## index
index | Re | Mach | Datasource
1 | 50000 | 0 | JavaFoil+Calcfoil stall+Eppler ext transition
2 | 50000 | 0 | XFOIL ncrit=9
3 | 50000 | 0.1 | JavaFoil+Calcfoil stall+Eppler ext transition
4 | 50000 | 0.1 | XFOIL ncrit=9
5 | 50000 | 0.25 | JavaFoil+Calcfoil stall+Eppler ext transition
6 | 50000 | 0.25 | XFOIL ncrit=9
7 | 50000 | 0.5 | JavaFoil+Calcfoil stall+Eppler ext transition
8 | 50000 | 0.5 | XFOIL ncrit=9
9 | 100000 | 0 | JavaFoil+Calcfoil stall+Eppler ext transition
10 | 100000 | 0 | XFOIL ncrit=9
11 | 100000 | 0.1 | JavaFoil+Calcfoil stall+Eppler ext transition
12 | 100000 | 0.1 | XFOIL ncrit=9
13 | 100000 | 0.25 | JavaFoil+Calcfoil stall+Eppler ext transition
14 | 100000 | 0.25 | XFOIL ncrit=9
15 | 100000 | 0.5 | JavaFoil+Calcfoil stall+Eppler ext transition
16 | 100000 | 0.5 | XFOIL ncrit=9
17 | 250000 | 0 | JavaFoil+Calcfoil stall+Eppler ext transition
18 | 250000 | 0 | XFOIL ncrit=9
19 | 250000 | 0.1 | JavaFoil+Calcfoil stall+Eppler ext transition
20 | 250000 | 0.1 | XFOIL ncrit=9
21 | 250000 | 0.25 | JavaFoil+Calcfoil stall+Eppler ext transition
22 | 250000 | 0.25 | XFOIL ncrit=9
23 | 250000 | 0.5 | JavaFoil+Calcfoil stall+Eppler ext transition
24 | 250000 | 0.5 | XFOIL ncrit=9
25 | 500000 | 0 | JavaFoil+Calcfoil stall+Eppler ext transition
26 | 500000 | 0 | XFOIL ncrit=9
27 | 500000 | 0.1 | JavaFoil+Calcfoil stall+Eppler ext transition
28 | 500000 | 0.1 | XFOIL ncrit=9
29 | 500000 | 0.25 | JavaFoil+Calcfoil stall+Eppler ext transition
30 | 500000 | 0.25 | XFOIL ncrit=9
31 | 500000 | 0.5 | JavaFoil+Calcfoil stall+Eppler ext transition
32 | 500000 | 0.5 | XFOIL ncrit=9
33 | 750000 | 0 | JavaFoil+Calcfoil stall+Eppler ext transition
34 | 750000 | 0 | XFOIL ncrit=9
35 | 750000 | 0.1 | JavaFoil+Calcfoil stall+Eppler ext transition
36 | 750000 | 0.1 | XFOIL ncrit=9
37 | 750000 | 0.25 | JavaFoil+Calcfoil stall+Eppler ext transition
38 | 750000 | 0.25 | XFOIL ncrit=9
39 | 750000 | 0.5 | JavaFoil+Calcfoil stall+Eppler ext transition
40 | 750000 | 0.5 | XFOIL ncrit=9
41 | 1000000 | 0 | JavaFoil+Calcfoil stall+Eppler ext transition
42 | 1000000 | 0 | XFOIL ncrit=9
43 | 1000000 | 0.1 | JavaFoil+Calcfoil stall+Eppler ext transition
44 | 1000000 | 0.1 | XFOIL ncrit=9
45 | 1000000 | 0.25 | JavaFoil+Calcfoil stall+Eppler ext transition
46 | 1000000 | 0.25 | XFOIL ncrit=9
47 | 1000000 | 0.5 | JavaFoil+Calcfoil stall+Eppler ext transition
48 | 1000000 | 0.5 | XFOIL ncrit=9
49 | 2000000 | 0 | JavaFoil+Calcfoil stall+Eppler ext transition
50 | 2000000 | 0 | XFOIL ncrit=9
51 | 2000000 | 0.1 | JavaFoil+Calcfoil stall+Eppler ext transition
52 | 2000000 | 0.1 | XFOIL ncrit=9
53 | 2000000 | 0.25 | JavaFoil+Calcfoil stall+Eppler ext transition
54 | 2000000 | 0.25 | XFOIL ncrit=9
55 | 2000000 | 0.5 | JavaFoil+Calcfoil stall+Eppler ext transition
56 | 2000000 | 0.5 | XFOIL ncrit=9
57 | 3000000 | 0 | JavaFoil+Calcfoil stall+Eppler ext transition
58 | 3000000 | 0 | XFOIL ncrit=9
59 | 3000000 | 0.1 | JavaFoil+Calcfoil stall+Eppler ext transition
60 | 3000000 | 0.1 | XFOIL ncrit=9
61 | 3000000 | 0.25 | JavaFoil+Calcfoil stall+Eppler ext transition
62 | 3000000 | 0.25 | XFOIL ncrit=9
63 | 3000000 | 0.5 | JavaFoil+Calcfoil stall+Eppler ext transition
64 | 3000000 | 0.5 | XFOIL ncrit=9
65 | 4000000 | 0 | JavaFoil+Calcfoil stall+Eppler ext transition
66 | 4000000 | 0 | XFOIL ncrit=9
67 | 4000000 | 0.1 | JavaFoil+Calcfoil stall+Eppler ext transition
68 | 4000000 | 0.1 | XFOIL ncrit=9
69 | 4000000 | 0.25 | JavaFoil+Calcfoil stall+Eppler ext transition
70 | 4000000 | 0.25 | XFOIL ncrit=9
71 | 4000000 | 0.5 | JavaFoil+Calcfoil stall+Eppler ext transition
72 | 4000000 | 0.5 | XFOIL ncrit=9
73 | 5000000 | 0 | JavaFoil+Calcfoil stall+Eppler ext transition
74 | 5000000 | 0 | XFOIL ncrit=9
75 | 5000000 | 0.1 | JavaFoil+Calcfoil stall+Eppler ext transition
76 | 5000000 | 0.1 | XFOIL ncrit=9
77 | 5000000 | 0.25 | JavaFoil+Calcfoil stall+Eppler ext transition
78 | 5000000 | 0.25 | XFOIL ncrit=9
79 | 5000000 | 0.5 | JavaFoil+Calcfoil stall+Eppler ext transition
80 | 5000000 | 0.5 | XFOIL ncrit=9
81 | 6000000 | 0 | JavaFoil+Calcfoil stall+Eppler ext transition
82 | 6000000 | 0 | XFOIL ncrit=9
83 | 6000000 | 0.1 | JavaFoil+Calcfoil stall+Eppler ext transition
84 | 6000000 | 0.1 | XFOIL ncrit=9
85 | 6000000 | 0.25 | JavaFoil+Calcfoil stall+Eppler ext transition
86 | 6000000 | 0.25 | XFOIL ncrit=9
87 | 6000000 | 0.5 | JavaFoil+Calcfoil stall+Eppler ext transition
88 | 6000000 | 0.5 | XFOIL ncrit=9
89 | 7000000 | 0 | JavaFoil+Calcfoil stall+Eppler ext transition
90 | 7000000 | 0 | XFOIL ncrit=9
91 | 7000000 | 0.1 | JavaFoil+Calcfoil stall+Eppler ext transition
92 | 7000000 | 0.1 | XFOIL ncrit=9
93 | 7000000 | 0.25 | JavaFoil+Calcfoil stall+Eppler ext transition
94 | 7000000 | 0.25 | XFOIL ncrit=9
95 | 7000000 | 0.5 | JavaFoil+Calcfoil stall+Eppler ext transition
96 | 7000000 | 0.5 | XFOIL ncrit=9
97 | 8000000 | 0 | JavaFoil+Calcfoil stall+Eppler ext transition
98 | 8000000 | 0 | XFOIL ncrit=9
99 | 8000000 | 0.1 | JavaFoil+Calcfoil stall+Eppler ext transition
100 | 8000000 | 0.1 | XFOIL ncrit=9
101 | 8000000 | 0.25 | JavaFoil+Calcfoil stall+Eppler ext transition
102 | 8000000 | 0.25 | XFOIL ncrit=9
103 | 8000000 | 0.5 | JavaFoil+Calcfoil stall+Eppler ext transition
104 | 8000000 | 0.5 | XFOIL ncrit=9
105 | 10000000 | 0 | JavaFoil+Calcfoil stall+Eppler ext transition
106 | 10000000 | 0 | XFOIL ncrit=9
107 | 10000000 | 0.1 | JavaFoil+Calcfoil stall+Eppler ext transition
108 | 10000000 | 0.1 | XFOIL ncrit=9
109 | 10000000 | 0.25 | JavaFoil+Calcfoil stall+Eppler ext transition
110 | 10000000 | 0.25 | XFOIL ncrit=9
111 | 10000000 | 0.5 | JavaFoil+Calcfoil stall+Eppler ext transition
112 | 10000000 | 0.5 | XFOIL ncrit=9
113 | 12000000 | 0 | JavaFoil+Calcfoil stall+Eppler ext transition
114 | 12000000 | 0 | XFOIL ncrit=9
115 | 12000000 | 0.1 | JavaFoil+Calcfoil stall+Eppler ext transition
116 | 12000000 | 0.1 | XFOIL ncrit=9
117 | 12000000 | 0.25 | JavaFoil+Calcfoil stall+Eppler ext transition
118 | 12000000 | 0.25 | XFOIL ncrit=9
119 | 12000000 | 0.5 | JavaFoil+Calcfoil stall+Eppler ext transition
120 | 12000000 | 0.5 | XFOIL ncrit=9
121 | 14000000 | 0 | JavaFoil+Calcfoil stall+Eppler ext transition
122 | 14000000 | 0 | XFOIL ncrit=9
123 | 14000000 | 0.1 | JavaFoil+Calcfoil stall+Eppler ext transition
124 | 14000000 | 0.1 | XFOIL ncrit=9
125 | 14000000 | 0.25 | JavaFoil+Calcfoil stall+Eppler ext transition
126 | 14000000 | 0.25 | XFOIL ncrit=9
127 | 14000000 | 0.5 | JavaFoil+Calcfoil stall+Eppler ext transition
128 | 14000000 | 0.5 | XFOIL ncrit=9
129 | 16000000 | 0 | JavaFoil+Calcfoil stall+Eppler ext transition
130 | 16000000 | 0 | XFOIL ncrit=9
131 | 16000000 | 0.1 | JavaFoil+Calcfoil stall+Eppler ext transition
132 | 16000000 | 0.1 | XFOIL ncrit=9
133 | 16000000 | 0.25 | JavaFoil+Calcfoil stall+Eppler ext transition
134 | 16000000 | 0.25 | XFOIL ncrit=9
135 | 16000000 | 0.5 | JavaFoil+Calcfoil stall+Eppler ext transition
136 | 16000000 | 0.5 | XFOIL ncrit=9
137 | 18000000 | 0 | JavaFoil+Calcfoil stall+Eppler ext transition
138 | 18000000 | 0 | XFOIL ncrit=9
139 | 18000000 | 0.1 | JavaFoil+Calcfoil stall+Eppler ext transition
140 | 18000000 | 0.1 | XFOIL ncrit=9
141 | 18000000 | 0.25 | JavaFoil+Calcfoil stall+Eppler ext transition
142 | 18000000 | 0.25 | XFOIL ncrit=9
143 | 18000000 | 0.5 | JavaFoil+Calcfoil stall+Eppler ext transition
144 | 18000000 | 0.5 | XFOIL ncrit=9
145 | 20000000 | 0 | JavaFoil+Calcfoil stall+Eppler ext transition
146 | 20000000 | 0 | XFOIL ncrit=9
147 | 20000000 | 0.1 | JavaFoil+Calcfoil stall+Eppler ext transition
148 | 20000000 | 0.1 | XFOIL ncrit=9
149 | 20000000 | 0.25 | JavaFoil+Calcfoil stall+Eppler ext transition
150 | 20000000 | 0.25 | XFOIL ncrit=9
151 | 20000000 | 0.5 | JavaFoil+Calcfoil stall+Eppler ext transition
152 | 20000000 | 0.5 | XFOIL ncrit=9

## 1. Re 50k Mach 0.00 (1)
BIGFOIL.COM POLAR EXPORT
NACA63-718 a=0.6
NACA63-718 a=0.6 |  |  |  | Cl Max: | 1.813 | at alpha= | 13 | deg
JavaFoil+Calcfoil stall+Eppler ext transition |  |  |  | L/D Max: | 38.297 | at alpha= | 6.5 | deg
Re: | 50000 |  |  | Cd Min: | 0.02047 | at alpha= | -4 | deg
Mach: | 0 |  |  | Cl=0 at alpha= | -4.879 | deg
|  |  |  | @ Cl=0.1, Cd= | 0.020483
|  |  |  | @ Cl=0.4, Cd= | 0.024392
|  |  |  | @ Cl=0.6, Cd= | 0.023595
alpha (deg) | Cl | Cd | Cm | Cl/Cd
-20 | -0.65 | 0.27917 | -0.021 | -2.33
-19.5 | -0.663 | 0.25998 | -0.02 | -2.549
-19 | -0.674 | 0.24062 | -0.02 | -2.802
-18.5 | -0.684 | 0.24132 | -0.018 | -2.835
-18 | -0.693 | 0.21235 | -0.02 | -3.262
-17.5 | -0.699 | 0.20613 | -0.02 | -3.393
-17 | -0.704 | 0.19054 | -0.019 | -3.695
-16.5 | -0.706 | 0.17709 | -0.019 | -3.989
-16 | -0.706 | 0.16612 | -0.019 | -4.253
-15.5 | -0.704 | 0.1623 | -0.015 | -4.335
-15 | -0.698 | 0.14546 | -0.019 | -4.799
-14.5 | -0.689 | 0.13606 | -0.02 | -5.067
-14 | -0.678 | 0.127 | -0.02 | -5.335
-13.5 | -0.663 | 0.11964 | -0.02 | -5.537
-13 | -0.644 | 0.11235 | -0.021 | -5.733
-12.5 | -0.622 | 0.10805 | -0.019 | -5.76
-12 | -0.598 | 0.09796 | -0.021 | -6.1
-11.5 | -0.569 | 0.09309 | -0.02 | -6.118
-11 | -0.539 | 0.08552 | -0.022 | -6.297
-10.5 | -0.505 | 0.08059 | -0.023 | -6.262
-10 | -0.468 | 0.07552 | -0.024 | -6.199
-9.5 | -0.429 | 0.07203 | -0.023 | -5.959
-9 | -0.397 | 0.0641 | -0.054 | -6.187
-8.5 | -0.378 | 0.04226 | -0.072 | -8.954
-8 | -0.341 | 0.03322 | -0.078 | -10.266
-7.5 | -0.256 | 0.06012 | -0.042 | -4.263
-7 | -0.209 | 0.05704 | -0.043 | -3.662
-6.5 | -0.161 | 0.05379 | -0.044 | -2.985
-6 | -0.112 | 0.05114 | -0.045 | -2.183
-5.5 | -0.062 | 0.04842 | -0.048 | -1.287
-5 | -0.015 | 0.02133 | -0.089 | -0.706
-4.5 | 0.047 | 0.02056 | -0.092 | 2.262
-4 | 0.109 | 0.02047 | -0.093 | 5.306
-3.5 | 0.156 | 0.02555 | -0.083 | 6.089
-3 | 0.213 | 0.02521 | -0.083 | 8.435
-2.5 | 0.271 | 0.02488 | -0.084 | 10.879
-2 | 0.328 | 0.02461 | -0.085 | 13.341
-1.5 | 0.386 | 0.02443 | -0.086 | 15.813
-1 | 0.445 | 0.02427 | -0.087 | 18.335
-0.5 | 0.545 | 0.02082 | -0.097 | 26.195
0 | 0.571 | 0.0234 | -0.097 | 24.382
0.5 | 0.629 | 0.02379 | -0.098 | 26.421
1 | 0.686 | 0.02425 | -0.098 | 28.306
1.5 | 0.744 | 0.02479 | -0.099 | 30.019
2 | 0.802 | 0.02536 | -0.099 | 31.619
2.5 | 0.859 | 0.02595 | -0.1 | 33.096
3 | 0.916 | 0.02669 | -0.1 | 34.324
3.5 | 0.973 | 0.02747 | -0.1 | 35.422
4 | 1.022 | 0.02835 | -0.101 | 36.04
4.5 | 1.077 | 0.02928 | -0.101 | 36.791
5 | 1.132 | 0.03032 | -0.102 | 37.345
5.5 | 1.187 | 0.03133 | -0.102 | 37.885
6 | 1.241 | 0.03255 | -0.103 | 38.127
6.5 | 1.294 | 0.0338 | -0.103 | 38.297
7 | 1.346 | 0.03519 | -0.103 | 38.25
7.5 | 1.397 | 0.03671 | -0.104 | 38.048
8 | 1.445 | 0.03819 | -0.104 | 37.837
8.5 | 1.492 | 0.03994 | -0.104 | 37.355
9 | 1.538 | 0.04177 | -0.105 | 36.822
9.5 | 1.581 | 0.04364 | -0.105 | 36.238
10 | 1.622 | 0.04568 | -0.106 | 35.5
10.5 | 1.662 | 0.04776 | -0.106 | 34.802
11 | 1.719 | 0.05389 | -0.108 | 31.903
11.5 | 1.75 | 0.05657 | -0.109 | 30.931
12 | 1.776 | 0.05947 | -0.109 | 29.86
12.5 | 1.797 | 0.06294 | -0.109 | 28.557
13 | 1.813 | 0.06634 | -0.109 | 27.326
13.5 | 1.587 | 0.11408 | -0.053 | 13.911
14 | 1.596 | 0.12148 | -0.051 | 13.136
14.5 | 1.599 | 0.12906 | -0.05 | 12.393
15 | 1.599 | 0.1389 | -0.048 | 11.509
15.5 | 1.594 | 0.14853 | -0.047 | 10.732
16 | 1.586 | 0.15746 | -0.047 | 10.072
16.5 | 1.573 | 0.16724 | -0.046 | 9.408
17 | 1.553 | 0.17841 | -0.045 | 8.704
17.5 | 1.528 | 0.18936 | -0.043 | 8.072
18 | 1.501 | 0.20167 | -0.042 | 7.441

## 2. Re 50k Mach 0.00 (2)
BIGFOIL.COM POLAR EXPORT
NACA63-718 a=0.6
NACA63-718 a=0.6 |  |  |  | Cl Max: | 0.9858 | at alpha= | 17.5 | deg
XFOIL ncrit=9 |  |  |  | L/D Max: | 4.8286 | at alpha= | 17.5 | deg
Re: | 50000 |  |  | Cd Min: | 0.20416 | at alpha= | 17.5 | deg
Mach: | 0 |  |  | Cl=0 at alpha= | 1.7549 | deg
|  |  |  | @ Cl=0.1, Cd= | 0.068082
|  |  |  | @ Cl=0.4, Cd= | 0.095809
|  |  |  | @ Cl=0.6, Cd= | 0.12595
alpha (deg) | Cl | Cd | Cm | Cl/Cd
-11.5 | -0.3538 | 0.15455 | -0.0234 | -2.2892
-11 | -0.364 | 0.1511 | -0.0212 | -2.409
-10.5 | -0.394 | 0.14971 | -0.0192 | -2.6318
-10 | -0.3932 | 0.1456 | -0.0165 | -2.7005
-9.5 | -0.3866 | 0.14045 | -0.0139 | -2.7526
-9 | -0.3954 | 0.13678 | -0.0113 | -2.8908
-8.5 | -0.4067 | 0.13318 | -0.0085 | -3.0538
-7.5 | -0.453 | 0.12691 | -0.0021 | -3.5695
-6.5 | -0.6708 | 0.07404 | -0.0387 | -9.06
-6 | -0.655 | 0.06199 | -0.0451 | -10.5662
-5.5 | -0.6213 | 0.05472 | -0.0484 | -11.3542
-5 | -0.5818 | 0.05032 | -0.05 | -11.562
-4.5 | -0.5409 | 0.04722 | -0.0505 | -11.4549
-4 | -0.4994 | 0.04537 | -0.0504 | -11.0073
-3.5 | -0.4594 | 0.04413 | -0.0498 | -10.4102
-3 | -0.418 | 0.04326 | -0.0492 | -9.6625
-2.5 | -0.3786 | 0.04279 | -0.0478 | -8.8479
-2 | -0.3582 | 0.04535 | -0.0399 | -7.8986
-1 | -0.2908 | 0.0508 | -0.0298 | -5.7244
-0.5 | -0.2556 | 0.05226 | -0.0265 | -4.8909
0 | -0.2212 | 0.05386 | -0.0228 | -4.1069
0.5 | -0.1721 | 0.05589 | -0.0234 | -3.0793
1 | -0.0888 | 0.05817 | -0.0346 | -1.5266
1.5 | -0.0314 | 0.06053 | -0.0422 | -0.51875
2 | 0.0302 | 0.06374 | -0.05 | 0.4738
2.5 | 0.0876 | 0.06721 | -0.0562 | 1.3034
3 | 0.1408 | 0.07095 | -0.061 | 1.9845
3.5 | 0.1956 | 0.07539 | -0.0655 | 2.5945
4 | 0.2469 | 0.07974 | -0.0689 | 3.0963
4.5 | 0.2809 | 0.08253 | -0.0697 | 3.4036
5 | 0.3128 | 0.08556 | -0.0702 | 3.6559
5.5 | 0.3441 | 0.08896 | -0.0708 | 3.868
6 | 0.3757 | 0.09273 | -0.0716 | 4.0515
6.5 | 0.4083 | 0.09686 | -0.0726 | 4.2154
7 | 0.4434 | 0.10151 | -0.0739 | 4.368
7.5 | 0.4829 | 0.10679 | -0.0758 | 4.522
8 | 0.5213 | 0.11213 | -0.0775 | 4.6491
9.5 | 0.6 | 0.12595 | -0.0799 | 4.7638
10 | 0.6142 | 0.12977 | -0.0801 | 4.733
10.5 | 0.634 | 0.13421 | -0.0809 | 4.7239
11 | 0.6597 | 0.13933 | -0.0822 | 4.7348
11.5 | 0.6914 | 0.14514 | -0.0839 | 4.7637
12 | 0.7266 | 0.15214 | -0.0859 | 4.7759
12.5 | 0.7294 | 0.15577 | -0.0867 | 4.6825
13 | 0.753 | 0.16116 | -0.0883 | 4.6724
13.5 | 0.7959 | 0.16916 | -0.0904 | 4.705
14 | 0.7981 | 0.17344 | -0.0921 | 4.6016
14.5 | 0.8121 | 0.17847 | -0.0941 | 4.5503
15 | 0.8389 | 0.18486 | -0.0961 | 4.538
15.5 | 0.8696 | 0.19282 | -0.0981 | 4.5099
16 | 0.878 | 0.19824 | -0.1008 | 4.429
16.5 | 0.8861 | 0.20333 | -0.1038 | 4.3579
17.5 | 0.9858 | 0.20416 | -0.0978 | 4.8286

## 3. Re 50k Mach 0.10 (1)
BIGFOIL.COM POLAR EXPORT
NACA63-718 a=0.6
NACA63-718 a=0.6 |  |  |  | Cl Max: | 1.811 | at alpha= | 13 | deg
JavaFoil+Calcfoil stall+Eppler ext transition |  |  |  | L/D Max: | 38.133 | at alpha= | 6.5 | deg
Re: | 50000 |  |  | Cd Min: | 0.02053 | at alpha= | -4 | deg
Mach: | 0.1 |  |  | Cl=0 at alpha= | -4.879 | deg
|  |  |  | @ Cl=0.1, Cd= | 0.020562
|  |  |  | @ Cl=0.4, Cd= | 0.024518
|  |  |  | @ Cl=0.6, Cd= | 0.023684
alpha (deg) | Cl | Cd | Cm | Cl/Cd
-20 | -0.605 | 0.28896 | -0.021 | -2.095
-19.5 | -0.621 | 0.27431 | -0.021 | -2.264
-19 | -0.636 | 0.25466 | -0.021 | -2.496
-18.5 | -0.649 | 0.25425 | -0.019 | -2.552
-18 | -0.661 | 0.23895 | -0.018 | -2.764
-17.5 | -0.671 | 0.20939 | -0.02 | -3.203
-17 | -0.679 | 0.19322 | -0.02 | -3.512
-16.5 | -0.684 | 0.18279 | -0.02 | -3.743
-16 | -0.687 | 0.17153 | -0.019 | -4.006
-15.5 | -0.687 | 0.16564 | -0.015 | -4.149
-15 | -0.684 | 0.14753 | -0.019 | -4.639
-14.5 | -0.678 | 0.1399 | -0.019 | -4.848
-14 | -0.669 | 0.12992 | -0.02 | -5.147
-13.5 | -0.656 | 0.12076 | -0.02 | -5.429
-13 | -0.639 | 0.11332 | -0.02 | -5.639
-12.5 | -0.619 | 0.10915 | -0.018 | -5.67
-12 | -0.595 | 0.09925 | -0.021 | -5.999
-11.5 | -0.568 | 0.09493 | -0.02 | -5.987
-11 | -0.538 | 0.08635 | -0.022 | -6.232
-10.5 | -0.505 | 0.08101 | -0.023 | -6.233
-10 | -0.469 | 0.07572 | -0.024 | -6.192
-9.5 | -0.43 | 0.07207 | -0.023 | -5.97
-9 | -0.397 | 0.06496 | -0.053 | -6.113
-8.5 | -0.368 | 0.05037 | -0.067 | -7.301
-8 | -0.342 | 0.03384 | -0.078 | -10.094
-7.5 | -0.257 | 0.06017 | -0.043 | -4.278
-7 | -0.21 | 0.05714 | -0.043 | -3.671
-6.5 | -0.161 | 0.05404 | -0.045 | -2.984
-6 | -0.112 | 0.05123 | -0.045 | -2.189
-5.5 | -0.063 | 0.04869 | -0.047 | -1.285
-5 | -0.015 | 0.02118 | -0.089 | -0.712
-4.5 | 0.047 | 0.02075 | -0.092 | 2.252
-4 | 0.109 | 0.02053 | -0.093 | 5.319
-3.5 | 0.156 | 0.02571 | -0.083 | 6.078
-3 | 0.214 | 0.0253 | -0.084 | 8.444
-2.5 | 0.272 | 0.025 | -0.085 | 10.881
-2 | 0.33 | 0.02472 | -0.085 | 13.346
-1.5 | 0.388 | 0.02454 | -0.086 | 15.818
-1 | 0.447 | 0.02443 | -0.087 | 18.287
-0.5 | 0.548 | 0.0209 | -0.097 | 26.233
0 | 0.573 | 0.02351 | -0.098 | 24.399
0.5 | 0.632 | 0.02389 | -0.098 | 26.442
1 | 0.69 | 0.02437 | -0.099 | 28.305
1.5 | 0.748 | 0.02487 | -0.099 | 30.067
2 | 0.806 | 0.02548 | -0.1 | 31.612
2.5 | 0.863 | 0.02616 | -0.1 | 33.001
3 | 0.921 | 0.02685 | -0.1 | 34.28
3.5 | 0.978 | 0.0277 | -0.101 | 35.298
4 | 1.027 | 0.02854 | -0.101 | 35.965
4.5 | 1.082 | 0.02949 | -0.102 | 36.702
5 | 1.137 | 0.03051 | -0.102 | 37.276
5.5 | 1.193 | 0.03165 | -0.103 | 37.677
6 | 1.247 | 0.03276 | -0.103 | 38.057
6.5 | 1.3 | 0.03409 | -0.103 | 38.133
7 | 1.352 | 0.03549 | -0.104 | 38.114
7.5 | 1.403 | 0.03702 | -0.104 | 37.889
8 | 1.451 | 0.03854 | -0.104 | 37.648
8.5 | 1.498 | 0.04035 | -0.105 | 37.13
9 | 1.544 | 0.04227 | -0.105 | 36.526
9.5 | 1.587 | 0.04421 | -0.106 | 35.9
10 | 1.628 | 0.04614 | -0.106 | 35.279
10.5 | 1.668 | 0.04844 | -0.107 | 34.427
11 | 1.724 | 0.05456 | -0.109 | 31.594
11.5 | 1.754 | 0.0574 | -0.109 | 30.556
12 | 1.779 | 0.06037 | -0.109 | 29.458
12.5 | 1.799 | 0.0639 | -0.109 | 28.145
13 | 1.811 | 0.06761 | -0.109 | 26.783
13.5 | 1.586 | 0.11508 | -0.053 | 13.784
14 | 1.593 | 0.1227 | -0.052 | 12.983
14.5 | 1.594 | 0.13164 | -0.05 | 12.107
15 | 1.59 | 0.14016 | -0.048 | 11.347
15.5 | 1.583 | 0.15065 | -0.047 | 10.51
16 | 1.572 | 0.15956 | -0.047 | 9.851
16.5 | 1.556 | 0.1704 | -0.046 | 9.13
17 | 1.531 | 0.1824 | -0.045 | 8.394
17.5 | 1.502 | 0.19114 | -0.042 | 7.857
18 | 1.47 | 0.20831 | -0.042 | 7.055

## 4. Re 50k Mach 0.10 (2)
BIGFOIL.COM POLAR EXPORT
NACA63-718 a=0.6
NACA63-718 a=0.6 |  |  |  | Cl Max: | 0.8509 | at alpha= | 15 | deg
XFOIL ncrit=9 |  |  |  | L/D Max: | 4.7653 | at alpha= | 11.5 | deg
Re: | 50000 |  |  | Cd Min: | 0.18669 | at alpha= | 15 | deg
Mach: | 0.1 |  |  | Cl=0 at alpha= | 1.7807 | deg
|  |  |  | @ Cl=0.1, Cd= | 0.068394
|  |  |  | @ Cl=0.4, Cd= | 0.096155
|  |  |  | @ Cl=0.6, Cd= | 0.12741
alpha (deg) | Cl | Cd | Cm | Cl/Cd
-11 | -0.3628 | 0.15179 | -0.0213 | -2.3901
-10.5 | -0.3911 | 0.15024 | -0.0193 | -2.6032
-10 | -0.393 | 0.14641 | -0.0166 | -2.6842
-9.5 | -0.3854 | 0.14115 | -0.014 | -2.7304
-9 | -0.3939 | 0.13746 | -0.0114 | -2.8656
-8.5 | -0.4051 | 0.13386 | -0.0087 | -3.0263
-8 | -0.423 | 0.13044 | -0.0058 | -3.2429
-7.5 | -0.4522 | 0.12769 | -0.0023 | -3.5414
-7 | -0.4463 | 0.12272 | 0.0004 | -3.6367
-6.5 | -0.461 | 0.1181 | 0.0034 | -3.9035
-6 | -0.6587 | 0.06445 | -0.0436 | -10.2203
-5.5 | -0.627 | 0.05599 | -0.048 | -11.1984
-5 | -0.588 | 0.05125 | -0.0498 | -11.4732
-4.5 | -0.5464 | 0.04782 | -0.0506 | -11.4262
-4 | -0.5045 | 0.04596 | -0.0507 | -10.9769
-3.5 | -0.464 | 0.04455 | -0.0501 | -10.4153
-3 | -0.4229 | 0.04364 | -0.0494 | -9.6907
-2.5 | -0.3817 | 0.04301 | -0.0486 | -8.8747
-2 | -0.3597 | 0.04539 | -0.041 | -7.9247
-1.5 | -0.3325 | 0.04789 | -0.0347 | -6.943
-1 | -0.2916 | 0.05103 | -0.0308 | -5.7143
-0.5 | -0.2564 | 0.0526 | -0.027 | -4.8745
0 | -0.2211 | 0.05431 | -0.0234 | -4.0711
0.5 | -0.1743 | 0.05633 | -0.0235 | -3.0943
1.5 | -0.0347 | 0.0607 | -0.0417 | -0.57166
2 | 0.0271 | 0.06389 | -0.0495 | 0.42417
2.5 | 0.0848 | 0.06734 | -0.0559 | 1.2593
3 | 0.1373 | 0.07098 | -0.0606 | 1.9343
3.5 | 0.1888 | 0.07506 | -0.0646 | 2.5153
4 | 0.2482 | 0.08039 | -0.0693 | 3.0874
5 | 0.314 | 0.08606 | -0.0706 | 3.6486
5.5 | 0.3449 | 0.08939 | -0.0711 | 3.8584
6 | 0.376 | 0.0931 | -0.0718 | 4.0387
6.5 | 0.4079 | 0.09716 | -0.0727 | 4.1982
7 | 0.4408 | 0.1016 | -0.0738 | 4.3386
7.5 | 0.4763 | 0.10651 | -0.0753 | 4.4719
8 | 0.5119 | 0.11163 | -0.0768 | 4.5857
8.5 | 0.5455 | 0.11677 | -0.0782 | 4.6716
9 | 0.5723 | 0.12145 | -0.0791 | 4.7122
9.5 | 0.592 | 0.12561 | -0.0795 | 4.713
10 | 0.6108 | 0.12983 | -0.0801 | 4.7046
10.5 | 0.6344 | 0.13463 | -0.0811 | 4.7122
11 | 0.6623 | 0.13995 | -0.0826 | 4.7324
11.5 | 0.6963 | 0.14612 | -0.0844 | 4.7653
12 | 0.7203 | 0.15209 | -0.0859 | 4.736
12.5 | 0.7294 | 0.15616 | -0.087 | 4.6709
13 | 0.7574 | 0.16196 | -0.0887 | 4.6765
13.5 | 0.792 | 0.16943 | -0.0907 | 4.6745
14 | 0.796 | 0.17374 | -0.0926 | 4.5816
14.5 | 0.815 | 0.17916 | -0.0945 | 4.549
15 | 0.8509 | 0.18669 | -0.0963 | 4.5578

## 5. Re 50k Mach 0.25 (1)
BIGFOIL.COM POLAR EXPORT
NACA63-718 a=0.6
NACA63-718 a=0.6 |  |  |  | Cl Max: | 1.794 | at alpha= | 12.5 | deg
JavaFoil+Calcfoil stall+Eppler ext transition |  |  |  | L/D Max: | 37.359 | at alpha= | 6 | deg
Re: | 50000 |  |  | Cd Min: | 0.02098 | at alpha= | -4 | deg
Mach: | 0.25 |  |  | Cl=0 at alpha= | -4.879 | deg
|  |  |  | @ Cl=0.1, Cd= | 0.021213
|  |  |  | @ Cl=0.4, Cd= | 0.02519
|  |  |  | @ Cl=0.6, Cd= | 0.024183
alpha (deg) | Cl | Cd | Cm | Cl/Cd
-18.5 | -0.312 | 0.27936 | -0.035 | -1.115
-18 | -0.36 | 0.37806 | -0.023 | -0.953
-17.5 | -0.405 | 0.32009 | -0.022 | -1.266
-17 | -0.446 | 0.27808 | -0.022 | -1.603
-16.5 | -0.482 | 0.24778 | -0.022 | -1.946
-16 | -0.514 | 0.22578 | -0.021 | -2.276
-15.5 | -0.541 | 0.20405 | -0.021 | -2.651
-15 | -0.563 | 0.18376 | -0.021 | -3.063
-14.5 | -0.579 | 0.16531 | -0.02 | -3.504
-14 | -0.59 | 0.15042 | -0.02 | -3.921
-13.5 | -0.595 | 0.13664 | -0.02 | -4.351
-13 | -0.593 | 0.12457 | -0.019 | -4.762
-12.5 | -0.586 | 0.11607 | -0.019 | -5.049
-12 | -0.573 | 0.10986 | -0.015 | -5.216
-11.5 | -0.555 | 0.09806 | -0.021 | -5.657
-11 | -0.531 | 0.09141 | -0.022 | -5.811
-10.5 | -0.503 | 0.08677 | -0.02 | -5.797
-10 | -0.471 | 0.07898 | -0.023 | -5.958
-9.5 | -0.434 | 0.07402 | -0.023 | -5.868
-9 | -0.395 | 0.06968 | -0.024 | -5.668
-8.5 | -0.36 | 0.06244 | -0.055 | -5.768
-8 | -0.343 | 0.03824 | -0.077 | -8.965
-7.5 | -0.298 | 0.03252 | -0.081 | -9.149
-7 | -0.215 | 0.05827 | -0.044 | -3.686
-6.5 | -0.165 | 0.05494 | -0.045 | -3.008
-6 | -0.115 | 0.05196 | -0.046 | -2.213
-5.5 | -0.064 | 0.04944 | -0.048 | -1.297
-5 | -0.015 | 0.02328 | -0.09 | -0.653
-4.5 | 0.047 | 0.02224 | -0.093 | 2.12
-4 | 0.112 | 0.02098 | -0.096 | 5.344
-3.5 | 0.16 | 0.02637 | -0.085 | 6.074
-3 | 0.219 | 0.02596 | -0.086 | 8.44
-2.5 | 0.279 | 0.02567 | -0.086 | 10.862
-2 | 0.338 | 0.02538 | -0.087 | 13.335
-1.5 | 0.398 | 0.02519 | -0.088 | 15.804
-1 | 0.458 | 0.02518 | -0.089 | 18.178
-0.5 | 0.519 | 0.02504 | -0.09 | 20.716
0 | 0.589 | 0.02411 | -0.1 | 24.424
0.5 | 0.648 | 0.0245 | -0.101 | 26.466
1 | 0.708 | 0.02505 | -0.101 | 28.28
1.5 | 0.768 | 0.02559 | -0.102 | 29.998
2 | 0.827 | 0.02625 | -0.102 | 31.493
2.5 | 0.886 | 0.02694 | -0.103 | 32.873
3 | 0.945 | 0.0277 | -0.103 | 34.1
3.5 | 1.003 | 0.02858 | -0.104 | 35.11
4 | 1.053 | 0.02954 | -0.104 | 35.643
4.5 | 1.11 | 0.03062 | -0.104 | 36.234
5 | 1.166 | 0.03174 | -0.105 | 36.754
5.5 | 1.223 | 0.03292 | -0.105 | 37.138
6 | 1.278 | 0.03421 | -0.106 | 37.359
6.5 | 1.332 | 0.03571 | -0.106 | 37.31
7 | 1.386 | 0.03725 | -0.106 | 37.201
7.5 | 1.436 | 0.0388 | -0.107 | 37.021
8 | 1.485 | 0.04071 | -0.107 | 36.472
8.5 | 1.532 | 0.04268 | -0.107 | 35.889
9 | 1.577 | 0.04464 | -0.108 | 35.329
9.5 | 1.618 | 0.04699 | -0.108 | 34.429
10 | 1.658 | 0.04926 | -0.109 | 33.651
10.5 | 1.716 | 0.05564 | -0.111 | 30.84
11 | 1.746 | 0.05896 | -0.112 | 29.62
11.5 | 1.77 | 0.06239 | -0.112 | 28.375
12 | 1.787 | 0.06587 | -0.112 | 27.124
12.5 | 1.794 | 0.06995 | -0.112 | 25.644
13 | 1.566 | 0.11379 | -0.053 | 13.762
13.5 | 1.566 | 0.12281 | -0.05 | 12.749
14 | 1.558 | 0.13205 | -0.049 | 11.799
14.5 | 1.541 | 0.14237 | -0.047 | 10.824
15 | 1.517 | 0.154 | -0.047 | 9.851
15.5 | 1.485 | 0.16582 | -0.043 | 8.955
16 | 1.446 | 0.18039 | -0.043 | 8.017
16.5 | 1.4 | 0.19605 | -0.041 | 7.14
17 | 1.339 | 0.21316 | -0.04 | 6.282
17.5 | 1.271 | 0.23155 | -0.036 | 5.488

## 6. Re 50k Mach 0.25 (2)
BIGFOIL.COM POLAR EXPORT
NACA63-718 a=0.6
NACA63-718 a=0.6 |  |  |  | Cl Max: | 1.0233 | at alpha= | 20 | deg
XFOIL ncrit=9 |  |  |  | L/D Max: | 4.7229 | at alpha= | 11 | deg
Re: | 50000 |  |  | Cd Min: | 0.25682 | at alpha= | 20 | deg
Mach: | 0.25 |  |  | Cl=0 at alpha= | 1.8975 | deg
|  |  |  | @ Cl=0.1, Cd= | 0.070286
|  |  |  | @ Cl=0.4, Cd= | 0.098005
|  |  |  | @ Cl=0.6, Cd= | 0.12956
alpha (deg) | Cl | Cd | Cm | Cl/Cd
-11 | -0.3574 | 0.15553 | -0.0215 | -2.2979
-10.5 | -0.3783 | 0.15326 | -0.0196 | -2.4684
-10 | -0.393 | 0.15088 | -0.0171 | -2.6047
-9.5 | -0.3733 | 0.14452 | -0.0177 | -2.583
-9 | -0.3711 | 0.14027 | -0.0182 | -2.6456
-8.5 | -0.3651 | 0.13545 | -0.0175 | -2.6955
-8 | -0.3779 | 0.13171 | -0.0138 | -2.8692
-7.5 | -0.4484 | 0.13196 | -0.0032 | -3.398
-6 | -0.6633 | 0.07742 | -0.0361 | -8.5676
-5.5 | -0.6527 | 0.06536 | -0.043 | -9.9862
-5 | -0.6207 | 0.05737 | -0.0477 | -10.8192
-4.5 | -0.5781 | 0.05198 | -0.0506 | -11.1216
-4 | -0.5371 | 0.04912 | -0.0508 | -10.9344
-3.5 | -0.4931 | 0.04703 | -0.051 | -10.4848
-3 | -0.4493 | 0.04584 | -0.0507 | -9.8015
-2.5 | -0.406 | 0.04501 | -0.0502 | -9.0202
-2 | -0.368 | 0.04533 | -0.0475 | -8.1182
-1.5 | -0.3331 | 0.04948 | -0.0407 | -6.732
-1 | -0.2952 | 0.0524 | -0.0354 | -5.6336
-0.5 | -0.2557 | 0.05492 | -0.0313 | -4.6559
0 | -0.2256 | 0.05619 | -0.0265 | -4.0149
0.5 | -0.1954 | 0.05689 | -0.0226 | -3.4347
1 | -0.1288 | 0.0591 | -0.028 | -2.1794
1.5 | -0.0483 | 0.06209 | -0.0395 | -0.7779
2.5 | 0.0732 | 0.06854 | -0.0544 | 1.068
3 | 0.126 | 0.07198 | -0.0595 | 1.7505
3.5 | 0.1741 | 0.07555 | -0.0633 | 2.3044
4 | 0.2192 | 0.07935 | -0.0661 | 2.7624
4.5 | 0.2679 | 0.08396 | -0.0692 | 3.1908
5.5 | 0.3529 | 0.09234 | -0.0731 | 3.8217
6.5 | 0.4116 | 0.0994 | -0.0741 | 4.1408
7 | 0.441 | 0.10349 | -0.0748 | 4.2613
7.5 | 0.4706 | 0.10787 | -0.0756 | 4.3627
8 | 0.5003 | 0.11247 | -0.0767 | 4.4483
8.5 | 0.5294 | 0.11722 | -0.0777 | 4.5163
9 | 0.5578 | 0.12209 | -0.0789 | 4.5688
9.5 | 0.5859 | 0.12708 | -0.0801 | 4.6105
10 | 0.6159 | 0.13235 | -0.0815 | 4.6536
10.5 | 0.6491 | 0.13821 | -0.0832 | 4.6965
11 | 0.6851 | 0.14506 | -0.0853 | 4.7229
11.5 | 0.6921 | 0.14874 | -0.0858 | 4.6531
12 | 0.713 | 0.15365 | -0.0872 | 4.6404
12.5 | 0.7493 | 0.16033 | -0.0892 | 4.6735
13 | 0.7697 | 0.16638 | -0.091 | 4.6262
13.5 | 0.7809 | 0.17098 | -0.0928 | 4.5672
14 | 0.8073 | 0.1771 | -0.0948 | 4.5584
14.5 | 0.8414 | 0.18507 | -0.097 | 4.5464
15 | 0.8514 | 0.19036 | -0.0995 | 4.4726
15.5 | 0.8639 | 0.19588 | -0.1023 | 4.4104
16 | 0.8818 | 0.20186 | -0.1049 | 4.3684
16.5 | 0.9193 | 0.21068 | -0.1066 | 4.3635
17 | 0.9273 | 0.21614 | -0.1101 | 4.2903
17.5 | 0.9375 | 0.22159 | -0.1136 | 4.2308
18 | 0.9575 | 0.22835 | -0.1164 | 4.1931
18.5 | 0.9779 | 0.2357 | -0.1195 | 4.1489
19 | 0.9914 | 0.24237 | -0.1234 | 4.0904
19.5 | 1.0045 | 0.24911 | -0.1274 | 4.0324
20 | 1.0233 | 0.25682 | -0.1309 | 3.9845

## 7. Re 50k Mach 0.50 (1)
BIGFOIL.COM POLAR EXPORT
NACA63-718 a=0.6
NACA63-718 a=0.6 |  |  |  | Cl Max: | 1.731 | at alpha= | 9.5 | deg
JavaFoil+Calcfoil stall+Eppler ext transition |  |  |  | L/D Max: | 33.818 | at alpha= | 5 | deg
Re: | 50000 |  |  | Cd Min: | 0.02334 | at alpha= | -3.5 | deg
Mach: | 0.5 |  |  | Cl=0 at alpha= | -4.8772 | deg
|  |  |  | @ Cl=0.1, Cd= | 0.030722
|  |  |  | @ Cl=0.4, Cd= | 0.028344
|  |  |  | @ Cl=0.6, Cd= | 0.027896
alpha (deg) | Cl | Cd | Cm | Cl/Cd
-20 | -0.872 | 0.44514 | -0.051 | -1.958
-19.5 | -0.843 | 0.43764 | -0.05 | -1.927
-19 | -0.815 | 0.43671 | -0.05 | -1.866
-18.5 | -0.786 | 0.42566 | -0.05 | -1.848
-18 | -0.758 | 0.4246 | -0.051 | -1.785
-17.5 | -0.728 | 0.39942 | -0.048 | -1.822
-17 | -0.699 | 0.38148 | -0.048 | -1.832
-16.5 | -0.67 | 0.36367 | -0.048 | -1.843
-16 | -0.642 | 0.38361 | -0.048 | -1.673
-15.5 | -0.613 | 0.5453 | -0.048 | -1.124
-15 | -0.583 | 0.34177 | -0.046 | -1.706
-14.5 | -0.554 | 0.33247 | -0.045 | -1.667
-14 | -0.525 | 0.34037 | -0.046 | -1.544
-13.5 | -0.497 | 0.29346 | -0.046 | -1.693
-13 | -0.468 | 0.28923 | -0.046 | -1.619
-12.5 | -0.439 | 0.28894 | -0.043 | -1.518
-12 | -0.41 | 0.26792 | -0.042 | -1.529
-11.5 | -0.381 | 0.26931 | -0.042 | -1.415
-11 | -0.352 | 0.27094 | -0.043 | -1.3
-10.5 | -0.323 | 0.21803 | -0.039 | -1.482
-10 | -0.294 | 0.16158 | -0.025 | -1.818
-9.5 | -0.265 | 0.17262 | -0.022 | -1.535
-9 | -0.328 | 0.10282 | -0.022 | -3.188
-8.5 | -0.348 | 0.07889 | -0.02 | -4.416
-8 | -0.322 | 0.06868 | -0.024 | -4.688
-7.5 | -0.281 | 0.06246 | -0.027 | -4.505
-7 | -0.238 | 0.05681 | -0.064 | -4.197
-6.5 | -0.181 | 0.06001 | -0.048 | -3.022
-6 | -0.127 | 0.05638 | -0.05 | -2.25
-5.5 | -0.071 | 0.05311 | -0.051 | -1.337
-5 | -0.014 | 0.05017 | -0.053 | -0.284
-4.5 | 0.043 | 0.04762 | -0.058 | 0.908
-4 | 0.119 | 0.02509 | -0.101 | 4.749
-3.5 | 0.191 | 0.02334 | -0.104 | 8.188
-3 | 0.243 | 0.02885 | -0.094 | 8.416
-2.5 | 0.31 | 0.0285 | -0.095 | 10.865
-2 | 0.375 | 0.0284 | -0.096 | 13.216
-1.5 | 0.442 | 0.02825 | -0.097 | 15.627
-1 | 0.508 | 0.02831 | -0.098 | 17.938
-0.5 | 0.575 | 0.02843 | -0.099 | 20.211
0 | 0.656 | 0.0267 | -0.1 | 24.562
0.5 | 0.722 | 0.02732 | -0.101 | 26.439
1 | 0.788 | 0.0281 | -0.101 | 28.056
1.5 | 0.854 | 0.02891 | -0.102 | 29.555
2 | 0.921 | 0.03012 | -0.113 | 30.565
2.5 | 0.986 | 0.0311 | -0.114 | 31.705
3 | 1.051 | 0.03223 | -0.114 | 32.614
3.5 | 1.116 | 0.03355 | -0.115 | 33.26
4 | 1.166 | 0.03492 | -0.115 | 33.397
4.5 | 1.229 | 0.03647 | -0.116 | 33.695
5 | 1.29 | 0.03815 | -0.116 | 33.818
5.5 | 1.351 | 0.04008 | -0.117 | 33.706
6 | 1.411 | 0.04195 | -0.117 | 33.647
6.5 | 1.467 | 0.04435 | -0.117 | 33.08
7 | 1.52 | 0.04694 | -0.117 | 32.375
7.5 | 1.568 | 0.04975 | -0.117 | 31.527
8 | 1.612 | 0.05287 | -0.118 | 30.49
8.5 | 1.649 | 0.05642 | -0.118 | 29.233
9 | 1.683 | 0.06019 | -0.118 | 27.954
9.5 | 1.731 | 0.07035 | -0.122 | 24.611
10 | 1.726 | 0.07632 | -0.122 | 22.617
10.5 | 1.47 | 0.10123 | -0.056 | 14.517
11 | 1.38 | 0.12114 | -0.05 | 11.389
11.5 | 0.912 | 0.19529 | -0.038 | 4.669
12 | 0.939 | 0.24665 | -0.049 | 3.809
12.5 | 0.966 | 0.25971 | -0.051 | 3.721
13 | 0.994 | 0.27863 | -0.057 | 3.567
13.5 | 1.021 | 0.29256 | -0.058 | 3.489
14 | 1.049 | 0.32627 | -0.064 | 3.214
14.5 | 1.077 | 0.357 | -0.068 | 3.016

## 8. Re 50k Mach 0.50 (2)
BIGFOIL.COM POLAR EXPORT
NACA63-718 a=0.6
NACA63-718 a=0.6 |  |  |  | Cl Max: | 1.1184 | at alpha= | 20 | deg
XFOIL ncrit=9 |  |  |  | L/D Max: | 4.4977 | at alpha= | 12 | deg
Re: | 50000 |  |  | Cd Min: | 0.29006 | at alpha= | 20 | deg
Mach: | 0.5 |  |  | Cl=0 at alpha= | 2.5253 | deg
|  |  |  | @ Cl=0.1, Cd= | 0.078727
|  |  |  | @ Cl=0.4, Cd= | 0.10709
|  |  |  | @ Cl=0.6, Cd= | 0.13733
alpha (deg) | Cl | Cd | Cm | Cl/Cd
-9 | -0.2602 | 0.14788 | -0.0413 | -1.7595
-8.5 | -0.2777 | 0.14538 | -0.0393 | -1.9102
-8 | -0.282 | 0.14183 | -0.0366 | -1.9883
-7.5 | -0.2862 | 0.13747 | -0.034 | -2.0819
-6.5 | -0.4781 | 0.12672 | -0.0159 | -3.7729
-6 | -0.5097 | 0.11886 | -0.0164 | -4.2882
-5.5 | -0.5716 | 0.1099 | -0.017 | -5.2011
-5 | -0.5961 | 0.10216 | -0.0169 | -5.835
-4.5 | -0.6277 | 0.0903 | -0.0231 | -6.9513
-4 | -0.6458 | 0.07576 | -0.0348 | -8.5243
-3.5 | -0.6231 | 0.0667 | -0.0414 | -9.3418
-3 | -0.5782 | 0.0591 | -0.049 | -9.7834
-2.5 | -0.5228 | 0.05548 | -0.0524 | -9.4232
-1.5 | -0.3654 | 0.05528 | -0.0621 | -6.61
-1 | -0.3107 | 0.05818 | -0.0585 | -5.3403
-0.5 | -0.278 | 0.06133 | -0.049 | -4.5329
0 | -0.2482 | 0.06314 | -0.0405 | -3.9309
0.5 | -0.2202 | 0.06429 | -0.0332 | -3.4251
1 | -0.1918 | 0.06519 | -0.027 | -2.9422
1.5 | -0.1514 | 0.0664 | -0.0249 | -2.2801
2 | -0.0668 | 0.0696 | -0.0345 | -0.95977
2.5 | -0.0032 | 0.07234 | -0.0427 | -0.044236
3 | 0.0601 | 0.07602 | -0.0505 | 0.79058
3.5 | 0.122 | 0.08022 | -0.0576 | 1.5208
4 | 0.1828 | 0.08506 | -0.0638 | 2.1491
4.5 | 0.2435 | 0.09049 | -0.0693 | 2.6909
5.5 | 0.3331 | 0.09905 | -0.0746 | 3.3629
6 | 0.3683 | 0.10298 | -0.0759 | 3.5764
7 | 0.4364 | 0.11181 | -0.0785 | 3.903
7.5 | 0.4704 | 0.11667 | -0.0799 | 4.0319
9 | 0.5703 | 0.13241 | -0.0848 | 4.3071
9.5 | 0.6064 | 0.13839 | -0.0867 | 4.3818
10.5 | 0.6686 | 0.15042 | -0.0905 | 4.4449
11 | 0.689 | 0.15513 | -0.0921 | 4.4414
11.5 | 0.7193 | 0.16104 | -0.0941 | 4.4666
12 | 0.7616 | 0.16933 | -0.0967 | 4.4977
12.5 | 0.7774 | 0.17429 | -0.0989 | 4.4604
13 | 0.7986 | 0.17988 | -0.1014 | 4.4396
13.5 | 0.8318 | 0.18715 | -0.1039 | 4.4446
14 | 0.8627 | 0.19525 | -0.1067 | 4.4184
14.5 | 0.8813 | 0.20159 | -0.1099 | 4.3717
15 | 0.9012 | 0.20831 | -0.1134 | 4.3262
15.5 | 0.9215 | 0.21508 | -0.1169 | 4.2845
16 | 0.9607 | 0.22489 | -0.1191 | 4.2719
16.5 | 0.9778 | 0.232 | -0.1232 | 4.2147
17 | 0.9949 | 0.23916 | -0.1276 | 4.16
17.5 | 1.0135 | 0.2467 | -0.1319 | 4.1082
18 | 1.0357 | 0.25544 | -0.1362 | 4.0546
18.5 | 1.0614 | 0.26528 | -0.1402 | 4.0011
19 | 1.0898 | 0.27624 | -0.1438 | 3.9451
19.5 | 1.0967 | 0.28054 | -0.1502 | 3.9092
20 | 1.1184 | 0.29006 | -0.155 | 3.8558

## 9. Re 100k Mach 0.00 (1)
BIGFOIL.COM POLAR EXPORT
NACA63-718 a=0.6
NACA63-718 a=0.6 |  |  |  | Cl Max: | 1.845 | at alpha= | 14 | deg
JavaFoil+Calcfoil stall+Eppler ext transition |  |  |  | L/D Max: | 51.959 | at alpha= | 6.5 | deg
Re: | 100000 |  |  | Cd Min: | 0.01491 | at alpha= | -3 | deg
Mach: | 0 |  |  | Cl=0 at alpha= | -4.879 | deg
|  |  |  | @ Cl=0.1, Cd= | 0.016226
|  |  |  | @ Cl=0.4, Cd= | 0.015123
|  |  |  | @ Cl=0.6, Cd= | 0.017495
alpha (deg) | Cl | Cd | Cm | Cl/Cd
-20 | -0.65 | 0.23388 | -0.021 | -2.781
-19.5 | -0.663 | 0.22076 | -0.021 | -3.002
-19 | -0.674 | 0.21281 | -0.021 | -3.168
-18.5 | -0.684 | 0.20924 | -0.019 | -3.27
-18 | -0.693 | 0.18852 | -0.021 | -3.674
-17.5 | -0.699 | 0.17644 | -0.021 | -3.964
-17 | -0.704 | 0.16532 | -0.021 | -4.259
-16.5 | -0.706 | 0.15457 | -0.02 | -4.571
-16 | -0.706 | 0.14625 | -0.02 | -4.83
-15.5 | -0.704 | 0.14217 | -0.017 | -4.949
-15 | -0.698 | 0.12845 | -0.021 | -5.434
-14.5 | -0.689 | 0.12022 | -0.021 | -5.735
-14 | -0.678 | 0.11564 | -0.021 | -5.859
-13.5 | -0.663 | 0.1076 | -0.021 | -6.158
-13 | -0.644 | 0.1009 | -0.022 | -6.384
-12.5 | -0.622 | 0.09669 | -0.02 | -6.437
-12 | -0.598 | 0.0894 | -0.022 | -6.685
-11.5 | -0.57 | 0.08564 | -0.022 | -6.65
-11 | -0.539 | 0.07867 | -0.024 | -6.846
-10.5 | -0.514 | 0.07182 | -0.052 | -7.152
-10 | -0.479 | 0.0658 | -0.055 | -7.282
-9.5 | -0.441 | 0.06107 | -0.057 | -7.228
-9 | -0.437 | 0.0336 | -0.077 | -12.992
-8.5 | -0.394 | 0.02916 | -0.079 | -13.506
-8 | -0.346 | 0.02643 | -0.081 | -13.092
-7.5 | -0.257 | 0.05431 | -0.044 | -4.724
-7 | -0.209 | 0.05145 | -0.045 | -4.064
-6.5 | -0.161 | 0.04824 | -0.048 | -3.339
-6 | -0.135 | 0.01746 | -0.088 | -7.708
-5.5 | -0.077 | 0.01683 | -0.091 | -4.58
-5 | -0.015 | 0.01652 | -0.092 | -0.933
-4.5 | 0.047 | 0.01626 | -0.093 | 2.86
-4 | 0.109 | 0.01622 | -0.094 | 6.696
-3.5 | 0.171 | 0.01493 | -0.095 | 11.445
-3 | 0.233 | 0.01491 | -0.095 | 15.651
-2.5 | 0.296 | 0.01494 | -0.096 | 19.839
-2 | 0.359 | 0.01503 | -0.096 | 23.862
-1.5 | 0.421 | 0.01517 | -0.097 | 27.748
-1 | 0.483 | 0.01536 | -0.098 | 31.463
-0.5 | 0.546 | 0.0156 | -0.098 | 34.972
0 | 0.578 | 0.01737 | -0.099 | 33.268
0.5 | 0.636 | 0.0177 | -0.099 | 35.964
1 | 0.695 | 0.01803 | -0.1 | 38.542
1.5 | 0.753 | 0.01844 | -0.1 | 40.855
2 | 0.812 | 0.0189 | -0.101 | 42.938
2.5 | 0.87 | 0.01937 | -0.101 | 44.897
3 | 0.927 | 0.01994 | -0.102 | 46.508
3.5 | 0.985 | 0.02051 | -0.102 | 48.022
4 | 1.034 | 0.02115 | -0.103 | 48.91
4.5 | 1.09 | 0.02186 | -0.103 | 49.881
5 | 1.146 | 0.02262 | -0.103 | 50.678
5.5 | 1.202 | 0.02342 | -0.104 | 51.319
6 | 1.256 | 0.02429 | -0.104 | 51.717
6.5 | 1.31 | 0.02522 | -0.105 | 51.959
7 | 1.363 | 0.02625 | -0.105 | 51.919
7.5 | 1.414 | 0.02733 | -0.105 | 51.723
8 | 1.463 | 0.02847 | -0.106 | 51.383
8.5 | 1.511 | 0.02972 | -0.106 | 50.828
9 | 1.557 | 0.03116 | -0.107 | 49.981
9.5 | 1.601 | 0.03228 | -0.107 | 49.609
10 | 1.642 | 0.0339 | -0.107 | 48.454
10.5 | 1.683 | 0.03561 | -0.108 | 47.26
11 | 1.725 | 0.04594 | -0.109 | 37.553
11.5 | 1.756 | 0.04845 | -0.109 | 36.25
12 | 1.783 | 0.05112 | -0.109 | 34.88
12.5 | 1.805 | 0.0539 | -0.11 | 33.491
13 | 1.823 | 0.05679 | -0.11 | 32.11
13.5 | 1.837 | 0.05999 | -0.11 | 30.625
14 | 1.845 | 0.06307 | -0.11 | 29.256
14.5 | 1.845 | 0.06706 | -0.11 | 27.518
15 | 1.833 | 0.07239 | -0.11 | 25.318
15.5 | 1.597 | 0.1328 | -0.054 | 12.027
16 | 1.589 | 0.14039 | -0.053 | 11.318
16.5 | 1.576 | 0.14932 | -0.052 | 10.554
17 | 1.555 | 0.15823 | -0.05 | 9.825
17.5 | 1.53 | 0.16864 | -0.049 | 9.073
18 | 1.502 | 0.17843 | -0.048 | 8.419
18.5 | 1.471 | 0.19111 | -0.048 | 7.7
19 | 1.438 | 0.19786 | -0.047 | 7.267

## 10. Re 100k Mach 0.00 (2)
BIGFOIL.COM POLAR EXPORT
NACA63-718 a=0.6
NACA63-718 a=0.6 |  |  |  | Cl Max: | 0.9459 | at alpha= | 11 | deg
XFOIL ncrit=9 |  |  |  | L/D Max: | 9.9401 | at alpha= | 11 | deg
Re: | 100000 |  |  | Cd Min: | 0.13948 | at alpha= | -14 | deg
Mach: | 0 |  |  | Cl=0 at alpha= | -1.8657 | deg
|  |  |  | @ Cl=0.1, Cd= | 0.047028
|  |  |  | @ Cl=0.4, Cd= | 0.061124
|  |  |  | @ Cl=0.6, Cd= | 0.074249
alpha (deg) | Cl | Cd | Cm | Cl/Cd
-14 | -0.1718 | 0.13948 | -0.0936 | -1.2317
-13.5 | -0.1047 | 0.12858 | -0.0966 | -0.81428
-13 | -0.1036 | 0.12237 | -0.1031 | -0.84661
-12.5 | -0.0858 | 0.11693 | -0.1092 | -0.73377
-12 | -0.0574 | 0.10999 | -0.1106 | -0.52187
-11 | -0.026 | 0.09994 | -0.1149 | -0.26016
-10.5 | -0.2211 | 0.06904 | -0.1385 | -3.2025
-10 | -0.2593 | 0.06372 | -0.1366 | -4.0694
-9.5 | -0.3391 | 0.06071 | -0.1279 | -5.5856
-9 | -0.4585 | 0.05669 | -0.1127 | -8.0878
-8.5 | -0.4289 | 0.05048 | -0.114 | -8.4964
-8 | -0.4489 | 0.04864 | -0.1047 | -9.229
-7.5 | -0.4139 | 0.04511 | -0.1038 | -9.1753
-7 | -0.3869 | 0.04341 | -0.1009 | -8.9127
-6.5 | -0.3542 | 0.04187 | -0.0986 | -8.4595
-6 | -0.3063 | 0.04011 | -0.0983 | -7.6365
-5.5 | -0.2756 | 0.03967 | -0.0954 | -6.9473
-5 | -0.2191 | 0.03857 | -0.096 | -5.6806
-4.5 | -0.1959 | 0.03829 | -0.0924 | -5.1162
-4 | -0.1381 | 0.03651 | -0.0939 | -3.7825
-3.5 | -0.1221 | 0.03782 | -0.089 | -3.2285
-3 | -0.0535 | 0.03943 | -0.0891 | -1.3568
-2.5 | -0.0483 | 0.04143 | -0.0831 | -1.1658
-2 | -0.009 | 0.04288 | -0.0804 | -0.20989
-1.5 | 0.0245 | 0.0441 | -0.0779 | 0.55556
-1 | 0.0513 | 0.04554 | -0.0745 | 1.1265
-0.5 | 0.0937 | 0.04654 | -0.0728 | 2.0133
0 | 0.1154 | 0.04822 | -0.0701 | 2.3932
0.5 | 0.17 | 0.04909 | -0.0706 | 3.463
1 | 0.1845 | 0.05124 | -0.0679 | 3.6007
1.5 | 0.2468 | 0.05192 | -0.0688 | 4.7535
2 | 0.2521 | 0.05466 | -0.066 | 4.6121
2.5 | 0.3257 | 0.05505 | -0.0677 | 5.9164
3 | 0.338 | 0.05818 | -0.0679 | 5.8096
3.5 | 0.3861 | 0.06082 | -0.0714 | 6.3482
4 | 0.4564 | 0.06236 | -0.0749 | 7.3188
4.5 | 0.4659 | 0.06619 | -0.0739 | 7.0388
5 | 0.5002 | 0.0689 | -0.074 | 7.2598
5.5 | 0.5817 | 0.06931 | -0.0762 | 8.3927
6 | 0.5919 | 0.07313 | -0.0748 | 8.0938
6.5 | 0.6152 | 0.07635 | -0.0741 | 8.0576
7 | 0.6438 | 0.07934 | -0.0736 | 8.1144
8 | 0.7598 | 0.0813 | -0.0741 | 9.3456
8.5 | 0.7844 | 0.08434 | -0.0733 | 9.3005
9 | 0.8127 | 0.0871 | -0.0725 | 9.3307
9.5 | 0.8427 | 0.08966 | -0.0718 | 9.3988
10 | 0.8756 | 0.09185 | -0.0711 | 9.5329
10.5 | 0.9099 | 0.0937 | -0.0703 | 9.7108
11 | 0.9459 | 0.09516 | -0.0694 | 9.9401

## 11. Re 100k Mach 0.10 (1)
BIGFOIL.COM POLAR EXPORT
NACA63-718 a=0.6
NACA63-718 a=0.6 |  |  |  | Cl Max: | 1.841 | at alpha= | 14 | deg
JavaFoil+Calcfoil stall+Eppler ext transition |  |  |  | L/D Max: | 51.759 | at alpha= | 7 | deg
Re: | 100000 |  |  | Cd Min: | 0.01493 | at alpha= | -3 | deg
Mach: | 0.1 |  |  | Cl=0 at alpha= | -4.879 | deg
|  |  |  | @ Cl=0.1, Cd= | 0.016292
|  |  |  | @ Cl=0.4, Cd= | 0.015177
|  |  |  | @ Cl=0.6, Cd= | 0.017548
alpha (deg) | Cl | Cd | Cm | Cl/Cd
-20 | -0.605 | 0.2466 | -0.022 | -2.455
-19.5 | -0.621 | 0.23539 | -0.022 | -2.638
-19 | -0.636 | 0.22153 | -0.022 | -2.869
-18.5 | -0.649 | 0.21677 | -0.02 | -2.993
-18 | -0.661 | 0.2041 | -0.019 | -3.237
-17.5 | -0.671 | 0.18336 | -0.022 | -3.658
-17 | -0.679 | 0.17128 | -0.021 | -3.962
-16.5 | -0.684 | 0.16014 | -0.021 | -4.272
-16 | -0.687 | 0.14963 | -0.021 | -4.592
-15.5 | -0.687 | 0.1447 | -0.017 | -4.749
-15 | -0.684 | 0.12997 | -0.02 | -5.266
-14.5 | -0.678 | 0.12331 | -0.021 | -5.5
-14 | -0.669 | 0.1166 | -0.021 | -5.735
-13.5 | -0.656 | 0.10935 | -0.021 | -5.996
-13 | -0.639 | 0.10237 | -0.022 | -6.243
-12.5 | -0.619 | 0.0977 | -0.019 | -6.335
-12 | -0.595 | 0.09048 | -0.022 | -6.58
-11.5 | -0.568 | 0.08632 | -0.021 | -6.584
-11 | -0.538 | 0.07938 | -0.024 | -6.78
-10.5 | -0.513 | 0.07285 | -0.051 | -7.047
-10 | -0.479 | 0.06692 | -0.054 | -7.156
-9.5 | -0.441 | 0.0624 | -0.056 | -7.068
-9 | -0.436 | 0.03479 | -0.077 | -12.532
-8.5 | -0.395 | 0.02963 | -0.079 | -13.317
-8 | -0.347 | 0.02676 | -0.081 | -12.965
-7.5 | -0.258 | 0.05444 | -0.045 | -4.735
-7 | -0.21 | 0.05158 | -0.045 | -4.071
-6.5 | -0.162 | 0.04858 | -0.047 | -3.324
-6 | -0.135 | 0.01848 | -0.088 | -7.289
-5.5 | -0.077 | 0.01688 | -0.092 | -4.588
-5 | -0.015 | 0.01657 | -0.093 | -0.934
-4.5 | 0.047 | 0.01642 | -0.094 | 2.847
-4 | 0.109 | 0.01627 | -0.094 | 6.71
-3.5 | 0.172 | 0.01495 | -0.095 | 11.487
-3 | 0.234 | 0.01493 | -0.096 | 15.7
-2.5 | 0.298 | 0.01504 | -0.096 | 19.802
-2 | 0.361 | 0.01512 | -0.097 | 23.84
-1.5 | 0.423 | 0.01521 | -0.098 | 27.817
-1 | 0.486 | 0.01541 | -0.098 | 31.513
-0.5 | 0.548 | 0.01565 | -0.099 | 35.039
0 | 0.581 | 0.01744 | -0.099 | 33.286
0.5 | 0.639 | 0.01777 | -0.1 | 35.989
1 | 0.698 | 0.01813 | -0.1 | 38.511
1.5 | 0.757 | 0.01853 | -0.101 | 40.862
2 | 0.816 | 0.01902 | -0.101 | 42.888
2.5 | 0.874 | 0.01947 | -0.102 | 44.882
3 | 0.932 | 0.02005 | -0.102 | 46.475
3.5 | 0.99 | 0.02065 | -0.103 | 47.917
4 | 1.039 | 0.02127 | -0.103 | 48.844
4.5 | 1.095 | 0.022 | -0.103 | 49.797
5 | 1.151 | 0.02279 | -0.104 | 50.53
5.5 | 1.207 | 0.02358 | -0.104 | 51.182
6 | 1.262 | 0.02448 | -0.105 | 51.558
6.5 | 1.316 | 0.02544 | -0.105 | 51.727
7 | 1.369 | 0.02645 | -0.106 | 51.759
7.5 | 1.42 | 0.02758 | -0.106 | 51.479
8 | 1.469 | 0.02875 | -0.106 | 51.101
8.5 | 1.517 | 0.03004 | -0.107 | 50.505
9 | 1.563 | 0.03145 | -0.107 | 49.709
9.5 | 1.607 | 0.03289 | -0.108 | 48.867
10 | 1.648 | 0.03432 | -0.108 | 48.039
10.5 | 1.688 | 0.03607 | -0.108 | 46.798
11 | 1.73 | 0.04669 | -0.109 | 37.06
11.5 | 1.76 | 0.04917 | -0.11 | 35.798
12 | 1.786 | 0.05185 | -0.11 | 34.438
12.5 | 1.807 | 0.05473 | -0.11 | 33.008
13 | 1.823 | 0.05778 | -0.11 | 31.556
13.5 | 1.835 | 0.06108 | -0.111 | 30.046
14 | 1.841 | 0.06434 | -0.111 | 28.608
14.5 | 1.836 | 0.06843 | -0.111 | 26.832
15 | 1.596 | 0.12624 | -0.058 | 12.646
15.5 | 1.587 | 0.13493 | -0.054 | 11.76
16 | 1.575 | 0.14219 | -0.054 | 11.077
16.5 | 1.558 | 0.15238 | -0.053 | 10.228
17 | 1.533 | 0.16161 | -0.051 | 9.486
17.5 | 1.503 | 0.17037 | -0.048 | 8.824
18 | 1.471 | 0.18244 | -0.048 | 8.064
18.5 | 1.435 | 0.19361 | -0.045 | 7.411
19 | 1.397 | 0.20294 | -0.047 | 6.884

## 12. Re 100k Mach 0.10 (2)
BIGFOIL.COM POLAR EXPORT
NACA63-718 a=0.6
NACA63-718 a=0.6 |  |  |  | Cl Max: | 1.4385 | at alpha= | 19.5 | deg
XFOIL ncrit=9 |  |  |  | L/D Max: | 19.6172 | at alpha= | 14.5 | deg
Re: | 100000 |  |  | Cd Min: | 0.13484 | at alpha= | 20 | deg
Mach: | 0.1 |  |  | Cl=0 at alpha= | -1.7995 | deg
|  |  |  | @ Cl=0.1, Cd= | 0.04698
|  |  |  | @ Cl=0.4, Cd= | 0.061444
|  |  |  | @ Cl=0.6, Cd= | 0.07306
alpha (deg) | Cl | Cd | Cm | Cl/Cd
-10.5 | -0.2182 | 0.06982 | -0.1395 | -3.1252
-10 | -0.239 | 0.06457 | -0.1378 | -3.7014
-9.5 | -0.3168 | 0.06149 | -0.1301 | -5.1521
-9 | -0.4444 | 0.05727 | -0.1151 | -7.7597
-8.5 | -0.4195 | 0.05108 | -0.1162 | -8.2126
-8 | -0.4459 | 0.04939 | -0.106 | -9.0281
-7.5 | -0.4245 | 0.04616 | -0.1031 | -9.1963
-7 | -0.3861 | 0.04393 | -0.102 | -8.789
-6.5 | -0.3615 | 0.04249 | -0.0986 | -8.5079
-6 | -0.3056 | 0.04043 | -0.0993 | -7.5587
-5.5 | -0.2811 | 0.04005 | -0.0956 | -7.0187
-5 | -0.2174 | 0.03882 | -0.097 | -5.6002
-4.5 | -0.1991 | 0.03863 | -0.0927 | -5.154
-4 | -0.135 | 0.0368 | -0.0949 | -3.6685
-3.5 | -0.1235 | 0.03787 | -0.0896 | -3.2612
-3 | -0.0734 | 0.03974 | -0.0878 | -1.847
-2.5 | -0.0483 | 0.04152 | -0.0836 | -1.1633
-2 | -0.0174 | 0.04319 | -0.0803 | -0.40287
-1.5 | 0.026 | 0.04421 | -0.0783 | 0.5881
-1 | 0.0464 | 0.04583 | -0.0746 | 1.0124
-0.5 | 0.0975 | 0.04665 | -0.0735 | 2.09
0 | 0.1116 | 0.04851 | -0.0701 | 2.3006
0.5 | 0.175 | 0.04916 | -0.0711 | 3.5598
1 | 0.1815 | 0.0515 | -0.0678 | 3.5243
1.5 | 0.2545 | 0.05196 | -0.0696 | 4.898
2 | 0.251 | 0.05491 | -0.0661 | 4.5711
3 | 0.3407 | 0.05826 | -0.0679 | 5.8479
3.5 | 0.3809 | 0.06121 | -0.071 | 6.2228
4 | 0.4658 | 0.06225 | -0.0755 | 7.4827
4.5 | 0.4693 | 0.06628 | -0.0742 | 7.0806
5 | 0.4977 | 0.0693 | -0.074 | 7.1818
6 | 0.6 | 0.07306 | -0.0752 | 8.2124
6.5 | 0.6206 | 0.07642 | -0.0744 | 8.1209
7 | 0.647 | 0.07953 | -0.0737 | 8.1353
7.5 | 0.6767 | 0.08254 | -0.0733 | 8.1984
8.5 | 0.7444 | 0.08794 | -0.0726 | 8.4649
9 | 0.8207 | 0.08701 | -0.0727 | 9.4322
9.5 | 0.831 | 0.09138 | -0.0718 | 9.0939
10.5 | 0.9178 | 0.09355 | -0.0703 | 9.8108
11 | 0.9156 | 0.09941 | -0.0698 | 9.2103
11.5 | 0.9924 | 0.09581 | -0.0681 | 10.358
12 | 0.9862 | 0.10232 | -0.0679 | 9.6384
12.5 | 1.0765 | 0.09552 | -0.0652 | 11.2699
13.5 | 1.2403 | 0.0816 | -0.0596 | 15.1998
14 | 1.2992 | 0.07756 | -0.0572 | 16.7509
14.5 | 1.3838 | 0.07054 | -0.0546 | 19.6172
15 | 1.4078 | 0.07219 | -0.0528 | 19.5013
15.5 | 1.3976 | 0.07882 | -0.052 | 17.7315
16 | 1.3901 | 0.08542 | -0.0516 | 16.2737
16.5 | 1.3828 | 0.09228 | -0.0516 | 14.9848
17 | 1.3755 | 0.09954 | -0.0521 | 13.8186
17.5 | 1.3771 | 0.10572 | -0.0525 | 13.0259
18 | 1.3855 | 0.11106 | -0.0529 | 12.4752
18.5 | 1.3972 | 0.11605 | -0.0534 | 12.0396
19 | 1.412 | 0.12069 | -0.0539 | 11.6994
19.5 | 1.4385 | 0.12353 | -0.0538 | 11.6449
20 | 1.4125 | 0.13484 | -0.0584 | 10.4754

## 13. Re 100k Mach 0.25 (1)
BIGFOIL.COM POLAR EXPORT
NACA63-718 a=0.6
NACA63-718 a=0.6 |  |  |  | Cl Max: | 1.81 | at alpha= | 13 | deg
JavaFoil+Calcfoil stall+Eppler ext transition |  |  |  | L/D Max: | 50.644 | at alpha= | 6.5 | deg
Re: | 100000 |  |  | Cd Min: | 0.01528 | at alpha= | -3 | deg
Mach: | 0.25 |  |  | Cl=0 at alpha= | -4.875 | deg
|  |  |  | @ Cl=0.1, Cd= | 0.016587
|  |  |  | @ Cl=0.4, Cd= | 0.01549
|  |  |  | @ Cl=0.6, Cd= | 0.017895
alpha (deg) | Cl | Cd | Cm | Cl/Cd
-18.5 | -0.312 | 0.24791 | -0.037 | -1.258
-18 | -0.362 | 0.22695 | -0.037 | -1.594
-17.5 | -0.407 | 0.20937 | -0.038 | -1.943
-17 | -0.446 | 0.22971 | -0.023 | -1.941
-16.5 | -0.482 | 0.20609 | -0.023 | -2.34
-16 | -0.514 | 0.18542 | -0.023 | -2.772
-15.5 | -0.541 | 0.17032 | -0.022 | -3.177
-15 | -0.563 | 0.15401 | -0.022 | -3.655
-14.5 | -0.579 | 0.14422 | -0.022 | -4.016
-14 | -0.59 | 0.13077 | -0.021 | -4.511
-13.5 | -0.595 | 0.11991 | -0.021 | -4.958
-13 | -0.593 | 0.11106 | -0.02 | -5.341
-12.5 | -0.586 | 0.10257 | -0.02 | -5.713
-12 | -0.573 | 0.09778 | -0.017 | -5.86
-11.5 | -0.555 | 0.08843 | -0.022 | -6.273
-11 | -0.531 | 0.0825 | -0.023 | -6.439
-10.5 | -0.503 | 0.07812 | -0.021 | -6.438
-10 | -0.471 | 0.07176 | -0.024 | -6.558
-9.5 | -0.434 | 0.06769 | -0.025 | -6.417
-9 | -0.408 | 0.05781 | -0.061 | -7.055
-8.5 | -0.396 | 0.03366 | -0.079 | -11.757
-8 | -0.352 | 0.02866 | -0.082 | -12.277
-7.5 | -0.301 | 0.02615 | -0.084 | -11.521
-7 | -0.215 | 0.05234 | -0.046 | -4.108
-6.5 | -0.165 | 0.04933 | -0.047 | -3.355
-6 | -0.134 | 0.02073 | -0.088 | -6.488
-5.5 | -0.078 | 0.01779 | -0.092 | -4.362
-5 | -0.016 | 0.01696 | -0.095 | -0.938
-4.5 | 0.048 | 0.01679 | -0.096 | 2.859
-4 | 0.112 | 0.01654 | -0.097 | 6.778
-3.5 | 0.174 | 0.01613 | -0.096 | 10.795
-3 | 0.241 | 0.01528 | -0.098 | 15.767
-2.5 | 0.306 | 0.01535 | -0.099 | 19.95
-2 | 0.371 | 0.01544 | -0.099 | 23.99
-1.5 | 0.435 | 0.01555 | -0.1 | 27.966
-1 | 0.499 | 0.0157 | -0.101 | 31.792
-0.5 | 0.563 | 0.01599 | -0.101 | 35.231
0 | 0.596 | 0.01787 | -0.102 | 33.34
0.5 | 0.656 | 0.01825 | -0.102 | 35.965
1 | 0.717 | 0.01865 | -0.103 | 38.442
1.5 | 0.777 | 0.01909 | -0.103 | 40.691
2 | 0.837 | 0.01962 | -0.104 | 42.654
2.5 | 0.896 | 0.02013 | -0.104 | 44.532
3 | 0.956 | 0.02073 | -0.105 | 46.123
3.5 | 1.015 | 0.02136 | -0.105 | 47.541
4 | 1.065 | 0.0221 | -0.106 | 48.218
4.5 | 1.123 | 0.02286 | -0.106 | 49.104
5 | 1.18 | 0.02374 | -0.107 | 49.725
5.5 | 1.237 | 0.02455 | -0.107 | 50.386
6 | 1.293 | 0.02558 | -0.107 | 50.562
6.5 | 1.348 | 0.02662 | -0.108 | 50.644
7 | 1.402 | 0.02773 | -0.108 | 50.581
7.5 | 1.454 | 0.02898 | -0.109 | 50.165
8 | 1.503 | 0.03038 | -0.109 | 49.477
8.5 | 1.551 | 0.03181 | -0.109 | 48.759
9 | 1.597 | 0.0334 | -0.11 | 47.822
9.5 | 1.639 | 0.03505 | -0.11 | 46.764
10 | 1.679 | 0.03662 | -0.111 | 45.853
10.5 | 1.722 | 0.04763 | -0.112 | 36.156
11 | 1.752 | 0.05043 | -0.112 | 34.751
11.5 | 1.777 | 0.05361 | -0.112 | 33.146
12 | 1.795 | 0.05654 | -0.113 | 31.739
12.5 | 1.806 | 0.05992 | -0.113 | 30.135
13 | 1.81 | 0.06367 | -0.113 | 28.426
13.5 | 1.805 | 0.06782 | -0.113 | 26.621
14 | 1.565 | 0.11884 | -0.06 | 13.166
14.5 | 1.543 | 0.12778 | -0.053 | 12.079
15 | 1.519 | 0.13662 | -0.053 | 11.12
15.5 | 1.486 | 0.14593 | -0.048 | 10.184
16 | 1.448 | 0.16033 | -0.048 | 9.029
16.5 | 1.401 | 0.16996 | -0.046 | 8.241
17 | 1.34 | 0.18275 | -0.045 | 7.332
17.5 | 1.271 | 0.1988 | -0.041 | 6.395
18 | 1.197 | 0.21525 | -0.04 | 5.56

## 14. Re 100k Mach 0.25 (2)
BIGFOIL.COM POLAR EXPORT
NACA63-718 a=0.6
NACA63-718 a=0.6 |  |  |  | Cl Max: | 1.371 | at alpha= | 18 | deg
XFOIL ncrit=9 |  |  |  | L/D Max: | 16.3577 | at alpha= | 14.5 | deg
Re: | 100000 |  |  | Cd Min: | 0.19399 | at alpha= | 20 | deg
Mach: | 0.25 |  |  | Cl=0 at alpha= | -1.55 | deg
|  |  |  | @ Cl=0.1, Cd= | 0.049284
|  |  |  | @ Cl=0.4, Cd= | 0.064427
|  |  |  | @ Cl=0.6, Cd= | 0.079718
alpha (deg) | Cl | Cd | Cm | Cl/Cd
-12.5 | -0.073 | 0.12087 | -0.1138 | -0.60395
-12 | -0.0293 | 0.11275 | -0.1148 | -0.25987
-11 | -0.0041 | 0.10328 | -0.118 | -0.039698
-10.5 | -0.0097 | 0.09833 | -0.1206 | -0.098647
-10 | -0.167 | 0.07071 | -0.1404 | -2.3618
-9.5 | -0.1984 | 0.06505 | -0.1391 | -3.05
-9 | -0.2882 | 0.06239 | -0.131 | -4.6193
-8.5 | -0.3628 | 0.05915 | -0.1215 | -6.1336
-8 | -0.4003 | 0.05365 | -0.1158 | -7.4613
-7.5 | -0.4317 | 0.05124 | -0.1061 | -8.4251
-7 | -0.3981 | 0.04777 | -0.1051 | -8.3337
-6.5 | -0.3773 | 0.04565 | -0.1016 | -8.2651
-6 | -0.344 | 0.04373 | -0.0992 | -7.8665
-5.5 | -0.2948 | 0.04194 | -0.0988 | -7.0291
-5 | -0.263 | 0.04132 | -0.0958 | -6.365
-4.5 | -0.2034 | 0.04009 | -0.0963 | -5.0736
-4 | -0.182 | 0.04017 | -0.0924 | -4.5307
-3.5 | -0.1188 | 0.03829 | -0.0941 | -3.1026
-3 | -0.1063 | 0.04032 | -0.0884 | -2.6364
-2.5 | -0.0466 | 0.04214 | -0.0869 | -1.1058
-2 | -0.0342 | 0.04415 | -0.0815 | -0.77463
-1.5 | 0.0038 | 0.04554 | -0.0787 | 0.083443
-1 | 0.0387 | 0.0469 | -0.0761 | 0.82516
-0.5 | 0.0676 | 0.04835 | -0.073 | 1.3981
0 | 0.1106 | 0.04959 | -0.0716 | 2.2303
0.5 | 0.1363 | 0.05129 | -0.0695 | 2.6574
1 | 0.1891 | 0.05239 | -0.0695 | 3.6095
1.5 | 0.2049 | 0.05453 | -0.067 | 3.7576
2 | 0.2735 | 0.05555 | -0.0688 | 4.9235
2.5 | 0.2771 | 0.05831 | -0.0657 | 4.7522
3 | 0.3217 | 0.0599 | -0.0655 | 5.3706
3.5 | 0.3785 | 0.06227 | -0.0702 | 6.0784
4 | 0.4109 | 0.06552 | -0.072 | 6.2714
5 | 0.5178 | 0.07 | -0.0753 | 7.3971
5.5 | 0.5369 | 0.07345 | -0.0745 | 7.3097
6 | 0.5644 | 0.07667 | -0.0741 | 7.3614
6.5 | 0.5981 | 0.07966 | -0.0739 | 7.5082
7.5 | 0.7074 | 0.083 | -0.0745 | 8.5229
8 | 0.7338 | 0.08623 | -0.0739 | 8.5098
8.5 | 0.7628 | 0.08929 | -0.0733 | 8.5429
9 | 0.7945 | 0.09213 | -0.0727 | 8.6237
9.5 | 0.8273 | 0.0948 | -0.0721 | 8.7268
10 | 0.8618 | 0.0972 | -0.0715 | 8.8663
10.5 | 0.8982 | 0.09926 | -0.0707 | 9.049
11 | 0.937 | 0.10074 | -0.0698 | 9.3012
11.5 | 0.9617 | 0.10374 | -0.069 | 9.2703
12 | 1.0146 | 0.10284 | -0.0673 | 9.8658
12.5 | 1.0673 | 0.1014 | -0.0654 | 10.5256
14 | 1.2591 | 0.08894 | -0.0567 | 14.1567
14.5 | 1.3428 | 0.08209 | -0.0532 | 16.3577
15 | 1.3675 | 0.08419 | -0.0516 | 16.243
15.5 | 1.3654 | 0.09031 | -0.0511 | 15.119
16 | 1.3575 | 0.09764 | -0.0515 | 13.9031
16.5 | 1.3534 | 0.10466 | -0.0521 | 12.9314
17 | 1.3619 | 0.10994 | -0.0521 | 12.3877
17.5 | 1.3619 | 0.11704 | -0.0534 | 11.6362
18 | 1.371 | 0.12281 | -0.0543 | 11.1636
18.5 | 1.366 | 0.13107 | -0.057 | 10.4219
19 | 1.3529 | 0.14099 | -0.0611 | 9.5957
19.5 | 1.3071 | 0.15735 | -0.0702 | 8.307
20 | 1.1854 | 0.19399 | -0.0939 | 6.1106

## 15. Re 100k Mach 0.50 (1)
BIGFOIL.COM POLAR EXPORT
NACA63-718 a=0.6
NACA63-718 a=0.6 |  |  |  | Cl Max: | 1.737 | at alpha= | 9.5 | deg
JavaFoil+Calcfoil stall+Eppler ext transition |  |  |  | L/D Max: | 45.655 | at alpha= | 5 | deg
Re: | 100000 |  |  | Cd Min: | 0.01723 | at alpha= | -1.5 | deg
Mach: | 0.5 |  |  | Cl=0 at alpha= | -4.875 | deg
|  |  |  | @ Cl=0.1, Cd= | 0.019325
|  |  |  | @ Cl=0.4, Cd= | 0.018196
|  |  |  | @ Cl=0.6, Cd= | 0.017602
alpha (deg) | Cl | Cd | Cm | Cl/Cd
-20 | -0.872 | 0.35215 | -0.052 | -2.476
-19.5 | -0.843 | 0.34736 | -0.052 | -2.428
-19 | -0.815 | 0.34713 | -0.052 | -2.348
-18.5 | -0.786 | 0.34296 | -0.052 | -2.293
-18 | -0.758 | 0.34223 | -0.053 | -2.215
-17.5 | -0.728 | 0.31001 | -0.05 | -2.347
-17 | -0.699 | 0.30375 | -0.05 | -2.301
-16.5 | -0.67 | 0.28079 | -0.05 | -2.387
-16 | -0.642 | 0.29201 | -0.049 | -2.197
-15.5 | -0.613 | 0.40657 | -0.05 | -1.508
-15 | -0.583 | 0.26387 | -0.047 | -2.209
-14.5 | -0.554 | 0.26494 | -0.046 | -2.092
-14 | -0.525 | 0.25756 | -0.046 | -2.04
-13.5 | -0.497 | 0.23802 | -0.047 | -2.088
-13 | -0.468 | 0.23401 | -0.047 | -2.001
-12.5 | -0.439 | 0.21475 | -0.044 | -2.042
-12 | -0.41 | 0.21459 | -0.043 | -1.91
-11.5 | -0.381 | 0.21385 | -0.043 | -1.782
-11 | -0.352 | 0.20138 | -0.043 | -1.749
-10.5 | -0.323 | 0.18153 | -0.04 | -1.78
-10 | -0.294 | 0.12742 | -0.026 | -2.305
-9.5 | -0.265 | 0.13881 | -0.023 | -1.909
-9 | -0.328 | 0.08632 | -0.023 | -3.798
-8.5 | -0.348 | 0.06945 | -0.021 | -5.016
-8 | -0.322 | 0.06183 | -0.025 | -5.207
-7.5 | -0.281 | 0.05656 | -0.028 | -4.975
-7 | -0.26 | 0.03317 | -0.089 | -7.851
-6.5 | -0.181 | 0.05333 | -0.049 | -3.402
-6 | -0.127 | 0.05005 | -0.052 | -2.537
-5.5 | -0.071 | 0.04709 | -0.054 | -1.509
-5 | -0.017 | 0.02184 | -0.1 | -0.763
-4.5 | 0.051 | 0.02007 | -0.103 | 2.559
-4 | 0.122 | 0.01899 | -0.106 | 6.45
-3.5 | 0.197 | 0.01803 | -0.109 | 10.919
-3 | 0.247 | 0.02104 | -0.099 | 11.765
-2.5 | 0.321 | 0.0195 | -0.102 | 16.443
-2 | 0.397 | 0.01823 | -0.106 | 21.796
-1.5 | 0.486 | 0.01723 | -0.111 | 28.222
-1 | 0.558 | 0.01745 | -0.112 | 31.984
-0.5 | 0.63 | 0.01771 | -0.112 | 35.561
0 | 0.663 | 0.02002 | -0.113 | 33.118
0.5 | 0.73 | 0.02054 | -0.114 | 35.546
1 | 0.797 | 0.02121 | -0.114 | 37.581
1.5 | 0.864 | 0.02177 | -0.115 | 39.666
2 | 0.93 | 0.0225 | -0.115 | 41.341
2.5 | 0.997 | 0.0233 | -0.116 | 42.778
3 | 1.063 | 0.02417 | -0.116 | 43.957
3.5 | 1.128 | 0.02512 | -0.117 | 44.899
4 | 1.179 | 0.02616 | -0.117 | 45.058
4.5 | 1.242 | 0.02739 | -0.118 | 45.361
5 | 1.305 | 0.02857 | -0.118 | 45.655
5.5 | 1.366 | 0.02998 | -0.118 | 45.565
6 | 1.427 | 0.03142 | -0.119 | 45.427
6.5 | 1.486 | 0.0332 | -0.119 | 44.76
7 | 1.542 | 0.03497 | -0.12 | 44.11
7.5 | 1.593 | 0.03688 | -0.12 | 43.195
8 | 1.639 | 0.03924 | -0.121 | 41.766
8.5 | 1.678 | 0.04178 | -0.121 | 40.169
9 | 1.712 | 0.04481 | -0.122 | 38.208
9.5 | 1.737 | 0.06084 | -0.123 | 28.555
10 | 1.732 | 0.06582 | -0.123 | 26.321
10.5 | 1.694 | 0.0714 | -0.123 | 23.731
11 | 1.38 | 0.1019 | -0.052 | 13.544
11.5 | 0.912 | 0.16175 | -0.039 | 5.638
12 | 0.939 | 0.197 | -0.049 | 4.769
12.5 | 0.966 | 0.21195 | -0.052 | 4.56
13 | 0.994 | 0.22442 | -0.057 | 4.429
13.5 | 1.021 | 0.23644 | -0.059 | 4.317
14 | 1.049 | 0.25587 | -0.064 | 4.098
14.5 | 1.077 | 0.27622 | -0.068 | 3.899

## 16. Re 100k Mach 0.50 (2)
BIGFOIL.COM POLAR EXPORT
NACA63-718 a=0.6
NACA63-718 a=0.6 |  |  |  | Cl Max: | 1.1575 | at alpha= | 20 | deg
XFOIL ncrit=9 |  |  |  | L/D Max: | 7.3364 | at alpha= | 11 | deg
Re: | 100000 |  |  | Cd Min: | 0.2685 | at alpha= | 20 | deg
Mach: | 0.5 |  |  | Cl=0 at alpha= | -0.60557 | deg
|  |  |  | @ Cl=0.1, Cd= | 0.058286
|  |  |  | @ Cl=0.4, Cd= | 0.073884
|  |  |  | @ Cl=0.6, Cd= | 0.092154
alpha (deg) | Cl | Cd | Cm | Cl/Cd
-10.5 | 0.0458 | 0.1117 | -0.1308 | 0.41003
-10 | 0.0684 | 0.10708 | -0.1292 | 0.63877
-9.5 | 0.0057 | 0.09397 | -0.1391 | 0.060658
-9 | 0.0029 | 0.0908 | -0.1352 | 0.031938
-8.5 | -0.0122 | 0.08552 | -0.1344 | -0.14266
-8 | -0.1265 | 0.07311 | -0.1394 | -1.7303
-7.5 | -0.1924 | 0.07159 | -0.1296 | -2.6875
-7 | -0.2747 | 0.07126 | -0.1162 | -3.8549
-6.5 | -0.3331 | 0.06651 | -0.1112 | -5.0083
-6 | -0.3748 | 0.06204 | -0.1059 | -6.0413
-5.5 | -0.3892 | 0.05754 | -0.1022 | -6.764
-5 | -0.3589 | 0.05289 | -0.1022 | -6.7858
-4.5 | -0.3333 | 0.05088 | -0.099 | -6.5507
-4 | -0.2702 | 0.0484 | -0.0995 | -5.5826
-3.5 | -0.2422 | 0.04793 | -0.0957 | -5.0532
-3 | -0.1687 | 0.04667 | -0.0962 | -3.6147
-2.5 | -0.1507 | 0.04682 | -0.0922 | -3.2187
-2 | -0.0851 | 0.04704 | -0.0918 | -1.8091
-1.5 | -0.0672 | 0.04967 | -0.0859 | -1.3529
-1 | -0.0269 | 0.05195 | -0.0813 | -0.51781
-0.5 | 0.0072 | 0.05378 | -0.0774 | 0.13388
0 | 0.0413 | 0.05553 | -0.0741 | 0.74374
0.5 | 0.0821 | 0.05713 | -0.0715 | 1.4371
1 | 0.1123 | 0.05908 | -0.0694 | 1.9008
1.5 | 0.1748 | 0.06055 | -0.07 | 2.8869
2 | 0.189 | 0.06309 | -0.0676 | 2.9957
2.5 | 0.2404 | 0.06491 | -0.0675 | 3.7036
3 | 0.2749 | 0.06746 | -0.0672 | 4.075
3.5 | 0.308 | 0.06996 | -0.0663 | 4.4025
4 | 0.3573 | 0.07189 | -0.0661 | 4.9701
4.5 | 0.4194 | 0.07479 | -0.0707 | 5.6077
5 | 0.4545 | 0.07851 | -0.0728 | 5.7891
5.5 | 0.4946 | 0.08199 | -0.0741 | 6.0324
6 | 0.5319 | 0.08562 | -0.0749 | 6.2123
6.5 | 0.5695 | 0.08925 | -0.0754 | 6.381
7 | 0.6072 | 0.09284 | -0.0757 | 6.5403
7.5 | 0.6436 | 0.09651 | -0.0759 | 6.6687
8 | 0.678 | 0.10041 | -0.0761 | 6.7523
8.5 | 0.7109 | 0.10437 | -0.0762 | 6.8113
9 | 0.7431 | 0.10842 | -0.0764 | 6.8539
9.5 | 0.7764 | 0.11235 | -0.0764 | 6.9105
10 | 0.8123 | 0.1161 | -0.0765 | 6.9966
10.5 | 0.8512 | 0.11953 | -0.0764 | 7.1212
11 | 0.8957 | 0.12209 | -0.0757 | 7.3364
11.5 | 0.8998 | 0.12907 | -0.0773 | 6.9714
12 | 0.9277 | 0.13349 | -0.0778 | 6.9496
12.5 | 0.9649 | 0.13672 | -0.0775 | 7.0575
13 | 0.9968 | 0.14061 | -0.0776 | 7.0891
13.5 | 0.9942 | 0.14994 | -0.0814 | 6.6307
14 | 1.0163 | 0.15568 | -0.083 | 6.5281
14.5 | 1.0528 | 0.15868 | -0.0828 | 6.6347
15 | 1.0535 | 0.16836 | -0.0875 | 6.2574
15.5 | 1.064 | 0.17636 | -0.0912 | 6.0331
16 | 1.1048 | 0.17764 | -0.09 | 6.2193
16.5 | 1.0949 | 0.19104 | -0.098 | 5.7313
17 | 1.0992 | 0.20187 | -0.1041 | 5.4451
17.5 | 1.111 | 0.21117 | -0.1091 | 5.2612
18 | 1.1113 | 0.22436 | -0.1172 | 4.9532
18.5 | 1.1196 | 0.23585 | -0.124 | 4.7471
19 | 1.1281 | 0.24768 | -0.1313 | 4.5547
19.5 | 1.1511 | 0.25567 | -0.1348 | 4.5023
20 | 1.1575 | 0.2685 | -0.1431 | 4.311

## 17. Re 250k Mach 0.00 (1)
BIGFOIL.COM POLAR EXPORT
NACA63-718 a=0.6
NACA63-718 a=0.6 |  |  |  | Cl Max: | 1.858 | at alpha= | 14.5 | deg
JavaFoil+Calcfoil stall+Eppler ext transition |  |  |  | L/D Max: | 76.131 | at alpha= | 7 | deg
Re: | 250000 |  |  | Cd Min: | 0.01053 | at alpha= | -3.5 | deg
Mach: | 0 |  |  | Cl=0 at alpha= | -4.879 | deg
|  |  |  | @ Cl=0.1, Cd= | 0.01234
|  |  |  | @ Cl=0.4, Cd= | 0.01078
|  |  |  | @ Cl=0.6, Cd= | 0.01202
alpha (deg) | Cl | Cd | Cm | Cl/Cd
-20 | -0.655 | 0.20048 | -0.039 | -3.265
-19.5 | -0.667 | 0.18887 | -0.039 | -3.532
-19 | -0.679 | 0.18282 | -0.04 | -3.712
-18.5 | -0.684 | 0.17795 | -0.021 | -3.845
-18 | -0.698 | 0.1636 | -0.041 | -4.264
-17.5 | -0.699 | 0.15474 | -0.023 | -4.521
-17 | -0.704 | 0.14479 | -0.022 | -4.863
-16.5 | -0.707 | 0.13722 | -0.022 | -5.149
-16 | -0.706 | 0.13004 | -0.022 | -5.433
-15.5 | -0.704 | 0.12558 | -0.019 | -5.603
-15 | -0.698 | 0.11533 | -0.022 | -6.053
-14.5 | -0.689 | 0.10872 | -0.023 | -6.342
-14 | -0.678 | 0.10249 | -0.023 | -6.612
-13.5 | -0.663 | 0.09664 | -0.024 | -6.857
-13 | -0.644 | 0.09112 | -0.024 | -7.071
-12.5 | -0.623 | 0.08699 | -0.023 | -7.156
-12 | -0.608 | 0.07875 | -0.053 | -7.725
-11.5 | -0.582 | 0.07293 | -0.055 | -7.974
-11 | -0.561 | 0.06016 | -0.064 | -9.327
-10.5 | -0.558 | 0.03854 | -0.077 | -14.483
-10 | -0.528 | 0.03143 | -0.08 | -16.8
-9.5 | -0.488 | 0.02845 | -0.082 | -17.138
-9 | -0.446 | 0.02461 | -0.084 | -18.138
-8.5 | -0.404 | 0.02092 | -0.086 | -19.299
-8 | -0.357 | 0.01779 | -0.088 | -20.092
-7.5 | -0.308 | 0.01595 | -0.09 | -19.291
-7 | -0.255 | 0.01501 | -0.092 | -16.961
-6.5 | -0.199 | 0.01359 | -0.094 | -14.659
-6 | -0.138 | 0.01322 | -0.094 | -10.467
-5.5 | -0.077 | 0.01288 | -0.094 | -5.983
-5 | -0.015 | 0.01257 | -0.095 | -1.226
-4.5 | 0.047 | 0.01246 | -0.096 | 3.732
-4 | 0.109 | 0.01232 | -0.097 | 8.821
-3.5 | 0.171 | 0.01053 | -0.097 | 16.24
-3 | 0.233 | 0.01056 | -0.098 | 22.106
-2.5 | 0.296 | 0.01061 | -0.098 | 27.93
-2 | 0.359 | 0.01074 | -0.099 | 33.406
-1.5 | 0.421 | 0.0108 | -0.099 | 38.985
-1 | 0.483 | 0.01094 | -0.1 | 44.192
-0.5 | 0.546 | 0.01112 | -0.1 | 49.065
0 | 0.588 | 0.01197 | -0.101 | 49.167
0.5 | 0.648 | 0.01222 | -0.101 | 53.002
1 | 0.707 | 0.01249 | -0.102 | 56.607
1.5 | 0.766 | 0.01279 | -0.102 | 59.9
2 | 0.825 | 0.01311 | -0.103 | 62.928
2.5 | 0.884 | 0.01346 | -0.103 | 65.665
3 | 0.942 | 0.01386 | -0.104 | 68.009
3.5 | 1.001 | 0.01426 | -0.104 | 70.186
4 | 1.051 | 0.01472 | -0.105 | 71.384
4.5 | 1.107 | 0.01519 | -0.105 | 72.896
5 | 1.164 | 0.0157 | -0.105 | 74.157
5.5 | 1.22 | 0.01625 | -0.106 | 75.086
6 | 1.276 | 0.01688 | -0.106 | 75.596
6.5 | 1.33 | 0.01751 | -0.107 | 75.963
7 | 1.384 | 0.01817 | -0.107 | 76.131
7.5 | 1.435 | 0.01898 | -0.108 | 75.619
8 | 1.485 | 0.01979 | -0.108 | 75.05
8.5 | 1.533 | 0.02069 | -0.108 | 74.095
9 | 1.58 | 0.02168 | -0.109 | 72.88
9.5 | 1.624 | 0.02234 | -0.109 | 72.697
10 | 1.666 | 0.02354 | -0.109 | 70.765
10.5 | 1.705 | 0.02495 | -0.11 | 68.341
11 | 1.733 | 0.03796 | -0.11 | 45.655
11.5 | 1.764 | 0.04015 | -0.11 | 43.941
12 | 1.791 | 0.04232 | -0.11 | 42.33
12.5 | 1.814 | 0.04463 | -0.11 | 40.646
13 | 1.833 | 0.04699 | -0.111 | 38.996
13.5 | 1.847 | 0.04964 | -0.111 | 37.213
14 | 1.856 | 0.0522 | -0.111 | 35.552
14.5 | 1.858 | 0.05521 | -0.111 | 33.652
15 | 1.855 | 0.0586 | -0.112 | 31.654
15.5 | 1.847 | 0.06182 | -0.112 | 29.872
16 | 1.834 | 0.06549 | -0.112 | 27.999
16.5 | 1.816 | 0.0695 | -0.112 | 26.124
17 | 1.787 | 0.07392 | -0.112 | 24.176
17.5 | 1.75 | 0.07954 | -0.111 | 22
18 | 1.7 | 0.0896 | -0.11 | 18.979
18.5 | 1.638 | 0.10384 | -0.107 | 15.774
19 | 1.547 | 0.13095 | -0.099 | 11.814
19.5 | 1.415 | 0.18525 | -0.067 | 7.64

## 18. Re 250k Mach 0.00 (2)
BIGFOIL.COM POLAR EXPORT
NACA63-718 a=0.6
NACA63-718 a=0.6 |  |  |  | Cl Max: | 1.518 | at alpha= | 11.5 | deg
XFOIL ncrit=9 |  |  |  | L/D Max: | 80.9809 | at alpha= | 8.5 | deg
Re: | 250000 |  |  | Cd Min: | 0.16496 | at alpha= | -16.5 | deg
Mach: | 0 |  |  | Cl=0 at alpha= | -4.9162 | deg
|  |  |  | @ Cl=0.1, Cd= | 0.015265
|  |  |  | @ Cl=0.4, Cd= | 0.015869
|  |  |  | @ Cl=0.6, Cd= | 0.015619
alpha (deg) | Cl | Cd | Cm | Cl/Cd
-16.5 | -0.2574 | 0.16496 | -0.0517 | -1.5604
-16 | -0.2727 | 0.15489 | -0.0594 | -1.7606
-15.5 | -0.2325 | 0.15074 | -0.0592 | -1.5424
-15 | -0.2445 | 0.14065 | -0.066 | -1.7384
-14.5 | -0.2126 | 0.13658 | -0.0665 | -1.5566
-14 | -0.2043 | 0.12879 | -0.0703 | -1.5863
-13 | -0.3958 | 0.06876 | -0.1043 | -5.7563
-12.5 | -0.4863 | 0.05214 | -0.1159 | -9.3268
-12 | -0.5322 | 0.04441 | -0.1195 | -11.9838
-11.5 | -0.5578 | 0.0402 | -0.1168 | -13.8756
-11 | -0.5553 | 0.03706 | -0.115 | -14.9838
-10.5 | -0.516 | 0.03449 | -0.1148 | -14.9609
-10 | -0.4828 | 0.03231 | -0.114 | -14.9427
-9.5 | -0.4451 | 0.02963 | -0.1133 | -15.0219
-9 | -0.4023 | 0.02659 | -0.1124 | -15.1297
-8.5 | -0.3543 | 0.02495 | -0.1123 | -14.2004
-8 | -0.3053 | 0.02358 | -0.112 | -12.9474
-7.5 | -0.2567 | 0.02199 | -0.1111 | -11.6735
-7 | -0.2082 | 0.02088 | -0.1108 | -9.9713
-6.5 | -0.159 | 0.01979 | -0.1102 | -8.0344
-6 | -0.1081 | 0.01886 | -0.1097 | -5.7317
-5.5 | -0.0594 | 0.01795 | -0.1096 | -3.3092
-5 | -0.0084 | 0.01675 | -0.1095 | -0.50149
-4.5 | 0.0417 | 0.01538 | -0.1097 | 2.7113
-4 | 0.0943 | 0.01527 | -0.1097 | 6.1755
-3.5 | 0.152 | 0.01522 | -0.1097 | 9.9869
-3 | 0.2067 | 0.01557 | -0.1095 | 13.2755
-2.5 | 0.2634 | 0.01572 | -0.1095 | 16.7557
-2 | 0.3228 | 0.01562 | -0.1097 | 20.6658
-1.5 | 0.3749 | 0.01595 | -0.1094 | 23.5047
-1 | 0.4339 | 0.01576 | -0.1097 | 27.5317
-0.5 | 0.4881 | 0.01588 | -0.1098 | 30.7368
0 | 0.5461 | 0.01576 | -0.1103 | 34.651
0.5 | 0.6036 | 0.01561 | -0.1107 | 38.6675
1 | 0.6576 | 0.01563 | -0.1108 | 42.0729
1.5 | 0.7192 | 0.01536 | -0.1118 | 46.8229
2 | 0.7692 | 0.01563 | -0.1115 | 49.2131
2.5 | 0.8295 | 0.01539 | -0.1123 | 53.8986
3 | 0.8791 | 0.01563 | -0.1118 | 56.2444
3.5 | 0.9377 | 0.01545 | -0.1124 | 60.6926
4 | 0.9857 | 0.01569 | -0.1115 | 62.8235
4.5 | 1.0393 | 0.01544 | -0.1109 | 67.3122
5 | 1.0936 | 0.01559 | -0.1112 | 70.1475
5.5 | 1.155 | 0.01568 | -0.1126 | 73.6607
6 | 1.2012 | 0.01623 | -0.1117 | 74.0111
6.5 | 1.2622 | 0.01636 | -0.1129 | 77.1516
7.5 | 1.3508 | 0.01738 | -0.1103 | 77.7215
8 | 1.3998 | 0.01758 | -0.1095 | 79.6246
8.5 | 1.4447 | 0.01784 | -0.108 | 80.9809
9 | 1.4731 | 0.01844 | -0.1042 | 79.8861
9.5 | 1.4876 | 0.01933 | -0.0983 | 76.9581
10 | 1.5029 | 0.02046 | -0.0932 | 73.4555
11 | 1.5113 | 0.02429 | -0.0822 | 62.219
11.5 | 1.518 | 0.02668 | -0.0778 | 56.8966
12 | 1.5155 | 0.03002 | -0.0733 | 50.483
12.5 | 1.5114 | 0.03386 | -0.0692 | 44.6367
13 | 1.5014 | 0.03863 | -0.0654 | 38.8662
14 | 1.4716 | 0.05068 | -0.0596 | 29.0371
14.5 | 1.4554 | 0.05762 | -0.0578 | 25.2586
15 | 1.4415 | 0.0648 | -0.0568 | 22.2454
16 | 1.4175 | 0.07987 | -0.0565 | 17.7476
16.5 | 1.4063 | 0.08783 | -0.0572 | 16.0116

## 19. Re 250k Mach 0.10 (1)
BIGFOIL.COM POLAR EXPORT
NACA63-718 a=0.6
NACA63-718 a=0.6 |  |  |  | Cl Max: | 1.852 | at alpha= | 14 | deg
JavaFoil+Calcfoil stall+Eppler ext transition |  |  |  | L/D Max: | 75.702 | at alpha= | 6.5 | deg
Re: | 250000 |  |  | Cd Min: | 0.01054 | at alpha= | -3.5 | deg
Mach: | 0.1 |  |  | Cl=0 at alpha= | -4.879 | deg
|  |  |  | @ Cl=0.1, Cd= | 0.012373
|  |  |  | @ Cl=0.4, Cd= | 0.010818
|  |  |  | @ Cl=0.6, Cd= | 0.012061
alpha (deg) | Cl | Cd | Cm | Cl/Cd
-20 | -0.609 | 0.2093 | -0.039 | -2.909
-19.5 | -0.625 | 0.19254 | -0.039 | -3.245
-19 | -0.64 | 0.18605 | -0.04 | -3.438
-18.5 | -0.649 | 0.18314 | -0.022 | -3.543
-18 | -0.661 | 0.17268 | -0.022 | -3.826
-17.5 | -0.675 | 0.15789 | -0.041 | -4.277
-17 | -0.679 | 0.14978 | -0.023 | -4.531
-16.5 | -0.684 | 0.13973 | -0.023 | -4.897
-16 | -0.687 | 0.13154 | -0.022 | -5.224
-15.5 | -0.687 | 0.127 | -0.019 | -5.411
-15 | -0.684 | 0.11644 | -0.022 | -5.878
-14.5 | -0.678 | 0.10996 | -0.022 | -6.168
-14 | -0.669 | 0.10373 | -0.023 | -6.447
-13.5 | -0.656 | 0.09745 | -0.023 | -6.729
-13 | -0.639 | 0.09161 | -0.024 | -6.977
-12.5 | -0.619 | 0.08745 | -0.023 | -7.078
-12 | -0.605 | 0.07995 | -0.052 | -7.567
-11.5 | -0.568 | 0.0774 | -0.025 | -7.344
-11 | -0.556 | 0.06357 | -0.061 | -8.751
-10.5 | -0.552 | 0.042 | -0.076 | -13.153
-10 | -0.527 | 0.0326 | -0.08 | -16.16
-9.5 | -0.487 | 0.02926 | -0.082 | -16.66
-9 | -0.447 | 0.02506 | -0.084 | -17.838
-8.5 | -0.404 | 0.02153 | -0.085 | -18.747
-8 | -0.358 | 0.01818 | -0.088 | -19.683
-7.5 | -0.308 | 0.01637 | -0.09 | -18.808
-7 | -0.255 | 0.01484 | -0.092 | -17.186
-6.5 | -0.2 | 0.01371 | -0.094 | -14.591
-6 | -0.139 | 0.01325 | -0.094 | -10.488
-5.5 | -0.077 | 0.01292 | -0.095 | -5.994
-5 | -0.015 | 0.01263 | -0.096 | -1.227
-4.5 | 0.047 | 0.01251 | -0.096 | 3.737
-4 | 0.109 | 0.01235 | -0.097 | 8.842
-3.5 | 0.172 | 0.01054 | -0.098 | 16.293
-3 | 0.235 | 0.01058 | -0.098 | 22.162
-2.5 | 0.298 | 0.01065 | -0.099 | 27.986
-2 | 0.361 | 0.01078 | -0.099 | 33.457
-1.5 | 0.423 | 0.01084 | -0.1 | 39.043
-1 | 0.486 | 0.01098 | -0.1 | 44.235
-0.5 | 0.548 | 0.01117 | -0.101 | 49.097
0 | 0.591 | 0.01202 | -0.101 | 49.165
0.5 | 0.651 | 0.01229 | -0.102 | 52.97
1 | 0.71 | 0.01256 | -0.102 | 56.546
1.5 | 0.77 | 0.01287 | -0.103 | 59.83
2 | 0.829 | 0.01319 | -0.103 | 62.841
2.5 | 0.888 | 0.01355 | -0.104 | 65.559
3 | 0.947 | 0.01395 | -0.104 | 67.889
3.5 | 1.005 | 0.01435 | -0.105 | 70.042
4 | 1.055 | 0.01481 | -0.105 | 71.251
4.5 | 1.112 | 0.01529 | -0.105 | 72.742
5 | 1.169 | 0.01581 | -0.106 | 73.949
5.5 | 1.226 | 0.01638 | -0.106 | 74.811
6 | 1.281 | 0.01702 | -0.107 | 75.285
6.5 | 1.336 | 0.01765 | -0.107 | 75.702
7 | 1.39 | 0.01838 | -0.108 | 75.629
7.5 | 1.442 | 0.01917 | -0.108 | 75.196
8 | 1.491 | 0.02 | -0.108 | 74.58
8.5 | 1.54 | 0.02092 | -0.109 | 73.577
9 | 1.586 | 0.0219 | -0.109 | 72.441
9.5 | 1.63 | 0.02301 | -0.11 | 70.844
10 | 1.672 | 0.02386 | -0.11 | 70.067
10.5 | 1.71 | 0.02532 | -0.11 | 67.532
11 | 1.738 | 0.03849 | -0.11 | 45.147
11.5 | 1.769 | 0.04078 | -0.11 | 43.363
12 | 1.794 | 0.04292 | -0.111 | 41.801
12.5 | 1.815 | 0.04531 | -0.111 | 40.066
13 | 1.833 | 0.04778 | -0.111 | 38.356
13.5 | 1.845 | 0.05069 | -0.111 | 36.401
14 | 1.852 | 0.05321 | -0.112 | 34.801
14.5 | 1.851 | 0.05643 | -0.112 | 32.802
15 | 1.845 | 0.05959 | -0.112 | 30.951
15.5 | 1.833 | 0.06344 | -0.112 | 28.893
16 | 1.816 | 0.06731 | -0.112 | 26.976
16.5 | 1.793 | 0.07143 | -0.112 | 25.102
17 | 1.757 | 0.07675 | -0.112 | 22.895
17.5 | 1.711 | 0.08421 | -0.111 | 20.318
18 | 1.652 | 0.09602 | -0.109 | 17.205
18.5 | 1.461 | 0.16443 | -0.076 | 8.888
19 | 1.429 | 0.16973 | -0.079 | 8.418

## 20. Re 250k Mach 0.10 (2)
BIGFOIL.COM POLAR EXPORT
NACA63-718 a=0.6
NACA63-718 a=0.6 |  |  |  | Cl Max: | 1.5136 | at alpha= | 11.5 | deg
XFOIL ncrit=9 |  |  |  | L/D Max: | 79.437 | at alpha= | 9 | deg
Re: | 250000 |  |  | Cd Min: | 0.15569 | at alpha= | -16 | deg
Mach: | 0.1 |  |  | Cl=0 at alpha= | -4.9141 | deg
|  |  |  | @ Cl=0.1, Cd= | 0.015314
|  |  |  | @ Cl=0.4, Cd= | 0.015942
|  |  |  | @ Cl=0.6, Cd= | 0.015809
alpha (deg) | Cl | Cd | Cm | Cl/Cd
-16 | -0.2714 | 0.15569 | -0.0599 | -1.7432
-15.5 | -0.2305 | 0.15132 | -0.0593 | -1.5233
-15 | -0.2442 | 0.14122 | -0.0665 | -1.7292
-14.5 | -0.2083 | 0.13731 | -0.0666 | -1.517
-14 | -0.2018 | 0.12932 | -0.0706 | -1.5605
-13.5 | -0.214 | 0.11959 | -0.0771 | -1.7894
-13 | -0.3731 | 0.07262 | -0.1026 | -5.1377
-12.5 | -0.4416 | 0.05712 | -0.1135 | -7.7311
-12 | -0.5001 | 0.04697 | -0.1198 | -10.6472
-11.5 | -0.5388 | 0.0417 | -0.1187 | -12.9209
-11 | -0.5469 | 0.03806 | -0.1166 | -14.3694
-10.5 | -0.5109 | 0.03545 | -0.1162 | -14.4118
-10 | -0.48 | 0.03319 | -0.1154 | -14.4622
-9.5 | -0.4451 | 0.03026 | -0.1145 | -14.7092
-9 | -0.4038 | 0.02714 | -0.1134 | -14.8784
-8.5 | -0.3557 | 0.02532 | -0.1134 | -14.0482
-8 | -0.3069 | 0.02387 | -0.1129 | -12.8571
-7.5 | -0.2577 | 0.02237 | -0.1119 | -11.5199
-7 | -0.2094 | 0.02109 | -0.1116 | -9.9289
-6.5 | -0.1594 | 0.02002 | -0.111 | -7.962
-6 | -0.109 | 0.01898 | -0.1103 | -5.7429
-5.5 | -0.0598 | 0.01814 | -0.1103 | -3.2966
-5 | -0.0085 | 0.0169 | -0.1101 | -0.50296
-4.5 | 0.041 | 0.01562 | -0.1103 | 2.6248
-4 | 0.0942 | 0.01532 | -0.1103 | 6.1488
-3.5 | 0.1526 | 0.01526 | -0.1102 | 10
-3 | 0.2069 | 0.01565 | -0.1101 | 13.2204
-2.5 | 0.2647 | 0.01577 | -0.11 | 16.785
-2 | 0.3225 | 0.01581 | -0.1101 | 20.3985
-1.5 | 0.3766 | 0.01602 | -0.1099 | 23.5081
-1 | 0.4365 | 0.01582 | -0.1103 | 27.5917
-0.5 | 0.4898 | 0.016 | -0.1103 | 30.6125
0 | 0.5491 | 0.0158 | -0.1108 | 34.7532
0.5 | 0.6041 | 0.01581 | -0.1109 | 38.21
1 | 0.661 | 0.01571 | -0.1113 | 42.0751
1.5 | 0.7207 | 0.01557 | -0.112 | 46.2877
2 | 0.7728 | 0.01572 | -0.1119 | 49.1603
2.5 | 0.8349 | 0.01546 | -0.1129 | 54.0039
3 | 0.8827 | 0.01576 | -0.1121 | 56.0089
3.5 | 0.9439 | 0.01554 | -0.113 | 60.74
4 | 0.9894 | 0.01585 | -0.1117 | 62.4227
4.5 | 1.0467 | 0.01556 | -0.1116 | 67.2686
5 | 1.0973 | 0.01578 | -0.1112 | 69.5374
5.5 | 1.1625 | 0.0158 | -0.1131 | 73.5759
6 | 1.2062 | 0.01641 | -0.1118 | 73.504
6.5 | 1.2613 | 0.01672 | -0.112 | 75.4366
7 | 1.312 | 0.01706 | -0.1116 | 76.905
7.5 | 1.3539 | 0.01765 | -0.1098 | 76.7082
8 | 1.3995 | 0.01794 | -0.1084 | 78.01
8.5 | 1.4411 | 0.01825 | -0.1063 | 78.9644
9 | 1.4815 | 0.01865 | -0.1041 | 79.437
9.5 | 1.4927 | 0.01959 | -0.0977 | 76.197
10 | 1.5068 | 0.0208 | -0.0925 | 72.4423
10.5 | 1.5121 | 0.02251 | -0.0867 | 67.1746
11 | 1.509 | 0.02504 | -0.0809 | 60.2636
11.5 | 1.5136 | 0.02767 | -0.0765 | 54.7018
12 | 1.5129 | 0.03096 | -0.0721 | 48.8663
12.5 | 1.5072 | 0.03506 | -0.0681 | 42.9892
13 | 1.4965 | 0.04008 | -0.0644 | 37.3378
13.5 | 1.4814 | 0.04596 | -0.0613 | 32.2324
14 | 1.4657 | 0.05247 | -0.0589 | 27.9341
14.5 | 1.4502 | 0.05951 | -0.0573 | 24.369
15 | 1.4356 | 0.06689 | -0.0564 | 21.4621
15.5 | 1.4228 | 0.07446 | -0.0562 | 19.1082
16 | 1.4092 | 0.08251 | -0.0565 | 17.0791
16.5 | 1.3984 | 0.09053 | -0.0573 | 15.4468

## 21. Re 250k Mach 0.25 (1)
BIGFOIL.COM POLAR EXPORT
NACA63-718 a=0.6
NACA63-718 a=0.6 |  |  |  | Cl Max: | 1.82 | at alpha= | 13 | deg
JavaFoil+Calcfoil stall+Eppler ext transition |  |  |  | L/D Max: | 73.875 | at alpha= | 6.5 | deg
Re: | 250000 |  |  | Cd Min: | 0.01074 | at alpha= | -3.5 | deg
Mach: | 0.25 |  |  | Cl=0 at alpha= | -4.875 | deg
|  |  |  | @ Cl=0.1, Cd= | 0.012624
|  |  |  | @ Cl=0.4, Cd= | 0.011
|  |  |  | @ Cl=0.6, Cd= | 0.012245
alpha (deg) | Cl | Cd | Cm | Cl/Cd
-18.5 | -0.312 | 0.2102 | -0.039 | -1.486
-18 | -0.362 | 0.19416 | -0.04 | -1.866
-17.5 | -0.407 | 0.18054 | -0.04 | -2.256
-17 | -0.448 | 0.17339 | -0.041 | -2.586
-16.5 | -0.485 | 0.16099 | -0.042 | -3.013
-16 | -0.517 | 0.1495 | -0.042 | -3.46
-15.5 | -0.541 | 0.14433 | -0.024 | -3.749
-15 | -0.563 | 0.13151 | -0.024 | -4.281
-14.5 | -0.579 | 0.12188 | -0.024 | -4.753
-14 | -0.59 | 0.11289 | -0.023 | -5.225
-13.5 | -0.595 | 0.10477 | -0.023 | -5.675
-13 | -0.593 | 0.09758 | -0.022 | -6.079
-12.5 | -0.586 | 0.0906 | -0.023 | -6.469
-12 | -0.573 | 0.08589 | -0.021 | -6.672
-11.5 | -0.555 | 0.07898 | -0.024 | -7.024
-11 | -0.531 | 0.07377 | -0.025 | -7.202
-10.5 | -0.503 | 0.07131 | -0.025 | -7.054
-10 | -0.491 | 0.05625 | -0.067 | -8.724
-9.5 | -0.482 | 0.0355 | -0.081 | -13.569
-9 | -0.449 | 0.02817 | -0.084 | -15.924
-8.5 | -0.405 | 0.02404 | -0.085 | -16.841
-8 | -0.36 | 0.02106 | -0.088 | -17.084
-7.5 | -0.31 | 0.01841 | -0.09 | -16.865
-7 | -0.257 | 0.01615 | -0.092 | -15.913
-6.5 | -0.201 | 0.01469 | -0.094 | -13.696
-6 | -0.143 | 0.01356 | -0.097 | -10.513
-5.5 | -0.079 | 0.01323 | -0.097 | -6.006
-5 | -0.016 | 0.0129 | -0.098 | -1.233
-4.5 | 0.048 | 0.01273 | -0.099 | 3.77
-4 | 0.112 | 0.0126 | -0.1 | 8.9
-3.5 | 0.176 | 0.01074 | -0.1 | 16.434
-3 | 0.241 | 0.01079 | -0.101 | 22.338
-2.5 | 0.306 | 0.01084 | -0.101 | 28.239
-2 | 0.371 | 0.01095 | -0.102 | 33.83
-1.5 | 0.435 | 0.01106 | -0.102 | 39.332
-1 | 0.499 | 0.01122 | -0.103 | 44.506
-0.5 | 0.563 | 0.01141 | -0.103 | 49.372
0 | 0.606 | 0.01238 | -0.104 | 48.988
0.5 | 0.668 | 0.01262 | -0.104 | 52.888
1 | 0.729 | 0.01294 | -0.105 | 56.329
1.5 | 0.79 | 0.01326 | -0.105 | 59.535
2 | 0.85 | 0.01363 | -0.106 | 62.349
2.5 | 0.911 | 0.01399 | -0.106 | 65.093
3 | 0.971 | 0.01443 | -0.107 | 67.296
3.5 | 1.031 | 0.01488 | -0.107 | 69.271
4 | 1.082 | 0.01538 | -0.108 | 70.353
4.5 | 1.14 | 0.01594 | -0.108 | 71.524
5 | 1.198 | 0.01652 | -0.109 | 72.552
5.5 | 1.256 | 0.01714 | -0.109 | 73.274
6 | 1.313 | 0.01783 | -0.109 | 73.621
6.5 | 1.368 | 0.01852 | -0.11 | 73.875
7 | 1.423 | 0.01934 | -0.11 | 73.577
7.5 | 1.475 | 0.02023 | -0.111 | 72.935
8 | 1.525 | 0.02115 | -0.111 | 72.099
8.5 | 1.574 | 0.02217 | -0.112 | 70.964
9 | 1.62 | 0.02333 | -0.112 | 69.427
9.5 | 1.662 | 0.02453 | -0.112 | 67.755
10 | 1.702 | 0.02568 | -0.113 | 66.254
10.5 | 1.73 | 0.03928 | -0.112 | 44.035
11 | 1.76 | 0.04177 | -0.113 | 42.145
11.5 | 1.785 | 0.04436 | -0.113 | 40.244
12 | 1.803 | 0.04683 | -0.113 | 38.501
12.5 | 1.815 | 0.04979 | -0.114 | 36.452
13 | 1.82 | 0.0529 | -0.114 | 34.405
13.5 | 1.818 | 0.05612 | -0.114 | 32.397
14 | 1.806 | 0.06007 | -0.114 | 30.071
14.5 | 1.784 | 0.06343 | -0.114 | 28.123
15 | 1.752 | 0.0682 | -0.114 | 25.685
15.5 | 1.708 | 0.07351 | -0.114 | 23.235
16 | 1.645 | 0.08223 | -0.113 | 20.006
16.5 | 1.417 | 0.14736 | -0.071 | 9.619
17 | 1.347 | 0.16002 | -0.062 | 8.419
17.5 | 1.274 | 0.17028 | -0.054 | 7.484
18 | 1.199 | 0.18649 | -0.053 | 6.431

## 22. Re 250k Mach 0.25 (2)
BIGFOIL.COM POLAR EXPORT
NACA63-718 a=0.6
NACA63-718 a=0.6 |  |  |  | Cl Max: | 1.5036 | at alpha= | 10.5 | deg
XFOIL ncrit=9 |  |  |  | L/D Max: | 73.1289 | at alpha= | 8 | deg
Re: | 250000 |  |  | Cd Min: | 0.14549 | at alpha= | -15 | deg
Mach: | 0.25 |  |  | Cl=0 at alpha= | -4.9058 | deg
|  |  |  | @ Cl=0.1, Cd= | 0.015623
|  |  |  | @ Cl=0.4, Cd= | 0.016418
|  |  |  | @ Cl=0.6, Cd= | 0.016432
alpha (deg) | Cl | Cd | Cm | Cl/Cd
-15 | -0.2328 | 0.14549 | -0.0684 | -1.6001
-14.5 | -0.192 | 0.1406 | -0.0678 | -1.3656
-14 | -0.1906 | 0.13208 | -0.0724 | -1.4431
-13.5 | -0.2085 | 0.1231 | -0.0807 | -1.6937
-13 | -0.1616 | 0.11979 | -0.079 | -1.349
-12.5 | -0.1551 | 0.11245 | -0.0827 | -1.3793
-11.5 | -0.3199 | 0.06241 | -0.1138 | -5.1258
-11 | -0.378 | 0.05044 | -0.1225 | -7.4941
-10.5 | -0.4244 | 0.04304 | -0.1248 | -9.8606
-10 | -0.4443 | 0.03859 | -0.1231 | -11.5133
-9.5 | -0.4339 | 0.03434 | -0.1211 | -12.6354
-9 | -0.4048 | 0.03067 | -0.1196 | -13.1986
-8.5 | -0.361 | 0.02765 | -0.1191 | -13.0561
-8 | -0.314 | 0.02569 | -0.118 | -12.2227
-7.5 | -0.2646 | 0.02408 | -0.1172 | -10.9884
-7 | -0.2152 | 0.02229 | -0.1163 | -9.6546
-6.5 | -0.1635 | 0.02107 | -0.1153 | -7.7598
-6 | -0.1145 | 0.02005 | -0.1147 | -5.7107
-5.5 | -0.0625 | 0.01894 | -0.114 | -3.2999
-5 | -0.0094 | 0.01787 | -0.1135 | -0.52602
-4.5 | 0.0405 | 0.01674 | -0.1135 | 2.4194
-4 | 0.0952 | 0.0156 | -0.1135 | 6.1026
-3.5 | 0.1505 | 0.01586 | -0.1132 | 9.4893
-3 | 0.2103 | 0.01595 | -0.1131 | 13.185
-2.5 | 0.2699 | 0.01616 | -0.1129 | 16.7017
-2 | 0.3255 | 0.01642 | -0.1126 | 19.8234
-1.5 | 0.3878 | 0.01634 | -0.1129 | 23.7332
-1 | 0.4408 | 0.01668 | -0.1125 | 26.4269
-0.5 | 0.5026 | 0.01641 | -0.1129 | 30.6277
0 | 0.5573 | 0.01656 | -0.1127 | 33.6534
0.5 | 0.6172 | 0.01638 | -0.1132 | 37.6801
1 | 0.6764 | 0.01638 | -0.1136 | 41.2943
1.5 | 0.7314 | 0.01643 | -0.1135 | 44.5161
2 | 0.7962 | 0.01617 | -0.1145 | 49.2393
2.5 | 0.8438 | 0.01654 | -0.1135 | 51.0157
3 | 0.91 | 0.01626 | -0.1147 | 55.9656
3.5 | 0.9541 | 0.01676 | -0.113 | 56.9272
4 | 1.02 | 0.01649 | -0.1142 | 61.8557
4.5 | 1.0583 | 0.01699 | -0.1113 | 62.2896
5 | 1.1287 | 0.01648 | -0.1128 | 68.4891
5.5 | 1.1699 | 0.01733 | -0.1111 | 67.5072
6 | 1.2281 | 0.01765 | -0.1114 | 69.5807
6.5 | 1.2791 | 0.01807 | -0.1105 | 70.7858
7 | 1.3176 | 0.01886 | -0.1079 | 69.8621
7.5 | 1.3795 | 0.019 | -0.1084 | 72.6053
8 | 1.4187 | 0.0194 | -0.1054 | 73.1289
8.5 | 1.4334 | 0.02028 | -0.099 | 70.6805
9 | 1.4507 | 0.02146 | -0.0937 | 67.6002
9.5 | 1.4688 | 0.02287 | -0.0891 | 64.2239
10 | 1.4855 | 0.02454 | -0.0846 | 60.5338
10.5 | 1.5036 | 0.0262 | -0.0805 | 57.3893
11 | 1.4927 | 0.02974 | -0.0747 | 50.1917
11.5 | 1.4927 | 0.03315 | -0.0703 | 45.0287
12 | 1.4903 | 0.03727 | -0.0664 | 39.9866
12.5 | 1.4825 | 0.04227 | -0.0629 | 35.0722
13 | 1.4686 | 0.04825 | -0.0599 | 30.4373
13.5 | 1.4528 | 0.05499 | -0.0576 | 26.4193
14 | 1.435 | 0.06245 | -0.0561 | 22.9784
14.5 | 1.418 | 0.07033 | -0.0553 | 20.1621
15 | 1.4037 | 0.07833 | -0.0553 | 17.9203
15.5 | 1.391 | 0.08655 | -0.0558 | 16.0716

## 23. Re 250k Mach 0.50 (1)
BIGFOIL.COM POLAR EXPORT
NACA63-718 a=0.6
NACA63-718 a=0.6 |  |  |  | Cl Max: | 1.744 | at alpha= | 9.5 | deg
JavaFoil+Calcfoil stall+Eppler ext transition |  |  |  | L/D Max: | 65.962 | at alpha= | 5 | deg
Re: | 250000 |  |  | Cd Min: | 0.01167 | at alpha= | -3 | deg
Mach: | 0.5 |  |  | Cl=0 at alpha= | -4.8786 | deg
|  |  |  | @ Cl=0.1, Cd= | 0.013872
|  |  |  | @ Cl=0.4, Cd= | 0.011929
|  |  |  | @ Cl=0.6, Cd= | 0.012475
alpha (deg) | Cl | Cd | Cm | Cl/Cd
-20 | -0.872 | 0.2765 | -0.052 | -3.154
-19.5 | -0.843 | 0.26706 | -0.052 | -3.158
-19 | -0.815 | 0.25871 | -0.052 | -3.15
-18.5 | -0.787 | 0.25975 | -0.052 | -3.028
-18 | -0.758 | 0.24673 | -0.053 | -3.072
-17.5 | -0.728 | 0.23382 | -0.05 | -3.112
-17 | -0.699 | 0.22594 | -0.05 | -3.094
-16.5 | -0.67 | 0.22041 | -0.051 | -3.042
-16 | -0.642 | 0.21866 | -0.051 | -2.935
-15.5 | -0.613 | 0.28289 | -0.051 | -2.167
-15 | -0.583 | 0.20072 | -0.048 | -2.905
-14.5 | -0.554 | 0.19488 | -0.048 | -2.844
-14 | -0.526 | 0.19191 | -0.048 | -2.738
-13.5 | -0.497 | 0.17792 | -0.049 | -2.793
-13 | -0.468 | 0.17404 | -0.049 | -2.69
-12.5 | -0.439 | 0.16463 | -0.046 | -2.665
-12 | -0.41 | 0.15654 | -0.046 | -2.618
-11.5 | -0.381 | 0.16262 | -0.045 | -2.343
-11 | -0.352 | 0.15184 | -0.045 | -2.32
-10.5 | -0.323 | 0.13295 | -0.042 | -2.431
-10 | -0.295 | 0.10175 | -0.047 | -2.899
-9.5 | -0.265 | 0.10849 | -0.027 | -2.443
-9 | -0.328 | 0.07394 | -0.026 | -4.434
-8.5 | -0.348 | 0.06164 | -0.023 | -5.652
-8 | -0.322 | 0.05578 | -0.028 | -5.773
-7.5 | -0.314 | 0.03113 | -0.09 | -10.08
-7 | -0.266 | 0.0247 | -0.095 | -10.775
-6.5 | -0.182 | 0.04708 | -0.054 | -3.864
-6 | -0.149 | 0.01838 | -0.1 | -8.09
-5.5 | -0.085 | 0.01649 | -0.104 | -5.131
-5 | -0.017 | 0.01489 | -0.106 | -1.159
-4.5 | 0.053 | 0.0141 | -0.11 | 3.788
-4 | 0.125 | 0.01375 | -0.11 | 9.093
-3.5 | 0.197 | 0.01358 | -0.111 | 14.501
-3 | 0.269 | 0.01167 | -0.112 | 23.046
-2.5 | 0.342 | 0.0118 | -0.112 | 29.016
-2 | 0.414 | 0.01196 | -0.113 | 34.644
-1.5 | 0.486 | 0.01214 | -0.113 | 40.044
-1 | 0.558 | 0.01237 | -0.114 | 45.131
-0.5 | 0.63 | 0.01255 | -0.115 | 50.194
0 | 0.673 | 0.01394 | -0.115 | 48.26
0.5 | 0.741 | 0.01435 | -0.116 | 51.649
1 | 0.809 | 0.0148 | -0.116 | 54.627
1.5 | 0.876 | 0.01527 | -0.117 | 57.357
2 | 0.944 | 0.01579 | -0.117 | 59.764
2.5 | 1.011 | 0.01636 | -0.118 | 61.795
3 | 1.078 | 0.01701 | -0.118 | 63.364
3.5 | 1.144 | 0.01764 | -0.119 | 64.855
4 | 1.195 | 0.01838 | -0.119 | 65.015
4.5 | 1.259 | 0.01921 | -0.12 | 65.548
5 | 1.323 | 0.02005 | -0.12 | 65.962
5.5 | 1.385 | 0.02101 | -0.121 | 65.932
6 | 1.447 | 0.0221 | -0.121 | 65.498
6.5 | 1.506 | 0.02322 | -0.122 | 64.865
7 | 1.564 | 0.02454 | -0.122 | 63.739
7.5 | 1.615 | 0.02596 | -0.122 | 62.213
8 | 1.661 | 0.02759 | -0.123 | 60.2
8.5 | 1.701 | 0.02948 | -0.123 | 57.706
9 | 1.734 | 0.03177 | -0.124 | 54.563
9.5 | 1.744 | 0.0507 | -0.123 | 34.405
10 | 1.74 | 0.05498 | -0.124 | 31.64
10.5 | 1.702 | 0.05975 | -0.124 | 28.489
11 | 1.596 | 0.06589 | -0.124 | 24.216
11.5 | 0.912 | 0.12666 | -0.04 | 7.201
12 | 0.94 | 0.15065 | -0.049 | 6.237
12.5 | 0.967 | 0.15932 | -0.053 | 6.067
13 | 0.994 | 0.16737 | -0.057 | 5.938
13.5 | 1.021 | 0.17612 | -0.06 | 5.798
14 | 1.049 | 0.19076 | -0.064 | 5.498
14.5 | 1.078 | 0.20037 | -0.07 | 5.378

## 24. Re 250k Mach 0.50 (2)
BIGFOIL.COM POLAR EXPORT
NACA63-718 a=0.6
NACA63-718 a=0.6 |  |  |  | Cl Max: | 1.3821 | at alpha= | 12.5 | deg
XFOIL ncrit=9 |  |  |  | L/D Max: | 30.0379 | at alpha= | 3 | deg
Re: | 250000 |  |  | Cd Min: | 0.23219 | at alpha= | -20 | deg
Mach: | 0.5 |  |  | Cl=0 at alpha= | -4.7631 | deg
|  |  |  | @ Cl=0.1, Cd= | 0.01977
|  |  |  | @ Cl=0.4, Cd= | 0.020158
|  |  |  | @ Cl=0.6, Cd= | 0.025809
alpha (deg) | Cl | Cd | Cm | Cl/Cd
-20 | -0.3764 | 0.23219 | -0.0271 | -1.6211
-19.5 | -0.3624 | 0.22547 | -0.0337 | -1.6073
-19 | -0.3324 | 0.21764 | -0.0363 | -1.5273
-18.5 | -0.3085 | 0.21061 | -0.0409 | -1.4648
-18 | -0.2907 | 0.20326 | -0.0467 | -1.4302
-17.5 | -0.2712 | 0.19563 | -0.0509 | -1.3863
-17 | -0.242 | 0.18852 | -0.0547 | -1.2837
-16.5 | -0.2209 | 0.18133 | -0.0593 | -1.2182
-16 | -0.214 | 0.17379 | -0.0654 | -1.2314
-15.5 | -0.1787 | 0.16668 | -0.0678 | -1.0721
-14.5 | -0.1399 | 0.15227 | -0.076 | -0.91876
-14 | -0.1485 | 0.14465 | -0.0838 | -1.0266
-13 | -0.0877 | 0.13095 | -0.0881 | -0.66972
-12.5 | -0.0767 | 0.124 | -0.0918 | -0.61855
-12 | -0.0851 | 0.11776 | -0.0993 | -0.72266
-11.5 | -0.0544 | 0.11017 | -0.1007 | -0.49378
-11 | -0.0289 | 0.10466 | -0.1021 | -0.27613
-10 | -0.0625 | 0.07993 | -0.117 | -0.78193
-9.5 | -0.0735 | 0.07008 | -0.1225 | -1.0488
-9 | -0.1305 | 0.05477 | -0.1334 | -2.3827
-8.5 | -0.1775 | 0.04474 | -0.1418 | -3.9674
-8 | -0.214 | 0.03827 | -0.144 | -5.5918
-7.5 | -0.2311 | 0.0343 | -0.1415 | -6.7376
-7 | -0.2156 | 0.03045 | -0.1386 | -7.0805
-6.5 | -0.1796 | 0.02752 | -0.136 | -6.5262
-6 | -0.1316 | 0.0255 | -0.1336 | -5.1608
-5.5 | -0.0745 | 0.02339 | -0.1314 | -3.1851
-5 | -0.0289 | 0.02255 | -0.1288 | -1.2816
-4.5 | 0.0321 | 0.02101 | -0.1274 | 1.5278
-4 | 0.0775 | 0.02043 | -0.1251 | 3.7934
-3.5 | 0.1413 | 0.01856 | -0.1253 | 7.6131
-3 | 0.1873 | 0.01877 | -0.123 | 9.9787
-2.5 | 0.262 | 0.01863 | -0.1229 | 14.0633
-2 | 0.3059 | 0.01984 | -0.1196 | 15.4183
-1.5 | 0.3827 | 0.01956 | -0.1201 | 19.5654
-1 | 0.4183 | 0.02079 | -0.1161 | 20.1203
-0.5 | 0.4963 | 0.02039 | -0.1169 | 24.3404
0.5 | 0.5598 | 0.02256 | -0.1084 | 24.8138
2 | 0.6297 | 0.02821 | -0.0953 | 22.3219
2.5 | 0.7024 | 0.02766 | -0.0956 | 25.3941
3 | 0.7918 | 0.02636 | -0.0974 | 30.0379
4.5 | 0.8003 | 0.03787 | -0.0831 | 21.1328
5 | 0.88 | 0.03646 | -0.0829 | 24.136
7 | 0.991 | 0.04779 | -0.0747 | 20.7366
8.5 | 1.1418 | 0.05093 | -0.07 | 22.419
9 | 1.1038 | 0.06 | -0.0674 | 18.3967
9.5 | 1.2101 | 0.05565 | -0.0659 | 21.7448
10 | 1.1925 | 0.06317 | -0.064 | 18.8776
11 | 1.3046 | 0.06444 | -0.0603 | 20.2452
11.5 | 1.3555 | 0.06575 | -0.0582 | 20.616
12 | 1.3777 | 0.06993 | -0.0565 | 19.7011
12.5 | 1.3821 | 0.07602 | -0.0553 | 18.1807
13 | 1.3795 | 0.08314 | -0.0547 | 16.5925
13.5 | 1.3694 | 0.09146 | -0.0551 | 14.9727
14 | 1.3575 | 0.1004 | -0.0562 | 13.5209
14.5 | 1.3458 | 0.10972 | -0.0582 | 12.2658
15 | 1.335 | 0.11931 | -0.0608 | 11.1893
15.5 | 1.326 | 0.1289 | -0.0639 | 10.287
16 | 1.3221 | 0.13816 | -0.0673 | 9.5693
16.5 | 1.3206 | 0.14732 | -0.071 | 8.9642
17 | 1.3195 | 0.15667 | -0.0753 | 8.4222
17.5 | 1.311 | 0.16759 | -0.0812 | 7.8227

## 25. Re 500k Mach 0.00 (1)
BIGFOIL.COM POLAR EXPORT
NACA63-718 a=0.6
NACA63-718 a=0.6 |  |  |  | Cl Max: | 1.865 | at alpha= | 14.5 | deg
JavaFoil+Calcfoil stall+Eppler ext transition |  |  |  | L/D Max: | 97.999 | at alpha= | 7 | deg
Re: | 500000 |  |  | Cd Min: | 0.00793 | at alpha= | -2.5 | deg
Mach: | 0 |  |  | Cl=0 at alpha= | -4.879 | deg
|  |  |  | @ Cl=0.1, Cd= | 0.010127
|  |  |  | @ Cl=0.4, Cd= | 0.0086429
|  |  |  | @ Cl=0.6, Cd= | 0.0093513
alpha (deg) | Cl | Cd | Cm | Cl/Cd
-20 | -0.656 | 0.18587 | -0.041 | -3.528
-19.5 | -0.669 | 0.17926 | -0.042 | -3.729
-19 | -0.68 | 0.1672 | -0.042 | -4.067
-18.5 | -0.69 | 0.16391 | -0.042 | -4.209
-18 | -0.699 | 0.1531 | -0.043 | -4.567
-17.5 | -0.706 | 0.14462 | -0.044 | -4.884
-17 | -0.711 | 0.13673 | -0.044 | -5.201
-16.5 | -0.714 | 0.13028 | -0.045 | -5.481
-16 | -0.714 | 0.12293 | -0.046 | -5.81
-15.5 | -0.704 | 0.11762 | -0.022 | -5.983
-15 | -0.707 | 0.10892 | -0.048 | -6.491
-14.5 | -0.699 | 0.10191 | -0.049 | -6.864
-14 | -0.689 | 0.0954 | -0.051 | -7.221
-13.5 | -0.675 | 0.08841 | -0.053 | -7.641
-13 | -0.659 | 0.08183 | -0.055 | -8.052
-12.5 | -0.638 | 0.07721 | -0.056 | -8.257
-12 | -0.618 | 0.0679 | -0.06 | -9.108
-11.5 | -0.605 | 0.05357 | -0.068 | -11.3
-11 | -0.603 | 0.033 | -0.078 | -18.289
-10.5 | -0.573 | 0.02779 | -0.081 | -20.615
-10 | -0.536 | 0.02437 | -0.083 | -22
-9.5 | -0.494 | 0.02222 | -0.084 | -22.242
-9 | -0.457 | 0.01751 | -0.087 | -26.096
-8.5 | -0.413 | 0.01493 | -0.089 | -27.651
-8 | -0.365 | 0.01419 | -0.092 | -25.704
-7.5 | -0.318 | 0.01176 | -0.095 | -27.07
-7 | -0.259 | 0.0116 | -0.096 | -22.348
-6.5 | -0.199 | 0.01124 | -0.096 | -17.717
-6 | -0.138 | 0.01092 | -0.097 | -12.677
-5.5 | -0.077 | 0.01062 | -0.098 | -7.256
-5 | -0.015 | 0.01037 | -0.098 | -1.486
-4.5 | 0.047 | 0.01017 | -0.099 | 4.571
-4 | 0.109 | 0.01012 | -0.099 | 10.738
-3.5 | 0.171 | 0.0083 | -0.1 | 20.591
-3 | 0.233 | 0.00829 | -0.1 | 28.156
-2.5 | 0.296 | 0.00793 | -0.1 | 37.399
-2 | 0.359 | 0.00859 | -0.101 | 41.771
-1.5 | 0.421 | 0.00867 | -0.101 | 48.563
-1 | 0.483 | 0.00877 | -0.101 | 55.134
-0.5 | 0.546 | 0.0089 | -0.102 | 61.282
0 | 0.596 | 0.00934 | -0.102 | 63.817
0.5 | 0.656 | 0.00951 | -0.103 | 68.97
1 | 0.715 | 0.00973 | -0.103 | 73.505
1.5 | 0.775 | 0.01 | -0.104 | 77.505
2 | 0.834 | 0.01025 | -0.104 | 81.372
2.5 | 0.893 | 0.01051 | -0.104 | 84.999
3 | 0.952 | 0.01082 | -0.105 | 87.989
3.5 | 1.011 | 0.01116 | -0.105 | 90.568
4 | 1.061 | 0.01149 | -0.106 | 92.351
4.5 | 1.118 | 0.01189 | -0.106 | 94.057
5 | 1.175 | 0.01228 | -0.107 | 95.685
5.5 | 1.231 | 0.01273 | -0.107 | 96.755
6 | 1.287 | 0.01321 | -0.107 | 97.45
6.5 | 1.342 | 0.01371 | -0.108 | 97.887
7 | 1.396 | 0.01425 | -0.108 | 97.999
7.5 | 1.448 | 0.01486 | -0.109 | 97.427
8 | 1.498 | 0.01554 | -0.109 | 96.393
8.5 | 1.546 | 0.01622 | -0.109 | 95.339
9 | 1.593 | 0.01705 | -0.11 | 93.42
9.5 | 1.638 | 0.01749 | -0.11 | 93.604
10 | 1.679 | 0.01852 | -0.111 | 90.648
10.5 | 1.718 | 0.01975 | -0.111 | 86.956
11 | 1.739 | 0.03313 | -0.11 | 52.504
11.5 | 1.771 | 0.03507 | -0.11 | 50.481
12 | 1.798 | 0.03696 | -0.111 | 48.64
12.5 | 1.82 | 0.03898 | -0.111 | 46.698
13 | 1.839 | 0.04117 | -0.111 | 44.674
13.5 | 1.854 | 0.0434 | -0.112 | 42.718
14 | 1.863 | 0.0457 | -0.112 | 40.765
14.5 | 1.865 | 0.04823 | -0.112 | 38.668
15 | 1.862 | 0.051 | -0.112 | 36.51
15.5 | 1.855 | 0.05407 | -0.112 | 34.306
16 | 1.842 | 0.05716 | -0.113 | 32.228
16.5 | 1.825 | 0.06048 | -0.113 | 30.178
17 | 1.798 | 0.06386 | -0.113 | 28.151
17.5 | 1.767 | 0.0678 | -0.113 | 26.055
18 | 1.729 | 0.07294 | -0.113 | 23.71
18.5 | 1.687 | 0.07842 | -0.113 | 21.514
19 | 1.642 | 0.08359 | -0.112 | 19.648
19.5 | 1.591 | 0.09136 | -0.111 | 17.419

## 26. Re 500k Mach 0.00 (2)
BIGFOIL.COM POLAR EXPORT
NACA63-718 a=0.6
NACA63-718 a=0.6 |  |  |  | Cl Max: | 1.5069 | at alpha= | 11 | deg
XFOIL ncrit=9 |  |  |  | L/D Max: | 114.241 | at alpha= | 6.5 | deg
Re: | 500000 |  |  | Cd Min: | 0.21059 | at alpha= | -20 | deg
Mach: | 0 |  |  | Cl=0 at alpha= | -4.9461 | deg
|  |  |  | @ Cl=0.1, Cd= | 0.010234
|  |  |  | @ Cl=0.4, Cd= | 0.0097316
|  |  |  | @ Cl=0.6, Cd= | 0.0098348
alpha (deg) | Cl | Cd | Cm | Cl/Cd
-20 | -0.3925 | 0.21059 | -0.0173 | -1.8638
-19.5 | -0.3877 | 0.20139 | -0.0229 | -1.9251
-19 | -0.3671 | 0.19505 | -0.0261 | -1.8821
-18.5 | -0.3458 | 0.19003 | -0.0292 | -1.8197
-18 | -0.68 | 0.09679 | -0.071 | -7.0255
-17.5 | -0.7023 | 0.08469 | -0.0791 | -8.2926
-17 | -0.7249 | 0.07307 | -0.087 | -9.9206
-16.5 | -0.7502 | 0.06213 | -0.0942 | -12.0747
-16 | -0.7651 | 0.05371 | -0.0998 | -14.245
-15.5 | -0.7616 | 0.04855 | -0.1031 | -15.6869
-15 | -0.7598 | 0.04344 | -0.106 | -17.4908
-14.5 | -0.7576 | 0.03875 | -0.1086 | -19.551
-14 | -0.7534 | 0.03462 | -0.11 | -21.762
-13.5 | -0.7354 | 0.03193 | -0.1111 | -23.0316
-13 | -0.7204 | 0.02932 | -0.1114 | -24.5703
-12.5 | -0.7081 | 0.02717 | -0.11 | -26.0618
-12 | -0.6877 | 0.02575 | -0.1077 | -26.7068
-11.5 | -0.6541 | 0.02397 | -0.1066 | -27.2883
-11 | -0.6141 | 0.02304 | -0.1059 | -26.6536
-10.5 | -0.5698 | 0.02209 | -0.1055 | -25.7945
-10 | -0.5264 | 0.02042 | -0.105 | -25.7786
-9.5 | -0.4787 | 0.01945 | -0.1048 | -24.6118
-9 | -0.4292 | 0.01859 | -0.1046 | -23.0877
-8.5 | -0.3809 | 0.01728 | -0.1044 | -22.0428
-8 | -0.3297 | 0.0164 | -0.1044 | -20.1037
-7.5 | -0.2767 | 0.01576 | -0.1044 | -17.5571
-7 | -0.2259 | 0.01463 | -0.1045 | -15.4409
-6.5 | -0.1711 | 0.014 | -0.1048 | -12.2214
-6 | -0.1171 | 0.01319 | -0.105 | -8.8779
-5.5 | -0.0615 | 0.01261 | -0.1055 | -4.8771
-5 | -0.006 | 0.01183 | -0.1061 | -0.50719
-4.5 | 0.0497 | 0.01103 | -0.1067 | 4.5059
-4 | 0.1047 | 0.01016 | -0.1075 | 10.3051
-3.5 | 0.1621 | 0.00976 | -0.1082 | 16.6086
-3 | 0.2208 | 0.00969 | -0.1088 | 22.7864
-2.5 | 0.2794 | 0.00969 | -0.1094 | 28.8338
-2 | 0.3382 | 0.00969 | -0.11 | 34.902
-1.5 | 0.3969 | 0.00973 | -0.1106 | 40.7914
-1 | 0.4553 | 0.00976 | -0.1112 | 46.6496
-0.5 | 0.514 | 0.00981 | -0.1118 | 52.3955
0 | 0.572 | 0.00983 | -0.1124 | 58.1892
0.5 | 0.6303 | 0.00984 | -0.1131 | 64.0549
1 | 0.6877 | 0.00987 | -0.1137 | 69.6758
1.5 | 0.7453 | 0.00991 | -0.1142 | 75.2069
2 | 0.8018 | 0.00995 | -0.1147 | 80.5829
2.5 | 0.8588 | 0.01008 | -0.1152 | 85.1984
3 | 0.9142 | 0.01015 | -0.1155 | 90.069
3.5 | 0.9699 | 0.01031 | -0.1159 | 94.0737
4 | 1.0242 | 0.01045 | -0.1161 | 98.0096
4.5 | 1.0784 | 0.01064 | -0.1162 | 101.3534
5 | 1.1308 | 0.01078 | -0.116 | 104.898
5.5 | 1.1795 | 0.01086 | -0.1151 | 108.6096
6 | 1.2309 | 0.01084 | -0.1144 | 113.5517
6.5 | 1.2795 | 0.0112 | -0.1138 | 114.2411
7 | 1.3266 | 0.01162 | -0.1129 | 114.1652
7.5 | 1.3681 | 0.01208 | -0.111 | 113.2533
8 | 1.403 | 0.0126 | -0.108 | 111.3492
8.5 | 1.4284 | 0.01329 | -0.1036 | 107.4793
9 | 1.4545 | 0.0142 | -0.0997 | 102.4296
9.5 | 1.4723 | 0.01553 | -0.0952 | 94.8036
10 | 1.4855 | 0.01733 | -0.0905 | 85.7184
10.5 | 1.4993 | 0.01939 | -0.0864 | 77.3234
11 | 1.5069 | 0.02201 | -0.0821 | 68.4643
11.5 | 1.5068 | 0.02532 | -0.0775 | 59.5103
12 | 1.4982 | 0.0296 | -0.0728 | 50.6149
12.5 | 1.4892 | 0.03437 | -0.0689 | 43.3285
13 | 1.4793 | 0.03964 | -0.0655 | 37.3184
13.5 | 1.4699 | 0.04528 | -0.0628 | 32.4625
14 | 1.4621 | 0.05115 | -0.0608 | 28.5846
14.5 | 1.4577 | 0.057 | -0.0594 | 25.5737
15 | 1.4554 | 0.06293 | -0.0586 | 23.1273
15.5 | 1.4511 | 0.06931 | -0.0581 | 20.9364
16 | 1.4481 | 0.07583 | -0.058 | 19.0967

## 27. Re 500k Mach 0.10 (1)
BIGFOIL.COM POLAR EXPORT
NACA63-718 a=0.6
NACA63-718 a=0.6 |  |  |  | Cl Max: | 1.859 | at alpha= | 14 | deg
JavaFoil+Calcfoil stall+Eppler ext transition |  |  |  | L/D Max: | 97.579 | at alpha= | 6.5 | deg
Re: | 500000 |  |  | Cd Min: | 0.00796 | at alpha= | -2.5 | deg
Mach: | 0.1 |  |  | Cl=0 at alpha= | -4.879 | deg
|  |  |  | @ Cl=0.1, Cd= | 0.010163
|  |  |  | @ Cl=0.4, Cd= | 0.0086703
|  |  |  | @ Cl=0.6, Cd= | 0.0093859
alpha (deg) | Cl | Cd | Cm | Cl/Cd
-20 | -0.61 | 0.18921 | -0.041 | -3.225
-19.5 | -0.626 | 0.17982 | -0.041 | -3.482
-19 | -0.641 | 0.17259 | -0.042 | -3.713
-18.5 | -0.654 | 0.16703 | -0.042 | -3.916
-18 | -0.666 | 0.1562 | -0.042 | -4.264
-17.5 | -0.677 | 0.14702 | -0.043 | -4.604
-17 | -0.685 | 0.13869 | -0.044 | -4.939
-16.5 | -0.691 | 0.13198 | -0.045 | -5.235
-16 | -0.694 | 0.12431 | -0.045 | -5.585
-15.5 | -0.687 | 0.11831 | -0.022 | -5.809
-15 | -0.692 | 0.11084 | -0.047 | -6.246
-14.5 | -0.687 | 0.10368 | -0.048 | -6.628
-14 | -0.679 | 0.09713 | -0.05 | -6.987
-13.5 | -0.667 | 0.08999 | -0.052 | -7.417
-13 | -0.652 | 0.08362 | -0.054 | -7.8
-12.5 | -0.632 | 0.07882 | -0.055 | -8.023
-12 | -0.613 | 0.0705 | -0.059 | -8.696
-11.5 | -0.594 | 0.06022 | -0.065 | -9.87
-11 | -0.6 | 0.03481 | -0.078 | -17.235
-10.5 | -0.572 | 0.02875 | -0.081 | -19.883
-10 | -0.536 | 0.02497 | -0.083 | -21.461
-9.5 | -0.494 | 0.02273 | -0.084 | -21.751
-9 | -0.457 | 0.01809 | -0.087 | -25.247
-8.5 | -0.413 | 0.01531 | -0.089 | -26.972
-8 | -0.365 | 0.01447 | -0.092 | -25.239
-7.5 | -0.32 | 0.012 | -0.096 | -26.64
-7 | -0.26 | 0.01164 | -0.096 | -22.382
-6.5 | -0.2 | 0.01127 | -0.097 | -17.756
-6 | -0.139 | 0.01094 | -0.097 | -12.71
-5.5 | -0.077 | 0.01065 | -0.098 | -7.269
-5 | -0.015 | 0.01039 | -0.099 | -1.49
-4.5 | 0.047 | 0.0103 | -0.099 | 4.54
-4 | 0.109 | 0.01014 | -0.1 | 10.769
-3.5 | 0.172 | 0.00831 | -0.101 | 20.675
-3 | 0.235 | 0.00832 | -0.1 | 28.203
-2.5 | 0.298 | 0.00796 | -0.101 | 37.436
-2 | 0.361 | 0.00862 | -0.101 | 41.84
-1.5 | 0.423 | 0.0087 | -0.101 | 48.623
-1 | 0.486 | 0.00881 | -0.102 | 55.157
-0.5 | 0.548 | 0.00894 | -0.102 | 61.332
0 | 0.598 | 0.00938 | -0.103 | 63.794
0.5 | 0.659 | 0.00956 | -0.103 | 68.905
1 | 0.719 | 0.00979 | -0.104 | 73.397
1.5 | 0.778 | 0.01006 | -0.104 | 77.396
2 | 0.838 | 0.01031 | -0.105 | 81.234
2.5 | 0.897 | 0.01058 | -0.105 | 84.843
3 | 0.956 | 0.01089 | -0.105 | 87.825
3.5 | 1.015 | 0.01124 | -0.106 | 90.369
4 | 1.066 | 0.0116 | -0.106 | 91.856
4.5 | 1.123 | 0.01198 | -0.107 | 93.767
5 | 1.18 | 0.01238 | -0.107 | 95.339
5.5 | 1.237 | 0.01286 | -0.108 | 96.17
6 | 1.293 | 0.01332 | -0.108 | 97.063
6.5 | 1.348 | 0.01381 | -0.108 | 97.579
7 | 1.402 | 0.01439 | -0.109 | 97.432
7.5 | 1.454 | 0.015 | -0.109 | 96.929
8 | 1.504 | 0.01569 | -0.11 | 95.867
8.5 | 1.553 | 0.01641 | -0.11 | 94.612
9 | 1.6 | 0.01727 | -0.11 | 92.607
9.5 | 1.644 | 0.01818 | -0.111 | 90.417
10 | 1.685 | 0.01879 | -0.111 | 89.649
10.5 | 1.723 | 0.0201 | -0.111 | 85.714
11 | 1.744 | 0.03361 | -0.111 | 51.891
11.5 | 1.775 | 0.03563 | -0.111 | 49.816
12 | 1.8 | 0.0375 | -0.111 | 48.004
12.5 | 1.822 | 0.0396 | -0.111 | 46.009
13 | 1.839 | 0.04187 | -0.112 | 43.933
13.5 | 1.852 | 0.04432 | -0.112 | 41.794
14 | 1.859 | 0.04642 | -0.112 | 40.037
14.5 | 1.858 | 0.04927 | -0.113 | 37.718
15 | 1.852 | 0.05221 | -0.113 | 35.475
15.5 | 1.841 | 0.05533 | -0.113 | 33.271
16 | 1.824 | 0.0585 | -0.113 | 31.186
16.5 | 1.803 | 0.06217 | -0.113 | 29.001
17 | 1.771 | 0.06606 | -0.113 | 26.808
17.5 | 1.733 | 0.07011 | -0.113 | 24.724
18 | 1.69 | 0.07571 | -0.113 | 22.318
18.5 | 1.641 | 0.08162 | -0.113 | 20.103
19 | 1.589 | 0.08794 | -0.112 | 18.073

## 28. Re 500k Mach 0.10 (2)
BIGFOIL.COM POLAR EXPORT
NACA63-718 a=0.6
NACA63-718 a=0.6 |  |  |  | Cl Max: | 1.5056 | at alpha= | 11 | deg
XFOIL ncrit=9 |  |  |  | L/D Max: | 113.569 | at alpha= | 6.5 | deg
Re: | 500000 |  |  | Cd Min: | 0.21129 | at alpha= | -20 | deg
Mach: | 0.1 |  |  | Cl=0 at alpha= | -4.9465 | deg
|  |  |  | @ Cl=0.1, Cd= | 0.010328
|  |  |  | @ Cl=0.4, Cd= | 0.0097604
|  |  |  | @ Cl=0.6, Cd= | 0.0098684
alpha (deg) | Cl | Cd | Cm | Cl/Cd
-20 | -0.3927 | 0.21129 | -0.0172 | -1.8586
-19.5 | -0.3869 | 0.20229 | -0.0227 | -1.9126
-19 | -0.3667 | 0.19575 | -0.0261 | -1.8733
-18.5 | -0.3453 | 0.19072 | -0.0291 | -1.8105
-17 | -0.6604 | 0.08506 | -0.0801 | -7.7639
-16.5 | -0.7062 | 0.06981 | -0.0903 | -10.116
-16 | -0.7345 | 0.05847 | -0.0981 | -12.562
-15.5 | -0.7396 | 0.05196 | -0.1022 | -14.234
-15 | -0.7384 | 0.04648 | -0.1056 | -15.8864
-14.5 | -0.7357 | 0.04158 | -0.1085 | -17.6936
-14 | -0.7361 | 0.03682 | -0.1108 | -19.9919
-13.5 | -0.7232 | 0.03347 | -0.1119 | -21.6074
-13 | -0.708 | 0.03067 | -0.1126 | -23.0844
-12.5 | -0.6954 | 0.02814 | -0.1123 | -24.7122
-12 | -0.6827 | 0.02637 | -0.1097 | -25.8893
-11.5 | -0.6529 | 0.02447 | -0.1083 | -26.6817
-11 | -0.614 | 0.0235 | -0.1074 | -26.1277
-10.5 | -0.5709 | 0.02246 | -0.1069 | -25.4185
-10 | -0.5277 | 0.02081 | -0.1063 | -25.358
-9.5 | -0.4805 | 0.01976 | -0.1059 | -24.3168
-9 | -0.431 | 0.01883 | -0.1057 | -22.889
-8.5 | -0.3823 | 0.01753 | -0.1054 | -21.8083
-8 | -0.3312 | 0.01658 | -0.1053 | -19.9759
-7.5 | -0.2784 | 0.01591 | -0.1053 | -17.4984
-7 | -0.2271 | 0.01476 | -0.1053 | -15.3862
-6.5 | -0.1722 | 0.01408 | -0.1055 | -12.2301
-6 | -0.1179 | 0.01328 | -0.1057 | -8.878
-5.5 | -0.062 | 0.01267 | -0.1062 | -4.8934
-5 | -0.006 | 0.01192 | -0.1067 | -0.50336
-4.5 | 0.0501 | 0.01114 | -0.1073 | 4.4973
-4 | 0.1054 | 0.01024 | -0.1082 | 10.293
-3.5 | 0.163 | 0.00978 | -0.1088 | 16.6667
-3 | 0.2221 | 0.00974 | -0.1094 | 22.8029
-2.5 | 0.2811 | 0.00972 | -0.11 | 28.9198
-2 | 0.3403 | 0.00972 | -0.1106 | 35.0103
-1.5 | 0.3992 | 0.00976 | -0.1112 | 40.9016
-1 | 0.4581 | 0.00979 | -0.1118 | 46.7926
-0.5 | 0.517 | 0.00985 | -0.1124 | 52.4873
0 | 0.5754 | 0.00986 | -0.113 | 58.357
0.5 | 0.6338 | 0.00988 | -0.1136 | 64.1498
1 | 0.6918 | 0.00992 | -0.1142 | 69.7379
1.5 | 0.7495 | 0.00996 | -0.1148 | 75.251
2 | 0.8065 | 0.01001 | -0.1153 | 80.5694
2.5 | 0.8635 | 0.01014 | -0.1157 | 85.1578
3 | 0.9195 | 0.01022 | -0.1161 | 89.9706
3.5 | 0.9752 | 0.01038 | -0.1164 | 93.9499
4 | 1.0302 | 0.01054 | -0.1165 | 97.7419
4.5 | 1.0842 | 0.01073 | -0.1166 | 101.0438
5 | 1.1374 | 0.01089 | -0.1165 | 104.4444
5.5 | 1.186 | 0.01098 | -0.1155 | 108.0146
6 | 1.2373 | 0.01096 | -0.1147 | 112.8923
6.5 | 1.2856 | 0.01132 | -0.1139 | 113.5689
7 | 1.3321 | 0.01175 | -0.1127 | 113.3702
7.5 | 1.3725 | 0.01223 | -0.1106 | 112.224
8 | 1.4061 | 0.01279 | -0.1072 | 109.9375
8.5 | 1.4302 | 0.01355 | -0.1026 | 105.5498
9 | 1.4561 | 0.01452 | -0.0988 | 100.2824
9.5 | 1.474 | 0.01593 | -0.0942 | 92.5298
10 | 1.4872 | 0.0178 | -0.0897 | 83.5506
10.5 | 1.4988 | 0.02004 | -0.0854 | 74.7904
11 | 1.5056 | 0.02277 | -0.081 | 66.1221
11.5 | 1.5043 | 0.02625 | -0.0764 | 57.3067
12 | 1.4962 | 0.03063 | -0.0719 | 48.8475
12.5 | 1.4854 | 0.03565 | -0.0679 | 41.6662
13 | 1.4744 | 0.04114 | -0.0646 | 35.8386
13.5 | 1.4661 | 0.04681 | -0.0621 | 31.3202
14 | 1.4584 | 0.0528 | -0.0602 | 27.6212
14.5 | 1.4523 | 0.05895 | -0.0589 | 24.6361
15 | 1.4499 | 0.06499 | -0.0582 | 22.3096
15.5 | 1.4464 | 0.07141 | -0.0578 | 20.2549
16 | 1.4404 | 0.07842 | -0.0579 | 18.3678

## 29. Re 500k Mach 0.25 (1)
BIGFOIL.COM POLAR EXPORT
NACA63-718 a=0.6
NACA63-718 a=0.6 |  |  |  | Cl Max: | 1.827 | at alpha= | 13 | deg
JavaFoil+Calcfoil stall+Eppler ext transition |  |  |  | L/D Max: | 95.056 | at alpha= | 6.5 | deg
Re: | 500000 |  |  | Cd Min: | 0.00775 | at alpha= | -3 | deg
Mach: | 0.25 |  |  | Cl=0 at alpha= | -4.875 | deg
|  |  |  | @ Cl=0.1, Cd= | 0.010363
|  |  |  | @ Cl=0.4, Cd= | 0.0087908
|  |  |  | @ Cl=0.6, Cd= | 0.00951
alpha (deg) | Cl | Cd | Cm | Cl/Cd
-18.5 | -0.313 | 0.19288 | -0.041 | -1.621
-18 | -0.363 | 0.1769 | -0.042 | -2.051
-17.5 | -0.408 | 0.16832 | -0.042 | -2.424
-17 | -0.449 | 0.15497 | -0.043 | -2.897
-16.5 | -0.486 | 0.14635 | -0.044 | -3.32
-16 | -0.518 | 0.1365 | -0.044 | -3.795
-15.5 | -0.545 | 0.12974 | -0.045 | -4.204
-15 | -0.568 | 0.11915 | -0.045 | -4.764
-14.5 | -0.584 | 0.11342 | -0.046 | -5.153
-14 | -0.596 | 0.10639 | -0.047 | -5.598
-13.5 | -0.601 | 0.09883 | -0.048 | -6.08
-13 | -0.593 | 0.09124 | -0.024 | -6.503
-12.5 | -0.586 | 0.08548 | -0.025 | -6.857
-12 | -0.573 | 0.08157 | -0.024 | -7.027
-11.5 | -0.566 | 0.07235 | -0.057 | -7.83
-11 | -0.547 | 0.06439 | -0.061 | -8.498
-10.5 | -0.523 | 0.05727 | -0.065 | -9.135
-10 | -0.529 | 0.02998 | -0.083 | -17.644
-9.5 | -0.494 | 0.02569 | -0.085 | -19.231
-9 | -0.454 | 0.02202 | -0.087 | -20.623
-8.5 | -0.413 | 0.01792 | -0.09 | -23.064
-8 | -0.367 | 0.01611 | -0.093 | -22.816
-7.5 | -0.317 | 0.01434 | -0.095 | -22.079
-7 | -0.267 | 0.01196 | -0.099 | -22.307
-6.5 | -0.205 | 0.01159 | -0.099 | -17.692
-6 | -0.143 | 0.01123 | -0.1 | -12.695
-5.5 | -0.079 | 0.01094 | -0.101 | -7.267
-5 | -0.016 | 0.01061 | -0.101 | -1.499
-4.5 | 0.048 | 0.01046 | -0.102 | 4.588
-4 | 0.112 | 0.01034 | -0.103 | 10.84
-3.5 | 0.176 | 0.00815 | -0.102 | 21.654
-3 | 0.241 | 0.00775 | -0.103 | 31.1
-2.5 | 0.306 | 0.00868 | -0.103 | 35.269
-2 | 0.371 | 0.00875 | -0.103 | 42.336
-1.5 | 0.435 | 0.00884 | -0.104 | 49.184
-1 | 0.499 | 0.00896 | -0.104 | 55.741
-0.5 | 0.563 | 0.00914 | -0.105 | 61.642
0 | 0.613 | 0.00964 | -0.105 | 63.653
0.5 | 0.675 | 0.00986 | -0.106 | 68.503
1 | 0.737 | 0.01012 | -0.106 | 72.78
1.5 | 0.798 | 0.01038 | -0.107 | 76.866
2 | 0.859 | 0.01067 | -0.107 | 80.494
2.5 | 0.92 | 0.01097 | -0.108 | 83.888
3 | 0.98 | 0.01132 | -0.108 | 86.65
3.5 | 1.041 | 0.01168 | -0.108 | 89.135
4 | 1.092 | 0.01206 | -0.109 | 90.513
4.5 | 1.151 | 0.01249 | -0.109 | 92.12
5 | 1.209 | 0.01296 | -0.11 | 93.312
5.5 | 1.267 | 0.01345 | -0.11 | 94.221
6 | 1.324 | 0.01397 | -0.111 | 94.758
6.5 | 1.38 | 0.01452 | -0.111 | 95.056
7 | 1.436 | 0.01518 | -0.111 | 94.546
7.5 | 1.488 | 0.01589 | -0.112 | 93.611
8 | 1.538 | 0.01662 | -0.112 | 92.539
8.5 | 1.587 | 0.01746 | -0.113 | 90.869
9 | 1.633 | 0.01844 | -0.113 | 88.556
9.5 | 1.676 | 0.01946 | -0.113 | 86.097
10 | 1.714 | 0.02034 | -0.114 | 84.277
10.5 | 1.736 | 0.03435 | -0.113 | 50.52
11 | 1.767 | 0.03657 | -0.113 | 48.303
11.5 | 1.791 | 0.03876 | -0.114 | 46.207
12 | 1.809 | 0.04107 | -0.114 | 44.055
12.5 | 1.821 | 0.0434 | -0.114 | 41.959
13 | 1.827 | 0.04633 | -0.114 | 39.426
13.5 | 1.825 | 0.04902 | -0.115 | 37.223
14 | 1.813 | 0.05242 | -0.115 | 34.596
14.5 | 1.792 | 0.05554 | -0.115 | 32.256
15 | 1.76 | 0.0594 | -0.115 | 29.632
15.5 | 1.72 | 0.06336 | -0.115 | 27.148
16 | 1.67 | 0.06814 | -0.115 | 24.516
16.5 | 1.611 | 0.07375 | -0.115 | 21.84
17 | 1.528 | 0.08216 | -0.114 | 18.603
17.5 | 1.432 | 0.09337 | -0.112 | 15.332
18 | 1.254 | 0.14565 | -0.092 | 8.606

## 30. Re 500k Mach 0.25 (2)
BIGFOIL.COM POLAR EXPORT
NACA63-718 a=0.6
NACA63-718 a=0.6 |  |  |  | Cl Max: | 1.4993 | at alpha= | 11 | deg
XFOIL ncrit=9 |  |  |  | L/D Max: | 109.096 | at alpha= | 6 | deg
Re: | 500000 |  |  | Cd Min: | 0.18817 | at alpha= | -18 | deg
Mach: | 0.25 |  |  | Cl=0 at alpha= | -4.949 | deg
|  |  |  | @ Cl=0.1, Cd= | 0.010873
|  |  |  | @ Cl=0.4, Cd= | 0.009948
|  |  |  | @ Cl=0.6, Cd= | 0.010093
alpha (deg) | Cl | Cd | Cm | Cl/Cd
-18 | -0.3228 | 0.18817 | -0.0332 | -1.7155
-17.5 | -0.3122 | 0.17954 | -0.0383 | -1.7389
-16.5 | -0.2826 | 0.16322 | -0.0462 | -1.7314
-16 | -0.2761 | 0.15318 | -0.0509 | -1.8025
-15.5 | -0.2904 | 0.13789 | -0.0575 | -2.106
-14 | -0.5868 | 0.05605 | -0.106 | -10.4692
-13.5 | -0.6172 | 0.04653 | -0.1125 | -13.2646
-13 | -0.6184 | 0.04123 | -0.1152 | -14.9988
-12.5 | -0.6126 | 0.03689 | -0.1173 | -16.6061
-12 | -0.6094 | 0.03259 | -0.119 | -18.699
-11.5 | -0.6076 | 0.02892 | -0.1191 | -21.0097
-11 | -0.5978 | 0.02655 | -0.1164 | -22.516
-10.5 | -0.5653 | 0.02526 | -0.115 | -22.3793
-10 | -0.528 | 0.02379 | -0.1136 | -22.1942
-9.5 | -0.4867 | 0.02172 | -0.1125 | -22.4079
-9 | -0.4383 | 0.02041 | -0.1119 | -21.4748
-8.5 | -0.3872 | 0.01931 | -0.1114 | -20.0518
-8 | -0.3388 | 0.0177 | -0.1106 | -19.1412
-7.5 | -0.2855 | 0.01674 | -0.1103 | -17.055
-7 | -0.2325 | 0.01559 | -0.1099 | -14.9134
-6.5 | -0.1777 | 0.01465 | -0.1098 | -12.1297
-6 | -0.1219 | 0.01383 | -0.1098 | -8.8142
-5.5 | -0.0642 | 0.01312 | -0.1101 | -4.8933
-5 | -0.0059 | 0.01241 | -0.1104 | -0.47542
-4.5 | 0.0519 | 0.01165 | -0.1109 | 4.4549
-4 | 0.1095 | 0.01072 | -0.1116 | 10.2146
-3.5 | 0.1681 | 0.01002 | -0.1123 | 16.7764
-3 | 0.2286 | 0.0099 | -0.1128 | 23.0909
-2.5 | 0.2901 | 0.00985 | -0.1134 | 29.4518
-2 | 0.3512 | 0.00994 | -0.114 | 35.332
-1.5 | 0.4123 | 0.00995 | -0.1146 | 41.4372
-1 | 0.4733 | 0.01003 | -0.1151 | 47.1884
-0.5 | 0.5336 | 0.01008 | -0.1157 | 52.9365
0 | 0.5942 | 0.01009 | -0.1163 | 58.89
0.5 | 0.6539 | 0.01012 | -0.1168 | 64.6146
1 | 0.7141 | 0.01019 | -0.1174 | 70.0785
1.5 | 0.7729 | 0.01024 | -0.1178 | 75.4785
2.5 | 0.8899 | 0.01048 | -0.1185 | 84.9141
3 | 0.9477 | 0.01066 | -0.1187 | 88.9024
3.5 | 1.0046 | 0.01084 | -0.1188 | 92.6753
4 | 1.0607 | 0.01107 | -0.1188 | 95.8175
4.5 | 1.116 | 0.01127 | -0.1186 | 99.024
5 | 1.1689 | 0.0115 | -0.118 | 101.6435
5.5 | 1.2215 | 0.01169 | -0.1172 | 104.491
6 | 1.2666 | 0.01161 | -0.1148 | 109.0956
6.5 | 1.3168 | 0.01208 | -0.1138 | 109.0066
7 | 1.3594 | 0.01257 | -0.1115 | 108.1464
7.5 | 1.3851 | 0.01322 | -0.1063 | 104.7731
8 | 1.4112 | 0.01412 | -0.1018 | 99.9433
8.5 | 1.4389 | 0.0152 | -0.0979 | 94.6645
9 | 1.4648 | 0.01651 | -0.0941 | 88.722
9.5 | 1.483 | 0.01829 | -0.0897 | 81.0826
10 | 1.4912 | 0.02076 | -0.0848 | 71.8304
10.5 | 1.4988 | 0.02359 | -0.0803 | 63.5354
11 | 1.4993 | 0.02714 | -0.0756 | 55.2432
12 | 1.4816 | 0.03679 | -0.0671 | 40.2718
12.5 | 1.4676 | 0.04271 | -0.0636 | 34.362
13 | 1.4548 | 0.049 | -0.061 | 29.6898
13.5 | 1.4438 | 0.05556 | -0.0591 | 25.9863
14 | 1.435 | 0.06227 | -0.0579 | 23.0448
14.5 | 1.4276 | 0.06916 | -0.0572 | 20.642
15 | 1.4228 | 0.07609 | -0.057 | 18.6989
15.5 | 1.417 | 0.08337 | -0.0573 | 16.9965
16 | 1.4102 | 0.09111 | -0.0581 | 15.478

## 31. Re 500k Mach 0.50 (1)
BIGFOIL.COM POLAR EXPORT
NACA63-718 a=0.6
NACA63-718 a=0.6 |  |  |  | Cl Max: | 1.75 | at alpha= | 9.5 | deg
JavaFoil+Calcfoil stall+Eppler ext transition |  |  |  | L/D Max: | 84.252 | at alpha= | 5 | deg
Re: | 500000 |  |  | Cd Min: | 0.00928 | at alpha= | -3 | deg
Mach: | 0.5 |  |  | Cl=0 at alpha= | -4.8732 | deg
|  |  |  | @ Cl=0.1, Cd= | 0.011485
|  |  |  | @ Cl=0.4, Cd= | 0.0094906
|  |  |  | @ Cl=0.6, Cd= | 0.009955
alpha (deg) | Cl | Cd | Cm | Cl/Cd
-20 | -0.872 | 0.23315 | -0.052 | -3.742
-19.5 | -0.843 | 0.22256 | -0.052 | -3.79
-19 | -0.815 | 0.21726 | -0.052 | -3.751
-18.5 | -0.787 | 0.21554 | -0.052 | -3.649
-18 | -0.758 | 0.21225 | -0.053 | -3.572
-17.5 | -0.728 | 0.19786 | -0.051 | -3.679
-17 | -0.699 | 0.18922 | -0.051 | -3.694
-16.5 | -0.67 | 0.18144 | -0.051 | -3.695
-16 | -0.642 | 0.18048 | -0.051 | -3.555
-15.5 | -0.613 | 0.23243 | -0.051 | -2.638
-15 | -0.583 | 0.17091 | -0.049 | -3.412
-14.5 | -0.554 | 0.16255 | -0.048 | -3.41
-14 | -0.526 | 0.15743 | -0.048 | -3.338
-13.5 | -0.497 | 0.14631 | -0.049 | -3.397
-13 | -0.468 | 0.14253 | -0.049 | -3.285
-12.5 | -0.439 | 0.13681 | -0.047 | -3.208
-12 | -0.41 | 0.13021 | -0.046 | -3.147
-11.5 | -0.381 | 0.13089 | -0.046 | -2.911
-11 | -0.352 | 0.12556 | -0.046 | -2.806
-10.5 | -0.323 | 0.11186 | -0.045 | -2.891
-10 | -0.295 | 0.09221 | -0.048 | -3.2
-9.5 | -0.267 | 0.07419 | -0.053 | -3.598
-9 | -0.328 | 0.06571 | -0.029 | -4.99
-8.5 | -0.348 | 0.05735 | -0.026 | -6.075
-8 | -0.338 | 0.04485 | -0.079 | -7.538
-7.5 | -0.32 | 0.02445 | -0.096 | -13.095
-7 | -0.269 | 0.02003 | -0.099 | -13.42
-6.5 | -0.215 | 0.01578 | -0.103 | -13.602
-6 | -0.152 | 0.01409 | -0.106 | -10.813
-5.5 | -0.087 | 0.01326 | -0.109 | -6.526
-5 | -0.018 | 0.01198 | -0.111 | -1.475
-4.5 | 0.053 | 0.0117 | -0.112 | 4.567
-4 | 0.125 | 0.01137 | -0.112 | 10.991
-3.5 | 0.197 | 0.01122 | -0.113 | 17.549
-3 | 0.269 | 0.00928 | -0.113 | 28.98
-2.5 | 0.342 | 0.00941 | -0.114 | 36.398
-2 | 0.414 | 0.00951 | -0.114 | 43.56
-1.5 | 0.486 | 0.00968 | -0.115 | 50.215
-1 | 0.558 | 0.00985 | -0.115 | 56.674
-0.5 | 0.63 | 0.01003 | -0.116 | 62.786
0 | 0.679 | 0.01095 | -0.116 | 62.043
0.5 | 0.748 | 0.01126 | -0.117 | 66.421
1 | 0.816 | 0.01162 | -0.118 | 70.205
1.5 | 0.884 | 0.012 | -0.118 | 73.695
2 | 0.952 | 0.01245 | -0.119 | 76.42
2.5 | 1.019 | 0.01293 | -0.119 | 78.859
3 | 1.087 | 0.0134 | -0.12 | 81.095
3.5 | 1.153 | 0.01389 | -0.12 | 83.074
4 | 1.205 | 0.01452 | -0.121 | 82.983
4.5 | 1.27 | 0.01517 | -0.121 | 83.719
5 | 1.334 | 0.01583 | -0.121 | 84.252
5.5 | 1.397 | 0.01658 | -0.122 | 84.238
6 | 1.459 | 0.01745 | -0.122 | 83.605
6.5 | 1.518 | 0.01835 | -0.123 | 82.724
7 | 1.576 | 0.0194 | -0.123 | 81.234
7.5 | 1.628 | 0.02055 | -0.124 | 79.205
8 | 1.674 | 0.02193 | -0.124 | 76.329
8.5 | 1.714 | 0.02352 | -0.125 | 72.869
9 | 1.746 | 0.02556 | -0.125 | 68.303
9.5 | 1.75 | 0.04446 | -0.124 | 39.353
10 | 1.745 | 0.04828 | -0.124 | 36.144
10.5 | 1.708 | 0.0525 | -0.124 | 32.532
11 | 1.601 | 0.05794 | -0.124 | 27.636
11.5 | 0.912 | 0.11047 | -0.043 | 8.258
12 | 0.94 | 0.12701 | -0.05 | 7.398
12.5 | 0.967 | 0.13528 | -0.055 | 7.149
13 | 0.994 | 0.14072 | -0.057 | 7.064
13.5 | 1.022 | 0.15219 | -0.062 | 6.714
14 | 1.049 | 0.15774 | -0.064 | 6.649
14.5 | 1.079 | 0.17429 | -0.071 | 6.188

## 32. Re 500k Mach 0.50 (2)
BIGFOIL.COM POLAR EXPORT
NACA63-718 a=0.6
NACA63-718 a=0.6 |  |  |  | Cl Max: | 1.4779 | at alpha= | 10.5 | deg
XFOIL ncrit=9 |  |  |  | L/D Max: | 213.745 | at alpha= | -0.5 | deg
Re: | 500000 |  |  | Cd Min: | 0.2332 | at alpha= | -20 | deg
Mach: | 0.5 |  |  | Cl=0 at alpha= | -4.9204 | deg
|  |  |  | @ Cl=0.1, Cd= | 0.0035952
|  |  |  | @ Cl=0.4, Cd= | 0.0025809
|  |  |  | @ Cl=0.6, Cd= | 0.0040875
alpha (deg) | Cl | Cd | Cm | Cl/Cd
-20 | -0.4064 | 0.2332 | -0.0167 | -1.7427
-19 | -0.3606 | 0.21771 | -0.0265 | -1.6563
-18.5 | -0.3354 | 0.21083 | -0.0311 | -1.5909
-18 | -0.3125 | 0.20354 | -0.0356 | -1.5353
-17.5 | -0.2948 | 0.19461 | -0.0415 | -1.5148
-16.5 | -0.2476 | 0.17981 | -0.0501 | -1.377
-15.5 | -0.1464 | 0.14292 | -0.0519 | -1.0243
-15 | -0.1246 | 0.13856 | -0.0562 | -0.89925
-14.5 | -0.1157 | 0.13254 | -0.0616 | -0.87294
-14 | -0.1041 | 0.12694 | -0.0665 | -0.82007
-13.5 | -0.0927 | 0.12048 | -0.0712 | -0.76942
-13 | -0.0781 | 0.1146 | -0.0753 | -0.6815
-12.5 | -0.0644 | 0.1085 | -0.0793 | -0.59355
-12 | -0.0672 | 0.0987 | -0.0856 | -0.68085
-11.5 | -0.0729 | 0.08803 | -0.0915 | -0.82813
-11 | -0.0884 | 0.07573 | -0.0978 | -1.1673
-10.5 | -0.1307 | 0.0593 | -0.1062 | -2.204
-10 | -0.1908 | 0.04232 | -0.1168 | -4.5085
-9.5 | -0.2346 | 0.03081 | -0.1243 | -7.6144
-9 | -0.2653 | 0.02269 | -0.1293 | -11.6924
-8.5 | -0.2791 | 0.01743 | -0.1319 | -16.0126
-8 | -0.2897 | 0.01416 | -0.1311 | -20.459
-7.5 | -0.2715 | 0.01142 | -0.1292 | -23.7741
-7 | -0.233 | 0.00911 | -0.1272 | -25.5763
-6.5 | -0.1826 | 0.00747 | -0.1252 | -24.4444
-6 | -0.1304 | 0.00606 | -0.1239 | -21.5182
-5.5 | -0.0711 | 0.00516 | -0.1229 | -13.7791
-5 | -0.0102 | 0.00445 | -0.1224 | -2.2921
-4.5 | 0.0539 | 0.00393 | -0.1223 | 13.715
-4 | 0.12 | 0.00345 | -0.1225 | 34.7826
-3.5 | 0.1846 | 0.00302 | -0.1232 | 61.1258
-3 | 0.2509 | 0.00259 | -0.1241 | 96.8726
-2.5 | 0.3184 | 0.00256 | -0.1244 | 124.375
-2 | 0.3879 | 0.00257 | -0.1248 | 150.9339
-1.5 | 0.4546 | 0.00263 | -0.1249 | 172.8517
-1 | 0.5233 | 0.00267 | -0.1253 | 195.9925
-0.5 | 0.5878 | 0.00275 | -0.1252 | 213.7455
0 | 0.6667 | 0.0114 | -0.1288 | 58.4825
0.5 | 0.7315 | 0.01162 | -0.1287 | 62.9518
1 | 0.7979 | 0.0118 | -0.1287 | 67.6186
1.5 | 0.8585 | 0.0121 | -0.1279 | 70.9504
2 | 0.924 | 0.01236 | -0.1277 | 74.7573
2.5 | 0.9781 | 0.01277 | -0.1258 | 76.5936
3 | 1.0417 | 0.01308 | -0.1252 | 79.6407
3.5 | 1.0854 | 0.01366 | -0.1216 | 79.4583
4 | 1.1389 | 0.01405 | -0.1192 | 81.0605
4.5 | 1.1688 | 0.01492 | -0.1136 | 78.3378
5 | 1.2147 | 0.01568 | -0.1105 | 77.4681
5.5 | 1.2512 | 0.01667 | -0.1062 | 75.057
6 | 1.2821 | 0.01795 | -0.1015 | 71.4262
6.5 | 1.3323 | 0.01834 | -0.0988 | 72.6445
7 | 1.3575 | 0.02031 | -0.0942 | 66.839
7.5 | 1.3837 | 0.02242 | -0.0898 | 61.7172
8 | 1.4072 | 0.02474 | -0.0854 | 56.8795
8.5 | 1.4287 | 0.02738 | -0.0811 | 52.1804
9 | 1.4496 | 0.03033 | -0.0771 | 47.7943
9.5 | 1.4687 | 0.03359 | -0.0732 | 43.7243
10 | 1.476 | 0.03799 | -0.0693 | 38.8523
10.5 | 1.4779 | 0.04304 | -0.0656 | 34.3378
11 | 1.4636 | 0.04963 | -0.0622 | 29.4902
11.5 | 1.4451 | 0.05702 | -0.0595 | 25.3437
12 | 1.429 | 0.06472 | -0.0577 | 22.0797
12.5 | 1.4125 | 0.07292 | -0.0568 | 19.3705
13 | 1.3969 | 0.08151 | -0.0567 | 17.1378
13.5 | 1.386 | 0.09005 | -0.0572 | 15.3914
14 | 1.3759 | 0.09889 | -0.0584 | 13.9134
14.5 | 1.3659 | 0.10811 | -0.0602 | 12.6344
15 | 1.3568 | 0.11753 | -0.0627 | 11.5443
15.5 | 1.3513 | 0.12684 | -0.0656 | 10.6536

## 33. Re 750k Mach 0.00 (1)
BIGFOIL.COM POLAR EXPORT
NACA63-718 a=0.6
NACA63-718 a=0.6 |  |  |  | Cl Max: | 1.869 | at alpha= | 14.5 | deg
JavaFoil+Calcfoil stall+Eppler ext transition |  |  |  | L/D Max: | 110.142 | at alpha= | 6.5 | deg
Re: | 750000 |  |  | Cd Min: | 0.00643 | at alpha= | -3.5 | deg
Mach: | 0 |  |  | Cl=0 at alpha= | -4.879 | deg
|  |  |  | @ Cl=0.1, Cd= | 0.0092016
|  |  |  | @ Cl=0.4, Cd= | 0.0075663
|  |  |  | @ Cl=0.6, Cd= | 0.00822
alpha (deg) | Cl | Cd | Cm | Cl/Cd
-20 | -0.657 | 0.17915 | -0.042 | -3.666
-19.5 | -0.669 | 0.16943 | -0.043 | -3.951
-19 | -0.681 | 0.1621 | -0.043 | -4.202
-18.5 | -0.691 | 0.15689 | -0.043 | -4.405
-18 | -0.7 | 0.14727 | -0.045 | -4.756
-17.5 | -0.708 | 0.13901 | -0.045 | -5.09
-17 | -0.712 | 0.13143 | -0.046 | -5.42
-16.5 | -0.715 | 0.12527 | -0.047 | -5.711
-16 | -0.716 | 0.11846 | -0.048 | -6.045
-15.5 | -0.713 | 0.11316 | -0.048 | -6.302
-15 | -0.71 | 0.10417 | -0.05 | -6.812
-14.5 | -0.702 | 0.09744 | -0.052 | -7.208
-14 | -0.692 | 0.09052 | -0.053 | -7.645
-13.5 | -0.68 | 0.08293 | -0.056 | -8.197
-13 | -0.665 | 0.07517 | -0.059 | -8.85
-12.5 | -0.645 | 0.06962 | -0.061 | -9.271
-12 | -0.644 | 0.04957 | -0.071 | -12.993
-11.5 | -0.632 | 0.0369 | -0.077 | -17.13
-11 | -0.609 | 0.02903 | -0.08 | -20.988
-10.5 | -0.577 | 0.02503 | -0.082 | -23.04
-10 | -0.539 | 0.02205 | -0.083 | -24.453
-9.5 | -0.501 | 0.01868 | -0.086 | -26.846
-9 | -0.463 | 0.01503 | -0.088 | -30.777
-8.5 | -0.418 | 0.01303 | -0.091 | -32.051
-8 | -0.369 | 0.01183 | -0.093 | -31.193
-7.5 | -0.318 | 0.00975 | -0.095 | -32.644
-7 | -0.259 | 0.0105 | -0.096 | -24.706
-6.5 | -0.199 | 0.01017 | -0.096 | -19.586
-6 | -0.138 | 0.00991 | -0.097 | -13.968
-5.5 | -0.077 | 0.00963 | -0.098 | -8.006
-5 | -0.015 | 0.00942 | -0.098 | -1.637
-4.5 | 0.047 | 0.00927 | -0.099 | 5.017
-4 | 0.109 | 0.00919 | -0.099 | 11.821
-3.5 | 0.171 | 0.00643 | -0.1 | 26.607
-3 | 0.233 | 0.0074 | -0.101 | 31.523
-2.5 | 0.296 | 0.00741 | -0.101 | 40.017
-2 | 0.359 | 0.00752 | -0.102 | 47.727
-1.5 | 0.421 | 0.00759 | -0.103 | 55.466
-1 | 0.483 | 0.00747 | -0.102 | 64.751
-0.5 | 0.546 | 0.00797 | -0.103 | 68.474
0 | 0.6 | 0.00822 | -0.103 | 72.939
0.5 | 0.66 | 0.0084 | -0.103 | 78.502
1 | 0.72 | 0.00861 | -0.104 | 83.558
1.5 | 0.779 | 0.00884 | -0.104 | 88.146
2 | 0.839 | 0.00906 | -0.105 | 92.574
2.5 | 0.898 | 0.00931 | -0.105 | 96.478
3 | 0.957 | 0.00959 | -0.106 | 99.728
3.5 | 1.016 | 0.0099 | -0.106 | 102.608
4 | 1.066 | 0.01021 | -0.106 | 104.385
4.5 | 1.123 | 0.01056 | -0.107 | 106.433
5 | 1.18 | 0.01093 | -0.107 | 108.006
5.5 | 1.237 | 0.01134 | -0.108 | 109.043
6 | 1.293 | 0.01176 | -0.108 | 109.938
6.5 | 1.348 | 0.01224 | -0.108 | 110.142
7 | 1.402 | 0.01276 | -0.109 | 109.903
7.5 | 1.454 | 0.01333 | -0.109 | 109.06
8 | 1.504 | 0.0139 | -0.11 | 108.15
8.5 | 1.552 | 0.01464 | -0.11 | 106.05
9 | 1.599 | 0.01541 | -0.11 | 103.75
9.5 | 1.643 | 0.01577 | -0.111 | 104.183
10 | 1.684 | 0.01687 | -0.111 | 99.825
10.5 | 1.722 | 0.01837 | -0.111 | 93.74
11 | 1.743 | 0.03064 | -0.11 | 56.878
11.5 | 1.774 | 0.03247 | -0.111 | 54.636
12 | 1.801 | 0.03422 | -0.111 | 52.638
12.5 | 1.824 | 0.03618 | -0.111 | 50.428
13 | 1.843 | 0.03807 | -0.112 | 48.417
13.5 | 1.858 | 0.04027 | -0.112 | 46.144
14 | 1.867 | 0.04228 | -0.112 | 44.158
14.5 | 1.869 | 0.04472 | -0.112 | 41.796
15 | 1.867 | 0.04738 | -0.113 | 39.396
15.5 | 1.859 | 0.04997 | -0.113 | 37.207
16 | 1.847 | 0.05296 | -0.113 | 34.87
16.5 | 1.83 | 0.05582 | -0.113 | 32.779
17 | 1.803 | 0.0591 | -0.113 | 30.51
17.5 | 1.771 | 0.06269 | -0.113 | 28.258
18 | 1.735 | 0.06688 | -0.113 | 25.948
18.5 | 1.696 | 0.07114 | -0.113 | 23.839
19 | 1.653 | 0.07558 | -0.113 | 21.876
19.5 | 1.605 | 0.08184 | -0.113 | 19.605

## 34. Re 750k Mach 0.00 (2)
BIGFOIL.COM POLAR EXPORT
NACA63-718 a=0.6
NACA63-718 a=0.6 |  |  |  | Cl Max: | 1.4979 | at alpha= | 11 | deg
XFOIL ncrit=9 |  |  |  | L/D Max: | 132.549 | at alpha= | 6.5 | deg
Re: | 750000 |  |  | Cd Min: | 0.20908 | at alpha= | -20 | deg
Mach: | 0 |  |  | Cl=0 at alpha= | -4.9429 | deg
|  |  |  | @ Cl=0.1, Cd= | 0.0091011
|  |  |  | @ Cl=0.4, Cd= | 0.00795
|  |  |  | @ Cl=0.6, Cd= | 0.0080721
alpha (deg) | Cl | Cd | Cm | Cl/Cd
-20 | -0.4006 | 0.20908 | -0.0158 | -1.916
-19.5 | -0.3824 | 0.20319 | -0.0197 | -1.882
-19 | -0.671 | 0.11785 | -0.0558 | -5.6937
-18.5 | -0.7627 | 0.09285 | -0.0713 | -8.2143
-18 | -0.8292 | 0.07415 | -0.0833 | -11.1827
-17.5 | -0.8674 | 0.06144 | -0.0914 | -14.1178
-17 | -0.8908 | 0.05209 | -0.0969 | -17.1012
-16.5 | -0.9031 | 0.04508 | -0.1006 | -20.0333
-16 | -0.9028 | 0.03997 | -0.1028 | -22.5869
-15.5 | -0.8914 | 0.03605 | -0.1043 | -24.7268
-15 | -0.8816 | 0.03225 | -0.1055 | -27.3364
-14.5 | -0.855 | 0.02993 | -0.1063 | -28.5667
-14 | -0.8303 | 0.02747 | -0.1071 | -30.2257
-13.5 | -0.8142 | 0.02466 | -0.1074 | -33.017
-13 | -0.7941 | 0.02284 | -0.1064 | -34.768
-12.5 | -0.7685 | 0.02164 | -0.1043 | -35.5129
-12 | -0.7285 | 0.02073 | -0.1035 | -35.1423
-11.5 | -0.6922 | 0.01934 | -0.1024 | -35.7911
-11 | -0.6445 | 0.01866 | -0.1023 | -34.5391
-10.5 | -0.5961 | 0.01786 | -0.1021 | -33.3763
-10 | -0.5498 | 0.01672 | -0.1018 | -32.8828
-9.5 | -0.5003 | 0.01589 | -0.1017 | -31.4852
-9 | -0.4474 | 0.01527 | -0.1019 | -29.2993
-8.5 | -0.3954 | 0.01443 | -0.102 | -27.4012
-8 | -0.3424 | 0.01367 | -0.1022 | -25.0475
-7.5 | -0.2872 | 0.01325 | -0.1026 | -21.6755
-7 | -0.2329 | 0.01243 | -0.103 | -18.7369
-6.5 | -0.1764 | 0.01194 | -0.1035 | -14.7739
-6 | -0.1206 | 0.0113 | -0.104 | -10.6726
-5.5 | -0.0637 | 0.01082 | -0.1046 | -5.8872
-5 | -0.0065 | 0.01026 | -0.1052 | -0.63353
-4.5 | 0.0504 | 0.00966 | -0.106 | 5.2174
-4 | 0.1072 | 0.00902 | -0.1068 | 11.8847
-3.5 | 0.164 | 0.00827 | -0.1077 | 19.8307
-3 | 0.2225 | 0.00804 | -0.1084 | 27.6741
-2.5 | 0.2817 | 0.00796 | -0.1092 | 35.3894
-2 | 0.341 | 0.00794 | -0.11 | 42.9471
-1 | 0.4593 | 0.00796 | -0.1115 | 57.701
-0.5 | 0.518 | 0.00803 | -0.1122 | 64.5081
0 | 0.5766 | 0.00804 | -0.1129 | 71.7164
0.5 | 0.635 | 0.00812 | -0.1136 | 78.202
1 | 0.6929 | 0.00819 | -0.1142 | 84.6032
1.5 | 0.7505 | 0.00828 | -0.1148 | 90.6401
2 | 0.8075 | 0.00842 | -0.1154 | 95.9026
2.5 | 0.8644 | 0.00853 | -0.1159 | 101.3365
3 | 0.9203 | 0.00874 | -0.1163 | 105.2975
3.5 | 0.9762 | 0.00884 | -0.1167 | 110.4299
4 | 1.0308 | 0.00907 | -0.1169 | 113.6494
4.5 | 1.0855 | 0.0092 | -0.1171 | 117.9891
5 | 1.138 | 0.00943 | -0.117 | 120.6787
5.5 | 1.1901 | 0.00959 | -0.1168 | 124.098
6 | 1.2394 | 0.00973 | -0.1162 | 127.3792
6.5 | 1.2844 | 0.00969 | -0.1144 | 132.549
7 | 1.3297 | 0.01007 | -0.1131 | 132.0457
7.5 | 1.3712 | 0.01053 | -0.1113 | 130.2184
8 | 1.4017 | 0.01112 | -0.1074 | 126.0522
8.5 | 1.4293 | 0.01194 | -0.1036 | 119.7069
9 | 1.453 | 0.01306 | -0.0996 | 111.2557
9.5 | 1.4687 | 0.01472 | -0.095 | 99.7758
10 | 1.4862 | 0.01655 | -0.091 | 89.8006
10.5 | 1.4965 | 0.01892 | -0.0866 | 79.0962
11 | 1.4979 | 0.02201 | -0.0817 | 68.0554
11.5 | 1.4902 | 0.02596 | -0.0765 | 57.4037
12 | 1.4861 | 0.03007 | -0.0723 | 49.4214
12.5 | 1.4804 | 0.03467 | -0.0686 | 42.6997
13 | 1.4763 | 0.03947 | -0.0656 | 37.4031
13.5 | 1.4739 | 0.04447 | -0.0632 | 33.1437
14 | 1.4719 | 0.04972 | -0.0613 | 29.6038
14.5 | 1.4749 | 0.05474 | -0.06 | 26.9437
15 | 1.4739 | 0.06041 | -0.059 | 24.3983
15.5 | 1.4749 | 0.0661 | -0.0585 | 22.3132
16 | 1.4728 | 0.07237 | -0.0583 | 20.351

## 35. Re 750k Mach 0.10 (1)
BIGFOIL.COM POLAR EXPORT
NACA63-718 a=0.6
NACA63-718 a=0.6 |  |  |  | Cl Max: | 1.863 | at alpha= | 14 | deg
JavaFoil+Calcfoil stall+Eppler ext transition |  |  |  | L/D Max: | 109.634 | at alpha= | 6.5 | deg
Re: | 750000 |  |  | Cd Min: | 0.00644 | at alpha= | -3.5 | deg
Mach: | 0.1 |  |  | Cl=0 at alpha= | -4.879 | deg
|  |  |  | @ Cl=0.1, Cd= | 0.0092231
|  |  |  | @ Cl=0.4, Cd= | 0.0075877
|  |  |  | @ Cl=0.6, Cd= | 0.0082504
alpha (deg) | Cl | Cd | Cm | Cl/Cd
-20 | -0.611 | 0.18109 | -0.042 | -3.373
-19.5 | -0.627 | 0.17418 | -0.042 | -3.599
-19 | -0.642 | 0.16633 | -0.043 | -3.859
-18.5 | -0.655 | 0.16016 | -0.043 | -4.09
-18 | -0.667 | 0.15056 | -0.044 | -4.431
-17.5 | -0.678 | 0.14158 | -0.045 | -4.789
-17 | -0.686 | 0.13355 | -0.045 | -5.138
-16.5 | -0.692 | 0.12732 | -0.046 | -5.437
-16 | -0.696 | 0.12015 | -0.047 | -5.79
-15.5 | -0.696 | 0.1148 | -0.047 | -6.06
-15 | -0.695 | 0.10614 | -0.049 | -6.544
-14.5 | -0.69 | 0.09912 | -0.051 | -6.959
-14 | -0.681 | 0.09253 | -0.052 | -7.364
-13.5 | -0.671 | 0.08503 | -0.055 | -7.891
-13 | -0.657 | 0.07795 | -0.058 | -8.43
-12.5 | -0.638 | 0.07262 | -0.059 | -8.79
-12 | -0.628 | 0.05837 | -0.067 | -10.763
-11.5 | -0.625 | 0.03997 | -0.076 | -15.648
-11 | -0.607 | 0.03025 | -0.08 | -20.059
-10.5 | -0.576 | 0.02578 | -0.082 | -22.326
-10 | -0.539 | 0.02258 | -0.083 | -23.874
-9.5 | -0.5 | 0.01954 | -0.085 | -25.603
-9 | -0.463 | 0.01548 | -0.089 | -29.894
-8.5 | -0.418 | 0.01334 | -0.091 | -31.322
-8 | -0.37 | 0.01167 | -0.093 | -31.677
-7.5 | -0.32 | 0.00985 | -0.096 | -32.467
-7 | -0.26 | 0.01051 | -0.096 | -24.775
-6.5 | -0.2 | 0.01026 | -0.097 | -19.506
-6 | -0.139 | 0.00993 | -0.097 | -14.002
-5.5 | -0.077 | 0.00966 | -0.098 | -8.017
-5 | -0.015 | 0.00945 | -0.099 | -1.638
-4.5 | 0.047 | 0.0093 | -0.099 | 5.028
-4 | 0.109 | 0.00921 | -0.1 | 11.856
-3.5 | 0.172 | 0.00644 | -0.101 | 26.692
-3 | 0.235 | 0.00743 | -0.101 | 31.584
-2.5 | 0.298 | 0.00744 | -0.102 | 40.064
-2 | 0.361 | 0.00755 | -0.102 | 47.777
-1.5 | 0.423 | 0.00761 | -0.103 | 55.612
-1 | 0.486 | 0.0075 | -0.103 | 64.792
-0.5 | 0.548 | 0.008 | -0.103 | 68.538
0 | 0.602 | 0.00826 | -0.103 | 72.891
0.5 | 0.663 | 0.00845 | -0.104 | 78.413
1 | 0.723 | 0.00867 | -0.104 | 83.394
1.5 | 0.783 | 0.00889 | -0.105 | 88.03
2 | 0.843 | 0.00912 | -0.105 | 92.416
2.5 | 0.902 | 0.00937 | -0.106 | 96.294
3 | 0.961 | 0.00966 | -0.106 | 99.526
3.5 | 1.02 | 0.00997 | -0.106 | 102.369
4 | 1.071 | 0.01029 | -0.107 | 104.069
4.5 | 1.128 | 0.01064 | -0.107 | 106.082
5 | 1.186 | 0.01105 | -0.108 | 107.331
5.5 | 1.242 | 0.01144 | -0.108 | 108.603
6 | 1.299 | 0.01185 | -0.109 | 109.622
6.5 | 1.354 | 0.01235 | -0.109 | 109.634
7 | 1.408 | 0.01288 | -0.109 | 109.338
7.5 | 1.46 | 0.01346 | -0.11 | 108.475
8 | 1.51 | 0.01408 | -0.11 | 107.26
8.5 | 1.559 | 0.01479 | -0.11 | 105.365
9 | 1.605 | 0.01558 | -0.111 | 103.002
9.5 | 1.649 | 0.01646 | -0.111 | 100.186
10 | 1.69 | 0.01714 | -0.112 | 98.626
10.5 | 1.727 | 0.01881 | -0.112 | 91.817
11 | 1.748 | 0.0311 | -0.111 | 56.187
11.5 | 1.778 | 0.033 | -0.111 | 53.89
12 | 1.804 | 0.03473 | -0.112 | 51.946
12.5 | 1.826 | 0.03675 | -0.112 | 49.68
13 | 1.843 | 0.03872 | -0.112 | 47.607
13.5 | 1.856 | 0.04101 | -0.112 | 45.257
14 | 1.863 | 0.04309 | -0.113 | 43.226
14.5 | 1.862 | 0.04566 | -0.113 | 40.785
15 | 1.856 | 0.0483 | -0.113 | 38.435
15.5 | 1.845 | 0.05114 | -0.113 | 36.081
16 | 1.829 | 0.05412 | -0.113 | 33.796
16.5 | 1.808 | 0.05726 | -0.114 | 31.566
17 | 1.776 | 0.06066 | -0.114 | 29.274
17.5 | 1.739 | 0.06465 | -0.114 | 26.893
18 | 1.697 | 0.06914 | -0.114 | 24.545
18.5 | 1.652 | 0.0737 | -0.114 | 22.42
19 | 1.601 | 0.07913 | -0.113 | 20.234

## 36. Re 750k Mach 0.10 (2)
BIGFOIL.COM POLAR EXPORT
NACA63-718 a=0.6
NACA63-718 a=0.6 |  |  |  | Cl Max: | 1.4964 | at alpha= | 10.5 | deg
XFOIL ncrit=9 |  |  |  | L/D Max: | 131.684 | at alpha= | 6.5 | deg
Re: | 750000 |  |  | Cd Min: | 0.2098 | at alpha= | -20 | deg
Mach: | 0.1 |  |  | Cl=0 at alpha= | -4.9424 | deg
|  |  |  | @ Cl=0.1, Cd= | 0.0091608
|  |  |  | @ Cl=0.4, Cd= | 0.0079886
|  |  |  | @ Cl=0.6, Cd= | 0.0081005
alpha (deg) | Cl | Cd | Cm | Cl/Cd
-20 | -0.4006 | 0.2098 | -0.0157 | -1.9094
-19 | -0.5827 | 0.13688 | -0.0457 | -4.257
-18.5 | -0.6782 | 0.10918 | -0.0624 | -6.2118
-18 | -0.7635 | 0.08617 | -0.0769 | -8.8604
-17.5 | -0.8195 | 0.0698 | -0.0874 | -11.7407
-17 | -0.8522 | 0.05825 | -0.0948 | -14.63
-16.5 | -0.8743 | 0.04941 | -0.0999 | -17.6948
-16 | -0.8805 | 0.04326 | -0.1029 | -20.3537
-15.5 | -0.8803 | 0.03807 | -0.1052 | -23.1232
-15 | -0.8697 | 0.0342 | -0.1064 | -25.4298
-14.5 | -0.8497 | 0.03123 | -0.1074 | -27.2078
-14 | -0.8258 | 0.02862 | -0.1082 | -28.8539
-13.5 | -0.8055 | 0.02589 | -0.1088 | -31.1124
-13 | -0.7848 | 0.02367 | -0.1086 | -33.1559
-12.5 | -0.7659 | 0.02215 | -0.1063 | -34.5779
-12 | -0.7294 | 0.02109 | -0.1052 | -34.5851
-11.5 | -0.6933 | 0.01975 | -0.104 | -35.1038
-11 | -0.6466 | 0.01897 | -0.1037 | -34.0854
-10.5 | -0.5984 | 0.01814 | -0.1035 | -32.9879
-10 | -0.5508 | 0.01713 | -0.1031 | -32.1541
-9.5 | -0.5029 | 0.01613 | -0.1028 | -31.1779
-9 | -0.4498 | 0.01544 | -0.1029 | -29.1321
-8.5 | -0.3968 | 0.01469 | -0.103 | -27.0116
-8 | -0.3444 | 0.01381 | -0.1031 | -24.9385
-7.5 | -0.2891 | 0.01333 | -0.1034 | -21.6879
-7 | -0.2344 | 0.01252 | -0.1038 | -18.722
-6.5 | -0.1777 | 0.012 | -0.1042 | -14.8083
-6 | -0.1215 | 0.01138 | -0.1047 | -10.6766
-5.5 | -0.0642 | 0.01087 | -0.1053 | -5.9062
-5 | -0.0066 | 0.01032 | -0.1059 | -0.63953
-4.5 | 0.0507 | 0.00972 | -0.1066 | 5.216
-4 | 0.108 | 0.00907 | -0.1074 | 11.9074
-3.5 | 0.1651 | 0.00832 | -0.1083 | 19.8438
-3 | 0.2238 | 0.0081 | -0.109 | 27.6296
-2.5 | 0.2835 | 0.00798 | -0.1099 | 35.5263
-2 | 0.3431 | 0.00796 | -0.1106 | 43.103
-1.5 | 0.4027 | 0.00799 | -0.1113 | 50.4005
-1 | 0.4621 | 0.00798 | -0.1121 | 57.9073
-0.5 | 0.5212 | 0.00805 | -0.1128 | 64.7453
0 | 0.5801 | 0.00807 | -0.1135 | 71.8835
0.5 | 0.6389 | 0.00816 | -0.1142 | 78.2966
1 | 0.697 | 0.00823 | -0.1148 | 84.6902
1.5 | 0.7551 | 0.00833 | -0.1154 | 90.6483
2 | 0.8122 | 0.00849 | -0.1159 | 95.6655
2.5 | 0.8695 | 0.00858 | -0.1165 | 101.3403
3 | 0.9257 | 0.0088 | -0.1168 | 105.1932
3.5 | 0.9819 | 0.0089 | -0.1172 | 110.3258
4 | 1.0368 | 0.00913 | -0.1174 | 113.5597
4.5 | 1.0915 | 0.00928 | -0.1175 | 117.6185
5 | 1.1444 | 0.0095 | -0.1174 | 120.4632
5.5 | 1.1962 | 0.00969 | -0.1171 | 123.4469
6 | 1.246 | 0.00983 | -0.1164 | 126.7548
6.5 | 1.2905 | 0.0098 | -0.1144 | 131.6837
7 | 1.3345 | 0.01022 | -0.1129 | 130.5773
7.5 | 1.3734 | 0.01068 | -0.1104 | 128.5955
8 | 1.4033 | 0.01132 | -0.1065 | 123.9664
8.5 | 1.4319 | 0.01218 | -0.1028 | 117.5616
9 | 1.4555 | 0.01338 | -0.0988 | 108.7818
9.5 | 1.4699 | 0.01517 | -0.094 | 96.8952
10 | 1.4868 | 0.01708 | -0.09 | 87.0492
10.5 | 1.4964 | 0.01957 | -0.0855 | 76.464
11 | 1.496 | 0.02284 | -0.0806 | 65.4991
11.5 | 1.4891 | 0.02684 | -0.0756 | 55.4806
12 | 1.4829 | 0.03123 | -0.0713 | 47.4832
12.5 | 1.4784 | 0.03583 | -0.0678 | 41.2615
13 | 1.4731 | 0.04086 | -0.0648 | 36.0524
13.5 | 1.4707 | 0.04596 | -0.0625 | 31.9996
14 | 1.4689 | 0.0513 | -0.0608 | 28.6335
14.5 | 1.4702 | 0.0566 | -0.0595 | 25.9753
15 | 1.4694 | 0.06238 | -0.0587 | 23.5556
15.5 | 1.468 | 0.06844 | -0.0581 | 21.4494

## 37. Re 750k Mach 0.25 (1)
BIGFOIL.COM POLAR EXPORT
NACA63-718 a=0.6
NACA63-718 a=0.6 |  |  |  | Cl Max: | 1.83 | at alpha= | 13 | deg
JavaFoil+Calcfoil stall+Eppler ext transition |  |  |  | L/D Max: | 106.831 | at alpha= | 6 | deg
Re: | 750000 |  |  | Cd Min: | 0.00657 | at alpha= | -3.5 | deg
Mach: | 0.25 |  |  | Cl=0 at alpha= | -4.875 | deg
|  |  |  | @ Cl=0.1, Cd= | 0.0093925
|  |  |  | @ Cl=0.4, Cd= | 0.0075098
|  |  |  | @ Cl=0.6, Cd= | 0.0083993
alpha (deg) | Cl | Cd | Cm | Cl/Cd
-18.5 | -0.313 | 0.17735 | -0.042 | -1.764
-18 | -0.363 | 0.16983 | -0.043 | -2.138
-17.5 | -0.408 | 0.15648 | -0.043 | -2.609
-17 | -0.449 | 0.14956 | -0.044 | -3.004
-16.5 | -0.486 | 0.141 | -0.044 | -3.448
-16 | -0.518 | 0.1329 | -0.045 | -3.901
-15.5 | -0.546 | 0.12352 | -0.046 | -4.42
-15 | -0.568 | 0.11602 | -0.047 | -4.9
-14.5 | -0.585 | 0.10867 | -0.048 | -5.387
-14 | -0.597 | 0.10252 | -0.049 | -5.819
-13.5 | -0.602 | 0.0954 | -0.05 | -6.313
-13 | -0.602 | 0.08882 | -0.052 | -6.776
-12.5 | -0.596 | 0.08253 | -0.054 | -7.22
-12 | -0.584 | 0.07624 | -0.056 | -7.666
-11.5 | -0.571 | 0.06716 | -0.061 | -8.502
-11 | -0.563 | 0.05195 | -0.07 | -10.836
-10.5 | -0.553 | 0.03714 | -0.079 | -14.898
-10 | -0.534 | 0.02655 | -0.084 | -20.108
-9.5 | -0.498 | 0.02301 | -0.086 | -21.632
-9 | -0.459 | 0.01911 | -0.088 | -24.026
-8.5 | -0.418 | 0.01539 | -0.091 | -27.186
-8 | -0.372 | 0.01309 | -0.094 | -28.383
-7.5 | -0.32 | 0.01153 | -0.096 | -27.776
-7 | -0.267 | 0.01088 | -0.099 | -24.509
-6.5 | -0.205 | 0.01052 | -0.099 | -19.502
-6 | -0.143 | 0.01016 | -0.1 | -14.038
-5.5 | -0.079 | 0.0099 | -0.101 | -8.031
-5 | -0.016 | 0.00964 | -0.101 | -1.649
-4.5 | 0.048 | 0.00949 | -0.102 | 5.056
-4 | 0.112 | 0.00937 | -0.103 | 11.967
-3.5 | 0.176 | 0.00657 | -0.103 | 26.873
-3 | 0.241 | 0.00756 | -0.104 | 31.866
-2.5 | 0.306 | 0.00764 | -0.105 | 40.074
-2 | 0.371 | 0.00775 | -0.105 | 47.831
-1.5 | 0.435 | 0.00722 | -0.105 | 60.277
-1 | 0.499 | 0.00801 | -0.105 | 62.3
-0.5 | 0.563 | 0.00818 | -0.106 | 68.909
0 | 0.617 | 0.0085 | -0.106 | 72.582
0.5 | 0.679 | 0.00872 | -0.106 | 77.871
1 | 0.741 | 0.00894 | -0.107 | 82.857
1.5 | 0.802 | 0.00918 | -0.107 | 87.406
2 | 0.863 | 0.00944 | -0.108 | 91.485
2.5 | 0.924 | 0.00973 | -0.108 | 95.031
3 | 0.985 | 0.01004 | -0.109 | 98.083
3.5 | 1.046 | 0.01036 | -0.109 | 100.98
4 | 1.097 | 0.01072 | -0.109 | 102.323
4.5 | 1.156 | 0.01112 | -0.11 | 103.988
5 | 1.214 | 0.01154 | -0.11 | 105.271
5.5 | 1.272 | 0.012 | -0.111 | 106.013
6 | 1.33 | 0.01245 | -0.111 | 106.831
6.5 | 1.386 | 0.01302 | -0.112 | 106.475
7 | 1.441 | 0.01361 | -0.112 | 105.884
7.5 | 1.494 | 0.01422 | -0.112 | 105.069
8 | 1.544 | 0.01497 | -0.113 | 103.119
8.5 | 1.592 | 0.01575 | -0.113 | 101.073
9 | 1.639 | 0.01665 | -0.114 | 98.42
9.5 | 1.681 | 0.01775 | -0.114 | 94.71
10 | 1.719 | 0.01875 | -0.114 | 91.71
10.5 | 1.739 | 0.03183 | -0.113 | 54.632
11 | 1.77 | 0.0338 | -0.114 | 52.362
11.5 | 1.795 | 0.03594 | -0.114 | 49.944
12 | 1.813 | 0.03804 | -0.114 | 47.657
12.5 | 1.825 | 0.04025 | -0.114 | 45.333
13 | 1.83 | 0.04293 | -0.115 | 42.638
13.5 | 1.829 | 0.04553 | -0.115 | 40.169
14 | 1.818 | 0.0486 | -0.115 | 37.401
14.5 | 1.796 | 0.05143 | -0.115 | 34.912
15 | 1.764 | 0.05497 | -0.116 | 32.101
15.5 | 1.724 | 0.0588 | -0.116 | 29.328
16 | 1.676 | 0.0628 | -0.116 | 26.681
16.5 | 1.617 | 0.06791 | -0.116 | 23.817
17 | 1.541 | 0.07387 | -0.115 | 20.859
17.5 | 1.452 | 0.08109 | -0.115 | 17.91
18 | 1.351 | 0.09294 | -0.113 | 14.539

## 38. Re 750k Mach 0.25 (2)
BIGFOIL.COM POLAR EXPORT
NACA63-718 a=0.6
NACA63-718 a=0.6 |  |  |  | Cl Max: | 1.4943 | at alpha= | 10.5 | deg
XFOIL ncrit=9 |  |  |  | L/D Max: | 126.846 | at alpha= | 6.5 | deg
Re: | 750000 |  |  | Cd Min: | 0.20783 | at alpha= | -19.5 | deg
Mach: | 0.25 |  |  | Cl=0 at alpha= | -4.9429 | deg
|  |  |  | @ Cl=0.1, Cd= | 0.0095662
|  |  |  | @ Cl=0.4, Cd= | 0.0081
|  |  |  | @ Cl=0.6, Cd= | 0.0082705
alpha (deg) | Cl | Cd | Cm | Cl/Cd
-19.5 | -0.3819 | 0.20783 | -0.0194 | -1.8376
-19 | -0.3639 | 0.20078 | -0.0237 | -1.8124
-18.5 | -0.3574 | 0.18914 | -0.0289 | -1.8896
-18 | -0.3359 | 0.18394 | -0.0324 | -1.8261
-17 | -0.5367 | 0.11458 | -0.0646 | -4.6841
-16.5 | -0.6163 | 0.09241 | -0.0789 | -6.6692
-16 | -0.6797 | 0.07456 | -0.0907 | -9.1161
-15.5 | -0.724 | 0.06089 | -0.0999 | -11.8903
-15 | -0.7513 | 0.05099 | -0.1061 | -14.7343
-14.5 | -0.7652 | 0.04358 | -0.1101 | -17.5585
-14 | -0.7607 | 0.03848 | -0.1124 | -19.7687
-13.5 | -0.7452 | 0.03466 | -0.1138 | -21.5003
-13 | -0.7296 | 0.03103 | -0.1149 | -23.5127
-12.5 | -0.7159 | 0.02741 | -0.1157 | -26.1182
-12 | -0.692 | 0.02486 | -0.1161 | -27.8359
-11.5 | -0.6747 | 0.0228 | -0.1145 | -29.5921
-11 | -0.6479 | 0.02111 | -0.1122 | -30.6916
-10.5 | -0.6046 | 0.02005 | -0.1112 | -30.1546
-10 | -0.5582 | 0.01898 | -0.1103 | -29.4099
-9.5 | -0.5117 | 0.01766 | -0.1094 | -28.9751
-9 | -0.4609 | 0.0166 | -0.1089 | -27.7651
-8.5 | -0.4066 | 0.01579 | -0.1086 | -25.7505
-8 | -0.3544 | 0.01473 | -0.1082 | -24.0597
-7.5 | -0.2983 | 0.01395 | -0.1082 | -21.3835
-7 | -0.2413 | 0.0132 | -0.1083 | -18.2803
-6.5 | -0.1842 | 0.01243 | -0.1084 | -14.819
-6 | -0.1258 | 0.01181 | -0.1087 | -10.652
-5.5 | -0.0662 | 0.01127 | -0.1091 | -5.874
-5 | -0.0068 | 0.01066 | -0.1096 | -0.6379
-4.5 | 0.0527 | 0.01009 | -0.1102 | 5.223
-4 | 0.1123 | 0.00943 | -0.111 | 11.9088
-3.5 | 0.1711 | 0.00863 | -0.1118 | 19.8262
-3 | 0.2315 | 0.00822 | -0.1126 | 28.163
-2.5 | 0.2932 | 0.00811 | -0.1133 | 36.1529
-2 | 0.3547 | 0.0081 | -0.114 | 43.7901
-1.5 | 0.4164 | 0.0081 | -0.1148 | 51.4074
-1 | 0.4777 | 0.00814 | -0.1155 | 58.6855
-0.5 | 0.5389 | 0.00819 | -0.1162 | 65.7998
0 | 0.5997 | 0.00827 | -0.1168 | 72.5151
0.5 | 0.6601 | 0.00837 | -0.1175 | 78.865
1 | 0.7201 | 0.00845 | -0.1181 | 85.2189
1.5 | 0.7796 | 0.00863 | -0.1185 | 90.336
2 | 0.8387 | 0.00873 | -0.119 | 96.071
3 | 0.9551 | 0.00908 | -0.1196 | 105.1872
3.5 | 1.0119 | 0.00932 | -0.1197 | 108.573
4.5 | 1.1235 | 0.00976 | -0.1195 | 115.1127
5 | 1.177 | 0.00996 | -0.1189 | 118.1727
5.5 | 1.2286 | 0.01025 | -0.1181 | 119.8634
6 | 1.2766 | 0.0105 | -0.1166 | 121.581
6.5 | 1.3192 | 0.0104 | -0.1138 | 126.8462
7 | 1.3514 | 0.01099 | -0.1096 | 122.9663
7.5 | 1.3801 | 0.01182 | -0.1053 | 116.7597
8 | 1.4108 | 0.0128 | -0.1017 | 110.2188
8.5 | 1.4417 | 0.01393 | -0.0983 | 103.4961
9 | 1.4655 | 0.01547 | -0.0944 | 94.7317
9.5 | 1.4813 | 0.01756 | -0.09 | 84.3565
10 | 1.4906 | 0.02019 | -0.0852 | 73.8286
10.5 | 1.4943 | 0.02335 | -0.0804 | 63.9957
11 | 1.4885 | 0.02746 | -0.0754 | 54.2061
11.5 | 1.48 | 0.03216 | -0.0708 | 46.0199
12 | 1.4712 | 0.0373 | -0.067 | 39.4424
12.5 | 1.4626 | 0.04283 | -0.0638 | 34.149
13 | 1.456 | 0.04856 | -0.0614 | 29.9835
13.5 | 1.4512 | 0.05449 | -0.0596 | 26.6324
14 | 1.4478 | 0.06058 | -0.0584 | 23.899
14.5 | 1.4475 | 0.06662 | -0.0576 | 21.7277
15 | 1.4441 | 0.07326 | -0.0573 | 19.712
15.5 | 1.4394 | 0.08034 | -0.0574 | 17.9164

## 39. Re 750k Mach 0.50 (1)
BIGFOIL.COM POLAR EXPORT
NACA63-718 a=0.6
NACA63-718 a=0.6 |  |  |  | Cl Max: | 1.753 | at alpha= | 9.5 | deg
JavaFoil+Calcfoil stall+Eppler ext transition |  |  |  | L/D Max: | 94.626 | at alpha= | 5 | deg
Re: | 750000 |  |  | Cd Min: | 0.00744 | at alpha= | -2.5 | deg
Mach: | 0.5 |  |  | Cl=0 at alpha= | -4.8732 | deg
|  |  |  | @ Cl=0.1, Cd= | 0.0098057
|  |  |  | @ Cl=0.4, Cd= | 0.0082697
|  |  |  | @ Cl=0.6, Cd= | 0.0088892
alpha (deg) | Cl | Cd | Cm | Cl/Cd
-20 | -0.873 | 0.21218 | -0.052 | -4.113
-19.5 | -0.844 | 0.20563 | -0.052 | -4.102
-19 | -0.815 | 0.19921 | -0.052 | -4.092
-18.5 | -0.787 | 0.19628 | -0.052 | -4.007
-18 | -0.758 | 0.1928 | -0.053 | -3.932
-17.5 | -0.728 | 0.18275 | -0.051 | -3.984
-17 | -0.699 | 0.17643 | -0.051 | -3.963
-16.5 | -0.67 | 0.16856 | -0.051 | -3.978
-16 | -0.642 | 0.16838 | -0.051 | -3.811
-15.5 | -0.613 | 0.20278 | -0.051 | -3.023
-15 | -0.583 | 0.15412 | -0.049 | -3.785
-14.5 | -0.554 | 0.14828 | -0.048 | -3.738
-14 | -0.526 | 0.14607 | -0.048 | -3.598
-13.5 | -0.497 | 0.13238 | -0.049 | -3.754
-13 | -0.468 | 0.12865 | -0.049 | -3.64
-12.5 | -0.439 | 0.12979 | -0.048 | -3.384
-12 | -0.41 | 0.11834 | -0.046 | -3.464
-11.5 | -0.381 | 0.12052 | -0.046 | -3.162
-11 | -0.352 | 0.11414 | -0.046 | -3.087
-10.5 | -0.324 | 0.10098 | -0.046 | -3.204
-10 | -0.295 | 0.08717 | -0.049 | -3.386
-9.5 | -0.267 | 0.07206 | -0.053 | -3.706
-9 | -0.331 | 0.06347 | -0.057 | -5.22
-8.5 | -0.348 | 0.05462 | -0.028 | -6.379
-8 | -0.359 | 0.02787 | -0.093 | -12.882
-7.5 | -0.322 | 0.02076 | -0.098 | -15.518
-7 | -0.272 | 0.01756 | -0.102 | -15.512
-6.5 | -0.217 | 0.01348 | -0.107 | -16.122
-6 | -0.154 | 0.01216 | -0.109 | -12.687
-5.5 | -0.088 | 0.01107 | -0.113 | -7.954
-5 | -0.018 | 0.01077 | -0.113 | -1.64
-4.5 | 0.053 | 0.01023 | -0.113 | 5.22
-4 | 0.125 | 0.00958 | -0.113 | 13.05
-3.5 | 0.197 | 0.01018 | -0.114 | 19.35
-3 | 0.269 | 0.00827 | -0.114 | 32.529
-2.5 | 0.342 | 0.00744 | -0.115 | 46.019
-2 | 0.414 | 0.00847 | -0.115 | 48.911
-1.5 | 0.486 | 0.00863 | -0.116 | 56.359
-1 | 0.558 | 0.00879 | -0.116 | 63.496
-0.5 | 0.63 | 0.00896 | -0.117 | 70.349
0 | 0.683 | 0.00968 | -0.117 | 70.527
0.5 | 0.751 | 0.00995 | -0.118 | 75.504
1 | 0.82 | 0.01029 | -0.118 | 79.681
1.5 | 0.888 | 0.01064 | -0.119 | 83.414
2 | 0.956 | 0.01104 | -0.119 | 86.588
2.5 | 1.024 | 0.01147 | -0.12 | 89.258
3 | 1.091 | 0.01189 | -0.12 | 91.796
3.5 | 1.158 | 0.01239 | -0.121 | 93.507
4 | 1.21 | 0.01295 | -0.121 | 93.437
4.5 | 1.275 | 0.01352 | -0.122 | 94.266
5 | 1.338 | 0.01414 | -0.122 | 94.626
5.5 | 1.402 | 0.01488 | -0.122 | 94.199
6 | 1.464 | 0.01565 | -0.123 | 93.539
6.5 | 1.524 | 0.01648 | -0.123 | 92.479
7 | 1.582 | 0.01747 | -0.124 | 90.541
7.5 | 1.633 | 0.01858 | -0.124 | 87.912
8 | 1.679 | 0.0198 | -0.125 | 84.817
8.5 | 1.719 | 0.02143 | -0.125 | 80.235
9 | 1.751 | 0.02379 | -0.125 | 73.57
9.5 | 1.753 | 0.04124 | -0.124 | 42.494
10 | 1.748 | 0.04497 | -0.125 | 38.877
10.5 | 1.711 | 0.04856 | -0.125 | 35.236
11 | 1.604 | 0.05384 | -0.125 | 29.799
11.5 | 0.912 | 0.10254 | -0.045 | 8.898
12 | 0.94 | 0.11629 | -0.05 | 8.081
12.5 | 0.967 | 0.12625 | -0.057 | 7.664
13 | 0.994 | 0.12891 | -0.057 | 7.711
13.5 | 1.023 | 0.14137 | -0.064 | 7.233
14 | 1.049 | 0.14283 | -0.065 | 7.345
14.5 | 1.079 | 0.15464 | -0.072 | 6.979

## 40. Re 750k Mach 0.50 (2)
BIGFOIL.COM POLAR EXPORT
NACA63-718 a=0.6
NACA63-718 a=0.6 |  |  |  | Cl Max: | 1.4988 | at alpha= | 10 | deg
XFOIL ncrit=9 |  |  |  | L/D Max: | 96.1276 | at alpha= | 3.5 | deg
Re: | 750000 |  |  | Cd Min: | 0.23336 | at alpha= | -20 | deg
Mach: | 0.5 |  |  | Cl=0 at alpha= | -4.943 | deg
|  |  |  | @ Cl=0.1, Cd= | 0.011153
|  |  |  | @ Cl=0.4, Cd= | 0.0087932
|  |  |  | @ Cl=0.6, Cd= | 0.0090999
alpha (deg) | Cl | Cd | Cm | Cl/Cd
-20 | -0.4103 | 0.23336 | -0.0144 | -1.7582
-19.5 | -0.3864 | 0.22593 | -0.0194 | -1.7103
-19 | -0.3651 | 0.21729 | -0.0248 | -1.6802
-17.5 | -0.2997 | 0.19272 | -0.0393 | -1.5551
-17 | -0.2788 | 0.18464 | -0.044 | -1.51
-16.5 | -0.2596 | 0.17625 | -0.0487 | -1.4729
-16 | -0.2421 | 0.16736 | -0.0537 | -1.4466
-15.5 | -0.2286 | 0.15758 | -0.0589 | -1.4507
-15 | -0.2164 | 0.148 | -0.0641 | -1.4622
-14.5 | -0.198 | 0.14051 | -0.0686 | -1.4092
-14 | -0.1866 | 0.13159 | -0.0736 | -1.418
-13.5 | -0.172 | 0.12369 | -0.0784 | -1.3906
-13 | -0.1589 | 0.1157 | -0.0834 | -1.3734
-12.5 | -0.1643 | 0.10433 | -0.0899 | -1.5748
-12 | -0.1402 | 0.09934 | -0.0932 | -1.4113
-11.5 | -0.1612 | 0.08636 | -0.1008 | -1.8666
-11 | -0.2382 | 0.06661 | -0.1134 | -3.576
-10.5 | -0.2778 | 0.05385 | -0.1228 | -5.1588
-10 | -0.302 | 0.04453 | -0.1297 | -6.7819
-9.5 | -0.3246 | 0.03663 | -0.1346 | -8.8616
-9 | -0.3424 | 0.03006 | -0.1375 | -11.3906
-8.5 | -0.3505 | 0.02478 | -0.1384 | -14.1445
-8 | -0.3444 | 0.02145 | -0.1353 | -16.0559
-7.5 | -0.3079 | 0.01896 | -0.1328 | -16.2395
-7 | -0.2558 | 0.01716 | -0.131 | -14.9068
-6.5 | -0.1979 | 0.01563 | -0.1293 | -12.6615
-6 | -0.1392 | 0.01418 | -0.1279 | -9.8166
-5.5 | -0.0742 | 0.01315 | -0.1272 | -5.6426
-5 | -0.0078 | 0.01221 | -0.1268 | -0.63882
-4.5 | 0.0606 | 0.01153 | -0.1267 | 5.2559
-4 | 0.1296 | 0.01087 | -0.1269 | 11.9227
-3.5 | 0.1979 | 0.01019 | -0.1273 | 19.421
-3 | 0.2653 | 0.0093 | -0.1279 | 28.5269
-2.5 | 0.334 | 0.00884 | -0.1285 | 37.7828
-2 | 0.4045 | 0.00879 | -0.129 | 46.0182
-1.5 | 0.4744 | 0.00887 | -0.1294 | 53.4837
-1 | 0.5438 | 0.00896 | -0.1299 | 60.692
-0.5 | 0.6121 | 0.00913 | -0.1302 | 67.0427
0 | 0.6796 | 0.00933 | -0.1303 | 72.8403
1 | 0.8112 | 0.00977 | -0.1303 | 83.0297
1.5 | 0.8749 | 0.01002 | -0.1299 | 87.3154
2 | 0.9368 | 0.01032 | -0.1291 | 90.7752
2.5 | 0.9962 | 0.01064 | -0.1279 | 93.6278
3 | 1.0524 | 0.01104 | -0.1261 | 95.3261
3.5 | 1.0997 | 0.01144 | -0.1227 | 96.1276
4 | 1.1428 | 0.01205 | -0.1188 | 94.8382
4.5 | 1.185 | 0.01278 | -0.115 | 92.723
5 | 1.2273 | 0.01366 | -0.1114 | 89.8463
5.5 | 1.2696 | 0.0146 | -0.1078 | 86.9589
6 | 1.3063 | 0.01582 | -0.1039 | 82.5727
7 | 1.3827 | 0.01799 | -0.0963 | 76.8594
7.5 | 1.4116 | 0.02002 | -0.0921 | 70.5095
8 | 1.437 | 0.02234 | -0.0878 | 64.3241
8.5 | 1.4613 | 0.02495 | -0.0836 | 58.5691
9 | 1.4813 | 0.02801 | -0.0794 | 52.8847
9.5 | 1.4965 | 0.03162 | -0.0752 | 47.3276
10 | 1.4988 | 0.03627 | -0.0708 | 41.3234
10.5 | 1.4839 | 0.04246 | -0.0665 | 34.9482
11 | 1.462 | 0.04963 | -0.0628 | 29.458
11.5 | 1.4457 | 0.0569 | -0.0602 | 25.4077
12 | 1.4277 | 0.0648 | -0.0586 | 22.0324
12.5 | 1.4138 | 0.07279 | -0.0577 | 19.423
13 | 1.405 | 0.08072 | -0.0574 | 17.4058
13.5 | 1.3969 | 0.08897 | -0.0578 | 15.7008
14 | 1.3901 | 0.09744 | -0.0588 | 14.2662
14.5 | 1.3832 | 0.10626 | -0.0604 | 13.0171
15 | 1.3759 | 0.11544 | -0.0627 | 11.9187

## 41. Re 1M Mach 0.00 (1)
BIGFOIL.COM POLAR EXPORT
NACA63-718 a=0.6
NACA63-718 a=0.6 |  |  |  | Cl Max: | 1.872 | at alpha= | 14.5 | deg
JavaFoil+Calcfoil stall+Eppler ext transition |  |  |  | L/D Max: | 118.014 | at alpha= | 6 | deg
Re: | 1000000 |  |  | Cd Min: | 0.00607 | at alpha= | -3.5 | deg
Mach: | 0 |  |  | Cl=0 at alpha= | -4.879 | deg
|  |  |  | @ Cl=0.1, Cd= | 0.0086874
|  |  |  | @ Cl=0.4, Cd= | 0.0071295
|  |  |  | @ Cl=0.6, Cd= | 0.0072086
alpha (deg) | Cl | Cd | Cm | Cl/Cd
-20 | -0.657 | 0.17359 | -0.043 | -3.787
-19.5 | -0.67 | 0.16634 | -0.044 | -4.029
-19 | -0.682 | 0.15704 | -0.044 | -4.342
-18.5 | -0.692 | 0.15151 | -0.044 | -4.567
-18 | -0.701 | 0.14245 | -0.045 | -4.923
-17.5 | -0.709 | 0.13502 | -0.046 | -5.249
-17 | -0.714 | 0.12878 | -0.047 | -5.543
-16.5 | -0.717 | 0.12159 | -0.048 | -5.896
-16 | -0.717 | 0.11489 | -0.049 | -6.245
-15.5 | -0.715 | 0.10934 | -0.049 | -6.538
-15 | -0.711 | 0.10083 | -0.052 | -7.057
-14.5 | -0.705 | 0.09375 | -0.053 | -7.515
-14 | -0.695 | 0.08674 | -0.055 | -8.011
-13.5 | -0.684 | 0.07811 | -0.059 | -8.763
-13 | -0.674 | 0.06776 | -0.063 | -9.944
-12.5 | -0.658 | 0.0598 | -0.066 | -11.003
-12 | -0.66 | 0.03959 | -0.075 | -16.674
-11.5 | -0.639 | 0.03252 | -0.078 | -19.656
-11 | -0.613 | 0.02661 | -0.081 | -23.041
-10.5 | -0.58 | 0.02317 | -0.082 | -25.011
-10 | -0.545 | 0.01941 | -0.085 | -28.077
-9.5 | -0.506 | 0.01658 | -0.087 | -30.537
-9 | -0.466 | 0.01359 | -0.089 | -34.331
-8.5 | -0.421 | 0.0114 | -0.091 | -36.92
-8 | -0.376 | 0.01018 | -0.094 | -36.893
-7.5 | -0.318 | 0.00919 | -0.095 | -34.649
-7 | -0.259 | 0.00898 | -0.096 | -28.89
-6.5 | -0.199 | 0.00959 | -0.096 | -20.761
-6 | -0.138 | 0.00932 | -0.097 | -14.85
-5.5 | -0.077 | 0.00915 | -0.098 | -8.427
-5 | -0.015 | 0.00893 | -0.098 | -1.727
-4.5 | 0.047 | 0.00879 | -0.099 | 5.292
-4 | 0.109 | 0.00867 | -0.099 | 12.527
-3.5 | 0.171 | 0.00607 | -0.1 | 28.171
-3 | 0.233 | 0.00614 | -0.101 | 38.011
-2.5 | 0.296 | 0.00701 | -0.101 | 42.294
-2 | 0.359 | 0.00707 | -0.102 | 50.763
-1.5 | 0.421 | 0.00716 | -0.103 | 58.799
-1 | 0.483 | 0.00727 | -0.103 | 66.535
-0.5 | 0.546 | 0.00744 | -0.104 | 73.3
0 | 0.602 | 0.0072 | -0.104 | 83.651
0.5 | 0.662 | 0.00788 | -0.104 | 84.055
1 | 0.722 | 0.00806 | -0.104 | 89.553
1.5 | 0.782 | 0.00825 | -0.105 | 94.72
2 | 0.841 | 0.00847 | -0.105 | 99.27
2.5 | 0.901 | 0.0087 | -0.105 | 103.564
3 | 0.96 | 0.00896 | -0.106 | 107.142
3.5 | 1.018 | 0.00924 | -0.106 | 110.186
4 | 1.069 | 0.00953 | -0.107 | 112.132
4.5 | 1.126 | 0.00987 | -0.107 | 114.147
5 | 1.183 | 0.0102 | -0.108 | 115.97
5.5 | 1.24 | 0.01058 | -0.108 | 117.227
6 | 1.296 | 0.01098 | -0.108 | 118.014
6.5 | 1.351 | 0.01145 | -0.109 | 118.013
7 | 1.405 | 0.01192 | -0.109 | 117.867
7.5 | 1.457 | 0.01246 | -0.11 | 116.974
8 | 1.507 | 0.01308 | -0.11 | 115.235
8.5 | 1.555 | 0.01375 | -0.11 | 113.121
9 | 1.602 | 0.01451 | -0.111 | 110.412
9.5 | 1.646 | 0.01493 | -0.111 | 110.293
10 | 1.687 | 0.01623 | -0.111 | 103.931
10.5 | 1.723 | 0.01874 | -0.111 | 91.926
11 | 1.746 | 0.02907 | -0.111 | 60.058
11.5 | 1.777 | 0.03082 | -0.111 | 57.669
12 | 1.804 | 0.03247 | -0.111 | 55.555
12.5 | 1.827 | 0.03423 | -0.112 | 53.369
13 | 1.846 | 0.03612 | -0.112 | 51.114
13.5 | 1.861 | 0.03807 | -0.112 | 48.882
14 | 1.87 | 0.04008 | -0.112 | 46.65
14.5 | 1.872 | 0.04244 | -0.113 | 44.119
15 | 1.869 | 0.04487 | -0.113 | 41.661
15.5 | 1.862 | 0.04744 | -0.113 | 39.254
16 | 1.85 | 0.04996 | -0.113 | 37.022
16.5 | 1.833 | 0.05278 | -0.113 | 34.722
17 | 1.806 | 0.05597 | -0.114 | 32.272
17.5 | 1.775 | 0.05941 | -0.114 | 29.877
18 | 1.739 | 0.06334 | -0.114 | 27.453
18.5 | 1.7 | 0.06722 | -0.114 | 25.286
19 | 1.658 | 0.07113 | -0.114 | 23.307
19.5 | 1.612 | 0.07633 | -0.114 | 21.117

## 42. Re 1M Mach 0.00 (2)
BIGFOIL.COM POLAR EXPORT
NACA63-718 a=0.6
NACA63-718 a=0.6 |  |  |  | Cl Max: | 1.5142 | at alpha= | 20 | deg
XFOIL ncrit=9 |  |  |  | L/D Max: | 144.573 | at alpha= | 7 | deg
Re: | 1000000 |  |  | Cd Min: | 0.15648 | at alpha= | -20 | deg
Mach: | 0 |  |  | Cl=0 at alpha= | -4.9394 | deg
|  |  |  | @ Cl=0.1, Cd= | 0.0084481
|  |  |  | @ Cl=0.4, Cd= | 0.0070794
|  |  |  | @ Cl=0.6, Cd= | 0.0072159
alpha (deg) | Cl | Cd | Cm | Cl/Cd
-20 | -0.5757 | 0.15648 | -0.0324 | -3.6791
-19.5 | -0.6281 | 0.13571 | -0.0445 | -4.6283
-19 | -0.7141 | 0.11005 | -0.0601 | -6.4889
-18.5 | -0.8217 | 0.08316 | -0.0769 | -9.881
-18 | -0.8826 | 0.06623 | -0.0878 | -13.3263
-17.5 | -0.9139 | 0.05525 | -0.0946 | -16.5412
-17 | -0.9397 | 0.04646 | -0.0994 | -20.226
-16.5 | -0.9522 | 0.0399 | -0.1024 | -23.8647
-16 | -0.9629 | 0.03412 | -0.1044 | -28.221
-15.5 | -0.9634 | 0.02952 | -0.1055 | -32.6355
-15 | -0.9554 | 0.02581 | -0.1061 | -37.0167
-14.5 | -0.9409 | 0.02302 | -0.106 | -40.8732
-14 | -0.9253 | 0.02109 | -0.1041 | -43.8739
-13.5 | -0.8956 | 0.02003 | -0.1022 | -44.7129
-13 | -0.8537 | 0.01925 | -0.1014 | -44.3481
-12.5 | -0.8079 | 0.01855 | -0.101 | -43.5526
-12 | -0.7651 | 0.01749 | -0.1004 | -43.745
-11.5 | -0.7158 | 0.01686 | -0.1003 | -42.4555
-11 | -0.6642 | 0.0164 | -0.1003 | -40.5
-10.5 | -0.6166 | 0.01538 | -0.1001 | -40.091
-10 | -0.5643 | 0.01472 | -0.1002 | -38.3356
-9.5 | -0.511 | 0.01411 | -0.1004 | -36.2155
-9 | -0.4579 | 0.01347 | -0.1006 | -33.9941
-8.5 | -0.4042 | 0.01279 | -0.1009 | -31.6028
-8 | -0.3479 | 0.01235 | -0.1014 | -28.17
-7.5 | -0.293 | 0.01166 | -0.1018 | -25.1286
-7 | -0.2365 | 0.01128 | -0.1023 | -20.9663
-6.5 | -0.1798 | 0.01074 | -0.1029 | -16.7412
-6 | -0.122 | 0.01034 | -0.1036 | -11.7988
-5.5 | -0.0646 | 0.00988 | -0.1042 | -6.5385
-5 | -0.007 | 0.00944 | -0.1049 | -0.74153
-4.5 | 0.0508 | 0.0089 | -0.1057 | 5.7079
-4 | 0.1085 | 0.00837 | -0.1066 | 12.963
-3.5 | 0.1657 | 0.00773 | -0.1075 | 21.436
-3 | 0.2239 | 0.00724 | -0.1084 | 30.9254
-2.5 | 0.2829 | 0.00716 | -0.1092 | 39.5112
-2 | 0.3426 | 0.00706 | -0.11 | 48.5269
-1.5 | 0.4018 | 0.00708 | -0.1108 | 56.7514
-1 | 0.4613 | 0.00708 | -0.1117 | 65.1554
0 | 0.5791 | 0.00718 | -0.1132 | 80.6546
0.5 | 0.6374 | 0.00728 | -0.1139 | 87.5549
1 | 0.6958 | 0.00737 | -0.1146 | 94.4098
1.5 | 0.7534 | 0.00748 | -0.1153 | 100.7219
2 | 0.811 | 0.00762 | -0.1159 | 106.4304
2.5 | 0.868 | 0.00775 | -0.1164 | 112
3 | 0.9246 | 0.00793 | -0.1169 | 116.5952
3.5 | 0.9808 | 0.00806 | -0.1174 | 121.6873
4 | 1.0359 | 0.00826 | -0.1177 | 125.4116
4.5 | 1.0909 | 0.00842 | -0.118 | 129.5606
5 | 1.1433 | 0.00868 | -0.1178 | 131.7166
5.5 | 1.197 | 0.00883 | -0.1179 | 135.5606
6 | 1.2475 | 0.00907 | -0.1175 | 137.5413
6.5 | 1.2933 | 0.00927 | -0.1163 | 139.5146
7 | 1.3373 | 0.00925 | -0.1144 | 144.573
7.5 | 1.381 | 0.00967 | -0.1129 | 142.8128
8 | 1.4119 | 0.01024 | -0.1091 | 137.8809
8.5 | 1.4376 | 0.01111 | -0.1049 | 129.3969
9 | 1.4541 | 0.01255 | -0.0999 | 115.8645
9.5 | 1.4733 | 0.01415 | -0.0957 | 104.1201
10 | 1.4863 | 0.01622 | -0.0912 | 91.6338
10.5 | 1.489 | 0.01904 | -0.086 | 78.2038
11 | 1.4881 | 0.02231 | -0.0809 | 66.701
11.5 | 1.4831 | 0.02612 | -0.076 | 56.7802
12 | 1.4823 | 0.03003 | -0.0721 | 49.3606
12.5 | 1.4802 | 0.03434 | -0.0687 | 43.1043
13 | 1.4802 | 0.03879 | -0.0658 | 38.1593
13.5 | 1.4819 | 0.04337 | -0.0635 | 34.1688
14 | 1.485 | 0.04807 | -0.0618 | 30.8924
14.5 | 1.488 | 0.05303 | -0.0604 | 28.0596
15 | 1.4895 | 0.05834 | -0.0593 | 25.5314
15.5 | 1.4911 | 0.06389 | -0.0586 | 23.3386
16.5 | 1.4939 | 0.07566 | -0.0583 | 19.7449
17 | 1.4989 | 0.08137 | -0.0587 | 18.4208
17.5 | 1.5037 | 0.08728 | -0.0593 | 17.2285
18 | 1.5047 | 0.09383 | -0.0603 | 16.0364
18.5 | 1.5099 | 0.09989 | -0.0615 | 15.1156
19 | 1.5122 | 0.10649 | -0.0631 | 14.2004
19.5 | 1.5101 | 0.11381 | -0.065 | 13.2686
20 | 1.5142 | 0.12024 | -0.0671 | 12.5931

## 43. Re 1M Mach 0.10 (1)
BIGFOIL.COM POLAR EXPORT
NACA63-718 a=0.6
NACA63-718 a=0.6 |  |  |  | Cl Max: | 1.866 | at alpha= | 14 | deg
JavaFoil+Calcfoil stall+Eppler ext transition |  |  |  | L/D Max: | 117.481 | at alpha= | 6 | deg
Re: | 1000000 |  |  | Cd Min: | 0.00607 | at alpha= | -3.5 | deg
Mach: | 0.1 |  |  | Cl=0 at alpha= | -4.879 | deg
|  |  |  | @ Cl=0.1, Cd= | 0.0087074
|  |  |  | @ Cl=0.4, Cd= | 0.0071429
|  |  |  | @ Cl=0.6, Cd= | 0.0069217
alpha (deg) | Cl | Cd | Cm | Cl/Cd
-20 | -0.612 | 0.17678 | -0.043 | -3.459
-19.5 | -0.627 | 0.16879 | -0.043 | -3.717
-19 | -0.642 | 0.16105 | -0.044 | -3.989
-18.5 | -0.656 | 0.15493 | -0.044 | -4.233
-18 | -0.668 | 0.14716 | -0.045 | -4.539
-17.5 | -0.679 | 0.13787 | -0.046 | -4.923
-17 | -0.687 | 0.13108 | -0.046 | -5.242
-16.5 | -0.693 | 0.12356 | -0.047 | -5.611
-16 | -0.697 | 0.11656 | -0.048 | -5.98
-15.5 | -0.697 | 0.11102 | -0.049 | -6.281
-15 | -0.696 | 0.10288 | -0.051 | -6.768
-14.5 | -0.692 | 0.09601 | -0.053 | -7.204
-14 | -0.684 | 0.08911 | -0.054 | -7.673
-13.5 | -0.674 | 0.08095 | -0.057 | -8.332
-13 | -0.663 | 0.07245 | -0.061 | -9.148
-12.5 | -0.646 | 0.06564 | -0.063 | -9.848
-12 | -0.651 | 0.0436 | -0.074 | -14.928
-11.5 | -0.634 | 0.0344 | -0.078 | -18.446
-11 | -0.611 | 0.02757 | -0.081 | -22.164
-10.5 | -0.579 | 0.02387 | -0.082 | -24.232
-10 | -0.543 | 0.02036 | -0.084 | -26.687
-9.5 | -0.506 | 0.01726 | -0.087 | -29.281
-9 | -0.466 | 0.01398 | -0.089 | -33.372
-8.5 | -0.421 | 0.01129 | -0.092 | -37.314
-8 | -0.373 | 0.01173 | -0.094 | -31.811
-7.5 | -0.32 | 0.0093 | -0.096 | -34.374
-7 | -0.26 | 0.00905 | -0.096 | -28.769
-6.5 | -0.2 | 0.00962 | -0.097 | -20.802
-6 | -0.139 | 0.00934 | -0.097 | -14.878
-5.5 | -0.077 | 0.00917 | -0.098 | -8.445
-5 | -0.015 | 0.00897 | -0.099 | -1.727
-4.5 | 0.047 | 0.00881 | -0.099 | 5.304
-4 | 0.109 | 0.00869 | -0.1 | 12.565
-3.5 | 0.172 | 0.00607 | -0.101 | 28.29
-3 | 0.235 | 0.00615 | -0.101 | 38.134
-2.5 | 0.298 | 0.00702 | -0.102 | 42.418
-2 | 0.361 | 0.00708 | -0.102 | 50.935
-1.5 | 0.423 | 0.00718 | -0.103 | 58.945
-1 | 0.486 | 0.00728 | -0.104 | 66.697
-0.5 | 0.548 | 0.00746 | -0.104 | 73.546
0 | 0.605 | 0.00687 | -0.104 | 88.015
0.5 | 0.665 | 0.0079 | -0.104 | 84.154
1 | 0.725 | 0.00809 | -0.105 | 89.617
1.5 | 0.785 | 0.00829 | -0.105 | 94.677
2 | 0.845 | 0.00853 | -0.105 | 99.08
2.5 | 0.905 | 0.00876 | -0.106 | 103.311
3 | 0.964 | 0.00902 | -0.106 | 106.911
3.5 | 1.023 | 0.00929 | -0.107 | 110.076
4 | 1.074 | 0.00961 | -0.107 | 111.788
4.5 | 1.131 | 0.00994 | -0.108 | 113.756
5 | 1.189 | 0.01029 | -0.108 | 115.517
5.5 | 1.245 | 0.01067 | -0.108 | 116.742
6 | 1.302 | 0.01108 | -0.109 | 117.481
6.5 | 1.357 | 0.01155 | -0.109 | 117.443
7 | 1.411 | 0.01204 | -0.11 | 117.241
7.5 | 1.463 | 0.01258 | -0.11 | 116.312
8 | 1.513 | 0.01324 | -0.11 | 114.308
8.5 | 1.562 | 0.0139 | -0.111 | 112.371
9 | 1.608 | 0.0147 | -0.111 | 109.418
9.5 | 1.652 | 0.01564 | -0.111 | 105.615
10 | 1.692 | 0.01652 | -0.112 | 102.46
10.5 | 1.728 | 0.01927 | -0.112 | 89.659
11 | 1.75 | 0.02951 | -0.111 | 59.315
11.5 | 1.781 | 0.03124 | -0.111 | 57.017
12 | 1.807 | 0.03297 | -0.112 | 54.813
12.5 | 1.829 | 0.03478 | -0.112 | 52.57
13 | 1.846 | 0.03673 | -0.112 | 50.257
13.5 | 1.859 | 0.03889 | -0.113 | 47.8
14 | 1.866 | 0.04089 | -0.113 | 45.632
14.5 | 1.865 | 0.04317 | -0.113 | 43.204
15 | 1.859 | 0.04573 | -0.113 | 40.653
15.5 | 1.848 | 0.04856 | -0.114 | 38.06
16 | 1.832 | 0.05121 | -0.114 | 35.771
16.5 | 1.811 | 0.05432 | -0.114 | 33.336
17 | 1.779 | 0.05762 | -0.114 | 30.879
17.5 | 1.742 | 0.06113 | -0.114 | 28.499
18 | 1.701 | 0.06552 | -0.114 | 25.96
18.5 | 1.656 | 0.06928 | -0.114 | 23.904
19 | 1.608 | 0.07405 | -0.114 | 21.711

## 44. Re 1M Mach 0.10 (2)
BIGFOIL.COM POLAR EXPORT
NACA63-718 a=0.6
NACA63-718 a=0.6 |  |  |  | Cl Max: | 1.5063 | at alpha= | 20 | deg
XFOIL ncrit=9 |  |  |  | L/D Max: | 143.07 | at alpha= | 7 | deg
Re: | 1000000 |  |  | Cd Min: | 0.16412 | at alpha= | -20 | deg
Mach: | 0.1 |  |  | Cl=0 at alpha= | -4.9399 | deg
|  |  |  | @ Cl=0.1, Cd= | 0.0085141
|  |  |  | @ Cl=0.4, Cd= | 0.0071171
|  |  |  | @ Cl=0.6, Cd= | 0.0072394
alpha (deg) | Cl | Cd | Cm | Cl/Cd
-20 | -0.5477 | 0.16412 | -0.029 | -3.3372
-19 | -0.6348 | 0.12658 | -0.0511 | -5.015
-18.5 | -0.7315 | 0.09999 | -0.0676 | -7.3157
-18 | -0.8238 | 0.07671 | -0.0825 | -10.7391
-17.5 | -0.8715 | 0.06237 | -0.0917 | -13.9731
-17 | -0.9046 | 0.05165 | -0.0983 | -17.514
-16.5 | -0.9224 | 0.04404 | -0.1022 | -20.9446
-16 | -0.9387 | 0.03737 | -0.105 | -25.1191
-15.5 | -0.9433 | 0.03219 | -0.1066 | -29.3041
-15 | -0.9408 | 0.02789 | -0.1074 | -33.7325
-14.5 | -0.9309 | 0.02443 | -0.1078 | -38.1048
-14 | -0.9157 | 0.02189 | -0.1071 | -41.8319
-13.5 | -0.894 | 0.02061 | -0.1045 | -43.377
-13 | -0.857 | 0.01958 | -0.1033 | -43.7692
-12.5 | -0.812 | 0.01882 | -0.1027 | -43.1456
-12 | -0.7684 | 0.01781 | -0.102 | -43.1443
-11.5 | -0.7195 | 0.01712 | -0.1017 | -42.0269
-11 | -0.6684 | 0.01659 | -0.1016 | -40.2893
-10.5 | -0.6196 | 0.01565 | -0.1014 | -39.5911
-10 | -0.5676 | 0.01492 | -0.1014 | -38.0429
-9.5 | -0.5142 | 0.01428 | -0.1015 | -36.0084
-9 | -0.4595 | 0.01379 | -0.1017 | -33.3212
-8.5 | -0.4068 | 0.0129 | -0.1018 | -31.5349
-8 | -0.3503 | 0.01244 | -0.1023 | -28.1592
-7.5 | -0.2949 | 0.01177 | -0.1026 | -25.0552
-6.5 | -0.181 | 0.01081 | -0.1037 | -16.7438
-6 | -0.1229 | 0.01038 | -0.1043 | -11.8401
-5.5 | -0.0651 | 0.00993 | -0.1049 | -6.5559
-5 | -0.007 | 0.00948 | -0.1056 | -0.7384
-4.5 | 0.0512 | 0.00896 | -0.1064 | 5.7143
-4 | 0.1092 | 0.00843 | -0.1072 | 12.9537
-3.5 | 0.167 | 0.00779 | -0.1081 | 21.4377
-3 | 0.2254 | 0.00727 | -0.109 | 31.0041
-2.5 | 0.2847 | 0.00717 | -0.1098 | 39.7071
-2 | 0.3448 | 0.00708 | -0.1107 | 48.7006
-1.5 | 0.4043 | 0.00712 | -0.1114 | 56.7837
-1 | 0.4642 | 0.0071 | -0.1123 | 65.3803
-0.5 | 0.5234 | 0.00717 | -0.113 | 72.9986
0 | 0.5827 | 0.00721 | -0.1138 | 80.8183
0.5 | 0.6415 | 0.00731 | -0.1145 | 87.7565
1 | 0.7 | 0.00741 | -0.1152 | 94.4669
1.5 | 0.7582 | 0.00752 | -0.1159 | 100.8245
2 | 0.8158 | 0.00767 | -0.1164 | 106.3625
2.5 | 0.8734 | 0.00779 | -0.117 | 112.1181
3 | 0.9299 | 0.00799 | -0.1174 | 116.383
3.5 | 0.9866 | 0.00811 | -0.1179 | 121.6523
4 | 1.0416 | 0.00834 | -0.1181 | 124.8921
4.5 | 1.0971 | 0.00849 | -0.1184 | 129.2226
5 | 1.15 | 0.00873 | -0.1183 | 131.7297
5.5 | 1.2034 | 0.00892 | -0.1182 | 134.9103
6 | 1.2543 | 0.00915 | -0.1178 | 137.082
6.5 | 1.3001 | 0.00937 | -0.1164 | 138.7513
7 | 1.342 | 0.00938 | -0.1141 | 143.0704
7.5 | 1.3835 | 0.00981 | -0.1121 | 141.0296
8 | 1.4132 | 0.01045 | -0.108 | 135.2344
8.5 | 1.4399 | 0.01137 | -0.104 | 126.6403
9 | 1.4569 | 0.01287 | -0.0991 | 113.2012
9.5 | 1.4741 | 0.01462 | -0.0948 | 100.8276
10 | 1.4868 | 0.01678 | -0.0902 | 88.6055
10.5 | 1.4887 | 0.01971 | -0.085 | 75.5302
11 | 1.487 | 0.0231 | -0.0799 | 64.3723
11.5 | 1.4814 | 0.02707 | -0.075 | 54.7248
12 | 1.4807 | 0.03107 | -0.0712 | 47.6569
12.5 | 1.4783 | 0.0355 | -0.0678 | 41.6423
13 | 1.4773 | 0.04014 | -0.0651 | 36.8037
13.5 | 1.4786 | 0.04487 | -0.0629 | 32.953
14 | 1.4806 | 0.04978 | -0.0611 | 29.7429
14.5 | 1.4848 | 0.05473 | -0.0599 | 27.1295
15 | 1.4845 | 0.06034 | -0.0589 | 24.6023
15.5 | 1.4852 | 0.06611 | -0.0583 | 22.4656
16 | 1.4856 | 0.07214 | -0.058 | 20.5933
16.5 | 1.4887 | 0.07806 | -0.0582 | 19.0712
17 | 1.4915 | 0.08417 | -0.0587 | 17.7201
17.5 | 1.4972 | 0.09008 | -0.0594 | 16.6208
18 | 1.496 | 0.09704 | -0.0605 | 15.4163
18.5 | 1.503 | 0.10299 | -0.0618 | 14.5936
19 | 1.5035 | 0.10998 | -0.0636 | 13.6707
19.5 | 1.5031 | 0.11714 | -0.0656 | 12.8317
20 | 1.5063 | 0.12382 | -0.0678 | 12.1652

## 45. Re 1M Mach 0.25 (1)
BIGFOIL.COM POLAR EXPORT
NACA63-718 a=0.6
NACA63-718 a=0.6 |  |  |  | Cl Max: | 1.833 | at alpha= | 13 | deg
JavaFoil+Calcfoil stall+Eppler ext transition |  |  |  | L/D Max: | 114.385 | at alpha= | 6 | deg
Re: | 1000000 |  |  | Cd Min: | 0.00618 | at alpha= | -3.5 | deg
Mach: | 0.25 |  |  | Cl=0 at alpha= | -4.875 | deg
|  |  |  | @ Cl=0.1, Cd= | 0.0088988
|  |  |  | @ Cl=0.4, Cd= | 0.0072753
|  |  |  | @ Cl=0.6, Cd= | 0.0078367
alpha (deg) | Cl | Cd | Cm | Cl/Cd
-18.5 | -0.313 | 0.17481 | -0.042 | -1.791
-18 | -0.363 | 0.16255 | -0.043 | -2.234
-17.5 | -0.408 | 0.15457 | -0.044 | -2.643
-17 | -0.45 | 0.14407 | -0.044 | -3.12
-16.5 | -0.486 | 0.13677 | -0.045 | -3.556
-16 | -0.519 | 0.12915 | -0.046 | -4.017
-15.5 | -0.547 | 0.12135 | -0.047 | -4.504
-15 | -0.569 | 0.11413 | -0.048 | -4.986
-14.5 | -0.586 | 0.10692 | -0.049 | -5.481
-14 | -0.597 | 0.09952 | -0.05 | -6.004
-13.5 | -0.603 | 0.09261 | -0.052 | -6.516
-13 | -0.603 | 0.086 | -0.053 | -7.016
-12.5 | -0.598 | 0.0798 | -0.055 | -7.489
-12 | -0.587 | 0.07305 | -0.058 | -8.037
-11.5 | -0.578 | 0.06115 | -0.065 | -9.451
-11 | -0.584 | 0.03845 | -0.078 | -15.189
-10.5 | -0.562 | 0.03172 | -0.081 | -17.721
-10 | -0.537 | 0.02445 | -0.085 | -21.957
-9.5 | -0.5 | 0.02135 | -0.086 | -23.424
-9 | -0.464 | 0.01695 | -0.09 | -27.375
-8.5 | -0.422 | 0.01393 | -0.092 | -30.296
-8 | -0.375 | 0.01113 | -0.095 | -33.67
-7.5 | -0.323 | 0.01161 | -0.097 | -27.835
-7 | -0.267 | 0.0093 | -0.099 | -28.696
-6.5 | -0.205 | 0.00985 | -0.099 | -20.831
-6 | -0.143 | 0.00957 | -0.1 | -14.894
-5.5 | -0.079 | 0.00938 | -0.101 | -8.476
-5 | -0.016 | 0.00914 | -0.101 | -1.74
-4.5 | 0.048 | 0.00898 | -0.102 | 5.342
-4 | 0.112 | 0.00888 | -0.103 | 12.628
-3.5 | 0.176 | 0.00618 | -0.103 | 28.546
-3 | 0.241 | 0.00628 | -0.104 | 38.382
-2.5 | 0.306 | 0.00714 | -0.105 | 42.882
-2 | 0.371 | 0.00723 | -0.105 | 51.267
-1.5 | 0.435 | 0.00733 | -0.106 | 59.367
-1 | 0.499 | 0.00716 | -0.106 | 69.695
-0.5 | 0.564 | 0.00766 | -0.106 | 73.556
0 | 0.619 | 0.00793 | -0.106 | 78.063
0.5 | 0.681 | 0.00814 | -0.107 | 83.712
1 | 0.743 | 0.00835 | -0.107 | 89.024
1.5 | 0.805 | 0.00854 | -0.108 | 94.171
2 | 0.866 | 0.00881 | -0.108 | 98.296
2.5 | 0.927 | 0.0091 | -0.109 | 101.929
3 | 0.988 | 0.00937 | -0.109 | 105.471
3.5 | 1.049 | 0.00966 | -0.109 | 108.568
4 | 1.1 | 0.01 | -0.11 | 109.968
4.5 | 1.159 | 0.0104 | -0.11 | 111.439
5 | 1.217 | 0.01076 | -0.111 | 113.123
5.5 | 1.275 | 0.01116 | -0.111 | 114.286
6 | 1.333 | 0.01165 | -0.112 | 114.385
6.5 | 1.389 | 0.01217 | -0.112 | 114.123
7 | 1.445 | 0.01273 | -0.112 | 113.456
7.5 | 1.497 | 0.01334 | -0.113 | 112.176
8 | 1.547 | 0.01407 | -0.113 | 109.936
8.5 | 1.596 | 0.01479 | -0.114 | 107.888
9 | 1.641 | 0.0158 | -0.114 | 103.916
9.5 | 1.684 | 0.01689 | -0.114 | 99.663
10 | 1.72 | 0.01902 | -0.114 | 90.437
10.5 | 1.742 | 0.03014 | -0.114 | 57.778
11 | 1.773 | 0.03211 | -0.114 | 55.202
11.5 | 1.797 | 0.03405 | -0.114 | 52.784
12 | 1.816 | 0.03603 | -0.114 | 50.399
12.5 | 1.828 | 0.03823 | -0.115 | 47.813
13 | 1.833 | 0.04064 | -0.115 | 45.101
13.5 | 1.832 | 0.04302 | -0.115 | 42.579
14 | 1.82 | 0.04595 | -0.115 | 39.614
14.5 | 1.798 | 0.04888 | -0.116 | 36.793
15 | 1.767 | 0.05206 | -0.116 | 33.948
15.5 | 1.727 | 0.05547 | -0.116 | 31.141
16 | 1.679 | 0.05952 | -0.116 | 28.208
16.5 | 1.621 | 0.06397 | -0.116 | 25.34
17 | 1.545 | 0.06945 | -0.116 | 22.251
17.5 | 1.46 | 0.07518 | -0.116 | 19.424
18 | 1.363 | 0.08464 | -0.114 | 16.104

## 46. Re 1M Mach 0.25 (2)
BIGFOIL.COM POLAR EXPORT
NACA63-718 a=0.6
NACA63-718 a=0.6 |  |  |  | Cl Max: | 1.4887 | at alpha= | 10 | deg
XFOIL ncrit=9 |  |  |  | L/D Max: | 134.16 | at alpha= | 7 | deg
Re: | 1000000 |  |  | Cd Min: | 0.19618 | at alpha= | -19 | deg
Mach: | 0.25 |  |  | Cl=0 at alpha= | -4.9403 | deg
|  |  |  | @ Cl=0.1, Cd= | 0.0088383
|  |  |  | @ Cl=0.4, Cd= | 0.007213
|  |  |  | @ Cl=0.6, Cd= | 0.0073961
alpha (deg) | Cl | Cd | Cm | Cl/Cd
-19 | -0.3751 | 0.19618 | -0.024 | -1.912
-18.5 | -0.4113 | 0.17176 | -0.0325 | -2.3946
-18 | -0.4896 | 0.14281 | -0.047 | -3.4283
-17 | -0.6452 | 0.09636 | -0.0761 | -6.6957
-16.5 | -0.7192 | 0.07697 | -0.089 | -9.3439
-16 | -0.7752 | 0.06154 | -0.0994 | -12.5967
-15.5 | -0.8088 | 0.05071 | -0.1063 | -15.9495
-15 | -0.8298 | 0.04272 | -0.1106 | -19.4242
-14.5 | -0.8449 | 0.03608 | -0.1134 | -23.4174
-14 | -0.8492 | 0.03078 | -0.1149 | -27.5893
-13.5 | -0.8405 | 0.0268 | -0.1155 | -31.3619
-13 | -0.8247 | 0.02358 | -0.1156 | -34.9746
-12.5 | -0.808 | 0.02121 | -0.1141 | -38.0952
-12 | -0.7763 | 0.01998 | -0.1117 | -38.8539
-11.5 | -0.7295 | 0.01913 | -0.1106 | -38.1338
-11 | -0.6843 | 0.01809 | -0.1095 | -37.8275
-10.5 | -0.6326 | 0.0173 | -0.1089 | -36.5665
-10 | -0.5825 | 0.01627 | -0.1082 | -35.8021
-9.5 | -0.5299 | 0.01538 | -0.1077 | -34.4538
-9 | -0.4749 | 0.01465 | -0.1074 | -32.4164
-8.5 | -0.4193 | 0.01382 | -0.1072 | -30.3401
-8 | -0.3627 | 0.01308 | -0.1072 | -27.7294
-7.5 | -0.3044 | 0.01253 | -0.1073 | -24.2937
-7 | -0.2471 | 0.01176 | -0.1075 | -21.0119
-6.5 | -0.1869 | 0.01132 | -0.1079 | -16.5106
-6 | -0.1279 | 0.01066 | -0.1082 | -11.9981
-5.5 | -0.0679 | 0.01022 | -0.1087 | -6.6438
-5 | -0.0072 | 0.00974 | -0.1093 | -0.73922
-4.5 | 0.0531 | 0.00922 | -0.11 | 5.7592
-4 | 0.1133 | 0.00873 | -0.1107 | 12.9782
-3.5 | 0.1735 | 0.00806 | -0.1116 | 21.5261
-3 | 0.2331 | 0.00748 | -0.1125 | 31.1631
-2.5 | 0.2949 | 0.00726 | -0.1134 | 40.6198
-2 | 0.3566 | 0.00722 | -0.1141 | 49.3906
-1.5 | 0.4187 | 0.00721 | -0.115 | 58.0721
-0.5 | 0.5417 | 0.0073 | -0.1165 | 74.2055
0 | 0.6024 | 0.0074 | -0.1172 | 81.4054
0.5 | 0.6634 | 0.00751 | -0.1179 | 88.3356
1 | 0.7234 | 0.00762 | -0.1185 | 94.9344
1.5 | 0.7833 | 0.00777 | -0.1191 | 100.8108
2 | 0.8428 | 0.0079 | -0.1196 | 106.6835
2.5 | 0.9015 | 0.00808 | -0.12 | 111.5718
3 | 0.9602 | 0.00825 | -0.1204 | 116.3879
3.5 | 1.0173 | 0.00847 | -0.1205 | 120.1063
4 | 1.0747 | 0.00866 | -0.1207 | 124.0993
5 | 1.1843 | 0.00913 | -0.12 | 129.7152
5.5 | 1.2355 | 0.00944 | -0.1191 | 130.8792
6 | 1.2857 | 0.0097 | -0.118 | 132.5464
6.5 | 1.3298 | 0.01 | -0.1158 | 132.98
7 | 1.3577 | 0.01012 | -0.1105 | 134.1601
7.5 | 1.3877 | 0.01098 | -0.1064 | 126.3843
8 | 1.4194 | 0.01196 | -0.103 | 118.6789
8.5 | 1.45 | 0.01314 | -0.0996 | 110.3501
9 | 1.4705 | 0.01487 | -0.0953 | 98.8904
9.5 | 1.4823 | 0.01721 | -0.0903 | 86.1302
10 | 1.4887 | 0.02004 | -0.0853 | 74.2864
10.5 | 1.4872 | 0.02353 | -0.08 | 63.2044
11 | 1.4819 | 0.02765 | -0.075 | 53.5949
11.5 | 1.4742 | 0.03232 | -0.0706 | 45.6126
12 | 1.4695 | 0.03714 | -0.067 | 39.5665
12.5 | 1.4655 | 0.04227 | -0.064 | 34.67
13 | 1.4624 | 0.04765 | -0.0616 | 30.6905
13.5 | 1.4616 | 0.05314 | -0.0599 | 27.5047
14 | 1.4626 | 0.05872 | -0.0586 | 24.908
14.5 | 1.4621 | 0.06473 | -0.0577 | 22.5877
15 | 1.4591 | 0.07125 | -0.0573 | 20.4786

## 47. Re 1M Mach 0.50 (1)
BIGFOIL.COM POLAR EXPORT
NACA63-718 a=0.6
NACA63-718 a=0.6 |  |  |  | Cl Max: | 1.755 | at alpha= | 9.5 | deg
JavaFoil+Calcfoil stall+Eppler ext transition |  |  |  | L/D Max: | 101.143 | at alpha= | 4.5 | deg
Re: | 1000000 |  |  | Cd Min: | 0.00704 | at alpha= | -2.5 | deg
Mach: | 0.5 |  |  | Cl=0 at alpha= | -4.8732 | deg
|  |  |  | @ Cl=0.1, Cd= | 0.0096999
|  |  |  | @ Cl=0.4, Cd= | 0.0071608
|  |  |  | @ Cl=0.6, Cd= | 0.0083525
alpha (deg) | Cl | Cd | Cm | Cl/Cd
-20 | -0.873 | 0.20228 | -0.053 | -4.317
-19.5 | -0.844 | 0.19514 | -0.052 | -4.323
-19 | -0.815 | 0.18836 | -0.052 | -4.328
-18.5 | -0.787 | 0.18482 | -0.052 | -4.256
-18 | -0.758 | 0.18133 | -0.053 | -4.181
-17.5 | -0.728 | 0.17257 | -0.051 | -4.221
-17 | -0.699 | 0.1658 | -0.051 | -4.217
-16.5 | -0.671 | 0.15742 | -0.051 | -4.259
-16 | -0.642 | 0.15749 | -0.051 | -4.075
-15.5 | -0.613 | 0.19252 | -0.051 | -3.185
-15 | -0.584 | 0.14781 | -0.05 | -3.949
-14.5 | -0.554 | 0.14277 | -0.049 | -3.883
-14 | -0.526 | 0.13598 | -0.049 | -3.866
-13.5 | -0.497 | 0.1267 | -0.049 | -3.923
-13 | -0.468 | 0.12305 | -0.05 | -3.806
-12.5 | -0.439 | 0.12126 | -0.049 | -3.623
-12 | -0.41 | 0.1109 | -0.046 | -3.696
-11.5 | -0.381 | 0.11121 | -0.046 | -3.427
-11 | -0.352 | 0.10684 | -0.047 | -3.299
-10.5 | -0.324 | 0.0977 | -0.046 | -3.312
-10 | -0.295 | 0.08621 | -0.049 | -3.424
-9.5 | -0.267 | 0.06953 | -0.054 | -3.842
-9 | -0.332 | 0.06155 | -0.058 | -5.386
-8.5 | -0.356 | 0.0533 | -0.067 | -6.682
-8 | -0.363 | 0.02482 | -0.095 | -14.618
-7.5 | -0.324 | 0.01942 | -0.099 | -16.657
-7 | -0.275 | 0.01489 | -0.103 | -18.44
-6.5 | -0.219 | 0.01153 | -0.108 | -19.015
-6 | -0.156 | 0.01206 | -0.111 | -12.929
-5.5 | -0.088 | 0.01042 | -0.113 | -8.455
-5 | -0.018 | 0.0101 | -0.113 | -1.75
-4.5 | 0.053 | 0.00985 | -0.114 | 5.424
-4 | 0.125 | 0.00962 | -0.115 | 13
-3.5 | 0.197 | 0.00916 | -0.114 | 21.487
-3 | 0.269 | 0.00778 | -0.115 | 34.581
-2.5 | 0.342 | 0.00704 | -0.115 | 48.64
-2 | 0.414 | 0.00719 | -0.116 | 57.599
-1.5 | 0.486 | 0.0081 | -0.116 | 60.04
-1 | 0.558 | 0.00823 | -0.117 | 67.794
-0.5 | 0.63 | 0.00844 | -0.117 | 74.62
0 | 0.685 | 0.00901 | -0.117 | 76.022
0.5 | 0.753 | 0.00926 | -0.118 | 81.398
1 | 0.822 | 0.00958 | -0.118 | 85.786
1.5 | 0.89 | 0.00994 | -0.119 | 89.539
2 | 0.958 | 0.01031 | -0.119 | 92.984
2.5 | 1.026 | 0.01068 | -0.12 | 96.117
3 | 1.094 | 0.01111 | -0.12 | 98.408
3.5 | 1.161 | 0.0116 | -0.121 | 100.063
4 | 1.213 | 0.01212 | -0.121 | 100.078
4.5 | 1.277 | 0.01263 | -0.122 | 101.143
5 | 1.341 | 0.01327 | -0.122 | 101.054
5.5 | 1.405 | 0.01395 | -0.123 | 100.708
6 | 1.467 | 0.01465 | -0.123 | 100.181
6.5 | 1.527 | 0.01545 | -0.124 | 98.859
7 | 1.585 | 0.01645 | -0.124 | 96.348
7.5 | 1.636 | 0.01745 | -0.125 | 93.779
8 | 1.683 | 0.01884 | -0.125 | 89.324
8.5 | 1.722 | 0.0204 | -0.125 | 84.419
9 | 1.751 | 0.02432 | -0.125 | 71.997
9.5 | 1.755 | 0.03916 | -0.124 | 44.816
10 | 1.751 | 0.04267 | -0.125 | 41.031
10.5 | 1.713 | 0.04619 | -0.125 | 37.092
11 | 1.607 | 0.05122 | -0.125 | 31.369
11.5 | 0.913 | 0.09272 | -0.051 | 9.85
12 | 0.94 | 0.1095 | -0.051 | 8.583
12.5 | 0.968 | 0.11978 | -0.058 | 8.08
13 | 0.994 | 0.12164 | -0.058 | 8.172
13.5 | 1.023 | 0.13141 | -0.065 | 7.786
14 | 1.049 | 0.13589 | -0.065 | 7.721
14.5 | 1.08 | 0.14751 | -0.073 | 7.319

## 48. Re 1M Mach 0.50 (2)
BIGFOIL.COM POLAR EXPORT
NACA63-718 a=0.6
NACA63-718 a=0.6 |  |  |  | Cl Max: | 1.508 | at alpha= | 9.5 | deg
XFOIL ncrit=9 |  |  |  | L/D Max: | 106.449 | at alpha= | 3.5 | deg
Re: | 1000000 |  |  | Cd Min: | 0.23318 | at alpha= | -20 | deg
Mach: | 0.5 |  |  | Cl=0 at alpha= | -4.9391 | deg
|  |  |  | @ Cl=0.1, Cd= | 0.010137
|  |  |  | @ Cl=0.4, Cd= | 0.0078474
|  |  |  | @ Cl=0.6, Cd= | 0.0081093
alpha (deg) | Cl | Cd | Cm | Cl/Cd
-20 | -0.4118 | 0.23318 | -0.0139 | -1.766
-19.5 | -0.3885 | 0.22529 | -0.019 | -1.7244
-19 | -0.3692 | 0.21577 | -0.0247 | -1.7111
-18.5 | -0.3482 | 0.20692 | -0.0293 | -1.6828
-18 | -0.3243 | 0.20007 | -0.0338 | -1.6209
-17.5 | -0.304 | 0.1913 | -0.0389 | -1.5891
-17 | -0.2854 | 0.18233 | -0.0439 | -1.5653
-16.5 | -0.2668 | 0.17379 | -0.0488 | -1.5352
-16 | -0.2515 | 0.16453 | -0.0538 | -1.5286
-15.5 | -0.2465 | 0.15285 | -0.0597 | -1.6127
-15 | -0.2266 | 0.1455 | -0.0643 | -1.5574
-14.5 | -0.2212 | 0.13495 | -0.0702 | -1.6391
-14 | -0.2136 | 0.12544 | -0.0757 | -1.7028
-13.5 | -0.2041 | 0.11673 | -0.081 | -1.7485
-13 | -0.1821 | 0.11079 | -0.085 | -1.6437
-12.5 | -0.188 | 0.09986 | -0.0915 | -1.8826
-12 | -0.1819 | 0.09168 | -0.0967 | -1.9841
-11.5 | -0.2583 | 0.07227 | -0.1091 | -3.5741
-11 | -0.3216 | 0.05643 | -0.1204 | -5.6991
-10.5 | -0.3631 | 0.04498 | -0.1287 | -8.0725
-10 | -0.376 | 0.03769 | -0.1334 | -9.9761
-9.5 | -0.3933 | 0.03083 | -0.1366 | -12.7571
-9 | -0.3942 | 0.02566 | -0.138 | -15.3624
-8.5 | -0.4025 | 0.02139 | -0.1364 | -18.8172
-8 | -0.3749 | 0.01857 | -0.1337 | -20.1885
-7.5 | -0.3263 | 0.01668 | -0.1315 | -19.5624
-7 | -0.2704 | 0.01511 | -0.1296 | -17.8954
-6.5 | -0.2095 | 0.01376 | -0.1282 | -15.2253
-6 | -0.1445 | 0.01268 | -0.1273 | -11.3959
-5.5 | -0.0778 | 0.01178 | -0.1267 | -6.6044
-5 | -0.0085 | 0.01104 | -0.1266 | -0.76993
-4.5 | 0.0613 | 0.01044 | -0.1266 | 5.8716
-4 | 0.1315 | 0.00989 | -0.1269 | 13.2963
-3.5 | 0.2011 | 0.0093 | -0.1273 | 21.6237
-3 | 0.2699 | 0.00861 | -0.128 | 31.3473
-2.5 | 0.3381 | 0.00797 | -0.1287 | 42.4216
-2 | 0.4088 | 0.00783 | -0.1294 | 52.2095
-1.5 | 0.4788 | 0.0079 | -0.1299 | 60.6076
-1 | 0.5487 | 0.00799 | -0.1305 | 68.6733
-0.5 | 0.6175 | 0.00815 | -0.1309 | 75.7669
0 | 0.6853 | 0.00833 | -0.1311 | 82.2689
0.5 | 0.7527 | 0.00853 | -0.1313 | 88.2415
1 | 0.8179 | 0.00878 | -0.1312 | 93.1549
1.5 | 0.8831 | 0.00899 | -0.131 | 98.2314
2 | 0.9444 | 0.00932 | -0.1301 | 101.3305
2.5 | 1.0056 | 0.00959 | -0.1292 | 104.8592
3 | 1.06 | 0.01002 | -0.127 | 105.7884
3.5 | 1.106 | 0.01039 | -0.1233 | 106.4485
4 | 1.1473 | 0.01111 | -0.1192 | 103.2673
4.5 | 1.1925 | 0.01182 | -0.1159 | 100.8883
5 | 1.234 | 0.01277 | -0.1121 | 96.6327
5.5 | 1.2764 | 0.01378 | -0.1087 | 92.627
6 | 1.3169 | 0.01494 | -0.1051 | 88.1459
6.5 | 1.3543 | 0.01628 | -0.1012 | 83.188
7 | 1.3897 | 0.01778 | -0.0972 | 78.1609
7.5 | 1.4236 | 0.01917 | -0.0935 | 74.2619
8 | 1.4514 | 0.02143 | -0.0893 | 67.7275
8.5 | 1.476 | 0.02404 | -0.085 | 61.3977
9 | 1.4946 | 0.02719 | -0.0806 | 54.9687
9.5 | 1.508 | 0.03086 | -0.0762 | 48.8658
10 | 1.4969 | 0.03633 | -0.0711 | 41.2029
10.5 | 1.4783 | 0.04277 | -0.0666 | 34.5639
11.5 | 1.445 | 0.05686 | -0.0606 | 25.4133
12 | 1.4318 | 0.06431 | -0.0589 | 22.264
12.5 | 1.4218 | 0.07192 | -0.0579 | 19.7692
13 | 1.4145 | 0.07968 | -0.0576 | 17.7523
13.5 | 1.4095 | 0.08757 | -0.0578 | 16.0957
14 | 1.4046 | 0.0958 | -0.0586 | 14.6618
14.5 | 1.3982 | 0.10451 | -0.0601 | 13.3786

## 49. Re 2M Mach 0.00 (1)
BIGFOIL.COM POLAR EXPORT
NACA63-718 a=0.6
NACA63-718 a=0.6 |  |  |  | Cl Max: | 1.879 | at alpha= | 14.5 | deg
JavaFoil+Calcfoil stall+Eppler ext transition |  |  |  | L/D Max: | 134.586 | at alpha= | 6 | deg
Re: | 2000000 |  |  | Cd Min: | 0.00556 | at alpha= | -3.5 | deg
Mach: | 0 |  |  | Cl=0 at alpha= | -4.879 | deg
|  |  |  | @ Cl=0.1, Cd= | 0.0078145
|  |  |  | @ Cl=0.4, Cd= | 0.0061431
|  |  |  | @ Cl=0.6, Cd= | 0.0066771
alpha (deg) | Cl | Cd | Cm | Cl/Cd
-20 | -0.659 | 0.16453 | -0.045 | -4.007
-19.5 | -0.672 | 0.15658 | -0.046 | -4.295
-19 | -0.684 | 0.14849 | -0.047 | -4.609
-18.5 | -0.695 | 0.14301 | -0.047 | -4.857
-18 | -0.704 | 0.13409 | -0.048 | -5.252
-17.5 | -0.712 | 0.12655 | -0.049 | -5.626
-17 | -0.717 | 0.1201 | -0.05 | -5.971
-16.5 | -0.72 | 0.11352 | -0.051 | -6.347
-16 | -0.722 | 0.10653 | -0.052 | -6.776
-15.5 | -0.72 | 0.101 | -0.053 | -7.129
-15 | -0.718 | 0.09183 | -0.056 | -7.817
-14.5 | -0.713 | 0.08364 | -0.058 | -8.525
-14 | -0.708 | 0.07331 | -0.062 | -9.664
-13.5 | -0.713 | 0.05531 | -0.069 | -12.894
-13 | -0.711 | 0.04199 | -0.074 | -16.938
-12.5 | -0.693 | 0.037 | -0.076 | -18.729
-12 | -0.675 | 0.03005 | -0.079 | -22.48
-11.5 | -0.649 | 0.02611 | -0.08 | -24.877
-11 | -0.62 | 0.02211 | -0.082 | -28.059
-10.5 | -0.592 | 0.01764 | -0.085 | -33.556
-10 | -0.557 | 0.0146 | -0.087 | -38.172
-9.5 | -0.517 | 0.01277 | -0.089 | -40.491
-9 | -0.476 | 0.01072 | -0.091 | -44.406
-8.5 | -0.431 | 0.00945 | -0.094 | -45.638
-8 | -0.376 | 0.009 | -0.094 | -41.769
-7.5 | -0.318 | 0.00812 | -0.095 | -39.2
-7 | -0.259 | 0.00799 | -0.096 | -32.465
-6.5 | -0.199 | 0.00777 | -0.096 | -25.623
-6 | -0.138 | 0.00836 | -0.097 | -16.552
-5.5 | -0.077 | 0.00821 | -0.098 | -9.389
-5 | -0.015 | 0.008 | -0.098 | -1.928
-4.5 | 0.047 | 0.0079 | -0.099 | 5.885
-4 | 0.109 | 0.0078 | -0.099 | 13.922
-3.5 | 0.171 | 0.00556 | -0.1 | 30.753
-3 | 0.233 | 0.00557 | -0.101 | 41.932
-2.5 | 0.296 | 0.00563 | -0.101 | 52.646
-2 | 0.359 | 0.0057 | -0.102 | 62.914
-1.5 | 0.421 | 0.00637 | -0.103 | 66.083
-1 | 0.483 | 0.00646 | -0.103 | 74.865
-0.5 | 0.546 | 0.00659 | -0.104 | 82.837
0 | 0.608 | 0.00669 | -0.104 | 90.81
0.5 | 0.67 | 0.00685 | -0.105 | 97.866
1 | 0.728 | 0.00682 | -0.105 | 106.627
1.5 | 0.787 | 0.00728 | -0.105 | 108.085
2 | 0.846 | 0.00744 | -0.106 | 113.661
2.5 | 0.905 | 0.00767 | -0.106 | 118.017
3 | 0.965 | 0.00789 | -0.106 | 122.188
3.5 | 1.024 | 0.00813 | -0.107 | 125.995
4 | 1.074 | 0.00836 | -0.107 | 128.551
4.5 | 1.132 | 0.00868 | -0.108 | 130.473
5 | 1.189 | 0.00899 | -0.108 | 132.29
5.5 | 1.246 | 0.00931 | -0.108 | 133.735
6 | 1.302 | 0.00967 | -0.109 | 134.586
6.5 | 1.357 | 0.01012 | -0.109 | 134.15
7 | 1.411 | 0.01057 | -0.11 | 133.557
7.5 | 1.463 | 0.01108 | -0.11 | 132.064
8 | 1.513 | 0.01174 | -0.11 | 128.851
8.5 | 1.561 | 0.01243 | -0.111 | 125.553
9 | 1.607 | 0.01369 | -0.111 | 117.377
9.5 | 1.648 | 0.01564 | -0.111 | 105.381
10 | 1.687 | 0.01737 | -0.111 | 97.123
10.5 | 1.722 | 0.02097 | -0.111 | 82.086
11 | 1.752 | 0.02549 | -0.111 | 68.727
11.5 | 1.784 | 0.02708 | -0.111 | 65.851
12 | 1.811 | 0.02853 | -0.112 | 63.46
12.5 | 1.834 | 0.03014 | -0.112 | 60.853
13 | 1.853 | 0.03178 | -0.112 | 58.318
13.5 | 1.868 | 0.03348 | -0.113 | 55.794
14 | 1.877 | 0.0353 | -0.113 | 53.182
14.5 | 1.879 | 0.03729 | -0.113 | 50.396
15 | 1.877 | 0.03955 | -0.113 | 47.451
15.5 | 1.869 | 0.04166 | -0.114 | 44.868
16 | 1.857 | 0.044 | -0.114 | 42.209
16.5 | 1.84 | 0.04653 | -0.114 | 39.556
17 | 1.814 | 0.04904 | -0.114 | 36.979
17.5 | 1.782 | 0.05207 | -0.114 | 34.231
18 | 1.747 | 0.05554 | -0.115 | 31.452
18.5 | 1.708 | 0.05895 | -0.115 | 28.972
19 | 1.666 | 0.06234 | -0.115 | 26.73
19.5 | 1.621 | 0.06643 | -0.115 | 24.401

## 50. Re 2M Mach 0.00 (2)
BIGFOIL.COM POLAR EXPORT
NACA63-718 a=0.6
NACA63-718 a=0.6 |  |  |  | Cl Max: | 1.6051 | at alpha= | 20 | deg
XFOIL ncrit=9 |  |  |  | L/D Max: | 164.931 | at alpha= | 6.5 | deg
Re: | 2000000 |  |  | Cd Min: | 0.15217 | at alpha= | -20 | deg
Mach: | 0 |  |  | Cl=0 at alpha= | -4.9387 | deg
|  |  |  | @ Cl=0.1, Cd= | 0.0072597
|  |  |  | @ Cl=0.4, Cd= | 0.0057436
|  |  |  | @ Cl=0.6, Cd= | 0.0058777
alpha (deg) | Cl | Cd | Cm | Cl/Cd
-20 | -0.5945 | 0.15217 | -0.0344 | -3.9068
-19.5 | -0.6686 | 0.1273 | -0.0492 | -5.2522
-19 | -0.7989 | 0.09469 | -0.0693 | -8.437
-18.5 | -0.9147 | 0.06828 | -0.0862 | -13.3963
-18 | -0.9565 | 0.05568 | -0.0942 | -17.1785
-17.5 | -0.9826 | 0.04663 | -0.0993 | -21.0723
-17 | -0.9954 | 0.04009 | -0.1022 | -24.8291
-16.5 | -1.0006 | 0.03468 | -0.1042 | -28.8524
-16 | -1.0092 | 0.02935 | -0.1056 | -34.385
-15.5 | -1.0046 | 0.0254 | -0.1062 | -39.5512
-15 | -0.9987 | 0.02197 | -0.1061 | -45.4574
-14.5 | -1.0015 | 0.01959 | -0.102 | -51.123
-14 | -0.9736 | 0.0181 | -0.1 | -53.7901
-13.5 | -0.9365 | 0.01677 | -0.0987 | -55.8438
-13 | -0.8953 | 0.01551 | -0.0979 | -57.724
-12.5 | -0.8527 | 0.01419 | -0.0972 | -60.0916
-12 | -0.802 | 0.01352 | -0.0971 | -59.3195
-11.5 | -0.7488 | 0.01295 | -0.0973 | -57.8224
-11 | -0.6949 | 0.01239 | -0.0975 | -56.0856
-10.5 | -0.6397 | 0.01195 | -0.0979 | -53.5314
-10 | -0.5849 | 0.01145 | -0.0982 | -51.083
-9.5 | -0.5289 | 0.011 | -0.0986 | -48.0818
-9 | -0.472 | 0.01061 | -0.0991 | -44.4863
-8.5 | -0.4153 | 0.01015 | -0.0997 | -40.9163
-8 | -0.358 | 0.00979 | -0.1003 | -36.5679
-7.5 | -0.3 | 0.00952 | -0.1009 | -31.5126
-7 | -0.2421 | 0.00908 | -0.1016 | -26.663
-6.5 | -0.1834 | 0.00882 | -0.1023 | -20.7937
-6 | -0.1251 | 0.00849 | -0.1031 | -14.735
-5.5 | -0.0662 | 0.0082 | -0.1039 | -8.0732
-5 | -0.0072 | 0.00789 | -0.1047 | -0.91255
-4.5 | 0.0515 | 0.00756 | -0.1055 | 6.8122
-3.5 | 0.1694 | 0.00683 | -0.1074 | 24.8023
-3 | 0.2279 | 0.00639 | -0.1084 | 35.6651
-2.5 | 0.2866 | 0.00594 | -0.1094 | 48.2492
-2 | 0.3459 | 0.00578 | -0.1103 | 59.8443
-1.5 | 0.4054 | 0.00574 | -0.1112 | 70.6272
-1 | 0.465 | 0.00574 | -0.1121 | 81.0105
-0.5 | 0.5241 | 0.00582 | -0.113 | 90.0515
0 | 0.5837 | 0.00585 | -0.1139 | 99.7778
0.5 | 0.6426 | 0.00595 | -0.1147 | 108
1 | 0.7018 | 0.00603 | -0.1156 | 116.3847
1.5 | 0.7602 | 0.00614 | -0.1164 | 123.8111
2 | 0.8188 | 0.00625 | -0.1172 | 131.008
2.5 | 0.8767 | 0.00638 | -0.1179 | 137.4138
3 | 0.9346 | 0.00651 | -0.1186 | 143.5637
3.5 | 0.9917 | 0.00666 | -0.1192 | 148.9039
4 | 1.048 | 0.00685 | -0.1197 | 152.9927
4.5 | 1.1046 | 0.007 | -0.1203 | 157.8
5 | 1.1591 | 0.00724 | -0.1205 | 160.0967
5.5 | 1.214 | 0.00744 | -0.1208 | 163.172
6 | 1.2665 | 0.00771 | -0.1208 | 164.2672
6.5 | 1.3178 | 0.00799 | -0.1205 | 164.9312
7 | 1.3669 | 0.00831 | -0.1199 | 164.4886
7.5 | 1.4116 | 0.00865 | -0.1186 | 163.1908
8 | 1.4398 | 0.00893 | -0.1141 | 161.2318
8.5 | 1.4461 | 0.01018 | -0.1064 | 142.053
9 | 1.458 | 0.01179 | -0.1007 | 123.6641
9.5 | 1.4639 | 0.01397 | -0.0947 | 104.7888
10 | 1.4668 | 0.01658 | -0.089 | 88.468
10.5 | 1.4712 | 0.01934 | -0.0841 | 76.0703
11 | 1.4699 | 0.02267 | -0.079 | 64.839
11.5 | 1.4746 | 0.02592 | -0.0751 | 56.8904
12 | 1.4809 | 0.02932 | -0.0717 | 50.5082
12.5 | 1.4904 | 0.03272 | -0.069 | 45.5501
13 | 1.4978 | 0.03648 | -0.0665 | 41.0581
13.5 | 1.5074 | 0.04025 | -0.0644 | 37.4509
14 | 1.5141 | 0.04447 | -0.0626 | 34.0477
14.5 | 1.5196 | 0.049 | -0.061 | 31.0122
15.5 | 1.535 | 0.05821 | -0.0591 | 26.37
16 | 1.5456 | 0.06275 | -0.0586 | 24.6311
16.5 | 1.5566 | 0.06736 | -0.0584 | 23.1087
17 | 1.5642 | 0.0725 | -0.0584 | 21.5752
17.5 | 1.5756 | 0.07729 | -0.0586 | 20.3856
18 | 1.5818 | 0.08281 | -0.0591 | 19.1016
18.5 | 1.59 | 0.08822 | -0.0598 | 18.0231
19 | 1.5966 | 0.09395 | -0.0608 | 16.9941
19.5 | 1.5982 | 0.10041 | -0.0622 | 15.9167
20 | 1.6051 | 0.10622 | -0.0636 | 15.1111

## 51. Re 2M Mach 0.10 (1)
BIGFOIL.COM POLAR EXPORT
NACA63-718 a=0.6
NACA63-718 a=0.6 |  |  |  | Cl Max: | 1.873 | at alpha= | 14 | deg
JavaFoil+Calcfoil stall+Eppler ext transition |  |  |  | L/D Max: | 133.901 | at alpha= | 6 | deg
Re: | 2000000 |  |  | Cd Min: | 0.00556 | at alpha= | -3 | deg
Mach: | 0.1 |  |  | Cl=0 at alpha= | -4.879 | deg
|  |  |  | @ Cl=0.1, Cd= | 0.007836
|  |  |  | @ Cl=0.4, Cd= | 0.0061477
|  |  |  | @ Cl=0.6, Cd= | 0.0066808
alpha (deg) | Cl | Cd | Cm | Cl/Cd
-20 | -0.613 | 0.16628 | -0.045 | -3.687
-19.5 | -0.629 | 0.15902 | -0.045 | -3.956
-19 | -0.644 | 0.15151 | -0.046 | -4.253
-18.5 | -0.658 | 0.1454 | -0.046 | -4.525
-18 | -0.67 | 0.1379 | -0.047 | -4.861
-17.5 | -0.682 | 0.12939 | -0.049 | -5.268
-17 | -0.69 | 0.12262 | -0.049 | -5.628
-16.5 | -0.697 | 0.11563 | -0.05 | -6.024
-16 | -0.701 | 0.10882 | -0.051 | -6.438
-15.5 | -0.702 | 0.10317 | -0.052 | -6.801
-15 | -0.701 | 0.09497 | -0.055 | -7.385
-14.5 | -0.698 | 0.08695 | -0.057 | -8.032
-14 | -0.693 | 0.07859 | -0.06 | -8.821
-13.5 | -0.689 | 0.06751 | -0.064 | -10.204
-13 | -0.698 | 0.04666 | -0.073 | -14.961
-12.5 | -0.684 | 0.03995 | -0.075 | -17.124
-12 | -0.67 | 0.03158 | -0.078 | -21.221
-11.5 | -0.646 | 0.02712 | -0.08 | -23.829
-11 | -0.619 | 0.02281 | -0.082 | -27.113
-10.5 | -0.589 | 0.01861 | -0.085 | -31.671
-10 | -0.556 | 0.01518 | -0.087 | -36.655
-9.5 | -0.516 | 0.01323 | -0.089 | -39.018
-9 | -0.476 | 0.01098 | -0.092 | -43.345
-8.5 | -0.433 | 0.0095 | -0.094 | -45.577
-8 | -0.377 | 0.00903 | -0.095 | -41.771
-7.5 | -0.32 | 0.00822 | -0.096 | -38.9
-7 | -0.26 | 0.00806 | -0.096 | -32.316
-6.5 | -0.2 | 0.0078 | -0.097 | -25.67
-6 | -0.139 | 0.00838 | -0.097 | -16.582
-5.5 | -0.077 | 0.00823 | -0.098 | -9.409
-5 | -0.015 | 0.00803 | -0.099 | -1.928
-4.5 | 0.047 | 0.00793 | -0.099 | 5.898
-4 | 0.109 | 0.00782 | -0.1 | 13.963
-3.5 | 0.172 | 0.00557 | -0.101 | 30.85
-3 | 0.235 | 0.00556 | -0.101 | 42.144
-2.5 | 0.298 | 0.00564 | -0.102 | 52.851
-2 | 0.361 | 0.00572 | -0.102 | 62.994
-1.5 | 0.423 | 0.0064 | -0.103 | 66.176
-1 | 0.486 | 0.00646 | -0.104 | 75.183
-0.5 | 0.548 | 0.00659 | -0.104 | 83.172
0 | 0.611 | 0.0067 | -0.105 | 91.209
0.5 | 0.673 | 0.00688 | -0.106 | 97.907
1 | 0.73 | 0.00654 | -0.105 | 111.597
1.5 | 0.79 | 0.00733 | -0.106 | 107.843
2 | 0.85 | 0.00749 | -0.106 | 113.441
2.5 | 0.909 | 0.00771 | -0.107 | 117.889
3 | 0.969 | 0.00795 | -0.107 | 121.885
3.5 | 1.028 | 0.00819 | -0.107 | 125.614
4 | 1.079 | 0.00843 | -0.108 | 128.011
4.5 | 1.137 | 0.00875 | -0.108 | 129.963
5 | 1.194 | 0.00905 | -0.109 | 131.962
5.5 | 1.251 | 0.0094 | -0.109 | 133.174
6 | 1.308 | 0.00977 | -0.109 | 133.901
6.5 | 1.363 | 0.01021 | -0.11 | 133.431
7 | 1.417 | 0.01069 | -0.11 | 132.526
7.5 | 1.469 | 0.01119 | -0.111 | 131.267
8 | 1.519 | 0.01187 | -0.111 | 127.981
8.5 | 1.567 | 0.01261 | -0.111 | 124.247
9 | 1.612 | 0.014 | -0.111 | 115.139
9.5 | 1.654 | 0.01591 | -0.112 | 103.958
10 | 1.693 | 0.0177 | -0.112 | 95.605
10.5 | 1.726 | 0.02177 | -0.112 | 79.286
11 | 1.757 | 0.0259 | -0.112 | 67.818
11.5 | 1.787 | 0.02747 | -0.112 | 65.068
12 | 1.814 | 0.02897 | -0.112 | 62.603
12.5 | 1.835 | 0.03063 | -0.113 | 59.931
13 | 1.853 | 0.03224 | -0.113 | 57.469
13.5 | 1.866 | 0.03412 | -0.113 | 54.685
14 | 1.873 | 0.03591 | -0.113 | 52.158
14.5 | 1.872 | 0.03796 | -0.114 | 49.318
15 | 1.867 | 0.04033 | -0.114 | 46.283
15.5 | 1.855 | 0.04281 | -0.114 | 43.343
16 | 1.839 | 0.04509 | -0.114 | 40.796
16.5 | 1.818 | 0.04768 | -0.115 | 38.127
17 | 1.787 | 0.05062 | -0.115 | 35.294
17.5 | 1.75 | 0.05385 | -0.115 | 32.5
18 | 1.709 | 0.05745 | -0.115 | 29.748
18.5 | 1.664 | 0.06064 | -0.115 | 27.447
19 | 1.616 | 0.06456 | -0.115 | 25.038

## 52. Re 2M Mach 0.10 (2)
BIGFOIL.COM POLAR EXPORT
NACA63-718 a=0.6
NACA63-718 a=0.6 |  |  |  | Cl Max: | 1.599 | at alpha= | 20 | deg
XFOIL ncrit=9 |  |  |  | L/D Max: | 164.213 | at alpha= | 6.5 | deg
Re: | 2000000 |  |  | Cd Min: | 0.15944 | at alpha= | -20 | deg
Mach: | 0.1 |  |  | Cl=0 at alpha= | -4.939 | deg
|  |  |  | @ Cl=0.1, Cd= | 0.0073016
|  |  |  | @ Cl=0.4, Cd= | 0.005774
|  |  |  | @ Cl=0.6, Cd= | 0.005899
alpha (deg) | Cl | Cd | Cm | Cl/Cd
-20 | -0.5674 | 0.15944 | -0.0311 | -3.5587
-19 | -0.6697 | 0.11958 | -0.0552 | -5.6004
-18.5 | -0.8201 | 0.08477 | -0.0771 | -9.6744
-18 | -0.903 | 0.06451 | -0.0902 | -13.9978
-17.5 | -0.9428 | 0.05258 | -0.0977 | -17.9308
-16.5 | -0.9752 | 0.03817 | -0.1048 | -25.5489
-16 | -0.9875 | 0.03224 | -0.1067 | -30.6297
-15.5 | -0.9874 | 0.02777 | -0.1076 | -35.5564
-15 | -0.9822 | 0.02385 | -0.1081 | -41.1824
-14.5 | -0.9834 | 0.02055 | -0.1065 | -47.854
-14 | -0.9719 | 0.01882 | -0.1026 | -51.6419
-13.5 | -0.939 | 0.0173 | -0.101 | -54.2775
-13 | -0.8974 | 0.01611 | -0.0999 | -55.7045
-12.5 | -0.8572 | 0.01459 | -0.0989 | -58.7526
-12 | -0.8078 | 0.01375 | -0.0986 | -58.7491
-11.5 | -0.7545 | 0.01314 | -0.0986 | -57.4201
-11 | -0.7005 | 0.01253 | -0.0987 | -55.9058
-10.5 | -0.6449 | 0.01207 | -0.099 | -53.43
-10 | -0.5893 | 0.01159 | -0.0993 | -50.8456
-9.5 | -0.5331 | 0.0111 | -0.0996 | -48.027
-9 | -0.4758 | 0.01068 | -0.1001 | -44.5506
-8.5 | -0.4184 | 0.01025 | -0.1006 | -40.8195
-8 | -0.3608 | 0.00985 | -0.1011 | -36.6294
-7.5 | -0.3023 | 0.00956 | -0.1017 | -31.6213
-7 | -0.2439 | 0.00913 | -0.1024 | -26.7141
-6.5 | -0.1849 | 0.00885 | -0.1031 | -20.8927
-6 | -0.1262 | 0.00854 | -0.1038 | -14.7775
-5.5 | -0.0667 | 0.00823 | -0.1046 | -8.1045
-5 | -0.0072 | 0.00793 | -0.1054 | -0.90794
-4.5 | 0.0518 | 0.00761 | -0.1062 | 6.8068
-4 | 0.1112 | 0.00723 | -0.1071 | 15.3804
-3.5 | 0.1706 | 0.00687 | -0.108 | 24.8326
-3 | 0.2295 | 0.00642 | -0.109 | 35.7477
-2.5 | 0.2885 | 0.00597 | -0.11 | 48.325
-2 | 0.3482 | 0.0058 | -0.111 | 60.0345
-1.5 | 0.408 | 0.00577 | -0.1119 | 70.7106
-1 | 0.468 | 0.00576 | -0.1128 | 81.25
-0.5 | 0.5276 | 0.00584 | -0.1136 | 90.3425
0 | 0.5875 | 0.00588 | -0.1145 | 99.915
0.5 | 0.6468 | 0.00597 | -0.1154 | 108.3417
1 | 0.7062 | 0.00606 | -0.1162 | 116.5347
1.5 | 0.7651 | 0.00616 | -0.117 | 124.2045
2.5 | 0.8823 | 0.0064 | -0.1185 | 137.8594
3.5 | 0.998 | 0.00669 | -0.1198 | 149.1779
4 | 1.0543 | 0.00691 | -0.1203 | 152.576
4.5 | 1.1114 | 0.00705 | -0.1208 | 157.6454
5 | 1.1664 | 0.00728 | -0.1211 | 160.2198
5.5 | 1.2211 | 0.00751 | -0.1212 | 162.5965
6 | 1.2738 | 0.00778 | -0.1211 | 163.7275
6.5 | 1.3252 | 0.00807 | -0.1207 | 164.2131
7 | 1.3742 | 0.0084 | -0.12 | 163.5952
7.5 | 1.4181 | 0.00876 | -0.1184 | 161.8836
8 | 1.441 | 0.00906 | -0.1129 | 159.0508
8.5 | 1.4482 | 0.01043 | -0.1055 | 138.8495
9 | 1.4599 | 0.01214 | -0.0998 | 120.2554
9.5 | 1.4649 | 0.01444 | -0.0938 | 101.4474
10 | 1.4679 | 0.01711 | -0.0882 | 85.7919
10.5 | 1.4709 | 0.02002 | -0.0831 | 73.4715
11 | 1.4702 | 0.02338 | -0.0782 | 62.8828
11.5 | 1.4743 | 0.02678 | -0.0743 | 55.0523
12 | 1.479 | 0.03039 | -0.0709 | 48.6673
12.5 | 1.4887 | 0.03386 | -0.0682 | 43.9663
13 | 1.4958 | 0.03774 | -0.0657 | 39.6343
13.5 | 1.5051 | 0.04163 | -0.0637 | 36.1542
14 | 1.511 | 0.04602 | -0.0619 | 32.8336
14.5 | 1.516 | 0.0507 | -0.0604 | 29.9014
15 | 1.5237 | 0.05534 | -0.0593 | 27.5334
15.5 | 1.5327 | 0.05999 | -0.0586 | 25.5493
16 | 1.5418 | 0.06482 | -0.0581 | 23.7859
16.5 | 1.5529 | 0.06952 | -0.058 | 22.3375
17 | 1.5604 | 0.0748 | -0.0581 | 20.861
17.5 | 1.5702 | 0.07991 | -0.0584 | 19.6496
18.5 | 1.5837 | 0.09124 | -0.0598 | 17.3575
19 | 1.5892 | 0.09722 | -0.061 | 16.3464
19.5 | 1.5923 | 0.10361 | -0.0624 | 15.3682
20 | 1.599 | 0.10955 | -0.064 | 14.5961

## 53. Re 2M Mach 0.25 (1)
BIGFOIL.COM POLAR EXPORT
NACA63-718 a=0.6
NACA63-718 a=0.6 |  |  |  | Cl Max: | 1.84 | at alpha= | 13 | deg
JavaFoil+Calcfoil stall+Eppler ext transition |  |  |  | L/D Max: | 130.179 | at alpha= | 6 | deg
Re: | 2000000 |  |  | Cd Min: | 0.00567 | at alpha= | -3.5 | deg
Mach: | 0.25 |  |  | Cl=0 at alpha= | -4.875 | deg
|  |  |  | @ Cl=0.1, Cd= | 0.0079469
|  |  |  | @ Cl=0.4, Cd= | 0.0061291
|  |  |  | @ Cl=0.6, Cd= | 0.00685
alpha (deg) | Cl | Cd | Cm | Cl/Cd
-16.5 | -0.487 | 0.12902 | -0.047 | -3.778
-16 | -0.52 | 0.12194 | -0.048 | -4.264
-15.5 | -0.548 | 0.1141 | -0.049 | -4.803
-15 | -0.571 | 0.10706 | -0.05 | -5.331
-14.5 | -0.588 | 0.09973 | -0.052 | -5.9
-14 | -0.6 | 0.09299 | -0.053 | -6.458
-13.5 | -0.607 | 0.08598 | -0.055 | -7.061
-13 | -0.608 | 0.07912 | -0.058 | -7.684
-12.5 | -0.605 | 0.07139 | -0.061 | -8.47
-12 | -0.601 | 0.05986 | -0.067 | -10.046
-11.5 | -0.614 | 0.03635 | -0.079 | -16.898
-11 | -0.6 | 0.02851 | -0.082 | -21.034
-10.5 | -0.573 | 0.02498 | -0.084 | -22.918
-10 | -0.544 | 0.02009 | -0.086 | -27.077
-9.5 | -0.512 | 0.01605 | -0.089 | -31.884
-9 | -0.474 | 0.01311 | -0.092 | -36.113
-8.5 | -0.43 | 0.01064 | -0.094 | -40.453
-8 | -0.385 | 0.00933 | -0.098 | -41.247
-7.5 | -0.327 | 0.00895 | -0.098 | -36.525
-7 | -0.267 | 0.00823 | -0.099 | -32.408
-6.5 | -0.205 | 0.00798 | -0.099 | -25.699
-6 | -0.143 | 0.00857 | -0.1 | -16.646
-5.5 | -0.079 | 0.0084 | -0.101 | -9.459
-5 | -0.016 | 0.00816 | -0.101 | -1.95
-4.5 | 0.048 | 0.00802 | -0.102 | 5.985
-4 | 0.112 | 0.00793 | -0.103 | 14.133
-3.5 | 0.176 | 0.00567 | -0.103 | 31.107
-3 | 0.241 | 0.00569 | -0.104 | 42.341
-2.5 | 0.306 | 0.00573 | -0.105 | 53.462
-2 | 0.371 | 0.00583 | -0.105 | 63.577
-1.5 | 0.435 | 0.00649 | -0.106 | 67.013
-1 | 0.499 | 0.0066 | -0.107 | 75.607
-0.5 | 0.564 | 0.00676 | -0.107 | 83.39
0 | 0.628 | 0.00692 | -0.108 | 90.719
0.5 | 0.686 | 0.00663 | -0.108 | 103.469
1 | 0.747 | 0.00734 | -0.108 | 101.77
1.5 | 0.809 | 0.00753 | -0.108 | 107.488
2 | 0.87 | 0.00775 | -0.109 | 112.305
2.5 | 0.932 | 0.008 | -0.109 | 116.463
3 | 0.993 | 0.00825 | -0.11 | 120.412
3.5 | 1.054 | 0.0085 | -0.11 | 124.005
4 | 1.105 | 0.00877 | -0.11 | 125.965
4.5 | 1.164 | 0.00914 | -0.111 | 127.317
5 | 1.223 | 0.00948 | -0.111 | 129.037
5.5 | 1.281 | 0.00985 | -0.112 | 130.069
6 | 1.339 | 0.01028 | -0.112 | 130.179
6.5 | 1.395 | 0.01078 | -0.112 | 129.443
7 | 1.45 | 0.01129 | -0.113 | 128.454
7.5 | 1.503 | 0.01193 | -0.113 | 126.018
8 | 1.553 | 0.01265 | -0.114 | 122.739
8.5 | 1.6 | 0.01365 | -0.114 | 117.22
9 | 1.644 | 0.01563 | -0.114 | 105.185
9.5 | 1.685 | 0.01748 | -0.114 | 96.386
10 | 1.719 | 0.0209 | -0.114 | 82.271
10.5 | 1.748 | 0.02694 | -0.114 | 64.881
11 | 1.779 | 0.02828 | -0.114 | 62.912
11.5 | 1.804 | 0.03001 | -0.115 | 60.121
12 | 1.822 | 0.03164 | -0.115 | 57.589
12.5 | 1.834 | 0.03365 | -0.115 | 54.514
13 | 1.84 | 0.0357 | -0.116 | 51.529
13.5 | 1.839 | 0.03802 | -0.116 | 48.356
14 | 1.827 | 0.04053 | -0.116 | 45.085
14.5 | 1.805 | 0.04287 | -0.116 | 42.108
15 | 1.774 | 0.04586 | -0.116 | 38.689
15.5 | 1.735 | 0.04887 | -0.117 | 35.489
16 | 1.686 | 0.0522 | -0.117 | 32.294
16.5 | 1.629 | 0.0559 | -0.117 | 29.136
17 | 1.554 | 0.06055 | -0.117 | 25.662
17.5 | 1.471 | 0.06493 | -0.117 | 22.656
18 | 1.379 | 0.07116 | -0.117 | 19.386

## 54. Re 2M Mach 0.25 (2)
BIGFOIL.COM POLAR EXPORT
NACA63-718 a=0.6
NACA63-718 a=0.6 |  |  |  | Cl Max: | 1.5597 | at alpha= | 19.5 | deg
XFOIL ncrit=9 |  |  |  | L/D Max: | 160.064 | at alpha= | 5.5 | deg
Re: | 2000000 |  |  | Cd Min: | 0.1496 | at alpha= | -18.5 | deg
Mach: | 0.25 |  |  | Cl=0 at alpha= | -4.9376 | deg
|  |  |  | @ Cl=0.1, Cd= | 0.0074983
|  |  |  | @ Cl=0.4, Cd= | 0.0058947
|  |  |  | @ Cl=0.6, Cd= | 0.0060282
alpha (deg) | Cl | Cd | Cm | Cl/Cd
-18.5 | -0.5017 | 0.1496 | -0.0424 | -3.3536
-18 | -0.5253 | 0.13492 | -0.0514 | -3.8934
-17.5 | -0.5932 | 0.11306 | -0.0652 | -5.2468
-17 | -0.7309 | 0.08258 | -0.0854 | -8.8508
-16.5 | -0.7947 | 0.06564 | -0.0969 | -12.1069
-16 | -0.8464 | 0.0521 | -0.1058 | -16.2457
-15.5 | -0.8732 | 0.04332 | -0.1108 | -20.157
-15 | -0.8891 | 0.03646 | -0.1138 | -24.3856
-14.5 | -0.9023 | 0.03045 | -0.1156 | -29.6322
-14 | -0.9053 | 0.0256 | -0.1164 | -35.3633
-13.5 | -0.9067 | 0.02133 | -0.1163 | -42.5082
-13 | -0.9027 | 0.01905 | -0.1122 | -47.3858
-12.5 | -0.8702 | 0.01738 | -0.1099 | -50.069
-11.5 | -0.7846 | 0.01432 | -0.1068 | -54.7905
-11 | -0.7303 | 0.01347 | -0.1061 | -54.2168
-10.5 | -0.673 | 0.01286 | -0.1058 | -52.3328
-10 | -0.6147 | 0.01232 | -0.1056 | -49.8945
-9.5 | -0.5552 | 0.01179 | -0.1055 | -47.0908
-9 | -0.4964 | 0.01119 | -0.1055 | -44.361
-8.5 | -0.4362 | 0.01074 | -0.1057 | -40.6145
-8 | -0.3762 | 0.01029 | -0.1058 | -36.5598
-7.5 | -0.3153 | 0.00984 | -0.1062 | -32.0427
-7 | -0.2538 | 0.00948 | -0.1067 | -26.7722
-6.5 | -0.1929 | 0.00907 | -0.1071 | -21.2679
-6 | -0.1314 | 0.00875 | -0.1077 | -15.0171
-5.5 | -0.0694 | 0.00843 | -0.1084 | -8.2325
-5 | -0.0077 | 0.00812 | -0.1091 | -0.94828
-4.5 | 0.054 | 0.00779 | -0.1099 | 6.932
-4 | 0.1155 | 0.0074 | -0.1107 | 15.6081
-3.5 | 0.177 | 0.00706 | -0.1116 | 25.0708
-3 | 0.2383 | 0.0066 | -0.1126 | 36.1061
-2.5 | 0.2991 | 0.00613 | -0.1136 | 48.7928
-2 | 0.3608 | 0.00592 | -0.1145 | 60.9459
-1.5 | 0.4228 | 0.00588 | -0.1154 | 71.9048
-0.5 | 0.5467 | 0.00595 | -0.1172 | 91.8824
0 | 0.608 | 0.00604 | -0.118 | 100.6623
0.5 | 0.6698 | 0.00612 | -0.1189 | 109.4444
1 | 0.7308 | 0.00624 | -0.1197 | 117.1154
1.5 | 0.792 | 0.00633 | -0.1205 | 125.1185
2 | 0.8524 | 0.00649 | -0.1212 | 131.3405
2.5 | 0.9129 | 0.00661 | -0.1219 | 138.1089
3 | 0.9725 | 0.00678 | -0.1224 | 143.4366
3.5 | 1.0319 | 0.00694 | -0.1229 | 148.6888
4 | 1.0905 | 0.00714 | -0.1233 | 152.7311
4.5 | 1.1475 | 0.00738 | -0.1234 | 155.4878
5 | 1.2053 | 0.00758 | -0.1235 | 159.0106
5.5 | 1.2597 | 0.00787 | -0.1231 | 160.0635
6 | 1.3113 | 0.00822 | -0.1223 | 159.5255
6.5 | 1.3603 | 0.0086 | -0.1209 | 158.1744
7 | 1.4058 | 0.00898 | -0.1189 | 156.5479
7.5 | 1.4326 | 0.00952 | -0.1136 | 150.4832
8 | 1.4505 | 0.01021 | -0.1075 | 142.0666
8.5 | 1.4636 | 0.01197 | -0.1016 | 122.2723
9 | 1.4705 | 0.0143 | -0.0956 | 102.8322
9.5 | 1.471 | 0.01719 | -0.0893 | 85.573
10 | 1.4736 | 0.02022 | -0.0839 | 72.8783
10.5 | 1.4702 | 0.02387 | -0.0785 | 61.592
11 | 1.4712 | 0.02762 | -0.0741 | 53.2657
11.5 | 1.4719 | 0.03173 | -0.0703 | 46.3883
12 | 1.4757 | 0.03587 | -0.0671 | 41.1402
12.5 | 1.4819 | 0.04009 | -0.0645 | 36.9643
13 | 1.4883 | 0.04452 | -0.0623 | 33.4299
13.5 | 1.4914 | 0.04949 | -0.0604 | 30.1354
14 | 1.4925 | 0.05493 | -0.0588 | 27.1709
14.5 | 1.4968 | 0.06027 | -0.0578 | 24.8349
15 | 1.5029 | 0.06566 | -0.0571 | 22.8891
15.5 | 1.5114 | 0.07096 | -0.0568 | 21.2993
16 | 1.521 | 0.07633 | -0.0568 | 19.9266
16.5 | 1.5268 | 0.08227 | -0.057 | 18.5584
17 | 1.5368 | 0.08787 | -0.0576 | 17.4895
17.5 | 1.5409 | 0.09434 | -0.0585 | 16.3335
18 | 1.5484 | 0.10046 | -0.0596 | 15.4131
18.5 | 1.5528 | 0.10713 | -0.061 | 14.4945
19 | 1.555 | 0.1142 | -0.0629 | 13.6165
19.5 | 1.5597 | 0.12093 | -0.065 | 12.8975
20 | 1.5595 | 0.12844 | -0.0676 | 12.1419

## 55. Re 2M Mach 0.50 (1)
BIGFOIL.COM POLAR EXPORT
NACA63-718 a=0.6
NACA63-718 a=0.6 |  |  |  | Cl Max: | 1.761 | at alpha= | 9.5 | deg
JavaFoil+Calcfoil stall+Eppler ext transition |  |  |  | L/D Max: | 115.492 | at alpha= | 5 | deg
Re: | 2000000 |  |  | Cd Min: | 0.00583 | at alpha= | -2 | deg
Mach: | 0.5 |  |  | Cl=0 at alpha= | -4.8732 | deg
|  |  |  | @ Cl=0.1, Cd= | 0.0085894
|  |  |  | @ Cl=0.4, Cd= | 0.0058864
|  |  |  | @ Cl=0.6, Cd= | 0.007425
alpha (deg) | Cl | Cd | Cm | Cl/Cd
-20 | -0.875 | 0.18155 | -0.054 | -4.822
-19.5 | -0.845 | 0.17517 | -0.053 | -4.822
-19 | -0.816 | 0.16853 | -0.053 | -4.84
-18.5 | -0.787 | 0.164 | -0.053 | -4.799
-18 | -0.758 | 0.15961 | -0.053 | -4.752
-17.5 | -0.73 | 0.15344 | -0.053 | -4.757
-17 | -0.7 | 0.14809 | -0.052 | -4.725
-16.5 | -0.671 | 0.14165 | -0.051 | -4.735
-16 | -0.642 | 0.13844 | -0.051 | -4.637
-15.5 | -0.613 | 0.16215 | -0.051 | -3.782
-15 | -0.584 | 0.13043 | -0.051 | -4.481
-14.5 | -0.555 | 0.12529 | -0.049 | -4.427
-14 | -0.526 | 0.1215 | -0.049 | -4.328
-13.5 | -0.497 | 0.11126 | -0.05 | -4.469
-13 | -0.468 | 0.10776 | -0.05 | -4.348
-12.5 | -0.44 | 0.10609 | -0.05 | -4.145
-12 | -0.41 | 0.09943 | -0.047 | -4.125
-11.5 | -0.381 | 0.09813 | -0.047 | -3.886
-11 | -0.353 | 0.095 | -0.048 | -3.712
-10.5 | -0.324 | 0.08679 | -0.048 | -3.732
-10 | -0.295 | 0.07873 | -0.049 | -3.75
-9.5 | -0.267 | 0.06675 | -0.055 | -4.007
-9 | -0.333 | 0.05799 | -0.062 | -5.742
-8.5 | -0.368 | 0.0419 | -0.08 | -8.775
-8 | -0.368 | 0.02048 | -0.098 | -17.972
-7.5 | -0.33 | 0.01535 | -0.102 | -21.504
-7 | -0.28 | 0.01211 | -0.106 | -23.081
-6.5 | -0.225 | 0.00887 | -0.111 | -25.419
-6 | -0.158 | 0.00835 | -0.112 | -18.867
-5.5 | -0.088 | 0.00921 | -0.113 | -9.56
-5 | -0.018 | 0.00894 | -0.113 | -1.975
-4.5 | 0.053 | 0.00872 | -0.114 | 6.128
-4 | 0.125 | 0.00852 | -0.115 | 14.678
-3.5 | 0.197 | 0.0084 | -0.116 | 23.451
-3 | 0.269 | 0.00691 | -0.116 | 38.915
-2.5 | 0.342 | 0.00612 | -0.116 | 55.961
-2 | 0.414 | 0.00583 | -0.116 | 71.023
-1.5 | 0.486 | 0.00662 | -0.117 | 73.445
-1 | 0.558 | 0.00732 | -0.117 | 76.255
-0.5 | 0.63 | 0.0075 | -0.118 | 84.041
0 | 0.688 | 0.0079 | -0.118 | 87.075
0.5 | 0.757 | 0.00815 | -0.119 | 92.912
1 | 0.826 | 0.0084 | -0.119 | 98.259
1.5 | 0.894 | 0.0087 | -0.12 | 102.768
2 | 0.963 | 0.00905 | -0.12 | 106.317
2.5 | 1.031 | 0.00938 | -0.121 | 109.923
3 | 1.099 | 0.00975 | -0.121 | 112.663
3.5 | 1.166 | 0.01017 | -0.122 | 114.627
4 | 1.218 | 0.01065 | -0.122 | 114.359
4.5 | 1.283 | 0.01112 | -0.122 | 115.324
5 | 1.347 | 0.01166 | -0.123 | 115.492
5.5 | 1.41 | 0.01232 | -0.123 | 114.47
6 | 1.473 | 0.01299 | -0.124 | 113.418
6.5 | 1.533 | 0.01373 | -0.124 | 111.639
7 | 1.59 | 0.01471 | -0.125 | 108.12
7.5 | 1.642 | 0.01579 | -0.125 | 103.968
8 | 1.686 | 0.01791 | -0.125 | 94.127
8.5 | 1.723 | 0.02095 | -0.125 | 82.239
9 | 1.751 | 0.02599 | -0.125 | 67.368
9.5 | 1.761 | 0.03478 | -0.125 | 50.632
10 | 1.757 | 0.03784 | -0.125 | 46.427
10.5 | 1.719 | 0.0413 | -0.126 | 41.626
11 | 1.612 | 0.04557 | -0.126 | 35.386
11.5 | 1.062 | 0.05256 | -0.125 | 20.213
12 | 0.94 | 0.09852 | -0.053 | 9.543
12.5 | 0.969 | 0.10705 | -0.061 | 9.049
13 | 0.994 | 0.1099 | -0.059 | 9.048
13.5 | 1.032 | 0.11955 | -0.079 | 8.636
14 | 1.05 | 0.12166 | -0.066 | 8.629
14.5 | 1.115 | 0.12329 | -0.098 | 9.041

## 56. Re 2M Mach 0.50 (2)
BIGFOIL.COM POLAR EXPORT
NACA63-718 a=0.6
NACA63-718 a=0.6 |  |  |  | Cl Max: | 1.5177 | at alpha= | 9 | deg
XFOIL ncrit=9 |  |  |  | L/D Max: | 136.194 | at alpha= | 3.5 | deg
Re: | 2000000 |  |  | Cd Min: | 0.12099 | at alpha= | -14.5 | deg
Mach: | 0.5 |  |  | Cl=0 at alpha= | -4.9285 | deg
|  |  |  | @ Cl=0.1, Cd= | 0.0083685
|  |  |  | @ Cl=0.4, Cd= | 0.0066551
|  |  |  | @ Cl=0.6, Cd= | 0.0065732
alpha (deg) | Cl | Cd | Cm | Cl/Cd
-14.5 | -0.2902 | 0.12099 | -0.0775 | -2.3985
-14 | -0.2907 | 0.11095 | -0.084 | -2.6201
-13.5 | -0.3204 | 0.09721 | -0.0935 | -3.296
-13 | -0.3809 | 0.08101 | -0.1058 | -4.7019
-12.5 | -0.4178 | 0.06885 | -0.1147 | -6.0683
-12 | -0.4468 | 0.05785 | -0.1225 | -7.7234
-11.5 | -0.4706 | 0.04799 | -0.1294 | -9.8062
-11 | -0.4975 | 0.0392 | -0.135 | -12.6913
-10.5 | -0.5279 | 0.03127 | -0.139 | -16.882
-10 | -0.5487 | 0.02477 | -0.1405 | -22.1518
-9.5 | -0.5697 | 0.0193 | -0.1399 | -29.5181
-9 | -0.5446 | 0.01667 | -0.1361 | -32.6695
-8.5 | -0.4975 | 0.01454 | -0.133 | -34.216
-8 | -0.433 | 0.01334 | -0.1309 | -32.4588
-7.5 | -0.3667 | 0.01227 | -0.1291 | -29.8859
-7 | -0.298 | 0.01131 | -0.1279 | -26.3484
-6.5 | -0.2266 | 0.01058 | -0.1271 | -21.4178
-6 | -0.1554 | 0.00995 | -0.1265 | -15.6181
-5.5 | -0.0825 | 0.00942 | -0.1264 | -8.758
-5 | -0.0104 | 0.00893 | -0.1264 | -1.1646
-4.5 | 0.0623 | 0.00856 | -0.1267 | 7.278
-3.5 | 0.206 | 0.00783 | -0.1277 | 26.3091
-3 | 0.2768 | 0.00747 | -0.1284 | 37.0549
-2.5 | 0.3468 | 0.00699 | -0.1293 | 49.6137
-2 | 0.4167 | 0.00655 | -0.1302 | 63.6183
-1.5 | 0.4868 | 0.00649 | -0.1309 | 75.0077
-1 | 0.5584 | 0.00649 | -0.1318 | 86.0401
-0.5 | 0.6284 | 0.00663 | -0.1325 | 94.7813
0 | 0.6988 | 0.00673 | -0.1332 | 103.8336
0.5 | 0.7677 | 0.00691 | -0.1337 | 111.0999
1 | 0.8367 | 0.00709 | -0.1341 | 118.0113
1.5 | 0.9037 | 0.00729 | -0.1342 | 123.9643
2 | 0.9704 | 0.00752 | -0.1342 | 129.0426
2.5 | 1.034 | 0.00779 | -0.1336 | 132.7343
3 | 1.0966 | 0.00808 | -0.1327 | 135.7178
3.5 | 1.1522 | 0.00846 | -0.1306 | 136.1939
4 | 1.195 | 0.00891 | -0.1262 | 134.119
4.5 | 1.2346 | 0.00971 | -0.1217 | 127.1473
5 | 1.2777 | 0.01062 | -0.118 | 120.3107
5.5 | 1.3226 | 0.01158 | -0.1147 | 114.2142
6 | 1.3592 | 0.01292 | -0.1104 | 105.2012
6.5 | 1.3999 | 0.0142 | -0.1067 | 98.5845
7 | 1.4328 | 0.01586 | -0.1023 | 90.3405
7.5 | 1.4638 | 0.0177 | -0.0977 | 82.7006
8 | 1.4874 | 0.01995 | -0.0927 | 74.5564
8.5 | 1.5072 | 0.02234 | -0.0874 | 67.4664
9 | 1.5177 | 0.02574 | -0.0827 | 58.9627
9.5 | 1.5016 | 0.03097 | -0.0764 | 48.4856
10 | 1.4876 | 0.03655 | -0.0711 | 40.7004
11 | 1.4653 | 0.04878 | -0.0634 | 30.039
11.5 | 1.4579 | 0.05525 | -0.0608 | 26.3873
12 | 1.4525 | 0.06194 | -0.059 | 23.4501
12.5 | 1.4523 | 0.06856 | -0.0578 | 21.1829
13 | 1.4508 | 0.07564 | -0.0571 | 19.1803
13.5 | 1.4454 | 0.08344 | -0.0571 | 17.3226
14 | 1.4398 | 0.09163 | -0.0577 | 15.7132

## 57. Re 3M Mach 0.00 (1)
BIGFOIL.COM POLAR EXPORT
NACA63-718 a=0.6
NACA63-718 a=0.6 |  |  |  | Cl Max: | 1.884 | at alpha= | 14.5 | deg
JavaFoil+Calcfoil stall+Eppler ext transition |  |  |  | L/D Max: | 141.527 | at alpha= | 6 | deg
Re: | 3000000 |  |  | Cd Min: | 0.0054 | at alpha= | -3 | deg
Mach: | 0 |  |  | Cl=0 at alpha= | -4.879 | deg
|  |  |  | @ Cl=0.1, Cd= | 0.0073731
|  |  |  | @ Cl=0.4, Cd= | 0.0058571
|  |  |  | @ Cl=0.6, Cd= | 0.0063345
alpha (deg) | Cl | Cd | Cm | Cl/Cd
-18.5 | -0.696 | 0.13726 | -0.048 | -5.073
-18 | -0.706 | 0.12923 | -0.05 | -5.465
-17.5 | -0.714 | 0.12166 | -0.051 | -5.871
-17 | -0.72 | 0.11531 | -0.052 | -6.241
-16.5 | -0.723 | 0.10866 | -0.053 | -6.658
-16 | -0.725 | 0.10141 | -0.054 | -7.152
-15.5 | -0.724 | 0.09537 | -0.055 | -7.59
-15 | -0.724 | 0.08483 | -0.059 | -8.536
-14.5 | -0.723 | 0.07395 | -0.063 | -9.782
-14 | -0.727 | 0.05841 | -0.068 | -12.453
-13.5 | -0.731 | 0.04338 | -0.074 | -16.848
-13 | -0.721 | 0.03565 | -0.076 | -20.227
-12.5 | -0.701 | 0.03187 | -0.078 | -22.003
-12 | -0.681 | 0.02666 | -0.08 | -25.549
-11.5 | -0.654 | 0.02338 | -0.081 | -27.975
-11 | -0.629 | 0.01836 | -0.084 | -34.274
-10.5 | -0.599 | 0.0149 | -0.086 | -40.233
-10 | -0.564 | 0.01255 | -0.088 | -44.929
-9.5 | -0.523 | 0.01058 | -0.09 | -49.451
-9 | -0.485 | 0.00924 | -0.093 | -52.508
-8.5 | -0.431 | 0.00883 | -0.094 | -48.867
-8 | -0.376 | 0.00845 | -0.094 | -44.464
-7.5 | -0.318 | 0.00765 | -0.095 | -41.601
-7 | -0.259 | 0.00754 | -0.096 | -34.398
-6.5 | -0.199 | 0.00734 | -0.096 | -27.142
-6 | -0.138 | 0.0071 | -0.097 | -19.48
-5.5 | -0.077 | 0.00626 | -0.098 | -12.303
-5 | -0.015 | 0.00755 | -0.098 | -2.042
-4.5 | 0.047 | 0.00745 | -0.099 | 6.244
-4 | 0.109 | 0.00736 | -0.099 | 14.768
-3.5 | 0.171 | 0.00555 | -0.1 | 30.809
-3 | 0.233 | 0.0054 | -0.101 | 43.177
-2.5 | 0.296 | 0.00542 | -0.101 | 54.717
-2 | 0.359 | 0.0055 | -0.102 | 65.277
-1.5 | 0.421 | 0.00604 | -0.103 | 69.674
-1 | 0.483 | 0.00615 | -0.103 | 78.626
-0.5 | 0.546 | 0.00623 | -0.104 | 87.521
0 | 0.608 | 0.00635 | -0.104 | 95.749
0.5 | 0.67 | 0.00647 | -0.105 | 103.507
1 | 0.732 | 0.00664 | -0.106 | 110.202
1.5 | 0.794 | 0.00685 | -0.106 | 115.915
2 | 0.849 | 0.00707 | -0.106 | 120.014
2.5 | 0.908 | 0.00724 | -0.106 | 125.371
3 | 0.967 | 0.00743 | -0.107 | 130.137
3.5 | 1.026 | 0.00769 | -0.107 | 133.382
4 | 1.077 | 0.00795 | -0.108 | 135.407
4.5 | 1.134 | 0.00818 | -0.108 | 138.605
5 | 1.192 | 0.00849 | -0.108 | 140.316
5.5 | 1.248 | 0.00886 | -0.109 | 140.963
6 | 1.305 | 0.00922 | -0.109 | 141.527
6.5 | 1.36 | 0.00962 | -0.11 | 141.378
7 | 1.414 | 0.01014 | -0.11 | 139.435
7.5 | 1.465 | 0.01066 | -0.11 | 137.477
8 | 1.514 | 0.01154 | -0.111 | 131.171
8.5 | 1.56 | 0.01307 | -0.111 | 119.384
9 | 1.606 | 0.0144 | -0.111 | 111.477
9.5 | 1.648 | 0.01611 | -0.111 | 102.325
10 | 1.685 | 0.0191 | -0.111 | 88.221
10.5 | 1.724 | 0.02062 | -0.111 | 83.581
11 | 1.756 | 0.02413 | -0.112 | 72.778
11.5 | 1.788 | 0.02513 | -0.112 | 71.138
12 | 1.815 | 0.02649 | -0.112 | 68.513
12.5 | 1.838 | 0.02795 | -0.112 | 65.768
13 | 1.857 | 0.02947 | -0.113 | 63.029
13.5 | 1.872 | 0.03111 | -0.113 | 60.182
14 | 1.882 | 0.0328 | -0.113 | 57.372
14.5 | 1.884 | 0.03466 | -0.114 | 54.348
15 | 1.881 | 0.03658 | -0.114 | 51.419
15.5 | 1.874 | 0.03866 | -0.114 | 48.46
16 | 1.862 | 0.04091 | -0.114 | 45.504
16.5 | 1.845 | 0.04319 | -0.114 | 42.708
17 | 1.818 | 0.04563 | -0.115 | 39.842
17.5 | 1.787 | 0.0484 | -0.115 | 36.92
18 | 1.751 | 0.05152 | -0.115 | 33.991
18.5 | 1.712 | 0.05479 | -0.115 | 31.251
19 | 1.671 | 0.05779 | -0.115 | 28.916
19.5 | 1.626 | 0.06168 | -0.115 | 26.362

## 58. Re 3M Mach 0.00 (2)
BIGFOIL.COM POLAR EXPORT
NACA63-718 a=0.6
NACA63-718 a=0.6 |  |  |  | Cl Max: | 1.6519 | at alpha= | 20 | deg
XFOIL ncrit=9 |  |  |  | L/D Max: | 177.975 | at alpha= | 6 | deg
Re: | 3000000 |  |  | Cd Min: | 0.12292 | at alpha= | -20 | deg
Mach: | 0 |  |  | Cl=0 at alpha= | -4.9368 | deg
|  |  |  | @ Cl=0.1, Cd= | 0.0067339
|  |  |  | @ Cl=0.4, Cd= | 0.0053315
|  |  |  | @ Cl=0.6, Cd= | 0.0053743
alpha (deg) | Cl | Cd | Cm | Cl/Cd
-20 | -0.7333 | 0.12292 | -0.0514 | -5.9657
-19.5 | -0.9326 | 0.0798 | -0.079 | -11.6867
-19 | -0.9861 | 0.06454 | -0.089 | -15.2789
-18.5 | -1.0226 | 0.05322 | -0.0959 | -19.2146
-18 | -1.0471 | 0.04474 | -0.1005 | -23.4041
-17.5 | -1.0582 | 0.03852 | -0.1032 | -27.4714
-17 | -1.0693 | 0.0328 | -0.105 | -32.6006
-16.5 | -1.0671 | 0.0285 | -0.106 | -37.4421
-16 | -1.0633 | 0.02451 | -0.1066 | -43.3823
-15.5 | -1.0551 | 0.02139 | -0.1063 | -49.3268
-15 | -1.0549 | 0.01919 | -0.1024 | -54.9713
-14.5 | -1.0288 | 0.01781 | -0.0999 | -57.7653
-14 | -0.991 | 0.01668 | -0.0986 | -59.4125
-13.5 | -0.9482 | 0.01568 | -0.0978 | -60.4719
-13 | -0.9016 | 0.01478 | -0.0973 | -61.0014
-12.5 | -0.8543 | 0.0138 | -0.0969 | -61.9058
-12 | -0.8051 | 0.0129 | -0.0967 | -62.4109
-11.5 | -0.7575 | 0.01172 | -0.0965 | -64.6331
-11 | -0.7031 | 0.01115 | -0.0967 | -63.0583
-10.5 | -0.6473 | 0.0107 | -0.0971 | -60.4953
-10 | -0.5912 | 0.01024 | -0.0976 | -57.7344
-9.5 | -0.5342 | 0.00989 | -0.0981 | -54.0142
-9 | -0.4771 | 0.00951 | -0.0986 | -50.1682
-8.5 | -0.4194 | 0.00914 | -0.0993 | -45.8862
-8 | -0.361 | 0.00885 | -0.0999 | -40.791
-7.5 | -0.3029 | 0.00851 | -0.1006 | -35.5934
-7 | -0.2442 | 0.00827 | -0.1014 | -29.5284
-6.5 | -0.1853 | 0.00796 | -0.1021 | -23.2789
-6 | -0.1261 | 0.00773 | -0.103 | -16.3131
-5.5 | -0.067 | 0.00749 | -0.1038 | -8.9453
-5 | -0.0075 | 0.00724 | -0.1047 | -1.0359
-4.5 | 0.0518 | 0.00697 | -0.1055 | 7.4319
-4 | 0.111 | 0.00668 | -0.1065 | 16.6168
-3.5 | 0.1704 | 0.0064 | -0.1074 | 26.625
-3 | 0.2296 | 0.0061 | -0.1084 | 37.6393
-2.5 | 0.2884 | 0.00573 | -0.1094 | 50.3316
-2 | 0.3475 | 0.00542 | -0.1104 | 64.1144
-1.5 | 0.4068 | 0.00532 | -0.1114 | 76.4662
-1 | 0.4666 | 0.00526 | -0.1124 | 88.7072
-0.5 | 0.5261 | 0.00532 | -0.1133 | 98.891
0 | 0.5859 | 0.00536 | -0.1142 | 109.3097
0.5 | 0.6452 | 0.00542 | -0.1151 | 119.0406
1 | 0.7046 | 0.0055 | -0.1161 | 128.1091
1.5 | 0.7636 | 0.00559 | -0.1169 | 136.6011
2 | 0.8225 | 0.00569 | -0.1178 | 144.5518
2.5 | 0.881 | 0.0058 | -0.1186 | 151.8966
3 | 0.939 | 0.00595 | -0.1194 | 157.8151
3.5 | 0.9969 | 0.00607 | -0.1202 | 164.2339
4.5 | 1.111 | 0.00639 | -0.1214 | 173.8654
5 | 1.1668 | 0.00661 | -0.1219 | 176.5204
5.5 | 1.2211 | 0.00688 | -0.1221 | 177.4855
6 | 1.2743 | 0.00716 | -0.1222 | 177.9749
7 | 1.376 | 0.00783 | -0.1215 | 175.7344
7.5 | 1.4168 | 0.00847 | -0.1195 | 167.2727
8 | 1.4325 | 0.00947 | -0.1131 | 151.2672
8.5 | 1.4334 | 0.01068 | -0.1047 | 134.2135
9 | 1.4397 | 0.01227 | -0.0982 | 117.335
9.5 | 1.4508 | 0.01428 | -0.093 | 101.5966
10 | 1.4552 | 0.01683 | -0.0876 | 86.4646
10.5 | 1.4636 | 0.0194 | -0.0831 | 75.4433
11 | 1.4689 | 0.02233 | -0.0787 | 65.7815
11.5 | 1.476 | 0.02542 | -0.075 | 58.0645
12 | 1.491 | 0.02818 | -0.0723 | 52.9099
12.5 | 1.5025 | 0.03138 | -0.0696 | 47.8808
13 | 1.5137 | 0.03475 | -0.0672 | 43.5597
13.5 | 1.5208 | 0.03864 | -0.0648 | 39.3582
14 | 1.5317 | 0.0424 | -0.0631 | 36.125
14.5 | 1.543 | 0.04629 | -0.0616 | 33.3333
15 | 1.5558 | 0.05018 | -0.0605 | 31.0044
15.5 | 1.5696 | 0.05412 | -0.0596 | 29.0022
16 | 1.5809 | 0.05842 | -0.059 | 27.0609
16.5 | 1.5946 | 0.06259 | -0.0586 | 25.4769
17 | 1.6043 | 0.06731 | -0.0584 | 23.8345
17.5 | 1.617 | 0.07178 | -0.0584 | 22.5272
18 | 1.6249 | 0.07695 | -0.0587 | 21.1163
18.5 | 1.6343 | 0.08204 | -0.0592 | 19.9208
19 | 1.6413 | 0.08755 | -0.0599 | 18.747
19.5 | 1.6456 | 0.09352 | -0.061 | 17.5962
20 | 1.6519 | 0.09926 | -0.0622 | 16.6422

## 59. Re 3M Mach 0.10 (1)
BIGFOIL.COM POLAR EXPORT
NACA63-718 a=0.6
NACA63-718 a=0.6 |  |  |  | Cl Max: | 1.877 | at alpha= | 14 | deg
JavaFoil+Calcfoil stall+Eppler ext transition |  |  |  | L/D Max: | 141.055 | at alpha= | 6 | deg
Re: | 3000000 |  |  | Cd Min: | 0.00541 | at alpha= | -3 | deg
Mach: | 0.1 |  |  | Cl=0 at alpha= | -4.879 | deg
|  |  |  | @ Cl=0.1, Cd= | 0.0074087
|  |  |  | @ Cl=0.4, Cd= | 0.0058711
|  |  |  | @ Cl=0.6, Cd= | 0.006379
alpha (deg) | Cl | Cd | Cm | Cl/Cd
-18.5 | -0.659 | 0.14064 | -0.048 | -4.688
-18 | -0.672 | 0.13294 | -0.049 | -5.055
-17.5 | -0.683 | 0.12456 | -0.05 | -5.487
-17 | -0.692 | 0.11801 | -0.051 | -5.864
-16.5 | -0.699 | 0.11106 | -0.052 | -6.293
-16 | -0.703 | 0.1042 | -0.053 | -6.751
-15.5 | -0.705 | 0.09819 | -0.055 | -7.18
-15 | -0.706 | 0.089 | -0.057 | -7.933
-14.5 | -0.705 | 0.07955 | -0.06 | -8.868
-14 | -0.705 | 0.06787 | -0.065 | -10.39
-13.5 | -0.716 | 0.04794 | -0.072 | -14.941
-13 | -0.711 | 0.03837 | -0.076 | -18.52
-12.5 | -0.694 | 0.03382 | -0.077 | -20.516
-12 | -0.676 | 0.02779 | -0.08 | -24.334
-11.5 | -0.651 | 0.02428 | -0.081 | -26.81
-11 | -0.626 | 0.01951 | -0.084 | -32.075
-10.5 | -0.597 | 0.01563 | -0.086 | -38.19
-10 | -0.563 | 0.01302 | -0.088 | -43.237
-9.5 | -0.522 | 0.01056 | -0.09 | -49.489
-9 | -0.486 | 0.00936 | -0.094 | -51.967
-8.5 | -0.433 | 0.00887 | -0.094 | -48.805
-8 | -0.377 | 0.00848 | -0.095 | -44.461
-7.5 | -0.32 | 0.00777 | -0.096 | -41.154
-7 | -0.261 | 0.00756 | -0.096 | -34.449
-6.5 | -0.2 | 0.00736 | -0.097 | -27.192
-6 | -0.139 | 0.00712 | -0.097 | -19.526
-5.5 | -0.077 | 0.00627 | -0.098 | -12.349
-5 | -0.015 | 0.00756 | -0.099 | -2.049
-4.5 | 0.047 | 0.00746 | -0.099 | 6.263
-4 | 0.109 | 0.0074 | -0.1 | 14.759
-3.5 | 0.172 | 0.00556 | -0.101 | 30.892
-3 | 0.235 | 0.00541 | -0.101 | 43.338
-2.5 | 0.298 | 0.00541 | -0.102 | 55.054
-2 | 0.361 | 0.0055 | -0.102 | 65.549
-1.5 | 0.423 | 0.00609 | -0.103 | 69.476
-1 | 0.486 | 0.00615 | -0.104 | 78.959
-0.5 | 0.548 | 0.00628 | -0.104 | 87.281
0 | 0.611 | 0.0064 | -0.105 | 95.465
0.5 | 0.673 | 0.00653 | -0.106 | 103.163
1 | 0.736 | 0.00669 | -0.106 | 110.039
1.5 | 0.793 | 0.00658 | -0.106 | 120.485
2 | 0.852 | 0.0071 | -0.106 | 119.994
2.5 | 0.912 | 0.00727 | -0.107 | 125.402
3 | 0.971 | 0.00748 | -0.107 | 129.802
3.5 | 1.031 | 0.00773 | -0.108 | 133.279
4 | 1.081 | 0.008 | -0.108 | 135.18
4.5 | 1.139 | 0.00825 | -0.108 | 138.142
5 | 1.197 | 0.00858 | -0.109 | 139.414
5.5 | 1.254 | 0.00892 | -0.109 | 140.556
6 | 1.31 | 0.00929 | -0.11 | 141.055
6.5 | 1.366 | 0.00971 | -0.11 | 140.642
7 | 1.42 | 0.01024 | -0.11 | 138.634
7.5 | 1.472 | 0.01077 | -0.111 | 136.623
8 | 1.521 | 0.01167 | -0.111 | 130.255
8.5 | 1.566 | 0.01326 | -0.111 | 118.123
9 | 1.612 | 0.01462 | -0.111 | 110.268
9.5 | 1.653 | 0.01671 | -0.112 | 98.921
10 | 1.691 | 0.01939 | -0.112 | 87.209
10.5 | 1.729 | 0.02098 | -0.112 | 82.378
11 | 1.761 | 0.02451 | -0.112 | 71.837
11.5 | 1.792 | 0.0255 | -0.112 | 70.257
12 | 1.818 | 0.02691 | -0.113 | 67.545
12.5 | 1.84 | 0.02842 | -0.113 | 64.737
13 | 1.857 | 0.02998 | -0.113 | 61.954
13.5 | 1.87 | 0.03171 | -0.113 | 58.973
14 | 1.877 | 0.03329 | -0.114 | 56.382
14.5 | 1.877 | 0.03529 | -0.114 | 53.176
15 | 1.871 | 0.0374 | -0.114 | 50.026
15.5 | 1.86 | 0.03972 | -0.115 | 46.823
16 | 1.844 | 0.0419 | -0.115 | 44.007
16.5 | 1.822 | 0.04441 | -0.115 | 41.038
17 | 1.791 | 0.04707 | -0.115 | 38.045
17.5 | 1.754 | 0.04983 | -0.115 | 35.201
18 | 1.713 | 0.05326 | -0.115 | 32.164
18.5 | 1.669 | 0.05627 | -0.115 | 29.657
19 | 1.621 | 0.0599 | -0.116 | 27.062

## 60. Re 3M Mach 0.10 (2)
BIGFOIL.COM POLAR EXPORT
NACA63-718 a=0.6
NACA63-718 a=0.6 |  |  |  | Cl Max: | 1.6475 | at alpha= | 20 | deg
XFOIL ncrit=9 |  |  |  | L/D Max: | 177.85 | at alpha= | 6 | deg
Re: | 3000000 |  |  | Cd Min: | 0.15483 | at alpha= | -20 | deg
Mach: | 0.1 |  |  | Cl=0 at alpha= | -4.9364 | deg
|  |  |  | @ Cl=0.1, Cd= | 0.0067694
|  |  |  | @ Cl=0.4, Cd= | 0.0053575
|  |  |  | @ Cl=0.6, Cd= | 0.0053903
alpha (deg) | Cl | Cd | Cm | Cl/Cd
-20 | -0.5858 | 0.15483 | -0.0338 | -3.7835
-19.5 | -0.7711 | 0.10882 | -0.0617 | -7.086
-19 | -0.9125 | 0.07723 | -0.0823 | -11.8154
-18.5 | -0.9725 | 0.06137 | -0.0927 | -15.8465
-18 | -1.0063 | 0.05071 | -0.0992 | -19.8442
-17.5 | -1.0253 | 0.04306 | -0.1032 | -23.811
-17 | -1.0428 | 0.03638 | -0.1059 | -28.6641
-16.5 | -1.0457 | 0.03142 | -0.1073 | -33.2813
-16 | -1.0464 | 0.0269 | -0.1082 | -38.8996
-15.5 | -1.0389 | 0.02328 | -0.1085 | -44.6263
-15 | -1.0337 | 0.0203 | -0.1073 | -50.9212
-14.5 | -1.0274 | 0.01851 | -0.1028 | -55.5051
-14 | -0.9934 | 0.01723 | -0.1011 | -57.6553
-13.5 | -0.9528 | 0.0161 | -0.0999 | -59.1801
-13 | -0.907 | 0.01513 | -0.0992 | -59.9471
-12.5 | -0.8592 | 0.01418 | -0.0987 | -60.5924
-12 | -0.8103 | 0.01322 | -0.0983 | -61.2935
-11.5 | -0.763 | 0.01196 | -0.0978 | -63.796
-11 | -0.7089 | 0.01129 | -0.098 | -62.7901
-10 | -0.5962 | 0.01034 | -0.0986 | -57.6596
-9.5 | -0.5387 | 0.00997 | -0.0991 | -54.0321
-9 | -0.4809 | 0.00959 | -0.0996 | -50.146
-8.5 | -0.4228 | 0.0092 | -0.1001 | -45.9565
-8 | -0.364 | 0.00889 | -0.1008 | -40.9449
-7.5 | -0.3053 | 0.00856 | -0.1014 | -35.6659
-7 | -0.2462 | 0.0083 | -0.1021 | -29.6627
-6.5 | -0.1867 | 0.008 | -0.1029 | -23.3375
-6 | -0.1271 | 0.00775 | -0.1037 | -16.4
-5.5 | -0.0676 | 0.00752 | -0.1045 | -8.9894
-5 | -0.0076 | 0.00726 | -0.1053 | -1.0468
-4.5 | 0.0522 | 0.00701 | -0.1062 | 7.4465
-4 | 0.1118 | 0.00671 | -0.1071 | 16.6617
-3.5 | 0.1716 | 0.00643 | -0.1081 | 26.6874
-3 | 0.2312 | 0.00614 | -0.1091 | 37.6547
-2.5 | 0.2903 | 0.00577 | -0.1101 | 50.312
-2 | 0.3498 | 0.00545 | -0.1111 | 64.1835
-1.5 | 0.4095 | 0.00534 | -0.112 | 76.6854
-1 | 0.4696 | 0.00528 | -0.113 | 88.9394
-0.5 | 0.5297 | 0.00533 | -0.1139 | 99.3809
0 | 0.5897 | 0.00538 | -0.1149 | 109.6097
0.5 | 0.6495 | 0.00544 | -0.1158 | 119.3934
1 | 0.7091 | 0.00553 | -0.1167 | 128.2278
1.5 | 0.7686 | 0.00561 | -0.1176 | 137.0053
2 | 0.8278 | 0.00573 | -0.1184 | 144.4677
2.5 | 0.8868 | 0.00583 | -0.1193 | 152.1098
3 | 0.945 | 0.00599 | -0.12 | 157.7629
3.5 | 1.0034 | 0.00611 | -0.1208 | 164.2226
4 | 1.0605 | 0.0063 | -0.1213 | 168.3333
4.5 | 1.1182 | 0.00644 | -0.122 | 173.6335
5 | 1.1743 | 0.00665 | -0.1224 | 176.5865
5.5 | 1.2289 | 0.00692 | -0.1226 | 177.5867
6 | 1.2823 | 0.00721 | -0.1226 | 177.8502
7 | 1.3841 | 0.0079 | -0.1218 | 175.2025
7.5 | 1.424 | 0.00855 | -0.1195 | 166.5497
8 | 1.4349 | 0.00958 | -0.1121 | 149.7808
8.5 | 1.4354 | 0.01096 | -0.1038 | 130.9672
9 | 1.4422 | 0.0126 | -0.0974 | 114.4603
9.5 | 1.4529 | 0.01469 | -0.0923 | 98.904
10 | 1.4565 | 0.01735 | -0.0868 | 83.9481
10.5 | 1.4636 | 0.02006 | -0.0822 | 72.9611
11 | 1.4693 | 0.02304 | -0.0779 | 63.7717
11.5 | 1.4765 | 0.02621 | -0.0742 | 56.3335
12 | 1.4912 | 0.02908 | -0.0715 | 51.2792
12.5 | 1.5011 | 0.03246 | -0.0687 | 46.2446
13 | 1.5127 | 0.03591 | -0.0664 | 42.1248
13.5 | 1.5186 | 0.04 | -0.0641 | 37.965
14 | 1.5285 | 0.04395 | -0.0623 | 34.7782
14.5 | 1.5393 | 0.04798 | -0.0609 | 32.0821
15 | 1.5525 | 0.05195 | -0.0598 | 29.8845
15.5 | 1.5672 | 0.05589 | -0.059 | 28.0408
16 | 1.579 | 0.06025 | -0.0584 | 26.2075
16.5 | 1.5915 | 0.06467 | -0.0581 | 24.6096
17 | 1.6009 | 0.06953 | -0.0579 | 23.0246
17.5 | 1.6118 | 0.07437 | -0.0581 | 21.6727
18 | 1.6182 | 0.07987 | -0.0584 | 20.2604
18.5 | 1.6281 | 0.08501 | -0.059 | 19.1519
19 | 1.6344 | 0.09074 | -0.0599 | 18.0119
19.5 | 1.6392 | 0.09673 | -0.061 | 16.9461
20 | 1.6475 | 0.10233 | -0.0623 | 16.0999

## 61. Re 3M Mach 0.25 (1)
BIGFOIL.COM POLAR EXPORT
NACA63-718 a=0.6
NACA63-718 a=0.6 |  |  |  | Cl Max: | 1.844 | at alpha= | 13 | deg
JavaFoil+Calcfoil stall+Eppler ext transition |  |  |  | L/D Max: | 137.249 | at alpha= | 6 | deg
Re: | 3000000 |  |  | Cd Min: | 0.00552 | at alpha= | -3 | deg
Mach: | 0.25 |  |  | Cl=0 at alpha= | -4.875 | deg
|  |  |  | @ Cl=0.1, Cd= | 0.007555
|  |  |  | @ Cl=0.4, Cd= | 0.0058664
|  |  |  | @ Cl=0.6, Cd= | 0.0064775
alpha (deg) | Cl | Cd | Cm | Cl/Cd
-17 | -0.451 | 0.13241 | -0.047 | -3.405
-16.5 | -0.488 | 0.12509 | -0.048 | -3.902
-16 | -0.521 | 0.11779 | -0.049 | -4.421
-15.5 | -0.549 | 0.11022 | -0.051 | -4.983
-15 | -0.572 | 0.10336 | -0.052 | -5.535
-14.5 | -0.59 | 0.09613 | -0.054 | -6.14
-14 | -0.603 | 0.08906 | -0.055 | -6.766
-13.5 | -0.61 | 0.08156 | -0.058 | -7.48
-13 | -0.613 | 0.07374 | -0.061 | -8.309
-12.5 | -0.614 | 0.06303 | -0.066 | -9.738
-12 | -0.624 | 0.0436 | -0.075 | -14.32
-11.5 | -0.623 | 0.03081 | -0.081 | -20.217
-11 | -0.605 | 0.02524 | -0.083 | -23.963
-10.5 | -0.577 | 0.02235 | -0.085 | -25.806
-10 | -0.552 | 0.01669 | -0.088 | -33.086
-9.5 | -0.518 | 0.01371 | -0.091 | -37.789
-9 | -0.479 | 0.01143 | -0.093 | -41.925
-8.5 | -0.436 | 0.01078 | -0.096 | -40.399
-8 | -0.385 | 0.0088 | -0.098 | -43.74
-7.5 | -0.327 | 0.0084 | -0.098 | -38.938
-7 | -0.267 | 0.00776 | -0.099 | -34.363
-6.5 | -0.205 | 0.00753 | -0.099 | -27.241
-6 | -0.143 | 0.00726 | -0.1 | -19.644
-5.5 | -0.079 | 0.00793 | -0.101 | -10.017
-5 | -0.016 | 0.00774 | -0.101 | -2.054
-4.5 | 0.048 | 0.00762 | -0.102 | 6.299
-4 | 0.112 | 0.00754 | -0.103 | 14.866
-3.5 | 0.176 | 0.00567 | -0.103 | 31.099
-3 | 0.241 | 0.00552 | -0.104 | 43.612
-2.5 | 0.306 | 0.00552 | -0.105 | 55.507
-2 | 0.371 | 0.00559 | -0.105 | 66.305
-1.5 | 0.435 | 0.0062 | -0.106 | 70.122
-1 | 0.499 | 0.00629 | -0.107 | 79.389
-0.5 | 0.564 | 0.00641 | -0.107 | 87.909
0 | 0.628 | 0.00653 | -0.108 | 96.168
0.5 | 0.692 | 0.00667 | -0.109 | 103.771
1 | 0.75 | 0.00635 | -0.108 | 118.128
1.5 | 0.811 | 0.00715 | -0.109 | 113.479
2 | 0.873 | 0.00733 | -0.109 | 119.054
2.5 | 0.934 | 0.00754 | -0.109 | 123.967
3 | 0.995 | 0.00777 | -0.11 | 128.054
3.5 | 1.056 | 0.00804 | -0.11 | 131.44
4 | 1.107 | 0.00833 | -0.111 | 132.953
4.5 | 1.167 | 0.0086 | -0.111 | 135.658
5 | 1.226 | 0.00898 | -0.111 | 136.474
5.5 | 1.284 | 0.00938 | -0.112 | 136.908
6 | 1.341 | 0.00977 | -0.112 | 137.249
6.5 | 1.398 | 0.01026 | -0.113 | 136.241
7 | 1.453 | 0.01084 | -0.113 | 133.996
7.5 | 1.505 | 0.01155 | -0.113 | 130.26
8 | 1.553 | 0.01281 | -0.114 | 121.227
8.5 | 1.6 | 0.01437 | -0.114 | 111.335
9 | 1.644 | 0.01594 | -0.114 | 103.147
9.5 | 1.684 | 0.01876 | -0.114 | 89.732
10 | 1.72 | 0.02134 | -0.114 | 80.612
10.5 | 1.752 | 0.02508 | -0.114 | 69.849
11 | 1.783 | 0.02672 | -0.115 | 66.728
11.5 | 1.808 | 0.02788 | -0.115 | 64.84
12 | 1.826 | 0.02939 | -0.115 | 62.145
12.5 | 1.839 | 0.03124 | -0.116 | 58.851
13 | 1.844 | 0.03325 | -0.116 | 55.46
13.5 | 1.843 | 0.03527 | -0.116 | 52.244
14 | 1.832 | 0.03759 | -0.116 | 48.718
14.5 | 1.809 | 0.03987 | -0.117 | 45.388
15 | 1.778 | 0.04254 | -0.117 | 41.808
15.5 | 1.739 | 0.04539 | -0.117 | 38.31
16 | 1.69 | 0.04836 | -0.117 | 34.943
16.5 | 1.633 | 0.05173 | -0.117 | 31.558
17 | 1.558 | 0.05594 | -0.117 | 27.85
17.5 | 1.475 | 0.05999 | -0.117 | 24.595
18 | 1.384 | 0.0655 | -0.117 | 21.132

## 62. Re 3M Mach 0.25 (2)
BIGFOIL.COM POLAR EXPORT
NACA63-718 a=0.6
NACA63-718 a=0.6 |  |  |  | Cl Max: | 1.611 | at alpha= | 20 | deg
XFOIL ncrit=9 |  |  |  | L/D Max: | 176.514 | at alpha= | 5.5 | deg
Re: | 3000000 |  |  | Cd Min: | 0.17682 | at alpha= | -20 | deg
Mach: | 0.25 |  |  | Cl=0 at alpha= | -4.9356 | deg
|  |  |  | @ Cl=0.1, Cd= | 0.0069335
|  |  |  | @ Cl=0.4, Cd= | 0.0054936
|  |  |  | @ Cl=0.6, Cd= | 0.005504
alpha (deg) | Cl | Cd | Cm | Cl/Cd
-20 | -0.5147 | 0.17682 | -0.0251 | -2.9109
-19.5 | -0.5072 | 0.16822 | -0.0307 | -3.0151
-19 | -0.504 | 0.15865 | -0.0368 | -3.1768
-18 | -0.5522 | 0.12917 | -0.0551 | -4.275
-17.5 | -0.7179 | 0.09217 | -0.0795 | -7.7889
-17 | -0.8329 | 0.06744 | -0.0965 | -12.3502
-16.5 | -0.8781 | 0.05452 | -0.1052 | -16.106
-16 | -0.9145 | 0.04445 | -0.1112 | -20.5737
-15.5 | -0.9335 | 0.03731 | -0.1144 | -25.0201
-15 | -0.9422 | 0.03159 | -0.1163 | -29.8259
-14.5 | -0.9478 | 0.02646 | -0.1172 | -35.8201
-14 | -0.9443 | 0.02234 | -0.1174 | -42.2695
-13.5 | -0.9497 | 0.01924 | -0.1142 | -49.3607
-13 | -0.9242 | 0.01759 | -0.1109 | -52.5412
-12.5 | -0.8838 | 0.01619 | -0.109 | -54.5893
-12 | -0.8367 | 0.01502 | -0.1077 | -55.7057
-11.5 | -0.787 | 0.01386 | -0.1065 | -56.7821
-11 | -0.7344 | 0.01278 | -0.1057 | -57.4648
-10.5 | -0.6825 | 0.01152 | -0.105 | -59.2448
-10 | -0.6235 | 0.01095 | -0.1048 | -56.9406
-9.5 | -0.5636 | 0.01047 | -0.1048 | -53.83
-9 | -0.5028 | 0.01 | -0.1049 | -50.28
-8.5 | -0.4416 | 0.00958 | -0.1052 | -46.096
-8 | -0.3804 | 0.00918 | -0.1055 | -41.4379
-7.5 | -0.3187 | 0.0089 | -0.1059 | -35.809
-7 | -0.257 | 0.00849 | -0.1064 | -30.2709
-6.5 | -0.1947 | 0.00821 | -0.107 | -23.715
-6 | -0.1328 | 0.00792 | -0.1076 | -16.7677
-5.5 | -0.0704 | 0.00766 | -0.1083 | -9.1906
-5 | -0.008 | 0.00741 | -0.1091 | -1.0796
-4.5 | 0.0541 | 0.00717 | -0.1099 | 7.5453
-4 | 0.1162 | 0.00685 | -0.1108 | 16.9635
-3.5 | 0.178 | 0.00658 | -0.1117 | 27.0517
-3 | 0.2399 | 0.00629 | -0.1126 | 38.1399
-2.5 | 0.3013 | 0.00591 | -0.1136 | 50.9814
-2 | 0.3626 | 0.00559 | -0.1146 | 64.8658
-1.5 | 0.4247 | 0.00543 | -0.1157 | 78.2136
-1 | 0.4865 | 0.00542 | -0.1166 | 89.7601
-0.5 | 0.549 | 0.00543 | -0.1176 | 101.105
0 | 0.611 | 0.00552 | -0.1185 | 110.6884
0.5 | 0.673 | 0.00557 | -0.1194 | 120.8259
1 | 0.7346 | 0.00567 | -0.1203 | 129.5591
1.5 | 0.7962 | 0.00576 | -0.1212 | 138.2292
2 | 0.8573 | 0.00589 | -0.122 | 145.5518
2.5 | 0.9184 | 0.006 | -0.1228 | 153.0667
3 | 0.9788 | 0.00616 | -0.1235 | 158.8961
3.5 | 1.0385 | 0.00634 | -0.1241 | 163.8013
4 | 1.0984 | 0.0065 | -0.1246 | 168.9846
4.5 | 1.1564 | 0.00673 | -0.1249 | 171.8276
5.5 | 1.2709 | 0.0072 | -0.1251 | 176.5139
6 | 1.3248 | 0.00754 | -0.1246 | 175.7029
6.5 | 1.3766 | 0.0079 | -0.1237 | 174.2532
7 | 1.4242 | 0.00832 | -0.1221 | 171.1779
7.5 | 1.4481 | 0.00907 | -0.1162 | 159.6582
8 | 1.4524 | 0.01051 | -0.108 | 138.1922
8.5 | 1.4477 | 0.01275 | -0.0996 | 113.5451
9 | 1.4554 | 0.01467 | -0.0937 | 99.2093
9.5 | 1.461 | 0.01734 | -0.0882 | 84.2561
10.5 | 1.4659 | 0.02374 | -0.078 | 61.7481
11 | 1.4702 | 0.02729 | -0.0738 | 53.8732
11.5 | 1.4764 | 0.03098 | -0.0703 | 47.6566
12 | 1.4873 | 0.03456 | -0.0675 | 43.0353
12.5 | 1.4946 | 0.03863 | -0.0648 | 38.6901
13 | 1.501 | 0.043 | -0.0625 | 34.907
13.5 | 1.5047 | 0.04783 | -0.0605 | 31.4593
14 | 1.5146 | 0.05233 | -0.059 | 28.9432
14.5 | 1.5252 | 0.05695 | -0.0579 | 26.7814
15 | 1.5369 | 0.06162 | -0.0572 | 24.9416
15.5 | 1.5471 | 0.06661 | -0.0566 | 23.2262
16 | 1.5598 | 0.07148 | -0.0564 | 21.8215
16.5 | 1.5681 | 0.07699 | -0.0564 | 20.3676
17 | 1.5792 | 0.08229 | -0.0567 | 19.1907
17.5 | 1.5852 | 0.08838 | -0.0573 | 17.9362
18 | 1.5941 | 0.09421 | -0.0582 | 16.9207
18.5 | 1.5995 | 0.10057 | -0.0593 | 15.9043
19 | 1.6047 | 0.1071 | -0.0608 | 14.9832
19.5 | 1.6098 | 0.1137 | -0.0626 | 14.1583
20 | 1.611 | 0.12088 | -0.0648 | 13.3273

## 63. Re 3M Mach 0.50 (1)
BIGFOIL.COM POLAR EXPORT
NACA63-718 a=0.6
NACA63-718 a=0.6 |  |  |  | Cl Max: | 1.765 | at alpha= | 9.5 | deg
JavaFoil+Calcfoil stall+Eppler ext transition |  |  |  | L/D Max: | 121.972 | at alpha= | 4.5 | deg
Re: | 3000000 |  |  | Cd Min: | 0.00561 | at alpha= | -1.5 | deg
Mach: | 0.5 |  |  | Cl=0 at alpha= | -4.8732 | deg
|  |  |  | @ Cl=0.1, Cd= | 0.0081099
|  |  |  | @ Cl=0.4, Cd= | 0.0059075
|  |  |  | @ Cl=0.6, Cd= | 0.0070475
alpha (deg) | Cl | Cd | Cm | Cl/Cd
-20 | -0.877 | 0.17245 | -0.055 | -5.085
-19.5 | -0.845 | 0.16537 | -0.054 | -5.112
-19 | -0.816 | 0.16157 | -0.053 | -5.053
-18.5 | -0.787 | 0.15496 | -0.053 | -5.081
-18 | -0.759 | 0.15061 | -0.053 | -5.038
-17.5 | -0.731 | 0.14656 | -0.055 | -4.989
-17 | -0.7 | 0.13915 | -0.052 | -5.033
-16.5 | -0.671 | 0.13414 | -0.052 | -5.004
-16 | -0.642 | 0.13146 | -0.052 | -4.886
-15.5 | -0.613 | 0.14606 | -0.052 | -4.2
-15 | -0.585 | 0.12428 | -0.053 | -4.709
-14.5 | -0.555 | 0.11909 | -0.05 | -4.661
-14 | -0.526 | 0.11438 | -0.05 | -4.6
-13.5 | -0.498 | 0.10545 | -0.051 | -4.718
-13 | -0.469 | 0.10223 | -0.051 | -4.586
-12.5 | -0.44 | 0.10168 | -0.051 | -4.328
-12 | -0.41 | 0.09437 | -0.048 | -4.348
-11.5 | -0.382 | 0.09326 | -0.048 | -4.091
-11 | -0.353 | 0.08891 | -0.049 | -3.969
-10.5 | -0.324 | 0.08351 | -0.049 | -3.879
-10 | -0.295 | 0.07808 | -0.05 | -3.782
-9.5 | -0.268 | 0.06493 | -0.057 | -4.124
-9 | -0.334 | 0.05573 | -0.065 | -5.998
-8.5 | -0.387 | 0.02795 | -0.092 | -13.839
-8 | -0.37 | 0.01865 | -0.099 | -19.861
-7.5 | -0.334 | 0.01339 | -0.104 | -24.941
-7 | -0.283 | 0.01004 | -0.107 | -28.128
-6.5 | -0.225 | 0.00828 | -0.111 | -27.218
-6 | -0.158 | 0.00787 | -0.112 | -20.026
-5.5 | -0.088 | 0.00863 | -0.113 | -10.21
-5 | -0.018 | 0.00844 | -0.113 | -2.094
-4.5 | 0.053 | 0.00826 | -0.114 | 6.467
-4 | 0.125 | 0.00803 | -0.115 | 15.569
-3.5 | 0.197 | 0.00797 | -0.116 | 24.718
-3 | 0.269 | 0.00688 | -0.116 | 39.127
-2.5 | 0.342 | 0.00598 | -0.117 | 57.259
-2 | 0.414 | 0.00589 | -0.117 | 70.314
-1.5 | 0.486 | 0.00561 | -0.117 | 86.607
-1 | 0.558 | 0.00696 | -0.118 | 80.192
-0.5 | 0.63 | 0.00711 | -0.118 | 88.644
0 | 0.69 | 0.00745 | -0.118 | 92.527
0.5 | 0.759 | 0.00768 | -0.119 | 98.771
1 | 0.828 | 0.00796 | -0.119 | 103.98
1.5 | 0.896 | 0.0082 | -0.12 | 109.366
2 | 0.965 | 0.00849 | -0.12 | 113.607
2.5 | 1.033 | 0.00884 | -0.121 | 116.796
3 | 1.101 | 0.00923 | -0.121 | 119.233
3.5 | 1.168 | 0.00959 | -0.122 | 121.787
4 | 1.22 | 0.01001 | -0.122 | 121.843
4.5 | 1.285 | 0.01054 | -0.123 | 121.972
5 | 1.349 | 0.01108 | -0.123 | 121.788
5.5 | 1.413 | 0.01163 | -0.124 | 121.517
6 | 1.475 | 0.01237 | -0.124 | 119.23
6.5 | 1.535 | 0.01319 | -0.124 | 116.355
7 | 1.592 | 0.01432 | -0.125 | 111.24
7.5 | 1.641 | 0.01657 | -0.125 | 99.051
8 | 1.686 | 0.01861 | -0.125 | 90.557
8.5 | 1.723 | 0.02194 | -0.125 | 78.505
9 | 1.751 | 0.0265 | -0.125 | 66.076
9.5 | 1.765 | 0.03247 | -0.125 | 54.352
10 | 1.76 | 0.03529 | -0.126 | 49.874
10.5 | 1.723 | 0.03851 | -0.126 | 44.731
11 | 1.616 | 0.0425 | -0.126 | 38.021
11.5 | 1.065 | 0.04947 | -0.126 | 21.53
12 | 1.093 | 0.05006 | -0.126 | 21.826
12.5 | 1.103 | 0.06265 | -0.123 | 17.609
13 | 0.995 | 0.1024 | -0.06 | 9.714
13.5 | 1.169 | 0.06852 | -0.125 | 17.059
14 | 1.056 | 0.11577 | -0.076 | 9.121
14.5 | 1.214 | 0.08037 | -0.124 | 15.11

## 64. Re 3M Mach 0.50 (2)
BIGFOIL.COM POLAR EXPORT
NACA63-718 a=0.6
NACA63-718 a=0.6 |  |  |  | Cl Max: | 1.5236 | at alpha= | 8.5 | deg
XFOIL ncrit=9 |  |  |  | L/D Max: | 157.157 | at alpha= | 4 | deg
Re: | 3000000 |  |  | Cd Min: | 0.11521 | at alpha= | -14.5 | deg
Mach: | 0.5 |  |  | Cl=0 at alpha= | -4.9237 | deg
|  |  |  | @ Cl=0.1, Cd= | 0.0076706
|  |  |  | @ Cl=0.4, Cd= | 0.006372
|  |  |  | @ Cl=0.6, Cd= | 0.005972
alpha (deg) | Cl | Cd | Cm | Cl/Cd
-14.5 | -0.3206 | 0.11521 | -0.0816 | -2.7827
-14 | -0.3678 | 0.09892 | -0.0935 | -3.7182
-13.5 | -0.432 | 0.08259 | -0.1065 | -5.2307
-12.5 | -0.4829 | 0.06135 | -0.122 | -7.8712
-12 | -0.503 | 0.0516 | -0.1289 | -9.7481
-11.5 | -0.5291 | 0.04233 | -0.1352 | -12.4994
-11 | -0.5581 | 0.03416 | -0.1397 | -16.3378
-10.5 | -0.5862 | 0.02706 | -0.142 | -21.663
-10 | -0.6148 | 0.02039 | -0.1431 | -30.152
-9.5 | -0.634 | 0.01593 | -0.1387 | -39.7991
-9 | -0.5914 | 0.01341 | -0.1347 | -44.1014
-8.5 | -0.5261 | 0.0121 | -0.1319 | -43.4793
-8 | -0.4528 | 0.01129 | -0.13 | -40.1063
-7.5 | -0.3797 | 0.01053 | -0.1285 | -36.0589
-7 | -0.3067 | 0.00989 | -0.1274 | -31.0111
-6.5 | -0.2323 | 0.00936 | -0.1268 | -24.8184
-6 | -0.1588 | 0.00882 | -0.1264 | -18.0045
-5.5 | -0.0848 | 0.00844 | -0.1263 | -10.0474
-5 | -0.0112 | 0.00809 | -0.1265 | -1.3844
-4.5 | 0.0622 | 0.00779 | -0.1268 | 7.9846
-4 | 0.135 | 0.00756 | -0.1273 | 17.8571
-3.5 | 0.2074 | 0.00727 | -0.1279 | 28.5282
-3 | 0.279 | 0.00696 | -0.1287 | 40.0862
-2.5 | 0.3502 | 0.00666 | -0.1296 | 52.5826
-2 | 0.4211 | 0.00625 | -0.1306 | 67.376
-1 | 0.5631 | 0.00592 | -0.1325 | 95.1182
-0.5 | 0.634 | 0.00602 | -0.1333 | 105.3156
0 | 0.7056 | 0.0061 | -0.1342 | 115.6721
0.5 | 0.7755 | 0.00625 | -0.1349 | 124.08
1 | 0.8462 | 0.00638 | -0.1356 | 132.6332
1.5 | 0.9147 | 0.00658 | -0.136 | 139.0122
2 | 0.9841 | 0.00675 | -0.1364 | 145.7926
2.5 | 1.0501 | 0.00701 | -0.1362 | 149.8003
3 | 1.1172 | 0.00722 | -0.136 | 154.7368
3.5 | 1.178 | 0.00757 | -0.1348 | 155.6143
4 | 1.2384 | 0.00788 | -0.1333 | 157.1574
4.5 | 1.2766 | 0.00841 | -0.1279 | 151.7955
5 | 1.3179 | 0.00919 | -0.1235 | 143.4059
5.5 | 1.361 | 0.01011 | -0.1197 | 134.6192
6 | 1.3981 | 0.01136 | -0.1152 | 123.0722
6.5 | 1.4325 | 0.01283 | -0.1106 | 111.6524
7 | 1.4647 | 0.01448 | -0.1058 | 101.1533
8 | 1.5145 | 0.01867 | -0.0953 | 81.1194
8.5 | 1.5236 | 0.02169 | -0.089 | 70.2444
9 | 1.5065 | 0.02632 | -0.0815 | 57.2378
9.5 | 1.4982 | 0.03085 | -0.0761 | 48.564
10 | 1.4857 | 0.03633 | -0.0709 | 40.8946
10.5 | 1.4801 | 0.04182 | -0.0668 | 35.3922
11 | 1.4732 | 0.04781 | -0.0634 | 30.8136
11.5 | 1.471 | 0.05381 | -0.0608 | 27.3369
12 | 1.4698 | 0.0601 | -0.0589 | 24.4559
12.5 | 1.4732 | 0.06634 | -0.0575 | 22.2068
13.5 | 1.463 | 0.08137 | -0.0566 | 17.9796

## 65. Re 4M Mach 0.00 (1)
BIGFOIL.COM POLAR EXPORT
NACA63-718 a=0.6
NACA63-718 a=0.6 |  |  |  | Cl Max: | 1.887 | at alpha= | 14.5 | deg
JavaFoil+Calcfoil stall+Eppler ext transition |  |  |  | L/D Max: | 146.057 | at alpha= | 5.5 | deg
Re: | 4000000 |  |  | Cd Min: | 0.00531 | at alpha= | -2.5 | deg
Mach: | 0 |  |  | Cl=0 at alpha= | -4.879 | deg
|  |  |  | @ Cl=0.1, Cd= | 0.0071616
|  |  |  | @ Cl=0.4, Cd= | 0.0057105
|  |  |  | @ Cl=0.6, Cd= | 0.0061471
alpha (deg) | Cl | Cd | Cm | Cl/Cd
-19 | -0.687 | 0.13973 | -0.049 | -4.919
-18.5 | -0.698 | 0.13421 | -0.05 | -5.199
-18 | -0.708 | 0.12526 | -0.051 | -5.652
-17.5 | -0.716 | 0.11796 | -0.052 | -6.07
-17 | -0.722 | 0.1117 | -0.053 | -6.461
-16.5 | -0.726 | 0.10467 | -0.054 | -6.937
-16 | -0.728 | 0.09711 | -0.056 | -7.501
-15.5 | -0.728 | 0.09072 | -0.057 | -8.023
-15 | -0.731 | 0.07793 | -0.062 | -9.383
-14.5 | -0.735 | 0.06442 | -0.066 | -11.406
-14 | -0.741 | 0.04859 | -0.072 | -15.259
-13.5 | -0.738 | 0.03857 | -0.075 | -19.136
-13 | -0.726 | 0.03239 | -0.077 | -22.42
-12.5 | -0.706 | 0.02912 | -0.079 | -24.241
-12 | -0.684 | 0.02465 | -0.08 | -27.763
-11.5 | -0.658 | 0.02135 | -0.082 | -30.82
-11 | -0.635 | 0.01617 | -0.085 | -39.279
-10.5 | -0.604 | 0.01329 | -0.087 | -45.476
-10 | -0.569 | 0.0104 | -0.089 | -54.657
-9.5 | -0.528 | 0.01038 | -0.091 | -50.837
-9 | -0.485 | 0.00886 | -0.093 | -54.761
-8.5 | -0.431 | 0.00847 | -0.094 | -50.945
-8 | -0.376 | 0.0081 | -0.094 | -46.389
-7.5 | -0.318 | 0.00735 | -0.095 | -43.321
-7 | -0.259 | 0.00551 | -0.096 | -47.11
-6.5 | -0.199 | 0.00544 | -0.096 | -36.63
-6 | -0.138 | 0.00532 | -0.097 | -26.01
-5.5 | -0.077 | 0.00607 | -0.098 | -12.688
-5 | -0.015 | 0.00732 | -0.098 | -2.106
-4.5 | 0.047 | 0.00723 | -0.099 | 6.431
-4 | 0.109 | 0.00715 | -0.099 | 15.202
-3.5 | 0.171 | 0.00572 | -0.1 | 29.874
-3 | 0.233 | 0.00544 | -0.101 | 42.907
-2.5 | 0.296 | 0.00531 | -0.101 | 55.849
-2 | 0.359 | 0.00536 | -0.102 | 66.914
-1.5 | 0.421 | 0.00589 | -0.103 | 71.511
-1 | 0.483 | 0.00597 | -0.103 | 80.909
-0.5 | 0.546 | 0.00606 | -0.104 | 90.099
0 | 0.608 | 0.00616 | -0.104 | 98.646
0.5 | 0.67 | 0.0063 | -0.105 | 106.424
1 | 0.732 | 0.00644 | -0.106 | 113.594
1.5 | 0.794 | 0.00662 | -0.106 | 119.93
2 | 0.851 | 0.00643 | -0.106 | 132.336
2.5 | 0.909 | 0.00703 | -0.107 | 129.33
3 | 0.969 | 0.00724 | -0.107 | 133.867
3.5 | 1.028 | 0.00743 | -0.107 | 138.303
4 | 1.078 | 0.00767 | -0.108 | 140.565
4.5 | 1.136 | 0.00797 | -0.108 | 142.504
5 | 1.193 | 0.00827 | -0.108 | 144.288
5.5 | 1.25 | 0.00856 | -0.109 | 146.057
6 | 1.306 | 0.009 | -0.109 | 145.159
6.5 | 1.361 | 0.00944 | -0.11 | 144.13
7 | 1.415 | 0.01001 | -0.11 | 141.317
7.5 | 1.465 | 0.01097 | -0.11 | 133.529
8 | 1.513 | 0.01218 | -0.11 | 124.236
8.5 | 1.561 | 0.0133 | -0.111 | 117.336
9 | 1.605 | 0.01502 | -0.111 | 106.894
9.5 | 1.647 | 0.01714 | -0.111 | 96.098
10 | 1.687 | 0.01872 | -0.111 | 90.094
10.5 | 1.723 | 0.02171 | -0.111 | 79.343
11 | 1.759 | 0.02293 | -0.112 | 76.72
11.5 | 1.791 | 0.02431 | -0.112 | 73.663
12 | 1.818 | 0.02557 | -0.112 | 71.105
12.5 | 1.841 | 0.0265 | -0.113 | 69.471
13 | 1.86 | 0.02797 | -0.113 | 66.525
13.5 | 1.875 | 0.02948 | -0.113 | 63.613
14 | 1.885 | 0.03102 | -0.114 | 60.754
14.5 | 1.887 | 0.03282 | -0.114 | 57.497
15 | 1.884 | 0.03473 | -0.114 | 54.251
15.5 | 1.877 | 0.0367 | -0.114 | 51.148
16 | 1.865 | 0.03881 | -0.115 | 48.055
16.5 | 1.848 | 0.04095 | -0.115 | 45.124
17 | 1.821 | 0.04331 | -0.115 | 42.046
17.5 | 1.79 | 0.0459 | -0.115 | 38.998
18 | 1.754 | 0.04896 | -0.115 | 35.838
18.5 | 1.715 | 0.05183 | -0.115 | 33.097
19 | 1.674 | 0.05463 | -0.116 | 30.642
19.5 | 1.629 | 0.05833 | -0.116 | 27.931

## 66. Re 4M Mach 0.00 (2)
BIGFOIL.COM POLAR EXPORT
NACA63-718 a=0.6
NACA63-718 a=0.6 |  |  |  | Cl Max: | 1.6844 | at alpha= | 20 | deg
XFOIL ncrit=9 |  |  |  | L/D Max: | 186.657 | at alpha= | 6 | deg
Re: | 4000000 |  |  | Cd Min: | 0.10492 | at alpha= | -20 | deg
Mach: | 0 |  |  | Cl=0 at alpha= | -4.9338 | deg
|  |  |  | @ Cl=0.1, Cd= | 0.0064352
|  |  |  | @ Cl=0.4, Cd= | 0.0051443
|  |  |  | @ Cl=0.6, Cd= | 0.0050851
alpha (deg) | Cl | Cd | Cm | Cl/Cd
-20 | -0.829 | 0.10492 | -0.0628 | -7.9013
-19.5 | -0.9752 | 0.07301 | -0.0836 | -13.3571
-19 | -1.0246 | 0.05911 | -0.0926 | -17.3338
-18.5 | -1.0542 | 0.04922 | -0.0984 | -21.4181
-18 | -1.0745 | 0.04169 | -0.1022 | -25.7736
-17.5 | -1.0853 | 0.03577 | -0.1044 | -30.3411
-17 | -1.0864 | 0.03105 | -0.1058 | -34.9887
-16.5 | -1.0835 | 0.02691 | -0.1066 | -40.2638
-16 | -1.0828 | 0.02281 | -0.1069 | -47.4704
-15.5 | -1.0789 | 0.01993 | -0.1054 | -54.1345
-15 | -1.0737 | 0.01825 | -0.1007 | -58.8329
-14.5 | -1.0419 | 0.01688 | -0.0989 | -61.7239
-14 | -1.0022 | 0.01572 | -0.0978 | -63.7532
-13.5 | -0.9584 | 0.01468 | -0.097 | -65.2861
-13 | -0.9106 | 0.01384 | -0.0966 | -65.7948
-12.5 | -0.8605 | 0.0131 | -0.0964 | -65.687
-12 | -0.8085 | 0.01243 | -0.0964 | -65.0442
-11.5 | -0.7568 | 0.01162 | -0.0964 | -65.1291
-11 | -0.7069 | 0.01051 | -0.0964 | -67.2598
-10.5 | -0.6513 | 0.01003 | -0.0967 | -64.9352
-10 | -0.5945 | 0.00965 | -0.0972 | -61.6062
-9.5 | -0.5374 | 0.00922 | -0.0978 | -58.2863
-9 | -0.4796 | 0.00889 | -0.0984 | -53.9483
-8.5 | -0.4216 | 0.00857 | -0.099 | -49.1949
-8 | -0.3633 | 0.00828 | -0.0997 | -43.8768
-7.5 | -0.3043 | 0.00802 | -0.1005 | -37.9426
-7 | -0.2455 | 0.00771 | -0.1012 | -31.8418
-6.5 | -0.1863 | 0.00751 | -0.1021 | -24.8069
-6 | -0.127 | 0.00726 | -0.1029 | -17.4931
-5.5 | -0.0674 | 0.00705 | -0.1038 | -9.5603
-5 | -0.0079 | 0.00686 | -0.1046 | -1.1516
-4.5 | 0.0518 | 0.00663 | -0.1056 | 7.813
-4 | 0.1112 | 0.00639 | -0.1065 | 17.4022
-3.5 | 0.1707 | 0.00614 | -0.1074 | 27.8013
-3 | 0.2301 | 0.00592 | -0.1084 | 38.8682
-2.5 | 0.2894 | 0.00563 | -0.1094 | 51.4032
-1.5 | 0.4078 | 0.00511 | -0.1115 | 79.8043
-1 | 0.4676 | 0.00502 | -0.1125 | 93.1474
-0.5 | 0.5272 | 0.00504 | -0.1135 | 104.6032
0 | 0.5872 | 0.00507 | -0.1144 | 115.8185
0.5 | 0.6466 | 0.00514 | -0.1154 | 125.7977
1 | 0.7063 | 0.00518 | -0.1164 | 136.3514
1.5 | 0.7653 | 0.0053 | -0.1172 | 144.3962
2 | 0.8247 | 0.00535 | -0.1182 | 154.1495
2.5 | 0.883 | 0.00551 | -0.119 | 160.2541
3 | 0.9417 | 0.00561 | -0.1199 | 167.861
3.5 | 0.9997 | 0.00576 | -0.1206 | 173.559
4 | 1.0572 | 0.00591 | -0.1214 | 178.8832
5 | 1.1702 | 0.0063 | -0.1225 | 185.746
5.5 | 1.2248 | 0.00657 | -0.1228 | 186.4231
6 | 1.2786 | 0.00685 | -0.123 | 186.6569
6.5 | 1.3312 | 0.00716 | -0.1229 | 185.9218
7 | 1.3776 | 0.0077 | -0.1219 | 178.9091
7.5 | 1.4103 | 0.00865 | -0.1186 | 163.0405
8 | 1.4141 | 0.00985 | -0.11 | 143.5635
8.5 | 1.4216 | 0.01125 | -0.1029 | 126.3644
9 | 1.4293 | 0.01288 | -0.0968 | 110.9705
9.5 | 1.4421 | 0.01448 | -0.0919 | 99.5925
10 | 1.4522 | 0.01676 | -0.0871 | 86.6468
10.5 | 1.4631 | 0.01918 | -0.0829 | 76.2826
11 | 1.4722 | 0.02188 | -0.0789 | 67.2852
11.5 | 1.4843 | 0.0246 | -0.0755 | 60.3374
12 | 1.4979 | 0.02743 | -0.0726 | 54.6081
12.5 | 1.5129 | 0.03032 | -0.0701 | 49.8978
13 | 1.5218 | 0.03383 | -0.0675 | 44.9837
13.5 | 1.533 | 0.03734 | -0.0653 | 41.0552
14 | 1.5471 | 0.04074 | -0.0636 | 37.975
14.5 | 1.5625 | 0.04417 | -0.0622 | 35.3747
15 | 1.5798 | 0.04752 | -0.0611 | 33.2449
15.5 | 1.5945 | 0.05126 | -0.0602 | 31.1061
16 | 1.6077 | 0.05527 | -0.0594 | 29.0881
16.5 | 1.6213 | 0.05934 | -0.0589 | 27.3222
17 | 1.6338 | 0.06366 | -0.0586 | 25.6645
17.5 | 1.6437 | 0.06835 | -0.0584 | 24.0483
18 | 1.6545 | 0.07306 | -0.0585 | 22.6458
18.5 | 1.6625 | 0.07822 | -0.0589 | 21.2542
19 | 1.6733 | 0.08309 | -0.0594 | 20.1384
19.5 | 1.6802 | 0.0886 | -0.0602 | 18.9639
20 | 1.6844 | 0.09456 | -0.0614 | 17.813

## 67. Re 4M Mach 0.10 (1)
BIGFOIL.COM POLAR EXPORT
NACA63-718 a=0.6
NACA63-718 a=0.6 |  |  |  | Cl Max: | 1.88 | at alpha= | 14 | deg
JavaFoil+Calcfoil stall+Eppler ext transition |  |  |  | L/D Max: | 145.4 | at alpha= | 5.5 | deg
Re: | 4000000 |  |  | Cd Min: | 0.00532 | at alpha= | -6 | deg
Mach: | 0.1 |  |  | Cl=0 at alpha= | -4.879 | deg
|  |  |  | @ Cl=0.1, Cd= | 0.0071731
|  |  |  | @ Cl=0.4, Cd= | 0.0057148
|  |  |  | @ Cl=0.6, Cd= | 0.0061925
alpha (deg) | Cl | Cd | Cm | Cl/Cd
-18.5 | -0.661 | 0.13736 | -0.049 | -4.81
-18 | -0.673 | 0.12983 | -0.05 | -5.186
-17.5 | -0.685 | 0.1211 | -0.051 | -5.657
-17 | -0.694 | 0.11459 | -0.052 | -6.055
-16.5 | -0.701 | 0.10781 | -0.053 | -6.5
-16 | -0.706 | 0.10039 | -0.055 | -7.032
-15.5 | -0.708 | 0.09414 | -0.056 | -7.52
-15 | -0.711 | 0.08383 | -0.06 | -8.478
-14.5 | -0.714 | 0.07198 | -0.064 | -9.914
-14 | -0.72 | 0.05647 | -0.069 | -12.752
-13.5 | -0.725 | 0.04175 | -0.074 | -17.373
-13 | -0.717 | 0.03453 | -0.077 | -20.756
-12.5 | -0.699 | 0.03068 | -0.078 | -22.777
-12 | -0.68 | 0.02562 | -0.08 | -26.535
-11.5 | -0.654 | 0.02244 | -0.082 | -29.143
-11 | -0.632 | 0.01706 | -0.085 | -37.046
-10.5 | -0.602 | 0.01392 | -0.087 | -43.28
-10 | -0.568 | 0.01171 | -0.089 | -48.459
-9.5 | -0.527 | 0.01032 | -0.091 | -51.055
-9 | -0.486 | 0.0089 | -0.094 | -54.645
-8.5 | -0.433 | 0.0085 | -0.094 | -50.907
-8 | -0.377 | 0.00819 | -0.095 | -46.057
-7.5 | -0.32 | 0.00744 | -0.096 | -43.001
-7 | -0.261 | 0.00551 | -0.096 | -47.271
-6.5 | -0.2 | 0.00544 | -0.097 | -36.763
-6 | -0.139 | 0.00532 | -0.097 | -26.114
-5.5 | -0.077 | 0.00609 | -0.098 | -12.726
-5 | -0.015 | 0.00735 | -0.099 | -2.107
-4.5 | 0.047 | 0.00725 | -0.099 | 6.451
-4 | 0.109 | 0.00716 | -0.1 | 15.256
-3.5 | 0.172 | 0.00576 | -0.101 | 29.812
-3 | 0.235 | 0.00545 | -0.101 | 43.056
-2.5 | 0.298 | 0.00534 | -0.102 | 55.819
-2 | 0.361 | 0.00535 | -0.102 | 67.359
-1.5 | 0.423 | 0.00593 | -0.103 | 71.335
-1 | 0.486 | 0.006 | -0.104 | 80.982
-0.5 | 0.548 | 0.00611 | -0.104 | 89.815
0 | 0.611 | 0.00621 | -0.105 | 98.362
0.5 | 0.673 | 0.00635 | -0.106 | 106.104
1 | 0.736 | 0.0065 | -0.106 | 113.161
1.5 | 0.798 | 0.00669 | -0.107 | 119.373
2 | 0.854 | 0.00647 | -0.107 | 132.034
2.5 | 0.913 | 0.00706 | -0.107 | 129.307
3 | 0.973 | 0.00727 | -0.107 | 133.843
3.5 | 1.032 | 0.00749 | -0.108 | 137.891
4 | 1.083 | 0.00772 | -0.108 | 140.27
4.5 | 1.141 | 0.00804 | -0.109 | 141.919
5 | 1.198 | 0.00832 | -0.109 | 143.947
5.5 | 1.256 | 0.00864 | -0.109 | 145.4
6 | 1.312 | 0.00907 | -0.11 | 144.692
6.5 | 1.367 | 0.00952 | -0.11 | 143.6
7 | 1.421 | 0.01013 | -0.11 | 140.206
7.5 | 1.471 | 0.01116 | -0.111 | 131.775
8 | 1.519 | 0.01234 | -0.111 | 123.152
8.5 | 1.567 | 0.01348 | -0.111 | 116.232
9 | 1.611 | 0.01526 | -0.111 | 105.58
9.5 | 1.653 | 0.01748 | -0.112 | 94.525
10 | 1.693 | 0.019 | -0.112 | 89.097
10.5 | 1.728 | 0.02205 | -0.112 | 78.384
11 | 1.764 | 0.0233 | -0.112 | 75.712
11.5 | 1.795 | 0.02467 | -0.113 | 72.752
12 | 1.821 | 0.02591 | -0.113 | 70.254
12.5 | 1.843 | 0.02695 | -0.113 | 68.375
13 | 1.86 | 0.02841 | -0.113 | 65.485
13.5 | 1.873 | 0.03005 | -0.114 | 62.329
14 | 1.88 | 0.03165 | -0.114 | 59.404
14.5 | 1.88 | 0.03351 | -0.114 | 56.109
15 | 1.874 | 0.03542 | -0.115 | 52.915
15.5 | 1.863 | 0.03759 | -0.115 | 49.558
16 | 1.847 | 0.03975 | -0.115 | 46.464
16.5 | 1.826 | 0.04214 | -0.115 | 43.324
17 | 1.794 | 0.04453 | -0.115 | 40.288
17.5 | 1.758 | 0.04739 | -0.116 | 37.085
18 | 1.716 | 0.05057 | -0.116 | 33.94
18.5 | 1.672 | 0.05341 | -0.116 | 31.302
19 | 1.624 | 0.05676 | -0.116 | 28.618

## 68. Re 4M Mach 0.10 (2)
BIGFOIL.COM POLAR EXPORT
NACA63-718 a=0.6
NACA63-718 a=0.6 |  |  |  | Cl Max: | 1.6759 | at alpha= | 20 | deg
XFOIL ncrit=9 |  |  |  | L/D Max: | 186.493 | at alpha= | 6 | deg
Re: | 4000000 |  |  | Cd Min: | 0.14487 | at alpha= | -20 | deg
Mach: | 0.1 |  |  | Cl=0 at alpha= | -4.9334 | deg
|  |  |  | @ Cl=0.1, Cd= | 0.0064658
|  |  |  | @ Cl=0.4, Cd= | 0.0051771
|  |  |  | @ Cl=0.6, Cd= | 0.0050919
alpha (deg) | Cl | Cd | Cm | Cl/Cd
-20 | -0.6299 | 0.14487 | -0.0395 | -4.348
-19.5 | -0.8198 | 0.10005 | -0.0675 | -8.1939
-19 | -0.9477 | 0.07172 | -0.0862 | -13.2139
-18.5 | -1.0036 | 0.05705 | -0.0957 | -17.5916
-18 | -1.0339 | 0.04736 | -0.1013 | -21.8307
-17.5 | -1.0527 | 0.04014 | -0.1047 | -26.2257
-17 | -1.0604 | 0.03451 | -0.1068 | -30.7273
-16.5 | -1.063 | 0.02972 | -0.108 | -35.7672
-16 | -1.0644 | 0.02522 | -0.1087 | -42.2046
-15.5 | -1.0586 | 0.02167 | -0.1087 | -48.8509
-15 | -1.0621 | 0.01909 | -0.1051 | -55.6365
-14.5 | -1.0422 | 0.01756 | -0.1017 | -59.3508
-14 | -1.0055 | 0.01626 | -0.1002 | -61.8389
-13.5 | -0.9635 | 0.01511 | -0.0991 | -63.7657
-13 | -0.9165 | 0.01419 | -0.0985 | -64.5877
-12.5 | -0.8668 | 0.01337 | -0.0981 | -64.8317
-12 | -0.8148 | 0.01263 | -0.0979 | -64.5131
-11.5 | -0.7621 | 0.01189 | -0.0979 | -64.0959
-11 | -0.7121 | 0.01073 | -0.0976 | -66.3653
-10.5 | -0.6567 | 0.01016 | -0.0979 | -64.6358
-10 | -0.5996 | 0.00972 | -0.0983 | -61.6872
-9.5 | -0.5419 | 0.0093 | -0.0988 | -58.2688
-9 | -0.4837 | 0.00894 | -0.0993 | -54.1051
-8.5 | -0.425 | 0.00864 | -0.0999 | -49.1898
-8 | -0.3663 | 0.00832 | -0.1006 | -44.0264
-7.5 | -0.3068 | 0.00805 | -0.1013 | -38.1118
-7 | -0.2475 | 0.00775 | -0.102 | -31.9355
-6.5 | -0.1878 | 0.00754 | -0.1028 | -24.9072
-6 | -0.128 | 0.00729 | -0.1036 | -17.5583
-5.5 | -0.0679 | 0.00708 | -0.1044 | -9.5904
-5 | -0.008 | 0.00689 | -0.1053 | -1.1611
-4.5 | 0.0521 | 0.00665 | -0.1062 | 7.8346
-4 | 0.1119 | 0.00642 | -0.1071 | 17.4299
-3.5 | 0.1719 | 0.00616 | -0.1081 | 27.9058
-3 | 0.2317 | 0.00595 | -0.1091 | 38.9412
-2.5 | 0.2913 | 0.00566 | -0.1101 | 51.4664
-2 | 0.351 | 0.00535 | -0.1111 | 65.6075
-1.5 | 0.4105 | 0.00514 | -0.1121 | 79.8638
-1 | 0.4708 | 0.00504 | -0.1132 | 93.4127
-0.5 | 0.5307 | 0.00507 | -0.1141 | 104.6746
0 | 0.5911 | 0.00508 | -0.1151 | 116.3583
0.5 | 0.6508 | 0.00516 | -0.116 | 126.124
1 | 0.711 | 0.00521 | -0.117 | 136.4683
1.5 | 0.7703 | 0.00532 | -0.1179 | 144.7932
2 | 0.8302 | 0.00538 | -0.1189 | 154.3123
2.5 | 0.889 | 0.00553 | -0.1197 | 160.7595
3 | 0.9478 | 0.00564 | -0.1205 | 168.0496
3.5 | 1.0063 | 0.00579 | -0.1213 | 173.7997
4 | 1.064 | 0.00595 | -0.122 | 178.8235
4.5 | 1.1218 | 0.00611 | -0.1226 | 183.6007
5 | 1.1779 | 0.00634 | -0.1231 | 185.7886
5.5 | 1.2328 | 0.00662 | -0.1233 | 186.2236
6 | 1.2868 | 0.0069 | -0.1234 | 186.4928
6.5 | 1.3395 | 0.00722 | -0.1233 | 185.5263
7 | 1.3857 | 0.00777 | -0.1221 | 178.3398
7.5 | 1.4173 | 0.00872 | -0.1185 | 162.5344
8 | 1.4161 | 0.01001 | -0.109 | 141.4685
8.5 | 1.4237 | 0.01152 | -0.1021 | 123.5851
9 | 1.4309 | 0.01326 | -0.0959 | 107.911
9.5 | 1.4442 | 0.0149 | -0.0912 | 96.9262
10 | 1.4537 | 0.01727 | -0.0864 | 84.1749
10.5 | 1.4637 | 0.01981 | -0.0821 | 73.8869
11 | 1.4721 | 0.02261 | -0.078 | 65.1084
11.5 | 1.4843 | 0.02543 | -0.0747 | 58.3681
12 | 1.4981 | 0.02832 | -0.0718 | 52.899
12.5 | 1.5125 | 0.03133 | -0.0693 | 48.2764
13 | 1.5213 | 0.03492 | -0.0667 | 43.5653
13.5 | 1.5314 | 0.03861 | -0.0645 | 39.6633
14 | 1.5459 | 0.04209 | -0.0628 | 36.7284
14.5 | 1.5602 | 0.04574 | -0.0615 | 34.1102
15 | 1.5756 | 0.04938 | -0.0604 | 31.9077
15.5 | 1.5908 | 0.05319 | -0.0595 | 29.9079
16 | 1.6035 | 0.05735 | -0.0587 | 27.9599
16.5 | 1.6184 | 0.06139 | -0.0583 | 26.3626
17 | 1.6309 | 0.06579 | -0.058 | 24.7895
17.5 | 1.6412 | 0.07055 | -0.0579 | 23.2629
18 | 1.6503 | 0.07561 | -0.0581 | 21.8265
18.5 | 1.6575 | 0.08099 | -0.0586 | 20.4655
19 | 1.6665 | 0.08627 | -0.0593 | 19.3173
19.5 | 1.6724 | 0.09204 | -0.0602 | 18.1704
20 | 1.6759 | 0.09821 | -0.0615 | 17.0645

## 69. Re 4M Mach 0.25 (1)
BIGFOIL.COM POLAR EXPORT
NACA63-718 a=0.6
NACA63-718 a=0.6 |  |  |  | Cl Max: | 1.847 | at alpha= | 13 | deg
JavaFoil+Calcfoil stall+Eppler ext transition |  |  |  | L/D Max: | 141.659 | at alpha= | 5.5 | deg
Re: | 4000000 |  |  | Cd Min: | 0.0054 | at alpha= | -6 | deg
Mach: | 0.25 |  |  | Cl=0 at alpha= | -4.875 | deg
|  |  |  | @ Cl=0.1, Cd= | 0.0072731
|  |  |  | @ Cl=0.4, Cd= | 0.0057228
|  |  |  | @ Cl=0.6, Cd= | 0.0062787
alpha (deg) | Cl | Cd | Cm | Cl/Cd
-17 | -0.451 | 0.1304 | -0.048 | -3.461
-16.5 | -0.489 | 0.12239 | -0.049 | -3.994
-16 | -0.522 | 0.11553 | -0.05 | -4.515
-15.5 | -0.55 | 0.10803 | -0.051 | -5.091
-15 | -0.573 | 0.10058 | -0.053 | -5.699
-14.5 | -0.592 | 0.09316 | -0.055 | -6.351
-14 | -0.604 | 0.08624 | -0.057 | -7.009
-13.5 | -0.613 | 0.07786 | -0.06 | -7.874
-13 | -0.619 | 0.06755 | -0.064 | -9.166
-12.5 | -0.627 | 0.05304 | -0.071 | -11.813
-12 | -0.634 | 0.03717 | -0.078 | -17.062
-11.5 | -0.628 | 0.02799 | -0.082 | -22.421
-11 | -0.609 | 0.02295 | -0.084 | -26.53
-10.5 | -0.58 | 0.02064 | -0.085 | -28.089
-10 | -0.558 | 0.01461 | -0.09 | -38.18
-9.5 | -0.522 | 0.01236 | -0.092 | -42.244
-9 | -0.483 | 0.01032 | -0.094 | -46.843
-8.5 | -0.441 | 0.00893 | -0.097 | -49.369
-8 | -0.385 | 0.00841 | -0.098 | -45.781
-7.5 | -0.327 | 0.00807 | -0.098 | -40.515
-7 | -0.267 | 0.00748 | -0.099 | -35.691
-6.5 | -0.205 | 0.00549 | -0.099 | -37.349
-6 | -0.143 | 0.0054 | -0.1 | -26.387
-5.5 | -0.079 | 0.00616 | -0.101 | -12.903
-5 | -0.016 | 0.00746 | -0.101 | -2.132
-4.5 | 0.048 | 0.00733 | -0.102 | 6.548
-4 | 0.112 | 0.00726 | -0.103 | 15.442
-3.5 | 0.176 | 0.00589 | -0.103 | 29.983
-3 | 0.241 | 0.00554 | -0.104 | 43.479
-2.5 | 0.306 | 0.00542 | -0.105 | 56.463
-2 | 0.371 | 0.00546 | -0.105 | 67.86
-1.5 | 0.435 | 0.00604 | -0.106 | 71.968
-1 | 0.499 | 0.00611 | -0.107 | 81.773
-0.5 | 0.564 | 0.0062 | -0.107 | 90.904
0 | 0.628 | 0.00634 | -0.108 | 99.014
0.5 | 0.692 | 0.00648 | -0.109 | 106.797
1 | 0.752 | 0.00644 | -0.109 | 116.709
1.5 | 0.813 | 0.00689 | -0.109 | 117.928
2 | 0.874 | 0.00707 | -0.109 | 123.654
2.5 | 0.935 | 0.0073 | -0.11 | 128.19
3 | 0.997 | 0.00753 | -0.11 | 132.297
3.5 | 1.058 | 0.00777 | -0.11 | 136.189
4 | 1.109 | 0.00804 | -0.111 | 137.94
4.5 | 1.168 | 0.00839 | -0.111 | 139.23
5 | 1.227 | 0.0087 | -0.112 | 141.11
5.5 | 1.285 | 0.00907 | -0.112 | 141.659
6 | 1.343 | 0.00955 | -0.112 | 140.669
6.5 | 1.399 | 0.01005 | -0.113 | 139.281
7 | 1.454 | 0.0108 | -0.113 | 134.666
7.5 | 1.504 | 0.01213 | -0.113 | 123.948
8 | 1.553 | 0.01331 | -0.114 | 116.657
8.5 | 1.6 | 0.01459 | -0.114 | 109.675
9 | 1.643 | 0.01692 | -0.114 | 97.128
9.5 | 1.684 | 0.0191 | -0.114 | 88.137
10 | 1.722 | 0.02058 | -0.115 | 83.675
10.5 | 1.755 | 0.02387 | -0.115 | 73.504
11 | 1.786 | 0.02536 | -0.115 | 70.425
11.5 | 1.811 | 0.02696 | -0.115 | 67.172
12 | 1.83 | 0.02837 | -0.116 | 64.479
12.5 | 1.841 | 0.02962 | -0.116 | 62.161
13 | 1.847 | 0.03152 | -0.116 | 58.594
13.5 | 1.846 | 0.03343 | -0.116 | 55.205
14 | 1.834 | 0.03563 | -0.117 | 51.484
14.5 | 1.813 | 0.03787 | -0.117 | 47.866
15 | 1.782 | 0.04038 | -0.117 | 44.117
15.5 | 1.742 | 0.04297 | -0.117 | 40.53
16 | 1.693 | 0.0459 | -0.117 | 36.886
16.5 | 1.636 | 0.0492 | -0.118 | 33.247
17 | 1.561 | 0.05313 | -0.118 | 29.377
17.5 | 1.478 | 0.05672 | -0.118 | 26.061
18 | 1.387 | 0.06197 | -0.118 | 22.386

## 70. Re 4M Mach 0.25 (2)
BIGFOIL.COM POLAR EXPORT
NACA63-718 a=0.6
NACA63-718 a=0.6 |  |  |  | Cl Max: | 1.6452 | at alpha= | 20 | deg
XFOIL ncrit=9 |  |  |  | L/D Max: | 185.976 | at alpha= | 5 | deg
Re: | 4000000 |  |  | Cd Min: | 0.14376 | at alpha= | -18.5 | deg
Mach: | 0.25 |  |  | Cl=0 at alpha= | -4.9313 | deg
|  |  |  | @ Cl=0.1, Cd= | 0.0066102
|  |  |  | @ Cl=0.4, Cd= | 0.005339
|  |  |  | @ Cl=0.6, Cd= | 0.0052038
alpha (deg) | Cl | Cd | Cm | Cl/Cd
-18.5 | -0.5249 | 0.14376 | -0.0462 | -3.6512
-18 | -0.6339 | 0.11383 | -0.0651 | -5.5688
-17.5 | -0.7853 | 0.08156 | -0.0872 | -9.6285
-17 | -0.875 | 0.06152 | -0.1011 | -14.223
-16 | -0.943 | 0.04142 | -0.1133 | -22.7668
-15.5 | -0.9597 | 0.03473 | -0.116 | -27.6332
-15 | -0.9679 | 0.02928 | -0.1173 | -33.0567
-14.5 | -0.9726 | 0.02434 | -0.118 | -39.9589
-14 | -0.9717 | 0.02042 | -0.1175 | -47.5857
-13.5 | -0.9743 | 0.01806 | -0.1124 | -53.948
-13 | -0.9393 | 0.01653 | -0.11 | -56.824
-12.5 | -0.8955 | 0.01521 | -0.1083 | -58.8757
-12 | -0.8462 | 0.01408 | -0.107 | -60.0994
-11.5 | -0.7937 | 0.01308 | -0.1061 | -60.6804
-11 | -0.7382 | 0.01227 | -0.1055 | -60.163
-10.5 | -0.6822 | 0.01142 | -0.1049 | -59.7373
-10 | -0.6277 | 0.01027 | -0.1045 | -61.1198
-9.5 | -0.5673 | 0.00975 | -0.1045 | -58.1846
-9 | -0.5062 | 0.00933 | -0.1046 | -54.2551
-8.5 | -0.4448 | 0.00896 | -0.1049 | -49.6429
-8 | -0.3828 | 0.0086 | -0.1053 | -44.5116
-7.5 | -0.3208 | 0.00825 | -0.1057 | -38.8848
-7 | -0.2584 | 0.00798 | -0.1063 | -32.381
-6.5 | -0.1963 | 0.00769 | -0.1069 | -25.5267
-6 | -0.1335 | 0.00745 | -0.1075 | -17.9195
-5.5 | -0.0711 | 0.0072 | -0.1083 | -9.875
-5 | -0.0086 | 0.00698 | -0.1091 | -1.2321
-4.5 | 0.054 | 0.00678 | -0.1099 | 7.9646
-4 | 0.1163 | 0.00655 | -0.1108 | 17.7557
-3 | 0.2405 | 0.00606 | -0.1127 | 39.6865
-2.5 | 0.3023 | 0.0058 | -0.1137 | 52.1207
-2 | 0.3641 | 0.00549 | -0.1147 | 66.3206
-1.5 | 0.4259 | 0.00523 | -0.1158 | 81.434
-1 | 0.488 | 0.00515 | -0.1168 | 94.7573
-0.5 | 0.5504 | 0.00514 | -0.1178 | 107.0817
0 | 0.6126 | 0.00522 | -0.1188 | 117.3563
0.5 | 0.6749 | 0.00525 | -0.1198 | 128.5524
1 | 0.7366 | 0.00536 | -0.1207 | 137.4254
1.5 | 0.7987 | 0.00542 | -0.1216 | 147.3616
2 | 0.86 | 0.00555 | -0.1225 | 154.955
2.5 | 0.9216 | 0.00565 | -0.1234 | 163.115
3 | 0.9818 | 0.00584 | -0.124 | 168.1164
3.5 | 1.0428 | 0.00596 | -0.1248 | 174.9664
4 | 1.1025 | 0.00614 | -0.1253 | 179.5603
4.5 | 1.1619 | 0.00633 | -0.1258 | 183.5545
5 | 1.22 | 0.00656 | -0.1261 | 185.9756
5.5 | 1.2759 | 0.00688 | -0.1259 | 185.4506
6 | 1.3309 | 0.00719 | -0.1256 | 185.1043
6.5 | 1.3834 | 0.00757 | -0.1249 | 182.7477
7 | 1.4278 | 0.00814 | -0.1228 | 175.4054
7.5 | 1.4454 | 0.00904 | -0.1159 | 159.8894
8 | 1.4361 | 0.01097 | -0.1057 | 130.9116
8.5 | 1.4365 | 0.01322 | -0.0982 | 108.6611
9 | 1.4425 | 0.01547 | -0.0921 | 93.245
9.5 | 1.4532 | 0.01749 | -0.0872 | 83.0875
10 | 1.4588 | 0.0204 | -0.0822 | 71.5098
10.5 | 1.4662 | 0.02347 | -0.0778 | 62.4712
11 | 1.4735 | 0.02682 | -0.0739 | 54.9403
11.5 | 1.4832 | 0.03023 | -0.0706 | 49.0638
12 | 1.4969 | 0.03356 | -0.0679 | 44.6037
12.5 | 1.5058 | 0.03745 | -0.0652 | 40.2083
13 | 1.5123 | 0.04173 | -0.0627 | 36.2401
13.5 | 1.5203 | 0.04614 | -0.0608 | 32.9497
14 | 1.5335 | 0.05026 | -0.0593 | 30.5113
14.5 | 1.5481 | 0.05442 | -0.0582 | 28.4473
15 | 1.5615 | 0.05881 | -0.0573 | 26.5516
15.5 | 1.5755 | 0.06328 | -0.0566 | 24.8973
16 | 1.5882 | 0.06804 | -0.0562 | 23.3422
16.5 | 1.599 | 0.07314 | -0.0561 | 21.8622
17 | 1.6089 | 0.07852 | -0.0562 | 20.4903
17.5 | 1.6179 | 0.08409 | -0.0566 | 19.2401
18 | 1.6243 | 0.09015 | -0.0573 | 18.0177
18.5 | 1.6321 | 0.09614 | -0.0583 | 16.9763
19 | 1.6363 | 0.10271 | -0.0596 | 15.9313
19.5 | 1.6409 | 0.10932 | -0.0612 | 15.0101
20 | 1.6452 | 0.11601 | -0.0631 | 14.1815

## 71. Re 4M Mach 0.50 (1)
BIGFOIL.COM POLAR EXPORT
NACA63-718 a=0.6
NACA63-718 a=0.6 |  |  |  | Cl Max: | 1.767 | at alpha= | 9.5 | deg
JavaFoil+Calcfoil stall+Eppler ext transition |  |  |  | L/D Max: | 126.187 | at alpha= | 4.5 | deg
Re: | 4000000 |  |  | Cd Min: | 0.00582 | at alpha= | -1.5 | deg
Mach: | 0.5 |  |  | Cl=0 at alpha= | -4.8732 | deg
|  |  |  | @ Cl=0.1, Cd= | 0.0078551
|  |  |  | @ Cl=0.4, Cd= | 0.0059803
|  |  |  | @ Cl=0.6, Cd= | 0.0068333
alpha (deg) | Cl | Cd | Cm | Cl/Cd
-20 | -0.877 | 0.16336 | -0.056 | -5.371
-19.5 | -0.847 | 0.16114 | -0.055 | -5.257
-19 | -0.817 | 0.15604 | -0.054 | -5.234
-18.5 | -0.788 | 0.15149 | -0.054 | -5.201
-18 | -0.759 | 0.14462 | -0.054 | -5.249
-17.5 | -0.732 | 0.14258 | -0.055 | -5.132
-17 | -0.701 | 0.134 | -0.053 | -5.229
-16.5 | -0.672 | 0.12861 | -0.052 | -5.222
-16 | -0.643 | 0.12745 | -0.052 | -5.042
-15.5 | -0.614 | 0.14107 | -0.052 | -4.349
-15 | -0.586 | 0.1201 | -0.054 | -4.876
-14.5 | -0.555 | 0.11523 | -0.051 | -4.819
-14 | -0.526 | 0.1108 | -0.05 | -4.751
-13.5 | -0.498 | 0.1021 | -0.051 | -4.875
-13 | -0.469 | 0.09902 | -0.051 | -4.737
-12.5 | -0.44 | 0.09821 | -0.052 | -4.482
-12 | -0.411 | 0.09063 | -0.05 | -4.533
-11.5 | -0.382 | 0.0817 | -0.05 | -4.676
-11 | -0.353 | 0.07451 | -0.051 | -4.742
-10.5 | -0.324 | 0.08026 | -0.049 | -4.037
-10 | -0.295 | 0.07725 | -0.05 | -3.824
-9.5 | -0.268 | 0.06335 | -0.058 | -4.231
-9 | -0.335 | 0.05383 | -0.067 | -6.232
-8.5 | -0.391 | 0.02462 | -0.094 | -15.898
-8 | -0.374 | 0.0168 | -0.1 | -22.239
-7.5 | -0.337 | 0.01222 | -0.105 | -27.546
-7 | -0.285 | 0.00993 | -0.108 | -28.661
-6.5 | -0.225 | 0.00792 | -0.111 | -28.47
-6 | -0.158 | 0.00756 | -0.112 | -20.833
-5.5 | -0.088 | 0.00832 | -0.113 | -10.583
-5 | -0.018 | 0.00811 | -0.113 | -2.179
-4.5 | 0.053 | 0.00794 | -0.114 | 6.729
-4 | 0.125 | 0.00781 | -0.115 | 16.011
-3.5 | 0.197 | 0.00766 | -0.116 | 25.695
-3 | 0.269 | 0.00706 | -0.116 | 38.091
-2.5 | 0.342 | 0.00594 | -0.117 | 57.618
-2 | 0.414 | 0.00599 | -0.118 | 69.23
-1.5 | 0.486 | 0.00582 | -0.117 | 83.564
-1 | 0.558 | 0.00674 | -0.118 | 82.777
-0.5 | 0.63 | 0.0069 | -0.118 | 91.275
0 | 0.691 | 0.00721 | -0.119 | 95.718
0.5 | 0.76 | 0.00742 | -0.119 | 102.355
1 | 0.829 | 0.00767 | -0.12 | 108.039
1.5 | 0.897 | 0.00793 | -0.12 | 113.211
2 | 0.966 | 0.00824 | -0.121 | 117.225
2.5 | 1.034 | 0.00856 | -0.121 | 120.799
3 | 1.102 | 0.00887 | -0.122 | 124.31
3.5 | 1.17 | 0.00929 | -0.122 | 125.885
4 | 1.222 | 0.00972 | -0.122 | 125.684
4.5 | 1.287 | 0.0102 | -0.123 | 126.187
5 | 1.351 | 0.01073 | -0.123 | 125.882
5.5 | 1.414 | 0.0114 | -0.124 | 124.003
6 | 1.477 | 0.01207 | -0.124 | 122.329
6.5 | 1.536 | 0.0131 | -0.125 | 117.24
7 | 1.591 | 0.01507 | -0.125 | 105.571
7.5 | 1.642 | 0.01677 | -0.125 | 97.927
8 | 1.686 | 0.01879 | -0.125 | 89.742
8.5 | 1.722 | 0.02298 | -0.125 | 74.957
9 | 1.753 | 0.02569 | -0.126 | 68.241
9.5 | 1.767 | 0.03083 | -0.126 | 57.33
10 | 1.763 | 0.0335 | -0.126 | 52.613
10.5 | 1.725 | 0.03654 | -0.126 | 47.214
11 | 1.618 | 0.04033 | -0.126 | 40.118
11.5 | 1.067 | 0.04693 | -0.126 | 22.732
12 | 1.096 | 0.04886 | -0.127 | 22.438
12.5 | 1.118 | 0.05662 | -0.126 | 19.754
13 | 0.996 | 0.10025 | -0.064 | 9.94
13.5 | 1.175 | 0.06377 | -0.126 | 18.432
14 | 1.207 | 0.06362 | -0.127 | 18.965
14.5 | 1.224 | 0.07411 | -0.125 | 16.51

## 72. Re 4M Mach 0.50 (2)
BIGFOIL.COM POLAR EXPORT
NACA63-718 a=0.6
NACA63-718 a=0.6 |  |  |  | Cl Max: | 1.5423 | at alpha= | 17.5 | deg
XFOIL ncrit=9 |  |  |  | L/D Max: | 171.639 | at alpha= | 4 | deg
Re: | 4000000 |  |  | Cd Min: | 0.19376 | at alpha= | 20 | deg
Mach: | 0.5 |  |  | Cl=0 at alpha= | -4.918 | deg
|  |  |  | @ Cl=0.1, Cd= | 0.0072656
|  |  |  | @ Cl=0.4, Cd= | 0.0061949
|  |  |  | @ Cl=0.6, Cd= | 0.0056395
alpha (deg) | Cl | Cd | Cm | Cl/Cd
-14.5 | -0.3327 | 0.11285 | -0.0835 | -2.9482
-14 | -0.3914 | 0.09533 | -0.0968 | -4.1057
-13.5 | -0.4687 | 0.07809 | -0.1112 | -6.002
-13 | -0.4942 | 0.06756 | -0.119 | -7.315
-12.5 | -0.5135 | 0.05774 | -0.1259 | -8.8933
-12 | -0.532 | 0.0485 | -0.1323 | -10.9691
-11.5 | -0.5587 | 0.03969 | -0.1379 | -14.0766
-11 | -0.588 | 0.03183 | -0.1418 | -18.4731
-10.5 | -0.6193 | 0.02471 | -0.1438 | -25.0627
-10 | -0.6533 | 0.01843 | -0.1437 | -35.4476
-9.5 | -0.6651 | 0.01405 | -0.138 | -47.3381
-8.5 | -0.5375 | 0.01089 | -0.1314 | -49.3572
-8 | -0.4618 | 0.01022 | -0.1295 | -45.1859
-7.5 | -0.3863 | 0.00964 | -0.1282 | -40.0726
-7 | -0.3106 | 0.00912 | -0.1272 | -34.057
-6.5 | -0.2358 | 0.00863 | -0.1266 | -27.3233
-6 | -0.1607 | 0.00825 | -0.1263 | -19.4788
-5.5 | -0.0863 | 0.00789 | -0.1263 | -10.9379
-5 | -0.0121 | 0.00759 | -0.1265 | -1.5942
-4.5 | 0.0617 | 0.00737 | -0.1268 | 8.3718
-4 | 0.1351 | 0.00717 | -0.1273 | 18.8424
-3.5 | 0.208 | 0.00694 | -0.128 | 29.9712
-2.5 | 0.3522 | 0.00641 | -0.1298 | 54.9454
-2 | 0.4233 | 0.00609 | -0.1308 | 69.5074
-1.5 | 0.4946 | 0.00576 | -0.1319 | 85.8681
-1 | 0.5659 | 0.00563 | -0.1329 | 100.5151
-0.5 | 0.6377 | 0.00565 | -0.1339 | 112.8673
0 | 0.7093 | 0.00574 | -0.1348 | 123.5714
0.5 | 0.7805 | 0.00585 | -0.1357 | 133.4188
1 | 0.8513 | 0.00598 | -0.1365 | 142.3579
1.5 | 0.9219 | 0.00614 | -0.1371 | 150.1466
2 | 0.9913 | 0.00632 | -0.1376 | 156.8513
2.5 | 1.0606 | 0.00651 | -0.1379 | 162.9186
3 | 1.1276 | 0.00676 | -0.1377 | 166.8047
3.5 | 1.1938 | 0.00701 | -0.1373 | 170.2996
4 | 1.2564 | 0.00732 | -0.1362 | 171.6393
4.5 | 1.3127 | 0.00773 | -0.1339 | 169.8189
5 | 1.351 | 0.00824 | -0.1284 | 163.9563
5.5 | 1.3857 | 0.00924 | -0.123 | 149.9675
6 | 1.4219 | 0.01043 | -0.1182 | 136.3279
6.5 | 1.4552 | 0.01189 | -0.1132 | 122.3886
7 | 1.4863 | 0.01353 | -0.1082 | 109.8522
7.5 | 1.5122 | 0.01547 | -0.1027 | 97.7505
8 | 1.5203 | 0.01829 | -0.0958 | 83.1219
8.5 | 1.5186 | 0.02177 | -0.0886 | 69.7565
9 | 1.5013 | 0.02647 | -0.0811 | 56.717
9.5 | 1.4889 | 0.03142 | -0.0749 | 47.387
10 | 1.4779 | 0.03617 | -0.0693 | 40.8598
10.5 | 1.4822 | 0.04142 | -0.0667 | 35.7846
11 | 1.4791 | 0.04712 | -0.0634 | 31.3901
11.5 | 1.4812 | 0.05276 | -0.0608 | 28.0743
12 | 1.4863 | 0.05847 | -0.0588 | 25.4199
12.5 | 1.4842 | 0.06511 | -0.0573 | 22.7953
13 | 1.4785 | 0.07244 | -0.0564 | 20.41
13.5 | 1.4795 | 0.07954 | -0.056 | 18.6007
14 | 1.4888 | 0.0861 | -0.056 | 17.2915
14.5 | 1.5004 | 0.0927 | -0.0562 | 16.1855
15 | 1.512 | 0.09947 | -0.0568 | 15.2006
15.5 | 1.5204 | 0.10681 | -0.0579 | 14.2346
16 | 1.5311 | 0.1141 | -0.0592 | 13.4189
16.5 | 1.5356 | 0.12223 | -0.0613 | 12.5632
17 | 1.5409 | 0.1305 | -0.0638 | 11.8077
17.5 | 1.5423 | 0.13937 | -0.067 | 11.0662
18 | 1.5402 | 0.14883 | -0.0709 | 10.3487
18.5 | 1.5335 | 0.15914 | -0.0759 | 9.6362
19 | 1.5254 | 0.16985 | -0.0817 | 8.9809
19.5 | 1.5103 | 0.18162 | -0.0888 | 8.3157
20 | 1.4953 | 0.19376 | -0.0966 | 7.7173

## 73. Re 5M Mach 0.00 (1)
BIGFOIL.COM POLAR EXPORT
NACA63-718 a=0.6
NACA63-718 a=0.6 |  |  |  | Cl Max: | 1.89 | at alpha= | 14.5 | deg
JavaFoil+Calcfoil stall+Eppler ext transition |  |  |  | L/D Max: | 149.306 | at alpha= | 2.5 | deg
Re: | 5000000 |  |  | Cd Min: | 0.00522 | at alpha= | -6 | deg
Mach: | 0 |  |  | Cl=0 at alpha= | -4.879 | deg
|  |  |  | @ Cl=0.1, Cd= | 0.0069873
|  |  |  | @ Cl=0.4, Cd= | 0.005634
|  |  |  | @ Cl=0.6, Cd= | 0.0060658
alpha (deg) | Cl | Cd | Cm | Cl/Cd
-19 | -0.689 | 0.13668 | -0.05 | -5.038
-18.5 | -0.699 | 0.13128 | -0.05 | -5.325
-18 | -0.709 | 0.12255 | -0.052 | -5.787
-17.5 | -0.718 | 0.1149 | -0.053 | -6.247
-17 | -0.724 | 0.10851 | -0.054 | -6.669
-16.5 | -0.728 | 0.10127 | -0.056 | -7.192
-16 | -0.732 | 0.09338 | -0.057 | -7.834
-15.5 | -0.732 | 0.08636 | -0.059 | -8.474
-15 | -0.739 | 0.07132 | -0.064 | -10.355
-14.5 | -0.747 | 0.05533 | -0.07 | -13.5
-14 | -0.748 | 0.04378 | -0.073 | -17.096
-13.5 | -0.743 | 0.03565 | -0.076 | -20.833
-13 | -0.73 | 0.03024 | -0.078 | -24.133
-12.5 | -0.709 | 0.02728 | -0.079 | -25.983
-12 | -0.687 | 0.02316 | -0.081 | -29.662
-11.5 | -0.663 | 0.0194 | -0.083 | -34.157
-11 | -0.64 | 0.01449 | -0.086 | -44.193
-10.5 | -0.608 | 0.01223 | -0.088 | -49.744
-10 | -0.572 | 0.01046 | -0.09 | -54.709
-9.5 | -0.536 | 0.00902 | -0.093 | -59.432
-9 | -0.485 | 0.00855 | -0.093 | -56.759
-8.5 | -0.431 | 0.00817 | -0.094 | -52.82
-8 | -0.376 | 0.00789 | -0.094 | -47.651
-7.5 | -0.318 | 0.00712 | -0.095 | -44.714
-7 | -0.259 | 0.00539 | -0.096 | -48.093
-6.5 | -0.199 | 0.00533 | -0.096 | -37.368
-6 | -0.138 | 0.00522 | -0.097 | -26.496
-5.5 | -0.077 | 0.00596 | -0.098 | -12.932
-5 | -0.015 | 0.0071 | -0.098 | -2.17
-4.5 | 0.047 | 0.00703 | -0.099 | 6.621
-4 | 0.109 | 0.00698 | -0.099 | 15.56
-3.5 | 0.171 | 0.00568 | -0.1 | 30.099
-3 | 0.233 | 0.00543 | -0.101 | 42.955
-2.5 | 0.296 | 0.00537 | -0.101 | 55.249
-2 | 0.359 | 0.00531 | -0.102 | 67.636
-1.5 | 0.421 | 0.0058 | -0.103 | 72.561
-1 | 0.483 | 0.00588 | -0.103 | 82.187
-0.5 | 0.546 | 0.00597 | -0.104 | 91.338
0 | 0.608 | 0.00608 | -0.104 | 99.947
0.5 | 0.67 | 0.00619 | -0.105 | 108.222
1 | 0.732 | 0.00632 | -0.106 | 115.912
1.5 | 0.794 | 0.00653 | -0.106 | 121.664
2 | 0.856 | 0.00669 | -0.107 | 127.897
2.5 | 0.911 | 0.0061 | -0.107 | 149.306
3 | 0.97 | 0.00705 | -0.107 | 137.531
3.5 | 1.029 | 0.00731 | -0.107 | 140.81
4 | 1.079 | 0.00755 | -0.108 | 142.987
4.5 | 1.137 | 0.00781 | -0.108 | 145.492
5 | 1.194 | 0.00812 | -0.109 | 147.042
5.5 | 1.251 | 0.0085 | -0.109 | 147.217
6 | 1.307 | 0.00887 | -0.109 | 147.418
6.5 | 1.362 | 0.00946 | -0.11 | 143.966
7 | 1.414 | 0.01051 | -0.11 | 134.585
7.5 | 1.464 | 0.01139 | -0.11 | 128.583
8 | 1.514 | 0.01237 | -0.11 | 122.405
8.5 | 1.561 | 0.01357 | -0.111 | 115.026
9 | 1.605 | 0.0156 | -0.111 | 102.867
9.5 | 1.648 | 0.01713 | -0.111 | 96.213
10 | 1.689 | 0.01823 | -0.111 | 92.658
10.5 | 1.725 | 0.02094 | -0.112 | 82.375
11 | 1.761 | 0.02209 | -0.112 | 79.733
11.5 | 1.793 | 0.02333 | -0.112 | 76.853
12 | 1.82 | 0.02454 | -0.113 | 74.178
12.5 | 1.844 | 0.02587 | -0.113 | 71.255
13 | 1.863 | 0.0268 | -0.113 | 69.516
13.5 | 1.878 | 0.02835 | -0.113 | 66.233
14 | 1.887 | 0.02986 | -0.114 | 63.198
14.5 | 1.89 | 0.03154 | -0.114 | 59.909
15 | 1.887 | 0.03337 | -0.114 | 56.548
15.5 | 1.879 | 0.03538 | -0.114 | 53.122
16 | 1.867 | 0.03719 | -0.115 | 50.213
16.5 | 1.85 | 0.03934 | -0.115 | 47.042
17 | 1.824 | 0.04158 | -0.115 | 43.858
17.5 | 1.792 | 0.0442 | -0.115 | 40.548
18 | 1.757 | 0.047 | -0.116 | 37.383
18.5 | 1.718 | 0.04988 | -0.116 | 34.448
19 | 1.676 | 0.0524 | -0.116 | 31.993
19.5 | 1.632 | 0.05625 | -0.116 | 29.007

## 74. Re 5M Mach 0.00 (2)
BIGFOIL.COM POLAR EXPORT
NACA63-718 a=0.6
NACA63-718 a=0.6 |  |  |  | Cl Max: | 1.7098 | at alpha= | 20 | deg
XFOIL ncrit=9 |  |  |  | L/D Max: | 192.003 | at alpha= | 5.5 | deg
Re: | 5000000 |  |  | Cd Min: | 0.09094 | at alpha= | 20 | deg
Mach: | 0 |  |  | Cl=0 at alpha= | -4.9313 | deg
|  |  |  | @ Cl=0.1, Cd= | 0.0062313
|  |  |  | @ Cl=0.4, Cd= | 0.0050768
|  |  |  | @ Cl=0.6, Cd= | 0.004894
alpha (deg) | Cl | Cd | Cm | Cl/Cd
-20 | -1.0492 | 0.06912 | -0.0863 | -15.1794
-19.5 | -1.0904 | 0.05691 | -0.0941 | -19.1601
-19 | -1.1098 | 0.04853 | -0.0989 | -22.8683
-18.5 | -1.1283 | 0.04132 | -0.1024 | -27.3064
-18 | -1.1396 | 0.0354 | -0.1046 | -32.1921
-17.5 | -1.1413 | 0.03071 | -0.1059 | -37.1638
-17 | -1.1386 | 0.0266 | -0.1066 | -42.8045
-16.5 | -1.1302 | 0.02308 | -0.107 | -48.9688
-16 | -1.1235 | 0.02013 | -0.1061 | -55.8122
-15.5 | -1.123 | 0.01835 | -0.1012 | -61.1989
-15 | -1.0911 | 0.01717 | -0.0993 | -63.5469
-14.5 | -1.0521 | 0.01611 | -0.0981 | -65.3073
-14 | -1.0081 | 0.01521 | -0.0973 | -66.2788
-13.5 | -0.9637 | 0.01418 | -0.0966 | -67.9619
-13 | -0.9154 | 0.01332 | -0.0962 | -68.7237
-12.5 | -0.8649 | 0.01254 | -0.0961 | -68.9713
-12 | -0.8128 | 0.01186 | -0.0961 | -68.5329
-11.5 | -0.7592 | 0.01128 | -0.0962 | -67.305
-11 | -0.7056 | 0.0106 | -0.0964 | -66.566
-10.5 | -0.6535 | 0.00961 | -0.0965 | -68.0021
-10 | -0.5969 | 0.00917 | -0.097 | -65.0927
-9.5 | -0.5393 | 0.00884 | -0.0976 | -61.0068
-9 | -0.4816 | 0.00849 | -0.0982 | -56.7256
-8.5 | -0.4232 | 0.00819 | -0.0989 | -51.6728
-8 | -0.3645 | 0.00788 | -0.0996 | -46.2563
-7.5 | -0.3056 | 0.00762 | -0.1004 | -40.105
-7 | -0.2465 | 0.0074 | -0.1012 | -33.3108
-6.5 | -0.1871 | 0.00715 | -0.102 | -26.1678
-6 | -0.1275 | 0.00695 | -0.1028 | -18.3453
-5.5 | -0.068 | 0.00677 | -0.1037 | -10.0443
-5 | -0.0082 | 0.00656 | -0.1046 | -1.25
-4.5 | 0.0515 | 0.00641 | -0.1055 | 8.0343
-4 | 0.1112 | 0.00619 | -0.1065 | 17.9645
-3.5 | 0.1707 | 0.00597 | -0.1074 | 28.593
-3 | 0.2303 | 0.00579 | -0.1084 | 39.7755
-2.5 | 0.2899 | 0.00556 | -0.1094 | 52.1403
-2 | 0.3491 | 0.00529 | -0.1105 | 65.9924
-1.5 | 0.4088 | 0.00504 | -0.1115 | 81.1111
-1 | 0.4681 | 0.00491 | -0.1126 | 95.336
-0.5 | 0.5282 | 0.00484 | -0.1136 | 109.1322
0.5 | 0.6478 | 0.00493 | -0.1156 | 131.3996
1 | 0.7071 | 0.00501 | -0.1165 | 141.1377
1.5 | 0.7669 | 0.00505 | -0.1175 | 151.8614
2 | 0.8258 | 0.00518 | -0.1184 | 159.4208
2.5 | 0.8847 | 0.00527 | -0.1193 | 167.8748
3.5 | 1.0013 | 0.00555 | -0.1209 | 180.4144
4 | 1.0595 | 0.00568 | -0.1218 | 186.5317
4.5 | 1.1162 | 0.00588 | -0.1224 | 189.8299
5.5 | 1.2269 | 0.00639 | -0.1232 | 192.0031
6 | 1.2806 | 0.00669 | -0.1234 | 191.42
6.5 | 1.3331 | 0.007 | -0.1233 | 190.4429
7 | 1.376 | 0.00773 | -0.1217 | 178.0078
7.5 | 1.3986 | 0.009 | -0.1167 | 155.4
8 | 1.4042 | 0.01005 | -0.1083 | 139.7214
8.5 | 1.4143 | 0.01146 | -0.1019 | 123.4119
9 | 1.4249 | 0.01317 | -0.0962 | 108.1929
9.5 | 1.4349 | 0.01492 | -0.0908 | 96.1729
10 | 1.4492 | 0.01675 | -0.0867 | 86.5194
10.5 | 1.4619 | 0.01907 | -0.0826 | 76.6597
11 | 1.4776 | 0.02136 | -0.0792 | 69.176
11.5 | 1.4914 | 0.02394 | -0.0759 | 62.2974
12 | 1.5077 | 0.02654 | -0.0732 | 56.8086
12.5 | 1.5181 | 0.02973 | -0.0703 | 51.0629
13 | 1.5315 | 0.03285 | -0.0679 | 46.621
13.5 | 1.5466 | 0.03598 | -0.0659 | 42.985
14 | 1.5635 | 0.0391 | -0.0643 | 39.9872
14.5 | 1.5803 | 0.04235 | -0.0629 | 37.3152
15 | 1.5969 | 0.04571 | -0.0617 | 34.9355
15.5 | 1.6111 | 0.04941 | -0.0606 | 32.6068
16 | 1.6277 | 0.05301 | -0.0598 | 30.7055
16.5 | 1.6418 | 0.05691 | -0.0591 | 28.8491
17 | 1.656 | 0.06093 | -0.0587 | 27.1787
17.5 | 1.6669 | 0.06545 | -0.0585 | 25.4683
18 | 1.6763 | 0.07022 | -0.0585 | 23.8721
18.5 | 1.687 | 0.07499 | -0.0587 | 22.4963
19 | 1.6947 | 0.08021 | -0.0592 | 21.1283
19.5 | 1.7003 | 0.08578 | -0.0599 | 19.8216
20 | 1.7098 | 0.09094 | -0.0608 | 18.8014

## 75. Re 5M Mach 0.10 (1)
BIGFOIL.COM POLAR EXPORT
NACA63-718 a=0.6
NACA63-718 a=0.6 |  |  |  | Cl Max: | 1.883 | at alpha= | 14 | deg
JavaFoil+Calcfoil stall+Eppler ext transition |  |  |  | L/D Max: | 146.933 | at alpha= | 6 | deg
Re: | 5000000 |  |  | Cd Min: | 0.00523 | at alpha= | -6 | deg
Mach: | 0.1 |  |  | Cl=0 at alpha= | -4.879 | deg
|  |  |  | @ Cl=0.1, Cd= | 0.0070058
|  |  |  | @ Cl=0.4, Cd= | 0.0056182
|  |  |  | @ Cl=0.6, Cd= | 0.0060708
alpha (deg) | Cl | Cd | Cm | Cl/Cd
-18.5 | -0.662 | 0.13408 | -0.05 | -4.934
-18 | -0.674 | 0.12691 | -0.051 | -5.314
-17.5 | -0.686 | 0.1184 | -0.052 | -5.797
-17 | -0.695 | 0.11194 | -0.053 | -6.211
-16.5 | -0.703 | 0.10472 | -0.054 | -6.711
-16 | -0.708 | 0.09713 | -0.056 | -7.292
-15.5 | -0.711 | 0.09052 | -0.058 | -7.853
-15 | -0.716 | 0.07871 | -0.062 | -9.095
-14.5 | -0.722 | 0.06461 | -0.067 | -11.18
-14 | -0.73 | 0.04913 | -0.072 | -14.869
-13.5 | -0.731 | 0.03824 | -0.075 | -19.108
-13 | -0.721 | 0.03209 | -0.078 | -22.455
-12.5 | -0.702 | 0.02866 | -0.079 | -24.501
-12 | -0.682 | 0.02412 | -0.081 | -28.294
-11.5 | -0.658 | 0.02048 | -0.083 | -32.155
-11 | -0.637 | 0.01548 | -0.086 | -41.116
-10.5 | -0.606 | 0.01278 | -0.088 | -47.451
-10 | -0.571 | 0.01043 | -0.09 | -54.737
-9.5 | -0.531 | 0.01035 | -0.092 | -51.25
-9 | -0.486 | 0.00865 | -0.094 | -56.254
-8.5 | -0.433 | 0.00827 | -0.094 | -52.379
-8 | -0.377 | 0.00792 | -0.095 | -47.659
-7.5 | -0.32 | 0.00723 | -0.096 | -44.221
-7 | -0.261 | 0.0054 | -0.096 | -48.243
-6.5 | -0.2 | 0.00534 | -0.097 | -37.499
-6 | -0.139 | 0.00523 | -0.097 | -26.599
-5.5 | -0.077 | 0.00597 | -0.098 | -12.978
-5 | -0.015 | 0.00712 | -0.099 | -2.177
-4.5 | 0.047 | 0.00704 | -0.099 | 6.638
-4 | 0.109 | 0.007 | -0.1 | 15.605
-3.5 | 0.172 | 0.00568 | -0.101 | 30.221
-3 | 0.235 | 0.00544 | -0.101 | 43.104
-2.5 | 0.298 | 0.00537 | -0.102 | 55.489
-2 | 0.361 | 0.00531 | -0.102 | 67.866
-1.5 | 0.423 | 0.0058 | -0.103 | 72.992
-1 | 0.486 | 0.00587 | -0.104 | 82.763
-0.5 | 0.548 | 0.00598 | -0.104 | 91.702
0 | 0.611 | 0.00609 | -0.105 | 100.376
0.5 | 0.673 | 0.0062 | -0.106 | 108.673
1 | 0.736 | 0.00633 | -0.106 | 116.278
1.5 | 0.798 | 0.00655 | -0.107 | 121.915
2 | 0.856 | 0.00633 | -0.107 | 135.119
2.5 | 0.915 | 0.00691 | -0.107 | 132.37
3 | 0.974 | 0.00709 | -0.108 | 137.395
3.5 | 1.033 | 0.00736 | -0.108 | 140.418
4 | 1.084 | 0.0076 | -0.108 | 142.678
4.5 | 1.142 | 0.00787 | -0.109 | 145.179
5 | 1.199 | 0.00819 | -0.109 | 146.467
5.5 | 1.256 | 0.00857 | -0.109 | 146.57
6 | 1.313 | 0.00893 | -0.11 | 146.933
6.5 | 1.367 | 0.00955 | -0.11 | 143.154
7 | 1.42 | 0.01062 | -0.11 | 133.708
7.5 | 1.471 | 0.01151 | -0.111 | 127.721
8 | 1.52 | 0.01253 | -0.111 | 121.314
8.5 | 1.567 | 0.01381 | -0.111 | 113.443
9 | 1.611 | 0.01582 | -0.111 | 101.807
9.5 | 1.654 | 0.0174 | -0.112 | 95.058
10 | 1.695 | 0.01845 | -0.112 | 91.88
10.5 | 1.73 | 0.02124 | -0.112 | 81.472
11 | 1.766 | 0.02245 | -0.112 | 78.678
11.5 | 1.797 | 0.02373 | -0.113 | 75.739
12 | 1.823 | 0.02498 | -0.113 | 72.975
12.5 | 1.845 | 0.02625 | -0.113 | 70.289
13 | 1.862 | 0.0273 | -0.114 | 68.233
13.5 | 1.876 | 0.02889 | -0.114 | 64.932
14 | 1.883 | 0.03035 | -0.114 | 62.025
14.5 | 1.882 | 0.03218 | -0.115 | 58.49
15 | 1.876 | 0.03416 | -0.115 | 54.933
15.5 | 1.866 | 0.03613 | -0.115 | 51.628
16 | 1.849 | 0.03809 | -0.115 | 48.553
16.5 | 1.828 | 0.04036 | -0.115 | 45.297
17 | 1.796 | 0.04279 | -0.116 | 41.985
17.5 | 1.76 | 0.04538 | -0.116 | 38.779
18 | 1.719 | 0.04853 | -0.116 | 35.419
18.5 | 1.674 | 0.05159 | -0.116 | 32.452
19 | 1.627 | 0.05441 | -0.116 | 29.897

## 76. Re 5M Mach 0.10 (2)
BIGFOIL.COM POLAR EXPORT
NACA63-718 a=0.6
NACA63-718 a=0.6 |  |  |  | Cl Max: | 1.7037 | at alpha= | 20 | deg
XFOIL ncrit=9 |  |  |  | L/D Max: | 192.368 | at alpha= | 5.5 | deg
Re: | 5000000 |  |  | Cd Min: | 0.09427 | at alpha= | 20 | deg
Mach: | 0.1 |  |  | Cl=0 at alpha= | -4.931 | deg
|  |  |  | @ Cl=0.1, Cd= | 0.0062516
|  |  |  | @ Cl=0.4, Cd= | 0.0051014
|  |  |  | @ Cl=0.6, Cd= | 0.0049241
alpha (deg) | Cl | Cd | Cm | Cl/Cd
-20 | -0.9329 | 0.08895 | -0.0749 | -10.4879
-19.5 | -1.0246 | 0.06765 | -0.0892 | -15.1456
-19 | -1.0614 | 0.05607 | -0.0966 | -18.9299
-18.5 | -1.0881 | 0.04697 | -0.1018 | -23.1659
-18 | -1.1067 | 0.03986 | -0.1051 | -27.7647
-17.5 | -1.1148 | 0.03429 | -0.1071 | -32.5109
-17 | -1.118 | 0.02949 | -0.1082 | -37.9112
-16.5 | -1.1132 | 0.0255 | -0.1088 | -43.6549
-16 | -1.1062 | 0.02196 | -0.109 | -50.3734
-15.5 | -1.1021 | 0.0193 | -0.1069 | -57.1036
-15 | -1.091 | 0.01785 | -0.1024 | -61.1204
-14.5 | -1.0557 | 0.01664 | -0.1007 | -63.4435
-14 | -1.0133 | 0.01565 | -0.0996 | -64.7476
-13.5 | -0.9689 | 0.01463 | -0.0987 | -66.2269
-13 | -0.9213 | 0.01367 | -0.0981 | -67.3958
-12.5 | -0.8712 | 0.01283 | -0.0977 | -67.9034
-12 | -0.8191 | 0.01209 | -0.0976 | -67.7502
-11.5 | -0.7655 | 0.01144 | -0.0976 | -66.9143
-11 | -0.7109 | 0.01082 | -0.0977 | -65.7024
-10.5 | -0.659 | 0.00973 | -0.0977 | -67.7287
-10 | -0.602 | 0.00926 | -0.0981 | -65.0108
-9.5 | -0.5439 | 0.0089 | -0.0986 | -61.1124
-9 | -0.4856 | 0.00855 | -0.0991 | -56.7953
-8.5 | -0.4267 | 0.00823 | -0.0998 | -51.8469
-8 | -0.3675 | 0.00793 | -0.1004 | -46.343
-7.5 | -0.3082 | 0.00765 | -0.1011 | -40.2876
-7 | -0.2485 | 0.00744 | -0.1019 | -33.4005
-6.5 | -0.1886 | 0.00718 | -0.1027 | -26.2674
-6 | -0.1285 | 0.00698 | -0.1035 | -18.4097
-5.5 | -0.0685 | 0.00679 | -0.1044 | -10.0884
-5 | -0.0083 | 0.00658 | -0.1053 | -1.2614
-4.5 | 0.0518 | 0.00642 | -0.1062 | 8.0685
-4 | 0.1119 | 0.00621 | -0.1071 | 18.0193
-3.5 | 0.1718 | 0.00598 | -0.1081 | 28.7291
-3 | 0.2318 | 0.00581 | -0.1091 | 39.8967
-2.5 | 0.2919 | 0.00558 | -0.1101 | 52.3118
-1.5 | 0.4116 | 0.00505 | -0.1122 | 81.505
-1 | 0.4713 | 0.00492 | -0.1132 | 95.7927
-0.5 | 0.5317 | 0.00486 | -0.1143 | 109.4033
0 | 0.5918 | 0.00492 | -0.1152 | 120.2846
0.5 | 0.6521 | 0.00495 | -0.1162 | 131.7374
1 | 0.7119 | 0.00502 | -0.1172 | 141.8127
1.5 | 0.772 | 0.00508 | -0.1182 | 151.9685
2 | 0.8314 | 0.0052 | -0.1191 | 159.8846
2.5 | 0.8906 | 0.0053 | -0.12 | 168.0377
3 | 0.9497 | 0.00543 | -0.1208 | 174.8987
3.5 | 1.0079 | 0.00558 | -0.1216 | 180.6272
4 | 1.0666 | 0.00571 | -0.1224 | 186.7951
4.5 | 1.1237 | 0.0059 | -0.123 | 190.4576
5 | 1.1798 | 0.00616 | -0.1234 | 191.526
5.5 | 1.235 | 0.00642 | -0.1237 | 192.3676
6 | 1.289 | 0.00673 | -0.1238 | 191.5305
6.5 | 1.3417 | 0.00705 | -0.1237 | 190.3121
7 | 1.3843 | 0.00778 | -0.122 | 177.9306
7.5 | 1.4052 | 0.00905 | -0.1165 | 155.2707
8 | 1.4052 | 0.01025 | -0.1073 | 137.0927
8.5 | 1.4164 | 0.01173 | -0.1011 | 120.7502
9.5 | 1.4364 | 0.0154 | -0.09 | 93.2727
10 | 1.4509 | 0.01725 | -0.0859 | 84.1101
10.5 | 1.4638 | 0.01962 | -0.0819 | 74.6075
11 | 1.4772 | 0.02212 | -0.0783 | 66.7812
11.5 | 1.4905 | 0.02483 | -0.075 | 60.0282
12 | 1.5066 | 0.02753 | -0.0723 | 54.7258
13 | 1.5289 | 0.03413 | -0.067 | 44.7964
13.5 | 1.5438 | 0.03739 | -0.065 | 41.2891
14 | 1.5605 | 0.04061 | -0.0634 | 38.4265
14.5 | 1.578 | 0.04388 | -0.062 | 35.9617
15 | 1.596 | 0.04719 | -0.0609 | 33.8207
15.5 | 1.6097 | 0.05105 | -0.0598 | 31.5318
16 | 1.6252 | 0.05487 | -0.0591 | 29.6191
16.5 | 1.6374 | 0.05911 | -0.0585 | 27.7009
17 | 1.6512 | 0.06333 | -0.0581 | 26.073
17.5 | 1.6612 | 0.06805 | -0.0579 | 24.4115
18 | 1.672 | 0.0728 | -0.058 | 22.967
18.5 | 1.6836 | 0.07755 | -0.0583 | 21.7099
19 | 1.6907 | 0.08295 | -0.0588 | 20.3822
19.5 | 1.6973 | 0.08854 | -0.0596 | 19.1699
20 | 1.7037 | 0.09427 | -0.0607 | 18.0726

## 77. Re 5M Mach 0.25 (1)
BIGFOIL.COM POLAR EXPORT
NACA63-718 a=0.6
NACA63-718 a=0.6 |  |  |  | Cl Max: | 1.849 | at alpha= | 13 | deg
JavaFoil+Calcfoil stall+Eppler ext transition |  |  |  | L/D Max: | 143.196 | at alpha= | 5 | deg
Re: | 5000000 |  |  | Cd Min: | 0.00531 | at alpha= | -6 | deg
Mach: | 0.25 |  |  | Cl=0 at alpha= | -4.875 | deg
|  |  |  | @ Cl=0.1, Cd= | 0.0071113
|  |  |  | @ Cl=0.4, Cd= | 0.0056266
|  |  |  | @ Cl=0.6, Cd= | 0.0061563
alpha (deg) | Cl | Cd | Cm | Cl/Cd
-17.5 | -0.41 | 0.1366 | -0.047 | -3.003
-17 | -0.452 | 0.1283 | -0.049 | -3.522
-16.5 | -0.489 | 0.12046 | -0.05 | -4.062
-16 | -0.522 | 0.11356 | -0.051 | -4.598
-15.5 | -0.551 | 0.10563 | -0.052 | -5.214
-15 | -0.574 | 0.09874 | -0.054 | -5.814
-14.5 | -0.593 | 0.09092 | -0.056 | -6.521
-14 | -0.606 | 0.08352 | -0.058 | -7.261
-13.5 | -0.616 | 0.0744 | -0.062 | -8.282
-13 | -0.626 | 0.06149 | -0.068 | -10.181
-12.5 | -0.639 | 0.04456 | -0.075 | -14.333
-12 | -0.639 | 0.03382 | -0.079 | -18.906
-11.5 | -0.63 | 0.02617 | -0.083 | -24.093
-11 | -0.611 | 0.02159 | -0.085 | -28.313
-10.5 | -0.585 | 0.01851 | -0.087 | -31.586
-10 | -0.561 | 0.01367 | -0.09 | -41.011
-9.5 | -0.526 | 0.01145 | -0.092 | -45.92
-9 | -0.487 | 0.01036 | -0.095 | -46.961
-8.5 | -0.441 | 0.0086 | -0.097 | -51.237
-8 | -0.385 | 0.00815 | -0.098 | -47.276
-7.5 | -0.327 | 0.00782 | -0.098 | -41.808
-7 | -0.267 | 0.00545 | -0.099 | -48.917
-6.5 | -0.205 | 0.00539 | -0.099 | -38.057
-6 | -0.143 | 0.00531 | -0.1 | -26.853
-5.5 | -0.079 | 0.00604 | -0.101 | -13.159
-5 | -0.016 | 0.00728 | -0.101 | -2.184
-4.5 | 0.048 | 0.00716 | -0.102 | 6.7
-4 | 0.112 | 0.0071 | -0.103 | 15.802
-3.5 | 0.176 | 0.00577 | -0.103 | 30.598
-3 | 0.241 | 0.00562 | -0.104 | 42.867
-2.5 | 0.306 | 0.00547 | -0.105 | 55.988
-2 | 0.371 | 0.0054 | -0.105 | 68.619
-1.5 | 0.435 | 0.0059 | -0.106 | 73.677
-1 | 0.499 | 0.00597 | -0.107 | 83.618
-0.5 | 0.564 | 0.0061 | -0.107 | 92.343
0 | 0.628 | 0.0062 | -0.108 | 101.319
0.5 | 0.692 | 0.00632 | -0.109 | 109.558
1 | 0.756 | 0.00651 | -0.109 | 116.094
1.5 | 0.814 | 0.00611 | -0.109 | 133.322
2 | 0.875 | 0.00694 | -0.109 | 126.173
2.5 | 0.937 | 0.00712 | -0.11 | 131.461
3 | 0.998 | 0.00734 | -0.11 | 135.973
3.5 | 1.059 | 0.00763 | -0.111 | 138.666
4 | 1.11 | 0.00791 | -0.111 | 140.395
4.5 | 1.169 | 0.0082 | -0.111 | 142.504
5 | 1.228 | 0.00858 | -0.112 | 143.196
5.5 | 1.286 | 0.00898 | -0.112 | 143.183
6 | 1.344 | 0.00941 | -0.113 | 142.797
6.5 | 1.4 | 0.01011 | -0.113 | 138.469
7 | 1.453 | 0.01136 | -0.113 | 127.905
7.5 | 1.504 | 0.01233 | -0.113 | 122.018
8 | 1.553 | 0.01346 | -0.114 | 115.428
8.5 | 1.6 | 0.01522 | -0.114 | 105.124
9 | 1.643 | 0.0174 | -0.114 | 94.461
9.5 | 1.685 | 0.01882 | -0.114 | 89.555
10 | 1.721 | 0.02182 | -0.114 | 78.904
10.5 | 1.757 | 0.02302 | -0.115 | 76.323
11 | 1.788 | 0.02452 | -0.115 | 72.926
11.5 | 1.813 | 0.02587 | -0.115 | 70.097
12 | 1.832 | 0.02733 | -0.116 | 67.007
12.5 | 1.844 | 0.02886 | -0.116 | 63.886
13 | 1.849 | 0.03025 | -0.116 | 61.135
13.5 | 1.848 | 0.03222 | -0.117 | 57.354
14 | 1.837 | 0.03428 | -0.117 | 53.593
14.5 | 1.815 | 0.03632 | -0.117 | 49.973
15 | 1.784 | 0.03871 | -0.117 | 46.085
15.5 | 1.744 | 0.0414 | -0.118 | 42.127
16 | 1.695 | 0.04415 | -0.118 | 38.403
16.5 | 1.638 | 0.04709 | -0.118 | 34.782
17 | 1.563 | 0.05096 | -0.118 | 30.674
17.5 | 1.481 | 0.05454 | -0.118 | 27.147
18 | 1.39 | 0.05928 | -0.118 | 23.442

## 78. Re 5M Mach 0.25 (2)
BIGFOIL.COM POLAR EXPORT
NACA63-718 a=0.6
NACA63-718 a=0.6 |  |  |  | Cl Max: | 1.6696 | at alpha= | 20 | deg
XFOIL ncrit=9 |  |  |  | L/D Max: | 192.567 | at alpha= | 5 | deg
Re: | 5000000 |  |  | Cd Min: | 0.1671 | at alpha= | -19.5 | deg
Mach: | 0.25 |  |  | Cl=0 at alpha= | -4.9289 | deg
|  |  |  | @ Cl=0.1, Cd= | 0.0064039
|  |  |  | @ Cl=0.4, Cd= | 0.0052912
|  |  |  | @ Cl=0.6, Cd= | 0.0049856
alpha (deg) | Cl | Cd | Cm | Cl/Cd
-19.5 | -0.5095 | 0.1671 | -0.0317 | -3.0491
-19 | -0.5068 | 0.15743 | -0.0379 | -3.2192
-18.5 | -0.5267 | 0.14318 | -0.0466 | -3.6786
-18 | -0.6729 | 0.10709 | -0.0698 | -6.2835
-17.5 | -0.8594 | 0.07079 | -0.0952 | -12.1401
-17 | -0.9188 | 0.05597 | -0.1054 | -16.4159
-16.5 | -0.9505 | 0.04613 | -0.1114 | -20.6048
-16 | -0.9801 | 0.03789 | -0.1154 | -25.867
-15.5 | -0.9913 | 0.032 | -0.1173 | -30.9781
-15 | -0.9936 | 0.02712 | -0.1182 | -36.6372
-14.5 | -0.9955 | 0.0225 | -0.1186 | -44.2444
-14 | -0.9947 | 0.01929 | -0.1167 | -51.5656
-13.5 | -0.9831 | 0.01753 | -0.1119 | -56.081
-13 | -0.9458 | 0.01602 | -0.1096 | -59.0387
-12.5 | -0.9014 | 0.01468 | -0.1079 | -61.4033
-12 | -0.8513 | 0.01357 | -0.1067 | -62.734
-11.5 | -0.7983 | 0.01259 | -0.1058 | -63.4075
-11 | -0.7426 | 0.01173 | -0.1051 | -63.3078
-10.5 | -0.6846 | 0.01102 | -0.1048 | -62.1234
-10 | -0.6267 | 0.01026 | -0.1045 | -61.0819
-9.5 | -0.5696 | 0.00936 | -0.1043 | -60.8547
-9 | -0.5085 | 0.00892 | -0.1045 | -57.0067
-8.5 | -0.4466 | 0.00852 | -0.1047 | -52.4178
-8 | -0.3844 | 0.00818 | -0.1051 | -46.9927
-7.5 | -0.3222 | 0.00788 | -0.1056 | -40.8883
-7 | -0.2597 | 0.0076 | -0.1062 | -34.1711
-6.5 | -0.197 | 0.00733 | -0.1068 | -26.8759
-6 | -0.1344 | 0.00711 | -0.1075 | -18.903
-5.5 | -0.0716 | 0.00689 | -0.1082 | -10.3919
-5 | -0.0089 | 0.00671 | -0.109 | -1.3264
-4.5 | 0.0537 | 0.00653 | -0.1099 | 8.2236
-4 | 0.1161 | 0.00636 | -0.1108 | 18.2547
-3.5 | 0.1784 | 0.00611 | -0.1117 | 29.198
-3 | 0.2407 | 0.00591 | -0.1127 | 40.7276
-2.5 | 0.3029 | 0.0057 | -0.1137 | 53.1404
-2 | 0.3649 | 0.00541 | -0.1148 | 67.4492
-1 | 0.489 | 0.00499 | -0.1169 | 97.996
-0.5 | 0.5511 | 0.00497 | -0.1179 | 110.8853
0 | 0.6138 | 0.00499 | -0.119 | 123.006
0.5 | 0.6759 | 0.00507 | -0.1199 | 133.3136
1 | 0.7383 | 0.00511 | -0.121 | 144.4814
1.5 | 0.8 | 0.00523 | -0.1219 | 152.9637
2 | 0.8622 | 0.0053 | -0.1228 | 162.6792
2.5 | 0.923 | 0.00546 | -0.1236 | 169.0476
3 | 0.9845 | 0.00557 | -0.1245 | 176.7504
3.5 | 1.045 | 0.00573 | -0.1252 | 182.3735
4 | 1.1053 | 0.0059 | -0.1258 | 187.339
4.5 | 1.165 | 0.00608 | -0.1264 | 191.6118
5 | 1.2228 | 0.00635 | -0.1266 | 192.5669
5.5 | 1.2792 | 0.00666 | -0.1265 | 192.0721
6 | 1.334 | 0.007 | -0.1262 | 190.5714
6.5 | 1.3871 | 0.00736 | -0.1256 | 188.4647
7 | 1.4271 | 0.00811 | -0.1227 | 175.9679
7.5 | 1.4289 | 0.00933 | -0.1132 | 153.1511
8 | 1.4228 | 0.01135 | -0.1038 | 125.3568
8.5 | 1.4309 | 0.01336 | -0.0975 | 107.1033
9 | 1.4358 | 0.01577 | -0.0913 | 91.0463
9.5 | 1.4475 | 0.01798 | -0.0864 | 80.5061
10 | 1.457 | 0.02031 | -0.0819 | 71.7381
10.5 | 1.47 | 0.02305 | -0.078 | 63.7744
11 | 1.4799 | 0.02622 | -0.0743 | 56.4416
11.5 | 1.49 | 0.02958 | -0.0709 | 50.3719
12 | 1.5047 | 0.03281 | -0.0682 | 45.861
12.5 | 1.5132 | 0.03667 | -0.0654 | 41.2653
13 | 1.5219 | 0.04073 | -0.063 | 37.3656
13.5 | 1.5359 | 0.04456 | -0.0612 | 34.4681
14 | 1.5516 | 0.04838 | -0.0597 | 32.0711
14.5 | 1.566 | 0.05248 | -0.0584 | 29.8399
15 | 1.5805 | 0.0567 | -0.0574 | 27.8748
15.5 | 1.5952 | 0.06104 | -0.0567 | 26.1337
16 | 1.6076 | 0.06578 | -0.0562 | 24.439
16.5 | 1.6198 | 0.07063 | -0.0559 | 22.9336
17 | 1.6311 | 0.07575 | -0.0559 | 21.5327
17.5 | 1.64 | 0.08127 | -0.0562 | 20.1796
18 | 1.6499 | 0.08679 | -0.0567 | 19.0103
18.5 | 1.6557 | 0.09296 | -0.0575 | 17.8109
19 | 1.6635 | 0.09897 | -0.0586 | 16.8081
19.5 | 1.6681 | 0.1055 | -0.0601 | 15.8114
20 | 1.6696 | 0.11255 | -0.062 | 14.8343

## 79. Re 5M Mach 0.50 (1)
BIGFOIL.COM POLAR EXPORT
NACA63-718 a=0.6
NACA63-718 a=0.6 |  |  |  | Cl Max: | 1.769 | at alpha= | 9.5 | deg
JavaFoil+Calcfoil stall+Eppler ext transition |  |  |  | L/D Max: | 128.855 | at alpha= | 4 | deg
Re: | 5000000 |  |  | Cd Min: | 0.0059 | at alpha= | -2.5 | deg
Mach: | 0.5 |  |  | Cl=0 at alpha= | -4.8732 | deg
|  |  |  | @ Cl=0.1, Cd= | 0.0071494
|  |  |  | @ Cl=0.4, Cd= | 0.0059483
|  |  |  | @ Cl=0.6, Cd= | 0.0064017
alpha (deg) | Cl | Cd | Cm | Cl/Cd
-20 | -0.878 | 0.16006 | -0.057 | -5.488
-19.5 | -0.848 | 0.15502 | -0.056 | -5.471
-19 | -0.817 | 0.15099 | -0.054 | -5.411
-18.5 | -0.788 | 0.14532 | -0.054 | -5.424
-18 | -0.759 | 0.14098 | -0.054 | -5.387
-17.5 | -0.733 | 0.13792 | -0.056 | -5.313
-17 | -0.702 | 0.13101 | -0.054 | -5.355
-16.5 | -0.672 | 0.12636 | -0.053 | -5.316
-16 | -0.643 | 0.12342 | -0.053 | -5.208
-15.5 | -0.614 | 0.13664 | -0.052 | -4.491
-15 | -0.586 | 0.11476 | -0.054 | -5.105
-14.5 | -0.556 | 0.11271 | -0.052 | -4.932
-14 | -0.527 | 0.10798 | -0.051 | -4.877
-13.5 | -0.498 | 0.10005 | -0.052 | -4.977
-13 | -0.469 | 0.09704 | -0.052 | -4.835
-12.5 | -0.44 | 0.09592 | -0.052 | -4.59
-12 | -0.411 | 0.08808 | -0.051 | -4.667
-11.5 | -0.382 | 0.07947 | -0.052 | -4.811
-11 | -0.354 | 0.07231 | -0.053 | -4.894
-10.5 | -0.324 | 0.07958 | -0.049 | -4.072
-10 | -0.295 | 0.07456 | -0.05 | -3.962
-9.5 | -0.268 | 0.06212 | -0.059 | -4.32
-9 | -0.337 | 0.052 | -0.069 | -6.476
-8.5 | -0.394 | 0.02278 | -0.095 | -17.3
-8 | -0.377 | 0.01534 | -0.101 | -24.563
-7.5 | -0.339 | 0.01141 | -0.105 | -29.689
-7 | -0.287 | 0.01 | -0.109 | -28.642
-6.5 | -0.225 | 0.00765 | -0.111 | -29.444
-6 | -0.158 | 0.00732 | -0.112 | -21.518
-5.5 | -0.088 | 0.00812 | -0.113 | -10.843
-5 | -0.018 | 0.00634 | -0.113 | -2.787
-4.5 | 0.053 | 0.00634 | -0.114 | 8.421
-4 | 0.125 | 0.00758 | -0.115 | 16.5
-3.5 | 0.197 | 0.00747 | -0.116 | 26.362
-3 | 0.269 | 0.00708 | -0.116 | 37.986
-2.5 | 0.342 | 0.0059 | -0.117 | 57.991
-2 | 0.414 | 0.00596 | -0.118 | 69.519
-1.5 | 0.486 | 0.00599 | -0.118 | 81.135
-1 | 0.558 | 0.0059 | -0.118 | 94.644
-0.5 | 0.63 | 0.00676 | -0.118 | 93.182
0 | 0.691 | 0.00704 | -0.119 | 98.267
0.5 | 0.761 | 0.00721 | -0.119 | 105.535
1 | 0.83 | 0.0075 | -0.12 | 110.555
1.5 | 0.898 | 0.00777 | -0.12 | 115.677
2 | 0.967 | 0.00804 | -0.121 | 120.281
2.5 | 1.035 | 0.00833 | -0.121 | 124.315
3 | 1.103 | 0.0087 | -0.122 | 126.855
3.5 | 1.171 | 0.00912 | -0.122 | 128.382
4 | 1.223 | 0.00949 | -0.123 | 128.855
4.5 | 1.288 | 0.01001 | -0.123 | 128.677
5 | 1.352 | 0.01061 | -0.123 | 127.382
5.5 | 1.415 | 0.0112 | -0.124 | 126.397
6 | 1.477 | 0.01214 | -0.124 | 121.705
6.5 | 1.535 | 0.01381 | -0.124 | 111.156
7 | 1.592 | 0.01528 | -0.125 | 104.151
7.5 | 1.642 | 0.0169 | -0.125 | 97.168
8 | 1.685 | 0.0199 | -0.125 | 84.707
8.5 | 1.723 | 0.02291 | -0.125 | 75.209
9 | 1.752 | 0.0275 | -0.125 | 63.716
9.5 | 1.769 | 0.02974 | -0.126 | 59.482
10 | 1.765 | 0.03228 | -0.126 | 54.671
10.5 | 1.727 | 0.03523 | -0.126 | 49.04
11 | 1.62 | 0.03883 | -0.127 | 41.724
11.5 | 1.068 | 0.04511 | -0.126 | 23.68
12 | 1.098 | 0.04722 | -0.127 | 23.248
12.5 | 1.122 | 0.0542 | -0.126 | 20.698
13 | 1.153 | 0.05337 | -0.127 | 21.605
13.5 | 1.178 | 0.06076 | -0.127 | 19.393
14 | 1.209 | 0.06035 | -0.127 | 20.042
14.5 | 1.227 | 0.07084 | -0.126 | 17.328

## 80. Re 5M Mach 0.50 (2)
BIGFOIL.COM POLAR EXPORT
NACA63-718 a=0.6
NACA63-718 a=0.6 |  |  |  | Cl Max: | 1.5711 | at alpha= | 17.5 | deg
XFOIL ncrit=9 |  |  |  | L/D Max: | 182.555 | at alpha= | 4.5 | deg
Re: | 5000000 |  |  | Cd Min: | 0.1909 | at alpha= | 20 | deg
Mach: | 0.5 |  |  | Cl=0 at alpha= | -4.913 | deg
|  |  |  | @ Cl=0.1, Cd= | 0.0069701
|  |  |  | @ Cl=0.4, Cd= | 0.0060475
|  |  |  | @ Cl=0.6, Cd= | 0.0054355
alpha (deg) | Cl | Cd | Cm | Cl/Cd
-14.5 | -0.3309 | 0.11271 | -0.0838 | -2.9359
-14 | -0.427 | 0.09053 | -0.1014 | -4.7167
-13.5 | -0.4905 | 0.07546 | -0.1141 | -6.5001
-13 | -0.5121 | 0.06544 | -0.1213 | -7.8255
-12.5 | -0.5301 | 0.05584 | -0.128 | -9.4932
-12 | -0.5478 | 0.04683 | -0.1342 | -11.6976
-11.5 | -0.5752 | 0.03815 | -0.1396 | -15.0773
-11 | -0.6045 | 0.0305 | -0.1431 | -19.8197
-10.5 | -0.636 | 0.02353 | -0.1448 | -27.0293
-10 | -0.6725 | 0.01783 | -0.1433 | -37.7173
-9.5 | -0.683 | 0.01285 | -0.1376 | -53.1518
-9 | -0.6187 | 0.01108 | -0.1335 | -55.8394
-8 | -0.4668 | 0.00961 | -0.1293 | -48.5744
-7.5 | -0.3898 | 0.00907 | -0.128 | -42.9768
-7 | -0.3136 | 0.0086 | -0.1271 | -36.4651
-6.5 | -0.2378 | 0.00818 | -0.1265 | -29.0709
-6 | -0.1624 | 0.00783 | -0.1262 | -20.7407
-5.5 | -0.0874 | 0.00752 | -0.1262 | -11.6223
-5 | -0.0129 | 0.00729 | -0.1264 | -1.7695
-4.5 | 0.0612 | 0.00707 | -0.1268 | 8.6563
-4 | 0.135 | 0.00688 | -0.1274 | 19.6221
-3.5 | 0.2081 | 0.00672 | -0.1281 | 30.9673
-3 | 0.2808 | 0.00643 | -0.129 | 43.6703
-2.5 | 0.353 | 0.00623 | -0.1299 | 56.6613
-2 | 0.4251 | 0.00595 | -0.1309 | 71.4454
-1 | 0.568 | 0.00544 | -0.1332 | 104.4118
-0.5 | 0.6399 | 0.00543 | -0.1342 | 117.8453
0 | 0.7119 | 0.00551 | -0.1352 | 129.2015
0.5 | 0.7836 | 0.00561 | -0.1362 | 139.6791
1 | 0.8551 | 0.00571 | -0.1371 | 149.7548
1.5 | 0.9258 | 0.00586 | -0.1378 | 157.9863
2 | 0.9967 | 0.00601 | -0.1385 | 165.8403
2.5 | 1.0659 | 0.00622 | -0.1388 | 171.3666
3 | 1.1357 | 0.0064 | -0.139 | 177.4531
3.5 | 1.202 | 0.00668 | -0.1386 | 179.9401
4 | 1.267 | 0.00697 | -0.1379 | 181.7791
4.5 | 1.329 | 0.00728 | -0.1365 | 182.5549
5 | 1.3758 | 0.00775 | -0.1323 | 177.5226
5.5 | 1.4072 | 0.00856 | -0.126 | 164.3925
6 | 1.4392 | 0.00979 | -0.1204 | 147.0072
6.5 | 1.4721 | 0.01119 | -0.1152 | 131.555
7 | 1.4995 | 0.01293 | -0.1096 | 115.9706
7.5 | 1.5215 | 0.015 | -0.1037 | 101.4333
8 | 1.5198 | 0.01818 | -0.0957 | 83.5974
8.5 | 1.5079 | 0.02215 | -0.0877 | 68.0767
9 | 1.4962 | 0.02661 | -0.0807 | 56.227
10 | 1.4825 | 0.03638 | -0.07 | 40.7504
10.5 | 1.4798 | 0.04073 | -0.0652 | 36.3319
11 | 1.4882 | 0.04626 | -0.0635 | 32.1703
11.5 | 1.4904 | 0.05186 | -0.0608 | 28.7389
12 | 1.4959 | 0.0575 | -0.0587 | 26.0157
12.5 | 1.4921 | 0.06422 | -0.0571 | 23.2342
13 | 1.4872 | 0.07146 | -0.0561 | 20.8116
13.5 | 1.4955 | 0.07784 | -0.0556 | 19.2125
14 | 1.5079 | 0.08405 | -0.0554 | 17.9405
14.5 | 1.5208 | 0.09046 | -0.0554 | 16.8119
15 | 1.5314 | 0.09731 | -0.056 | 15.7373
15.5 | 1.5445 | 0.10407 | -0.0567 | 14.841
16 | 1.5531 | 0.11156 | -0.058 | 13.9217
16.5 | 1.5624 | 0.11909 | -0.0596 | 13.1195
17 | 1.5681 | 0.12723 | -0.0619 | 12.3249
17.5 | 1.5711 | 0.13589 | -0.0647 | 11.5616
18 | 1.5694 | 0.14524 | -0.0684 | 10.8056
18.5 | 1.5623 | 0.15551 | -0.0732 | 10.0463
19 | 1.5488 | 0.16688 | -0.0793 | 9.2809
19.5 | 1.5331 | 0.17864 | -0.0863 | 8.5821
20 | 1.5163 | 0.1909 | -0.0941 | 7.9429

## 81. Re 6M Mach 0.00 (1)
BIGFOIL.COM POLAR EXPORT
NACA63-718 a=0.6
NACA63-718 a=0.6 |  |  |  | Cl Max: | 1.891 | at alpha= | 14.5 | deg
JavaFoil+Calcfoil stall+Eppler ext transition |  |  |  | L/D Max: | 148.795 | at alpha= | 5.5 | deg
Re: | 6000000 |  |  | Cd Min: | 0.00508 | at alpha= | -5.5 | deg
Mach: | 0 |  |  | Cl=0 at alpha= | -4.879 | deg
|  |  |  | @ Cl=0.1, Cd= | 0.0068473
|  |  |  | @ Cl=0.4, Cd= | 0.0056079
|  |  |  | @ Cl=0.6, Cd= | 0.0059497
alpha (deg) | Cl | Cd | Cm | Cl/Cd
-19.5 | -0.677 | 0.14171 | -0.05 | -4.778
-19 | -0.69 | 0.13438 | -0.051 | -5.132
-18.5 | -0.7 | 0.12928 | -0.051 | -5.412
-18 | -0.711 | 0.12013 | -0.053 | -5.917
-17.5 | -0.719 | 0.11242 | -0.054 | -6.4
-17 | -0.726 | 0.10584 | -0.055 | -6.856
-16.5 | -0.731 | 0.09827 | -0.057 | -7.434
-16 | -0.735 | 0.08977 | -0.059 | -8.183
-15.5 | -0.731 | 0.08647 | -0.059 | -8.457
-15 | -0.747 | 0.0646 | -0.067 | -11.559
-14.5 | -0.754 | 0.05013 | -0.071 | -15.043
-14 | -0.753 | 0.04072 | -0.074 | -18.49
-13.5 | -0.746 | 0.03359 | -0.077 | -22.21
-13 | -0.732 | 0.02868 | -0.078 | -25.529
-12.5 | -0.712 | 0.0257 | -0.08 | -27.693
-12 | -0.69 | 0.02179 | -0.081 | -31.653
-11.5 | -0.667 | 0.01774 | -0.084 | -37.614
-11 | -0.644 | 0.01349 | -0.086 | -47.721
-10.5 | -0.612 | 0.01149 | -0.088 | -53.248
-10 | -0.575 | 0.01024 | -0.09 | -56.15
-9.5 | -0.536 | 0.00876 | -0.093 | -61.219
-9 | -0.485 | 0.00827 | -0.093 | -58.667
-8.5 | -0.431 | 0.00799 | -0.094 | -54.005
-8 | -0.376 | 0.00771 | -0.094 | -48.749
-7.5 | -0.318 | 0.00696 | -0.095 | -45.737
-7 | -0.259 | 0.00531 | -0.096 | -48.858
-6.5 | -0.199 | 0.0052 | -0.096 | -38.27
-6 | -0.138 | 0.00514 | -0.097 | -26.927
-5.5 | -0.077 | 0.00508 | -0.098 | -15.17
-5 | -0.015 | 0.00699 | -0.098 | -2.206
-4.5 | 0.047 | 0.00689 | -0.099 | 6.751
-4 | 0.109 | 0.00684 | -0.099 | 15.881
-3.5 | 0.171 | 0.00563 | -0.1 | 30.372
-3 | 0.233 | 0.00559 | -0.101 | 41.727
-2.5 | 0.296 | 0.00537 | -0.101 | 55.256
-2 | 0.359 | 0.00535 | -0.102 | 67.048
-1.5 | 0.421 | 0.00574 | -0.103 | 73.353
-1 | 0.483 | 0.00581 | -0.103 | 83.238
-0.5 | 0.546 | 0.00588 | -0.104 | 92.752
0 | 0.608 | 0.00596 | -0.104 | 101.972
0.5 | 0.67 | 0.00608 | -0.105 | 110.249
1 | 0.732 | 0.00622 | -0.106 | 117.712
1.5 | 0.794 | 0.00639 | -0.106 | 124.275
2 | 0.856 | 0.00656 | -0.107 | 130.581
2.5 | 0.912 | 0.00633 | -0.107 | 144.106
3 | 0.971 | 0.00699 | -0.107 | 138.94
3.5 | 1.03 | 0.0072 | -0.108 | 142.942
4 | 1.08 | 0.00741 | -0.108 | 145.758
4.5 | 1.138 | 0.00774 | -0.108 | 146.963
5 | 1.195 | 0.00806 | -0.109 | 148.233
5.5 | 1.252 | 0.00841 | -0.109 | 148.795
6 | 1.307 | 0.00895 | -0.109 | 146.028
6.5 | 1.36 | 0.00991 | -0.11 | 137.313
7 | 1.414 | 0.01066 | -0.11 | 132.64
7.5 | 1.465 | 0.01153 | -0.11 | 127.086
8 | 1.514 | 0.01248 | -0.11 | 121.312
8.5 | 1.56 | 0.0141 | -0.111 | 110.616
9 | 1.606 | 0.01568 | -0.111 | 102.37
9.5 | 1.649 | 0.01682 | -0.111 | 98.05
10 | 1.69 | 0.01783 | -0.112 | 94.81
10.5 | 1.727 | 0.02031 | -0.112 | 85.032
11 | 1.763 | 0.0215 | -0.112 | 82.017
11.5 | 1.795 | 0.02267 | -0.112 | 79.189
12 | 1.822 | 0.02379 | -0.113 | 76.583
12.5 | 1.845 | 0.02507 | -0.113 | 73.615
13 | 1.865 | 0.02637 | -0.113 | 70.71
13.5 | 1.88 | 0.02739 | -0.114 | 68.627
14 | 1.889 | 0.02887 | -0.114 | 65.429
14.5 | 1.891 | 0.03048 | -0.114 | 62.042
15 | 1.889 | 0.03237 | -0.114 | 58.342
15.5 | 1.881 | 0.03419 | -0.115 | 55.031
16 | 1.869 | 0.03616 | -0.115 | 51.69
16.5 | 1.852 | 0.03816 | -0.115 | 48.539
17 | 1.825 | 0.04035 | -0.115 | 45.238
17.5 | 1.794 | 0.04282 | -0.116 | 41.903
18 | 1.759 | 0.04566 | -0.116 | 38.52
18.5 | 1.72 | 0.04832 | -0.116 | 35.594
19 | 1.678 | 0.05112 | -0.116 | 32.829
19.5 | 1.633 | 0.05424 | -0.116 | 30.116

## 82. Re 6M Mach 0.00 (2)
BIGFOIL.COM POLAR EXPORT
NACA63-718 a=0.6
NACA63-718 a=0.6 |  |  |  | Cl Max: | 1.7283 | at alpha= | 20 | deg
XFOIL ncrit=9 |  |  |  | L/D Max: | 195.199 | at alpha= | 5.5 | deg
Re: | 6000000 |  |  | Cd Min: | 0.08834 | at alpha= | 20 | deg
Mach: | 0 |  |  | Cl=0 at alpha= | -4.9282 | deg
|  |  |  | @ Cl=0.1, Cd= | 0.0060795
|  |  |  | @ Cl=0.4, Cd= | 0.0050594
|  |  |  | @ Cl=0.6, Cd= | 0.0047652
alpha (deg) | Cl | Cd | Cm | Cl/Cd
-20 | -1.1203 | 0.0594 | -0.0927 | -18.8603
-19.5 | -1.1452 | 0.05019 | -0.0981 | -22.8173
-19 | -1.1592 | 0.04324 | -0.1017 | -26.8085
-18.5 | -1.1726 | 0.03701 | -0.1042 | -31.6833
-18 | -1.1788 | 0.03187 | -0.1057 | -36.9878
-17.5 | -1.1763 | 0.02772 | -0.1065 | -42.4351
-17 | -1.1711 | 0.0239 | -0.107 | -49
-16.5 | -1.1619 | 0.02082 | -0.1067 | -55.8069
-16 | -1.1624 | 0.01851 | -0.1032 | -62.7985
-15.5 | -1.1424 | 0.01729 | -0.0995 | -66.0729
-15 | -1.1053 | 0.01622 | -0.0981 | -68.1443
-14.5 | -1.0631 | 0.01528 | -0.0971 | -69.5746
-14 | -1.0171 | 0.01446 | -0.0965 | -70.3389
-13.5 | -0.9687 | 0.01368 | -0.0962 | -70.8114
-13 | -0.9184 | 0.01297 | -0.096 | -70.8096
-12.5 | -0.8679 | 0.01219 | -0.0958 | -71.1977
-12 | -0.8155 | 0.01153 | -0.0959 | -70.7285
-11.5 | -0.7619 | 0.0109 | -0.096 | -69.8991
-11 | -0.707 | 0.01035 | -0.0963 | -68.3092
-10.5 | -0.6548 | 0.00937 | -0.0964 | -69.8826
-10 | -0.5983 | 0.0089 | -0.0969 | -67.2247
-9.5 | -0.541 | 0.00852 | -0.0974 | -63.4977
-9 | -0.4828 | 0.0082 | -0.0981 | -58.878
-8.5 | -0.4244 | 0.00787 | -0.0988 | -53.9263
-8 | -0.3655 | 0.00763 | -0.0995 | -47.903
-7.5 | -0.3066 | 0.00736 | -0.1003 | -41.6576
-7 | -0.2472 | 0.00714 | -0.1011 | -34.6218
-6.5 | -0.1877 | 0.0069 | -0.1019 | -27.2029
-6 | -0.1281 | 0.00674 | -0.1028 | -19.0059
-5.5 | -0.0683 | 0.00653 | -0.1037 | -10.4594
-5 | -0.0086 | 0.00638 | -0.1046 | -1.348
-4.5 | 0.0513 | 0.00621 | -0.1055 | 8.2609
-4 | 0.111 | 0.00605 | -0.1065 | 18.3471
-3.5 | 0.1706 | 0.00585 | -0.1074 | 29.1624
-3 | 0.2305 | 0.00566 | -0.1084 | 40.7244
-2.5 | 0.2901 | 0.00549 | -0.1094 | 52.8415
-2 | 0.3498 | 0.00522 | -0.1105 | 67.0115
-1.5 | 0.4092 | 0.00503 | -0.1115 | 81.3519
-1 | 0.469 | 0.00481 | -0.1126 | 97.5052
-0.5 | 0.5285 | 0.00475 | -0.1136 | 111.2632
0 | 0.5887 | 0.00475 | -0.1147 | 123.9368
0.5 | 0.6483 | 0.00483 | -0.1156 | 134.2236
1 | 0.7083 | 0.00484 | -0.1167 | 146.343
1.5 | 0.7675 | 0.00494 | -0.1176 | 155.3644
2 | 0.8269 | 0.00501 | -0.1186 | 165.0499
2.5 | 0.8858 | 0.00514 | -0.1195 | 172.3346
3 | 0.9443 | 0.00526 | -0.1203 | 179.5247
3.5 | 1.003 | 0.00537 | -0.1212 | 186.7784
4 | 1.0604 | 0.00555 | -0.1219 | 191.0631
4.5 | 1.117 | 0.00578 | -0.1225 | 193.2526
5 | 1.1728 | 0.00602 | -0.123 | 194.8173
5.5 | 1.2278 | 0.00629 | -0.1234 | 195.1987
6 | 1.2817 | 0.00658 | -0.1236 | 194.7872
6.5 | 1.3324 | 0.007 | -0.1233 | 190.3429
7 | 1.3701 | 0.00794 | -0.1208 | 172.5567
7.5 | 1.3909 | 0.0092 | -0.1154 | 151.1848
8 | 1.3977 | 0.01018 | -0.1073 | 137.2986
8.5 | 1.4086 | 0.01161 | -0.101 | 121.3264
9 | 1.4208 | 0.01331 | -0.0956 | 106.7468
9.5 | 1.4343 | 0.01513 | -0.0908 | 94.7984
10 | 1.451 | 0.01653 | -0.0868 | 87.7798
10.5 | 1.4632 | 0.01887 | -0.0827 | 77.5411
11 | 1.4819 | 0.02098 | -0.0795 | 70.6339
11.5 | 1.4971 | 0.02344 | -0.0763 | 63.8695
12 | 1.5132 | 0.02603 | -0.0735 | 58.1329
12.5 | 1.5256 | 0.02903 | -0.0707 | 52.5525
13 | 1.5408 | 0.03198 | -0.0684 | 48.1801
13.5 | 1.5585 | 0.03487 | -0.0665 | 44.6946
14 | 1.5769 | 0.03783 | -0.0649 | 41.6838
14.5 | 1.5943 | 0.04094 | -0.0634 | 38.9424
15 | 1.6107 | 0.04425 | -0.0621 | 36.4
15.5 | 1.6296 | 0.04743 | -0.0611 | 34.358
16 | 1.6429 | 0.05127 | -0.0601 | 32.0441
16.5 | 1.6589 | 0.05497 | -0.0595 | 30.1783
17 | 1.6708 | 0.05917 | -0.0589 | 28.2373
17.5 | 1.6829 | 0.0635 | -0.0586 | 26.5024
18 | 1.6956 | 0.06782 | -0.0585 | 25.0015
18.5 | 1.7059 | 0.0725 | -0.0586 | 23.5297
19 | 1.7151 | 0.07748 | -0.0589 | 22.136
19.5 | 1.7232 | 0.08264 | -0.0595 | 20.8519
20 | 1.7283 | 0.08834 | -0.0604 | 19.5642

## 83. Re 6M Mach 0.10 (1)
BIGFOIL.COM POLAR EXPORT
NACA63-718 a=0.6
NACA63-718 a=0.6 |  |  |  | Cl Max: | 1.885 | at alpha= | 14 | deg
JavaFoil+Calcfoil stall+Eppler ext transition |  |  |  | L/D Max: | 151.298 | at alpha= | 2.5 | deg
Re: | 6000000 |  |  | Cd Min: | 0.00508 | at alpha= | -5.5 | deg
Mach: | 0.1 |  |  | Cl=0 at alpha= | -4.879 | deg
|  |  |  | @ Cl=0.1, Cd= | 0.0068573
|  |  |  | @ Cl=0.4, Cd= | 0.005599
|  |  |  | @ Cl=0.6, Cd= | 0.0059625
alpha (deg) | Cl | Cd | Cm | Cl/Cd
-19 | -0.648 | 0.13788 | -0.05 | -4.703
-18.5 | -0.662 | 0.13303 | -0.05 | -4.977
-18 | -0.676 | 0.12435 | -0.051 | -5.432
-17.5 | -0.688 | 0.11598 | -0.053 | -5.928
-17 | -0.697 | 0.10937 | -0.054 | -6.371
-16.5 | -0.704 | 0.10222 | -0.055 | -6.891
-16 | -0.711 | 0.09423 | -0.057 | -7.541
-15.5 | -0.71 | 0.0906 | -0.058 | -7.841
-15 | -0.721 | 0.07373 | -0.064 | -9.78
-14.5 | -0.732 | 0.05707 | -0.069 | -12.829
-14 | -0.736 | 0.04498 | -0.073 | -16.374
-13.5 | -0.734 | 0.03584 | -0.076 | -20.493
-13 | -0.723 | 0.03036 | -0.078 | -23.829
-12.5 | -0.705 | 0.02691 | -0.08 | -26.205
-12 | -0.685 | 0.02291 | -0.081 | -29.883
-11.5 | -0.662 | 0.01901 | -0.083 | -34.821
-11 | -0.641 | 0.01416 | -0.086 | -45.251
-10.5 | -0.61 | 0.01196 | -0.088 | -50.961
-10 | -0.574 | 0.01018 | -0.09 | -56.388
-9.5 | -0.538 | 0.00886 | -0.093 | -60.643
-9 | -0.486 | 0.00835 | -0.094 | -58.246
-8.5 | -0.433 | 0.00808 | -0.094 | -53.603
-8 | -0.377 | 0.00773 | -0.095 | -48.773
-7.5 | -0.32 | 0.00702 | -0.096 | -45.566
-7 | -0.261 | 0.00532 | -0.096 | -48.98
-6.5 | -0.2 | 0.00526 | -0.097 | -38.079
-6 | -0.139 | 0.00514 | -0.097 | -27.03
-5.5 | -0.077 | 0.00508 | -0.098 | -15.233
-5 | -0.015 | 0.007 | -0.099 | -2.213
-4.5 | 0.047 | 0.0069 | -0.099 | 6.772
-4 | 0.109 | 0.00685 | -0.1 | 15.937
-3.5 | 0.172 | 0.00566 | -0.101 | 30.378
-3 | 0.235 | 0.00559 | -0.101 | 41.92
-2.5 | 0.298 | 0.00537 | -0.102 | 55.47
-2 | 0.361 | 0.00536 | -0.102 | 67.325
-1.5 | 0.423 | 0.00574 | -0.103 | 73.748
-1 | 0.486 | 0.00582 | -0.104 | 83.545
-0.5 | 0.548 | 0.00588 | -0.104 | 93.245
0 | 0.611 | 0.00598 | -0.105 | 102.201
0.5 | 0.673 | 0.00609 | -0.106 | 110.507
1 | 0.736 | 0.00624 | -0.106 | 117.884
1.5 | 0.798 | 0.00642 | -0.107 | 124.346
2 | 0.86 | 0.00665 | -0.107 | 129.45
2.5 | 0.916 | 0.00605 | -0.107 | 151.298
3 | 0.975 | 0.00703 | -0.108 | 138.682
3.5 | 1.034 | 0.00725 | -0.108 | 142.723
4 | 1.085 | 0.00747 | -0.108 | 145.208
4.5 | 1.142 | 0.0078 | -0.109 | 146.398
5 | 1.2 | 0.00812 | -0.109 | 147.752
5.5 | 1.257 | 0.00849 | -0.11 | 148.142
6 | 1.313 | 0.00904 | -0.11 | 145.301
6.5 | 1.366 | 0.01001 | -0.11 | 136.511
7 | 1.42 | 0.01081 | -0.11 | 131.374
7.5 | 1.471 | 0.01165 | -0.111 | 126.22
8 | 1.52 | 0.01264 | -0.111 | 120.22
8.5 | 1.566 | 0.0143 | -0.111 | 109.549
9 | 1.612 | 0.01591 | -0.111 | 101.282
9.5 | 1.655 | 0.01707 | -0.112 | 96.953
10 | 1.696 | 0.0181 | -0.112 | 93.704
10.5 | 1.732 | 0.02067 | -0.112 | 83.796
11 | 1.768 | 0.02182 | -0.113 | 81.028
11.5 | 1.799 | 0.02301 | -0.113 | 78.183
12 | 1.825 | 0.0242 | -0.113 | 75.399
12.5 | 1.847 | 0.02548 | -0.114 | 72.486
13 | 1.865 | 0.0269 | -0.114 | 69.312
13.5 | 1.878 | 0.02797 | -0.114 | 67.134
14 | 1.885 | 0.02941 | -0.114 | 64.078
14.5 | 1.884 | 0.03112 | -0.115 | 60.549
15 | 1.878 | 0.03302 | -0.115 | 56.885
15.5 | 1.867 | 0.03503 | -0.115 | 53.301
16 | 1.851 | 0.03683 | -0.115 | 50.272
16.5 | 1.83 | 0.03911 | -0.116 | 46.799
17 | 1.798 | 0.04156 | -0.116 | 43.269
17.5 | 1.762 | 0.0441 | -0.116 | 39.951
18 | 1.721 | 0.04686 | -0.116 | 36.719
18.5 | 1.676 | 0.04994 | -0.116 | 33.564
19 | 1.629 | 0.05267 | -0.116 | 30.921

## 84. Re 6M Mach 0.10 (2)
BIGFOIL.COM POLAR EXPORT
NACA63-718 a=0.6
NACA63-718 a=0.6 |  |  |  | Cl Max: | 1.7202 | at alpha= | 20 | deg
XFOIL ncrit=9 |  |  |  | L/D Max: | 195.261 | at alpha= | 5.5 | deg
Re: | 6000000 |  |  | Cd Min: | 0.09194 | at alpha= | 20 | deg
Mach: | 0.1 |  |  | Cl=0 at alpha= | -4.9279 | deg
|  |  |  | @ Cl=0.1, Cd= | 0.0061094
|  |  |  | @ Cl=0.4, Cd= | 0.0050861
|  |  |  | @ Cl=0.6, Cd= | 0.0047785
alpha (deg) | Cl | Cd | Cm | Cl/Cd
-20 | -1.0491 | 0.07115 | -0.0871 | -14.7449
-19.5 | -1.0933 | 0.05842 | -0.0954 | -18.7145
-19 | -1.1162 | 0.04952 | -0.1006 | -22.5404
-18.5 | -1.1367 | 0.04192 | -0.1045 | -27.1159
-18 | -1.1497 | 0.03581 | -0.1068 | -32.1056
-17.5 | -1.1531 | 0.03093 | -0.1081 | -37.281
-17 | -1.1531 | 0.02654 | -0.1089 | -43.4476
-16.5 | -1.145 | 0.02295 | -0.1092 | -49.8911
-16 | -1.1392 | 0.01989 | -0.1083 | -57.275
-15.5 | -1.1401 | 0.01805 | -0.1031 | -63.1634
-15 | -1.108 | 0.01683 | -0.101 | -65.8348
-14.5 | -1.0683 | 0.01576 | -0.0996 | -67.7855
-14 | -1.0235 | 0.01485 | -0.0988 | -68.9226
-13.5 | -0.9757 | 0.014 | -0.0982 | -69.6929
-13 | -0.9256 | 0.01323 | -0.0978 | -69.9622
-12.5 | -0.8742 | 0.01249 | -0.0975 | -69.992
-12 | -0.8218 | 0.01176 | -0.0974 | -69.881
-11.5 | -0.7682 | 0.01107 | -0.0974 | -69.3948
-11 | -0.7129 | 0.01049 | -0.0976 | -67.96
-10.5 | -0.6574 | 0.00987 | -0.0978 | -66.6059
-10 | -0.6035 | 0.00898 | -0.0979 | -67.2049
-9.5 | -0.5456 | 0.00859 | -0.0984 | -63.5157
-9 | -0.4868 | 0.00827 | -0.099 | -58.8634
-8.5 | -0.428 | 0.00792 | -0.0996 | -54.0404
-8 | -0.3685 | 0.00766 | -0.1003 | -48.107
-7.5 | -0.3091 | 0.0074 | -0.1011 | -41.7703
-7 | -0.2492 | 0.00716 | -0.1019 | -34.8045
-6.5 | -0.1892 | 0.00693 | -0.1027 | -27.3016
-6 | -0.1292 | 0.00676 | -0.1035 | -19.1124
-5.5 | -0.0689 | 0.00655 | -0.1044 | -10.5191
-5 | -0.0087 | 0.0064 | -0.1053 | -1.3594
-4.5 | 0.0516 | 0.00623 | -0.1062 | 8.2825
-4 | 0.1118 | 0.00608 | -0.1071 | 18.3882
-3.5 | 0.1718 | 0.00587 | -0.1081 | 29.2675
-3 | 0.2321 | 0.00568 | -0.1091 | 40.8627
-2.5 | 0.292 | 0.00551 | -0.1101 | 52.9946
-2 | 0.3522 | 0.00523 | -0.1112 | 67.3423
-1.5 | 0.412 | 0.00505 | -0.1122 | 81.5842
-1 | 0.4721 | 0.00482 | -0.1133 | 97.9461
-0.5 | 0.5321 | 0.00476 | -0.1143 | 111.7857
0 | 0.5927 | 0.00477 | -0.1154 | 124.2558
0.5 | 0.6527 | 0.00484 | -0.1163 | 134.8554
1 | 0.713 | 0.00485 | -0.1174 | 147.0103
1.5 | 0.7727 | 0.00496 | -0.1183 | 155.7863
2 | 0.8324 | 0.00503 | -0.1193 | 165.4871
2.5 | 0.8917 | 0.00516 | -0.1202 | 172.8101
3 | 0.9506 | 0.00529 | -0.121 | 179.6975
3.5 | 1.0097 | 0.0054 | -0.1219 | 186.9815
4 | 1.0676 | 0.00557 | -0.1226 | 191.6697
4.5 | 1.1246 | 0.00581 | -0.1232 | 193.5628
5 | 1.1807 | 0.00605 | -0.1236 | 195.157
5.5 | 1.236 | 0.00633 | -0.1239 | 195.2607
6 | 1.2901 | 0.00662 | -0.1241 | 194.8792
6.5 | 1.3411 | 0.00705 | -0.1237 | 190.227
7 | 1.3785 | 0.00798 | -0.1211 | 172.7444
7.5 | 1.3946 | 0.00925 | -0.1147 | 150.7676
8 | 1.3998 | 0.01035 | -0.1064 | 135.2464
8.5 | 1.4117 | 0.01184 | -0.1004 | 119.2314
9 | 1.4227 | 0.01367 | -0.0948 | 104.0746
9.5 | 1.4358 | 0.01557 | -0.09 | 92.2158
10 | 1.4523 | 0.01704 | -0.086 | 85.2289
10.5 | 1.4646 | 0.01943 | -0.0819 | 75.3783
11 | 1.4822 | 0.02167 | -0.0787 | 68.3987
11.5 | 1.4966 | 0.02429 | -0.0754 | 61.6138
12 | 1.5123 | 0.02699 | -0.0726 | 56.0319
12.5 | 1.5237 | 0.03016 | -0.0698 | 50.5206
13 | 1.5383 | 0.03324 | -0.0675 | 46.2786
13.5 | 1.5572 | 0.03612 | -0.0657 | 43.1118
14 | 1.5766 | 0.03906 | -0.0641 | 40.3635
14.5 | 1.5936 | 0.04232 | -0.0626 | 37.656
15 | 1.6083 | 0.0459 | -0.0613 | 35.0392
15.5 | 1.6258 | 0.04933 | -0.0603 | 32.9576
16 | 1.6392 | 0.05329 | -0.0594 | 30.76
16.5 | 1.6564 | 0.05694 | -0.0587 | 29.0903
17 | 1.6686 | 0.06121 | -0.0582 | 27.2603
17.5 | 1.6813 | 0.06558 | -0.058 | 25.6374
18 | 1.6919 | 0.07027 | -0.0579 | 24.0771
18.5 | 1.6997 | 0.07543 | -0.0582 | 22.5335
19 | 1.7085 | 0.08059 | -0.0586 | 21.1999
19.5 | 1.7162 | 0.08596 | -0.0593 | 19.9651
20 | 1.7202 | 0.09194 | -0.0603 | 18.71

## 85. Re 6M Mach 0.25 (1)
BIGFOIL.COM POLAR EXPORT
NACA63-718 a=0.6
NACA63-718 a=0.6 |  |  |  | Cl Max: | 1.851 | at alpha= | 13 | deg
JavaFoil+Calcfoil stall+Eppler ext transition |  |  |  | L/D Max: | 144.721 | at alpha= | 5 | deg
Re: | 6000000 |  |  | Cd Min: | 0.00511 | at alpha= | -5.5 | deg
Mach: | 0.25 |  |  | Cl=0 at alpha= | -4.875 | deg
|  |  |  | @ Cl=0.1, Cd= | 0.0069631
|  |  |  | @ Cl=0.4, Cd= | 0.0056439
|  |  |  | @ Cl=0.6, Cd= | 0.006075
alpha (deg) | Cl | Cd | Cm | Cl/Cd
-17.5 | -0.411 | 0.13413 | -0.048 | -3.06
-17 | -0.452 | 0.12599 | -0.049 | -3.589
-16.5 | -0.49 | 0.11838 | -0.05 | -4.137
-16 | -0.523 | 0.11174 | -0.051 | -4.679
-15.5 | -0.551 | 0.10398 | -0.053 | -5.303
-15 | -0.575 | 0.09688 | -0.055 | -5.937
-14.5 | -0.594 | 0.08901 | -0.057 | -6.676
-14 | -0.608 | 0.08106 | -0.059 | -7.503
-13.5 | -0.62 | 0.07081 | -0.064 | -8.752
-13 | -0.634 | 0.05499 | -0.071 | -11.533
-12.5 | -0.645 | 0.04025 | -0.077 | -16.027
-12 | -0.641 | 0.03265 | -0.08 | -19.629
-11.5 | -0.633 | 0.02485 | -0.083 | -25.458
-11 | -0.614 | 0.02032 | -0.085 | -30.21
-10.5 | -0.589 | 0.01699 | -0.087 | -34.656
-10 | -0.564 | 0.01277 | -0.091 | -44.148
-9.5 | -0.529 | 0.0103 | -0.093 | -51.33
-9 | -0.493 | 0.00882 | -0.096 | -55.951
-8.5 | -0.441 | 0.00841 | -0.097 | -52.436
-8 | -0.385 | 0.00797 | -0.098 | -48.323
-7.5 | -0.327 | 0.00765 | -0.098 | -42.741
-7 | -0.267 | 0.00537 | -0.099 | -49.656
-6.5 | -0.205 | 0.00531 | -0.099 | -38.645
-6 | -0.143 | 0.00523 | -0.1 | -27.292
-5.5 | -0.079 | 0.00511 | -0.101 | -15.549
-5 | -0.016 | 0.00714 | -0.101 | -2.228
-4.5 | 0.048 | 0.00702 | -0.102 | 6.837
-4 | 0.112 | 0.00695 | -0.103 | 16.137
-3.5 | 0.176 | 0.00572 | -0.103 | 30.873
-3 | 0.241 | 0.00568 | -0.104 | 42.451
-2.5 | 0.306 | 0.00547 | -0.105 | 55.949
-2 | 0.371 | 0.00544 | -0.105 | 68.095
-1.5 | 0.435 | 0.00589 | -0.106 | 73.865
-1 | 0.499 | 0.00593 | -0.107 | 84.166
-0.5 | 0.564 | 0.00603 | -0.107 | 93.442
0 | 0.628 | 0.00611 | -0.108 | 102.786
0.5 | 0.692 | 0.00627 | -0.109 | 110.44
1 | 0.756 | 0.00641 | -0.109 | 117.974
1.5 | 0.815 | 0.00633 | -0.109 | 128.842
2 | 0.876 | 0.00682 | -0.109 | 128.466
2.5 | 0.938 | 0.00702 | -0.11 | 133.62
3 | 0.998 | 0.00729 | -0.11 | 137.048
3.5 | 1.059 | 0.00752 | -0.111 | 140.838
4 | 1.111 | 0.00776 | -0.111 | 143.138
4.5 | 1.17 | 0.00814 | -0.111 | 143.754
5 | 1.229 | 0.00849 | -0.112 | 144.721
5.5 | 1.287 | 0.00893 | -0.112 | 144.127
6 | 1.344 | 0.00953 | -0.113 | 141.039
6.5 | 1.398 | 0.01064 | -0.113 | 131.485
7 | 1.453 | 0.01151 | -0.113 | 126.217
7.5 | 1.504 | 0.01246 | -0.113 | 120.734
8 | 1.553 | 0.01385 | -0.114 | 112.128
8.5 | 1.599 | 0.01565 | -0.114 | 102.224
9 | 1.644 | 0.01723 | -0.114 | 95.444
9.5 | 1.687 | 0.0184 | -0.114 | 91.658
10 | 1.723 | 0.02119 | -0.115 | 81.315
10.5 | 1.759 | 0.02237 | -0.115 | 78.612
11 | 1.79 | 0.02379 | -0.115 | 75.249
11.5 | 1.815 | 0.02511 | -0.116 | 72.286
12 | 1.834 | 0.02654 | -0.116 | 69.097
12.5 | 1.846 | 0.02803 | -0.116 | 65.86
13 | 1.851 | 0.02974 | -0.117 | 62.249
13.5 | 1.85 | 0.03117 | -0.117 | 59.346
14 | 1.839 | 0.03329 | -0.117 | 55.232
14.5 | 1.817 | 0.03525 | -0.117 | 51.531
15 | 1.786 | 0.03744 | -0.117 | 47.699
15.5 | 1.746 | 0.04002 | -0.118 | 43.63
16 | 1.697 | 0.043 | -0.118 | 39.457
16.5 | 1.639 | 0.0459 | -0.118 | 35.714
17 | 1.565 | 0.04918 | -0.118 | 31.823
17.5 | 1.482 | 0.053 | -0.118 | 27.97
18 | 1.391 | 0.05719 | -0.118 | 24.33

## 86. Re 6M Mach 0.25 (2)
BIGFOIL.COM POLAR EXPORT
NACA63-718 a=0.6
NACA63-718 a=0.6 |  |  |  | Cl Max: | 1.6895 | at alpha= | 20 | deg
XFOIL ncrit=9 |  |  |  | L/D Max: | 196.501 | at alpha= | 5 | deg
Re: | 6000000 |  |  | Cd Min: | 0.1532 | at alpha= | -19 | deg
Mach: | 0.25 |  |  | Cl=0 at alpha= | -4.9257 | deg
|  |  |  | @ Cl=0.1, Cd= | 0.0062336
|  |  |  | @ Cl=0.4, Cd= | 0.0052267
|  |  |  | @ Cl=0.6, Cd= | 0.0048661
alpha (deg) | Cl | Cd | Cm | Cl/Cd
-19 | -0.525 | 0.1532 | -0.0403 | -3.4269
-18.5 | -0.6171 | 0.12535 | -0.0577 | -4.923
-18 | -0.8674 | 0.07721 | -0.0913 | -11.2343
-17.5 | -0.9364 | 0.06058 | -0.103 | -15.4572
-17 | -0.979 | 0.04906 | -0.1105 | -19.9552
-16.5 | -1.0026 | 0.04107 | -0.1147 | -24.412
-16 | -1.0244 | 0.03406 | -0.1174 | -30.0763
-15.5 | -1.0308 | 0.02877 | -0.1186 | -35.829
-15 | -1.0296 | 0.02431 | -0.1191 | -42.3529
-14.5 | -1.0299 | 0.02026 | -0.1187 | -50.8342
-14 | -1.0338 | 0.01798 | -0.1135 | -57.4972
-13.5 | -1.0009 | 0.01642 | -0.1107 | -60.9562
-13 | -0.9576 | 0.01515 | -0.1088 | -63.2079
-12.5 | -0.9084 | 0.01409 | -0.1075 | -64.4713
-12 | -0.8558 | 0.01315 | -0.1064 | -65.0798
-11.5 | -0.8014 | 0.01222 | -0.1056 | -65.581
-11 | -0.7452 | 0.01138 | -0.105 | -65.4833
-10.5 | -0.6873 | 0.01065 | -0.1046 | -64.5352
-10 | -0.628 | 0.01005 | -0.1044 | -62.4876
-9.5 | -0.5714 | 0.00905 | -0.1041 | -63.1381
-9 | -0.51 | 0.00858 | -0.1043 | -59.4406
-8.5 | -0.4479 | 0.00823 | -0.1046 | -54.4228
-8 | -0.3858 | 0.00789 | -0.105 | -48.8973
-7.5 | -0.3231 | 0.00762 | -0.1055 | -42.4016
-7 | -0.2606 | 0.00731 | -0.1061 | -35.6498
-6.5 | -0.1977 | 0.0071 | -0.1067 | -27.8451
-6 | -0.135 | 0.00686 | -0.1074 | -19.6793
-5.5 | -0.0721 | 0.00668 | -0.1082 | -10.7934
-5 | -0.0093 | 0.00651 | -0.109 | -1.4286
-4.5 | 0.0533 | 0.00636 | -0.1099 | 8.3805
-4 | 0.1161 | 0.00619 | -0.1108 | 18.7561
-3.5 | 0.1784 | 0.00599 | -0.1117 | 29.783
-3 | 0.2408 | 0.00578 | -0.1127 | 41.6609
-2.5 | 0.3033 | 0.0056 | -0.1137 | 54.1607
-2 | 0.3654 | 0.00536 | -0.1148 | 68.1716
-1.5 | 0.4277 | 0.00512 | -0.1159 | 83.5352
-1 | 0.4895 | 0.00493 | -0.1169 | 99.2901
-0.5 | 0.5521 | 0.00482 | -0.118 | 114.5436
0 | 0.6144 | 0.00488 | -0.119 | 125.9016
0.5 | 0.6771 | 0.00491 | -0.1201 | 137.9022
1 | 0.7391 | 0.00499 | -0.1211 | 148.1162
1.5 | 0.8015 | 0.00504 | -0.1221 | 159.0278
2 | 0.8631 | 0.00517 | -0.123 | 166.9439
2.5 | 0.9248 | 0.00527 | -0.1239 | 175.4839
3 | 0.9858 | 0.00542 | -0.1247 | 181.8819
3.5 | 1.0469 | 0.00556 | -0.1255 | 188.2914
4 | 1.1074 | 0.00571 | -0.1262 | 193.9405
4.5 | 1.1664 | 0.00595 | -0.1266 | 196.0336
5 | 1.2242 | 0.00623 | -0.1269 | 196.5008
5.5 | 1.281 | 0.00653 | -0.1269 | 196.1715
6 | 1.3358 | 0.00687 | -0.1266 | 194.4396
6.5 | 1.3877 | 0.0073 | -0.1257 | 190.0959
7 | 1.423 | 0.00819 | -0.1221 | 173.7485
8 | 1.4141 | 0.01158 | -0.1026 | 122.1157
8.5 | 1.4261 | 0.01348 | -0.0968 | 105.7938
9.5 | 1.4461 | 0.01806 | -0.0862 | 80.072
10 | 1.4552 | 0.02049 | -0.0813 | 71.02
10.5 | 1.4739 | 0.02267 | -0.0782 | 65.0154
11 | 1.4848 | 0.02576 | -0.0745 | 57.6398
11.5 | 1.4963 | 0.029 | -0.0712 | 51.5966
12 | 1.5097 | 0.0323 | -0.0684 | 46.7399
12.5 | 1.5193 | 0.03606 | -0.0656 | 42.1326
13 | 1.5314 | 0.03981 | -0.0633 | 38.4677
13.5 | 1.5479 | 0.04337 | -0.0615 | 35.6906
14 | 1.5645 | 0.04707 | -0.06 | 33.2377
14.5 | 1.5815 | 0.05086 | -0.0587 | 31.0952
15 | 1.5974 | 0.0549 | -0.0577 | 29.0965
15.5 | 1.6115 | 0.0592 | -0.0568 | 27.2213
16 | 1.627 | 0.06353 | -0.0562 | 25.6099
16.5 | 1.6399 | 0.06825 | -0.0558 | 24.0278
17 | 1.6497 | 0.07345 | -0.0557 | 22.4602
17.5 | 1.6603 | 0.07874 | -0.0558 | 21.0859
18 | 1.6665 | 0.08464 | -0.0563 | 19.6893
18.5 | 1.6755 | 0.09036 | -0.057 | 18.5425
19 | 1.6806 | 0.09669 | -0.0581 | 17.3813
19.5 | 1.6845 | 0.10326 | -0.0595 | 16.3132
20 | 1.6895 | 0.10979 | -0.0611 | 15.3885

## 87. Re 6M Mach 0.50 (1)
BIGFOIL.COM POLAR EXPORT
NACA63-718 a=0.6
NACA63-718 a=0.6 |  |  |  | Cl Max: | 1.771 | at alpha= | 9.5 | deg
JavaFoil+Calcfoil stall+Eppler ext transition |  |  |  | L/D Max: | 130.933 | at alpha= | 3.5 | deg
Re: | 6000000 |  |  | Cd Min: | 0.00531 | at alpha= | -5.5 | deg
Mach: | 0.5 |  |  | Cl=0 at alpha= | -4.8732 | deg
|  |  |  | @ Cl=0.1, Cd= | 0.0070268
|  |  |  | @ Cl=0.4, Cd= | 0.0059197
|  |  |  | @ Cl=0.6, Cd= | 0.0062767
alpha (deg) | Cl | Cd | Cm | Cl/Cd
-20 | -0.879 | 0.15801 | -0.057 | -5.565
-19.5 | -0.849 | 0.15201 | -0.056 | -5.584
-19 | -0.818 | 0.14737 | -0.055 | -5.552
-18.5 | -0.788 | 0.14211 | -0.054 | -5.548
-18 | -0.76 | 0.13778 | -0.054 | -5.513
-17.5 | -0.734 | 0.13502 | -0.057 | -5.434
-17 | -0.702 | 0.12889 | -0.055 | -5.45
-16.5 | -0.672 | 0.1228 | -0.053 | -5.472
-16 | -0.643 | 0.1212 | -0.053 | -5.306
-15.5 | -0.614 | 0.1302 | -0.052 | -4.714
-15 | -0.586 | 0.11371 | -0.055 | -5.157
-14.5 | -0.556 | 0.10861 | -0.053 | -5.122
-14 | -0.527 | 0.10541 | -0.051 | -4.997
-13.5 | -0.499 | 0.09159 | -0.054 | -5.447
-13 | -0.47 | 0.08481 | -0.055 | -5.546
-12.5 | -0.44 | 0.09244 | -0.052 | -4.764
-12 | -0.411 | 0.08598 | -0.052 | -4.784
-11.5 | -0.383 | 0.07876 | -0.053 | -4.858
-11 | -0.354 | 0.07122 | -0.055 | -4.976
-10.5 | -0.324 | 0.07688 | -0.05 | -4.216
-10 | -0.296 | 0.07541 | -0.051 | -3.919
-9.5 | -0.269 | 0.06136 | -0.06 | -4.379
-9 | -0.338 | 0.05009 | -0.071 | -6.755
-8.5 | -0.396 | 0.02153 | -0.096 | -18.387
-8 | -0.379 | 0.01441 | -0.102 | -26.291
-7.5 | -0.34 | 0.01089 | -0.106 | -31.217
-7 | -0.291 | 0.0086 | -0.11 | -33.806
-6.5 | -0.225 | 0.00746 | -0.111 | -30.222
-6 | -0.158 | 0.00711 | -0.112 | -22.152
-5.5 | -0.088 | 0.00531 | -0.113 | -16.589
-5 | -0.018 | 0.00625 | -0.113 | -2.827
-4.5 | 0.053 | 0.00625 | -0.114 | 8.547
-4 | 0.125 | 0.00744 | -0.115 | 16.807
-3.5 | 0.197 | 0.00734 | -0.116 | 26.809
-3 | 0.269 | 0.00703 | -0.116 | 38.285
-2.5 | 0.342 | 0.00596 | -0.117 | 57.395
-2 | 0.414 | 0.00591 | -0.118 | 70.139
-1.5 | 0.486 | 0.00594 | -0.118 | 81.921
-1 | 0.558 | 0.00574 | -0.118 | 97.195
-0.5 | 0.63 | 0.00666 | -0.118 | 94.659
0 | 0.692 | 0.00692 | -0.119 | 100.072
0.5 | 0.761 | 0.00712 | -0.119 | 106.91
1 | 0.83 | 0.00739 | -0.12 | 112.297
1.5 | 0.899 | 0.00762 | -0.12 | 117.952
2 | 0.968 | 0.00788 | -0.121 | 122.771
2.5 | 1.036 | 0.00824 | -0.121 | 125.764
3 | 1.104 | 0.00857 | -0.122 | 128.825
3.5 | 1.172 | 0.00895 | -0.122 | 130.933
4 | 1.224 | 0.00939 | -0.123 | 130.364
4.5 | 1.288 | 0.00992 | -0.123 | 129.911
5 | 1.353 | 0.01045 | -0.124 | 129.39
5.5 | 1.415 | 0.0113 | -0.124 | 125.308
6 | 1.476 | 0.01275 | -0.124 | 115.797
6.5 | 1.535 | 0.01401 | -0.124 | 109.58
7 | 1.592 | 0.0154 | -0.125 | 103.394
7.5 | 1.642 | 0.01742 | -0.125 | 94.233
8 | 1.685 | 0.0202 | -0.125 | 83.442
8.5 | 1.725 | 0.02258 | -0.126 | 76.369
9 | 1.754 | 0.02669 | -0.126 | 65.704
9.5 | 1.771 | 0.02894 | -0.126 | 61.187
10 | 1.767 | 0.03137 | -0.126 | 56.313
10.5 | 1.729 | 0.03411 | -0.127 | 50.691
11 | 1.622 | 0.03756 | -0.127 | 43.176
11.5 | 1.069 | 0.04378 | -0.127 | 24.424
12 | 1.099 | 0.04573 | -0.127 | 24.03
12.5 | 1.124 | 0.05231 | -0.127 | 21.484
13 | 1.155 | 0.05241 | -0.127 | 22.037
13.5 | 1.18 | 0.05899 | -0.127 | 20.005
14 | 1.211 | 0.0581 | -0.128 | 20.851
14.5 | 1.232 | 0.06729 | -0.127 | 18.315

## 88. Re 6M Mach 0.50 (2)
BIGFOIL.COM POLAR EXPORT
NACA63-718 a=0.6
NACA63-718 a=0.6 |  |  |  | Cl Max: | 1.594 | at alpha= | 17.5 | deg
XFOIL ncrit=9 |  |  |  | L/D Max: | 190.827 | at alpha= | 4.5 | deg
Re: | 6000000 |  |  | Cd Min: | 0.18914 | at alpha= | 20 | deg
Mach: | 0.5 |  |  | Cl=0 at alpha= | -4.9092 | deg
|  |  |  | @ Cl=0.1, Cd= | 0.0067551
|  |  |  | @ Cl=0.4, Cd= | 0.0059355
|  |  |  | @ Cl=0.6, Cd= | 0.0053076
alpha (deg) | Cl | Cd | Cm | Cl/Cd
-9.5 | -0.6923 | 0.01218 | -0.1374 | -56.8391
-9 | -0.6215 | 0.01077 | -0.1334 | -57.7066
-8.5 | -0.5444 | 0.01003 | -0.1309 | -54.2772
-8 | -0.4697 | 0.00918 | -0.1291 | -51.1656
-7.5 | -0.3924 | 0.00868 | -0.1278 | -45.2074
-7 | -0.3157 | 0.00824 | -0.1269 | -38.3131
-6.5 | -0.2391 | 0.00788 | -0.1264 | -30.3426
-6 | -0.1636 | 0.00753 | -0.1262 | -21.7264
-5 | -0.0135 | 0.00704 | -0.1264 | -1.9176
-4.5 | 0.0608 | 0.00684 | -0.1268 | 8.8889
-4 | 0.1347 | 0.00668 | -0.1274 | 20.1647
-3.5 | 0.2085 | 0.00651 | -0.1282 | 32.0276
-3 | 0.281 | 0.00629 | -0.129 | 44.6741
-2.5 | 0.3539 | 0.00607 | -0.13 | 58.3031
-2 | 0.4259 | 0.00586 | -0.131 | 72.6792
-1.5 | 0.498 | 0.00559 | -0.1322 | 89.0877
-1 | 0.5694 | 0.00535 | -0.1333 | 106.4299
-0.5 | 0.6416 | 0.00525 | -0.1345 | 122.2095
0 | 0.7135 | 0.00533 | -0.1355 | 133.8649
0.5 | 0.7861 | 0.0054 | -0.1366 | 145.5741
1 | 0.8571 | 0.00553 | -0.1374 | 154.991
1.5 | 0.9293 | 0.00564 | -0.1384 | 164.7695
2 | 0.9994 | 0.00583 | -0.1389 | 171.4237
2.5 | 1.071 | 0.00595 | -0.1396 | 180
3 | 1.1392 | 0.00621 | -0.1396 | 183.4461
3.5 | 1.2082 | 0.00642 | -0.1397 | 188.1931
4 | 1.2741 | 0.0067 | -0.139 | 190.1642
4.5 | 1.3377 | 0.00701 | -0.1379 | 190.8274
5 | 1.3963 | 0.00738 | -0.1358 | 189.2005
5.5 | 1.4221 | 0.00813 | -0.1281 | 174.92
6 | 1.452 | 0.00932 | -0.1221 | 155.794
6.5 | 1.4837 | 0.01072 | -0.1166 | 138.4049
7 | 1.5065 | 0.01258 | -0.1104 | 119.7536
7.5 | 1.5219 | 0.01489 | -0.1037 | 102.2095
8 | 1.5115 | 0.0184 | -0.0949 | 82.1467
8.5 | 1.5019 | 0.02232 | -0.0872 | 67.2894
9 | 1.4908 | 0.02679 | -0.0803 | 55.6476
9.5 | 1.4823 | 0.03159 | -0.0745 | 46.9231
10.5 | 1.4855 | 0.04117 | -0.0662 | 36.0821
11 | 1.494 | 0.0457 | -0.0635 | 32.6915
11.5 | 1.4997 | 0.05099 | -0.0608 | 29.4116
12 | 1.5028 | 0.0568 | -0.0586 | 26.4577
13 | 1.498 | 0.07033 | -0.0559 | 21.2996
13.5 | 1.5102 | 0.0763 | -0.0552 | 19.7929
14 | 1.5235 | 0.08239 | -0.0548 | 18.4913
14.5 | 1.538 | 0.08857 | -0.0548 | 17.3648
15 | 1.5522 | 0.09502 | -0.0551 | 16.3355
15.5 | 1.5633 | 0.10195 | -0.0558 | 15.334
16 | 1.5756 | 0.10898 | -0.0567 | 14.4577
16.5 | 1.5838 | 0.11661 | -0.0583 | 13.582
17 | 1.5899 | 0.12468 | -0.0604 | 12.7518
17.5 | 1.594 | 0.13317 | -0.063 | 11.9697
18 | 1.5926 | 0.14245 | -0.0665 | 11.1801
18.5 | 1.5834 | 0.15293 | -0.0713 | 10.3538
19 | 1.5689 | 0.16435 | -0.0773 | 9.5461
19.5 | 1.5507 | 0.1764 | -0.0844 | 8.7908
20 | 1.5298 | 0.18914 | -0.0926 | 8.0882

## 89. Re 7M Mach 0.00 (1)
BIGFOIL.COM POLAR EXPORT
NACA63-718 a=0.6
NACA63-718 a=0.6 |  |  |  | Cl Max: | 1.893 | at alpha= | 14.5 | deg
JavaFoil+Calcfoil stall+Eppler ext transition |  |  |  | L/D Max: | 149.158 | at alpha= | 5 | deg
Re: | 7000000 |  |  | Cd Min: | 0.00503 | at alpha= | -5.5 | deg
Mach: | 0 |  |  | Cl=0 at alpha= | -4.879 | deg
|  |  |  | @ Cl=0.1, Cd= | 0.0067344
|  |  |  | @ Cl=0.4, Cd= | 0.0055979
|  |  |  | @ Cl=0.6, Cd= | 0.0059097
alpha (deg) | Cl | Cd | Cm | Cl/Cd
-19.5 | -0.678 | 0.13951 | -0.05 | -4.859
-19 | -0.69 | 0.13233 | -0.051 | -5.218
-18.5 | -0.701 | 0.1276 | -0.051 | -5.49
-18 | -0.712 | 0.11783 | -0.053 | -6.042
-17.5 | -0.721 | 0.10991 | -0.055 | -6.559
-17 | -0.727 | 0.10325 | -0.056 | -7.045
-16.5 | -0.733 | 0.09537 | -0.058 | -7.686
-16 | -0.738 | 0.08611 | -0.06 | -8.571
-15.5 | -0.735 | 0.08294 | -0.06 | -8.859
-15 | -0.754 | 0.0586 | -0.069 | -12.876
-14.5 | -0.759 | 0.04668 | -0.072 | -16.261
-14 | -0.756 | 0.0385 | -0.075 | -19.644
-13.5 | -0.748 | 0.03202 | -0.077 | -23.372
-13 | -0.734 | 0.02744 | -0.079 | -26.763
-12.5 | -0.714 | 0.02462 | -0.08 | -28.989
-12 | -0.694 | 0.02011 | -0.082 | -34.521
-11.5 | -0.671 | 0.01654 | -0.084 | -40.557
-11 | -0.647 | 0.01271 | -0.087 | -50.888
-10.5 | -0.614 | 0.01037 | -0.089 | -59.271
-10 | -0.578 | 0.01044 | -0.091 | -55.387
-9.5 | -0.536 | 0.00854 | -0.093 | -62.815
-9 | -0.485 | 0.00811 | -0.093 | -59.779
-8.5 | -0.431 | 0.0078 | -0.094 | -55.299
-8 | -0.376 | 0.0075 | -0.094 | -50.121
-7.5 | -0.318 | 0.00526 | -0.095 | -60.546
-7 | -0.259 | 0.00524 | -0.096 | -49.475
-6.5 | -0.199 | 0.00513 | -0.096 | -38.838
-6 | -0.138 | 0.00507 | -0.097 | -27.302
-5.5 | -0.077 | 0.00503 | -0.098 | -15.316
-5 | -0.015 | 0.00687 | -0.098 | -2.245
-4.5 | 0.047 | 0.00676 | -0.099 | 6.88
-4 | 0.109 | 0.00673 | -0.099 | 16.14
-3.5 | 0.171 | 0.0056 | -0.1 | 30.508
-3 | 0.233 | 0.00558 | -0.101 | 41.815
-2.5 | 0.296 | 0.00535 | -0.101 | 55.435
-2 | 0.359 | 0.00534 | -0.102 | 67.182
-1.5 | 0.421 | 0.00573 | -0.103 | 73.441
-1 | 0.483 | 0.00575 | -0.103 | 84.034
-0.5 | 0.546 | 0.00584 | -0.104 | 93.373
0 | 0.608 | 0.00592 | -0.104 | 102.682
0.5 | 0.67 | 0.00605 | -0.105 | 110.744
1 | 0.732 | 0.00616 | -0.106 | 118.771
1.5 | 0.794 | 0.00629 | -0.106 | 126.245
2 | 0.856 | 0.00652 | -0.107 | 131.285
2.5 | 0.918 | 0.00673 | -0.108 | 136.31
3 | 0.972 | 0.00691 | -0.107 | 140.675
3.5 | 1.031 | 0.0071 | -0.108 | 145.065
4 | 1.081 | 0.00739 | -0.108 | 146.224
4.5 | 1.138 | 0.0077 | -0.108 | 147.847
5 | 1.195 | 0.00801 | -0.109 | 149.158
5.5 | 1.252 | 0.00851 | -0.109 | 147.067
6 | 1.306 | 0.00935 | -0.109 | 139.634
6.5 | 1.36 | 0.01005 | -0.11 | 135.36
7 | 1.414 | 0.0108 | -0.11 | 130.933
7.5 | 1.465 | 0.0116 | -0.11 | 126.347
8 | 1.513 | 0.01291 | -0.11 | 117.213
8.5 | 1.56 | 0.01428 | -0.111 | 109.304
9 | 1.607 | 0.01559 | -0.111 | 103.036
9.5 | 1.651 | 0.01652 | -0.111 | 99.91
10 | 1.69 | 0.01887 | -0.111 | 89.533
10.5 | 1.728 | 0.01982 | -0.112 | 87.207
11 | 1.765 | 0.02096 | -0.112 | 84.195
11.5 | 1.797 | 0.02209 | -0.113 | 81.333
12 | 1.824 | 0.0232 | -0.113 | 78.629
12.5 | 1.847 | 0.02444 | -0.113 | 75.594
13 | 1.867 | 0.02575 | -0.114 | 72.483
13.5 | 1.881 | 0.0271 | -0.114 | 69.432
14 | 1.891 | 0.02816 | -0.114 | 67.151
14.5 | 1.893 | 0.02977 | -0.114 | 63.585
15 | 1.89 | 0.03155 | -0.115 | 59.912
15.5 | 1.883 | 0.03332 | -0.115 | 56.515
16 | 1.871 | 0.03513 | -0.115 | 53.265
16.5 | 1.854 | 0.03708 | -0.115 | 50.004
17 | 1.827 | 0.0394 | -0.115 | 46.372
17.5 | 1.796 | 0.04181 | -0.116 | 42.948
18 | 1.76 | 0.04435 | -0.116 | 39.691
18.5 | 1.722 | 0.04691 | -0.116 | 36.697
19 | 1.68 | 0.0496 | -0.116 | 33.868
19.5 | 1.635 | 0.05283 | -0.116 | 30.955

## 90. Re 7M Mach 0.00 (2)
BIGFOIL.COM POLAR EXPORT
NACA63-718 a=0.6
NACA63-718 a=0.6 |  |  |  | Cl Max: | 1.7417 | at alpha= | 20 | deg
XFOIL ncrit=9 |  |  |  | L/D Max: | 197.16 | at alpha= | 4.5 | deg
Re: | 7000000 |  |  | Cd Min: | 0.08646 | at alpha= | 20 | deg
Mach: | 0 |  |  | Cl=0 at alpha= | -4.9264 | deg
|  |  |  | @ Cl=0.1, Cd= | 0.0059609
|  |  |  | @ Cl=0.4, Cd= | 0.0050227
|  |  |  | @ Cl=0.6, Cd= | 0.0046737
alpha (deg) | Cl | Cd | Cm | Cl/Cd
-20 | -1.166 | 0.05363 | -0.0962 | -21.7416
-19.5 | -1.183 | 0.04594 | -0.1005 | -25.751
-19 | -1.195 | 0.03965 | -0.1033 | -30.1387
-18.5 | -1.2038 | 0.03414 | -0.1052 | -35.2607
-18 | -1.2075 | 0.0294 | -0.1063 | -41.0714
-17.5 | -1.2015 | 0.0256 | -0.1069 | -46.9336
-17 | -1.1955 | 0.02201 | -0.107 | -54.3162
-16.5 | -1.1885 | 0.01933 | -0.1057 | -61.4847
-16 | -1.188 | 0.01767 | -0.1003 | -67.2326
-15.5 | -1.1546 | 0.01655 | -0.0985 | -69.7644
-15 | -1.1147 | 0.01557 | -0.0973 | -71.5928
-14.5 | -1.0707 | 0.01468 | -0.0965 | -72.936
-14 | -1.0235 | 0.01388 | -0.096 | -73.7392
-13.5 | -0.9741 | 0.01316 | -0.0957 | -74.0198
-13 | -0.923 | 0.0125 | -0.0956 | -73.84
-12.5 | -0.8705 | 0.0119 | -0.0956 | -73.1513
-12 | -0.8175 | 0.01126 | -0.0957 | -72.6021
-11.5 | -0.7638 | 0.01062 | -0.0959 | -71.9209
-11 | -0.7088 | 0.01007 | -0.0961 | -70.3873
-10.5 | -0.6532 | 0.00955 | -0.0965 | -68.3979
-10 | -0.5997 | 0.00866 | -0.0967 | -69.2494
-9.5 | -0.5421 | 0.00828 | -0.0973 | -65.471
-9 | -0.4838 | 0.00796 | -0.098 | -60.7789
-8.5 | -0.4253 | 0.00766 | -0.0987 | -55.5222
-8 | -0.3664 | 0.00741 | -0.0994 | -49.4467
-7.5 | -0.3072 | 0.00715 | -0.1002 | -42.965
-7 | -0.2478 | 0.00692 | -0.101 | -35.8092
-6.5 | -0.1883 | 0.00673 | -0.1019 | -27.9792
-6 | -0.1285 | 0.00653 | -0.1028 | -19.6784
-5.5 | -0.0687 | 0.00638 | -0.1037 | -10.768
-5 | -0.0088 | 0.00623 | -0.1046 | -1.4125
-4.5 | 0.051 | 0.0061 | -0.1055 | 8.3607
-4 | 0.1109 | 0.00593 | -0.1065 | 18.7015
-3.5 | 0.1706 | 0.00575 | -0.1074 | 29.6696
-3 | 0.2304 | 0.00557 | -0.1084 | 41.3645
-2.5 | 0.2904 | 0.0054 | -0.1095 | 53.7778
-2 | 0.3499 | 0.00519 | -0.1105 | 67.4181
-1.5 | 0.4098 | 0.00499 | -0.1116 | 82.1242
-1 | 0.4693 | 0.00478 | -0.1126 | 98.1799
-0.5 | 0.5291 | 0.00462 | -0.1137 | 114.5238
0 | 0.5889 | 0.00467 | -0.1147 | 126.1028
0.5 | 0.6491 | 0.00469 | -0.1158 | 138.4009
1 | 0.7086 | 0.00475 | -0.1168 | 149.1789
1.5 | 0.7684 | 0.0048 | -0.1178 | 160.0833
2 | 0.8274 | 0.00493 | -0.1187 | 167.8296
2.5 | 0.8865 | 0.00502 | -0.1196 | 176.5936
3 | 0.9453 | 0.00513 | -0.1205 | 184.269
3.5 | 1.0035 | 0.00528 | -0.1213 | 190.0568
4 | 1.0613 | 0.00545 | -0.1221 | 194.7339
4.5 | 1.1179 | 0.00567 | -0.1227 | 197.1605
5 | 1.1732 | 0.00596 | -0.1231 | 196.8456
5.5 | 1.228 | 0.00624 | -0.1235 | 196.7949
6 | 1.2819 | 0.00654 | -0.1236 | 196.0092
6.5 | 1.3303 | 0.00708 | -0.123 | 187.8955
7 | 1.3632 | 0.00819 | -0.1197 | 166.4469
7.5 | 1.3877 | 0.00925 | -0.1149 | 150.0216
8 | 1.3931 | 0.01026 | -0.1066 | 135.7797
8.5 | 1.4044 | 0.01172 | -0.1004 | 119.8294
9 | 1.4188 | 0.01334 | -0.0953 | 106.3568
9.5 | 1.4337 | 0.01513 | -0.0907 | 94.7588
10 | 1.4522 | 0.01682 | -0.0868 | 86.3377
10.5 | 1.4657 | 0.01862 | -0.0828 | 78.7164
11 | 1.4861 | 0.02062 | -0.0798 | 72.0708
11.5 | 1.5021 | 0.023 | -0.0767 | 65.3087
12 | 1.5166 | 0.02568 | -0.0737 | 59.0576
12.5 | 1.5315 | 0.02848 | -0.0711 | 53.7746
13 | 1.5497 | 0.0312 | -0.069 | 49.6699
13.5 | 1.5688 | 0.03394 | -0.0671 | 46.2227
14 | 1.5875 | 0.03682 | -0.0654 | 43.1152
14.5 | 1.6086 | 0.03955 | -0.0641 | 40.6726
15 | 1.6243 | 0.04288 | -0.0626 | 37.8801
15.5 | 1.6408 | 0.04626 | -0.0615 | 35.4691
16 | 1.6568 | 0.04979 | -0.0605 | 33.2758
16.5 | 1.6724 | 0.05345 | -0.0598 | 31.2891
17 | 1.6858 | 0.05741 | -0.0591 | 29.3642
17.5 | 1.7009 | 0.06132 | -0.0588 | 27.7381
18 | 1.7105 | 0.06596 | -0.0585 | 25.9324
18.5 | 1.7203 | 0.07066 | -0.0586 | 24.3462
19 | 1.7298 | 0.07556 | -0.0589 | 22.8931
19.5 | 1.7373 | 0.08075 | -0.0594 | 21.5146
20 | 1.7417 | 0.08646 | -0.0601 | 20.1446

## 91. Re 7M Mach 0.10 (1)
BIGFOIL.COM POLAR EXPORT
NACA63-718 a=0.6
NACA63-718 a=0.6 |  |  |  | Cl Max: | 1.886 | at alpha= | 14 | deg
JavaFoil+Calcfoil stall+Eppler ext transition |  |  |  | L/D Max: | 148.072 | at alpha= | 5 | deg
Re: | 7000000 |  |  | Cd Min: | 0.00504 | at alpha= | -5.5 | deg
Mach: | 0.1 |  |  | Cl=0 at alpha= | -4.879 | deg
|  |  |  | @ Cl=0.1, Cd= | 0.0067458
|  |  |  | @ Cl=0.4, Cd= | 0.0056142
|  |  |  | @ Cl=0.6, Cd= | 0.005916
alpha (deg) | Cl | Cd | Cm | Cl/Cd
-19 | -0.649 | 0.13604 | -0.05 | -4.773
-18.5 | -0.663 | 0.13082 | -0.051 | -5.067
-18 | -0.676 | 0.12355 | -0.052 | -5.471
-17.5 | -0.689 | 0.11387 | -0.054 | -6.05
-17 | -0.698 | 0.10734 | -0.055 | -6.504
-16.5 | -0.706 | 0.0997 | -0.056 | -7.084
-16 | -0.713 | 0.09138 | -0.058 | -7.803
-15.5 | -0.713 | 0.08786 | -0.059 | -8.112
-15 | -0.727 | 0.06885 | -0.065 | -10.554
-14.5 | -0.739 | 0.05221 | -0.071 | -14.149
-14 | -0.74 | 0.04218 | -0.074 | -17.555
-13.5 | -0.737 | 0.03407 | -0.077 | -21.638
-13 | -0.726 | 0.02899 | -0.079 | -25.028
-12.5 | -0.707 | 0.02575 | -0.08 | -27.47
-12 | -0.687 | 0.02182 | -0.082 | -31.47
-11.5 | -0.666 | 0.01768 | -0.084 | -37.642
-11 | -0.644 | 0.01333 | -0.087 | -48.298
-10.5 | -0.613 | 0.01122 | -0.089 | -54.603
-10 | -0.577 | 0.01006 | -0.091 | -57.35
-9.5 | -0.538 | 0.00863 | -0.093 | -62.264
-9 | -0.486 | 0.00815 | -0.094 | -59.677
-8.5 | -0.433 | 0.00792 | -0.094 | -54.669
-8 | -0.377 | 0.00752 | -0.095 | -50.137
-7.5 | -0.32 | 0.00692 | -0.096 | -46.188
-7 | -0.261 | 0.00525 | -0.096 | -49.623
-6.5 | -0.2 | 0.00513 | -0.097 | -38.973
-6 | -0.139 | 0.00507 | -0.097 | -27.406
-5.5 | -0.077 | 0.00504 | -0.098 | -15.379
-5 | -0.015 | 0.00688 | -0.099 | -2.253
-4.5 | 0.047 | 0.00678 | -0.099 | 6.892
-4 | 0.109 | 0.00674 | -0.1 | 16.197
-3.5 | 0.172 | 0.00561 | -0.101 | 30.647
-3 | 0.235 | 0.00558 | -0.101 | 42.023
-2.5 | 0.298 | 0.00535 | -0.102 | 55.676
-2 | 0.361 | 0.00535 | -0.102 | 67.411
-1.5 | 0.423 | 0.00577 | -0.103 | 73.39
-1 | 0.486 | 0.00574 | -0.104 | 84.578
-0.5 | 0.548 | 0.00585 | -0.104 | 93.744
0 | 0.611 | 0.00593 | -0.105 | 102.98
0.5 | 0.673 | 0.00605 | -0.106 | 111.211
1 | 0.736 | 0.00618 | -0.106 | 119.038
1.5 | 0.798 | 0.00635 | -0.107 | 125.666
2 | 0.86 | 0.00653 | -0.107 | 131.673
2.5 | 0.917 | 0.00633 | -0.107 | 144.742
3 | 0.976 | 0.00695 | -0.108 | 140.445
3.5 | 1.035 | 0.00715 | -0.108 | 144.848
4 | 1.085 | 0.00746 | -0.108 | 145.49
4.5 | 1.143 | 0.00776 | -0.109 | 147.36
5 | 1.201 | 0.00811 | -0.109 | 148.072
5.5 | 1.257 | 0.00859 | -0.11 | 146.399
6 | 1.312 | 0.00946 | -0.11 | 138.608
6.5 | 1.366 | 0.01014 | -0.11 | 134.774
7 | 1.42 | 0.01092 | -0.11 | 130.05
7.5 | 1.471 | 0.01173 | -0.111 | 125.467
8 | 1.52 | 0.01308 | -0.111 | 116.151
8.5 | 1.567 | 0.01449 | -0.111 | 108.09
9 | 1.612 | 0.01579 | -0.111 | 102.138
9.5 | 1.657 | 0.01675 | -0.112 | 98.916
10 | 1.695 | 0.01913 | -0.112 | 88.604
10.5 | 1.734 | 0.02019 | -0.112 | 85.863
11 | 1.769 | 0.0213 | -0.113 | 83.066
11.5 | 1.801 | 0.02241 | -0.113 | 80.358
12 | 1.827 | 0.02357 | -0.113 | 77.508
12.5 | 1.849 | 0.02484 | -0.114 | 74.43
13 | 1.866 | 0.02615 | -0.114 | 71.356
13.5 | 1.879 | 0.02767 | -0.114 | 67.922
14 | 1.886 | 0.0287 | -0.115 | 65.734
14.5 | 1.886 | 0.03033 | -0.115 | 62.189
15 | 1.88 | 0.03219 | -0.115 | 58.408
15.5 | 1.869 | 0.03404 | -0.115 | 54.912
16 | 1.853 | 0.03599 | -0.116 | 51.494
16.5 | 1.832 | 0.03816 | -0.116 | 48.008
17 | 1.8 | 0.04036 | -0.116 | 44.598
17.5 | 1.763 | 0.04321 | -0.116 | 40.808
18 | 1.722 | 0.04582 | -0.116 | 37.592
18.5 | 1.677 | 0.04872 | -0.116 | 34.429
19 | 1.63 | 0.05154 | -0.116 | 31.627

## 92. Re 7M Mach 0.10 (2)
BIGFOIL.COM POLAR EXPORT
NACA63-718 a=0.6
NACA63-718 a=0.6 |  |  |  | Cl Max: | 1.739 | at alpha= | 20 | deg
XFOIL ncrit=9 |  |  |  | L/D Max: | 197.456 | at alpha= | 4.5 | deg
Re: | 7000000 |  |  | Cd Min: | 0.08931 | at alpha= | 20 | deg
Mach: | 0.1 |  |  | Cl=0 at alpha= | -4.9261 | deg
|  |  |  | @ Cl=0.1, Cd= | 0.0059889
|  |  |  | @ Cl=0.4, Cd= | 0.0050439
|  |  |  | @ Cl=0.6, Cd= | 0.0046912
alpha (deg) | Cl | Cd | Cm | Cl/Cd
-20 | -1.109 | 0.0629 | -0.0927 | -17.6312
-19.5 | -1.1384 | 0.05289 | -0.0989 | -21.5239
-19 | -1.1545 | 0.0453 | -0.1031 | -25.4857
-18.5 | -1.1714 | 0.03857 | -0.106 | -30.3708
-18 | -1.1818 | 0.03295 | -0.1078 | -35.8665
-17.5 | -1.1805 | 0.02859 | -0.1087 | -41.2907
-17 | -1.1787 | 0.02444 | -0.1092 | -48.2283
-16.5 | -1.1696 | 0.02118 | -0.1091 | -55.2219
-16 | -1.1689 | 0.01856 | -0.1064 | -62.9795
-15.5 | -1.1556 | 0.01723 | -0.1018 | -67.0691
-15 | -1.1191 | 0.01612 | -0.1001 | -69.4231
-14.5 | -1.0769 | 0.01513 | -0.0989 | -71.1765
-14 | -1.0305 | 0.01425 | -0.0982 | -72.3158
-13.5 | -0.9816 | 0.01345 | -0.0977 | -72.9814
-13 | -0.9305 | 0.01274 | -0.0974 | -73.0377
-12.5 | -0.8778 | 0.01211 | -0.0972 | -72.4855
-12 | -0.8239 | 0.0115 | -0.0972 | -71.6435
-11.5 | -0.77 | 0.0108 | -0.0972 | -71.2963
-11 | -0.7148 | 0.01021 | -0.0974 | -70.0098
-10.5 | -0.6584 | 0.00971 | -0.0977 | -67.8064
-10 | -0.6047 | 0.00878 | -0.0978 | -68.8724
-9.5 | -0.5466 | 0.00836 | -0.0983 | -65.3828
-9 | -0.488 | 0.00801 | -0.0989 | -60.9238
-8.5 | -0.4289 | 0.00771 | -0.0996 | -55.6291
-8 | -0.3695 | 0.00745 | -0.1003 | -49.5973
-7.5 | -0.3097 | 0.00719 | -0.101 | -43.0737
-7 | -0.2499 | 0.00694 | -0.1018 | -36.0086
-6.5 | -0.1898 | 0.00676 | -0.1026 | -28.0769
-6 | -0.1296 | 0.00655 | -0.1035 | -19.7863
-5.5 | -0.0693 | 0.00641 | -0.1043 | -10.8112
-5 | -0.0089 | 0.00625 | -0.1053 | -1.424
-4.5 | 0.0513 | 0.00611 | -0.1062 | 8.3961
-4 | 0.1116 | 0.00596 | -0.1071 | 18.7248
-3.5 | 0.1718 | 0.00577 | -0.1081 | 29.7747
-3 | 0.232 | 0.00559 | -0.1091 | 41.5027
-2.5 | 0.2924 | 0.00541 | -0.1101 | 54.0481
-2 | 0.3523 | 0.00521 | -0.1112 | 67.62
-1.5 | 0.4126 | 0.005 | -0.1122 | 82.52
-1 | 0.4724 | 0.00479 | -0.1133 | 98.6221
-0.5 | 0.5327 | 0.00464 | -0.1144 | 114.806
0 | 0.5929 | 0.00469 | -0.1154 | 126.4179
0.5 | 0.6535 | 0.0047 | -0.1165 | 139.0426
1 | 0.7134 | 0.00477 | -0.1174 | 149.5597
1.5 | 0.7736 | 0.00481 | -0.1185 | 160.8316
2 | 0.833 | 0.00495 | -0.1194 | 168.2828
2.5 | 0.8924 | 0.00504 | -0.1203 | 177.0635
3 | 0.9517 | 0.00515 | -0.1212 | 184.7961
3.5 | 1.0102 | 0.00531 | -0.122 | 190.2448
4 | 1.0685 | 0.00547 | -0.1228 | 195.3382
4.5 | 1.1255 | 0.0057 | -0.1234 | 197.4561
5 | 1.1811 | 0.00599 | -0.1237 | 197.1786
5.5 | 1.2362 | 0.00628 | -0.124 | 196.8471
6 | 1.2904 | 0.00658 | -0.1242 | 196.1094
6.5 | 1.3389 | 0.00712 | -0.1234 | 188.0478
7 | 1.371 | 0.00824 | -0.1199 | 166.3835
7.5 | 1.3882 | 0.00931 | -0.1135 | 149.1085
8 | 1.3942 | 0.01047 | -0.1056 | 133.1614
8.5 | 1.4062 | 0.012 | -0.0996 | 117.1833
9 | 1.4204 | 0.01371 | -0.0945 | 103.6032
9.5 | 1.4351 | 0.01558 | -0.0899 | 92.1117
10 | 1.4529 | 0.01736 | -0.0859 | 83.6924
10.5 | 1.4672 | 0.01917 | -0.082 | 76.5363
11 | 1.4873 | 0.02125 | -0.079 | 69.9906
11.5 | 1.5028 | 0.02376 | -0.0758 | 63.2492
12 | 1.5166 | 0.02656 | -0.0729 | 57.1009
12.5 | 1.5313 | 0.02947 | -0.0702 | 51.9613
13 | 1.5501 | 0.0322 | -0.0681 | 48.1398
13.5 | 1.569 | 0.03505 | -0.0663 | 44.7646
14 | 1.5865 | 0.03811 | -0.0645 | 41.6295
14.5 | 1.605 | 0.04119 | -0.0631 | 38.9658
15 | 1.6218 | 0.04453 | -0.0618 | 36.4204
15.5 | 1.6392 | 0.04789 | -0.0606 | 34.2284
16 | 1.656 | 0.05144 | -0.0597 | 32.1928
16.5 | 1.6703 | 0.05535 | -0.059 | 30.1771
17 | 1.6827 | 0.05956 | -0.0584 | 28.2522
17.5 | 1.6954 | 0.06388 | -0.0581 | 26.5404
18 | 1.7044 | 0.06871 | -0.0579 | 24.8057
18.5 | 1.7154 | 0.07342 | -0.0581 | 23.3642
19 | 1.7253 | 0.07838 | -0.0584 | 22.012
19.5 | 1.7333 | 0.08361 | -0.059 | 20.7308
20 | 1.739 | 0.08931 | -0.0598 | 19.4715

## 93. Re 7M Mach 0.25 (1)
BIGFOIL.COM POLAR EXPORT
NACA63-718 a=0.6
NACA63-718 a=0.6 |  |  |  | Cl Max: | 1.853 | at alpha= | 13 | deg
JavaFoil+Calcfoil stall+Eppler ext transition |  |  |  | L/D Max: | 145.114 | at alpha= | 2 | deg
Re: | 7000000 |  |  | Cd Min: | 0.00505 | at alpha= | -5.5 | deg
Mach: | 0.25 |  |  | Cl=0 at alpha= | -4.875 | deg
|  |  |  | @ Cl=0.1, Cd= | 0.0068712
|  |  |  | @ Cl=0.4, Cd= | 0.0054264
|  |  |  | @ Cl=0.6, Cd= | 0.0060019
alpha (deg) | Cl | Cd | Cm | Cl/Cd
-17.5 | -0.411 | 0.13275 | -0.048 | -3.095
-17 | -0.452 | 0.12493 | -0.049 | -3.622
-16.5 | -0.49 | 0.11702 | -0.051 | -4.189
-16 | -0.523 | 0.11028 | -0.052 | -4.745
-15.5 | -0.552 | 0.10264 | -0.054 | -5.378
-15 | -0.576 | 0.09529 | -0.055 | -6.044
-14.5 | -0.596 | 0.08719 | -0.058 | -6.83
-14 | -0.61 | 0.07887 | -0.061 | -7.736
-13.5 | -0.624 | 0.06707 | -0.066 | -9.299
-13 | -0.642 | 0.04888 | -0.073 | -13.143
-12.5 | -0.649 | 0.0375 | -0.078 | -17.313
-12 | -0.644 | 0.03089 | -0.08 | -20.843
-11.5 | -0.634 | 0.02386 | -0.083 | -26.59
-11 | -0.618 | 0.01882 | -0.086 | -32.818
-10.5 | -0.592 | 0.01584 | -0.088 | -37.37
-10 | -0.566 | 0.01207 | -0.091 | -46.939
-9.5 | -0.531 | 0.01014 | -0.093 | -52.356
-9 | -0.493 | 0.00864 | -0.096 | -57.09
-8.5 | -0.441 | 0.00823 | -0.097 | -53.552
-8 | -0.385 | 0.00786 | -0.098 | -48.963
-7.5 | -0.327 | 0.00752 | -0.098 | -43.489
-7 | -0.267 | 0.0053 | -0.099 | -50.339
-6.5 | -0.205 | 0.00523 | -0.099 | -39.208
-6 | -0.143 | 0.00512 | -0.1 | -27.871
-5.5 | -0.079 | 0.00505 | -0.101 | -15.749
-5 | -0.016 | 0.00703 | -0.101 | -2.261
-4.5 | 0.048 | 0.00692 | -0.102 | 6.936
-4 | 0.112 | 0.00686 | -0.103 | 16.348
-3.5 | 0.176 | 0.00567 | -0.103 | 31.116
-3 | 0.241 | 0.00565 | -0.104 | 42.633
-2.5 | 0.306 | 0.00546 | -0.105 | 56.133
-2 | 0.371 | 0.00544 | -0.105 | 68.155
-1.5 | 0.435 | 0.00541 | -0.106 | 80.33
-1 | 0.499 | 0.00588 | -0.107 | 84.963
-0.5 | 0.564 | 0.00594 | -0.107 | 94.886
0 | 0.628 | 0.00605 | -0.108 | 103.682
0.5 | 0.692 | 0.00618 | -0.109 | 111.883
1 | 0.756 | 0.00637 | -0.109 | 118.681
1.5 | 0.82 | 0.00653 | -0.11 | 125.684
2 | 0.877 | 0.00604 | -0.11 | 145.114
2.5 | 0.938 | 0.00697 | -0.11 | 134.676
3 | 0.999 | 0.00719 | -0.11 | 138.945
3.5 | 1.06 | 0.00741 | -0.111 | 143.187
4 | 1.111 | 0.00775 | -0.111 | 143.446
4.5 | 1.171 | 0.00808 | -0.111 | 144.797
5 | 1.229 | 0.00848 | -0.112 | 145.023
5.5 | 1.287 | 0.00902 | -0.112 | 142.755
6 | 1.343 | 0.01001 | -0.112 | 134.209
6.5 | 1.398 | 0.01076 | -0.113 | 129.96
7 | 1.453 | 0.01162 | -0.113 | 125.109
7.5 | 1.505 | 0.01256 | -0.113 | 119.775
8 | 1.553 | 0.01419 | -0.114 | 109.455
8.5 | 1.6 | 0.01575 | -0.114 | 101.597
9 | 1.645 | 0.01699 | -0.114 | 96.85
9.5 | 1.688 | 0.01808 | -0.115 | 93.372
10 | 1.725 | 0.02065 | -0.115 | 83.498
10.5 | 1.76 | 0.02185 | -0.115 | 80.573
11 | 1.791 | 0.02315 | -0.115 | 77.394
11.5 | 1.817 | 0.02448 | -0.116 | 74.22
12 | 1.835 | 0.02589 | -0.116 | 70.891
12.5 | 1.847 | 0.02734 | -0.116 | 67.563
13 | 1.853 | 0.02906 | -0.117 | 63.769
13.5 | 1.852 | 0.03078 | -0.117 | 60.162
14 | 1.841 | 0.03237 | -0.117 | 56.863
14.5 | 1.818 | 0.03447 | -0.117 | 52.755
15 | 1.787 | 0.03654 | -0.118 | 48.91
15.5 | 1.748 | 0.03889 | -0.118 | 44.94
16 | 1.699 | 0.0419 | -0.118 | 40.542
16.5 | 1.641 | 0.04461 | -0.118 | 36.786
17 | 1.566 | 0.04829 | -0.118 | 32.435
17.5 | 1.484 | 0.05137 | -0.118 | 28.886
18 | 1.393 | 0.05559 | -0.118 | 25.056

## 94. Re 7M Mach 0.25 (2)
BIGFOIL.COM POLAR EXPORT
NACA63-718 a=0.6
NACA63-718 a=0.6 |  |  |  | Cl Max: | 1.7075 | at alpha= | 20 | deg
XFOIL ncrit=9 |  |  |  | L/D Max: | 199.538 | at alpha= | 4.5 | deg
Re: | 7000000 |  |  | Cd Min: | 0.16233 | at alpha= | -19.5 | deg
Mach: | 0.25 |  |  | Cl=0 at alpha= | -4.9221 | deg
|  |  |  | @ Cl=0.1, Cd= | 0.0061077
|  |  |  | @ Cl=0.4, Cd= | 0.0051847
|  |  |  | @ Cl=0.6, Cd= | 0.0047452
alpha (deg) | Cl | Cd | Cm | Cl/Cd
-19.5 | -0.5286 | 0.16233 | -0.0344 | -3.2563
-19 | -0.5598 | 0.14568 | -0.0447 | -3.8427
-18.5 | -0.8218 | 0.0916 | -0.0814 | -8.9716
-18 | -0.9367 | 0.06765 | -0.0986 | -13.8463
-17.5 | -0.9837 | 0.05488 | -0.1074 | -17.9246
-17 | -1.0205 | 0.04481 | -0.1134 | -22.7739
-16.5 | -1.0398 | 0.0377 | -0.1166 | -27.5809
-16 | -1.0566 | 0.03138 | -0.1186 | -33.6711
-15.5 | -1.0594 | 0.02654 | -0.1194 | -39.9171
-15 | -1.0559 | 0.02236 | -0.1196 | -47.2227
-14.5 | -1.0598 | 0.01882 | -0.1177 | -56.3124
-14 | -1.0503 | 0.01709 | -0.1124 | -61.457
-13.5 | -1.0125 | 0.01567 | -0.11 | -64.6139
-13 | -0.9662 | 0.01451 | -0.1083 | -66.5886
-12.5 | -0.9152 | 0.01352 | -0.107 | -67.6923
-12 | -0.8611 | 0.01262 | -0.106 | -68.233
-11.5 | -0.8047 | 0.01185 | -0.1053 | -67.9072
-11 | -0.7473 | 0.01111 | -0.1048 | -67.2637
-10.5 | -0.6892 | 0.0104 | -0.1044 | -66.2692
-10 | -0.6298 | 0.00979 | -0.1043 | -64.3309
-9.5 | -0.5698 | 0.00916 | -0.1042 | -62.2052
-9 | -0.5111 | 0.00837 | -0.1042 | -61.0633
-8.5 | -0.4492 | 0.00799 | -0.1045 | -56.2203
-8 | -0.3867 | 0.00767 | -0.1049 | -50.4172
-7.5 | -0.324 | 0.00737 | -0.1055 | -43.962
-7 | -0.2613 | 0.00711 | -0.106 | -36.7511
-6.5 | -0.1984 | 0.00689 | -0.1067 | -28.7954
-6 | -0.1355 | 0.00667 | -0.1074 | -20.3148
-5.5 | -0.0726 | 0.00652 | -0.1082 | -11.135
-5 | -0.0098 | 0.00635 | -0.109 | -1.5433
-4.5 | 0.0531 | 0.00619 | -0.1099 | 8.5784
-4 | 0.1158 | 0.00608 | -0.1108 | 19.0461
-3.5 | 0.1784 | 0.00587 | -0.1117 | 30.3918
-3 | 0.2409 | 0.00569 | -0.1127 | 42.3374
-2.5 | 0.3035 | 0.00551 | -0.1137 | 55.0817
-2 | 0.3658 | 0.0053 | -0.1148 | 69.0189
-1.5 | 0.4281 | 0.00509 | -0.1159 | 84.1061
-1 | 0.4903 | 0.00486 | -0.117 | 100.8848
-0.5 | 0.5525 | 0.00473 | -0.1181 | 116.8076
0 | 0.6152 | 0.00475 | -0.1192 | 129.5158
0.5 | 0.6776 | 0.00481 | -0.1202 | 140.8732
1 | 0.74 | 0.00485 | -0.1212 | 152.5773
1.5 | 0.8023 | 0.00492 | -0.1222 | 163.0691
2 | 0.8642 | 0.00503 | -0.1232 | 171.8091
2.5 | 0.9254 | 0.00518 | -0.124 | 178.6486
3 | 0.9872 | 0.00528 | -0.125 | 186.9697
3.5 | 1.048 | 0.00544 | -0.1257 | 192.6471
4 | 1.1083 | 0.00562 | -0.1264 | 197.2064
4.5 | 1.1673 | 0.00585 | -0.1268 | 199.5385
5 | 1.2247 | 0.00617 | -0.127 | 198.4927
5.5 | 1.2813 | 0.00647 | -0.127 | 198.0371
6 | 1.3365 | 0.00681 | -0.1267 | 196.2555
6.5 | 1.3857 | 0.00734 | -0.1254 | 188.7875
7 | 1.4147 | 0.00841 | -0.1208 | 168.2164
7.5 | 1.4026 | 0.00993 | -0.1091 | 141.2487
8 | 1.4084 | 0.01173 | -0.1018 | 120.0682
8.5 | 1.4229 | 0.01354 | -0.0964 | 105.0886
9 | 1.4318 | 0.01581 | -0.0907 | 90.5629
9.5 | 1.4457 | 0.01802 | -0.0861 | 80.2275
10 | 1.4582 | 0.02042 | -0.0816 | 71.4104
10.5 | 1.4764 | 0.02241 | -0.0783 | 65.8813
11 | 1.4888 | 0.02539 | -0.0747 | 58.6373
11.5 | 1.5026 | 0.02846 | -0.0716 | 52.7969
12 | 1.5143 | 0.03186 | -0.0686 | 47.5298
12.5 | 1.526 | 0.03543 | -0.0659 | 43.0708
13 | 1.5417 | 0.03887 | -0.0637 | 39.663
13.5 | 1.5606 | 0.04217 | -0.0619 | 37.0074
14 | 1.5799 | 0.04556 | -0.0604 | 34.6773
14.5 | 1.5955 | 0.04941 | -0.059 | 32.291
15 | 1.6122 | 0.05332 | -0.0579 | 30.2363
15.5 | 1.6262 | 0.05759 | -0.0569 | 28.2375
16 | 1.6403 | 0.06202 | -0.0562 | 26.4479
16.5 | 1.6522 | 0.06682 | -0.0557 | 24.7261
17 | 1.6646 | 0.07167 | -0.0556 | 23.2259
17.5 | 1.6733 | 0.07713 | -0.0556 | 21.6945
18 | 1.6832 | 0.08254 | -0.056 | 20.3925
18.5 | 1.691 | 0.08834 | -0.0566 | 19.142
19 | 1.6963 | 0.0946 | -0.0576 | 17.9313
19.5 | 1.7044 | 0.10053 | -0.0587 | 16.9541
20 | 1.7075 | 0.10726 | -0.0603 | 15.9193

## 95. Re 7M Mach 0.50 (1)
BIGFOIL.COM POLAR EXPORT
NACA63-718 a=0.6
NACA63-718 a=0.6 |  |  |  | Cl Max: | 1.772 | at alpha= | 9.5 | deg
JavaFoil+Calcfoil stall+Eppler ext transition |  |  |  | L/D Max: | 132.147 | at alpha= | 3.5 | deg
Re: | 7000000 |  |  | Cd Min: | 0.00526 | at alpha= | -5.5 | deg
Mach: | 0.5 |  |  | Cl=0 at alpha= | -4.8732 | deg
|  |  |  | @ Cl=0.1, Cd= | 0.0069076
|  |  |  | @ Cl=0.4, Cd= | 0.0059356
|  |  |  | @ Cl=0.6, Cd= | 0.0062092
alpha (deg) | Cl | Cd | Cm | Cl/Cd
-20 | -0.88 | 0.1562 | -0.058 | -5.636
-19.5 | -0.85 | 0.1487 | -0.057 | -5.719
-19 | -0.819 | 0.14475 | -0.056 | -5.659
-18.5 | -0.789 | 0.14117 | -0.054 | -5.587
-18 | -0.76 | 0.13656 | -0.054 | -5.563
-17.5 | -0.734 | 0.13126 | -0.057 | -5.594
-17 | -0.704 | 0.12684 | -0.056 | -5.546
-16.5 | -0.673 | 0.12131 | -0.054 | -5.548
-16 | -0.643 | 0.11853 | -0.053 | -5.427
-15.5 | -0.614 | 0.12803 | -0.052 | -4.795
-15 | -0.587 | 0.11124 | -0.055 | -5.276
-14.5 | -0.557 | 0.10766 | -0.053 | -5.171
-14 | -0.528 | 0.0997 | -0.053 | -5.292
-13.5 | -0.5 | 0.08958 | -0.055 | -5.577
-13 | -0.472 | 0.08272 | -0.057 | -5.702
-12.5 | -0.44 | 0.09309 | -0.052 | -4.731
-12 | -0.411 | 0.08419 | -0.052 | -4.888
-11.5 | -0.383 | 0.07707 | -0.053 | -4.968
-11 | -0.355 | 0.06977 | -0.057 | -5.09
-10.5 | -0.324 | 0.07583 | -0.05 | -4.275
-10 | -0.296 | 0.07469 | -0.051 | -3.957
-9.5 | -0.269 | 0.06057 | -0.061 | -4.44
-9 | -0.347 | 0.04165 | -0.081 | -8.333
-8.5 | -0.397 | 0.0206 | -0.096 | -19.278
-8 | -0.381 | 0.0136 | -0.102 | -27.987
-7.5 | -0.342 | 0.00967 | -0.106 | -35.317
-7 | -0.291 | 0.00839 | -0.11 | -34.664
-6.5 | -0.225 | 0.00732 | -0.111 | -30.807
-6 | -0.158 | 0.00699 | -0.112 | -22.538
-5.5 | -0.088 | 0.00526 | -0.113 | -16.755
-5 | -0.018 | 0.00616 | -0.113 | -2.868
-4.5 | 0.053 | 0.00617 | -0.114 | 8.657
-4 | 0.125 | 0.0073 | -0.115 | 17.125
-3.5 | 0.197 | 0.0072 | -0.116 | 27.346
-3 | 0.269 | 0.00691 | -0.116 | 38.921
-2.5 | 0.342 | 0.006 | -0.117 | 57.071
-2 | 0.414 | 0.00592 | -0.118 | 69.936
-1.5 | 0.486 | 0.00593 | -0.118 | 81.985
-1 | 0.558 | 0.00569 | -0.118 | 98.1
-0.5 | 0.63 | 0.00658 | -0.119 | 95.792
0 | 0.692 | 0.00686 | -0.119 | 100.915
0.5 | 0.762 | 0.00707 | -0.119 | 107.78
1 | 0.831 | 0.00728 | -0.12 | 114.15
1.5 | 0.9 | 0.0075 | -0.12 | 119.94
2 | 0.968 | 0.00784 | -0.121 | 123.541
2.5 | 1.036 | 0.00815 | -0.121 | 127.212
3 | 1.105 | 0.00846 | -0.122 | 130.564
3.5 | 1.172 | 0.00887 | -0.122 | 132.147
4 | 1.224 | 0.00934 | -0.123 | 131.005
4.5 | 1.289 | 0.00981 | -0.123 | 131.343
5 | 1.353 | 0.01055 | -0.124 | 128.174
5.5 | 1.415 | 0.01165 | -0.124 | 121.431
6 | 1.476 | 0.01292 | -0.124 | 114.291
6.5 | 1.535 | 0.01414 | -0.125 | 108.592
7 | 1.592 | 0.01548 | -0.125 | 102.881
7.5 | 1.642 | 0.01786 | -0.125 | 91.923
8 | 1.686 | 0.02033 | -0.125 | 82.948
8.5 | 1.726 | 0.02213 | -0.126 | 77.979
9 | 1.755 | 0.02609 | -0.126 | 67.27
9.5 | 1.772 | 0.0283 | -0.126 | 62.629
10 | 1.768 | 0.0306 | -0.126 | 57.77
10.5 | 1.73 | 0.03315 | -0.127 | 52.205
11 | 1.623 | 0.0367 | -0.127 | 44.223
11.5 | 1.07 | 0.0425 | -0.127 | 25.183
12 | 1.1 | 0.0445 | -0.127 | 24.716
12.5 | 1.125 | 0.05095 | -0.127 | 22.078
13 | 1.156 | 0.05091 | -0.127 | 22.712
13.5 | 1.182 | 0.05737 | -0.127 | 20.598
14 | 1.213 | 0.05641 | -0.128 | 21.504
14.5 | 1.235 | 0.06516 | -0.127 | 18.951

## 96. Re 7M Mach 0.50 (2)
BIGFOIL.COM POLAR EXPORT
NACA63-718 a=0.6
NACA63-718 a=0.6 |  |  |  | Cl Max: | 1.6151 | at alpha= | 17.5 | deg
XFOIL ncrit=9 |  |  |  | L/D Max: | 197.531 | at alpha= | 4 | deg
Re: | 7000000 |  |  | Cd Min: | 0.18761 | at alpha= | 20 | deg
Mach: | 0.5 |  |  | Cl=0 at alpha= | -4.905 | deg
|  |  |  | @ Cl=0.1, Cd= | 0.0065902
|  |  |  | @ Cl=0.4, Cd= | 0.0058276
|  |  |  | @ Cl=0.6, Cd= | 0.0052272
alpha (deg) | Cl | Cd | Cm | Cl/Cd
-9 | -0.624 | 0.01051 | -0.1333 | -59.372
-8.5 | -0.5459 | 0.0098 | -0.1309 | -55.7041
-8 | -0.4698 | 0.00905 | -0.129 | -51.9116
-7.5 | -0.3943 | 0.00841 | -0.1277 | -46.8847
-7 | -0.317 | 0.00798 | -0.1269 | -39.7243
-6.5 | -0.2406 | 0.00763 | -0.1263 | -31.5334
-6 | -0.1646 | 0.00732 | -0.1261 | -22.4863
-5.5 | -0.089 | 0.00708 | -0.1261 | -12.5706
-5 | -0.0142 | 0.00687 | -0.1264 | -2.067
-4.5 | 0.0605 | 0.00667 | -0.1268 | 9.0705
-4 | 0.1347 | 0.00652 | -0.1274 | 20.6595
-3.5 | 0.2084 | 0.00636 | -0.1282 | 32.7673
-3 | 0.2815 | 0.00614 | -0.1291 | 45.8469
-2.5 | 0.3541 | 0.00596 | -0.13 | 59.4128
-2 | 0.4269 | 0.00575 | -0.1311 | 74.2435
-1.5 | 0.4988 | 0.00555 | -0.1322 | 89.8739
-1 | 0.571 | 0.00528 | -0.1335 | 108.1439
-0.5 | 0.6424 | 0.00515 | -0.1346 | 124.7379
0 | 0.7154 | 0.00518 | -0.1358 | 138.1081
0.5 | 0.7873 | 0.00529 | -0.1368 | 148.828
1 | 0.8597 | 0.00535 | -0.1378 | 160.6916
1.5 | 0.931 | 0.0055 | -0.1386 | 169.2727
2 | 1.0029 | 0.00562 | -0.1395 | 178.452
2.5 | 1.0736 | 0.0058 | -0.14 | 185.1034
3 | 1.1438 | 0.00599 | -0.1404 | 190.9516
4 | 1.28 | 0.00648 | -0.14 | 197.5309
4.5 | 1.344 | 0.00681 | -0.1389 | 197.3568
5 | 1.4017 | 0.00722 | -0.1366 | 194.1413
5.5 | 1.4279 | 0.00795 | -0.129 | 179.6101
6.5 | 1.4878 | 0.01051 | -0.1171 | 141.5604
7 | 1.5106 | 0.01236 | -0.1109 | 122.2168
7.5 | 1.5163 | 0.01501 | -0.1031 | 101.0193
8 | 1.506 | 0.01855 | -0.0944 | 81.186
8.5 | 1.4963 | 0.0225 | -0.0867 | 66.5022
9 | 1.4873 | 0.02689 | -0.08 | 55.3105
9.5 | 1.4812 | 0.03156 | -0.0743 | 46.9328
10 | 1.4869 | 0.03592 | -0.0701 | 41.3948
10.5 | 1.4885 | 0.04091 | -0.0662 | 36.3847
11 | 1.4982 | 0.04562 | -0.0632 | 32.8409
11.5 | 1.5062 | 0.05038 | -0.0608 | 29.8968
12 | 1.5071 | 0.05634 | -0.0585 | 26.7501
12.5 | 1.5025 | 0.06305 | -0.0568 | 23.8303
13 | 1.5113 | 0.06902 | -0.0556 | 21.8966
13.5 | 1.5247 | 0.07481 | -0.0548 | 20.381
14 | 1.5398 | 0.0807 | -0.0543 | 19.0805
14.5 | 1.5537 | 0.08689 | -0.0542 | 17.8812
15 | 1.568 | 0.09329 | -0.0544 | 16.8078
15.5 | 1.5808 | 0.10001 | -0.0549 | 15.8064
16 | 1.5926 | 0.10706 | -0.0558 | 14.8758
16.5 | 1.6021 | 0.11454 | -0.0572 | 13.9873
17 | 1.6106 | 0.12227 | -0.059 | 13.1725
17.5 | 1.6151 | 0.13068 | -0.0614 | 12.3592
18 | 1.6108 | 0.14031 | -0.065 | 11.4803
18.5 | 1.6015 | 0.15075 | -0.0696 | 10.6235
19 | 1.584 | 0.16251 | -0.0758 | 9.7471
19.5 | 1.5628 | 0.17491 | -0.0831 | 8.9349
20 | 1.5416 | 0.18761 | -0.0912 | 8.217

## 97. Re 8M Mach 0.00 (1)
BIGFOIL.COM POLAR EXPORT
NACA63-718 a=0.6
NACA63-718 a=0.6 |  |  |  | Cl Max: | 1.895 | at alpha= | 14.5 | deg
JavaFoil+Calcfoil stall+Eppler ext transition |  |  |  | L/D Max: | 149.007 | at alpha= | 4.5 | deg
Re: | 8000000 |  |  | Cd Min: | 0.00495 | at alpha= | -5.5 | deg
Mach: | 0 |  |  | Cl=0 at alpha= | -4.879 | deg
|  |  |  | @ Cl=0.1, Cd= | 0.0066602
|  |  |  | @ Cl=0.4, Cd= | 0.0056442
|  |  |  | @ Cl=0.6, Cd= | 0.0058584
alpha (deg) | Cl | Cd | Cm | Cl/Cd
-19.5 | -0.679 | 0.13809 | -0.051 | -4.914
-19 | -0.691 | 0.13034 | -0.052 | -5.304
-18.5 | -0.701 | 0.12562 | -0.052 | -5.583
-18 | -0.713 | 0.11596 | -0.054 | -6.15
-17.5 | -0.723 | 0.10775 | -0.056 | -6.706
-17 | -0.729 | 0.101 | -0.057 | -7.218
-16.5 | -0.735 | 0.09277 | -0.059 | -7.925
-16 | -0.741 | 0.08268 | -0.061 | -8.967
-15.5 | -0.738 | 0.07954 | -0.062 | -9.282
-15 | -0.76 | 0.05442 | -0.07 | -13.964
-14.5 | -0.763 | 0.04421 | -0.073 | -17.249
-14 | -0.759 | 0.03676 | -0.075 | -20.646
-13.5 | -0.751 | 0.03075 | -0.077 | -24.406
-13 | -0.736 | 0.02646 | -0.079 | -27.818
-12.5 | -0.714 | 0.02418 | -0.08 | -29.539
-12 | -0.697 | 0.01883 | -0.083 | -37.035
-11.5 | -0.674 | 0.01558 | -0.085 | -43.241
-11 | -0.649 | 0.01209 | -0.087 | -53.717
-10.5 | -0.617 | 0.01019 | -0.089 | -60.563
-10 | -0.585 | 0.00876 | -0.092 | -66.735
-9.5 | -0.536 | 0.00839 | -0.093 | -63.921
-9 | -0.485 | 0.00796 | -0.093 | -60.948
-8.5 | -0.431 | 0.00767 | -0.094 | -56.258
-8 | -0.376 | 0.00738 | -0.094 | -50.885
-7.5 | -0.318 | 0.0052 | -0.095 | -61.177
-7 | -0.259 | 0.00517 | -0.096 | -50.137
-6.5 | -0.199 | 0.00507 | -0.096 | -39.252
-6 | -0.138 | 0.00502 | -0.097 | -27.57
-5.5 | -0.077 | 0.00495 | -0.098 | -15.575
-5 | -0.015 | 0.00573 | -0.098 | -2.693
-4.5 | 0.047 | 0.00672 | -0.099 | 6.924
-4 | 0.109 | 0.00665 | -0.099 | 16.331
-3.5 | 0.171 | 0.00554 | -0.1 | 30.865
-3 | 0.233 | 0.00555 | -0.101 | 42.06
-2.5 | 0.296 | 0.00547 | -0.101 | 54.155
-2 | 0.359 | 0.00534 | -0.102 | 67.137
-1.5 | 0.421 | 0.0058 | -0.103 | 72.59
-1 | 0.483 | 0.00573 | -0.103 | 84.43
-0.5 | 0.546 | 0.00578 | -0.104 | 94.422
0 | 0.608 | 0.00587 | -0.104 | 103.597
0.5 | 0.67 | 0.00596 | -0.105 | 112.322
1 | 0.732 | 0.00609 | -0.106 | 120.301
1.5 | 0.794 | 0.00627 | -0.106 | 126.729
2 | 0.856 | 0.00645 | -0.107 | 132.728
2.5 | 0.918 | 0.00669 | -0.108 | 137.293
3 | 0.972 | 0.00683 | -0.107 | 142.469
3.5 | 1.031 | 0.0071 | -0.108 | 145.291
4 | 1.081 | 0.00736 | -0.108 | 146.831
4.5 | 1.139 | 0.00764 | -0.108 | 149.007
5 | 1.195 | 0.00811 | -0.109 | 147.344
5.5 | 1.251 | 0.00886 | -0.109 | 141.193
6 | 1.306 | 0.00949 | -0.109 | 137.673
6.5 | 1.361 | 0.01015 | -0.11 | 134.092
7 | 1.414 | 0.01087 | -0.11 | 130.136
7.5 | 1.465 | 0.0119 | -0.11 | 123.135
8 | 1.514 | 0.0131 | -0.11 | 115.572
8.5 | 1.561 | 0.01434 | -0.111 | 108.882
9 | 1.608 | 0.01534 | -0.111 | 104.777
9.5 | 1.652 | 0.01624 | -0.111 | 101.702
10 | 1.691 | 0.01846 | -0.112 | 91.58
10.5 | 1.73 | 0.01942 | -0.112 | 89.079
11 | 1.766 | 0.02053 | -0.112 | 86.026
11.5 | 1.798 | 0.0216 | -0.113 | 83.235
12 | 1.825 | 0.02267 | -0.113 | 80.511
12.5 | 1.849 | 0.02388 | -0.113 | 77.402
13 | 1.868 | 0.02517 | -0.114 | 74.202
13.5 | 1.883 | 0.02654 | -0.114 | 70.952
14 | 1.892 | 0.02793 | -0.114 | 67.737
14.5 | 1.895 | 0.02902 | -0.114 | 65.294
15 | 1.892 | 0.03083 | -0.115 | 61.366
15.5 | 1.885 | 0.03255 | -0.115 | 57.895
16 | 1.872 | 0.03435 | -0.115 | 54.506
16.5 | 1.855 | 0.03636 | -0.115 | 51.027
17 | 1.829 | 0.03837 | -0.116 | 47.661
17.5 | 1.798 | 0.04085 | -0.116 | 44.007
18 | 1.762 | 0.04348 | -0.116 | 40.513
18.5 | 1.723 | 0.0462 | -0.116 | 37.287
19 | 1.681 | 0.04867 | -0.116 | 34.535
19.5 | 1.636 | 0.0519 | -0.116 | 31.524

## 98. Re 8M Mach 0.00 (2)
BIGFOIL.COM POLAR EXPORT
NACA63-718 a=0.6
NACA63-718 a=0.6 |  |  |  | Cl Max: | 1.7596 | at alpha= | 20 | deg
XFOIL ncrit=9 |  |  |  | L/D Max: | 199.714 | at alpha= | 4.5 | deg
Re: | 8000000 |  |  | Cd Min: | 0.084 | at alpha= | 20 | deg
Mach: | 0 |  |  | Cl=0 at alpha= | -4.9233 | deg
|  |  |  | @ Cl=0.1, Cd= | 0.0058714
|  |  |  | @ Cl=0.4, Cd= | 0.0049921
|  |  |  | @ Cl=0.6, Cd= | 0.004587
alpha (deg) | Cl | Cd | Cm | Cl/Cd
-20 | -1.1946 | 0.05024 | -0.0983 | -23.7779
-19.5 | -1.2088 | 0.04324 | -0.1018 | -27.9556
-19 | -1.2182 | 0.03741 | -0.1043 | -32.5635
-18.5 | -1.2253 | 0.03222 | -0.1058 | -38.0292
-18 | -1.2268 | 0.02775 | -0.1066 | -44.209
-17.5 | -1.2188 | 0.02415 | -0.1071 | -50.4679
-17 | -1.2143 | 0.02071 | -0.1068 | -58.6335
-16.5 | -1.2111 | 0.01838 | -0.1041 | -65.8923
-16 | -1.1994 | 0.01706 | -0.0993 | -70.3048
-15.5 | -1.1631 | 0.01601 | -0.0978 | -72.6483
-15 | -1.1216 | 0.01508 | -0.0967 | -74.3767
-14.5 | -1.0763 | 0.01421 | -0.096 | -75.7424
-14 | -1.0283 | 0.01344 | -0.0956 | -76.5104
-13.5 | -0.9782 | 0.01275 | -0.0953 | -76.7216
-13 | -0.9266 | 0.01213 | -0.0953 | -76.3891
-12.5 | -0.8735 | 0.01155 | -0.0954 | -75.6277
-12 | -0.8195 | 0.01099 | -0.0955 | -74.5678
-11.5 | -0.7653 | 0.0104 | -0.0957 | -73.5865
-11 | -0.7102 | 0.00986 | -0.096 | -72.0284
-10.5 | -0.6542 | 0.0094 | -0.0964 | -69.5957
-10 | -0.6003 | 0.00852 | -0.0967 | -70.4577
-9.5 | -0.5428 | 0.00811 | -0.0973 | -66.9297
-9 | -0.4848 | 0.00776 | -0.0979 | -62.4742
-8.5 | -0.426 | 0.0075 | -0.0986 | -56.8
-8 | -0.3671 | 0.00722 | -0.0994 | -50.8449
-7.5 | -0.3077 | 0.00699 | -0.1002 | -44.02
-7 | -0.2484 | 0.00676 | -0.101 | -36.7456
-6.5 | -0.1887 | 0.00658 | -0.1019 | -28.6778
-6 | -0.129 | 0.00639 | -0.1027 | -20.1878
-5.5 | -0.069 | 0.00626 | -0.1036 | -11.0224
-5 | -0.0092 | 0.00611 | -0.1046 | -1.5057
-4.5 | 0.0508 | 0.00597 | -0.1055 | 8.5092
-4 | 0.1107 | 0.00585 | -0.1065 | 18.9231
-3.5 | 0.1706 | 0.00565 | -0.1074 | 30.1947
-3 | 0.2305 | 0.0055 | -0.1084 | 41.9091
-2.5 | 0.2904 | 0.00534 | -0.1095 | 54.382
-2 | 0.3503 | 0.00515 | -0.1105 | 68.0194
-1.5 | 0.4101 | 0.00496 | -0.1116 | 82.6815
-1 | 0.4698 | 0.00475 | -0.1127 | 98.9053
-0.5 | 0.5294 | 0.00457 | -0.1138 | 115.8425
0 | 0.5895 | 0.00458 | -0.1148 | 128.7118
0.5 | 0.6494 | 0.00462 | -0.1158 | 140.5628
1 | 0.7093 | 0.00466 | -0.1168 | 152.2103
1.5 | 0.7686 | 0.00475 | -0.1178 | 161.8105
2 | 0.8281 | 0.00482 | -0.1188 | 171.805
2.5 | 0.887 | 0.00494 | -0.1197 | 179.5547
3.5 | 1.0044 | 0.00517 | -0.1215 | 194.2747
4 | 1.0618 | 0.00538 | -0.1222 | 197.3606
4.5 | 1.1184 | 0.0056 | -0.1228 | 199.7143
5 | 1.1741 | 0.00588 | -0.1233 | 199.6769
5.5 | 1.2285 | 0.00618 | -0.1236 | 198.7864
6 | 1.2817 | 0.00653 | -0.1236 | 196.2787
6.5 | 1.3279 | 0.00717 | -0.1226 | 185.2022
7 | 1.3566 | 0.00843 | -0.1186 | 160.9253
7.5 | 1.3821 | 0.00933 | -0.1139 | 148.135
8.5 | 1.4025 | 0.01174 | -0.1001 | 119.4634
9 | 1.4189 | 0.01329 | -0.0953 | 106.7645
10 | 1.4541 | 0.01674 | -0.087 | 86.8638
10.5 | 1.4683 | 0.01857 | -0.0828 | 79.0684
11 | 1.4886 | 0.02038 | -0.08 | 73.0422
11.5 | 1.5066 | 0.02263 | -0.077 | 66.5753
12 | 1.5209 | 0.02531 | -0.074 | 60.0909
12.5 | 1.5377 | 0.02795 | -0.0715 | 55.0161
13 | 1.5574 | 0.03053 | -0.0694 | 51.0121
13.5 | 1.5788 | 0.03304 | -0.0677 | 47.7845
14 | 1.6 | 0.03567 | -0.0661 | 44.8556
14.5 | 1.6172 | 0.03872 | -0.0645 | 41.7665
15 | 1.6334 | 0.04198 | -0.063 | 38.909
15.5 | 1.6522 | 0.0451 | -0.0619 | 36.6341
16 | 1.6693 | 0.04843 | -0.0609 | 34.4683
16.5 | 1.6847 | 0.05205 | -0.06 | 32.367
17 | 1.6996 | 0.05584 | -0.0594 | 30.437
17.5 | 1.7114 | 0.06007 | -0.0589 | 28.4901
18 | 1.722 | 0.06456 | -0.0586 | 26.6729
18.5 | 1.7336 | 0.069 | -0.0586 | 25.1246
19 | 1.7415 | 0.07402 | -0.0588 | 23.5274
19.5 | 1.7509 | 0.07893 | -0.0592 | 22.1829
20 | 1.7596 | 0.084 | -0.0598 | 20.9476

## 99. Re 8M Mach 0.10 (1)
BIGFOIL.COM POLAR EXPORT
NACA63-718 a=0.6
NACA63-718 a=0.6 |  |  |  | Cl Max: | 1.888 | at alpha= | 14 | deg
JavaFoil+Calcfoil stall+Eppler ext transition |  |  |  | L/D Max: | 148.389 | at alpha= | 4.5 | deg
Re: | 8000000 |  |  | Cd Min: | 0.00495 | at alpha= | -5.5 | deg
Mach: | 0.1 |  |  | Cl=0 at alpha= | -4.879 | deg
|  |  |  | @ Cl=0.1, Cd= | 0.0066731
|  |  |  | @ Cl=0.4, Cd= | 0.0056719
|  |  |  | @ Cl=0.6, Cd= | 0.005863
alpha (deg) | Cl | Cd | Cm | Cl/Cd
-19 | -0.65 | 0.13415 | -0.051 | -4.845
-18.5 | -0.664 | 0.12934 | -0.051 | -5.131
-18 | -0.677 | 0.12182 | -0.052 | -5.554
-17.5 | -0.69 | 0.11205 | -0.054 | -6.158
-17 | -0.7 | 0.10528 | -0.055 | -6.645
-16.5 | -0.708 | 0.09765 | -0.057 | -7.249
-16 | -0.715 | 0.08877 | -0.059 | -8.059
-15.5 | -0.715 | 0.08536 | -0.06 | -8.378
-15 | -0.733 | 0.06387 | -0.067 | -11.47
-14.5 | -0.743 | 0.04886 | -0.072 | -15.215
-14 | -0.744 | 0.04006 | -0.075 | -18.565
-13.5 | -0.739 | 0.03263 | -0.077 | -22.661
-13 | -0.728 | 0.02789 | -0.079 | -26.088
-12.5 | -0.709 | 0.02484 | -0.08 | -28.531
-12 | -0.691 | 0.02031 | -0.082 | -33.999
-11.5 | -0.669 | 0.01663 | -0.085 | -40.224
-11 | -0.646 | 0.01266 | -0.087 | -51.067
-10.5 | -0.615 | 0.0102 | -0.089 | -60.311
-10 | -0.58 | 0.01032 | -0.091 | -56.166
-9.5 | -0.538 | 0.00849 | -0.093 | -63.348
-9 | -0.486 | 0.00801 | -0.094 | -60.737
-8.5 | -0.433 | 0.0077 | -0.094 | -56.197
-8 | -0.377 | 0.00741 | -0.095 | -50.901
-7.5 | -0.32 | 0.00521 | -0.096 | -61.319
-7 | -0.261 | 0.00518 | -0.096 | -50.257
-6.5 | -0.2 | 0.00508 | -0.097 | -39.386
-6 | -0.139 | 0.00502 | -0.097 | -27.674
-5.5 | -0.077 | 0.00495 | -0.098 | -15.639
-5 | -0.015 | 0.00573 | -0.099 | -2.701
-4.5 | 0.047 | 0.00675 | -0.099 | 6.925
-4 | 0.109 | 0.00666 | -0.1 | 16.388
-3.5 | 0.172 | 0.00554 | -0.101 | 31.003
-3 | 0.235 | 0.00553 | -0.101 | 42.405
-2.5 | 0.298 | 0.00548 | -0.102 | 54.36
-2 | 0.361 | 0.00537 | -0.102 | 67.125
-1.5 | 0.423 | 0.00585 | -0.103 | 72.413
-1 | 0.486 | 0.00573 | -0.104 | 84.787
-0.5 | 0.548 | 0.00583 | -0.104 | 94.112
0 | 0.611 | 0.00587 | -0.105 | 104.086
0.5 | 0.673 | 0.00597 | -0.106 | 112.72
1 | 0.736 | 0.00609 | -0.106 | 120.8
1.5 | 0.798 | 0.00629 | -0.107 | 126.858
2 | 0.86 | 0.00651 | -0.107 | 132.063
2.5 | 0.923 | 0.00671 | -0.108 | 137.475
3 | 0.977 | 0.00686 | -0.108 | 142.365
3.5 | 1.035 | 0.00714 | -0.108 | 145.071
4 | 1.086 | 0.00741 | -0.108 | 146.508
4.5 | 1.144 | 0.00771 | -0.109 | 148.389
5 | 1.201 | 0.00819 | -0.109 | 146.632
5.5 | 1.256 | 0.00894 | -0.109 | 140.53
6 | 1.312 | 0.00958 | -0.11 | 136.94
6.5 | 1.367 | 0.01025 | -0.11 | 133.291
7 | 1.42 | 0.01099 | -0.11 | 129.299
7.5 | 1.471 | 0.01207 | -0.111 | 121.901
8 | 1.52 | 0.01327 | -0.111 | 114.519
8.5 | 1.567 | 0.01453 | -0.111 | 107.836
9 | 1.614 | 0.01556 | -0.112 | 103.692
9.5 | 1.658 | 0.01646 | -0.112 | 100.695
10 | 1.696 | 0.01872 | -0.112 | 90.62
10.5 | 1.735 | 0.01977 | -0.112 | 87.751
11 | 1.771 | 0.02084 | -0.113 | 84.978
11.5 | 1.802 | 0.02191 | -0.113 | 82.234
12 | 1.828 | 0.02303 | -0.113 | 79.385
12.5 | 1.85 | 0.02428 | -0.114 | 76.197
13 | 1.868 | 0.02557 | -0.114 | 73.042
13.5 | 1.881 | 0.02708 | -0.114 | 69.443
14 | 1.888 | 0.0284 | -0.115 | 66.482
14.5 | 1.887 | 0.02975 | -0.115 | 63.434
15 | 1.881 | 0.03154 | -0.115 | 59.648
15.5 | 1.871 | 0.03337 | -0.115 | 56.057
16 | 1.855 | 0.03507 | -0.116 | 52.886
16.5 | 1.833 | 0.03718 | -0.116 | 49.306
17 | 1.801 | 0.03964 | -0.116 | 45.44
17.5 | 1.765 | 0.04208 | -0.116 | 41.938
18 | 1.724 | 0.04481 | -0.116 | 38.467
18.5 | 1.679 | 0.04759 | -0.116 | 35.276
19 | 1.632 | 0.05032 | -0.117 | 32.422

## 100. Re 8M Mach 0.10 (2)
BIGFOIL.COM POLAR EXPORT
NACA63-718 a=0.6
NACA63-718 a=0.6 |  |  |  | Cl Max: | 1.7517 | at alpha= | 20 | deg
XFOIL ncrit=9 |  |  |  | L/D Max: | 200.339 | at alpha= | 5 | deg
Re: | 8000000 |  |  | Cd Min: | 0.08757 | at alpha= | 20 | deg
Mach: | 0.1 |  |  | Cl=0 at alpha= | -4.9223 | deg
|  |  |  | @ Cl=0.1, Cd= | 0.0058909
|  |  |  | @ Cl=0.4, Cd= | 0.0050183
|  |  |  | @ Cl=0.6, Cd= | 0.0045954
alpha (deg) | Cl | Cd | Cm | Cl/Cd
-20 | -1.1438 | 0.05841 | -0.0957 | -19.5823
-19.5 | -1.167 | 0.04954 | -0.101 | -23.5567
-19 | -1.1813 | 0.04255 | -0.1045 | -27.7626
-18.5 | -1.1958 | 0.0363 | -0.107 | -32.9421
-18 | -1.2036 | 0.03104 | -0.1084 | -38.7758
-17.5 | -1.2 | 0.02696 | -0.1091 | -44.5104
-17 | -1.1977 | 0.02295 | -0.1094 | -52.1874
-16.5 | -1.1889 | 0.01995 | -0.1088 | -59.594
-16 | -1.1942 | 0.01782 | -0.1037 | -67.0146
-15.5 | -1.1659 | 0.01665 | -0.101 | -70.024
-15 | -1.127 | 0.0156 | -0.0995 | -72.2436
-14.5 | -1.0832 | 0.01464 | -0.0984 | -73.9891
-14 | -1.0358 | 0.01379 | -0.0977 | -75.1124
-13.5 | -0.9861 | 0.01303 | -0.0973 | -75.6792
-13 | -0.9343 | 0.01236 | -0.097 | -75.5906
-12.5 | -0.8811 | 0.01174 | -0.0969 | -75.0511
-12 | -0.8267 | 0.01115 | -0.097 | -74.1435
-11.5 | -0.7717 | 0.01058 | -0.0971 | -72.9395
-11 | -0.7162 | 0.01001 | -0.0973 | -71.5485
-10.5 | -0.6598 | 0.0095 | -0.0976 | -69.4526
-10 | -0.6037 | 0.00886 | -0.0979 | -68.1377
-9.5 | -0.5476 | 0.00817 | -0.0982 | -67.0257
-9 | -0.4889 | 0.00782 | -0.0988 | -62.5192
-8.5 | -0.4296 | 0.00755 | -0.0995 | -56.9007
-8 | -0.3702 | 0.00725 | -0.1002 | -51.0621
-7.5 | -0.3103 | 0.00702 | -0.101 | -44.2023
-7 | -0.2505 | 0.00679 | -0.1017 | -36.8925
-6.5 | -0.1902 | 0.00661 | -0.1026 | -28.7746
-6 | -0.13 | 0.00641 | -0.1034 | -20.2808
-5.5 | -0.0696 | 0.00627 | -0.1043 | -11.1005
-5 | -0.0094 | 0.00613 | -0.1052 | -1.5334
-4.5 | 0.0511 | 0.00598 | -0.1062 | 8.5452
-4 | 0.1115 | 0.00587 | -0.1071 | 18.9949
-3.5 | 0.1717 | 0.00568 | -0.1081 | 30.2289
-3 | 0.2321 | 0.00551 | -0.1091 | 42.1234
-2.5 | 0.2924 | 0.00536 | -0.1101 | 54.5522
-2 | 0.3527 | 0.00516 | -0.1112 | 68.3527
-1.5 | 0.4128 | 0.00498 | -0.1122 | 82.8916
-1 | 0.473 | 0.00477 | -0.1133 | 99.1614
-0.5 | 0.5329 | 0.00459 | -0.1144 | 116.1002
0 | 0.5935 | 0.00459 | -0.1155 | 129.3028
0.5 | 0.6538 | 0.00464 | -0.1165 | 140.9052
1 | 0.7141 | 0.00467 | -0.1175 | 152.9122
1.5 | 0.7737 | 0.00477 | -0.1185 | 162.2013
2 | 0.8337 | 0.00484 | -0.1195 | 172.2521
2.5 | 0.893 | 0.00496 | -0.1204 | 180.0403
3 | 0.9523 | 0.00507 | -0.1213 | 187.8304
3.5 | 1.0113 | 0.00519 | -0.1222 | 194.8555
4 | 1.0691 | 0.0054 | -0.1229 | 197.9815
4.5 | 1.1261 | 0.00563 | -0.1235 | 200.0178
5 | 1.182 | 0.0059 | -0.1239 | 200.339
5.5 | 1.2368 | 0.00621 | -0.1241 | 199.1626
6 | 1.2902 | 0.00656 | -0.1242 | 196.6768
6.5 | 1.3365 | 0.00721 | -0.123 | 185.3675
7 | 1.3644 | 0.00846 | -0.1188 | 161.2766
7.5 | 1.3824 | 0.00938 | -0.1125 | 147.3774
8 | 1.3917 | 0.01052 | -0.1052 | 132.2909
8.5 | 1.4042 | 0.01203 | -0.0993 | 116.7249
9 | 1.4205 | 0.01366 | -0.0945 | 103.9898
10 | 1.4543 | 0.0173 | -0.086 | 84.0636
10.5 | 1.4699 | 0.0192 | -0.0821 | 76.5573
11 | 1.4898 | 0.02101 | -0.0792 | 70.9091
11.5 | 1.5074 | 0.02337 | -0.0762 | 64.5015
12 | 1.5216 | 0.02612 | -0.0731 | 58.2542
12.5 | 1.538 | 0.02888 | -0.0706 | 53.2548
13 | 1.5573 | 0.03157 | -0.0685 | 49.3285
13.5 | 1.577 | 0.03432 | -0.0667 | 45.9499
14 | 1.5973 | 0.03714 | -0.0651 | 43.0075
14.5 | 1.6161 | 0.04011 | -0.0636 | 40.2917
15 | 1.6331 | 0.04337 | -0.0621 | 37.6551
15.5 | 1.6512 | 0.04665 | -0.061 | 35.3955
16 | 1.6659 | 0.05037 | -0.06 | 33.0733
16.5 | 1.6805 | 0.05422 | -0.0592 | 30.9941
17 | 1.6954 | 0.05812 | -0.0586 | 29.1707
17.5 | 1.7071 | 0.06248 | -0.0581 | 27.3223
18 | 1.7204 | 0.06675 | -0.058 | 25.7738
18.5 | 1.7315 | 0.07138 | -0.058 | 24.2575
19 | 1.7376 | 0.07675 | -0.0583 | 22.6397
19.5 | 1.7454 | 0.082 | -0.0588 | 21.2854
20 | 1.7517 | 0.08757 | -0.0596 | 20.0034

## 101. Re 8M Mach 0.25 (1)
BIGFOIL.COM POLAR EXPORT
NACA63-718 a=0.6
NACA63-718 a=0.6 |  |  |  | Cl Max: | 1.854 | at alpha= | 13 | deg
JavaFoil+Calcfoil stall+Eppler ext transition |  |  |  | L/D Max: | 145.596 | at alpha= | 4.5 | deg
Re: | 8000000 |  |  | Cd Min: | 0.00499 | at alpha= | -5.5 | deg
Mach: | 0.25 |  |  | Cl=0 at alpha= | -4.875 | deg
|  |  |  | @ Cl=0.1, Cd= | 0.0067794
|  |  |  | @ Cl=0.4, Cd= | 0.0054436
|  |  |  | @ Cl=0.6, Cd= | 0.0059806
alpha (deg) | Cl | Cd | Cm | Cl/Cd
-17.5 | -0.411 | 0.13242 | -0.049 | -3.104
-17 | -0.453 | 0.12355 | -0.05 | -3.664
-16.5 | -0.491 | 0.1156 | -0.051 | -4.244
-16 | -0.524 | 0.10896 | -0.052 | -4.807
-15.5 | -0.553 | 0.1012 | -0.054 | -5.462
-15 | -0.577 | 0.094 | -0.056 | -6.134
-14.5 | -0.597 | 0.08551 | -0.059 | -6.977
-14 | -0.612 | 0.07656 | -0.062 | -7.996
-13.5 | -0.628 | 0.06343 | -0.067 | -9.897
-13 | -0.648 | 0.04503 | -0.075 | -14.388
-12.5 | -0.652 | 0.03548 | -0.078 | -18.384
-12 | -0.646 | 0.02953 | -0.081 | -21.878
-11.5 | -0.636 | 0.02303 | -0.084 | -27.617
-11 | -0.621 | 0.01766 | -0.087 | -35.145
-10.5 | -0.595 | 0.01495 | -0.089 | -39.788
-10 | -0.569 | 0.01149 | -0.092 | -49.481
-9.5 | -0.533 | 0.01008 | -0.094 | -52.923
-9 | -0.493 | 0.00844 | -0.096 | -58.461
-8.5 | -0.441 | 0.00808 | -0.097 | -54.58
-8 | -0.385 | 0.00773 | -0.098 | -49.847
-7.5 | -0.327 | 0.0074 | -0.098 | -44.221
-7 | -0.267 | 0.00524 | -0.099 | -50.942
-6.5 | -0.205 | 0.00518 | -0.099 | -39.619
-6 | -0.143 | 0.00507 | -0.1 | -28.137
-5.5 | -0.079 | 0.00499 | -0.101 | -15.928
-5 | -0.016 | 0.00692 | -0.101 | -2.296
-4.5 | 0.048 | 0.00682 | -0.102 | 7.037
-4 | 0.112 | 0.00677 | -0.103 | 16.577
-3.5 | 0.176 | 0.00577 | -0.103 | 30.563
-3 | 0.241 | 0.00563 | -0.104 | 42.833
-2.5 | 0.306 | 0.00555 | -0.105 | 55.176
-2 | 0.371 | 0.00543 | -0.105 | 68.222
-1.5 | 0.435 | 0.00546 | -0.106 | 79.69
-1 | 0.499 | 0.00585 | -0.107 | 85.394
-0.5 | 0.564 | 0.00593 | -0.107 | 95.067
0 | 0.628 | 0.00602 | -0.108 | 104.233
0.5 | 0.692 | 0.00613 | -0.109 | 112.912
1 | 0.756 | 0.00626 | -0.109 | 120.786
1.5 | 0.82 | 0.00645 | -0.11 | 127.23
2 | 0.878 | 0.00632 | -0.11 | 138.854
2.5 | 0.939 | 0.00692 | -0.11 | 135.742
3 | 1 | 0.00712 | -0.11 | 140.501
3.5 | 1.061 | 0.00741 | -0.111 | 143.134
4 | 1.112 | 0.00772 | -0.111 | 143.919
4.5 | 1.171 | 0.00804 | -0.112 | 145.596
5 | 1.229 | 0.00857 | -0.112 | 143.488
5.5 | 1.286 | 0.00942 | -0.112 | 136.47
6 | 1.343 | 0.01012 | -0.112 | 132.747
6.5 | 1.399 | 0.01087 | -0.113 | 128.622
7 | 1.453 | 0.01167 | -0.113 | 124.489
7.5 | 1.504 | 0.01293 | -0.113 | 116.324
8 | 1.553 | 0.01438 | -0.114 | 108.035
8.5 | 1.601 | 0.01563 | -0.114 | 102.437
9 | 1.647 | 0.01674 | -0.114 | 98.39
9.5 | 1.687 | 0.01915 | -0.114 | 88.067
10 | 1.726 | 0.02026 | -0.115 | 85.168
10.5 | 1.761 | 0.02139 | -0.115 | 82.357
11 | 1.793 | 0.02262 | -0.116 | 79.246
11.5 | 1.818 | 0.02395 | -0.116 | 75.94
12 | 1.837 | 0.02525 | -0.116 | 72.742
12.5 | 1.849 | 0.02667 | -0.117 | 69.336
13 | 1.854 | 0.02845 | -0.117 | 65.188
13.5 | 1.853 | 0.0301 | -0.117 | 61.563
14 | 1.842 | 0.03164 | -0.117 | 58.201
14.5 | 1.82 | 0.03361 | -0.118 | 54.152
15 | 1.789 | 0.03574 | -0.118 | 50.05
15.5 | 1.749 | 0.0381 | -0.118 | 45.901
16 | 1.7 | 0.04103 | -0.118 | 41.43
16.5 | 1.642 | 0.04388 | -0.118 | 37.421
17 | 1.567 | 0.04701 | -0.118 | 33.341
17.5 | 1.485 | 0.05069 | -0.118 | 29.292
18 | 1.394 | 0.0548 | -0.118 | 25.435

## 102. Re 8M Mach 0.25 (2)
BIGFOIL.COM POLAR EXPORT
NACA63-718 a=0.6
NACA63-718 a=0.6 |  |  |  | Cl Max: | 1.7192 | at alpha= | 20 | deg
XFOIL ncrit=9 |  |  |  | L/D Max: | 202.847 | at alpha= | 4.5 | deg
Re: | 8000000 |  |  | Cd Min: | 0.15778 | at alpha= | -19.5 | deg
Mach: | 0.25 |  |  | Cl=0 at alpha= | -4.9197 | deg
|  |  |  | @ Cl=0.1, Cd= | 0.0059849
|  |  |  | @ Cl=0.4, Cd= | 0.0051466
|  |  |  | @ Cl=0.6, Cd= | 0.00467
alpha (deg) | Cl | Cd | Cm | Cl/Cd
-19.5 | -0.5484 | 0.15778 | -0.037 | -3.4757
-19 | -0.6732 | 0.124 | -0.0586 | -5.429
-18.5 | -0.9038 | 0.07957 | -0.0905 | -11.3586
-18 | -0.9841 | 0.06158 | -0.1034 | -15.9808
-17.5 | -1.0197 | 0.05082 | -0.1104 | -20.0649
-17 | -1.0531 | 0.04173 | -0.1154 | -25.236
-16.5 | -1.0692 | 0.03515 | -0.118 | -30.4182
-16 | -1.0819 | 0.02935 | -0.1195 | -36.862
-15.5 | -1.0821 | 0.0248 | -0.1199 | -43.6331
-15 | -1.0778 | 0.02085 | -0.1198 | -51.693
-14.5 | -1.0885 | 0.01794 | -0.1153 | -60.6745
-14 | -1.0619 | 0.01643 | -0.1116 | -64.6318
-13.5 | -1.0208 | 0.01511 | -0.1094 | -67.5579
-13 | -0.9725 | 0.01403 | -0.1078 | -69.3158
-12.5 | -0.9201 | 0.01307 | -0.1066 | -70.3979
-12 | -0.8651 | 0.01222 | -0.1057 | -70.7938
-11.5 | -0.8081 | 0.01148 | -0.1051 | -70.392
-11 | -0.7497 | 0.01084 | -0.1047 | -69.1605
-10.5 | -0.6908 | 0.01019 | -0.1043 | -67.792
-10 | -0.6312 | 0.00956 | -0.1042 | -66.0251
-9.5 | -0.5705 | 0.00903 | -0.1042 | -63.1783
-9 | -0.5122 | 0.00817 | -0.1041 | -62.6928
-8.5 | -0.4501 | 0.0078 | -0.1044 | -57.7051
-8 | -0.3874 | 0.00749 | -0.1049 | -51.7223
-7.5 | -0.3248 | 0.00718 | -0.1054 | -45.2368
-7 | -0.2619 | 0.00696 | -0.106 | -37.6293
-6.5 | -0.1989 | 0.00672 | -0.1067 | -29.5982
-6 | -0.136 | 0.00655 | -0.1074 | -20.7634
-5.5 | -0.073 | 0.00637 | -0.1082 | -11.46
-5 | -0.0101 | 0.00622 | -0.109 | -1.6238
-4.5 | 0.0528 | 0.00609 | -0.1098 | 8.67
-4 | 0.1157 | 0.00595 | -0.1108 | 19.4454
-3.5 | 0.1783 | 0.0058 | -0.1117 | 30.7414
-3 | 0.241 | 0.00559 | -0.1127 | 43.1127
-2.5 | 0.3035 | 0.00545 | -0.1137 | 55.6881
-2 | 0.3661 | 0.00525 | -0.1148 | 69.7333
-1.5 | 0.4284 | 0.00506 | -0.1159 | 84.664
-1 | 0.4908 | 0.00484 | -0.117 | 101.405
-0.5 | 0.5529 | 0.00467 | -0.1181 | 118.394
0 | 0.6157 | 0.00467 | -0.1192 | 131.8415
0.5 | 0.6781 | 0.00473 | -0.1203 | 143.3615
1 | 0.7408 | 0.00475 | -0.1214 | 155.9579
1.5 | 0.8028 | 0.00485 | -0.1223 | 165.5258
2 | 0.8647 | 0.00495 | -0.1233 | 174.6869
2.5 | 0.9266 | 0.00506 | -0.1242 | 183.1225
3 | 0.9876 | 0.00521 | -0.125 | 189.5585
3.5 | 1.0492 | 0.00532 | -0.1259 | 197.218
4 | 1.1094 | 0.00551 | -0.1266 | 201.343
4.5 | 1.1684 | 0.00576 | -0.127 | 202.8472
5 | 1.226 | 0.00606 | -0.1272 | 202.3102
5.5 | 1.2822 | 0.0064 | -0.1272 | 200.3438
6 | 1.3364 | 0.00679 | -0.1267 | 196.8189
6.5 | 1.3828 | 0.00743 | -0.125 | 186.1104
7 | 1.4055 | 0.00863 | -0.1193 | 162.8621
7.5 | 1.3958 | 0.01008 | -0.1081 | 138.4722
8 | 1.4044 | 0.01183 | -0.1013 | 118.7151
8.5 | 1.4194 | 0.01364 | -0.0959 | 104.0616
9 | 1.4317 | 0.01575 | -0.0907 | 90.9016
9.5 | 1.4452 | 0.01798 | -0.086 | 80.3782
10 | 1.4621 | 0.02018 | -0.0819 | 72.4529
10.5 | 1.4758 | 0.02265 | -0.0779 | 65.1567
11 | 1.4927 | 0.02504 | -0.0749 | 59.6126
11.5 | 1.5083 | 0.02797 | -0.0719 | 53.9256
12 | 1.5198 | 0.03138 | -0.0688 | 48.4321
12.5 | 1.5334 | 0.03476 | -0.0662 | 44.1139
13 | 1.5537 | 0.0378 | -0.0642 | 41.1032
13.5 | 1.5712 | 0.04117 | -0.0623 | 38.1637
14 | 1.5893 | 0.04465 | -0.0607 | 35.5946
14.5 | 1.6072 | 0.04825 | -0.0593 | 33.3098
15.5 | 1.6383 | 0.05631 | -0.057 | 29.0943
16 | 1.6507 | 0.06085 | -0.0562 | 27.1274
16.5 | 1.6662 | 0.06523 | -0.0557 | 25.5435
17 | 1.677 | 0.0702 | -0.0554 | 23.8889
17.5 | 1.6891 | 0.07519 | -0.0554 | 22.4644
18 | 1.6994 | 0.0805 | -0.0556 | 21.1106
18.5 | 1.7052 | 0.08647 | -0.0562 | 19.7201
19 | 1.7125 | 0.09246 | -0.0571 | 18.5215
19.5 | 1.7179 | 0.09873 | -0.0582 | 17.4
20 | 1.7192 | 0.10567 | -0.0598 | 16.2695

## 103. Re 8M Mach 0.50 (1)
BIGFOIL.COM POLAR EXPORT
NACA63-718 a=0.6
NACA63-718 a=0.6 |  |  |  | Cl Max: | 1.774 | at alpha= | 9.5 | deg
JavaFoil+Calcfoil stall+Eppler ext transition |  |  |  | L/D Max: | 132.784 | at alpha= | 3.5 | deg
Re: | 8000000 |  |  | Cd Min: | 0.00519 | at alpha= | -5.5 | deg
Mach: | 0.5 |  |  | Cl=0 at alpha= | -4.8732 | deg
|  |  |  | @ Cl=0.1, Cd= | 0.006805
|  |  |  | @ Cl=0.4, Cd= | 0.0059294
|  |  |  | @ Cl=0.6, Cd= | 0.006185
alpha (deg) | Cl | Cd | Cm | Cl/Cd
-20 | -0.881 | 0.15419 | -0.058 | -5.714
-19.5 | -0.852 | 0.14535 | -0.058 | -5.858
-19 | -0.82 | 0.14294 | -0.056 | -5.736
-18.5 | -0.789 | 0.1389 | -0.054 | -5.679
-18 | -0.76 | 0.13512 | -0.055 | -5.625
-17.5 | -0.735 | 0.1299 | -0.058 | -5.657
-17 | -0.705 | 0.12526 | -0.057 | -5.625
-16.5 | -0.674 | 0.12026 | -0.055 | -5.603
-16 | -0.643 | 0.11774 | -0.053 | -5.464
-15.5 | -0.614 | 0.1268 | -0.053 | -4.842
-15 | -0.587 | 0.11123 | -0.056 | -5.279
-14.5 | -0.557 | 0.10535 | -0.054 | -5.288
-14 | -0.528 | 0.09828 | -0.054 | -5.372
-13.5 | -0.501 | 0.08765 | -0.058 | -5.72
-13 | -0.475 | 0.07869 | -0.062 | -6.038
-12.5 | -0.44 | 0.09033 | -0.052 | -4.876
-12 | -0.412 | 0.08362 | -0.053 | -4.922
-11.5 | -0.383 | 0.07592 | -0.055 | -5.05
-11 | -0.356 | 0.06833 | -0.059 | -5.211
-10.5 | -0.324 | 0.07605 | -0.051 | -4.265
-10 | -0.296 | 0.07232 | -0.051 | -4.087
-9.5 | -0.269 | 0.05985 | -0.061 | -4.497
-9 | -0.355 | 0.03516 | -0.086 | -10.086
-8.5 | -0.398 | 0.01999 | -0.097 | -19.901
-8 | -0.382 | 0.01295 | -0.103 | -29.525
-7.5 | -0.343 | 0.00963 | -0.107 | -35.596
-7 | -0.291 | 0.00823 | -0.11 | -35.333
-6.5 | -0.225 | 0.00719 | -0.111 | -31.358
-6 | -0.158 | 0.00688 | -0.112 | -22.908
-5.5 | -0.088 | 0.00519 | -0.113 | -16.961
-5 | -0.018 | 0.00612 | -0.113 | -2.887
-4.5 | 0.053 | 0.0061 | -0.114 | 8.765
-4 | 0.125 | 0.00718 | -0.115 | 17.402
-3.5 | 0.197 | 0.00708 | -0.116 | 27.799
-3 | 0.269 | 0.00688 | -0.116 | 39.111
-2.5 | 0.342 | 0.00601 | -0.117 | 56.958
-2 | 0.414 | 0.00591 | -0.118 | 70.159
-1.5 | 0.486 | 0.00593 | -0.118 | 81.965
-1 | 0.558 | 0.00566 | -0.118 | 98.673
-0.5 | 0.63 | 0.00656 | -0.119 | 96.026
0 | 0.693 | 0.00679 | -0.119 | 102.015
0.5 | 0.762 | 0.00698 | -0.12 | 109.244
1 | 0.831 | 0.00719 | -0.12 | 115.619
1.5 | 0.9 | 0.0075 | -0.12 | 120.079
2 | 0.969 | 0.00776 | -0.121 | 124.835
2.5 | 1.037 | 0.00804 | -0.121 | 129.053
3 | 1.105 | 0.00839 | -0.122 | 131.666
3.5 | 1.173 | 0.00883 | -0.122 | 132.784
4 | 1.225 | 0.00927 | -0.123 | 132.11
4.5 | 1.289 | 0.00988 | -0.123 | 130.499
5 | 1.353 | 0.01062 | -0.124 | 127.436
5.5 | 1.415 | 0.01198 | -0.124 | 118.074
6 | 1.476 | 0.01305 | -0.124 | 113.152
6.5 | 1.536 | 0.0142 | -0.125 | 108.171
7 | 1.592 | 0.01594 | -0.125 | 99.871
7.5 | 1.642 | 0.01808 | -0.125 | 90.829
8 | 1.687 | 0.02021 | -0.125 | 83.48
8.5 | 1.727 | 0.02179 | -0.126 | 79.237
9 | 1.756 | 0.02561 | -0.126 | 68.58
9.5 | 1.774 | 0.02775 | -0.126 | 63.927
10 | 1.769 | 0.02992 | -0.126 | 59.136
10.5 | 1.732 | 0.03254 | -0.127 | 53.227
11 | 1.624 | 0.03588 | -0.127 | 45.273
11.5 | 1.071 | 0.04166 | -0.127 | 25.711
12 | 1.101 | 0.04339 | -0.127 | 25.365
12.5 | 1.126 | 0.04974 | -0.127 | 22.64
13 | 1.157 | 0.04965 | -0.128 | 23.312
13.5 | 1.183 | 0.0559 | -0.127 | 21.162
14 | 1.214 | 0.05545 | -0.128 | 21.899
14.5 | 1.236 | 0.06303 | -0.127 | 19.618

## 104. Re 8M Mach 0.50 (2)
BIGFOIL.COM POLAR EXPORT
NACA63-718 a=0.6
NACA63-718 a=0.6 |  |  |  | Cl Max: | 1.6307 | at alpha= | 17.5 | deg
XFOIL ncrit=9 |  |  |  | L/D Max: | 204.236 | at alpha= | 4.5 | deg
Re: | 8000000 |  |  | Cd Min: | 0.18634 | at alpha= | 20 | deg
Mach: | 0.5 |  |  | Cl=0 at alpha= | -4.9028 | deg
|  |  |  | @ Cl=0.1, Cd= | 0.0064544
|  |  |  | @ Cl=0.4, Cd= | 0.0057476
|  |  |  | @ Cl=0.6, Cd= | 0.0051775
alpha (deg) | Cl | Cd | Cm | Cl/Cd
-9 | -0.6255 | 0.01031 | -0.1332 | -60.6693
-8.5 | -0.5477 | 0.00957 | -0.1308 | -57.2309
-8 | -0.4707 | 0.00892 | -0.129 | -52.7691
-7.5 | -0.3955 | 0.00818 | -0.1276 | -48.3496
-7 | -0.3183 | 0.00778 | -0.1268 | -40.9126
-6.5 | -0.2416 | 0.00743 | -0.1263 | -32.5168
-6 | -0.1654 | 0.00716 | -0.1261 | -23.1006
-5.5 | -0.0897 | 0.00692 | -0.1261 | -12.9624
-5 | -0.0145 | 0.0067 | -0.1264 | -2.1642
-4.5 | 0.0601 | 0.00654 | -0.1268 | 9.1896
-4 | 0.1347 | 0.00638 | -0.1275 | 21.1129
-3.5 | 0.2084 | 0.00625 | -0.1282 | 33.344
-3 | 0.2818 | 0.00605 | -0.1291 | 46.5785
-2.5 | 0.3546 | 0.00586 | -0.1301 | 60.5119
-2 | 0.4273 | 0.00568 | -0.1312 | 75.2289
-1.5 | 0.4997 | 0.00547 | -0.1324 | 91.3528
-0.5 | 0.6437 | 0.00505 | -0.1348 | 127.4653
0 | 0.7164 | 0.00507 | -0.1359 | 141.3018
0.5 | 0.7887 | 0.00516 | -0.137 | 152.8488
1 | 0.8612 | 0.00523 | -0.1381 | 164.6654
1.5 | 0.9327 | 0.00537 | -0.1389 | 173.6872
2 | 1.0052 | 0.00548 | -0.1398 | 183.4307
2.5 | 1.0755 | 0.00568 | -0.1403 | 189.3486
3 | 1.1461 | 0.00586 | -0.1408 | 195.5802
3.5 | 1.2156 | 0.00608 | -0.1409 | 199.9342
4 | 1.2829 | 0.00636 | -0.1405 | 201.7138
4.5 | 1.35 | 0.00661 | -0.1399 | 204.236
5 | 1.4087 | 0.00703 | -0.1378 | 200.3841
5.5 | 1.4402 | 0.00768 | -0.1309 | 187.526
6 | 1.4677 | 0.00876 | -0.1242 | 167.5457
6.5 | 1.4908 | 0.01035 | -0.1175 | 144.0386
7.5 | 1.5089 | 0.01522 | -0.1023 | 99.1393
8.5 | 1.4923 | 0.02261 | -0.0863 | 66.0018
9 | 1.483 | 0.02705 | -0.0796 | 54.8244
9.5 | 1.4816 | 0.03147 | -0.0743 | 47.0798
10 | 1.4871 | 0.03583 | -0.07 | 41.5043
10.5 | 1.4946 | 0.04043 | -0.0664 | 36.9676
11 | 1.5027 | 0.04526 | -0.0633 | 33.2015
12 | 1.5093 | 0.05606 | -0.0584 | 26.9229
12.5 | 1.5098 | 0.06234 | -0.0567 | 24.2188
13 | 1.5203 | 0.06813 | -0.0554 | 22.3147
13.5 | 1.5349 | 0.07377 | -0.0546 | 20.8066
14 | 1.5506 | 0.07958 | -0.054 | 19.4848
14.5 | 1.5668 | 0.08552 | -0.0538 | 18.3209
15 | 1.5796 | 0.09203 | -0.0539 | 17.164
15.5 | 1.5946 | 0.09851 | -0.0543 | 16.1872
16 | 1.6052 | 0.10565 | -0.0552 | 15.1936
16.5 | 1.6174 | 0.11283 | -0.0563 | 14.3348
17 | 1.6259 | 0.12053 | -0.058 | 13.4896
17.5 | 1.6307 | 0.12889 | -0.0603 | 12.6519
18 | 1.6286 | 0.13824 | -0.0636 | 11.781
18.5 | 1.6158 | 0.14906 | -0.0684 | 10.8399
19 | 1.5954 | 0.16114 | -0.0747 | 9.9007
19.5 | 1.5737 | 0.17357 | -0.0819 | 9.0667
20 | 1.5515 | 0.18634 | -0.09 | 8.3262

## 105. Re 10M Mach 0.00 (1)
BIGFOIL.COM POLAR EXPORT
NACA63-718 a=0.6
NACA63-718 a=0.6 |  |  |  | Cl Max: | 1.897 | at alpha= | 14.5 | deg
JavaFoil+Calcfoil stall+Eppler ext transition |  |  |  | L/D Max: | 153.64 | at alpha= | 3 | deg
Re: | 10000000 |  |  | Cd Min: | 0.00487 | at alpha= | -5.5 | deg
Mach: | 0 |  |  | Cl=0 at alpha= | -4.879 | deg
|  |  |  | @ Cl=0.1, Cd= | 0.0056371
|  |  |  | @ Cl=0.4, Cd= | 0.00535
|  |  |  | @ Cl=0.6, Cd= | 0.0057787
alpha (deg) | Cl | Cd | Cm | Cl/Cd
-19.5 | -0.68 | 0.13535 | -0.051 | -5.023
-19 | -0.693 | 0.1277 | -0.053 | -5.425
-18.5 | -0.703 | 0.12285 | -0.053 | -5.721
-18 | -0.716 | 0.11216 | -0.055 | -6.38
-17.5 | -0.725 | 0.10371 | -0.057 | -6.995
-17 | -0.733 | 0.09666 | -0.058 | -7.579
-16.5 | -0.74 | 0.08731 | -0.061 | -8.477
-16 | -0.748 | 0.07636 | -0.064 | -9.794
-15.5 | -0.757 | 0.06331 | -0.067 | -11.962
-15 | -0.767 | 0.04901 | -0.072 | -15.657
-14.5 | -0.768 | 0.04066 | -0.074 | -18.88
-14 | -0.763 | 0.03415 | -0.076 | -22.347
-13.5 | -0.754 | 0.02881 | -0.078 | -26.163
-13 | -0.739 | 0.0249 | -0.079 | -29.675
-12.5 | -0.717 | 0.02271 | -0.081 | -31.572
-12 | -0.703 | 0.01691 | -0.084 | -41.584
-11.5 | -0.68 | 0.01374 | -0.086 | -49.496
-11 | -0.654 | 0.01112 | -0.088 | -58.809
-10.5 | -0.622 | 0.01019 | -0.09 | -60.988
-10 | -0.585 | 0.00845 | -0.092 | -69.257
-9.5 | -0.536 | 0.00813 | -0.093 | -65.931
-9 | -0.485 | 0.00773 | -0.093 | -62.749
-8.5 | -0.431 | 0.00744 | -0.094 | -57.981
-8 | -0.376 | 0.00717 | -0.094 | -52.415
-7.5 | -0.318 | 0.00512 | -0.095 | -62.134
-7 | -0.259 | 0.0051 | -0.096 | -50.879
-6.5 | -0.199 | 0.00498 | -0.096 | -39.982
-6 | -0.138 | 0.00493 | -0.097 | -28.061
-5.5 | -0.077 | 0.00487 | -0.098 | -15.829
-5 | -0.015 | 0.00566 | -0.098 | -2.725
-4.5 | 0.047 | 0.00562 | -0.099 | 8.273
-4 | 0.109 | 0.00564 | -0.099 | 19.266
-3.5 | 0.171 | 0.00562 | -0.1 | 30.441
-3 | 0.233 | 0.00551 | -0.101 | 42.35
-2.5 | 0.296 | 0.00551 | -0.101 | 53.811
-2 | 0.359 | 0.00535 | -0.102 | 67.105
-1.5 | 0.421 | 0.00535 | -0.103 | 78.731
-1 | 0.483 | 0.00581 | -0.103 | 83.21
-0.5 | 0.546 | 0.00577 | -0.104 | 94.546
0 | 0.608 | 0.00578 | -0.104 | 105.12
0.5 | 0.67 | 0.00589 | -0.105 | 113.664
1 | 0.732 | 0.00607 | -0.106 | 120.632
1.5 | 0.794 | 0.0062 | -0.106 | 128.103
2 | 0.856 | 0.00639 | -0.107 | 134.034
2.5 | 0.918 | 0.0066 | -0.108 | 139.006
3 | 0.973 | 0.00634 | -0.107 | 153.64
3.5 | 1.032 | 0.00705 | -0.108 | 146.419
4 | 1.082 | 0.00738 | -0.108 | 146.56
4.5 | 1.139 | 0.00781 | -0.108 | 145.813
5 | 1.195 | 0.00849 | -0.109 | 140.62
5.5 | 1.251 | 0.00904 | -0.109 | 138.378
6 | 1.307 | 0.00962 | -0.109 | 135.808
6.5 | 1.361 | 0.01025 | -0.11 | 132.795
7 | 1.414 | 0.01119 | -0.11 | 126.401
7.5 | 1.465 | 0.01216 | -0.11 | 120.506
8 | 1.514 | 0.01325 | -0.111 | 114.299
8.5 | 1.563 | 0.01415 | -0.111 | 110.456
9 | 1.609 | 0.01494 | -0.111 | 107.715
9.5 | 1.652 | 0.01695 | -0.111 | 97.46
10 | 1.693 | 0.01782 | -0.112 | 95.045
10.5 | 1.732 | 0.01878 | -0.112 | 92.246
11 | 1.768 | 0.01978 | -0.112 | 89.382
11.5 | 1.8 | 0.02083 | -0.113 | 86.438
12 | 1.828 | 0.02183 | -0.113 | 83.7
12.5 | 1.851 | 0.023 | -0.113 | 80.499
13 | 1.871 | 0.02424 | -0.114 | 77.174
13.5 | 1.886 | 0.0256 | -0.114 | 73.655
14 | 1.895 | 0.02689 | -0.114 | 70.453
14.5 | 1.897 | 0.02842 | -0.115 | 66.756
15 | 1.894 | 0.02965 | -0.115 | 63.893
15.5 | 1.887 | 0.03132 | -0.115 | 60.251
16 | 1.875 | 0.03316 | -0.115 | 56.546
16.5 | 1.858 | 0.03496 | -0.116 | 53.145
17 | 1.831 | 0.03709 | -0.116 | 49.363
17.5 | 1.8 | 0.03934 | -0.116 | 45.75
18 | 1.764 | 0.04202 | -0.116 | 41.978
18.5 | 1.725 | 0.0444 | -0.116 | 38.857
19 | 1.684 | 0.04678 | -0.116 | 35.989
19.5 | 1.639 | 0.04981 | -0.117 | 32.897

## 106. Re 10M Mach 0.00 (2)
BIGFOIL.COM POLAR EXPORT
NACA63-718 a=0.6
NACA63-718 a=0.6 |  |  |  | Cl Max: | 1.7778 | at alpha= | 20 | deg
XFOIL ncrit=9 |  |  |  | L/D Max: | 201.193 | at alpha= | 4 | deg
Re: | 10000000 |  |  | Cd Min: | 0.08154 | at alpha= | 20 | deg
Mach: | 0 |  |  | Cl=0 at alpha= | -4.9192 | deg
|  |  |  | @ Cl=0.1, Cd= | 0.0057008
|  |  |  | @ Cl=0.4, Cd= | 0.0049417
|  |  |  | @ Cl=0.6, Cd= | 0.00449
alpha (deg) | Cl | Cd | Cm | Cl/Cd
-20 | -1.2296 | 0.04625 | -0.1006 | -26.5859
-19.5 | -1.2428 | 0.03981 | -0.1035 | -31.2183
-19 | -1.2482 | 0.03464 | -0.1053 | -36.0335
-18.5 | -1.2539 | 0.02971 | -0.1065 | -42.2046
-18 | -1.2524 | 0.02558 | -0.1071 | -48.9601
-17.5 | -1.2429 | 0.02225 | -0.1073 | -55.8607
-17 | -1.241 | 0.01914 | -0.106 | -64.838
-16.5 | -1.2432 | 0.01746 | -0.1004 | -71.2027
-16 | -1.2128 | 0.0163 | -0.0982 | -74.4049
-15.5 | -1.1735 | 0.01532 | -0.0969 | -76.5992
-15 | -1.1301 | 0.01441 | -0.096 | -78.4247
-14.5 | -1.0838 | 0.01358 | -0.0954 | -79.8085
-14 | -1.035 | 0.01284 | -0.095 | -80.6075
-13.5 | -0.9843 | 0.01216 | -0.0948 | -80.9457
-13 | -0.9318 | 0.01155 | -0.0948 | -80.6753
-12.5 | -0.8781 | 0.011 | -0.095 | -79.8273
-12 | -0.8235 | 0.01049 | -0.0952 | -78.5033
-11.5 | -0.768 | 0.01004 | -0.0955 | -76.494
-11 | -0.7123 | 0.00955 | -0.0959 | -74.5864
-10.5 | -0.6561 | 0.00905 | -0.0963 | -72.4972
-10 | -0.5994 | 0.00859 | -0.0967 | -69.7788
-9.5 | -0.5444 | 0.0078 | -0.0971 | -69.7949
-9 | -0.486 | 0.00751 | -0.0978 | -64.7137
-8.5 | -0.4273 | 0.0072 | -0.0985 | -59.3472
-8 | -0.3681 | 0.00695 | -0.0993 | -52.964
-7.5 | -0.3088 | 0.00673 | -0.1001 | -45.8841
-7 | -0.2492 | 0.00651 | -0.1009 | -38.2796
-6.5 | -0.1895 | 0.00634 | -0.1018 | -29.8896
-6 | -0.1296 | 0.00618 | -0.1027 | -20.9709
-5.5 | -0.0698 | 0.00606 | -0.1036 | -11.5182
-5 | -0.0097 | 0.00592 | -0.1045 | -1.6385
-4.5 | 0.0503 | 0.0058 | -0.1055 | 8.6724
-4 | 0.1104 | 0.00568 | -0.1064 | 19.4366
-3.5 | 0.1705 | 0.00553 | -0.1074 | 30.8318
-3 | 0.2304 | 0.00538 | -0.1084 | 42.8253
-2.5 | 0.2906 | 0.00523 | -0.1095 | 55.5641
-2 | 0.3505 | 0.00509 | -0.1105 | 68.8605
-1.5 | 0.4106 | 0.00491 | -0.1116 | 83.6253
-1 | 0.4703 | 0.00476 | -0.1127 | 98.8025
-0.5 | 0.5301 | 0.00451 | -0.1138 | 117.5388
0 | 0.5899 | 0.00449 | -0.1149 | 131.3808
0.5 | 0.6501 | 0.00449 | -0.1159 | 144.7884
1 | 0.7096 | 0.00457 | -0.1169 | 155.2735
1.5 | 0.7693 | 0.00461 | -0.1179 | 166.8764
2 | 0.8287 | 0.00471 | -0.1189 | 175.9448
2.5 | 0.8878 | 0.00482 | -0.1198 | 184.1909
3 | 0.9469 | 0.00491 | -0.1208 | 192.8513
3.5 | 1.005 | 0.00508 | -0.1216 | 197.8346
4 | 1.0623 | 0.00528 | -0.1223 | 201.1932
4.5 | 1.1185 | 0.00556 | -0.1229 | 201.1691
5 | 1.1736 | 0.00586 | -0.1233 | 200.273
5.5 | 1.228 | 0.00618 | -0.1235 | 198.7055
6 | 1.2802 | 0.00657 | -0.1235 | 194.8554
6.5 | 1.3208 | 0.00749 | -0.1215 | 176.3418
7 | 1.3497 | 0.00864 | -0.1175 | 156.2153
7.5 | 1.3762 | 0.00938 | -0.1128 | 146.7164
8 | 1.3844 | 0.01043 | -0.1052 | 132.7325
8.5 | 1.4003 | 0.01175 | -0.0998 | 119.1745
9 | 1.4206 | 0.01313 | -0.0954 | 108.195
9.5 | 1.439 | 0.01476 | -0.0912 | 97.4932
10.5 | 1.4771 | 0.0183 | -0.0838 | 80.7158
11 | 1.4934 | 0.02015 | -0.0801 | 74.1141
11.5 | 1.5121 | 0.02213 | -0.0773 | 68.3281
12 | 1.5304 | 0.02452 | -0.0746 | 62.4144
12.5 | 1.5519 | 0.02679 | -0.0724 | 57.9283
13 | 1.5748 | 0.02908 | -0.0706 | 54.1541
13.5 | 1.5942 | 0.03171 | -0.0686 | 50.2744
14 | 1.6146 | 0.03437 | -0.0669 | 46.977
14.5 | 1.6353 | 0.03707 | -0.0654 | 44.1138
15 | 1.6549 | 0.0399 | -0.064 | 41.4762
15.5 | 1.6725 | 0.04306 | -0.0627 | 38.8412
16 | 1.6879 | 0.0465 | -0.0615 | 36.2989
16.5 | 1.7044 | 0.04996 | -0.0606 | 34.1153
17 | 1.7174 | 0.05387 | -0.0597 | 31.8805
17.5 | 1.7332 | 0.05754 | -0.0592 | 30.1217
18 | 1.7464 | 0.06163 | -0.0588 | 28.3368
18.5 | 1.7554 | 0.06629 | -0.0586 | 26.4806
19 | 1.7646 | 0.07106 | -0.0587 | 24.8325
19.5 | 1.7736 | 0.07597 | -0.059 | 23.3461
20 | 1.7778 | 0.08154 | -0.0596 | 21.8028

## 107. Re 10M Mach 0.10 (1)
BIGFOIL.COM POLAR EXPORT
NACA63-718 a=0.6
NACA63-718 a=0.6 |  |  |  | Cl Max: | 1.89 | at alpha= | 14 | deg
JavaFoil+Calcfoil stall+Eppler ext transition |  |  |  | L/D Max: | 146.286 | at alpha= | 3.5 | deg
Re: | 10000000 |  |  | Cd Min: | 0.00487 | at alpha= | -5.5 | deg
Mach: | 0.1 |  |  | Cl=0 at alpha= | -4.879 | deg
|  |  |  | @ Cl=0.1, Cd= | 0.0056556
|  |  |  | @ Cl=0.4, Cd= | 0.0053726
|  |  |  | @ Cl=0.6, Cd= | 0.0058195
alpha (deg) | Cl | Cd | Cm | Cl/Cd
-19.5 | -0.635 | 0.13945 | -0.05 | -4.553
-19 | -0.651 | 0.13179 | -0.051 | -4.939
-18.5 | -0.665 | 0.12686 | -0.052 | -5.238
-18 | -0.678 | 0.11929 | -0.053 | -5.684
-17.5 | -0.692 | 0.10844 | -0.056 | -6.383
-17 | -0.702 | 0.10169 | -0.057 | -6.903
-16.5 | -0.711 | 0.09339 | -0.059 | -7.616
-16 | -0.72 | 0.08336 | -0.061 | -8.641
-15.5 | -0.729 | 0.07207 | -0.065 | -10.117
-15 | -0.743 | 0.05587 | -0.07 | -13.294
-14.5 | -0.75 | 0.04441 | -0.073 | -16.88
-14 | -0.748 | 0.03696 | -0.076 | -20.25
-13.5 | -0.743 | 0.03048 | -0.078 | -24.372
-13 | -0.73 | 0.02624 | -0.079 | -27.833
-12.5 | -0.711 | 0.02382 | -0.081 | -29.834
-12 | -0.696 | 0.01818 | -0.083 | -38.305
-11.5 | -0.676 | 0.01454 | -0.086 | -46.468
-11 | -0.651 | 0.01162 | -0.088 | -56.006
-10.5 | -0.619 | 0.01018 | -0.09 | -60.829
-10 | -0.586 | 0.00854 | -0.092 | -68.575
-9.5 | -0.538 | 0.00822 | -0.093 | -65.368
-9 | -0.487 | 0.00776 | -0.094 | -62.665
-8.5 | -0.433 | 0.00749 | -0.094 | -57.825
-8 | -0.377 | 0.00724 | -0.095 | -52.131
-7.5 | -0.32 | 0.00514 | -0.096 | -62.266
-7 | -0.261 | 0.00508 | -0.096 | -51.255
-6.5 | -0.2 | 0.00499 | -0.097 | -40.116
-6 | -0.139 | 0.00494 | -0.097 | -28.165
-5.5 | -0.077 | 0.00487 | -0.098 | -15.894
-5 | -0.015 | 0.00565 | -0.099 | -2.743
-4.5 | 0.047 | 0.00563 | -0.099 | 8.299
-4 | 0.109 | 0.00566 | -0.1 | 19.277
-3.5 | 0.172 | 0.00562 | -0.101 | 30.575
-3 | 0.235 | 0.00552 | -0.101 | 42.524
-2.5 | 0.298 | 0.00551 | -0.102 | 54.1
-2 | 0.361 | 0.00536 | -0.102 | 67.338
-1.5 | 0.423 | 0.00538 | -0.103 | 78.685
-1 | 0.486 | 0.0058 | -0.104 | 83.72
-0.5 | 0.548 | 0.00577 | -0.104 | 95.046
0 | 0.611 | 0.00583 | -0.105 | 104.817
0.5 | 0.673 | 0.00594 | -0.106 | 113.299
1 | 0.736 | 0.00608 | -0.106 | 121.026
1.5 | 0.798 | 0.00625 | -0.107 | 127.782
2 | 0.86 | 0.0064 | -0.107 | 134.436
2.5 | 0.923 | 0.00663 | -0.108 | 139.082
3 | 0.977 | 0.00686 | -0.108 | 142.366
3.5 | 1.036 | 0.00708 | -0.108 | 146.286
4 | 1.086 | 0.00746 | -0.109 | 145.627
4.5 | 1.144 | 0.00786 | -0.109 | 145.502
5 | 1.2 | 0.00859 | -0.109 | 139.684
5.5 | 1.256 | 0.00912 | -0.109 | 137.709
6 | 1.312 | 0.00972 | -0.11 | 134.981
6.5 | 1.367 | 0.01035 | -0.11 | 132.132
7 | 1.42 | 0.01131 | -0.11 | 125.568
7.5 | 1.471 | 0.0123 | -0.111 | 119.609
8 | 1.521 | 0.01341 | -0.111 | 113.387
8.5 | 1.569 | 0.01433 | -0.111 | 109.475
9 | 1.616 | 0.01516 | -0.112 | 106.58
9.5 | 1.658 | 0.01716 | -0.112 | 96.6
10 | 1.699 | 0.01807 | -0.112 | 94.029
10.5 | 1.737 | 0.01906 | -0.113 | 91.122
11 | 1.773 | 0.02009 | -0.113 | 88.253
11.5 | 1.804 | 0.0211 | -0.113 | 85.491
12 | 1.83 | 0.0222 | -0.114 | 82.464
12.5 | 1.853 | 0.02338 | -0.114 | 79.24
13 | 1.87 | 0.02471 | -0.114 | 75.676
13.5 | 1.883 | 0.02605 | -0.115 | 72.305
14 | 1.89 | 0.02743 | -0.115 | 68.927
14.5 | 1.89 | 0.02897 | -0.115 | 65.232
15 | 1.884 | 0.03026 | -0.115 | 62.259
15.5 | 1.873 | 0.03208 | -0.116 | 58.389
16 | 1.857 | 0.03382 | -0.116 | 54.914
16.5 | 1.836 | 0.0361 | -0.116 | 50.851
17 | 1.804 | 0.03819 | -0.116 | 47.232
17.5 | 1.767 | 0.04062 | -0.116 | 43.509
18 | 1.726 | 0.0432 | -0.117 | 39.951
18.5 | 1.681 | 0.04596 | -0.117 | 36.574
19 | 1.634 | 0.04836 | -0.117 | 33.783

## 108. Re 10M Mach 0.10 (2)
BIGFOIL.COM POLAR EXPORT
NACA63-718 a=0.6
NACA63-718 a=0.6 |  |  |  | Cl Max: | 1.7735 | at alpha= | 20 | deg
XFOIL ncrit=9 |  |  |  | L/D Max: | 202.19 | at alpha= | 4.5 | deg
Re: | 10000000 |  |  | Cd Min: | 0.08458 | at alpha= | 20 | deg
Mach: | 0.1 |  |  | Cl=0 at alpha= | -4.919 | deg
|  |  |  | @ Cl=0.1, Cd= | 0.0057202
|  |  |  | @ Cl=0.4, Cd= | 0.0049599
|  |  |  | @ Cl=0.6, Cd= | 0.0045
alpha (deg) | Cl | Cd | Cm | Cl/Cd
-20 | -1.1855 | 0.05327 | -0.0991 | -22.2546
-19.5 | -1.2023 | 0.0456 | -0.1033 | -26.3662
-19 | -1.2154 | 0.03922 | -0.1062 | -30.9893
-18.5 | -1.2267 | 0.0335 | -0.1081 | -36.6179
-18 | -1.2313 | 0.02868 | -0.1091 | -42.9324
-17.5 | -1.2257 | 0.02485 | -0.1095 | -49.3239
-17 | -1.2231 | 0.02105 | -0.1095 | -58.1045
-16.5 | -1.2185 | 0.01849 | -0.1073 | -65.9005
-16 | -1.214 | 0.017 | -0.1018 | -71.4118
-15.5 | -1.1784 | 0.0159 | -0.0999 | -74.1132
-15 | -1.1369 | 0.01489 | -0.0986 | -76.3533
-14.5 | -1.0914 | 0.01398 | -0.0977 | -78.0687
-14 | -1.043 | 0.01317 | -0.0971 | -79.1951
-13.5 | -0.9925 | 0.01243 | -0.0967 | -79.8471
-13 | -0.9398 | 0.01177 | -0.0966 | -79.8471
-12.5 | -0.8859 | 0.01118 | -0.0965 | -79.2397
-12 | -0.8309 | 0.01064 | -0.0966 | -78.0921
-11.5 | -0.7749 | 0.01016 | -0.0968 | -76.2697
-11 | -0.7185 | 0.00968 | -0.0971 | -74.2252
-10.5 | -0.6617 | 0.00917 | -0.0974 | -72.1592
-10 | -0.6044 | 0.0087 | -0.0978 | -69.4713
-9.5 | -0.5488 | 0.00792 | -0.0981 | -69.2929
-9 | -0.4901 | 0.00757 | -0.0987 | -64.7424
-8.5 | -0.4309 | 0.00724 | -0.0994 | -59.5166
-8 | -0.3712 | 0.00699 | -0.1001 | -53.1044
-7.5 | -0.3114 | 0.00676 | -0.1009 | -46.0651
-7 | -0.2513 | 0.00654 | -0.1017 | -38.4251
-6.5 | -0.1911 | 0.00636 | -0.1025 | -30.0472
-6 | -0.1307 | 0.0062 | -0.1034 | -21.0806
-5.5 | -0.0704 | 0.00607 | -0.1043 | -11.598
-5 | -0.0098 | 0.00594 | -0.1052 | -1.6498
-4.5 | 0.0507 | 0.00581 | -0.1061 | 8.7263
-4 | 0.1111 | 0.0057 | -0.1071 | 19.4912
-3.5 | 0.1717 | 0.00555 | -0.1081 | 30.9369
-3 | 0.232 | 0.0054 | -0.1091 | 42.963
-2.5 | 0.2926 | 0.00524 | -0.1101 | 55.8397
-2 | 0.3529 | 0.0051 | -0.1112 | 69.1961
-1.5 | 0.4134 | 0.00492 | -0.1123 | 84.0244
-1 | 0.4735 | 0.00478 | -0.1133 | 99.0586
-0.5 | 0.5337 | 0.00452 | -0.1145 | 118.0752
0 | 0.5939 | 0.0045 | -0.1155 | 131.9778
0.5 | 0.6546 | 0.0045 | -0.1166 | 145.4667
1 | 0.7145 | 0.00458 | -0.1176 | 156.0044
1.5 | 0.7745 | 0.00462 | -0.1186 | 167.6407
2 | 0.8344 | 0.00472 | -0.1196 | 176.7797
2.5 | 0.8938 | 0.00484 | -0.1205 | 184.6694
3 | 0.9534 | 0.00492 | -0.1215 | 193.7805
3.5 | 1.0119 | 0.0051 | -0.1223 | 198.4118
4 | 1.0696 | 0.0053 | -0.123 | 201.8113
4.5 | 1.1262 | 0.00557 | -0.1235 | 202.1903
5 | 1.1817 | 0.00588 | -0.1239 | 200.9694
5.5 | 1.2363 | 0.00621 | -0.1241 | 199.0821
6 | 1.2889 | 0.00659 | -0.124 | 195.5842
6.5 | 1.3292 | 0.00751 | -0.1219 | 176.9907
7 | 1.357 | 0.00868 | -0.1176 | 156.3364
8 | 1.3856 | 0.01065 | -0.1042 | 130.1033
8.5 | 1.4021 | 0.01204 | -0.0989 | 116.4535
9.5 | 1.441 | 0.01516 | -0.0904 | 95.0528
10 | 1.4616 | 0.01686 | -0.0868 | 86.6904
10.5 | 1.4768 | 0.01894 | -0.0828 | 77.9725
11 | 1.4941 | 0.02087 | -0.0793 | 71.5908
11.5 | 1.5125 | 0.02291 | -0.0765 | 66.0192
12 | 1.5302 | 0.02541 | -0.0737 | 60.2204
12.5 | 1.5506 | 0.02786 | -0.0715 | 55.6569
13 | 1.573 | 0.03028 | -0.0696 | 51.9485
13.5 | 1.5937 | 0.03287 | -0.0677 | 48.4849
14 | 1.6156 | 0.03548 | -0.066 | 45.5355
14.5 | 1.6346 | 0.03841 | -0.0644 | 42.5566
15 | 1.6515 | 0.04161 | -0.0629 | 39.69
15.5 | 1.6695 | 0.04483 | -0.0617 | 37.2407
16 | 1.6872 | 0.04813 | -0.0606 | 35.0551
16.5 | 1.7038 | 0.05168 | -0.0597 | 32.9683
17 | 1.7157 | 0.0558 | -0.0589 | 30.7473
17.5 | 1.7294 | 0.05987 | -0.0584 | 28.8859
18 | 1.7402 | 0.06437 | -0.058 | 27.0343
18.5 | 1.7489 | 0.06919 | -0.0579 | 25.2768
19 | 1.7588 | 0.07404 | -0.0581 | 23.7547
19.5 | 1.7686 | 0.07896 | -0.0585 | 22.3987
20 | 1.7735 | 0.08458 | -0.0592 | 20.9683

## 109. Re 10M Mach 0.25 (1)
BIGFOIL.COM POLAR EXPORT
NACA63-718 a=0.6
NACA63-718 a=0.6 |  |  |  | Cl Max: | 1.857 | at alpha= | 13 | deg
JavaFoil+Calcfoil stall+Eppler ext transition |  |  |  | L/D Max: | 144.592 | at alpha= | 3.5 | deg
Re: | 10000000 |  |  | Cd Min: | 0.00491 | at alpha= | -5.5 | deg
Mach: | 0.25 |  |  | Cl=0 at alpha= | -4.875 | deg
|  |  |  | @ Cl=0.1, Cd= | 0.00592
|  |  |  | @ Cl=0.4, Cd= | 0.0054655
|  |  |  | @ Cl=0.6, Cd= | 0.0059181
alpha (deg) | Cl | Cd | Cm | Cl/Cd
-17.5 | -0.411 | 0.13004 | -0.049 | -3.164
-17 | -0.453 | 0.12268 | -0.05 | -3.694
-16.5 | -0.492 | 0.11247 | -0.053 | -4.372
-16 | -0.524 | 0.10719 | -0.053 | -4.892
-15.5 | -0.554 | 0.09927 | -0.055 | -5.576
-15 | -0.578 | 0.09135 | -0.057 | -6.33
-14.5 | -0.599 | 0.08231 | -0.06 | -7.278
-14 | -0.616 | 0.07202 | -0.064 | -8.56
-13.5 | -0.637 | 0.05573 | -0.071 | -11.431
-13 | -0.655 | 0.04035 | -0.076 | -16.221
-12.5 | -0.657 | 0.03268 | -0.079 | -20.097
-12 | -0.649 | 0.02751 | -0.082 | -23.608
-11.5 | -0.638 | 0.02164 | -0.084 | -29.502
-11 | -0.626 | 0.01591 | -0.088 | -39.321
-10.5 | -0.599 | 0.01357 | -0.089 | -44.166
-10 | -0.573 | 0.01014 | -0.092 | -56.495
-9.5 | -0.543 | 0.00867 | -0.096 | -62.619
-9 | -0.493 | 0.00819 | -0.096 | -60.248
-8.5 | -0.441 | 0.00782 | -0.097 | -56.345
-8 | -0.385 | 0.00753 | -0.098 | -51.141
-7.5 | -0.327 | 0.00719 | -0.098 | -45.493
-7 | -0.267 | 0.00513 | -0.099 | -52.015
-6.5 | -0.205 | 0.00507 | -0.099 | -40.472
-6 | -0.143 | 0.00498 | -0.1 | -28.647
-5.5 | -0.079 | 0.00491 | -0.101 | -16.184
-5 | -0.016 | 0.00571 | -0.101 | -2.783
-4.5 | 0.048 | 0.0067 | -0.102 | 7.164
-4 | 0.112 | 0.00574 | -0.103 | 19.548
-3.5 | 0.176 | 0.00569 | -0.103 | 31.025
-3 | 0.241 | 0.00558 | -0.104 | 43.192
-2.5 | 0.306 | 0.00557 | -0.105 | 55.005
-2 | 0.371 | 0.00547 | -0.105 | 67.724
-1.5 | 0.435 | 0.00546 | -0.106 | 79.639
-1 | 0.499 | 0.00593 | -0.107 | 84.222
-0.5 | 0.564 | 0.00589 | -0.107 | 95.607
0 | 0.628 | 0.00594 | -0.108 | 105.693
0.5 | 0.692 | 0.00606 | -0.109 | 114.151
1 | 0.756 | 0.00624 | -0.109 | 121.179
1.5 | 0.82 | 0.00641 | -0.11 | 127.852
2 | 0.88 | 0.00621 | -0.11 | 141.609
2.5 | 0.94 | 0.00685 | -0.11 | 137.173
3 | 1 | 0.00711 | -0.11 | 140.692
3.5 | 1.061 | 0.00734 | -0.111 | 144.592
4 | 1.112 | 0.00775 | -0.111 | 143.553
4.5 | 1.171 | 0.00824 | -0.112 | 142.114
5 | 1.228 | 0.009 | -0.112 | 136.414
5.5 | 1.286 | 0.00961 | -0.112 | 133.817
6 | 1.343 | 0.01028 | -0.112 | 130.741
6.5 | 1.399 | 0.01094 | -0.113 | 127.881
7 | 1.453 | 0.01205 | -0.113 | 120.645
7.5 | 1.505 | 0.01322 | -0.113 | 113.772
8 | 1.554 | 0.01438 | -0.114 | 108.046
8.5 | 1.602 | 0.01533 | -0.114 | 104.523
9 | 1.649 | 0.01626 | -0.114 | 101.388
9.5 | 1.689 | 0.01852 | -0.115 | 91.217
10 | 1.728 | 0.01957 | -0.115 | 88.3
10.5 | 1.764 | 0.02066 | -0.115 | 85.369
11 | 1.795 | 0.02184 | -0.116 | 82.194
11.5 | 1.821 | 0.02308 | -0.116 | 78.895
12 | 1.839 | 0.02436 | -0.116 | 75.487
12.5 | 1.851 | 0.02572 | -0.117 | 71.967
13 | 1.857 | 0.02735 | -0.117 | 67.887
13.5 | 1.856 | 0.02908 | -0.117 | 63.81
14 | 1.844 | 0.03091 | -0.118 | 59.668
14.5 | 1.822 | 0.03271 | -0.118 | 55.702
15 | 1.791 | 0.03442 | -0.118 | 52.034
15.5 | 1.751 | 0.03682 | -0.118 | 47.56
16 | 1.702 | 0.03934 | -0.118 | 43.272
16.5 | 1.644 | 0.04236 | -0.118 | 38.811
17 | 1.569 | 0.04559 | -0.119 | 34.427
17.5 | 1.487 | 0.04849 | -0.119 | 30.662
18 | 1.396 | 0.05299 | -0.119 | 26.338

## 110. Re 10M Mach 0.25 (2)
BIGFOIL.COM POLAR EXPORT
NACA63-718 a=0.6
NACA63-718 a=0.6 |  |  |  | Cl Max: | 1.7428 | at alpha= | 20 | deg
XFOIL ncrit=9 |  |  |  | L/D Max: | 205.81 | at alpha= | 4.5 | deg
Re: | 10000000 |  |  | Cd Min: | 0.16638 | at alpha= | -20 | deg
Mach: | 0.25 |  |  | Cl=0 at alpha= | -4.9152 | deg
|  |  |  | @ Cl=0.1, Cd= | 0.0058169
|  |  |  | @ Cl=0.4, Cd= | 0.005078
|  |  |  | @ Cl=0.6, Cd= | 0.0045678
alpha (deg) | Cl | Cd | Cm | Cl/Cd
-20 | -0.5543 | 0.16638 | -0.0313 | -3.3315
-19.5 | -0.6611 | 0.13505 | -0.0511 | -4.8952
-19 | -0.8993 | 0.08789 | -0.085 | -10.2321
-18.5 | -0.9936 | 0.06743 | -0.1 | -14.7353
-18 | -1.0474 | 0.05416 | -0.1091 | -19.339
-17.5 | -1.0741 | 0.04519 | -0.1144 | -23.7685
-17 | -1.1033 | 0.03723 | -0.1181 | -29.6347
-16.5 | -1.1139 | 0.03148 | -0.1198 | -35.3844
-16 | -1.1211 | 0.02636 | -0.1205 | -42.5303
-15.5 | -1.1171 | 0.02219 | -0.1207 | -50.3425
-15 | -1.1162 | 0.01874 | -0.1192 | -59.5624
-14.5 | -1.1154 | 0.01685 | -0.1131 | -66.1958
-14 | -1.0779 | 0.01549 | -0.1105 | -69.5868
-13.5 | -1.0325 | 0.01429 | -0.1086 | -72.2533
-13 | -0.9814 | 0.01329 | -0.1072 | -73.845
-12.5 | -0.9273 | 0.01242 | -0.1061 | -74.6618
-12 | -0.871 | 0.01165 | -0.1053 | -74.7639
-11.5 | -0.8131 | 0.01096 | -0.1047 | -74.188
-11 | -0.7538 | 0.01034 | -0.1043 | -72.9014
-10.5 | -0.6936 | 0.00979 | -0.1041 | -70.8478
-10 | -0.6333 | 0.00924 | -0.104 | -68.539
-9.5 | -0.5724 | 0.00874 | -0.104 | -65.492
-9 | -0.5123 | 0.00809 | -0.1041 | -63.3251
-8.5 | -0.4513 | 0.00752 | -0.1043 | -60.0133
-8 | -0.3888 | 0.00719 | -0.1048 | -54.0751
-7.5 | -0.3259 | 0.00694 | -0.1053 | -46.9597
-7 | -0.2629 | 0.00669 | -0.1059 | -39.2975
-6.5 | -0.1999 | 0.00649 | -0.1066 | -30.8012
-6 | -0.1368 | 0.00632 | -0.1073 | -21.6456
-5.5 | -0.0737 | 0.00616 | -0.1081 | -11.9643
-5 | -0.0107 | 0.00605 | -0.1089 | -1.7686
-4.5 | 0.0524 | 0.0059 | -0.1098 | 8.8814
-4 | 0.1154 | 0.00579 | -0.1108 | 19.9309
-3.5 | 0.1783 | 0.00564 | -0.1117 | 31.6135
-3 | 0.2409 | 0.00546 | -0.1127 | 44.1209
-2.5 | 0.3038 | 0.00531 | -0.1138 | 57.2128
-2 | 0.3664 | 0.00518 | -0.1148 | 70.7336
-1.5 | 0.429 | 0.00499 | -0.1159 | 85.9719
-1 | 0.4915 | 0.00484 | -0.1171 | 101.5496
-0.5 | 0.5537 | 0.00459 | -0.1182 | 120.6318
0 | 0.6163 | 0.00456 | -0.1193 | 135.1535
0.5 | 0.6791 | 0.00458 | -0.1204 | 148.2751
1 | 0.7415 | 0.00464 | -0.1215 | 159.806
1.5 | 0.8036 | 0.00471 | -0.1225 | 170.6157
2 | 0.8658 | 0.00481 | -0.1235 | 180
2.5 | 0.9273 | 0.00494 | -0.1244 | 187.7126
3 | 0.9893 | 0.00503 | -0.1253 | 196.6799
3.5 | 1.0503 | 0.00519 | -0.1261 | 202.3699
4 | 1.1102 | 0.00541 | -0.1267 | 205.2126
4.5 | 1.169 | 0.00568 | -0.1271 | 205.8099
5 | 1.2263 | 0.006 | -0.1273 | 204.3833
5.5 | 1.2816 | 0.00639 | -0.1271 | 200.5634
6 | 1.3362 | 0.00676 | -0.1267 | 197.6627
6.5 | 1.3751 | 0.00767 | -0.1238 | 179.2829
7 | 1.3866 | 0.00885 | -0.1159 | 156.678
7.5 | 1.3845 | 0.01036 | -0.1064 | 133.639
8 | 1.3998 | 0.01192 | -0.1006 | 117.4329
8.5 | 1.4158 | 0.01369 | -0.0954 | 103.4186
9 | 1.4312 | 0.01567 | -0.0905 | 91.3338
9.5 | 1.448 | 0.01774 | -0.0862 | 81.6234
10 | 1.4656 | 0.0199 | -0.0822 | 73.6482
10.5 | 1.4812 | 0.02232 | -0.0783 | 66.362
11 | 1.4967 | 0.02489 | -0.0748 | 60.1326
11.5 | 1.5141 | 0.02745 | -0.0722 | 55.1585
12 | 1.5295 | 0.03055 | -0.0694 | 50.0655
12.5 | 1.5488 | 0.03349 | -0.067 | 46.2466
13 | 1.5686 | 0.03653 | -0.065 | 42.94
13.5 | 1.5875 | 0.03973 | -0.063 | 39.9572
14 | 1.6076 | 0.04295 | -0.0613 | 37.4296
14.5 | 1.6262 | 0.04641 | -0.0598 | 35.0399
15 | 1.6431 | 0.05013 | -0.0584 | 32.7768
15.5 | 1.6595 | 0.05407 | -0.0573 | 30.6917
16 | 1.675 | 0.05821 | -0.0564 | 28.7751
16.5 | 1.6878 | 0.06277 | -0.0557 | 26.8886
17 | 1.6994 | 0.0676 | -0.0553 | 25.1391
17.5 | 1.7099 | 0.07269 | -0.0552 | 23.5232
18 | 1.7181 | 0.0782 | -0.0553 | 21.9706
18.5 | 1.727 | 0.08374 | -0.0558 | 20.6234
19 | 1.7313 | 0.09001 | -0.0565 | 19.2345
19.5 | 1.7379 | 0.0961 | -0.0576 | 18.0843
20 | 1.7428 | 0.10247 | -0.0589 | 17.0079

## 111. Re 10M Mach 0.50 (1)
BIGFOIL.COM POLAR EXPORT
NACA63-718 a=0.6
NACA63-718 a=0.6 |  |  |  | Cl Max: | 1.776 | at alpha= | 9.5 | deg
JavaFoil+Calcfoil stall+Eppler ext transition |  |  |  | L/D Max: | 134.416 | at alpha= | 3.5 | deg
Re: | 10000000 |  |  | Cd Min: | 0.00512 | at alpha= | -5.5 | deg
Mach: | 0.5 |  |  | Cl=0 at alpha= | -4.8732 | deg
|  |  |  | @ Cl=0.1, Cd= | 0.0066819
|  |  |  | @ Cl=0.4, Cd= | 0.0059361
|  |  |  | @ Cl=0.6, Cd= | 0.00584
alpha (deg) | Cl | Cd | Cm | Cl/Cd
-20 | -0.882 | 0.15018 | -0.059 | -5.875
-19.5 | -0.854 | 0.14101 | -0.059 | -6.053
-19 | -0.822 | 0.13911 | -0.057 | -5.905
-18.5 | -0.79 | 0.13684 | -0.055 | -5.773
-18 | -0.76 | 0.13199 | -0.055 | -5.76
-17.5 | -0.735 | 0.12881 | -0.058 | -5.709
-17 | -0.706 | 0.12041 | -0.058 | -5.863
-16.5 | -0.675 | 0.11681 | -0.057 | -5.782
-16 | -0.644 | 0.11352 | -0.055 | -5.677
-15.5 | -0.615 | 0.12549 | -0.054 | -4.899
-15 | -0.588 | 0.10905 | -0.057 | -5.391
-14.5 | -0.558 | 0.10294 | -0.055 | -5.417
-14 | -0.529 | 0.09633 | -0.055 | -5.488
-13.5 | -0.505 | 0.08325 | -0.062 | -6.061
-13 | -0.483 | 0.06998 | -0.07 | -6.898
-12.5 | -0.44 | 0.08984 | -0.052 | -4.903
-12 | -0.412 | 0.08166 | -0.053 | -5.043
-11.5 | -0.384 | 0.07418 | -0.057 | -5.178
-11 | -0.358 | 0.06549 | -0.063 | -5.466
-10.5 | -0.325 | 0.07385 | -0.051 | -4.394
-10 | -0.296 | 0.0724 | -0.052 | -4.084
-9.5 | -0.269 | 0.05974 | -0.061 | -4.505
-9 | -0.362 | 0.02948 | -0.09 | -12.267
-8.5 | -0.4 | 0.01884 | -0.097 | -21.215
-8 | -0.385 | 0.01197 | -0.104 | -32.151
-7.5 | -0.345 | 0.00937 | -0.108 | -36.801
-7 | -0.291 | 0.00803 | -0.11 | -36.231
-6.5 | -0.225 | 0.007 | -0.111 | -32.178
-6 | -0.158 | 0.00667 | -0.112 | -23.601
-5.5 | -0.088 | 0.00512 | -0.113 | -17.189
-5 | -0.018 | 0.00603 | -0.113 | -2.931
-4.5 | 0.053 | 0.00599 | -0.114 | 8.925
-4 | 0.125 | 0.00705 | -0.115 | 17.733
-3.5 | 0.197 | 0.00697 | -0.116 | 28.254
-3 | 0.269 | 0.00596 | -0.116 | 45.146
-2.5 | 0.342 | 0.00592 | -0.117 | 57.847
-2 | 0.414 | 0.00594 | -0.118 | 69.792
-1.5 | 0.486 | 0.0059 | -0.118 | 82.443
-1 | 0.558 | 0.00605 | -0.119 | 92.263
-0.5 | 0.63 | 0.00569 | -0.119 | 110.771
0 | 0.694 | 0.00667 | -0.119 | 103.97
0.5 | 0.763 | 0.0069 | -0.12 | 110.492
1 | 0.832 | 0.00714 | -0.12 | 116.562
1.5 | 0.901 | 0.00736 | -0.121 | 122.453
2 | 0.97 | 0.00763 | -0.121 | 127.137
2.5 | 1.038 | 0.008 | -0.121 | 129.749
3 | 1.106 | 0.00835 | -0.122 | 132.385
3.5 | 1.174 | 0.00873 | -0.122 | 134.416
4 | 1.225 | 0.00936 | -0.123 | 130.906
4.5 | 1.289 | 0.01028 | -0.123 | 125.337
5 | 1.352 | 0.01121 | -0.123 | 120.622
5.5 | 1.415 | 0.01215 | -0.124 | 116.455
6 | 1.477 | 0.01317 | -0.124 | 112.166
6.5 | 1.536 | 0.01455 | -0.125 | 105.568
7 | 1.592 | 0.01632 | -0.125 | 97.597
7.5 | 1.643 | 0.01816 | -0.125 | 90.447
8 | 1.689 | 0.0197 | -0.126 | 85.719
8.5 | 1.729 | 0.02119 | -0.126 | 81.577
9 | 1.759 | 0.02472 | -0.126 | 71.145
9.5 | 1.776 | 0.0267 | -0.126 | 66.497
10 | 1.771 | 0.02887 | -0.127 | 61.354
10.5 | 1.734 | 0.03141 | -0.127 | 55.212
11 | 1.626 | 0.03472 | -0.127 | 46.844
11.5 | 1.073 | 0.04007 | -0.127 | 26.766
12 | 1.102 | 0.04172 | -0.127 | 26.418
12.5 | 1.128 | 0.04767 | -0.127 | 23.663
13 | 1.159 | 0.04772 | -0.128 | 24.291
13.5 | 1.185 | 0.05367 | -0.128 | 22.071
14 | 1.216 | 0.05346 | -0.128 | 22.75
14.5 | 1.239 | 0.06069 | -0.128 | 20.418

## 112. Re 10M Mach 0.50 (2)
BIGFOIL.COM POLAR EXPORT
NACA63-718 a=0.6
NACA63-718 a=0.6 |  |  |  | Cl Max: | 1.6581 | at alpha= | 17.5 | deg
XFOIL ncrit=9 |  |  |  | L/D Max: | 211.741 | at alpha= | 4 | deg
Re: | 10000000 |  |  | Cd Min: | 0.1844 | at alpha= | 20 | deg
Mach: | 0.5 |  |  | Cl=0 at alpha= | -4.8976 | deg
|  |  |  | @ Cl=0.1, Cd= | 0.0062297
|  |  |  | @ Cl=0.4, Cd= | 0.0055977
|  |  |  | @ Cl=0.6, Cd= | 0.005104
alpha (deg) | Cl | Cd | Cm | Cl/Cd
-9 | -0.6293 | 0.0099 | -0.133 | -63.5657
-8.5 | -0.5509 | 0.00922 | -0.1307 | -59.7505
-8 | -0.4728 | 0.00862 | -0.1289 | -54.8492
-7.5 | -0.3977 | 0.00787 | -0.1275 | -50.5337
-7 | -0.3202 | 0.00746 | -0.1267 | -42.9223
-6.5 | -0.2433 | 0.00716 | -0.1262 | -33.9804
-6 | -0.1667 | 0.0069 | -0.126 | -24.1594
-5.5 | -0.0908 | 0.00666 | -0.1261 | -13.6336
-5 | -0.0154 | 0.00649 | -0.1263 | -2.3729
-4.5 | 0.0598 | 0.0063 | -0.1269 | 9.4921
-4 | 0.1341 | 0.00617 | -0.1275 | 21.7342
-3.5 | 0.2084 | 0.00603 | -0.1283 | 34.5605
-3 | 0.282 | 0.00589 | -0.1292 | 47.8778
-2.5 | 0.3551 | 0.00569 | -0.1302 | 62.4077
-2 | 0.4281 | 0.00554 | -0.1313 | 77.2744
-1.5 | 0.501 | 0.00538 | -0.1325 | 93.1227
-1 | 0.5733 | 0.0052 | -0.1337 | 110.25
-0.5 | 0.6456 | 0.00494 | -0.135 | 130.6883
0 | 0.7179 | 0.00492 | -0.1362 | 145.9146
0.5 | 0.791 | 0.00497 | -0.1373 | 159.1549
1 | 0.863 | 0.00508 | -0.1383 | 169.8819
1.5 | 0.9361 | 0.00515 | -0.1394 | 181.767
2 | 1.0074 | 0.00531 | -0.1402 | 189.7175
2.5 | 1.0795 | 0.00545 | -0.141 | 198.0734
3 | 1.1499 | 0.00566 | -0.1414 | 203.1625
3.5 | 1.22 | 0.00586 | -0.1416 | 208.1911
4 | 1.2895 | 0.00609 | -0.1415 | 211.7406
4.5 | 1.3545 | 0.00643 | -0.1406 | 210.6532
5 | 1.4135 | 0.00686 | -0.1386 | 206.0496
5.5 | 1.4536 | 0.00743 | -0.1331 | 195.6393
6 | 1.4709 | 0.00859 | -0.1246 | 171.234
6.5 | 1.4881 | 0.01034 | -0.1172 | 143.9168
7 | 1.5036 | 0.01243 | -0.11 | 120.9654
7.5 | 1.4969 | 0.01556 | -0.101 | 96.2018
8 | 1.4939 | 0.01885 | -0.0932 | 79.252
8.5 | 1.4841 | 0.02289 | -0.0856 | 64.8362
9 | 1.4808 | 0.02704 | -0.0794 | 54.7633
9.5 | 1.4837 | 0.03123 | -0.0743 | 47.5088
10 | 1.4929 | 0.03536 | -0.0702 | 42.22
10.5 | 1.5046 | 0.03963 | -0.0667 | 37.9662
11 | 1.5106 | 0.04459 | -0.0634 | 33.8776
11.5 | 1.5163 | 0.04984 | -0.0607 | 30.4234
12 | 1.5142 | 0.05602 | -0.0584 | 27.0296
12.5 | 1.5235 | 0.06103 | -0.0565 | 24.9631
13 | 1.5387 | 0.06636 | -0.0552 | 23.1872
13.5 | 1.5544 | 0.07185 | -0.0542 | 21.634
14 | 1.5716 | 0.07745 | -0.0534 | 20.2918
14.5 | 1.5872 | 0.0834 | -0.0531 | 19.0312
15 | 1.6043 | 0.08942 | -0.0529 | 17.9412
15.5 | 1.6178 | 0.09601 | -0.0532 | 16.8503
16 | 1.6333 | 0.10257 | -0.0537 | 15.9238
16.5 | 1.6451 | 0.10973 | -0.0547 | 14.9923
17 | 1.654 | 0.11738 | -0.0562 | 14.091
17.5 | 1.6581 | 0.12577 | -0.0584 | 13.1836
18 | 1.6537 | 0.13539 | -0.0616 | 12.2143
18.5 | 1.6377 | 0.14653 | -0.0664 | 11.1766
19 | 1.6147 | 0.15884 | -0.0728 | 10.1656
19.5 | 1.5908 | 0.17151 | -0.0801 | 9.2753
20 | 1.567 | 0.1844 | -0.0883 | 8.4978

## 113. Re 12M Mach 0.00 (1)
BIGFOIL.COM POLAR EXPORT
NACA63-718 a=0.6
NACA63-718 a=0.6 |  |  |  | Cl Max: | 1.899 | at alpha= | 14.5 | deg
JavaFoil+Calcfoil stall+Eppler ext transition |  |  |  | L/D Max: | 154.043 | at alpha= | 3 | deg
Re: | 12000000 |  |  | Cd Min: | 0.00481 | at alpha= | -5.5 | deg
Mach: | 0 |  |  | Cl=0 at alpha= | -4.879 | deg
|  |  |  | @ Cl=0.1, Cd= | 0.0056057
|  |  |  | @ Cl=0.4, Cd= | 0.0053837
|  |  |  | @ Cl=0.6, Cd= | 0.0058174
alpha (deg) | Cl | Cd | Cm | Cl/Cd
-20 | -0.667 | 0.14099 | -0.051 | -4.728
-19.5 | -0.681 | 0.13283 | -0.052 | -5.127
-19 | -0.694 | 0.12519 | -0.053 | -5.544
-18.5 | -0.704 | 0.12027 | -0.054 | -5.855
-18 | -0.718 | 0.10897 | -0.056 | -6.585
-17.5 | -0.728 | 0.10007 | -0.058 | -7.276
-17 | -0.736 | 0.09224 | -0.06 | -7.984
-16.5 | -0.746 | 0.0818 | -0.062 | -9.114
-16 | -0.754 | 0.07096 | -0.065 | -10.623
-15.5 | -0.754 | 0.06586 | -0.066 | -11.442
-15 | -0.772 | 0.04549 | -0.072 | -16.974
-14.5 | -0.772 | 0.03814 | -0.075 | -20.229
-14 | -0.766 | 0.03231 | -0.077 | -23.712
-13.5 | -0.756 | 0.0274 | -0.078 | -27.6
-13 | -0.741 | 0.02366 | -0.08 | -31.325
-12.5 | -0.722 | 0.02075 | -0.081 | -34.777
-12 | -0.707 | 0.01552 | -0.084 | -45.562
-11.5 | -0.684 | 0.01274 | -0.086 | -53.668
-11 | -0.657 | 0.00989 | -0.089 | -66.442
-10.5 | -0.631 | 0.0087 | -0.091 | -72.511
-10 | -0.585 | 0.00822 | -0.092 | -71.134
-9.5 | -0.536 | 0.00793 | -0.093 | -67.663
-9 | -0.485 | 0.00753 | -0.093 | -64.39
-8.5 | -0.431 | 0.00725 | -0.094 | -59.469
-8 | -0.376 | 0.00703 | -0.094 | -53.484
-7.5 | -0.318 | 0.00502 | -0.095 | -63.436
-7 | -0.259 | 0.00501 | -0.096 | -51.736
-6.5 | -0.199 | 0.00492 | -0.096 | -40.466
-6 | -0.138 | 0.00487 | -0.097 | -28.401
-5.5 | -0.077 | 0.00481 | -0.098 | -16.03
-5 | -0.015 | 0.00557 | -0.098 | -2.767
-4.5 | 0.047 | 0.00558 | -0.099 | 8.343
-4 | 0.109 | 0.00561 | -0.099 | 19.369
-3.5 | 0.171 | 0.00555 | -0.1 | 30.801
-3 | 0.233 | 0.00546 | -0.101 | 42.775
-2.5 | 0.296 | 0.00546 | -0.101 | 54.325
-2 | 0.359 | 0.00543 | -0.102 | 66.041
-1.5 | 0.421 | 0.00536 | -0.103 | 78.585
-1 | 0.483 | 0.00538 | -0.103 | 89.896
-0.5 | 0.546 | 0.0058 | -0.104 | 94
0 | 0.608 | 0.00582 | -0.104 | 104.484
0.5 | 0.67 | 0.00589 | -0.105 | 113.681
1 | 0.732 | 0.006 | -0.106 | 121.926
1.5 | 0.794 | 0.00617 | -0.106 | 128.665
2 | 0.856 | 0.00637 | -0.107 | 134.455
2.5 | 0.918 | 0.00661 | -0.108 | 138.796
3 | 0.974 | 0.00632 | -0.108 | 154.043
3.5 | 1.032 | 0.00714 | -0.108 | 144.63
4 | 1.081 | 0.00764 | -0.108 | 141.585
4.5 | 1.138 | 0.00816 | -0.108 | 139.524
5 | 1.195 | 0.00861 | -0.109 | 138.829
5.5 | 1.251 | 0.00913 | -0.109 | 137.085
6 | 1.307 | 0.00968 | -0.109 | 135.046
6.5 | 1.361 | 0.0105 | -0.11 | 129.63
7 | 1.415 | 0.01134 | -0.11 | 124.735
7.5 | 1.466 | 0.01225 | -0.11 | 119.64
8 | 1.515 | 0.01313 | -0.111 | 115.392
8.5 | 1.564 | 0.01386 | -0.111 | 112.827
9 | 1.611 | 0.01463 | -0.111 | 110.163
9.5 | 1.654 | 0.01646 | -0.112 | 100.462
10 | 1.695 | 0.01731 | -0.112 | 97.94
10.5 | 1.734 | 0.01821 | -0.112 | 95.225
11 | 1.771 | 0.01918 | -0.113 | 92.335
11.5 | 1.802 | 0.02017 | -0.113 | 89.362
12 | 1.83 | 0.02117 | -0.113 | 86.422
12.5 | 1.853 | 0.02227 | -0.114 | 83.227
13 | 1.873 | 0.02356 | -0.114 | 79.49
13.5 | 1.888 | 0.02486 | -0.114 | 75.921
14 | 1.897 | 0.02611 | -0.115 | 72.64
14.5 | 1.899 | 0.02749 | -0.115 | 69.092
15 | 1.897 | 0.0291 | -0.115 | 65.173
15.5 | 1.889 | 0.03031 | -0.115 | 62.334
16 | 1.877 | 0.03214 | -0.116 | 58.4
16.5 | 1.86 | 0.03403 | -0.116 | 54.649
17 | 1.833 | 0.03594 | -0.116 | 50.997
17.5 | 1.802 | 0.03824 | -0.116 | 47.12
18 | 1.766 | 0.04062 | -0.116 | 43.482
18.5 | 1.727 | 0.04309 | -0.116 | 40.081
19 | 1.686 | 0.04541 | -0.117 | 37.121
19.5 | 1.64 | 0.04867 | -0.117 | 33.702

## 114. Re 12M Mach 0.00 (2)
BIGFOIL.COM POLAR EXPORT
NACA63-718 a=0.6
NACA63-718 a=0.6 |  |  |  | Cl Max: | 1.7994 | at alpha= | 20 | deg
XFOIL ncrit=9 |  |  |  | L/D Max: | 201.958 | at alpha= | 4 | deg
Re: | 12000000 |  |  | Cd Min: | 0.07869 | at alpha= | 20 | deg
Mach: | 0 |  |  | Cl=0 at alpha= | -4.916 | deg
|  |  |  | @ Cl=0.1, Cd= | 0.0055803
|  |  |  | @ Cl=0.4, Cd= | 0.0049032
|  |  |  | @ Cl=0.6, Cd= | 0.0044048
alpha (deg) | Cl | Cd | Cm | Cl/Cd
-20 | -1.2534 | 0.04368 | -0.102 | -28.6951
-19.5 | -1.2656 | 0.03762 | -0.1045 | -33.6417
-19 | -1.2695 | 0.0327 | -0.106 | -38.8226
-18.5 | -1.2737 | 0.02801 | -0.1069 | -45.473
-18 | -1.2708 | 0.02406 | -0.1074 | -52.818
-17.5 | -1.2614 | 0.02089 | -0.1073 | -60.383
-17 | -1.2637 | 0.01814 | -0.1046 | -69.6637
-16.5 | -1.256 | 0.01687 | -0.0993 | -74.4517
-16 | -1.2216 | 0.01577 | -0.0975 | -77.4635
-15.5 | -1.1804 | 0.01483 | -0.0963 | -79.5954
-15 | -1.1357 | 0.01398 | -0.0955 | -81.2375
-14.5 | -1.0884 | 0.01319 | -0.095 | -82.5171
-14 | -1.0391 | 0.01245 | -0.0946 | -83.4618
-13.5 | -0.9882 | 0.01174 | -0.0945 | -84.1738
-13 | -0.9354 | 0.01115 | -0.0945 | -83.8924
-12.5 | -0.8814 | 0.01062 | -0.0947 | -82.9944
-12 | -0.8264 | 0.01014 | -0.0949 | -81.499
-11.5 | -0.7706 | 0.00969 | -0.0953 | -79.5253
-11 | -0.7142 | 0.00926 | -0.0957 | -77.1274
-10.5 | -0.6576 | 0.00882 | -0.0962 | -74.5578
-10 | -0.6006 | 0.00839 | -0.0967 | -71.5852
-9.5 | -0.5452 | 0.00765 | -0.097 | -71.268
-9 | -0.487 | 0.00728 | -0.0977 | -66.8956
-8.5 | -0.4282 | 0.00699 | -0.0984 | -61.2589
-8 | -0.369 | 0.00677 | -0.0992 | -54.5052
-7.5 | -0.3096 | 0.00653 | -0.1 | -47.4119
-7 | -0.2499 | 0.00635 | -0.1009 | -39.3543
-6.5 | -0.1902 | 0.00616 | -0.1017 | -30.8766
-6 | -0.1302 | 0.00605 | -0.1026 | -21.5207
-5.5 | -0.0702 | 0.0059 | -0.1036 | -11.8983
-5 | -0.0101 | 0.0058 | -0.1045 | -1.7414
-4.5 | 0.05 | 0.00568 | -0.1055 | 8.8028
-4 | 0.1102 | 0.00556 | -0.1065 | 19.8201
-3.5 | 0.1703 | 0.00544 | -0.1074 | 31.3051
-3 | 0.2305 | 0.00526 | -0.1085 | 43.8213
-2.5 | 0.2905 | 0.00515 | -0.1095 | 56.4078
-2 | 0.3508 | 0.00501 | -0.1106 | 70.02
-1.5 | 0.4107 | 0.00488 | -0.1116 | 84.1598
-1 | 0.4709 | 0.00473 | -0.1127 | 99.556
-0.5 | 0.5305 | 0.00456 | -0.1138 | 116.3377
0 | 0.5905 | 0.0044 | -0.1149 | 134.2045
0.5 | 0.6503 | 0.00443 | -0.116 | 146.7946
1 | 0.7102 | 0.00447 | -0.117 | 158.8814
1.5 | 0.7697 | 0.00454 | -0.118 | 169.5374
2 | 0.829 | 0.00463 | -0.119 | 179.0497
2.5 | 0.8886 | 0.00471 | -0.12 | 188.6624
3 | 0.9471 | 0.00486 | -0.1209 | 194.8765
3.5 | 1.005 | 0.00504 | -0.1217 | 199.4048
4 | 1.0623 | 0.00526 | -0.1224 | 201.9582
4.5 | 1.1181 | 0.00555 | -0.1229 | 201.4595
5 | 1.173 | 0.00588 | -0.1232 | 199.4898
5.5 | 1.2273 | 0.00618 | -0.1235 | 198.5922
6 | 1.2762 | 0.00677 | -0.1229 | 188.5081
6.5 | 1.3142 | 0.00776 | -0.1204 | 169.3557
7 | 1.3464 | 0.00875 | -0.117 | 153.8743
7.5 | 1.3696 | 0.00945 | -0.1116 | 144.9312
8 | 1.3827 | 0.01043 | -0.1049 | 132.5695
8.5 | 1.4019 | 0.01164 | -0.1 | 120.4381
9 | 1.4197 | 0.01312 | -0.0953 | 108.2088
9.5 | 1.4435 | 0.01449 | -0.0917 | 99.6204
10 | 1.4659 | 0.01604 | -0.0882 | 91.3903
10.5 | 1.4832 | 0.01794 | -0.0844 | 82.6756
11 | 1.4985 | 0.02003 | -0.0807 | 74.8128
11.5 | 1.521 | 0.02148 | -0.078 | 70.8101
12 | 1.5419 | 0.02365 | -0.0755 | 65.1966
12.5 | 1.5639 | 0.02587 | -0.0733 | 60.4523
13 | 1.5861 | 0.02819 | -0.0714 | 56.2646
13.5 | 1.6064 | 0.03072 | -0.0694 | 52.2917
14 | 1.6307 | 0.03298 | -0.0679 | 49.4451
14.5 | 1.6507 | 0.03569 | -0.0662 | 46.2511
15 | 1.6678 | 0.03871 | -0.0646 | 43.0845
15.5 | 1.6861 | 0.04174 | -0.0633 | 40.3953
16 | 1.7058 | 0.04473 | -0.0621 | 38.1355
16.5 | 1.7214 | 0.04813 | -0.061 | 35.7656
17 | 1.7362 | 0.0518 | -0.0602 | 33.5174
17.5 | 1.7494 | 0.05572 | -0.0595 | 31.3963
18 | 1.7594 | 0.06008 | -0.0589 | 29.2843
18.5 | 1.7716 | 0.06435 | -0.0587 | 27.5307
19 | 1.7799 | 0.06913 | -0.0587 | 25.7471
19.5 | 1.7901 | 0.07381 | -0.0589 | 24.2528
20 | 1.7994 | 0.07869 | -0.0593 | 22.8669

## 115. Re 12M Mach 0.10 (1)
BIGFOIL.COM POLAR EXPORT
NACA63-718 a=0.6
NACA63-718 a=0.6 |  |  |  | Cl Max: | 1.892 | at alpha= | 14 | deg
JavaFoil+Calcfoil stall+Eppler ext transition |  |  |  | L/D Max: | 153.078 | at alpha= | 3 | deg
Re: | 12000000 |  |  | Cd Min: | 0.00481 | at alpha= | -5.5 | deg
Mach: | 0.1 |  |  | Cl=0 at alpha= | -4.879 | deg
|  |  |  | @ Cl=0.1, Cd= | 0.0056171
|  |  |  | @ Cl=0.4, Cd= | 0.0054223
|  |  |  | @ Cl=0.6, Cd= | 0.0058182
alpha (deg) | Cl | Cd | Cm | Cl/Cd
-19.5 | -0.636 | 0.13718 | -0.051 | -4.635
-19 | -0.652 | 0.12954 | -0.052 | -5.033
-18.5 | -0.666 | 0.12437 | -0.053 | -5.353
-18 | -0.679 | 0.11687 | -0.054 | -5.814
-17.5 | -0.694 | 0.10554 | -0.057 | -6.577
-17 | -0.705 | 0.09824 | -0.058 | -7.172
-16.5 | -0.715 | 0.0887 | -0.06 | -8.065
-16 | -0.726 | 0.07783 | -0.063 | -9.325
-15.5 | -0.726 | 0.07422 | -0.064 | -9.786
-15 | -0.749 | 0.05102 | -0.071 | -14.685
-14.5 | -0.753 | 0.04171 | -0.074 | -18.065
-14 | -0.752 | 0.03481 | -0.076 | -21.592
-13.5 | -0.746 | 0.02891 | -0.078 | -25.79
-13 | -0.733 | 0.02496 | -0.08 | -29.354
-12.5 | -0.713 | 0.02263 | -0.081 | -31.499
-12 | -0.701 | 0.01663 | -0.084 | -42.144
-11.5 | -0.679 | 0.01345 | -0.086 | -50.509
-11 | -0.654 | 0.00992 | -0.089 | -65.958
-10.5 | -0.623 | 0.00996 | -0.091 | -62.537
-10 | -0.586 | 0.00831 | -0.092 | -70.461
-9.5 | -0.538 | 0.00801 | -0.093 | -67.082
-9 | -0.487 | 0.00756 | -0.094 | -64.321
-8.5 | -0.433 | 0.00733 | -0.094 | -59.084
-8 | -0.377 | 0.00706 | -0.095 | -53.399
-7.5 | -0.32 | 0.00503 | -0.096 | -63.596
-7 | -0.261 | 0.00502 | -0.096 | -51.89
-6.5 | -0.2 | 0.00493 | -0.097 | -40.6
-6 | -0.139 | 0.00488 | -0.097 | -28.505
-5.5 | -0.077 | 0.00481 | -0.098 | -16.094
-5 | -0.015 | 0.00558 | -0.099 | -2.778
-4.5 | 0.047 | 0.0056 | -0.099 | 8.348
-4 | 0.109 | 0.00562 | -0.1 | 19.435
-3.5 | 0.172 | 0.00555 | -0.101 | 30.936
-3 | 0.235 | 0.00543 | -0.101 | 43.155
-2.5 | 0.298 | 0.00546 | -0.102 | 54.573
-2 | 0.361 | 0.00546 | -0.102 | 66.038
-1.5 | 0.423 | 0.0054 | -0.103 | 78.356
-1 | 0.486 | 0.00538 | -0.104 | 90.267
-0.5 | 0.548 | 0.00581 | -0.104 | 94.387
0 | 0.611 | 0.00582 | -0.105 | 104.959
0.5 | 0.673 | 0.0059 | -0.106 | 114.186
1 | 0.736 | 0.00601 | -0.106 | 122.431
1.5 | 0.798 | 0.0062 | -0.107 | 128.79
2 | 0.86 | 0.00643 | -0.107 | 133.782
2.5 | 0.923 | 0.00663 | -0.108 | 139.217
3 | 0.978 | 0.00639 | -0.108 | 153.078
3.5 | 1.036 | 0.00718 | -0.108 | 144.347
4 | 1.086 | 0.00771 | -0.108 | 140.838
4.5 | 1.143 | 0.00822 | -0.109 | 139.065
5 | 1.2 | 0.00871 | -0.109 | 137.792
5.5 | 1.257 | 0.00921 | -0.11 | 136.416
6 | 1.313 | 0.00978 | -0.11 | 134.206
6.5 | 1.367 | 0.01061 | -0.11 | 128.866
7 | 1.421 | 0.01147 | -0.11 | 123.899
7.5 | 1.472 | 0.01241 | -0.111 | 118.625
8 | 1.522 | 0.01329 | -0.111 | 114.464
8.5 | 1.57 | 0.01402 | -0.111 | 112
9 | 1.617 | 0.01483 | -0.112 | 109.022
9.5 | 1.659 | 0.01666 | -0.112 | 99.606
10 | 1.701 | 0.01755 | -0.112 | 96.878
10.5 | 1.739 | 0.01851 | -0.113 | 93.971
11 | 1.775 | 0.01945 | -0.113 | 91.247
11.5 | 1.806 | 0.02047 | -0.113 | 88.241
12 | 1.833 | 0.02153 | -0.114 | 85.136
12.5 | 1.855 | 0.02264 | -0.114 | 81.926
13 | 1.872 | 0.02394 | -0.114 | 78.211
13.5 | 1.885 | 0.02529 | -0.115 | 74.551
14 | 1.892 | 0.02658 | -0.115 | 71.21
14.5 | 1.892 | 0.0281 | -0.115 | 67.324
15 | 1.886 | 0.02971 | -0.116 | 63.49
15.5 | 1.875 | 0.03097 | -0.116 | 60.555
16 | 1.859 | 0.03284 | -0.116 | 56.602
16.5 | 1.838 | 0.03482 | -0.116 | 52.773
17 | 1.806 | 0.03685 | -0.116 | 49.004
17.5 | 1.769 | 0.03941 | -0.117 | 44.885
18 | 1.728 | 0.04192 | -0.117 | 41.208
18.5 | 1.683 | 0.04444 | -0.117 | 37.877
19 | 1.636 | 0.04676 | -0.117 | 34.981

## 116. Re 12M Mach 0.10 (2)
BIGFOIL.COM POLAR EXPORT
NACA63-718 a=0.6
NACA63-718 a=0.6 |  |  |  | Cl Max: | 1.7918 | at alpha= | 20 | deg
XFOIL ncrit=9 |  |  |  | L/D Max: | 202.576 | at alpha= | 4 | deg
Re: | 12000000 |  |  | Cd Min: | 0.08216 | at alpha= | 20 | deg
Mach: | 0.1 |  |  | Cl=0 at alpha= | -4.9157 | deg
|  |  |  | @ Cl=0.1, Cd= | 0.0055918
|  |  |  | @ Cl=0.4, Cd= | 0.0049191
|  |  |  | @ Cl=0.6, Cd= | 0.0044127
alpha (deg) | Cl | Cd | Cm | Cl/Cd
-20 | -1.2104 | 0.05033 | -0.101 | -24.0493
-19.5 | -1.2253 | 0.04321 | -0.1047 | -28.3569
-19 | -1.2374 | 0.03711 | -0.1072 | -33.3441
-18.5 | -1.2472 | 0.03168 | -0.1087 | -39.3687
-18 | -1.2508 | 0.02706 | -0.1095 | -46.2232
-17.5 | -1.2437 | 0.02336 | -0.1099 | -53.2406
-17 | -1.2423 | 0.01981 | -0.1093 | -62.7108
-16.5 | -1.2449 | 0.01765 | -0.1049 | -70.5326
-16 | -1.2248 | 0.01642 | -0.1009 | -74.592
-15.5 | -1.1865 | 0.01537 | -0.0993 | -77.1958
-15 | -1.1433 | 0.01442 | -0.0981 | -79.2857
-14.5 | -1.0967 | 0.01357 | -0.0973 | -80.818
-14 | -1.0475 | 0.01277 | -0.0968 | -82.0282
-13.5 | -0.9966 | 0.01202 | -0.0964 | -82.9118
-13 | -0.9435 | 0.01138 | -0.0962 | -82.9086
-12.5 | -0.8893 | 0.0108 | -0.0962 | -82.3426
-12 | -0.8339 | 0.01028 | -0.0964 | -81.1187
-11.5 | -0.7776 | 0.0098 | -0.0966 | -79.3469
-11 | -0.7206 | 0.00936 | -0.0969 | -76.9872
-10.5 | -0.6633 | 0.00892 | -0.0973 | -74.361
-10 | -0.6058 | 0.00847 | -0.0977 | -71.523
-9.5 | -0.548 | 0.00803 | -0.0982 | -68.2441
-9 | -0.4912 | 0.00733 | -0.0986 | -67.0123
-8.5 | -0.4318 | 0.00704 | -0.0993 | -61.3352
-8 | -0.3721 | 0.0068 | -0.1 | -54.7206
-7.5 | -0.3121 | 0.00656 | -0.1008 | -47.5762
-7 | -0.252 | 0.00638 | -0.1016 | -39.4984
-6.5 | -0.1917 | 0.00618 | -0.1025 | -31.0194
-6 | -0.1313 | 0.00607 | -0.1033 | -21.631
-5.5 | -0.0709 | 0.00591 | -0.1042 | -11.9966
-5 | -0.0102 | 0.00581 | -0.1052 | -1.7556
-4.5 | 0.0503 | 0.00569 | -0.1061 | 8.8401
-4 | 0.111 | 0.00557 | -0.1071 | 19.9282
-3.5 | 0.1715 | 0.00546 | -0.1081 | 31.4103
-3 | 0.2321 | 0.00528 | -0.1091 | 43.9583
-2.5 | 0.2925 | 0.00516 | -0.1101 | 56.686
-2 | 0.3532 | 0.00502 | -0.1112 | 70.3586
-1.5 | 0.4135 | 0.00489 | -0.1123 | 84.5603
-1 | 0.4741 | 0.00474 | -0.1134 | 100.0211
-0.5 | 0.5341 | 0.00457 | -0.1145 | 116.8709
0 | 0.5946 | 0.00441 | -0.1156 | 134.8299
0.5 | 0.6547 | 0.00444 | -0.1167 | 147.455
1 | 0.715 | 0.00449 | -0.1177 | 159.2428
1.5 | 0.775 | 0.00455 | -0.1187 | 170.3297
2 | 0.8347 | 0.00465 | -0.1197 | 179.5054
2.5 | 0.8946 | 0.00472 | -0.1207 | 189.5339
3 | 0.9537 | 0.00487 | -0.1216 | 195.8316
3.5 | 1.0119 | 0.00505 | -0.1224 | 200.3762
4 | 1.0696 | 0.00528 | -0.123 | 202.5758
4.5 | 1.1259 | 0.00556 | -0.1235 | 202.5
5 | 1.1809 | 0.0059 | -0.1238 | 200.1525
5.5 | 1.2356 | 0.00621 | -0.1241 | 198.9694
6 | 1.2851 | 0.00677 | -0.1234 | 189.8227
6.5 | 1.3231 | 0.00776 | -0.1209 | 170.5026
7 | 1.3524 | 0.00882 | -0.1168 | 153.3333
7.5 | 1.3682 | 0.00958 | -0.11 | 142.8184
8 | 1.3853 | 0.01061 | -0.1042 | 130.5655
8.5 | 1.4029 | 0.01195 | -0.099 | 117.3975
9 | 1.4218 | 0.01345 | -0.0945 | 105.71
9.5 | 1.4454 | 0.01489 | -0.0909 | 97.0719
10 | 1.4676 | 0.01649 | -0.0874 | 88.9994
10.5 | 1.4832 | 0.01855 | -0.0834 | 79.9569
11 | 1.4976 | 0.02077 | -0.0796 | 72.104
11.5 | 1.5198 | 0.02234 | -0.077 | 68.0304
12 | 1.5407 | 0.02462 | -0.0745 | 62.5792
12.5 | 1.5637 | 0.02684 | -0.0724 | 58.2601
13 | 1.5877 | 0.02909 | -0.0705 | 54.5789
13.5 | 1.6074 | 0.03174 | -0.0685 | 50.6427
14 | 1.6288 | 0.03436 | -0.0668 | 47.404
14.5 | 1.6484 | 0.03719 | -0.0652 | 44.3237
15 | 1.6672 | 0.04012 | -0.0636 | 41.5553
15.5 | 1.6866 | 0.04314 | -0.0623 | 39.096
16 | 1.7033 | 0.0465 | -0.0611 | 36.6301
16.5 | 1.7169 | 0.05028 | -0.06 | 34.1468
17 | 1.7319 | 0.05405 | -0.0592 | 32.0426
17.5 | 1.745 | 0.05808 | -0.0586 | 30.0448
18 | 1.7572 | 0.06234 | -0.0581 | 28.1874
18.5 | 1.7704 | 0.06658 | -0.058 | 26.5906
19 | 1.7769 | 0.07172 | -0.058 | 24.7755
19.5 | 1.7852 | 0.0768 | -0.0583 | 23.2448
20 | 1.7918 | 0.08216 | -0.0589 | 21.8087

## 117. Re 12M Mach 0.25 (1)
BIGFOIL.COM POLAR EXPORT
NACA63-718 a=0.6
NACA63-718 a=0.6 |  |  |  | Cl Max: | 1.859 | at alpha= | 13 | deg
JavaFoil+Calcfoil stall+Eppler ext transition |  |  |  | L/D Max: | 142.72 | at alpha= | 3.5 | deg
Re: | 12000000 |  |  | Cd Min: | 0.00485 | at alpha= | -5.5 | deg
Mach: | 0.25 |  |  | Cl=0 at alpha= | -4.875 | deg
|  |  |  | @ Cl=0.1, Cd= | 0.0056806
|  |  |  | @ Cl=0.4, Cd= | 0.0055019
|  |  |  | @ Cl=0.6, Cd= | 0.0059556
alpha (deg) | Cl | Cd | Cm | Cl/Cd
-17.5 | -0.412 | 0.12883 | -0.05 | -3.195
-17 | -0.454 | 0.12057 | -0.051 | -3.762
-16.5 | -0.493 | 0.11054 | -0.053 | -4.456
-16 | -0.526 | 0.10483 | -0.054 | -5.013
-15.5 | -0.555 | 0.09747 | -0.056 | -5.689
-15 | -0.58 | 0.08921 | -0.058 | -6.498
-14.5 | -0.6 | 0.0809 | -0.061 | -7.419
-14 | -0.62 | 0.06817 | -0.066 | -9.099
-13.5 | -0.645 | 0.04937 | -0.073 | -13.071
-13 | -0.659 | 0.03741 | -0.078 | -17.611
-12.5 | -0.66 | 0.0307 | -0.08 | -21.489
-12 | -0.652 | 0.02578 | -0.082 | -25.308
-11.5 | -0.642 | 0.02008 | -0.085 | -31.969
-11 | -0.629 | 0.01467 | -0.088 | -42.917
-10.5 | -0.603 | 0.01242 | -0.09 | -48.58
-10 | -0.576 | 0.00987 | -0.093 | -58.337
-9.5 | -0.543 | 0.00843 | -0.096 | -64.407
-9 | -0.493 | 0.00797 | -0.096 | -61.895
-8.5 | -0.441 | 0.00766 | -0.097 | -57.576
-8 | -0.385 | 0.00734 | -0.098 | -52.464
-7.5 | -0.327 | 0.00701 | -0.098 | -46.673
-7 | -0.267 | 0.00505 | -0.099 | -52.82
-6.5 | -0.205 | 0.00497 | -0.099 | -41.309
-6 | -0.143 | 0.00491 | -0.1 | -29.024
-5.5 | -0.079 | 0.00485 | -0.101 | -16.391
-5 | -0.016 | 0.00565 | -0.101 | -2.814
-4.5 | 0.048 | 0.00564 | -0.102 | 8.509
-4 | 0.112 | 0.00569 | -0.103 | 19.718
-3.5 | 0.176 | 0.00563 | -0.103 | 31.372
-3 | 0.241 | 0.00552 | -0.104 | 43.653
-2.5 | 0.306 | 0.00552 | -0.105 | 55.455
-2 | 0.371 | 0.00552 | -0.105 | 67.158
-1.5 | 0.435 | 0.00548 | -0.106 | 79.345
-1 | 0.499 | 0.0055 | -0.107 | 90.701
-0.5 | 0.564 | 0.00595 | -0.107 | 94.741
0 | 0.628 | 0.00596 | -0.108 | 105.281
0.5 | 0.692 | 0.00605 | -0.109 | 114.408
1 | 0.756 | 0.00617 | -0.109 | 122.545
1.5 | 0.82 | 0.00634 | -0.11 | 129.332
2 | 0.884 | 0.00665 | -0.11 | 132.97
2.5 | 0.94 | 0.00681 | -0.11 | 138.03
3 | 1.001 | 0.0071 | -0.111 | 140.94
3.5 | 1.062 | 0.00744 | -0.111 | 142.72
4 | 1.112 | 0.00803 | -0.111 | 138.487
4.5 | 1.17 | 0.00858 | -0.111 | 136.408
5 | 1.229 | 0.00912 | -0.112 | 134.742
5.5 | 1.287 | 0.00969 | -0.112 | 132.716
6 | 1.344 | 0.01032 | -0.113 | 130.281
6.5 | 1.399 | 0.01126 | -0.113 | 124.253
7 | 1.454 | 0.01222 | -0.113 | 118.947
7.5 | 1.506 | 0.01329 | -0.113 | 113.315
8 | 1.555 | 0.01423 | -0.114 | 109.318
8.5 | 1.604 | 0.01501 | -0.114 | 106.844
9 | 1.648 | 0.01703 | -0.114 | 96.79
9.5 | 1.691 | 0.01796 | -0.115 | 94.173
10 | 1.73 | 0.01903 | -0.115 | 90.929
10.5 | 1.766 | 0.02002 | -0.116 | 88.185
11 | 1.797 | 0.02117 | -0.116 | 84.913
11.5 | 1.823 | 0.02236 | -0.116 | 81.513
12 | 1.841 | 0.02362 | -0.117 | 77.947
12.5 | 1.853 | 0.02495 | -0.117 | 74.282
13 | 1.859 | 0.02654 | -0.117 | 70.039
13.5 | 1.858 | 0.02821 | -0.117 | 65.849
14 | 1.846 | 0.02998 | -0.118 | 61.575
14.5 | 1.824 | 0.0317 | -0.118 | 57.551
15 | 1.793 | 0.03371 | -0.118 | 53.186
15.5 | 1.753 | 0.03586 | -0.118 | 48.88
16 | 1.704 | 0.0381 | -0.119 | 44.731
16.5 | 1.646 | 0.04098 | -0.119 | 40.175
17 | 1.571 | 0.04412 | -0.119 | 35.618
17.5 | 1.489 | 0.04688 | -0.119 | 31.754
18 | 1.397 | 0.05112 | -0.119 | 27.337

## 118. Re 12M Mach 0.25 (2)
BIGFOIL.COM POLAR EXPORT
NACA63-718 a=0.6
NACA63-718 a=0.6 |  |  |  | Cl Max: | 1.7619 | at alpha= | 20 | deg
XFOIL ncrit=9 |  |  |  | L/D Max: | 206.885 | at alpha= | 4.5 | deg
Re: | 12000000 |  |  | Cd Min: | 0.15951 | at alpha= | -20 | deg
Mach: | 0.25 |  |  | Cl=0 at alpha= | -4.912 | deg
|  |  |  | @ Cl=0.1, Cd= | 0.0056713
|  |  |  | @ Cl=0.4, Cd= | 0.0050257
|  |  |  | @ Cl=0.6, Cd= | 0.0045107
alpha (deg) | Cl | Cd | Cm | Cl/Cd
-20 | -0.5851 | 0.15951 | -0.0353 | -3.6681
-19.5 | -0.828 | 0.10665 | -0.0714 | -7.7637
-19 | -0.9664 | 0.07838 | -0.0925 | -12.3297
-18.5 | -1.0384 | 0.06185 | -0.1044 | -16.789
-18 | -1.0831 | 0.0502 | -0.1121 | -21.5757
-17.5 | -1.1059 | 0.04214 | -0.1165 | -26.2435
-17 | -1.1341 | 0.03464 | -0.1195 | -32.7396
-16.5 | -1.1413 | 0.02934 | -0.1207 | -38.8991
-16 | -1.1455 | 0.02449 | -0.1212 | -46.7742
-15.5 | -1.1404 | 0.02057 | -0.121 | -55.44
-15 | -1.1494 | 0.01765 | -0.1169 | -65.1218
-14.5 | -1.1287 | 0.01616 | -0.1123 | -69.8453
-14 | -1.0876 | 0.01486 | -0.1099 | -73.1898
-13.5 | -1.0399 | 0.01373 | -0.1081 | -75.7393
-13 | -0.9873 | 0.01281 | -0.1068 | -77.0726
-12.5 | -0.9321 | 0.01198 | -0.1058 | -77.8047
-12 | -0.8749 | 0.01125 | -0.105 | -77.7689
-11.5 | -0.8165 | 0.01056 | -0.1045 | -77.3201
-11 | -0.7569 | 0.00996 | -0.1041 | -75.994
-10 | -0.6351 | 0.00899 | -0.1039 | -70.6452
-9.5 | -0.5738 | 0.0085 | -0.1039 | -67.5059
-9 | -0.5122 | 0.00805 | -0.1041 | -63.6273
-8.5 | -0.4525 | 0.00729 | -0.1042 | -62.0713
-8 | -0.3898 | 0.007 | -0.1047 | -55.6857
-7.5 | -0.3267 | 0.00674 | -0.1052 | -48.4718
-7 | -0.2638 | 0.00651 | -0.1058 | -40.5223
-6.5 | -0.2006 | 0.00632 | -0.1065 | -31.7405
-6 | -0.1374 | 0.00615 | -0.1073 | -22.3415
-5.5 | -0.0743 | 0.00603 | -0.1081 | -12.3217
-5 | -0.0111 | 0.00588 | -0.1089 | -1.8878
-4.5 | 0.052 | 0.00577 | -0.1098 | 9.0121
-4 | 0.1152 | 0.00564 | -0.1108 | 20.4255
-3.5 | 0.1782 | 0.00554 | -0.1117 | 32.1661
-3 | 0.241 | 0.00536 | -0.1128 | 44.9627
-2.5 | 0.3038 | 0.00523 | -0.1138 | 58.088
-2 | 0.3667 | 0.0051 | -0.1149 | 71.902
-1.5 | 0.4294 | 0.00496 | -0.116 | 86.5726
-1 | 0.4921 | 0.00481 | -0.1171 | 102.3077
-0.5 | 0.5544 | 0.00462 | -0.1183 | 120
0 | 0.617 | 0.00447 | -0.1194 | 138.0313
0.5 | 0.6795 | 0.0045 | -0.1205 | 151
1 | 0.7421 | 0.00455 | -0.1216 | 163.0989
1.5 | 0.8043 | 0.00461 | -0.1226 | 174.4685
2 | 0.8661 | 0.00473 | -0.1236 | 183.1078
2.5 | 0.9284 | 0.00482 | -0.1246 | 192.6141
3 | 0.9899 | 0.00495 | -0.1254 | 199.9798
3.5 | 1.0504 | 0.00514 | -0.1262 | 204.358
4 | 1.1103 | 0.00537 | -0.1268 | 206.7598
4.5 | 1.1689 | 0.00565 | -0.1272 | 206.885
5 | 1.2254 | 0.00602 | -0.1272 | 203.5548
5.5 | 1.2812 | 0.00637 | -0.1271 | 201.1303
6 | 1.3322 | 0.0069 | -0.1262 | 193.0725
6.5 | 1.3681 | 0.00789 | -0.1227 | 173.3967
7 | 1.3703 | 0.00911 | -0.1131 | 150.4171
7.5 | 1.3776 | 0.01053 | -0.1054 | 130.8262
8 | 1.3961 | 0.01199 | -0.1001 | 116.4387
8.5 | 1.4155 | 0.01363 | -0.0953 | 103.8518
9 | 1.4336 | 0.01548 | -0.0907 | 92.6098
9.5 | 1.4532 | 0.01739 | -0.0867 | 83.5653
10 | 1.4715 | 0.0195 | -0.0827 | 75.4615
10.5 | 1.4869 | 0.02192 | -0.0788 | 67.833
11 | 1.5022 | 0.02454 | -0.0752 | 61.2143
11.5 | 1.517 | 0.0273 | -0.0718 | 55.5678
12 | 1.5401 | 0.02976 | -0.0701 | 51.7507
12.5 | 1.562 | 0.0325 | -0.0679 | 48.0615
13 | 1.584 | 0.0353 | -0.0658 | 44.8725
13.5 | 1.6046 | 0.03827 | -0.0638 | 41.9284
14 | 1.6241 | 0.04145 | -0.062 | 39.1821
14.5 | 1.6433 | 0.04482 | -0.0604 | 36.6644
15 | 1.6574 | 0.04871 | -0.0588 | 34.0259
15.5 | 1.6756 | 0.05243 | -0.0576 | 31.9588
16 | 1.6891 | 0.05671 | -0.0566 | 29.7849
16.5 | 1.7034 | 0.06105 | -0.0558 | 27.9017
17 | 1.7149 | 0.06584 | -0.0553 | 26.0465
17.5 | 1.7263 | 0.07074 | -0.055 | 24.4034
18 | 1.7378 | 0.07578 | -0.055 | 22.9322
18.5 | 1.746 | 0.08134 | -0.0553 | 21.4655
19 | 1.7533 | 0.08716 | -0.0559 | 20.1159
19.5 | 1.7604 | 0.09314 | -0.0568 | 18.9006
20 | 1.7619 | 0.09989 | -0.0582 | 17.6384

## 119. Re 12M Mach 0.50 (1)
BIGFOIL.COM POLAR EXPORT
NACA63-718 a=0.6
NACA63-718 a=0.6 |  |  |  | Cl Max: | 1.778 | at alpha= | 9.5 | deg
JavaFoil+Calcfoil stall+Eppler ext transition |  |  |  | L/D Max: | 132.527 | at alpha= | 3 | deg
Re: | 12000000 |  |  | Cd Min: | 0.00505 | at alpha= | -5.5 | deg
Mach: | 0.5 |  |  | Cl=0 at alpha= | -4.8732 | deg
|  |  |  | @ Cl=0.1, Cd= | 0.0059404
|  |  |  | @ Cl=0.4, Cd= | 0.0059303
|  |  |  | @ Cl=0.6, Cd= | 0.0058367
alpha (deg) | Cl | Cd | Cm | Cl/Cd
-20 | -0.881 | 0.15674 | -0.058 | -5.62
-19.5 | -0.852 | 0.14935 | -0.058 | -5.705
-19 | -0.822 | 0.14482 | -0.058 | -5.675
-18.5 | -0.792 | 0.14042 | -0.057 | -5.638
-18 | -0.761 | 0.13921 | -0.056 | -5.469
-17.5 | -0.736 | 0.12515 | -0.059 | -5.884
-17 | -0.707 | 0.1186 | -0.059 | -5.966
-16.5 | -0.677 | 0.11369 | -0.058 | -5.954
-16 | -0.646 | 0.11176 | -0.056 | -5.776
-15.5 | -0.615 | 0.1212 | -0.055 | -5.077
-15 | -0.588 | 0.10739 | -0.057 | -5.476
-14.5 | -0.559 | 0.10227 | -0.057 | -5.463
-14 | -0.53 | 0.09333 | -0.058 | -5.681
-13.5 | -0.508 | 0.07832 | -0.066 | -6.49
-13 | -0.497 | 0.05523 | -0.079 | -9.005
-12.5 | -0.441 | 0.08946 | -0.053 | -4.927
-12 | -0.413 | 0.08015 | -0.055 | -5.147
-11.5 | -0.385 | 0.07253 | -0.059 | -5.31
-11 | -0.36 | 0.0625 | -0.067 | -5.763
-10.5 | -0.325 | 0.07252 | -0.052 | -4.476
-10 | -0.296 | 0.07133 | -0.052 | -4.146
-9.5 | -0.27 | 0.05893 | -0.062 | -4.574
-9 | -0.365 | 0.02678 | -0.092 | -13.63
-8.5 | -0.401 | 0.01793 | -0.098 | -22.371
-8 | -0.387 | 0.01124 | -0.105 | -34.419
-7.5 | -0.347 | 0.00953 | -0.108 | -36.394
-7 | -0.291 | 0.00778 | -0.11 | -37.377
-6.5 | -0.225 | 0.00686 | -0.111 | -32.838
-6 | -0.158 | 0.00509 | -0.112 | -30.936
-5.5 | -0.088 | 0.00505 | -0.113 | -17.445
-5 | -0.018 | 0.00592 | -0.113 | -2.983
-4.5 | 0.053 | 0.00596 | -0.114 | 8.97
-4 | 0.125 | 0.00593 | -0.115 | 21.071
-3.5 | 0.197 | 0.00593 | -0.116 | 33.18
-3 | 0.269 | 0.00602 | -0.116 | 44.675
-2.5 | 0.342 | 0.00589 | -0.117 | 58.129
-2 | 0.414 | 0.00594 | -0.118 | 69.737
-1.5 | 0.486 | 0.00595 | -0.118 | 81.764
-1 | 0.558 | 0.006 | -0.119 | 93.076
-0.5 | 0.63 | 0.00572 | -0.119 | 110.104
0 | 0.694 | 0.0067 | -0.119 | 103.561
0.5 | 0.764 | 0.00684 | -0.12 | 111.644
1 | 0.833 | 0.00705 | -0.12 | 118.103
1.5 | 0.901 | 0.00731 | -0.121 | 123.355
2 | 0.97 | 0.00764 | -0.121 | 126.893
2.5 | 1.038 | 0.00794 | -0.122 | 130.764
3 | 1.106 | 0.00835 | -0.122 | 132.527
3.5 | 1.174 | 0.00886 | -0.122 | 132.52
4 | 1.224 | 0.0098 | -0.123 | 124.987
4.5 | 1.289 | 0.01055 | -0.123 | 122.122
5 | 1.352 | 0.01135 | -0.124 | 119.164
5.5 | 1.415 | 0.01223 | -0.124 | 115.732
6 | 1.477 | 0.01339 | -0.124 | 110.343
6.5 | 1.536 | 0.01484 | -0.125 | 103.489
7 | 1.593 | 0.01644 | -0.125 | 96.886
7.5 | 1.644 | 0.01799 | -0.125 | 91.392
8 | 1.69 | 0.01931 | -0.126 | 87.518
8.5 | 1.728 | 0.02233 | -0.126 | 77.39
9 | 1.76 | 0.02405 | -0.126 | 73.201
9.5 | 1.778 | 0.02598 | -0.127 | 68.407
10 | 1.773 | 0.02801 | -0.127 | 63.295
10.5 | 1.736 | 0.03033 | -0.127 | 57.217
11 | 1.628 | 0.03371 | -0.127 | 48.287
11.5 | 1.074 | 0.03883 | -0.127 | 27.654
12 | 1.103 | 0.04026 | -0.128 | 27.408
12.5 | 1.13 | 0.04555 | -0.128 | 24.808
13 | 1.161 | 0.04612 | -0.128 | 25.164
13.5 | 1.186 | 0.0519 | -0.128 | 22.858
14 | 1.218 | 0.05154 | -0.129 | 23.627
14.5 | 1.24 | 0.05905 | -0.128 | 21.007

## 120. Re 12M Mach 0.50 (2)
BIGFOIL.COM POLAR EXPORT
NACA63-718 a=0.6
NACA63-718 a=0.6 |  |  |  | Cl Max: | 1.6819 | at alpha= | 17.5 | deg
XFOIL ncrit=9 |  |  |  | L/D Max: | 217.609 | at alpha= | 4 | deg
Re: | 12000000 |  |  | Cd Min: | 0.18306 | at alpha= | 20 | deg
Mach: | 0.5 |  |  | Cl=0 at alpha= | -4.8945 | deg
|  |  |  | @ Cl=0.1, Cd= | 0.0060581
|  |  |  | @ Cl=0.4, Cd= | 0.0054849
|  |  |  | @ Cl=0.6, Cd= | 0.0050637
alpha (deg) | Cl | Cd | Cm | Cl/Cd
-9.5 | -0.7187 | 0.01015 | -0.1366 | -70.8079
-9 | -0.6327 | 0.00958 | -0.1329 | -66.0438
-8.5 | -0.5531 | 0.00896 | -0.1306 | -61.7299
-8 | -0.4746 | 0.00839 | -0.1288 | -56.5673
-7.5 | -0.3969 | 0.00788 | -0.1275 | -50.368
-7 | -0.3217 | 0.00727 | -0.1266 | -44.2503
-6.5 | -0.2444 | 0.00696 | -0.1261 | -35.1149
-6 | -0.1677 | 0.0067 | -0.1259 | -25.0299
-5.5 | -0.0916 | 0.00649 | -0.126 | -14.114
-5 | -0.0158 | 0.0063 | -0.1264 | -2.5079
-4.5 | 0.0591 | 0.00614 | -0.1268 | 9.6254
-4 | 0.134 | 0.00599 | -0.1275 | 22.3706
-3.5 | 0.2082 | 0.00589 | -0.1283 | 35.348
-3 | 0.2822 | 0.00575 | -0.1292 | 49.0783
-2.5 | 0.3553 | 0.00557 | -0.1303 | 63.7882
-2 | 0.4288 | 0.00543 | -0.1314 | 78.9687
-1.5 | 0.5015 | 0.0053 | -0.1326 | 94.6226
-1 | 0.5745 | 0.00512 | -0.1338 | 112.207
0 | 0.7195 | 0.0048 | -0.1364 | 149.8958
0.5 | 0.7919 | 0.00488 | -0.1375 | 162.2746
1 | 0.8652 | 0.00492 | -0.1387 | 175.8537
1.5 | 0.9374 | 0.00502 | -0.1397 | 186.7331
2 | 1.0102 | 0.00514 | -0.1406 | 196.537
2.5 | 1.0809 | 0.00535 | -0.1412 | 202.0374
3 | 1.153 | 0.00548 | -0.1419 | 210.4015
3.5 | 1.2232 | 0.00571 | -0.1421 | 214.2207
4 | 1.2926 | 0.00594 | -0.142 | 217.6094
4.5 | 1.358 | 0.00628 | -0.1412 | 216.242
5 | 1.4146 | 0.00679 | -0.1388 | 208.3358
5.5 | 1.458 | 0.00733 | -0.1339 | 198.9086
6 | 1.4674 | 0.00861 | -0.1241 | 170.4297
6.5 | 1.4851 | 0.01036 | -0.1168 | 143.3494
7 | 1.4928 | 0.01273 | -0.1088 | 117.2663
7.5 | 1.4867 | 0.01587 | -0.0999 | 93.6799
8 | 1.4831 | 0.01922 | -0.0921 | 77.1644
8.5 | 1.4777 | 0.0231 | -0.085 | 63.9697
9 | 1.4791 | 0.02704 | -0.0792 | 54.7004
9.5 | 1.4865 | 0.03097 | -0.0744 | 47.9981
10 | 1.4973 | 0.03499 | -0.0703 | 42.7922
10.5 | 1.5129 | 0.03899 | -0.0669 | 38.8023
11 | 1.5166 | 0.04407 | -0.0635 | 34.4134
11.5 | 1.5183 | 0.04962 | -0.0606 | 30.5985
12 | 1.5235 | 0.05522 | -0.0584 | 27.5896
12.5 | 1.5388 | 0.06025 | -0.0567 | 25.5402
13 | 1.5562 | 0.06469 | -0.0549 | 24.0563
13.5 | 1.5725 | 0.07008 | -0.0538 | 22.4386
14 | 1.591 | 0.0755 | -0.0529 | 21.0728
14.5 | 1.6083 | 0.08126 | -0.0524 | 19.792
15 | 1.6239 | 0.08736 | -0.0522 | 18.5886
15.5 | 1.6392 | 0.09374 | -0.0523 | 17.4867
16 | 1.6535 | 0.10039 | -0.0528 | 16.4708
16.5 | 1.6655 | 0.1075 | -0.0536 | 15.493
17 | 1.6765 | 0.11491 | -0.0548 | 14.5897
17.5 | 1.6819 | 0.12311 | -0.0567 | 13.6618
18 | 1.673 | 0.13321 | -0.0601 | 12.5591
18.5 | 1.6543 | 0.14463 | -0.065 | 11.4382
19 | 1.6289 | 0.15719 | -0.0714 | 10.3626
19.5 | 1.6039 | 0.16995 | -0.0788 | 9.4375
20 | 1.5779 | 0.18306 | -0.0871 | 8.6196

## 121. Re 14M Mach 0.00 (1)
BIGFOIL.COM POLAR EXPORT
NACA63-718 a=0.6
NACA63-718 a=0.6 |  |  |  | Cl Max: | 1.901 | at alpha= | 14.5 | deg
JavaFoil+Calcfoil stall+Eppler ext transition |  |  |  | L/D Max: | 152.852 | at alpha= | 3 | deg
Re: | 14000000 |  |  | Cd Min: | 0.00476 | at alpha= | -5.5 | deg
Mach: | 0 |  |  | Cl=0 at alpha= | -4.879 | deg
|  |  |  | @ Cl=0.1, Cd= | 0.0055585
|  |  |  | @ Cl=0.4, Cd= | 0.0054169
|  |  |  | @ Cl=0.6, Cd= | 0.0058836
alpha (deg) | Cl | Cd | Cm | Cl/Cd
-20 | -0.668 | 0.13899 | -0.052 | -4.804
-19.5 | -0.681 | 0.13196 | -0.052 | -5.162
-19 | -0.694 | 0.12454 | -0.053 | -5.575
-18.5 | -0.706 | 0.11837 | -0.054 | -5.96
-18 | -0.718 | 0.10838 | -0.056 | -6.623
-17.5 | -0.729 | 0.09824 | -0.059 | -7.425
-17 | -0.737 | 0.0913 | -0.06 | -8.071
-16.5 | -0.746 | 0.0807 | -0.063 | -9.248
-16 | -0.756 | 0.06878 | -0.066 | -10.993
-15.5 | -0.761 | 0.06021 | -0.068 | -12.632
-15 | -0.776 | 0.04255 | -0.073 | -18.248
-14.5 | -0.775 | 0.03614 | -0.075 | -21.433
-14 | -0.769 | 0.03036 | -0.077 | -25.348
-13.5 | -0.758 | 0.02626 | -0.079 | -28.879
-13 | -0.744 | 0.02255 | -0.08 | -32.983
-12.5 | -0.726 | 0.01913 | -0.082 | -37.959
-12 | -0.713 | 0.01399 | -0.085 | -50.969
-11.5 | -0.687 | 0.01196 | -0.087 | -57.474
-11 | -0.661 | 0.01011 | -0.089 | -65.352
-10.5 | -0.631 | 0.00846 | -0.091 | -74.521
-10 | -0.585 | 0.00807 | -0.092 | -72.465
-9.5 | -0.536 | 0.00778 | -0.093 | -68.924
-9 | -0.485 | 0.00741 | -0.093 | -65.492
-8.5 | -0.431 | 0.00713 | -0.094 | -60.483
-8 | -0.376 | 0.0069 | -0.094 | -54.432
-7.5 | -0.318 | 0.00495 | -0.095 | -64.35
-7 | -0.259 | 0.00497 | -0.096 | -52.201
-6.5 | -0.199 | 0.00486 | -0.096 | -41.001
-6 | -0.138 | 0.00481 | -0.097 | -28.774
-5.5 | -0.077 | 0.00476 | -0.098 | -16.199
-5 | -0.015 | 0.00554 | -0.098 | -2.783
-4.5 | 0.047 | 0.00555 | -0.099 | 8.388
-4 | 0.109 | 0.00556 | -0.099 | 19.554
-3.5 | 0.171 | 0.00549 | -0.1 | 31.154
-3 | 0.233 | 0.00542 | -0.101 | 43.048
-2.5 | 0.296 | 0.00544 | -0.101 | 54.502
-2 | 0.359 | 0.00545 | -0.102 | 65.884
-1.5 | 0.421 | 0.0054 | -0.103 | 78.041
-1 | 0.483 | 0.0054 | -0.103 | 89.533
-0.5 | 0.546 | 0.00584 | -0.104 | 93.453
0 | 0.608 | 0.00589 | -0.104 | 103.157
0.5 | 0.67 | 0.00584 | -0.105 | 114.715
1 | 0.732 | 0.00601 | -0.106 | 121.841
1.5 | 0.794 | 0.00621 | -0.106 | 127.964
2 | 0.856 | 0.00635 | -0.107 | 134.723
2.5 | 0.918 | 0.00661 | -0.108 | 138.944
3 | 0.975 | 0.00638 | -0.108 | 152.852
3.5 | 1.031 | 0.00741 | -0.108 | 139.21
4 | 1.081 | 0.00781 | -0.108 | 138.378
4.5 | 1.138 | 0.00823 | -0.108 | 138.267
5 | 1.195 | 0.00869 | -0.109 | 137.469
5.5 | 1.252 | 0.00916 | -0.109 | 136.63
6 | 1.307 | 0.00991 | -0.109 | 131.965
6.5 | 1.362 | 0.01062 | -0.11 | 128.198
7 | 1.415 | 0.01141 | -0.11 | 124.06
7.5 | 1.467 | 0.01218 | -0.11 | 120.419
8 | 1.517 | 0.01293 | -0.111 | 117.329
8.5 | 1.565 | 0.0136 | -0.111 | 115.14
9 | 1.611 | 0.01525 | -0.111 | 105.588
9.5 | 1.655 | 0.01603 | -0.112 | 103.255
10 | 1.697 | 0.01689 | -0.112 | 100.428
10.5 | 1.736 | 0.01776 | -0.112 | 97.747
11 | 1.772 | 0.01865 | -0.113 | 95.018
11.5 | 1.804 | 0.01965 | -0.113 | 91.831
12 | 1.832 | 0.02064 | -0.113 | 88.717
12.5 | 1.855 | 0.02172 | -0.114 | 85.425
13 | 1.874 | 0.02295 | -0.114 | 81.683
13.5 | 1.889 | 0.02421 | -0.114 | 78.056
14 | 1.899 | 0.02547 | -0.115 | 74.554
14.5 | 1.901 | 0.02679 | -0.115 | 70.959
15 | 1.899 | 0.02836 | -0.115 | 66.947
15.5 | 1.891 | 0.0299 | -0.116 | 63.244
16 | 1.879 | 0.03137 | -0.116 | 59.889
16.5 | 1.862 | 0.03315 | -0.116 | 56.15
17 | 1.835 | 0.03521 | -0.116 | 52.112
17.5 | 1.804 | 0.03708 | -0.116 | 48.639
18 | 1.768 | 0.03963 | -0.116 | 44.605
18.5 | 1.729 | 0.04187 | -0.117 | 41.298
19 | 1.687 | 0.04398 | -0.117 | 38.363
19.5 | 1.642 | 0.04764 | -0.117 | 34.457

## 122. Re 14M Mach 0.00 (2)
BIGFOIL.COM POLAR EXPORT
NACA63-718 a=0.6
NACA63-718 a=0.6 |  |  |  | Cl Max: | 1.8125 | at alpha= | 20 | deg
XFOIL ncrit=9 |  |  |  | L/D Max: | 201.882 | at alpha= | 4 | deg
Re: | 14000000 |  |  | Cd Min: | 0.07699 | at alpha= | 20 | deg
Mach: | 0 |  |  | Cl=0 at alpha= | -4.9128 | deg
|  |  |  | @ Cl=0.1, Cd= | 0.0054766
|  |  |  | @ Cl=0.4, Cd= | 0.0048555
|  |  |  | @ Cl=0.6, Cd= | 0.00437
alpha (deg) | Cl | Cd | Cm | Cl/Cd
-20 | -1.2698 | 0.04198 | -0.1029 | -30.2477
-19.5 | -1.2792 | 0.03632 | -0.1051 | -35.2203
-19 | -1.2841 | 0.03137 | -0.1065 | -40.934
-18.5 | -1.2873 | 0.02686 | -0.1072 | -47.9263
-18 | -1.2844 | 0.02295 | -0.1076 | -55.9651
-17.5 | -1.2758 | 0.01994 | -0.1071 | -63.9819
-17 | -1.2844 | 0.01752 | -0.1025 | -73.3105
-16.5 | -1.2646 | 0.01641 | -0.0985 | -77.0628
-16 | -1.2281 | 0.01535 | -0.0969 | -80.0065
-15.5 | -1.1857 | 0.01446 | -0.0959 | -81.9986
-15 | -1.1402 | 0.01363 | -0.0951 | -83.6537
-14.5 | -1.0921 | 0.01287 | -0.0947 | -84.8563
-14 | -1.0421 | 0.01215 | -0.0944 | -85.7695
-13.5 | -0.9909 | 0.01146 | -0.0942 | -86.466
-13 | -0.9379 | 0.01087 | -0.0943 | -86.2833
-12.5 | -0.8838 | 0.01033 | -0.0944 | -85.5566
-12 | -0.8286 | 0.00985 | -0.0947 | -84.1218
-10.5 | -0.6589 | 0.00862 | -0.096 | -76.4385
-10 | -0.6017 | 0.00821 | -0.0966 | -73.2887
-9.5 | -0.544 | 0.0078 | -0.0971 | -69.7436
-9 | -0.4878 | 0.00711 | -0.0976 | -68.6076
-8.5 | -0.4288 | 0.00686 | -0.0984 | -62.5073
-8 | -0.3697 | 0.0066 | -0.0992 | -56.0152
-7.5 | -0.3101 | 0.0064 | -0.1 | -48.4531
-7 | -0.2505 | 0.00621 | -0.1008 | -40.3382
-6.5 | -0.1908 | 0.00606 | -0.1017 | -31.4851
-6 | -0.1307 | 0.00591 | -0.1026 | -22.1151
-5.5 | -0.0707 | 0.00579 | -0.1035 | -12.2107
-5 | -0.0105 | 0.00568 | -0.1045 | -1.8486
-4.5 | 0.0497 | 0.00556 | -0.1055 | 8.9388
-4 | 0.11 | 0.00546 | -0.1064 | 20.1465
-3.5 | 0.1703 | 0.00535 | -0.1075 | 31.8318
-3 | 0.2303 | 0.0052 | -0.1085 | 44.2885
-2.5 | 0.2906 | 0.00506 | -0.1095 | 57.4308
-2 | 0.3507 | 0.00497 | -0.1106 | 70.5634
-1.5 | 0.411 | 0.00483 | -0.1116 | 85.0932
-1 | 0.471 | 0.00473 | -0.1127 | 99.5772
-0.5 | 0.5311 | 0.00456 | -0.1138 | 116.4693
0 | 0.5906 | 0.00437 | -0.115 | 135.1487
0.5 | 0.6507 | 0.00437 | -0.116 | 148.9016
1 | 0.7103 | 0.00444 | -0.117 | 159.9775
1.5 | 0.77 | 0.0045 | -0.1181 | 171.1111
2 | 0.8296 | 0.00455 | -0.1191 | 182.3297
2.5 | 0.8885 | 0.00469 | -0.12 | 189.4456
3 | 0.9471 | 0.00483 | -0.1209 | 196.087
3.5 | 1.0048 | 0.00504 | -0.1217 | 199.3651
4 | 1.0619 | 0.00526 | -0.1223 | 201.8821
4.5 | 1.1174 | 0.00557 | -0.1228 | 200.6104
5 | 1.1722 | 0.0059 | -0.1231 | 198.678
5.5 | 1.2248 | 0.00632 | -0.1231 | 193.7975
6 | 1.2723 | 0.00695 | -0.1223 | 183.0647
6.5 | 1.3094 | 0.00795 | -0.1197 | 164.7044
7 | 1.3438 | 0.00881 | -0.1166 | 152.5312
7.5 | 1.3691 | 0.00945 | -0.1115 | 144.8783
8 | 1.3822 | 0.01041 | -0.1048 | 132.7762
8.5 | 1.4033 | 0.01155 | -0.1001 | 121.4978
9 | 1.4213 | 0.01299 | -0.0954 | 109.4149
9.5 | 1.4485 | 0.01421 | -0.0923 | 101.9353
10 | 1.4696 | 0.0158 | -0.0886 | 93.0127
10.5 | 1.4876 | 0.01765 | -0.0848 | 84.2833
11 | 1.5042 | 0.01968 | -0.0812 | 76.4329
12 | 1.5499 | 0.02305 | -0.0762 | 67.2408
12.5 | 1.5727 | 0.02522 | -0.074 | 62.3592
13 | 1.5953 | 0.02747 | -0.072 | 58.0743
13.5 | 1.6195 | 0.02967 | -0.0703 | 54.5838
14 | 1.6417 | 0.03209 | -0.0686 | 51.1592
14.5 | 1.6627 | 0.03469 | -0.067 | 47.9302
15 | 1.6803 | 0.03762 | -0.0653 | 44.6651
15.5 | 1.7031 | 0.04014 | -0.0641 | 42.429
16 | 1.7184 | 0.04348 | -0.0626 | 39.5216
16.5 | 1.7341 | 0.04685 | -0.0615 | 37.0139
17 | 1.7476 | 0.05057 | -0.0605 | 34.558
17.5 | 1.7608 | 0.05445 | -0.0597 | 32.3379
18 | 1.7745 | 0.05835 | -0.0592 | 30.4113
18.5 | 1.7882 | 0.06235 | -0.0588 | 28.68
19 | 1.7962 | 0.06711 | -0.0587 | 26.765
19.5 | 1.806 | 0.07179 | -0.0588 | 25.1567
20 | 1.8125 | 0.07699 | -0.0592 | 23.542

## 123. Re 14M Mach 0.10 (1)
BIGFOIL.COM POLAR EXPORT
NACA63-718 a=0.6
NACA63-718 a=0.6 |  |  |  | Cl Max: | 1.894 | at alpha= | 14 | deg
JavaFoil+Calcfoil stall+Eppler ext transition |  |  |  | L/D Max: | 151.893 | at alpha= | 3 | deg
Re: | 14000000 |  |  | Cd Min: | 0.00476 | at alpha= | -5.5 | deg
Mach: | 0.1 |  |  | Cl=0 at alpha= | -4.879 | deg
|  |  |  | @ Cl=0.1, Cd= | 0.00556
|  |  |  | @ Cl=0.4, Cd= | 0.005446
|  |  |  | @ Cl=0.6, Cd= | 0.0058948
alpha (deg) | Cl | Cd | Cm | Cl/Cd
-19.5 | -0.637 | 0.1352 | -0.052 | -4.71
-19 | -0.652 | 0.12887 | -0.052 | -5.061
-18.5 | -0.667 | 0.12277 | -0.053 | -5.43
-18 | -0.68 | 0.11512 | -0.054 | -5.91
-17.5 | -0.695 | 0.104 | -0.057 | -6.684
-17 | -0.705 | 0.09748 | -0.058 | -7.233
-16.5 | -0.716 | 0.08787 | -0.061 | -8.148
-16 | -0.727 | 0.07682 | -0.064 | -9.458
-15.5 | -0.732 | 0.06946 | -0.066 | -10.532
-15 | -0.749 | 0.05097 | -0.071 | -14.694
-14.5 | -0.757 | 0.03903 | -0.075 | -19.405
-14 | -0.755 | 0.03277 | -0.077 | -23.041
-13.5 | -0.747 | 0.02782 | -0.079 | -26.863
-13 | -0.735 | 0.02397 | -0.08 | -30.641
-12.5 | -0.717 | 0.02097 | -0.082 | -34.18
-12 | -0.707 | 0.01487 | -0.085 | -47.531
-11.5 | -0.683 | 0.01261 | -0.087 | -54.132
-11 | -0.658 | 0.01013 | -0.089 | -64.887
-10.5 | -0.631 | 0.00858 | -0.092 | -73.509
-10 | -0.586 | 0.00816 | -0.092 | -71.793
-9.5 | -0.538 | 0.00782 | -0.093 | -68.722
-9 | -0.487 | 0.00744 | -0.094 | -65.412
-8.5 | -0.433 | 0.00716 | -0.094 | -60.457
-8 | -0.377 | 0.00693 | -0.095 | -54.466
-7.5 | -0.32 | 0.00497 | -0.096 | -64.306
-7 | -0.261 | 0.00498 | -0.096 | -52.353
-6.5 | -0.2 | 0.00486 | -0.097 | -41.136
-6 | -0.139 | 0.00481 | -0.097 | -28.879
-5.5 | -0.077 | 0.00476 | -0.098 | -16.263
-5 | -0.015 | 0.00556 | -0.099 | -2.788
-4.5 | 0.047 | 0.00556 | -0.099 | 8.412
-4 | 0.109 | 0.00556 | -0.1 | 19.634
-3.5 | 0.172 | 0.00549 | -0.101 | 31.271
-3 | 0.235 | 0.00543 | -0.101 | 43.226
-2.5 | 0.298 | 0.00544 | -0.102 | 54.729
-2 | 0.361 | 0.00549 | -0.102 | 65.738
-1.5 | 0.423 | 0.00542 | -0.103 | 78.027
-1 | 0.486 | 0.00543 | -0.104 | 89.496
-0.5 | 0.548 | 0.00587 | -0.104 | 93.397
0 | 0.611 | 0.0059 | -0.105 | 103.608
0.5 | 0.673 | 0.00589 | -0.106 | 114.386
1 | 0.736 | 0.00602 | -0.106 | 122.294
1.5 | 0.798 | 0.00621 | -0.107 | 128.526
2 | 0.86 | 0.00638 | -0.107 | 134.811
2.5 | 0.923 | 0.00668 | -0.108 | 138.212
3 | 0.978 | 0.00644 | -0.108 | 151.893
3.5 | 1.036 | 0.00745 | -0.108 | 138.964
4 | 1.086 | 0.00787 | -0.108 | 138.001
4.5 | 1.143 | 0.00831 | -0.109 | 137.636
5 | 1.201 | 0.00876 | -0.109 | 137.021
5.5 | 1.257 | 0.00924 | -0.11 | 136.122
6 | 1.313 | 0.00999 | -0.11 | 131.389
6.5 | 1.368 | 0.01072 | -0.11 | 127.568
7 | 1.422 | 0.01154 | -0.111 | 123.22
7.5 | 1.473 | 0.01234 | -0.111 | 119.337
8 | 1.523 | 0.01307 | -0.111 | 116.547
8.5 | 1.572 | 0.01375 | -0.112 | 114.293
9 | 1.617 | 0.01549 | -0.112 | 104.403
9.5 | 1.661 | 0.01627 | -0.112 | 102.098
10 | 1.702 | 0.01712 | -0.113 | 99.423
10.5 | 1.741 | 0.01804 | -0.113 | 96.494
11 | 1.777 | 0.01898 | -0.113 | 93.602
11.5 | 1.808 | 0.01994 | -0.114 | 90.688
12 | 1.834 | 0.02097 | -0.114 | 87.464
12.5 | 1.856 | 0.02213 | -0.114 | 83.889
13 | 1.874 | 0.02332 | -0.115 | 80.357
13.5 | 1.887 | 0.02462 | -0.115 | 76.639
14 | 1.894 | 0.02591 | -0.115 | 73.102
14.5 | 1.894 | 0.02741 | -0.115 | 69.086
15 | 1.888 | 0.0289 | -0.116 | 65.33
15.5 | 1.877 | 0.03057 | -0.116 | 61.396
16 | 1.861 | 0.03207 | -0.116 | 58.031
16.5 | 1.839 | 0.03393 | -0.116 | 54.216
17 | 1.808 | 0.03611 | -0.117 | 50.055
17.5 | 1.771 | 0.03832 | -0.117 | 46.21
18 | 1.73 | 0.04075 | -0.117 | 42.447
18.5 | 1.685 | 0.0434 | -0.117 | 38.815
19 | 1.637 | 0.04592 | -0.117 | 35.651

## 124. Re 14M Mach 0.10 (2)
BIGFOIL.COM POLAR EXPORT
NACA63-718 a=0.6
NACA63-718 a=0.6 |  |  |  | Cl Max: | 1.8051 | at alpha= | 20 | deg
XFOIL ncrit=9 |  |  |  | L/D Max: | 202.884 | at alpha= | 4 | deg
Re: | 14000000 |  |  | Cd Min: | 0.08042 | at alpha= | 20 | deg
Mach: | 0.1 |  |  | Cl=0 at alpha= | -4.9127 | deg
|  |  |  | @ Cl=0.1, Cd= | 0.0054877
|  |  |  | @ Cl=0.4, Cd= | 0.0048719
|  |  |  | @ Cl=0.6, Cd= | 0.00438
alpha (deg) | Cl | Cd | Cm | Cl/Cd
-20 | -1.2239 | 0.04876 | -0.102 | -25.1005
-19.5 | -1.2393 | 0.04175 | -0.1055 | -29.6838
-19 | -1.2495 | 0.03597 | -0.1077 | -34.7373
-18.5 | -1.2606 | 0.03052 | -0.1091 | -41.3041
-18 | -1.264 | 0.02593 | -0.1098 | -48.7466
-17.5 | -1.2566 | 0.02234 | -0.1101 | -56.2489
-17 | -1.2578 | 0.01896 | -0.1088 | -66.3397
-16.5 | -1.263 | 0.01721 | -0.1027 | -73.3876
-16 | -1.2325 | 0.01598 | -0.1003 | -77.1277
-15.5 | -1.1925 | 0.01497 | -0.0988 | -79.6593
-15 | -1.1483 | 0.01406 | -0.0977 | -81.6714
-14.5 | -1.1008 | 0.01322 | -0.097 | -83.2678
-14 | -1.0509 | 0.01245 | -0.0965 | -84.4096
-13.5 | -0.9994 | 0.01173 | -0.0962 | -85.2003
-13 | -0.9461 | 0.01111 | -0.096 | -85.1575
-12.5 | -0.8917 | 0.01052 | -0.096 | -84.7624
-12 | -0.8362 | 0.00999 | -0.0962 | -83.7037
-11.5 | -0.7797 | 0.00951 | -0.0964 | -81.9874
-11 | -0.7225 | 0.00909 | -0.0968 | -79.4829
-10.5 | -0.6647 | 0.00871 | -0.0972 | -76.3146
-10 | -0.6069 | 0.0083 | -0.0976 | -73.1205
-9.5 | -0.5486 | 0.00789 | -0.0981 | -69.5311
-9 | -0.4918 | 0.0072 | -0.0986 | -68.3056
-8.5 | -0.4325 | 0.00691 | -0.0992 | -62.5904
-8 | -0.3728 | 0.00663 | -0.1 | -56.2293
-7.5 | -0.3127 | 0.00643 | -0.1008 | -48.6314
-7 | -0.2526 | 0.00623 | -0.1016 | -40.5457
-6.5 | -0.1923 | 0.00608 | -0.1024 | -31.6283
-6 | -0.1318 | 0.00593 | -0.1033 | -22.226
-5.5 | -0.0713 | 0.0058 | -0.1042 | -12.2931
-5 | -0.0106 | 0.0057 | -0.1052 | -1.8596
-4.5 | 0.0501 | 0.00557 | -0.1061 | 8.9946
-4 | 0.1107 | 0.00547 | -0.1071 | 20.2377
-3.5 | 0.1715 | 0.00536 | -0.1081 | 31.9963
-3 | 0.2319 | 0.00522 | -0.1091 | 44.4253
-2.5 | 0.2926 | 0.00507 | -0.1102 | 57.712
-2 | 0.3532 | 0.00498 | -0.1112 | 70.9237
-1.5 | 0.4138 | 0.00484 | -0.1123 | 85.4959
-1 | 0.4742 | 0.00474 | -0.1134 | 100.0422
-0.5 | 0.5347 | 0.00456 | -0.1145 | 117.2588
0 | 0.5947 | 0.00438 | -0.1156 | 135.7763
0.5 | 0.6552 | 0.00438 | -0.1167 | 149.589
1 | 0.7152 | 0.00445 | -0.1177 | 160.7191
1.5 | 0.7753 | 0.00451 | -0.1188 | 171.9069
2 | 0.8353 | 0.00456 | -0.1198 | 183.1798
2.5 | 0.8947 | 0.0047 | -0.1207 | 190.3617
3 | 0.9536 | 0.00484 | -0.1216 | 197.0248
3.5 | 1.0118 | 0.00505 | -0.1224 | 200.3564
4 | 1.0692 | 0.00527 | -0.123 | 202.8843
4.5 | 1.1253 | 0.00558 | -0.1235 | 201.6667
5 | 1.1802 | 0.00592 | -0.1237 | 199.3581
5.5 | 1.2332 | 0.00633 | -0.1237 | 194.8183
6 | 1.2811 | 0.00695 | -0.1228 | 184.3309
6.5 | 1.3182 | 0.00795 | -0.1201 | 165.8113
7 | 1.3503 | 0.00886 | -0.1165 | 152.4041
7.5 | 1.3666 | 0.00959 | -0.1097 | 142.5026
8 | 1.3849 | 0.01058 | -0.1041 | 130.8979
8.5 | 1.4044 | 0.01185 | -0.0992 | 118.5148
9 | 1.4232 | 0.01333 | -0.0946 | 106.7667
9.5 | 1.4501 | 0.01462 | -0.0914 | 99.186
10 | 1.4711 | 0.01626 | -0.0877 | 90.4736
10.5 | 1.4891 | 0.01817 | -0.084 | 81.9538
11 | 1.5033 | 0.02041 | -0.0801 | 73.6551
11.5 | 1.5247 | 0.02234 | -0.0772 | 68.2498
12 | 1.5515 | 0.02381 | -0.0754 | 65.1617
12.5 | 1.5745 | 0.02603 | -0.0732 | 60.4879
13 | 1.5963 | 0.02843 | -0.0712 | 56.1484
13.5 | 1.6179 | 0.03094 | -0.0693 | 52.2915
14 | 1.6403 | 0.03341 | -0.0676 | 49.0961
14.5 | 1.6639 | 0.03585 | -0.066 | 46.4128
15 | 1.6807 | 0.03891 | -0.0643 | 43.1946
15.5 | 1.6995 | 0.04194 | -0.0629 | 40.5222
16 | 1.7146 | 0.0454 | -0.0615 | 37.7665
16.5 | 1.7325 | 0.04867 | -0.0605 | 35.5969
17 | 1.7469 | 0.05239 | -0.0595 | 33.3441
17.5 | 1.7602 | 0.05636 | -0.0588 | 31.2314
18 | 1.7719 | 0.06063 | -0.0583 | 29.2248
18.5 | 1.7816 | 0.06525 | -0.058 | 27.3042
19 | 1.7899 | 0.07012 | -0.058 | 25.5262
19.5 | 1.7997 | 0.07496 | -0.0582 | 24.0088
20 | 1.8051 | 0.08042 | -0.0587 | 22.4459

## 125. Re 14M Mach 0.25 (1)
BIGFOIL.COM POLAR EXPORT
NACA63-718 a=0.6
NACA63-718 a=0.6 |  |  |  | Cl Max: | 1.861 | at alpha= | 13 | deg
JavaFoil+Calcfoil stall+Eppler ext transition |  |  |  | L/D Max: | 154.871 | at alpha= | 2.5 | deg
Re: | 14000000 |  |  | Cd Min: | 0.00479 | at alpha= | -5.5 | deg
Mach: | 0.25 |  |  | Cl=0 at alpha= | -4.875 | deg
|  |  |  | @ Cl=0.1, Cd= | 0.0056225
|  |  |  | @ Cl=0.4, Cd= | 0.0055155
|  |  |  | @ Cl=0.6, Cd= | 0.0056038
alpha (deg) | Cl | Cd | Cm | Cl/Cd
-17.5 | -0.412 | 0.12709 | -0.05 | -3.241
-17 | -0.454 | 0.11889 | -0.052 | -3.82
-16.5 | -0.492 | 0.1121 | -0.052 | -4.385
-16 | -0.525 | 0.10483 | -0.054 | -5.012
-15.5 | -0.555 | 0.09701 | -0.056 | -5.719
-15 | -0.58 | 0.08872 | -0.058 | -6.537
-14.5 | -0.606 | 0.07478 | -0.064 | -8.1
-14 | -0.631 | 0.0591 | -0.07 | -10.67
-13.5 | -0.644 | 0.04982 | -0.073 | -12.935
-13 | -0.658 | 0.03753 | -0.077 | -17.544
-12.5 | -0.665 | 0.02784 | -0.081 | -23.878
-12 | -0.654 | 0.02467 | -0.083 | -26.522
-11.5 | -0.646 | 0.0185 | -0.086 | -34.921
-11 | -0.632 | 0.01372 | -0.089 | -46.084
-10.5 | -0.606 | 0.01167 | -0.091 | -51.948
-10 | -0.579 | 0.00974 | -0.093 | -59.425
-9.5 | -0.543 | 0.00822 | -0.096 | -66.064
-9 | -0.493 | 0.00784 | -0.096 | -62.975
-8.5 | -0.441 | 0.00751 | -0.097 | -58.668
-8 | -0.385 | 0.0072 | -0.098 | -53.49
-7.5 | -0.327 | 0.00689 | -0.098 | -47.457
-7 | -0.267 | 0.005 | -0.099 | -53.41
-6.5 | -0.205 | 0.00496 | -0.099 | -41.328
-6 | -0.143 | 0.00485 | -0.1 | -29.381
-5.5 | -0.079 | 0.00479 | -0.101 | -16.577
-5 | -0.016 | 0.00561 | -0.101 | -2.833
-4.5 | 0.048 | 0.00559 | -0.102 | 8.58
-4 | 0.112 | 0.00563 | -0.103 | 19.932
-3.5 | 0.176 | 0.00555 | -0.103 | 31.779
-3 | 0.241 | 0.00561 | -0.104 | 42.931
-2.5 | 0.306 | 0.00553 | -0.105 | 55.341
-2 | 0.371 | 0.00552 | -0.105 | 67.164
-1.5 | 0.435 | 0.00551 | -0.106 | 78.924
-1 | 0.499 | 0.00551 | -0.107 | 90.667
-0.5 | 0.564 | 0.00557 | -0.107 | 101.198
0 | 0.628 | 0.00563 | -0.108 | 111.469
0.5 | 0.692 | 0.00601 | -0.109 | 115.224
1 | 0.756 | 0.00619 | -0.109 | 122.099
1.5 | 0.82 | 0.00636 | -0.11 | 129.046
2 | 0.884 | 0.00657 | -0.11 | 134.57
2.5 | 0.941 | 0.00607 | -0.11 | 154.871
3 | 1.001 | 0.00716 | -0.111 | 139.897
3.5 | 1.061 | 0.00774 | -0.111 | 137.161
4 | 1.112 | 0.00819 | -0.111 | 135.658
4.5 | 1.171 | 0.00867 | -0.111 | 134.993
5 | 1.229 | 0.0092 | -0.112 | 133.666
5.5 | 1.287 | 0.00971 | -0.112 | 132.522
6 | 1.344 | 0.01056 | -0.113 | 127.306
6.5 | 1.4 | 0.01139 | -0.113 | 122.876
7 | 1.455 | 0.01229 | -0.113 | 118.394
7.5 | 1.506 | 0.01316 | -0.114 | 114.458
8 | 1.557 | 0.01398 | -0.114 | 111.401
8.5 | 1.605 | 0.01472 | -0.114 | 109.023
9 | 1.65 | 0.01663 | -0.115 | 99.22
9.5 | 1.693 | 0.01755 | -0.115 | 96.46
10 | 1.732 | 0.01855 | -0.115 | 93.339
10.5 | 1.767 | 0.01956 | -0.116 | 90.374
11 | 1.799 | 0.02061 | -0.116 | 87.292
11.5 | 1.824 | 0.02179 | -0.116 | 83.723
12 | 1.843 | 0.02294 | -0.117 | 80.337
12.5 | 1.855 | 0.02437 | -0.117 | 76.12
13 | 1.861 | 0.02591 | -0.117 | 71.818
13.5 | 1.859 | 0.02755 | -0.118 | 67.498
14 | 1.848 | 0.02916 | -0.118 | 63.382
14.5 | 1.826 | 0.0308 | -0.118 | 59.289
15 | 1.795 | 0.03293 | -0.118 | 54.496
15.5 | 1.755 | 0.03512 | -0.119 | 49.961
16 | 1.706 | 0.03707 | -0.119 | 46.016
16.5 | 1.648 | 0.0401 | -0.119 | 41.083
17 | 1.573 | 0.04274 | -0.119 | 36.807
17.5 | 1.49 | 0.04605 | -0.119 | 32.353
18 | 1.398 | 0.0503 | -0.119 | 27.798

## 126. Re 14M Mach 0.25 (2)
BIGFOIL.COM POLAR EXPORT
NACA63-718 a=0.6
NACA63-718 a=0.6 |  |  |  | Cl Max: | 1.7757 | at alpha= | 20 | deg
XFOIL ncrit=9 |  |  |  | L/D Max: | 207.071 | at alpha= | 4 | deg
Re: | 14000000 |  |  | Cd Min: | 0.14927 | at alpha= | -20 | deg
Mach: | 0.25 |  |  | Cl=0 at alpha= | -4.9085 | deg
|  |  |  | @ Cl=0.1, Cd= | 0.0055688
|  |  |  | @ Cl=0.4, Cd= | 0.004966
|  |  |  | @ Cl=0.6, Cd= | 0.004487
alpha (deg) | Cl | Cd | Cm | Cl/Cd
-20 | -0.6345 | 0.14927 | -0.0416 | -4.2507
-19.5 | -0.8843 | 0.09793 | -0.0781 | -9.0299
-19 | -0.993 | 0.07476 | -0.0954 | -13.2825
-18.5 | -1.0599 | 0.05922 | -0.1066 | -17.8977
-18 | -1.1005 | 0.04832 | -0.1136 | -22.7752
-17.5 | -1.1225 | 0.04061 | -0.1175 | -27.641
-17 | -1.1527 | 0.0331 | -0.1204 | -34.8248
-16.5 | -1.158 | 0.02801 | -0.1213 | -41.3424
-16 | -1.1606 | 0.02333 | -0.1216 | -49.7471
-15.5 | -1.1568 | 0.01957 | -0.1211 | -59.1109
-15 | -1.1693 | 0.01717 | -0.1149 | -68.1013
-14.5 | -1.1371 | 0.01568 | -0.1117 | -72.5191
-14 | -1.094 | 0.01443 | -0.1095 | -75.8143
-13.5 | -1.045 | 0.01335 | -0.1077 | -78.2772
-13 | -0.9914 | 0.01247 | -0.1065 | -79.5028
-12.5 | -0.9355 | 0.01167 | -0.1055 | -80.1628
-12 | -0.8778 | 0.01095 | -0.1048 | -80.1644
-11.5 | -0.8191 | 0.01027 | -0.1043 | -79.7566
-11 | -0.7592 | 0.00969 | -0.1039 | -78.3488
-10.5 | -0.6983 | 0.00919 | -0.1038 | -75.9848
-10 | -0.6368 | 0.00874 | -0.1038 | -72.8604
-9.5 | -0.575 | 0.0083 | -0.1039 | -69.2771
-9 | -0.5132 | 0.00787 | -0.1041 | -65.2097
-8.5 | -0.4531 | 0.00719 | -0.1042 | -63.0181
-8 | -0.3904 | 0.00685 | -0.1046 | -56.9927
-7.5 | -0.3275 | 0.00659 | -0.1052 | -49.6965
-7 | -0.2644 | 0.00636 | -0.1058 | -41.5723
-6.5 | -0.2012 | 0.0062 | -0.1065 | -32.4516
-6 | -0.138 | 0.00603 | -0.1072 | -22.8856
-5.5 | -0.0746 | 0.00589 | -0.1081 | -12.6655
-5 | -0.0116 | 0.00577 | -0.1089 | -2.0104
-4.5 | 0.0518 | 0.00563 | -0.1098 | 9.2007
-4 | 0.1148 | 0.00555 | -0.1108 | 20.6847
-3.5 | 0.1781 | 0.00542 | -0.1118 | 32.8598
-3 | 0.2409 | 0.0053 | -0.1128 | 45.4528
-2.5 | 0.3039 | 0.00513 | -0.1138 | 59.2398
-2 | 0.3667 | 0.00504 | -0.1149 | 72.7579
-1.5 | 0.4297 | 0.0049 | -0.116 | 87.6939
-1 | 0.4923 | 0.0048 | -0.1171 | 102.5625
-0.5 | 0.555 | 0.00461 | -0.1183 | 120.3905
0 | 0.6172 | 0.00444 | -0.1194 | 139.009
0.5 | 0.6801 | 0.00442 | -0.1206 | 153.8688
1 | 0.7424 | 0.0045 | -0.1216 | 164.9778
1.5 | 0.8045 | 0.00458 | -0.1226 | 175.655
2 | 0.867 | 0.00463 | -0.1237 | 187.257
2.5 | 0.9286 | 0.00477 | -0.1246 | 194.6751
3 | 0.9903 | 0.00489 | -0.1255 | 202.5153
3.5 | 1.0507 | 0.0051 | -0.1262 | 206.0196
4 | 1.1099 | 0.00536 | -0.1268 | 207.0709
4.5 | 1.1685 | 0.00565 | -0.1271 | 206.8142
5 | 1.2243 | 0.00605 | -0.1271 | 202.3636
6 | 1.3276 | 0.00707 | -0.1254 | 187.7793
6.5 | 1.3625 | 0.00805 | -0.1218 | 169.2547
7 | 1.3627 | 0.00924 | -0.1118 | 147.4784
7.5 | 1.3756 | 0.01054 | -0.1051 | 130.5123
8 | 1.3955 | 0.01196 | -0.1 | 116.6806
8.5 | 1.4167 | 0.01352 | -0.0954 | 104.7855
9 | 1.4348 | 0.01536 | -0.0908 | 93.4115
9.5 | 1.4588 | 0.01705 | -0.0872 | 85.5601
10 | 1.4773 | 0.01912 | -0.0832 | 77.2646
10.5 | 1.4919 | 0.02157 | -0.0792 | 69.1655
11 | 1.5062 | 0.02423 | -0.0754 | 62.1626
11.5 | 1.5239 | 0.02687 | -0.0723 | 56.7138
12 | 1.5508 | 0.02898 | -0.0708 | 53.5128
12.5 | 1.5758 | 0.03155 | -0.0689 | 49.9461
13 | 1.5975 | 0.03427 | -0.0667 | 46.6151
13.5 | 1.6165 | 0.03734 | -0.0645 | 43.2914
14 | 1.6365 | 0.04041 | -0.0626 | 40.4974
14.5 | 1.6554 | 0.04372 | -0.0608 | 37.8637
15 | 1.6718 | 0.04736 | -0.0592 | 35.2998
15.5 | 1.6898 | 0.05101 | -0.0579 | 33.1268
16 | 1.7054 | 0.05503 | -0.0568 | 30.9904
16.5 | 1.7209 | 0.05914 | -0.0559 | 29.0987
17 | 1.7314 | 0.06396 | -0.0553 | 27.07
17.5 | 1.7441 | 0.06869 | -0.0549 | 25.3909
18 | 1.7508 | 0.07422 | -0.0549 | 23.5893
18.5 | 1.7602 | 0.07963 | -0.0551 | 22.1047
19 | 1.7667 | 0.08548 | -0.0556 | 20.668
19.5 | 1.7734 | 0.09146 | -0.0565 | 19.3899
20 | 1.7757 | 0.09808 | -0.0577 | 18.1046

## 127. Re 14M Mach 0.50 (1)
BIGFOIL.COM POLAR EXPORT
NACA63-718 a=0.6
NACA63-718 a=0.6 |  |  |  | Cl Max: | 1.779 | at alpha= | 9.5 | deg
JavaFoil+Calcfoil stall+Eppler ext transition |  |  |  | L/D Max: | 131.599 | at alpha= | 3 | deg
Re: | 14000000 |  |  | Cd Min: | 0.00498 | at alpha= | -5.5 | deg
Mach: | 0.5 |  |  | Cl=0 at alpha= | -4.8732 | deg
|  |  |  | @ Cl=0.1, Cd= | 0.0058869
|  |  |  | @ Cl=0.4, Cd= | 0.0058964
|  |  |  | @ Cl=0.6, Cd= | 0.0058625
alpha (deg) | Cl | Cd | Cm | Cl/Cd
-20 | -0.879 | 0.16931 | -0.057 | -5.193
-19.5 | -0.85 | 0.16006 | -0.057 | -5.312
-19 | -0.821 | 0.1545 | -0.057 | -5.311
-18.5 | -0.791 | 0.14889 | -0.056 | -5.312
-18 | -0.761 | 0.14544 | -0.055 | -5.232
-17.5 | -0.735 | 0.13155 | -0.058 | -5.587
-17 | -0.706 | 0.12595 | -0.058 | -5.605
-16.5 | -0.679 | 0.11094 | -0.06 | -6.117
-16 | -0.647 | 0.10845 | -0.058 | -5.964
-15.5 | -0.615 | 0.12124 | -0.055 | -5.077
-15 | -0.589 | 0.10595 | -0.058 | -5.556
-14.5 | -0.559 | 0.10013 | -0.057 | -5.585
-14 | -0.532 | 0.09149 | -0.059 | -5.81
-13.5 | -0.513 | 0.07279 | -0.07 | -7.049
-13 | -0.509 | 0.0447 | -0.084 | -11.389
-12.5 | -0.441 | 0.08703 | -0.054 | -5.068
-12 | -0.413 | 0.07946 | -0.056 | -5.197
-11.5 | -0.386 | 0.07106 | -0.061 | -5.434
-11 | -0.363 | 0.05876 | -0.071 | -6.178
-10.5 | -0.325 | 0.07244 | -0.052 | -4.482
-10 | -0.296 | 0.07047 | -0.053 | -4.198
-9.5 | -0.27 | 0.05754 | -0.064 | -4.695
-9 | -0.367 | 0.02504 | -0.093 | -14.665
-8.5 | -0.403 | 0.01692 | -0.099 | -23.813
-8 | -0.389 | 0.01067 | -0.105 | -36.438
-7.5 | -0.352 | 0.00817 | -0.11 | -43.024
-7 | -0.291 | 0.00766 | -0.11 | -37.994
-6.5 | -0.225 | 0.00513 | -0.111 | -43.961
-6 | -0.158 | 0.00504 | -0.112 | -31.256
-5.5 | -0.088 | 0.00498 | -0.113 | -17.684
-5 | -0.018 | 0.00587 | -0.113 | -3.012
-4.5 | 0.053 | 0.0059 | -0.114 | 9.058
-4 | 0.125 | 0.00588 | -0.115 | 21.251
-3.5 | 0.197 | 0.00587 | -0.116 | 33.541
-3 | 0.269 | 0.00595 | -0.116 | 45.239
-2.5 | 0.342 | 0.00584 | -0.117 | 58.631
-2 | 0.414 | 0.00591 | -0.118 | 70.092
-1.5 | 0.486 | 0.00594 | -0.118 | 81.846
-1 | 0.558 | 0.00602 | -0.119 | 92.801
-0.5 | 0.63 | 0.00575 | -0.119 | 109.56
0 | 0.695 | 0.00636 | -0.119 | 109.258
0.5 | 0.764 | 0.00647 | -0.12 | 118.039
1 | 0.833 | 0.00704 | -0.12 | 118.409
1.5 | 0.902 | 0.00734 | -0.121 | 122.918
2 | 0.971 | 0.00759 | -0.121 | 127.857
2.5 | 1.039 | 0.00797 | -0.122 | 130.296
3 | 1.107 | 0.00841 | -0.122 | 131.599
3.5 | 1.173 | 0.00927 | -0.122 | 126.539
4 | 1.224 | 0.00993 | -0.123 | 123.314
4.5 | 1.289 | 0.01067 | -0.123 | 120.808
5 | 1.353 | 0.01143 | -0.124 | 118.42
5.5 | 1.416 | 0.01226 | -0.124 | 115.447
6 | 1.477 | 0.01363 | -0.124 | 108.394
6.5 | 1.537 | 0.01497 | -0.125 | 102.626
7 | 1.594 | 0.0164 | -0.125 | 97.185
7.5 | 1.645 | 0.01769 | -0.125 | 93.006
8 | 1.691 | 0.01891 | -0.126 | 89.445
8.5 | 1.73 | 0.02186 | -0.126 | 79.121
9 | 1.762 | 0.02346 | -0.126 | 75.116
9.5 | 1.779 | 0.02536 | -0.127 | 70.164
10 | 1.775 | 0.02735 | -0.127 | 64.887
10.5 | 1.737 | 0.02965 | -0.127 | 58.587
11 | 1.629 | 0.03281 | -0.128 | 49.669
11.5 | 1.075 | 0.03774 | -0.128 | 28.482
12 | 1.105 | 0.03922 | -0.128 | 28.162
12.5 | 1.131 | 0.04431 | -0.128 | 25.534
13 | 1.162 | 0.04489 | -0.128 | 25.882
13.5 | 1.187 | 0.05043 | -0.128 | 23.545
14 | 1.219 | 0.04998 | -0.129 | 24.394
14.5 | 1.242 | 0.05703 | -0.128 | 21.78

## 128. Re 14M Mach 0.50 (2)
BIGFOIL.COM POLAR EXPORT
NACA63-718 a=0.6
NACA63-718 a=0.6 |  |  |  | Cl Max: | 1.6987 | at alpha= | 17.5 | deg
XFOIL ncrit=9 |  |  |  | L/D Max: | 222.56 | at alpha= | 4 | deg
Re: | 14000000 |  |  | Cd Min: | 0.18195 | at alpha= | 20 | deg
Mach: | 0.5 |  |  | Cl=0 at alpha= | -4.8911 | deg
|  |  |  | @ Cl=0.1, Cd= | 0.0059295
|  |  |  | @ Cl=0.4, Cd= | 0.0053995
|  |  |  | @ Cl=0.6, Cd= | 0.0050314
alpha (deg) | Cl | Cd | Cm | Cl/Cd
-9 | -0.6353 | 0.00933 | -0.1328 | -68.0922
-8.5 | -0.5549 | 0.00875 | -0.1305 | -63.4171
-8 | -0.4762 | 0.00822 | -0.1288 | -57.9319
-7.5 | -0.398 | 0.00775 | -0.1275 | -51.3548
-7 | -0.3228 | 0.00709 | -0.1265 | -45.5289
-6.5 | -0.2455 | 0.0068 | -0.1261 | -36.1029
-6 | -0.1685 | 0.00654 | -0.1259 | -25.7645
-5.5 | -0.0921 | 0.00634 | -0.126 | -14.5268
-5 | -0.0164 | 0.00616 | -0.1263 | -2.6623
-4.5 | 0.0589 | 0.00599 | -0.1268 | 9.8331
-4 | 0.1336 | 0.00588 | -0.1275 | 22.7211
-3.5 | 0.2083 | 0.00576 | -0.1284 | 36.1632
-3 | 0.282 | 0.00566 | -0.1293 | 49.8233
-2.5 | 0.3558 | 0.00546 | -0.1303 | 65.1648
-2 | 0.4289 | 0.00536 | -0.1314 | 80.0187
-1.5 | 0.5023 | 0.00521 | -0.1327 | 96.4107
-1 | 0.575 | 0.0051 | -0.1339 | 112.7451
-0.5 | 0.6479 | 0.0049 | -0.1352 | 132.2245
0 | 0.7202 | 0.00474 | -0.1365 | 151.9409
0.5 | 0.7933 | 0.00476 | -0.1377 | 166.6597
1 | 0.8663 | 0.00483 | -0.1389 | 179.3582
1.5 | 0.939 | 0.00492 | -0.1399 | 190.8537
2 | 1.0111 | 0.00505 | -0.1408 | 200.2178
2.5 | 1.0834 | 0.0052 | -0.1416 | 208.3462
3 | 1.154 | 0.00541 | -0.1421 | 213.3087
3.5 | 1.2262 | 0.00556 | -0.1426 | 220.5396
4 | 1.2953 | 0.00582 | -0.1425 | 222.5601
4.5 | 1.3602 | 0.00618 | -0.1416 | 220.0971
5 | 1.4177 | 0.00669 | -0.1393 | 211.9133
5.5 | 1.4554 | 0.00731 | -0.1335 | 199.0971
6 | 1.4611 | 0.00873 | -0.1233 | 167.3654
6.5 | 1.4795 | 0.01048 | -0.1161 | 141.1737
7 | 1.4838 | 0.01298 | -0.1077 | 114.3143
7.5 | 1.4782 | 0.01615 | -0.099 | 91.5294
8 | 1.4771 | 0.01941 | -0.0915 | 76.0999
8.5 | 1.4723 | 0.02329 | -0.0845 | 63.216
9 | 1.4806 | 0.02687 | -0.0792 | 55.1023
9.5 | 1.4885 | 0.03078 | -0.0745 | 48.3593
10 | 1.5043 | 0.03449 | -0.0706 | 43.6155
11 | 1.5214 | 0.04364 | -0.0636 | 34.8625
11.5 | 1.5208 | 0.04937 | -0.0606 | 30.8041
12 | 1.5339 | 0.05434 | -0.0584 | 28.2278
12.5 | 1.5503 | 0.05928 | -0.0567 | 26.1522
13 | 1.5701 | 0.06411 | -0.0552 | 24.4907
13.5 | 1.5869 | 0.06874 | -0.0535 | 23.0855
14 | 1.604 | 0.07423 | -0.0526 | 21.6085
14.5 | 1.6232 | 0.07978 | -0.0519 | 20.346
15 | 1.6382 | 0.08589 | -0.0517 | 19.0732
15.5 | 1.6551 | 0.09208 | -0.0516 | 17.9746
16 | 1.6686 | 0.09879 | -0.052 | 16.8904
16.5 | 1.6829 | 0.10562 | -0.0527 | 15.9335
17 | 1.694 | 0.11301 | -0.0538 | 14.9898
17.5 | 1.6987 | 0.12127 | -0.0556 | 14.0076
18 | 1.6896 | 0.13136 | -0.0588 | 12.8624
18.5 | 1.6672 | 0.14319 | -0.0639 | 11.6433
19 | 1.6404 | 0.15587 | -0.0703 | 10.5242
19.5 | 1.6141 | 0.16874 | -0.0777 | 9.5656
20 | 1.587 | 0.18195 | -0.0861 | 8.7222

## 129. Re 16M Mach 0.00 (1)
BIGFOIL.COM POLAR EXPORT
NACA63-718 a=0.6
NACA63-718 a=0.6 |  |  |  | Cl Max: | 1.903 | at alpha= | 14.5 | deg
JavaFoil+Calcfoil stall+Eppler ext transition |  |  |  | L/D Max: | 146.657 | at alpha= | 3 | deg
Re: | 16000000 |  |  | Cd Min: | 0.00472 | at alpha= | -5.5 | deg
Mach: | 0 |  |  | Cl=0 at alpha= | -4.879 | deg
|  |  |  | @ Cl=0.1, Cd= | 0.0054971
|  |  |  | @ Cl=0.4, Cd= | 0.0054431
|  |  |  | @ Cl=0.6, Cd= | 0.0055123
alpha (deg) | Cl | Cd | Cm | Cl/Cd
-19.5 | -0.682 | 0.13006 | -0.053 | -5.244
-19 | -0.696 | 0.12227 | -0.054 | -5.689
-18.5 | -0.707 | 0.11616 | -0.055 | -6.086
-18 | -0.72 | 0.10578 | -0.057 | -6.803
-17.5 | -0.732 | 0.0951 | -0.06 | -7.698
-17 | -0.74 | 0.08786 | -0.061 | -8.423
-16.5 | -0.75 | 0.07735 | -0.064 | -9.692
-16 | -0.762 | 0.0638 | -0.067 | -11.944
-15.5 | -0.766 | 0.05612 | -0.069 | -13.646
-15 | -0.775 | 0.04344 | -0.073 | -17.836
-14.5 | -0.777 | 0.03466 | -0.076 | -22.417
-14 | -0.771 | 0.02923 | -0.077 | -26.389
-13.5 | -0.759 | 0.02569 | -0.079 | -29.551
-13 | -0.746 | 0.02144 | -0.081 | -34.811
-12.5 | -0.73 | 0.01781 | -0.083 | -40.969
-12 | -0.716 | 0.0132 | -0.085 | -54.236
-11.5 | -0.69 | 0.01134 | -0.087 | -60.867
-11 | -0.663 | 0.01003 | -0.089 | -66.142
-10.5 | -0.631 | 0.00829 | -0.091 | -76.041
-10 | -0.585 | 0.0079 | -0.092 | -74.068
-9.5 | -0.536 | 0.00763 | -0.093 | -70.334
-9 | -0.485 | 0.00725 | -0.093 | -66.93
-8.5 | -0.431 | 0.00702 | -0.094 | -61.475
-8 | -0.376 | 0.0068 | -0.094 | -55.229
-7.5 | -0.318 | 0.0049 | -0.095 | -65.024
-7 | -0.259 | 0.00491 | -0.096 | -52.796
-6.5 | -0.199 | 0.00481 | -0.096 | -41.447
-6 | -0.138 | 0.00477 | -0.097 | -29.008
-5.5 | -0.077 | 0.00472 | -0.098 | -16.334
-5 | -0.015 | 0.00551 | -0.098 | -2.797
-4.5 | 0.047 | 0.00548 | -0.099 | 8.49
-4 | 0.109 | 0.0055 | -0.099 | 19.754
-3.5 | 0.171 | 0.00548 | -0.1 | 31.219
-3 | 0.233 | 0.0055 | -0.101 | 42.442
-2.5 | 0.296 | 0.0054 | -0.101 | 54.927
-2 | 0.359 | 0.00541 | -0.102 | 66.303
-1.5 | 0.421 | 0.00546 | -0.103 | 77.133
-1 | 0.483 | 0.00546 | -0.103 | 88.608
-0.5 | 0.546 | 0.00546 | -0.104 | 100.014
0 | 0.608 | 0.00552 | -0.104 | 110.112
0.5 | 0.67 | 0.00595 | -0.105 | 112.665
1 | 0.732 | 0.006 | -0.106 | 121.969
1.5 | 0.794 | 0.00615 | -0.106 | 129.086
2 | 0.856 | 0.00643 | -0.107 | 133.141
2.5 | 0.918 | 0.00662 | -0.108 | 138.575
3 | 0.973 | 0.00664 | -0.107 | 146.657
3.5 | 1.031 | 0.00749 | -0.108 | 137.667
4 | 1.081 | 0.00789 | -0.108 | 137.081
4.5 | 1.139 | 0.00827 | -0.108 | 137.647
5 | 1.196 | 0.00872 | -0.109 | 137.153
5.5 | 1.252 | 0.00931 | -0.109 | 134.533
6 | 1.308 | 0.00997 | -0.109 | 131.198
6.5 | 1.362 | 0.01066 | -0.11 | 127.795
7 | 1.416 | 0.01139 | -0.11 | 124.273
7.5 | 1.468 | 0.0121 | -0.11 | 121.34
8 | 1.518 | 0.0127 | -0.111 | 119.506
8.5 | 1.567 | 0.01338 | -0.111 | 117.075
9 | 1.612 | 0.01496 | -0.111 | 107.748
9.5 | 1.657 | 0.01572 | -0.112 | 105.383
10 | 1.698 | 0.01653 | -0.112 | 102.733
10.5 | 1.737 | 0.01734 | -0.113 | 100.17
11 | 1.774 | 0.01828 | -0.113 | 97.018
11.5 | 1.806 | 0.01918 | -0.113 | 94.156
12 | 1.833 | 0.02017 | -0.114 | 90.885
12.5 | 1.857 | 0.02123 | -0.114 | 87.441
13 | 1.876 | 0.02243 | -0.114 | 83.622
13.5 | 1.891 | 0.02366 | -0.115 | 79.911
14 | 1.9 | 0.0249 | -0.115 | 76.315
14.5 | 1.903 | 0.02623 | -0.115 | 72.544
15 | 1.9 | 0.02761 | -0.115 | 68.82
15.5 | 1.892 | 0.02931 | -0.116 | 64.576
16 | 1.88 | 0.03092 | -0.116 | 60.813
16.5 | 1.863 | 0.03227 | -0.116 | 57.734
17 | 1.836 | 0.03426 | -0.116 | 53.603
17.5 | 1.805 | 0.0364 | -0.116 | 49.589
18 | 1.769 | 0.03865 | -0.117 | 45.779
18.5 | 1.73 | 0.04101 | -0.117 | 42.185
19 | 1.689 | 0.04337 | -0.117 | 38.93
19.5 | 1.643 | 0.04653 | -0.117 | 35.31

## 130. Re 16M Mach 0.00 (2)
BIGFOIL.COM POLAR EXPORT
NACA63-718 a=0.6
NACA63-718 a=0.6 |  |  |  | Cl Max: | 1.8226 | at alpha= | 20 | deg
XFOIL ncrit=9 |  |  |  | L/D Max: | 200.985 | at alpha= | 4 | deg
Re: | 16000000 |  |  | Cd Min: | 0.07568 | at alpha= | 20 | deg
Mach: | 0 |  |  | Cl=0 at alpha= | -4.9104 | deg
|  |  |  | @ Cl=0.1, Cd= | 0.0053863
|  |  |  | @ Cl=0.4, Cd= | 0.0048138
|  |  |  | @ Cl=0.6, Cd= | 0.0043376
alpha (deg) | Cl | Cd | Cm | Cl/Cd
-20 | -1.3028 | 0.03883 | -0.1042 | -33.5514
-19.5 | -1.3127 | 0.03333 | -0.1061 | -39.3849
-19 | -1.3093 | 0.02927 | -0.1069 | -44.7318
-18.5 | -1.3088 | 0.02511 | -0.1075 | -52.1227
-18 | -1.303 | 0.02155 | -0.1076 | -60.464
-17.5 | -1.294 | 0.01894 | -0.1064 | -68.321
-17 | -1.3034 | 0.01707 | -0.1001 | -76.3562
-16.5 | -1.2714 | 0.01603 | -0.0979 | -79.3138
-16 | -1.233 | 0.01504 | -0.0965 | -81.9814
-15.5 | -1.1898 | 0.01416 | -0.0955 | -84.0254
-15 | -1.1437 | 0.01335 | -0.0949 | -85.6704
-14.5 | -1.0951 | 0.01259 | -0.0944 | -86.9817
-14 | -1.0447 | 0.0119 | -0.0942 | -87.7899
-13.5 | -0.9929 | 0.01125 | -0.0941 | -88.2578
-13 | -0.9397 | 0.01067 | -0.0941 | -88.0694
-12.5 | -0.8857 | 0.01011 | -0.0943 | -87.6063
-12 | -0.8303 | 0.00962 | -0.0946 | -86.3098
-11.5 | -0.7743 | 0.00917 | -0.095 | -84.4384
-11 | -0.7174 | 0.00879 | -0.0954 | -81.6155
-10.5 | -0.6601 | 0.00844 | -0.0959 | -78.2109
-10 | -0.6025 | 0.00805 | -0.0965 | -74.8447
-9.5 | -0.5447 | 0.00766 | -0.0971 | -71.1097
-9 | -0.4883 | 0.00703 | -0.0976 | -69.4595
-8.5 | -0.4295 | 0.00672 | -0.0983 | -63.9137
-8 | -0.3702 | 0.00647 | -0.0991 | -57.2179
-7.5 | -0.3107 | 0.00629 | -0.0999 | -49.3959
-7 | -0.2511 | 0.0061 | -0.1008 | -41.1639
-6.5 | -0.1911 | 0.00595 | -0.1017 | -32.1176
-6 | -0.1312 | 0.00582 | -0.1026 | -22.543
-5.5 | -0.071 | 0.0057 | -0.1035 | -12.4561
-5 | -0.0108 | 0.00558 | -0.1045 | -1.9355
-4.5 | 0.0495 | 0.00547 | -0.1055 | 9.0494
-4 | 0.1098 | 0.00537 | -0.1064 | 20.4469
-3.5 | 0.1701 | 0.00528 | -0.1074 | 32.2159
-3 | 0.2304 | 0.00515 | -0.1085 | 44.7379
-2.5 | 0.2906 | 0.00501 | -0.1095 | 58.004
-2 | 0.3509 | 0.00492 | -0.1106 | 71.3211
-1.5 | 0.411 | 0.00479 | -0.1116 | 85.8038
-1 | 0.4712 | 0.0047 | -0.1127 | 100.2553
-0.5 | 0.5313 | 0.00455 | -0.1138 | 116.7692
0 | 0.5909 | 0.00433 | -0.115 | 136.4665
0.5 | 0.6506 | 0.00438 | -0.116 | 148.5388
1 | 0.7106 | 0.0044 | -0.1171 | 161.5
1.5 | 0.7703 | 0.00445 | -0.1181 | 173.1011
2 | 0.8296 | 0.00453 | -0.1191 | 183.1347
2.5 | 0.8889 | 0.00462 | -0.1201 | 192.4026
3 | 0.9473 | 0.0048 | -0.1209 | 197.3542
3.5 | 1.0046 | 0.00503 | -0.1216 | 199.7217
4 | 1.0612 | 0.00528 | -0.1223 | 200.9848
4.5 | 1.1162 | 0.00564 | -0.1226 | 197.9078
5 | 1.171 | 0.00596 | -0.123 | 196.4765
5.5 | 1.2232 | 0.00639 | -0.1229 | 191.4241
6 | 1.2692 | 0.0071 | -0.1218 | 178.7606
6.5 | 1.306 | 0.00808 | -0.1191 | 161.6337
7 | 1.3423 | 0.00886 | -0.1163 | 151.5011
7.5 | 1.3686 | 0.00943 | -0.1114 | 145.1326
8 | 1.3835 | 0.01035 | -0.105 | 133.6715
8.5 | 1.4041 | 0.01148 | -0.1002 | 122.3084
9 | 1.4265 | 0.01274 | -0.0961 | 111.9702
9.5 | 1.4524 | 0.01399 | -0.0927 | 103.817
10 | 1.4727 | 0.0156 | -0.0889 | 94.4038
10.5 | 1.4908 | 0.01744 | -0.0851 | 85.4817
11 | 1.5102 | 0.01931 | -0.0818 | 78.2082
11.5 | 1.5319 | 0.02115 | -0.0789 | 72.4303
12 | 1.5552 | 0.02294 | -0.0764 | 67.7942
12.5 | 1.5825 | 0.0245 | -0.0748 | 64.5918
13 | 1.608 | 0.02652 | -0.073 | 60.6335
13.5 | 1.6295 | 0.02895 | -0.0711 | 56.2867
14 | 1.6528 | 0.03129 | -0.0695 | 52.822
14.5 | 1.6728 | 0.03389 | -0.0677 | 49.3597
15 | 1.6955 | 0.03632 | -0.0662 | 46.6823
15.5 | 1.713 | 0.03927 | -0.0646 | 43.6211
16 | 1.7288 | 0.0425 | -0.0631 | 40.6776
16.5 | 1.7456 | 0.04572 | -0.0619 | 38.1802
17 | 1.7586 | 0.04941 | -0.0608 | 35.592
17.5 | 1.7768 | 0.0527 | -0.0601 | 33.7154
18 | 1.7871 | 0.0569 | -0.0594 | 31.4077
18.5 | 1.7976 | 0.06124 | -0.0589 | 29.3534
19 | 1.808 | 0.06572 | -0.0588 | 27.5107
19.5 | 1.818 | 0.07031 | -0.0588 | 25.8569
20 | 1.8226 | 0.07568 | -0.0591 | 24.083

## 131. Re 16M Mach 0.10 (1)
BIGFOIL.COM POLAR EXPORT
NACA63-718 a=0.6
NACA63-718 a=0.6 |  |  |  | Cl Max: | 1.896 | at alpha= | 14 | deg
JavaFoil+Calcfoil stall+Eppler ext transition |  |  |  | L/D Max: | 138.668 | at alpha= | 2.5 | deg
Re: | 16000000 |  |  | Cd Min: | 0.00473 | at alpha= | -5.5 | deg
Mach: | 0.1 |  |  | Cl=0 at alpha= | -4.879 | deg
|  |  |  | @ Cl=0.1, Cd= | 0.0055086
|  |  |  | @ Cl=0.4, Cd= | 0.0054526
|  |  |  | @ Cl=0.6, Cd= | 0.0055495
alpha (deg) | Cl | Cd | Cm | Cl/Cd
-19 | -0.653 | 0.12693 | -0.053 | -5.146
-18.5 | -0.668 | 0.12088 | -0.054 | -5.523
-18 | -0.682 | 0.1129 | -0.055 | -6.038
-17.5 | -0.697 | 0.10147 | -0.058 | -6.869
-17 | -0.707 | 0.0946 | -0.059 | -7.477
-16.5 | -0.719 | 0.08501 | -0.062 | -8.453
-16 | -0.73 | 0.07336 | -0.065 | -9.954
-15.5 | -0.737 | 0.06446 | -0.067 | -11.44
-15 | -0.753 | 0.04806 | -0.072 | -15.667
-14.5 | -0.756 | 0.03978 | -0.074 | -19.003
-14 | -0.757 | 0.03163 | -0.077 | -23.929
-13.5 | -0.749 | 0.02712 | -0.079 | -27.601
-13 | -0.735 | 0.02345 | -0.08 | -31.366
-12.5 | -0.721 | 0.01948 | -0.082 | -36.992
-12 | -0.709 | 0.01408 | -0.085 | -50.385
-11.5 | -0.686 | 0.01194 | -0.087 | -57.425
-11 | -0.66 | 0.01003 | -0.089 | -65.824
-10.5 | -0.631 | 0.00842 | -0.092 | -74.96
-10 | -0.586 | 0.00798 | -0.092 | -73.384
-9.5 | -0.538 | 0.00771 | -0.093 | -69.769
-9 | -0.487 | 0.00732 | -0.094 | -66.464
-8.5 | -0.433 | 0.00705 | -0.094 | -61.448
-8 | -0.377 | 0.00683 | -0.095 | -55.261
-7.5 | -0.32 | 0.0049 | -0.096 | -65.22
-7 | -0.261 | 0.00492 | -0.096 | -52.948
-6.5 | -0.2 | 0.00481 | -0.097 | -41.583
-6 | -0.139 | 0.00477 | -0.097 | -29.129
-5.5 | -0.077 | 0.00473 | -0.098 | -16.386
-5 | -0.015 | 0.00552 | -0.099 | -2.808
-4.5 | 0.047 | 0.0055 | -0.099 | 8.493
-4 | 0.109 | 0.00551 | -0.1 | 19.836
-3.5 | 0.172 | 0.00548 | -0.101 | 31.352
-3 | 0.235 | 0.0055 | -0.101 | 42.633
-2.5 | 0.298 | 0.0054 | -0.102 | 55.182
-2 | 0.361 | 0.00544 | -0.102 | 66.285
-1.5 | 0.423 | 0.00546 | -0.103 | 77.49
-1 | 0.486 | 0.00545 | -0.104 | 89.08
-0.5 | 0.548 | 0.0055 | -0.104 | 99.693
0 | 0.611 | 0.00556 | -0.105 | 109.785
0.5 | 0.673 | 0.006 | -0.106 | 112.312
1 | 0.736 | 0.00606 | -0.106 | 121.478
1.5 | 0.798 | 0.0062 | -0.107 | 128.629
2 | 0.86 | 0.00644 | -0.107 | 133.571
2.5 | 0.923 | 0.00665 | -0.108 | 138.668
3 | 0.977 | 0.00718 | -0.108 | 136.042
3.5 | 1.036 | 0.00754 | -0.108 | 137.429
4 | 1.086 | 0.00794 | -0.109 | 136.832
4.5 | 1.144 | 0.00834 | -0.109 | 137.175
5 | 1.201 | 0.00878 | -0.109 | 136.703
5.5 | 1.257 | 0.00941 | -0.11 | 133.672
6 | 1.313 | 0.01007 | -0.11 | 130.466
6.5 | 1.368 | 0.01079 | -0.11 | 126.781
7 | 1.422 | 0.01152 | -0.111 | 123.432
7.5 | 1.474 | 0.01222 | -0.111 | 120.59
8 | 1.524 | 0.01288 | -0.111 | 118.374
8.5 | 1.573 | 0.01356 | -0.112 | 116.023
9 | 1.618 | 0.01515 | -0.112 | 106.852
9.5 | 1.663 | 0.01594 | -0.112 | 104.302
10 | 1.704 | 0.01675 | -0.113 | 101.704
10.5 | 1.743 | 0.01764 | -0.113 | 98.805
11 | 1.778 | 0.01854 | -0.113 | 95.944
11.5 | 1.81 | 0.01948 | -0.114 | 92.889
12 | 1.836 | 0.02048 | -0.114 | 89.652
12.5 | 1.858 | 0.02163 | -0.114 | 85.882
13 | 1.876 | 0.02285 | -0.115 | 82.094
13.5 | 1.889 | 0.02411 | -0.115 | 78.344
14 | 1.896 | 0.02534 | -0.115 | 74.817
14.5 | 1.895 | 0.02674 | -0.116 | 70.869
15 | 1.89 | 0.02818 | -0.116 | 67.059
15.5 | 1.879 | 0.02997 | -0.116 | 62.676
16 | 1.862 | 0.0317 | -0.116 | 58.74
16.5 | 1.841 | 0.03333 | -0.117 | 55.227
17 | 1.809 | 0.03513 | -0.117 | 51.493
17.5 | 1.772 | 0.03755 | -0.117 | 47.184
18 | 1.731 | 0.03974 | -0.117 | 43.568
18.5 | 1.686 | 0.04231 | -0.117 | 39.858
19 | 1.639 | 0.04476 | -0.117 | 36.607

## 132. Re 16M Mach 0.10 (2)
BIGFOIL.COM POLAR EXPORT
NACA63-718 a=0.6
NACA63-718 a=0.6 |  |  |  | Cl Max: | 1.8204 | at alpha= | 20 | deg
XFOIL ncrit=9 |  |  |  | L/D Max: | 201.623 | at alpha= | 4 | deg
Re: | 16000000 |  |  | Cd Min: | 0.07843 | at alpha= | 20 | deg
Mach: | 0.1 |  |  | Cl=0 at alpha= | -4.9102 | deg
|  |  |  | @ Cl=0.1, Cd= | 0.0053974
|  |  |  | @ Cl=0.4, Cd= | 0.0048275
|  |  |  | @ Cl=0.6, Cd= | 0.0043442
alpha (deg) | Cl | Cd | Cm | Cl/Cd
-20 | -1.2626 | 0.04462 | -0.1043 | -28.2967
-19.5 | -1.2771 | 0.03822 | -0.1071 | -33.4144
-19 | -1.2789 | 0.0334 | -0.1086 | -38.2904
-18.5 | -1.2859 | 0.02844 | -0.1096 | -45.2145
-18 | -1.2852 | 0.02423 | -0.1101 | -53.0417
-17.5 | -1.2746 | 0.02105 | -0.1101 | -60.5511
-17 | -1.2757 | 0.01815 | -0.1078 | -70.2865
-16.5 | -1.2725 | 0.01677 | -0.1019 | -75.8795
-16 | -1.2382 | 0.01565 | -0.0998 | -79.1182
-15.5 | -1.1971 | 0.01468 | -0.0984 | -81.5463
-15 | -1.1521 | 0.01377 | -0.0974 | -83.6674
-14.5 | -1.104 | 0.01294 | -0.0967 | -85.3168
-14 | -1.0537 | 0.01219 | -0.0963 | -86.4397
-13.5 | -1.0017 | 0.0115 | -0.096 | -87.1043
-13 | -0.948 | 0.0109 | -0.0959 | -86.9725
-12.5 | -0.8935 | 0.01031 | -0.0959 | -86.6634
-12 | -0.8379 | 0.00977 | -0.096 | -85.7625
-11.5 | -0.7814 | 0.00929 | -0.0963 | -84.1119
-10 | -0.6078 | 0.00813 | -0.0976 | -74.7601
-9.5 | -0.5494 | 0.00773 | -0.0981 | -71.0737
-9 | -0.4923 | 0.00711 | -0.0985 | -69.2405
-8.5 | -0.4332 | 0.00676 | -0.0992 | -64.0828
-8 | -0.3733 | 0.00651 | -0.0999 | -57.3425
-7.5 | -0.3133 | 0.00632 | -0.1007 | -49.5728
-7 | -0.2532 | 0.00613 | -0.1015 | -41.3051
-6.5 | -0.1927 | 0.00597 | -0.1024 | -32.2781
-6 | -0.1323 | 0.00583 | -0.1033 | -22.693
-5.5 | -0.0716 | 0.00571 | -0.1042 | -12.5394
-5 | -0.0109 | 0.00559 | -0.1052 | -1.9499
-4.5 | 0.0498 | 0.00548 | -0.1061 | 9.0876
-4 | 0.1106 | 0.00538 | -0.1071 | 20.5576
-3.5 | 0.1713 | 0.00529 | -0.1081 | 32.3819
-3 | 0.232 | 0.00515 | -0.1091 | 45.0485
-2.5 | 0.2926 | 0.00502 | -0.1102 | 58.2869
-2 | 0.3533 | 0.00492 | -0.1112 | 71.8089
-1.5 | 0.4139 | 0.0048 | -0.1123 | 86.2292
-1 | 0.4745 | 0.00471 | -0.1134 | 100.7431
-0.5 | 0.5349 | 0.00456 | -0.1145 | 117.3026
0 | 0.595 | 0.00434 | -0.1157 | 137.0968
0.5 | 0.6551 | 0.00439 | -0.1167 | 149.2255
1 | 0.7155 | 0.00441 | -0.1178 | 162.2449
1.5 | 0.7755 | 0.00446 | -0.1188 | 173.8789
2 | 0.8353 | 0.00454 | -0.1198 | 183.9868
2.5 | 0.8951 | 0.00463 | -0.1208 | 193.3261
3 | 0.9539 | 0.00481 | -0.1216 | 198.316
3.5 | 1.0117 | 0.00503 | -0.1224 | 201.1332
4 | 1.0686 | 0.0053 | -0.1229 | 201.6226
4.5 | 1.1241 | 0.00564 | -0.1233 | 199.3085
5 | 1.1789 | 0.00598 | -0.1236 | 197.1405
5.5 | 1.2314 | 0.00642 | -0.1234 | 191.8069
6 | 1.2774 | 0.00713 | -0.1222 | 179.1585
6.5 | 1.3135 | 0.00812 | -0.1194 | 161.7611
7 | 1.3485 | 0.00891 | -0.1162 | 151.3468
7.5 | 1.3657 | 0.00959 | -0.1096 | 142.4088
8 | 1.3855 | 0.01054 | -0.1041 | 131.4516
8.5 | 1.4062 | 0.01173 | -0.0994 | 119.8806
9 | 1.4287 | 0.01306 | -0.0953 | 109.3951
9.5 | 1.454 | 0.01439 | -0.0919 | 101.0424
10 | 1.474 | 0.01607 | -0.088 | 91.7237
10.5 | 1.4927 | 0.01793 | -0.0843 | 83.2515
11 | 1.5111 | 0.01992 | -0.0808 | 75.8584
11.5 | 1.5332 | 0.0218 | -0.078 | 70.3303
12 | 1.5563 | 0.0237 | -0.0754 | 65.6667
12.5 | 1.5831 | 0.02544 | -0.0739 | 62.2288
13 | 1.607 | 0.0277 | -0.0721 | 58.0144
13.5 | 1.6295 | 0.03014 | -0.0703 | 54.0644
14 | 1.6546 | 0.03232 | -0.0686 | 51.1943
14.5 | 1.6733 | 0.03512 | -0.0667 | 47.6452
15 | 1.6922 | 0.03797 | -0.065 | 44.5668
15.5 | 1.7102 | 0.04096 | -0.0634 | 41.7529
16 | 1.7298 | 0.04393 | -0.0621 | 39.3763
16.5 | 1.7452 | 0.04737 | -0.0609 | 36.8419
17 | 1.7573 | 0.05129 | -0.0598 | 34.262
17.5 | 1.7719 | 0.0551 | -0.059 | 32.1579
18 | 1.7811 | 0.05956 | -0.0584 | 29.9043
18.5 | 1.7922 | 0.06398 | -0.0581 | 28.0119
19 | 1.8027 | 0.06856 | -0.058 | 26.2938
19.5 | 1.8162 | 0.07286 | -0.0581 | 24.9273
20 | 1.8204 | 0.07843 | -0.0585 | 23.2105

## 133. Re 16M Mach 0.25 (1)
BIGFOIL.COM POLAR EXPORT
NACA63-718 a=0.6
NACA63-718 a=0.6 |  |  |  | Cl Max: | 1.862 | at alpha= | 13 | deg
JavaFoil+Calcfoil stall+Eppler ext transition |  |  |  | L/D Max: | 154.08 | at alpha= | 2.5 | deg
Re: | 16000000 |  |  | Cd Min: | 0.00476 | at alpha= | -5.5 | deg
Mach: | 0.25 |  |  | Cl=0 at alpha= | -4.875 | deg
|  |  |  | @ Cl=0.1, Cd= | 0.0055806
|  |  |  | @ Cl=0.4, Cd= | 0.0055236
|  |  |  | @ Cl=0.6, Cd= | 0.0056194
alpha (deg) | Cl | Cd | Cm | Cl/Cd
-17.5 | -0.412 | 0.12703 | -0.05 | -3.244
-17 | -0.454 | 0.11825 | -0.052 | -3.843
-16.5 | -0.493 | 0.11005 | -0.053 | -4.475
-16 | -0.526 | 0.10332 | -0.055 | -5.09
-15.5 | -0.556 | 0.09538 | -0.057 | -5.826
-15 | -0.581 | 0.08686 | -0.059 | -6.692
-14.5 | -0.603 | 0.07731 | -0.062 | -7.802
-14 | -0.627 | 0.06211 | -0.068 | -10.093
-13.5 | -0.649 | 0.04621 | -0.074 | -14.049
-13 | -0.661 | 0.0356 | -0.078 | -18.573
-12.5 | -0.666 | 0.02702 | -0.081 | -24.651
-12 | -0.656 | 0.02363 | -0.083 | -27.767
-11.5 | -0.649 | 0.01741 | -0.086 | -37.277
-11 | -0.635 | 0.01297 | -0.089 | -48.974
-10.5 | -0.609 | 0.01108 | -0.091 | -54.958
-10 | -0.581 | 0.01 | -0.094 | -58.172
-9.5 | -0.543 | 0.00809 | -0.096 | -67.108
-9 | -0.494 | 0.00766 | -0.096 | -64.386
-8.5 | -0.441 | 0.00738 | -0.097 | -59.728
-8 | -0.385 | 0.00531 | -0.098 | -72.558
-7.5 | -0.327 | 0.0068 | -0.098 | -48.13
-7 | -0.267 | 0.00498 | -0.099 | -53.628
-6.5 | -0.205 | 0.0049 | -0.099 | -41.823
-6 | -0.143 | 0.00482 | -0.1 | -29.614
-5.5 | -0.079 | 0.00476 | -0.101 | -16.691
-5 | -0.016 | 0.00558 | -0.101 | -2.848
-4.5 | 0.048 | 0.00554 | -0.102 | 8.667
-4 | 0.112 | 0.00559 | -0.103 | 20.071
-3.5 | 0.176 | 0.00554 | -0.103 | 31.833
-3 | 0.241 | 0.00556 | -0.104 | 43.327
-2.5 | 0.306 | 0.00548 | -0.105 | 55.895
-2 | 0.371 | 0.00551 | -0.105 | 67.271
-1.5 | 0.435 | 0.00554 | -0.106 | 78.476
-1 | 0.499 | 0.00555 | -0.107 | 89.982
-0.5 | 0.564 | 0.00558 | -0.107 | 100.975
0 | 0.628 | 0.00565 | -0.108 | 111.096
0.5 | 0.692 | 0.00609 | -0.109 | 113.689
1 | 0.756 | 0.00618 | -0.109 | 122.338
1.5 | 0.82 | 0.0063 | -0.11 | 130.206
2 | 0.884 | 0.00662 | -0.11 | 133.564
2.5 | 0.941 | 0.00611 | -0.11 | 154.08
3 | 1.001 | 0.00743 | -0.11 | 134.602
3.5 | 1.061 | 0.00785 | -0.111 | 135.131
4 | 1.112 | 0.00827 | -0.111 | 134.371
4.5 | 1.171 | 0.00872 | -0.112 | 134.345
5 | 1.23 | 0.00921 | -0.112 | 133.49
5.5 | 1.287 | 0.00988 | -0.112 | 130.243
6 | 1.344 | 0.01064 | -0.113 | 126.402
6.5 | 1.4 | 0.01144 | -0.113 | 122.431
7 | 1.455 | 0.01224 | -0.113 | 118.872
7.5 | 1.508 | 0.01302 | -0.114 | 115.771
8 | 1.558 | 0.01374 | -0.114 | 113.415
8.5 | 1.607 | 0.01454 | -0.114 | 110.489
9 | 1.651 | 0.01627 | -0.115 | 101.498
9.5 | 1.694 | 0.01718 | -0.115 | 98.629
10 | 1.733 | 0.01814 | -0.115 | 95.549
10.5 | 1.769 | 0.01912 | -0.116 | 92.535
11 | 1.801 | 0.02019 | -0.116 | 89.198
11.5 | 1.826 | 0.02128 | -0.116 | 85.798
12 | 1.844 | 0.02244 | -0.117 | 82.199
12.5 | 1.857 | 0.02381 | -0.117 | 77.98
13 | 1.862 | 0.02536 | -0.117 | 73.436
13.5 | 1.861 | 0.02683 | -0.118 | 69.353
14 | 1.85 | 0.02856 | -0.118 | 64.75
14.5 | 1.827 | 0.03018 | -0.118 | 60.539
15 | 1.796 | 0.03216 | -0.118 | 55.853
15.5 | 1.756 | 0.03432 | -0.119 | 51.17
16 | 1.707 | 0.03684 | -0.119 | 46.333
16.5 | 1.649 | 0.03913 | -0.119 | 42.142
17 | 1.574 | 0.04185 | -0.119 | 37.613
17.5 | 1.491 | 0.0452 | -0.119 | 32.987
18 | 1.4 | 0.04899 | -0.119 | 28.568

## 134. Re 16M Mach 0.25 (2)
BIGFOIL.COM POLAR EXPORT
NACA63-718 a=0.6
NACA63-718 a=0.6 |  |  |  | Cl Max: | 1.7911 | at alpha= | 20 | deg
XFOIL ncrit=9 |  |  |  | L/D Max: | 207.688 | at alpha= | 3.5 | deg
Re: | 16000000 |  |  | Cd Min: | 0.13915 | at alpha= | -20 | deg
Mach: | 0.25 |  |  | Cl=0 at alpha= | -4.9066 | deg
|  |  |  | @ Cl=0.1, Cd= | 0.005478
|  |  |  | @ Cl=0.4, Cd= | 0.0049226
|  |  |  | @ Cl=0.6, Cd= | 0.0044408
alpha (deg) | Cl | Cd | Cm | Cl/Cd
-20 | -0.6871 | 0.13915 | -0.0484 | -4.9378
-19.5 | -0.9012 | 0.09533 | -0.0802 | -9.4535
-19 | -0.9988 | 0.07391 | -0.0962 | -13.5137
-18.5 | -1.0651 | 0.05854 | -0.1072 | -18.1944
-18 | -1.1069 | 0.0476 | -0.1142 | -23.2542
-17.5 | -1.1305 | 0.03984 | -0.1181 | -28.376
-17 | -1.1617 | 0.03232 | -0.1208 | -35.9437
-16.5 | -1.1673 | 0.02726 | -0.1217 | -42.821
-16 | -1.17 | 0.0226 | -0.122 | -51.7699
-15.5 | -1.1685 | 0.01894 | -0.1209 | -61.6948
-15 | -1.1775 | 0.0168 | -0.1143 | -70.0893
-14.5 | -1.143 | 0.01534 | -0.1113 | -74.5111
-14 | -1.0987 | 0.01411 | -0.1091 | -77.8668
-13.5 | -1.0489 | 0.01306 | -0.1075 | -80.3139
-13 | -0.9946 | 0.01219 | -0.1063 | -81.5915
-12.5 | -0.9382 | 0.0114 | -0.1053 | -82.2982
-12 | -0.88 | 0.01071 | -0.1046 | -82.1662
-11.5 | -0.821 | 0.01005 | -0.1041 | -81.6915
-11 | -0.7609 | 0.00948 | -0.1038 | -80.2637
-10.5 | -0.7 | 0.00897 | -0.1036 | -78.0379
-10 | -0.6382 | 0.00852 | -0.1037 | -74.9061
-9.5 | -0.5761 | 0.00813 | -0.1038 | -70.861
-9 | -0.5141 | 0.00774 | -0.104 | -66.4212
-8.5 | -0.4522 | 0.00729 | -0.1043 | -62.0302
-8 | -0.3912 | 0.00672 | -0.1046 | -58.2143
-7.5 | -0.3281 | 0.00646 | -0.1051 | -50.7895
-7 | -0.265 | 0.00628 | -0.1058 | -42.1975
-6.5 | -0.2017 | 0.00608 | -0.1065 | -33.1743
-6 | -0.1384 | 0.00592 | -0.1072 | -23.3784
-5.5 | -0.0751 | 0.0058 | -0.108 | -12.9483
-5 | -0.0118 | 0.00566 | -0.1089 | -2.0848
-4.5 | 0.0514 | 0.00557 | -0.1098 | 9.228
-4 | 0.1148 | 0.00545 | -0.1108 | 21.0642
-3.5 | 0.1778 | 0.00537 | -0.1117 | 33.1099
-3 | 0.241 | 0.00522 | -0.1128 | 46.1686
-2.5 | 0.3038 | 0.0051 | -0.1138 | 59.5686
-2 | 0.367 | 0.00497 | -0.1149 | 73.8431
-1.5 | 0.4296 | 0.00488 | -0.116 | 88.0328
-1 | 0.4927 | 0.00475 | -0.1172 | 103.7263
-0.5 | 0.5552 | 0.00462 | -0.1183 | 120.1732
0 | 0.6177 | 0.00437 | -0.1195 | 141.3501
0.5 | 0.68 | 0.00443 | -0.1206 | 153.4989
1 | 0.7426 | 0.00446 | -0.1217 | 166.5022
1.5 | 0.805 | 0.00451 | -0.1227 | 178.4922
2 | 0.867 | 0.00461 | -0.1237 | 188.0694
2.5 | 0.9294 | 0.00468 | -0.1247 | 198.5897
3 | 0.9906 | 0.00485 | -0.1256 | 204.2474
3.5 | 1.0509 | 0.00506 | -0.1263 | 207.6877
4 | 1.1095 | 0.00537 | -0.1267 | 206.6108
4.5 | 1.1677 | 0.00567 | -0.127 | 205.9436
5 | 1.2229 | 0.00611 | -0.1269 | 200.1473
5.5 | 1.277 | 0.00653 | -0.1265 | 195.559
6 | 1.3241 | 0.00721 | -0.1249 | 183.6477
6.5 | 1.3561 | 0.00823 | -0.1208 | 164.7752
7 | 1.356 | 0.00938 | -0.1108 | 144.5629
7.5 | 1.3746 | 0.01054 | -0.1049 | 130.4175
8 | 1.3966 | 0.01187 | -0.1001 | 117.658
8.5 | 1.4188 | 0.01338 | -0.0956 | 106.0389
9 | 1.4362 | 0.01524 | -0.0909 | 94.2388
9.5 | 1.4608 | 0.01689 | -0.0873 | 86.489
10 | 1.4828 | 0.01878 | -0.0837 | 78.9563
10.5 | 1.4957 | 0.02129 | -0.0794 | 70.2536
11 | 1.5105 | 0.02392 | -0.0757 | 63.148
11.5 | 1.5321 | 0.0263 | -0.0729 | 58.2548
12.5 | 1.5872 | 0.03075 | -0.0697 | 51.6163
13 | 1.6239 | 0.0338 | -0.0707 | 48.0444
13.5 | 1.6626 | 0.03713 | -0.0725 | 44.7778
14 | 1.6795 | 0.04015 | -0.0698 | 41.8306
14.5 | 1.667 | 0.0427 | -0.0613 | 39.0398
15 | 1.6863 | 0.04602 | -0.0597 | 36.6428
15.5 | 1.7024 | 0.04976 | -0.0582 | 34.2122
16 | 1.7182 | 0.05372 | -0.057 | 31.9844
16.5 | 1.7302 | 0.05814 | -0.056 | 29.7592
17 | 1.7433 | 0.06266 | -0.0553 | 27.8216
17.5 | 1.7549 | 0.06747 | -0.0549 | 26.0101
18 | 1.7628 | 0.07282 | -0.0547 | 24.2076
18.5 | 1.7723 | 0.07817 | -0.0549 | 22.6724
19 | 1.777 | 0.08418 | -0.0554 | 21.1095
19.5 | 1.7849 | 0.08999 | -0.0561 | 19.8344
20 | 1.7911 | 0.09609 | -0.0572 | 18.6398

## 135. Re 16M Mach 0.50 (1)
BIGFOIL.COM POLAR EXPORT
NACA63-718 a=0.6
NACA63-718 a=0.6 |  |  |  | Cl Max: | 1.781 | at alpha= | 9.5 | deg
JavaFoil+Calcfoil stall+Eppler ext transition |  |  |  | L/D Max: | 129.255 | at alpha= | 2.5 | deg
Re: | 16000000 |  |  | Cd Min: | 0.00494 | at alpha= | -5.5 | deg
Mach: | 0.5 |  |  | Cl=0 at alpha= | -4.8732 | deg
|  |  |  | @ Cl=0.1, Cd= | 0.0058065
|  |  |  | @ Cl=0.4, Cd= | 0.0058483
|  |  |  | @ Cl=0.6, Cd= | 0.00607
alpha (deg) | Cl | Cd | Cm | Cl/Cd
-20 | -0.879 | 0.17646 | -0.057 | -4.98
-19.5 | -0.849 | 0.16613 | -0.057 | -5.113
-19 | -0.82 | 0.16329 | -0.056 | -5.023
-18.5 | -0.791 | 0.15657 | -0.056 | -5.05
-18 | -0.761 | 0.15212 | -0.055 | -5.002
-17.5 | -0.734 | 0.14175 | -0.057 | -5.176
-17 | -0.704 | 0.13601 | -0.056 | -5.175
-16.5 | -0.675 | 0.12277 | -0.057 | -5.5
-16 | -0.646 | 0.11775 | -0.056 | -5.483
-15.5 | -0.616 | 0.12138 | -0.055 | -5.072
-15 | -0.589 | 0.10468 | -0.058 | -5.629
-14.5 | -0.56 | 0.09824 | -0.058 | -5.701
-14 | -0.533 | 0.08923 | -0.061 | -5.968
-13.5 | -0.519 | 0.06619 | -0.074 | -7.845
-13 | -0.515 | 0.03994 | -0.086 | -12.885
-12.5 | -0.441 | 0.08766 | -0.054 | -5.032
-12 | -0.413 | 0.07815 | -0.057 | -5.288
-11.5 | -0.387 | 0.06954 | -0.063 | -5.565
-11 | -0.369 | 0.05222 | -0.076 | -7.06
-10.5 | -0.325 | 0.07143 | -0.052 | -4.546
-10 | -0.296 | 0.07028 | -0.053 | -4.21
-9.5 | -0.27 | 0.05669 | -0.065 | -4.77
-9 | -0.369 | 0.02394 | -0.094 | -15.401
-8.5 | -0.405 | 0.01575 | -0.1 | -25.738
-8 | -0.39 | 0.01022 | -0.106 | -38.191
-7.5 | -0.352 | 0.00805 | -0.11 | -43.675
-7 | -0.291 | 0.00752 | -0.11 | -38.665
-6.5 | -0.225 | 0.0066 | -0.111 | -34.167
-6 | -0.158 | 0.00496 | -0.112 | -31.761
-5.5 | -0.088 | 0.00494 | -0.113 | -17.823
-5 | -0.018 | 0.00579 | -0.113 | -3.052
-4.5 | 0.053 | 0.0058 | -0.114 | 9.208
-4 | 0.125 | 0.00581 | -0.115 | 21.504
-3.5 | 0.197 | 0.00591 | -0.116 | 33.328
-3 | 0.269 | 0.00592 | -0.116 | 45.438
-2.5 | 0.342 | 0.0058 | -0.117 | 59.052
-2 | 0.414 | 0.00586 | -0.118 | 70.721
-1.5 | 0.486 | 0.00596 | -0.118 | 81.602
-1 | 0.558 | 0.00607 | -0.119 | 92.023
-0.5 | 0.63 | 0.00607 | -0.119 | 103.819
0 | 0.695 | 0.00582 | -0.119 | 119.374
0.5 | 0.764 | 0.00655 | -0.12 | 116.691
1 | 0.833 | 0.00707 | -0.12 | 117.81
1.5 | 0.902 | 0.00727 | -0.121 | 124.051
2 | 0.971 | 0.00766 | -0.121 | 126.712
2.5 | 1.039 | 0.00804 | -0.122 | 129.255
3 | 1.106 | 0.00878 | -0.122 | 125.991
3.5 | 1.173 | 0.00939 | -0.122 | 124.931
4 | 1.225 | 0.01003 | -0.123 | 122.111
4.5 | 1.289 | 0.01071 | -0.123 | 120.422
5 | 1.353 | 0.01145 | -0.124 | 118.247
5.5 | 1.416 | 0.01255 | -0.124 | 112.827
6 | 1.478 | 0.01373 | -0.124 | 107.604
6.5 | 1.537 | 0.015 | -0.125 | 102.473
7 | 1.595 | 0.01627 | -0.125 | 98.011
7.5 | 1.646 | 0.0174 | -0.125 | 94.618
8 | 1.692 | 0.01864 | -0.126 | 90.77
8.5 | 1.731 | 0.02141 | -0.126 | 80.843
9 | 1.763 | 0.023 | -0.126 | 76.647
9.5 | 1.781 | 0.02481 | -0.127 | 71.769
10 | 1.776 | 0.02669 | -0.127 | 66.547
10.5 | 1.739 | 0.02896 | -0.127 | 60.036
11 | 1.631 | 0.03223 | -0.128 | 50.597
11.5 | 1.076 | 0.03678 | -0.128 | 29.244
12 | 1.106 | 0.03835 | -0.128 | 28.832
12.5 | 1.132 | 0.04324 | -0.128 | 26.188
13 | 1.163 | 0.04385 | -0.128 | 26.52
13.5 | 1.189 | 0.04928 | -0.128 | 24.123
14 | 1.22 | 0.04866 | -0.129 | 25.079
14.5 | 1.244 | 0.05579 | -0.128 | 22.291

## 136. Re 16M Mach 0.50 (2)
BIGFOIL.COM POLAR EXPORT
NACA63-718 a=0.6
NACA63-718 a=0.6 |  |  |  | Cl Max: | 1.7139 | at alpha= | 17.5 | deg
XFOIL ncrit=9 |  |  |  | L/D Max: | 225.923 | at alpha= | 4 | deg
Re: | 16000000 |  |  | Cd Min: | 0.18106 | at alpha= | 20 | deg
Mach: | 0.5 |  |  | Cl=0 at alpha= | -4.8881 | deg
|  |  |  | @ Cl=0.1, Cd= | 0.0058193
|  |  |  | @ Cl=0.4, Cd= | 0.0053139
|  |  |  | @ Cl=0.6, Cd= | 0.0049934
alpha (deg) | Cl | Cd | Cm | Cl/Cd
-9 | -0.6371 | 0.00913 | -0.1327 | -69.7809
-8.5 | -0.5566 | 0.00858 | -0.1304 | -64.8718
-8 | -0.4776 | 0.00805 | -0.1287 | -59.3292
-7.5 | -0.3992 | 0.00762 | -0.1274 | -52.3885
-7 | -0.3238 | 0.00696 | -0.1265 | -46.523
-6.5 | -0.2462 | 0.00665 | -0.126 | -37.0226
-6 | -0.1692 | 0.00643 | -0.1259 | -26.3142
-5.5 | -0.0926 | 0.00621 | -0.126 | -14.9114
-5 | -0.0169 | 0.00604 | -0.1263 | -2.798
-4.5 | 0.0586 | 0.00588 | -0.1268 | 9.966
-4 | 0.1336 | 0.00577 | -0.1275 | 23.1542
-3.5 | 0.2081 | 0.00567 | -0.1284 | 36.7019
-3 | 0.2823 | 0.00555 | -0.1293 | 50.8649
-2.5 | 0.3558 | 0.00538 | -0.1304 | 66.1338
-2 | 0.4293 | 0.00527 | -0.1315 | 81.4611
-1.5 | 0.5026 | 0.00515 | -0.1327 | 97.5922
-1 | 0.5757 | 0.00505 | -0.134 | 114
-0.5 | 0.6487 | 0.00488 | -0.1353 | 132.9303
0 | 0.7209 | 0.00469 | -0.1366 | 153.71
0.5 | 0.7944 | 0.00469 | -0.1379 | 169.3817
1 | 0.867 | 0.00478 | -0.139 | 181.3808
1.5 | 0.9403 | 0.00481 | -0.1401 | 195.4886
2 | 1.012 | 0.00498 | -0.141 | 203.2129
2.5 | 1.0845 | 0.00512 | -0.1418 | 211.8164
3 | 1.1563 | 0.00529 | -0.1424 | 218.5822
3.5 | 1.2269 | 0.0055 | -0.1427 | 223.0727
4 | 1.2968 | 0.00574 | -0.1427 | 225.9233
4.5 | 1.3598 | 0.00617 | -0.1415 | 220.389
5 | 1.418 | 0.00665 | -0.1394 | 213.2331
5.5 | 1.4534 | 0.0073 | -0.1332 | 199.0959
6 | 1.4562 | 0.00881 | -0.1226 | 165.2894
6.5 | 1.4729 | 0.01064 | -0.1152 | 138.4305
7 | 1.4764 | 0.0132 | -0.1069 | 111.8485
7.5 | 1.4714 | 0.01636 | -0.0983 | 89.9389
8 | 1.4708 | 0.01964 | -0.0909 | 74.888
8.5 | 1.4701 | 0.02333 | -0.0843 | 63.0133
9 | 1.4796 | 0.02687 | -0.0791 | 55.0651
9.5 | 1.4924 | 0.03049 | -0.0746 | 48.9472
10 | 1.5079 | 0.03421 | -0.0707 | 44.0778
10.5 | 1.5242 | 0.03811 | -0.0672 | 39.9948
11 | 1.5262 | 0.04323 | -0.0636 | 35.3042
11.5 | 1.5272 | 0.04883 | -0.0606 | 31.2759
12 | 1.5422 | 0.05365 | -0.0585 | 28.7456
12.5 | 1.5613 | 0.05835 | -0.0567 | 26.7575
13 | 1.5802 | 0.06327 | -0.0552 | 24.9755
13.5 | 1.5981 | 0.06769 | -0.0533 | 23.6091
14 | 1.6174 | 0.07295 | -0.0523 | 22.1714
14.5 | 1.6356 | 0.07855 | -0.0516 | 20.8224
15 | 1.6528 | 0.08443 | -0.0512 | 19.576
15.5 | 1.6693 | 0.09061 | -0.0511 | 18.4229
16 | 1.6853 | 0.09706 | -0.0513 | 17.3635
16.5 | 1.7008 | 0.10371 | -0.0517 | 16.3996
17 | 1.7113 | 0.11114 | -0.0528 | 15.3977
17.5 | 1.7139 | 0.11962 | -0.0546 | 14.3279
18 | 1.7019 | 0.13002 | -0.0579 | 13.0895
18.5 | 1.678 | 0.142 | -0.063 | 11.8169
19 | 1.6501 | 0.15476 | -0.0694 | 10.6623
19.5 | 1.6226 | 0.16774 | -0.0768 | 9.6733
20 | 1.5944 | 0.18106 | -0.0852 | 8.8059

## 137. Re 18M Mach 0.00 (1)
BIGFOIL.COM POLAR EXPORT
NACA63-718 a=0.6
NACA63-718 a=0.6 |  |  |  | Cl Max: | 1.904 | at alpha= | 14.5 | deg
JavaFoil+Calcfoil stall+Eppler ext transition |  |  |  | L/D Max: | 145.497 | at alpha= | 3 | deg
Re: | 18000000 |  |  | Cd Min: | 0.00468 | at alpha= | -5.5 | deg
Mach: | 0 |  |  | Cl=0 at alpha= | -4.879 | deg
|  |  |  | @ Cl=0.1, Cd= | 0.0055056
|  |  |  | @ Cl=0.4, Cd= | 0.0054531
|  |  |  | @ Cl=0.6, Cd= | 0.0055684
alpha (deg) | Cl | Cd | Cm | Cl/Cd
-20 | -0.669 | 0.13529 | -0.052 | -4.947
-19.5 | -0.683 | 0.12826 | -0.053 | -5.326
-19 | -0.697 | 0.12026 | -0.055 | -5.793
-18.5 | -0.709 | 0.11277 | -0.056 | -6.287
-18 | -0.721 | 0.10338 | -0.058 | -6.978
-17.5 | -0.735 | 0.09208 | -0.06 | -7.978
-17 | -0.743 | 0.08456 | -0.062 | -8.788
-16.5 | -0.754 | 0.07344 | -0.065 | -10.265
-16 | -0.767 | 0.06001 | -0.068 | -12.774
-15.5 | -0.772 | 0.05159 | -0.071 | -14.96
-15 | -0.777 | 0.04163 | -0.073 | -18.674
-14.5 | -0.776 | 0.03523 | -0.075 | -22.018
-14 | -0.772 | 0.02872 | -0.078 | -26.885
-13.5 | -0.761 | 0.02482 | -0.079 | -30.659
-13 | -0.749 | 0.02029 | -0.081 | -36.932
-12.5 | -0.732 | 0.01705 | -0.083 | -42.924
-12 | -0.718 | 0.01261 | -0.086 | -56.97
-11.5 | -0.691 | 0.01114 | -0.087 | -62.037
-11 | -0.673 | 0.00861 | -0.091 | -78.14
-10.5 | -0.631 | 0.00556 | -0.091 | -113.345
-10 | -0.585 | 0.00778 | -0.092 | -75.147
-9.5 | -0.536 | 0.00751 | -0.093 | -71.4
-9 | -0.485 | 0.00714 | -0.093 | -67.912
-8.5 | -0.431 | 0.00693 | -0.094 | -62.22
-8 | -0.376 | 0.00513 | -0.094 | -73.32
-7.5 | -0.318 | 0.00484 | -0.095 | -65.743
-7 | -0.259 | 0.00484 | -0.096 | -53.617
-6.5 | -0.199 | 0.00477 | -0.096 | -41.774
-6 | -0.138 | 0.00474 | -0.097 | -29.196
-5.5 | -0.077 | 0.00468 | -0.098 | -16.467
-5 | -0.015 | 0.00545 | -0.098 | -2.826
-4.5 | 0.047 | 0.00548 | -0.099 | 8.485
-4 | 0.109 | 0.00551 | -0.099 | 19.726
-3.5 | 0.171 | 0.00543 | -0.1 | 31.51
-3 | 0.233 | 0.00544 | -0.101 | 42.886
-2.5 | 0.296 | 0.00539 | -0.101 | 54.965
-2 | 0.359 | 0.00542 | -0.102 | 66.161
-1.5 | 0.421 | 0.00547 | -0.103 | 76.966
-1 | 0.483 | 0.00546 | -0.103 | 88.502
-0.5 | 0.546 | 0.00549 | -0.104 | 99.315
0 | 0.608 | 0.00558 | -0.104 | 108.931
0.5 | 0.67 | 0.00599 | -0.105 | 111.872
1 | 0.732 | 0.00605 | -0.106 | 121.074
1.5 | 0.794 | 0.00624 | -0.106 | 127.311
2 | 0.856 | 0.00648 | -0.107 | 132.151
2.5 | 0.918 | 0.0069 | -0.108 | 133.109
3 | 0.973 | 0.00669 | -0.107 | 145.497
3.5 | 1.032 | 0.00758 | -0.108 | 136.169
4 | 1.082 | 0.00791 | -0.108 | 136.816
4.5 | 1.139 | 0.00832 | -0.108 | 136.981
5 | 1.196 | 0.0088 | -0.109 | 135.853
5.5 | 1.252 | 0.0094 | -0.109 | 133.261
6 | 1.308 | 0.01 | -0.109 | 130.8
6.5 | 1.363 | 0.01068 | -0.11 | 127.637
7 | 1.417 | 0.01131 | -0.11 | 125.299
7.5 | 1.469 | 0.01194 | -0.111 | 123.042
8 | 1.519 | 0.01254 | -0.111 | 121.107
8.5 | 1.568 | 0.01322 | -0.111 | 118.641
9 | 1.613 | 0.01467 | -0.112 | 109.978
9.5 | 1.658 | 0.01543 | -0.112 | 107.419
10 | 1.7 | 0.01619 | -0.112 | 104.971
10.5 | 1.739 | 0.01699 | -0.113 | 102.327
11 | 1.775 | 0.01787 | -0.113 | 99.326
11.5 | 1.807 | 0.01882 | -0.113 | 96.041
12 | 1.835 | 0.01971 | -0.114 | 93.082
12.5 | 1.858 | 0.02082 | -0.114 | 89.233
13 | 1.877 | 0.02201 | -0.114 | 85.288
13.5 | 1.893 | 0.02316 | -0.115 | 81.703
14 | 1.902 | 0.02433 | -0.115 | 78.144
14.5 | 1.904 | 0.02563 | -0.115 | 74.283
15 | 1.902 | 0.02713 | -0.115 | 70.088
15.5 | 1.894 | 0.02864 | -0.116 | 66.129
16 | 1.882 | 0.03034 | -0.116 | 62.02
16.5 | 1.864 | 0.03207 | -0.116 | 58.136
17 | 1.838 | 0.03362 | -0.116 | 54.658
17.5 | 1.806 | 0.03556 | -0.117 | 50.792
18 | 1.771 | 0.03777 | -0.117 | 46.889
18.5 | 1.732 | 0.04017 | -0.117 | 43.107
19 | 1.69 | 0.04267 | -0.117 | 39.599
19.5 | 1.644 | 0.04545 | -0.117 | 36.175

## 138. Re 18M Mach 0.00 (2)
BIGFOIL.COM POLAR EXPORT
NACA63-718 a=0.6
NACA63-718 a=0.6 |  |  |  | Cl Max: | 1.8362 | at alpha= | 20 | deg
XFOIL ncrit=9 |  |  |  | L/D Max: | 199.266 | at alpha= | 3.5 | deg
Re: | 18000000 |  |  | Cd Min: | 0.07392 | at alpha= | 20 | deg
Mach: | 0 |  |  | Cl=0 at alpha= | -4.9088 | deg
|  |  |  | @ Cl=0.1, Cd= | 0.0053177
|  |  |  | @ Cl=0.4, Cd= | 0.0047948
|  |  |  | @ Cl=0.6, Cd= | 0.0043485
alpha (deg) | Cl | Cd | Cm | Cl/Cd
-20 | -1.3349 | 0.03589 | -0.1053 | -37.1942
-19.5 | -1.3406 | 0.03097 | -0.1066 | -43.2871
-19 | -1.3355 | 0.02714 | -0.1073 | -49.2078
-18.5 | -1.3318 | 0.02328 | -0.1077 | -57.2079
-18 | -1.3251 | 0.02007 | -0.1073 | -66.0239
-17.5 | -1.3204 | 0.0178 | -0.1047 | -74.1798
-17 | -1.3171 | 0.01644 | -0.0988 | -80.1156
-16.5 | -1.2809 | 0.01548 | -0.0971 | -82.7455
-16 | -1.24 | 0.01458 | -0.0959 | -85.048
-15.5 | -1.1948 | 0.0138 | -0.0951 | -86.5797
-15 | -1.1472 | 0.01306 | -0.0945 | -87.8407
-14.5 | -1.0977 | 0.01236 | -0.0942 | -88.8107
-14 | -1.0468 | 0.0117 | -0.094 | -89.4701
-13.5 | -0.9947 | 0.01107 | -0.0939 | -89.8555
-13 | -0.9412 | 0.01051 | -0.094 | -89.5528
-12.5 | -0.887 | 0.00993 | -0.0942 | -89.3253
-12 | -0.8317 | 0.00944 | -0.0945 | -88.1038
-11.5 | -0.7756 | 0.009 | -0.0948 | -86.1778
-11 | -0.7187 | 0.00862 | -0.0953 | -83.3759
-10 | -0.6034 | 0.0079 | -0.0964 | -76.3797
-9.5 | -0.5454 | 0.00755 | -0.097 | -72.2384
-9 | -0.4875 | 0.00716 | -0.0977 | -68.0866
-8.5 | -0.43 | 0.0066 | -0.0983 | -65.1515
-8 | -0.3707 | 0.0064 | -0.0991 | -57.9219
-7.5 | -0.3112 | 0.00619 | -0.0999 | -50.2746
-7 | -0.2515 | 0.00601 | -0.1008 | -41.8469
-6.5 | -0.1915 | 0.00588 | -0.1016 | -32.568
-6 | -0.1315 | 0.00572 | -0.1026 | -22.9895
-5.5 | -0.0713 | 0.00563 | -0.1035 | -12.6643
-5 | -0.011 | 0.00549 | -0.1045 | -2.0036
-4.5 | 0.0493 | 0.00541 | -0.1054 | 9.1128
-4 | 0.1097 | 0.0053 | -0.1064 | 20.6981
-3.5 | 0.17 | 0.00521 | -0.1074 | 32.6296
-3 | 0.2303 | 0.00509 | -0.1085 | 45.2456
-2.5 | 0.2905 | 0.00497 | -0.1095 | 58.4507
-2 | 0.3509 | 0.00486 | -0.1106 | 72.2016
-1.5 | 0.4111 | 0.00478 | -0.1117 | 86.0042
-1 | 0.4715 | 0.00467 | -0.1128 | 100.9636
-0.5 | 0.5313 | 0.00456 | -0.1138 | 116.5132
0 | 0.5909 | 0.00435 | -0.115 | 135.8391
0.5 | 0.651 | 0.00434 | -0.116 | 150
1 | 0.7106 | 0.00439 | -0.1171 | 161.8679
1.5 | 0.7704 | 0.00443 | -0.1181 | 173.9052
2 | 0.8299 | 0.00448 | -0.1191 | 185.2455
2.5 | 0.8888 | 0.00463 | -0.1201 | 191.9654
3 | 0.9471 | 0.0048 | -0.1209 | 197.3125
3.5 | 1.0043 | 0.00504 | -0.1216 | 199.2659
4 | 1.0604 | 0.00534 | -0.1222 | 198.5768
4.5 | 1.115 | 0.00571 | -0.1224 | 195.2715
5 | 1.1697 | 0.00603 | -0.1228 | 193.9801
5.5 | 1.2216 | 0.00647 | -0.1226 | 188.8099
6 | 1.2661 | 0.00725 | -0.1213 | 174.6345
6.5 | 1.3031 | 0.00819 | -0.1186 | 159.1087
7 | 1.3424 | 0.00885 | -0.1163 | 151.6836
7.5 | 1.3678 | 0.00943 | -0.1113 | 145.0477
8 | 1.3856 | 0.01026 | -0.1053 | 135.0487
8.5 | 1.4058 | 0.01139 | -0.1004 | 123.4241
9 | 1.429 | 0.01261 | -0.0964 | 113.3228
9.5 | 1.4553 | 0.01383 | -0.0931 | 105.2278
10 | 1.4769 | 0.01536 | -0.0894 | 96.1523
10.5 | 1.4943 | 0.01721 | -0.0855 | 86.8274
11 | 1.5158 | 0.01897 | -0.0823 | 79.9051
11.5 | 1.5396 | 0.02067 | -0.0796 | 74.4848
12 | 1.5633 | 0.02247 | -0.0771 | 69.5728
12.5 | 1.5912 | 0.02388 | -0.0755 | 66.6332
13 | 1.616 | 0.02601 | -0.0738 | 62.13
14 | 1.7025 | 0.03093 | -0.0785 | 55.0436
14.5 | 1.7244 | 0.03341 | -0.0768 | 51.6133
15 | 1.7413 | 0.03633 | -0.0749 | 47.9301
15.5 | 1.7578 | 0.03921 | -0.0729 | 44.8304
16 | 1.7733 | 0.04215 | -0.0709 | 42.0712
16.5 | 1.7821 | 0.04516 | -0.0678 | 39.4619
17 | 1.7719 | 0.04804 | -0.0612 | 36.8838
17.5 | 1.7862 | 0.0517 | -0.0603 | 34.5493
18 | 1.7955 | 0.05597 | -0.0595 | 32.0797
18.5 | 1.8076 | 0.06008 | -0.0591 | 30.0866
19 | 1.8172 | 0.06461 | -0.0588 | 28.1257
19.5 | 1.8287 | 0.06897 | -0.0588 | 26.5144
20 | 1.8362 | 0.07392 | -0.059 | 24.8404

## 139. Re 18M Mach 0.10 (1)
BIGFOIL.COM POLAR EXPORT
NACA63-718 a=0.6
NACA63-718 a=0.6 |  |  |  | Cl Max: | 1.897 | at alpha= | 14 | deg
JavaFoil+Calcfoil stall+Eppler ext transition |  |  |  | L/D Max: | 144.624 | at alpha= | 3 | deg
Re: | 18000000 |  |  | Cd Min: | 0.00468 | at alpha= | -5.5 | deg
Mach: | 0.1 |  |  | Cl=0 at alpha= | -4.879 | deg
|  |  |  | @ Cl=0.1, Cd= | 0.0055242
|  |  |  | @ Cl=0.4, Cd= | 0.0054614
|  |  |  | @ Cl=0.6, Cd= | 0.005566
alpha (deg) | Cl | Cd | Cm | Cl/Cd
-20 | -0.621 | 0.13923 | -0.052 | -4.463
-19.5 | -0.638 | 0.1331 | -0.052 | -4.791
-19 | -0.654 | 0.12547 | -0.053 | -5.212
-18.5 | -0.669 | 0.11785 | -0.055 | -5.679
-18 | -0.684 | 0.10991 | -0.056 | -6.219
-17.5 | -0.699 | 0.09899 | -0.059 | -7.059
-17 | -0.71 | 0.09189 | -0.06 | -7.722
-16.5 | -0.721 | 0.08189 | -0.062 | -8.809
-16 | -0.735 | 0.0693 | -0.066 | -10.6
-15.5 | -0.745 | 0.05809 | -0.069 | -12.832
-15 | -0.76 | 0.04288 | -0.074 | -17.735
-14.5 | -0.758 | 0.03817 | -0.075 | -19.869
-14 | -0.759 | 0.03052 | -0.077 | -24.861
-13.5 | -0.75 | 0.02637 | -0.079 | -28.431
-13 | -0.738 | 0.02243 | -0.081 | -32.892
-12.5 | -0.723 | 0.01859 | -0.083 | -38.91
-12 | -0.712 | 0.01344 | -0.086 | -52.95
-11.5 | -0.686 | 0.01174 | -0.087 | -58.454
-11 | -0.662 | 0.01002 | -0.09 | -66.089
-10.5 | -0.631 | 0.00827 | -0.092 | -76.327
-10 | -0.586 | 0.00787 | -0.092 | -74.471
-9.5 | -0.538 | 0.00758 | -0.093 | -70.879
-9 | -0.487 | 0.00721 | -0.094 | -67.465
-8.5 | -0.433 | 0.00696 | -0.094 | -62.192
-8 | -0.377 | 0.00513 | -0.095 | -73.479
-7.5 | -0.32 | 0.00479 | -0.096 | -66.824
-7 | -0.261 | 0.0048 | -0.096 | -54.258
-6.5 | -0.2 | 0.00478 | -0.097 | -41.898
-6 | -0.139 | 0.00475 | -0.097 | -29.3
-5.5 | -0.077 | 0.00468 | -0.098 | -16.541
-5 | -0.015 | 0.00546 | -0.099 | -2.838
-4.5 | 0.047 | 0.00549 | -0.099 | 8.516
-4 | 0.109 | 0.00553 | -0.1 | 19.741
-3.5 | 0.172 | 0.00543 | -0.101 | 31.627
-3 | 0.235 | 0.00545 | -0.101 | 43.016
-2.5 | 0.298 | 0.00539 | -0.102 | 55.334
-2 | 0.361 | 0.00543 | -0.102 | 66.439
-1.5 | 0.423 | 0.00548 | -0.103 | 77.307
-1 | 0.486 | 0.00547 | -0.104 | 88.902
-0.5 | 0.548 | 0.0055 | -0.104 | 99.754
0 | 0.611 | 0.00558 | -0.105 | 109.446
0.5 | 0.673 | 0.00599 | -0.106 | 112.376
1 | 0.736 | 0.00603 | -0.106 | 121.992
1.5 | 0.798 | 0.0063 | -0.107 | 126.755
2 | 0.86 | 0.00648 | -0.107 | 132.682
2.5 | 0.923 | 0.00691 | -0.108 | 133.509
3 | 0.977 | 0.00676 | -0.108 | 144.624
3.5 | 1.036 | 0.00762 | -0.108 | 135.964
4 | 1.086 | 0.00796 | -0.109 | 136.425
4.5 | 1.144 | 0.00837 | -0.109 | 136.62
5 | 1.201 | 0.00887 | -0.109 | 135.401
5.5 | 1.258 | 0.00948 | -0.11 | 132.739
6 | 1.314 | 0.01011 | -0.11 | 129.999
6.5 | 1.369 | 0.01079 | -0.11 | 126.866
7 | 1.423 | 0.01145 | -0.111 | 124.24
7.5 | 1.475 | 0.01206 | -0.111 | 122.283
8 | 1.525 | 0.01268 | -0.111 | 120.284
8.5 | 1.574 | 0.0134 | -0.112 | 117.455
9 | 1.62 | 0.01485 | -0.112 | 109.055
9.5 | 1.664 | 0.01563 | -0.112 | 106.446
10 | 1.705 | 0.01645 | -0.113 | 103.635
10.5 | 1.744 | 0.01729 | -0.113 | 100.89
11 | 1.78 | 0.01816 | -0.113 | 97.982
11.5 | 1.811 | 0.0191 | -0.114 | 94.825
12 | 1.837 | 0.02009 | -0.114 | 91.46
12.5 | 1.859 | 0.02122 | -0.114 | 87.618
13 | 1.877 | 0.02238 | -0.115 | 83.885
13.5 | 1.89 | 0.02358 | -0.115 | 80.167
14 | 1.897 | 0.02477 | -0.115 | 76.596
14.5 | 1.897 | 0.02627 | -0.116 | 72.212
15 | 1.891 | 0.0277 | -0.116 | 68.263
15.5 | 1.88 | 0.02929 | -0.116 | 64.184
16 | 1.864 | 0.031 | -0.116 | 60.116
16.5 | 1.842 | 0.0329 | -0.117 | 56.002
17 | 1.81 | 0.03449 | -0.117 | 52.497
17.5 | 1.773 | 0.03669 | -0.117 | 48.333
18 | 1.732 | 0.0391 | -0.117 | 44.299
18.5 | 1.687 | 0.04176 | -0.117 | 40.407
19 | 1.64 | 0.04405 | -0.117 | 37.22

## 140. Re 18M Mach 0.10 (2)
BIGFOIL.COM POLAR EXPORT
NACA63-718 a=0.6
NACA63-718 a=0.6 |  |  |  | Cl Max: | 1.8308 | at alpha= | 20 | deg
XFOIL ncrit=9 |  |  |  | L/D Max: | 201.074 | at alpha= | 3.5 | deg
Re: | 18000000 |  |  | Cd Min: | 0.07712 | at alpha= | 20 | deg
Mach: | 0.1 |  |  | Cl=0 at alpha= | -4.9079 | deg
|  |  |  | @ Cl=0.1, Cd= | 0.0053288
|  |  |  | @ Cl=0.4, Cd= | 0.0048006
|  |  |  | @ Cl=0.6, Cd= | 0.0043592
alpha (deg) | Cl | Cd | Cm | Cl/Cd
-20 | -1.2965 | 0.04128 | -0.106 | -31.4075
-19.5 | -1.3097 | 0.03531 | -0.1082 | -37.0915
-19 | -1.3095 | 0.03084 | -0.1094 | -42.4611
-18.5 | -1.3122 | 0.02632 | -0.1101 | -49.8556
-18 | -1.3077 | 0.02251 | -0.1103 | -58.0942
-17.5 | -1.298 | 0.01958 | -0.1097 | -66.2921
-17 | -1.3059 | 0.01723 | -0.1049 | -75.7922
-16.5 | -1.2847 | 0.01615 | -0.1008 | -79.548
-16 | -1.2469 | 0.01513 | -0.0991 | -82.4124
-15.5 | -1.2031 | 0.01426 | -0.0979 | -84.3689
-15 | -1.1562 | 0.01344 | -0.0971 | -86.0268
-14 | -1.056 | 0.01198 | -0.0961 | -88.1469
-13.5 | -1.0037 | 0.01131 | -0.0958 | -88.7445
-13 | -0.9497 | 0.01071 | -0.0957 | -88.6741
-12.5 | -0.8949 | 0.01013 | -0.0958 | -88.3416
-12 | -0.8392 | 0.0096 | -0.0959 | -87.4167
-11.5 | -0.7828 | 0.00911 | -0.0962 | -85.9276
-11 | -0.7253 | 0.00871 | -0.0965 | -83.2721
-10.5 | -0.6672 | 0.00833 | -0.097 | -80.096
-10 | -0.6087 | 0.00798 | -0.0975 | -76.2782
-9.5 | -0.5501 | 0.00762 | -0.098 | -72.1916
-9 | -0.4913 | 0.00727 | -0.0986 | -67.5791
-8.5 | -0.4337 | 0.00664 | -0.0991 | -65.3163
-8 | -0.3738 | 0.00644 | -0.0999 | -58.0435
-7.5 | -0.3138 | 0.00622 | -0.1007 | -50.4502
-7 | -0.2536 | 0.00604 | -0.1015 | -41.9868
-6.5 | -0.1932 | 0.0059 | -0.1024 | -32.7458
-6 | -0.1326 | 0.00574 | -0.1033 | -23.101
-5.5 | -0.0719 | 0.00564 | -0.1042 | -12.7482
-5 | -0.0112 | 0.0055 | -0.1051 | -2.0364
-4.5 | 0.0496 | 0.00542 | -0.1061 | 9.1513
-4 | 0.1104 | 0.00531 | -0.1071 | 20.791
-3.5 | 0.1712 | 0.00522 | -0.1081 | 32.7969
-3 | 0.232 | 0.0051 | -0.1091 | 45.4902
-2.5 | 0.2925 | 0.00498 | -0.1102 | 58.7349
-2 | 0.3533 | 0.00487 | -0.1113 | 72.5462
-1.5 | 0.4139 | 0.00478 | -0.1123 | 86.59
-1 | 0.4747 | 0.00468 | -0.1134 | 101.4316
-0.5 | 0.535 | 0.00457 | -0.1145 | 117.0678
0 | 0.595 | 0.00436 | -0.1157 | 136.4679
0.5 | 0.6555 | 0.00435 | -0.1167 | 150.6897
1 | 0.7155 | 0.00439 | -0.1178 | 162.9841
1.5 | 0.7757 | 0.00444 | -0.1188 | 174.7072
2 | 0.8357 | 0.00449 | -0.1199 | 186.1247
2.5 | 0.8949 | 0.00464 | -0.1208 | 192.8664
3 | 0.9536 | 0.00481 | -0.1216 | 198.2536
3.5 | 1.0114 | 0.00503 | -0.1223 | 201.0736
4 | 1.0677 | 0.00535 | -0.1228 | 199.5701
4.5 | 1.1227 | 0.00572 | -0.1231 | 196.2762
5 | 1.1778 | 0.00604 | -0.1234 | 195
6 | 1.2749 | 0.00724 | -0.1218 | 176.0912
6.5 | 1.3111 | 0.0082 | -0.119 | 159.8902
7 | 1.3485 | 0.0089 | -0.1162 | 151.5169
7.5 | 1.3652 | 0.00958 | -0.1095 | 142.5052
8 | 1.3862 | 0.01049 | -0.1042 | 132.1449
8.5 | 1.4085 | 0.01162 | -0.0997 | 121.2134
9 | 1.4305 | 0.01295 | -0.0955 | 110.4633
9.5 | 1.4563 | 0.01425 | -0.0921 | 102.1965
10 | 1.4779 | 0.01584 | -0.0884 | 93.3018
10.5 | 1.4959 | 0.01772 | -0.0846 | 84.4187
11 | 1.5168 | 0.01956 | -0.0814 | 77.546
11.5 | 1.5404 | 0.02136 | -0.0786 | 72.1161
12 | 1.5633 | 0.02329 | -0.0761 | 67.1232
12.5 | 1.5895 | 0.02492 | -0.0744 | 63.7841
13.5 | 1.6734 | 0.02956 | -0.0778 | 56.6103
14 | 1.7013 | 0.0323 | -0.0775 | 52.6718
14.5 | 1.7224 | 0.03491 | -0.0757 | 49.3383
15 | 1.7407 | 0.03771 | -0.0737 | 46.1602
15.5 | 1.7578 | 0.04056 | -0.0716 | 43.3383
16 | 1.7697 | 0.04384 | -0.0693 | 40.3672
16.5 | 1.7528 | 0.04662 | -0.0612 | 37.5976
17 | 1.7675 | 0.05024 | -0.0601 | 35.1811
17.5 | 1.7818 | 0.05404 | -0.0593 | 32.9719
18 | 1.7915 | 0.05838 | -0.0585 | 30.6869
18.5 | 1.8071 | 0.06223 | -0.0582 | 29.039
19 | 1.8154 | 0.06701 | -0.058 | 27.0915
19.5 | 1.825 | 0.07176 | -0.0581 | 25.432
20 | 1.8308 | 0.07712 | -0.0584 | 23.7396

## 141. Re 18M Mach 0.25 (1)
BIGFOIL.COM POLAR EXPORT
NACA63-718 a=0.6
NACA63-718 a=0.6 |  |  |  | Cl Max: | 1.864 | at alpha= | 13 | deg
JavaFoil+Calcfoil stall+Eppler ext transition |  |  |  | L/D Max: | 134.1 | at alpha= | 3.5 | deg
Re: | 18000000 |  |  | Cd Min: | 0.00472 | at alpha= | -5.5 | deg
Mach: | 0.25 |  |  | Cl=0 at alpha= | -4.875 | deg
|  |  |  | @ Cl=0.1, Cd= | 0.00556
|  |  |  | @ Cl=0.4, Cd= | 0.0055327
|  |  |  | @ Cl=0.6, Cd= | 0.0056706
alpha (deg) | Cl | Cd | Cm | Cl/Cd
-17.5 | -0.412 | 0.1256 | -0.051 | -3.283
-17 | -0.455 | 0.11699 | -0.052 | -3.887
-16.5 | -0.493 | 0.10887 | -0.054 | -4.528
-16 | -0.526 | 0.10223 | -0.055 | -5.149
-15.5 | -0.556 | 0.094 | -0.057 | -5.919
-15 | -0.582 | 0.0853 | -0.06 | -6.828
-14.5 | -0.605 | 0.07479 | -0.064 | -8.095
-14 | -0.632 | 0.05801 | -0.07 | -10.887
-13.5 | -0.658 | 0.03978 | -0.077 | -16.553
-13 | -0.667 | 0.03191 | -0.079 | -20.914
-12.5 | -0.668 | 0.02608 | -0.082 | -25.599
-12 | -0.658 | 0.02277 | -0.083 | -28.886
-11.5 | -0.654 | 0.01561 | -0.087 | -41.92
-11 | -0.638 | 0.01222 | -0.09 | -52.231
-10.5 | -0.611 | 0.01074 | -0.091 | -56.851
-10 | -0.588 | 0.00839 | -0.095 | -70.122
-9.5 | -0.543 | 0.00796 | -0.096 | -68.163
-9 | -0.494 | 0.00759 | -0.096 | -65.035
-8.5 | -0.441 | 0.00728 | -0.097 | -60.558
-8 | -0.385 | 0.00528 | -0.098 | -72.942
-7.5 | -0.327 | 0.00513 | -0.098 | -63.736
-7 | -0.267 | 0.00485 | -0.099 | -55.065
-6.5 | -0.205 | 0.00483 | -0.099 | -42.501
-6 | -0.143 | 0.00478 | -0.1 | -29.85
-5.5 | -0.079 | 0.00472 | -0.101 | -16.847
-5 | -0.016 | 0.00552 | -0.101 | -2.879
-4.5 | 0.048 | 0.00556 | -0.102 | 8.64
-4 | 0.112 | 0.00556 | -0.103 | 20.175
-3.5 | 0.176 | 0.00548 | -0.103 | 32.189
-3 | 0.241 | 0.0055 | -0.104 | 43.817
-2.5 | 0.306 | 0.00544 | -0.105 | 56.287
-2 | 0.371 | 0.00551 | -0.105 | 67.302
-1.5 | 0.435 | 0.00556 | -0.106 | 78.268
-1 | 0.499 | 0.00559 | -0.107 | 89.313
-0.5 | 0.564 | 0.00562 | -0.107 | 100.319
0 | 0.628 | 0.00571 | -0.108 | 109.906
0.5 | 0.692 | 0.00614 | -0.109 | 112.695
1 | 0.756 | 0.00618 | -0.109 | 122.429
1.5 | 0.82 | 0.00646 | -0.11 | 127.02
2 | 0.884 | 0.00668 | -0.11 | 132.418
2.5 | 0.94 | 0.00716 | -0.11 | 131.256
3 | 1.001 | 0.00751 | -0.11 | 133.156
3.5 | 1.061 | 0.00791 | -0.111 | 134.1
4 | 1.112 | 0.0083 | -0.111 | 134.073
4.5 | 1.171 | 0.00876 | -0.112 | 133.707
5 | 1.23 | 0.0093 | -0.112 | 132.248
5.5 | 1.288 | 0.00996 | -0.112 | 129.234
6 | 1.345 | 0.01067 | -0.113 | 126.062
6.5 | 1.401 | 0.01144 | -0.113 | 122.489
7 | 1.456 | 0.01217 | -0.113 | 119.602
7.5 | 1.509 | 0.01286 | -0.114 | 117.343
8 | 1.559 | 0.01353 | -0.114 | 115.223
8.5 | 1.606 | 0.01514 | -0.114 | 106.092
9 | 1.653 | 0.01598 | -0.115 | 103.399
9.5 | 1.696 | 0.01688 | -0.115 | 100.465
10 | 1.735 | 0.01777 | -0.116 | 97.597
10.5 | 1.77 | 0.01873 | -0.116 | 94.51
11 | 1.802 | 0.01978 | -0.116 | 91.101
11.5 | 1.827 | 0.02085 | -0.117 | 87.621
12 | 1.846 | 0.02203 | -0.117 | 83.787
12.5 | 1.858 | 0.02339 | -0.117 | 79.425
13 | 1.864 | 0.0248 | -0.118 | 75.16
13.5 | 1.862 | 0.02634 | -0.118 | 70.7
14 | 1.851 | 0.02793 | -0.118 | 66.274
14.5 | 1.829 | 0.02957 | -0.118 | 61.844
15 | 1.797 | 0.03162 | -0.119 | 56.853
15.5 | 1.757 | 0.03356 | -0.119 | 52.359
16 | 1.708 | 0.03602 | -0.119 | 47.425
16.5 | 1.65 | 0.03855 | -0.119 | 42.811
17 | 1.576 | 0.04102 | -0.119 | 38.413
17.5 | 1.492 | 0.04415 | -0.119 | 33.795
18 | 1.401 | 0.04799 | -0.119 | 29.191

## 142. Re 18M Mach 0.25 (2)
BIGFOIL.COM POLAR EXPORT
NACA63-718 a=0.6
NACA63-718 a=0.6 |  |  |  | Cl Max: | 1.8064 | at alpha= | 20 | deg
XFOIL ncrit=9 |  |  |  | L/D Max: | 206.772 | at alpha= | 3.5 | deg
Re: | 18000000 |  |  | Cd Min: | 0.1346 | at alpha= | -20 | deg
Mach: | 0.25 |  |  | Cl=0 at alpha= | -4.9046 | deg
|  |  |  | @ Cl=0.1, Cd= | 0.005403
|  |  |  | @ Cl=0.4, Cd= | 0.0048722
|  |  |  | @ Cl=0.6, Cd= | 0.0044429
alpha (deg) | Cl | Cd | Cm | Cl/Cd
-20 | -0.7116 | 0.1346 | -0.0516 | -5.2868
-19.5 | -0.9643 | 0.08621 | -0.0874 | -11.1855
-19 | -1.0222 | 0.07081 | -0.0987 | -14.4358
-18.5 | -1.0866 | 0.05605 | -0.1092 | -19.3863
-18 | -1.1349 | 0.04485 | -0.1161 | -25.3043
-17.5 | -1.1459 | 0.03848 | -0.119 | -29.7791
-17 | -1.1751 | 0.03123 | -0.1214 | -37.6273
-16.5 | -1.1757 | 0.02659 | -0.122 | -44.2159
-16 | -1.181 | 0.0218 | -0.1222 | -54.1743
-15.5 | -1.1763 | 0.01855 | -0.1208 | -63.4124
-15 | -1.1822 | 0.01657 | -0.114 | -71.3458
-14.5 | -1.1469 | 0.01511 | -0.1111 | -75.9034
-14 | -1.1022 | 0.01388 | -0.1089 | -79.4092
-13.5 | -1.052 | 0.01282 | -0.1073 | -82.0593
-13 | -0.9972 | 0.01196 | -0.1061 | -83.3779
-12.5 | -0.9404 | 0.01118 | -0.1052 | -84.1145
-12 | -0.8819 | 0.01051 | -0.1045 | -83.9106
-11.5 | -0.8226 | 0.00988 | -0.104 | -83.2591
-11 | -0.7623 | 0.00931 | -0.1037 | -81.8797
-10.5 | -0.7013 | 0.00878 | -0.1035 | -79.8747
-10 | -0.6395 | 0.00835 | -0.1036 | -76.5868
-9.5 | -0.5772 | 0.00798 | -0.1037 | -72.3308
-9 | -0.5149 | 0.00761 | -0.1039 | -67.661
-8.5 | -0.4525 | 0.00723 | -0.1043 | -62.5864
-8 | -0.3918 | 0.00661 | -0.1045 | -59.2738
-7.5 | -0.3286 | 0.00639 | -0.1051 | -51.4241
-7 | -0.2654 | 0.00618 | -0.1057 | -42.945
-6.5 | -0.2022 | 0.006 | -0.1064 | -33.7
-6 | -0.1388 | 0.00584 | -0.1072 | -23.7671
-5.5 | -0.0754 | 0.0057 | -0.108 | -13.2281
-5 | -0.0121 | 0.00559 | -0.1089 | -2.1646
-4.5 | 0.0513 | 0.00548 | -0.1098 | 9.3613
-3.5 | 0.1778 | 0.00528 | -0.1118 | 33.6742
-3 | 0.2409 | 0.00518 | -0.1128 | 46.5058
-2 | 0.3669 | 0.00493 | -0.1149 | 74.4219
-1.5 | 0.4299 | 0.00482 | -0.116 | 89.1909
-1 | 0.4928 | 0.00474 | -0.1172 | 103.9662
-0.5 | 0.5555 | 0.0046 | -0.1183 | 120.7609
0 | 0.6178 | 0.00438 | -0.1195 | 141.0502
0.5 | 0.6805 | 0.00438 | -0.1206 | 155.3653
1 | 0.7427 | 0.00444 | -0.1217 | 167.2748
1.5 | 0.8052 | 0.00449 | -0.1227 | 179.3318
2 | 0.8675 | 0.00455 | -0.1238 | 190.6593
2.5 | 0.9291 | 0.00469 | -0.1247 | 198.1023
3 | 0.9901 | 0.00487 | -0.1255 | 203.306
3.5 | 1.0504 | 0.00508 | -0.1262 | 206.7717
4 | 1.1091 | 0.00538 | -0.1267 | 206.1524
4.5 | 1.1665 | 0.00572 | -0.1269 | 203.9336
5 | 1.2214 | 0.00618 | -0.1266 | 197.6375
5.5 | 1.2742 | 0.00665 | -0.126 | 191.609
6 | 1.3206 | 0.00733 | -0.1243 | 180.1637
6.5 | 1.3518 | 0.00835 | -0.12 | 161.8922
7 | 1.3544 | 0.00939 | -0.1105 | 144.2386
7.5 | 1.3731 | 0.01056 | -0.1047 | 130.0284
8 | 1.398 | 0.01178 | -0.1002 | 118.6757
8.5 | 1.419 | 0.01333 | -0.0956 | 106.4516
9 | 1.4401 | 0.01502 | -0.0913 | 95.8788
9.5 | 1.4658 | 0.01661 | -0.0879 | 88.248
10 | 1.4848 | 0.01862 | -0.0838 | 79.7422
10.5 | 1.4995 | 0.02102 | -0.0797 | 71.3368
11 | 1.5154 | 0.02356 | -0.0761 | 64.3209
11.5 | 1.5411 | 0.02566 | -0.0735 | 60.0585
12 | 1.5641 | 0.02804 | -0.071 | 55.781
12.5 | 1.586 | 0.03058 | -0.0685 | 51.864
13 | 1.6182 | 0.03304 | -0.0685 | 48.977
13.5 | 1.6607 | 0.03604 | -0.0704 | 46.0794
14 | 1.6984 | 0.03926 | -0.0718 | 43.2603
14.5 | 1.7153 | 0.04244 | -0.0694 | 40.4171
15 | 1.7241 | 0.04608 | -0.0663 | 37.4154
15.5 | 1.7123 | 0.04883 | -0.0585 | 35.0666
16 | 1.7267 | 0.05287 | -0.0572 | 32.6594
16.5 | 1.7401 | 0.05712 | -0.0561 | 30.4639
17 | 1.7529 | 0.06161 | -0.0554 | 28.4516
17.5 | 1.7638 | 0.06646 | -0.0549 | 26.5393
18 | 1.7746 | 0.07143 | -0.0546 | 24.8439
18.5 | 1.7837 | 0.07678 | -0.0547 | 23.2313
19 | 1.7913 | 0.0824 | -0.0551 | 21.7391
19.5 | 1.8011 | 0.0879 | -0.0557 | 20.4903
20 | 1.8064 | 0.09411 | -0.0567 | 19.1946

## 143. Re 18M Mach 0.50 (1)
BIGFOIL.COM POLAR EXPORT
NACA63-718 a=0.6
NACA63-718 a=0.6 |  |  |  | Cl Max: | 1.782 | at alpha= | 9.5 | deg
JavaFoil+Calcfoil stall+Eppler ext transition |  |  |  | L/D Max: | 126.289 | at alpha= | 2 | deg
Re: | 18000000 |  |  | Cd Min: | 0.0049 | at alpha= | -5.5 | deg
Mach: | 0.5 |  |  | Cl=0 at alpha= | -4.8732 | deg
|  |  |  | @ Cl=0.1, Cd= | 0.0057961
|  |  |  | @ Cl=0.4, Cd= | 0.0058625
|  |  |  | @ Cl=0.6, Cd= | 0.0060675
alpha (deg) | Cl | Cd | Cm | Cl/Cd
-20 | -0.879 | 0.18135 | -0.057 | -4.846
-19.5 | -0.849 | 0.17073 | -0.056 | -4.973
-19 | -0.82 | 0.16924 | -0.056 | -4.845
-18.5 | -0.79 | 0.16553 | -0.056 | -4.775
-18 | -0.761 | 0.15952 | -0.055 | -4.77
-17.5 | -0.733 | 0.14631 | -0.057 | -5.012
-17 | -0.703 | 0.14135 | -0.056 | -4.974
-16.5 | -0.675 | 0.12785 | -0.056 | -5.276
-16 | -0.645 | 0.12264 | -0.055 | -5.258
-15.5 | -0.616 | 0.12035 | -0.056 | -5.119
-15 | -0.59 | 0.10311 | -0.059 | -5.721
-14.5 | -0.56 | 0.0994 | -0.058 | -5.633
-14 | -0.532 | 0.09096 | -0.06 | -5.848
-13.5 | -0.526 | 0.05908 | -0.078 | -8.909
-13 | -0.518 | 0.03707 | -0.087 | -13.974
-12.5 | -0.441 | 0.08588 | -0.054 | -5.137
-12 | -0.414 | 0.07746 | -0.058 | -5.34
-11.5 | -0.388 | 0.06793 | -0.064 | -5.711
-11 | -0.373 | 0.04754 | -0.08 | -7.848
-10.5 | -0.325 | 0.07091 | -0.053 | -4.581
-10 | -0.296 | 0.06946 | -0.053 | -4.26
-9.5 | -0.271 | 0.056 | -0.066 | -4.837
-9 | -0.37 | 0.0229 | -0.094 | -16.156
-8.5 | -0.407 | 0.01497 | -0.1 | -27.202
-8 | -0.393 | 0.00922 | -0.106 | -42.581
-7.5 | -0.352 | 0.00798 | -0.11 | -44.058
-7 | -0.291 | 0.00741 | -0.11 | -39.268
-6.5 | -0.225 | 0.00497 | -0.111 | -45.355
-6 | -0.158 | 0.00491 | -0.112 | -32.065
-5.5 | -0.088 | 0.0049 | -0.113 | -17.962
-5 | -0.018 | 0.00576 | -0.113 | -3.069
-4.5 | 0.053 | 0.00577 | -0.114 | 9.259
-4 | 0.125 | 0.00581 | -0.115 | 21.515
-3.5 | 0.197 | 0.00585 | -0.116 | 33.664
-3 | 0.269 | 0.00588 | -0.116 | 45.783
-2.5 | 0.342 | 0.00579 | -0.117 | 59.079
-2 | 0.414 | 0.00588 | -0.118 | 70.461
-1.5 | 0.486 | 0.00594 | -0.118 | 81.888
-1 | 0.558 | 0.00605 | -0.119 | 92.297
-0.5 | 0.63 | 0.00608 | -0.12 | 103.56
0 | 0.696 | 0.00588 | -0.12 | 118.306
0.5 | 0.765 | 0.00658 | -0.12 | 116.138
1 | 0.834 | 0.00702 | -0.12 | 118.72
1.5 | 0.902 | 0.00735 | -0.121 | 122.707
2 | 0.971 | 0.00769 | -0.121 | 126.289
2.5 | 1.038 | 0.00834 | -0.122 | 124.464
3 | 1.106 | 0.00891 | -0.122 | 124.172
3.5 | 1.173 | 0.00946 | -0.122 | 124.018
4 | 1.225 | 0.01006 | -0.123 | 121.817
4.5 | 1.29 | 0.01074 | -0.123 | 120.13
5 | 1.354 | 0.01161 | -0.124 | 116.6
5.5 | 1.416 | 0.01264 | -0.124 | 112.055
6 | 1.478 | 0.01378 | -0.124 | 107.32
6.5 | 1.538 | 0.01496 | -0.125 | 102.782
7 | 1.596 | 0.0161 | -0.125 | 99.136
7.5 | 1.647 | 0.01717 | -0.126 | 95.966
8 | 1.693 | 0.0184 | -0.126 | 92.04
8.5 | 1.732 | 0.02097 | -0.126 | 82.59
9 | 1.765 | 0.02259 | -0.127 | 78.116
9.5 | 1.782 | 0.02433 | -0.127 | 73.216
10 | 1.777 | 0.0262 | -0.127 | 67.85
10.5 | 1.74 | 0.0284 | -0.128 | 61.275
11 | 1.632 | 0.03148 | -0.128 | 51.833
11.5 | 1.076 | 0.03602 | -0.128 | 29.883
12 | 1.106 | 0.03752 | -0.128 | 29.486
12.5 | 1.133 | 0.04246 | -0.128 | 26.684
13 | 1.164 | 0.04287 | -0.129 | 27.147
13.5 | 1.19 | 0.04799 | -0.128 | 24.791
14 | 1.219 | 0.04945 | -0.129 | 24.66
14.5 | 1.24 | 0.05779 | -0.128 | 21.466

## 144. Re 18M Mach 0.50 (2)
BIGFOIL.COM POLAR EXPORT
NACA63-718 a=0.6
NACA63-718 a=0.6 |  |  |  | Cl Max: | 1.7299 | at alpha= | 17.5 | deg
XFOIL ncrit=9 |  |  |  | L/D Max: | 227.128 | at alpha= | 4 | deg
Re: | 18000000 |  |  | Cd Min: | 0.18077 | at alpha= | 20 | deg
Mach: | 0.5 |  |  | Cl=0 at alpha= | -4.8864 | deg
|  |  |  | @ Cl=0.1, Cd= | 0.0057323
|  |  |  | @ Cl=0.4, Cd= | 0.0052442
|  |  |  | @ Cl=0.6, Cd= | 0.0049541
alpha (deg) | Cl | Cd | Cm | Cl/Cd
-9.5 | -0.7514 | 0.00828 | -0.1376 | -90.7488
-9 | -0.6387 | 0.00898 | -0.1327 | -71.1247
-8.5 | -0.5585 | 0.0084 | -0.1303 | -66.4881
-8 | -0.4789 | 0.00792 | -0.1286 | -60.4672
-7.5 | -0.4001 | 0.0075 | -0.1274 | -53.3467
-7 | -0.3243 | 0.00687 | -0.1264 | -47.2052
-6.5 | -0.247 | 0.00655 | -0.126 | -37.7099
-6 | -0.1696 | 0.00632 | -0.1259 | -26.8354
-5.5 | -0.0932 | 0.00612 | -0.126 | -15.2288
-5 | -0.0171 | 0.00593 | -0.1263 | -2.8836
-4.5 | 0.0582 | 0.00581 | -0.1268 | 10.0172
-4 | 0.1335 | 0.00567 | -0.1276 | 23.545
-3 | 0.2824 | 0.00547 | -0.1294 | 51.6271
-2.5 | 0.3558 | 0.00534 | -0.1304 | 66.6292
-2 | 0.4296 | 0.00518 | -0.1316 | 82.9344
-1.5 | 0.5028 | 0.00511 | -0.1327 | 98.3953
-1 | 0.5763 | 0.00499 | -0.134 | 115.491
-0.5 | 0.649 | 0.00488 | -0.1353 | 132.9918
0 | 0.7218 | 0.00462 | -0.1367 | 156.2338
0.5 | 0.7949 | 0.00464 | -0.1379 | 171.3147
1 | 0.8681 | 0.00469 | -0.1391 | 185.0959
1.5 | 0.9407 | 0.00479 | -0.1402 | 196.3883
2 | 1.0134 | 0.00489 | -0.1412 | 207.2393
2.5 | 1.0849 | 0.00508 | -0.1419 | 213.563
3 | 1.1576 | 0.00521 | -0.1426 | 222.1881
3.5 | 1.2286 | 0.00542 | -0.143 | 226.679
4 | 1.2969 | 0.00571 | -0.1428 | 227.1278
4.5 | 1.3614 | 0.0061 | -0.1418 | 223.1803
5 | 1.415 | 0.0067 | -0.1389 | 211.194
6 | 1.4493 | 0.00896 | -0.1217 | 161.7522
6.5 | 1.4683 | 0.01074 | -0.1147 | 136.7132
7 | 1.4702 | 0.01338 | -0.1062 | 109.8804
7.5 | 1.4673 | 0.01647 | -0.0979 | 89.0893
8 | 1.4671 | 0.01975 | -0.0906 | 74.2835
8.5 | 1.4683 | 0.02337 | -0.0841 | 62.8284
9 | 1.4785 | 0.02687 | -0.079 | 55.0242
9.5 | 1.4972 | 0.03016 | -0.0748 | 49.6419
10 | 1.5147 | 0.03374 | -0.071 | 44.8933
10.5 | 1.5267 | 0.0379 | -0.0673 | 40.2823
11 | 1.5291 | 0.04297 | -0.0636 | 35.5853
11.5 | 1.533 | 0.04835 | -0.0607 | 31.7063
12 | 1.5514 | 0.05288 | -0.0585 | 29.3381
12.5 | 1.5718 | 0.05747 | -0.0567 | 27.3499
13.5 | 1.6099 | 0.06743 | -0.0538 | 23.8751
14 | 1.6298 | 0.07177 | -0.052 | 22.7087
14.5 | 1.6477 | 0.07735 | -0.0512 | 21.3019
15 | 1.6687 | 0.08284 | -0.0506 | 20.1437
15.5 | 1.6844 | 0.08905 | -0.0504 | 18.9152
16 | 1.7015 | 0.09538 | -0.0505 | 17.8392
16.5 | 1.7157 | 0.10213 | -0.051 | 16.7992
17 | 1.727 | 0.10947 | -0.0519 | 15.776
17.5 | 1.7299 | 0.11791 | -0.0535 | 14.6714
18 | 1.7124 | 0.12889 | -0.0571 | 13.2857
18.5 | 1.6876 | 0.14094 | -0.0622 | 11.9739
19 | 1.6582 | 0.15383 | -0.0686 | 10.7794
19.5 | 1.6295 | 0.16693 | -0.0761 | 9.7616
20 | 1.5975 | 0.18077 | -0.0849 | 8.8372

## 145. Re 20M Mach 0.00 (1)
BIGFOIL.COM POLAR EXPORT
NACA63-718 a=0.6
NACA63-718 a=0.6 |  |  |  | Cl Max: | 1.906 | at alpha= | 14.5 | deg
JavaFoil+Calcfoil stall+Eppler ext transition |  |  |  | L/D Max: | 144.738 | at alpha= | 3 | deg
Re: | 20000000 |  |  | Cd Min: | 0.00465 | at alpha= | -5.5 | deg
Mach: | 0 |  |  | Cl=0 at alpha= | -4.879 | deg
|  |  |  | @ Cl=0.1, Cd= | 0.0054871
|  |  |  | @ Cl=0.4, Cd= | 0.0054465
|  |  |  | @ Cl=0.6, Cd= | 0.0055936
alpha (deg) | Cl | Cd | Cm | Cl/Cd
-20 | -0.67 | 0.1334 | -0.053 | -5.024
-19.5 | -0.684 | 0.12651 | -0.054 | -5.408
-19 | -0.698 | 0.11849 | -0.055 | -5.888
-18.5 | -0.71 | 0.11143 | -0.056 | -6.37
-18 | -0.723 | 0.1009 | -0.058 | -7.168
-17.5 | -0.737 | 0.08931 | -0.061 | -8.252
-17 | -0.748 | 0.07946 | -0.063 | -9.414
-16.5 | -0.762 | 0.06637 | -0.067 | -11.48
-16 | -0.773 | 0.05501 | -0.07 | -14.052
-15.5 | -0.775 | 0.04936 | -0.071 | -15.697
-15 | -0.78 | 0.04012 | -0.074 | -19.431
-14.5 | -0.778 | 0.03405 | -0.076 | -22.839
-14 | -0.774 | 0.02784 | -0.078 | -27.787
-13.5 | -0.762 | 0.02415 | -0.079 | -31.555
-13 | -0.752 | 0.01916 | -0.082 | -39.269
-12.5 | -0.735 | 0.01615 | -0.083 | -45.506
-12 | -0.72 | 0.01207 | -0.086 | -59.649
-11.5 | -0.693 | 0.00976 | -0.088 | -70.961
-11 | -0.673 | 0.00849 | -0.091 | -79.228
-10.5 | -0.631 | 0.00553 | -0.091 | -113.934
-10 | -0.585 | 0.00768 | -0.092 | -76.13
-9.5 | -0.536 | 0.00744 | -0.093 | -72.112
-9 | -0.485 | 0.00711 | -0.093 | -68.241
-8.5 | -0.431 | 0.00516 | -0.094 | -83.66
-8 | -0.376 | 0.00509 | -0.094 | -73.864
-7.5 | -0.318 | 0.0048 | -0.095 | -66.373
-7 | -0.259 | 0.00476 | -0.096 | -54.483
-6.5 | -0.199 | 0.00472 | -0.096 | -42.21
-6 | -0.138 | 0.0047 | -0.097 | -29.455
-5.5 | -0.077 | 0.00465 | -0.098 | -16.562
-5 | -0.015 | 0.00466 | -0.098 | -3.309
-4.5 | 0.047 | 0.00547 | -0.099 | 8.502
-4 | 0.109 | 0.00549 | -0.099 | 19.801
-3.5 | 0.171 | 0.00537 | -0.1 | 31.824
-3 | 0.233 | 0.00544 | -0.101 | 42.901
-2.5 | 0.296 | 0.00537 | -0.101 | 55.24
-2 | 0.359 | 0.00542 | -0.102 | 66.207
-1.5 | 0.421 | 0.00546 | -0.103 | 77.104
-1 | 0.483 | 0.00551 | -0.103 | 87.707
-0.5 | 0.546 | 0.00555 | -0.104 | 98.267
0 | 0.608 | 0.0056 | -0.104 | 108.544
0.5 | 0.67 | 0.00569 | -0.105 | 117.843
1 | 0.732 | 0.00616 | -0.106 | 118.879
1.5 | 0.794 | 0.00629 | -0.106 | 126.3
2 | 0.856 | 0.00665 | -0.107 | 128.819
2.5 | 0.918 | 0.00698 | -0.108 | 131.564
3 | 0.974 | 0.00673 | -0.108 | 144.738
3.5 | 1.032 | 0.00757 | -0.108 | 136.254
4 | 1.082 | 0.00794 | -0.108 | 136.342
4.5 | 1.139 | 0.00835 | -0.108 | 136.426
5 | 1.196 | 0.00886 | -0.109 | 134.962
5.5 | 1.253 | 0.00942 | -0.109 | 132.937
6 | 1.309 | 0.01003 | -0.11 | 130.506
6.5 | 1.363 | 0.01064 | -0.11 | 128.183
7 | 1.418 | 0.01123 | -0.11 | 126.292
7.5 | 1.47 | 0.01177 | -0.111 | 124.846
8 | 1.52 | 0.01237 | -0.111 | 122.844
8.5 | 1.567 | 0.01373 | -0.111 | 114.127
9 | 1.615 | 0.01442 | -0.112 | 111.936
9.5 | 1.659 | 0.01515 | -0.112 | 109.511
10 | 1.701 | 0.01594 | -0.112 | 106.713
10.5 | 1.74 | 0.01671 | -0.113 | 104.158
11 | 1.777 | 0.01755 | -0.113 | 101.207
11.5 | 1.809 | 0.01844 | -0.113 | 98.072
12 | 1.836 | 0.01939 | -0.114 | 94.684
12.5 | 1.859 | 0.02047 | -0.114 | 90.854
13 | 1.879 | 0.02158 | -0.114 | 87.06
13.5 | 1.894 | 0.0228 | -0.115 | 83.068
14 | 1.903 | 0.02393 | -0.115 | 79.504
14.5 | 1.906 | 0.02524 | -0.115 | 75.484
15 | 1.903 | 0.0266 | -0.116 | 71.541
15.5 | 1.895 | 0.02821 | -0.116 | 67.174
16 | 1.883 | 0.02969 | -0.116 | 63.429
16.5 | 1.866 | 0.03146 | -0.116 | 59.303
17 | 1.839 | 0.03327 | -0.117 | 55.275
17.5 | 1.808 | 0.03508 | -0.117 | 51.521
18 | 1.772 | 0.03727 | -0.117 | 47.542
18.5 | 1.733 | 0.03966 | -0.117 | 43.683
19 | 1.691 | 0.04171 | -0.117 | 40.532
19.5 | 1.645 | 0.04487 | -0.117 | 36.663

## 146. Re 20M Mach 0.00 (2)
BIGFOIL.COM POLAR EXPORT
NACA63-718 a=0.6
NACA63-718 a=0.6 |  |  |  | Cl Max: | 1.6242 | at alpha= | 13 | deg
XFOIL ncrit=9 |  |  |  | L/D Max: | 197.579 | at alpha= | 3.5 | deg
Re: | 20000000 |  |  | Cd Min: | 0.0336 | at alpha= | -20 | deg
Mach: | 0 |  |  | Cl=0 at alpha= | -4.9066 | deg
|  |  |  | @ Cl=0.1, Cd= | 0.0052725
|  |  |  | @ Cl=0.4, Cd= | 0.0047506
|  |  |  | @ Cl=0.6, Cd= | 0.0043685
alpha (deg) | Cl | Cd | Cm | Cl/Cd
-20 | -1.361 | 0.0336 | -0.1061 | -40.506
-19.5 | -1.3634 | 0.02909 | -0.107 | -46.8683
-19 | -1.3571 | 0.02539 | -0.1075 | -53.4502
-18.5 | -1.3511 | 0.02183 | -0.1077 | -61.8919
-18 | -1.3448 | 0.01893 | -0.1067 | -71.0407
-17.5 | -1.3478 | 0.01702 | -0.1018 | -79.1892
-17 | -1.3269 | 0.01594 | -0.0979 | -83.2434
-16.5 | -1.2883 | 0.01504 | -0.0964 | -85.6582
-16 | -1.2457 | 0.01419 | -0.0953 | -87.7872
-15.5 | -1.1994 | 0.01343 | -0.0947 | -89.3075
-15 | -1.151 | 0.01273 | -0.0942 | -90.4163
-14.5 | -1.1009 | 0.01207 | -0.0939 | -91.2096
-14 | -1.0492 | 0.01148 | -0.0938 | -91.3937
-13.5 | -0.9963 | 0.0109 | -0.0938 | -91.4037
-13 | -0.9425 | 0.01035 | -0.0939 | -91.0628
-12.5 | -0.8882 | 0.00979 | -0.0941 | -90.7252
-12 | -0.8328 | 0.0093 | -0.0944 | -89.5484
-11.5 | -0.7768 | 0.00885 | -0.0947 | -87.774
-11 | -0.7197 | 0.00846 | -0.0952 | -85.0709
-10.5 | -0.6621 | 0.0081 | -0.0958 | -81.7407
-10 | -0.6041 | 0.00778 | -0.0964 | -77.6478
-9.5 | -0.546 | 0.00746 | -0.097 | -73.1903
-9 | -0.4876 | 0.00711 | -0.0977 | -68.5795
-8.5 | -0.4305 | 0.00653 | -0.0982 | -65.9265
-8 | -0.3711 | 0.00631 | -0.099 | -58.8114
-7.5 | -0.3116 | 0.00612 | -0.0999 | -50.915
-7 | -0.2518 | 0.00595 | -0.1007 | -42.3193
-6.5 | -0.1919 | 0.00579 | -0.1016 | -33.1434
-6 | -0.1318 | 0.00566 | -0.1025 | -23.2862
-5.5 | -0.0715 | 0.00554 | -0.1035 | -12.9061
-5 | -0.0113 | 0.00544 | -0.1045 | -2.0772
-4.5 | 0.0492 | 0.00534 | -0.1054 | 9.2135
-4 | 0.1094 | 0.00526 | -0.1064 | 20.7985
-3.5 | 0.17 | 0.00515 | -0.1075 | 33.0097
-3 | 0.2302 | 0.00506 | -0.1085 | 45.4941
-2.5 | 0.2906 | 0.00491 | -0.1095 | 59.1853
-2 | 0.3508 | 0.00484 | -0.1106 | 72.4793
-1.5 | 0.4113 | 0.00473 | -0.1117 | 86.9556
-1 | 0.4714 | 0.00466 | -0.1127 | 101.1588
-0.5 | 0.5316 | 0.00454 | -0.1139 | 117.0925
0 | 0.5911 | 0.00437 | -0.115 | 135.2632
0.5 | 0.6508 | 0.00436 | -0.116 | 149.2661
1 | 0.7109 | 0.00435 | -0.1171 | 163.4253
1.5 | 0.7704 | 0.00442 | -0.1181 | 174.2986
2 | 0.8298 | 0.00449 | -0.1191 | 184.8107
2.5 | 0.8885 | 0.00463 | -0.12 | 191.9006
3 | 0.9465 | 0.00483 | -0.1208 | 195.9627
3.5 | 1.0037 | 0.00508 | -0.1215 | 197.5787
4 | 1.0595 | 0.00539 | -0.122 | 196.5677
4.5 | 1.1138 | 0.00578 | -0.1223 | 192.699
5 | 1.1681 | 0.00612 | -0.1225 | 190.866
5.5 | 1.2202 | 0.00655 | -0.1224 | 186.2901
6 | 1.2635 | 0.00737 | -0.1209 | 171.4383
6.5 | 1.3016 | 0.00825 | -0.1184 | 157.7697
7.5 | 1.3701 | 0.00939 | -0.1117 | 145.9105
8 | 1.3852 | 0.01025 | -0.1052 | 135.1415
8.5 | 1.4093 | 0.01124 | -0.1009 | 125.3826
9 | 1.4333 | 0.0124 | -0.097 | 115.5887
9.5 | 1.4564 | 0.01375 | -0.0932 | 105.92
10 | 1.4805 | 0.01515 | -0.0898 | 97.7228
10.5 | 1.4995 | 0.01691 | -0.086 | 88.6753
11 | 1.5218 | 0.01859 | -0.0829 | 81.8612
11.5 | 1.5474 | 0.02019 | -0.0804 | 76.6419
12 | 1.5711 | 0.02197 | -0.0778 | 71.5112
12.5 | 1.5951 | 0.02382 | -0.0755 | 66.9647
13 | 1.6242 | 0.02556 | -0.0747 | 63.5446

## 147. Re 20M Mach 0.10 (1)
BIGFOIL.COM POLAR EXPORT
NACA63-718 a=0.6
NACA63-718 a=0.6 |  |  |  | Cl Max: | 1.899 | at alpha= | 14 | deg
JavaFoil+Calcfoil stall+Eppler ext transition |  |  |  | L/D Max: | 143.729 | at alpha= | 3 | deg
Re: | 20000000 |  |  | Cd Min: | 0.00466 | at alpha= | -5.5 | deg
Mach: | 0.1 |  |  | Cl=0 at alpha= | -4.879 | deg
|  |  |  | @ Cl=0.1, Cd= | 0.0054886
|  |  |  | @ Cl=0.4, Cd= | 0.0054414
|  |  |  | @ Cl=0.6, Cd= | 0.0056078
alpha (deg) | Cl | Cd | Cm | Cl/Cd
-20 | -0.622 | 0.13753 | -0.052 | -4.522
-19.5 | -0.638 | 0.13147 | -0.053 | -4.855
-19 | -0.655 | 0.12381 | -0.054 | -5.288
-18.5 | -0.67 | 0.11615 | -0.055 | -5.771
-18 | -0.684 | 0.10863 | -0.056 | -6.3
-17.5 | -0.701 | 0.09657 | -0.059 | -7.255
-17 | -0.713 | 0.08751 | -0.061 | -8.152
-16.5 | -0.727 | 0.07612 | -0.064 | -9.552
-16 | -0.743 | 0.06236 | -0.068 | -11.912
-15.5 | -0.749 | 0.05518 | -0.07 | -13.575
-15 | -0.763 | 0.04129 | -0.074 | -18.471
-14.5 | -0.761 | 0.0368 | -0.075 | -20.668
-14 | -0.757 | 0.03108 | -0.077 | -24.369
-13.5 | -0.751 | 0.02556 | -0.079 | -29.393
-13 | -0.74 | 0.0213 | -0.081 | -34.764
-12.5 | -0.726 | 0.01756 | -0.083 | -41.339
-12 | -0.714 | 0.01283 | -0.086 | -55.663
-11.5 | -0.688 | 0.0113 | -0.088 | -60.877
-11 | -0.672 | 0.00862 | -0.091 | -78.038
-10.5 | -0.631 | 0.00555 | -0.092 | -113.58
-10 | -0.586 | 0.00777 | -0.092 | -75.423
-9.5 | -0.538 | 0.00752 | -0.093 | -71.46
-9 | -0.487 | 0.00714 | -0.094 | -68.179
-8.5 | -0.433 | 0.00517 | -0.094 | -83.797
-8 | -0.377 | 0.00509 | -0.095 | -74.066
-7.5 | -0.32 | 0.0048 | -0.096 | -66.577
-7 | -0.261 | 0.00479 | -0.096 | -54.438
-6.5 | -0.2 | 0.00472 | -0.097 | -42.377
-6 | -0.139 | 0.0047 | -0.097 | -29.559
-5.5 | -0.077 | 0.00466 | -0.098 | -16.626
-5 | -0.015 | 0.00466 | -0.099 | -3.323
-4.5 | 0.047 | 0.00548 | -0.099 | 8.531
-4 | 0.109 | 0.00549 | -0.1 | 19.878
-3.5 | 0.172 | 0.00538 | -0.101 | 31.94
-3 | 0.235 | 0.00544 | -0.101 | 43.143
-2.5 | 0.298 | 0.00537 | -0.102 | 55.497
-2 | 0.361 | 0.00541 | -0.102 | 66.642
-1.5 | 0.423 | 0.00546 | -0.103 | 77.453
-1 | 0.486 | 0.00552 | -0.104 | 88.092
-0.5 | 0.548 | 0.00555 | -0.104 | 98.775
0 | 0.611 | 0.00562 | -0.105 | 108.776
0.5 | 0.673 | 0.00603 | -0.106 | 111.601
1 | 0.736 | 0.00616 | -0.106 | 119.35
1.5 | 0.798 | 0.00629 | -0.107 | 126.865
2 | 0.86 | 0.00673 | -0.107 | 127.798
2.5 | 0.923 | 0.00699 | -0.108 | 131.934
3 | 0.978 | 0.0068 | -0.108 | 143.729
3.5 | 1.037 | 0.00762 | -0.108 | 136.008
4 | 1.087 | 0.00801 | -0.109 | 135.606
4.5 | 1.144 | 0.00841 | -0.109 | 136.068
5 | 1.201 | 0.00897 | -0.109 | 133.95
5.5 | 1.258 | 0.0095 | -0.11 | 132.415
6 | 1.314 | 0.01012 | -0.11 | 129.918
6.5 | 1.369 | 0.01074 | -0.11 | 127.538
7 | 1.424 | 0.01135 | -0.111 | 125.387
7.5 | 1.476 | 0.01191 | -0.111 | 123.88
8 | 1.526 | 0.01253 | -0.111 | 121.827
8.5 | 1.574 | 0.0139 | -0.112 | 113.251
9 | 1.621 | 0.01462 | -0.112 | 110.854
9.5 | 1.665 | 0.01537 | -0.113 | 108.333
10 | 1.707 | 0.01615 | -0.113 | 105.64
10.5 | 1.745 | 0.01697 | -0.113 | 102.827
11 | 1.781 | 0.01782 | -0.114 | 99.956
11.5 | 1.813 | 0.01874 | -0.114 | 96.746
12 | 1.839 | 0.01974 | -0.114 | 93.147
12.5 | 1.861 | 0.02089 | -0.115 | 89.085
13 | 1.878 | 0.02194 | -0.115 | 85.612
13.5 | 1.892 | 0.0232 | -0.115 | 81.537
14 | 1.899 | 0.0244 | -0.116 | 77.802
14.5 | 1.898 | 0.02575 | -0.116 | 73.711
15 | 1.892 | 0.02729 | -0.116 | 69.346
15.5 | 1.881 | 0.02886 | -0.116 | 65.185
16 | 1.865 | 0.03052 | -0.117 | 61.108
16.5 | 1.843 | 0.03234 | -0.117 | 57.005
17 | 1.812 | 0.03411 | -0.117 | 53.113
17.5 | 1.774 | 0.03619 | -0.117 | 49.027
18 | 1.734 | 0.03835 | -0.117 | 45.207
18.5 | 1.688 | 0.04082 | -0.117 | 41.358
19 | 1.641 | 0.04306 | -0.118 | 38.107

## 148. Re 20M Mach 0.10 (2)
BIGFOIL.COM POLAR EXPORT
NACA63-718 a=0.6
NACA63-718 a=0.6 |  |  |  | Cl Max: | 1.8407 | at alpha= | 20 | deg
XFOIL ncrit=9 |  |  |  | L/D Max: | 198.976 | at alpha= | 3.5 | deg
Re: | 20000000 |  |  | Cd Min: | 0.07587 | at alpha= | 20 | deg
Mach: | 0.1 |  |  | Cl=0 at alpha= | -4.9057 | deg
|  |  |  | @ Cl=0.1, Cd= | 0.0052834
|  |  |  | @ Cl=0.4, Cd= | 0.0047655
|  |  |  | @ Cl=0.6, Cd= | 0.0043784
alpha (deg) | Cl | Cd | Cm | Cl/Cd
-20 | -1.3253 | 0.03862 | -0.1072 | -34.3164
-19.5 | -1.3361 | 0.03306 | -0.109 | -40.4144
-19 | -1.3337 | 0.02886 | -0.1098 | -46.2128
-18.5 | -1.3331 | 0.02469 | -0.1103 | -53.9935
-18 | -1.3269 | 0.02113 | -0.1103 | -62.797
-17.5 | -1.319 | 0.01847 | -0.1089 | -71.4131
-17 | -1.3278 | 0.0167 | -0.1022 | -79.509
-16.5 | -1.2939 | 0.01566 | -0.1 | -82.6245
-16 | -1.2537 | 0.0147 | -0.0985 | -85.2857
-15.5 | -1.2085 | 0.01387 | -0.0974 | -87.1305
-15 | -1.1606 | 0.01309 | -0.0967 | -88.6631
-14.5 | -1.1106 | 0.01238 | -0.0962 | -89.7092
-14 | -1.0587 | 0.01174 | -0.0958 | -90.1789
-13 | -0.9512 | 0.01054 | -0.0956 | -90.2467
-12.5 | -0.8961 | 0.00999 | -0.0957 | -89.6997
-12 | -0.8403 | 0.00947 | -0.0958 | -88.7328
-11.5 | -0.7839 | 0.00897 | -0.0961 | -87.3913
-11 | -0.7264 | 0.00855 | -0.0964 | -84.9591
-10.5 | -0.6682 | 0.00818 | -0.0969 | -81.687
-10 | -0.6096 | 0.00784 | -0.0974 | -77.7551
-9.5 | -0.5508 | 0.00752 | -0.098 | -73.2447
-9 | -0.4918 | 0.00717 | -0.0986 | -68.5914
-8.5 | -0.4341 | 0.0066 | -0.0991 | -65.7727
-8 | -0.3743 | 0.00634 | -0.0999 | -59.0379
-7.5 | -0.3143 | 0.00614 | -0.1006 | -51.1889
-7 | -0.2539 | 0.00598 | -0.1015 | -42.4582
-6.5 | -0.1935 | 0.00581 | -0.1024 | -33.3046
-6 | -0.1329 | 0.00568 | -0.1032 | -23.3979
-5.5 | -0.0721 | 0.00555 | -0.1042 | -12.991
-5 | -0.0115 | 0.00545 | -0.1051 | -2.1101
-4.5 | 0.0495 | 0.00535 | -0.1061 | 9.2523
-4 | 0.1102 | 0.00527 | -0.1071 | 20.9108
-3.5 | 0.1711 | 0.00516 | -0.1081 | 33.1589
-3 | 0.2318 | 0.00507 | -0.1091 | 45.7199
-2.5 | 0.2926 | 0.00492 | -0.1102 | 59.4715
-2 | 0.3532 | 0.00485 | -0.1112 | 72.8247
-1.5 | 0.4141 | 0.00474 | -0.1123 | 87.3629
-1 | 0.4746 | 0.00467 | -0.1134 | 101.6274
-0.5 | 0.5353 | 0.00455 | -0.1145 | 117.6484
0 | 0.5952 | 0.00438 | -0.1157 | 135.8904
0.5 | 0.6553 | 0.00436 | -0.1167 | 150.2982
1 | 0.7158 | 0.00436 | -0.1178 | 164.1743
1.5 | 0.7757 | 0.00443 | -0.1188 | 175.1016
2 | 0.8356 | 0.00449 | -0.1199 | 186.1024
2.5 | 0.8948 | 0.00463 | -0.1208 | 193.2613
3 | 0.953 | 0.00484 | -0.1216 | 196.9008
3.5 | 1.0108 | 0.00508 | -0.1223 | 198.9764
4 | 1.0667 | 0.00541 | -0.1227 | 197.1719
4.5 | 1.1214 | 0.00579 | -0.1229 | 193.6788
5 | 1.1763 | 0.00612 | -0.1232 | 192.2059
6 | 1.2718 | 0.00737 | -0.1214 | 172.5645
6.5 | 1.3092 | 0.00827 | -0.1187 | 158.3071
7 | 1.3487 | 0.00888 | -0.1163 | 151.8806
7.5 | 1.3682 | 0.00951 | -0.11 | 143.8696
8 | 1.3867 | 0.01045 | -0.1043 | 132.6986
8.5 | 1.4108 | 0.01151 | -0.1 | 122.5717
9 | 1.4348 | 0.01274 | -0.0961 | 112.6217
9.5 | 1.4586 | 0.01411 | -0.0924 | 103.3735
10 | 1.4809 | 0.01566 | -0.0888 | 94.5658
10.5 | 1.4997 | 0.01749 | -0.085 | 85.7461
11 | 1.5218 | 0.01925 | -0.0818 | 79.0545
11.5 | 1.5461 | 0.02099 | -0.0791 | 73.6589
12 | 1.5694 | 0.0229 | -0.0766 | 68.5328
12.5 | 1.5943 | 0.02478 | -0.0744 | 64.3382
13 | 1.6256 | 0.02639 | -0.0736 | 61.5991
13.5 | 1.6643 | 0.02883 | -0.0749 | 57.7281
14 | 1.7044 | 0.03155 | -0.0769 | 54.0222
14.5 | 1.736 | 0.0341 | -0.077 | 50.9091
15 | 1.7544 | 0.03695 | -0.0751 | 47.4804
15.5 | 1.7711 | 0.0399 | -0.0731 | 44.3885
16 | 1.7826 | 0.04333 | -0.0709 | 41.1401
16.5 | 1.795 | 0.04653 | -0.0687 | 38.5773
17.5 | 1.7922 | 0.0529 | -0.0595 | 33.879
18 | 1.8049 | 0.05689 | -0.0587 | 31.7261
18.5 | 1.8154 | 0.06128 | -0.0583 | 29.6247
19 | 1.823 | 0.06611 | -0.058 | 27.5753
19.5 | 1.833 | 0.07078 | -0.0581 | 25.8971
20 | 1.8407 | 0.07587 | -0.0584 | 24.2612

## 149. Re 20M Mach 0.25 (1)
BIGFOIL.COM POLAR EXPORT
NACA63-718 a=0.6
NACA63-718 a=0.6 |  |  |  | Cl Max: | 1.865 | at alpha= | 13 | deg
JavaFoil+Calcfoil stall+Eppler ext transition |  |  |  | L/D Max: | 134.029 | at alpha= | 3.5 | deg
Re: | 20000000 |  |  | Cd Min: | 0.00465 | at alpha= | -5.5 | deg
Mach: | 0.25 |  |  | Cl=0 at alpha= | -4.875 | deg
|  |  |  | @ Cl=0.1, Cd= | 0.0055281
|  |  |  | @ Cl=0.4, Cd= | 0.0055127
|  |  |  | @ Cl=0.6, Cd= | 0.0056913
alpha (deg) | Cl | Cd | Cm | Cl/Cd
-18 | -0.366 | 0.13337 | -0.05 | -2.746
-17.5 | -0.413 | 0.12458 | -0.051 | -3.311
-17 | -0.455 | 0.11591 | -0.053 | -3.926
-16.5 | -0.493 | 0.10775 | -0.054 | -4.579
-16 | -0.527 | 0.10109 | -0.056 | -5.213
-15.5 | -0.557 | 0.09282 | -0.058 | -6.002
-15 | -0.585 | 0.08196 | -0.061 | -7.139
-14.5 | -0.614 | 0.06631 | -0.067 | -9.257
-14 | -0.641 | 0.05039 | -0.073 | -12.72
-13.5 | -0.661 | 0.03819 | -0.077 | -17.301
-13 | -0.669 | 0.03083 | -0.08 | -21.698
-12.5 | -0.669 | 0.02541 | -0.082 | -26.326
-12 | -0.659 | 0.0221 | -0.084 | -29.825
-11.5 | -0.657 | 0.01491 | -0.088 | -44.033
-11 | -0.64 | 0.01173 | -0.09 | -54.599
-10.5 | -0.613 | 0.00982 | -0.092 | -62.401
-10 | -0.588 | 0.00824 | -0.095 | -71.392
-9.5 | -0.543 | 0.0078 | -0.096 | -69.6
-9 | -0.494 | 0.00755 | -0.096 | -65.329
-8.5 | -0.441 | 0.00532 | -0.097 | -82.8
-8 | -0.385 | 0.00524 | -0.098 | -73.486
-7.5 | -0.327 | 0.00509 | -0.098 | -64.3
-7 | -0.267 | 0.00483 | -0.099 | -55.238
-6.5 | -0.205 | 0.00476 | -0.099 | -43.076
-6 | -0.143 | 0.00473 | -0.1 | -30.126
-5.5 | -0.079 | 0.00465 | -0.101 | -17.078
-5 | -0.016 | 0.0055 | -0.101 | -2.894
-4.5 | 0.048 | 0.00552 | -0.102 | 8.688
-4 | 0.112 | 0.00553 | -0.103 | 20.29
-3.5 | 0.176 | 0.00544 | -0.103 | 32.47
-3 | 0.241 | 0.0055 | -0.104 | 43.777
-2.5 | 0.306 | 0.00544 | -0.105 | 56.256
-2 | 0.371 | 0.00549 | -0.105 | 67.538
-1.5 | 0.435 | 0.00554 | -0.106 | 78.461
-1 | 0.499 | 0.00559 | -0.107 | 89.248
-0.5 | 0.564 | 0.00568 | -0.107 | 99.255
0 | 0.628 | 0.0057 | -0.108 | 110.124
0.5 | 0.692 | 0.00583 | -0.109 | 118.666
1 | 0.756 | 0.0063 | -0.109 | 119.969
1.5 | 0.82 | 0.00644 | -0.11 | 127.294
2 | 0.884 | 0.00689 | -0.11 | 128.296
2.5 | 0.94 | 0.00723 | -0.11 | 130.027
3 | 1.001 | 0.00758 | -0.11 | 132.051
3.5 | 1.062 | 0.00792 | -0.111 | 134.029
4 | 1.113 | 0.00834 | -0.111 | 133.401
4.5 | 1.172 | 0.00879 | -0.112 | 133.287
5 | 1.23 | 0.0094 | -0.112 | 130.826
5.5 | 1.288 | 0.01002 | -0.112 | 128.594
6 | 1.345 | 0.01068 | -0.113 | 125.936
6.5 | 1.402 | 0.01138 | -0.113 | 123.172
7 | 1.457 | 0.01204 | -0.113 | 121.038
7.5 | 1.509 | 0.01268 | -0.114 | 119.079
8 | 1.56 | 0.01339 | -0.114 | 116.533
8.5 | 1.607 | 0.01489 | -0.114 | 107.922
9 | 1.654 | 0.01571 | -0.115 | 105.271
9.5 | 1.697 | 0.01656 | -0.115 | 102.46
10 | 1.736 | 0.0175 | -0.116 | 99.168
10.5 | 1.771 | 0.0184 | -0.116 | 96.269
11 | 1.803 | 0.01939 | -0.116 | 92.985
11.5 | 1.828 | 0.02049 | -0.117 | 89.222
12 | 1.847 | 0.02165 | -0.117 | 85.304
12.5 | 1.859 | 0.02292 | -0.117 | 81.111
13 | 1.865 | 0.02441 | -0.118 | 76.407
13.5 | 1.864 | 0.02584 | -0.118 | 72.127
14 | 1.852 | 0.02741 | -0.118 | 67.594
14.5 | 1.83 | 0.0291 | -0.118 | 62.877
15 | 1.799 | 0.03113 | -0.119 | 57.782
15.5 | 1.758 | 0.03319 | -0.119 | 52.967
16 | 1.71 | 0.03525 | -0.119 | 48.499
16.5 | 1.652 | 0.03798 | -0.119 | 43.481
17 | 1.577 | 0.04039 | -0.119 | 39.043
17.5 | 1.493 | 0.04365 | -0.119 | 34.204
18 | 1.401 | 0.04754 | -0.119 | 29.479

## 150. Re 20M Mach 0.25 (2)
BIGFOIL.COM POLAR EXPORT
NACA63-718 a=0.6
NACA63-718 a=0.6 |  |  |  | Cl Max: | 1.8149 | at alpha= | 20 | deg
XFOIL ncrit=9 |  |  |  | L/D Max: | 205.039 | at alpha= | 3.5 | deg
Re: | 20000000 |  |  | Cd Min: | 0.1069 | at alpha= | -20 | deg
Mach: | 0.25 |  |  | Cl=0 at alpha= | -4.903 | deg
|  |  |  | @ Cl=0.1, Cd= | 0.0053405
|  |  |  | @ Cl=0.4, Cd= | 0.0048423
|  |  |  | @ Cl=0.6, Cd= | 0.0044519
alpha (deg) | Cl | Cd | Cm | Cl/Cd
-20 | -0.8781 | 0.1069 | -0.072 | -8.2142
-19.5 | -1.0335 | 0.07676 | -0.095 | -13.464
-19 | -1.072 | 0.0646 | -0.1037 | -16.5944
-18.5 | -1.1235 | 0.05206 | -0.1122 | -21.5809
-18 | -1.1662 | 0.04198 | -0.118 | -27.7799
-17.5 | -1.1759 | 0.03596 | -0.1204 | -32.7002
-17 | -1.2004 | 0.02931 | -0.1222 | -40.9553
-16.5 | -1.1983 | 0.02496 | -0.1225 | -48.0088
-16 | -1.2018 | 0.02043 | -0.1225 | -58.8253
-15.5 | -1.2032 | 0.01756 | -0.1193 | -68.5194
-15 | -1.1928 | 0.01604 | -0.1133 | -74.3641
-14.5 | -1.1539 | 0.0147 | -0.1106 | -78.4966
-14 | -1.1061 | 0.01362 | -0.1087 | -81.2115
-13.5 | -1.0544 | 0.01263 | -0.1071 | -83.4838
-13 | -0.9994 | 0.01177 | -0.106 | -84.9108
-12.5 | -0.9423 | 0.011 | -0.1051 | -85.6636
-12 | -0.8836 | 0.01035 | -0.1044 | -85.372
-11.5 | -0.824 | 0.00973 | -0.1039 | -84.6865
-11 | -0.7635 | 0.00916 | -0.1036 | -83.3515
-10.5 | -0.7024 | 0.00863 | -0.1035 | -81.3905
-10 | -0.6405 | 0.00821 | -0.1035 | -78.0146
-9.5 | -0.5782 | 0.00785 | -0.1036 | -73.6561
-9 | -0.5156 | 0.00749 | -0.1039 | -68.8385
-8.5 | -0.4532 | 0.00715 | -0.1042 | -63.3846
-8 | -0.3921 | 0.00656 | -0.1045 | -59.7713
-7.5 | -0.329 | 0.00631 | -0.1051 | -52.1395
-7 | -0.2659 | 0.00611 | -0.1057 | -43.5188
-6.5 | -0.2025 | 0.00591 | -0.1064 | -34.264
-6 | -0.1391 | 0.00578 | -0.1072 | -24.0657
-5.5 | -0.0757 | 0.00562 | -0.108 | -13.4698
-5 | -0.0123 | 0.00553 | -0.1089 | -2.2242
-4.5 | 0.0511 | 0.00541 | -0.1098 | 9.4455
-4 | 0.1144 | 0.00532 | -0.1108 | 21.5038
-3.5 | 0.1777 | 0.00521 | -0.1118 | 34.1075
-3 | 0.2408 | 0.00513 | -0.1128 | 46.9396
-2.5 | 0.304 | 0.00498 | -0.1139 | 61.0442
-2 | 0.3669 | 0.0049 | -0.1149 | 74.8776
-1.5 | 0.43 | 0.00479 | -0.1161 | 89.7704
-1 | 0.4928 | 0.00472 | -0.1172 | 104.4068
-0.5 | 0.5558 | 0.00458 | -0.1183 | 121.3537
0 | 0.6179 | 0.0044 | -0.1195 | 140.4318
0.5 | 0.6803 | 0.00439 | -0.1206 | 154.9658
1 | 0.7431 | 0.0044 | -0.1217 | 168.8864
1.5 | 0.8052 | 0.00448 | -0.1228 | 179.7321
2 | 0.8677 | 0.00453 | -0.1238 | 191.5453
2.5 | 0.9296 | 0.00464 | -0.1248 | 200.3448
3 | 0.9903 | 0.00483 | -0.1256 | 205.0311
3.5 | 1.0498 | 0.00512 | -0.1261 | 205.0391
4 | 1.1084 | 0.00541 | -0.1266 | 204.8799
4.5 | 1.1649 | 0.0058 | -0.1266 | 200.8448
5 | 1.2198 | 0.00624 | -0.1264 | 195.4808
5.5 | 1.2723 | 0.00673 | -0.1257 | 189.049
6 | 1.317 | 0.00745 | -0.1238 | 176.7785
7 | 1.3536 | 0.00938 | -0.1103 | 144.307
7.5 | 1.3742 | 0.0105 | -0.1048 | 130.8762
8 | 1.3976 | 0.01177 | -0.1002 | 118.7426
8.5 | 1.4217 | 0.01318 | -0.0959 | 107.868
9 | 1.4415 | 0.01491 | -0.0915 | 96.6801
9.5 | 1.4678 | 0.01647 | -0.088 | 89.1196
10 | 1.4877 | 0.01844 | -0.0841 | 80.6779
10.5 | 1.5026 | 0.02079 | -0.0799 | 72.2751
11 | 1.5227 | 0.02307 | -0.0766 | 66.0035
11.5 | 1.5479 | 0.0252 | -0.074 | 61.4246
12 | 1.571 | 0.02756 | -0.0715 | 57.0029
12.5 | 1.5938 | 0.03004 | -0.0691 | 53.0559
13 | 1.6199 | 0.03232 | -0.0677 | 50.1207
13.5 | 1.6584 | 0.03496 | -0.0683 | 47.4371
14 | 1.6937 | 0.03828 | -0.0694 | 44.245
14.5 | 1.7279 | 0.0419 | -0.0708 | 41.2387
15 | 1.7409 | 0.04545 | -0.0683 | 38.3036
15.5 | 1.7526 | 0.04879 | -0.0653 | 35.9213
16.5 | 1.7502 | 0.05609 | -0.0563 | 31.2034
17 | 1.7615 | 0.06066 | -0.0554 | 29.0389
17.5 | 1.7774 | 0.06493 | -0.0548 | 27.3741
18 | 1.7873 | 0.06996 | -0.0545 | 25.5475
18.5 | 1.795 | 0.07541 | -0.0545 | 23.8032
19 | 1.8029 | 0.08099 | -0.0549 | 22.2608
19.5 | 1.8113 | 0.08665 | -0.0555 | 20.9036
20 | 1.8149 | 0.09302 | -0.0564 | 19.5109

## 151. Re 20M Mach 0.50 (1)
BIGFOIL.COM POLAR EXPORT
NACA63-718 a=0.6
NACA63-718 a=0.6 |  |  |  | Cl Max: | 1.783 | at alpha= | 9.5 | deg
JavaFoil+Calcfoil stall+Eppler ext transition |  |  |  | L/D Max: | 123.783 | at alpha= | 3.5 | deg
Re: | 20000000 |  |  | Cd Min: | 0.00486 | at alpha= | -5.5 | deg
Mach: | 0.5 |  |  | Cl=0 at alpha= | -4.8732 | deg
|  |  |  | @ Cl=0.1, Cd= | 0.0057996
|  |  |  | @ Cl=0.4, Cd= | 0.0058508
|  |  |  | @ Cl=0.6, Cd= | 0.0061242
alpha (deg) | Cl | Cd | Cm | Cl/Cd
-20 | -0.878 | 0.18576 | -0.057 | -4.729
-19.5 | -0.849 | 0.17645 | -0.056 | -4.81
-19 | -0.819 | 0.17045 | -0.056 | -4.808
-18.5 | -0.79 | 0.17014 | -0.055 | -4.643
-18 | -0.76 | 0.16464 | -0.055 | -4.619
-17.5 | -0.733 | 0.15044 | -0.056 | -4.872
-17 | -0.703 | 0.14615 | -0.055 | -4.81
-16.5 | -0.674 | 0.12982 | -0.056 | -5.193
-16 | -0.645 | 0.12374 | -0.056 | -5.214
-15.5 | -0.616 | 0.12038 | -0.056 | -5.118
-15 | -0.588 | 0.1097 | -0.057 | -5.359
-14.5 | -0.558 | 0.10545 | -0.056 | -5.293
-14 | -0.529 | 0.0974 | -0.056 | -5.435
-13.5 | -0.511 | 0.07491 | -0.069 | -6.823
-13 | -0.496 | 0.05616 | -0.078 | -8.83
-12.5 | -0.441 | 0.08573 | -0.054 | -5.146
-12 | -0.414 | 0.07662 | -0.059 | -5.405
-11.5 | -0.389 | 0.0666 | -0.065 | -5.838
-11 | -0.381 | 0.03971 | -0.085 | -9.594
-10.5 | -0.325 | 0.07066 | -0.053 | -4.597
-10 | -0.296 | 0.06978 | -0.053 | -4.241
-9.5 | -0.271 | 0.05609 | -0.066 | -4.827
-9 | -0.371 | 0.02224 | -0.095 | -16.681
-8.5 | -0.409 | 0.01433 | -0.101 | -28.527
-8 | -0.394 | 0.00928 | -0.107 | -42.482
-7.5 | -0.352 | 0.00781 | -0.11 | -45.036
-7 | -0.291 | 0.00725 | -0.11 | -40.103
-6.5 | -0.225 | 0.00495 | -0.111 | -45.578
-6 | -0.158 | 0.00488 | -0.112 | -32.278
-5.5 | -0.088 | 0.00486 | -0.113 | -18.116
-5 | -0.018 | 0.00573 | -0.113 | -3.083
-4.5 | 0.053 | 0.00578 | -0.114 | 9.245
-4 | 0.125 | 0.00581 | -0.115 | 21.523
-3.5 | 0.197 | 0.00581 | -0.116 | 33.913
-3 | 0.269 | 0.00585 | -0.116 | 45.97
-2.5 | 0.342 | 0.00573 | -0.117 | 59.707
-2 | 0.414 | 0.00588 | -0.118 | 70.463
-1.5 | 0.486 | 0.00592 | -0.118 | 82.184
-1 | 0.558 | 0.00606 | -0.119 | 92.046
-0.5 | 0.63 | 0.00617 | -0.12 | 102.136
0 | 0.696 | 0.00589 | -0.12 | 118.071
0.5 | 0.765 | 0.00658 | -0.12 | 116.321
1 | 0.834 | 0.00717 | -0.12 | 116.333
1.5 | 0.903 | 0.00741 | -0.121 | 121.755
2 | 0.971 | 0.00792 | -0.121 | 122.491
2.5 | 1.038 | 0.00845 | -0.122 | 122.887
3 | 1.106 | 0.00896 | -0.122 | 123.411
3.5 | 1.174 | 0.00948 | -0.122 | 123.783
4 | 1.225 | 0.0101 | -0.123 | 121.269
4.5 | 1.29 | 0.01079 | -0.123 | 119.522
5 | 1.354 | 0.01171 | -0.124 | 115.606
5.5 | 1.417 | 0.01268 | -0.124 | 111.759
6 | 1.479 | 0.01376 | -0.124 | 107.477
6.5 | 1.538 | 0.01485 | -0.125 | 103.624
7 | 1.597 | 0.01589 | -0.125 | 100.456
7.5 | 1.648 | 0.0169 | -0.126 | 97.52
8 | 1.693 | 0.01929 | -0.126 | 87.751
8.5 | 1.733 | 0.02066 | -0.126 | 83.895
9 | 1.766 | 0.0222 | -0.127 | 79.517
9.5 | 1.783 | 0.02393 | -0.127 | 74.527
10 | 1.779 | 0.02568 | -0.127 | 69.248
10.5 | 1.741 | 0.02792 | -0.128 | 62.359
11 | 1.633 | 0.03099 | -0.128 | 52.7
11.5 | 1.077 | 0.03543 | -0.128 | 30.405
12 | 1.107 | 0.03687 | -0.128 | 30.032
12.5 | 1.134 | 0.04164 | -0.128 | 27.231
13 | 1.165 | 0.04205 | -0.129 | 27.696
13.5 | 1.191 | 0.04701 | -0.129 | 25.325
14 | 1.216 | 0.05249 | -0.128 | 23.156
14.5 | 1.235 | 0.06144 | -0.127 | 20.1

## 152. Re 20M Mach 0.50 (2)
BIGFOIL.COM POLAR EXPORT
NACA63-718 a=0.6
NACA63-718 a=0.6 |  |  |  | Cl Max: | 1.741 | at alpha= | 17.5 | deg
XFOIL ncrit=9 |  |  |  | L/D Max: | 229.869 | at alpha= | 3.5 | deg
Re: | 20000000 |  |  | Cd Min: | 0.16626 | at alpha= | 19.5 | deg
Mach: | 0.5 |  |  | Cl=0 at alpha= | -4.8844 | deg
|  |  |  | @ Cl=0.1, Cd= | 0.0056531
|  |  |  | @ Cl=0.4, Cd= | 0.0051925
|  |  |  | @ Cl=0.6, Cd= | 0.004918
alpha (deg) | Cl | Cd | Cm | Cl/Cd
-8.5 | -0.56 | 0.00824 | -0.1303 | -67.9612
-8 | -0.4801 | 0.00779 | -0.1286 | -61.6303
-7.5 | -0.4011 | 0.00741 | -0.1274 | -54.1296
-6.5 | -0.2475 | 0.00647 | -0.126 | -38.2535
-6 | -0.1701 | 0.00622 | -0.1258 | -27.3473
-5.5 | -0.0936 | 0.00602 | -0.126 | -15.5482
-5 | -0.0175 | 0.00585 | -0.1263 | -2.9915
-4.5 | 0.0582 | 0.00572 | -0.1268 | 10.1748
-4 | 0.1332 | 0.0056 | -0.1275 | 23.7857
-3.5 | 0.2079 | 0.00549 | -0.1284 | 37.8689
-3 | 0.2822 | 0.00541 | -0.1294 | 52.1627
-2.5 | 0.3561 | 0.00527 | -0.1304 | 67.5712
-2 | 0.4297 | 0.00514 | -0.1316 | 83.5992
-1.5 | 0.5031 | 0.00504 | -0.1328 | 99.8214
-1 | 0.5767 | 0.00495 | -0.1341 | 116.5051
-0.5 | 0.6495 | 0.00485 | -0.1354 | 133.9175
0 | 0.7225 | 0.00459 | -0.1368 | 157.4074
0.5 | 0.7952 | 0.00461 | -0.138 | 172.4946
1 | 0.869 | 0.00463 | -0.1393 | 187.689
1.5 | 0.941 | 0.00475 | -0.1402 | 198.1053
2 | 1.0138 | 0.00485 | -0.1413 | 209.0309
2.5 | 1.0864 | 0.00499 | -0.1421 | 217.7154
3 | 1.1579 | 0.00519 | -0.1427 | 223.1021
3.5 | 1.2298 | 0.00535 | -0.1432 | 229.8692
4 | 1.2977 | 0.00566 | -0.1429 | 229.2756
5 | 1.4143 | 0.0067 | -0.1388 | 211.0896
5.5 | 1.4355 | 0.00749 | -0.1303 | 191.6555
6 | 1.4413 | 0.00917 | -0.1206 | 157.1756
6.5 | 1.4685 | 0.01069 | -0.1147 | 137.3714
7 | 1.4647 | 0.01354 | -0.1055 | 108.1758
7.5 | 1.4641 | 0.01655 | -0.0975 | 88.4653
8 | 1.4676 | 0.01968 | -0.0906 | 74.5732
8.5 | 1.4656 | 0.02345 | -0.0838 | 62.4989
9 | 1.4845 | 0.02648 | -0.0793 | 56.0612
9.5 | 1.5014 | 0.02986 | -0.075 | 50.2813
10.5 | 1.5331 | 0.03745 | -0.0675 | 40.9372
11 | 1.5325 | 0.04269 | -0.0637 | 35.8983
11.5 | 1.5407 | 0.04773 | -0.0608 | 32.2795
12 | 1.5589 | 0.05225 | -0.0586 | 29.8354
12.5 | 1.5811 | 0.05668 | -0.0567 | 27.8952
13 | 1.6027 | 0.0613 | -0.055 | 26.1452
13.5 | 1.6226 | 0.06629 | -0.0537 | 24.4773
14.5 | 1.6612 | 0.07605 | -0.0509 | 21.8435
15 | 1.6795 | 0.08179 | -0.0503 | 20.5343
15.5 | 1.6955 | 0.08794 | -0.05 | 19.2802
16 | 1.7125 | 0.09425 | -0.05 | 18.1698
16.5 | 1.7267 | 0.10099 | -0.0504 | 17.0977
17 | 1.7388 | 0.10823 | -0.0512 | 16.0658
17.5 | 1.741 | 0.11675 | -0.0528 | 14.9122
18 | 1.7216 | 0.12791 | -0.0564 | 13.4595
18.5 | 1.6963 | 0.13999 | -0.0614 | 12.1173
19 | 1.6648 | 0.15309 | -0.068 | 10.8746
19.5 | 1.6353 | 0.16626 | -0.0755 | 9.8358