## index
index | Re | Mach | Datasource
1 | 50000 | 0 | JavaFoil+Calcfoil stall+Eppler ext transition
2 | 50000 | 0 | XFOIL ncrit=9
3 | 50000 | 0.1 | JavaFoil+Calcfoil stall+Eppler ext transition
4 | 50000 | 0.1 | XFOIL ncrit=9
5 | 50000 | 0.25 | JavaFoil+Calcfoil stall+Eppler ext transition
6 | 50000 | 0.25 | XFOIL ncrit=9
7 | 50000 | 0.5 | JavaFoil+Calcfoil stall+Eppler ext transition
8 | 50000 | 0.5 | XFOIL ncrit=9
9 | 100000 | 0 | JavaFoil+Calcfoil stall+Eppler ext transition
10 | 100000 | 0 | XFOIL ncrit=9
11 | 100000 | 0.1 | JavaFoil+Calcfoil stall+Eppler ext transition
12 | 100000 | 0.1 | XFOIL ncrit=9
13 | 100000 | 0.25 | JavaFoil+Calcfoil stall+Eppler ext transition
14 | 100000 | 0.25 | XFOIL ncrit=9
15 | 100000 | 0.5 | JavaFoil+Calcfoil stall+Eppler ext transition
16 | 100000 | 0.5 | XFOIL ncrit=9
17 | 250000 | 0 | JavaFoil+Calcfoil stall+Eppler ext transition
18 | 250000 | 0 | XFOIL ncrit=9
19 | 250000 | 0.1 | JavaFoil+Calcfoil stall+Eppler ext transition
20 | 250000 | 0.1 | XFOIL ncrit=9
21 | 250000 | 0.25 | JavaFoil+Calcfoil stall+Eppler ext transition
22 | 250000 | 0.25 | XFOIL ncrit=9
23 | 250000 | 0.5 | JavaFoil+Calcfoil stall+Eppler ext transition
24 | 250000 | 0.5 | XFOIL ncrit=9
25 | 500000 | 0 | JavaFoil+Calcfoil stall+Eppler ext transition
26 | 500000 | 0 | XFOIL ncrit=9
27 | 500000 | 0.1 | JavaFoil+Calcfoil stall+Eppler ext transition
28 | 500000 | 0.1 | XFOIL ncrit=9
29 | 500000 | 0.25 | JavaFoil+Calcfoil stall+Eppler ext transition
30 | 500000 | 0.25 | XFOIL ncrit=9
31 | 500000 | 0.5 | JavaFoil+Calcfoil stall+Eppler ext transition
32 | 500000 | 0.5 | XFOIL ncrit=9
33 | 750000 | 0 | JavaFoil+Calcfoil stall+Eppler ext transition
34 | 750000 | 0 | XFOIL ncrit=9
35 | 750000 | 0.1 | JavaFoil+Calcfoil stall+Eppler ext transition
36 | 750000 | 0.1 | XFOIL ncrit=9
37 | 750000 | 0.25 | JavaFoil+Calcfoil stall+Eppler ext transition
38 | 750000 | 0.25 | XFOIL ncrit=9
39 | 750000 | 0.5 | JavaFoil+Calcfoil stall+Eppler ext transition
40 | 750000 | 0.5 | XFOIL ncrit=9
41 | 1000000 | 0 | JavaFoil+Calcfoil stall+Eppler ext transition
42 | 1000000 | 0 | XFOIL ncrit=9
43 | 1000000 | 0.1 | JavaFoil+Calcfoil stall+Eppler ext transition
44 | 1000000 | 0.1 | XFOIL ncrit=9
45 | 1000000 | 0.25 | JavaFoil+Calcfoil stall+Eppler ext transition
46 | 1000000 | 0.25 | XFOIL ncrit=9
47 | 1000000 | 0.5 | JavaFoil+Calcfoil stall+Eppler ext transition
48 | 1000000 | 0.5 | XFOIL ncrit=9
49 | 2000000 | 0 | JavaFoil+Calcfoil stall+Eppler ext transition
50 | 2000000 | 0 | XFOIL ncrit=9
51 | 2000000 | 0.1 | JavaFoil+Calcfoil stall+Eppler ext transition
52 | 2000000 | 0.1 | XFOIL ncrit=9
53 | 2000000 | 0.25 | JavaFoil+Calcfoil stall+Eppler ext transition
54 | 2000000 | 0.25 | XFOIL ncrit=9
55 | 2000000 | 0.5 | JavaFoil+Calcfoil stall+Eppler ext transition
56 | 2000000 | 0.5 | XFOIL ncrit=9
57 | 3000000 | 0 | JavaFoil+Calcfoil stall+Eppler ext transition
58 | 3000000 | 0 | XFOIL ncrit=9
59 | 3000000 | 0.1 | JavaFoil+Calcfoil stall+Eppler ext transition
60 | 3000000 | 0.1 | XFOIL ncrit=9
61 | 3000000 | 0.25 | JavaFoil+Calcfoil stall+Eppler ext transition
62 | 3000000 | 0.25 | XFOIL ncrit=9
63 | 3000000 | 0.5 | JavaFoil+Calcfoil stall+Eppler ext transition
64 | 3000000 | 0.5 | XFOIL ncrit=9
65 | 4000000 | 0 | JavaFoil+Calcfoil stall+Eppler ext transition
66 | 4000000 | 0 | XFOIL ncrit=9
67 | 4000000 | 0.1 | JavaFoil+Calcfoil stall+Eppler ext transition
68 | 4000000 | 0.1 | XFOIL ncrit=9
69 | 4000000 | 0.25 | JavaFoil+Calcfoil stall+Eppler ext transition
70 | 4000000 | 0.25 | XFOIL ncrit=9
71 | 4000000 | 0.5 | JavaFoil+Calcfoil stall+Eppler ext transition
72 | 4000000 | 0.5 | XFOIL ncrit=9
73 | 5000000 | 0 | JavaFoil+Calcfoil stall+Eppler ext transition
74 | 5000000 | 0 | XFOIL ncrit=9
75 | 5000000 | 0.1 | JavaFoil+Calcfoil stall+Eppler ext transition
76 | 5000000 | 0.1 | XFOIL ncrit=9
77 | 5000000 | 0.25 | JavaFoil+Calcfoil stall+Eppler ext transition
78 | 5000000 | 0.25 | XFOIL ncrit=9
79 | 5000000 | 0.5 | JavaFoil+Calcfoil stall+Eppler ext transition
80 | 5000000 | 0.5 | XFOIL ncrit=9
81 | 6000000 | 0 | JavaFoil+Calcfoil stall+Eppler ext transition
82 | 6000000 | 0 | XFOIL ncrit=9
83 | 6000000 | 0.1 | JavaFoil+Calcfoil stall+Eppler ext transition
84 | 6000000 | 0.1 | XFOIL ncrit=9
85 | 6000000 | 0.25 | JavaFoil+Calcfoil stall+Eppler ext transition
86 | 6000000 | 0.25 | XFOIL ncrit=9
87 | 6000000 | 0.5 | JavaFoil+Calcfoil stall+Eppler ext transition
88 | 6000000 | 0.5 | XFOIL ncrit=9
89 | 7000000 | 0 | JavaFoil+Calcfoil stall+Eppler ext transition
90 | 7000000 | 0 | XFOIL ncrit=9
91 | 7000000 | 0.1 | JavaFoil+Calcfoil stall+Eppler ext transition
92 | 7000000 | 0.1 | XFOIL ncrit=9
93 | 7000000 | 0.25 | JavaFoil+Calcfoil stall+Eppler ext transition
94 | 7000000 | 0.25 | XFOIL ncrit=9
95 | 7000000 | 0.5 | JavaFoil+Calcfoil stall+Eppler ext transition
96 | 7000000 | 0.5 | XFOIL ncrit=9
97 | 8000000 | 0 | JavaFoil+Calcfoil stall+Eppler ext transition
98 | 8000000 | 0 | XFOIL ncrit=9
99 | 8000000 | 0.1 | JavaFoil+Calcfoil stall+Eppler ext transition
100 | 8000000 | 0.1 | XFOIL ncrit=9
101 | 8000000 | 0.25 | JavaFoil+Calcfoil stall+Eppler ext transition
102 | 8000000 | 0.25 | XFOIL ncrit=9
103 | 8000000 | 0.5 | JavaFoil+Calcfoil stall+Eppler ext transition
104 | 8000000 | 0.5 | XFOIL ncrit=9
105 | 10000000 | 0 | JavaFoil+Calcfoil stall+Eppler ext transition
106 | 10000000 | 0 | XFOIL ncrit=9
107 | 10000000 | 0.1 | JavaFoil+Calcfoil stall+Eppler ext transition
108 | 10000000 | 0.1 | XFOIL ncrit=9
109 | 10000000 | 0.25 | JavaFoil+Calcfoil stall+Eppler ext transition
110 | 10000000 | 0.25 | XFOIL ncrit=9
111 | 10000000 | 0.5 | JavaFoil+Calcfoil stall+Eppler ext transition
112 | 10000000 | 0.5 | XFOIL ncrit=9
113 | 12000000 | 0 | JavaFoil+Calcfoil stall+Eppler ext transition
114 | 12000000 | 0 | XFOIL ncrit=9
115 | 12000000 | 0.1 | JavaFoil+Calcfoil stall+Eppler ext transition
116 | 12000000 | 0.1 | XFOIL ncrit=9
117 | 12000000 | 0.25 | JavaFoil+Calcfoil stall+Eppler ext transition
118 | 12000000 | 0.25 | XFOIL ncrit=9
119 | 12000000 | 0.5 | JavaFoil+Calcfoil stall+Eppler ext transition
120 | 12000000 | 0.5 | XFOIL ncrit=9
121 | 14000000 | 0 | JavaFoil+Calcfoil stall+Eppler ext transition
122 | 14000000 | 0 | XFOIL ncrit=9
123 | 14000000 | 0.1 | JavaFoil+Calcfoil stall+Eppler ext transition
124 | 14000000 | 0.1 | XFOIL ncrit=9
125 | 14000000 | 0.25 | JavaFoil+Calcfoil stall+Eppler ext transition
126 | 14000000 | 0.25 | XFOIL ncrit=9
127 | 14000000 | 0.5 | JavaFoil+Calcfoil stall+Eppler ext transition
128 | 14000000 | 0.5 | XFOIL ncrit=9
129 | 16000000 | 0 | JavaFoil+Calcfoil stall+Eppler ext transition
130 | 16000000 | 0 | XFOIL ncrit=9
131 | 16000000 | 0.1 | JavaFoil+Calcfoil stall+Eppler ext transition
132 | 16000000 | 0.1 | XFOIL ncrit=9
133 | 16000000 | 0.25 | JavaFoil+Calcfoil stall+Eppler ext transition
134 | 16000000 | 0.25 | XFOIL ncrit=9
135 | 16000000 | 0.5 | JavaFoil+Calcfoil stall+Eppler ext transition
136 | 16000000 | 0.5 | XFOIL ncrit=9
137 | 18000000 | 0 | JavaFoil+Calcfoil stall+Eppler ext transition
138 | 18000000 | 0 | XFOIL ncrit=9
139 | 18000000 | 0.1 | JavaFoil+Calcfoil stall+Eppler ext transition
140 | 18000000 | 0.1 | XFOIL ncrit=9
141 | 18000000 | 0.25 | JavaFoil+Calcfoil stall+Eppler ext transition
142 | 18000000 | 0.25 | XFOIL ncrit=9
143 | 18000000 | 0.5 | JavaFoil+Calcfoil stall+Eppler ext transition
144 | 18000000 | 0.5 | XFOIL ncrit=9
145 | 20000000 | 0 | JavaFoil+Calcfoil stall+Eppler ext transition
146 | 20000000 | 0 | XFOIL ncrit=9
147 | 20000000 | 0.1 | JavaFoil+Calcfoil stall+Eppler ext transition
148 | 20000000 | 0.1 | XFOIL ncrit=9
149 | 20000000 | 0.25 | JavaFoil+Calcfoil stall+Eppler ext transition
150 | 20000000 | 0.25 | XFOIL ncrit=9
151 | 20000000 | 0.5 | JavaFoil+Calcfoil stall+Eppler ext transition
152 | 20000000 | 0.5 | XFOIL ncrit=9

## 1. Re 50k Mach 0.00 (1)
BIGFOIL.COM POLAR EXPORT
NACA65(4)-221
NACA65(4)-221 |  |  |  | Cl Max: | 1.323 | at alpha= | 16 | deg
JavaFoil+Calcfoil stall+Eppler ext transition |  |  |  | L/D Max: | 31.821 | at alpha= | 8 | deg
Re: | 50000 |  |  | Cd Min: | 0.02356 | at alpha= | 0 | deg
Mach: | 0 |  |  | Cl=0 at alpha= | -1.6695 | deg
|  |  |  | @ Cl=0.1, Cd= | 0.024117
|  |  |  | @ Cl=0.4, Cd= | 0.024713
|  |  |  | @ Cl=0.6, Cd= | 0.026595
alpha (deg) | Cl | Cd | Cm | Cl/Cd
-20 | -1.164 | 0.25047 | 0.005 | -4.646
-19.5 | -1.167 | 0.24309 | 0.004 | -4.802
-19 | -1.169 | 0.22377 | 0.004 | -5.223
-18.5 | -1.168 | 0.21552 | 0.003 | -5.42
-18 | -1.166 | 0.20584 | 0.003 | -5.662
-17.5 | -1.161 | 0.19235 | 0.002 | -6.034
-17 | -1.153 | 0.18336 | 0.002 | -6.29
-16.5 | -1.144 | 0.16842 | 0.001 | -6.79
-16 | -1.131 | 0.1594 | 0.001 | -7.098
-15.5 | -1.117 | 0.14914 | 0 | -7.49
-15 | -1.1 | 0.1412 | 0 | -7.79
-14.5 | -1.08 | 0.13505 | -0.001 | -7.999
-14 | -1.058 | 0.12456 | -0.001 | -8.495
-13.5 | -1.034 | 0.11687 | -0.002 | -8.845
-13 | -1.007 | 0.11066 | -0.002 | -9.098
-12.5 | -0.977 | 0.10392 | -0.003 | -9.406
-12 | -0.946 | 0.09707 | -0.003 | -9.746
-11.5 | -0.912 | 0.09127 | -0.004 | -9.996
-11 | -0.877 | 0.08559 | -0.005 | -10.241
-10.5 | -0.839 | 0.08057 | -0.005 | -10.415
-10 | -0.8 | 0.07633 | -0.006 | -10.479
-9.5 | -0.759 | 0.07176 | -0.006 | -10.575
-9 | -0.716 | 0.06709 | -0.007 | -10.678
-8.5 | -0.673 | 0.06324 | -0.008 | -10.635
-8 | -0.628 | 0.059 | -0.008 | -10.644
-7.5 | -0.582 | 0.05568 | -0.009 | -10.456
-7 | -0.535 | 0.05252 | -0.01 | -10.195
-6.5 | -0.572 | 0.02798 | -0.021 | -20.459
-6 | -0.516 | 0.02718 | -0.022 | -18.976
-5.5 | -0.458 | 0.02634 | -0.024 | -17.404
-5 | -0.386 | 0.02745 | -0.024 | -14.057
-4.5 | -0.329 | 0.02677 | -0.025 | -12.291
-4 | -0.272 | 0.02617 | -0.026 | -10.384
-3.5 | -0.214 | 0.0257 | -0.027 | -8.324
-3 | -0.156 | 0.0253 | -0.028 | -6.172
-2.5 | -0.098 | 0.02492 | -0.029 | -3.92
-2 | -0.039 | 0.02462 | -0.031 | -1.589
-1.5 | 0.02 | 0.02433 | -0.032 | 0.807
-1 | 0.079 | 0.02417 | -0.033 | 3.251
-0.5 | 0.138 | 0.02402 | -0.034 | 5.732
0 | 0.198 | 0.02356 | -0.035 | 8.4
0.5 | 0.257 | 0.02383 | -0.037 | 10.775
1 | 0.315 | 0.02414 | -0.038 | 13.066
1.5 | 0.374 | 0.02452 | -0.039 | 15.248
2 | 0.432 | 0.02495 | -0.04 | 17.324
2.5 | 0.49 | 0.02547 | -0.041 | 19.238
3 | 0.548 | 0.02602 | -0.042 | 21.053
3.5 | 0.605 | 0.02665 | -0.044 | 22.72
4 | 0.66 | 0.02729 | -0.045 | 24.195
4.5 | 0.717 | 0.02804 | -0.046 | 25.556
5 | 0.772 | 0.02888 | -0.047 | 26.731
5.5 | 0.827 | 0.02978 | -0.049 | 27.757
6 | 0.88 | 0.0308 | -0.05 | 28.574
6.5 | 0.965 | 0.03129 | -0.054 | 30.853
7 | 1.018 | 0.0326 | -0.055 | 31.213
7.5 | 1.068 | 0.03383 | -0.056 | 31.572
8 | 1.117 | 0.0351 | -0.057 | 31.821
8.5 | 0.991 | 0.06191 | -0.028 | 16.008
9 | 1.03 | 0.06622 | -0.028 | 15.549
9.5 | 1.067 | 0.07047 | -0.028 | 15.14
10 | 1.102 | 0.07495 | -0.027 | 14.698
10.5 | 1.135 | 0.08079 | -0.028 | 14.044
11 | 1.165 | 0.08706 | -0.028 | 13.386
11.5 | 1.194 | 0.09163 | -0.028 | 13.026
12 | 1.219 | 0.09898 | -0.028 | 12.316
12.5 | 1.242 | 0.10515 | -0.029 | 11.814
13 | 1.262 | 0.11033 | -0.029 | 11.44
13.5 | 1.279 | 0.11845 | -0.029 | 10.802
14 | 1.294 | 0.12684 | -0.03 | 10.2
14.5 | 1.305 | 0.13407 | -0.03 | 9.735
15 | 1.314 | 0.14658 | -0.03 | 8.963
15.5 | 1.319 | 0.15219 | -0.03 | 8.67
16 | 1.323 | 0.1651 | -0.031 | 8.011
16.5 | 1.323 | 0.17236 | -0.031 | 7.676
17 | 1.321 | 0.18516 | -0.031 | 7.133
17.5 | 1.316 | 0.19232 | -0.032 | 6.844
18 | 1.309 | 0.20169 | -0.032 | 6.492
18.5 | 1.3 | 0.22084 | -0.033 | 5.888
19 | 1.289 | 0.23078 | -0.033 | 5.585
19.5 | 1.276 | 0.23781 | -0.033 | 5.366
20 | 1.261 | 0.2558 | -0.034 | 4.931

## 2. Re 50k Mach 0.00 (2)
BIGFOIL.COM POLAR EXPORT
NACA65(4)-221
NACA65(4)-221 |  |  |  | Cl Max: | 1.0223 | at alpha= | 14 | deg
XFOIL ncrit=9 |  |  |  | L/D Max: | 15.7516 | at alpha= | 13.5 | deg
Re: | 50000 |  |  | Cd Min: | 0.21633 | at alpha= | 19 | deg
Mach: | 0 |  |  | Cl=0 at alpha= | 3.8647 | deg
|  |  |  | @ Cl=0.1, Cd= | 0.078854
|  |  |  | @ Cl=0.4, Cd= | 0.096428
|  |  |  | @ Cl=0.6, Cd= | 0.091179
alpha (deg) | Cl | Cd | Cm | Cl/Cd
-15.5 | -0.3623 | 0.16432 | -0.0335 | -2.2048
-15 | -0.3522 | 0.15797 | -0.0361 | -2.2295
-13.5 | -0.7045 | 0.07927 | -0.0782 | -8.8873
-13 | -0.7667 | 0.07167 | -0.0749 | -10.6976
-12.5 | -0.8379 | 0.06859 | -0.0648 | -12.2161
-12 | -0.9082 | 0.06645 | -0.053 | -13.6674
-11.5 | -0.9703 | 0.06436 | -0.041 | -15.0761
-11 | -1.0106 | 0.06144 | -0.0309 | -16.4486
-10.5 | -1.0276 | 0.05793 | -0.0232 | -17.7387
-10 | -1.025 | 0.05437 | -0.0174 | -18.8523
-9.5 | -0.9679 | 0.05078 | -0.0179 | -19.0607
-9 | -0.8096 | 0.04907 | -0.0273 | -16.4989
-8.5 | -0.7901 | 0.04751 | -0.0215 | -16.6302
-8 | -0.8303 | 0.044 | -0.0104 | -18.8705
-7 | -0.5186 | 0.08241 | 0.0044 | -6.2929
-6.5 | -0.2954 | 0.08861 | -0.0095 | -3.3337
-6 | -0.2391 | 0.08595 | -0.0147 | -2.7818
-5.5 | -0.1726 | 0.08244 | -0.0225 | -2.0936
-5 | -0.1015 | 0.07894 | -0.0321 | -1.2858
-4.5 | 0.0019 | 0.07435 | -0.0492 | 0.025555
-4 | 0.044 | 0.07274 | -0.0542 | 0.60489
-3.5 | 0.0467 | 0.07266 | -0.0508 | 0.64272
-3 | 0.0476 | 0.07273 | -0.047 | 0.65448
-2.5 | 0.0252 | 0.07332 | -0.0385 | 0.3437
-2 | -0.0048 | 0.07411 | -0.0285 | -0.064769
-1.5 | -0.0655 | 0.0754 | -0.0119 | -0.8687
-1 | -0.0859 | 0.07448 | -0.0031 | -1.1533
-0.5 | -0.1501 | 0.07283 | 0.014 | -2.061
0 | -0.1669 | 0.07177 | 0.0216 | -2.3255
0.5 | -0.1772 | 0.07082 | 0.028 | -2.5021
1 | -0.1823 | 0.07 | 0.0334 | -2.6043
1.5 | -0.1706 | 0.06955 | 0.0358 | -2.4529
2 | -0.1616 | 0.06917 | 0.0386 | -2.3363
2.5 | -0.1523 | 0.06902 | 0.0414 | -2.2066
3 | -0.1109 | 0.07029 | 0.0375 | -1.5777
3.5 | -0.0399 | 0.07303 | 0.0277 | -0.54635
4.5 | 0.0695 | 0.07769 | 0.0151 | 0.89458
5 | 0.1193 | 0.07959 | 0.0097 | 1.4989
5.5 | 0.1794 | 0.08339 | 0.0025 | 2.1513
6 | 0.2139 | 0.08533 | -0.0005 | 2.5067
6.5 | 0.2306 | 0.08688 | 0.0009 | 2.6542
7.5 | 0.2477 | 0.09007 | 0.006 | 2.7501
8 | 0.249 | 0.09081 | 0.0099 | 2.742
8.5 | 0.2633 | 0.09315 | 0.0122 | 2.8266
9 | 0.2356 | 0.09186 | 0.0198 | 2.5648
9.5 | 0.2771 | 0.09619 | 0.0177 | 2.8808
10 | 0.2987 | 0.09884 | 0.0168 | 3.0221
10.5 | 0.4041 | 0.09633 | 0.016 | 4.195
11 | 0.4464 | 0.09771 | 0.0153 | 4.5686
11.5 | 0.4974 | 0.09861 | 0.0149 | 5.0441
12 | 0.575 | 0.09505 | 0.0165 | 6.0494
12.5 | 0.829 | 0.05572 | 0.0334 | 14.878
13 | 0.8705 | 0.05822 | 0.036 | 14.9519
13.5 | 0.9536 | 0.06054 | 0.0356 | 15.7516
14 | 1.0223 | 0.06507 | 0.0344 | 15.7108
14.5 | 1.0033 | 0.07238 | 0.0359 | 13.8616
15 | 0.9708 | 0.0816 | 0.0361 | 11.8971
15.5 | 0.9075 | 0.09443 | 0.034 | 9.6103
16 | 0.8316 | 0.11202 | 0.0277 | 7.4237
17 | 0.5747 | 0.18938 | -0.0189 | 3.0346
18 | 0.6059 | 0.20227 | -0.0259 | 2.9955
18.5 | 0.6352 | 0.2114 | -0.0286 | 3.0047
19 | 0.6496 | 0.21633 | -0.0321 | 3.0028

## 3. Re 50k Mach 0.10 (1)
BIGFOIL.COM POLAR EXPORT
NACA65(4)-221
NACA65(4)-221 |  |  |  | Cl Max: | 1.306 | at alpha= | 15.5 | deg
JavaFoil+Calcfoil stall+Eppler ext transition |  |  |  | L/D Max: | 31.645 | at alpha= | 8 | deg
Re: | 50000 |  |  | Cd Min: | 0.02364 | at alpha= | 0 | deg
Mach: | 0.1 |  |  | Cl=0 at alpha= | -1.6695 | deg
|  |  |  | @ Cl=0.1, Cd= | 0.02418
|  |  |  | @ Cl=0.4, Cd= | 0.024822
|  |  |  | @ Cl=0.6, Cd= | 0.026686
alpha (deg) | Cl | Cd | Cm | Cl/Cd
-20 | -1.132 | 0.26382 | 0.005 | -4.29
-19.5 | -1.138 | 0.24432 | 0.004 | -4.659
-19 | -1.143 | 0.23641 | 0.004 | -4.835
-18.5 | -1.145 | 0.21694 | 0.003 | -5.28
-18 | -1.146 | 0.20587 | 0.003 | -5.565
-17.5 | -1.143 | 0.19307 | 0.002 | -5.922
-17 | -1.139 | 0.18354 | 0.002 | -6.203
-16.5 | -1.131 | 0.17446 | 0.001 | -6.485
-16 | -1.121 | 0.16447 | 0.001 | -6.818
-15.5 | -1.109 | 0.15626 | 0 | -7.095
-15 | -1.094 | 0.14492 | 0 | -7.547
-14.5 | -1.076 | 0.13456 | -0.001 | -7.993
-14 | -1.055 | 0.12709 | -0.001 | -8.301
-13.5 | -1.032 | 0.11911 | -0.002 | -8.661
-13 | -1.006 | 0.11257 | -0.002 | -8.935
-12.5 | -0.977 | 0.10557 | -0.003 | -9.259
-12 | -0.947 | 0.0984 | -0.003 | -9.621
-11.5 | -0.914 | 0.09236 | -0.004 | -9.892
-11 | -0.878 | 0.08649 | -0.005 | -10.157
-10.5 | -0.841 | 0.0814 | -0.005 | -10.336
-10 | -0.802 | 0.07557 | -0.006 | -10.616
-9.5 | -0.761 | 0.07137 | -0.006 | -10.669
-9 | -0.719 | 0.06671 | -0.007 | -10.778
-8.5 | -0.675 | 0.06299 | -0.008 | -10.719
-8 | -0.631 | 0.0593 | -0.009 | -10.636
-7.5 | -0.585 | 0.05576 | -0.009 | -10.485
-7 | -0.538 | 0.05261 | -0.01 | -10.223
-6.5 | -0.575 | 0.02815 | -0.021 | -20.425
-6 | -0.518 | 0.0273 | -0.023 | -18.978
-5.5 | -0.46 | 0.02648 | -0.024 | -17.388
-5 | -0.388 | 0.02755 | -0.024 | -14.077
-4.5 | -0.331 | 0.02688 | -0.025 | -12.295
-4 | -0.273 | 0.02628 | -0.026 | -10.385
-3.5 | -0.215 | 0.02578 | -0.027 | -8.34
-3 | -0.157 | 0.02539 | -0.028 | -6.181
-2.5 | -0.098 | 0.02503 | -0.03 | -3.921
-2 | -0.039 | 0.02469 | -0.031 | -1.593
-1.5 | 0.02 | 0.02445 | -0.032 | 0.807
-1 | 0.079 | 0.02423 | -0.033 | 3.259
-0.5 | 0.138 | 0.02409 | -0.034 | 5.745
0 | 0.199 | 0.02364 | -0.036 | 8.416
0.5 | 0.258 | 0.02391 | -0.037 | 10.797
1 | 0.317 | 0.02422 | -0.038 | 13.093
1.5 | 0.376 | 0.02464 | -0.039 | 15.241
2 | 0.434 | 0.02508 | -0.04 | 17.309
2.5 | 0.492 | 0.02554 | -0.041 | 19.278
3 | 0.55 | 0.02616 | -0.043 | 21.037
3.5 | 0.608 | 0.02677 | -0.044 | 22.732
4 | 0.664 | 0.02742 | -0.045 | 24.196
4.5 | 0.72 | 0.0282 | -0.046 | 25.521
5 | 0.775 | 0.02905 | -0.047 | 26.694
5.5 | 0.83 | 0.03 | -0.049 | 27.671
6 | 0.884 | 0.03099 | -0.05 | 28.521
6.5 | 0.97 | 0.03154 | -0.054 | 30.739
7 | 1.022 | 0.03283 | -0.055 | 31.117
7.5 | 1.072 | 0.03409 | -0.056 | 31.454
8 | 1.121 | 0.03543 | -0.057 | 31.645
8.5 | 0.994 | 0.06256 | -0.028 | 15.898
9 | 1.033 | 0.06627 | -0.028 | 15.595
9.5 | 1.07 | 0.07098 | -0.027 | 15.069
10 | 1.104 | 0.0757 | -0.027 | 14.59
10.5 | 1.137 | 0.08018 | -0.027 | 14.177
11 | 1.167 | 0.08645 | -0.028 | 13.496
11.5 | 1.194 | 0.09275 | -0.028 | 12.877
12 | 1.219 | 0.10075 | -0.028 | 12.095
12.5 | 1.24 | 0.10393 | -0.029 | 11.935
13 | 1.259 | 0.11261 | -0.029 | 11.181
13.5 | 1.275 | 0.11908 | -0.029 | 10.703
14 | 1.287 | 0.12551 | -0.03 | 10.255
14.5 | 1.296 | 0.13789 | -0.03 | 9.401
15 | 1.302 | 0.14444 | -0.03 | 9.017
15.5 | 1.306 | 0.15769 | -0.03 | 8.281
16 | 1.306 | 0.16475 | -0.031 | 7.927
16.5 | 1.303 | 0.17786 | -0.031 | 7.328
17 | 1.298 | 0.18492 | -0.031 | 7.019
17.5 | 1.29 | 0.19461 | -0.032 | 6.63
18 | 1.28 | 0.20847 | -0.032 | 6.139
18.5 | 1.267 | 0.22622 | -0.033 | 5.601
19 | 1.252 | 0.23317 | -0.033 | 5.371
19.5 | 1.236 | 0.25381 | -0.033 | 4.869
20 | 1.217 | 0.2631 | -0.033 | 4.626

## 4. Re 50k Mach 0.10 (2)
BIGFOIL.COM POLAR EXPORT
NACA65(4)-221
NACA65(4)-221 |  |  |  | Cl Max: | 0.9897 | at alpha= | 14.5 | deg
XFOIL ncrit=9 |  |  |  | L/D Max: | 15.3859 | at alpha= | 13.5 | deg
Re: | 50000 |  |  | Cd Min: | 0.22176 | at alpha= | 19.5 | deg
Mach: | 0.1 |  |  | Cl=0 at alpha= | 3.876 | deg
|  |  |  | @ Cl=0.1, Cd= | 0.079194
|  |  |  | @ Cl=0.4, Cd= | 0.096871
|  |  |  | @ Cl=0.6, Cd= | 0.090976
alpha (deg) | Cl | Cd | Cm | Cl/Cd
0 | -0.1676 | 0.07214 | 0.0217 | -2.3233
0.5 | -0.1814 | 0.07116 | 0.0287 | -2.5492
1 | -0.1867 | 0.07033 | 0.0343 | -2.6546
1.5 | -0.1732 | 0.06988 | 0.0363 | -2.4785
2 | -0.1629 | 0.06952 | 0.0389 | -2.3432
2.5 | -0.1517 | 0.06941 | 0.0413 | -2.1856
3 | -0.1134 | 0.07054 | 0.0381 | -1.6076
3.5 | -0.0385 | 0.07365 | 0.0275 | -0.52274
4.5 | 0.0639 | 0.07757 | 0.0164 | 0.82377
5 | 0.1177 | 0.07999 | 0.0103 | 1.4714
6 | 0.2147 | 0.0857 | -0.0004 | 2.5053
6.5 | 0.2349 | 0.0876 | 0.0004 | 2.6815
7 | 0.2612 | 0.09088 | 0.0003 | 2.8741
7.5 | 0.2467 | 0.0903 | 0.0063 | 2.732
8 | 0.2554 | 0.0917 | 0.0092 | 2.7852
8.5 | 0.2643 | 0.09389 | 0.0122 | 2.815
9 | 0.2381 | 0.09244 | 0.0197 | 2.5757
9.5 | 0.27 | 0.09623 | 0.0188 | 2.8058
10 | 0.3057 | 0.10003 | 0.0166 | 3.0561
10.5 | 0.3916 | 0.09681 | 0.0172 | 4.045
11 | 0.4605 | 0.09731 | 0.0158 | 4.7323
11.5 | 0.5073 | 0.09811 | 0.0156 | 5.1707
12 | 0.608 | 0.09036 | 0.0188 | 6.7286
12.5 | 0.8251 | 0.05653 | 0.0347 | 14.5958
13 | 0.8669 | 0.05926 | 0.037 | 14.6288
13.5 | 0.949 | 0.06168 | 0.0366 | 15.3859
14 | 0.9894 | 0.06682 | 0.0365 | 14.8069
14.5 | 0.9897 | 0.07414 | 0.0369 | 13.3491
15 | 0.95 | 0.08403 | 0.0368 | 11.3055
15.5 | 0.8853 | 0.0976 | 0.0338 | 9.0707
16 | 0.8156 | 0.11539 | 0.0269 | 7.0682
16.5 | 0.6552 | 0.1626 | 0.0012 | 4.0295
17 | 0.5745 | 0.18995 | -0.0189 | 3.0245
18 | 0.6062 | 0.2029 | -0.026 | 2.9877
18.5 | 0.6364 | 0.21225 | -0.0287 | 2.9984
19 | 0.6495 | 0.2169 | -0.0324 | 2.9945
19.5 | 0.6564 | 0.22176 | -0.037 | 2.96

## 5. Re 50k Mach 0.25 (1)
BIGFOIL.COM POLAR EXPORT
NACA65(4)-221
NACA65(4)-221 |  |  |  | Cl Max: | 1.227 | at alpha= | 13.5 | deg
JavaFoil+Calcfoil stall+Eppler ext transition |  |  |  | L/D Max: | 30.656 | at alpha= | 7.5 | deg
Re: | 50000 |  |  | Cd Min: | 0.02419 | at alpha= | 0 | deg
Mach: | 0.25 |  |  | Cl=0 at alpha= | -1.6667 | deg
|  |  |  | @ Cl=0.1, Cd= | 0.024766
|  |  |  | @ Cl=0.4, Cd= | 0.025353
|  |  |  | @ Cl=0.6, Cd= | 0.027224
alpha (deg) | Cl | Cd | Cm | Cl/Cd
-20 | -0.846 | 0.33682 | 0.005 | -2.512
-19.5 | -0.883 | 0.31978 | 0.004 | -2.76
-19 | -0.916 | 0.27617 | 0.004 | -3.315
-18.5 | -0.945 | 0.27242 | 0.003 | -3.469
-18 | -0.971 | 0.24336 | 0.003 | -3.988
-17.5 | -0.992 | 0.22643 | 0.002 | -4.381
-17 | -1.009 | 0.21188 | 0.002 | -4.765
-16.5 | -1.023 | 0.19851 | 0.001 | -5.151
-16 | -1.031 | 0.17966 | 0.001 | -5.74
-15.5 | -1.035 | 0.17169 | 0 | -6.031
-15 | -1.035 | 0.15787 | 0 | -6.557
-14.5 | -1.031 | 0.14595 | -0.001 | -7.061
-14 | -1.022 | 0.13792 | -0.001 | -7.407
-13.5 | -1.008 | 0.1283 | -0.002 | -7.86
-13 | -0.991 | 0.11737 | -0.002 | -8.443
-12.5 | -0.97 | 0.1115 | -0.003 | -8.699
-12 | -0.945 | 0.10411 | -0.004 | -9.077
-11.5 | -0.917 | 0.09629 | -0.004 | -9.521
-11 | -0.885 | 0.08989 | -0.005 | -9.849
-10.5 | -0.851 | 0.08347 | -0.005 | -10.194
-10 | -0.814 | 0.07828 | -0.006 | -10.399
-9.5 | -0.775 | 0.07334 | -0.006 | -10.561
-9 | -0.733 | 0.06892 | -0.007 | -10.637
-8.5 | -0.69 | 0.06411 | -0.008 | -10.758
-8 | -0.645 | 0.0601 | -0.009 | -10.733
-7.5 | -0.598 | 0.05668 | -0.009 | -10.557
-7 | -0.551 | 0.05328 | -0.01 | -10.342
-6.5 | -0.589 | 0.0291 | -0.022 | -20.226
-6 | -0.531 | 0.02827 | -0.023 | -18.768
-5.5 | -0.472 | 0.02734 | -0.024 | -17.253
-5 | -0.398 | 0.02823 | -0.024 | -14.09
-4.5 | -0.339 | 0.02751 | -0.026 | -12.329
-4 | -0.28 | 0.02685 | -0.027 | -10.434
-3.5 | -0.221 | 0.02632 | -0.028 | -8.385
-3 | -0.161 | 0.02589 | -0.029 | -6.223
-2.5 | -0.101 | 0.0256 | -0.03 | -3.934
-2 | -0.04 | 0.02525 | -0.032 | -1.597
-1.5 | 0.02 | 0.02499 | -0.033 | 0.81
-1 | 0.081 | 0.02481 | -0.034 | 3.264
-0.5 | 0.142 | 0.02467 | -0.035 | 5.754
0 | 0.204 | 0.02419 | -0.036 | 8.437
0.5 | 0.265 | 0.02448 | -0.038 | 10.818
1 | 0.325 | 0.02485 | -0.039 | 13.083
1.5 | 0.385 | 0.02524 | -0.04 | 15.264
2 | 0.445 | 0.02569 | -0.041 | 17.336
2.5 | 0.505 | 0.02625 | -0.042 | 19.24
3 | 0.565 | 0.02685 | -0.044 | 21.036
3.5 | 0.624 | 0.02748 | -0.045 | 22.726
4 | 0.681 | 0.02817 | -0.046 | 24.162
4.5 | 0.738 | 0.029 | -0.047 | 25.463
5 | 0.795 | 0.02992 | -0.049 | 26.578
5.5 | 0.851 | 0.03094 | -0.05 | 27.505
6 | 0.937 | 0.03158 | -0.054 | 29.684
6.5 | 0.992 | 0.03288 | -0.055 | 30.165
7 | 1.044 | 0.03428 | -0.056 | 30.459
7.5 | 1.095 | 0.03571 | -0.057 | 30.656
8 | 0.974 | 0.05976 | -0.028 | 16.303
8.5 | 1.014 | 0.0635 | -0.028 | 15.966
9 | 1.051 | 0.06806 | -0.027 | 15.437
9.5 | 1.085 | 0.07294 | -0.028 | 14.877
10 | 1.117 | 0.07801 | -0.028 | 14.315
10.5 | 1.145 | 0.08426 | -0.028 | 13.589
11 | 1.169 | 0.0897 | -0.028 | 13.037
11.5 | 1.19 | 0.09807 | -0.028 | 12.133
12 | 1.206 | 0.10394 | -0.028 | 11.604
12.5 | 1.218 | 0.11277 | -0.029 | 10.801
13 | 1.225 | 0.11999 | -0.029 | 10.209
13.5 | 1.227 | 0.13099 | -0.03 | 9.368
14 | 1.224 | 0.13757 | -0.03 | 8.897
14.5 | 1.216 | 0.20964 | -0.031 | 5.801
15 | 1.202 | 0.16583 | -0.03 | 7.251
15.5 | 1.184 | 0.18068 | -0.03 | 6.553
16 | 1.16 | 0.19201 | -0.03 | 6.044
16.5 | 1.132 | 0.20691 | -0.031 | 5.471
17 | 1.099 | 0.22638 | -0.031 | 4.855
17.5 | 1.061 | 0.24175 | -0.031 | 4.391
18 | 1.02 | 0.25297 | -0.032 | 4.032
18.5 | 0.974 | 0.27866 | -0.032 | 3.497

## 6. Re 50k Mach 0.25 (2)
BIGFOIL.COM POLAR EXPORT
NACA65(4)-221
NACA65(4)-221 |  |  |  | Cl Max: | 0.9146 | at alpha= | 13.5 | deg
XFOIL ncrit=9 |  |  |  | L/D Max: | 13.3792 | at alpha= | 13.5 | deg
Re: | 50000 |  |  | Cd Min: | 0.2172 | at alpha= | 18.5 | deg
Mach: | 0.25 |  |  | Cl=0 at alpha= | 3.9225 | deg
|  |  |  | @ Cl=0.1, Cd= | 0.082168
|  |  |  | @ Cl=0.4, Cd= | 0.098239
|  |  |  | @ Cl=0.6, Cd= | 0.091123
alpha (deg) | Cl | Cd | Cm | Cl/Cd
-15 | -0.3419 | 0.16085 | -0.0386 | -2.1256
-14.5 | -0.329 | 0.15485 | -0.0409 | -2.1246
-14 | -0.3373 | 0.14961 | -0.0438 | -2.2545
-13.5 | -0.4746 | 0.10803 | -0.0698 | -4.3932
-13 | -0.5371 | 0.09174 | -0.0759 | -5.8546
-12.5 | -0.74 | 0.07709 | -0.0737 | -9.5992
-12 | -0.8051 | 0.07353 | -0.0652 | -10.9493
-11.5 | -0.8649 | 0.06999 | -0.0565 | -12.3575
-11 | -0.9194 | 0.06662 | -0.0474 | -13.8007
-10.5 | -0.9665 | 0.0635 | -0.0375 | -15.2205
-10 | -0.9991 | 0.06024 | -0.0282 | -16.5853
-9.5 | -0.9649 | 0.0559 | -0.0261 | -17.2612
-9 | -0.8725 | 0.05256 | -0.0291 | -16.6001
-8.5 | -0.7896 | 0.05182 | -0.0283 | -15.2374
-8 | -0.7877 | 0.0497 | -0.0209 | -15.8491
-7 | -0.5437 | 0.08256 | -0.0004 | -6.5855
-6.5 | -0.4156 | 0.08603 | -0.0066 | -4.8309
-6 | -0.2273 | 0.08832 | -0.0195 | -2.5736
-5.5 | -0.1681 | 0.08488 | -0.0255 | -1.9804
-5 | -0.1128 | 0.08182 | -0.0316 | -1.3786
-4.5 | -0.0214 | 0.07809 | -0.0457 | -0.27404
-4 | 0.0388 | 0.07551 | -0.0543 | 0.51384
-3.5 | 0.0425 | 0.07528 | -0.051 | 0.56456
-3 | 0.0412 | 0.07541 | -0.0467 | 0.54635
-2.5 | 0.0421 | 0.07572 | -0.0428 | 0.556
-2 | -0.0028 | 0.07665 | -0.0297 | -0.03653
-1.5 | -0.0674 | 0.07804 | -0.0122 | -0.86366
-1 | -0.1147 | 0.07671 | 0.0023 | -1.4952
-0.5 | -0.164 | 0.0752 | 0.0163 | -2.1809
0 | -0.1858 | 0.07411 | 0.0249 | -2.5071
0.5 | -0.1848 | 0.07321 | 0.0293 | -2.5242
1 | -0.183 | 0.0725 | 0.0336 | -2.5241
1.5 | -0.1818 | 0.07183 | 0.0381 | -2.531
2 | -0.1764 | 0.07135 | 0.0418 | -2.4723
2.5 | -0.1553 | 0.07138 | 0.0423 | -2.1757
3 | -0.1046 | 0.07303 | 0.0367 | -1.4323
3.5 | -0.0474 | 0.07504 | 0.0299 | -0.63166
4 | 0.0087 | 0.07755 | 0.0235 | 0.11219
4.5 | 0.0523 | 0.07921 | 0.0198 | 0.66027
5 | 0.1139 | 0.08303 | 0.0124 | 1.3718
5.5 | 0.1486 | 0.08415 | 0.0098 | 1.7659
6.5 | 0.2439 | 0.09093 | -0.0002 | 2.6823
7 | 0.2501 | 0.09184 | 0.0029 | 2.7232
7.5 | 0.274 | 0.09476 | 0.0035 | 2.8915
8 | 0.2626 | 0.09501 | 0.0089 | 2.7639
8.5 | 0.2723 | 0.09653 | 0.012 | 2.8209
9 | 0.2622 | 0.09724 | 0.0174 | 2.6964
9.5 | 0.262 | 0.09774 | 0.0218 | 2.6806
10.5 | 0.384 | 0.09806 | 0.0213 | 3.916
11 | 0.4537 | 0.09884 | 0.0198 | 4.5902
11.5 | 0.5035 | 0.09948 | 0.0197 | 5.0613
12 | 0.5929 | 0.09214 | 0.0237 | 6.4348
12.5 | 0.811 | 0.06089 | 0.0407 | 13.3191
13 | 0.8529 | 0.06456 | 0.0418 | 13.211
13.5 | 0.9146 | 0.06836 | 0.042 | 13.3792
14 | 0.8927 | 0.07742 | 0.0416 | 11.5306
14.5 | 0.8421 | 0.08993 | 0.0388 | 9.3639
15 | 0.7567 | 0.10963 | 0.0306 | 6.9023
16 | 0.6035 | 0.16308 | 0.0006 | 3.7006
17 | 0.5743 | 0.19317 | -0.0191 | 2.973
18 | 0.6081 | 0.20644 | -0.0268 | 2.9457
18.5 | 0.6441 | 0.2172 | -0.0294 | 2.9655

## 7. Re 50k Mach 0.50 (1)
BIGFOIL.COM POLAR EXPORT
NACA65(4)-221
NACA65(4)-221 |  |  |  | Cl Max: | 1.242 | at alpha= | 20 | deg
JavaFoil+Calcfoil stall+Eppler ext transition |  |  |  | L/D Max: | 27.244 | at alpha= | 6.5 | deg
Re: | 50000 |  |  | Cd Min: | 0.02675 | at alpha= | 0 | deg
Mach: | 0.5 |  |  | Cl=0 at alpha= | -1.6691 | deg
|  |  |  | @ Cl=0.1, Cd= | 0.027145
|  |  |  | @ Cl=0.4, Cd= | 0.027769
|  |  |  | @ Cl=0.6, Cd= | 0.029617
alpha (deg) | Cl | Cd | Cm | Cl/Cd
-20 | -1.057 | 0.45208 | 0.008 | -2.339
-19.5 | -1.029 | 0.44755 | 0.007 | -2.3
-19 | -1.002 | 0.44796 | 0.006 | -2.236
-18.5 | -0.974 | 0.46004 | 0.005 | -2.117
-18 | -0.941 | 0.40316 | 0.004 | -2.334
-17.5 | -0.912 | 0.37711 | 0.003 | -2.42
-17 | -0.884 | 0.36956 | 0.003 | -2.393
-16.5 | -0.856 | 0.36072 | 0.002 | -2.373
-16 | -0.828 | 0.35877 | 0.001 | -2.307
-15.5 | -0.8 | 0.34833 | 0 | -2.295
-15 | -0.77 | 0.31754 | 0 | -2.425
-14.5 | -0.741 | 0.29026 | -0.001 | -2.552
-14 | -0.712 | 0.28057 | -0.002 | -2.538
-13.5 | -0.684 | 0.28223 | -0.002 | -2.423
-13 | -0.655 | 0.27968 | -0.003 | -2.343
-12.5 | -0.627 | 0.27577 | -0.004 | -2.273
-12 | -0.598 | 0.22344 | -0.004 | -2.675
-11.5 | -0.569 | 0.19883 | -0.004 | -2.861
-11 | -0.54 | 0.19113 | -0.005 | -2.827
-10.5 | -0.511 | 0.17853 | -0.005 | -2.864
-10 | -0.72 | 0.10868 | -0.006 | -6.625
-9.5 | -0.758 | 0.09319 | -0.007 | -8.138
-9 | -0.753 | 0.08106 | -0.008 | -9.285
-8.5 | -0.728 | 0.07395 | -0.008 | -9.846
-8 | -0.693 | 0.06692 | -0.009 | -10.353
-7.5 | -0.651 | 0.06174 | -0.01 | -10.538
-7 | -0.604 | 0.05702 | -0.011 | -10.584
-6.5 | -0.553 | 0.05339 | -0.012 | -10.36
-6 | -0.501 | 0.0498 | -0.013 | -10.053
-5.5 | -0.52 | 0.03114 | -0.027 | -16.703
-5 | -0.455 | 0.02992 | -0.028 | -15.217
-4.5 | -0.377 | 0.0303 | -0.028 | -12.432
-4 | -0.311 | 0.02957 | -0.029 | -10.533
-3.5 | -0.245 | 0.02889 | -0.031 | -8.496
-3 | -0.179 | 0.02833 | -0.032 | -6.336
-2.5 | -0.112 | 0.02793 | -0.033 | -4.019
-2 | -0.045 | 0.02762 | -0.035 | -1.626
-1.5 | 0.023 | 0.02738 | -0.036 | 0.822
-1 | 0.09 | 0.02716 | -0.037 | 3.317
-0.5 | 0.158 | 0.02706 | -0.039 | 5.833
0 | 0.227 | 0.02675 | -0.04 | 8.47
0.5 | 0.294 | 0.02706 | -0.041 | 10.865
1 | 0.361 | 0.02746 | -0.043 | 13.155
1.5 | 0.428 | 0.02799 | -0.044 | 15.293
2 | 0.495 | 0.02857 | -0.045 | 17.326
2.5 | 0.562 | 0.02918 | -0.047 | 19.26
3 | 0.629 | 0.02995 | -0.048 | 20.995
3.5 | 0.695 | 0.03079 | -0.049 | 22.582
4 | 0.756 | 0.03178 | -0.051 | 23.795
4.5 | 0.819 | 0.03289 | -0.052 | 24.915
5 | 0.881 | 0.03416 | -0.053 | 25.775
5.5 | 0.97 | 0.03591 | -0.057 | 27.024
6 | 1.028 | 0.03787 | -0.059 | 27.156
6.5 | 1.082 | 0.03971 | -0.06 | 27.244
7 | 0.969 | 0.05624 | -0.03 | 17.232
7.5 | 1.004 | 0.06143 | -0.028 | 16.337
8 | 1.03 | 0.06816 | -0.028 | 15.115
8.5 | 1.042 | 0.07415 | -0.027 | 14.056
9 | 1.029 | 0.08541 | -0.027 | 12.048
9.5 | 0.952 | 0.0972 | -0.027 | 9.792
10 | 0.672 | 0.15326 | -0.028 | 4.382
10.5 | 0.7 | 0.18333 | -0.03 | 3.819
11 | 0.728 | 0.19663 | -0.03 | 3.704
11.5 | 0.757 | 0.22134 | -0.034 | 3.422
12 | 0.786 | 0.22944 | -0.035 | 3.424
12.5 | 0.814 | 0.24715 | -0.035 | 3.292
13 | 0.841 | 0.27593 | -0.036 | 3.05
13.5 | 0.869 | 0.28338 | -0.037 | 3.068
14 | 0.898 | 0.31017 | -0.04 | 2.896
14.5 | 0.928 | 0.33908 | -0.043 | 2.736
15 | 0.956 | 0.33898 | -0.044 | 2.819
15.5 | 0.983 | 0.34352 | -0.045 | 2.862
16 | 1.011 | 0.35467 | -0.046 | 2.851
16.5 | 1.039 | 0.35994 | -0.048 | 2.887
17 | 1.072 | 0.41481 | -0.053 | 2.584
17.5 | 1.099 | 0.43218 | -0.054 | 2.544
18 | 1.127 | 0.42325 | -0.055 | 2.662
18.5 | 1.154 | 0.42317 | -0.056 | 2.728
19 | 1.182 | 0.47604 | -0.057 | 2.482
19.5 | 1.213 | 0.48334 | -0.06 | 2.509
20 | 1.242 | 0.51538 | -0.062 | 2.41

## 8. Re 50k Mach 0.50 (2)
BIGFOIL.COM POLAR EXPORT
NACA65(4)-221
NACA65(4)-221 |  |  |  | Cl Max: | 0.7206 | at alpha= | 20 | deg
XFOIL ncrit=9 |  |  |  | L/D Max: | 5.0997 | at alpha= | 12.5 | deg
Re: | 50000 |  |  | Cd Min: | 0.25492 | at alpha= | 20 | deg
Mach: | 0.5 |  |  | Cl=0 at alpha= | 3.9858 | deg
|  |  |  | @ Cl=0.1, Cd= | 0.09249
|  |  |  | @ Cl=0.4, Cd= | 0.10823
|  |  |  | @ Cl=0.6, Cd= | 0.21348
alpha (deg) | Cl | Cd | Cm | Cl/Cd
-13.5 | -0.3617 | 0.14941 | -0.0565 | -2.4209
-13 | -0.3852 | 0.14614 | -0.0521 | -2.6358
-12.5 | -0.4373 | 0.13834 | -0.0526 | -3.1611
-12 | -0.4591 | 0.13266 | -0.0504 | -3.4607
-11.5 | -0.4893 | 0.12516 | -0.0498 | -3.9094
-11 | -0.531 | 0.11512 | -0.0511 | -4.6126
-10.5 | -0.5907 | 0.10301 | -0.0535 | -5.7344
-10 | -0.6595 | 0.09142 | -0.0546 | -7.214
-9.5 | -0.7256 | 0.08183 | -0.0533 | -8.8672
-9 | -0.7523 | 0.07465 | -0.0515 | -10.0777
-8.5 | -0.7571 | 0.06826 | -0.0507 | -11.0914
-8 | -0.72 | 0.06475 | -0.0489 | -11.1197
-7.5 | -0.7035 | 0.06209 | -0.0438 | -11.3303
-7 | -0.4852 | 0.08993 | -0.0262 | -5.3953
-6.5 | -0.4274 | 0.0935 | -0.0212 | -4.5711
-6 | -0.3859 | 0.09401 | -0.0185 | -4.1049
-5.5 | -0.3138 | 0.09402 | -0.0192 | -3.3376
-5 | -0.1749 | 0.0949 | -0.0268 | -1.843
-4.5 | -0.1009 | 0.09127 | -0.0352 | -1.1055
-4 | -0.0451 | 0.08888 | -0.0411 | -0.50743
-3.5 | 0.0425 | 0.08527 | -0.0549 | 0.49842
-3 | 0.044 | 0.08511 | -0.0508 | 0.51698
-2.5 | 0.0324 | 0.08541 | -0.0442 | 0.37935
-2 | 0.0085 | 0.08596 | -0.0349 | 0.098883
-1.5 | -0.074 | 0.0879 | -0.0133 | -0.84187
-0.5 | -0.1904 | 0.08414 | 0.0198 | -2.2629
0 | -0.1971 | 0.08313 | 0.026 | -2.371
0.5 | -0.193 | 0.08232 | 0.0303 | -2.3445
1 | -0.189 | 0.08164 | 0.0347 | -2.315
1.5 | -0.1855 | 0.08106 | 0.0392 | -2.2884
2 | -0.1835 | 0.08052 | 0.044 | -2.2789
2.5 | -0.1255 | 0.0823 | 0.0373 | -1.5249
3 | -0.0744 | 0.08384 | 0.0323 | -0.8874
3.5 | -0.041 | 0.08495 | 0.0311 | -0.48264
4 | 0.0012 | 0.08713 | 0.0283 | 0.013773
4.5 | 0.0335 | 0.08821 | 0.0272 | 0.37978
5 | 0.0607 | 0.08978 | 0.0274 | 0.6761
5.5 | 0.1206 | 0.09391 | 0.021 | 1.2842
6 | 0.138 | 0.09459 | 0.0221 | 1.4589
7 | 0.2238 | 0.10103 | 0.0144 | 2.2152
7.5 | 0.2751 | 0.10556 | 0.0089 | 2.6061
8 | 0.3112 | 0.1091 | 0.0069 | 2.8524
8.5 | 0.3539 | 0.10732 | 0.0113 | 3.2976
9 | 0.382 | 0.10731 | 0.0154 | 3.5598
9.5 | 0.3876 | 0.10766 | 0.0206 | 3.6002
10 | 0.3948 | 0.1076 | 0.0263 | 3.6691
10.5 | 0.3694 | 0.10795 | 0.0329 | 3.422
11 | 0.403 | 0.10826 | 0.0358 | 3.7225
11.5 | 0.445 | 0.1095 | 0.0364 | 4.0639
12 | 0.4948 | 0.10836 | 0.0387 | 4.5663
12.5 | 0.5475 | 0.10736 | 0.0415 | 5.0997
13 | 0.5602 | 0.11455 | 0.0391 | 4.8904
13.5 | 0.5538 | 0.12618 | 0.0331 | 4.389
14 | 0.5356 | 0.14029 | 0.0245 | 3.8178
14.5 | 0.5522 | 0.14959 | 0.0196 | 3.6914
15 | 0.5539 | 0.16138 | 0.0122 | 3.4323
15.5 | 0.5653 | 0.17208 | 0.0058 | 3.2851
16 | 0.5905 | 0.18254 | 0.0007 | 3.2349
16.5 | 0.5792 | 0.2034 | -0.0136 | 2.8476
17 | 0.5873 | 0.20941 | -0.0196 | 2.8045
17.5 | 0.6102 | 0.21675 | -0.0244 | 2.8152
18 | 0.6321 | 0.22514 | -0.0296 | 2.8076
18.5 | 0.6557 | 0.23258 | -0.0344 | 2.8192
19 | 0.6751 | 0.23981 | -0.0398 | 2.8151
19.5 | 0.7145 | 0.25286 | -0.0433 | 2.8257
20 | 0.7206 | 0.25492 | -0.0501 | 2.8268

## 9. Re 100k Mach 0.00 (1)
BIGFOIL.COM POLAR EXPORT
NACA65(4)-221
NACA65(4)-221 |  |  |  | Cl Max: | 1.323 | at alpha= | 16 | deg
JavaFoil+Calcfoil stall+Eppler ext transition |  |  |  | L/D Max: | 39.177 | at alpha= | 6 | deg
Re: | 100000 |  |  | Cd Min: | 0.01706 | at alpha= | 0 | deg
Mach: | 0 |  |  | Cl=0 at alpha= | -1.6667 | deg
|  |  |  | @ Cl=0.1, Cd= | 0.01769
|  |  |  | @ Cl=0.4, Cd= | 0.017969
|  |  |  | @ Cl=0.6, Cd= | 0.01945
alpha (deg) | Cl | Cd | Cm | Cl/Cd
-20 | -1.164 | 0.21939 | 0.005 | -5.305
-19.5 | -1.167 | 0.20432 | 0.004 | -5.713
-19 | -1.169 | 0.19553 | 0.004 | -5.978
-18.5 | -1.168 | 0.18722 | 0.003 | -6.24
-18 | -1.166 | 0.17473 | 0.003 | -6.67
-17.5 | -1.161 | 0.16765 | 0.002 | -6.923
-17 | -1.153 | 0.16097 | 0.002 | -7.165
-16.5 | -1.144 | 0.15246 | 0.001 | -7.502
-16 | -1.132 | 0.14188 | 0.001 | -7.976
-15.5 | -1.117 | 0.13328 | 0 | -8.381
-15 | -1.1 | 0.12591 | 0 | -8.737
-14.5 | -1.08 | 0.11874 | -0.001 | -9.098
-14 | -1.058 | 0.11205 | -0.001 | -9.444
-13.5 | -1.034 | 0.10665 | -0.002 | -9.694
-13 | -1.007 | 0.09992 | -0.002 | -10.075
-12.5 | -0.978 | 0.09379 | -0.003 | -10.423
-12 | -0.946 | 0.08862 | -0.004 | -10.676
-11.5 | -0.912 | 0.08368 | -0.004 | -10.904
-11 | -0.877 | 0.07834 | -0.005 | -11.192
-10.5 | -0.839 | 0.07358 | -0.005 | -11.406
-10 | -0.8 | 0.06967 | -0.006 | -11.483
-9.5 | -0.759 | 0.06518 | -0.006 | -11.642
-9 | -0.717 | 0.0617 | -0.007 | -11.617
-8.5 | -0.673 | 0.05805 | -0.008 | -11.599
-8 | -0.629 | 0.05431 | -0.009 | -11.581
-7.5 | -0.686 | 0.02538 | -0.019 | -27.011
-7 | -0.631 | 0.02442 | -0.021 | -25.824
-6.5 | -0.575 | 0.02351 | -0.022 | -24.448
-6 | -0.518 | 0.02269 | -0.023 | -22.829
-5.5 | -0.46 | 0.02193 | -0.024 | -20.992
-5 | -0.391 | 0.02047 | -0.025 | -19.076
-4.5 | -0.333 | 0.01991 | -0.026 | -16.737
-4 | -0.275 | 0.01943 | -0.027 | -14.165
-3.5 | -0.217 | 0.01905 | -0.028 | -11.377
-3 | -0.158 | 0.01874 | -0.03 | -8.446
-2.5 | -0.099 | 0.01842 | -0.031 | -5.381
-2 | -0.04 | 0.01817 | -0.032 | -2.185
-1.5 | 0.02 | 0.0179 | -0.033 | 1.114
-1 | 0.08 | 0.01774 | -0.035 | 4.5
-0.5 | 0.14 | 0.01759 | -0.036 | 7.96
0 | 0.202 | 0.01706 | -0.037 | 11.828
0.5 | 0.262 | 0.01729 | -0.038 | 15.131
1 | 0.321 | 0.01755 | -0.04 | 18.304
1.5 | 0.381 | 0.01786 | -0.041 | 21.302
2 | 0.44 | 0.0182 | -0.042 | 24.146
2.5 | 0.498 | 0.01864 | -0.043 | 26.721
3 | 0.556 | 0.01907 | -0.045 | 29.175
3.5 | 0.615 | 0.01958 | -0.046 | 31.392
4 | 0.67 | 0.02007 | -0.047 | 33.402
4.5 | 0.727 | 0.02062 | -0.048 | 35.262
5 | 0.783 | 0.02128 | -0.05 | 36.811
5.5 | 0.838 | 0.02198 | -0.051 | 38.14
6 | 0.892 | 0.02277 | -0.052 | 39.177
6.5 | 0.969 | 0.02652 | -0.055 | 36.555
7 | 1.022 | 0.02766 | -0.056 | 36.942
7.5 | 1.072 | 0.02888 | -0.058 | 37.131
8 | 1.121 | 0.03004 | -0.059 | 37.329
8.5 | 1.168 | 0.03141 | -0.06 | 37.199
9 | 1.032 | 0.06064 | -0.031 | 17.011
9.5 | 1.069 | 0.06451 | -0.031 | 16.565
10 | 1.103 | 0.06903 | -0.03 | 15.98
10.5 | 1.135 | 0.07329 | -0.028 | 15.484
11 | 1.166 | 0.07935 | -0.029 | 14.691
11.5 | 1.194 | 0.08319 | -0.029 | 14.349
12 | 1.219 | 0.08938 | -0.029 | 13.641
12.5 | 1.242 | 0.09418 | -0.03 | 13.191
13 | 1.262 | 0.09998 | -0.03 | 12.627
13.5 | 1.28 | 0.10618 | -0.03 | 12.051
14 | 1.294 | 0.11381 | -0.03 | 11.37
14.5 | 1.306 | 0.12323 | -0.031 | 10.594
15 | 1.314 | 0.13012 | -0.031 | 10.099
15.5 | 1.32 | 0.13636 | -0.031 | 9.678
16 | 1.323 | 0.14703 | -0.032 | 8.998
16.5 | 1.323 | 0.15309 | -0.032 | 8.643
17 | 1.321 | 0.16653 | -0.032 | 7.933
17.5 | 1.316 | 0.17394 | -0.033 | 7.568
18 | 1.309 | 0.17864 | -0.033 | 7.33
18.5 | 1.3 | 0.1912 | -0.033 | 6.801
19 | 1.289 | 0.19668 | -0.033 | 6.554
19.5 | 1.276 | 0.21216 | -0.034 | 6.015
20 | 1.262 | 0.21687 | -0.034 | 5.817

## 10. Re 100k Mach 0.00 (2)
BIGFOIL.COM POLAR EXPORT
NACA65(4)-221
NACA65(4)-221 |  |  |  | Cl Max: | 1.09 | at alpha= | 15.5 | deg
XFOIL ncrit=9 |  |  |  | L/D Max: | 19.3972 | at alpha= | 11 | deg
Re: | 100000 |  |  | Cd Min: | 0.22022 | at alpha= | 20 | deg
Mach: | 0 |  |  | Cl=0 at alpha= | 5.3374 | deg
|  |  |  | @ Cl=0.1, Cd= | 0.060171
|  |  |  | @ Cl=0.4, Cd= | 0.060402
|  |  |  | @ Cl=0.6, Cd= | 0.055127
alpha (deg) | Cl | Cd | Cm | Cl/Cd
-18 | -0.4637 | 0.18515 | -0.0264 | -2.5045
-17.5 | -0.4489 | 0.17974 | -0.0294 | -2.4975
-17 | -0.4357 | 0.17247 | -0.0326 | -2.5262
-16.5 | -0.4264 | 0.16677 | -0.0359 | -2.5568
-16 | -0.4176 | 0.15908 | -0.0393 | -2.6251
-15.5 | -0.6283 | 0.09844 | -0.0724 | -6.3826
-15 | -0.726 | 0.08033 | -0.0796 | -9.0377
-14.5 | -0.8378 | 0.06741 | -0.0801 | -12.4284
-14 | -0.9037 | 0.06178 | -0.0754 | -14.6277
-13.5 | -0.945 | 0.05957 | -0.0663 | -15.8637
-13 | -1.0009 | 0.05884 | -0.0538 | -17.0105
-12.5 | -0.9623 | 0.05224 | -0.0579 | -18.4208
-12 | -0.8704 | 0.0468 | -0.0658 | -18.5983
-11.5 | -0.7791 | 0.04287 | -0.0722 | -18.1735
-11 | -0.6686 | 0.04036 | -0.0794 | -16.5659
-10.5 | -0.573 | 0.03899 | -0.0844 | -14.6961
-10 | -0.5074 | 0.03699 | -0.0881 | -13.7172
-9.5 | -0.5167 | 0.032 | -0.0865 | -16.1469
-8.5 | -0.4371 | 0.03614 | -0.0793 | -12.0946
-8 | -0.3311 | 0.04351 | -0.0785 | -7.6097
-7.5 | -0.2139 | 0.04925 | -0.0801 | -4.3431
-7 | -0.1429 | 0.05044 | -0.0806 | -2.8331
-6.5 | -0.0887 | 0.05129 | -0.0798 | -1.7294
-6 | -0.0703 | 0.05108 | -0.0762 | -1.3763
-5.5 | -0.0158 | 0.05153 | -0.0761 | -0.30662
-5 | 0.0511 | 0.05118 | -0.0775 | 0.99844
-4.5 | 0.1354 | 0.05448 | -0.0779 | 2.4853
-4 | 0.2143 | 0.05229 | -0.0825 | 4.0983
-3.5 | 0.2539 | 0.05163 | -0.0822 | 4.9177
-3 | 0.2801 | 0.05176 | -0.0806 | 5.4115
-2 | 0.3121 | 0.05316 | -0.0735 | 5.871
-1 | 0.2555 | 0.05843 | -0.052 | 4.3728
-0.5 | 0.3229 | 0.05694 | -0.057 | 5.6709
0 | -0.4125 | 0.0531 | 0.0481 | -7.7684
0.5 | -0.3498 | 0.05485 | 0.0436 | -6.3774
1 | -0.3409 | 0.05267 | 0.0469 | -6.4724
1.5 | -0.3102 | 0.05299 | 0.0483 | -5.8539
2 | -0.2493 | 0.05459 | 0.0442 | -4.5668
2.5 | -0.2253 | 0.05411 | 0.0455 | -4.1637
3 | -0.1923 | 0.05499 | 0.0463 | -3.497
3.5 | -0.1214 | 0.05747 | 0.0406 | -2.1124
4 | -0.0975 | 0.05759 | 0.0427 | -1.693
4.5 | -0.064 | 0.05858 | 0.0428 | -1.0925
5 | -0.0278 | 0.05984 | 0.0428 | -0.46457
5.5 | 0.0134 | 0.06134 | 0.042 | 0.21845
6 | 0.0973 | 0.06018 | 0.0408 | 1.6168
6.5 | 0.1839 | 0.05988 | 0.0378 | 3.0711
7 | 0.2414 | 0.05992 | 0.0377 | 4.0287
7.5 | 0.2489 | 0.06105 | 0.0407 | 4.077
8 | 0.3003 | 0.06113 | 0.0407 | 4.9125
9 | 0.4469 | 0.06006 | 0.0349 | 7.4409
9.5 | 0.5536 | 0.05814 | 0.028 | 9.5218
11 | 0.8077 | 0.04164 | 0.0244 | 19.3972
12 | 0.8262 | 0.04637 | 0.0287 | 17.8176
12.5 | 0.8216 | 0.05159 | 0.0304 | 15.9256
13 | 0.8518 | 0.05393 | 0.0313 | 15.7945
13.5 | 0.9011 | 0.0551 | 0.032 | 16.3539
14 | 0.9661 | 0.05611 | 0.0321 | 17.218
14.5 | 1.0171 | 0.0586 | 0.0318 | 17.3567
15 | 1.0819 | 0.06212 | 0.0309 | 17.4163
15.5 | 1.09 | 0.06776 | 0.0316 | 16.0862
16 | 1.0832 | 0.0745 | 0.0321 | 14.5396
16.5 | 1.0594 | 0.08278 | 0.0318 | 12.7978
17 | 1.0166 | 0.09346 | 0.0299 | 10.8774
17.5 | 0.9571 | 0.1076 | 0.0251 | 8.895
18 | 0.8972 | 0.12448 | 0.0172 | 7.2076
18.5 | 0.6519 | 0.20053 | -0.0259 | 3.2509
19 | 0.6827 | 0.20701 | -0.0276 | 3.2979
19.5 | 0.679 | 0.21417 | -0.0341 | 3.1704
20 | 0.7028 | 0.22022 | -0.0367 | 3.1914

## 11. Re 100k Mach 0.10 (1)
BIGFOIL.COM POLAR EXPORT
NACA65(4)-221
NACA65(4)-221 |  |  |  | Cl Max: | 1.306 | at alpha= | 15.5 | deg
JavaFoil+Calcfoil stall+Eppler ext transition |  |  |  | L/D Max: | 39.027 | at alpha= | 6 | deg
Re: | 100000 |  |  | Cd Min: | 0.01712 | at alpha= | 0 | deg
Mach: | 0.1 |  |  | Cl=0 at alpha= | -1.6667 | deg
|  |  |  | @ Cl=0.1, Cd= | 0.017741
|  |  |  | @ Cl=0.4, Cd= | 0.018077
|  |  |  | @ Cl=0.6, Cd= | 0.019527
alpha (deg) | Cl | Cd | Cm | Cl/Cd
-20 | -1.132 | 0.22628 | 0.005 | -5.002
-19.5 | -1.138 | 0.21357 | 0.004 | -5.33
-19 | -1.143 | 0.19799 | 0.004 | -5.773
-18.5 | -1.145 | 0.18928 | 0.003 | -6.052
-18 | -1.146 | 0.17874 | 0.003 | -6.41
-17.5 | -1.144 | 0.17399 | 0.002 | -6.572
-17 | -1.139 | 0.16184 | 0.002 | -7.036
-16.5 | -1.131 | 0.15328 | 0.001 | -7.382
-16 | -1.121 | 0.1457 | 0.001 | -7.697
-15.5 | -1.109 | 0.13856 | 0 | -8.002
-15 | -1.094 | 0.12864 | 0 | -8.502
-14.5 | -1.076 | 0.12088 | -0.001 | -8.898
-14 | -1.055 | 0.11394 | -0.001 | -9.259
-13.5 | -1.032 | 0.10677 | -0.002 | -9.664
-13 | -1.006 | 0.10138 | -0.002 | -9.922
-12.5 | -0.978 | 0.09502 | -0.003 | -10.288
-12 | -0.947 | 0.08868 | -0.004 | -10.677
-11.5 | -0.914 | 0.08365 | -0.004 | -10.923
-11 | -0.879 | 0.07907 | -0.005 | -11.111
-10.5 | -0.841 | 0.07417 | -0.005 | -11.344
-10 | -0.802 | 0.06931 | -0.006 | -11.575
-9.5 | -0.762 | 0.06545 | -0.007 | -11.634
-9 | -0.719 | 0.06179 | -0.007 | -11.639
-8.5 | -0.676 | 0.05824 | -0.008 | -11.606
-8 | -0.632 | 0.05447 | -0.009 | -11.596
-7.5 | -0.688 | 0.02555 | -0.019 | -26.941
-7 | -0.633 | 0.02458 | -0.021 | -25.768
-6.5 | -0.577 | 0.02365 | -0.022 | -24.404
-6 | -0.52 | 0.0228 | -0.023 | -22.819
-5.5 | -0.462 | 0.02205 | -0.025 | -20.965
-5 | -0.392 | 0.02055 | -0.025 | -19.095
-4.5 | -0.335 | 0.02003 | -0.026 | -16.707
-4 | -0.276 | 0.01955 | -0.027 | -14.144
-3.5 | -0.218 | 0.01912 | -0.029 | -11.397
-3 | -0.159 | 0.0188 | -0.03 | -8.461
-2.5 | -0.1 | 0.01852 | -0.031 | -5.374
-2 | -0.04 | 0.01821 | -0.032 | -2.192
-1.5 | 0.02 | 0.01799 | -0.034 | 1.113
-1 | 0.08 | 0.01779 | -0.035 | 4.51
-0.5 | 0.141 | 0.01764 | -0.036 | 7.976
0 | 0.203 | 0.01712 | -0.037 | 11.847
0.5 | 0.263 | 0.01735 | -0.039 | 15.158
1 | 0.323 | 0.01761 | -0.04 | 18.332
1.5 | 0.382 | 0.01797 | -0.041 | 21.272
2 | 0.441 | 0.01832 | -0.042 | 24.101
2.5 | 0.501 | 0.0187 | -0.044 | 26.765
3 | 0.559 | 0.0192 | -0.045 | 29.116
3.5 | 0.618 | 0.01967 | -0.046 | 31.405
4 | 0.673 | 0.02016 | -0.047 | 33.398
4.5 | 0.73 | 0.02077 | -0.048 | 35.161
5 | 0.786 | 0.02142 | -0.05 | 36.71
5.5 | 0.842 | 0.02217 | -0.051 | 37.96
6 | 0.896 | 0.02295 | -0.052 | 39.027
6.5 | 0.973 | 0.02671 | -0.055 | 36.442
7 | 1.026 | 0.0279 | -0.057 | 36.769
7.5 | 1.077 | 0.02912 | -0.058 | 36.971
8 | 1.126 | 0.03032 | -0.059 | 37.122
8.5 | 1.172 | 0.03177 | -0.06 | 36.895
9 | 1.217 | 0.03318 | -0.061 | 36.662
9.5 | 1.071 | 0.06516 | -0.03 | 16.438
10 | 1.106 | 0.06949 | -0.03 | 15.912
10.5 | 1.137 | 0.07396 | -0.028 | 15.375
11 | 1.167 | 0.07915 | -0.029 | 14.745
11.5 | 1.195 | 0.08444 | -0.029 | 14.149
12 | 1.219 | 0.09069 | -0.029 | 13.44
12.5 | 1.241 | 0.09573 | -0.03 | 12.961
13 | 1.259 | 0.1018 | -0.03 | 12.371
13.5 | 1.275 | 0.10837 | -0.03 | 11.763
14 | 1.287 | 0.11555 | -0.031 | 11.142
14.5 | 1.297 | 0.12263 | -0.031 | 10.573
15 | 1.303 | 0.12947 | -0.031 | 10.062
15.5 | 1.306 | 0.14042 | -0.031 | 9.301
16 | 1.306 | 0.14633 | -0.031 | 8.927
16.5 | 1.304 | 0.15988 | -0.032 | 8.154
17 | 1.298 | 0.16543 | -0.032 | 7.847
17.5 | 1.29 | 0.17213 | -0.033 | 7.497
18 | 1.28 | 0.18706 | -0.033 | 6.843
18.5 | 1.267 | 0.1918 | -0.033 | 6.607
19 | 1.253 | 0.20608 | -0.034 | 6.078
19.5 | 1.236 | 0.21348 | -0.034 | 5.789
20 | 1.217 | 0.22618 | -0.034 | 5.382

## 12. Re 100k Mach 0.10 (2)
BIGFOIL.COM POLAR EXPORT
NACA65(4)-221
NACA65(4)-221 |  |  |  | Cl Max: | 1.0777 | at alpha= | 15.5 | deg
XFOIL ncrit=9 |  |  |  | L/D Max: | 20.7998 | at alpha= | 11.5 | deg
Re: | 100000 |  |  | Cd Min: | 0.22111 | at alpha= | 20 | deg
Mach: | 0.1 |  |  | Cl=0 at alpha= | 5.3141 | deg
|  |  |  | @ Cl=0.1, Cd= | 0.060858
|  |  |  | @ Cl=0.4, Cd= | 0.060425
|  |  |  | @ Cl=0.6, Cd= | 0.054841
alpha (deg) | Cl | Cd | Cm | Cl/Cd
-18 | -0.4621 | 0.18579 | -0.0264 | -2.4872
-17.5 | -0.4496 | 0.18049 | -0.0297 | -2.491
-17 | -0.4337 | 0.17309 | -0.0327 | -2.5056
-16.5 | -0.4277 | 0.16752 | -0.0364 | -2.5531
-16 | -0.4152 | 0.15972 | -0.0395 | -2.5995
-15.5 | -0.6022 | 0.10284 | -0.0709 | -5.8557
-15 | -0.6912 | 0.08403 | -0.0792 | -8.2256
-14.5 | -0.7939 | 0.07005 | -0.0817 | -11.3333
-14 | -0.8762 | 0.06251 | -0.0782 | -14.017
-13.5 | -0.9269 | 0.06041 | -0.0693 | -15.3435
-13 | -0.9842 | 0.05973 | -0.0568 | -16.4775
-12.5 | -0.9456 | 0.05281 | -0.0608 | -17.9057
-12 | -0.8638 | 0.04755 | -0.0678 | -18.1661
-11.5 | -0.7759 | 0.04338 | -0.074 | -17.8861
-11 | -0.6678 | 0.04074 | -0.0808 | -16.3918
-10.5 | -0.5681 | 0.03931 | -0.0862 | -14.4518
-10 | -0.5018 | 0.03742 | -0.0897 | -13.4099
-9.5 | -0.5059 | 0.03267 | -0.0883 | -15.4852
-9 | -0.4879 | 0.03316 | -0.083 | -14.7135
-8 | -0.2729 | 0.04722 | -0.0823 | -5.7793
-7.5 | -0.2219 | 0.04916 | -0.0802 | -4.5138
-7 | -0.146 | 0.05046 | -0.081 | -2.8934
-6.5 | -0.0887 | 0.05145 | -0.0804 | -1.724
-5.5 | -0.0256 | 0.05171 | -0.0755 | -0.49507
-5 | 0.0371 | 0.05155 | -0.0765 | 0.71969
-4.5 | 0.0928 | 0.05194 | -0.077 | 1.7867
-4 | 0.151 | 0.05172 | -0.0776 | 2.9196
-3.5 | 0.1548 | 0.0531 | -0.0719 | 2.9153
-2.5 | 0.1719 | 0.05389 | -0.0626 | 3.1898
-2 | 0.1448 | 0.05446 | -0.0533 | 2.6588
-1 | -0.3448 | 0.05649 | 0.0296 | -6.1037
-0.5 | -0.2641 | 0.05612 | 0.0248 | -4.706
0 | -0.4134 | 0.05343 | 0.0481 | -7.7372
0.5 | -0.3487 | 0.05547 | 0.0435 | -6.2863
1 | -0.3412 | 0.05303 | 0.0467 | -6.4341
1.5 | -0.3124 | 0.05322 | 0.0486 | -5.87
2 | -0.2482 | 0.0552 | 0.0444 | -4.4964
2.5 | -0.2253 | 0.05443 | 0.0454 | -4.1393
3 | -0.1946 | 0.05519 | 0.0468 | -3.526
3.5 | -0.12 | 0.05811 | 0.0408 | -2.065
4 | -0.0957 | 0.05802 | 0.0426 | -1.6494
4.5 | -0.0634 | 0.05892 | 0.0431 | -1.076
5 | -0.0262 | 0.06015 | 0.0428 | -0.43558
5.5 | 0.0155 | 0.06161 | 0.0422 | 0.25158
6.5 | 0.1627 | 0.0603 | 0.0399 | 2.6982
7.5 | 0.2493 | 0.06123 | 0.0411 | 4.0715
8 | 0.3031 | 0.06121 | 0.041 | 4.9518
8.5 | 0.3665 | 0.06077 | 0.0398 | 6.0309
9 | 0.4481 | 0.05993 | 0.036 | 7.4771
9.5 | 0.5487 | 0.05839 | 0.0295 | 9.3972
10.5 | 0.7639 | 0.0435 | 0.0249 | 17.5609
11 | 0.8053 | 0.04194 | 0.0257 | 19.2012
11.5 | 0.8478 | 0.04076 | 0.0274 | 20.7998
12 | 0.8168 | 0.04757 | 0.0299 | 17.1705
12.5 | 0.8173 | 0.0524 | 0.0314 | 15.5973
13 | 0.8506 | 0.05458 | 0.0323 | 15.5845
13.5 | 0.9022 | 0.05569 | 0.033 | 16.2004
14 | 0.9665 | 0.05691 | 0.033 | 16.983
14.5 | 1.0181 | 0.05955 | 0.0328 | 17.0966
15 | 1.0754 | 0.06355 | 0.0322 | 16.9221
15.5 | 1.0777 | 0.06961 | 0.0328 | 15.482
16 | 1.0652 | 0.07689 | 0.0331 | 13.8536
16.5 | 1.036 | 0.08586 | 0.0323 | 12.0662
17 | 0.9889 | 0.0974 | 0.0295 | 10.153
17.5 | 0.9295 | 0.11231 | 0.0236 | 8.2762
18 | 0.8783 | 0.12884 | 0.0155 | 6.817
18.5 | 0.6519 | 0.20134 | -0.0262 | 3.2378
19 | 0.6825 | 0.20788 | -0.0279 | 3.2831
19.5 | 0.6797 | 0.21501 | -0.0344 | 3.1612
20 | 0.7031 | 0.22111 | -0.0372 | 3.1799

## 13. Re 100k Mach 0.25 (1)
BIGFOIL.COM POLAR EXPORT
NACA65(4)-221
NACA65(4)-221 |  |  |  | Cl Max: | 1.227 | at alpha= | 13.5 | deg
JavaFoil+Calcfoil stall+Eppler ext transition |  |  |  | L/D Max: | 37.558 | at alpha= | 5.5 | deg
Re: | 100000 |  |  | Cd Min: | 0.01756 | at alpha= | 0 | deg
Mach: | 0.25 |  |  | Cl=0 at alpha= | -1.6693 | deg
|  |  |  | @ Cl=0.1, Cd= | 0.018229
|  |  |  | @ Cl=0.4, Cd= | 0.018507
|  |  |  | @ Cl=0.6, Cd= | 0.019981
alpha (deg) | Cl | Cd | Cm | Cl/Cd
-20 | -0.846 | 0.28619 | 0.005 | -2.957
-19.5 | -0.883 | 0.25396 | 0.004 | -3.475
-19 | -0.916 | 0.23665 | 0.004 | -3.869
-18.5 | -0.945 | 0.21915 | 0.003 | -4.312
-18 | -0.971 | 0.20748 | 0.003 | -4.679
-17.5 | -0.992 | 0.19548 | 0.002 | -5.076
-17 | -1.01 | 0.18304 | 0.002 | -5.516
-16.5 | -1.023 | 0.17074 | 0.001 | -5.99
-16 | -1.031 | 0.15691 | 0.001 | -6.573
-15.5 | -1.036 | 0.14891 | 0 | -6.954
-15 | -1.035 | 0.13858 | 0 | -7.471
-14.5 | -1.031 | 0.12914 | -0.001 | -7.981
-14 | -1.022 | 0.12209 | -0.001 | -8.368
-13.5 | -1.008 | 0.11342 | -0.002 | -8.891
-13 | -0.991 | 0.10522 | -0.002 | -9.418
-12.5 | -0.97 | 0.09933 | -0.003 | -9.766
-12 | -0.945 | 0.09194 | -0.004 | -10.278
-11.5 | -0.917 | 0.08648 | -0.004 | -10.603
-11 | -0.885 | 0.08079 | -0.005 | -10.959
-10.5 | -0.851 | 0.07624 | -0.005 | -11.164
-10 | -0.814 | 0.07129 | -0.006 | -11.42
-9.5 | -0.775 | 0.06693 | -0.007 | -11.575
-9 | -0.733 | 0.06283 | -0.007 | -11.67
-8.5 | -0.69 | 0.05889 | -0.008 | -11.721
-8 | -0.646 | 0.05506 | -0.009 | -11.73
-7.5 | -0.599 | 0.05199 | -0.01 | -11.528
-7 | -0.648 | 0.02551 | -0.021 | -25.393
-6.5 | -0.591 | 0.02451 | -0.022 | -24.111
-6 | -0.533 | 0.02363 | -0.024 | -22.54
-5.5 | -0.474 | 0.0228 | -0.025 | -20.776
-5 | -0.402 | 0.02116 | -0.025 | -19.007
-4.5 | -0.343 | 0.02057 | -0.027 | -16.678
-4 | -0.284 | 0.02003 | -0.028 | -14.152
-3.5 | -0.223 | 0.01959 | -0.029 | -11.407
-3 | -0.163 | 0.01925 | -0.03 | -8.477
-2.5 | -0.102 | 0.01903 | -0.032 | -5.363
-2 | -0.041 | 0.01871 | -0.033 | -2.186
-1.5 | 0.021 | 0.01846 | -0.034 | 1.112
-1 | 0.082 | 0.01827 | -0.036 | 4.499
-0.5 | 0.144 | 0.01813 | -0.037 | 7.95
0 | 0.208 | 0.01756 | -0.038 | 11.837
0.5 | 0.27 | 0.01781 | -0.039 | 15.138
1 | 0.331 | 0.01812 | -0.041 | 18.253
1.5 | 0.392 | 0.01846 | -0.042 | 21.227
2 | 0.453 | 0.01882 | -0.043 | 24.042
2.5 | 0.513 | 0.01929 | -0.044 | 26.587
3 | 0.573 | 0.01976 | -0.046 | 28.998
3.5 | 0.634 | 0.02026 | -0.047 | 31.264
4 | 0.69 | 0.02079 | -0.048 | 33.213
4.5 | 0.748 | 0.02143 | -0.049 | 34.919
5 | 0.806 | 0.02216 | -0.051 | 36.357
5.5 | 0.862 | 0.02295 | -0.052 | 37.558
6 | 0.941 | 0.02677 | -0.055 | 35.164
6.5 | 0.996 | 0.02792 | -0.057 | 35.663
7 | 1.048 | 0.0292 | -0.058 | 35.902
7.5 | 1.099 | 0.03055 | -0.059 | 35.972
8 | 1.147 | 0.03196 | -0.06 | 35.895
8.5 | 1.016 | 0.05805 | -0.031 | 17.499
9 | 1.052 | 0.06239 | -0.03 | 16.868
9.5 | 1.086 | 0.06661 | -0.03 | 16.305
10 | 1.118 | 0.07088 | -0.03 | 15.771
10.5 | 1.145 | 0.07567 | -0.029 | 15.132
11 | 1.17 | 0.08191 | -0.029 | 14.281
11.5 | 1.19 | 0.08713 | -0.029 | 13.658
12 | 1.206 | 0.09493 | -0.03 | 12.709
12.5 | 1.218 | 0.10039 | -0.03 | 12.134
13 | 1.225 | 0.10771 | -0.03 | 11.375
13.5 | 1.227 | 0.11549 | -0.03 | 10.626
14 | 1.224 | 0.12374 | -0.031 | 9.894
14.5 | 1.216 | 0.17518 | -0.032 | 6.943
15 | 1.203 | 0.14341 | -0.031 | 8.386
15.5 | 1.184 | 0.15219 | -0.031 | 7.78
16 | 1.161 | 0.16313 | -0.031 | 7.114
16.5 | 1.132 | 0.17876 | -0.031 | 6.333
17 | 1.099 | 0.18928 | -0.031 | 5.806
17.5 | 1.061 | 0.20331 | -0.032 | 5.221
18 | 1.02 | 0.21301 | -0.032 | 4.788
18.5 | 0.974 | 0.23449 | -0.033 | 4.155

## 14. Re 100k Mach 0.25 (2)
BIGFOIL.COM POLAR EXPORT
NACA65(4)-221
NACA65(4)-221 |  |  |  | Cl Max: | 1.027 | at alpha= | 15 | deg
XFOIL ncrit=9 |  |  |  | L/D Max: | 18.2014 | at alpha= | 11 | deg
Re: | 100000 |  |  | Cd Min: | 0.22601 | at alpha= | 20 | deg
Mach: | 0.25 |  |  | Cl=0 at alpha= | 5.1858 | deg
|  |  |  | @ Cl=0.1, Cd= | 0.06104
|  |  |  | @ Cl=0.4, Cd= | 0.062002
|  |  |  | @ Cl=0.6, Cd= | 0.057091
alpha (deg) | Cl | Cd | Cm | Cl/Cd
0.5 | -0.3883 | 0.0553 | 0.05 | -7.0217
1 | -0.3318 | 0.05645 | 0.0469 | -5.8778
1.5 | -0.3187 | 0.05479 | 0.0494 | -5.8168
2 | -0.2842 | 0.05552 | 0.0505 | -5.1189
3 | -0.1982 | 0.05671 | 0.0478 | -3.495
3.5 | -0.1663 | 0.05757 | 0.0488 | -2.8887
4 | -0.1025 | 0.06001 | 0.0439 | -1.708
4.5 | -0.0454 | 0.06194 | 0.0423 | -0.73297
5.5 | 0.0208 | 0.06368 | 0.0433 | 0.32663
6 | 0.1039 | 0.06091 | 0.0428 | 1.7058
6.5 | 0.1611 | 0.06123 | 0.0426 | 2.6311
7 | 0.2192 | 0.06157 | 0.0418 | 3.5602
7.5 | 0.2755 | 0.0617 | 0.0416 | 4.4652
8 | 0.2919 | 0.06286 | 0.0441 | 4.6437
9 | 0.4191 | 0.06185 | 0.0422 | 6.7761
9.5 | 0.4915 | 0.06194 | 0.0378 | 7.9351
10 | 0.63 | 0.05575 | 0.0315 | 11.3004
11 | 0.7934 | 0.04359 | 0.0325 | 18.2014
11.5 | 0.8007 | 0.04621 | 0.0346 | 17.3274
12 | 0.7801 | 0.0529 | 0.0359 | 14.7467
12.5 | 0.8037 | 0.0561 | 0.0367 | 14.3262
13 | 0.8506 | 0.05749 | 0.0376 | 14.7956
13.5 | 0.9081 | 0.05903 | 0.0382 | 15.3837
14 | 0.9591 | 0.06201 | 0.0384 | 15.4669
14.5 | 0.9938 | 0.06632 | 0.0383 | 14.9849
15 | 1.027 | 0.07198 | 0.0381 | 14.2679
15.5 | 1.0069 | 0.0802 | 0.0376 | 12.5549
16 | 0.977 | 0.08993 | 0.0357 | 10.864
16.5 | 0.9373 | 0.10159 | 0.0319 | 9.2263
17 | 0.6863 | 0.15872 | -0.0009 | 4.324
18.5 | 0.653 | 0.20571 | -0.0278 | 3.1744
19 | 0.6819 | 0.21254 | -0.0301 | 3.2083
19.5 | 0.6856 | 0.21976 | -0.0362 | 3.1198
20 | 0.7057 | 0.22601 | -0.0398 | 3.1224

## 15. Re 100k Mach 0.50 (1)
BIGFOIL.COM POLAR EXPORT
NACA65(4)-221
NACA65(4)-221 |  |  |  | Cl Max: | 1.242 | at alpha= | 20 | deg
JavaFoil+Calcfoil stall+Eppler ext transition |  |  |  | L/D Max: | 34.68 | at alpha= | 5 | deg
Re: | 100000 |  |  | Cd Min: | 0.01962 | at alpha= | 0 | deg
Mach: | 0.5 |  |  | Cl=0 at alpha= | -1.6691 | deg
|  |  |  | @ Cl=0.1, Cd= | 0.02022
|  |  |  | @ Cl=0.4, Cd= | 0.020485
|  |  |  | @ Cl=0.6, Cd= | 0.021958
alpha (deg) | Cl | Cd | Cm | Cl/Cd
-20 | -1.057 | 0.35852 | 0.008 | -2.949
-19.5 | -1.029 | 0.36051 | 0.007 | -2.856
-19 | -1.002 | 0.35031 | 0.006 | -2.859
-18.5 | -0.974 | 0.34585 | 0.005 | -2.815
-18 | -0.941 | 0.32756 | 0.004 | -2.874
-17.5 | -0.913 | 0.29838 | 0.003 | -3.059
-17 | -0.884 | 0.28426 | 0.003 | -3.111
-16.5 | -0.856 | 0.27937 | 0.002 | -3.065
-16 | -0.828 | 0.28331 | 0.001 | -2.922
-15.5 | -0.8 | 0.26865 | 0 | -2.976
-15 | -0.77 | 0.24242 | 0 | -3.178
-14.5 | -0.741 | 0.23422 | -0.001 | -3.162
-14 | -0.712 | 0.22561 | -0.002 | -3.157
-13.5 | -0.684 | 0.21626 | -0.002 | -3.162
-13 | -0.655 | 0.21327 | -0.003 | -3.073
-12.5 | -0.627 | 0.20946 | -0.004 | -2.993
-12 | -0.598 | 0.17782 | -0.004 | -3.362
-11.5 | -0.569 | 0.15926 | -0.005 | -3.572
-11 | -0.54 | 0.15272 | -0.005 | -3.538
-10.5 | -0.511 | 0.14019 | -0.006 | -3.647
-10 | -0.72 | 0.09285 | -0.006 | -7.755
-9.5 | -0.758 | 0.08101 | -0.007 | -9.362
-9 | -0.753 | 0.07125 | -0.008 | -10.565
-8.5 | -0.728 | 0.06599 | -0.008 | -11.035
-8 | -0.693 | 0.06064 | -0.009 | -11.427
-7.5 | -0.651 | 0.05589 | -0.01 | -11.644
-7 | -0.604 | 0.05194 | -0.012 | -11.634
-6.5 | -0.554 | 0.04854 | -0.013 | -11.41
-6 | -0.586 | 0.02731 | -0.026 | -21.441
-5.5 | -0.522 | 0.02616 | -0.027 | -19.951
-5 | -0.457 | 0.02505 | -0.029 | -18.242
-4.5 | -0.38 | 0.02297 | -0.029 | -16.545
-4 | -0.314 | 0.02233 | -0.031 | -14.076
-3.5 | -0.248 | 0.02178 | -0.032 | -11.378
-3 | -0.181 | 0.02131 | -0.033 | -8.507
-2.5 | -0.113 | 0.02097 | -0.035 | -5.407
-2 | -0.045 | 0.0207 | -0.036 | -2.192
-1.5 | 0.023 | 0.02049 | -0.037 | 1.111
-1 | 0.091 | 0.02024 | -0.039 | 4.506
-0.5 | 0.16 | 0.02009 | -0.04 | 7.958
0 | 0.23 | 0.01962 | -0.042 | 11.725
0.5 | 0.298 | 0.01991 | -0.043 | 14.987
1 | 0.366 | 0.02025 | -0.044 | 18.093
1.5 | 0.434 | 0.02072 | -0.046 | 20.943
2 | 0.501 | 0.0212 | -0.047 | 23.647
2.5 | 0.569 | 0.02169 | -0.049 | 26.235
3 | 0.636 | 0.02227 | -0.05 | 28.569
3.5 | 0.703 | 0.02297 | -0.051 | 30.622
4 | 0.765 | 0.02375 | -0.053 | 32.202
4.5 | 0.828 | 0.0246 | -0.054 | 33.656
5 | 0.889 | 0.02564 | -0.055 | 34.68
5.5 | 0.974 | 0.03061 | -0.059 | 31.825
6 | 1.032 | 0.03228 | -0.06 | 31.969
6.5 | 1.086 | 0.03416 | -0.062 | 31.791
7 | 1.134 | 0.03595 | -0.063 | 31.544
7.5 | 1.005 | 0.05583 | -0.031 | 17.999
8 | 1.03 | 0.06055 | -0.029 | 17.017
8.5 | 1.043 | 0.06689 | -0.029 | 15.587
9 | 1.029 | 0.07494 | -0.028 | 13.733
9.5 | 0.952 | 0.08365 | -0.027 | 11.379
10 | 0.672 | 0.10148 | -0.028 | 6.618
10.5 | 0.7 | 0.14965 | -0.031 | 4.679
11 | 0.728 | 0.15408 | -0.031 | 4.727
11.5 | 0.757 | 0.1746 | -0.035 | 4.338
12 | 0.786 | 0.18167 | -0.035 | 4.324
12.5 | 0.814 | 0.18695 | -0.036 | 4.352
13 | 0.841 | 0.21913 | -0.037 | 3.84
13.5 | 0.87 | 0.22595 | -0.038 | 3.848
14 | 0.899 | 0.24269 | -0.041 | 3.703
14.5 | 0.928 | 0.26523 | -0.044 | 3.498
15 | 0.956 | 0.27225 | -0.045 | 3.511
15.5 | 0.983 | 0.27293 | -0.046 | 3.603
16 | 1.011 | 0.27952 | -0.047 | 3.618
16.5 | 1.04 | 0.29321 | -0.049 | 3.547
17 | 1.072 | 0.31295 | -0.054 | 3.425
17.5 | 1.099 | 0.32145 | -0.055 | 3.42
18 | 1.127 | 0.3342 | -0.055 | 3.372
18.5 | 1.154 | 0.33872 | -0.056 | 3.408
19 | 1.182 | 0.36916 | -0.057 | 3.201
19.5 | 1.215 | 0.38189 | -0.061 | 3.18
20 | 1.242 | 0.38807 | -0.063 | 3.201

## 16. Re 100k Mach 0.50 (2)
BIGFOIL.COM POLAR EXPORT
NACA65(4)-221
NACA65(4)-221 |  |  |  | Cl Max: | 0.7657 | at alpha= | 13 | deg
XFOIL ncrit=9 |  |  |  | L/D Max: | 11.8644 | at alpha= | 11 | deg
Re: | 100000 |  |  | Cd Min: | 0.23621 | at alpha= | -20 | deg
Mach: | 0.5 |  |  | Cl=0 at alpha= | 5.2434 | deg
|  |  |  | @ Cl=0.1, Cd= | 0.066
|  |  |  | @ Cl=0.4, Cd= | 0.070074
|  |  |  | @ Cl=0.6, Cd= | 0.059695
alpha (deg) | Cl | Cd | Cm | Cl/Cd
-20 | -0.5351 | 0.23621 | -0.0125 | -2.2654
-19.5 | -0.5069 | 0.22655 | -0.0162 | -2.2375
-19 | -0.4841 | 0.21969 | -0.0206 | -2.2036
-18.5 | -0.4722 | 0.21296 | -0.0265 | -2.2173
-18 | -0.4396 | 0.20465 | -0.0294 | -2.1481
-17.5 | -0.4384 | 0.19945 | -0.0361 | -2.198
-17 | -0.3986 | 0.19034 | -0.0382 | -2.0941
-16.5 | -0.4135 | 0.18693 | -0.0458 | -2.2121
-16 | -0.3628 | 0.17581 | -0.0473 | -2.0636
-15.5 | -0.3729 | 0.17151 | -0.0537 | -2.1742
-14.5 | -0.3654 | 0.15626 | -0.0619 | -2.3384
-14 | -0.4079 | 0.1389 | -0.0638 | -2.9366
-13.5 | -0.3829 | 0.12688 | -0.074 | -3.0178
-13 | -0.3903 | 0.11009 | -0.0874 | -3.5453
-12.5 | -0.4379 | 0.08998 | -0.1028 | -4.8666
-12 | -0.4844 | 0.07428 | -0.1147 | -6.5213
-11.5 | -0.508 | 0.0629 | -0.1227 | -8.0763
-11 | -0.5071 | 0.05449 | -0.1275 | -9.3063
-10.5 | -0.4636 | 0.04982 | -0.1288 | -9.3055
-10 | -0.4083 | 0.04741 | -0.128 | -8.6121
-9.5 | -0.3526 | 0.04661 | -0.1252 | -7.5649
-9 | -0.3435 | 0.04402 | -0.1212 | -7.8033
-8.5 | -0.3536 | 0.04167 | -0.1147 | -8.4857
-8 | -0.2791 | 0.04774 | -0.108 | -5.8463
-7.5 | -0.179 | 0.05588 | -0.1023 | -3.2033
-7 | -0.1175 | 0.05751 | -0.1 | -2.0431
-6.5 | -0.1049 | 0.0583 | -0.0944 | -1.7993
-6 | -0.0266 | 0.0591 | -0.0945 | -0.45008
-5.5 | -0.0256 | 0.06051 | -0.0874 | -0.42307
-5 | 0.0173 | 0.06056 | -0.0851 | 0.28567
-4.5 | 0.0035 | 0.06264 | -0.0751 | 0.055875
-4 | 0.0329 | 0.06311 | -0.0712 | 0.52131
-3.5 | -0.0511 | 0.06566 | -0.0512 | -0.77825
-3 | -0.0934 | 0.06664 | -0.0375 | -1.4016
-2.5 | -0.0064 | 0.06645 | -0.0422 | -0.096313
-2 | -0.0748 | 0.06811 | -0.0249 | -1.0982
-1.5 | -0.1584 | 0.06809 | -0.0066 | -2.3263
-1 | -0.0973 | 0.06847 | -0.0082 | -1.4211
-0.5 | -0.1719 | 0.06757 | 0.0091 | -2.544
0 | -0.1364 | 0.06809 | 0.0106 | -2.0032
1 | -0.2976 | 0.06775 | 0.0432 | -4.3926
1.5 | -0.3214 | 0.06463 | 0.053 | -4.9729
2 | -0.3107 | 0.06378 | 0.0576 | -4.8714
2.5 | -0.258 | 0.06505 | 0.0559 | -3.9662
4 | -0.1301 | 0.0664 | 0.0554 | -1.9593
5 | -0.0275 | 0.0644 | 0.0568 | -0.42702
5.5 | 0.029 | 0.06507 | 0.0548 | 0.44567
6 | 0.0835 | 0.06582 | 0.055 | 1.2686
6.5 | 0.1494 | 0.06654 | 0.0529 | 2.2453
7 | 0.1624 | 0.06781 | 0.0559 | 2.3949
7.5 | 0.2193 | 0.06852 | 0.055 | 3.2005
8 | 0.2836 | 0.06847 | 0.0553 | 4.142
8.5 | 0.3069 | 0.07002 | 0.0571 | 4.383
9 | 0.3742 | 0.06918 | 0.0578 | 5.4091
9.5 | 0.4071 | 0.07032 | 0.0591 | 5.7892
10 | 0.4607 | 0.07004 | 0.06 | 6.5777
10.5 | 0.641 | 0.05665 | 0.0609 | 11.3151
11 | 0.6911 | 0.05825 | 0.0586 | 11.8644
11.5 | 0.6841 | 0.06352 | 0.059 | 10.7698
12 | 0.7112 | 0.06734 | 0.0588 | 10.5613
12.5 | 0.753 | 0.07093 | 0.0584 | 10.6161
13 | 0.7657 | 0.07815 | 0.0561 | 9.7978
13.5 | 0.7638 | 0.08702 | 0.0525 | 8.7773
14 | 0.7282 | 0.10057 | 0.0452 | 7.2407
14.5 | 0.6756 | 0.1184 | 0.034 | 5.7061
15 | 0.6304 | 0.13858 | 0.0211 | 4.549
15.5 | 0.618 | 0.15446 | 0.0113 | 4.001
16 | 0.6216 | 0.16712 | 0.0034 | 3.7195
16.5 | 0.6324 | 0.17838 | -0.0034 | 3.5452
17.5 | 0.6319 | 0.20912 | -0.0234 | 3.0217
18 | 0.658 | 0.21741 | -0.0281 | 3.0265

## 17. Re 250k Mach 0.00 (1)
BIGFOIL.COM POLAR EXPORT
NACA65(4)-221
NACA65(4)-221 |  |  |  | Cl Max: | 1.373 | at alpha= | 11 | deg
JavaFoil+Calcfoil stall+Eppler ext transition |  |  |  | L/D Max: | 63.021 | at alpha= | 6 | deg
Re: | 250000 |  |  | Cd Min: | 0.01121 | at alpha= | 0 | deg
Mach: | 0 |  |  | Cl=0 at alpha= | -1.6693 | deg
|  |  |  | @ Cl=0.1, Cd= | 0.011443
|  |  |  | @ Cl=0.4, Cd= | 0.011634
|  |  |  | @ Cl=0.6, Cd= | 0.012386
alpha (deg) | Cl | Cd | Cm | Cl/Cd
-20 | -1.164 | 0.18778 | 0.005 | -6.199
-19.5 | -1.168 | 0.18131 | 0.004 | -6.44
-19 | -1.169 | 0.17237 | 0.004 | -6.782
-18.5 | -1.169 | 0.16245 | 0.003 | -7.193
-18 | -1.166 | 0.15471 | 0.003 | -7.536
-17.5 | -1.161 | 0.1484 | 0.002 | -7.824
-17 | -1.154 | 0.14136 | 0.002 | -8.161
-16.5 | -1.144 | 0.13232 | 0.001 | -8.647
-16 | -1.132 | 0.1272 | 0.001 | -8.899
-15.5 | -1.117 | 0.11921 | 0 | -9.373
-15 | -1.1 | 0.1136 | 0 | -9.687
-14.5 | -1.081 | 0.10715 | -0.001 | -10.085
-14 | -1.059 | 0.10085 | -0.001 | -10.496
-13.5 | -1.034 | 0.09613 | -0.002 | -10.759
-13 | -1.007 | 0.09029 | -0.002 | -11.154
-12.5 | -0.978 | 0.08518 | -0.003 | -11.48
-12 | -0.947 | 0.08026 | -0.004 | -11.803
-11.5 | -0.913 | 0.07583 | -0.004 | -12.046
-11 | -0.878 | 0.07154 | -0.005 | -12.272
-10.5 | -0.841 | 0.06719 | -0.006 | -12.524
-10 | -0.802 | 0.06345 | -0.007 | -12.641
-9.5 | -0.761 | 0.05992 | -0.007 | -12.697
-9 | -0.846 | 0.02351 | -0.016 | -35.969
-8.5 | -0.795 | 0.02253 | -0.017 | -35.282
-8 | -0.743 | 0.02146 | -0.018 | -34.614
-7.5 | -0.689 | 0.02056 | -0.02 | -33.529
-7 | -0.634 | 0.01973 | -0.021 | -32.136
-6.5 | -0.578 | 0.01894 | -0.023 | -30.508
-6 | -0.521 | 0.01816 | -0.024 | -28.679
-5.5 | -0.463 | 0.01717 | -0.025 | -26.957
-5 | -0.401 | 0.01273 | -0.026 | -31.5
-4.5 | -0.342 | 0.01236 | -0.028 | -27.697
-4 | -0.283 | 0.01245 | -0.029 | -22.723
-3.5 | -0.223 | 0.01221 | -0.03 | -18.261
-3 | -0.163 | 0.01201 | -0.032 | -13.567
-2.5 | -0.102 | 0.01183 | -0.033 | -8.626
-2 | -0.041 | 0.01168 | -0.034 | -3.499
-1.5 | 0.021 | 0.01155 | -0.036 | 1.778
-1 | 0.082 | 0.01146 | -0.037 | 7.168
-0.5 | 0.144 | 0.0114 | -0.038 | 12.639
0 | 0.207 | 0.01121 | -0.04 | 18.49
0.5 | 0.269 | 0.01132 | -0.041 | 23.754
1 | 0.33 | 0.01145 | -0.042 | 28.859
1.5 | 0.392 | 0.01161 | -0.044 | 33.716
2 | 0.452 | 0.01179 | -0.045 | 38.373
2.5 | 0.513 | 0.01201 | -0.046 | 42.691
3 | 0.573 | 0.01226 | -0.048 | 46.738
3.5 | 0.633 | 0.01254 | -0.049 | 50.472
4 | 0.69 | 0.01285 | -0.05 | 53.678
4.5 | 0.748 | 0.0132 | -0.051 | 56.667
5 | 0.805 | 0.0136 | -0.053 | 59.193
5.5 | 0.861 | 0.01404 | -0.054 | 61.355
6 | 0.916 | 0.01454 | -0.055 | 63.021
6.5 | 0.975 | 0.0216 | -0.057 | 45.113
7 | 1.027 | 0.02259 | -0.058 | 45.483
7.5 | 1.078 | 0.02368 | -0.059 | 45.531
8 | 1.127 | 0.02467 | -0.06 | 45.697
8.5 | 1.175 | 0.02584 | -0.061 | 45.453
9 | 1.219 | 0.02708 | -0.062 | 45.027
9.5 | 1.262 | 0.02833 | -0.063 | 44.554
10 | 1.302 | 0.0293 | -0.064 | 44.441
10.5 | 1.339 | 0.03124 | -0.065 | 42.864
11 | 1.373 | 0.03241 | -0.066 | 42.367
11.5 | 1.197 | 0.07549 | -0.033 | 15.852
12 | 1.222 | 0.08057 | -0.033 | 15.167
12.5 | 1.246 | 0.08506 | -0.035 | 14.648
13 | 1.266 | 0.09001 | -0.035 | 14.063
13.5 | 1.282 | 0.09593 | -0.034 | 13.363
14 | 1.295 | 0.10175 | -0.032 | 12.727
14.5 | 1.306 | 0.10967 | -0.032 | 11.912
15 | 1.315 | 0.11462 | -0.032 | 11.469
15.5 | 1.32 | 0.12147 | -0.032 | 10.869
16 | 1.324 | 0.12804 | -0.033 | 10.337

## 18. Re 250k Mach 0.00 (2)
BIGFOIL.COM POLAR EXPORT
NACA65(4)-221
NACA65(4)-221 |  |  |  | Cl Max: | 1.1424 | at alpha= | 18 | deg
XFOIL ncrit=9 |  |  |  | L/D Max: | 60.6266 | at alpha= | 8 | deg
Re: | 250000 |  |  | Cd Min: | 0.20029 | at alpha= | -20 | deg
Mach: | 0 |  |  | Cl=0 at alpha= | -1.397 | deg
|  |  |  | @ Cl=0.1, Cd= | 0.017876
|  |  |  | @ Cl=0.4, Cd= | 0.018934
|  |  |  | @ Cl=0.6, Cd= | 0.019707
alpha (deg) | Cl | Cd | Cm | Cl/Cd
-20 | -0.529 | 0.20029 | -0.0152 | -2.6412
-19.5 | -0.5067 | 0.19567 | -0.0175 | -2.5896
-19 | -0.5144 | 0.18517 | -0.0247 | -2.778
-18.5 | -0.4873 | 0.18116 | -0.026 | -2.6899
-18 | -0.7111 | 0.11165 | -0.0615 | -6.369
-17.5 | -0.7803 | 0.09348 | -0.0708 | -8.3472
-17 | -0.8398 | 0.07947 | -0.0761 | -10.5675
-16.5 | -0.8823 | 0.06942 | -0.0784 | -12.7096
-16 | -0.9122 | 0.06128 | -0.0787 | -14.8858
-15.5 | -0.9225 | 0.05524 | -0.0781 | -16.6999
-15 | -0.9172 | 0.05044 | -0.0773 | -18.184
-14.5 | -0.8999 | 0.04662 | -0.0764 | -19.3029
-14 | -0.8801 | 0.04359 | -0.0754 | -20.1904
-13.5 | -0.8303 | 0.04065 | -0.0784 | -20.4256
-13 | -0.7414 | 0.03877 | -0.0836 | -19.123
-12.5 | -0.673 | 0.03704 | -0.0881 | -18.1695
-12 | -0.6285 | 0.03556 | -0.0887 | -17.6744
-11.5 | -0.5961 | 0.03424 | -0.0866 | -17.4095
-11 | -0.5721 | 0.03259 | -0.0843 | -17.5545
-10.5 | -0.5504 | 0.03085 | -0.0818 | -17.8412
-10 | -0.5368 | 0.02867 | -0.0787 | -18.7234
-9.5 | -0.5241 | 0.02647 | -0.0756 | -19.7998
-9 | -0.5187 | 0.02399 | -0.0716 | -21.6215
-8.5 | -0.5416 | 0.02036 | -0.0644 | -26.6012
-8 | -0.5749 | 0.01697 | -0.0549 | -33.8774
-7.5 | -0.6138 | 0.01493 | -0.0415 | -41.1119
-7 | -0.5992 | 0.01442 | -0.0349 | -41.5534
-6.5 | -0.5553 | 0.01473 | -0.0329 | -37.6986
-6 | -0.5073 | 0.01509 | -0.0317 | -33.6183
-5.5 | -0.4499 | 0.01598 | -0.0313 | -28.1539
-5 | -0.39 | 0.01735 | -0.031 | -22.4784
-4.5 | -0.33 | 0.01839 | -0.0309 | -17.9445
-4 | -0.2766 | 0.01864 | -0.0307 | -14.8391
-3.5 | -0.2207 | 0.01878 | -0.0311 | -11.7519
-3 | -0.1659 | 0.01887 | -0.0313 | -8.7917
-2.5 | -0.1189 | 0.01826 | -0.0313 | -6.5115
-2 | -0.0628 | 0.01827 | -0.0318 | -3.4373
-1.5 | -0.0109 | 0.01836 | -0.0318 | -0.59368
-1 | 0.042 | 0.01812 | -0.0323 | 2.3179
-0.5 | 0.0964 | 0.01786 | -0.0331 | 5.3975
0 | 0.147 | 0.01809 | -0.0331 | 8.126
0.5 | 0.1987 | 0.01822 | -0.0332 | 10.9056
1 | 0.2537 | 0.01817 | -0.0341 | 13.9626
1.5 | 0.3114 | 0.01815 | -0.0351 | 17.157
2 | 0.3538 | 0.01873 | -0.0339 | 18.8895
2.5 | 0.406 | 0.01896 | -0.0342 | 21.4135
3 | 0.4649 | 0.01893 | -0.0356 | 24.5589
3.5 | 0.5089 | 0.0195 | -0.0345 | 26.0974
4 | 0.5566 | 0.01985 | -0.0339 | 28.0403
4.5 | 0.6205 | 0.01964 | -0.0358 | 31.5937
5 | 0.6596 | 0.0202 | -0.0338 | 32.6535
5.5 | 0.7262 | 0.01948 | -0.0354 | 37.2793
6 | 0.7815 | 0.01896 | -0.0355 | 41.2184
6.5 | 0.8437 | 0.01771 | -0.0357 | 47.6398
7 | 0.8954 | 0.0167 | -0.0345 | 53.6168
7.5 | 0.9386 | 0.01607 | -0.0321 | 58.407
8 | 0.9676 | 0.01596 | -0.0275 | 60.6266
8.5 | 0.9762 | 0.01611 | -0.0196 | 60.5959
9 | 0.9744 | 0.01719 | -0.0113 | 56.6841
9.5 | 0.9435 | 0.01999 | -0.0005 | 47.1986
10 | 0.9106 | 0.02397 | 0.0083 | 37.9892
10.5 | 0.8798 | 0.02858 | 0.0154 | 30.7838
11 | 0.8532 | 0.03357 | 0.0211 | 25.4155
11.5 | 0.8382 | 0.03813 | 0.0255 | 21.9827
12 | 0.8408 | 0.04172 | 0.0284 | 20.1534
12.5 | 0.8661 | 0.0456 | 0.0258 | 18.9934
13 | 0.8888 | 0.04915 | 0.0249 | 18.0834
13.5 | 0.9088 | 0.05262 | 0.0248 | 17.271
14 | 0.935 | 0.05551 | 0.0247 | 16.8438
14.5 | 0.9633 | 0.05799 | 0.0249 | 16.6115
15 | 0.9965 | 0.06018 | 0.0252 | 16.5587
15.5 | 1.0289 | 0.06255 | 0.0253 | 16.4492
16 | 1.0635 | 0.06479 | 0.0254 | 16.4146
16.5 | 1.1105 | 0.06625 | 0.0257 | 16.7623
17 | 1.1332 | 0.07024 | 0.0256 | 16.1333
17.5 | 1.1378 | 0.07577 | 0.025 | 15.0165
18 | 1.1424 | 0.08179 | 0.0241 | 13.9675
18.5 | 1.1342 | 0.0894 | 0.0225 | 12.6868
19 | 1.1152 | 0.09871 | 0.0198 | 11.2977
19.5 | 1.0808 | 0.11064 | 0.0152 | 9.7686
20 | 1.032 | 0.12584 | 0.0077 | 8.2009

## 19. Re 250k Mach 0.10 (1)
BIGFOIL.COM POLAR EXPORT
NACA65(4)-221
NACA65(4)-221 |  |  |  | Cl Max: | 1.404 | at alpha= | 11.5 | deg
JavaFoil+Calcfoil stall+Eppler ext transition |  |  |  | L/D Max: | 62.844 | at alpha= | 6 | deg
Re: | 250000 |  |  | Cd Min: | 0.01126 | at alpha= | 0 | deg
Mach: | 0.1 |  |  | Cl=0 at alpha= | -1.6693 | deg
|  |  |  | @ Cl=0.1, Cd= | 0.011494
|  |  |  | @ Cl=0.4, Cd= | 0.011692
|  |  |  | @ Cl=0.6, Cd= | 0.012445
alpha (deg) | Cl | Cd | Cm | Cl/Cd
-20 | -1.132 | 0.1905 | 0.005 | -5.943
-19.5 | -1.139 | 0.18444 | 0.004 | -6.174
-19 | -1.143 | 0.17561 | 0.004 | -6.51
-18.5 | -1.146 | 0.16671 | 0.003 | -6.873
-18 | -1.146 | 0.15644 | 0.003 | -7.326
-17.5 | -1.144 | 0.15035 | 0.002 | -7.607
-17 | -1.139 | 0.14173 | 0.002 | -8.036
-16.5 | -1.132 | 0.13471 | 0.001 | -8.402
-16 | -1.122 | 0.1266 | 0.001 | -8.86
-15.5 | -1.109 | 0.12138 | 0 | -9.136
-15 | -1.094 | 0.11427 | 0 | -9.574
-14.5 | -1.076 | 0.10763 | -0.001 | -9.995
-14 | -1.055 | 0.10226 | -0.001 | -10.32
-13.5 | -1.032 | 0.09654 | -0.002 | -10.691
-13 | -1.006 | 0.09058 | -0.002 | -11.107
-12.5 | -0.978 | 0.0855 | -0.003 | -11.436
-12 | -0.948 | 0.08065 | -0.004 | -11.751
-11.5 | -0.914 | 0.07617 | -0.004 | -12.006
-11 | -0.88 | 0.07185 | -0.005 | -12.242
-10.5 | -0.843 | 0.0674 | -0.006 | -12.514
-10 | -0.804 | 0.06362 | -0.007 | -12.642
-9.5 | -0.897 | 0.02487 | -0.014 | -36.073
-9 | -0.848 | 0.02368 | -0.016 | -35.835
-8.5 | -0.798 | 0.02269 | -0.017 | -35.157
-8 | -0.746 | 0.02161 | -0.019 | -34.509
-7.5 | -0.692 | 0.02075 | -0.02 | -33.347
-7 | -0.637 | 0.01985 | -0.021 | -32.081
-6.5 | -0.58 | 0.01905 | -0.023 | -30.466
-6 | -0.523 | 0.01829 | -0.024 | -28.595
-5.5 | -0.465 | 0.01725 | -0.025 | -26.951
-5 | -0.403 | 0.01279 | -0.027 | -31.504
-4.5 | -0.344 | 0.01247 | -0.028 | -27.571
-4 | -0.284 | 0.01253 | -0.029 | -22.676
-3.5 | -0.224 | 0.01226 | -0.03 | -18.276
-3 | -0.164 | 0.01206 | -0.032 | -13.566
-2.5 | -0.102 | 0.01189 | -0.033 | -8.615
-2 | -0.041 | 0.01172 | -0.034 | -3.504
-1.5 | 0.021 | 0.0116 | -0.036 | 1.777
-1 | 0.083 | 0.01151 | -0.037 | 7.172
-0.5 | 0.145 | 0.01145 | -0.039 | 12.64
0 | 0.208 | 0.01126 | -0.04 | 18.502
0.5 | 0.27 | 0.01137 | -0.041 | 23.768
1 | 0.332 | 0.0115 | -0.043 | 28.864
1.5 | 0.393 | 0.01167 | -0.044 | 33.714
2 | 0.454 | 0.01186 | -0.045 | 38.328
2.5 | 0.515 | 0.01207 | -0.047 | 42.683
3 | 0.575 | 0.01233 | -0.048 | 46.675
3.5 | 0.636 | 0.01261 | -0.049 | 50.41
4 | 0.693 | 0.01292 | -0.05 | 53.614
4.5 | 0.751 | 0.01329 | -0.052 | 56.51
5 | 0.809 | 0.01372 | -0.053 | 58.948
5.5 | 0.865 | 0.01418 | -0.054 | 61.011
6 | 0.92 | 0.01464 | -0.055 | 62.844
6.5 | 0.979 | 0.02177 | -0.057 | 44.965
7 | 1.031 | 0.02275 | -0.058 | 45.335
7.5 | 1.082 | 0.02393 | -0.059 | 45.236
8 | 1.132 | 0.0249 | -0.06 | 45.443
8.5 | 1.179 | 0.02617 | -0.061 | 45.037
9 | 1.223 | 0.02739 | -0.062 | 44.663
9.5 | 1.265 | 0.0287 | -0.064 | 44.085
10 | 1.305 | 0.02964 | -0.065 | 44.02
10.5 | 1.341 | 0.03161 | -0.066 | 42.425
11 | 1.374 | 0.0328 | -0.067 | 41.89
11.5 | 1.404 | 0.03449 | -0.068 | 40.707
12 | 1.221 | 0.08114 | -0.033 | 15.047
12.5 | 1.244 | 0.08545 | -0.034 | 14.555
13 | 1.262 | 0.09108 | -0.035 | 13.86
13.5 | 1.277 | 0.09683 | -0.033 | 13.183
14 | 1.289 | 0.10255 | -0.034 | 12.573
14.5 | 1.297 | 0.11022 | -0.032 | 11.77
15 | 1.303 | 0.11776 | -0.032 | 11.068
15.5 | 1.307 | 0.12229 | -0.033 | 10.685
16 | 1.307 | 0.12897 | -0.033 | 10.133
16.5 | 1.304 | 0.13666 | -0.033 | 9.543

## 20. Re 250k Mach 0.10 (2)
BIGFOIL.COM POLAR EXPORT
NACA65(4)-221
NACA65(4)-221 |  |  |  | Cl Max: | 1.1256 | at alpha= | 17.5 | deg
XFOIL ncrit=9 |  |  |  | L/D Max: | 59.8201 | at alpha= | 8 | deg
Re: | 250000 |  |  | Cd Min: | 0.20118 | at alpha= | -20 | deg
Mach: | 0.1 |  |  | Cl=0 at alpha= | -1.3957 | deg
|  |  |  | @ Cl=0.1, Cd= | 0.018016
|  |  |  | @ Cl=0.4, Cd= | 0.019076
|  |  |  | @ Cl=0.6, Cd= | 0.019861
alpha (deg) | Cl | Cd | Cm | Cl/Cd
-20 | -0.5285 | 0.20118 | -0.0151 | -2.627
-19.5 | -0.506 | 0.19651 | -0.0174 | -2.5749
-19 | -0.5134 | 0.18612 | -0.0247 | -2.7584
-18.5 | -0.4858 | 0.18205 | -0.0259 | -2.6685
-18 | -0.6864 | 0.11701 | -0.0595 | -5.8662
-17.5 | -0.7444 | 0.09946 | -0.0687 | -7.4844
-17 | -0.8024 | 0.08463 | -0.0752 | -9.4813
-16.5 | -0.8495 | 0.07333 | -0.0787 | -11.5846
-16 | -0.8851 | 0.06426 | -0.0799 | -13.7737
-15.5 | -0.9028 | 0.05749 | -0.0797 | -15.7036
-15 | -0.9038 | 0.05217 | -0.0789 | -17.3241
-14.5 | -0.8919 | 0.04792 | -0.078 | -18.6123
-14 | -0.8757 | 0.0446 | -0.077 | -19.6345
-13.5 | -0.8267 | 0.04133 | -0.0802 | -20.0024
-13 | -0.7389 | 0.03922 | -0.0854 | -18.8399
-12.5 | -0.6714 | 0.03748 | -0.0895 | -17.9136
-12 | -0.6278 | 0.036 | -0.0897 | -17.4389
-11.5 | -0.5942 | 0.03472 | -0.0876 | -17.1141
-11 | -0.5696 | 0.03307 | -0.0853 | -17.2241
-10.5 | -0.5462 | 0.03138 | -0.0829 | -17.406
-10 | -0.5331 | 0.02914 | -0.0798 | -18.2944
-9.5 | -0.52 | 0.02692 | -0.0767 | -19.3165
-9 | -0.5128 | 0.02449 | -0.0729 | -20.9392
-8.5 | -0.5336 | 0.0209 | -0.0661 | -25.5311
-8 | -0.5668 | 0.01738 | -0.0569 | -32.6122
-7.5 | -0.6072 | 0.01518 | -0.0436 | -40
-7 | -0.6007 | 0.01447 | -0.0357 | -41.5135
-6.5 | -0.5572 | 0.0148 | -0.0335 | -37.6486
-6 | -0.511 | 0.01512 | -0.032 | -33.7963
-5.5 | -0.4526 | 0.01601 | -0.0316 | -28.2698
-5 | -0.392 | 0.01743 | -0.0313 | -22.49
-4.5 | -0.3318 | 0.01847 | -0.0312 | -17.9643
-4 | -0.2723 | 0.01903 | -0.0315 | -14.309
-3.5 | -0.2222 | 0.0189 | -0.0312 | -11.7566
-3 | -0.166 | 0.01902 | -0.0315 | -8.7277
-2.5 | -0.1169 | 0.01852 | -0.0316 | -6.3121
-2 | -0.0641 | 0.0184 | -0.0318 | -3.4837
-1.5 | -0.0112 | 0.0185 | -0.0319 | -0.60541
-1 | 0.0425 | 0.01828 | -0.0324 | 2.3249
-0.5 | 0.0969 | 0.018 | -0.0333 | 5.3833
0 | 0.1461 | 0.01825 | -0.033 | 8.0055
0.5 | 0.1989 | 0.01836 | -0.0332 | 10.8333
1 | 0.2546 | 0.01831 | -0.034 | 13.905
1.5 | 0.3099 | 0.01836 | -0.0348 | 16.8791
2 | 0.353 | 0.01891 | -0.0337 | 18.6674
2.5 | 0.4068 | 0.0191 | -0.034 | 21.2984
3 | 0.4668 | 0.01908 | -0.0356 | 24.4654
3.5 | 0.505 | 0.01983 | -0.0336 | 25.4665
4 | 0.5572 | 0.02001 | -0.0336 | 27.8461
4.5 | 0.6231 | 0.01978 | -0.0357 | 31.5015
5 | 0.657 | 0.0205 | -0.033 | 32.0488
5.5 | 0.7296 | 0.01959 | -0.0353 | 37.2435
6 | 0.7821 | 0.01915 | -0.0349 | 40.8407
6.5 | 0.8443 | 0.01789 | -0.035 | 47.194
7 | 0.8979 | 0.01679 | -0.0339 | 53.4783
7.5 | 0.9429 | 0.01613 | -0.0317 | 58.4563
8 | 0.9643 | 0.01612 | -0.0258 | 59.8201
8.5 | 0.9714 | 0.01638 | -0.0177 | 59.304
9 | 0.9687 | 0.01757 | -0.0094 | 55.1338
9.5 | 0.9361 | 0.02061 | 0.0013 | 45.4197
10 | 0.9027 | 0.02475 | 0.0099 | 36.4727
10.5 | 0.8725 | 0.02946 | 0.0167 | 29.6164
11 | 0.8454 | 0.0346 | 0.0222 | 24.4335
11.5 | 0.833 | 0.03906 | 0.0264 | 21.3262
12 | 0.8374 | 0.04257 | 0.0291 | 19.6711
12.5 | 0.862 | 0.04645 | 0.0268 | 18.5576
13 | 0.8848 | 0.05006 | 0.0258 | 17.6748
13.5 | 0.906 | 0.05351 | 0.0256 | 16.9314
14 | 0.933 | 0.05638 | 0.0255 | 16.5484
14.5 | 0.9644 | 0.05856 | 0.026 | 16.4686
15 | 0.996 | 0.06105 | 0.0261 | 16.3145
15.5 | 1.0287 | 0.0635 | 0.0262 | 16.2
16 | 1.0633 | 0.06586 | 0.0264 | 16.1449
16.5 | 1.1155 | 0.06721 | 0.0267 | 16.5972
17 | 1.1252 | 0.0723 | 0.0264 | 15.5629
17.5 | 1.1256 | 0.07842 | 0.0256 | 14.3535
18 | 1.1243 | 0.08525 | 0.0244 | 13.1883
18.5 | 1.1099 | 0.09382 | 0.0222 | 11.8301
19 | 1.0848 | 0.10427 | 0.0186 | 10.4038
19.5 | 1.045 | 0.11752 | 0.0127 | 8.8921
20 | 0.993 | 0.13417 | 0.0036 | 7.4011

## 21. Re 250k Mach 0.25 (1)
BIGFOIL.COM POLAR EXPORT
NACA65(4)-221
NACA65(4)-221 |  |  |  | Cl Max: | 1.347 | at alpha= | 10.5 | deg
JavaFoil+Calcfoil stall+Eppler ext transition |  |  |  | L/D Max: | 59.992 | at alpha= | 5.5 | deg
Re: | 250000 |  |  | Cd Min: | 0.01152 | at alpha= | 0 | deg
Mach: | 0.25 |  |  | Cl=0 at alpha= | -1.6667 | deg
|  |  |  | @ Cl=0.1, Cd= | 0.011813
|  |  |  | @ Cl=0.4, Cd= | 0.011971
|  |  |  | @ Cl=0.6, Cd= | 0.012778
alpha (deg) | Cl | Cd | Cm | Cl/Cd
-20 | -0.846 | 0.2242 | 0.005 | -3.774
-19.5 | -0.883 | 0.21513 | 0.004 | -4.103
-19 | -0.916 | 0.19827 | 0.004 | -4.619
-18.5 | -0.945 | 0.18604 | 0.003 | -5.08
-18 | -0.971 | 0.1732 | 0.003 | -5.605
-17.5 | -0.992 | 0.16583 | 0.002 | -5.984
-17 | -1.01 | 0.15405 | 0.002 | -6.555
-16.5 | -1.023 | 0.14708 | 0.001 | -6.955
-16 | -1.032 | 0.1378 | 0.001 | -7.487
-15.5 | -1.036 | 0.12939 | 0 | -8.006
-15 | -1.036 | 0.12201 | 0 | -8.487
-14.5 | -1.031 | 0.11368 | -0.001 | -9.068
-14 | -1.022 | 0.1066 | -0.001 | -9.586
-13.5 | -1.009 | 0.10039 | -0.002 | -10.048
-13 | -0.991 | 0.09454 | -0.003 | -10.485
-12.5 | -0.97 | 0.08843 | -0.003 | -10.972
-12 | -0.945 | 0.08299 | -0.004 | -11.39
-11.5 | -0.917 | 0.07821 | -0.004 | -11.728
-11 | -0.886 | 0.07332 | -0.005 | -12.081
-10.5 | -0.852 | 0.06924 | -0.006 | -12.298
-10 | -0.816 | 0.06488 | -0.007 | -12.574
-9.5 | -0.777 | 0.06094 | -0.008 | -12.747
-9 | -0.863 | 0.02498 | -0.016 | -34.546
-8.5 | -0.813 | 0.02367 | -0.018 | -34.349
-8 | -0.761 | 0.02263 | -0.019 | -33.626
-7.5 | -0.707 | 0.02167 | -0.02 | -32.626
-7 | -0.651 | 0.02066 | -0.022 | -31.513
-6.5 | -0.594 | 0.01981 | -0.023 | -29.982
-6 | -0.535 | 0.01898 | -0.025 | -28.212
-5.5 | -0.476 | 0.01783 | -0.026 | -26.707
-5 | -0.413 | 0.01321 | -0.027 | -31.233
-4.5 | -0.352 | 0.01326 | -0.028 | -26.564
-4 | -0.291 | 0.0129 | -0.03 | -22.565
-3.5 | -0.23 | 0.01262 | -0.031 | -18.187
-3 | -0.168 | 0.0124 | -0.032 | -13.531
-2.5 | -0.105 | 0.01224 | -0.034 | -8.573
-2 | -0.042 | 0.01205 | -0.035 | -3.491
-1.5 | 0.021 | 0.01192 | -0.037 | 1.772
-1 | 0.085 | 0.01183 | -0.038 | 7.151
-0.5 | 0.148 | 0.01176 | -0.039 | 12.617
0 | 0.214 | 0.01152 | -0.041 | 18.528
0.5 | 0.277 | 0.01165 | -0.042 | 23.783
1 | 0.34 | 0.01179 | -0.044 | 28.845
1.5 | 0.403 | 0.01198 | -0.045 | 33.641
2 | 0.466 | 0.01219 | -0.046 | 38.198
2.5 | 0.528 | 0.01244 | -0.048 | 42.417
3 | 0.59 | 0.01273 | -0.049 | 46.341
3.5 | 0.652 | 0.01303 | -0.05 | 50.012
4 | 0.71 | 0.01337 | -0.051 | 53.087
4.5 | 0.769 | 0.01377 | -0.053 | 55.855
5 | 0.828 | 0.01424 | -0.054 | 58.109
5.5 | 0.885 | 0.01476 | -0.055 | 59.992
6 | 0.946 | 0.02182 | -0.057 | 43.375
6.5 | 1.001 | 0.02279 | -0.058 | 43.938
7 | 1.054 | 0.02391 | -0.059 | 44.076
7.5 | 1.105 | 0.02514 | -0.061 | 43.951
8 | 1.153 | 0.0263 | -0.062 | 43.842
8.5 | 1.199 | 0.02765 | -0.063 | 43.364
9 | 1.241 | 0.02901 | -0.064 | 42.787
9.5 | 1.281 | 0.0306 | -0.065 | 41.851
10 | 1.316 | 0.03219 | -0.066 | 40.88
10.5 | 1.347 | 0.03376 | -0.067 | 39.897
11 | 1.173 | 0.07333 | -0.034 | 15.999
11.5 | 1.193 | 0.07845 | -0.034 | 15.208
12 | 1.209 | 0.08412 | -0.034 | 14.37
12.5 | 1.219 | 0.08815 | -0.031 | 13.825
13 | 1.226 | 0.09424 | -0.032 | 13.007
13.5 | 1.228 | 0.1 | -0.031 | 12.276
14 | 1.225 | 0.10873 | -0.032 | 11.265
14.5 | 1.216 | 0.14165 | -0.032 | 8.587
15 | 1.203 | 0.12588 | -0.032 | 9.558
15.5 | 1.184 | 0.1311 | -0.032 | 9.034

## 22. Re 250k Mach 0.25 (2)
BIGFOIL.COM POLAR EXPORT
NACA65(4)-221
NACA65(4)-221 |  |  |  | Cl Max: | 1.064 | at alpha= | 16.5 | deg
XFOIL ncrit=9 |  |  |  | L/D Max: | 55.3981 | at alpha= | 8 | deg
Re: | 250000 |  |  | Cd Min: | 0.21815 | at alpha= | 20 | deg
Mach: | 0.25 |  |  | Cl=0 at alpha= | -1.3937 | deg
|  |  |  | @ Cl=0.1, Cd= | 0.019165
|  |  |  | @ Cl=0.4, Cd= | 0.019829
|  |  |  | @ Cl=0.6, Cd= | 0.022024
alpha (deg) | Cl | Cd | Cm | Cl/Cd
-19 | -0.5086 | 0.1912 | -0.0245 | -2.66
-18.5 | -0.4789 | 0.18669 | -0.0257 | -2.5652
-18 | -0.4993 | 0.17441 | -0.0356 | -2.8628
-17.5 | -0.4625 | 0.17089 | -0.035 | -2.7064
-17 | -0.6507 | 0.11084 | -0.0661 | -5.8706
-16.5 | -0.6939 | 0.09601 | -0.074 | -7.2274
-16 | -0.7409 | 0.08263 | -0.0802 | -8.9665
-15.5 | -0.7811 | 0.07178 | -0.0839 | -10.8819
-15 | -0.8089 | 0.06325 | -0.0855 | -12.7889
-14.5 | -0.8244 | 0.05647 | -0.0858 | -14.5989
-14 | -0.832 | 0.05122 | -0.0851 | -16.2437
-13.5 | -0.796 | 0.04567 | -0.0902 | -17.4294
-13 | -0.7238 | 0.04208 | -0.0948 | -17.2006
-12.5 | -0.6661 | 0.04004 | -0.0964 | -16.6359
-12 | -0.6262 | 0.03847 | -0.0951 | -16.2776
-11.5 | -0.5883 | 0.03716 | -0.0929 | -15.8315
-11 | -0.5576 | 0.03563 | -0.0905 | -15.6497
-10.5 | -0.5314 | 0.03386 | -0.0882 | -15.694
-10 | -0.5137 | 0.03164 | -0.0855 | -16.2358
-9.5 | -0.4973 | 0.02944 | -0.0826 | -16.892
-9 | -0.4874 | 0.02694 | -0.0791 | -18.0921
-8.5 | -0.494 | 0.02378 | -0.0741 | -20.7738
-8 | -0.5253 | 0.01983 | -0.0661 | -26.4902
-7.5 | -0.5642 | 0.01651 | -0.0554 | -34.1732
-7 | -0.599 | 0.015 | -0.0414 | -39.9333
-6.5 | -0.567 | 0.01518 | -0.037 | -37.3518
-6 | -0.5187 | 0.01559 | -0.035 | -33.2713
-5.5 | -0.4647 | 0.01645 | -0.0337 | -28.2492
-5 | -0.4077 | 0.01764 | -0.0326 | -23.1122
-4.5 | -0.3433 | 0.0189 | -0.0325 | -18.164
-4 | -0.2695 | 0.02019 | -0.0338 | -13.3482
-3.5 | -0.2301 | 0.01959 | -0.0322 | -11.7458
-3 | -0.1675 | 0.01971 | -0.0329 | -8.4982
-2.5 | -0.1104 | 0.01981 | -0.0332 | -5.5729
-2 | -0.0704 | 0.01921 | -0.0322 | -3.6648
-1.5 | -0.0124 | 0.01916 | -0.0326 | -0.64718
-1 | 0.0459 | 0.01909 | -0.0332 | 2.4044
-0.5 | 0.0926 | 0.01919 | -0.0327 | 4.8254
0 | 0.1429 | 0.01902 | -0.0327 | 7.5131
0.5 | 0.2009 | 0.01903 | -0.0333 | 10.557
1 | 0.2577 | 0.01923 | -0.0338 | 13.4009
1.5 | 0.2978 | 0.01966 | -0.0325 | 15.1475
2 | 0.3516 | 0.01979 | -0.0327 | 17.7665
2.5 | 0.4135 | 0.01984 | -0.0337 | 20.8417
3 | 0.4433 | 0.02093 | -0.0307 | 21.1801
3.5 | 0.4986 | 0.02101 | -0.0312 | 23.7316
4 | 0.5663 | 0.0208 | -0.0328 | 27.226
4.5 | 0.5852 | 0.02214 | -0.0279 | 26.4318
5 | 0.6582 | 0.02157 | -0.0305 | 30.5146
5.5 | 0.6978 | 0.02186 | -0.0278 | 31.9213
6 | 0.7968 | 0.01983 | -0.033 | 40.1815
6.5 | 0.8632 | 0.01835 | -0.0333 | 47.0409
7 | 0.9063 | 0.01744 | -0.0298 | 51.9667
7.5 | 0.9314 | 0.01708 | -0.0241 | 54.5316
8 | 0.9462 | 0.01708 | -0.0165 | 55.3981
8.5 | 0.9475 | 0.0181 | -0.0086 | 52.3481
9 | 0.9358 | 0.02008 | 0.0002 | 46.6036
9.5 | 0.8983 | 0.02416 | 0.0098 | 37.1813
10 | 0.8651 | 0.02899 | 0.017 | 29.8413
10.5 | 0.8356 | 0.03437 | 0.0225 | 24.3119
11 | 0.8145 | 0.0397 | 0.0269 | 20.5164
11.5 | 0.8152 | 0.04367 | 0.0299 | 18.6673
12 | 0.8206 | 0.04723 | 0.0327 | 17.3746
12.5 | 0.8354 | 0.051 | 0.0334 | 16.3804
13 | 0.8637 | 0.05489 | 0.0308 | 15.7351
13.5 | 0.8926 | 0.05807 | 0.0303 | 15.3711
14 | 0.924 | 0.06088 | 0.0302 | 15.1774
14.5 | 0.9593 | 0.06322 | 0.0306 | 15.174
15 | 0.9913 | 0.06619 | 0.0308 | 14.9766
15.5 | 1.0201 | 0.06963 | 0.0309 | 14.6503
16 | 1.044 | 0.07375 | 0.0308 | 14.1559
16.5 | 1.064 | 0.0785 | 0.0305 | 13.5541
17 | 1.0631 | 0.08574 | 0.0292 | 12.3991
17.5 | 1.0378 | 0.09576 | 0.0259 | 10.8375
18 | 1.0138 | 0.10655 | 0.0215 | 9.5148
18.5 | 0.9776 | 0.11986 | 0.0149 | 8.1562
19 | 0.9417 | 0.1343 | 0.0066 | 7.0119
20 | 0.7204 | 0.21815 | -0.0393 | 3.3023

## 23. Re 250k Mach 0.50 (1)
BIGFOIL.COM POLAR EXPORT
NACA65(4)-221
NACA65(4)-221 |  |  |  | Cl Max: | 1.242 | at alpha= | 20 | deg
JavaFoil+Calcfoil stall+Eppler ext transition |  |  |  | L/D Max: | 54.093 | at alpha= | 5 | deg
Re: | 250000 |  |  | Cd Min: | 0.01283 | at alpha= | 0 | deg
Mach: | 0.5 |  |  | Cl=0 at alpha= | -1.6643 | deg
|  |  |  | @ Cl=0.1, Cd= | 0.013232
|  |  |  | @ Cl=0.4, Cd= | 0.013329
|  |  |  | @ Cl=0.6, Cd= | 0.014263
alpha (deg) | Cl | Cd | Cm | Cl/Cd
-20 | -1.058 | 0.28109 | 0.008 | -3.763
-19.5 | -1.03 | 0.26888 | 0.007 | -3.829
-19 | -1.002 | 0.26241 | 0.006 | -3.817
-18.5 | -0.974 | 0.25761 | 0.005 | -3.78
-18 | -0.943 | 0.24936 | 0.004 | -3.781
-17.5 | -0.913 | 0.23061 | 0.003 | -3.96
-17 | -0.885 | 0.2198 | 0.003 | -4.025
-16.5 | -0.856 | 0.21318 | 0.002 | -4.017
-16 | -0.828 | 0.20938 | 0.001 | -3.955
-15.5 | -0.8 | 0.20586 | 0 | -3.885
-15 | -0.772 | 0.19445 | 0 | -3.968
-14.5 | -0.741 | 0.17891 | -0.001 | -4.141
-14 | -0.712 | 0.17432 | -0.002 | -4.086
-13.5 | -0.684 | 0.17045 | -0.002 | -4.012
-13 | -0.655 | 0.16093 | -0.003 | -4.072
-12.5 | -0.627 | 0.15726 | -0.004 | -3.986
-12 | -0.598 | 0.13491 | -0.004 | -4.433
-11.5 | -0.569 | 0.12431 | -0.005 | -4.578
-11 | -0.54 | 0.11873 | -0.005 | -4.551
-10.5 | -0.511 | 0.10569 | -0.006 | -4.839
-10 | -0.72 | 0.07857 | -0.006 | -9.166
-9.5 | -0.759 | 0.0703 | -0.007 | -10.79
-9 | -0.753 | 0.06334 | -0.008 | -11.886
-8.5 | -0.728 | 0.05887 | -0.009 | -12.372
-8 | -0.693 | 0.05464 | -0.01 | -12.687
-7.5 | -0.653 | 0.05056 | -0.012 | -12.911
-7 | -0.708 | 0.02468 | -0.024 | -28.706
-6.5 | -0.65 | 0.02338 | -0.025 | -27.792
-6 | -0.588 | 0.02222 | -0.027 | -26.482
-5.5 | -0.525 | 0.02114 | -0.028 | -24.819
-5 | -0.459 | 0.02014 | -0.03 | -22.8
-4.5 | -0.389 | 0.01516 | -0.031 | -25.63
-4 | -0.322 | 0.01471 | -0.032 | -21.857
-3.5 | -0.254 | 0.01433 | -0.034 | -17.713
-3 | -0.186 | 0.014 | -0.036 | -13.261
-2.5 | -0.116 | 0.01376 | -0.037 | -8.446
-2 | -0.047 | 0.01356 | -0.039 | -3.432
-1.5 | 0.023 | 0.01341 | -0.04 | 1.741
-1 | 0.094 | 0.01324 | -0.042 | 7.069
-0.5 | 0.164 | 0.01315 | -0.043 | 12.484
0 | 0.236 | 0.01283 | -0.045 | 18.421
0.5 | 0.307 | 0.01301 | -0.046 | 23.564
1 | 0.376 | 0.01323 | -0.048 | 28.447
1.5 | 0.446 | 0.01352 | -0.049 | 32.973
2 | 0.515 | 0.01384 | -0.05 | 37.22
2.5 | 0.584 | 0.01417 | -0.052 | 41.219
3 | 0.653 | 0.01457 | -0.053 | 44.814
3.5 | 0.721 | 0.01504 | -0.055 | 47.973
4 | 0.784 | 0.01555 | -0.056 | 50.394
4.5 | 0.848 | 0.01614 | -0.058 | 52.563
5 | 0.911 | 0.01683 | -0.059 | 54.093
5.5 | 0.979 | 0.02512 | -0.061 | 38.969
6 | 1.037 | 0.02654 | -0.062 | 39.078
6.5 | 1.091 | 0.02823 | -0.064 | 38.653
7 | 1.14 | 0.02983 | -0.065 | 38.204
7.5 | 1.18 | 0.03183 | -0.066 | 37.074
8 | 1.21 | 0.03393 | -0.068 | 35.651
8.5 | 1.044 | 0.05962 | -0.033 | 17.518
9 | 1.03 | 0.06477 | -0.03 | 15.896
9.5 | 0.952 | 0.07347 | -0.029 | 12.959
10 | 0.672 | 0.08428 | -0.029 | 7.97
10.5 | 0.7 | 0.11398 | -0.031 | 6.144
11 | 0.728 | 0.1197 | -0.032 | 6.086
11.5 | 0.758 | 0.13483 | -0.036 | 5.619
12 | 0.786 | 0.13651 | -0.036 | 5.755
12.5 | 0.814 | 0.1479 | -0.037 | 5.501
13 | 0.842 | 0.16606 | -0.037 | 5.068
13.5 | 0.87 | 0.16923 | -0.039 | 5.139
14 | 0.9 | 0.18751 | -0.044 | 4.8
14.5 | 0.928 | 0.20087 | -0.045 | 4.62
15 | 0.956 | 0.20167 | -0.046 | 4.741
15.5 | 0.984 | 0.20951 | -0.047 | 4.696
16 | 1.012 | 0.21285 | -0.048 | 4.756
16.5 | 1.042 | 0.2228 | -0.051 | 4.677
17 | 1.072 | 0.24253 | -0.054 | 4.421
17.5 | 1.1 | 0.25032 | -0.055 | 4.393
18 | 1.127 | 0.24963 | -0.056 | 4.515
18.5 | 1.155 | 0.26058 | -0.057 | 4.432
19 | 1.183 | 0.2793 | -0.058 | 4.234
19.5 | 1.217 | 0.28927 | -0.063 | 4.206
20 | 1.242 | 0.28776 | -0.063 | 4.318

## 24. Re 250k Mach 0.50 (2)
BIGFOIL.COM POLAR EXPORT
NACA65(4)-221
NACA65(4)-221 |  |  |  | Cl Max: | 0.2067 | at alpha= | 1.5 | deg
XFOIL ncrit=9 |  |  |  | L/D Max: | 7.9992 | at alpha= | 1.5 | deg
Re: | 250000 |  |  | Cd Min: | 0.18027 | at alpha= | -17 | deg
Mach: | 0.5 |  |  | Cl=0 at alpha= | -1.3912 | deg
|  |  |  | @ Cl=0.1, Cd= | 0.02457
|  |  |  | @ Cl=0.4, Cd= | 0.02584
|  |  |  | @ Cl=0.6, Cd= | 0.02584
alpha (deg) | Cl | Cd | Cm | Cl/Cd
-17 | -0.4387 | 0.18027 | -0.0458 | -2.4336
-16.5 | -0.4044 | 0.17272 | -0.0479 | -2.3414
-16 | -0.3779 | 0.16578 | -0.0518 | -2.2795
-15.5 | -0.3753 | 0.15326 | -0.0652 | -2.4488
-15 | -0.3866 | 0.12884 | -0.0785 | -3.0006
-14.5 | -0.4002 | 0.11275 | -0.0894 | -3.5494
-13.5 | -0.4923 | 0.08037 | -0.1093 | -6.1254
-13 | -0.5269 | 0.06957 | -0.1137 | -7.5737
-12.5 | -0.5513 | 0.06096 | -0.1156 | -9.0436
-12 | -0.5649 | 0.05402 | -0.1156 | -10.4572
-11.5 | -0.5527 | 0.04938 | -0.114 | -11.1928
-11 | -0.5263 | 0.04595 | -0.1119 | -11.4538
-10.5 | -0.4903 | 0.04352 | -0.1095 | -11.2661
-10 | -0.4548 | 0.04151 | -0.1065 | -10.9564
-9.5 | -0.4268 | 0.03916 | -0.104 | -10.8989
-9 | -0.4079 | 0.03643 | -0.1011 | -11.1968
-8.5 | -0.3954 | 0.03338 | -0.098 | -11.8454
-8 | -0.3971 | 0.02987 | -0.0937 | -13.2943
-7.5 | -0.427 | 0.02551 | -0.0872 | -16.7385
-7 | -0.4728 | 0.02115 | -0.0776 | -22.3546
-6.5 | -0.488 | 0.01936 | -0.0677 | -25.2066
-6 | -0.482 | 0.01874 | -0.0592 | -25.7204
-5.5 | -0.4495 | 0.01968 | -0.0523 | -22.8404
-5 | -0.3554 | 0.02308 | -0.0522 | -15.3986
-4.5 | -0.2393 | 0.02615 | -0.0554 | -9.1511
-4 | -0.1538 | 0.0273 | -0.0565 | -5.6337
-3.5 | -0.0716 | 0.02856 | -0.0578 | -2.507
-3 | -0.1497 | 0.02469 | -0.0419 | -6.0632
-2.5 | -0.0711 | 0.02512 | -0.0432 | -2.8304
-1.5 | -0.0139 | 0.02433 | -0.0348 | -0.57131
-1 | 0.05 | 0.02432 | -0.0349 | 2.0559
-0.5 | 0.0514 | 0.02469 | -0.0273 | 2.0818
0 | 0.0979 | 0.02444 | -0.0256 | 4.0057
0.5 | 0.1167 | 0.0256 | -0.0197 | 4.5586
1 | 0.1324 | 0.0264 | -0.0142 | 5.0152
1.5 | 0.2067 | 0.02584 | -0.0163 | 7.9992

## 25. Re 500k Mach 0.00 (1)
BIGFOIL.COM POLAR EXPORT
NACA65(4)-221
NACA65(4)-221 |  |  |  | Cl Max: | 1.527 | at alpha= | 15 | deg
JavaFoil+Calcfoil stall+Eppler ext transition |  |  |  | L/D Max: | 88.072 | at alpha= | 6 | deg
Re: | 500000 |  |  | Cd Min: | 0.00826 | at alpha= | 0 | deg
Mach: | 0 |  |  | Cl=0 at alpha= | -1.6667 | deg
|  |  |  | @ Cl=0.1, Cd= | 0.0086473
|  |  |  | @ Cl=0.4, Cd= | 0.0087853
|  |  |  | @ Cl=0.6, Cd= | 0.0090872
alpha (deg) | Cl | Cd | Cm | Cl/Cd
-20 | -1.164 | 0.17419 | 0.005 | -6.685
-19.5 | -1.168 | 0.16679 | 0.004 | -7.002
-19 | -1.17 | 0.16013 | 0.004 | -7.304
-18.5 | -1.169 | 0.15148 | 0.003 | -7.717
-18 | -1.166 | 0.1435 | 0.003 | -8.127
-17.5 | -1.162 | 0.13863 | 0.003 | -8.385
-17 | -1.154 | 0.13 | 0.002 | -8.878
-16.5 | -1.145 | 0.12478 | 0.001 | -9.18
-16 | -1.133 | 0.11851 | 0.001 | -9.556
-15.5 | -1.119 | 0.11195 | 0 | -9.991
-15 | -1.102 | 0.1059 | 0 | -10.41
-14.5 | -1.082 | 0.10077 | -0.001 | -10.734
-14 | -1.061 | 0.09519 | -0.001 | -11.143
-13.5 | -1.037 | 0.08973 | -0.002 | -11.558
-13 | -1.01 | 0.08511 | -0.003 | -11.864
-12.5 | -1.145 | 0.02894 | -0.007 | -39.566
-12 | -1.111 | 0.02752 | -0.008 | -40.356
-11.5 | -1.073 | 0.02601 | -0.009 | -41.254
-11 | -1.033 | 0.02481 | -0.011 | -41.618
-10.5 | -0.99 | 0.02362 | -0.012 | -41.929
-10 | -0.945 | 0.02241 | -0.013 | -42.178
-9.5 | -0.898 | 0.02127 | -0.014 | -42.23
-9 | -0.849 | 0.02032 | -0.016 | -41.797
-8.5 | -0.798 | 0.01944 | -0.017 | -41.068
-8 | -0.746 | 0.0185 | -0.019 | -40.328
-7.5 | -0.692 | 0.01771 | -0.02 | -39.072
-7 | -0.637 | 0.01699 | -0.021 | -37.478
-6.5 | -0.58 | 0.01625 | -0.023 | -35.705
-6 | -0.523 | 0.01553 | -0.024 | -33.665
-5.5 | -0.465 | 0.01469 | -0.025 | -31.64
-5 | -0.408 | 0.00921 | -0.027 | -44.336
-4.5 | -0.349 | 0.009 | -0.028 | -38.722
-4 | -0.288 | 0.00893 | -0.03 | -32.245
-3.5 | -0.227 | 0.00893 | -0.031 | -25.402
-3 | -0.166 | 0.00883 | -0.033 | -18.768
-2.5 | -0.104 | 0.00875 | -0.034 | -11.862
-2 | -0.042 | 0.00869 | -0.036 | -4.782
-1.5 | 0.021 | 0.00866 | -0.037 | 2.406
-1 | 0.083 | 0.00865 | -0.038 | 9.645
-0.5 | 0.146 | 0.00864 | -0.04 | 16.92
0 | 0.212 | 0.00826 | -0.041 | 25.698
0.5 | 0.273 | 0.00862 | -0.042 | 31.633
1 | 0.335 | 0.00868 | -0.044 | 38.598
1.5 | 0.397 | 0.00878 | -0.045 | 45.228
2 | 0.459 | 0.00889 | -0.046 | 51.672
2.5 | 0.521 | 0.009 | -0.048 | 57.825
3 | 0.582 | 0.00904 | -0.049 | 64.361
3.5 | 0.643 | 0.0092 | -0.05 | 69.931
4 | 0.701 | 0.0094 | -0.051 | 74.547
4.5 | 0.76 | 0.00964 | -0.053 | 78.883
5 | 0.818 | 0.00985 | -0.054 | 83.098
5.5 | 0.876 | 0.01028 | -0.055 | 85.192
6 | 0.932 | 0.01058 | -0.056 | 88.072
6.5 | 0.979 | 0.01866 | -0.057 | 52.45
7 | 1.032 | 0.01953 | -0.058 | 52.827
7.5 | 1.083 | 0.02059 | -0.059 | 52.588
8 | 1.132 | 0.02145 | -0.06 | 52.783
8.5 | 1.18 | 0.02246 | -0.061 | 52.519
9 | 1.225 | 0.02354 | -0.063 | 52.033
9.5 | 1.267 | 0.02468 | -0.064 | 51.356
10 | 1.307 | 0.02555 | -0.065 | 51.171
10.5 | 1.345 | 0.02725 | -0.066 | 49.353
11 | 1.379 | 0.02841 | -0.067 | 48.536
11.5 | 1.41 | 0.02967 | -0.068 | 47.541
12 | 1.438 | 0.03141 | -0.069 | 45.787
12.5 | 1.463 | 0.03308 | -0.07 | 44.228
13 | 1.484 | 0.03491 | -0.071 | 42.516
13.5 | 1.502 | 0.03683 | -0.072 | 40.774
14 | 1.516 | 0.03878 | -0.073 | 39.09
14.5 | 1.524 | 0.04181 | -0.073 | 36.449
15 | 1.527 | 0.04474 | -0.074 | 34.132
15.5 | 1.324 | 0.11421 | -0.038 | 11.595
16 | 1.334 | 0.11868 | -0.044 | 11.238
16.5 | 1.327 | 0.12618 | -0.038 | 10.519
17 | 1.324 | 0.13455 | -0.038 | 9.843
17.5 | 1.318 | 0.13956 | -0.036 | 9.444
18 | 1.313 | 0.14646 | -0.039 | 8.964
18.5 | 1.303 | 0.15433 | -0.038 | 8.44
19 | 1.291 | 0.16235 | -0.037 | 7.95
19.5 | 1.277 | 0.16772 | -0.036 | 7.615
20 | 1.263 | 0.17602 | -0.037 | 7.174

## 26. Re 500k Mach 0.00 (2)
BIGFOIL.COM POLAR EXPORT
NACA65(4)-221
NACA65(4)-221 |  |  |  | Cl Max: | 1.1846 | at alpha= | 20 | deg
XFOIL ncrit=9 |  |  |  | L/D Max: | 86.0428 | at alpha= | 7.5 | deg
Re: | 500000 |  |  | Cd Min: | 0.1169 | at alpha= | -20 | deg
Mach: | 0 |  |  | Cl=0 at alpha= | -1.4226 | deg
|  |  |  | @ Cl=0.1, Cd= | 0.010657
|  |  |  | @ Cl=0.4, Cd= | 0.010852
|  |  |  | @ Cl=0.6, Cd= | 0.01122
alpha (deg) | Cl | Cd | Cm | Cl/Cd
-20 | -0.8322 | 0.1169 | -0.0532 | -7.1189
-19.5 | -0.9104 | 0.09647 | -0.064 | -9.4371
-19 | -0.9452 | 0.08482 | -0.0691 | -11.1436
-18.5 | -0.9638 | 0.07622 | -0.072 | -12.645
-18 | -0.9756 | 0.06892 | -0.0739 | -14.1555
-17.5 | -0.979 | 0.063 | -0.0749 | -15.5397
-17 | -0.9753 | 0.05797 | -0.0753 | -16.8242
-16.5 | -0.9692 | 0.05358 | -0.0754 | -18.0888
-14.5 | -0.8568 | 0.04306 | -0.0747 | -19.8978
-14 | -0.786 | 0.04014 | -0.0835 | -19.5815
-13.5 | -0.7417 | 0.03817 | -0.0855 | -19.4315
-13 | -0.7146 | 0.03641 | -0.0842 | -19.6265
-12.5 | -0.6919 | 0.03447 | -0.0822 | -20.0725
-11.5 | -0.6497 | 0.03038 | -0.0784 | -21.3858
-11 | -0.6265 | 0.0285 | -0.0766 | -21.9825
-10.5 | -0.6086 | 0.02642 | -0.0742 | -23.0356
-9.5 | -0.5664 | 0.02281 | -0.0693 | -24.8312
-9 | -0.5482 | 0.02097 | -0.0663 | -26.1421
-8.5 | -0.5284 | 0.01927 | -0.0632 | -27.4209
-8 | -0.5296 | 0.01679 | -0.0576 | -31.5426
-7.5 | -0.5413 | 0.01422 | -0.0499 | -38.0661
-7 | -0.562 | 0.0123 | -0.0389 | -45.6911
-6.5 | -0.5635 | 0.01033 | -0.0307 | -54.5499
-6 | -0.5201 | 0.00998 | -0.0291 | -52.1142
-5.5 | -0.4669 | 0.00993 | -0.029 | -47.0191
-5 | -0.4119 | 0.01001 | -0.0292 | -41.1489
-4 | -0.299 | 0.01051 | -0.0298 | -28.4491
-3.5 | -0.2418 | 0.01072 | -0.0303 | -22.556
-3 | -0.1833 | 0.01077 | -0.0312 | -17.0195
-2.5 | -0.1256 | 0.01078 | -0.0321 | -11.6512
-2 | -0.0678 | 0.01064 | -0.0331 | -6.3722
-1.5 | -0.0091 | 0.01059 | -0.0341 | -0.8593
-1 | 0.0497 | 0.01064 | -0.0351 | 4.6711
-0.5 | 0.1076 | 0.01066 | -0.0361 | 10.0938
0 | 0.1655 | 0.01062 | -0.0371 | 15.5838
0.5 | 0.224 | 0.01061 | -0.0381 | 21.1122
1 | 0.283 | 0.01069 | -0.0392 | 26.4733
1.5 | 0.3408 | 0.01082 | -0.0402 | 31.4972
2 | 0.398 | 0.01085 | -0.0411 | 36.682
2.5 | 0.4559 | 0.01091 | -0.042 | 41.7874
3 | 0.5149 | 0.01102 | -0.0431 | 46.7241
3.5 | 0.5722 | 0.01123 | -0.044 | 50.9528
4 | 0.6277 | 0.01121 | -0.0445 | 55.9946
4.5 | 0.686 | 0.01121 | -0.0454 | 61.1954
5 | 0.7392 | 0.01107 | -0.0452 | 66.7751
5.5 | 0.7924 | 0.01092 | -0.045 | 72.5641
6 | 0.8422 | 0.01078 | -0.0442 | 78.1262
6.5 | 0.8896 | 0.01079 | -0.043 | 82.4467
7 | 0.9329 | 0.01089 | -0.0411 | 85.6657
7.5 | 0.9654 | 0.01122 | -0.0373 | 86.0428
8 | 0.9571 | 0.01233 | -0.0266 | 77.6237
8.5 | 0.9284 | 0.01492 | -0.0147 | 62.2252
9.5 | 0.8885 | 0.02183 | 0.0013 | 40.7009
10 | 0.8772 | 0.02553 | 0.0068 | 34.3596
10.5 | 0.867 | 0.02957 | 0.0115 | 29.3203
11 | 0.8775 | 0.0325 | 0.0143 | 27
11.5 | 0.893 | 0.03524 | 0.0164 | 25.3405
12 | 0.9088 | 0.03806 | 0.0183 | 23.8781
12.5 | 0.9231 | 0.04107 | 0.0201 | 22.4763
13 | 0.9397 | 0.04391 | 0.0218 | 21.4006
13.5 | 0.9446 | 0.0476 | 0.024 | 19.8445
15 | 1.0183 | 0.05813 | 0.0205 | 17.5176
15.5 | 1.0354 | 0.0618 | 0.0205 | 16.754
16 | 1.0562 | 0.06508 | 0.0206 | 16.2293
16.5 | 1.0768 | 0.06869 | 0.0202 | 15.6762
17 | 1.0958 | 0.07246 | 0.0196 | 15.1228
17.5 | 1.1145 | 0.07635 | 0.0189 | 14.5972
18 | 1.1339 | 0.08014 | 0.0182 | 14.149
18.5 | 1.1552 | 0.08363 | 0.0176 | 13.8132
19 | 1.1827 | 0.08633 | 0.0176 | 13.6998
19.5 | 1.1844 | 0.09277 | 0.0155 | 12.7671
20 | 1.1846 | 0.09955 | 0.0132 | 11.8995

## 27. Re 500k Mach 0.10 (1)
BIGFOIL.COM POLAR EXPORT
NACA65(4)-221
NACA65(4)-221 |  |  |  | Cl Max: | 1.509 | at alpha= | 14.5 | deg
JavaFoil+Calcfoil stall+Eppler ext transition |  |  |  | L/D Max: | 88.022 | at alpha= | 6 | deg
Re: | 500000 |  |  | Cd Min: | 0.00853 | at alpha= | 0 | deg
Mach: | 0.1 |  |  | Cl=0 at alpha= | -1.6667 | deg
|  |  |  | @ Cl=0.1, Cd= | 0.0086675
|  |  |  | @ Cl=0.4, Cd= | 0.0088119
|  |  |  | @ Cl=0.6, Cd= | 0.0091018
alpha (deg) | Cl | Cd | Cm | Cl/Cd
-20 | -1.133 | 0.17644 | 0.005 | -6.419
-19.5 | -1.139 | 0.169 | 0.004 | -6.74
-19 | -1.144 | 0.16143 | 0.004 | -7.085
-18.5 | -1.146 | 0.15357 | 0.003 | -7.464
-18 | -1.147 | 0.14367 | 0.003 | -7.98
-17.5 | -1.144 | 0.13918 | 0.002 | -8.223
-17 | -1.139 | 0.13267 | 0.002 | -8.589
-16.5 | -1.133 | 0.1262 | 0.001 | -8.975
-16 | -1.122 | 0.11978 | 0.001 | -9.37
-15.5 | -1.109 | 0.11338 | 0 | -9.785
-15 | -1.096 | 0.10731 | 0 | -10.211
-14.5 | -1.076 | 0.10142 | -0.001 | -10.612
-14 | -1.057 | 0.09583 | -0.001 | -11.029
-13.5 | -1.035 | 0.09056 | -0.002 | -11.427
-13 | -1.008 | 0.08553 | -0.003 | -11.789
-12.5 | -0.981 | 0.08065 | -0.003 | -12.164
-12 | -1.111 | 0.02781 | -0.008 | -39.936
-11.5 | -1.074 | 0.02632 | -0.009 | -40.809
-11 | -1.034 | 0.02506 | -0.011 | -41.282
-10.5 | -0.992 | 0.0239 | -0.012 | -41.524
-10 | -0.948 | 0.02261 | -0.013 | -41.919
-9.5 | -0.901 | 0.02159 | -0.015 | -41.727
-9 | -0.852 | 0.02053 | -0.016 | -41.496
-8.5 | -0.801 | 0.01958 | -0.017 | -40.912
-8 | -0.749 | 0.01863 | -0.019 | -40.2
-7.5 | -0.695 | 0.01782 | -0.02 | -38.99
-7 | -0.639 | 0.0171 | -0.021 | -37.404
-6.5 | -0.583 | 0.01641 | -0.023 | -35.52
-6 | -0.525 | 0.0156 | -0.024 | -33.664
-5.5 | -0.467 | 0.01475 | -0.026 | -31.656
-5 | -0.41 | 0.00924 | -0.027 | -44.385
-4.5 | -0.35 | 0.00902 | -0.029 | -38.814
-4 | -0.289 | 0.00896 | -0.03 | -32.295
-3.5 | -0.228 | 0.00901 | -0.031 | -25.292
-3 | -0.167 | 0.00891 | -0.033 | -18.681
-2.5 | -0.104 | 0.00879 | -0.034 | -11.863
-2 | -0.042 | 0.00872 | -0.036 | -4.79
-1.5 | 0.021 | 0.00867 | -0.037 | 2.416
-1 | 0.084 | 0.00867 | -0.039 | 9.671
-0.5 | 0.147 | 0.00866 | -0.04 | 16.946
0 | 0.213 | 0.00853 | -0.042 | 25.011
0.5 | 0.274 | 0.00865 | -0.042 | 31.674
1 | 0.337 | 0.00872 | -0.044 | 38.597
1.5 | 0.399 | 0.00881 | -0.045 | 45.276
2 | 0.461 | 0.00893 | -0.046 | 51.633
2.5 | 0.523 | 0.00904 | -0.048 | 57.834
3 | 0.585 | 0.00906 | -0.049 | 64.524
3.5 | 0.646 | 0.00923 | -0.05 | 69.978
4 | 0.704 | 0.00944 | -0.052 | 74.611
4.5 | 0.763 | 0.00967 | -0.053 | 78.954
5 | 0.822 | 0.00988 | -0.054 | 83.177
5.5 | 0.88 | 0.01018 | -0.055 | 86.431
6 | 0.936 | 0.01063 | -0.057 | 88.022
6.5 | 0.983 | 0.01886 | -0.057 | 52.122
7 | 1.036 | 0.01973 | -0.058 | 52.49
7.5 | 1.087 | 0.02075 | -0.059 | 52.376
8 | 1.136 | 0.02163 | -0.061 | 52.532
8.5 | 1.183 | 0.02274 | -0.062 | 52.043
9 | 1.228 | 0.02386 | -0.063 | 51.487
9.5 | 1.271 | 0.025 | -0.064 | 50.824
10 | 1.31 | 0.02585 | -0.065 | 50.686
10.5 | 1.347 | 0.02762 | -0.066 | 48.774
11 | 1.38 | 0.02877 | -0.067 | 47.978
11.5 | 1.411 | 0.03026 | -0.068 | 46.618
12 | 1.437 | 0.03185 | -0.069 | 45.121
12.5 | 1.46 | 0.03357 | -0.07 | 43.497
13 | 1.479 | 0.03544 | -0.071 | 41.746
13.5 | 1.495 | 0.03742 | -0.072 | 39.956
14 | 1.507 | 0.03966 | -0.073 | 37.988
14.5 | 1.509 | 0.04289 | -0.073 | 35.198
15 | 1.307 | 0.10832 | -0.038 | 12.07
15.5 | 1.318 | 0.11305 | -0.044 | 11.657
16 | 1.311 | 0.12145 | -0.038 | 10.791
16.5 | 1.307 | 0.12887 | -0.038 | 10.142
17 | 1.3 | 0.13493 | -0.036 | 9.637
17.5 | 1.293 | 0.14113 | -0.038 | 9.164
18 | 1.283 | 0.14917 | -0.038 | 8.599
18.5 | 1.269 | 0.15528 | -0.036 | 8.169
19 | 1.254 | 0.16437 | -0.037 | 7.629
19.5 | 1.237 | 0.17257 | -0.037 | 7.168

## 28. Re 500k Mach 0.10 (2)
BIGFOIL.COM POLAR EXPORT
NACA65(4)-221
NACA65(4)-221 |  |  |  | Cl Max: | 1.1721 | at alpha= | 19 | deg
XFOIL ncrit=9 |  |  |  | L/D Max: | 85.3357 | at alpha= | 7.5 | deg
Re: | 500000 |  |  | Cd Min: | 0.193 | at alpha= | -20 | deg
Mach: | 0.1 |  |  | Cl=0 at alpha= | -1.4215 | deg
|  |  |  | @ Cl=0.1, Cd= | 0.010711
|  |  |  | @ Cl=0.4, Cd= | 0.01092
|  |  |  | @ Cl=0.6, Cd= | 0.01128
alpha (deg) | Cl | Cd | Cm | Cl/Cd
-20 | -0.5422 | 0.193 | -0.0176 | -2.8093
-19.5 | -0.8418 | 0.10881 | -0.0587 | -7.7364
-19 | -0.8987 | 0.09259 | -0.0669 | -9.7062
-18.5 | -0.9287 | 0.08185 | -0.0714 | -11.3464
-18 | -0.9482 | 0.0732 | -0.0741 | -12.9536
-17.5 | -0.9581 | 0.06629 | -0.0757 | -14.4532
-17 | -0.9602 | 0.06048 | -0.0764 | -15.8763
-16.5 | -0.958 | 0.05556 | -0.0767 | -17.2426
-16 | -0.9486 | 0.05138 | -0.0765 | -18.4624
-15.5 | -0.9332 | 0.04786 | -0.0761 | -19.4985
-15 | -0.8924 | 0.04618 | -0.075 | -19.3244
-14.5 | -0.8515 | 0.04376 | -0.0768 | -19.4584
-14 | -0.7821 | 0.04075 | -0.0853 | -19.1926
-13.5 | -0.7403 | 0.0388 | -0.0867 | -19.0799
-12.5 | -0.6886 | 0.03511 | -0.0833 | -19.6126
-12 | -0.6678 | 0.033 | -0.0814 | -20.2364
-11.5 | -0.646 | 0.03097 | -0.0795 | -20.8589
-11 | -0.6228 | 0.02904 | -0.0777 | -21.4463
-10.5 | -0.6039 | 0.02696 | -0.0754 | -22.3999
-10 | -0.5862 | 0.02493 | -0.0728 | -23.5138
-9.5 | -0.563 | 0.02321 | -0.0704 | -24.2568
-9 | -0.5445 | 0.02135 | -0.0675 | -25.5035
-8.5 | -0.5247 | 0.01962 | -0.0644 | -26.7431
-8 | -0.5232 | 0.0172 | -0.0591 | -30.4186
-7.5 | -0.5352 | 0.01454 | -0.0515 | -36.8088
-7 | -0.5573 | 0.01251 | -0.0406 | -44.5484
-6.5 | -0.5635 | 0.01049 | -0.0316 | -53.7178
-6 | -0.5229 | 0.01003 | -0.0294 | -52.1336
-5.5 | -0.4697 | 0.00997 | -0.0293 | -47.1113
-5 | -0.4144 | 0.01005 | -0.0294 | -41.2338
-4.5 | -0.358 | 0.01031 | -0.0297 | -34.7236
-4 | -0.301 | 0.01055 | -0.03 | -28.5308
-3.5 | -0.2434 | 0.01077 | -0.0304 | -22.5998
-3 | -0.1845 | 0.01084 | -0.0313 | -17.0203
-2.5 | -0.1265 | 0.01082 | -0.0322 | -11.6913
-2 | -0.0684 | 0.01069 | -0.0332 | -6.3985
-1.5 | -0.0093 | 0.01064 | -0.0342 | -0.87406
-1 | 0.0499 | 0.01072 | -0.0353 | 4.6549
-0.5 | 0.1079 | 0.01071 | -0.0363 | 10.0747
0 | 0.1662 | 0.01068 | -0.0373 | 15.5618
0.5 | 0.2251 | 0.01066 | -0.0383 | 21.1163
1 | 0.2845 | 0.01077 | -0.0394 | 26.416
1.5 | 0.3422 | 0.01087 | -0.0403 | 31.4811
2 | 0.4 | 0.01092 | -0.0412 | 36.63
2.5 | 0.4583 | 0.01096 | -0.0422 | 41.8157
3 | 0.5177 | 0.01109 | -0.0433 | 46.6817
3.5 | 0.5746 | 0.01128 | -0.0441 | 50.9397
4 | 0.6309 | 0.01128 | -0.0446 | 55.9309
4.5 | 0.6899 | 0.01129 | -0.0455 | 61.1072
5 | 0.7431 | 0.01112 | -0.0452 | 66.8255
5.5 | 0.7963 | 0.01099 | -0.045 | 72.4568
6 | 0.8461 | 0.01084 | -0.044 | 78.0535
6.5 | 0.8933 | 0.01084 | -0.0427 | 82.4077
7 | 0.9361 | 0.01097 | -0.0406 | 85.3327
7.5 | 0.966 | 0.01132 | -0.0362 | 85.3357
8 | 0.9523 | 0.01261 | -0.0247 | 75.5194
8.5 | 0.923 | 0.01535 | -0.013 | 60.1303
9 | 0.8996 | 0.01879 | -0.0042 | 47.8765
9.5 | 0.8828 | 0.02247 | 0.0026 | 39.2879
10 | 0.8707 | 0.0263 | 0.0081 | 33.1065
11 | 0.8742 | 0.03321 | 0.0152 | 26.3234
11.5 | 0.89 | 0.03599 | 0.0173 | 24.7291
12 | 0.9046 | 0.03898 | 0.0192 | 23.2068
12.5 | 0.9198 | 0.04201 | 0.0209 | 21.8948
13 | 0.9356 | 0.04498 | 0.0225 | 20.8004
13.5 | 0.9418 | 0.04866 | 0.0247 | 19.3547
14.5 | 0.9956 | 0.05573 | 0.0214 | 17.8647
15 | 1.0145 | 0.05938 | 0.0213 | 17.0849
15.5 | 1.0317 | 0.06302 | 0.0214 | 16.371
16 | 1.0537 | 0.06635 | 0.0214 | 15.8809
16.5 | 1.0738 | 0.07008 | 0.0209 | 15.3225
17 | 1.0931 | 0.07391 | 0.0204 | 14.7896
17.5 | 1.1112 | 0.07797 | 0.0196 | 14.2516
18 | 1.1305 | 0.08184 | 0.0189 | 13.8135
18.5 | 1.1534 | 0.0852 | 0.0184 | 13.5376
19 | 1.1721 | 0.08927 | 0.0179 | 13.1298
19.5 | 1.1707 | 0.09628 | 0.0155 | 12.1593
20 | 1.1662 | 0.10394 | 0.0126 | 11.2199

## 29. Re 500k Mach 0.25 (1)
BIGFOIL.COM POLAR EXPORT
NACA65(4)-221
NACA65(4)-221 |  |  |  | Cl Max: | 1.434 | at alpha= | 13 | deg
JavaFoil+Calcfoil stall+Eppler ext transition |  |  |  | L/D Max: | 85.608 | at alpha= | 5.5 | deg
Re: | 500000 |  |  | Cd Min: | 0.0086 | at alpha= | -1 | deg
Mach: | 0.25 |  |  | Cl=0 at alpha= | -1.6641 | deg
|  |  |  | @ Cl=0.1, Cd= | 0.008656
|  |  |  | @ Cl=0.4, Cd= | 0.0090145
|  |  |  | @ Cl=0.6, Cd= | 0.0094532
alpha (deg) | Cl | Cd | Cm | Cl/Cd
-16.5 | -1.023 | 0.13555 | 0.001 | -7.55
-16 | -1.032 | 0.12605 | 0.001 | -8.188
-15.5 | -1.036 | 0.11941 | 0 | -8.678
-15 | -1.036 | 0.11101 | 0 | -9.331
-14.5 | -1.031 | 0.10583 | -0.001 | -9.744
-14 | -1.022 | 0.10004 | -0.001 | -10.218
-13.5 | -1.01 | 0.09365 | -0.002 | -10.786
-13 | -0.992 | 0.08834 | -0.003 | -11.228
-12.5 | -0.972 | 0.08332 | -0.003 | -11.672
-12 | -0.947 | 0.07807 | -0.004 | -12.132
-11.5 | -1.074 | 0.02808 | -0.009 | -38.259
-11 | -1.039 | 0.02675 | -0.011 | -38.859
-10.5 | -1.001 | 0.0253 | -0.012 | -39.573
-10 | -0.959 | 0.02408 | -0.014 | -39.834
-9.5 | -0.914 | 0.0228 | -0.015 | -40.102
-9 | -0.867 | 0.02171 | -0.016 | -39.922
-8.5 | -0.816 | 0.02049 | -0.018 | -39.84
-8 | -0.764 | 0.01955 | -0.019 | -39.085
-7.5 | -0.71 | 0.01864 | -0.02 | -38.085
-7 | -0.654 | 0.01782 | -0.022 | -36.695
-6.5 | -0.596 | 0.01704 | -0.023 | -35.01
-6 | -0.538 | 0.01624 | -0.025 | -33.104
-5.5 | -0.478 | 0.01528 | -0.026 | -31.289
-5 | -0.42 | 0.00953 | -0.028 | -44.071
-4.5 | -0.359 | 0.00929 | -0.029 | -38.587
-4 | -0.296 | 0.00941 | -0.031 | -31.491
-3.5 | -0.234 | 0.00901 | -0.032 | -25.94
-3 | -0.171 | 0.00912 | -0.034 | -18.709
-2.5 | -0.107 | 0.00901 | -0.035 | -11.855
-2 | -0.043 | 0.00894 | -0.037 | -4.786
-1.5 | 0.021 | 0.00891 | -0.038 | 2.409
-1 | 0.086 | 0.0086 | -0.04 | 9.992
-0.5 | 0.151 | 0.00886 | -0.041 | 16.996
0 | 0.216 | 0.00877 | -0.042 | 24.672
0.5 | 0.281 | 0.00884 | -0.043 | 31.774
1 | 0.345 | 0.00892 | -0.045 | 38.689
1.5 | 0.409 | 0.00903 | -0.046 | 45.313
2 | 0.473 | 0.00916 | -0.048 | 51.607
2.5 | 0.536 | 0.00929 | -0.049 | 57.714
3 | 0.599 | 0.00945 | -0.05 | 63.399
3.5 | 0.662 | 0.00965 | -0.052 | 68.673
4 | 0.722 | 0.00974 | -0.053 | 74.068
4.5 | 0.782 | 0.01 | -0.054 | 78.246
5 | 0.842 | 0.01018 | -0.055 | 82.675
5.5 | 0.901 | 0.01052 | -0.057 | 85.608
6 | 0.95 | 0.01887 | -0.057 | 50.355
6.5 | 1.005 | 0.01974 | -0.059 | 50.93
7 | 1.058 | 0.02074 | -0.06 | 51.016
7.5 | 1.109 | 0.02148 | -0.061 | 51.649
8 | 1.158 | 0.02291 | -0.062 | 50.537
8.5 | 1.204 | 0.02405 | -0.063 | 50.043
9 | 1.247 | 0.02534 | -0.064 | 49.192
9.5 | 1.286 | 0.02668 | -0.065 | 48.197
10 | 1.321 | 0.02808 | -0.067 | 47.067
10.5 | 1.353 | 0.02965 | -0.068 | 45.622
11 | 1.38 | 0.03085 | -0.069 | 44.712
11.5 | 1.401 | 0.03284 | -0.07 | 42.673
12 | 1.418 | 0.0348 | -0.071 | 40.743
12.5 | 1.429 | 0.0365 | -0.072 | 39.15
13 | 1.434 | 0.03877 | -0.073 | 36.993
13.5 | 1.231 | 0.09441 | -0.037 | 13.045
14 | 1.228 | 0.10019 | -0.038 | 12.26
14.5 | 1.216 | 0.12573 | -0.032 | 9.674
15 | 1.204 | 0.11624 | -0.035 | 10.36
15.5 | 1.185 | 0.12203 | -0.034 | 9.712
16 | 1.162 | 0.12893 | -0.034 | 9.01
16.5 | 1.133 | 0.13651 | -0.034 | 8.299
17 | 1.1 | 0.14576 | -0.034 | 7.546
17.5 | 1.062 | 0.15908 | -0.034 | 6.677
18 | 1.021 | 0.16033 | -0.035 | 6.365

## 30. Re 500k Mach 0.25 (2)
BIGFOIL.COM POLAR EXPORT
NACA65(4)-221
NACA65(4)-221 |  |  |  | Cl Max: | 1.0939 | at alpha= | 18.5 | deg
XFOIL ncrit=9 |  |  |  | L/D Max: | 83.0823 | at alpha= | 7 | deg
Re: | 500000 |  |  | Cd Min: | 0.19816 | at alpha= | -20 | deg
Mach: | 0.25 |  |  | Cl=0 at alpha= | -1.4118 | deg
|  |  |  | @ Cl=0.1, Cd= | 0.01098
|  |  |  | @ Cl=0.4, Cd= | 0.011228
|  |  |  | @ Cl=0.6, Cd= | 0.01165
alpha (deg) | Cl | Cd | Cm | Cl/Cd
-20 | -0.5402 | 0.19816 | -0.0173 | -2.7261
-19.5 | -0.5166 | 0.19422 | -0.0195 | -2.6599
-18.5 | -0.7071 | 0.12307 | -0.0545 | -5.7455
-18 | -0.7649 | 0.10462 | -0.0654 | -7.3112
-17.5 | -0.8099 | 0.09021 | -0.073 | -8.9779
-17 | -0.8413 | 0.07914 | -0.0777 | -10.6305
-16.5 | -0.8645 | 0.07006 | -0.0808 | -12.3394
-16 | -0.8791 | 0.06258 | -0.0824 | -14.0476
-15.5 | -0.8881 | 0.05632 | -0.0831 | -15.7688
-15 | -0.8693 | 0.05221 | -0.0823 | -16.6501
-14.5 | -0.8156 | 0.04803 | -0.0885 | -16.9811
-14 | -0.7635 | 0.04455 | -0.0937 | -17.138
-13.5 | -0.7328 | 0.04234 | -0.0927 | -17.3075
-13 | -0.7043 | 0.0403 | -0.0911 | -17.4764
-12.5 | -0.6761 | 0.03832 | -0.0894 | -17.6435
-12 | -0.6511 | 0.03627 | -0.0873 | -17.9515
-11.5 | -0.6275 | 0.03411 | -0.0855 | -18.3964
-11 | -0.6043 | 0.03197 | -0.0836 | -18.9021
-10.5 | -0.5796 | 0.02995 | -0.0817 | -19.3523
-10 | -0.5652 | 0.02745 | -0.0789 | -20.5902
-9.5 | -0.5439 | 0.02549 | -0.0764 | -21.3378
-9 | -0.5241 | 0.02346 | -0.0736 | -22.3402
-8.5 | -0.5036 | 0.02164 | -0.0706 | -23.2717
-8 | -0.4915 | 0.01943 | -0.0666 | -25.2959
-7.5 | -0.5032 | 0.01647 | -0.0598 | -30.5525
-7 | -0.5225 | 0.01364 | -0.0509 | -38.3065
-6.5 | -0.5509 | 0.01161 | -0.0382 | -47.4505
-6 | -0.5367 | 0.01031 | -0.0318 | -52.0563
-5.5 | -0.4847 | 0.01021 | -0.0309 | -47.4731
-5 | -0.4284 | 0.01031 | -0.0307 | -41.5519
-4.5 | -0.3707 | 0.01052 | -0.0308 | -35.2376
-4 | -0.3119 | 0.01076 | -0.031 | -28.987
-3.5 | -0.2524 | 0.01111 | -0.0313 | -22.7183
-3 | -0.1913 | 0.01115 | -0.0321 | -17.157
-2.5 | -0.1313 | 0.01111 | -0.033 | -11.8182
-2 | -0.0714 | 0.01106 | -0.0339 | -6.4557
-1.5 | -0.0106 | 0.01096 | -0.035 | -0.96715
-1 | 0.0495 | 0.01098 | -0.0359 | 4.5082
-0.5 | 0.1096 | 0.01098 | -0.0369 | 9.9818
0 | 0.1701 | 0.01099 | -0.038 | 15.4777
0.5 | 0.2311 | 0.011 | -0.0391 | 21.0091
1 | 0.2907 | 0.01109 | -0.04 | 26.2128
1.5 | 0.3501 | 0.01117 | -0.0408 | 31.3429
2 | 0.4105 | 0.01124 | -0.0418 | 36.5214
2.5 | 0.4717 | 0.01132 | -0.0429 | 41.6696
3 | 0.5307 | 0.01151 | -0.0437 | 46.1077
3.5 | 0.5884 | 0.01164 | -0.0441 | 50.5498
4 | 0.6491 | 0.01169 | -0.045 | 55.5261
4.5 | 0.708 | 0.01176 | -0.0455 | 60.2041
5 | 0.7651 | 0.01147 | -0.0453 | 66.7044
5.5 | 0.8177 | 0.01133 | -0.0444 | 72.1712
6 | 0.8672 | 0.01117 | -0.0429 | 77.6365
6.5 | 0.9122 | 0.0112 | -0.0405 | 81.4464
7 | 0.9488 | 0.01142 | -0.0368 | 83.0823
7.5 | 0.9561 | 0.01198 | -0.028 | 79.808
8 | 0.9284 | 0.01431 | -0.0156 | 64.8777
8.5 | 0.896 | 0.01785 | -0.005 | 50.1961
9 | 0.8711 | 0.02192 | 0.0029 | 39.74
9.5 | 0.853 | 0.02608 | 0.0091 | 32.7071
10 | 0.8392 | 0.03051 | 0.014 | 27.5057
10.5 | 0.8411 | 0.03419 | 0.0174 | 24.6008
11 | 0.8548 | 0.03735 | 0.0196 | 22.8862
11.5 | 0.8734 | 0.04032 | 0.0213 | 21.6617
12 | 0.8851 | 0.0439 | 0.0231 | 20.1617
12.5 | 0.9024 | 0.04714 | 0.0246 | 19.143
13 | 0.9153 | 0.05081 | 0.026 | 18.0142
13.5 | 0.9267 | 0.05453 | 0.0276 | 16.9943
14 | 0.9436 | 0.05795 | 0.0287 | 16.283
14.5 | 0.9754 | 0.06207 | 0.0256 | 15.7145
15 | 0.9953 | 0.06597 | 0.0254 | 15.0872
15.5 | 1.0171 | 0.06957 | 0.0255 | 14.6198
16 | 1.0385 | 0.07349 | 0.0253 | 14.1312
16.5 | 1.0558 | 0.07805 | 0.0246 | 13.5272
17 | 1.0708 | 0.08293 | 0.0237 | 12.9121
17.5 | 1.0818 | 0.08846 | 0.0224 | 12.2293
18 | 1.0896 | 0.09454 | 0.0207 | 11.5253
18.5 | 1.0939 | 0.10113 | 0.0186 | 10.8168
19.5 | 1.0643 | 0.12094 | 0.0096 | 8.8002
20 | 1.0364 | 0.1338 | 0.0023 | 7.7459

## 31. Re 500k Mach 0.50 (1)
BIGFOIL.COM POLAR EXPORT
NACA65(4)-221
NACA65(4)-221 |  |  |  | Cl Max: | 1.243 | at alpha= | 20 | deg
JavaFoil+Calcfoil stall+Eppler ext transition |  |  |  | L/D Max: | 75.46 | at alpha= | 5 | deg
Re: | 500000 |  |  | Cd Min: | 0.00965 | at alpha= | 0 | deg
Mach: | 0.5 |  |  | Cl=0 at alpha= | -1.669 | deg
|  |  |  | @ Cl=0.1, Cd= | 0.0098172
|  |  |  | @ Cl=0.4, Cd= | 0.0099406
|  |  |  | @ Cl=0.6, Cd= | 0.010504
alpha (deg) | Cl | Cd | Cm | Cl/Cd
-20 | -1.058 | 0.23097 | 0.008 | -4.58
-19.5 | -1.03 | 0.22492 | 0.007 | -4.578
-19 | -1.002 | 0.22106 | 0.006 | -4.532
-18.5 | -0.974 | 0.21743 | 0.005 | -4.48
-18 | -0.945 | 0.21548 | 0.005 | -4.386
-17.5 | -0.914 | 0.19796 | 0.004 | -4.619
-17 | -0.885 | 0.18751 | 0.003 | -4.722
-16.5 | -0.857 | 0.18273 | 0.002 | -4.69
-16 | -0.828 | 0.17772 | 0.001 | -4.661
-15.5 | -0.8 | 0.17356 | 0 | -4.609
-15 | -0.773 | 0.16395 | 0 | -4.713
-14.5 | -0.741 | 0.15349 | -0.001 | -4.828
-14 | -0.712 | 0.1478 | -0.002 | -4.82
-13.5 | -0.684 | 0.14342 | -0.002 | -4.768
-13 | -0.655 | 0.13629 | -0.003 | -4.809
-12.5 | -0.627 | 0.1327 | -0.004 | -4.724
-12 | -0.598 | 0.11789 | -0.004 | -5.076
-11.5 | -0.569 | 0.107 | -0.005 | -5.319
-11 | -0.541 | 0.10409 | -0.005 | -5.193
-10.5 | -0.512 | 0.09215 | -0.006 | -5.553
-10 | -0.72 | 0.0711 | -0.007 | -10.13
-9.5 | -0.759 | 0.06515 | -0.007 | -11.645
-9 | -0.754 | 0.05936 | -0.009 | -12.697
-8.5 | -0.73 | 0.05531 | -0.01 | -13.195
-8 | -0.814 | 0.02423 | -0.021 | -33.606
-7.5 | -0.766 | 0.02283 | -0.023 | -33.542
-7 | -0.711 | 0.02141 | -0.024 | -33.216
-6.5 | -0.652 | 0.02022 | -0.026 | -32.27
-6 | -0.591 | 0.01918 | -0.027 | -30.786
-5.5 | -0.527 | 0.01818 | -0.029 | -28.964
-5 | -0.461 | 0.01728 | -0.031 | -26.67
-4.5 | -0.396 | 0.01062 | -0.032 | -37.268
-4 | -0.328 | 0.01033 | -0.034 | -31.716
-3.5 | -0.258 | 0.01047 | -0.035 | -24.67
-3 | -0.189 | 0.01027 | -0.037 | -18.415
-2.5 | -0.118 | 0.0101 | -0.038 | -11.72
-2 | -0.047 | 0.00998 | -0.04 | -4.749
-1.5 | 0.024 | 0.00988 | -0.041 | 2.405
-1 | 0.095 | 0.00982 | -0.043 | 9.696
-0.5 | 0.167 | 0.00978 | -0.045 | 17.063
0 | 0.24 | 0.00965 | -0.046 | 24.835
0.5 | 0.311 | 0.00976 | -0.048 | 31.864
1 | 0.382 | 0.0099 | -0.049 | 38.6
1.5 | 0.453 | 0.01006 | -0.051 | 45.018
2 | 0.524 | 0.01026 | -0.052 | 51.032
2.5 | 0.594 | 0.01048 | -0.054 | 56.674
3 | 0.664 | 0.01076 | -0.055 | 61.72
3.5 | 0.734 | 0.01108 | -0.057 | 66.228
4 | 0.797 | 0.01143 | -0.058 | 69.751
4.5 | 0.863 | 0.01182 | -0.06 | 73.004
5 | 0.927 | 0.01228 | -0.061 | 75.46
5.5 | 0.983 | 0.02182 | -0.062 | 45.034
6 | 1.041 | 0.02312 | -0.063 | 45.039
6.5 | 1.095 | 0.02466 | -0.065 | 44.407
7 | 1.144 | 0.02608 | -0.066 | 43.862
7.5 | 1.185 | 0.02784 | -0.067 | 42.559
8 | 1.214 | 0.02981 | -0.068 | 40.731
8.5 | 1.227 | 0.03164 | -0.07 | 38.772
9 | 1.209 | 0.03422 | -0.071 | 35.324
9.5 | 0.953 | 0.06721 | -0.03 | 14.175
10 | 0.672 | 0.07649 | -0.03 | 8.784
10.5 | 0.701 | 0.09887 | -0.032 | 7.086
11 | 0.729 | 0.10275 | -0.033 | 7.092
11.5 | 0.758 | 0.11431 | -0.036 | 6.629
12 | 0.786 | 0.11752 | -0.037 | 6.687
12.5 | 0.814 | 0.12551 | -0.037 | 6.484
13 | 0.842 | 0.13818 | -0.038 | 6.091
13.5 | 0.87 | 0.14545 | -0.039 | 5.982
14 | 0.902 | 0.15633 | -0.046 | 5.769
14.5 | 0.928 | 0.16589 | -0.045 | 5.597
15 | 0.957 | 0.17301 | -0.047 | 5.531
15.5 | 0.985 | 0.17548 | -0.048 | 5.612
16 | 1.014 | 0.18125 | -0.05 | 5.594
16.5 | 1.046 | 0.18969 | -0.055 | 5.513
17 | 1.072 | 0.19959 | -0.054 | 5.373
17.5 | 1.1 | 0.20332 | -0.055 | 5.41
18 | 1.127 | 0.20852 | -0.056 | 5.407
18.5 | 1.156 | 0.21703 | -0.058 | 5.326
19 | 1.184 | 0.23118 | -0.059 | 5.121
19.5 | 1.219 | 0.2377 | -0.064 | 5.127
20 | 1.243 | 0.24048 | -0.063 | 5.167

## 32. Re 500k Mach 0.50 (2)
BIGFOIL.COM POLAR EXPORT
NACA65(4)-221
NACA65(4)-221 |  |  |  | Cl Max: | 0.9202 | at alpha= | 7 | deg
XFOIL ncrit=9 |  |  |  | L/D Max: | 67.6975 | at alpha= | 6 | deg
Re: | 500000 |  |  | Cd Min: | 0.1798 | at alpha= | -17.5 | deg
Mach: | 0.5 |  |  | Cl=0 at alpha= | -1.368 | deg
|  |  |  | @ Cl=0.1, Cd= | 0.012606
|  |  |  | @ Cl=0.4, Cd= | 0.013021
|  |  |  | @ Cl=0.6, Cd= | 0.013672
alpha (deg) | Cl | Cd | Cm | Cl/Cd
-17.5 | -0.4598 | 0.1798 | -0.0418 | -2.5573
-17 | -0.4389 | 0.167 | -0.0504 | -2.6281
-16.5 | -0.4142 | 0.15231 | -0.0632 | -2.7195
-16 | -0.407 | 0.14279 | -0.0682 | -2.8503
-15.5 | -0.4358 | 0.1263 | -0.0762 | -3.4505
-15 | -0.492 | 0.1064 | -0.0881 | -4.6241
-14.5 | -0.5326 | 0.09158 | -0.0971 | -5.8157
-14 | -0.563 | 0.07985 | -0.1033 | -7.0507
-13.5 | -0.584 | 0.07016 | -0.1073 | -8.3238
-13 | -0.5963 | 0.06221 | -0.1094 | -9.5853
-12.5 | -0.5995 | 0.05573 | -0.1098 | -10.7572
-12 | -0.5908 | 0.05056 | -0.1093 | -11.6851
-11.5 | -0.5702 | 0.04676 | -0.1076 | -12.1942
-11 | -0.5427 | 0.04374 | -0.1056 | -12.4074
-10.5 | -0.5122 | 0.04115 | -0.1035 | -12.4471
-10 | -0.4895 | 0.03831 | -0.101 | -12.7773
-9.5 | -0.4661 | 0.03553 | -0.0987 | -13.1185
-9 | -0.4433 | 0.03282 | -0.0962 | -13.507
-8.5 | -0.4252 | 0.03001 | -0.0933 | -14.1686
-8 | -0.4048 | 0.02746 | -0.0902 | -14.7414
-7.5 | -0.3908 | 0.02489 | -0.0863 | -15.7011
-7 | -0.4084 | 0.02112 | -0.0798 | -19.3371
-6.5 | -0.4393 | 0.01714 | -0.0711 | -25.6301
-6 | -0.487 | 0.01336 | -0.0586 | -36.4521
-5.5 | -0.5254 | 0.01161 | -0.043 | -45.2541
-5 | -0.4792 | 0.0115 | -0.0391 | -41.6696
-4.5 | -0.4206 | 0.01177 | -0.0372 | -35.7349
-4 | -0.3557 | 0.0121 | -0.0363 | -29.3967
-3.5 | -0.2853 | 0.01279 | -0.036 | -22.3065
-3 | -0.216 | 0.01288 | -0.0365 | -16.7702
-2.5 | -0.1531 | 0.01278 | -0.0365 | -11.9797
-2 | -0.0862 | 0.01263 | -0.0371 | -6.825
-1.5 | -0.0179 | 0.01259 | -0.0379 | -1.4218
-1 | 0.0499 | 0.01259 | -0.0388 | 3.9635
-0.5 | 0.1132 | 0.01261 | -0.0391 | 8.977
0 | 0.1788 | 0.01257 | -0.0397 | 14.2243
0.5 | 0.2466 | 0.01262 | -0.0405 | 19.5404
1 | 0.316 | 0.01277 | -0.0417 | 24.7455
1.5 | 0.3773 | 0.01297 | -0.0416 | 29.0902
2 | 0.4399 | 0.01311 | -0.0416 | 33.5545
2.5 | 0.5071 | 0.01326 | -0.0421 | 38.2428
3 | 0.5784 | 0.01352 | -0.0433 | 42.7811
3.5 | 0.631 | 0.01389 | -0.0414 | 45.4284
4 | 0.6949 | 0.01396 | -0.041 | 49.7779
4.5 | 0.7633 | 0.01411 | -0.0411 | 54.0964
5 | 0.826 | 0.01366 | -0.0394 | 60.4685
5.5 | 0.8715 | 0.01341 | -0.0349 | 64.9888
6 | 0.8997 | 0.01329 | -0.0273 | 67.6975
6.5 | 0.9104 | 0.01407 | -0.0183 | 64.705
7 | 0.9202 | 0.01541 | -0.0103 | 59.7145
7.5 | 0.8946 | 0.0187 | 0.0002 | 47.8396
8 | 0.8451 | 0.02398 | 0.0105 | 35.2419
8.5 | 0.8073 | 0.02955 | 0.018 | 27.3198
9 | 0.7827 | 0.0351 | 0.0232 | 22.2991
9.5 | 0.7634 | 0.04079 | 0.0271 | 18.7154
10 | 0.7687 | 0.04529 | 0.0296 | 16.9728
10.5 | 0.7835 | 0.04954 | 0.0313 | 15.8155
11 | 0.7965 | 0.05407 | 0.0327 | 14.7309
11.5 | 0.811 | 0.05881 | 0.0336 | 13.7902
12 | 0.8238 | 0.06373 | 0.0345 | 12.9264

## 33. Re 750k Mach 0.00 (1)
BIGFOIL.COM POLAR EXPORT
NACA65(4)-221
NACA65(4)-221 |  |  |  | Cl Max: | 1.54 | at alpha= | 15.5 | deg
JavaFoil+Calcfoil stall+Eppler ext transition |  |  |  | L/D Max: | 103.228 | at alpha= | 6 | deg
Re: | 750000 |  |  | Cd Min: | 0.00719 | at alpha= | 1 | deg
Mach: | 0 |  |  | Cl=0 at alpha= | -1.6667 | deg
|  |  |  | @ Cl=0.1, Cd= | 0.0075051
|  |  |  | @ Cl=0.4, Cd= | 0.0073711
|  |  |  | @ Cl=0.6, Cd= | 0.0078716
alpha (deg) | Cl | Cd | Cm | Cl/Cd
-20 | -1.165 | 0.16704 | 0.005 | -6.974
-19.5 | -1.169 | 0.16114 | 0.005 | -7.255
-19 | -1.171 | 0.15382 | 0.004 | -7.615
-18.5 | -1.17 | 0.14678 | 0.004 | -7.974
-18 | -1.167 | 0.13975 | 0.003 | -8.349
-17.5 | -1.165 | 0.1326 | 0.003 | -8.784
-17 | -1.157 | 0.12734 | 0.002 | -9.086
-16.5 | -1.148 | 0.1198 | 0.002 | -9.582
-16 | -1.135 | 0.11429 | 0.001 | -9.934
-15.5 | -1.121 | 0.10826 | 0 | -10.358
-15 | -1.27 | 0.03755 | -0.001 | -33.832
-14.5 | -1.254 | 0.0341 | -0.002 | -36.777
-14 | -1.236 | 0.0318 | -0.003 | -38.86
-13.5 | -1.21 | 0.03002 | -0.004 | -40.311
-13 | -1.181 | 0.02779 | -0.005 | -42.498
-12.5 | -1.149 | 0.02677 | -0.007 | -42.925
-12 | -1.114 | 0.02489 | -0.008 | -44.742
-11.5 | -1.076 | 0.02349 | -0.009 | -45.812
-11 | -1.036 | 0.02288 | -0.011 | -45.259
-10.5 | -0.993 | 0.02173 | -0.012 | -45.669
-10 | -0.948 | 0.02002 | -0.013 | -47.348
-9.5 | -0.901 | 0.01957 | -0.015 | -46.016
-9 | -0.851 | 0.01869 | -0.016 | -45.559
-8.5 | -0.8 | 0.01788 | -0.017 | -44.768
-8 | -0.748 | 0.01696 | -0.019 | -44.097
-7.5 | -0.694 | 0.01626 | -0.02 | -42.671
-7 | -0.638 | 0.0156 | -0.021 | -40.915
-6.5 | -0.582 | 0.01492 | -0.023 | -38.985
-6 | -0.524 | 0.01425 | -0.024 | -36.801
-5.5 | -0.466 | 0.01343 | -0.025 | -34.682
-5 | -0.412 | 0.00783 | -0.027 | -52.564
-4.5 | -0.351 | 0.00769 | -0.029 | -45.653
-4 | -0.29 | 0.00762 | -0.03 | -38.087
-3.5 | -0.229 | 0.00771 | -0.032 | -29.654
-3 | -0.167 | 0.00764 | -0.033 | -21.851
-2.5 | -0.104 | 0.00753 | -0.034 | -13.869
-2 | -0.042 | 0.0075 | -0.036 | -5.572
-1.5 | 0.021 | 0.0075 | -0.037 | 2.797
-1 | 0.084 | 0.0075 | -0.039 | 11.185
-0.5 | 0.147 | 0.00752 | -0.04 | 19.531
0 | 0.212 | 0.00726 | -0.042 | 29.242
0.5 | 0.276 | 0.00729 | -0.043 | 37.847
1 | 0.339 | 0.00719 | -0.044 | 47.222
1.5 | 0.403 | 0.00738 | -0.046 | 54.593
2 | 0.467 | 0.00743 | -0.047 | 62.819
2.5 | 0.525 | 0.00766 | -0.048 | 68.446
3 | 0.586 | 0.00784 | -0.049 | 74.801
3.5 | 0.648 | 0.00798 | -0.051 | 81.167
4 | 0.706 | 0.00815 | -0.052 | 86.641
4.5 | 0.766 | 0.00833 | -0.053 | 91.863
5 | 0.824 | 0.00848 | -0.054 | 97.254
5.5 | 0.882 | 0.00889 | -0.055 | 99.19
6 | 0.939 | 0.00909 | -0.057 | 103.228
6.5 | 0.981 | 0.01721 | -0.057 | 56.986
7 | 1.034 | 0.01802 | -0.058 | 57.394
7.5 | 1.085 | 0.01896 | -0.059 | 57.245
8 | 1.135 | 0.01933 | -0.061 | 58.722
8.5 | 1.182 | 0.02028 | -0.062 | 58.308
9 | 1.228 | 0.02134 | -0.063 | 57.529
9.5 | 1.271 | 0.02238 | -0.064 | 56.786
10 | 1.311 | 0.02358 | -0.065 | 55.585
10.5 | 1.348 | 0.02482 | -0.066 | 54.331
11 | 1.383 | 0.02621 | -0.067 | 52.742
11.5 | 1.414 | 0.02744 | -0.068 | 51.532
12 | 1.442 | 0.02908 | -0.069 | 49.601
12.5 | 1.467 | 0.03054 | -0.07 | 48.033
13 | 1.488 | 0.0323 | -0.071 | 46.084
13.5 | 1.506 | 0.03405 | -0.072 | 44.235
14 | 1.52 | 0.03589 | -0.073 | 42.365
14.5 | 1.53 | 0.03863 | -0.074 | 39.618
15 | 1.537 | 0.04081 | -0.075 | 37.664
15.5 | 1.54 | 0.04323 | -0.075 | 35.638
16 | 1.54 | 0.04607 | -0.076 | 33.425
16.5 | 1.535 | 0.04914 | -0.077 | 31.244
17 | 1.525 | 0.05321 | -0.077 | 28.653
17.5 | 1.329 | 0.13278 | -0.047 | 10.01
18 | 1.495 | 0.06268 | -0.078 | 23.852
18.5 | 1.311 | 0.14741 | -0.046 | 8.892
19 | 1.294 | 0.15744 | -0.042 | 8.22
19.5 | 1.28 | 0.16441 | -0.041 | 7.788
20 | 1.266 | 0.17339 | -0.042 | 7.302

## 34. Re 750k Mach 0.00 (2)
BIGFOIL.COM POLAR EXPORT
NACA65(4)-221
NACA65(4)-221 |  |  |  | Cl Max: | 1.1864 | at alpha= | 20 | deg
XFOIL ncrit=9 |  |  |  | L/D Max: | 98.0963 | at alpha= | 6.5 | deg
Re: | 750000 |  |  | Cd Min: | 0.10002 | at alpha= | 20 | deg
Mach: | 0 |  |  | Cl=0 at alpha= | -1.4272 | deg
|  |  |  | @ Cl=0.1, Cd= | 0.0085616
|  |  |  | @ Cl=0.4, Cd= | 0.008737
|  |  |  | @ Cl=0.6, Cd= | 0.0089676
alpha (deg) | Cl | Cd | Cm | Cl/Cd
-15 | -0.8825 | 0.04406 | -0.0744 | -20.0295
-14.5 | -0.8162 | 0.04063 | -0.0838 | -20.0886
-14 | -0.7887 | 0.03835 | -0.0838 | -20.5658
-13.5 | -0.7678 | 0.03614 | -0.0823 | -21.2452
-13 | -0.7453 | 0.03407 | -0.0809 | -21.8756
-12.5 | -0.7211 | 0.03211 | -0.0795 | -22.4572
-12 | -0.7078 | 0.02951 | -0.0772 | -23.9851
-11.5 | -0.6879 | 0.02741 | -0.0753 | -25.0967
-11 | -0.6652 | 0.02559 | -0.0733 | -25.9945
-10.5 | -0.641 | 0.02391 | -0.0713 | -26.8089
-10 | -0.6185 | 0.02218 | -0.069 | -27.8855
-9 | -0.57 | 0.01912 | -0.064 | -29.8117
-8.5 | -0.548 | 0.01763 | -0.061 | -31.0834
-8 | -0.5269 | 0.01611 | -0.0576 | -32.7064
-7 | -0.5332 | 0.01217 | -0.0429 | -43.8127
-6.5 | -0.5339 | 0.01063 | -0.0345 | -50.2258
-6 | -0.519 | 0.00879 | -0.0289 | -59.0444
-5.5 | -0.4705 | 0.00835 | -0.0282 | -56.3473
-5 | -0.4148 | 0.00831 | -0.0287 | -49.9158
-4.5 | -0.3583 | 0.00831 | -0.0292 | -43.1167
-4 | -0.3008 | 0.00836 | -0.0299 | -35.9809
-3.5 | -0.2434 | 0.00855 | -0.0305 | -28.4678
-3 | -0.1851 | 0.00863 | -0.0313 | -21.4484
-2.5 | -0.1262 | 0.00862 | -0.0323 | -14.6404
-2 | -0.0674 | 0.00855 | -0.0334 | -7.883
-1.5 | -0.0086 | 0.0085 | -0.0344 | -1.0118
-1 | 0.0505 | 0.00857 | -0.0355 | 5.8926
-0.5 | 0.1094 | 0.00856 | -0.0366 | 12.7804
0 | 0.1685 | 0.00859 | -0.0377 | 19.6158
0.5 | 0.2272 | 0.00853 | -0.0388 | 26.6354
1 | 0.2864 | 0.00867 | -0.0399 | 33.0334
1.5 | 0.3449 | 0.00869 | -0.0409 | 39.6893
2 | 0.4035 | 0.00874 | -0.042 | 46.167
2.5 | 0.462 | 0.00875 | -0.043 | 52.8
3 | 0.5207 | 0.00887 | -0.044 | 58.7035
3.5 | 0.5783 | 0.00896 | -0.0449 | 64.5424
4 | 0.6356 | 0.00898 | -0.0456 | 70.7795
4.5 | 0.6909 | 0.00892 | -0.0459 | 77.4552
5 | 0.7452 | 0.00891 | -0.046 | 83.6364
5.5 | 0.7977 | 0.00891 | -0.0458 | 89.5286
6 | 0.8486 | 0.00897 | -0.0453 | 94.6042
6.5 | 0.8966 | 0.00914 | -0.0443 | 98.0963
7 | 0.9346 | 0.0096 | -0.0416 | 97.3542
7.5 | 0.9283 | 0.01083 | -0.031 | 85.7156
8 | 0.9079 | 0.01307 | -0.0197 | 69.4644
8.5 | 0.8938 | 0.01572 | -0.011 | 56.8575
9 | 0.8839 | 0.01872 | -0.004 | 47.2169
9.5 | 0.877 | 0.02192 | 0.0018 | 40.0091
10 | 0.874 | 0.02526 | 0.0065 | 34.6002
10.5 | 0.8867 | 0.02782 | 0.0095 | 31.8728
11 | 0.9062 | 0.03017 | 0.0116 | 30.0365
11.5 | 0.9258 | 0.03261 | 0.0135 | 28.3901
12 | 0.9456 | 0.03511 | 0.0152 | 26.9325
12.5 | 0.9662 | 0.03763 | 0.0166 | 25.6763
13 | 0.9785 | 0.0409 | 0.0184 | 23.9242
13.5 | 0.999 | 0.04356 | 0.0196 | 22.9339
14 | 1.0142 | 0.04656 | 0.0211 | 21.7826
14.5 | 1.0368 | 0.04989 | 0.0205 | 20.7817
15 | 1.056 | 0.05422 | 0.0188 | 19.4762
15.5 | 1.0707 | 0.0582 | 0.0188 | 18.3969
16 | 1.0866 | 0.06214 | 0.0186 | 17.4863
16.5 | 1.1027 | 0.06619 | 0.0181 | 16.6596
17 | 1.1179 | 0.07043 | 0.0174 | 15.8725
17.5 | 1.1318 | 0.07488 | 0.0166 | 15.1149
18 | 1.1439 | 0.07961 | 0.0156 | 14.3688
18.5 | 1.1558 | 0.08433 | 0.0146 | 13.7057
19 | 1.1695 | 0.08866 | 0.0138 | 13.1908
19.5 | 1.1782 | 0.0943 | 0.0119 | 12.4942
20 | 1.1864 | 0.10002 | 0.0098 | 11.8616

## 35. Re 750k Mach 0.10 (1)
BIGFOIL.COM POLAR EXPORT
NACA65(4)-221
NACA65(4)-221 |  |  |  | Cl Max: | 1.523 | at alpha= | 15 | deg
JavaFoil+Calcfoil stall+Eppler ext transition |  |  |  | L/D Max: | 102.617 | at alpha= | 6 | deg
Re: | 750000 |  |  | Cd Min: | 0.00722 | at alpha= | 1 | deg
Mach: | 0.1 |  |  | Cl=0 at alpha= | -1.6667 | deg
|  |  |  | @ Cl=0.1, Cd= | 0.0075225
|  |  |  | @ Cl=0.4, Cd= | 0.0074044
|  |  |  | @ Cl=0.6, Cd= | 0.0078848
alpha (deg) | Cl | Cd | Cm | Cl/Cd
-19 | -1.145 | 0.15516 | 0.004 | -7.377
-18.5 | -1.147 | 0.14602 | 0.004 | -7.852
-18 | -1.148 | 0.14181 | 0.003 | -8.098
-17.5 | -1.147 | 0.134 | 0.003 | -8.559
-17 | -1.142 | 0.12785 | 0.002 | -8.929
-16.5 | -1.135 | 0.12094 | 0.002 | -9.385
-16 | -1.125 | 0.11572 | 0.001 | -9.718
-15.5 | -1.111 | 0.10997 | 0 | -10.105
-15 | -1.103 | 0.10112 | 0 | -10.911
-14.5 | -1.079 | 0.09731 | -0.001 | -11.091
-14 | -1.23 | 0.03235 | -0.003 | -38.036
-13.5 | -1.207 | 0.03043 | -0.004 | -39.658
-13 | -1.179 | 0.02816 | -0.005 | -41.883
-12.5 | -1.148 | 0.02709 | -0.007 | -42.385
-12 | -1.114 | 0.02519 | -0.008 | -44.226
-11.5 | -1.077 | 0.02375 | -0.009 | -45.343
-11 | -1.037 | 0.02312 | -0.011 | -44.867
-10.5 | -0.995 | 0.022 | -0.012 | -45.214
-10 | -0.95 | 0.02024 | -0.013 | -46.941
-9.5 | -0.903 | 0.01986 | -0.015 | -45.472
-9 | -0.854 | 0.01889 | -0.016 | -45.22
-8.5 | -0.803 | 0.01801 | -0.017 | -44.594
-8 | -0.751 | 0.01713 | -0.019 | -43.831
-7.5 | -0.697 | 0.01638 | -0.02 | -42.542
-7 | -0.641 | 0.0157 | -0.021 | -40.839
-6.5 | -0.584 | 0.01507 | -0.023 | -38.773
-6 | -0.526 | 0.01431 | -0.024 | -36.796
-5.5 | -0.468 | 0.01355 | -0.026 | -34.528
-5 | -0.414 | 0.00792 | -0.027 | -52.231
-4.5 | -0.353 | 0.0077 | -0.029 | -45.819
-4 | -0.291 | 0.0077 | -0.03 | -37.877
-3.5 | -0.23 | 0.00773 | -0.032 | -29.709
-3 | -0.168 | 0.00765 | -0.033 | -21.911
-2.5 | -0.105 | 0.0076 | -0.035 | -13.809
-2 | -0.042 | 0.00757 | -0.036 | -5.548
-1.5 | 0.021 | 0.00751 | -0.037 | 2.805
-1 | 0.084 | 0.00752 | -0.039 | 11.208
-0.5 | 0.148 | 0.00753 | -0.04 | 19.6
0 | 0.213 | 0.00725 | -0.042 | 29.42
0.5 | 0.277 | 0.0073 | -0.043 | 37.993
1 | 0.341 | 0.00722 | -0.045 | 47.23
1.5 | 0.405 | 0.00742 | -0.046 | 54.595
2 | 0.469 | 0.00747 | -0.047 | 62.761
2.5 | 0.527 | 0.00773 | -0.048 | 68.147
3 | 0.589 | 0.00786 | -0.05 | 74.978
3.5 | 0.651 | 0.008 | -0.051 | 81.399
4 | 0.709 | 0.00816 | -0.052 | 86.903
4.5 | 0.769 | 0.00842 | -0.053 | 91.366
5 | 0.828 | 0.00856 | -0.055 | 96.724
5.5 | 0.886 | 0.00879 | -0.056 | 100.787
6 | 0.943 | 0.00919 | -0.057 | 102.617
6.5 | 0.985 | 0.01734 | -0.057 | 56.82
7 | 1.038 | 0.0182 | -0.058 | 57.029
7.5 | 1.089 | 0.01916 | -0.06 | 56.849
8 | 1.139 | 0.0195 | -0.061 | 58.408
8.5 | 1.186 | 0.02053 | -0.062 | 57.779
9 | 1.231 | 0.02159 | -0.063 | 57.033
9.5 | 1.274 | 0.02267 | -0.064 | 56.196
10 | 1.314 | 0.02386 | -0.065 | 55.045
10.5 | 1.35 | 0.02511 | -0.066 | 53.778
11 | 1.384 | 0.02659 | -0.067 | 52.038
11.5 | 1.414 | 0.02793 | -0.068 | 50.63
12 | 1.441 | 0.02945 | -0.069 | 48.921
12.5 | 1.464 | 0.03105 | -0.07 | 47.158
13 | 1.484 | 0.03309 | -0.071 | 44.845
13.5 | 1.5 | 0.0346 | -0.072 | 43.339
14 | 1.511 | 0.03667 | -0.073 | 41.216
14.5 | 1.519 | 0.03932 | -0.074 | 38.623
15 | 1.523 | 0.04162 | -0.075 | 36.581
15.5 | 1.522 | 0.04436 | -0.076 | 34.318
16 | 1.518 | 0.04723 | -0.076 | 32.15
16.5 | 1.508 | 0.05087 | -0.077 | 29.641
17 | 1.457 | 0.06703 | -0.074 | 21.736
17.5 | 1.317 | 0.1276 | -0.054 | 10.322
18 | 1.302 | 0.13565 | -0.053 | 9.602
18.5 | 1.272 | 0.15042 | -0.041 | 8.455
19 | 1.257 | 0.15911 | -0.042 | 7.901
19.5 | 1.24 | 0.16523 | -0.041 | 7.502
20 | 1.221 | 0.17425 | -0.041 | 7.005

## 36. Re 750k Mach 0.10 (2)
BIGFOIL.COM POLAR EXPORT
NACA65(4)-221
NACA65(4)-221 |  |  |  | Cl Max: | 1.1775 | at alpha= | 20 | deg
XFOIL ncrit=9 |  |  |  | L/D Max: | 97.8587 | at alpha= | 6.5 | deg
Re: | 750000 |  |  | Cd Min: | 0.10299 | at alpha= | 20 | deg
Mach: | 0.1 |  |  | Cl=0 at alpha= | -1.4258 | deg
|  |  |  | @ Cl=0.1, Cd= | 0.00859
|  |  |  | @ Cl=0.4, Cd= | 0.0087653
|  |  |  | @ Cl=0.6, Cd= | 0.0089996
alpha (deg) | Cl | Cd | Cm | Cl/Cd
-15 | -0.8752 | 0.0449 | -0.0766 | -19.4922
-14.5 | -0.8113 | 0.0415 | -0.0853 | -19.5494
-14 | -0.7857 | 0.03914 | -0.085 | -20.0741
-13.5 | -0.7642 | 0.03695 | -0.0835 | -20.682
-13 | -0.742 | 0.03479 | -0.082 | -21.328
-12.5 | -0.718 | 0.03276 | -0.0806 | -21.917
-12 | -0.7028 | 0.03022 | -0.0785 | -23.2561
-11.5 | -0.6836 | 0.02802 | -0.0765 | -24.3969
-11 | -0.6612 | 0.02612 | -0.0746 | -25.3139
-10.5 | -0.6376 | 0.02438 | -0.0725 | -26.1526
-10 | -0.614 | 0.02266 | -0.0703 | -27.0962
-9.5 | -0.594 | 0.02088 | -0.0674 | -28.4483
-9 | -0.5669 | 0.01946 | -0.0652 | -29.1316
-8.5 | -0.5445 | 0.01795 | -0.0622 | -30.3343
-8 | -0.5225 | 0.01643 | -0.0589 | -31.8016
-7.5 | -0.5182 | 0.01443 | -0.0532 | -35.9113
-7 | -0.5269 | 0.01232 | -0.0448 | -42.7679
-6.5 | -0.5321 | 0.01082 | -0.0356 | -49.1774
-6 | -0.5202 | 0.00891 | -0.0295 | -58.3838
-5.5 | -0.4733 | 0.0084 | -0.0285 | -56.3452
-5 | -0.4176 | 0.00834 | -0.0289 | -50.0719
-4.5 | -0.3606 | 0.00834 | -0.0294 | -43.2374
-4 | -0.3028 | 0.00841 | -0.0301 | -36.0048
-3.5 | -0.2451 | 0.00857 | -0.0306 | -28.5998
-3 | -0.1864 | 0.00866 | -0.0314 | -21.5242
-2.5 | -0.1272 | 0.00865 | -0.0325 | -14.7052
-2 | -0.068 | 0.0086 | -0.0335 | -7.907
-1.5 | -0.0088 | 0.00854 | -0.0346 | -1.0304
-1 | 0.0505 | 0.00859 | -0.0357 | 5.8789
-0.5 | 0.1098 | 0.00859 | -0.0368 | 12.7823
0 | 0.1693 | 0.00861 | -0.0379 | 19.6632
0.5 | 0.2283 | 0.00858 | -0.0389 | 26.6084
1 | 0.2877 | 0.00869 | -0.04 | 33.107
1.5 | 0.3466 | 0.00872 | -0.0411 | 39.7477
2 | 0.4056 | 0.00877 | -0.0421 | 46.2486
2.5 | 0.4645 | 0.00879 | -0.0431 | 52.8441
3 | 0.5237 | 0.00895 | -0.0442 | 58.514
3.5 | 0.5814 | 0.00899 | -0.045 | 64.6719
4 | 0.6392 | 0.00902 | -0.0457 | 70.8647
4.5 | 0.6946 | 0.00896 | -0.046 | 77.5223
5 | 0.7494 | 0.00896 | -0.0461 | 83.6384
5.5 | 0.8018 | 0.00897 | -0.0457 | 89.3868
6 | 0.8526 | 0.00903 | -0.0452 | 94.4186
6.5 | 0.9003 | 0.0092 | -0.044 | 97.8587
7 | 0.9369 | 0.00968 | -0.0409 | 96.7872
7.5 | 0.9251 | 0.01103 | -0.0294 | 83.8713
8 | 0.9042 | 0.01338 | -0.0182 | 67.5785
8.5 | 0.8893 | 0.01616 | -0.0096 | 55.0309
9 | 0.8786 | 0.01928 | -0.0026 | 45.5705
9.5 | 0.8715 | 0.02257 | 0.003 | 38.6132
10 | 0.8691 | 0.02592 | 0.0076 | 33.5301
10.5 | 0.8831 | 0.02849 | 0.0105 | 30.9968
11 | 0.9031 | 0.03088 | 0.0125 | 29.2455
11.5 | 0.9217 | 0.03343 | 0.0145 | 27.571
12 | 0.9429 | 0.03589 | 0.0161 | 26.2719
12.5 | 0.9627 | 0.03856 | 0.0175 | 24.9663
13 | 0.9755 | 0.04186 | 0.0192 | 23.3039
13.5 | 0.995 | 0.04468 | 0.0204 | 22.2695
14 | 1.0108 | 0.04775 | 0.0218 | 21.1686
14.5 | 1.0287 | 0.05107 | 0.0222 | 20.1429
15.5 | 1.0657 | 0.0597 | 0.0196 | 17.8509
16 | 1.0818 | 0.06369 | 0.0193 | 16.9854
16.5 | 1.0977 | 0.06785 | 0.0188 | 16.1783
17 | 1.1123 | 0.07227 | 0.0181 | 15.3909
17.5 | 1.1256 | 0.07689 | 0.0172 | 14.6391
18 | 1.1384 | 0.0816 | 0.0162 | 13.951
18.5 | 1.1506 | 0.0862 | 0.0154 | 13.348
19 | 1.1633 | 0.09102 | 0.0142 | 12.7807
19.5 | 1.171 | 0.09691 | 0.0121 | 12.0834
20 | 1.1775 | 0.10299 | 0.0098 | 11.4331

## 37. Re 750k Mach 0.25 (1)
BIGFOIL.COM POLAR EXPORT
NACA65(4)-221
NACA65(4)-221 |  |  |  | Cl Max: | 1.439 | at alpha= | 13 | deg
JavaFoil+Calcfoil stall+Eppler ext transition |  |  |  | L/D Max: | 99.71 | at alpha= | 5.5 | deg
Re: | 750000 |  |  | Cd Min: | 0.00735 | at alpha= | 0 | deg
Mach: | 0.25 |  |  | Cl=0 at alpha= | -1.6692 | deg
|  |  |  | @ Cl=0.1, Cd= | 0.0074535
|  |  |  | @ Cl=0.4, Cd= | 0.0077533
|  |  |  | @ Cl=0.6, Cd= | 0.0080587
alpha (deg) | Cl | Cd | Cm | Cl/Cd
-18.5 | -0.946 | 0.16221 | 0.004 | -5.83
-18 | -0.971 | 0.15094 | 0.003 | -6.436
-17.5 | -0.993 | 0.14337 | 0.003 | -6.926
-17 | -1.011 | 0.13693 | 0.002 | -7.38
-16.5 | -1.024 | 0.12981 | 0.002 | -7.892
-16 | -1.033 | 0.12181 | 0.001 | -8.479
-15.5 | -1.037 | 0.1155 | 0 | -8.981
-15 | -1.037 | 0.10918 | 0 | -9.496
-14.5 | -1.033 | 0.10163 | -0.001 | -10.166
-14 | -1.025 | 0.09651 | -0.002 | -10.616
-13.5 | -1.155 | 0.03735 | -0.004 | -30.911
-13 | -0.995 | 0.08509 | -0.003 | -11.69
-12.5 | -1.135 | 0.02878 | -0.007 | -39.436
-12 | -1.109 | 0.02695 | -0.008 | -41.139
-11.5 | -1.078 | 0.02547 | -0.01 | -42.313
-11 | -1.042 | 0.02476 | -0.011 | -42.103
-10.5 | -1.004 | 0.0227 | -0.012 | -44.208
-10 | -0.962 | 0.02219 | -0.014 | -43.339
-9.5 | -0.917 | 0.02104 | -0.015 | -43.572
-9 | -0.869 | 0.01997 | -0.016 | -43.493
-8.5 | -0.818 | 0.01889 | -0.018 | -43.322
-8 | -0.766 | 0.01798 | -0.019 | -42.603
-7.5 | -0.712 | 0.01714 | -0.021 | -41.515
-7 | -0.655 | 0.01635 | -0.022 | -40.09
-6.5 | -0.598 | 0.01562 | -0.023 | -38.271
-6 | -0.539 | 0.01492 | -0.025 | -36.126
-5.5 | -0.479 | 0.01402 | -0.026 | -34.184
-5 | -0.424 | 0.00812 | -0.028 | -52.183
-4.5 | -0.361 | 0.0079 | -0.03 | -45.743
-4 | -0.299 | 0.00805 | -0.031 | -37.09
-3.5 | -0.235 | 0.00771 | -0.032 | -30.525
-3 | -0.172 | 0.00781 | -0.034 | -22.02
-2.5 | -0.108 | 0.00776 | -0.035 | -13.859
-2 | -0.043 | 0.0077 | -0.037 | -5.596
-1.5 | 0.022 | 0.00769 | -0.038 | 2.808
-1 | 0.086 | 0.00746 | -0.04 | 11.586
-0.5 | 0.151 | 0.00743 | -0.041 | 20.383
0 | 0.219 | 0.00735 | -0.043 | 29.827
0.5 | 0.285 | 0.0074 | -0.044 | 38.486
1 | 0.351 | 0.00744 | -0.046 | 47.131
1.5 | 0.412 | 0.00783 | -0.047 | 52.592
2 | 0.476 | 0.00797 | -0.048 | 59.7
2.5 | 0.54 | 0.00789 | -0.049 | 68.474
3 | 0.604 | 0.00807 | -0.051 | 74.855
3.5 | 0.667 | 0.00822 | -0.052 | 81.157
4 | 0.727 | 0.00843 | -0.053 | 86.245
4.5 | 0.788 | 0.00863 | -0.055 | 91.229
5 | 0.848 | 0.00884 | -0.056 | 95.965
5.5 | 0.907 | 0.0091 | -0.057 | 99.71
6 | 0.952 | 0.01742 | -0.058 | 54.663
6.5 | 1.008 | 0.0182 | -0.059 | 55.377
7 | 1.061 | 0.01913 | -0.06 | 55.448
7.5 | 1.112 | 0.01986 | -0.061 | 55.975
8 | 1.161 | 0.02061 | -0.062 | 56.319
8.5 | 1.207 | 0.0217 | -0.063 | 55.617
9 | 1.25 | 0.02289 | -0.065 | 54.594
9.5 | 1.289 | 0.02415 | -0.066 | 53.375
10 | 1.325 | 0.02549 | -0.067 | 51.967
10.5 | 1.356 | 0.027 | -0.068 | 50.234
11 | 1.383 | 0.029 | -0.069 | 47.689
11.5 | 1.405 | 0.03036 | -0.07 | 46.274
12 | 1.422 | 0.03223 | -0.071 | 44.105
12.5 | 1.433 | 0.03424 | -0.072 | 41.863
13 | 1.439 | 0.03633 | -0.073 | 39.594
13.5 | 1.438 | 0.03813 | -0.074 | 37.71
14 | 1.431 | 0.04071 | -0.075 | 35.155
14.5 | 1.216 | 0.11887 | -0.032 | 10.234
15 | 1.207 | 0.11097 | -0.039 | 10.88
15.5 | 1.188 | 0.11875 | -0.038 | 10.002
16 | 1.164 | 0.127 | -0.038 | 9.162
16.5 | 1.134 | 0.13357 | -0.036 | 8.489
17 | 1.1 | 0.14017 | -0.036 | 7.851
17.5 | 1.063 | 0.14817 | -0.035 | 7.171
18 | 1.021 | 0.1541 | -0.036 | 6.626

## 38. Re 750k Mach 0.25 (2)
BIGFOIL.COM POLAR EXPORT
NACA65(4)-221
NACA65(4)-221 |  |  |  | Cl Max: | 1.1096 | at alpha= | 18.5 | deg
XFOIL ncrit=9 |  |  |  | L/D Max: | 96.3903 | at alpha= | 6.5 | deg
Re: | 750000 |  |  | Cd Min: | 0.19883 | at alpha= | -20 | deg
Mach: | 0.25 |  |  | Cl=0 at alpha= | -1.4156 | deg
|  |  |  | @ Cl=0.1, Cd= | 0.00876
|  |  |  | @ Cl=0.4, Cd= | 0.008946
|  |  |  | @ Cl=0.6, Cd= | 0.0092215
alpha (deg) | Cl | Cd | Cm | Cl/Cd
-20 | -0.5345 | 0.19883 | -0.0155 | -2.6882
-19.5 | -0.741 | 0.13444 | -0.0456 | -5.5118
-19 | -0.8133 | 0.11283 | -0.0584 | -7.2082
-18.5 | -0.8474 | 0.09962 | -0.0656 | -8.5063
-18 | -0.8748 | 0.0884 | -0.0708 | -9.8959
-17.5 | -0.8911 | 0.07937 | -0.0745 | -11.2272
-17 | -0.9034 | 0.07144 | -0.0768 | -12.6456
-16.5 | -0.9064 | 0.06496 | -0.0784 | -13.9532
-16 | -0.9045 | 0.05936 | -0.079 | -15.2375
-15.5 | -0.8921 | 0.0543 | -0.0803 | -16.4291
-15 | -0.8322 | 0.04947 | -0.0892 | -16.8223
-14.5 | -0.7917 | 0.04625 | -0.0922 | -17.1178
-14 | -0.7704 | 0.04356 | -0.0911 | -17.686
-13.5 | -0.7473 | 0.04111 | -0.0897 | -18.1781
-13 | -0.7243 | 0.03868 | -0.0882 | -18.7254
-12.5 | -0.7 | 0.0364 | -0.0868 | -19.2308
-12 | -0.6779 | 0.03403 | -0.0851 | -19.9207
-11.5 | -0.6619 | 0.03138 | -0.0829 | -21.0931
-11 | -0.6401 | 0.02912 | -0.081 | -21.9815
-10.5 | -0.6171 | 0.02707 | -0.0789 | -22.7965
-10 | -0.592 | 0.02522 | -0.0768 | -23.4734
-9.5 | -0.574 | 0.02309 | -0.0739 | -24.8592
-9 | -0.5493 | 0.02142 | -0.0713 | -25.6443
-8.5 | -0.5255 | 0.01974 | -0.0685 | -26.6211
-8 | -0.5022 | 0.01815 | -0.0654 | -27.6694
-7.5 | -0.4884 | 0.01624 | -0.061 | -30.0739
-7 | -0.4977 | 0.01365 | -0.0535 | -36.4615
-6.5 | -0.5141 | 0.01171 | -0.0432 | -43.9026
-6 | -0.5191 | 0.0098 | -0.0339 | -52.9694
-5.5 | -0.4884 | 0.00864 | -0.0301 | -56.5278
-5 | -0.4324 | 0.00853 | -0.0301 | -50.6917
-4.5 | -0.3735 | 0.00851 | -0.0305 | -43.8895
-4 | -0.3141 | 0.00857 | -0.031 | -36.6511
-3.5 | -0.2543 | 0.00879 | -0.0315 | -28.9306
-3 | -0.1938 | 0.00883 | -0.0322 | -21.9479
-2.5 | -0.1326 | 0.00883 | -0.0332 | -15.017
-2 | -0.0714 | 0.00883 | -0.0343 | -8.0861
-1.5 | -0.0103 | 0.00881 | -0.0354 | -1.1691
-1 | 0.0507 | 0.00876 | -0.0364 | 5.7877
-0.5 | 0.112 | 0.00876 | -0.0375 | 12.7854
0 | 0.1733 | 0.00879 | -0.0386 | 19.7156
0.5 | 0.2348 | 0.00892 | -0.0398 | 26.3229
1 | 0.2952 | 0.00886 | -0.0408 | 33.3183
1.5 | 0.3561 | 0.00891 | -0.0418 | 39.9663
2 | 0.4171 | 0.00896 | -0.0428 | 46.5513
2.5 | 0.4787 | 0.00913 | -0.044 | 52.4315
3 | 0.5386 | 0.00918 | -0.0448 | 58.671
3.5 | 0.5982 | 0.00922 | -0.0455 | 64.8807
4 | 0.6584 | 0.00927 | -0.0463 | 71.0248
4.5 | 0.7152 | 0.00923 | -0.0463 | 77.4865
5 | 0.7706 | 0.00918 | -0.046 | 83.9434
5.5 | 0.824 | 0.0092 | -0.0453 | 89.5652
6.5 | 0.9186 | 0.00953 | -0.0418 | 96.3903
7 | 0.9357 | 0.01019 | -0.0346 | 91.8253
7.5 | 0.9081 | 0.01231 | -0.0212 | 73.7693
8 | 0.8838 | 0.01528 | -0.0107 | 57.8403
8.5 | 0.8663 | 0.0187 | -0.0027 | 46.3262
9 | 0.8537 | 0.02227 | 0.0038 | 38.3341
9.5 | 0.8428 | 0.02617 | 0.0093 | 32.2048
10 | 0.8478 | 0.02942 | 0.0129 | 28.8171
10.5 | 0.8651 | 0.03216 | 0.0153 | 26.8999
11 | 0.8868 | 0.03472 | 0.0171 | 25.5415
11.5 | 0.9052 | 0.03763 | 0.019 | 24.0553
12 | 0.9258 | 0.04051 | 0.0204 | 22.8536
12.5 | 0.941 | 0.04395 | 0.0219 | 21.4107
13 | 0.9576 | 0.04735 | 0.0232 | 20.2239
13.5 | 0.9752 | 0.05079 | 0.0242 | 19.2006
14 | 0.9898 | 0.0545 | 0.0252 | 18.1615
15 | 1.0222 | 0.06342 | 0.024 | 16.1179
16 | 1.056 | 0.07219 | 0.0229 | 14.6281
16.5 | 1.0703 | 0.077 | 0.0222 | 13.9
17 | 1.083 | 0.08216 | 0.0211 | 13.1816
17.5 | 1.0945 | 0.08752 | 0.0198 | 12.5057
18 | 1.1052 | 0.09292 | 0.0186 | 11.8941
18.5 | 1.1096 | 0.09947 | 0.0166 | 11.1551
19 | 1.1096 | 0.10696 | 0.0136 | 10.374
19.5 | 1.1023 | 0.11588 | 0.0095 | 9.5124
20 | 1.0901 | 0.1258 | 0.0045 | 8.6653

## 39. Re 750k Mach 0.50 (1)
BIGFOIL.COM POLAR EXPORT
NACA65(4)-221
NACA65(4)-221 |  |  |  | Cl Max: | 1.243 | at alpha= | 20 | deg
JavaFoil+Calcfoil stall+Eppler ext transition |  |  |  | L/D Max: | 88.95 | at alpha= | 5 | deg
Re: | 750000 |  |  | Cd Min: | 0.00835 | at alpha= | 0 | deg
Mach: | 0.5 |  |  | Cl=0 at alpha= | -1.6667 | deg
|  |  |  | @ Cl=0.1, Cd= | 0.0084489
|  |  |  | @ Cl=0.4, Cd= | 0.0085796
|  |  |  | @ Cl=0.6, Cd= | 0.0090565
alpha (deg) | Cl | Cd | Cm | Cl/Cd
-20 | -1.058 | 0.21632 | 0.008 | -4.893
-19.5 | -1.03 | 0.20907 | 0.007 | -4.927
-19 | -1.002 | 0.20222 | 0.006 | -4.955
-18.5 | -0.974 | 0.19964 | 0.005 | -4.88
-18 | -0.947 | 0.19824 | 0.005 | -4.777
-17.5 | -0.915 | 0.18341 | 0.004 | -4.991
-17 | -0.886 | 0.17448 | 0.003 | -5.08
-16.5 | -0.858 | 0.16755 | 0.002 | -5.119
-16 | -0.829 | 0.1648 | 0.001 | -5.029
-15.5 | -0.8 | 0.15869 | 0 | -5.043
-15 | -0.773 | 0.15077 | 0 | -5.13
-14.5 | -0.741 | 0.1404 | -0.001 | -5.28
-14 | -0.712 | 0.13498 | -0.002 | -5.278
-13.5 | -0.684 | 0.13085 | -0.002 | -5.227
-13 | -0.655 | 0.1247 | -0.003 | -5.257
-12.5 | -0.627 | 0.12166 | -0.004 | -5.153
-12 | -0.599 | 0.10982 | -0.004 | -5.451
-11.5 | -0.569 | 0.08606 | -0.005 | -6.616
-11 | -0.541 | 0.07654 | -0.006 | -7.068
-10.5 | -0.512 | 0.08604 | -0.006 | -5.949
-10 | -0.72 | 0.068 | -0.007 | -10.595
-9.5 | -0.759 | 0.06301 | -0.007 | -12.043
-9 | -0.883 | 0.02534 | -0.018 | -34.864
-8.5 | -0.856 | 0.02388 | -0.02 | -35.851
-8 | -0.816 | 0.02242 | -0.021 | -36.4
-7.5 | -0.767 | 0.02108 | -0.023 | -36.406
-7 | -0.713 | 0.01977 | -0.024 | -36.049
-6.5 | -0.654 | 0.01863 | -0.026 | -35.088
-6 | -0.592 | 0.01768 | -0.027 | -33.48
-5.5 | -0.528 | 0.0167 | -0.029 | -31.606
-5 | -0.462 | 0.01586 | -0.031 | -29.119
-4.5 | -0.399 | 0.00898 | -0.033 | -44.442
-4 | -0.33 | 0.00876 | -0.034 | -37.692
-3.5 | -0.26 | 0.00855 | -0.036 | -30.451
-3 | -0.191 | 0.00856 | -0.038 | -22.272
-2.5 | -0.119 | 0.00843 | -0.039 | -14.149
-2 | -0.048 | 0.00855 | -0.041 | -5.583
-1.5 | 0.024 | 0.00847 | -0.042 | 2.827
-1 | 0.096 | 0.00845 | -0.044 | 11.348
-0.5 | 0.168 | 0.00843 | -0.045 | 19.919
0 | 0.241 | 0.00835 | -0.047 | 28.881
0.5 | 0.313 | 0.00843 | -0.048 | 37.11
1 | 0.385 | 0.00855 | -0.05 | 44.956
1.5 | 0.456 | 0.00869 | -0.051 | 52.465
2 | 0.527 | 0.00885 | -0.053 | 59.549
2.5 | 0.598 | 0.00905 | -0.054 | 66.089
3 | 0.669 | 0.00928 | -0.056 | 72.031
3.5 | 0.739 | 0.00955 | -0.057 | 77.353
4 | 0.803 | 0.00983 | -0.059 | 81.738
4.5 | 0.87 | 0.01014 | -0.06 | 85.744
5 | 0.934 | 0.01051 | -0.062 | 88.95
5.5 | 0.985 | 0.02003 | -0.062 | 49.17
6 | 1.044 | 0.02121 | -0.064 | 49.199
6.5 | 1.098 | 0.02283 | -0.065 | 48.074
7 | 1.146 | 0.02415 | -0.066 | 47.477
7.5 | 1.187 | 0.02546 | -0.067 | 46.63
8 | 1.217 | 0.0276 | -0.069 | 44.099
8.5 | 1.23 | 0.02936 | -0.07 | 41.885
9 | 1.212 | 0.03149 | -0.071 | 38.481
9.5 | 0.955 | 0.06494 | -0.035 | 14.701
10 | 0.672 | 0.0726 | -0.031 | 9.257
10.5 | 0.702 | 0.07526 | -0.036 | 9.324
11 | 0.729 | 0.08463 | -0.035 | 8.617
11.5 | 0.758 | 0.10505 | -0.036 | 7.215
12 | 0.786 | 0.10875 | -0.037 | 7.227
12.5 | 0.814 | 0.11518 | -0.037 | 7.066
13 | 0.842 | 0.12782 | -0.038 | 6.586
13.5 | 0.87 | 0.13409 | -0.04 | 6.49
14 | 0.903 | 0.14378 | -0.047 | 6.281
14.5 | 0.929 | 0.15112 | -0.046 | 6.147
15 | 0.958 | 0.15994 | -0.048 | 5.987
15.5 | 0.986 | 0.16302 | -0.049 | 6.048
16 | 1.015 | 0.16707 | -0.051 | 6.077
16.5 | 1.048 | 0.17267 | -0.056 | 6.07
17 | 1.073 | 0.17944 | -0.055 | 5.977
17.5 | 1.1 | 0.18925 | -0.056 | 5.815
18 | 1.128 | 0.19124 | -0.057 | 5.898
18.5 | 1.157 | 0.19861 | -0.058 | 5.824
19 | 1.185 | 0.21242 | -0.06 | 5.581
19.5 | 1.22 | 0.22418 | -0.065 | 5.442
20 | 1.243 | 0.21922 | -0.063 | 5.67

## 40. Re 750k Mach 0.50 (2)
BIGFOIL.COM POLAR EXPORT
NACA65(4)-221
NACA65(4)-221 |  |  |  | Cl Max: | 0.9249 | at alpha= | 6.5 | deg
XFOIL ncrit=9 |  |  |  | L/D Max: | 83.1723 | at alpha= | 6 | deg
Re: | 750000 |  |  | Cd Min: | 0.19012 | at alpha= | -18 | deg
Mach: | 0.5 |  |  | Cl=0 at alpha= | -1.3658 | deg
|  |  |  | @ Cl=0.1, Cd= | 0.0098572
|  |  |  | @ Cl=0.4, Cd= | 0.010107
|  |  |  | @ Cl=0.6, Cd= | 0.010463
alpha (deg) | Cl | Cd | Cm | Cl/Cd
-18 | -0.4611 | 0.19012 | -0.0331 | -2.4253
-17.5 | -0.4237 | 0.17417 | -0.0504 | -2.4327
-17 | -0.4163 | 0.16327 | -0.0562 | -2.5498
-16.5 | -0.4155 | 0.15274 | -0.061 | -2.7203
-16 | -0.4301 | 0.13887 | -0.0677 | -3.0971
-15.5 | -0.4861 | 0.11774 | -0.0791 | -4.1286
-15 | -0.5316 | 0.10091 | -0.0896 | -5.2681
-14 | -0.5939 | 0.07616 | -0.1034 | -7.7981
-13.5 | -0.6122 | 0.06694 | -0.1069 | -9.1455
-13 | -0.6226 | 0.05926 | -0.1086 | -10.5062
-12.5 | -0.6211 | 0.05327 | -0.1086 | -11.6595
-12 | -0.6082 | 0.04878 | -0.1075 | -12.4682
-11.5 | -0.5869 | 0.04513 | -0.106 | -13.0047
-11 | -0.5625 | 0.04202 | -0.104 | -13.3865
-10.5 | -0.538 | 0.03903 | -0.102 | -13.7843
-10 | -0.5131 | 0.03621 | -0.0998 | -14.1701
-9.5 | -0.4936 | 0.03319 | -0.0973 | -14.8719
-9 | -0.4718 | 0.03049 | -0.0946 | -15.4739
-8.5 | -0.4467 | 0.02803 | -0.0919 | -15.9365
-8 | -0.4246 | 0.02565 | -0.0887 | -16.5536
-7.5 | -0.3994 | 0.02354 | -0.0855 | -16.9669
-7 | -0.3911 | 0.02088 | -0.0807 | -18.7308
-6.5 | -0.4085 | 0.01745 | -0.0732 | -23.4097
-6 | -0.4363 | 0.01389 | -0.0635 | -31.4111
-5.5 | -0.4844 | 0.01093 | -0.0486 | -44.3184
-5 | -0.487 | 0.00955 | -0.0379 | -50.9948
-4.5 | -0.428 | 0.00943 | -0.0362 | -45.3871
-4 | -0.3625 | 0.00952 | -0.0357 | -38.0777
-3.5 | -0.2949 | 0.00971 | -0.0356 | -30.3708
-3 | -0.2256 | 0.00999 | -0.0359 | -22.5826
-2.5 | -0.1573 | 0.00996 | -0.0365 | -15.7932
-2 | -0.0881 | 0.00981 | -0.0374 | -8.9806
-1.5 | -0.0186 | 0.00979 | -0.0383 | -1.8999
-1 | 0.0507 | 0.00985 | -0.0394 | 5.1472
-0.5 | 0.119 | 0.00986 | -0.0403 | 12.069
0.5 | 0.2565 | 0.00984 | -0.0422 | 26.0671
1 | 0.3263 | 0.01 | -0.0434 | 32.63
1.5 | 0.3933 | 0.0101 | -0.044 | 38.9406
2 | 0.4606 | 0.01017 | -0.0447 | 45.2901
2.5 | 0.529 | 0.01027 | -0.0453 | 51.5093
3 | 0.5989 | 0.01046 | -0.0462 | 57.2562
3.5 | 0.6631 | 0.01065 | -0.0459 | 62.2629
4 | 0.7285 | 0.01072 | -0.0456 | 67.9571
4.5 | 0.7901 | 0.01067 | -0.0443 | 74.0487
5 | 0.8445 | 0.01058 | -0.0414 | 79.8204
6 | 0.9124 | 0.01097 | -0.0288 | 83.1723
6.5 | 0.9249 | 0.01209 | -0.0202 | 76.5012
7 | 0.8946 | 0.01525 | -0.0081 | 58.6623
7.5 | 0.8453 | 0.02013 | 0.0036 | 41.9921
8 | 0.8089 | 0.02528 | 0.012 | 31.9976
8.5 | 0.787 | 0.03029 | 0.018 | 25.9822
9 | 0.77 | 0.03537 | 0.0229 | 21.7699
9.5 | 0.7706 | 0.03986 | 0.0261 | 19.3327
10 | 0.7906 | 0.04342 | 0.0281 | 18.2082
10.5 | 0.8096 | 0.04727 | 0.0299 | 17.1271
11 | 0.8237 | 0.05173 | 0.0313 | 15.9231
11.5 | 0.8414 | 0.05612 | 0.0325 | 14.9929

## 41. Re 1M Mach 0.00 (1)
BIGFOIL.COM POLAR EXPORT
NACA65(4)-221
NACA65(4)-221 |  |  |  | Cl Max: | 1.545 | at alpha= | 15.5 | deg
JavaFoil+Calcfoil stall+Eppler ext transition |  |  |  | L/D Max: | 113.5 | at alpha= | 6 | deg
Re: | 1000000 |  |  | Cd Min: | 0.0066 | at alpha= | 1 | deg
Mach: | 0 |  |  | Cl=0 at alpha= | -1.6667 | deg
|  |  |  | @ Cl=0.1, Cd= | 0.0069249
|  |  |  | @ Cl=0.4, Cd= | 0.006762
|  |  |  | @ Cl=0.6, Cd= | 0.0069086
alpha (deg) | Cl | Cd | Cm | Cl/Cd
-20 | -1.167 | 0.16346 | 0.005 | -7.139
-19.5 | -1.171 | 0.15747 | 0.005 | -7.437
-19 | -1.173 | 0.14946 | 0.005 | -7.85
-18.5 | -1.172 | 0.14351 | 0.004 | -8.169
-18 | -1.169 | 0.1371 | 0.003 | -8.529
-17.5 | -1.193 | 0.11506 | 0.004 | -10.369
-17 | -1.178 | 0.114 | 0.003 | -10.329
-16.5 | -1.312 | 0.0446 | 0.003 | -29.423
-16 | -1.306 | 0.0405 | 0.002 | -32.241
-15.5 | -1.297 | 0.03651 | 0.001 | -35.529
-15 | -1.282 | 0.03377 | -0.001 | -37.961
-14.5 | -1.262 | 0.0314 | -0.002 | -40.207
-14 | -1.239 | 0.02998 | -0.003 | -41.332
-13.5 | -1.213 | 0.02831 | -0.004 | -42.849
-13 | -1.184 | 0.02625 | -0.005 | -45.094
-12.5 | -1.151 | 0.02525 | -0.007 | -45.596
-12 | -1.116 | 0.02348 | -0.008 | -47.521
-11.5 | -1.078 | 0.02217 | -0.009 | -48.628
-11 | -1.037 | 0.02158 | -0.011 | -48.082
-10.5 | -0.995 | 0.02049 | -0.012 | -48.541
-10 | -0.949 | 0.01892 | -0.013 | -50.193
-9.5 | -0.902 | 0.0185 | -0.015 | -48.765
-9 | -0.853 | 0.01761 | -0.016 | -48.42
-8.5 | -0.802 | 0.01685 | -0.017 | -47.578
-8 | -0.749 | 0.01599 | -0.019 | -46.866
-7.5 | -0.695 | 0.01533 | -0.02 | -45.343
-7 | -0.639 | 0.0147 | -0.021 | -43.498
-6.5 | -0.583 | 0.01408 | -0.023 | -41.376
-6 | -0.525 | 0.01343 | -0.024 | -39.109
-5.5 | -0.467 | 0.01266 | -0.026 | -36.842
-5 | -0.413 | 0.00715 | -0.027 | -57.829
-4.5 | -0.352 | 0.00704 | -0.029 | -50.046
-4 | -0.291 | 0.00703 | -0.03 | -41.386
-3.5 | -0.229 | 0.00708 | -0.032 | -32.388
-3 | -0.167 | 0.00704 | -0.033 | -23.801
-2.5 | -0.105 | 0.00695 | -0.035 | -15.085
-2 | -0.042 | 0.00691 | -0.036 | -6.066
-1.5 | 0.021 | 0.0069 | -0.037 | 3.046
-1 | 0.084 | 0.00693 | -0.039 | 12.126
-0.5 | 0.147 | 0.00691 | -0.04 | 21.295
0 | 0.212 | 0.00673 | -0.042 | 31.535
0.5 | 0.276 | 0.00671 | -0.043 | 41.135
1 | 0.339 | 0.0066 | -0.044 | 51.44
1.5 | 0.403 | 0.00677 | -0.046 | 59.52
2 | 0.467 | 0.00688 | -0.047 | 67.823
2.5 | 0.53 | 0.00683 | -0.049 | 77.65
3 | 0.594 | 0.0069 | -0.05 | 85.969
3.5 | 0.657 | 0.00699 | -0.051 | 93.992
4 | 0.709 | 0.00751 | -0.052 | 94.408
4.5 | 0.769 | 0.00766 | -0.053 | 100.412
5 | 0.828 | 0.00779 | -0.055 | 106.298
5.5 | 0.886 | 0.0081 | -0.056 | 109.353
6 | 0.943 | 0.0083 | -0.057 | 113.5
6.5 | 0.983 | 0.01626 | -0.057 | 60.418
7 | 1.036 | 0.01702 | -0.058 | 60.849
7.5 | 1.087 | 0.01793 | -0.06 | 60.648
8 | 1.137 | 0.01829 | -0.061 | 62.157
8.5 | 1.184 | 0.01918 | -0.062 | 61.742
9 | 1.23 | 0.02018 | -0.063 | 60.938
9.5 | 1.273 | 0.02116 | -0.064 | 60.155
10 | 1.313 | 0.02233 | -0.065 | 58.816
10.5 | 1.351 | 0.02346 | -0.066 | 57.588
11 | 1.385 | 0.02484 | -0.067 | 55.772
11.5 | 1.417 | 0.02596 | -0.068 | 54.576
12 | 1.445 | 0.02747 | -0.069 | 52.601
12.5 | 1.47 | 0.02888 | -0.07 | 50.898
13 | 1.491 | 0.03052 | -0.071 | 48.859
13.5 | 1.509 | 0.03238 | -0.072 | 46.604
14 | 1.524 | 0.03393 | -0.073 | 44.902
14.5 | 1.534 | 0.03647 | -0.074 | 42.052
15 | 1.541 | 0.03853 | -0.075 | 39.985
15.5 | 1.545 | 0.04077 | -0.076 | 37.888
16 | 1.545 | 0.04334 | -0.076 | 35.641
16.5 | 1.541 | 0.04595 | -0.077 | 33.542
17 | 1.534 | 0.04885 | -0.078 | 31.41
17.5 | 1.524 | 0.05145 | -0.079 | 29.624
18 | 1.513 | 0.05492 | -0.079 | 27.542
18.5 | 1.492 | 0.0606 | -0.079 | 24.615
19 | 1.463 | 0.06923 | -0.079 | 21.132
19.5 | 1.312 | 0.14344 | -0.059 | 9.15
20 | 1.315 | 0.1379 | -0.065 | 9.539

## 42. Re 1M Mach 0.00 (2)
BIGFOIL.COM POLAR EXPORT
NACA65(4)-221
NACA65(4)-221 |  |  |  | Cl Max: | 1.2025 | at alpha= | 20 | deg
XFOIL ncrit=9 |  |  |  | L/D Max: | 105.842 | at alpha= | 6.5 | deg
Re: | 1000000 |  |  | Cd Min: | 0.09879 | at alpha= | 20 | deg
Mach: | 0 |  |  | Cl=0 at alpha= | -99 | deg
|  |  |  | @ Cl=0.1, Cd= | 0.0075
|  |  |  | @ Cl=0.4, Cd= | 0.007669
|  |  |  | @ Cl=0.6, Cd= | 0.0078568
alpha (deg) | Cl | Cd | Cm | Cl/Cd
0 | 0.1695 | 0.0075 | -0.038 | 22.6
0.5 | 0.2287 | 0.00751 | -0.0391 | 30.4527
1 | 0.2879 | 0.00755 | -0.0402 | 38.1325
1.5 | 0.347 | 0.00766 | -0.0413 | 45.3003
2 | 0.4056 | 0.00767 | -0.0423 | 52.8814
2.5 | 0.4643 | 0.0077 | -0.0434 | 60.2987
3 | 0.5229 | 0.00775 | -0.0444 | 67.471
3.5 | 0.5812 | 0.00788 | -0.0453 | 73.7563
4 | 0.6379 | 0.00781 | -0.0459 | 81.6773
4.5 | 0.6932 | 0.00784 | -0.0462 | 88.4184
5 | 0.7483 | 0.00789 | -0.0465 | 94.8416
5.5 | 0.8015 | 0.00797 | -0.0465 | 100.5646
6 | 0.8534 | 0.00812 | -0.0463 | 105.0985
6.5 | 0.8986 | 0.00849 | -0.0449 | 105.8422
7 | 0.9131 | 0.00965 | -0.0381 | 94.6218
7.5 | 0.8945 | 0.01139 | -0.0258 | 78.5338
8 | 0.8849 | 0.01355 | -0.0168 | 65.3063
8.5 | 0.8802 | 0.01594 | -0.0095 | 55.2196
9 | 0.8777 | 0.01868 | -0.0035 | 46.9861
9.5 | 0.8745 | 0.02169 | 0.0019 | 40.3181
10 | 0.8851 | 0.02424 | 0.0055 | 36.514
10.5 | 0.9055 | 0.02632 | 0.0079 | 34.4035
11 | 0.9278 | 0.02843 | 0.0099 | 32.6345
11.5 | 0.9506 | 0.0306 | 0.0116 | 31.0654
12 | 0.972 | 0.03291 | 0.0133 | 29.5351
12.5 | 0.995 | 0.03523 | 0.0147 | 28.243
13 | 1.0142 | 0.0379 | 0.0161 | 26.7599
13.5 | 1.0297 | 0.04097 | 0.0176 | 25.133
14 | 1.0498 | 0.04369 | 0.0187 | 24.0284
14.5 | 1.067 | 0.0466 | 0.0199 | 22.897
15 | 1.09 | 0.04964 | 0.0197 | 21.9581
15.5 | 1.114 | 0.05373 | 0.0175 | 20.7333
16 | 1.1192 | 0.05861 | 0.0177 | 19.0957
16.5 | 1.1335 | 0.06273 | 0.0174 | 18.0695
17 | 1.1497 | 0.06679 | 0.0169 | 17.2137
17.5 | 1.1623 | 0.07138 | 0.0161 | 16.2833
18 | 1.1725 | 0.0763 | 0.0151 | 15.367
18.5 | 1.1826 | 0.08142 | 0.0139 | 14.5247
19 | 1.1906 | 0.08691 | 0.0123 | 13.6992
19.5 | 1.1975 | 0.09268 | 0.0104 | 12.9208
20 | 1.2025 | 0.09879 | 0.0082 | 12.1723

## 43. Re 1M Mach 0.10 (1)
BIGFOIL.COM POLAR EXPORT
NACA65(4)-221
NACA65(4)-221 |  |  |  | Cl Max: | 1.527 | at alpha= | 15.5 | deg
JavaFoil+Calcfoil stall+Eppler ext transition |  |  |  | L/D Max: | 112.871 | at alpha= | 6 | deg
Re: | 1000000 |  |  | Cd Min: | 0.00669 | at alpha= | 1 | deg
Mach: | 0.1 |  |  | Cl=0 at alpha= | -1.6667 | deg
|  |  |  | @ Cl=0.1, Cd= | 0.006955
|  |  |  | @ Cl=0.4, Cd= | 0.0068559
|  |  |  | @ Cl=0.6, Cd= | 0.0070211
alpha (deg) | Cl | Cd | Cm | Cl/Cd
-20 | -1.136 | 0.16718 | 0.006 | -6.794
-19.5 | -1.141 | 0.15818 | 0.005 | -7.215
-19 | -1.147 | 0.15139 | 0.004 | -7.574
-18.5 | -1.149 | 0.14491 | 0.004 | -7.928
-18 | -1.15 | 0.13834 | 0.003 | -8.314
-17.5 | -1.154 | 0.12873 | 0.003 | -8.967
-17 | -1.146 | 0.1239 | 0.002 | -9.251
-16.5 | -1.175 | 0.09824 | 0.002 | -11.963
-16 | -1.156 | 0.09771 | 0.001 | -11.832
-15.5 | -1.247 | 0.04929 | 0.001 | -25.288
-15 | -1.273 | 0.03449 | -0.001 | -36.903
-14.5 | -1.256 | 0.03195 | -0.002 | -39.302
-14 | -1.234 | 0.03043 | -0.003 | -40.57
-13.5 | -1.21 | 0.02872 | -0.004 | -42.118
-13 | -1.182 | 0.02663 | -0.005 | -44.378
-12.5 | -1.151 | 0.02557 | -0.007 | -44.995
-12 | -1.116 | 0.02378 | -0.008 | -46.951
-11.5 | -1.079 | 0.02246 | -0.009 | -48.056
-11 | -1.039 | 0.02185 | -0.011 | -47.55
-10.5 | -0.997 | 0.02075 | -0.012 | -48.043
-10 | -0.952 | 0.0191 | -0.013 | -49.839
-9.5 | -0.905 | 0.01872 | -0.015 | -48.335
-9 | -0.856 | 0.01781 | -0.016 | -48.052
-8.5 | -0.805 | 0.01697 | -0.017 | -47.41
-8 | -0.752 | 0.01615 | -0.019 | -46.582
-7.5 | -0.698 | 0.01549 | -0.02 | -45.068
-7 | -0.642 | 0.01479 | -0.021 | -43.416
-6.5 | -0.585 | 0.01421 | -0.023 | -41.197
-6 | -0.527 | 0.01349 | -0.024 | -39.104
-5.5 | -0.469 | 0.01278 | -0.026 | -36.687
-5 | -0.415 | 0.00716 | -0.028 | -57.968
-4.5 | -0.354 | 0.00705 | -0.029 | -50.258
-4 | -0.292 | 0.00701 | -0.03 | -41.739
-3.5 | -0.23 | 0.0071 | -0.032 | -32.459
-3 | -0.168 | 0.00705 | -0.033 | -23.87
-2.5 | -0.105 | 0.00702 | -0.035 | -14.993
-2 | -0.042 | 0.00692 | -0.036 | -6.087
-1.5 | 0.021 | 0.00693 | -0.038 | 3.048
-1 | 0.084 | 0.00694 | -0.039 | 12.174
-0.5 | 0.148 | 0.007 | -0.04 | 21.12
0 | 0.213 | 0.00676 | -0.042 | 31.546
0.5 | 0.277 | 0.0068 | -0.043 | 40.792
1 | 0.341 | 0.00669 | -0.045 | 50.975
1.5 | 0.405 | 0.00687 | -0.046 | 58.936
2 | 0.469 | 0.00687 | -0.047 | 68.304
2.5 | 0.533 | 0.00685 | -0.049 | 77.809
3 | 0.597 | 0.007 | -0.05 | 85.22
3.5 | 0.654 | 0.0074 | -0.051 | 88.34
4 | 0.712 | 0.00752 | -0.052 | 94.725
4.5 | 0.772 | 0.00766 | -0.054 | 100.752
5 | 0.831 | 0.00781 | -0.055 | 106.465
5.5 | 0.89 | 0.00806 | -0.056 | 110.42
6 | 0.947 | 0.00839 | -0.057 | 112.871
6.5 | 0.987 | 0.01638 | -0.057 | 60.246
7 | 1.04 | 0.0172 | -0.059 | 60.459
7.5 | 1.091 | 0.01812 | -0.06 | 60.229
8 | 1.141 | 0.01846 | -0.061 | 61.829
8.5 | 1.188 | 0.01942 | -0.062 | 61.189
9 | 1.234 | 0.02042 | -0.063 | 60.405
9.5 | 1.276 | 0.02143 | -0.064 | 59.539
10 | 1.316 | 0.02264 | -0.065 | 58.132
10.5 | 1.353 | 0.02373 | -0.067 | 57.001
11 | 1.386 | 0.02513 | -0.068 | 55.17
11.5 | 1.417 | 0.02639 | -0.069 | 53.687
12 | 1.444 | 0.02787 | -0.07 | 51.807
12.5 | 1.467 | 0.02932 | -0.071 | 50.033
13 | 1.487 | 0.03127 | -0.072 | 47.55
13.5 | 1.503 | 0.03294 | -0.072 | 45.611
14 | 1.515 | 0.03465 | -0.073 | 43.707
14.5 | 1.522 | 0.03717 | -0.074 | 40.951
15 | 1.526 | 0.03932 | -0.075 | 38.821
15.5 | 1.527 | 0.04181 | -0.076 | 36.516
16 | 1.524 | 0.04431 | -0.077 | 34.386
16.5 | 1.517 | 0.04715 | -0.077 | 32.165
17 | 1.505 | 0.05031 | -0.078 | 29.924
17.5 | 1.491 | 0.05358 | -0.079 | 27.823
18 | 1.474 | 0.05726 | -0.079 | 25.75
18.5 | 1.434 | 0.06915 | -0.078 | 20.736
19 | 1.409 | 0.07591 | -0.078 | 18.556
19.5 | 1.263 | 0.15009 | -0.056 | 8.413
20 | 1.229 | 0.1666 | -0.049 | 7.377

## 44. Re 1M Mach 0.10 (2)
BIGFOIL.COM POLAR EXPORT
NACA65(4)-221
NACA65(4)-221 |  |  |  | Cl Max: | 1.1924 | at alpha= | 20 | deg
XFOIL ncrit=9 |  |  |  | L/D Max: | 105.216 | at alpha= | 6.5 | deg
Re: | 1000000 |  |  | Cd Min: | 0.10188 | at alpha= | 20 | deg
Mach: | 0.1 |  |  | Cl=0 at alpha= | -1.4319 | deg
|  |  |  | @ Cl=0.1, Cd= | 0.0075871
|  |  |  | @ Cl=0.4, Cd= | 0.0077
|  |  |  | @ Cl=0.6, Cd= | 0.0078249
alpha (deg) | Cl | Cd | Cm | Cl/Cd
-20 | -1.0287 | 0.08877 | -0.0614 | -11.5884
-19.5 | -1.0316 | 0.08204 | -0.0637 | -12.5744
-19 | -1.032 | 0.07584 | -0.0656 | -13.6076
-18.5 | -1.0276 | 0.07043 | -0.0669 | -14.5904
-18 | -1.02 | 0.06555 | -0.0679 | -15.5606
-17.5 | -1.0101 | 0.06092 | -0.0689 | -16.5808
-17 | -0.9972 | 0.0572 | -0.0685 | -17.4336
-16.5 | -0.984 | 0.05363 | -0.0681 | -18.3479
-16 | -0.968 | 0.05018 | -0.068 | -19.2906
-15.5 | -0.919 | 0.04616 | -0.0747 | -19.909
-15 | -0.8537 | 0.04216 | -0.0848 | -20.2491
-14.5 | -0.8306 | 0.03965 | -0.0843 | -20.9483
-14 | -0.8092 | 0.03736 | -0.0831 | -21.6595
-13.5 | -0.7883 | 0.03502 | -0.0818 | -22.51
-13 | -0.7719 | 0.03247 | -0.08 | -23.7727
-12.5 | -0.7566 | 0.02992 | -0.078 | -25.2874
-12 | -0.7343 | 0.02786 | -0.0764 | -26.3568
-11.5 | -0.7106 | 0.02597 | -0.0746 | -27.3623
-11 | -0.686 | 0.02426 | -0.0727 | -28.277
-10.5 | -0.6584 | 0.02276 | -0.0709 | -28.9279
-10 | -0.6401 | 0.02082 | -0.068 | -30.7445
-9.5 | -0.6142 | 0.01938 | -0.0656 | -31.6925
-9 | -0.5842 | 0.01814 | -0.0636 | -32.2051
-8.5 | -0.5606 | 0.01673 | -0.0605 | -33.5087
-8 | -0.5339 | 0.01547 | -0.0577 | -34.512
-7.5 | -0.5136 | 0.0141 | -0.0538 | -36.4255
-7 | -0.5156 | 0.01219 | -0.0463 | -42.297
-6.5 | -0.5173 | 0.01086 | -0.0376 | -47.6335
-6 | -0.5022 | 0.00931 | -0.0319 | -53.942
-5.5 | -0.4729 | 0.00777 | -0.0284 | -60.8623
-5 | -0.4192 | 0.00748 | -0.0286 | -56.0428
-4.5 | -0.362 | 0.00746 | -0.0292 | -48.5255
-4 | -0.3038 | 0.00742 | -0.03 | -40.9434
-3.5 | -0.245 | 0.00744 | -0.0308 | -32.9301
-3 | -0.1865 | 0.00754 | -0.0316 | -24.7347
-2.5 | -0.1274 | 0.00758 | -0.0326 | -16.8074
-2 | -0.0678 | 0.00752 | -0.0337 | -9.016
-1.5 | -0.0081 | 0.0075 | -0.0348 | -1.08
-1 | 0.0514 | 0.00753 | -0.0359 | 6.826
-0.5 | 0.111 | 0.0076 | -0.037 | 14.6053
0 | 0.1703 | 0.00753 | -0.0381 | 22.6162
0.5 | 0.2298 | 0.00753 | -0.0392 | 30.5179
1 | 0.2893 | 0.00758 | -0.0403 | 38.1662
1.5 | 0.3488 | 0.0077 | -0.0414 | 45.2987
2 | 0.4078 | 0.0077 | -0.0425 | 52.961
2.5 | 0.4668 | 0.00773 | -0.0435 | 60.3881
3 | 0.5258 | 0.00778 | -0.0445 | 67.5835
4 | 0.6415 | 0.00785 | -0.046 | 81.7197
4.5 | 0.6971 | 0.00786 | -0.0463 | 88.6896
5 | 0.7522 | 0.00794 | -0.0465 | 94.7355
5.5 | 0.8057 | 0.00802 | -0.0465 | 100.4613
6 | 0.8577 | 0.00816 | -0.0462 | 105.1103
6.5 | 0.9017 | 0.00857 | -0.0444 | 105.2159
7 | 0.9114 | 0.00975 | -0.0366 | 93.4769
7.5 | 0.8919 | 0.0116 | -0.0244 | 76.8879
8.5 | 0.8762 | 0.01637 | -0.0082 | 53.5247
9 | 0.8728 | 0.01921 | -0.0022 | 45.4347
9.5 | 0.8693 | 0.02232 | 0.0032 | 38.9471
10 | 0.8817 | 0.02482 | 0.0065 | 35.5238
10.5 | 0.9023 | 0.02695 | 0.0089 | 33.4805
11 | 0.925 | 0.02909 | 0.0108 | 31.7979
11.5 | 0.9466 | 0.03139 | 0.0126 | 30.1561
12 | 0.9688 | 0.03373 | 0.0142 | 28.7222
12.5 | 0.9922 | 0.03608 | 0.0156 | 27.5
13 | 1.01 | 0.03893 | 0.0171 | 25.944
13.5 | 1.0267 | 0.04199 | 0.0184 | 24.4511
14 | 1.0457 | 0.04489 | 0.0195 | 23.2947
14.5 | 1.0632 | 0.04788 | 0.0207 | 22.2055
15 | 1.0819 | 0.05091 | 0.0215 | 21.2512
16 | 1.1106 | 0.06055 | 0.0186 | 18.3419
16.5 | 1.1272 | 0.06457 | 0.0182 | 17.457
17 | 1.1429 | 0.0688 | 0.0176 | 16.6119
17.5 | 1.1554 | 0.07348 | 0.0167 | 15.724
18 | 1.1653 | 0.07856 | 0.0157 | 14.8332
18.5 | 1.1748 | 0.08389 | 0.0143 | 14.0041
19 | 1.182 | 0.08959 | 0.0126 | 13.1934
19.5 | 1.1881 | 0.09559 | 0.0105 | 12.4291
20 | 1.1924 | 0.10188 | 0.0083 | 11.704

## 45. Re 1M Mach 0.25 (1)
BIGFOIL.COM POLAR EXPORT
NACA65(4)-221
NACA65(4)-221 |  |  |  | Cl Max: | 1.441 | at alpha= | 13 | deg
JavaFoil+Calcfoil stall+Eppler ext transition |  |  |  | L/D Max: | 109.484 | at alpha= | 5.5 | deg
Re: | 1000000 |  |  | Cd Min: | 0.0067 | at alpha= | 1 | deg
Mach: | 0.25 |  |  | Cl=0 at alpha= | -1.6692 | deg
|  |  |  | @ Cl=0.1, Cd= | 0.006856
|  |  |  | @ Cl=0.4, Cd= | 0.0068508
|  |  |  | @ Cl=0.6, Cd= | 0.0073432
alpha (deg) | Cl | Cd | Cm | Cl/Cd
-19 | -0.917 | 0.16417 | 0.004 | -5.583
-18.5 | -0.946 | 0.15579 | 0.004 | -6.072
-18 | -0.972 | 0.14722 | 0.003 | -6.604
-17.5 | -0.993 | 0.14039 | 0.003 | -7.075
-17 | -1.012 | 0.13409 | 0.002 | -7.548
-16.5 | -1.026 | 0.12497 | 0.002 | -8.209
-16 | -1.034 | 0.11925 | 0.001 | -8.673
-15.5 | -1.039 | 0.11228 | 0 | -9.253
-15 | -1.039 | 0.10597 | 0 | -9.801
-14.5 | -1.147 | 0.05148 | -0.002 | -22.27
-14 | -1.188 | 0.03398 | -0.003 | -34.954
-13.5 | -1.177 | 0.03113 | -0.004 | -37.822
-13 | -1.16 | 0.02897 | -0.006 | -40.045
-12.5 | -1.138 | 0.02726 | -0.007 | -41.729
-12 | -1.111 | 0.02551 | -0.008 | -43.544
-11.5 | -1.08 | 0.02408 | -0.01 | -44.844
-11 | -1.044 | 0.02337 | -0.011 | -44.696
-10.5 | -1.006 | 0.02146 | -0.012 | -46.856
-10 | -0.963 | 0.02093 | -0.014 | -46.039
-9.5 | -0.918 | 0.01981 | -0.015 | -46.353
-9 | -0.87 | 0.01882 | -0.016 | -46.239
-8.5 | -0.82 | 0.01779 | -0.018 | -46.103
-8 | -0.767 | 0.01694 | -0.019 | -45.296
-7.5 | -0.713 | 0.01617 | -0.021 | -44.087
-7 | -0.657 | 0.01544 | -0.022 | -42.537
-6.5 | -0.599 | 0.01474 | -0.023 | -40.625
-6 | -0.54 | 0.01404 | -0.025 | -38.452
-5.5 | -0.48 | 0.01323 | -0.026 | -36.295
-5 | -0.425 | 0.00737 | -0.028 | -57.721
-4.5 | -0.363 | 0.00719 | -0.03 | -50.446
-4 | -0.3 | 0.00735 | -0.031 | -40.796
-3.5 | -0.236 | 0.00709 | -0.033 | -33.338
-3 | -0.173 | 0.0072 | -0.034 | -23.966
-2.5 | -0.108 | 0.00714 | -0.036 | -15.13
-2 | -0.043 | 0.00708 | -0.037 | -6.105
-1.5 | 0.022 | 0.00707 | -0.039 | 3.066
-1 | 0.087 | 0.00686 | -0.04 | 12.641
-0.5 | 0.152 | 0.00684 | -0.041 | 22.177
0 | 0.219 | 0.0068 | -0.043 | 32.239
0.5 | 0.285 | 0.00685 | -0.044 | 41.573
1 | 0.351 | 0.0067 | -0.046 | 52.309
1.5 | 0.416 | 0.0069 | -0.047 | 60.296
2 | 0.482 | 0.00696 | -0.049 | 69.194
2.5 | 0.547 | 0.00693 | -0.05 | 79.041
3 | 0.606 | 0.00739 | -0.051 | 81.996
3.5 | 0.67 | 0.00756 | -0.052 | 88.576
4 | 0.73 | 0.00773 | -0.054 | 94.371
4.5 | 0.791 | 0.0079 | -0.055 | 100.075
5 | 0.851 | 0.00802 | -0.056 | 106.089
5.5 | 0.91 | 0.00832 | -0.057 | 109.484
6 | 0.954 | 0.01641 | -0.058 | 58.13
6.5 | 1.009 | 0.01722 | -0.059 | 58.629
7 | 1.063 | 0.01811 | -0.06 | 58.691
7.5 | 1.114 | 0.01881 | -0.061 | 59.216
8 | 1.163 | 0.0195 | -0.062 | 59.64
8.5 | 1.209 | 0.02055 | -0.064 | 58.82
9 | 1.252 | 0.02165 | -0.065 | 57.826
9.5 | 1.291 | 0.02286 | -0.066 | 56.48
10 | 1.327 | 0.02413 | -0.067 | 55
10.5 | 1.359 | 0.02559 | -0.068 | 53.097
11 | 1.386 | 0.02741 | -0.069 | 50.549
11.5 | 1.408 | 0.02876 | -0.07 | 48.948
12 | 1.424 | 0.03044 | -0.071 | 46.784
12.5 | 1.436 | 0.03242 | -0.072 | 44.299
13 | 1.441 | 0.03433 | -0.073 | 41.987
13.5 | 1.441 | 0.03612 | -0.074 | 39.894
14 | 1.434 | 0.0385 | -0.075 | 37.255
14.5 | 1.217 | 0.11382 | -0.032 | 10.688
15 | 1.399 | 0.04488 | -0.076 | 31.172
15.5 | 1.363 | 0.05086 | -0.076 | 26.8
16 | 1.171 | 0.12084 | -0.045 | 9.69
16.5 | 1.136 | 0.12951 | -0.039 | 8.772
17 | 1.102 | 0.13806 | -0.039 | 7.986
17.5 | 1.064 | 0.14578 | -0.037 | 7.296
18 | 1.022 | 0.15309 | -0.039 | 6.677

## 46. Re 1M Mach 0.25 (2)
BIGFOIL.COM POLAR EXPORT
NACA65(4)-221
NACA65(4)-221 |  |  |  | Cl Max: | 1.1318 | at alpha= | 19.5 | deg
XFOIL ncrit=9 |  |  |  | L/D Max: | 104.1 | at alpha= | 6 | deg
Re: | 1000000 |  |  | Cd Min: | 0.12747 | at alpha= | -20 | deg
Mach: | 0.25 |  |  | Cl=0 at alpha= | -1.4194 | deg
|  |  |  | @ Cl=0.1, Cd= | 0.0077322
|  |  |  | @ Cl=0.4, Cd= | 0.007887
|  |  |  | @ Cl=0.6, Cd= | 0.0080865
alpha (deg) | Cl | Cd | Cm | Cl/Cd
-20 | -0.828 | 0.12747 | -0.0483 | -6.4956
-19.5 | -0.8663 | 0.11308 | -0.0565 | -7.6609
-19 | -0.8972 | 0.10076 | -0.0628 | -8.9043
-18.5 | -0.9178 | 0.09066 | -0.0674 | -10.1235
-18 | -0.9327 | 0.08189 | -0.0707 | -11.3897
-17.5 | -0.9406 | 0.07432 | -0.0732 | -12.6561
-16 | -0.9274 | 0.05772 | -0.0758 | -16.0672
-15.5 | -0.866 | 0.05194 | -0.0873 | -16.6731
-15 | -0.827 | 0.04796 | -0.0917 | -17.2435
-14.5 | -0.8091 | 0.04493 | -0.0906 | -18.008
-14 | -0.7888 | 0.04215 | -0.0895 | -18.7141
-13.5 | -0.7676 | 0.03949 | -0.0882 | -19.4378
-13 | -0.7445 | 0.037 | -0.0869 | -20.1216
-12.5 | -0.7314 | 0.03399 | -0.0849 | -21.5181
-12 | -0.7117 | 0.0315 | -0.0832 | -22.5937
-11.5 | -0.6893 | 0.02925 | -0.0813 | -23.5658
-11 | -0.6653 | 0.02717 | -0.0795 | -24.4866
-10.5 | -0.6398 | 0.02531 | -0.0774 | -25.2785
-10 | -0.6192 | 0.02326 | -0.0748 | -26.6208
-9.5 | -0.596 | 0.02148 | -0.0722 | -27.7467
-9 | -0.5677 | 0.01999 | -0.0698 | -28.3992
-8.5 | -0.5426 | 0.01844 | -0.067 | -29.4252
-8 | -0.5145 | 0.01707 | -0.0642 | -30.1406
-7.5 | -0.4909 | 0.01565 | -0.0608 | -31.3674
-7 | -0.4867 | 0.01354 | -0.0548 | -35.9453
-6.5 | -0.4941 | 0.01158 | -0.0461 | -42.6684
-6 | -0.4985 | 0.0101 | -0.0367 | -49.3564
-5.5 | -0.4838 | 0.00819 | -0.0306 | -59.072
-5 | -0.4337 | 0.0077 | -0.0298 | -56.3247
-4.5 | -0.3755 | 0.00759 | -0.0301 | -49.473
-4 | -0.3151 | 0.00756 | -0.0309 | -41.6799
-3.5 | -0.2547 | 0.00758 | -0.0316 | -33.6016
-3 | -0.1944 | 0.00775 | -0.0323 | -25.0839
-2.5 | -0.1326 | 0.00778 | -0.0334 | -17.0437
-2 | -0.0712 | 0.00766 | -0.0345 | -9.295
-1.5 | -0.0099 | 0.00765 | -0.0355 | -1.2941
-1 | 0.0515 | 0.00774 | -0.0366 | 6.6537
-0.5 | 0.1133 | 0.00773 | -0.0378 | 14.6572
0 | 0.1748 | 0.0077 | -0.0389 | 22.7013
0.5 | 0.2359 | 0.00768 | -0.04 | 30.7161
1 | 0.2972 | 0.00777 | -0.0411 | 38.2497
1.5 | 0.3587 | 0.00786 | -0.0422 | 45.6361
2 | 0.4199 | 0.0079 | -0.0433 | 53.1519
2.5 | 0.4807 | 0.0079 | -0.0443 | 60.8481
3 | 0.5415 | 0.00798 | -0.0452 | 67.8571
3.5 | 0.6019 | 0.00809 | -0.0461 | 74.4005
4 | 0.6612 | 0.00808 | -0.0466 | 81.8317
4.5 | 0.718 | 0.00805 | -0.0467 | 89.1925
5 | 0.7745 | 0.00812 | -0.0466 | 95.3818
5.5 | 0.8293 | 0.00824 | -0.0462 | 100.6432
6 | 0.8786 | 0.00844 | -0.0449 | 104.0995
6.5 | 0.915 | 0.00898 | -0.0413 | 101.8931
7 | 0.9 | 0.01051 | -0.0288 | 85.6327
7.5 | 0.877 | 0.01294 | -0.0172 | 67.7743
8 | 0.8631 | 0.01578 | -0.0085 | 54.6958
8.5 | 0.8555 | 0.01881 | -0.0017 | 45.4811
9 | 0.8467 | 0.02226 | 0.0043 | 38.0368
9.5 | 0.8452 | 0.02564 | 0.009 | 32.9641
10 | 0.8637 | 0.02808 | 0.0117 | 30.7585
10.5 | 0.8847 | 0.03053 | 0.0139 | 28.9781
11 | 0.9091 | 0.03287 | 0.0157 | 27.6574
11.5 | 0.9292 | 0.0356 | 0.0175 | 26.1011
12 | 0.9535 | 0.03815 | 0.0189 | 24.9934
12.5 | 0.9744 | 0.04105 | 0.0203 | 23.7369
13 | 0.9874 | 0.04469 | 0.0218 | 22.0944
13.5 | 1.0073 | 0.04791 | 0.0228 | 21.0248
14 | 1.0241 | 0.0515 | 0.0237 | 19.8854
14.5 | 1.0399 | 0.05522 | 0.0245 | 18.8319
15 | 1.0521 | 0.05918 | 0.0255 | 17.778
15.5 | 1.0655 | 0.06473 | 0.0235 | 16.4607
16 | 1.0811 | 0.06957 | 0.0223 | 15.5397
16.5 | 1.094 | 0.07453 | 0.0215 | 14.6787
17 | 1.1054 | 0.07982 | 0.0205 | 13.8487
17.5 | 1.1148 | 0.08551 | 0.0191 | 13.0371
18 | 1.122 | 0.09156 | 0.0174 | 12.2543
18.5 | 1.1277 | 0.09807 | 0.0152 | 11.4989
19 | 1.131 | 0.10499 | 0.0126 | 10.7725
19.5 | 1.1318 | 0.11236 | 0.0095 | 10.073
20 | 1.1272 | 0.12048 | 0.0059 | 9.3559

## 47. Re 1M Mach 0.50 (1)
BIGFOIL.COM POLAR EXPORT
NACA65(4)-221
NACA65(4)-221 |  |  |  | Cl Max: | 1.244 | at alpha= | 20 | deg
JavaFoil+Calcfoil stall+Eppler ext transition |  |  |  | L/D Max: | 99.243 | at alpha= | 5 | deg
Re: | 1000000 |  |  | Cd Min: | 0.0075 | at alpha= | -1 | deg
Mach: | 0.5 |  |  | Cl=0 at alpha= | -1.6667 | deg
|  |  |  | @ Cl=0.1, Cd= | 0.0075126
|  |  |  | @ Cl=0.4, Cd= | 0.0078453
|  |  |  | @ Cl=0.6, Cd= | 0.00831
alpha (deg) | Cl | Cd | Cm | Cl/Cd
-20 | -1.059 | 0.20246 | 0.008 | -5.23
-19.5 | -1.03 | 0.1988 | 0.007 | -5.183
-19 | -1.003 | 0.19035 | 0.006 | -5.267
-18.5 | -0.974 | 0.18862 | 0.005 | -5.166
-18 | -0.948 | 0.18495 | 0.005 | -5.127
-17.5 | -0.916 | 0.17108 | 0.004 | -5.356
-17 | -0.887 | 0.16699 | 0.003 | -5.312
-16.5 | -0.858 | 0.15998 | 0.002 | -5.365
-16 | -0.829 | 0.15611 | 0.001 | -5.312
-15.5 | -0.801 | 0.15047 | 0 | -5.321
-15 | -0.774 | 0.14249 | 0 | -5.432
-14.5 | -0.742 | 0.13455 | -0.001 | -5.512
-14 | -0.713 | 0.12697 | -0.002 | -5.612
-13.5 | -0.684 | 0.12335 | -0.002 | -5.545
-13 | -0.656 | 0.11783 | -0.003 | -5.564
-12.5 | -0.627 | 0.11479 | -0.004 | -5.462
-12 | -0.599 | 0.10461 | -0.004 | -5.724
-11.5 | -0.57 | 0.08385 | -0.005 | -6.797
-11 | -0.542 | 0.07516 | -0.006 | -7.208
-10.5 | -0.512 | 0.07322 | -0.006 | -6.994
-10 | -0.721 | 0.06685 | -0.007 | -10.779
-9.5 | -0.76 | 0.06143 | -0.008 | -12.368
-9 | -0.885 | 0.0241 | -0.018 | -36.715
-8.5 | -0.858 | 0.02264 | -0.02 | -37.877
-8 | -0.817 | 0.02122 | -0.021 | -38.53
-7.5 | -0.769 | 0.01993 | -0.023 | -38.571
-7 | -0.714 | 0.01869 | -0.024 | -38.198
-6.5 | -0.655 | 0.01762 | -0.026 | -37.154
-6 | -0.593 | 0.01669 | -0.027 | -35.511
-5.5 | -0.529 | 0.01577 | -0.029 | -33.528
-5 | -0.463 | 0.01498 | -0.031 | -30.893
-4.5 | -0.401 | 0.00814 | -0.033 | -49.231
-4 | -0.332 | 0.00796 | -0.034 | -41.659
-3.5 | -0.262 | 0.00781 | -0.036 | -33.49
-3 | -0.191 | 0.00781 | -0.038 | -24.502
-2.5 | -0.12 | 0.00768 | -0.039 | -15.589
-2 | -0.048 | 0.00783 | -0.041 | -6.124
-1.5 | 0.024 | 0.00754 | -0.043 | 3.187
-1 | 0.096 | 0.0075 | -0.044 | 12.833
-0.5 | 0.169 | 0.00773 | -0.046 | 21.81
0 | 0.242 | 0.00765 | -0.047 | 31.634
0.5 | 0.314 | 0.00773 | -0.049 | 40.67
1 | 0.386 | 0.00782 | -0.05 | 49.371
1.5 | 0.458 | 0.00795 | -0.052 | 57.541
2 | 0.529 | 0.00813 | -0.053 | 65.095
2.5 | 0.6 | 0.00831 | -0.055 | 72.225
3 | 0.671 | 0.00852 | -0.056 | 78.791
3.5 | 0.742 | 0.00873 | -0.058 | 84.949
4 | 0.806 | 0.00885 | -0.059 | 91.036
4.5 | 0.873 | 0.00914 | -0.061 | 95.495
5 | 0.938 | 0.00945 | -0.062 | 99.243
5.5 | 0.986 | 0.01896 | -0.062 | 52.018
6 | 1.045 | 0.02005 | -0.064 | 52.135
6.5 | 1.1 | 0.02164 | -0.065 | 50.814
7 | 1.148 | 0.02292 | -0.066 | 50.115
7.5 | 1.189 | 0.02417 | -0.068 | 49.209
8 | 1.219 | 0.02618 | -0.069 | 46.574
8.5 | 1.232 | 0.02781 | -0.07 | 44.286
9 | 1.214 | 0.02989 | -0.071 | 40.598
9.5 | 1.12 | 0.03222 | -0.073 | 34.768
10 | 0.672 | 0.07144 | -0.032 | 9.41
10.5 | 0.703 | 0.07239 | -0.038 | 9.707
11 | 0.73 | 0.08263 | -0.037 | 8.836
11.5 | 0.758 | 0.10121 | -0.037 | 7.49
12 | 0.786 | 0.10315 | -0.037 | 7.621
12.5 | 0.814 | 0.11084 | -0.038 | 7.345
13 | 0.842 | 0.12108 | -0.038 | 6.954
13.5 | 0.871 | 0.12731 | -0.041 | 6.839
14 | 0.904 | 0.14106 | -0.048 | 6.407
14.5 | 0.93 | 0.1454 | -0.047 | 6.393
15 | 0.958 | 0.15094 | -0.048 | 6.349
15.5 | 0.987 | 0.15403 | -0.05 | 6.406
16 | 1.017 | 0.15974 | -0.053 | 6.37
16.5 | 1.049 | 0.1639 | -0.057 | 6.402
17 | 1.073 | 0.16999 | -0.055 | 6.311
17.5 | 1.101 | 0.17575 | -0.056 | 6.264
18 | 1.129 | 0.18256 | -0.057 | 6.182
18.5 | 1.158 | 0.18773 | -0.059 | 6.167
19 | 1.189 | 0.20129 | -0.062 | 5.905
19.5 | 1.221 | 0.20307 | -0.065 | 6.011
20 | 1.244 | 0.21005 | -0.064 | 5.922

## 48. Re 1M Mach 0.50 (2)
BIGFOIL.COM POLAR EXPORT
NACA65(4)-221
NACA65(4)-221 |  |  |  | Cl Max: | 0.9332 | at alpha= | 14.5 | deg
XFOIL ncrit=9 |  |  |  | L/D Max: | 94.936 | at alpha= | 5.5 | deg
Re: | 1000000 |  |  | Cd Min: | 0.23236 | at alpha= | 20 | deg
Mach: | 0.5 |  |  | Cl=0 at alpha= | -1.368 | deg
|  |  |  | @ Cl=0.1, Cd= | 0.008484
|  |  |  | @ Cl=0.4, Cd= | 0.0086632
|  |  |  | @ Cl=0.6, Cd= | 0.0090121
alpha (deg) | Cl | Cd | Cm | Cl/Cd
-18 | -0.4485 | 0.17795 | -0.0476 | -2.5204
-17.5 | -0.4363 | 0.16963 | -0.0518 | -2.5721
-17 | -0.4364 | 0.1587 | -0.0568 | -2.7498
-16.5 | -0.4378 | 0.14778 | -0.0623 | -2.9625
-16 | -0.4887 | 0.12705 | -0.0732 | -3.8465
-15.5 | -0.5422 | 0.10839 | -0.0846 | -5.0023
-15 | -0.5776 | 0.09425 | -0.0934 | -6.1284
-14 | -0.6289 | 0.07208 | -0.1048 | -8.725
-13.5 | -0.6406 | 0.06392 | -0.1074 | -10.0219
-13 | -0.6441 | 0.05714 | -0.1085 | -11.2723
-12.5 | -0.6382 | 0.05169 | -0.1083 | -12.3467
-12 | -0.6237 | 0.04736 | -0.1071 | -13.1693
-11.5 | -0.6032 | 0.04372 | -0.1055 | -13.7969
-11 | -0.5806 | 0.04051 | -0.1034 | -14.3323
-10.5 | -0.5569 | 0.03743 | -0.1014 | -14.8784
-9.5 | -0.5163 | 0.03139 | -0.0965 | -16.4479
-9 | -0.4918 | 0.02887 | -0.0938 | -17.035
-8.5 | -0.4641 | 0.02659 | -0.0911 | -17.4539
-8 | -0.4406 | 0.02428 | -0.0879 | -18.1466
-7.5 | -0.4121 | 0.02242 | -0.0847 | -18.3809
-6.5 | -0.3955 | 0.01732 | -0.0743 | -22.8349
-6 | -0.413 | 0.01416 | -0.0658 | -29.1667
-5.5 | -0.4446 | 0.01106 | -0.054 | -40.1989
-5 | -0.4775 | 0.00901 | -0.0391 | -52.9967
-4.5 | -0.4317 | 0.00838 | -0.0357 | -51.5155
-4 | -0.3655 | 0.00833 | -0.0354 | -43.8776
-3.5 | -0.2969 | 0.00835 | -0.0356 | -35.5569
-3 | -0.2282 | 0.00856 | -0.0358 | -26.6589
-2 | -0.0884 | 0.00852 | -0.0376 | -10.3756
-1.5 | -0.0184 | 0.00849 | -0.0386 | -2.1673
-1 | 0.0513 | 0.00847 | -0.0397 | 6.0567
-0.5 | 0.1208 | 0.00849 | -0.0407 | 14.2285
0 | 0.1903 | 0.00852 | -0.0418 | 22.3357
0.5 | 0.2597 | 0.00856 | -0.0428 | 30.3388
1 | 0.3294 | 0.00863 | -0.0439 | 38.1692
1.5 | 0.3984 | 0.00866 | -0.0448 | 46.0046
2 | 0.4675 | 0.0088 | -0.0457 | 53.125
2.5 | 0.5358 | 0.0089 | -0.0463 | 60.2022
3 | 0.6045 | 0.00902 | -0.0469 | 67.0177
3.5 | 0.6729 | 0.0091 | -0.0472 | 73.9451
4 | 0.738 | 0.00921 | -0.0468 | 80.1303
4.5 | 0.7963 | 0.00915 | -0.0448 | 87.0273
5 | 0.8523 | 0.00927 | -0.0424 | 91.9417
5.5 | 0.8905 | 0.00938 | -0.0367 | 94.936
6 | 0.9169 | 0.01001 | -0.0294 | 91.5984
6.5 | 0.9046 | 0.01207 | -0.0179 | 74.9461
7 | 0.8578 | 0.01623 | -0.0047 | 52.8527
7.5 | 0.8191 | 0.02097 | 0.0053 | 39.0606
8 | 0.7936 | 0.02571 | 0.0127 | 30.8674
8.5 | 0.7787 | 0.03032 | 0.0183 | 25.6827
9 | 0.7673 | 0.03512 | 0.0229 | 21.8479
9.5 | 0.7843 | 0.03864 | 0.0254 | 20.2976
10 | 0.8078 | 0.04192 | 0.0275 | 19.27
10.5 | 0.8304 | 0.04549 | 0.0292 | 18.2546
11 | 0.8472 | 0.04966 | 0.0308 | 17.06
11.5 | 0.8656 | 0.05396 | 0.032 | 16.0415
12 | 0.882 | 0.05864 | 0.0329 | 15.0409
12.5 | 0.8964 | 0.06373 | 0.0335 | 14.0656
13 | 0.9065 | 0.0694 | 0.0336 | 13.062
13.5 | 0.9186 | 0.07517 | 0.0335 | 12.2203
14 | 0.9293 | 0.08134 | 0.0329 | 11.4249
14.5 | 0.9332 | 0.08867 | 0.0313 | 10.5244
15 | 0.9287 | 0.0974 | 0.0285 | 9.5349
15.5 | 0.9171 | 0.10757 | 0.024 | 8.5256
16 | 0.8999 | 0.11907 | 0.0179 | 7.5577
16.5 | 0.8804 | 0.13142 | 0.0107 | 6.6991
17 | 0.8603 | 0.14436 | 0.0026 | 5.9594
17.5 | 0.8416 | 0.15747 | -0.0056 | 5.3445
18 | 0.8081 | 0.17387 | -0.0155 | 4.6477
18.5 | 0.758 | 0.19682 | -0.0281 | 3.8512
20 | 0.7807 | 0.23236 | -0.0497 | 3.3599

## 49. Re 2M Mach 0.00 (1)
BIGFOIL.COM POLAR EXPORT
NACA65(4)-221
NACA65(4)-221 |  |  |  | Cl Max: | 1.553 | at alpha= | 15.5 | deg
JavaFoil+Calcfoil stall+Eppler ext transition |  |  |  | L/D Max: | 133.843 | at alpha= | 6 | deg
Re: | 2000000 |  |  | Cd Min: | 0.0057 | at alpha= | 0 | deg
Mach: | 0 |  |  | Cl=0 at alpha= | -1.6667 | deg
|  |  |  | @ Cl=0.1, Cd= | 0.0059573
|  |  |  | @ Cl=0.4, Cd= | 0.005882
|  |  |  | @ Cl=0.6, Cd= | 0.0059557
alpha (deg) | Cl | Cd | Cm | Cl/Cd
-20 | -1.314 | 0.06497 | 0.01 | -20.227
-19.5 | -1.329 | 0.05704 | 0.009 | -23.304
-19 | -1.338 | 0.05174 | 0.008 | -25.862
-18.5 | -1.343 | 0.04751 | 0.007 | -28.275
-18 | -1.346 | 0.04343 | 0.006 | -30.996
-17.5 | -1.344 | 0.04141 | 0.005 | -32.452
-17 | -1.339 | 0.03855 | 0.004 | -34.738
-16.5 | -1.331 | 0.03581 | 0.003 | -37.179
-16 | -1.321 | 0.03332 | 0.002 | -39.645
-15.5 | -1.307 | 0.03101 | 0.001 | -42.151
-15 | -1.29 | 0.02918 | -0.001 | -44.2
-14.5 | -1.27 | 0.02729 | -0.002 | -46.526
-14 | -1.246 | 0.02605 | -0.003 | -47.835
-13.5 | -1.219 | 0.02428 | -0.004 | -50.219
-13 | -1.189 | 0.02288 | -0.005 | -51.985
-12.5 | -1.157 | 0.02164 | -0.007 | -53.463
-12 | -1.121 | 0.02049 | -0.008 | -54.733
-11.5 | -1.083 | 0.01935 | -0.009 | -55.987
-11 | -1.042 | 0.01886 | -0.011 | -55.279
-10.5 | -0.999 | 0.01792 | -0.012 | -55.765
-10 | -0.954 | 0.01705 | -0.013 | -55.949
-9.5 | -0.906 | 0.01617 | -0.015 | -56.06
-9 | -0.857 | 0.01545 | -0.016 | -55.469
-8.5 | -0.805 | 0.01474 | -0.017 | -54.621
-8 | -0.752 | 0.01404 | -0.019 | -53.602
-7.5 | -0.698 | 0.0134 | -0.02 | -52.098
-7 | -0.642 | 0.01283 | -0.021 | -50.06
-6.5 | -0.585 | 0.01233 | -0.023 | -47.447
-6 | -0.527 | 0.01133 | -0.024 | -46.524
-5.5 | -0.469 | 0.01106 | -0.026 | -42.373
-5 | -0.416 | 0.006 | -0.028 | -69.325
-4.5 | -0.355 | 0.00595 | -0.029 | -59.625
-4 | -0.293 | 0.00595 | -0.03 | -49.242
-3.5 | -0.23 | 0.00586 | -0.032 | -39.302
-3 | -0.168 | 0.00583 | -0.033 | -28.819
-2.5 | -0.105 | 0.00586 | -0.035 | -17.927
-2 | -0.042 | 0.00581 | -0.036 | -7.233
-1.5 | 0.021 | 0.00582 | -0.037 | 3.619
-1 | 0.084 | 0.00597 | -0.039 | 14.091
-0.5 | 0.147 | 0.00592 | -0.04 | 24.86
0 | 0.212 | 0.0057 | -0.042 | 37.234
0.5 | 0.276 | 0.00574 | -0.043 | 48.09
1 | 0.339 | 0.00572 | -0.044 | 59.396
1.5 | 0.403 | 0.00589 | -0.046 | 68.454
2 | 0.467 | 0.00594 | -0.047 | 78.491
2.5 | 0.53 | 0.00594 | -0.049 | 89.237
3 | 0.594 | 0.00595 | -0.05 | 99.706
3.5 | 0.657 | 0.00601 | -0.051 | 109.258
4 | 0.717 | 0.00613 | -0.053 | 116.881
4.5 | 0.779 | 0.00621 | -0.054 | 125.459
5 | 0.84 | 0.0065 | -0.055 | 129.127
5.5 | 0.9 | 0.00678 | -0.057 | 132.782
6 | 0.949 | 0.00709 | -0.057 | 133.843
6.5 | 0.987 | 0.01401 | -0.058 | 70.441
7 | 1.04 | 0.01491 | -0.059 | 69.76
7.5 | 1.092 | 0.01577 | -0.06 | 69.23
8 | 1.142 | 0.01607 | -0.061 | 71.04
8.5 | 1.19 | 0.01682 | -0.062 | 70.732
9 | 1.235 | 0.01765 | -0.063 | 70.007
9.5 | 1.279 | 0.01889 | -0.064 | 67.692
10 | 1.319 | 0.01957 | -0.066 | 67.411
10.5 | 1.357 | 0.02056 | -0.067 | 65.981
11 | 1.391 | 0.02171 | -0.068 | 64.107
11.5 | 1.423 | 0.02299 | -0.069 | 61.908
12 | 1.452 | 0.02426 | -0.07 | 59.835
12.5 | 1.477 | 0.02525 | -0.071 | 58.493
13 | 1.498 | 0.02666 | -0.072 | 56.211
13.5 | 1.517 | 0.0283 | -0.073 | 53.582
14 | 1.531 | 0.02961 | -0.074 | 51.708
14.5 | 1.542 | 0.0318 | -0.074 | 48.482
15 | 1.549 | 0.0336 | -0.075 | 46.099
15.5 | 1.553 | 0.0353 | -0.076 | 43.996
16 | 1.553 | 0.03765 | -0.077 | 41.259
16.5 | 1.551 | 0.03979 | -0.078 | 38.966
17 | 1.545 | 0.04219 | -0.079 | 36.617
17.5 | 1.537 | 0.04398 | -0.08 | 34.948
18 | 1.525 | 0.04678 | -0.08 | 32.612
18.5 | 1.511 | 0.04994 | -0.081 | 30.246
19 | 1.494 | 0.0531 | -0.082 | 28.133
19.5 | 1.474 | 0.05663 | -0.082 | 26.036
20 | 1.454 | 0.06022 | -0.083 | 24.144

## 50. Re 2M Mach 0.00 (2)
BIGFOIL.COM POLAR EXPORT
NACA65(4)-221
NACA65(4)-221 |  |  |  | Cl Max: | 1.311 | at alpha= | 20 | deg
XFOIL ncrit=9 |  |  |  | L/D Max: | 120.565 | at alpha= | 5.5 | deg
Re: | 2000000 |  |  | Cd Min: | 0.08416 | at alpha= | 20 | deg
Mach: | 0 |  |  | Cl=0 at alpha= | -1.4501 | deg
|  |  |  | @ Cl=0.1, Cd= | 0.00578
|  |  |  | @ Cl=0.4, Cd= | 0.0058936
|  |  |  | @ Cl=0.6, Cd= | 0.0060434
alpha (deg) | Cl | Cd | Cm | Cl/Cd
-20 | -1.1794 | 0.0746 | -0.0544 | -15.8097
-19.5 | -1.1771 | 0.06901 | -0.0558 | -17.0569
-19 | -1.1693 | 0.06416 | -0.0569 | -18.2248
-18.5 | -1.1602 | 0.05954 | -0.0577 | -19.4861
-17 | -1.097 | 0.04749 | -0.0632 | -23.0996
-16.5 | -1.0165 | 0.04311 | -0.0769 | -23.5792
-16 | -0.9901 | 0.03842 | -0.0816 | -25.7704
-15.5 | -0.9733 | 0.03588 | -0.0802 | -27.1265
-15 | -0.955 | 0.0334 | -0.079 | -28.5928
-14.5 | -0.9326 | 0.03125 | -0.0778 | -29.8432
-14 | -0.9074 | 0.02936 | -0.0766 | -30.906
-13.5 | -0.8841 | 0.02737 | -0.0752 | -32.3018
-13 | -0.8583 | 0.02559 | -0.0738 | -33.5404
-12.5 | -0.8303 | 0.02404 | -0.0724 | -34.5383
-12 | -0.8057 | 0.02241 | -0.0704 | -35.9527
-11.5 | -0.7834 | 0.02066 | -0.0681 | -37.9187
-11 | -0.7561 | 0.01928 | -0.0661 | -39.2168
-10.5 | -0.7266 | 0.01804 | -0.0641 | -40.2772
-10 | -0.696 | 0.01689 | -0.0621 | -41.2078
-9.5 | -0.6644 | 0.01584 | -0.0601 | -41.9444
-9 | -0.6364 | 0.01469 | -0.0574 | -43.322
-8.5 | -0.6051 | 0.01373 | -0.055 | -44.0714
-8 | -0.5737 | 0.01288 | -0.0523 | -44.5419
-7.5 | -0.5422 | 0.01206 | -0.0495 | -44.9585
-7 | -0.518 | 0.01122 | -0.0452 | -46.1676
-6.5 | -0.506 | 0.01033 | -0.0384 | -48.9835
-6 | -0.4774 | 0.00933 | -0.0346 | -51.1683
-5.5 | -0.4427 | 0.00832 | -0.0319 | -53.2091
-5 | -0.4064 | 0.007 | -0.0296 | -58.0571
-4.5 | -0.3594 | 0.00609 | -0.029 | -59.0148
-4 | -0.3024 | 0.00591 | -0.0298 | -51.1675
-3.5 | -0.2441 | 0.00587 | -0.0307 | -41.5843
-3 | -0.1845 | 0.00579 | -0.0318 | -31.8653
-2.5 | -0.1249 | 0.00576 | -0.033 | -21.684
-2 | -0.0648 | 0.00582 | -0.0342 | -11.134
-1.5 | -0.006 | 0.00581 | -0.0352 | -1.0327
-1 | 0.0541 | 0.00578 | -0.0365 | 9.3599
-0.5 | 0.1144 | 0.00578 | -0.0377 | 19.7924
0 | 0.1744 | 0.00582 | -0.039 | 29.9656
0.5 | 0.2336 | 0.00585 | -0.0401 | 39.9316
1 | 0.2928 | 0.00587 | -0.0412 | 49.8807
1.5 | 0.3528 | 0.00587 | -0.0424 | 60.1022
2 | 0.4127 | 0.0059 | -0.0436 | 69.9492
2.5 | 0.4717 | 0.00598 | -0.0447 | 78.8796
3 | 0.5302 | 0.006 | -0.0457 | 88.3667
3.5 | 0.5889 | 0.00603 | -0.0467 | 97.6617
4 | 0.6471 | 0.0061 | -0.0476 | 106.082
4.5 | 0.7042 | 0.00623 | -0.0483 | 113.0337
5 | 0.7593 | 0.00638 | -0.0487 | 119.0125
5.5 | 0.8102 | 0.00672 | -0.0484 | 120.5655
6 | 0.8402 | 0.00787 | -0.0444 | 106.7598
6.5 | 0.8558 | 0.00918 | -0.0379 | 93.2244
7 | 0.8512 | 0.01045 | -0.0277 | 81.4545
7.5 | 0.8563 | 0.01194 | -0.0203 | 71.7169
8 | 0.8623 | 0.01368 | -0.0138 | 63.0336
8.5 | 0.8707 | 0.01563 | -0.0084 | 55.707
9 | 0.8806 | 0.01775 | -0.0037 | 49.6113
9.5 | 0.9045 | 0.01934 | -0.0009 | 46.7684
10 | 0.9307 | 0.02091 | 0.0014 | 44.5098
10.5 | 0.9573 | 0.0225 | 0.0035 | 42.5467
11 | 0.9835 | 0.02422 | 0.0055 | 40.6069
11.5 | 1.0107 | 0.02593 | 0.0071 | 38.978
12 | 1.0348 | 0.02792 | 0.0089 | 37.063
12.5 | 1.0598 | 0.02996 | 0.0104 | 35.3738
13 | 1.0865 | 0.03192 | 0.0116 | 34.0382
13.5 | 1.1105 | 0.03415 | 0.0129 | 32.5183
14 | 1.134 | 0.03648 | 0.014 | 31.0855
14.5 | 1.155 | 0.03907 | 0.0151 | 29.5623
15 | 1.1719 | 0.04208 | 0.0163 | 27.8493
15.5 | 1.1943 | 0.04466 | 0.017 | 26.7421
16 | 1.2119 | 0.0475 | 0.0182 | 25.5137
16.5 | 1.2546 | 0.05128 | 0.0129 | 24.4657
18 | 1.2939 | 0.06214 | 0.0148 | 20.8223
18.5 | 1.3036 | 0.06675 | 0.0143 | 19.5296
19 | 1.3042 | 0.07256 | 0.0136 | 17.9741
19.5 | 1.303 | 0.07881 | 0.0124 | 16.5334
20 | 1.311 | 0.08416 | 0.0109 | 15.5775

## 51. Re 2M Mach 0.10 (1)
BIGFOIL.COM POLAR EXPORT
NACA65(4)-221
NACA65(4)-221 |  |  |  | Cl Max: | 1.535 | at alpha= | 15 | deg
JavaFoil+Calcfoil stall+Eppler ext transition |  |  |  | L/D Max: | 134.883 | at alpha= | 5.5 | deg
Re: | 2000000 |  |  | Cd Min: | 0.00569 | at alpha= | 1 | deg
Mach: | 0.1 |  |  | Cl=0 at alpha= | -1.6667 | deg
|  |  |  | @ Cl=0.1, Cd= | 0.0059171
|  |  |  | @ Cl=0.4, Cd= | 0.0058467
|  |  |  | @ Cl=0.6, Cd= | 0.0059762
alpha (deg) | Cl | Cd | Cm | Cl/Cd
-20 | -1.263 | 0.07427 | 0.01 | -17.005
-19.5 | -1.284 | 0.06331 | 0.009 | -20.289
-19 | -1.303 | 0.05508 | 0.008 | -23.652
-18.5 | -1.313 | 0.04978 | 0.007 | -26.375
-18 | -1.32 | 0.0454 | 0.006 | -29.067
-17.5 | -1.321 | 0.04272 | 0.005 | -30.926
-17 | -1.32 | 0.03969 | 0.004 | -33.253
-16.5 | -1.315 | 0.03672 | 0.003 | -35.822
-16 | -1.308 | 0.03435 | 0.002 | -38.067
-15.5 | -1.296 | 0.03182 | 0.001 | -40.738
-15 | -1.281 | 0.02974 | -0.001 | -43.084
-14.5 | -1.263 | 0.02776 | -0.002 | -45.508
-14 | -1.241 | 0.02646 | -0.003 | -46.918
-13.5 | -1.216 | 0.02467 | -0.004 | -49.282
-13 | -1.188 | 0.02321 | -0.006 | -51.186
-12.5 | -1.156 | 0.02194 | -0.007 | -52.704
-12 | -1.122 | 0.02075 | -0.008 | -54.066
-11.5 | -1.084 | 0.01961 | -0.009 | -55.301
-11 | -1.044 | 0.01906 | -0.011 | -54.783
-10.5 | -1.001 | 0.01814 | -0.012 | -55.186
-10 | -0.956 | 0.01721 | -0.013 | -55.578
-9.5 | -0.909 | 0.01638 | -0.015 | -55.473
-9 | -0.86 | 0.01557 | -0.016 | -55.207
-8.5 | -0.808 | 0.0149 | -0.017 | -54.257
-8 | -0.755 | 0.01413 | -0.019 | -53.444
-7.5 | -0.701 | 0.01351 | -0.02 | -51.864
-7 | -0.645 | 0.01295 | -0.022 | -49.781
-6.5 | -0.588 | 0.01203 | -0.023 | -48.852
-6 | -0.53 | 0.0114 | -0.024 | -46.457
-5.5 | -0.471 | 0.01116 | -0.026 | -42.164
-5 | -0.418 | 0.00599 | -0.028 | -69.759
-4.5 | -0.356 | 0.00593 | -0.029 | -60.026
-4 | -0.294 | 0.00599 | -0.031 | -49.091
-3.5 | -0.232 | 0.00586 | -0.032 | -39.523
-3 | -0.169 | 0.00583 | -0.033 | -28.982
-2.5 | -0.106 | 0.00583 | -0.035 | -18.109
-2 | -0.042 | 0.00583 | -0.036 | -7.246
-1.5 | 0.021 | 0.00578 | -0.038 | 3.658
-1 | 0.085 | 0.00591 | -0.039 | 14.306
-0.5 | 0.148 | 0.00594 | -0.04 | 24.894
0 | 0.213 | 0.00571 | -0.042 | 37.331
0.5 | 0.277 | 0.00576 | -0.043 | 48.149
1 | 0.341 | 0.00569 | -0.045 | 59.969
1.5 | 0.405 | 0.00586 | -0.046 | 69.075
2 | 0.469 | 0.00591 | -0.047 | 79.353
2.5 | 0.533 | 0.00591 | -0.049 | 90.083
3 | 0.597 | 0.00597 | -0.05 | 99.926
3.5 | 0.66 | 0.0061 | -0.052 | 108.219
4 | 0.721 | 0.00617 | -0.053 | 116.822
4.5 | 0.782 | 0.00625 | -0.054 | 125.181
5 | 0.844 | 0.00659 | -0.056 | 128.117
5.5 | 0.904 | 0.0067 | -0.057 | 134.883
6 | 0.953 | 0.00716 | -0.058 | 133.137
6.5 | 0.991 | 0.01415 | -0.058 | 70.067
7 | 1.044 | 0.01483 | -0.059 | 70.421
7.5 | 1.096 | 0.01589 | -0.06 | 68.96
8 | 1.146 | 0.01621 | -0.061 | 70.703
8.5 | 1.194 | 0.01706 | -0.062 | 69.947
9 | 1.239 | 0.01789 | -0.064 | 69.259
9.5 | 1.282 | 0.01913 | -0.065 | 67.022
10 | 1.322 | 0.01983 | -0.066 | 66.67
10.5 | 1.359 | 0.02082 | -0.067 | 65.277
11 | 1.393 | 0.02199 | -0.068 | 63.331
11.5 | 1.423 | 0.02337 | -0.069 | 60.909
12 | 1.45 | 0.02465 | -0.07 | 58.842
12.5 | 1.474 | 0.02564 | -0.071 | 57.492
13 | 1.494 | 0.02731 | -0.072 | 54.7
13.5 | 1.51 | 0.0288 | -0.073 | 52.431
14 | 1.522 | 0.03023 | -0.074 | 50.352
14.5 | 1.53 | 0.0324 | -0.075 | 47.226
15 | 1.535 | 0.03429 | -0.076 | 44.76
15.5 | 1.535 | 0.03619 | -0.077 | 42.426
16 | 1.533 | 0.03851 | -0.077 | 39.793
16.5 | 1.526 | 0.04077 | -0.078 | 37.436
17 | 1.517 | 0.04325 | -0.079 | 35.07
17.5 | 1.504 | 0.04544 | -0.08 | 33.109
18 | 1.489 | 0.04806 | -0.081 | 30.98
18.5 | 1.47 | 0.05159 | -0.081 | 28.492
19 | 1.449 | 0.05471 | -0.082 | 26.489
19.5 | 1.425 | 0.05861 | -0.082 | 24.32
20 | 1.399 | 0.06289 | -0.083 | 22.25

## 52. Re 2M Mach 0.10 (2)
BIGFOIL.COM POLAR EXPORT
NACA65(4)-221
NACA65(4)-221 |  |  |  | Cl Max: | 1.2985 | at alpha= | 20 | deg
XFOIL ncrit=9 |  |  |  | L/D Max: | 120.295 | at alpha= | 5.5 | deg
Re: | 2000000 |  |  | Cd Min: | 0.08766 | at alpha= | 20 | deg
Mach: | 0.1 |  |  | Cl=0 at alpha= | -1.448 | deg
|  |  |  | @ Cl=0.1, Cd= | 0.0058
|  |  |  | @ Cl=0.4, Cd= | 0.0059126
|  |  |  | @ Cl=0.6, Cd= | 0.0060593
alpha (deg) | Cl | Cd | Cm | Cl/Cd
-20 | -1.1605 | 0.0784 | -0.055 | -14.8023
-19.5 | -1.1601 | 0.07241 | -0.0567 | -16.0213
-19 | -1.1545 | 0.06716 | -0.0579 | -17.1903
-18.5 | -1.1474 | 0.0622 | -0.0589 | -18.4469
-17 | -1.0852 | 0.04925 | -0.0654 | -22.0345
-16.5 | -1.005 | 0.04465 | -0.0792 | -22.5084
-16 | -0.9828 | 0.03982 | -0.0831 | -24.6811
-15 | -0.95 | 0.03445 | -0.0805 | -27.5762
-14.5 | -0.9275 | 0.03224 | -0.0793 | -28.7686
-14 | -0.9033 | 0.0302 | -0.0781 | -29.9106
-13.5 | -0.8809 | 0.02809 | -0.0767 | -31.3599
-13 | -0.8548 | 0.02628 | -0.0753 | -32.5266
-12.5 | -0.8267 | 0.02467 | -0.0738 | -33.5103
-12 | -0.7997 | 0.0231 | -0.0721 | -34.619
-11.5 | -0.7798 | 0.02118 | -0.0696 | -36.8178
-11 | -0.7532 | 0.01971 | -0.0675 | -38.2141
-10.5 | -0.724 | 0.01842 | -0.0655 | -39.3051
-10 | -0.6935 | 0.01723 | -0.0634 | -40.2496
-9.5 | -0.6621 | 0.01614 | -0.0613 | -41.0223
-9 | -0.6335 | 0.01497 | -0.0587 | -42.318
-8.5 | -0.6024 | 0.01398 | -0.0562 | -43.0901
-8 | -0.5704 | 0.0131 | -0.0537 | -43.542
-7.5 | -0.5391 | 0.01224 | -0.0508 | -44.0441
-7 | -0.5131 | 0.01139 | -0.0469 | -45.0483
-6.5 | -0.5039 | 0.01044 | -0.0396 | -48.2663
-6 | -0.4772 | 0.00944 | -0.0354 | -50.5508
-5.5 | -0.444 | 0.0084 | -0.0324 | -52.8571
-4.5 | -0.3618 | 0.00611 | -0.0292 | -59.2144
-4 | -0.3046 | 0.00593 | -0.0299 | -51.3659
-3.5 | -0.2458 | 0.00588 | -0.0308 | -41.8027
-3 | -0.1859 | 0.0058 | -0.032 | -32.0517
-2.5 | -0.1259 | 0.00578 | -0.0331 | -21.782
-2 | -0.0655 | 0.00584 | -0.0343 | -11.2158
-1.5 | -0.0063 | 0.00583 | -0.0354 | -1.0806
-1 | 0.0543 | 0.0058 | -0.0366 | 9.3621
-0.5 | 0.1149 | 0.0058 | -0.0379 | 19.8103
0 | 0.1752 | 0.00583 | -0.0391 | 30.0515
0.5 | 0.2347 | 0.00588 | -0.0402 | 39.915
1 | 0.2944 | 0.00588 | -0.0414 | 50.068
1.5 | 0.3548 | 0.00589 | -0.0426 | 60.2377
2 | 0.4149 | 0.00592 | -0.0438 | 70.0845
2.5 | 0.4742 | 0.006 | -0.0449 | 79.0333
3 | 0.5333 | 0.00602 | -0.0459 | 88.588
3.5 | 0.5922 | 0.00605 | -0.0468 | 97.8843
4 | 0.6508 | 0.00612 | -0.0478 | 106.3399
4.5 | 0.7083 | 0.00625 | -0.0485 | 113.328
5 | 0.7636 | 0.00641 | -0.0488 | 119.1264
5.5 | 0.8144 | 0.00677 | -0.0483 | 120.2954
6 | 0.8428 | 0.00795 | -0.044 | 106.0126
6.5 | 0.855 | 0.00925 | -0.0368 | 92.4324
7 | 0.8491 | 0.0106 | -0.0264 | 80.1038
7.5 | 0.8538 | 0.01215 | -0.019 | 70.2716
8 | 0.8584 | 0.01402 | -0.0125 | 61.2268
8.5 | 0.8665 | 0.01606 | -0.0071 | 53.9539
9 | 0.8769 | 0.01822 | -0.0025 | 48.1284
9.5 | 0.9013 | 0.01982 | 0.0002 | 45.4743
10 | 0.9278 | 0.02144 | 0.0025 | 43.2743
10.5 | 0.954 | 0.02309 | 0.0047 | 41.3166
11 | 0.9814 | 0.0248 | 0.0065 | 39.5726
11.5 | 1.0084 | 0.02658 | 0.0082 | 37.9383
12 | 1.0313 | 0.02872 | 0.0101 | 35.9088
12.5 | 1.0569 | 0.03077 | 0.0115 | 34.3484
13 | 1.0841 | 0.03276 | 0.0127 | 33.0922
13.5 | 1.1083 | 0.03505 | 0.014 | 31.6205
14 | 1.1305 | 0.03755 | 0.0151 | 30.1065
14.5 | 1.1496 | 0.0404 | 0.0163 | 28.4554
15 | 1.1697 | 0.04321 | 0.0173 | 27.0701
15.5 | 1.1913 | 0.04595 | 0.0181 | 25.926
16 | 1.2072 | 0.04909 | 0.0192 | 24.5916
16.5 | 1.2457 | 0.05278 | 0.015 | 23.6017
18.5 | 1.2909 | 0.06972 | 0.0152 | 18.5155
19 | 1.2854 | 0.07641 | 0.0142 | 16.8224
19.5 | 1.2922 | 0.08191 | 0.0128 | 15.7759
20 | 1.2985 | 0.08766 | 0.0111 | 14.8129

## 53. Re 2M Mach 0.25 (1)
BIGFOIL.COM POLAR EXPORT
NACA65(4)-221
NACA65(4)-221 |  |  |  | Cl Max: | 1.448 | at alpha= | 13 | deg
JavaFoil+Calcfoil stall+Eppler ext transition |  |  |  | L/D Max: | 130.867 | at alpha= | 5.5 | deg
Re: | 2000000 |  |  | Cd Min: | 0.00575 | at alpha= | 1 | deg
Mach: | 0.25 |  |  | Cl=0 at alpha= | -1.6692 | deg
|  |  |  | @ Cl=0.1, Cd= | 0.005842
|  |  |  | @ Cl=0.4, Cd= | 0.0058932
|  |  |  | @ Cl=0.6, Cd= | 0.0060383
alpha (deg) | Cl | Cd | Cm | Cl/Cd
-20 | -0.849 | 0.1709 | 0.006 | -4.968
-19.5 | -0.885 | 0.16421 | 0.005 | -5.391
-19 | -0.919 | 0.15481 | 0.005 | -5.937
-18.5 | -0.949 | 0.14727 | 0.004 | -6.443
-18 | -0.982 | 0.13541 | 0.004 | -7.251
-17.5 | -1.002 | 0.13008 | 0.003 | -7.703
-17 | -1.117 | 0.06607 | 0.004 | -16.906
-16.5 | -1.169 | 0.04704 | 0.003 | -24.86
-16 | -1.189 | 0.04105 | 0.002 | -28.952
-15.5 | -1.201 | 0.03741 | 0.001 | -32.094
-15 | -1.205 | 0.03386 | -0.001 | -35.603
-14.5 | -1.205 | 0.03102 | -0.002 | -38.832
-14 | -1.197 | 0.02893 | -0.003 | -41.38
-13.5 | -1.184 | 0.02711 | -0.004 | -43.681
-13 | -1.166 | 0.0253 | -0.006 | -46.094
-12.5 | -1.144 | 0.0238 | -0.007 | -48.042
-12 | -1.116 | 0.02233 | -0.008 | -49.98
-11.5 | -1.085 | 0.02106 | -0.01 | -51.512
-11 | -1.049 | 0.01993 | -0.011 | -52.646
-10.5 | -1.01 | 0.01877 | -0.012 | -53.809
-10 | -0.968 | 0.01775 | -0.014 | -54.523
-9.5 | -0.922 | 0.01733 | -0.015 | -53.214
-9 | -0.874 | 0.01649 | -0.016 | -53.025
-8.5 | -0.824 | 0.01558 | -0.018 | -52.876
-8 | -0.771 | 0.01485 | -0.019 | -51.919
-7.5 | -0.716 | 0.01414 | -0.021 | -50.627
-7 | -0.659 | 0.01351 | -0.022 | -48.805
-6.5 | -0.601 | 0.01248 | -0.024 | -48.198
-6 | -0.542 | 0.01182 | -0.025 | -45.86
-5.5 | -0.482 | 0.01157 | -0.026 | -41.681
-5 | -0.428 | 0.00615 | -0.028 | -69.65
-4.5 | -0.365 | 0.00603 | -0.03 | -60.505
-4 | -0.302 | 0.00621 | -0.031 | -48.581
-3.5 | -0.238 | 0.00601 | -0.033 | -39.496
-3 | -0.173 | 0.0061 | -0.034 | -28.447
-2.5 | -0.109 | 0.00588 | -0.036 | -18.441
-2 | -0.043 | 0.00589 | -0.037 | -7.369
-1.5 | 0.022 | 0.00604 | -0.039 | 3.598
-1 | 0.087 | 0.00584 | -0.04 | 14.861
-0.5 | 0.152 | 0.00585 | -0.042 | 25.979
0 | 0.219 | 0.00576 | -0.043 | 38.048
0.5 | 0.285 | 0.0058 | -0.044 | 49.126
1 | 0.351 | 0.00575 | -0.046 | 61.002
1.5 | 0.416 | 0.00594 | -0.047 | 70.026
2 | 0.482 | 0.006 | -0.049 | 80.328
2.5 | 0.547 | 0.00595 | -0.05 | 91.94
3 | 0.613 | 0.00606 | -0.052 | 101.212
3.5 | 0.678 | 0.00613 | -0.053 | 110.771
4 | 0.74 | 0.00623 | -0.054 | 118.751
4.5 | 0.804 | 0.00631 | -0.056 | 127.412
5 | 0.857 | 0.00674 | -0.057 | 127.251
5.5 | 0.917 | 0.00701 | -0.058 | 130.867
6 | 0.958 | 0.0144 | -0.058 | 66.536
6.5 | 1.014 | 0.0148 | -0.059 | 68.511
7 | 1.067 | 0.01559 | -0.06 | 68.44
7.5 | 1.119 | 0.01678 | -0.062 | 66.658
8 | 1.168 | 0.01713 | -0.063 | 68.183
8.5 | 1.214 | 0.01803 | -0.064 | 67.361
9 | 1.257 | 0.01897 | -0.065 | 66.275
9.5 | 1.297 | 0.02042 | -0.066 | 63.525
10 | 1.333 | 0.02117 | -0.067 | 62.954
10.5 | 1.365 | 0.02245 | -0.068 | 60.793
11 | 1.392 | 0.02371 | -0.07 | 58.701
11.5 | 1.414 | 0.02519 | -0.071 | 56.141
12 | 1.431 | 0.02698 | -0.072 | 53.025
12.5 | 1.443 | 0.02806 | -0.073 | 51.417
13 | 1.448 | 0.03005 | -0.074 | 48.195
13.5 | 1.448 | 0.03162 | -0.075 | 45.811
14 | 1.442 | 0.03368 | -0.076 | 42.815
14.5 | 1.218 | 0.10569 | -0.034 | 11.519
15 | 1.409 | 0.03904 | -0.077 | 36.09
15.5 | 1.384 | 0.04155 | -0.078 | 33.31
16 | 1.352 | 0.04471 | -0.079 | 30.238
16.5 | 1.314 | 0.04853 | -0.079 | 27.073
17 | 1.268 | 0.05338 | -0.08 | 23.757
17.5 | 1.213 | 0.06089 | -0.079 | 19.914
18 | 1.158 | 0.06648 | -0.08 | 17.422

## 54. Re 2M Mach 0.25 (2)
BIGFOIL.COM POLAR EXPORT
NACA65(4)-221
NACA65(4)-221 |  |  |  | Cl Max: | 1.2192 | at alpha= | 19.5 | deg
XFOIL ncrit=9 |  |  |  | L/D Max: | 120.158 | at alpha= | 5.5 | deg
Re: | 2000000 |  |  | Cd Min: | 0.10899 | at alpha= | 20 | deg
Mach: | 0.25 |  |  | Cl=0 at alpha= | -1.4436 | deg
|  |  |  | @ Cl=0.1, Cd= | 0.00589
|  |  |  | @ Cl=0.4, Cd= | 0.006008
|  |  |  | @ Cl=0.6, Cd= | 0.0061998
alpha (deg) | Cl | Cd | Cm | Cl/Cd
-20 | -1.0323 | 0.1026 | -0.0546 | -10.0614
-19.5 | -1.0465 | 0.09386 | -0.0582 | -11.1496
-19 | -1.0548 | 0.08599 | -0.0611 | -12.2665
-17.5 | -1.0578 | 0.06659 | -0.0658 | -15.8853
-17 | -1.0062 | 0.05905 | -0.0781 | -17.0398
-16.5 | -0.9426 | 0.05283 | -0.0908 | -17.8421
-16 | -0.927 | 0.04925 | -0.0904 | -18.8223
-15.5 | -0.9288 | 0.04448 | -0.0893 | -20.8813
-15 | -0.9169 | 0.04089 | -0.0883 | -22.4236
-14.5 | -0.8991 | 0.03788 | -0.0872 | -23.7355
-14 | -0.8774 | 0.03522 | -0.086 | -24.912
-13.5 | -0.8575 | 0.03256 | -0.0846 | -26.336
-13 | -0.8335 | 0.03031 | -0.083 | -27.4992
-12.5 | -0.8071 | 0.02824 | -0.0815 | -28.58
-12 | -0.7804 | 0.0263 | -0.0798 | -29.673
-11 | -0.735 | 0.02229 | -0.0751 | -32.9744
-10.5 | -0.7075 | 0.02073 | -0.0728 | -34.1293
-10 | -0.6776 | 0.01928 | -0.0706 | -35.1452
-9.5 | -0.6474 | 0.01797 | -0.0682 | -36.0267
-9 | -0.6162 | 0.01669 | -0.0659 | -36.9203
-8 | -0.5538 | 0.01439 | -0.0606 | -38.4851
-7.5 | -0.5227 | 0.01335 | -0.0577 | -39.1536
-7 | -0.4923 | 0.01238 | -0.0545 | -39.7658
-6.5 | -0.4751 | 0.01111 | -0.0491 | -42.7633
-6 | -0.473 | 0.01001 | -0.0403 | -47.2527
-5.5 | -0.4473 | 0.0089 | -0.0357 | -50.2584
-5 | -0.4159 | 0.00752 | -0.0321 | -55.3059
-4.5 | -0.3747 | 0.00629 | -0.0302 | -59.5707
-3.5 | -0.2554 | 0.00595 | -0.0317 | -42.9244
-3 | -0.1934 | 0.00589 | -0.0328 | -32.8353
-2.5 | -0.1316 | 0.00588 | -0.0338 | -22.381
-2 | -0.0698 | 0.00595 | -0.035 | -11.7311
-1.5 | -0.007 | 0.00594 | -0.0363 | -1.1785
-1 | 0.0551 | 0.00589 | -0.0375 | 9.3548
-0.5 | 0.1173 | 0.00589 | -0.0387 | 19.9151
0 | 0.1791 | 0.00594 | -0.0399 | 30.1515
0.5 | 0.2411 | 0.006 | -0.0411 | 40.1833
1 | 0.3034 | 0.00598 | -0.0423 | 50.7358
1.5 | 0.3655 | 0.00598 | -0.0435 | 61.1204
2 | 0.4272 | 0.00603 | -0.0446 | 70.8458
2.5 | 0.488 | 0.00615 | -0.0456 | 79.3496
3 | 0.5504 | 0.00615 | -0.0468 | 89.4959
3.5 | 0.6101 | 0.00621 | -0.0475 | 98.2448
4 | 0.671 | 0.00625 | -0.0484 | 107.36
4.5 | 0.7305 | 0.00637 | -0.049 | 114.6782
5 | 0.7866 | 0.0066 | -0.0489 | 119.1818
5.5 | 0.8375 | 0.00697 | -0.048 | 120.1578
6 | 0.8536 | 0.00837 | -0.041 | 101.9833
7 | 0.839 | 0.01154 | -0.02 | 72.7036
7.5 | 0.8388 | 0.0136 | -0.0124 | 61.6765
8 | 0.8411 | 0.01596 | -0.0061 | 52.7005
8.5 | 0.8448 | 0.0185 | -0.0005 | 45.6649
9 | 0.86 | 0.02074 | 0.0033 | 41.4658
9.5 | 0.8851 | 0.02256 | 0.006 | 39.2332
10 | 0.9133 | 0.02434 | 0.0081 | 37.5226
10.5 | 0.9384 | 0.02637 | 0.0103 | 35.5859
11 | 0.9679 | 0.02825 | 0.012 | 34.2619
11.5 | 0.9934 | 0.03045 | 0.0139 | 32.624
12 | 1.0173 | 0.03287 | 0.0156 | 30.9492
12.5 | 1.0437 | 0.0352 | 0.017 | 29.6506
13 | 1.0701 | 0.03761 | 0.0183 | 28.4525
13.5 | 1.0917 | 0.04049 | 0.0196 | 26.9622
14 | 1.1086 | 0.04384 | 0.0209 | 25.2874
14.5 | 1.1281 | 0.04711 | 0.0218 | 23.9461
15 | 1.1498 | 0.05031 | 0.0225 | 22.8543
15.5 | 1.169 | 0.05381 | 0.0231 | 21.7246
16 | 1.1816 | 0.058 | 0.0237 | 20.3724
16.5 | 1.1921 | 0.06216 | 0.0246 | 19.1779
18.5 | 1.2176 | 0.08688 | 0.0174 | 14.0147
19 | 1.2176 | 0.09395 | 0.0152 | 12.9601
19.5 | 1.2192 | 0.10107 | 0.0125 | 12.0629
20 | 1.2165 | 0.10899 | 0.0092 | 11.1616

## 55. Re 2M Mach 0.50 (1)
BIGFOIL.COM POLAR EXPORT
NACA65(4)-221
NACA65(4)-221 |  |  |  | Cl Max: | 1.246 | at alpha= | 20 | deg
JavaFoil+Calcfoil stall+Eppler ext transition |  |  |  | L/D Max: | 118.671 | at alpha= | 5 | deg
Re: | 2000000 |  |  | Cd Min: | 0.00624 | at alpha= | 0 | deg
Mach: | 0.5 |  |  | Cl=0 at alpha= | -1.6667 | deg
|  |  |  | @ Cl=0.1, Cd= | 0.0063196
|  |  |  | @ Cl=0.4, Cd= | 0.0063999
|  |  |  | @ Cl=0.6, Cd= | 0.0069089
alpha (deg) | Cl | Cd | Cm | Cl/Cd
-20 | -1.061 | 0.18095 | 0.008 | -5.865
-19.5 | -1.032 | 0.17579 | 0.007 | -5.872
-19 | -1.004 | 0.17025 | 0.006 | -5.898
-18.5 | -0.976 | 0.16526 | 0.005 | -5.904
-18 | -0.951 | 0.16226 | 0.005 | -5.858
-17.5 | -0.922 | 0.15294 | 0.004 | -6.026
-17 | -0.891 | 0.14933 | 0.003 | -5.968
-16.5 | -0.86 | 0.14243 | 0.002 | -6.037
-16 | -0.831 | 0.13858 | 0.001 | -5.995
-15.5 | -0.802 | 0.13731 | 0 | -5.843
-15 | -0.775 | 0.13029 | 0 | -5.948
-14.5 | -0.744 | 0.12189 | -0.001 | -6.104
-14 | -0.713 | 0.11465 | -0.002 | -6.219
-13.5 | -0.684 | 0.1109 | -0.002 | -6.17
-13 | -0.656 | 0.10638 | -0.003 | -6.165
-12.5 | -0.627 | 0.10303 | -0.004 | -6.088
-12 | -0.599 | 0.09601 | -0.005 | -6.241
-11.5 | -0.571 | 0.07782 | -0.005 | -7.338
-11 | -0.631 | 0.0292 | -0.012 | -21.592
-10.5 | -0.593 | 0.02909 | -0.013 | -20.392
-10 | -0.845 | 0.02478 | -0.015 | -34.119
-9.5 | -0.893 | 0.02309 | -0.017 | -38.694
-9 | -0.889 | 0.0212 | -0.018 | -41.914
-8.5 | -0.861 | 0.01992 | -0.02 | -43.235
-8 | -0.821 | 0.01863 | -0.021 | -44.064
-7.5 | -0.772 | 0.01746 | -0.023 | -44.214
-7 | -0.717 | 0.01564 | -0.024 | -45.849
-6.5 | -0.658 | 0.015 | -0.026 | -43.821
-6 | -0.595 | 0.01467 | -0.028 | -40.58
-5.5 | -0.531 | 0.01387 | -0.029 | -38.277
-5 | -0.465 | 0.01314 | -0.031 | -35.353
-4.5 | -0.404 | 0.00674 | -0.033 | -59.866
-4 | -0.334 | 0.00663 | -0.035 | -50.331
-3.5 | -0.263 | 0.00651 | -0.036 | -40.429
-3 | -0.193 | 0.00651 | -0.038 | -29.566
-2.5 | -0.12 | 0.00646 | -0.04 | -18.654
-2 | -0.048 | 0.00659 | -0.041 | -7.313
-1.5 | 0.024 | 0.00637 | -0.043 | 3.796
-1 | 0.097 | 0.00632 | -0.045 | 15.301
-0.5 | 0.169 | 0.00631 | -0.046 | 26.821
0 | 0.245 | 0.00624 | -0.048 | 39.247
0.5 | 0.319 | 0.00627 | -0.05 | 50.793
1 | 0.392 | 0.00635 | -0.051 | 61.758
1.5 | 0.461 | 0.00678 | -0.052 | 67.973
2 | 0.532 | 0.00689 | -0.054 | 77.273
2.5 | 0.604 | 0.00691 | -0.055 | 87.351
3 | 0.675 | 0.00705 | -0.057 | 95.743
3.5 | 0.746 | 0.00724 | -0.058 | 103.057
4 | 0.811 | 0.00741 | -0.06 | 109.409
4.5 | 0.878 | 0.00763 | -0.061 | 115.14
5 | 0.944 | 0.00795 | -0.062 | 118.671
5.5 | 0.99 | 0.0167 | -0.063 | 59.306
6 | 1.05 | 0.01768 | -0.064 | 59.35
6.5 | 1.104 | 0.01904 | -0.065 | 57.994
7 | 1.153 | 0.01994 | -0.067 | 57.826
7.5 | 1.194 | 0.02155 | -0.068 | 55.407
8 | 1.224 | 0.02283 | -0.069 | 53.616
8.5 | 1.237 | 0.02479 | -0.07 | 49.899
9 | 1.219 | 0.02638 | -0.072 | 46.207
9.5 | 1.125 | 0.02869 | -0.073 | 39.223
10 | 0.791 | 0.03144 | -0.074 | 25.168
10.5 | 0.824 | 0.03299 | -0.075 | 24.961
11 | 0.852 | 0.03645 | -0.076 | 23.363
11.5 | 0.759 | 0.08937 | -0.038 | 8.489
12 | 0.787 | 0.09457 | -0.039 | 8.318
12.5 | 0.815 | 0.1 | -0.039 | 8.146
13 | 0.843 | 0.10801 | -0.039 | 7.8
13.5 | 0.874 | 0.11483 | -0.045 | 7.609
14 | 0.905 | 0.12516 | -0.049 | 7.23
14.5 | 0.931 | 0.13038 | -0.048 | 7.142
15 | 0.96 | 0.13298 | -0.05 | 7.219
15.5 | 0.991 | 0.13774 | -0.054 | 7.198
16 | 1.026 | 0.13999 | -0.059 | 7.332
16.5 | 1.057 | 0.14829 | -0.061 | 7.131
17 | 1.075 | 0.15133 | -0.056 | 7.103
17.5 | 1.103 | 0.15807 | -0.058 | 6.98
18 | 1.132 | 0.16135 | -0.059 | 7.016
18.5 | 1.165 | 0.16599 | -0.063 | 7.017
19 | 1.198 | 0.17492 | -0.066 | 6.852
19.5 | 1.23 | 0.18345 | -0.069 | 6.705
20 | 1.246 | 0.18396 | -0.065 | 6.772

## 56. Re 2M Mach 0.50 (2)
BIGFOIL.COM POLAR EXPORT
NACA65(4)-221
NACA65(4)-221 |  |  |  | Cl Max: | 0.9993 | at alpha= | 14.5 | deg
XFOIL ncrit=9 |  |  |  | L/D Max: | 118.707 | at alpha= | 5 | deg
Re: | 2000000 |  |  | Cd Min: | 0.21056 | at alpha= | 19.5 | deg
Mach: | 0.5 |  |  | Cl=0 at alpha= | -1.387 | deg
|  |  |  | @ Cl=0.1, Cd= | 0.0064263
|  |  |  | @ Cl=0.4, Cd= | 0.0065653
|  |  |  | @ Cl=0.6, Cd= | 0.0067572
alpha (deg) | Cl | Cd | Cm | Cl/Cd
-18.5 | -0.4841 | 0.18048 | -0.0441 | -2.6823
-18 | -0.4754 | 0.1714 | -0.0489 | -2.7736
-17.5 | -0.483 | 0.15862 | -0.0555 | -3.045
-17 | -0.5548 | 0.13489 | -0.0687 | -4.113
-16.5 | -0.5773 | 0.12162 | -0.0768 | -4.7468
-16 | -0.6052 | 0.10807 | -0.0854 | -5.6001
-15.5 | -0.6285 | 0.09591 | -0.0929 | -6.553
-15 | -0.6539 | 0.08429 | -0.0996 | -7.7577
-14.5 | -0.6764 | 0.074 | -0.1047 | -9.1405
-14 | -0.6925 | 0.06521 | -0.1079 | -10.6195
-13.5 | -0.7008 | 0.05791 | -0.1093 | -12.1015
-13 | -0.6998 | 0.05199 | -0.1093 | -13.4603
-12.5 | -0.691 | 0.04711 | -0.1083 | -14.6678
-12 | -0.6757 | 0.04303 | -0.1068 | -15.703
-11.5 | -0.6625 | 0.03904 | -0.1049 | -16.9698
-11 | -0.6456 | 0.03552 | -0.1026 | -18.1757
-10.5 | -0.6238 | 0.03245 | -0.1003 | -19.2234
-10 | -0.5995 | 0.0297 | -0.0976 | -20.1852
-9.5 | -0.5734 | 0.02721 | -0.0948 | -21.0731
-9 | -0.5431 | 0.02504 | -0.0921 | -21.6893
-8 | -0.4849 | 0.02108 | -0.0858 | -23.0028
-7.5 | -0.4507 | 0.0195 | -0.0827 | -23.1128
-7 | -0.4201 | 0.0179 | -0.0792 | -23.4693
-6.5 | -0.388 | 0.01635 | -0.0758 | -23.7309
-6 | -0.3811 | 0.01402 | -0.0696 | -27.1826
-5.5 | -0.3908 | 0.01144 | -0.0608 | -34.1608
-4 | -0.3684 | 0.00659 | -0.035 | -55.9029
-3.5 | -0.3 | 0.00647 | -0.0353 | -46.3679
-3 | -0.2292 | 0.00642 | -0.0361 | -35.7009
-2.5 | -0.1574 | 0.00643 | -0.0372 | -24.479
-2 | -0.0866 | 0.00637 | -0.0382 | -13.595
-1.5 | -0.016 | 0.00639 | -0.0393 | -2.5039
-1 | 0.0548 | 0.00642 | -0.0405 | 8.5358
-0.5 | 0.1267 | 0.00643 | -0.0419 | 19.7045
0 | 0.1974 | 0.00641 | -0.0432 | 30.7956
0.5 | 0.2676 | 0.00643 | -0.0443 | 41.6174
1 | 0.3371 | 0.00653 | -0.0452 | 51.6233
1.5 | 0.4083 | 0.00657 | -0.0465 | 62.1461
2 | 0.4793 | 0.00663 | -0.0476 | 72.2926
2.5 | 0.5491 | 0.00666 | -0.0484 | 82.4474
3 | 0.6172 | 0.00679 | -0.0488 | 90.8984
3.5 | 0.6873 | 0.00684 | -0.0494 | 100.4825
4 | 0.7531 | 0.00695 | -0.049 | 108.3597
4.5 | 0.8166 | 0.00709 | -0.0481 | 115.1763
5 | 0.8725 | 0.00735 | -0.0457 | 118.7075
5.5 | 0.8932 | 0.00804 | -0.0371 | 111.0945
6.5 | 0.8254 | 0.01392 | -0.0092 | 59.296
7 | 0.8 | 0.0178 | 0.0005 | 44.9438
7.5 | 0.7836 | 0.02175 | 0.0082 | 36.0276
8 | 0.7724 | 0.02584 | 0.0144 | 29.8916
8.5 | 0.7746 | 0.0296 | 0.0189 | 26.1689
9 | 0.8021 | 0.03224 | 0.0215 | 24.879
9.5 | 0.8317 | 0.03488 | 0.0237 | 23.8446
10 | 0.8584 | 0.03785 | 0.026 | 22.679
10.5 | 0.8871 | 0.04087 | 0.0279 | 21.7054
11 | 0.9128 | 0.0442 | 0.0298 | 20.6516
11.5 | 0.9333 | 0.04812 | 0.0314 | 19.3953
12 | 0.9528 | 0.05233 | 0.0329 | 18.2075
12.5 | 0.969 | 0.05706 | 0.0339 | 16.9821
13 | 0.9816 | 0.06234 | 0.0346 | 15.7459
13.5 | 0.99 | 0.06827 | 0.0347 | 14.5012
14 | 0.9964 | 0.07471 | 0.0342 | 13.3369
14.5 | 0.9993 | 0.08185 | 0.033 | 12.2089
15 | 0.9952 | 0.09017 | 0.0307 | 11.0369
15.5 | 0.9855 | 0.09964 | 0.0271 | 9.8906
16 | 0.9707 | 0.11028 | 0.0221 | 8.8021
16.5 | 0.9505 | 0.12221 | 0.0156 | 7.7776
17 | 0.9266 | 0.13526 | 0.0076 | 6.8505
17.5 | 0.9039 | 0.1488 | -0.0012 | 6.0746
18 | 0.8808 | 0.16296 | -0.0105 | 5.405
18.5 | 0.8587 | 0.17761 | -0.02 | 4.8348
19 | 0.838 | 0.19265 | -0.0294 | 4.3499
19.5 | 0.8099 | 0.21056 | -0.0395 | 3.8464

## 57. Re 3M Mach 0.00 (1)
BIGFOIL.COM POLAR EXPORT
NACA65(4)-221
NACA65(4)-221 |  |  |  | Cl Max: | 1.558 | at alpha= | 15.5 | deg
JavaFoil+Calcfoil stall+Eppler ext transition |  |  |  | L/D Max: | 143.472 | at alpha= | 6 | deg
Re: | 3000000 |  |  | Cd Min: | 0.00531 | at alpha= | -4 | deg
Mach: | 0 |  |  | Cl=0 at alpha= | -1.6667 | deg
|  |  |  | @ Cl=0.1, Cd= | 0.0055449
|  |  |  | @ Cl=0.4, Cd= | 0.0054734
|  |  |  | @ Cl=0.6, Cd= | 0.0055257
alpha (deg) | Cl | Cd | Cm | Cl/Cd
-20 | -1.333 | 0.05386 | 0.011 | -24.752
-19.5 | -1.342 | 0.04956 | 0.01 | -27.08
-19 | -1.348 | 0.04593 | 0.009 | -29.355
-18.5 | -1.352 | 0.04256 | 0.008 | -31.766
-18 | -1.353 | 0.0393 | 0.006 | -34.432
-17.5 | -1.35 | 0.03743 | 0.005 | -36.062
-17 | -1.345 | 0.035 | 0.004 | -38.426
-16.5 | -1.337 | 0.03288 | 0.003 | -40.65
-16 | -1.326 | 0.03059 | 0.002 | -43.331
-15.5 | -1.312 | 0.02876 | 0.001 | -45.606
-15 | -1.294 | 0.02682 | -0.001 | -48.242
-14.5 | -1.274 | 0.02512 | -0.002 | -50.705
-14 | -1.25 | 0.02372 | -0.003 | -52.679
-13.5 | -1.223 | 0.02239 | -0.004 | -54.624
-13 | -1.193 | 0.0211 | -0.006 | -56.552
-12.5 | -1.16 | 0.01995 | -0.007 | -58.143
-12 | -1.125 | 0.0189 | -0.008 | -59.513
-11.5 | -1.086 | 0.01823 | -0.009 | -59.576
-11 | -1.045 | 0.017 | -0.011 | -61.501
-10.5 | -1.002 | 0.01653 | -0.012 | -60.603
-10 | -0.956 | 0.01574 | -0.013 | -60.772
-9.5 | -0.909 | 0.01494 | -0.015 | -60.841
-9 | -0.859 | 0.01428 | -0.016 | -60.153
-8.5 | -0.808 | 0.01363 | -0.017 | -59.258
-8 | -0.754 | 0.01246 | -0.019 | -60.535
-7.5 | -0.7 | 0.01209 | -0.02 | -57.902
-7 | -0.644 | 0.01155 | -0.022 | -55.729
-6.5 | -0.587 | 0.01143 | -0.023 | -51.33
-6 | -0.529 | 0.0109 | -0.024 | -48.514
-5.5 | -0.47 | 0.01032 | -0.026 | -45.512
-5 | -0.417 | 0.00566 | -0.028 | -73.596
-4.5 | -0.355 | 0.0054 | -0.029 | -65.763
-4 | -0.293 | 0.00531 | -0.03 | -55.133
-3.5 | -0.231 | 0.00545 | -0.032 | -42.335
-3 | -0.168 | 0.00545 | -0.033 | -30.832
-2.5 | -0.105 | 0.00543 | -0.035 | -19.368
-2 | -0.042 | 0.0054 | -0.036 | -7.789
-1.5 | 0.021 | 0.00538 | -0.037 | 3.916
-1 | 0.084 | 0.00555 | -0.039 | 15.149
-0.5 | 0.147 | 0.00553 | -0.04 | 26.619
0 | 0.212 | 0.00533 | -0.042 | 39.811
0.5 | 0.276 | 0.00536 | -0.043 | 51.431
1 | 0.339 | 0.00534 | -0.044 | 63.607
1.5 | 0.403 | 0.00548 | -0.046 | 73.557
2 | 0.467 | 0.00552 | -0.047 | 84.487
2.5 | 0.53 | 0.00547 | -0.049 | 96.938
3 | 0.594 | 0.00552 | -0.05 | 107.43
3.5 | 0.657 | 0.00558 | -0.051 | 117.832
4 | 0.717 | 0.00569 | -0.053 | 125.979
4.5 | 0.779 | 0.00578 | -0.054 | 134.605
5 | 0.84 | 0.00615 | -0.055 | 136.486
5.5 | 0.9 | 0.00651 | -0.057 | 138.276
6 | 0.959 | 0.00668 | -0.058 | 143.472
6.5 | 0.989 | 0.01299 | -0.058 | 76.169
7 | 1.043 | 0.01383 | -0.059 | 75.388
7.5 | 1.095 | 0.01462 | -0.06 | 74.873
8 | 1.145 | 0.01489 | -0.061 | 76.898
8.5 | 1.193 | 0.01563 | -0.062 | 76.338
9 | 1.239 | 0.0167 | -0.063 | 74.152
9.5 | 1.282 | 0.01749 | -0.065 | 73.293
10 | 1.323 | 0.01809 | -0.066 | 73.097
10.5 | 1.361 | 0.01926 | -0.067 | 70.644
11 | 1.395 | 0.02036 | -0.068 | 68.536
11.5 | 1.427 | 0.02127 | -0.069 | 67.087
12 | 1.456 | 0.02221 | -0.07 | 65.545
12.5 | 1.481 | 0.02335 | -0.071 | 63.414
13 | 1.503 | 0.02485 | -0.072 | 60.472
13.5 | 1.521 | 0.02596 | -0.073 | 58.586
14 | 1.536 | 0.02755 | -0.074 | 55.742
14.5 | 1.546 | 0.02918 | -0.075 | 52.977
15 | 1.554 | 0.0308 | -0.076 | 50.436
15.5 | 1.558 | 0.03256 | -0.077 | 47.847
16 | 1.558 | 0.03447 | -0.077 | 45.206
16.5 | 1.556 | 0.03653 | -0.078 | 42.594
17 | 1.55 | 0.03883 | -0.079 | 39.921
17.5 | 1.542 | 0.04064 | -0.08 | 37.944
18 | 1.531 | 0.04297 | -0.081 | 35.627
18.5 | 1.517 | 0.04576 | -0.081 | 33.142
19 | 1.5 | 0.04863 | -0.082 | 30.848
19.5 | 1.481 | 0.0517 | -0.083 | 28.657
20 | 1.461 | 0.05475 | -0.083 | 26.684

## 58. Re 3M Mach 0.00 (2)
BIGFOIL.COM POLAR EXPORT
NACA65(4)-221
NACA65(4)-221 |  |  |  | Cl Max: | 1.4055 | at alpha= | 20 | deg
XFOIL ncrit=9 |  |  |  | L/D Max: | 125.736 | at alpha= | 5 | deg
Re: | 3000000 |  |  | Cd Min: | 0.07236 | at alpha= | 20 | deg
Mach: | 0 |  |  | Cl=0 at alpha= | -1.4708 | deg
|  |  |  | @ Cl=0.1, Cd= | 0.0051616
|  |  |  | @ Cl=0.4, Cd= | 0.00525
|  |  |  | @ Cl=0.6, Cd= | 0.0054205
alpha (deg) | Cl | Cd | Cm | Cl/Cd
-20 | -1.273 | 0.06564 | -0.0528 | -19.3937
-19.5 | -1.2637 | 0.06104 | -0.0538 | -20.7028
-19 | -1.262 | 0.05583 | -0.0544 | -22.6043
-18 | -1.242 | 0.04648 | -0.0564 | -26.7212
-17.5 | -1.1637 | 0.0421 | -0.0696 | -27.6413
-17 | -1.0877 | 0.03853 | -0.0814 | -28.23
-16.5 | -1.0701 | 0.03621 | -0.0799 | -29.5526
-16 | -1.049 | 0.03394 | -0.0788 | -30.9075
-15.5 | -1.0248 | 0.03191 | -0.0778 | -32.1153
-15 | -1.0021 | 0.02981 | -0.0767 | -33.6162
-14.5 | -0.9758 | 0.02797 | -0.0756 | -34.8874
-14 | -0.9473 | 0.02634 | -0.0745 | -35.9643
-13.5 | -0.9248 | 0.02442 | -0.0728 | -37.8706
-13 | -0.9033 | 0.02256 | -0.0707 | -40.0399
-12.5 | -0.8768 | 0.02102 | -0.0689 | -41.7127
-12 | -0.8488 | 0.01966 | -0.0671 | -43.174
-11.5 | -0.8189 | 0.01841 | -0.0653 | -44.4813
-11 | -0.788 | 0.01726 | -0.0634 | -45.6547
-10.5 | -0.756 | 0.01621 | -0.0615 | -46.6379
-10 | -0.7255 | 0.01512 | -0.0593 | -47.9828
-9.5 | -0.6964 | 0.01405 | -0.0567 | -49.5658
-9 | -0.6642 | 0.01315 | -0.0543 | -50.5095
-8.5 | -0.6301 | 0.01238 | -0.052 | -50.8966
-8 | -0.5988 | 0.01162 | -0.0491 | -51.5318
-7.5 | -0.5668 | 0.01094 | -0.0461 | -51.8099
-7 | -0.5432 | 0.01039 | -0.0411 | -52.281
-6.5 | -0.5078 | 0.00992 | -0.0382 | -51.1895
-6 | -0.4728 | 0.00912 | -0.0353 | -51.8421
-5.5 | -0.4341 | 0.0083 | -0.0332 | -52.3012
-4.5 | -0.3492 | 0.00635 | -0.0304 | -54.9921
-4 | -0.3004 | 0.00545 | -0.0301 | -55.1193
-3.5 | -0.2425 | 0.00528 | -0.031 | -45.928
-3 | -0.184 | 0.0052 | -0.032 | -35.3846
-2.5 | -0.1238 | 0.00514 | -0.0333 | -24.0856
-2 | -0.0633 | 0.00513 | -0.0346 | -12.3392
-1.5 | -0.0035 | 0.0051 | -0.0358 | -0.68627
-1 | 0.0564 | 0.00514 | -0.037 | 10.9728
-0.5 | 0.1169 | 0.00517 | -0.0383 | 22.6112
0 | 0.1772 | 0.00513 | -0.0396 | 34.5419
0.5 | 0.2374 | 0.00513 | -0.0409 | 46.2768
1 | 0.2972 | 0.00517 | -0.0421 | 57.4855
1.5 | 0.3566 | 0.00525 | -0.0432 | 67.9238
2 | 0.4172 | 0.00525 | -0.0446 | 79.4667
2.5 | 0.4768 | 0.00526 | -0.0457 | 90.6464
3 | 0.5357 | 0.00532 | -0.0468 | 100.6955
3.5 | 0.5944 | 0.00541 | -0.0478 | 109.8706
4 | 0.6529 | 0.00552 | -0.0488 | 118.279
4.5 | 0.7083 | 0.00571 | -0.0493 | 124.0455
5 | 0.7607 | 0.00605 | -0.0492 | 125.7355
5.5 | 0.7923 | 0.00726 | -0.0455 | 109.1322
6 | 0.8186 | 0.00842 | -0.0409 | 97.2209
6.5 | 0.8317 | 0.00939 | -0.0337 | 88.5729
7 | 0.8405 | 0.01047 | -0.026 | 80.277
7.5 | 0.85 | 0.01184 | -0.0194 | 71.7905
8 | 0.8617 | 0.01338 | -0.0137 | 64.4021
8.5 | 0.8766 | 0.01504 | -0.009 | 58.2846
9 | 0.9037 | 0.01631 | -0.0061 | 55.4077
9.5 | 0.9325 | 0.01759 | -0.0037 | 53.0131
10 | 0.961 | 0.01896 | -0.0015 | 50.6857
10.5 | 0.99 | 0.02034 | 0.0005 | 48.6726
11 | 1.0162 | 0.02195 | 0.0027 | 46.2961
11.5 | 1.0451 | 0.02348 | 0.0044 | 44.5102
12 | 1.0727 | 0.02516 | 0.006 | 42.6351
12.5 | 1.0986 | 0.02701 | 0.0077 | 40.6738
13 | 1.1229 | 0.02905 | 0.0093 | 38.654
13.5 | 1.1493 | 0.03104 | 0.0105 | 37.0264
14 | 1.175 | 0.0331 | 0.0117 | 35.4985
14.5 | 1.2006 | 0.03525 | 0.0127 | 34.0596
15 | 1.2233 | 0.03768 | 0.0137 | 32.4655
15.5 | 1.2449 | 0.04026 | 0.0146 | 30.9215
16 | 1.2621 | 0.04325 | 0.0157 | 29.1815
16.5 | 1.2789 | 0.04632 | 0.0165 | 27.6101
17 | 1.2964 | 0.04888 | 0.018 | 26.5221
17.5 | 1.3368 | 0.05233 | 0.0137 | 25.5456
18 | 1.3522 | 0.05597 | 0.0138 | 24.1594
18.5 | 1.3679 | 0.05969 | 0.0137 | 22.9167
19 | 1.3819 | 0.06363 | 0.0134 | 21.7177
19.5 | 1.3958 | 0.06768 | 0.013 | 20.6235
20 | 1.4055 | 0.07236 | 0.0122 | 19.4237

## 59. Re 3M Mach 0.10 (1)
BIGFOIL.COM POLAR EXPORT
NACA65(4)-221
NACA65(4)-221 |  |  |  | Cl Max: | 1.54 | at alpha= | 15.5 | deg
JavaFoil+Calcfoil stall+Eppler ext transition |  |  |  | L/D Max: | 143.379 | at alpha= | 6 | deg
Re: | 3000000 |  |  | Cd Min: | 0.00529 | at alpha= | 1 | deg
Mach: | 0.1 |  |  | Cl=0 at alpha= | -1.6667 | deg
|  |  |  | @ Cl=0.1, Cd= | 0.0055224
|  |  |  | @ Cl=0.4, Cd= | 0.0054375
|  |  |  | @ Cl=0.6, Cd= | 0.0055552
alpha (deg) | Cl | Cd | Cm | Cl/Cd
-20 | -1.291 | 0.05747 | 0.011 | -22.461
-19.5 | -1.305 | 0.0519 | 0.01 | -25.141
-19 | -1.315 | 0.04777 | 0.009 | -27.535
-18.5 | -1.323 | 0.04398 | 0.008 | -30.078
-18 | -1.328 | 0.04059 | 0.006 | -32.716
-17.5 | -1.328 | 0.03853 | 0.005 | -34.465
-17 | -1.326 | 0.03593 | 0.004 | -36.917
-16.5 | -1.321 | 0.03365 | 0.003 | -39.259
-16 | -1.312 | 0.03125 | 0.002 | -41.996
-15.5 | -1.301 | 0.02952 | 0.001 | -44.06
-15 | -1.286 | 0.02737 | -0.001 | -46.981
-14.5 | -1.267 | 0.02556 | -0.002 | -49.58
-14 | -1.245 | 0.02411 | -0.003 | -51.654
-13.5 | -1.22 | 0.02277 | -0.004 | -53.573
-13 | -1.191 | 0.02143 | -0.006 | -55.584
-12.5 | -1.16 | 0.02023 | -0.007 | -57.309
-12 | -1.125 | 0.01915 | -0.008 | -58.75
-11.5 | -1.087 | 0.01849 | -0.009 | -58.821
-11 | -1.047 | 0.01721 | -0.011 | -60.825
-10.5 | -1.004 | 0.01675 | -0.012 | -59.961
-10 | -0.959 | 0.01588 | -0.013 | -60.378
-9.5 | -0.911 | 0.01513 | -0.015 | -60.23
-9 | -0.862 | 0.01439 | -0.016 | -59.891
-8.5 | -0.81 | 0.01378 | -0.017 | -58.817
-8 | -0.757 | 0.01255 | -0.019 | -60.329
-7.5 | -0.703 | 0.01219 | -0.02 | -57.648
-7 | -0.647 | 0.01165 | -0.022 | -55.516
-6.5 | -0.589 | 0.01153 | -0.023 | -51.119
-6 | -0.531 | 0.01094 | -0.024 | -48.528
-5.5 | -0.472 | 0.01035 | -0.026 | -45.589
-5 | -0.418 | 0.00572 | -0.028 | -73.19
-4.5 | -0.357 | 0.00535 | -0.029 | -66.669
-4 | -0.294 | 0.00537 | -0.031 | -54.844
-3.5 | -0.232 | 0.00548 | -0.032 | -42.284
-3 | -0.169 | 0.00545 | -0.033 | -31.03
-2.5 | -0.106 | 0.00542 | -0.035 | -19.497
-2 | -0.042 | 0.00539 | -0.036 | -7.836
-1.5 | 0.021 | 0.00537 | -0.038 | 3.943
-1 | 0.085 | 0.00552 | -0.039 | 15.307
-0.5 | 0.148 | 0.00553 | -0.04 | 26.773
0 | 0.213 | 0.00533 | -0.042 | 40.055
0.5 | 0.277 | 0.00544 | -0.043 | 50.957
1 | 0.341 | 0.00529 | -0.045 | 64.447
1.5 | 0.405 | 0.00545 | -0.046 | 74.35
2 | 0.469 | 0.0055 | -0.047 | 85.3
2.5 | 0.533 | 0.00549 | -0.049 | 97.112
3 | 0.597 | 0.00555 | -0.05 | 107.472
3.5 | 0.66 | 0.00566 | -0.052 | 116.698
4 | 0.721 | 0.00567 | -0.053 | 127.022
4.5 | 0.782 | 0.00587 | -0.054 | 133.264
5 | 0.844 | 0.00623 | -0.056 | 135.39
5.5 | 0.904 | 0.00639 | -0.057 | 141.391
6 | 0.964 | 0.00672 | -0.058 | 143.379
6.5 | 0.994 | 0.0131 | -0.058 | 75.854
7 | 1.047 | 0.01374 | -0.059 | 76.186
7.5 | 1.099 | 0.01475 | -0.06 | 74.534
8 | 1.149 | 0.01502 | -0.062 | 76.501
8.5 | 1.197 | 0.01582 | -0.063 | 75.67
9 | 1.242 | 0.0169 | -0.064 | 73.5
9.5 | 1.285 | 0.01771 | -0.065 | 72.563
10 | 1.325 | 0.01833 | -0.066 | 72.294
10.5 | 1.363 | 0.01952 | -0.067 | 69.788
11 | 1.396 | 0.02062 | -0.068 | 67.737
11.5 | 1.427 | 0.02165 | -0.069 | 65.931
12 | 1.454 | 0.02256 | -0.07 | 64.455
12.5 | 1.478 | 0.02375 | -0.071 | 62.25
13 | 1.498 | 0.02505 | -0.072 | 59.796
13.5 | 1.514 | 0.02642 | -0.073 | 57.316
14 | 1.526 | 0.02809 | -0.074 | 54.337
14.5 | 1.534 | 0.02974 | -0.075 | 51.601
15 | 1.539 | 0.03147 | -0.076 | 48.909
15.5 | 1.54 | 0.03337 | -0.077 | 46.153
16 | 1.538 | 0.0353 | -0.078 | 43.562
16.5 | 1.532 | 0.03742 | -0.079 | 40.925
17 | 1.522 | 0.03982 | -0.079 | 38.22
17.5 | 1.51 | 0.04195 | -0.08 | 35.987
18 | 1.495 | 0.04436 | -0.081 | 33.696
18.5 | 1.476 | 0.04716 | -0.082 | 31.297
19 | 1.456 | 0.05009 | -0.082 | 29.062
19.5 | 1.432 | 0.05338 | -0.083 | 26.835
20 | 1.407 | 0.0569 | -0.084 | 24.73

## 60. Re 3M Mach 0.10 (2)
BIGFOIL.COM POLAR EXPORT
NACA65(4)-221
NACA65(4)-221 |  |  |  | Cl Max: | 1.3944 | at alpha= | 20 | deg
XFOIL ncrit=9 |  |  |  | L/D Max: | 125.822 | at alpha= | 5 | deg
Re: | 3000000 |  |  | Cd Min: | 0.07551 | at alpha= | 20 | deg
Mach: | 0.1 |  |  | Cl=0 at alpha= | -1.4684 | deg
|  |  |  | @ Cl=0.1, Cd= | 0.0051743
|  |  |  | @ Cl=0.4, Cd= | 0.00526
|  |  |  | @ Cl=0.6, Cd= | 0.0054337
alpha (deg) | Cl | Cd | Cm | Cl/Cd
-20 | -1.2566 | 0.06908 | -0.0539 | -18.1905
-19.5 | -1.2499 | 0.06409 | -0.055 | -19.5023
-19 | -1.237 | 0.05981 | -0.0558 | -20.6822
-18 | -1.2293 | 0.04861 | -0.0586 | -25.289
-17.5 | -1.1537 | 0.04386 | -0.0718 | -26.3041
-16.5 | -1.0655 | 0.03745 | -0.0815 | -28.4513
-16 | -1.0437 | 0.03516 | -0.0805 | -29.6843
-14.5 | -0.9723 | 0.02882 | -0.0772 | -33.737
-14 | -0.9443 | 0.02708 | -0.0761 | -34.8708
-13.5 | -0.919 | 0.02526 | -0.0746 | -36.3816
-12.5 | -0.874 | 0.02156 | -0.0705 | -40.538
-12 | -0.8456 | 0.02017 | -0.0687 | -41.9236
-11.5 | -0.8158 | 0.01888 | -0.0668 | -43.2097
-11 | -0.7853 | 0.01766 | -0.0649 | -44.4677
-10.5 | -0.7538 | 0.01657 | -0.0629 | -45.4919
-10 | -0.7223 | 0.01547 | -0.0608 | -46.6904
-9.5 | -0.6935 | 0.01435 | -0.0581 | -48.3275
-9 | -0.6614 | 0.0134 | -0.0557 | -49.3582
-8.5 | -0.6276 | 0.01259 | -0.0534 | -49.8491
-8 | -0.5955 | 0.01181 | -0.0506 | -50.4234
-7.5 | -0.5631 | 0.01109 | -0.0477 | -50.7755
-7 | -0.5364 | 0.01046 | -0.0433 | -51.2811
-6.5 | -0.5067 | 0.01001 | -0.0392 | -50.6194
-6 | -0.4733 | 0.0092 | -0.036 | -51.4457
-5.5 | -0.4354 | 0.00837 | -0.0337 | -52.0191
-5 | -0.3942 | 0.00748 | -0.0319 | -52.7005
-4.5 | -0.3507 | 0.00641 | -0.0307 | -54.7114
-4 | -0.3025 | 0.00548 | -0.0302 | -55.2007
-3.5 | -0.2443 | 0.0053 | -0.0311 | -46.0943
-3 | -0.1853 | 0.00521 | -0.0322 | -35.5662
-2.5 | -0.1248 | 0.00515 | -0.0334 | -24.233
-2 | -0.0639 | 0.00514 | -0.0347 | -12.4319
-1.5 | -0.0038 | 0.00511 | -0.0359 | -0.74364
-1 | 0.0564 | 0.00516 | -0.0371 | 10.9302
-0.5 | 0.1175 | 0.00518 | -0.0385 | 22.6834
0 | 0.1782 | 0.00514 | -0.0398 | 34.6693
0.5 | 0.2386 | 0.00514 | -0.041 | 46.4202
1 | 0.2988 | 0.00519 | -0.0422 | 57.5723
1.5 | 0.3587 | 0.00526 | -0.0434 | 68.1939
2 | 0.4197 | 0.00526 | -0.0448 | 79.7909
2.5 | 0.4795 | 0.00528 | -0.0459 | 90.8144
3 | 0.5389 | 0.00534 | -0.047 | 100.9176
3.5 | 0.5978 | 0.00543 | -0.048 | 110.0921
4 | 0.6568 | 0.00553 | -0.049 | 118.7703
4.5 | 0.7126 | 0.00573 | -0.0494 | 124.363
5 | 0.765 | 0.00608 | -0.0493 | 125.8224
5.5 | 0.7959 | 0.0073 | -0.0454 | 109.0274
6.5 | 0.8301 | 0.00947 | -0.0324 | 87.6558
7 | 0.8383 | 0.01062 | -0.0247 | 78.936
8 | 0.8585 | 0.01369 | -0.0124 | 62.71
8.5 | 0.8741 | 0.01538 | -0.0078 | 56.8336
9 | 0.9007 | 0.01672 | -0.0049 | 53.8696
9.5 | 0.9295 | 0.01805 | -0.0025 | 51.4958
10 | 0.9585 | 0.01944 | -0.0003 | 49.3056
10.5 | 0.9875 | 0.02087 | 0.0017 | 47.3167
11 | 1.0145 | 0.02249 | 0.0038 | 45.1089
11.5 | 1.0433 | 0.02408 | 0.0055 | 43.3264
12 | 1.0701 | 0.02587 | 0.0073 | 41.3645
12.5 | 1.0947 | 0.02787 | 0.009 | 39.2788
13 | 1.121 | 0.02984 | 0.0105 | 37.567
13.5 | 1.1479 | 0.03186 | 0.0117 | 36.0295
14 | 1.1724 | 0.03409 | 0.0129 | 34.3913
14.5 | 1.1979 | 0.03631 | 0.0139 | 32.9909
15 | 1.2212 | 0.03875 | 0.0149 | 31.5148
15.5 | 1.2407 | 0.04162 | 0.0159 | 29.8102
16 | 1.2549 | 0.04497 | 0.017 | 27.9053
17 | 1.2946 | 0.05045 | 0.0189 | 25.6611
18 | 1.347 | 0.0579 | 0.015 | 23.2642
18.5 | 1.3627 | 0.06172 | 0.0149 | 22.0787
19 | 1.3744 | 0.06604 | 0.0145 | 20.8116
19.5 | 1.3861 | 0.07052 | 0.0139 | 19.6554
20 | 1.3944 | 0.07551 | 0.013 | 18.4664

## 61. Re 3M Mach 0.25 (1)
BIGFOIL.COM POLAR EXPORT
NACA65(4)-221
NACA65(4)-221 |  |  |  | Cl Max: | 1.452 | at alpha= | 13 | deg
JavaFoil+Calcfoil stall+Eppler ext transition |  |  |  | L/D Max: | 141.244 | at alpha= | 5.5 | deg
Re: | 3000000 |  |  | Cd Min: | 0.00535 | at alpha= | 1 | deg
Mach: | 0.25 |  |  | Cl=0 at alpha= | -1.6692 | deg
|  |  |  | @ Cl=0.1, Cd= | 0.005436
|  |  |  | @ Cl=0.4, Cd= | 0.0054555
|  |  |  | @ Cl=0.6, Cd= | 0.0055682
alpha (deg) | Cl | Cd | Cm | Cl/Cd
-20 | -0.854 | 0.16403 | 0.007 | -5.206
-19.5 | -0.894 | 0.15339 | 0.006 | -5.825
-19 | -0.937 | 0.13714 | 0.006 | -6.829
-18.5 | -0.99 | 0.11138 | 0.006 | -8.888
-18 | -1.094 | 0.05944 | 0.006 | -18.403
-17.5 | -1.13 | 0.05167 | 0.005 | -21.867
-17 | -1.161 | 0.0447 | 0.004 | -25.965
-16.5 | -1.183 | 0.04003 | 0.003 | -29.55
-16 | -1.198 | 0.03621 | 0.002 | -33.098
-15.5 | -1.207 | 0.03399 | 0.001 | -35.506
-15 | -1.21 | 0.03136 | -0.001 | -38.598
-14.5 | -1.209 | 0.02854 | -0.002 | -42.341
-14 | -1.201 | 0.02667 | -0.003 | -45.029
-13.5 | -1.188 | 0.02498 | -0.004 | -47.553
-13 | -1.17 | 0.02337 | -0.006 | -50.05
-12.5 | -1.147 | 0.02199 | -0.007 | -52.144
-12 | -1.12 | 0.02062 | -0.008 | -54.287
-11.5 | -1.088 | 0.0199 | -0.01 | -54.658
-11 | -1.052 | 0.01891 | -0.011 | -55.629
-10.5 | -1.013 | 0.01788 | -0.012 | -56.669
-10 | -0.97 | 0.01693 | -0.014 | -57.331
-9.5 | -0.925 | 0.01603 | -0.015 | -57.694
-9 | -0.876 | 0.01526 | -0.017 | -57.448
-8.5 | -0.826 | 0.01443 | -0.018 | -57.241
-8 | -0.773 | 0.01313 | -0.019 | -58.85
-7.5 | -0.718 | 0.01272 | -0.021 | -56.42
-7 | -0.661 | 0.01212 | -0.022 | -54.535
-6.5 | -0.603 | 0.01198 | -0.024 | -50.325
-6 | -0.544 | 0.01139 | -0.025 | -47.738
-5.5 | -0.483 | 0.01075 | -0.026 | -44.933
-5 | -0.429 | 0.00583 | -0.028 | -73.577
-4.5 | -0.366 | 0.00566 | -0.03 | -64.626
-4 | -0.302 | 0.00571 | -0.031 | -52.909
-3.5 | -0.238 | 0.00536 | -0.033 | -44.421
-3 | -0.174 | 0.00549 | -0.034 | -31.632
-2.5 | -0.109 | 0.00546 | -0.036 | -19.874
-2 | -0.043 | 0.00543 | -0.037 | -7.999
-1.5 | 0.022 | 0.00557 | -0.039 | 3.904
-1 | 0.087 | 0.00543 | -0.04 | 15.987
-0.5 | 0.152 | 0.00546 | -0.042 | 27.839
0 | 0.219 | 0.00543 | -0.043 | 40.375
0.5 | 0.285 | 0.00542 | -0.044 | 52.547
1 | 0.351 | 0.00535 | -0.046 | 65.551
1.5 | 0.416 | 0.00549 | -0.047 | 75.864
2 | 0.482 | 0.00557 | -0.049 | 86.53
2.5 | 0.547 | 0.00552 | -0.05 | 99.115
3 | 0.613 | 0.00558 | -0.052 | 109.857
3.5 | 0.678 | 0.00568 | -0.053 | 119.537
4 | 0.74 | 0.00574 | -0.054 | 129.013
4.5 | 0.804 | 0.00592 | -0.056 | 135.691
5 | 0.866 | 0.00638 | -0.057 | 135.826
5.5 | 0.928 | 0.00657 | -0.059 | 141.244
6 | 0.961 | 0.01341 | -0.058 | 71.613
6.5 | 1.016 | 0.01373 | -0.059 | 74.036
7 | 1.07 | 0.01446 | -0.061 | 73.973
7.5 | 1.122 | 0.01557 | -0.062 | 72.013
8 | 1.171 | 0.01589 | -0.063 | 73.686
8.5 | 1.217 | 0.01672 | -0.064 | 72.822
9 | 1.261 | 0.01801 | -0.065 | 70.018
9.5 | 1.301 | 0.01893 | -0.066 | 68.701
10 | 1.336 | 0.01961 | -0.068 | 68.147
10.5 | 1.368 | 0.02103 | -0.069 | 65.077
11 | 1.396 | 0.02221 | -0.07 | 62.828
11.5 | 1.418 | 0.02361 | -0.071 | 60.043
12 | 1.435 | 0.0247 | -0.072 | 58.092
12.5 | 1.447 | 0.02624 | -0.073 | 55.141
13 | 1.452 | 0.02754 | -0.074 | 52.73
13.5 | 1.452 | 0.0292 | -0.075 | 49.74
14 | 1.446 | 0.03131 | -0.076 | 46.18
14.5 | 1.22 | 0.10186 | -0.037 | 11.973
15 | 1.414 | 0.03588 | -0.078 | 39.412
15.5 | 1.389 | 0.03828 | -0.078 | 36.284
16 | 1.358 | 0.04112 | -0.079 | 33.014
16.5 | 1.32 | 0.0441 | -0.08 | 29.938
17 | 1.277 | 0.04784 | -0.08 | 26.694
17.5 | 1.228 | 0.05217 | -0.081 | 23.543
18 | 1.177 | 0.05488 | -0.082 | 21.456

## 62. Re 3M Mach 0.25 (2)
BIGFOIL.COM POLAR EXPORT
NACA65(4)-221
NACA65(4)-221 |  |  |  | Cl Max: | 1.3189 | at alpha= | 19.5 | deg
XFOIL ncrit=9 |  |  |  | L/D Max: | 125.847 | at alpha= | 5 | deg
Re: | 3000000 |  |  | Cd Min: | 0.09564 | at alpha= | 20 | deg
Mach: | 0.25 |  |  | Cl=0 at alpha= | -1.4561 | deg
|  |  |  | @ Cl=0.1, Cd= | 0.00522
|  |  |  | @ Cl=0.4, Cd= | 0.0053243
|  |  |  | @ Cl=0.6, Cd= | 0.0054994
alpha (deg) | Cl | Cd | Cm | Cl/Cd
-20 | -1.133 | 0.0925 | -0.0556 | -12.2486
-19.5 | -1.1447 | 0.08436 | -0.0585 | -13.5692
-18.5 | -1.1533 | 0.07173 | -0.0599 | -16.0783
-18 | -1.1258 | 0.06236 | -0.0714 | -18.0532
-17.5 | -1.0761 | 0.05408 | -0.0851 | -19.8983
-17 | -1.0429 | 0.04902 | -0.0906 | -21.275
-16.5 | -1.0289 | 0.04555 | -0.0897 | -22.5884
-16 | -1.0126 | 0.0422 | -0.089 | -23.9953
-15.5 | -0.9923 | 0.03926 | -0.0881 | -25.2751
-15 | -0.974 | 0.0363 | -0.0869 | -26.832
-14.5 | -0.9506 | 0.03381 | -0.0857 | -28.1159
-14 | -0.9256 | 0.03152 | -0.0844 | -29.3655
-13.5 | -0.9026 | 0.02915 | -0.0829 | -30.964
-13 | -0.8736 | 0.02728 | -0.0814 | -32.0235
-12.5 | -0.8555 | 0.0249 | -0.079 | -34.3574
-12 | -0.8287 | 0.02308 | -0.077 | -35.9055
-11.5 | -0.8001 | 0.02149 | -0.0749 | -37.2313
-11 | -0.7703 | 0.02 | -0.0728 | -38.515
-10.5 | -0.7396 | 0.01866 | -0.0705 | -39.6356
-10 | -0.7075 | 0.01739 | -0.0683 | -40.6843
-9.5 | -0.678 | 0.0161 | -0.0657 | -42.1118
-9 | -0.647 | 0.01489 | -0.0631 | -43.452
-8.5 | -0.6139 | 0.01388 | -0.0605 | -44.2291
-8 | -0.5785 | 0.01298 | -0.0581 | -44.5686
-7.5 | -0.546 | 0.01206 | -0.0551 | -45.2736
-7 | -0.5125 | 0.0113 | -0.052 | -45.354
-6.5 | -0.4835 | 0.01048 | -0.048 | -46.1355
-6 | -0.4692 | 0.0097 | -0.041 | -48.3711
-5.5 | -0.4387 | 0.00881 | -0.037 | -49.7957
-4.5 | -0.3601 | 0.00669 | -0.0323 | -53.8266
-4 | -0.3139 | 0.0056 | -0.0311 | -56.0536
-3.5 | -0.2543 | 0.00541 | -0.0319 | -47.0055
-3 | -0.1927 | 0.00527 | -0.033 | -36.5655
-2.5 | -0.1301 | 0.00522 | -0.0342 | -24.9234
-2 | -0.0673 | 0.00523 | -0.0355 | -12.8681
-1.5 | -0.0055 | 0.00521 | -0.0367 | -1.0557
-1 | 0.0572 | 0.00522 | -0.038 | 10.9579
-0.5 | 0.1204 | 0.00522 | -0.0394 | 23.0651
0 | 0.1834 | 0.00525 | -0.0407 | 34.9333
0.5 | 0.2454 | 0.00524 | -0.0419 | 46.8321
1 | 0.307 | 0.0053 | -0.0431 | 57.9245
1.5 | 0.3701 | 0.00531 | -0.0445 | 69.6987
2 | 0.433 | 0.00534 | -0.0458 | 81.0861
2.5 | 0.4945 | 0.0054 | -0.0469 | 91.5741
3 | 0.5565 | 0.00542 | -0.048 | 102.6753
3.5 | 0.6168 | 0.00553 | -0.0488 | 111.5371
4 | 0.678 | 0.00563 | -0.0498 | 120.4263
4.5 | 0.7358 | 0.00585 | -0.0501 | 125.7778
5 | 0.7878 | 0.00626 | -0.0494 | 125.8466
5.5 | 0.8125 | 0.00759 | -0.044 | 107.0487
6.5 | 0.8223 | 0.01005 | -0.026 | 81.8209
7 | 0.8267 | 0.0116 | -0.0182 | 71.2672
7.5 | 0.8324 | 0.0135 | -0.0115 | 61.6593
8 | 0.8401 | 0.01561 | -0.0057 | 53.8181
9 | 0.8865 | 0.01902 | 0.001 | 46.6088
9.5 | 0.9142 | 0.02062 | 0.0036 | 44.3356
10 | 0.9449 | 0.02218 | 0.0057 | 42.6014
10.5 | 0.9722 | 0.024 | 0.0079 | 40.5083
11 | 1.0022 | 0.02575 | 0.0097 | 38.9204
11.5 | 1.0305 | 0.02769 | 0.0116 | 37.2156
12 | 1.056 | 0.0299 | 0.0134 | 35.3177
12.5 | 1.0809 | 0.03222 | 0.0151 | 33.5475
13.5 | 1.1355 | 0.03684 | 0.0178 | 30.8225
14 | 1.1592 | 0.03954 | 0.019 | 29.3171
14.5 | 1.1836 | 0.04229 | 0.0201 | 27.9877
15 | 1.2007 | 0.04568 | 0.0212 | 26.285
15.5 | 1.2201 | 0.04905 | 0.022 | 24.8746
16 | 1.2367 | 0.05278 | 0.0227 | 23.4312
17 | 1.2713 | 0.06032 | 0.0235 | 21.0759
17.5 | 1.2895 | 0.06456 | 0.0229 | 19.9737
19 | 1.3178 | 0.08145 | 0.0186 | 16.1793
19.5 | 1.3189 | 0.08811 | 0.0168 | 14.9688
20 | 1.3146 | 0.09564 | 0.0144 | 13.7453

## 63. Re 3M Mach 0.50 (1)
BIGFOIL.COM POLAR EXPORT
NACA65(4)-221
NACA65(4)-221 |  |  |  | Cl Max: | 1.247 | at alpha= | 20 | deg
JavaFoil+Calcfoil stall+Eppler ext transition |  |  |  | L/D Max: | 125.636 | at alpha= | 5 | deg
Re: | 3000000 |  |  | Cd Min: | 0.00577 | at alpha= | 0.5 | deg
Mach: | 0.5 |  |  | Cl=0 at alpha= | -1.6667 | deg
|  |  |  | @ Cl=0.1, Cd= | 0.0058712
|  |  |  | @ Cl=0.4, Cd= | 0.0058453
|  |  |  | @ Cl=0.6, Cd= | 0.006324
alpha (deg) | Cl | Cd | Cm | Cl/Cd
-20 | -1.064 | 0.17119 | 0.008 | -6.215
-19.5 | -1.034 | 0.16551 | 0.007 | -6.246
-19 | -1.005 | 0.16007 | 0.006 | -6.279
-18.5 | -0.976 | 0.15544 | 0.006 | -6.282
-18 | -0.954 | 0.15587 | 0.005 | -6.12
-17.5 | -0.926 | 0.14327 | 0.004 | -6.467
-17 | -0.894 | 0.14019 | 0.003 | -6.378
-16.5 | -0.863 | 0.13527 | 0.002 | -6.379
-16 | -0.832 | 0.13281 | 0.001 | -6.263
-15.5 | -0.803 | 0.12824 | 0 | -6.262
-15 | -0.775 | 0.12422 | 0 | -6.242
-14.5 | -0.747 | 0.11543 | -0.001 | -6.467
-14 | -0.714 | 0.11026 | -0.002 | -6.473
-13.5 | -0.685 | 0.10649 | -0.002 | -6.429
-13 | -0.656 | 0.10229 | -0.003 | -6.415
-12.5 | -0.628 | 0.09715 | -0.004 | -6.46
-12 | -0.599 | 0.09094 | -0.005 | -6.59
-11.5 | -0.653 | 0.03384 | -0.01 | -19.295
-11 | -0.633 | 0.02701 | -0.012 | -23.432
-10.5 | -0.6 | 0.02537 | -0.014 | -23.643
-10 | -0.848 | 0.02325 | -0.015 | -36.485
-9.5 | -0.896 | 0.02144 | -0.017 | -41.779
-9 | -0.891 | 0.01969 | -0.018 | -45.253
-8.5 | -0.863 | 0.01849 | -0.02 | -46.687
-8 | -0.823 | 0.01664 | -0.021 | -49.457
-7.5 | -0.774 | 0.0162 | -0.023 | -47.769
-7 | -0.719 | 0.01524 | -0.025 | -47.154
-6.5 | -0.659 | 0.01438 | -0.026 | -45.826
-6 | -0.597 | 0.01364 | -0.028 | -43.741
-5.5 | -0.532 | 0.01285 | -0.029 | -41.419
-5 | -0.466 | 0.01222 | -0.031 | -38.107
-4.5 | -0.405 | 0.00633 | -0.033 | -63.864
-4 | -0.335 | 0.00613 | -0.035 | -54.55
-3.5 | -0.264 | 0.00593 | -0.036 | -44.486
-3 | -0.193 | 0.00598 | -0.038 | -32.284
-2.5 | -0.121 | 0.00591 | -0.04 | -20.438
-2 | -0.048 | 0.00604 | -0.041 | -8.004
-1.5 | 0.024 | 0.00586 | -0.043 | 4.134
-1 | 0.097 | 0.00587 | -0.045 | 16.512
-0.5 | 0.17 | 0.0059 | -0.046 | 28.76
0 | 0.245 | 0.00585 | -0.048 | 41.859
0.5 | 0.319 | 0.00577 | -0.05 | 55.194
1 | 0.392 | 0.00583 | -0.051 | 67.274
1.5 | 0.465 | 0.00597 | -0.053 | 77.916
2 | 0.539 | 0.00606 | -0.054 | 88.904
2.5 | 0.606 | 0.00635 | -0.055 | 95.336
3 | 0.677 | 0.00646 | -0.057 | 104.872
3.5 | 0.749 | 0.00662 | -0.058 | 113.14
4 | 0.813 | 0.00684 | -0.06 | 118.88
4.5 | 0.88 | 0.00718 | -0.061 | 122.646
5 | 0.946 | 0.00753 | -0.063 | 125.636
5.5 | 0.993 | 0.01555 | -0.063 | 63.871
6 | 1.052 | 0.01644 | -0.064 | 63.999
6.5 | 1.107 | 0.01772 | -0.066 | 62.474
7 | 1.156 | 0.01854 | -0.067 | 62.341
7.5 | 1.197 | 0.02005 | -0.068 | 59.719
8 | 1.227 | 0.0212 | -0.069 | 57.877
8.5 | 1.24 | 0.02304 | -0.071 | 53.812
9 | 1.222 | 0.0245 | -0.072 | 49.88
9.5 | 1.128 | 0.027 | -0.073 | 41.787
10 | 0.793 | 0.02964 | -0.074 | 26.769
10.5 | 0.826 | 0.03056 | -0.076 | 27.021
11 | 0.856 | 0.03385 | -0.076 | 25.279
11.5 | 0.759 | 0.08533 | -0.039 | 8.894
12 | 0.787 | 0.08979 | -0.039 | 8.766
12.5 | 0.815 | 0.09365 | -0.04 | 8.703
13 | 0.843 | 0.10257 | -0.04 | 8.219
13.5 | 0.879 | 0.10755 | -0.05 | 8.171
14 | 0.908 | 0.11949 | -0.052 | 7.6
14.5 | 0.932 | 0.12229 | -0.05 | 7.624
15 | 0.964 | 0.12439 | -0.054 | 7.752
15.5 | 1.001 | 0.12635 | -0.059 | 7.919
16 | 1.043 | 0.12531 | -0.066 | 8.322
16.5 | 1.068 | 0.13675 | -0.065 | 7.808
17 | 1.076 | 0.13995 | -0.057 | 7.691
17.5 | 1.105 | 0.14962 | -0.059 | 7.384
18 | 1.139 | 0.15007 | -0.063 | 7.591
18.5 | 1.181 | 0.14921 | -0.069 | 7.917
19 | 1.215 | 0.15671 | -0.072 | 7.754
19.5 | 1.233 | 0.17582 | -0.07 | 7.013
20 | 1.247 | 0.16954 | -0.066 | 7.358

## 64. Re 3M Mach 0.50 (2)
BIGFOIL.COM POLAR EXPORT
NACA65(4)-221
NACA65(4)-221 |  |  |  | Cl Max: | 1.0433 | at alpha= | 14.5 | deg
XFOIL ncrit=9 |  |  |  | L/D Max: | 129.594 | at alpha= | 4.5 | deg
Re: | 3000000 |  |  | Cd Min: | 0.20128 | at alpha= | 19.5 | deg
Mach: | 0.5 |  |  | Cl=0 at alpha= | -1.4152 | deg
|  |  |  | @ Cl=0.1, Cd= | 0.0056257
|  |  |  | @ Cl=0.4, Cd= | 0.0057362
|  |  |  | @ Cl=0.6, Cd= | 0.0058866
alpha (deg) | Cl | Cd | Cm | Cl/Cd
-18.5 | -0.5033 | 0.17563 | -0.0461 | -2.8657
-18 | -0.5452 | 0.15632 | -0.0564 | -3.4877
-17.5 | -0.5579 | 0.14391 | -0.0638 | -3.8767
-16.5 | -0.6233 | 0.11432 | -0.0823 | -5.4522
-15.5 | -0.6825 | 0.08879 | -0.0982 | -7.6867
-15 | -0.7097 | 0.07776 | -0.1041 | -9.1268
-14.5 | -0.731 | 0.06819 | -0.1081 | -10.72
-14 | -0.7456 | 0.06015 | -0.1102 | -12.3957
-13.5 | -0.7506 | 0.05354 | -0.1108 | -14.0194
-13 | -0.7474 | 0.04807 | -0.1102 | -15.5482
-12.5 | -0.7377 | 0.04343 | -0.1089 | -16.986
-12 | -0.7237 | 0.0394 | -0.107 | -18.368
-11.5 | -0.7066 | 0.03577 | -0.1048 | -19.754
-11 | -0.6865 | 0.03256 | -0.1023 | -21.0842
-10.5 | -0.6627 | 0.02971 | -0.0996 | -22.3056
-10 | -0.636 | 0.02718 | -0.0967 | -23.3996
-9.5 | -0.6068 | 0.02494 | -0.0938 | -24.3304
-9 | -0.5783 | 0.02278 | -0.0906 | -25.3863
-8.5 | -0.5471 | 0.02092 | -0.0874 | -26.152
-8 | -0.5134 | 0.01929 | -0.0842 | -26.6148
-7.5 | -0.4762 | 0.01785 | -0.0813 | -26.6779
-7 | -0.4438 | 0.01633 | -0.0778 | -27.177
-6.5 | -0.4081 | 0.01501 | -0.0745 | -27.1885
-6 | -0.3758 | 0.01359 | -0.0707 | -27.6527
-5.5 | -0.3729 | 0.01138 | -0.0633 | -32.768
-5 | -0.3803 | 0.00942 | -0.0533 | -40.3715
-4.5 | -0.3826 | 0.00812 | -0.0425 | -47.1182
-4 | -0.3611 | 0.0063 | -0.0361 | -57.3175
-3.5 | -0.2988 | 0.00577 | -0.0356 | -51.7851
-3 | -0.2283 | 0.00568 | -0.0364 | -40.1937
-2.5 | -0.157 | 0.00564 | -0.0374 | -27.8369
-2 | -0.0847 | 0.00559 | -0.0387 | -15.1521
-1.5 | -0.0122 | 0.00559 | -0.0401 | -2.1825
-1 | 0.0597 | 0.00562 | -0.0415 | 10.6228
-0.5 | 0.1298 | 0.00563 | -0.0426 | 23.0551
0 | 0.2021 | 0.00562 | -0.0441 | 35.9609
0.5 | 0.2742 | 0.00564 | -0.0456 | 48.617
1 | 0.3459 | 0.00569 | -0.0469 | 60.7909
1.5 | 0.4162 | 0.00575 | -0.048 | 72.3826
2 | 0.4868 | 0.0058 | -0.049 | 83.931
2.5 | 0.5588 | 0.00584 | -0.0502 | 95.6849
3 | 0.6295 | 0.00592 | -0.051 | 106.3345
3.5 | 0.6994 | 0.00603 | -0.0515 | 115.9867
4 | 0.7669 | 0.00615 | -0.0515 | 124.6992
4.5 | 0.8294 | 0.0064 | -0.0504 | 129.5938
5 | 0.8744 | 0.00699 | -0.0462 | 125.093
5.5 | 0.8435 | 0.00874 | -0.0296 | 96.5103
6 | 0.8179 | 0.01132 | -0.0165 | 72.2527
6.5 | 0.7963 | 0.01459 | -0.006 | 54.5785
7.5 | 0.7719 | 0.02183 | 0.0094 | 35.3596
8 | 0.7711 | 0.02542 | 0.0149 | 30.3344
8.5 | 0.7986 | 0.02785 | 0.0178 | 28.675
9 | 0.8302 | 0.03024 | 0.0203 | 27.4537
9.5 | 0.8623 | 0.03265 | 0.0226 | 26.4104
10 | 0.8933 | 0.03528 | 0.0249 | 25.3203
10.5 | 0.9235 | 0.0381 | 0.027 | 24.2388
11 | 0.9519 | 0.04118 | 0.029 | 23.1156
11.5 | 0.9777 | 0.04462 | 0.0309 | 21.9117
12 | 0.9956 | 0.04875 | 0.0327 | 20.4226
12.5 | 1.0152 | 0.05307 | 0.0341 | 19.1295
13 | 1.0295 | 0.05801 | 0.0352 | 17.7469
13.5 | 1.0373 | 0.06381 | 0.0358 | 16.2561
14 | 1.0422 | 0.07016 | 0.0357 | 14.8546
14.5 | 1.0433 | 0.07726 | 0.0349 | 13.5038
15 | 1.0388 | 0.08537 | 0.033 | 12.1682
15.5 | 1.03 | 0.09445 | 0.03 | 10.9052
16 | 1.015 | 0.10482 | 0.0255 | 9.6833
16.5 | 0.9977 | 0.11602 | 0.0196 | 8.5994
17 | 0.9784 | 0.1281 | 0.0125 | 7.6378
17.5 | 0.9569 | 0.14093 | 0.0043 | 6.7899
18 | 0.9348 | 0.15432 | -0.0045 | 6.0575
18.5 | 0.9083 | 0.16903 | -0.0143 | 5.3736
19 | 0.882 | 0.18433 | -0.0245 | 4.7849
19.5 | 0.8529 | 0.20128 | -0.0351 | 4.2374

## 65. Re 4M Mach 0.00 (1)
BIGFOIL.COM POLAR EXPORT
NACA65(4)-221
NACA65(4)-221 |  |  |  | Cl Max: | 1.562 | at alpha= | 16 | deg
JavaFoil+Calcfoil stall+Eppler ext transition |  |  |  | L/D Max: | 143.264 | at alpha= | 5.5 | deg
Re: | 4000000 |  |  | Cd Min: | 0.00508 | at alpha= | 1 | deg
Mach: | 0 |  |  | Cl=0 at alpha= | -1.6667 | deg
|  |  |  | @ Cl=0.1, Cd= | 0.0053176
|  |  |  | @ Cl=0.4, Cd= | 0.0052039
|  |  |  | @ Cl=0.6, Cd= | 0.0052957
alpha (deg) | Cl | Cd | Cm | Cl/Cd
-20 | -1.339 | 0.04998 | 0.011 | -26.783
-19.5 | -1.348 | 0.04588 | 0.01 | -29.374
-19 | -1.353 | 0.043 | 0.009 | -31.472
-18.5 | -1.356 | 0.04003 | 0.008 | -33.882
-18 | -1.357 | 0.0371 | 0.006 | -36.583
-17.5 | -1.354 | 0.0353 | 0.005 | -38.341
-17 | -1.349 | 0.03271 | 0.004 | -41.234
-16.5 | -1.34 | 0.03093 | 0.003 | -43.32
-16 | -1.329 | 0.02902 | 0.002 | -45.794
-15.5 | -1.315 | 0.0271 | 0.001 | -48.518
-15 | -1.297 | 0.02555 | -0.001 | -50.765
-14.5 | -1.276 | 0.0237 | -0.002 | -53.861
-14 | -1.252 | 0.02239 | -0.003 | -55.949
-13.5 | -1.225 | 0.02114 | -0.004 | -57.959
-13 | -1.196 | 0.01991 | -0.006 | -60.062
-12.5 | -1.163 | 0.01918 | -0.007 | -60.632
-12 | -1.127 | 0.01821 | -0.008 | -61.882
-11.5 | -1.088 | 0.01724 | -0.009 | -63.142
-11 | -1.048 | 0.01644 | -0.011 | -63.718
-10.5 | -1.004 | 0.01562 | -0.012 | -64.273
-10 | -0.958 | 0.01489 | -0.013 | -64.379
-9.5 | -0.91 | 0.01413 | -0.015 | -64.448
-9 | -0.861 | 0.01303 | -0.016 | -66.05
-8.5 | -0.809 | 0.0124 | -0.017 | -65.234
-8 | -0.756 | 0.01226 | -0.019 | -61.667
-7.5 | -0.701 | 0.01178 | -0.02 | -59.523
-7 | -0.645 | 0.01131 | -0.022 | -57.024
-6.5 | -0.588 | 0.01085 | -0.023 | -54.175
-6 | -0.53 | 0.01034 | -0.024 | -51.23
-5.5 | -0.471 | 0.00976 | -0.026 | -48.221
-5 | -0.417 | 0.00531 | -0.028 | -78.541
-4.5 | -0.355 | 0.00525 | -0.029 | -67.646
-4 | -0.293 | 0.00522 | -0.03 | -56.151
-3.5 | -0.231 | 0.00519 | -0.032 | -44.419
-3 | -0.168 | 0.00517 | -0.033 | -32.501
-2.5 | -0.105 | 0.00517 | -0.035 | -20.343
-2 | -0.042 | 0.00513 | -0.036 | -8.199
-1.5 | 0.021 | 0.00512 | -0.037 | 4.111
-1 | 0.084 | 0.00531 | -0.039 | 15.858
-0.5 | 0.147 | 0.00534 | -0.04 | 27.552
0 | 0.212 | 0.00515 | -0.042 | 41.226
0.5 | 0.276 | 0.00517 | -0.043 | 53.311
1 | 0.339 | 0.00508 | -0.044 | 66.848
1.5 | 0.403 | 0.00521 | -0.046 | 77.288
2 | 0.467 | 0.00525 | -0.047 | 88.816
2.5 | 0.53 | 0.00519 | -0.049 | 102.146
3 | 0.594 | 0.00529 | -0.05 | 112.291
3.5 | 0.657 | 0.00535 | -0.051 | 122.725
4 | 0.717 | 0.00549 | -0.053 | 130.619
4.5 | 0.779 | 0.00565 | -0.054 | 137.895
5 | 0.84 | 0.00599 | -0.055 | 140.05
5.5 | 0.9 | 0.00628 | -0.057 | 143.264
6 | 0.949 | 0.00716 | -0.057 | 132.494
6.5 | 0.991 | 0.01256 | -0.058 | 78.896
7 | 1.045 | 0.01314 | -0.059 | 79.492
7.5 | 1.097 | 0.01388 | -0.06 | 79.019
8 | 1.147 | 0.01413 | -0.061 | 81.203
8.5 | 1.195 | 0.01478 | -0.063 | 80.838
9 | 1.241 | 0.01552 | -0.064 | 79.95
9.5 | 1.284 | 0.01629 | -0.065 | 78.865
10 | 1.325 | 0.01714 | -0.066 | 77.305
10.5 | 1.363 | 0.01825 | -0.067 | 74.712
11 | 1.398 | 0.019 | -0.068 | 73.571
11.5 | 1.43 | 0.02012 | -0.069 | 71.064
12 | 1.459 | 0.02124 | -0.07 | 68.676
12.5 | 1.484 | 0.0221 | -0.071 | 67.16
13 | 1.506 | 0.02329 | -0.072 | 64.649
13.5 | 1.524 | 0.02452 | -0.073 | 62.148
14 | 1.539 | 0.02604 | -0.074 | 59.087
14.5 | 1.549 | 0.02756 | -0.075 | 56.207
15 | 1.557 | 0.02912 | -0.076 | 53.482
15.5 | 1.561 | 0.03073 | -0.077 | 50.81
16 | 1.562 | 0.03254 | -0.078 | 47.994
16.5 | 1.56 | 0.03444 | -0.079 | 45.279
17 | 1.554 | 0.03645 | -0.079 | 42.63
17.5 | 1.546 | 0.038 | -0.08 | 40.686
18 | 1.534 | 0.04094 | -0.081 | 37.471
18.5 | 1.521 | 0.04284 | -0.082 | 35.499
19 | 1.505 | 0.04544 | -0.082 | 33.112
19.5 | 1.486 | 0.04828 | -0.083 | 30.784
20 | 1.465 | 0.05146 | -0.084 | 28.477

## 66. Re 4M Mach 0.00 (2)
BIGFOIL.COM POLAR EXPORT
NACA65(4)-221
NACA65(4)-221 |  |  |  | Cl Max: | 1.4417 | at alpha= | 20 | deg
XFOIL ncrit=9 |  |  |  | L/D Max: | 127.694 | at alpha= | 4.5 | deg
Re: | 4000000 |  |  | Cd Min: | 0.06813 | at alpha= | 20 | deg
Mach: | 0 |  |  | Cl=0 at alpha= | -1.4818 | deg
|  |  |  | @ Cl=0.1, Cd= | 0.00472
|  |  |  | @ Cl=0.4, Cd= | 0.0048367
|  |  |  | @ Cl=0.6, Cd= | 0.0050567
alpha (deg) | Cl | Cd | Cm | Cl/Cd
-20 | -1.3615 | 0.05703 | -0.0518 | -23.8734
-19.5 | -1.3485 | 0.05312 | -0.0522 | -25.3859
-19 | -1.3262 | 0.04965 | -0.0535 | -26.711
-18.5 | -1.2888 | 0.04601 | -0.0575 | -28.0113
-18 | -1.2082 | 0.0418 | -0.071 | -28.9043
-17.5 | -1.1429 | 0.03829 | -0.0807 | -29.8485
-17 | -1.1303 | 0.03554 | -0.0791 | -31.8036
-16.5 | -1.1109 | 0.03313 | -0.078 | -33.5315
-16 | -1.0903 | 0.03086 | -0.0769 | -35.3305
-15.5 | -1.0645 | 0.029 | -0.0758 | -36.7069
-15 | -1.0398 | 0.02711 | -0.0746 | -38.3549
-14.5 | -1.0134 | 0.02537 | -0.0733 | -39.9448
-14 | -0.9849 | 0.02381 | -0.0721 | -41.365
-13.5 | -0.9577 | 0.02227 | -0.0705 | -43.004
-13 | -0.9283 | 0.02091 | -0.069 | -44.395
-12.5 | -0.8979 | 0.01963 | -0.0674 | -45.7412
-11.5 | -0.8432 | 0.01696 | -0.0631 | -49.717
-11 | -0.8128 | 0.01586 | -0.061 | -51.2484
-10.5 | -0.7809 | 0.01483 | -0.059 | -52.6568
-9.5 | -0.715 | 0.01305 | -0.0547 | -54.7893
-9 | -0.6816 | 0.01227 | -0.0523 | -55.5501
-8.5 | -0.6502 | 0.01147 | -0.0495 | -56.687
-8 | -0.6174 | 0.01082 | -0.0466 | -57.061
-7.5 | -0.5875 | 0.01027 | -0.0429 | -57.2055
-7 | -0.5577 | 0.00985 | -0.0388 | -56.6193
-6.5 | -0.5142 | 0.00947 | -0.0372 | -54.2978
-6 | -0.4729 | 0.00892 | -0.0354 | -53.0157
-5.5 | -0.4311 | 0.00819 | -0.0337 | -52.6374
-5 | -0.3864 | 0.00745 | -0.0325 | -51.8658
-4 | -0.2951 | 0.00561 | -0.0308 | -52.6025
-3.5 | -0.241 | 0.00503 | -0.0313 | -47.9125
-3 | -0.1823 | 0.00485 | -0.0323 | -37.5876
-2.5 | -0.1226 | 0.00478 | -0.0335 | -25.6485
-2 | -0.0628 | 0.00477 | -0.0347 | -13.1656
-1.5 | -0.0022 | 0.00477 | -0.0361 | -0.46122
-1 | 0.0583 | 0.00472 | -0.0374 | 12.3517
-0.5 | 0.1189 | 0.00472 | -0.0387 | 25.1907
0 | 0.1792 | 0.00476 | -0.04 | 37.6471
0.5 | 0.2393 | 0.00482 | -0.0413 | 49.6473
1 | 0.2999 | 0.00479 | -0.0426 | 62.6096
1.5 | 0.3603 | 0.00479 | -0.044 | 75.2192
2 | 0.4198 | 0.00486 | -0.0451 | 86.3786
2.5 | 0.48 | 0.0049 | -0.0464 | 97.9592
3 | 0.5388 | 0.00501 | -0.0474 | 107.5449
3.5 | 0.598 | 0.00505 | -0.0486 | 118.4158
4 | 0.6546 | 0.00524 | -0.0492 | 124.9237
4.5 | 0.7087 | 0.00555 | -0.0495 | 127.6937
5 | 0.7483 | 0.00652 | -0.0472 | 114.7699
5.5 | 0.7793 | 0.00764 | -0.0434 | 102.0026
6 | 0.8087 | 0.00858 | -0.0393 | 94.2541
6.5 | 0.8251 | 0.00939 | -0.0325 | 87.8701
7 | 0.8364 | 0.01043 | -0.0254 | 80.1918
8 | 0.866 | 0.01303 | -0.0142 | 66.462
8.5 | 0.8926 | 0.01417 | -0.0109 | 62.9922
9 | 0.9232 | 0.01524 | -0.0084 | 60.5774
10 | 0.9832 | 0.01762 | -0.0038 | 55.8002
10.5 | 1.0126 | 0.01895 | -0.0016 | 53.4354
11 | 1.0416 | 0.02034 | 0.0004 | 51.2094
11.5 | 1.0685 | 0.02191 | 0.0024 | 48.7677
12 | 1.0954 | 0.02356 | 0.0043 | 46.4941
12.5 | 1.1245 | 0.02517 | 0.0057 | 44.6762
13 | 1.1525 | 0.02687 | 0.0072 | 42.8917
13.5 | 1.1782 | 0.02883 | 0.0086 | 40.8672
14 | 1.203 | 0.03089 | 0.01 | 38.9446
14.5 | 1.2262 | 0.03314 | 0.0113 | 37.0006
15 | 1.2501 | 0.03541 | 0.0124 | 35.3036
15.5 | 1.2745 | 0.03772 | 0.0132 | 33.7884
16 | 1.2973 | 0.04021 | 0.0141 | 32.2631
16.5 | 1.3199 | 0.04275 | 0.0148 | 30.8749
17 | 1.3403 | 0.0455 | 0.0154 | 29.4571
17.5 | 1.3584 | 0.04819 | 0.0165 | 28.1884
18 | 1.4162 | 0.05244 | 0.0078 | 27.0061
19 | 1.4231 | 0.05936 | 0.0127 | 23.9741
19.5 | 1.4268 | 0.06425 | 0.0128 | 22.207
20 | 1.4417 | 0.06813 | 0.0123 | 21.161

## 67. Re 4M Mach 0.10 (1)
BIGFOIL.COM POLAR EXPORT
NACA65(4)-221
NACA65(4)-221 |  |  |  | Cl Max: | 1.544 | at alpha= | 15.5 | deg
JavaFoil+Calcfoil stall+Eppler ext transition |  |  |  | L/D Max: | 145.632 | at alpha= | 5.5 | deg
Re: | 4000000 |  |  | Cd Min: | 0.0051 | at alpha= | 1 | deg
Mach: | 0.1 |  |  | Cl=0 at alpha= | -1.6667 | deg
|  |  |  | @ Cl=0.1, Cd= | 0.00534
|  |  |  | @ Cl=0.4, Cd= | 0.0052383
|  |  |  | @ Cl=0.6, Cd= | 0.0052543
alpha (deg) | Cl | Cd | Cm | Cl/Cd
-20 | -1.298 | 0.05237 | 0.011 | -24.786
-19.5 | -1.31 | 0.04835 | 0.01 | -27.101
-19 | -1.321 | 0.04454 | 0.009 | -29.656
-18.5 | -1.328 | 0.04135 | 0.008 | -32.109
-18 | -1.332 | 0.0383 | 0.006 | -34.786
-17.5 | -1.332 | 0.03632 | 0.005 | -36.679
-17 | -1.33 | 0.03352 | 0.004 | -39.679
-16.5 | -1.324 | 0.03166 | 0.003 | -41.835
-16 | -1.316 | 0.02964 | 0.002 | -44.394
-15.5 | -1.304 | 0.02781 | 0.001 | -46.886
-15 | -1.289 | 0.02604 | -0.001 | -49.486
-14.5 | -1.27 | 0.02411 | -0.002 | -52.67
-14 | -1.248 | 0.02275 | -0.003 | -54.859
-13.5 | -1.222 | 0.02148 | -0.004 | -56.909
-13 | -1.194 | 0.02022 | -0.006 | -59.029
-12.5 | -1.162 | 0.01947 | -0.007 | -59.68
-12 | -1.127 | 0.01844 | -0.008 | -61.118
-11.5 | -1.09 | 0.01748 | -0.009 | -62.342
-11 | -1.049 | 0.01662 | -0.011 | -63.125
-10.5 | -1.006 | 0.01582 | -0.012 | -63.596
-10 | -0.961 | 0.01502 | -0.013 | -63.968
-9.5 | -0.913 | 0.0143 | -0.015 | -63.837
-9 | -0.864 | 0.01314 | -0.016 | -65.72
-8.5 | -0.812 | 0.01253 | -0.018 | -64.804
-8 | -0.759 | 0.01239 | -0.019 | -61.252
-7.5 | -0.704 | 0.01187 | -0.02 | -59.32
-7 | -0.648 | 0.01139 | -0.022 | -56.891
-6.5 | -0.59 | 0.01095 | -0.023 | -53.889
-6 | -0.532 | 0.01039 | -0.024 | -51.187
-5.5 | -0.473 | 0.00984 | -0.026 | -48.041
-5 | -0.419 | 0.00547 | -0.028 | -76.568
-4.5 | -0.357 | 0.0052 | -0.029 | -68.586
-4 | -0.294 | 0.00521 | -0.031 | -56.545
-3.5 | -0.232 | 0.00524 | -0.032 | -44.209
-3 | -0.169 | 0.00513 | -0.033 | -32.971
-2.5 | -0.106 | 0.00514 | -0.035 | -20.566
-2 | -0.042 | 0.00518 | -0.036 | -8.155
-1.5 | 0.021 | 0.00518 | -0.038 | 4.086
-1 | 0.085 | 0.00534 | -0.039 | 15.829
-0.5 | 0.148 | 0.00534 | -0.04 | 27.731
0 | 0.213 | 0.00514 | -0.042 | 41.526
0.5 | 0.277 | 0.00518 | -0.043 | 53.494
1 | 0.341 | 0.0051 | -0.045 | 66.844
1.5 | 0.405 | 0.00525 | -0.046 | 77.178
2 | 0.469 | 0.00527 | -0.047 | 89.012
2.5 | 0.533 | 0.00526 | -0.049 | 101.29
3 | 0.597 | 0.00525 | -0.05 | 113.562
3.5 | 0.66 | 0.00534 | -0.052 | 123.739
4 | 0.721 | 0.00555 | -0.053 | 129.789
4.5 | 0.782 | 0.00568 | -0.054 | 137.72
5 | 0.844 | 0.00602 | -0.056 | 140.182
5.5 | 0.904 | 0.00621 | -0.057 | 145.632
6 | 0.953 | 0.00726 | -0.058 | 131.196
6.5 | 0.995 | 0.01265 | -0.058 | 78.668
7 | 1.049 | 0.01305 | -0.059 | 80.397
7.5 | 1.101 | 0.014 | -0.06 | 78.644
8 | 1.151 | 0.01425 | -0.062 | 80.777
8.5 | 1.199 | 0.01497 | -0.063 | 80.098
9 | 1.245 | 0.01571 | -0.064 | 79.21
9.5 | 1.288 | 0.01648 | -0.065 | 78.114
10 | 1.328 | 0.01737 | -0.066 | 76.456
10.5 | 1.365 | 0.0185 | -0.067 | 73.807
11 | 1.399 | 0.01928 | -0.068 | 72.576
11.5 | 1.43 | 0.02049 | -0.069 | 69.795
12 | 1.457 | 0.02156 | -0.07 | 67.582
12.5 | 1.481 | 0.02242 | -0.072 | 66.055
13 | 1.501 | 0.02368 | -0.073 | 63.398
13.5 | 1.517 | 0.02495 | -0.073 | 60.8
14 | 1.53 | 0.02656 | -0.074 | 57.597
14.5 | 1.538 | 0.02813 | -0.075 | 54.676
15 | 1.543 | 0.02969 | -0.076 | 51.966
15.5 | 1.544 | 0.03147 | -0.077 | 49.048
16 | 1.541 | 0.03331 | -0.078 | 46.269
16.5 | 1.535 | 0.03527 | -0.079 | 43.521
17 | 1.526 | 0.0374 | -0.08 | 40.797
17.5 | 1.514 | 0.03919 | -0.081 | 38.623
18 | 1.498 | 0.04215 | -0.081 | 35.538
18.5 | 1.48 | 0.04411 | -0.082 | 33.559
19 | 1.46 | 0.04712 | -0.083 | 30.982
19.5 | 1.437 | 0.05014 | -0.083 | 28.657
20 | 1.412 | 0.05339 | -0.084 | 26.442

## 68. Re 4M Mach 0.10 (2)
BIGFOIL.COM POLAR EXPORT
NACA65(4)-221
NACA65(4)-221 |  |  |  | Cl Max: | 1.4328 | at alpha= | 20 | deg
XFOIL ncrit=9 |  |  |  | L/D Max: | 128.007 | at alpha= | 4.5 | deg
Re: | 4000000 |  |  | Cd Min: | 0.07095 | at alpha= | 20 | deg
Mach: | 0.1 |  |  | Cl=0 at alpha= | -1.4811 | deg
|  |  |  | @ Cl=0.1, Cd= | 0.00473
|  |  |  | @ Cl=0.4, Cd= | 0.004854
|  |  |  | @ Cl=0.6, Cd= | 0.0050689
alpha (deg) | Cl | Cd | Cm | Cl/Cd
-20 | -1.3486 | 0.06005 | -0.0533 | -22.458
-19.5 | -1.337 | 0.05585 | -0.0539 | -23.9391
-18.5 | -1.2801 | 0.04781 | -0.0599 | -26.7747
-18 | -1.1991 | 0.04347 | -0.0733 | -27.5845
-17.5 | -1.1316 | 0.04023 | -0.0827 | -28.1283
-17 | -1.1243 | 0.03694 | -0.081 | -30.4358
-16.5 | -1.1055 | 0.0344 | -0.0799 | -32.1366
-16 | -1.0859 | 0.03197 | -0.0787 | -33.9662
-15.5 | -1.0617 | 0.0299 | -0.0776 | -35.5084
-15 | -1.0378 | 0.02788 | -0.0763 | -37.2238
-14.5 | -1.0101 | 0.02618 | -0.0751 | -38.5829
-14 | -0.9822 | 0.02452 | -0.0738 | -40.0571
-13.5 | -0.9558 | 0.02286 | -0.0722 | -41.811
-13 | -0.9262 | 0.02145 | -0.0706 | -43.1795
-12.5 | -0.895 | 0.02017 | -0.0691 | -44.3728
-12 | -0.8649 | 0.01891 | -0.0673 | -45.7377
-11.5 | -0.8402 | 0.01741 | -0.0648 | -48.2596
-11 | -0.8102 | 0.01624 | -0.0626 | -49.8892
-10.5 | -0.7786 | 0.01517 | -0.0605 | -51.325
-10 | -0.7463 | 0.01421 | -0.0583 | -52.5194
-9.5 | -0.7126 | 0.01331 | -0.0561 | -53.5387
-9 | -0.6785 | 0.01252 | -0.0538 | -54.1933
-8.5 | -0.6474 | 0.01166 | -0.0509 | -55.5232
-8 | -0.6142 | 0.01098 | -0.0481 | -55.9381
-7.5 | -0.5817 | 0.0104 | -0.0449 | -55.9327
-7 | -0.557 | 0.00992 | -0.0399 | -56.1492
-6.5 | -0.5146 | 0.00953 | -0.038 | -53.9979
-5.5 | -0.4322 | 0.00825 | -0.0342 | -52.3879
-5 | -0.3877 | 0.00751 | -0.0329 | -51.6245
-4.5 | -0.3422 | 0.00668 | -0.0319 | -51.2275
-3.5 | -0.2427 | 0.00504 | -0.0314 | -48.1548
-3 | -0.1836 | 0.00487 | -0.0325 | -37.7002
-2.5 | -0.1236 | 0.0048 | -0.0337 | -25.75
-2 | -0.0635 | 0.00478 | -0.0349 | -13.2845
-1.5 | -0.0023 | 0.00477 | -0.0362 | -0.48218
-1 | 0.0586 | 0.00473 | -0.0376 | 12.389
-0.5 | 0.1194 | 0.00473 | -0.0389 | 25.2431
0 | 0.18 | 0.00477 | -0.0402 | 37.7358
0.5 | 0.2406 | 0.00482 | -0.0415 | 49.917
1 | 0.3017 | 0.00481 | -0.0428 | 62.7235
1.5 | 0.3624 | 0.00481 | -0.0442 | 75.343
2 | 0.4222 | 0.00488 | -0.0453 | 86.5164
2.5 | 0.4829 | 0.00491 | -0.0466 | 98.3503
3 | 0.542 | 0.00503 | -0.0476 | 107.7535
3.5 | 0.6016 | 0.00507 | -0.0488 | 118.6588
4 | 0.6586 | 0.00525 | -0.0494 | 125.4476
4.5 | 0.713 | 0.00557 | -0.0496 | 128.0072
5 | 0.7523 | 0.00655 | -0.0472 | 114.855
6 | 0.81 | 0.00864 | -0.0387 | 93.75
6.5 | 0.8231 | 0.00948 | -0.0312 | 86.8249
7 | 0.8341 | 0.01058 | -0.0241 | 78.8374
7.5 | 0.8481 | 0.01184 | -0.0181 | 71.6301
8 | 0.863 | 0.01332 | -0.0129 | 64.7898
8.5 | 0.8896 | 0.01452 | -0.0096 | 61.2672
9 | 0.9203 | 0.01562 | -0.0071 | 58.9181
9.5 | 0.9506 | 0.01683 | -0.0047 | 56.4825
10 | 0.9801 | 0.01811 | -0.0025 | 54.1193
10.5 | 1.0098 | 0.01947 | -0.0004 | 51.8644
11 | 1.0389 | 0.02091 | 0.0017 | 49.6844
11.5 | 1.0659 | 0.02253 | 0.0037 | 47.3103
12 | 1.0942 | 0.02416 | 0.0054 | 45.2897
12.5 | 1.1224 | 0.02588 | 0.007 | 43.3694
13 | 1.1495 | 0.02773 | 0.0085 | 41.4533
13.5 | 1.1763 | 0.02967 | 0.0099 | 39.6461
14 | 1.2012 | 0.03179 | 0.0113 | 37.7855
14.5 | 1.2222 | 0.03428 | 0.0127 | 35.6534
15 | 1.2477 | 0.03652 | 0.0137 | 34.1648
15.5 | 1.2736 | 0.03878 | 0.0145 | 32.8417
16 | 1.2947 | 0.04151 | 0.0154 | 31.1901
16.5 | 1.3167 | 0.04419 | 0.0161 | 29.7963
17 | 1.3387 | 0.04689 | 0.0167 | 28.5498
17.5 | 1.3551 | 0.04993 | 0.0177 | 27.14
18 | 1.4055 | 0.05422 | 0.0104 | 25.9222
18.5 | 1.4062 | 0.05735 | 0.014 | 24.5196
19 | 1.4146 | 0.06178 | 0.0141 | 22.8974
19.5 | 1.4204 | 0.06661 | 0.014 | 21.3241
20 | 1.4328 | 0.07095 | 0.0134 | 20.1945

## 69. Re 4M Mach 0.25 (1)
BIGFOIL.COM POLAR EXPORT
NACA65(4)-221
NACA65(4)-221 |  |  |  | Cl Max: | 1.455 | at alpha= | 13 | deg
JavaFoil+Calcfoil stall+Eppler ext transition |  |  |  | L/D Max: | 146.393 | at alpha= | 5.5 | deg
Re: | 4000000 |  |  | Cd Min: | 0.00514 | at alpha= | 1 | deg
Mach: | 0.25 |  |  | Cl=0 at alpha= | -1.6692 | deg
|  |  |  | @ Cl=0.1, Cd= | 0.005202
|  |  |  | @ Cl=0.4, Cd= | 0.0052305
|  |  |  | @ Cl=0.6, Cd= | 0.0052801
alpha (deg) | Cl | Cd | Cm | Cl/Cd
-20 | -0.864 | 0.15129 | 0.008 | -5.71
-19.5 | -0.917 | 0.12812 | 0.008 | -7.159
-19 | -1.007 | 0.07976 | 0.008 | -12.621
-18.5 | -1.07 | 0.05815 | 0.008 | -18.399
-18 | -1.109 | 0.05016 | 0.006 | -22.117
-17.5 | -1.14 | 0.04535 | 0.005 | -25.141
-17 | -1.167 | 0.0408 | 0.004 | -28.608
-16.5 | -1.187 | 0.03747 | 0.003 | -31.688
-16 | -1.202 | 0.03418 | 0.002 | -35.169
-15.5 | -1.21 | 0.03195 | 0.001 | -37.88
-15 | -1.213 | 0.02955 | -0.001 | -41.068
-14.5 | -1.212 | 0.02694 | -0.002 | -44.971
-14 | -1.203 | 0.02515 | -0.003 | -47.855
-13.5 | -1.19 | 0.02359 | -0.004 | -50.448
-13 | -1.172 | 0.02207 | -0.006 | -53.113
-12.5 | -1.149 | 0.02115 | -0.007 | -54.326
-12 | -1.122 | 0.0199 | -0.008 | -56.362
-11.5 | -1.09 | 0.01881 | -0.01 | -57.946
-11 | -1.054 | 0.01785 | -0.011 | -59.061
-10.5 | -1.015 | 0.01685 | -0.012 | -60.259
-10 | -0.972 | 0.01599 | -0.014 | -60.817
-9.5 | -0.927 | 0.01516 | -0.015 | -61.116
-9 | -0.878 | 0.0139 | -0.017 | -63.198
-8.5 | -0.827 | 0.01307 | -0.018 | -63.313
-8 | -0.774 | 0.01305 | -0.019 | -59.324
-7.5 | -0.719 | 0.01246 | -0.021 | -57.726
-7 | -0.662 | 0.0119 | -0.022 | -55.662
-6.5 | -0.604 | 0.01139 | -0.024 | -53.034
-6 | -0.545 | 0.01084 | -0.025 | -50.244
-5.5 | -0.484 | 0.0102 | -0.027 | -47.472
-5 | -0.429 | 0.00561 | -0.028 | -76.491
-4.5 | -0.366 | 0.00547 | -0.03 | -66.914
-4 | -0.302 | 0.00538 | -0.031 | -56.173
-3.5 | -0.238 | 0.00515 | -0.033 | -46.206
-3 | -0.174 | 0.00521 | -0.034 | -33.313
-2.5 | -0.109 | 0.00518 | -0.036 | -20.942
-2 | -0.043 | 0.0052 | -0.037 | -8.345
-1.5 | 0.022 | 0.00539 | -0.039 | 4.03
-1 | 0.087 | 0.00519 | -0.04 | 16.741
-0.5 | 0.152 | 0.00525 | -0.042 | 28.951
0 | 0.219 | 0.00522 | -0.043 | 42.017
0.5 | 0.285 | 0.00521 | -0.044 | 54.733
1 | 0.351 | 0.00514 | -0.046 | 68.267
1.5 | 0.416 | 0.00526 | -0.047 | 79.075
2 | 0.482 | 0.00529 | -0.049 | 91.054
2.5 | 0.547 | 0.00524 | -0.05 | 104.38
3 | 0.613 | 0.00529 | -0.052 | 115.835
3.5 | 0.678 | 0.00541 | -0.053 | 125.423
4 | 0.74 | 0.0056 | -0.054 | 132.227
4.5 | 0.804 | 0.00576 | -0.056 | 139.623
5 | 0.866 | 0.00614 | -0.057 | 141.038
5.5 | 0.928 | 0.00634 | -0.059 | 146.393
6 | 0.962 | 0.01275 | -0.058 | 75.483
6.5 | 1.018 | 0.01331 | -0.059 | 76.508
7 | 1.072 | 0.01399 | -0.061 | 76.615
7.5 | 1.124 | 0.01478 | -0.062 | 76.035
8 | 1.173 | 0.01508 | -0.063 | 77.776
8.5 | 1.22 | 0.01584 | -0.064 | 77.017
9 | 1.263 | 0.01668 | -0.065 | 75.697
9.5 | 1.303 | 0.01762 | -0.067 | 73.948
10 | 1.339 | 0.01891 | -0.068 | 70.827
10.5 | 1.371 | 0.01992 | -0.069 | 68.83
11 | 1.398 | 0.02103 | -0.07 | 66.483
11.5 | 1.421 | 0.02235 | -0.071 | 63.567
12 | 1.438 | 0.02365 | -0.072 | 60.788
12.5 | 1.45 | 0.02481 | -0.073 | 58.432
13 | 1.455 | 0.02608 | -0.074 | 55.811
13.5 | 1.455 | 0.02786 | -0.075 | 52.247
14 | 1.449 | 0.02961 | -0.076 | 48.933
14.5 | 1.43 | 0.03368 | -0.077 | 42.463
15 | 1.417 | 0.03385 | -0.078 | 41.87
15.5 | 1.392 | 0.03606 | -0.079 | 38.606
16 | 1.361 | 0.03874 | -0.079 | 35.129
16.5 | 1.324 | 0.04151 | -0.08 | 31.9
17 | 1.281 | 0.04489 | -0.081 | 28.54
17.5 | 1.233 | 0.04855 | -0.081 | 25.394
18 | 1.182 | 0.05126 | -0.082 | 23.062

## 70. Re 4M Mach 0.25 (2)
BIGFOIL.COM POLAR EXPORT
NACA65(4)-221
NACA65(4)-221 |  |  |  | Cl Max: | 1.3691 | at alpha= | 20 | deg
XFOIL ncrit=9 |  |  |  | L/D Max: | 130.088 | at alpha= | 4.5 | deg
Re: | 4000000 |  |  | Cd Min: | 0.08865 | at alpha= | 20 | deg
Mach: | 0.25 |  |  | Cl=0 at alpha= | -1.4731 | deg
|  |  |  | @ Cl=0.1, Cd= | 0.0048164
|  |  |  | @ Cl=0.4, Cd= | 0.0049255
|  |  |  | @ Cl=0.6, Cd= | 0.0051487
alpha (deg) | Cl | Cd | Cm | Cl/Cd
-20 | -1.2407 | 0.08104 | -0.0583 | -15.3097
-19.5 | -1.2436 | 0.07433 | -0.0601 | -16.7308
-19 | -1.2412 | 0.06817 | -0.0615 | -18.2074
-18.5 | -1.193 | 0.06073 | -0.0729 | -19.6443
-18 | -1.127 | 0.05346 | -0.0875 | -21.0812
-17.5 | -1.0929 | 0.04964 | -0.0907 | -22.0165
-17 | -1.0812 | 0.04586 | -0.09 | -23.5761
-16.5 | -1.0621 | 0.0427 | -0.0894 | -24.8735
-16 | -1.059 | 0.03847 | -0.0881 | -27.5279
-15.5 | -1.0404 | 0.03554 | -0.0869 | -29.2741
-15 | -1.0186 | 0.03294 | -0.0856 | -30.9229
-14.5 | -0.9928 | 0.03073 | -0.0842 | -32.3072
-14 | -0.9662 | 0.02863 | -0.0828 | -33.7478
-13.5 | -0.9412 | 0.02651 | -0.081 | -35.5036
-13 | -0.9119 | 0.02476 | -0.0793 | -36.8296
-12.5 | -0.881 | 0.02316 | -0.0776 | -38.0397
-12 | -0.8505 | 0.0216 | -0.0758 | -39.375
-11.5 | -0.8223 | 0.02005 | -0.0735 | -41.0125
-11 | -0.7956 | 0.01848 | -0.0709 | -43.0519
-10.5 | -0.7655 | 0.01715 | -0.0684 | -44.6356
-10 | -0.7332 | 0.01595 | -0.0661 | -45.9687
-9.5 | -0.7001 | 0.01485 | -0.0637 | -47.1448
-9 | -0.6657 | 0.01387 | -0.0613 | -47.9957
-8.5 | -0.6323 | 0.01288 | -0.0586 | -49.0916
-8 | -0.599 | 0.012 | -0.0557 | -49.9167
-7.5 | -0.5628 | 0.01125 | -0.0531 | -50.0267
-7 | -0.53 | 0.0105 | -0.0497 | -50.4762
-6.5 | -0.5031 | 0.00989 | -0.045 | -50.8696
-6 | -0.4708 | 0.00943 | -0.0408 | -49.9258
-5.5 | -0.4352 | 0.00864 | -0.0376 | -50.3704
-5 | -0.3949 | 0.00782 | -0.0352 | -50.4987
-4.5 | -0.3511 | 0.00695 | -0.0335 | -50.518
-4 | -0.3064 | 0.00581 | -0.0322 | -52.7367
-3.5 | -0.2523 | 0.00511 | -0.0322 | -49.3738
-3 | -0.1913 | 0.00494 | -0.0333 | -38.7247
-2.5 | -0.1294 | 0.00488 | -0.0344 | -26.5164
-2 | -0.0667 | 0.00484 | -0.0357 | -13.781
-1.5 | -0.0034 | 0.00482 | -0.0371 | -0.70539
-1 | 0.0597 | 0.00481 | -0.0385 | 12.4116
-0.5 | 0.1222 | 0.00482 | -0.0398 | 25.3527
0 | 0.1846 | 0.00486 | -0.041 | 37.9835
0.5 | 0.2481 | 0.00486 | -0.0425 | 51.0494
1 | 0.3114 | 0.00489 | -0.0439 | 63.681
1.5 | 0.3738 | 0.0049 | -0.0452 | 76.2857
2 | 0.4355 | 0.00496 | -0.0463 | 87.8024
2.5 | 0.4986 | 0.00498 | -0.0477 | 100.1205
3 | 0.56 | 0.00509 | -0.0487 | 110.0196
3.5 | 0.6213 | 0.00518 | -0.0497 | 119.9421
4 | 0.6807 | 0.00533 | -0.0504 | 127.7111
4.5 | 0.7363 | 0.00566 | -0.0503 | 130.0883
5 | 0.7735 | 0.0067 | -0.0471 | 115.4478
5.5 | 0.7962 | 0.00797 | -0.0413 | 99.8996
6 | 0.8081 | 0.00889 | -0.0332 | 90.8999
6.5 | 0.8132 | 0.0101 | -0.0246 | 80.5149
7 | 0.8217 | 0.01159 | -0.0175 | 70.8973
7.5 | 0.8326 | 0.01328 | -0.0114 | 62.6958
8 | 0.8482 | 0.01503 | -0.0065 | 56.4338
8.5 | 0.8765 | 0.01642 | -0.0035 | 53.38
9 | 0.9067 | 0.0178 | -0.0009 | 50.9382
9.5 | 0.9378 | 0.01919 | 0.0014 | 48.8692
10 | 0.9667 | 0.02078 | 0.0039 | 46.5207
10.5 | 0.9972 | 0.02235 | 0.0059 | 44.6174
11 | 1.0248 | 0.0242 | 0.0081 | 42.3471
11.5 | 1.0538 | 0.02602 | 0.0101 | 40.4996
12 | 1.0837 | 0.02789 | 0.0117 | 38.8562
12.5 | 1.1115 | 0.02996 | 0.0134 | 37.0995
13 | 1.1377 | 0.03223 | 0.015 | 35.2994
13.5 | 1.1615 | 0.03474 | 0.0167 | 33.4341
14 | 1.1855 | 0.03732 | 0.0181 | 31.7658
14.5 | 1.2122 | 0.03984 | 0.0191 | 30.4267
15 | 1.2358 | 0.04266 | 0.0202 | 28.9686
15.5 | 1.2607 | 0.04543 | 0.021 | 27.7504
16 | 1.2794 | 0.04886 | 0.0219 | 26.185
16.5 | 1.2991 | 0.05232 | 0.0225 | 24.8299
17 | 1.3172 | 0.05598 | 0.0229 | 23.5298
17.5 | 1.3326 | 0.05996 | 0.0233 | 22.2248
18 | 1.3367 | 0.06458 | 0.0243 | 20.6984
19.5 | 1.3667 | 0.0822 | 0.0185 | 16.6265
20 | 1.3691 | 0.08865 | 0.0168 | 15.4439

## 71. Re 4M Mach 0.50 (1)
BIGFOIL.COM POLAR EXPORT
NACA65(4)-221
NACA65(4)-221 |  |  |  | Cl Max: | 1.248 | at alpha= | 20 | deg
JavaFoil+Calcfoil stall+Eppler ext transition |  |  |  | L/D Max: | 130.818 | at alpha= | 5 | deg
Re: | 4000000 |  |  | Cd Min: | 0.00548 | at alpha= | 0.5 | deg
Mach: | 0.5 |  |  | Cl=0 at alpha= | -1.6667 | deg
|  |  |  | @ Cl=0.1, Cd= | 0.0056012
|  |  |  | @ Cl=0.4, Cd= | 0.0055486
|  |  |  | @ Cl=0.6, Cd= | 0.0059137
alpha (deg) | Cl | Cd | Cm | Cl/Cd
-20 | -1.069 | 0.16242 | 0.009 | -6.58
-19.5 | -1.035 | 0.16129 | 0.007 | -6.419
-19 | -1.006 | 0.15675 | 0.006 | -6.419
-18.5 | -0.977 | 0.15075 | 0.006 | -6.484
-18 | -0.956 | 0.1495 | 0.005 | -6.395
-17.5 | -0.932 | 0.13602 | 0.004 | -6.853
-17 | -0.898 | 0.13289 | 0.003 | -6.761
-16.5 | -0.865 | 0.1292 | 0.002 | -6.697
-16 | -0.834 | 0.12736 | 0.001 | -6.545
-15.5 | -0.803 | 0.12098 | 0 | -6.641
-15 | -0.776 | 0.12191 | 0 | -6.366
-14.5 | -0.749 | 0.11012 | -0.001 | -6.806
-14 | -0.715 | 0.10654 | -0.002 | -6.713
-13.5 | -0.685 | 0.1016 | -0.002 | -6.743
-13 | -0.657 | 0.09938 | -0.003 | -6.607
-12.5 | -0.628 | 0.09397 | -0.004 | -6.683
-12 | -0.599 | 0.0897 | -0.005 | -6.683
-11.5 | -0.662 | 0.02929 | -0.01 | -22.588
-11 | -0.634 | 0.02559 | -0.012 | -24.791
-10.5 | -0.601 | 0.02439 | -0.014 | -24.623
-10 | -0.85 | 0.0222 | -0.015 | -38.285
-9.5 | -0.897 | 0.02029 | -0.017 | -44.221
-9 | -0.893 | 0.01863 | -0.018 | -47.898
-8.5 | -0.865 | 0.01693 | -0.02 | -51.099
-8 | -0.824 | 0.01638 | -0.021 | -50.33
-7.5 | -0.775 | 0.01541 | -0.023 | -50.33
-7 | -0.72 | 0.01449 | -0.025 | -49.704
-6.5 | -0.66 | 0.01366 | -0.026 | -48.354
-6 | -0.598 | 0.01296 | -0.028 | -46.136
-5.5 | -0.533 | 0.01221 | -0.029 | -43.642
-5 | -0.467 | 0.01161 | -0.031 | -40.175
-4.5 | -0.405 | 0.00609 | -0.033 | -66.533
-4 | -0.335 | 0.0059 | -0.035 | -56.718
-3.5 | -0.264 | 0.00577 | -0.037 | -45.789
-3 | -0.193 | 0.00568 | -0.038 | -33.99
-2.5 | -0.121 | 0.0056 | -0.04 | -21.601
-2 | -0.048 | 0.00576 | -0.041 | -8.393
-1.5 | 0.024 | 0.0056 | -0.043 | 4.333
-1 | 0.097 | 0.0056 | -0.045 | 17.31
-0.5 | 0.17 | 0.00563 | -0.046 | 30.159
0 | 0.245 | 0.0056 | -0.048 | 43.763
0.5 | 0.319 | 0.00548 | -0.05 | 58.126
1 | 0.392 | 0.00553 | -0.051 | 70.899
1.5 | 0.465 | 0.0057 | -0.053 | 81.633
2 | 0.539 | 0.00578 | -0.054 | 93.179
2.5 | 0.612 | 0.00594 | -0.056 | 103.109
3 | 0.679 | 0.00613 | -0.057 | 110.612
3.5 | 0.749 | 0.00638 | -0.058 | 117.483
4 | 0.814 | 0.00666 | -0.06 | 122.312
4.5 | 0.881 | 0.00694 | -0.061 | 127.101
5 | 0.947 | 0.00724 | -0.063 | 130.818
5.5 | 0.995 | 0.01473 | -0.063 | 67.501
6 | 1.054 | 0.01558 | -0.064 | 67.63
6.5 | 1.109 | 0.01684 | -0.066 | 65.818
7 | 1.158 | 0.01785 | -0.067 | 64.877
7.5 | 1.199 | 0.0188 | -0.068 | 63.793
8 | 1.23 | 0.02015 | -0.07 | 61.025
8.5 | 1.242 | 0.02183 | -0.071 | 56.906
9 | 1.224 | 0.02321 | -0.072 | 52.738
9.5 | 1.13 | 0.02527 | -0.073 | 44.717
10 | 0.795 | 0.02815 | -0.074 | 28.237
10.5 | 0.827 | 0.02935 | -0.076 | 28.191
11 | 0.858 | 0.03233 | -0.077 | 26.526
11.5 | 0.759 | 0.08402 | -0.039 | 9.036
12 | 0.787 | 0.08803 | -0.04 | 8.944
12.5 | 0.815 | 0.092 | -0.04 | 8.862
13 | 0.845 | 0.09961 | -0.043 | 8.483
13.5 | 0.96 | 0.06786 | -0.075 | 14.142
14 | 0.91 | 0.11539 | -0.053 | 7.886
14.5 | 0.935 | 0.11639 | -0.052 | 8.03
15 | 0.971 | 0.11762 | -0.058 | 8.254
15.5 | 1.023 | 0.11075 | -0.068 | 9.235
16 | 1.077 | 0.10278 | -0.075 | 10.48
16.5 | 1.077 | 0.1278 | -0.068 | 8.426
17 | 1.077 | 0.13833 | -0.058 | 7.786
17.5 | 1.11 | 0.14033 | -0.062 | 7.913
18 | 1.162 | 0.13349 | -0.071 | 8.703
18.5 | 1.221 | 0.12143 | -0.079 | 10.055
19 | 1.234 | 0.1404 | -0.077 | 8.786
19.5 | 1.236 | 0.17047 | -0.071 | 7.252
20 | 1.248 | 0.16417 | -0.066 | 7.604

## 72. Re 4M Mach 0.50 (2)
BIGFOIL.COM POLAR EXPORT
NACA65(4)-221
NACA65(4)-221 |  |  |  | Cl Max: | 1.0829 | at alpha= | 14 | deg
XFOIL ncrit=9 |  |  |  | L/D Max: | 134.783 | at alpha= | 4 | deg
Re: | 4000000 |  |  | Cd Min: | 0.17758 | at alpha= | 19 | deg
Mach: | 0.5 |  |  | Cl=0 at alpha= | -1.422 | deg
|  |  |  | @ Cl=0.1, Cd= | 0.00515
|  |  |  | @ Cl=0.4, Cd= | 0.0052608
|  |  |  | @ Cl=0.6, Cd= | 0.0054241
alpha (deg) | Cl | Cd | Cm | Cl/Cd
-18.5 | -0.5321 | 0.16894 | -0.0496 | -3.1496
-18 | -0.6033 | 0.14589 | -0.0631 | -4.1353
-17.5 | -0.6261 | 0.13254 | -0.0716 | -4.7239
-17 | -0.6517 | 0.11932 | -0.0801 | -5.4618
-16.5 | -0.67 | 0.10751 | -0.0877 | -6.232
-16 | -0.6956 | 0.09539 | -0.0953 | -7.2922
-15.5 | -0.7168 | 0.08444 | -0.1017 | -8.4889
-15 | -0.74 | 0.07416 | -0.1069 | -9.9784
-14.5 | -0.7601 | 0.06508 | -0.1103 | -11.6795
-14 | -0.7734 | 0.05737 | -0.1119 | -13.4809
-13.5 | -0.7788 | 0.05101 | -0.112 | -15.2676
-13 | -0.7775 | 0.04558 | -0.111 | -17.0579
-12.5 | -0.7697 | 0.04098 | -0.1093 | -18.7823
-12 | -0.7544 | 0.0371 | -0.1072 | -20.3342
-11.5 | -0.7378 | 0.03358 | -0.1046 | -21.9714
-11 | -0.7198 | 0.03031 | -0.1017 | -23.7479
-10.5 | -0.6953 | 0.02764 | -0.0987 | -25.1556
-10 | -0.6659 | 0.02531 | -0.0957 | -26.3098
-9.5 | -0.6346 | 0.02324 | -0.0927 | -27.3064
-9 | -0.6012 | 0.02141 | -0.0896 | -28.0803
-8.5 | -0.566 | 0.01973 | -0.0865 | -28.6873
-8 | -0.5334 | 0.0181 | -0.0831 | -29.4696
-7.5 | -0.498 | 0.01666 | -0.0798 | -29.892
-7 | -0.4602 | 0.01532 | -0.0767 | -30.0392
-6.5 | -0.4242 | 0.01401 | -0.0733 | -30.2784
-6 | -0.388 | 0.01282 | -0.0698 | -30.2652
-5.5 | -0.3666 | 0.01123 | -0.0644 | -32.6447
-5 | -0.3682 | 0.00931 | -0.0553 | -39.5489
-4.5 | -0.3671 | 0.00818 | -0.0448 | -44.8778
-4 | -0.3428 | 0.00674 | -0.0386 | -50.8605
-3.5 | -0.2968 | 0.00552 | -0.0359 | -53.7681
-3 | -0.2267 | 0.00528 | -0.0367 | -42.9356
-2.5 | -0.1546 | 0.0052 | -0.0379 | -29.7308
-2 | -0.0825 | 0.00518 | -0.0392 | -15.9266
-1.5 | -0.0114 | 0.00516 | -0.0404 | -2.2093
-1 | 0.0617 | 0.00515 | -0.042 | 11.9806
-0.5 | 0.1346 | 0.00515 | -0.0436 | 26.1359
0 | 0.2069 | 0.00518 | -0.045 | 39.9421
0.5 | 0.2781 | 0.0052 | -0.0464 | 53.4808
1 | 0.3497 | 0.00524 | -0.0477 | 66.7366
1.5 | 0.4224 | 0.00527 | -0.0491 | 80.1518
2 | 0.4948 | 0.00532 | -0.0505 | 93.0075
2.5 | 0.5654 | 0.0054 | -0.0514 | 104.7037
3 | 0.6372 | 0.00545 | -0.0524 | 116.9174
3.5 | 0.7066 | 0.00558 | -0.0529 | 126.6308
4 | 0.775 | 0.00575 | -0.053 | 134.7826
4.5 | 0.8321 | 0.00619 | -0.051 | 134.4265
5 | 0.8405 | 0.00731 | -0.0406 | 114.9795
5.5 | 0.8123 | 0.00923 | -0.0251 | 88.0065
6 | 0.7951 | 0.01181 | -0.0137 | 67.3243
6.5 | 0.7835 | 0.01485 | -0.0046 | 52.7609
7 | 0.7735 | 0.0182 | 0.0034 | 42.5
7.5 | 0.7677 | 0.02169 | 0.01 | 35.3942
8 | 0.7874 | 0.02433 | 0.0139 | 32.3633
8.5 | 0.8194 | 0.0265 | 0.0167 | 30.9208
9 | 0.8534 | 0.02865 | 0.0192 | 29.7871
9.5 | 0.8848 | 0.0311 | 0.0217 | 28.4502
10 | 0.9181 | 0.03355 | 0.024 | 27.3651
10.5 | 0.949 | 0.03626 | 0.0262 | 26.1721
11 | 0.9778 | 0.03924 | 0.0285 | 24.9185
11.5 | 1.0065 | 0.04239 | 0.0305 | 23.7438
12 | 1.0302 | 0.04605 | 0.0325 | 22.3713
12.5 | 1.0509 | 0.05015 | 0.0342 | 20.9551
13 | 1.0675 | 0.05478 | 0.0356 | 19.487
13.5 | 1.0776 | 0.06022 | 0.0365 | 17.8944
14 | 1.0829 | 0.06635 | 0.0369 | 16.321
14.5 | 1.0828 | 0.07341 | 0.0364 | 14.75
15 | 1.076 | 0.08147 | 0.0348 | 13.2073
15.5 | 1.0628 | 0.09079 | 0.032 | 11.7061
16 | 1.0461 | 0.10106 | 0.0278 | 10.3513
16.5 | 1.0247 | 0.11254 | 0.0221 | 9.1052
17 | 1 | 0.12507 | 0.0148 | 7.9955
17.5 | 0.9779 | 0.13782 | 0.0068 | 7.0955
18 | 0.9573 | 0.15082 | -0.0018 | 6.3473
18.5 | 0.9385 | 0.16404 | -0.0106 | 5.7212
19 | 0.9198 | 0.17758 | -0.0198 | 5.1796

## 73. Re 5M Mach 0.00 (1)
BIGFOIL.COM POLAR EXPORT
NACA65(4)-221
NACA65(4)-221 |  |  |  | Cl Max: | 1.565 | at alpha= | 16 | deg
JavaFoil+Calcfoil stall+Eppler ext transition |  |  |  | L/D Max: | 142.538 | at alpha= | 5 | deg
Re: | 5000000 |  |  | Cd Min: | 0.00495 | at alpha= | 1 | deg
Mach: | 0 |  |  | Cl=0 at alpha= | -1.6667 | deg
|  |  |  | @ Cl=0.1, Cd= | 0.0051327
|  |  |  | @ Cl=0.4, Cd= | 0.0050548
|  |  |  | @ Cl=0.6, Cd= | 0.0051595
alpha (deg) | Cl | Cd | Cm | Cl/Cd
-20 | -1.343 | 0.04738 | 0.011 | -28.338
-19.5 | -1.351 | 0.04418 | 0.01 | -30.573
-19 | -1.357 | 0.0408 | 0.009 | -33.251
-18.5 | -1.36 | 0.03805 | 0.008 | -35.734
-18 | -1.36 | 0.03539 | 0.006 | -38.435
-17.5 | -1.357 | 0.03345 | 0.005 | -40.551
-17 | -1.351 | 0.03138 | 0.004 | -43.06
-16.5 | -1.343 | 0.02928 | 0.003 | -45.85
-16 | -1.331 | 0.02769 | 0.002 | -48.088
-15.5 | -1.317 | 0.02588 | 0.001 | -50.893
-15 | -1.299 | 0.02444 | -0.001 | -53.17
-14.5 | -1.279 | 0.02266 | -0.002 | -56.425
-14 | -1.255 | 0.02137 | -0.003 | -58.699
-13.5 | -1.228 | 0.02019 | -0.004 | -60.797
-13 | -1.198 | 0.01936 | -0.006 | -61.85
-12.5 | -1.165 | 0.01838 | -0.007 | -63.362
-12 | -1.129 | 0.01706 | -0.008 | -66.159
-11.5 | -1.09 | 0.01649 | -0.009 | -66.103
-11 | -1.049 | 0.01574 | -0.011 | -66.641
-10.5 | -1.006 | 0.01496 | -0.012 | -67.199
-10 | -0.96 | 0.01425 | -0.013 | -67.338
-9.5 | -0.912 | 0.01352 | -0.015 | -67.45
-9 | -0.862 | 0.01294 | -0.016 | -66.596
-8.5 | -0.81 | 0.01236 | -0.017 | -65.556
-8 | -0.757 | 0.01181 | -0.019 | -64.075
-7.5 | -0.702 | 0.01128 | -0.02 | -62.234
-7 | -0.646 | 0.01084 | -0.022 | -59.604
-6.5 | -0.589 | 0.01041 | -0.023 | -56.57
-6 | -0.53 | 0.00991 | -0.024 | -53.546
-5.5 | -0.471 | 0.00937 | -0.026 | -50.305
-5 | -0.417 | 0.00515 | -0.028 | -80.884
-4.5 | -0.355 | 0.00511 | -0.029 | -69.566
-4 | -0.293 | 0.00507 | -0.03 | -57.794
-3.5 | -0.231 | 0.00514 | -0.032 | -44.817
-3 | -0.168 | 0.00503 | -0.033 | -33.468
-2.5 | -0.105 | 0.00499 | -0.035 | -21.086
-2 | -0.042 | 0.00503 | -0.036 | -8.363
-1.5 | 0.021 | 0.005 | -0.037 | 4.212
-1 | 0.084 | 0.00512 | -0.039 | 16.429
-0.5 | 0.147 | 0.00517 | -0.04 | 28.486
0 | 0.212 | 0.00504 | -0.042 | 42.135
0.5 | 0.276 | 0.005 | -0.043 | 55.128
1 | 0.339 | 0.00495 | -0.044 | 68.616
1.5 | 0.403 | 0.00506 | -0.046 | 79.672
2 | 0.467 | 0.00508 | -0.047 | 91.818
2.5 | 0.53 | 0.00502 | -0.049 | 105.505
3 | 0.594 | 0.00515 | -0.05 | 115.173
3.5 | 0.657 | 0.00525 | -0.051 | 125.192
4 | 0.717 | 0.00541 | -0.053 | 132.498
4.5 | 0.779 | 0.00556 | -0.054 | 140.147
5 | 0.84 | 0.00589 | -0.055 | 142.538
5.5 | 0.9 | 0.00683 | -0.057 | 131.788
6 | 0.946 | 0.00792 | -0.057 | 119.397
6.5 | 0.993 | 0.01207 | -0.058 | 82.268
7 | 1.046 | 0.01261 | -0.059 | 82.945
7.5 | 1.098 | 0.01333 | -0.06 | 82.371
8 | 1.149 | 0.01356 | -0.061 | 84.722
8.5 | 1.197 | 0.01418 | -0.063 | 84.41
9 | 1.243 | 0.01486 | -0.064 | 83.649
9.5 | 1.286 | 0.01561 | -0.065 | 82.401
10 | 1.327 | 0.01668 | -0.066 | 79.576
10.5 | 1.365 | 0.01749 | -0.067 | 78.074
11 | 1.4 | 0.0182 | -0.068 | 76.929
11.5 | 1.432 | 0.01905 | -0.069 | 75.182
12 | 1.461 | 0.02034 | -0.07 | 71.84
12.5 | 1.486 | 0.02136 | -0.071 | 69.593
13 | 1.508 | 0.02251 | -0.072 | 66.991
13.5 | 1.526 | 0.02346 | -0.073 | 65.059
14 | 1.541 | 0.02474 | -0.074 | 62.295
14.5 | 1.552 | 0.02636 | -0.075 | 58.876
15 | 1.56 | 0.02783 | -0.076 | 56.043
15.5 | 1.564 | 0.02937 | -0.077 | 53.239
16 | 1.565 | 0.03111 | -0.078 | 50.295
16.5 | 1.562 | 0.03291 | -0.079 | 47.477
17 | 1.557 | 0.03488 | -0.08 | 44.631
17.5 | 1.549 | 0.03632 | -0.08 | 42.658
18 | 1.538 | 0.03869 | -0.081 | 39.743
18.5 | 1.524 | 0.04111 | -0.082 | 37.073
19 | 1.508 | 0.04351 | -0.083 | 34.65
19.5 | 1.489 | 0.04599 | -0.083 | 32.382
20 | 1.469 | 0.04908 | -0.084 | 29.93

## 74. Re 5M Mach 0.00 (2)
BIGFOIL.COM POLAR EXPORT
NACA65(4)-221
NACA65(4)-221 |  |  |  | Cl Max: | 1.4829 | at alpha= | 20 | deg
XFOIL ncrit=9 |  |  |  | L/D Max: | 127.7 | at alpha= | 4 | deg
Re: | 5000000 |  |  | Cd Min: | 0.06382 | at alpha= | 20 | deg
Mach: | 0 |  |  | Cl=0 at alpha= | -1.4917 | deg
|  |  |  | @ Cl=0.1, Cd= | 0.0045034
|  |  |  | @ Cl=0.4, Cd= | 0.0046
|  |  |  | @ Cl=0.6, Cd= | 0.0048598
alpha (deg) | Cl | Cd | Cm | Cl/Cd
-20 | -1.4123 | 0.05247 | -0.0506 | -26.9163
-19 | -1.3529 | 0.04528 | -0.0561 | -29.8785
-18.5 | -1.2725 | 0.04121 | -0.0692 | -30.8784
-18 | -1.1973 | 0.03799 | -0.0803 | -31.5162
-17.5 | -1.1763 | 0.03593 | -0.079 | -32.7387
-17 | -1.1544 | 0.03366 | -0.0781 | -34.2959
-16.5 | -1.1288 | 0.03172 | -0.0773 | -35.5864
-16 | -1.1088 | 0.02945 | -0.076 | -37.6503
-15.5 | -1.0865 | 0.02738 | -0.0747 | -39.6822
-15 | -1.0635 | 0.02544 | -0.0732 | -41.8042
-14.5 | -1.0364 | 0.0238 | -0.0719 | -43.5462
-14 | -1.0084 | 0.0223 | -0.0704 | -45.2197
-13.5 | -0.9813 | 0.02081 | -0.0687 | -47.1552
-13 | -0.9516 | 0.01949 | -0.0671 | -48.825
-12.5 | -0.9208 | 0.01833 | -0.0654 | -50.2346
-12 | -0.8893 | 0.01718 | -0.0637 | -51.7637
-11.5 | -0.8575 | 0.01613 | -0.0618 | -53.1618
-11 | -0.8266 | 0.01505 | -0.0597 | -54.9236
-10.5 | -0.7971 | 0.01399 | -0.0573 | -56.9764
-10 | -0.7649 | 0.01307 | -0.055 | -58.5233
-9.5 | -0.7321 | 0.01226 | -0.0526 | -59.7145
-9 | -0.6978 | 0.01154 | -0.0502 | -60.4679
-8.5 | -0.6633 | 0.01092 | -0.0477 | -60.7418
-8 | -0.6339 | 0.01025 | -0.0441 | -61.8439
-7.5 | -0.6084 | 0.00981 | -0.0393 | -62.0183
-7 | -0.5664 | 0.00946 | -0.0374 | -59.8732
-6.5 | -0.5206 | 0.00912 | -0.0363 | -57.0833
-6 | -0.4736 | 0.0087 | -0.0353 | -54.4368
-5.5 | -0.4299 | 0.00806 | -0.0339 | -53.3375
-5 | -0.3837 | 0.00744 | -0.033 | -51.5726
-4.5 | -0.3362 | 0.00673 | -0.0323 | -49.9554
-4 | -0.2879 | 0.00588 | -0.0319 | -48.9626
-3.5 | -0.2387 | 0.00496 | -0.0316 | -48.125
-3 | -0.1811 | 0.00471 | -0.0325 | -38.4501
-2.5 | -0.1219 | 0.00461 | -0.0337 | -26.4425
-2 | -0.0615 | 0.00452 | -0.035 | -13.6062
-1.5 | -0.001 | 0.00448 | -0.0363 | -0.22321
-1 | 0.0596 | 0.00449 | -0.0377 | 13.2739
-0.5 | 0.1198 | 0.00451 | -0.039 | 26.5632
0 | 0.1804 | 0.0045 | -0.0403 | 40.0889
0.5 | 0.2414 | 0.0045 | -0.0417 | 53.6444
1 | 0.302 | 0.00453 | -0.0431 | 66.6667
1.5 | 0.3618 | 0.0046 | -0.0443 | 78.6522
2 | 0.4223 | 0.0046 | -0.0456 | 91.8043
2.5 | 0.4813 | 0.00468 | -0.0467 | 102.8419
3 | 0.5415 | 0.00472 | -0.048 | 114.7246
3.5 | 0.6001 | 0.00486 | -0.049 | 123.4774
4 | 0.6551 | 0.00513 | -0.0494 | 127.6998
4.5 | 0.7028 | 0.00575 | -0.0485 | 122.2261
6 | 0.8046 | 0.00863 | -0.0386 | 93.2329
6.5 | 0.8231 | 0.00933 | -0.0322 | 88.2208
7.5 | 0.8523 | 0.01147 | -0.0196 | 74.3069
8 | 0.8761 | 0.01253 | -0.0155 | 69.9202
8.5 | 0.9065 | 0.01349 | -0.0127 | 67.1979
9 | 0.9375 | 0.0145 | -0.0101 | 64.6552
9.5 | 0.969 | 0.01554 | -0.0078 | 62.3552
10 | 0.9995 | 0.01672 | -0.0055 | 59.7787
10.5 | 1.0302 | 0.01791 | -0.0034 | 57.5209
11 | 1.0575 | 0.01935 | -0.0011 | 54.6512
11.5 | 1.088 | 0.02068 | 0.0006 | 52.6112
12 | 1.1171 | 0.02215 | 0.0024 | 50.4334
12.5 | 1.1447 | 0.02378 | 0.0041 | 48.1371
13 | 1.1705 | 0.02558 | 0.0059 | 45.7584
13.5 | 1.195 | 0.02754 | 0.0075 | 43.3914
14 | 1.2225 | 0.02939 | 0.0088 | 41.5958
14.5 | 1.2487 | 0.03137 | 0.0099 | 39.8055
15 | 1.2743 | 0.03347 | 0.011 | 38.0729
15.5 | 1.3003 | 0.03558 | 0.0119 | 36.5458
16 | 1.3221 | 0.03809 | 0.0129 | 34.7099
16.5 | 1.3445 | 0.04063 | 0.0137 | 33.0913
17 | 1.3661 | 0.04324 | 0.0144 | 31.5934
17.5 | 1.3836 | 0.04625 | 0.0151 | 29.9157
18 | 1.3957 | 0.04956 | 0.0163 | 28.1618
18.5 | 1.4565 | 0.05374 | 0.0071 | 27.1027
19 | 1.4527 | 0.05668 | 0.0116 | 25.6299
19.5 | 1.4678 | 0.06024 | 0.0118 | 24.3659
20 | 1.4829 | 0.06382 | 0.0117 | 23.2357

## 75. Re 5M Mach 0.10 (1)
BIGFOIL.COM POLAR EXPORT
NACA65(4)-221
NACA65(4)-221 |  |  |  | Cl Max: | 1.546 | at alpha= | 15.5 | deg
JavaFoil+Calcfoil stall+Eppler ext transition |  |  |  | L/D Max: | 143.691 | at alpha= | 5 | deg
Re: | 5000000 |  |  | Cd Min: | 0.00494 | at alpha= | 1 | deg
Mach: | 0.1 |  |  | Cl=0 at alpha= | -1.6667 | deg
|  |  |  | @ Cl=0.1, Cd= | 0.0051676
|  |  |  | @ Cl=0.4, Cd= | 0.0050691
|  |  |  | @ Cl=0.6, Cd= | 0.0051771
alpha (deg) | Cl | Cd | Cm | Cl/Cd
-20 | -1.303 | 0.0495 | 0.011 | -26.316
-19.5 | -1.314 | 0.0459 | 0.01 | -28.638
-19 | -1.324 | 0.04266 | 0.009 | -31.03
-18.5 | -1.331 | 0.039 | 0.008 | -34.134
-18 | -1.335 | 0.03639 | 0.007 | -36.692
-17.5 | -1.335 | 0.03434 | 0.005 | -38.863
-17 | -1.332 | 0.03238 | 0.004 | -41.15
-16.5 | -1.327 | 0.02997 | 0.003 | -44.273
-16 | -1.318 | 0.02839 | 0.002 | -46.433
-15.5 | -1.306 | 0.02666 | 0.001 | -48.992
-15 | -1.291 | 0.02488 | -0.001 | -51.878
-14.5 | -1.272 | 0.02305 | -0.002 | -55.197
-14 | -1.25 | 0.02175 | -0.003 | -57.467
-13.5 | -1.224 | 0.02051 | -0.004 | -59.693
-13 | -1.196 | 0.01967 | -0.006 | -60.779
-12.5 | -1.164 | 0.01862 | -0.007 | -62.509
-12 | -1.129 | 0.01731 | -0.008 | -65.236
-11.5 | -1.091 | 0.01672 | -0.009 | -65.264
-11 | -1.051 | 0.01591 | -0.011 | -66.033
-10.5 | -1.008 | 0.01516 | -0.012 | -66.484
-10 | -0.962 | 0.01438 | -0.013 | -66.914
-9.5 | -0.915 | 0.01322 | -0.015 | -69.176
-9 | -0.865 | 0.01304 | -0.016 | -66.312
-8.5 | -0.813 | 0.0125 | -0.018 | -65.064
-8 | -0.76 | 0.01189 | -0.019 | -63.91
-7.5 | -0.705 | 0.01138 | -0.02 | -61.954
-7 | -0.649 | 0.01093 | -0.022 | -59.372
-6.5 | -0.591 | 0.01049 | -0.023 | -56.375
-6 | -0.533 | 0.00998 | -0.025 | -53.398
-5.5 | -0.473 | 0.00945 | -0.026 | -50.118
-5 | -0.419 | 0.00518 | -0.028 | -80.899
-4.5 | -0.357 | 0.00512 | -0.029 | -69.683
-4 | -0.294 | 0.00506 | -0.031 | -58.21
-3.5 | -0.232 | 0.00513 | -0.032 | -45.141
-3 | -0.169 | 0.00508 | -0.033 | -33.298
-2.5 | -0.106 | 0.00497 | -0.035 | -21.259
-2 | -0.042 | 0.00495 | -0.036 | -8.527
-1.5 | 0.021 | 0.00505 | -0.038 | 4.191
-1 | 0.085 | 0.00517 | -0.039 | 16.344
-0.5 | 0.148 | 0.00516 | -0.04 | 28.664
0 | 0.213 | 0.00497 | -0.042 | 42.953
0.5 | 0.277 | 0.005 | -0.043 | 55.399
1 | 0.341 | 0.00494 | -0.045 | 69.132
1.5 | 0.405 | 0.00508 | -0.046 | 79.798
2 | 0.469 | 0.00508 | -0.047 | 92.26
2.5 | 0.533 | 0.00508 | -0.049 | 104.818
3 | 0.597 | 0.00517 | -0.05 | 115.465
3.5 | 0.66 | 0.00532 | -0.052 | 124.001
4 | 0.721 | 0.00542 | -0.053 | 132.883
4.5 | 0.782 | 0.00554 | -0.054 | 141.333
5 | 0.844 | 0.00587 | -0.056 | 143.691
5.5 | 0.904 | 0.00684 | -0.057 | 132.234
6 | 0.95 | 0.00804 | -0.057 | 118.226
6.5 | 0.997 | 0.01215 | -0.058 | 82.04
7 | 1.05 | 0.01274 | -0.059 | 82.447
7.5 | 1.103 | 0.01344 | -0.061 | 82.036
8 | 1.153 | 0.01371 | -0.062 | 84.098
8.5 | 1.201 | 0.01438 | -0.063 | 83.494
9 | 1.246 | 0.01506 | -0.064 | 82.752
9.5 | 1.29 | 0.01581 | -0.065 | 81.576
10 | 1.33 | 0.01689 | -0.066 | 78.717
10.5 | 1.367 | 0.01773 | -0.067 | 77.131
11 | 1.401 | 0.01847 | -0.069 | 75.887
11.5 | 1.432 | 0.01937 | -0.07 | 73.93
12 | 1.46 | 0.02065 | -0.071 | 70.687
12.5 | 1.483 | 0.0217 | -0.072 | 68.363
13 | 1.503 | 0.02286 | -0.073 | 65.778
13.5 | 1.52 | 0.02388 | -0.074 | 63.644
14 | 1.532 | 0.02526 | -0.075 | 60.646
14.5 | 1.54 | 0.02689 | -0.076 | 57.275
15 | 1.545 | 0.02838 | -0.076 | 54.447
15.5 | 1.546 | 0.0301 | -0.077 | 51.372
16 | 1.544 | 0.03185 | -0.078 | 48.462
16.5 | 1.538 | 0.03376 | -0.079 | 45.548
17 | 1.529 | 0.0358 | -0.08 | 42.698
17.5 | 1.517 | 0.03744 | -0.081 | 40.507
18 | 1.501 | 0.03981 | -0.081 | 37.717
18.5 | 1.483 | 0.04229 | -0.082 | 35.077
19 | 1.463 | 0.04489 | -0.083 | 32.584
19.5 | 1.44 | 0.04775 | -0.084 | 30.153
20 | 1.415 | 0.05106 | -0.084 | 27.706

## 76. Re 5M Mach 0.10 (2)
BIGFOIL.COM POLAR EXPORT
NACA65(4)-221
NACA65(4)-221 |  |  |  | Cl Max: | 1.4457 | at alpha= | 18.5 | deg
XFOIL ncrit=9 |  |  |  | L/D Max: | 127.981 | at alpha= | 4 | deg
Re: | 5000000 |  |  | Cd Min: | 0.05565 | at alpha= | 18.5 | deg
Mach: | 0.1 |  |  | Cl=0 at alpha= | -1.4902 | deg
|  |  |  | @ Cl=0.1, Cd= | 0.0045133
|  |  |  | @ Cl=0.4, Cd= | 0.0046141
|  |  |  | @ Cl=0.6, Cd= | 0.0048616
alpha (deg) | Cl | Cd | Cm | Cl/Cd
-20 | -1.4027 | 0.05512 | -0.0524 | -25.4481
-19.5 | -1.3758 | 0.051 | -0.0554 | -26.9765
-19 | -1.3449 | 0.04715 | -0.0585 | -28.5239
-18.5 | -1.2644 | 0.04289 | -0.0717 | -29.4801
-18 | -1.1942 | 0.03937 | -0.082 | -30.3327
-17.5 | -1.1744 | 0.0371 | -0.0808 | -31.655
-17 | -1.1507 | 0.0349 | -0.08 | -32.9713
-16.5 | -1.1267 | 0.03273 | -0.0791 | -34.4241
-16 | -1.1038 | 0.03055 | -0.0781 | -36.1309
-15.5 | -1.0827 | 0.02834 | -0.0767 | -38.204
-15 | -1.0595 | 0.02635 | -0.0752 | -40.2087
-14.5 | -1.0341 | 0.02453 | -0.0737 | -42.1565
-14 | -1.0068 | 0.02291 | -0.0722 | -43.9459
-13.5 | -0.9791 | 0.0214 | -0.0705 | -45.7523
-13 | -0.9486 | 0.02007 | -0.0689 | -47.2646
-12.5 | -0.9185 | 0.01881 | -0.0671 | -48.8304
-12 | -0.8878 | 0.01759 | -0.0653 | -50.4719
-11.5 | -0.8561 | 0.01649 | -0.0634 | -51.9163
-11 | -0.824 | 0.01542 | -0.0614 | -53.4371
-10.5 | -0.795 | 0.0143 | -0.0588 | -55.5944
-10 | -0.7629 | 0.01334 | -0.0565 | -57.1889
-9 | -0.6952 | 0.01175 | -0.0518 | -59.166
-8.5 | -0.6603 | 0.0111 | -0.0493 | -59.4865
-8 | -0.6297 | 0.0104 | -0.0459 | -60.5481
-7.5 | -0.603 | 0.00986 | -0.0414 | -61.1562
-7 | -0.5663 | 0.00953 | -0.0384 | -59.4229
-6.5 | -0.5211 | 0.00918 | -0.037 | -56.7647
-6 | -0.4742 | 0.00877 | -0.036 | -54.0707
-5.5 | -0.431 | 0.00812 | -0.0344 | -53.0788
-5 | -0.3854 | 0.00748 | -0.0333 | -51.5241
-4 | -0.2896 | 0.00591 | -0.0321 | -49.0017
-3.5 | -0.2404 | 0.00497 | -0.0318 | -48.3702
-3 | -0.1825 | 0.00472 | -0.0327 | -38.6653
-2.5 | -0.1228 | 0.00461 | -0.0338 | -26.6377
-2 | -0.062 | 0.00453 | -0.0352 | -13.6865
-1.5 | -0.0012 | 0.00449 | -0.0365 | -0.26726
-1 | 0.0598 | 0.0045 | -0.0378 | 13.2889
-0.5 | 0.1203 | 0.00452 | -0.0391 | 26.615
0 | 0.1815 | 0.00451 | -0.0405 | 40.2439
0.5 | 0.2428 | 0.00451 | -0.0419 | 53.8359
1 | 0.3037 | 0.00454 | -0.0433 | 66.8943
1.5 | 0.3639 | 0.00462 | -0.0445 | 78.7662
2 | 0.4249 | 0.00461 | -0.0458 | 92.1692
2.5 | 0.4842 | 0.0047 | -0.0469 | 103.0213
3 | 0.5448 | 0.00474 | -0.0482 | 114.9367
3.5 | 0.6038 | 0.00487 | -0.0492 | 123.9836
4 | 0.6591 | 0.00515 | -0.0496 | 127.9806
4.5 | 0.7069 | 0.00576 | -0.0487 | 122.7257
5.5 | 0.7756 | 0.00785 | -0.0421 | 98.8025
6 | 0.806 | 0.00868 | -0.038 | 92.8571
6.5 | 0.8208 | 0.00942 | -0.0308 | 87.1338
7 | 0.8347 | 0.01044 | -0.0241 | 79.9521
7.5 | 0.8498 | 0.01168 | -0.0183 | 72.7568
8 | 0.8737 | 0.01278 | -0.0143 | 68.3646
8.5 | 0.9045 | 0.01377 | -0.0114 | 65.6863
9 | 0.936 | 0.01482 | -0.0089 | 63.1579
9.5 | 0.9672 | 0.01591 | -0.0066 | 60.792
10 | 0.9979 | 0.01712 | -0.0043 | 58.2886
10.5 | 1.0281 | 0.01839 | -0.0022 | 55.9054
11 | 1.0552 | 0.01989 | 0.0002 | 53.0518
11.5 | 1.0853 | 0.02129 | 0.002 | 50.977
12 | 1.1145 | 0.02282 | 0.0038 | 48.8387
12.5 | 1.1432 | 0.02444 | 0.0054 | 46.7758
13 | 1.1687 | 0.02633 | 0.0072 | 44.3866
13.5 | 1.1935 | 0.02835 | 0.0088 | 42.0988
14 | 1.22 | 0.03034 | 0.0102 | 40.2109
14.5 | 1.2482 | 0.03223 | 0.0112 | 38.7279
15 | 1.2729 | 0.03449 | 0.0124 | 36.9063
15.5 | 1.2973 | 0.03681 | 0.0133 | 35.2431
16 | 1.3212 | 0.03922 | 0.0142 | 33.6869
16.5 | 1.3425 | 0.04194 | 0.015 | 32.01
17 | 1.3611 | 0.04492 | 0.0158 | 30.3005
17.5 | 1.3801 | 0.04789 | 0.0165 | 28.8181
18 | 1.3923 | 0.05138 | 0.0175 | 27.0981
18.5 | 1.4457 | 0.05565 | 0.0097 | 25.9784

## 77. Re 5M Mach 0.25 (1)
BIGFOIL.COM POLAR EXPORT
NACA65(4)-221
NACA65(4)-221 |  |  |  | Cl Max: | 1.458 | at alpha= | 13 | deg
JavaFoil+Calcfoil stall+Eppler ext transition |  |  |  | L/D Max: | 143.959 | at alpha= | 5 | deg
Re: | 5000000 |  |  | Cd Min: | 0.00498 | at alpha= | 1 | deg
Mach: | 0.25 |  |  | Cl=0 at alpha= | -1.6692 | deg
|  |  |  | @ Cl=0.1, Cd= | 0.005076
|  |  |  | @ Cl=0.4, Cd= | 0.0050705
|  |  |  | @ Cl=0.6, Cd= | 0.0051523
alpha (deg) | Cl | Cd | Cm | Cl/Cd
-20 | -0.88 | 0.13212 | 0.009 | -6.664
-19.5 | -0.966 | 0.08544 | 0.009 | -11.306
-19 | -1.033 | 0.06206 | 0.009 | -16.639
-18.5 | -1.078 | 0.05256 | 0.008 | -20.51
-18 | -1.115 | 0.04659 | 0.007 | -23.933
-17.5 | -1.144 | 0.04302 | 0.005 | -26.593
-17 | -1.171 | 0.03879 | 0.004 | -30.182
-16.5 | -1.19 | 0.03557 | 0.003 | -33.464
-16 | -1.205 | 0.03257 | 0.002 | -36.985
-15.5 | -1.213 | 0.03047 | 0.001 | -39.799
-15 | -1.216 | 0.0279 | -0.001 | -43.573
-14.5 | -1.214 | 0.02572 | -0.002 | -47.193
-14 | -1.206 | 0.02405 | -0.003 | -50.14
-13.5 | -1.192 | 0.02255 | -0.004 | -52.885
-13 | -1.174 | 0.02148 | -0.006 | -54.661
-12.5 | -1.151 | 0.02025 | -0.007 | -56.836
-12 | -1.124 | 0.01864 | -0.008 | -60.286
-11.5 | -1.092 | 0.018 | -0.01 | -60.652
-11 | -1.056 | 0.01708 | -0.011 | -61.82
-10.5 | -1.017 | 0.01616 | -0.012 | -62.918
-10 | -0.974 | 0.01532 | -0.014 | -63.555
-9.5 | -0.928 | 0.01452 | -0.015 | -63.932
-9 | -0.879 | 0.01383 | -0.017 | -63.608
-8.5 | -0.829 | 0.01309 | -0.018 | -63.278
-8 | -0.775 | 0.01252 | -0.019 | -61.935
-7.5 | -0.72 | 0.01194 | -0.021 | -60.315
-7 | -0.663 | 0.01141 | -0.022 | -58.132
-6.5 | -0.605 | 0.01092 | -0.024 | -55.374
-6 | -0.545 | 0.0104 | -0.025 | -52.441
-5.5 | -0.485 | 0.00979 | -0.027 | -49.502
-5 | -0.429 | 0.00559 | -0.028 | -76.771
-4.5 | -0.366 | 0.00531 | -0.03 | -68.998
-4 | -0.302 | 0.00528 | -0.031 | -57.255
-3.5 | -0.238 | 0.00502 | -0.033 | -47.407
-3 | -0.174 | 0.00508 | -0.034 | -34.18
-2.5 | -0.109 | 0.00504 | -0.036 | -21.532
-2 | -0.043 | 0.00506 | -0.037 | -8.577
-1.5 | 0.022 | 0.00521 | -0.039 | 4.175
-1 | 0.087 | 0.00508 | -0.04 | 17.105
-0.5 | 0.152 | 0.00506 | -0.042 | 30.041
0 | 0.219 | 0.00507 | -0.043 | 43.273
0.5 | 0.285 | 0.00509 | -0.044 | 56.017
1 | 0.351 | 0.00498 | -0.046 | 70.364
1.5 | 0.416 | 0.0051 | -0.047 | 81.584
2 | 0.482 | 0.00517 | -0.049 | 93.184
2.5 | 0.547 | 0.00508 | -0.05 | 107.82
3 | 0.613 | 0.00517 | -0.052 | 118.5
3.5 | 0.678 | 0.0053 | -0.053 | 127.9
4 | 0.74 | 0.00551 | -0.054 | 134.333
4.5 | 0.804 | 0.00565 | -0.056 | 142.136
5 | 0.866 | 0.00602 | -0.057 | 143.959
5.5 | 0.917 | 0.00719 | -0.058 | 127.437
6 | 0.963 | 0.01224 | -0.058 | 78.713
6.5 | 1.019 | 0.01276 | -0.06 | 79.859
7 | 1.074 | 0.01341 | -0.061 | 80.087
7.5 | 1.125 | 0.01421 | -0.062 | 79.181
8 | 1.175 | 0.01449 | -0.063 | 81.092
8.5 | 1.221 | 0.01522 | -0.064 | 80.249
9 | 1.265 | 0.016 | -0.066 | 79.037
9.5 | 1.305 | 0.01687 | -0.067 | 77.365
10 | 1.341 | 0.01782 | -0.068 | 75.266
10.5 | 1.373 | 0.0191 | -0.069 | 71.886
11 | 1.401 | 0.01989 | -0.07 | 70.403
11.5 | 1.423 | 0.02114 | -0.071 | 67.307
12 | 1.44 | 0.02263 | -0.072 | 63.637
12.5 | 1.452 | 0.02353 | -0.073 | 61.702
13 | 1.458 | 0.0252 | -0.074 | 57.854
13.5 | 1.458 | 0.02645 | -0.075 | 55.115
14 | 1.451 | 0.02814 | -0.076 | 51.589
14.5 | 1.435 | 0.03186 | -0.077 | 45.024
15 | 1.42 | 0.03237 | -0.078 | 43.86
15.5 | 1.395 | 0.03451 | -0.079 | 40.42
16 | 1.364 | 0.03703 | -0.08 | 36.829
16.5 | 1.327 | 0.0396 | -0.08 | 33.497
17 | 1.284 | 0.04272 | -0.081 | 30.055
17.5 | 1.236 | 0.04608 | -0.082 | 26.824
18 | 1.185 | 0.04847 | -0.083 | 24.452

## 78. Re 5M Mach 0.25 (2)
BIGFOIL.COM POLAR EXPORT
NACA65(4)-221
NACA65(4)-221 |  |  |  | Cl Max: | 1.4356 | at alpha= | 19 | deg
XFOIL ncrit=9 |  |  |  | L/D Max: | 130.556 | at alpha= | 4 | deg
Re: | 5000000 |  |  | Cd Min: | 0.08219 | at alpha= | 20 | deg
Mach: | 0.25 |  |  | Cl=0 at alpha= | -1.4809 | deg
|  |  |  | @ Cl=0.1, Cd= | 0.0045825
|  |  |  | @ Cl=0.4, Cd= | 0.0046739
|  |  |  | @ Cl=0.6, Cd= | 0.0048827
alpha (deg) | Cl | Cd | Cm | Cl/Cd
-20 | -1.3198 | 0.07297 | -0.0599 | -18.0869
-19.5 | -1.3164 | 0.06722 | -0.0607 | -19.5835
-19 | -1.2635 | 0.06022 | -0.072 | -20.9814
-18.5 | -1.1926 | 0.05339 | -0.0864 | -22.3375
-18 | -1.1607 | 0.04872 | -0.091 | -23.8239
-17.5 | -1.143 | 0.0455 | -0.0903 | -25.1209
-17 | -1.1269 | 0.04211 | -0.0895 | -26.7609
-16.5 | -1.1064 | 0.03917 | -0.0887 | -28.2461
-16 | -1.0836 | 0.03651 | -0.0877 | -29.6795
-15.5 | -1.0563 | 0.03422 | -0.0867 | -30.8679
-15 | -1.0342 | 0.03169 | -0.0853 | -32.6349
-14.5 | -1.0183 | 0.02891 | -0.0833 | -35.2231
-14 | -0.9927 | 0.0268 | -0.0816 | -37.041
-13.5 | -0.9657 | 0.0249 | -0.0797 | -38.7831
-13 | -0.9358 | 0.02323 | -0.078 | -40.2841
-12.5 | -0.9052 | 0.02165 | -0.0761 | -41.8106
-12 | -0.8754 | 0.02015 | -0.074 | -43.4442
-11.5 | -0.8439 | 0.01878 | -0.0719 | -44.9361
-11 | -0.8105 | 0.01759 | -0.0698 | -46.0773
-10.5 | -0.78 | 0.01628 | -0.0673 | -47.9115
-10 | -0.7497 | 0.01505 | -0.0646 | -49.814
-9.5 | -0.7167 | 0.01398 | -0.062 | -51.2661
-9 | -0.6825 | 0.01301 | -0.0595 | -52.4596
-8 | -0.612 | 0.01135 | -0.0542 | -53.9207
-7.5 | -0.5777 | 0.01062 | -0.0512 | -54.3974
-7 | -0.5443 | 0.01 | -0.0477 | -54.43
-6.5 | -0.5199 | 0.0095 | -0.0421 | -54.7263
-6 | -0.476 | 0.0091 | -0.0401 | -52.3077
-5.5 | -0.4352 | 0.00849 | -0.0376 | -51.2603
-5 | -0.3924 | 0.00777 | -0.0356 | -50.5019
-4.5 | -0.3458 | 0.00699 | -0.0343 | -49.4707
-4 | -0.2987 | 0.00606 | -0.0333 | -49.2904
-3.5 | -0.2498 | 0.00507 | -0.0326 | -49.2702
-3 | -0.1903 | 0.00479 | -0.0334 | -39.7286
-2.5 | -0.128 | 0.00465 | -0.0347 | -27.5269
-2 | -0.0652 | 0.00458 | -0.036 | -14.2358
-1.5 | -0.0024 | 0.00455 | -0.0373 | -0.52747
-1 | 0.0604 | 0.00457 | -0.0387 | 13.2166
-0.5 | 0.1238 | 0.00459 | -0.0401 | 26.9717
0 | 0.1871 | 0.00456 | -0.0415 | 41.0307
0.5 | 0.2502 | 0.00457 | -0.043 | 54.7484
1 | 0.313 | 0.00461 | -0.0443 | 67.8959
1.5 | 0.3757 | 0.00467 | -0.0456 | 80.4497
2 | 0.4389 | 0.00468 | -0.047 | 93.7821
2.5 | 0.5004 | 0.00476 | -0.0481 | 105.1261
3 | 0.5629 | 0.00481 | -0.0493 | 117.027
3.5 | 0.6241 | 0.00493 | -0.0503 | 126.5923
4 | 0.6815 | 0.00522 | -0.0506 | 130.5556
4.5 | 0.7293 | 0.00588 | -0.0492 | 124.0306
5 | 0.7615 | 0.00703 | -0.0451 | 108.3215
5.5 | 0.7874 | 0.00811 | -0.0398 | 97.09
6 | 0.8006 | 0.00894 | -0.0319 | 89.5526
7 | 0.8209 | 0.01146 | -0.0173 | 71.6318
7.5 | 0.8341 | 0.01307 | -0.0115 | 63.8179
8 | 0.8611 | 0.01436 | -0.008 | 59.9652
8.5 | 0.8915 | 0.01559 | -0.0051 | 57.1841
9 | 0.9242 | 0.01683 | -0.0027 | 54.9138
9.5 | 0.9539 | 0.01825 | 0 | 52.2685
10 | 0.9861 | 0.01961 | 0.0022 | 50.2856
10.5 | 1.0153 | 0.02122 | 0.0045 | 47.8464
11 | 1.0447 | 0.02288 | 0.0066 | 45.66
12 | 1.1032 | 0.02652 | 0.0105 | 41.5988
13 | 1.1572 | 0.03072 | 0.0141 | 37.6693
13.5 | 1.1848 | 0.03296 | 0.0155 | 35.9466
14 | 1.2105 | 0.03538 | 0.0169 | 34.2142
14.5 | 1.2387 | 0.03767 | 0.0181 | 32.8829
15.5 | 1.2853 | 0.04333 | 0.0203 | 29.6631
16 | 1.3061 | 0.04646 | 0.0213 | 28.1124
16.5 | 1.3255 | 0.04985 | 0.0221 | 26.5898
17 | 1.3396 | 0.05383 | 0.0227 | 24.8858
17.5 | 1.3585 | 0.05751 | 0.023 | 23.622
18 | 1.3719 | 0.0618 | 0.0232 | 22.199
18.5 | 1.3828 | 0.06564 | 0.0243 | 21.0664
19 | 1.4356 | 0.07278 | 0.0136 | 19.7252
19.5 | 1.4174 | 0.07646 | 0.0195 | 18.5378
20 | 1.4228 | 0.08219 | 0.0185 | 17.3111

## 79. Re 5M Mach 0.50 (1)
BIGFOIL.COM POLAR EXPORT
NACA65(4)-221
NACA65(4)-221 |  |  |  | Cl Max: | 1.271 | at alpha= | 18.5 | deg
JavaFoil+Calcfoil stall+Eppler ext transition |  |  |  | L/D Max: | 131.101 | at alpha= | 4.5 | deg
Re: | 5000000 |  |  | Cd Min: | 0.00528 | at alpha= | 0.5 | deg
Mach: | 0.5 |  |  | Cl=0 at alpha= | -1.6667 | deg
|  |  |  | @ Cl=0.1, Cd= | 0.0054316
|  |  |  | @ Cl=0.4, Cd= | 0.0053786
|  |  |  | @ Cl=0.6, Cd= | 0.0057805
alpha (deg) | Cl | Cd | Cm | Cl/Cd
-20 | -1.077 | 0.15266 | 0.009 | -7.057
-19.5 | -1.039 | 0.15496 | 0.008 | -6.705
-19 | -1.007 | 0.15287 | 0.007 | -6.585
-18.5 | -0.978 | 0.14692 | 0.006 | -6.656
-18 | -0.959 | 0.14655 | 0.005 | -6.541
-17.5 | -0.937 | 0.12916 | 0.005 | -7.253
-17 | -0.903 | 0.12764 | 0.003 | -7.076
-16.5 | -0.869 | 0.12541 | 0.002 | -6.926
-16 | -0.836 | 0.12226 | 0.001 | -6.835
-15.5 | -0.804 | 0.11938 | 0 | -6.733
-15 | -0.777 | 0.11945 | 0 | -6.504
-14.5 | -0.752 | 0.10625 | -0.001 | -7.081
-14 | -0.718 | 0.10385 | -0.002 | -6.916
-13.5 | -0.685 | 0.10043 | -0.002 | -6.823
-13 | -0.657 | 0.096 | -0.003 | -6.841
-12.5 | -0.628 | 0.09282 | -0.004 | -6.768
-12 | -0.6 | 0.08788 | -0.005 | -6.822
-11.5 | -0.664 | 0.028 | -0.011 | -23.729
-11 | -0.635 | 0.02406 | -0.012 | -26.406
-10.5 | -0.602 | 0.02382 | -0.014 | -25.262
-10 | -0.851 | 0.02128 | -0.015 | -39.998
-9.5 | -0.899 | 0.01948 | -0.017 | -46.137
-9 | -0.894 | 0.01791 | -0.018 | -49.92
-8.5 | -0.866 | 0.0168 | -0.02 | -51.569
-8 | -0.826 | 0.01573 | -0.021 | -52.494
-7.5 | -0.776 | 0.01481 | -0.023 | -52.435
-7 | -0.721 | 0.0139 | -0.025 | -51.873
-6.5 | -0.661 | 0.01314 | -0.026 | -50.31
-6 | -0.599 | 0.01247 | -0.028 | -47.981
-5.5 | -0.534 | 0.01175 | -0.029 | -45.428
-5 | -0.467 | 0.01114 | -0.031 | -41.935
-4.5 | -0.405 | 0.00589 | -0.033 | -68.797
-4 | -0.335 | 0.00572 | -0.035 | -58.558
-3.5 | -0.264 | 0.00561 | -0.037 | -47.119
-3 | -0.193 | 0.00556 | -0.038 | -34.778
-2.5 | -0.121 | 0.00548 | -0.04 | -22.06
-2 | -0.048 | 0.00559 | -0.042 | -8.661
-1.5 | 0.024 | 0.00543 | -0.043 | 4.473
-1 | 0.097 | 0.00543 | -0.045 | 17.894
-0.5 | 0.17 | 0.00547 | -0.046 | 31.056
0 | 0.245 | 0.00542 | -0.048 | 45.207
0.5 | 0.319 | 0.00528 | -0.05 | 60.306
1 | 0.392 | 0.00536 | -0.051 | 73.108
1.5 | 0.465 | 0.00553 | -0.053 | 84.153
2 | 0.539 | 0.00558 | -0.054 | 96.616
2.5 | 0.612 | 0.00582 | -0.056 | 105.131
3 | 0.685 | 0.00573 | -0.058 | 119.511
3.5 | 0.75 | 0.00623 | -0.059 | 120.333
4 | 0.815 | 0.00648 | -0.06 | 125.78
4.5 | 0.882 | 0.00673 | -0.061 | 131.101
5 | 0.944 | 0.00787 | -0.063 | 120.04
5.5 | 0.996 | 0.01419 | -0.063 | 70.209
6 | 1.055 | 0.01502 | -0.064 | 70.291
6.5 | 1.11 | 0.01619 | -0.066 | 68.584
7 | 1.16 | 0.01717 | -0.067 | 67.535
7.5 | 1.201 | 0.01829 | -0.068 | 65.659
8 | 1.231 | 0.01934 | -0.07 | 63.665
8.5 | 1.244 | 0.02098 | -0.071 | 59.279
9 | 1.226 | 0.02234 | -0.072 | 54.887
9.5 | 1.132 | 0.02429 | -0.074 | 46.598
10 | 0.796 | 0.02653 | -0.075 | 30.022
10.5 | 0.829 | 0.02786 | -0.076 | 29.748
11 | 0.859 | 0.0307 | -0.077 | 27.987
11.5 | 0.89 | 0.03178 | -0.078 | 28.015
12 | 0.911 | 0.03699 | -0.078 | 24.625
12.5 | 0.815 | 0.09029 | -0.041 | 9.032
13 | 0.853 | 0.09558 | -0.051 | 8.927
13.5 | 0.992 | 0.05308 | -0.08 | 18.689
14 | 0.913 | 0.11166 | -0.055 | 8.175
14.5 | 0.938 | 0.11249 | -0.054 | 8.338
15 | 0.988 | 0.10642 | -0.065 | 9.28
15.5 | 1.088 | 0.07702 | -0.08 | 14.123
16 | 1.117 | 0.08254 | -0.081 | 13.531
16.5 | 1.093 | 0.1154 | -0.073 | 9.467
17 | 1.08 | 0.13288 | -0.06 | 8.129
17.5 | 1.131 | 0.12678 | -0.069 | 8.918
18 | 1.229 | 0.09394 | -0.084 | 13.086
18.5 | 1.271 | 0.09201 | -0.087 | 13.816
19 | 1.256 | 0.12427 | -0.081 | 10.103
19.5 | 1.242 | 0.16282 | -0.072 | 7.625
20 | 1.265 | 0.1523 | -0.072 | 8.308

## 80. Re 5M Mach 0.50 (2)
BIGFOIL.COM POLAR EXPORT
NACA65(4)-221
NACA65(4)-221 |  |  |  | Cl Max: | 1.1086 | at alpha= | 14 | deg
XFOIL ncrit=9 |  |  |  | L/D Max: | 141.087 | at alpha= | 4 | deg
Re: | 5000000 |  |  | Cd Min: | 0.17237 | at alpha= | 19 | deg
Mach: | 0.5 |  |  | Cl=0 at alpha= | -1.4421 | deg
|  |  |  | @ Cl=0.1, Cd= | 0.0048399
|  |  |  | @ Cl=0.4, Cd= | 0.0049426
|  |  |  | @ Cl=0.6, Cd= | 0.0051336
alpha (deg) | Cl | Cd | Cm | Cl/Cd
-18.5 | -0.5857 | 0.15847 | -0.0558 | -3.696
-18 | -0.6258 | 0.14195 | -0.0662 | -4.4086
-17.5 | -0.6563 | 0.12779 | -0.0753 | -5.1358
-17 | -0.6846 | 0.11451 | -0.0841 | -5.9785
-16.5 | -0.708 | 0.10241 | -0.0918 | -6.9134
-16 | -0.7339 | 0.09059 | -0.0992 | -8.1013
-15.5 | -0.7534 | 0.08026 | -0.1049 | -9.387
-15 | -0.7737 | 0.07061 | -0.1093 | -10.9574
-14.5 | -0.7914 | 0.06208 | -0.1121 | -12.7481
-14 | -0.8011 | 0.05494 | -0.1131 | -14.5814
-13.5 | -0.8069 | 0.04868 | -0.1129 | -16.5756
-13 | -0.8036 | 0.04357 | -0.1115 | -18.4439
-12.5 | -0.7957 | 0.03907 | -0.1095 | -20.366
-12 | -0.7819 | 0.03523 | -0.1071 | -22.1942
-11.5 | -0.7636 | 0.03186 | -0.1043 | -23.9674
-11 | -0.7392 | 0.02905 | -0.1014 | -25.4458
-10.5 | -0.7113 | 0.02653 | -0.0984 | -26.8112
-10 | -0.6849 | 0.02414 | -0.0951 | -28.372
-9.5 | -0.6544 | 0.02208 | -0.0918 | -29.6377
-9 | -0.6203 | 0.02028 | -0.0886 | -30.5868
-8.5 | -0.5858 | 0.01867 | -0.0853 | -31.3765
-8 | -0.5499 | 0.01718 | -0.082 | -32.0081
-7.5 | -0.512 | 0.01581 | -0.0789 | -32.3846
-7 | -0.4757 | 0.01448 | -0.0755 | -32.8522
-6.5 | -0.4367 | 0.01335 | -0.0723 | -32.7116
-6 | -0.3988 | 0.01218 | -0.0689 | -32.7422
-5.5 | -0.3649 | 0.011 | -0.0649 | -33.1727
-5 | -0.3599 | 0.00927 | -0.0566 | -38.8242
-4.5 | -0.3609 | 0.00815 | -0.0458 | -44.2822
-4 | -0.3309 | 0.00694 | -0.0403 | -47.6801
-3.5 | -0.29 | 0.00553 | -0.0369 | -52.4412
-3 | -0.225 | 0.00506 | -0.037 | -44.4664
-2.5 | -0.1541 | 0.00493 | -0.0381 | -31.2576
-2 | -0.0821 | 0.00487 | -0.0394 | -16.8583
-1.5 | -0.0084 | 0.00487 | -0.041 | -1.7248
-1 | 0.0641 | 0.00483 | -0.0425 | 13.2712
-0.5 | 0.1365 | 0.00485 | -0.044 | 28.1443
0 | 0.2085 | 0.0049 | -0.0454 | 42.551
0.5 | 0.2817 | 0.00492 | -0.047 | 57.2561
1 | 0.3545 | 0.00493 | -0.0486 | 71.9067
1.5 | 0.4268 | 0.00495 | -0.05 | 86.2222
2 | 0.4982 | 0.00503 | -0.0512 | 99.0457
2.5 | 0.5709 | 0.00508 | -0.0525 | 112.3819
3 | 0.6415 | 0.00521 | -0.0533 | 123.1286
3.5 | 0.7117 | 0.00531 | -0.0539 | 134.0301
4 | 0.7788 | 0.00552 | -0.0538 | 141.087
5 | 0.8128 | 0.00762 | -0.036 | 106.6667
5.5 | 0.7941 | 0.00955 | -0.0226 | 83.1518
6 | 0.7817 | 0.01207 | -0.012 | 64.7639
6.5 | 0.7769 | 0.01489 | -0.0037 | 52.176
7 | 0.7695 | 0.01816 | 0.0039 | 42.3733
7.5 | 0.7736 | 0.02122 | 0.0098 | 36.4562
8 | 0.803 | 0.02334 | 0.013 | 34.4045
8.5 | 0.8366 | 0.02541 | 0.0157 | 32.924
9.5 | 0.9035 | 0.02987 | 0.0208 | 30.2477
10 | 0.9363 | 0.0323 | 0.0233 | 28.9876
10.5 | 0.9693 | 0.03486 | 0.0256 | 27.8055
11 | 0.9999 | 0.03768 | 0.0279 | 26.5366
11.5 | 1.0293 | 0.04075 | 0.0301 | 25.2589
12 | 1.0557 | 0.04416 | 0.0322 | 23.9062
12.5 | 1.0783 | 0.048 | 0.0341 | 22.4646
13 | 1.0932 | 0.05266 | 0.0358 | 20.7596
13.5 | 1.1032 | 0.05797 | 0.037 | 19.0305
14 | 1.1086 | 0.06403 | 0.0376 | 17.3138
14.5 | 1.1072 | 0.07099 | 0.0374 | 15.5966
15 | 1.0976 | 0.07921 | 0.036 | 13.8568
15.5 | 1.0845 | 0.08833 | 0.0335 | 12.2778
16 | 1.0667 | 0.09855 | 0.0295 | 10.8239
16.5 | 1.0461 | 0.10984 | 0.024 | 9.5239
17 | 1.0235 | 0.12189 | 0.0172 | 8.3969
17.5 | 1.0038 | 0.13419 | 0.0096 | 7.4804
18 | 0.9839 | 0.14682 | 0.0013 | 6.7014
18.5 | 0.9678 | 0.15941 | -0.0071 | 6.0711
19 | 0.951 | 0.17237 | -0.0159 | 5.5172

## 81. Re 6M Mach 0.00 (1)
BIGFOIL.COM POLAR EXPORT
NACA65(4)-221
NACA65(4)-221 |  |  |  | Cl Max: | 1.567 | at alpha= | 16 | deg
JavaFoil+Calcfoil stall+Eppler ext transition |  |  |  | L/D Max: | 143.582 | at alpha= | 4.5 | deg
Re: | 6000000 |  |  | Cd Min: | 0.00483 | at alpha= | 1 | deg
Mach: | 0 |  |  | Cl=0 at alpha= | -1.6667 | deg
|  |  |  | @ Cl=0.1, Cd= | 0.0050127
|  |  |  | @ Cl=0.4, Cd= | 0.0049253
|  |  |  | @ Cl=0.6, Cd= | 0.0051176
alpha (deg) | Cl | Cd | Cm | Cl/Cd
-20 | -1.346 | 0.04534 | 0.011 | -29.679
-19.5 | -1.353 | 0.04229 | 0.01 | -31.997
-19 | -1.359 | 0.03925 | 0.009 | -34.613
-18.5 | -1.362 | 0.03628 | 0.008 | -37.548
-18 | -1.362 | 0.03405 | 0.006 | -40.007
-17.5 | -1.359 | 0.03236 | 0.005 | -41.991
-17 | -1.353 | 0.03017 | 0.004 | -44.852
-16.5 | -1.345 | 0.02839 | 0.003 | -47.369
-16 | -1.333 | 0.02672 | 0.002 | -49.905
-15.5 | -1.319 | 0.02495 | 0.001 | -52.873
-15 | -1.301 | 0.02352 | -0.001 | -55.305
-14.5 | -1.28 | 0.02188 | -0.002 | -58.518
-14 | -1.256 | 0.02058 | -0.003 | -61.039
-13.5 | -1.229 | 0.01976 | -0.004 | -62.208
-13 | -1.199 | 0.01866 | -0.006 | -64.278
-12.5 | -1.166 | 0.01736 | -0.007 | -67.184
-12 | -1.13 | 0.01678 | -0.008 | -67.355
-11.5 | -1.092 | 0.01556 | -0.009 | -70.147
-11 | -1.05 | 0.01517 | -0.011 | -69.226
-10.5 | -1.007 | 0.01443 | -0.012 | -69.77
-10 | -0.961 | 0.01374 | -0.013 | -69.92
-9.5 | -0.913 | 0.01265 | -0.015 | -72.145
-9 | -0.863 | 0.0125 | -0.016 | -69.044
-8.5 | -0.811 | 0.01195 | -0.017 | -67.891
-8 | -0.758 | 0.01143 | -0.019 | -66.315
-7.5 | -0.703 | 0.01063 | -0.02 | -66.159
-7 | -0.647 | 0.01049 | -0.022 | -61.671
-6.5 | -0.589 | 0.01011 | -0.023 | -58.32
-6 | -0.531 | 0.00926 | -0.024 | -57.337
-5.5 | -0.472 | 0.0091 | -0.026 | -51.846
-5 | -0.416 | 0.00603 | -0.028 | -68.942
-4.5 | -0.355 | 0.00504 | -0.029 | -70.451
-4 | -0.293 | 0.00496 | -0.03 | -59.063
-3.5 | -0.231 | 0.00501 | -0.032 | -45.985
-3 | -0.168 | 0.00501 | -0.033 | -33.567
-2.5 | -0.105 | 0.00497 | -0.035 | -21.15
-2 | -0.042 | 0.00487 | -0.036 | -8.641
-1.5 | 0.021 | 0.0049 | -0.037 | 4.294
-1 | 0.084 | 0.005 | -0.039 | 16.835
-0.5 | 0.147 | 0.00505 | -0.04 | 29.171
0 | 0.212 | 0.00486 | -0.042 | 43.667
0.5 | 0.276 | 0.00485 | -0.043 | 56.911
1 | 0.339 | 0.00483 | -0.044 | 70.321
1.5 | 0.403 | 0.00493 | -0.046 | 81.759
2 | 0.467 | 0.00499 | -0.047 | 93.471
2.5 | 0.53 | 0.00503 | -0.049 | 105.36
3 | 0.594 | 0.00511 | -0.05 | 116.261
3.5 | 0.657 | 0.00519 | -0.051 | 126.465
4 | 0.717 | 0.00532 | -0.053 | 134.719
4.5 | 0.779 | 0.00542 | -0.054 | 143.582
5 | 0.84 | 0.00646 | -0.055 | 129.92
5.5 | 0.89 | 0.00739 | -0.056 | 120.491
6 | 0.944 | 0.00869 | -0.057 | 108.664
6.5 | 0.994 | 0.01167 | -0.058 | 85.13
7 | 1.047 | 0.01224 | -0.059 | 85.587
7.5 | 1.1 | 0.01289 | -0.06 | 85.275
8 | 1.15 | 0.01311 | -0.062 | 87.728
8.5 | 1.198 | 0.01373 | -0.063 | 87.275
9 | 1.244 | 0.01437 | -0.064 | 86.592
9.5 | 1.288 | 0.01507 | -0.065 | 85.441
10 | 1.329 | 0.01586 | -0.066 | 83.767
10.5 | 1.367 | 0.01664 | -0.067 | 82.145
11 | 1.402 | 0.01757 | -0.068 | 79.806
11.5 | 1.434 | 0.01839 | -0.069 | 77.993
12 | 1.463 | 0.01944 | -0.07 | 75.233
12.5 | 1.488 | 0.02041 | -0.071 | 72.933
13 | 1.51 | 0.02171 | -0.072 | 69.566
13.5 | 1.529 | 0.02285 | -0.073 | 66.891
14 | 1.543 | 0.02385 | -0.074 | 64.72
14.5 | 1.554 | 0.02544 | -0.075 | 61.091
15 | 1.562 | 0.02683 | -0.076 | 58.223
15.5 | 1.566 | 0.02832 | -0.077 | 55.304
16 | 1.567 | 0.03004 | -0.078 | 52.156
16.5 | 1.565 | 0.03175 | -0.079 | 49.273
17 | 1.559 | 0.03358 | -0.08 | 46.431
17.5 | 1.551 | 0.03509 | -0.081 | 44.213
18 | 1.54 | 0.03739 | -0.081 | 41.182
18.5 | 1.526 | 0.03939 | -0.082 | 38.744
19 | 1.51 | 0.04177 | -0.083 | 36.157
19.5 | 1.492 | 0.04473 | -0.083 | 33.345
20 | 1.471 | 0.04729 | -0.084 | 31.105

## 82. Re 6M Mach 0.00 (2)
BIGFOIL.COM POLAR EXPORT
NACA65(4)-221
NACA65(4)-221 |  |  |  | Cl Max: | 1.5138 | at alpha= | 20 | deg
XFOIL ncrit=9 |  |  |  | L/D Max: | 126.956 | at alpha= | 3.5 | deg
Re: | 6000000 |  |  | Cd Min: | 0.06121 | at alpha= | 20 | deg
Mach: | 0 |  |  | Cl=0 at alpha= | -1.4992 | deg
|  |  |  | @ Cl=0.1, Cd= | 0.00432
|  |  |  | @ Cl=0.4, Cd= | 0.0044286
|  |  |  | @ Cl=0.6, Cd= | 0.0047287
alpha (deg) | Cl | Cd | Cm | Cl/Cd
-19.5 | -1.4113 | 0.04601 | -0.053 | -30.6738
-19 | -1.3341 | 0.04183 | -0.0657 | -31.8934
-18.5 | -1.2431 | 0.03817 | -0.0805 | -32.5675
-18 | -1.2261 | 0.03603 | -0.0787 | -34.03
-17.5 | -1.2043 | 0.03381 | -0.0778 | -35.6196
-17 | -1.1794 | 0.03182 | -0.077 | -37.0647
-16.5 | -1.1542 | 0.02988 | -0.0761 | -38.6278
-16 | -1.1291 | 0.02798 | -0.075 | -40.3538
-15.5 | -1.0996 | 0.02641 | -0.0741 | -41.6357
-15 | -1.0733 | 0.02468 | -0.0728 | -43.4887
-14.5 | -1.0513 | 0.0228 | -0.071 | -46.1096
-14 | -1.0252 | 0.02124 | -0.0693 | -48.2674
-13.5 | -0.9972 | 0.01982 | -0.0675 | -50.3128
-13 | -0.9679 | 0.01856 | -0.0657 | -52.1498
-12.5 | -0.9373 | 0.01737 | -0.064 | -53.9609
-12 | -0.9067 | 0.01626 | -0.062 | -55.7626
-11.5 | -0.8746 | 0.01522 | -0.0601 | -57.4639
-11 | -0.8413 | 0.01431 | -0.0582 | -58.7911
-10.5 | -0.8075 | 0.01342 | -0.0562 | -60.1714
-10 | -0.7769 | 0.01251 | -0.0536 | -62.1023
-9.5 | -0.7441 | 0.01171 | -0.0511 | -63.544
-9 | -0.7111 | 0.01101 | -0.0485 | -64.5867
-8.5 | -0.6774 | 0.01041 | -0.0457 | -65.072
-8 | -0.6475 | 0.00985 | -0.0419 | -65.736
-7.5 | -0.6178 | 0.00949 | -0.0377 | -65.1001
-7 | -0.5727 | 0.00917 | -0.0364 | -62.4537
-6.5 | -0.5251 | 0.00882 | -0.0356 | -59.5351
-6 | -0.4761 | 0.00848 | -0.035 | -56.1439
-5.5 | -0.4298 | 0.00796 | -0.034 | -53.995
-5 | -0.3822 | 0.00738 | -0.0332 | -51.7886
-4.5 | -0.3332 | 0.00673 | -0.0328 | -49.5097
-4 | -0.2835 | 0.00604 | -0.0325 | -46.9371
-3.5 | -0.2346 | 0.00516 | -0.0322 | -45.4651
-3 | -0.1797 | 0.00465 | -0.0328 | -38.6452
-2.5 | -0.1208 | 0.00443 | -0.0339 | -27.2686
-2 | -0.0606 | 0.00435 | -0.0352 | -13.931
-1.5 | -0.0001 | 0.00434 | -0.0365 | -0.023041
-1 | 0.06 | 0.00432 | -0.0378 | 13.8889
-0.5 | 0.1211 | 0.00432 | -0.0392 | 28.0324
0 | 0.1821 | 0.00431 | -0.0406 | 42.2506
0.5 | 0.2427 | 0.00431 | -0.042 | 56.3109
1 | 0.3027 | 0.00436 | -0.0433 | 69.4266
1.5 | 0.3636 | 0.00438 | -0.0447 | 83.0137
2 | 0.4235 | 0.00446 | -0.0459 | 94.9552
2.5 | 0.4834 | 0.0045 | -0.0471 | 107.4222
3 | 0.5424 | 0.00458 | -0.0482 | 118.4279
3.5 | 0.6005 | 0.00473 | -0.0492 | 126.9556
4 | 0.6524 | 0.00521 | -0.049 | 125.2207
5 | 0.7318 | 0.00706 | -0.0445 | 103.6544
5.5 | 0.7689 | 0.00787 | -0.0417 | 97.7001
6 | 0.8026 | 0.00863 | -0.0383 | 93.0012
6.5 | 0.8221 | 0.00929 | -0.032 | 88.493
7 | 0.8388 | 0.01017 | -0.0257 | 82.4779
7.5 | 0.8573 | 0.01121 | -0.0203 | 76.4764
8 | 0.8865 | 0.01209 | -0.0169 | 73.3251
8.5 | 0.9181 | 0.01295 | -0.0142 | 70.8958
9 | 0.9514 | 0.01383 | -0.0118 | 68.7925
9.5 | 0.9822 | 0.01488 | -0.0093 | 66.0081
10 | 1.0143 | 0.01592 | -0.0072 | 63.7123
10.5 | 1.0437 | 0.01716 | -0.0048 | 60.8217
11 | 1.0735 | 0.01842 | -0.0027 | 58.279
11.5 | 1.1034 | 0.01975 | -0.0008 | 55.8684
12 | 1.1319 | 0.0212 | 0.0011 | 53.3915
12.5 | 1.1591 | 0.02281 | 0.003 | 50.8154
13 | 1.1861 | 0.02448 | 0.0047 | 48.4518
13.5 | 1.2137 | 0.02623 | 0.0062 | 46.2714
14 | 1.2403 | 0.02808 | 0.0076 | 44.1702
14.5 | 1.268 | 0.02991 | 0.0087 | 42.3938
15 | 1.2934 | 0.03197 | 0.0099 | 40.4567
15.5 | 1.3169 | 0.03424 | 0.011 | 38.4609
16 | 1.3396 | 0.03661 | 0.0121 | 36.5911
16.5 | 1.362 | 0.03909 | 0.013 | 34.8427
17 | 1.3795 | 0.04205 | 0.0139 | 32.8062
17.5 | 1.4016 | 0.04465 | 0.0144 | 31.3908
18 | 1.4222 | 0.04743 | 0.0149 | 29.9852
18.5 | 1.4353 | 0.05026 | 0.0166 | 28.5575
19 | 1.5121 | 0.05472 | 0.0041 | 27.6334
20 | 1.5138 | 0.06121 | 0.0104 | 24.7313

## 83. Re 6M Mach 0.10 (1)
BIGFOIL.COM POLAR EXPORT
NACA65(4)-221
NACA65(4)-221 |  |  |  | Cl Max: | 1.548 | at alpha= | 15.5 | deg
JavaFoil+Calcfoil stall+Eppler ext transition |  |  |  | L/D Max: | 142.515 | at alpha= | 4.5 | deg
Re: | 6000000 |  |  | Cd Min: | 0.00485 | at alpha= | 1 | deg
Mach: | 0.1 |  |  | Cl=0 at alpha= | -1.6667 | deg
|  |  |  | @ Cl=0.1, Cd= | 0.0050476
|  |  |  | @ Cl=0.4, Cd= | 0.0049238
|  |  |  | @ Cl=0.6, Cd= | 0.0050862
alpha (deg) | Cl | Cd | Cm | Cl/Cd
-20 | -1.305 | 0.04783 | 0.011 | -27.281
-19.5 | -1.317 | 0.04363 | 0.01 | -30.194
-19 | -1.326 | 0.0406 | 0.009 | -32.669
-18.5 | -1.333 | 0.03774 | 0.008 | -35.317
-18 | -1.338 | 0.03502 | 0.007 | -38.198
-17.5 | -1.337 | 0.03346 | 0.005 | -39.947
-17 | -1.334 | 0.03095 | 0.004 | -43.117
-16.5 | -1.329 | 0.02923 | 0.003 | -45.454
-16 | -1.32 | 0.02707 | 0.002 | -48.759
-15.5 | -1.308 | 0.02578 | 0.001 | -50.731
-15 | -1.293 | 0.02399 | -0.001 | -53.898
-14.5 | -1.274 | 0.02229 | -0.002 | -57.143
-14 | -1.252 | 0.02123 | -0.003 | -58.95
-13.5 | -1.226 | 0.02009 | -0.004 | -61.019
-13 | -1.197 | 0.019 | -0.006 | -63.011
-12.5 | -1.166 | 0.0176 | -0.007 | -66.227
-12 | -1.13 | 0.01703 | -0.008 | -66.371
-11.5 | -1.093 | 0.01576 | -0.009 | -69.35
-11 | -1.052 | 0.01538 | -0.011 | -68.425
-10.5 | -1.009 | 0.01461 | -0.012 | -69.052
-10 | -0.963 | 0.01387 | -0.013 | -69.443
-9.5 | -0.916 | 0.01321 | -0.015 | -69.296
-9 | -0.866 | 0.01264 | -0.016 | -68.484
-8.5 | -0.814 | 0.01207 | -0.018 | -67.443
-8 | -0.761 | 0.01154 | -0.019 | -65.934
-7.5 | -0.706 | 0.01072 | -0.02 | -65.876
-7 | -0.649 | 0.01057 | -0.022 | -61.431
-6.5 | -0.592 | 0.01016 | -0.023 | -58.234
-6 | -0.533 | 0.00932 | -0.025 | -57.196
-5.5 | -0.474 | 0.00913 | -0.026 | -51.902
-5 | -0.417 | 0.0061 | -0.028 | -68.412
-4.5 | -0.357 | 0.005 | -0.029 | -71.38
-4 | -0.294 | 0.00501 | -0.031 | -58.779
-3.5 | -0.232 | 0.005 | -0.032 | -46.373
-3 | -0.169 | 0.005 | -0.033 | -33.841
-2.5 | -0.106 | 0.00496 | -0.035 | -21.316
-2 | -0.042 | 0.00491 | -0.036 | -8.597
-1.5 | 0.021 | 0.00493 | -0.038 | 4.291
-1 | 0.085 | 0.00505 | -0.039 | 16.744
-0.5 | 0.148 | 0.00504 | -0.04 | 29.37
0 | 0.213 | 0.00486 | -0.042 | 43.927
0.5 | 0.277 | 0.0049 | -0.043 | 56.62
1 | 0.341 | 0.00485 | -0.045 | 70.416
1.5 | 0.405 | 0.00493 | -0.046 | 82.214
2 | 0.469 | 0.00502 | -0.047 | 93.463
2.5 | 0.533 | 0.00501 | -0.049 | 106.431
3 | 0.597 | 0.00508 | -0.05 | 117.345
3.5 | 0.66 | 0.00521 | -0.052 | 126.774
4 | 0.721 | 0.0053 | -0.053 | 135.959
4.5 | 0.782 | 0.00549 | -0.054 | 142.515
5 | 0.844 | 0.0065 | -0.056 | 129.877
5.5 | 0.894 | 0.00742 | -0.056 | 120.471
6 | 0.948 | 0.00875 | -0.057 | 108.346
6.5 | 0.998 | 0.01179 | -0.058 | 84.662
7 | 1.052 | 0.01232 | -0.059 | 85.357
7.5 | 1.104 | 0.01303 | -0.061 | 84.716
8 | 1.154 | 0.01322 | -0.062 | 87.299
8.5 | 1.202 | 0.0139 | -0.063 | 86.502
9 | 1.248 | 0.01458 | -0.064 | 85.595
9.5 | 1.291 | 0.01526 | -0.065 | 84.629
10 | 1.332 | 0.01606 | -0.066 | 82.899
10.5 | 1.369 | 0.01687 | -0.068 | 81.149
11 | 1.403 | 0.01782 | -0.069 | 78.722
11.5 | 1.434 | 0.01872 | -0.07 | 76.607
12 | 1.461 | 0.01972 | -0.071 | 74.126
12.5 | 1.485 | 0.02073 | -0.072 | 71.637
13 | 1.505 | 0.02188 | -0.073 | 68.811
13.5 | 1.522 | 0.02322 | -0.074 | 65.527
14 | 1.534 | 0.02434 | -0.075 | 63.018
14.5 | 1.542 | 0.02593 | -0.076 | 59.487
15 | 1.547 | 0.02738 | -0.077 | 56.522
15.5 | 1.548 | 0.02903 | -0.077 | 53.343
16 | 1.546 | 0.03069 | -0.078 | 50.369
16.5 | 1.54 | 0.03252 | -0.079 | 47.364
17 | 1.531 | 0.03458 | -0.08 | 44.258
17.5 | 1.519 | 0.03599 | -0.081 | 42.203
18 | 1.504 | 0.03827 | -0.082 | 39.291
18.5 | 1.486 | 0.04059 | -0.082 | 36.607
19 | 1.465 | 0.04347 | -0.083 | 33.697
19.5 | 1.442 | 0.04603 | -0.084 | 31.325
20 | 1.417 | 0.04906 | -0.084 | 28.89

## 84. Re 6M Mach 0.10 (2)
BIGFOIL.COM POLAR EXPORT
NACA65(4)-221
NACA65(4)-221 |  |  |  | Cl Max: | 1.5084 | at alpha= | 20 | deg
XFOIL ncrit=9 |  |  |  | L/D Max: | 127.489 | at alpha= | 3.5 | deg
Re: | 6000000 |  |  | Cd Min: | 0.06329 | at alpha= | 20 | deg
Mach: | 0.1 |  |  | Cl=0 at alpha= | -1.4975 | deg
|  |  |  | @ Cl=0.1, Cd= | 0.00433
|  |  |  | @ Cl=0.4, Cd= | 0.0044354
|  |  |  | @ Cl=0.6, Cd= | 0.004729
alpha (deg) | Cl | Cd | Cm | Cl/Cd
-19.5 | -1.404 | 0.04795 | -0.0555 | -29.2805
-19 | -1.3262 | 0.04363 | -0.0683 | -30.3965
-18.5 | -1.241 | 0.03956 | -0.0823 | -31.3701
-18 | -1.2244 | 0.03726 | -0.0806 | -32.861
-17.5 | -1.2003 | 0.03513 | -0.0798 | -34.1674
-17 | -1.1776 | 0.03286 | -0.0789 | -35.8369
-16.5 | -1.153 | 0.0308 | -0.078 | -37.4351
-16 | -1.126 | 0.02897 | -0.077 | -38.8678
-15.5 | -1.0983 | 0.02719 | -0.0759 | -40.3935
-15 | -1.0725 | 0.02537 | -0.0746 | -42.2743
-14.5 | -1.0478 | 0.02358 | -0.0729 | -44.436
-14 | -1.0216 | 0.02196 | -0.0712 | -46.5209
-13.5 | -0.9948 | 0.0204 | -0.0694 | -48.7647
-13 | -0.9664 | 0.01905 | -0.0675 | -50.7297
-12.5 | -0.9358 | 0.01781 | -0.0657 | -52.5435
-12 | -0.9045 | 0.01668 | -0.0638 | -54.2266
-11.5 | -0.8723 | 0.01562 | -0.0618 | -55.8451
-11 | -0.8389 | 0.01466 | -0.0599 | -57.2237
-10.5 | -0.805 | 0.01374 | -0.0578 | -58.5881
-9.5 | -0.7418 | 0.01193 | -0.0527 | -62.1794
-9 | -0.7084 | 0.0112 | -0.05 | -63.25
-8.5 | -0.6743 | 0.01057 | -0.0473 | -63.7938
-8 | -0.6416 | 0.00999 | -0.0441 | -64.2242
-7.5 | -0.6173 | 0.00957 | -0.0389 | -64.5037
-7 | -0.5734 | 0.00922 | -0.0373 | -62.1909
-6.5 | -0.5262 | 0.00887 | -0.0363 | -59.3236
-6 | -0.4771 | 0.00854 | -0.0356 | -55.8665
-5.5 | -0.4312 | 0.00801 | -0.0344 | -53.8327
-5 | -0.3835 | 0.00743 | -0.0336 | -51.6151
-4.5 | -0.3347 | 0.00677 | -0.0331 | -49.4387
-4 | -0.2852 | 0.00606 | -0.0327 | -47.0627
-3.5 | -0.2362 | 0.00518 | -0.0324 | -45.5985
-3 | -0.181 | 0.00466 | -0.0329 | -38.8412
-2.5 | -0.1217 | 0.00443 | -0.0341 | -27.4718
-2 | -0.0611 | 0.00436 | -0.0353 | -14.0138
-1.5 | -0.0003 | 0.00435 | -0.0367 | -0.068966
-1 | 0.0601 | 0.00433 | -0.0379 | 13.8799
-0.5 | 0.1217 | 0.00433 | -0.0394 | 28.1062
0 | 0.1831 | 0.00432 | -0.0408 | 42.3843
0.5 | 0.244 | 0.00432 | -0.0422 | 56.4815
1 | 0.3044 | 0.00437 | -0.0434 | 69.6568
1.5 | 0.3658 | 0.00439 | -0.0449 | 83.3257
2 | 0.426 | 0.00447 | -0.0461 | 95.302
2.5 | 0.4863 | 0.00451 | -0.0473 | 107.8271
3 | 0.5458 | 0.00459 | -0.0484 | 118.9107
3.5 | 0.6043 | 0.00474 | -0.0494 | 127.4895
4 | 0.6565 | 0.00521 | -0.0492 | 126.0077
5 | 0.7352 | 0.00709 | -0.0444 | 103.6953
5.5 | 0.7714 | 0.00791 | -0.0414 | 97.5221
6 | 0.8039 | 0.00868 | -0.0377 | 92.6152
6.5 | 0.8196 | 0.00939 | -0.0306 | 87.2843
7.5 | 0.8548 | 0.01141 | -0.019 | 74.9167
8.5 | 0.9157 | 0.01324 | -0.0129 | 69.1616
9 | 0.9489 | 0.01416 | -0.0105 | 67.0127
9.5 | 0.9798 | 0.01526 | -0.008 | 64.2071
10 | 1.0117 | 0.01635 | -0.0058 | 61.8777
10.5 | 1.0409 | 0.01765 | -0.0035 | 58.9745
11 | 1.0719 | 0.0189 | -0.0015 | 56.7143
11.5 | 1.1021 | 0.02026 | 0.0005 | 54.3978
12 | 1.1302 | 0.0218 | 0.0024 | 51.844
12.5 | 1.1565 | 0.02353 | 0.0044 | 49.15
13 | 1.1834 | 0.02529 | 0.0061 | 46.7932
13.5 | 1.2125 | 0.02699 | 0.0075 | 44.924
14 | 1.2396 | 0.02888 | 0.0089 | 42.9224
14.5 | 1.2656 | 0.03092 | 0.0102 | 40.9314
15 | 1.2911 | 0.03304 | 0.0114 | 39.0769
15.5 | 1.3159 | 0.03527 | 0.0125 | 37.3093
16 | 1.337 | 0.03787 | 0.0135 | 35.305
16.5 | 1.3577 | 0.04059 | 0.0145 | 33.4491
17 | 1.3794 | 0.04326 | 0.0152 | 31.8863
17.5 | 1.4002 | 0.0461 | 0.0158 | 30.3731
18 | 1.4188 | 0.04919 | 0.0163 | 28.8433
18.5 | 1.4362 | 0.05191 | 0.0175 | 27.6671
19 | 1.501 | 0.05677 | 0.0068 | 26.44
19.5 | 1.496 | 0.05977 | 0.0115 | 25.0293
20 | 1.5084 | 0.06329 | 0.0122 | 23.8331

## 85. Re 6M Mach 0.25 (1)
BIGFOIL.COM POLAR EXPORT
NACA65(4)-221
NACA65(4)-221 |  |  |  | Cl Max: | 1.46 | at alpha= | 13 | deg
JavaFoil+Calcfoil stall+Eppler ext transition |  |  |  | L/D Max: | 145.651 | at alpha= | 4.5 | deg
Re: | 6000000 |  |  | Cd Min: | 0.00484 | at alpha= | 1 | deg
Mach: | 0.25 |  |  | Cl=0 at alpha= | -1.6692 | deg
|  |  |  | @ Cl=0.1, Cd= | 0.004944
|  |  |  | @ Cl=0.4, Cd= | 0.0049531
|  |  |  | @ Cl=0.6, Cd= | 0.0051664
alpha (deg) | Cl | Cd | Cm | Cl/Cd
-20 | -0.904 | 0.10774 | 0.009 | -8.388
-19.5 | -0.993 | 0.06576 | 0.01 | -15.101
-19 | -1.042 | 0.05522 | 0.009 | -18.877
-18.5 | -1.084 | 0.04835 | 0.008 | -22.422
-18 | -1.119 | 0.044 | 0.007 | -25.427
-17.5 | -1.147 | 0.0409 | 0.005 | -28.042
-17 | -1.173 | 0.0373 | 0.004 | -31.434
-16.5 | -1.193 | 0.03416 | 0.003 | -34.911
-16 | -1.207 | 0.03107 | 0.002 | -38.841
-15.5 | -1.215 | 0.02933 | 0.001 | -41.406
-15 | -1.218 | 0.02717 | -0.001 | -44.823
-14.5 | -1.215 | 0.02477 | -0.002 | -49.074
-14 | -1.207 | 0.02351 | -0.003 | -51.362
-13.5 | -1.194 | 0.0221 | -0.004 | -54.016
-13 | -1.176 | 0.02071 | -0.006 | -56.77
-12.5 | -1.153 | 0.01915 | -0.007 | -60.18
-12 | -1.125 | 0.01836 | -0.008 | -61.264
-11.5 | -1.093 | 0.01696 | -0.01 | -64.454
-11 | -1.057 | 0.01649 | -0.011 | -64.13
-10.5 | -1.018 | 0.0156 | -0.012 | -65.249
-10 | -0.975 | 0.01477 | -0.014 | -66.018
-9.5 | -0.929 | 0.01355 | -0.015 | -68.583
-9 | -0.881 | 0.01337 | -0.017 | -65.843
-8.5 | -0.83 | 0.01267 | -0.018 | -65.475
-8 | -0.776 | 0.01211 | -0.019 | -64.075
-7.5 | -0.721 | 0.0112 | -0.021 | -64.38
-7 | -0.664 | 0.01105 | -0.022 | -60.105
-6.5 | -0.606 | 0.01058 | -0.024 | -57.236
-6 | -0.546 | 0.00966 | -0.025 | -56.497
-5.5 | -0.485 | 0.00948 | -0.027 | -51.213
-5 | -0.428 | 0.00633 | -0.028 | -67.61
-4.5 | -0.366 | 0.00536 | -0.03 | -68.365
-4 | -0.302 | 0.00511 | -0.031 | -59.183
-3.5 | -0.238 | 0.00494 | -0.033 | -48.15
-3 | -0.174 | 0.00506 | -0.034 | -34.324
-2.5 | -0.109 | 0.00502 | -0.036 | -21.614
-2 | -0.043 | 0.00497 | -0.037 | -8.726
-1.5 | 0.022 | 0.00507 | -0.039 | 4.291
-1 | 0.087 | 0.00494 | -0.04 | 17.579
-0.5 | 0.152 | 0.00496 | -0.042 | 30.666
0 | 0.219 | 0.00492 | -0.043 | 44.546
0.5 | 0.285 | 0.0049 | -0.044 | 58.109
1 | 0.351 | 0.00484 | -0.046 | 72.496
1.5 | 0.416 | 0.00499 | -0.047 | 83.349
2 | 0.482 | 0.00504 | -0.049 | 95.569
2.5 | 0.547 | 0.00507 | -0.05 | 107.883
3 | 0.613 | 0.00519 | -0.052 | 118.082
3.5 | 0.678 | 0.00527 | -0.053 | 128.73
4 | 0.74 | 0.00539 | -0.054 | 137.334
4.5 | 0.804 | 0.00552 | -0.056 | 145.651
5 | 0.866 | 0.00674 | -0.057 | 128.585
5.5 | 0.914 | 0.00788 | -0.058 | 116.006
6 | 0.965 | 0.01183 | -0.058 | 81.512
6.5 | 1.021 | 0.01236 | -0.06 | 82.561
7 | 1.075 | 0.01298 | -0.061 | 82.794
7.5 | 1.127 | 0.01354 | -0.062 | 83.216
8 | 1.176 | 0.01402 | -0.063 | 83.923
8.5 | 1.223 | 0.01469 | -0.065 | 83.224
9 | 1.267 | 0.01549 | -0.066 | 81.764
9.5 | 1.307 | 0.01632 | -0.067 | 80.073
10 | 1.343 | 0.01721 | -0.068 | 78.049
10.5 | 1.375 | 0.01815 | -0.069 | 75.759
11 | 1.402 | 0.0192 | -0.07 | 73.036
11.5 | 1.425 | 0.02041 | -0.071 | 69.798
12 | 1.442 | 0.02164 | -0.072 | 66.649
12.5 | 1.454 | 0.02296 | -0.073 | 63.317
13 | 1.46 | 0.02408 | -0.074 | 60.618
13.5 | 1.46 | 0.02575 | -0.075 | 56.694
14 | 1.454 | 0.02716 | -0.076 | 53.519
14.5 | 1.437 | 0.03054 | -0.077 | 47.063
15 | 1.422 | 0.03122 | -0.078 | 45.543
15.5 | 1.397 | 0.03324 | -0.079 | 42.03
16 | 1.366 | 0.03562 | -0.08 | 38.343
16.5 | 1.329 | 0.03828 | -0.081 | 34.709
17 | 1.286 | 0.04113 | -0.081 | 31.275
17.5 | 1.238 | 0.04444 | -0.082 | 27.859
18 | 1.188 | 0.04663 | -0.083 | 25.471

## 86. Re 6M Mach 0.25 (2)
BIGFOIL.COM POLAR EXPORT
NACA65(4)-221
NACA65(4)-221 |  |  |  | Cl Max: | 1.4863 | at alpha= | 19.5 | deg
XFOIL ncrit=9 |  |  |  | L/D Max: | 130.501 | at alpha= | 3.5 | deg
Re: | 6000000 |  |  | Cd Min: | 0.07484 | at alpha= | 19.5 | deg
Mach: | 0.25 |  |  | Cl=0 at alpha= | -1.4866 | deg
|  |  |  | @ Cl=0.1, Cd= | 0.004364
|  |  |  | @ Cl=0.4, Cd= | 0.0044685
|  |  |  | @ Cl=0.6, Cd= | 0.0047321
alpha (deg) | Cl | Cd | Cm | Cl/Cd
-20 | -1.353 | 0.07048 | -0.0586 | -19.1969
-19.5 | -1.323 | 0.06191 | -0.069 | -21.3697
-19 | -1.2585 | 0.05438 | -0.0836 | -23.1427
-18.5 | -1.2103 | 0.04933 | -0.0914 | -24.5348
-18 | -1.1976 | 0.04576 | -0.0905 | -26.1713
-17.5 | -1.1777 | 0.04265 | -0.0899 | -27.6131
-17 | -1.158 | 0.03963 | -0.089 | -29.2203
-16.5 | -1.1343 | 0.03702 | -0.0881 | -30.6402
-16 | -1.1117 | 0.0344 | -0.0869 | -32.3169
-15.5 | -1.0853 | 0.03212 | -0.0858 | -33.7889
-15 | -1.0607 | 0.02984 | -0.0843 | -35.5462
-14.5 | -1.031 | 0.02793 | -0.0829 | -36.9137
-14 | -1.0035 | 0.02601 | -0.0812 | -38.5813
-13.5 | -0.9801 | 0.02391 | -0.0791 | -40.9912
-13 | -0.9535 | 0.0221 | -0.077 | -43.1448
-12.5 | -0.923 | 0.0206 | -0.0749 | -44.8058
-12 | -0.8922 | 0.01917 | -0.0728 | -46.5415
-11.5 | -0.8611 | 0.01785 | -0.0705 | -48.2409
-11 | -0.8279 | 0.01664 | -0.0683 | -49.7536
-10.5 | -0.7944 | 0.01551 | -0.066 | -51.2186
-10 | -0.7604 | 0.01445 | -0.0637 | -52.6228
-9.5 | -0.7284 | 0.01337 | -0.0609 | -54.4802
-8.5 | -0.6601 | 0.01157 | -0.0554 | -57.0527
-8 | -0.6238 | 0.01085 | -0.0527 | -57.4931
-7 | -0.5599 | 0.00954 | -0.0452 | -58.6897
-6.5 | -0.5275 | 0.00919 | -0.041 | -57.3993
-6 | -0.4816 | 0.00883 | -0.0393 | -54.5413
-5.5 | -0.435 | 0.00837 | -0.0377 | -51.9713
-5 | -0.39 | 0.00769 | -0.036 | -50.7152
-4.5 | -0.3429 | 0.00698 | -0.0348 | -49.1261
-4 | -0.294 | 0.00623 | -0.034 | -47.191
-3.5 | -0.2449 | 0.00528 | -0.0333 | -46.3826
-3 | -0.1882 | 0.00469 | -0.0338 | -40.1279
-2.5 | -0.127 | 0.00448 | -0.0349 | -28.3482
-2 | -0.0644 | 0.00442 | -0.0362 | -14.5701
-1.5 | -0.0017 | 0.00441 | -0.0375 | -0.38549
-1 | 0.0615 | 0.00437 | -0.0389 | 14.0732
-0.5 | 0.1252 | 0.00436 | -0.0404 | 28.7156
0 | 0.1886 | 0.00439 | -0.0419 | 42.9613
0.5 | 0.2515 | 0.0044 | -0.0432 | 57.1591
1 | 0.3143 | 0.00443 | -0.0446 | 70.9481
1.5 | 0.3778 | 0.00444 | -0.046 | 85.0901
2 | 0.4401 | 0.00452 | -0.0473 | 97.3673
2.5 | 0.5028 | 0.00458 | -0.0485 | 109.7817
3 | 0.5644 | 0.00465 | -0.0496 | 121.3763
3.5 | 0.6251 | 0.00479 | -0.0505 | 130.501
4 | 0.6789 | 0.00525 | -0.0502 | 129.3143
5 | 0.7531 | 0.00725 | -0.0437 | 103.8759
5.5 | 0.7823 | 0.00817 | -0.039 | 95.7528
6 | 0.7971 | 0.00892 | -0.0313 | 89.361
6.5 | 0.8079 | 0.01003 | -0.0237 | 80.5484
7 | 0.8216 | 0.01134 | -0.0173 | 72.4515
7.5 | 0.8412 | 0.01269 | -0.0124 | 66.2884
8 | 0.8721 | 0.0138 | -0.0093 | 63.1957
8.5 | 0.9045 | 0.01493 | -0.0065 | 60.5827
9 | 0.9368 | 0.01613 | -0.004 | 58.0781
9.5 | 0.9689 | 0.01742 | -0.0015 | 55.62
10 | 0.9994 | 0.01884 | 0.0009 | 53.0467
10.5 | 1.0294 | 0.02036 | 0.0033 | 50.5599
11 | 1.0603 | 0.02192 | 0.0054 | 48.3714
11.5 | 1.0901 | 0.0236 | 0.0074 | 46.1907
12 | 1.1185 | 0.02546 | 0.0095 | 43.9317
12.5 | 1.1464 | 0.02743 | 0.0113 | 41.7937
13 | 1.1749 | 0.02948 | 0.013 | 39.8541
13.5 | 1.2031 | 0.03157 | 0.0146 | 38.109
14 | 1.2309 | 0.0338 | 0.016 | 36.4172
14.5 | 1.2561 | 0.03629 | 0.0174 | 34.6128
15 | 1.2799 | 0.03897 | 0.0187 | 32.8432
15.5 | 1.3016 | 0.0419 | 0.0199 | 31.0644
16 | 1.3205 | 0.04516 | 0.021 | 29.2405
16.5 | 1.3425 | 0.04831 | 0.0218 | 27.7893
17 | 1.3662 | 0.05141 | 0.0223 | 26.5746
17.5 | 1.3875 | 0.05476 | 0.0227 | 25.3378
18 | 1.4022 | 0.05888 | 0.023 | 23.8145
18.5 | 1.4168 | 0.06303 | 0.0232 | 22.4782
19 | 1.4319 | 0.06764 | 0.0224 | 21.1694
19.5 | 1.4863 | 0.07484 | 0.0114 | 19.8597

## 87. Re 6M Mach 0.50 (1)
BIGFOIL.COM POLAR EXPORT
NACA65(4)-221
NACA65(4)-221 |  |  |  | Cl Max: | 1.312 | at alpha= | 20 | deg
JavaFoil+Calcfoil stall+Eppler ext transition |  |  |  | L/D Max: | 131.177 | at alpha= | 4.5 | deg
Re: | 6000000 |  |  | Cd Min: | 0.00517 | at alpha= | 0.5 | deg
Mach: | 0.5 |  |  | Cl=0 at alpha= | -1.6667 | deg
|  |  |  | @ Cl=0.1, Cd= | 0.0053004
|  |  |  | @ Cl=0.4, Cd= | 0.0052253
|  |  |  | @ Cl=0.6, Cd= | 0.0057006
alpha (deg) | Cl | Cd | Cm | Cl/Cd
-20 | -1.084 | 0.14477 | 0.009 | -7.488
-19.5 | -1.045 | 0.1478 | 0.008 | -7.074
-19 | -1.009 | 0.14787 | 0.007 | -6.824
-18.5 | -0.978 | 0.14182 | 0.006 | -6.899
-18 | -0.961 | 0.14167 | 0.005 | -6.786
-17.5 | -0.941 | 0.12379 | 0.005 | -7.601
-17 | -0.907 | 0.12236 | 0.004 | -7.417
-16.5 | -0.872 | 0.12118 | 0.002 | -7.195
-16 | -0.837 | 0.11959 | 0.001 | -7.001
-15.5 | -0.805 | 0.11727 | 0 | -6.866
-15 | -0.778 | 0.11707 | 0 | -6.644
-14.5 | -0.756 | 0.10166 | -0.001 | -7.44
-14 | -0.722 | 0.09975 | -0.002 | -7.234
-13.5 | -0.685 | 0.09798 | -0.003 | -6.996
-13 | -0.657 | 0.09352 | -0.003 | -7.025
-12.5 | -0.628 | 0.09025 | -0.004 | -6.963
-12 | -0.6 | 0.08563 | -0.005 | -7.002
-11.5 | -0.666 | 0.02646 | -0.011 | -25.161
-11 | -0.636 | 0.02368 | -0.012 | -26.868
-10.5 | -0.603 | 0.023 | -0.014 | -26.203
-10 | -0.852 | 0.02054 | -0.015 | -41.498
-9.5 | -0.9 | 0.01885 | -0.017 | -47.748
-9 | -0.895 | 0.01732 | -0.018 | -51.678
-8.5 | -0.867 | 0.01626 | -0.02 | -53.334
-8 | -0.827 | 0.01522 | -0.021 | -54.322
-7.5 | -0.777 | 0.01434 | -0.023 | -54.221
-7 | -0.722 | 0.01346 | -0.025 | -53.617
-6.5 | -0.662 | 0.01269 | -0.026 | -52.174
-6 | -0.599 | 0.01165 | -0.028 | -51.43
-5.5 | -0.534 | 0.01134 | -0.029 | -47.121
-5 | -0.468 | 0.01033 | -0.031 | -45.274
-4.5 | -0.404 | 0.00655 | -0.033 | -61.697
-4 | -0.335 | 0.00561 | -0.035 | -59.821
-3.5 | -0.264 | 0.00551 | -0.037 | -47.948
-3 | -0.193 | 0.00548 | -0.038 | -35.32
-2.5 | -0.121 | 0.00542 | -0.04 | -22.324
-2 | -0.048 | 0.0055 | -0.042 | -8.811
-1.5 | 0.024 | 0.00526 | -0.043 | 4.619
-1 | 0.097 | 0.0053 | -0.045 | 18.307
-0.5 | 0.17 | 0.00531 | -0.046 | 32.017
0 | 0.245 | 0.00523 | -0.048 | 46.823
0.5 | 0.319 | 0.00517 | -0.05 | 61.601
1 | 0.392 | 0.00521 | -0.051 | 75.187
1.5 | 0.465 | 0.00535 | -0.053 | 87.06
2 | 0.539 | 0.0055 | -0.054 | 97.99
2.5 | 0.612 | 0.00574 | -0.056 | 106.706
3 | 0.685 | 0.00566 | -0.058 | 120.983
3.5 | 0.751 | 0.00613 | -0.059 | 122.365
4 | 0.816 | 0.00634 | -0.06 | 128.621
4.5 | 0.882 | 0.00673 | -0.061 | 131.177
5 | 0.943 | 0.00847 | -0.062 | 111.26
5.5 | 0.997 | 0.0137 | -0.063 | 72.761
6 | 1.057 | 0.01452 | -0.065 | 72.759
6.5 | 1.112 | 0.01567 | -0.066 | 70.957
7 | 1.161 | 0.0166 | -0.067 | 69.959
7.5 | 1.203 | 0.01747 | -0.069 | 68.83
8 | 1.233 | 0.0189 | -0.07 | 65.217
8.5 | 1.246 | 0.02032 | -0.071 | 61.304
9 | 1.227 | 0.02159 | -0.072 | 56.852
9.5 | 1.133 | 0.0234 | -0.074 | 48.419
10 | 0.797 | 0.02563 | -0.075 | 31.116
10.5 | 0.83 | 0.02693 | -0.076 | 30.809
11 | 0.86 | 0.02995 | -0.077 | 28.727
11.5 | 0.892 | 0.03079 | -0.078 | 28.968
12 | 0.921 | 0.03397 | -0.079 | 27.099
12.5 | 0.93 | 0.04372 | -0.077 | 21.276
13 | 0.961 | 0.04838 | -0.078 | 19.86
13.5 | 0.996 | 0.05063 | -0.08 | 19.672
14 | 0.916 | 0.10854 | -0.057 | 8.437
14.5 | 0.944 | 0.1069 | -0.058 | 8.832
15 | 1.058 | 0.07137 | -0.079 | 14.823
15.5 | 1.101 | 0.06956 | -0.082 | 15.833
16 | 1.13 | 0.07434 | -0.083 | 15.206
16.5 | 1.114 | 0.10169 | -0.077 | 10.959
17 | 1.088 | 0.12658 | -0.064 | 8.599
17.5 | 1.2 | 0.08742 | -0.084 | 13.731
18 | 1.254 | 0.07973 | -0.088 | 15.723
18.5 | 1.282 | 0.08501 | -0.089 | 15.081
19 | 1.285 | 0.10562 | -0.086 | 12.168
19.5 | 1.247 | 0.15636 | -0.074 | 7.974
20 | 1.312 | 0.12091 | -0.083 | 10.847

## 88. Re 6M Mach 0.50 (2)
BIGFOIL.COM POLAR EXPORT
NACA65(4)-221
NACA65(4)-221 |  |  |  | Cl Max: | 1.1313 | at alpha= | 14 | deg
XFOIL ncrit=9 |  |  |  | L/D Max: | 142.936 | at alpha= | 4 | deg
Re: | 6000000 |  |  | Cd Min: | 0.16949 | at alpha= | 19 | deg
Mach: | 0.5 |  |  | Cl=0 at alpha= | -1.45 | deg
|  |  |  | @ Cl=0.1, Cd= | 0.0046648
|  |  |  | @ Cl=0.4, Cd= | 0.0047456
|  |  |  | @ Cl=0.6, Cd= | 0.0048892
alpha (deg) | Cl | Cd | Cm | Cl/Cd
-18.5 | -0.622 | 0.15204 | -0.0602 | -4.091
-18 | -0.6484 | 0.13819 | -0.0691 | -4.6921
-17.5 | -0.671 | 0.12532 | -0.0775 | -5.3543
-17 | -0.6973 | 0.11247 | -0.086 | -6.1999
-16.5 | -0.7215 | 0.10035 | -0.0938 | -7.1898
-16 | -0.75 | 0.08847 | -0.1011 | -8.4774
-15.5 | -0.7808 | 0.07724 | -0.1072 | -10.1088
-15 | -0.8027 | 0.06774 | -0.1113 | -11.8497
-14.5 | -0.8193 | 0.05956 | -0.1135 | -13.7559
-14 | -0.828 | 0.05269 | -0.1142 | -15.7146
-13.5 | -0.8325 | 0.04674 | -0.1135 | -17.8113
-13 | -0.8289 | 0.0417 | -0.1119 | -19.8777
-12.5 | -0.8206 | 0.03737 | -0.1096 | -21.9588
-12 | -0.8053 | 0.03366 | -0.107 | -23.9245
-11.5 | -0.7864 | 0.03044 | -0.1039 | -25.8344
-11 | -0.7605 | 0.02771 | -0.1009 | -27.445
-10.5 | -0.7321 | 0.02532 | -0.0977 | -28.9139
-10 | -0.6994 | 0.02326 | -0.0946 | -30.0688
-9.5 | -0.6651 | 0.02137 | -0.0915 | -31.1231
-9 | -0.6336 | 0.01954 | -0.0879 | -32.4258
-8.5 | -0.5999 | 0.01791 | -0.0844 | -33.4953
-8 | -0.5633 | 0.01644 | -0.0811 | -34.264
-7.5 | -0.5245 | 0.01516 | -0.078 | -34.5976
-7 | -0.4873 | 0.0139 | -0.0745 | -35.0576
-6.5 | -0.4485 | 0.01271 | -0.0713 | -35.2872
-6 | -0.4086 | 0.01165 | -0.068 | -35.073
-5.5 | -0.3714 | 0.01063 | -0.0643 | -34.9389
-5 | -0.3582 | 0.00917 | -0.057 | -39.0622
-4.5 | -0.3559 | 0.00809 | -0.0466 | -43.9926
-4 | -0.3226 | 0.00703 | -0.0416 | -45.889
-3.5 | -0.2809 | 0.00578 | -0.0382 | -48.5986
-3 | -0.2236 | 0.00495 | -0.0373 | -45.1717
-2.5 | -0.1529 | 0.00476 | -0.0383 | -32.1218
-2 | -0.08 | 0.00468 | -0.0398 | -17.094
-1.5 | -0.0073 | 0.00462 | -0.0412 | -1.5801
-1 | 0.0657 | 0.00466 | -0.0428 | 14.0987
-0.5 | 0.1377 | 0.00467 | -0.0443 | 29.4861
0 | 0.2111 | 0.00465 | -0.0459 | 45.3978
0.5 | 0.2844 | 0.00467 | -0.0476 | 60.8994
1 | 0.3573 | 0.00471 | -0.0491 | 75.8599
1.5 | 0.4293 | 0.00477 | -0.0505 | 90
2 | 0.502 | 0.0048 | -0.0519 | 104.5833
2.5 | 0.5746 | 0.00485 | -0.0532 | 118.4742
3 | 0.6459 | 0.00496 | -0.0541 | 130.2218
3.5 | 0.716 | 0.00513 | -0.0547 | 139.5712
4 | 0.779 | 0.00545 | -0.0539 | 142.9358
4.5 | 0.8054 | 0.00659 | -0.0468 | 122.2155
5 | 0.7933 | 0.00786 | -0.0328 | 100.9288
6 | 0.7737 | 0.01222 | -0.011 | 63.3142
6.5 | 0.7712 | 0.01496 | -0.003 | 51.5508
7 | 0.7675 | 0.01807 | 0.0043 | 42.4737
7.5 | 0.7834 | 0.02062 | 0.0091 | 37.9922
8 | 0.815 | 0.02263 | 0.0122 | 36.0141
8.5 | 0.8497 | 0.0246 | 0.015 | 34.5407
9 | 0.8847 | 0.02667 | 0.0176 | 33.1721
9.5 | 0.9189 | 0.02889 | 0.0201 | 31.8069
10 | 0.9526 | 0.03123 | 0.0227 | 30.5027
10.5 | 0.9856 | 0.03376 | 0.0251 | 29.1943
11 | 1.0169 | 0.03653 | 0.0274 | 27.8374
11.5 | 1.0468 | 0.03946 | 0.0297 | 26.5281
12 | 1.0728 | 0.04286 | 0.032 | 25.0303
12.5 | 1.0966 | 0.04659 | 0.034 | 23.5372
13 | 1.1153 | 0.05091 | 0.0359 | 21.9073
13.5 | 1.126 | 0.05607 | 0.0373 | 20.082
14 | 1.1313 | 0.06199 | 0.0382 | 18.2497
14.5 | 1.128 | 0.06904 | 0.0381 | 16.3384
15 | 1.1187 | 0.07706 | 0.0371 | 14.5173
15.5 | 1.1051 | 0.08611 | 0.0348 | 12.8336
16 | 1.0871 | 0.09621 | 0.031 | 11.2992
16.5 | 1.0674 | 0.10719 | 0.0259 | 9.958
17 | 1.0452 | 0.11908 | 0.0193 | 8.7773
17.5 | 1.0264 | 0.13108 | 0.012 | 7.8303
18 | 1.0065 | 0.14357 | 0.0039 | 7.0105
18.5 | 0.9891 | 0.15616 | -0.0045 | 6.3339
19 | 0.9688 | 0.16949 | -0.0136 | 5.716

## 89. Re 7M Mach 0.00 (1)
BIGFOIL.COM POLAR EXPORT
NACA65(4)-221
NACA65(4)-221 |  |  |  | Cl Max: | 1.569 | at alpha= | 16 | deg
JavaFoil+Calcfoil stall+Eppler ext transition |  |  |  | L/D Max: | 137.662 | at alpha= | 4 | deg
Re: | 7000000 |  |  | Cd Min: | 0.00474 | at alpha= | 0 | deg
Mach: | 0 |  |  | Cl=0 at alpha= | -1.6667 | deg
|  |  |  | @ Cl=0.1, Cd= | 0.0049598
|  |  |  | @ Cl=0.4, Cd= | 0.0048353
|  |  |  | @ Cl=0.6, Cd= | 0.0050214
alpha (deg) | Cl | Cd | Cm | Cl/Cd
-20 | -1.348 | 0.04384 | 0.011 | -30.746
-19.5 | -1.356 | 0.04079 | 0.01 | -33.234
-19 | -1.361 | 0.0379 | 0.009 | -35.906
-18.5 | -1.364 | 0.03547 | 0.008 | -38.449
-18 | -1.364 | 0.03292 | 0.007 | -41.436
-17.5 | -1.36 | 0.03143 | 0.005 | -43.263
-17 | -1.355 | 0.02938 | 0.004 | -46.113
-16.5 | -1.346 | 0.02741 | 0.003 | -49.112
-16 | -1.335 | 0.02589 | 0.002 | -51.565
-15.5 | -1.321 | 0.02414 | 0.001 | -54.712
-15 | -1.303 | 0.02278 | -0.001 | -57.177
-14.5 | -1.282 | 0.02149 | -0.002 | -59.66
-14 | -1.258 | 0.02023 | -0.003 | -62.188
-13.5 | -1.231 | 0.01914 | -0.004 | -64.306
-13 | -1.2 | 0.01814 | -0.006 | -66.162
-12.5 | -1.167 | 0.01714 | -0.007 | -68.098
-12 | -1.132 | 0.01594 | -0.008 | -70.998
-11.5 | -1.093 | 0.01544 | -0.009 | -70.791
-11 | -1.052 | 0.0147 | -0.011 | -71.544
-10.5 | -1.008 | 0.01401 | -0.012 | -71.934
-10 | -0.962 | 0.01333 | -0.013 | -72.17
-9.5 | -0.914 | 0.01271 | -0.015 | -71.924
-9 | -0.864 | 0.01212 | -0.016 | -71.316
-8.5 | -0.812 | 0.01164 | -0.018 | -69.794
-8 | -0.759 | 0.01108 | -0.019 | -68.482
-7.5 | -0.704 | 0.01064 | -0.02 | -66.123
-7 | -0.647 | 0.01021 | -0.022 | -63.414
-6.5 | -0.59 | 0.0095 | -0.023 | -62.113
-6 | -0.532 | 0.00937 | -0.024 | -56.761
-5.5 | -0.472 | 0.00884 | -0.026 | -53.444
-5 | -0.415 | 0.00648 | -0.027 | -64.066
-4.5 | -0.355 | 0.00566 | -0.029 | -62.697
-4 | -0.293 | 0.00494 | -0.03 | -59.312
-3.5 | -0.231 | 0.00496 | -0.032 | -46.515
-3 | -0.168 | 0.00492 | -0.033 | -34.167
-2.5 | -0.105 | 0.00489 | -0.035 | -21.514
-2 | -0.042 | 0.00485 | -0.036 | -8.672
-1.5 | 0.021 | 0.00481 | -0.037 | 4.377
-1 | 0.084 | 0.00497 | -0.039 | 16.943
-0.5 | 0.147 | 0.00493 | -0.04 | 29.853
0 | 0.212 | 0.00474 | -0.042 | 44.743
0.5 | 0.276 | 0.00479 | -0.043 | 57.547
1 | 0.339 | 0.00474 | -0.044 | 71.691
1.5 | 0.403 | 0.00484 | -0.046 | 83.355
2 | 0.467 | 0.00496 | -0.047 | 93.98
2.5 | 0.53 | 0.00499 | -0.049 | 106.254
3 | 0.594 | 0.00501 | -0.05 | 118.489
3.5 | 0.657 | 0.00513 | -0.051 | 128.11
4 | 0.717 | 0.00521 | -0.053 | 137.662
4.5 | 0.779 | 0.00602 | -0.054 | 129.402
5 | 0.84 | 0.00684 | -0.055 | 122.66
5.5 | 0.889 | 0.00792 | -0.056 | 112.279
6 | 0.944 | 0.00861 | -0.057 | 109.583
6.5 | 0.995 | 0.01139 | -0.058 | 87.358
7 | 1.048 | 0.01188 | -0.059 | 88.245
7.5 | 1.101 | 0.01236 | -0.06 | 89.068
8 | 1.151 | 0.01306 | -0.062 | 88.164
8.5 | 1.199 | 0.01334 | -0.063 | 89.91
9 | 1.246 | 0.01397 | -0.064 | 89.174
9.5 | 1.289 | 0.01465 | -0.065 | 88.005
10 | 1.33 | 0.01542 | -0.066 | 86.287
10.5 | 1.369 | 0.01615 | -0.067 | 84.739
11 | 1.404 | 0.01707 | -0.068 | 82.243
11.5 | 1.436 | 0.01786 | -0.069 | 80.397
12 | 1.464 | 0.01886 | -0.071 | 77.653
12.5 | 1.49 | 0.01981 | -0.072 | 75.218
13 | 1.512 | 0.02086 | -0.073 | 72.463
13.5 | 1.53 | 0.02197 | -0.074 | 69.665
14 | 1.545 | 0.02335 | -0.074 | 66.168
14.5 | 1.556 | 0.02465 | -0.075 | 63.122
15 | 1.564 | 0.026 | -0.076 | 60.135
15.5 | 1.568 | 0.02757 | -0.077 | 56.878
16 | 1.569 | 0.02909 | -0.078 | 53.923
16.5 | 1.566 | 0.03075 | -0.079 | 50.942
17 | 1.561 | 0.03264 | -0.08 | 47.814
17.5 | 1.553 | 0.03402 | -0.081 | 45.653
18 | 1.542 | 0.03608 | -0.082 | 42.745
18.5 | 1.528 | 0.03817 | -0.082 | 40.04
19 | 1.512 | 0.04084 | -0.083 | 37.022
19.5 | 1.494 | 0.04325 | -0.084 | 34.533
20 | 1.473 | 0.04578 | -0.084 | 32.181

## 90. Re 7M Mach 0.00 (2)
BIGFOIL.COM POLAR EXPORT
NACA65(4)-221
NACA65(4)-221 |  |  |  | Cl Max: | 1.5629 | at alpha= | 19.5 | deg
XFOIL ncrit=9 |  |  |  | L/D Max: | 127.638 | at alpha= | 3.5 | deg
Re: | 7000000 |  |  | Cd Min: | 0.05675 | at alpha= | 19.5 | deg
Mach: | 0 |  |  | Cl=0 at alpha= | -1.5017 | deg
|  |  |  | @ Cl=0.1, Cd= | 0.0041609
|  |  |  | @ Cl=0.4, Cd= | 0.0042814
|  |  |  | @ Cl=0.6, Cd= | 0.0047016
alpha (deg) | Cl | Cd | Cm | Cl/Cd
-20 | -1.4596 | 0.04811 | -0.0493 | -30.3388
-19.5 | -1.3946 | 0.04356 | -0.0605 | -32.0156
-19 | -1.297 | 0.03927 | -0.0774 | -33.0278
-18.5 | -1.2684 | 0.03671 | -0.0787 | -34.5519
-18 | -1.2465 | 0.03451 | -0.0778 | -36.12
-17.5 | -1.2225 | 0.03245 | -0.077 | -37.6733
-17 | -1.1997 | 0.03034 | -0.076 | -39.5419
-16.5 | -1.1728 | 0.02854 | -0.0751 | -41.0932
-16 | -1.1462 | 0.02677 | -0.0741 | -42.8166
-15.5 | -1.1187 | 0.02511 | -0.073 | -44.552
-15 | -1.0914 | 0.02351 | -0.0716 | -46.4228
-14.5 | -1.0615 | 0.02211 | -0.0704 | -48.01
-14 | -1.0342 | 0.02062 | -0.0687 | -50.1552
-13.5 | -1.009 | 0.01912 | -0.0666 | -52.772
-13 | -0.9809 | 0.01779 | -0.0647 | -55.1377
-12.5 | -0.9507 | 0.01666 | -0.0627 | -57.0648
-12 | -0.9195 | 0.01556 | -0.0608 | -59.0938
-11.5 | -0.8875 | 0.01458 | -0.0588 | -60.8711
-11 | -0.8537 | 0.01368 | -0.0569 | -62.405
-10.5 | -0.8202 | 0.01285 | -0.0547 | -63.8288
-10 | -0.7856 | 0.01208 | -0.0526 | -65.0331
-9.5 | -0.7536 | 0.01131 | -0.0499 | -66.6313
-9 | -0.7214 | 0.01062 | -0.047 | -67.9284
-8.5 | -0.6896 | 0.01 | -0.0438 | -68.96
-8 | -0.6646 | 0.00956 | -0.0389 | -69.5188
-7.5 | -0.6238 | 0.00925 | -0.0368 | -67.4378
-7 | -0.5778 | 0.00889 | -0.0356 | -64.9944
-6.5 | -0.5289 | 0.00859 | -0.035 | -61.5716
-6 | -0.4788 | 0.00829 | -0.0346 | -57.7563
-5.5 | -0.4298 | 0.00785 | -0.034 | -54.7516
-5 | -0.3811 | 0.0073 | -0.0334 | -52.2055
-4.5 | -0.3313 | 0.00674 | -0.0331 | -49.1543
-4 | -0.281 | 0.00612 | -0.0329 | -45.915
-3.5 | -0.2306 | 0.00536 | -0.0328 | -43.0224
-3 | -0.1775 | 0.00465 | -0.0331 | -38.172
-2.5 | -0.1199 | 0.00432 | -0.0341 | -27.7546
-2 | -0.06 | 0.00424 | -0.0353 | -14.1509
-1.5 | 0.0002 | 0.00421 | -0.0366 | 0.047506
-1 | 0.0612 | 0.00418 | -0.038 | 14.6411
-0.5 | 0.122 | 0.00415 | -0.0394 | 29.3976
0 | 0.183 | 0.00417 | -0.0408 | 43.8849
0.5 | 0.2433 | 0.0042 | -0.0421 | 57.9286
1 | 0.3041 | 0.00421 | -0.0435 | 72.2328
1.5 | 0.3645 | 0.00424 | -0.0449 | 85.967
2 | 0.4245 | 0.00431 | -0.0461 | 98.4919
2.5 | 0.4841 | 0.00441 | -0.0473 | 109.7732
3 | 0.5437 | 0.00446 | -0.0485 | 121.9058
3.5 | 0.5999 | 0.0047 | -0.0491 | 127.6383
4 | 0.646 | 0.00546 | -0.0479 | 118.315
4.5 | 0.6894 | 0.00628 | -0.0463 | 109.7771
5 | 0.7281 | 0.00717 | -0.0439 | 101.5481
5.5 | 0.7668 | 0.00789 | -0.0414 | 97.1863
6 | 0.8025 | 0.00857 | -0.0383 | 93.6406
6.5 | 0.8243 | 0.0092 | -0.0324 | 89.5978
7 | 0.8401 | 0.01008 | -0.0259 | 83.3433
7.5 | 0.8645 | 0.01093 | -0.0214 | 79.0942
8 | 0.8967 | 0.01167 | -0.0184 | 76.838
8.5 | 0.9289 | 0.01249 | -0.0156 | 74.3715
9 | 0.9611 | 0.01337 | -0.0131 | 71.8848
9.5 | 0.9936 | 0.01432 | -0.0107 | 69.3855
10 | 1.0248 | 0.01538 | -0.0084 | 66.632
10.5 | 1.055 | 0.01653 | -0.0061 | 63.8234
11 | 1.0865 | 0.0177 | -0.0041 | 61.3842
11.5 | 1.1164 | 0.01898 | -0.0021 | 58.8198
12 | 1.1446 | 0.02042 | -0.0001 | 56.0529
12.5 | 1.1717 | 0.02198 | 0.0019 | 53.3076
13 | 1.2 | 0.02358 | 0.0035 | 50.8906
13.5 | 1.2278 | 0.02523 | 0.0051 | 48.6643
14 | 1.2565 | 0.02692 | 0.0064 | 46.6753
14.5 | 1.2819 | 0.02887 | 0.0078 | 44.4025
15 | 1.3063 | 0.03097 | 0.0091 | 42.1795
16 | 1.3524 | 0.03553 | 0.0115 | 38.0636
16.5 | 1.3732 | 0.03811 | 0.0125 | 36.0325
17 | 1.3981 | 0.04043 | 0.0131 | 34.5808
17.5 | 1.4216 | 0.0429 | 0.0136 | 33.1375
18 | 1.4406 | 0.04582 | 0.0142 | 31.4404
18.5 | 1.461 | 0.04856 | 0.0148 | 30.0865
19 | 1.4922 | 0.05176 | 0.0124 | 28.8292
19.5 | 1.5629 | 0.05675 | 0.0003 | 27.5401

## 91. Re 7M Mach 0.10 (1)
BIGFOIL.COM POLAR EXPORT
NACA65(4)-221
NACA65(4)-221 |  |  |  | Cl Max: | 1.55 | at alpha= | 15.5 | deg
JavaFoil+Calcfoil stall+Eppler ext transition |  |  |  | L/D Max: | 137.253 | at alpha= | 4 | deg
Re: | 7000000 |  |  | Cd Min: | 0.00472 | at alpha= | 1 | deg
Mach: | 0.1 |  |  | Cl=0 at alpha= | -1.6667 | deg
|  |  |  | @ Cl=0.1, Cd= | 0.00493
|  |  |  | @ Cl=0.4, Cd= | 0.0048675
|  |  |  | @ Cl=0.6, Cd= | 0.0050538
alpha (deg) | Cl | Cd | Cm | Cl/Cd
-20 | -1.308 | 0.04563 | 0.011 | -28.668
-19.5 | -1.319 | 0.0422 | 0.01 | -31.268
-19 | -1.329 | 0.03918 | 0.009 | -33.911
-18.5 | -1.335 | 0.03628 | 0.008 | -36.808
-18 | -1.339 | 0.0341 | 0.007 | -39.259
-17.5 | -1.338 | 0.03229 | 0.005 | -41.44
-17 | -1.336 | 0.03044 | 0.004 | -43.877
-16.5 | -1.331 | 0.02811 | 0.003 | -47.333
-16 | -1.321 | 0.02661 | 0.002 | -49.652
-15.5 | -1.309 | 0.02497 | 0.001 | -52.427
-15 | -1.294 | 0.02322 | -0.001 | -55.734
-14.5 | -1.275 | 0.02185 | -0.002 | -58.363
-14 | -1.253 | 0.02066 | -0.003 | -60.656
-13.5 | -1.227 | 0.01945 | -0.004 | -63.099
-13 | -1.199 | 0.01845 | -0.006 | -64.966
-12.5 | -1.167 | 0.0174 | -0.007 | -67.048
-12 | -1.132 | 0.01616 | -0.008 | -70.048
-11.5 | -1.094 | 0.01565 | -0.009 | -69.892
-11 | -1.053 | 0.0149 | -0.011 | -70.703
-10.5 | -1.01 | 0.01416 | -0.012 | -71.362
-10 | -0.965 | 0.0135 | -0.013 | -71.466
-9.5 | -0.917 | 0.01283 | -0.015 | -71.461
-9 | -0.867 | 0.01226 | -0.016 | -70.725
-8.5 | -0.815 | 0.01172 | -0.018 | -69.519
-8 | -0.762 | 0.0112 | -0.019 | -67.992
-7.5 | -0.707 | 0.01072 | -0.02 | -65.923
-7 | -0.65 | 0.01029 | -0.022 | -63.17
-6.5 | -0.592 | 0.00955 | -0.023 | -62.013
-6 | -0.534 | 0.0094 | -0.025 | -56.816
-5.5 | -0.474 | 0.00892 | -0.026 | -53.181
-5 | -0.417 | 0.00655 | -0.028 | -63.607
-4.5 | -0.356 | 0.00572 | -0.029 | -62.333
-4 | -0.294 | 0.00493 | -0.031 | -59.777
-3.5 | -0.232 | 0.00497 | -0.032 | -46.585
-3 | -0.169 | 0.00497 | -0.033 | -33.985
-2.5 | -0.106 | 0.00494 | -0.035 | -21.406
-2 | -0.042 | 0.00484 | -0.036 | -8.728
-1.5 | 0.021 | 0.00479 | -0.038 | 4.416
-1 | 0.085 | 0.00493 | -0.039 | 17.153
-0.5 | 0.148 | 0.00493 | -0.04 | 30.024
0 | 0.213 | 0.00479 | -0.042 | 44.537
0.5 | 0.277 | 0.00478 | -0.043 | 58.01
1 | 0.341 | 0.00472 | -0.045 | 72.257
1.5 | 0.405 | 0.00488 | -0.046 | 82.982
2 | 0.469 | 0.00495 | -0.047 | 94.686
2.5 | 0.533 | 0.00498 | -0.049 | 107.028
3 | 0.597 | 0.00505 | -0.05 | 118.112
3.5 | 0.66 | 0.00513 | -0.052 | 128.762
4 | 0.721 | 0.00525 | -0.053 | 137.253
4.5 | 0.782 | 0.006 | -0.054 | 130.315
5 | 0.844 | 0.00688 | -0.056 | 122.547
5.5 | 0.893 | 0.00791 | -0.056 | 112.83
6 | 0.948 | 0.00893 | -0.057 | 106.109
6.5 | 0.999 | 0.01147 | -0.058 | 87.116
7 | 1.053 | 0.01202 | -0.059 | 87.609
7.5 | 1.105 | 0.01247 | -0.061 | 88.594
8 | 1.155 | 0.0132 | -0.062 | 87.502
8.5 | 1.203 | 0.01353 | -0.063 | 88.963
9 | 1.249 | 0.01416 | -0.064 | 88.222
9.5 | 1.293 | 0.01484 | -0.065 | 87.126
10 | 1.333 | 0.01559 | -0.067 | 85.499
10.5 | 1.37 | 0.01637 | -0.068 | 83.729
11 | 1.405 | 0.01731 | -0.069 | 81.131
11.5 | 1.436 | 0.01816 | -0.07 | 79.052
12 | 1.463 | 0.01914 | -0.071 | 76.428
12.5 | 1.487 | 0.02013 | -0.072 | 73.882
13 | 1.507 | 0.02141 | -0.073 | 70.404
13.5 | 1.524 | 0.02236 | -0.074 | 68.143
14 | 1.536 | 0.02379 | -0.075 | 64.563
14.5 | 1.544 | 0.02513 | -0.076 | 61.445
15 | 1.549 | 0.02665 | -0.077 | 58.121
15.5 | 1.55 | 0.02816 | -0.078 | 55.062
16 | 1.548 | 0.02976 | -0.078 | 52.019
16.5 | 1.542 | 0.03164 | -0.079 | 48.739
17 | 1.533 | 0.0335 | -0.08 | 45.753
17.5 | 1.521 | 0.0349 | -0.081 | 43.578
18 | 1.506 | 0.03706 | -0.082 | 40.629
18.5 | 1.487 | 0.03954 | -0.083 | 37.622
19 | 1.467 | 0.04198 | -0.083 | 34.944
19.5 | 1.444 | 0.04472 | -0.084 | 32.296
20 | 1.419 | 0.04743 | -0.085 | 29.922

## 92. Re 7M Mach 0.10 (2)
BIGFOIL.COM POLAR EXPORT
NACA65(4)-221
NACA65(4)-221 |  |  |  | Cl Max: | 1.5543 | at alpha= | 19.5 | deg
XFOIL ncrit=9 |  |  |  | L/D Max: | 128.195 | at alpha= | 3.5 | deg
Re: | 7000000 |  |  | Cd Min: | 0.05866 | at alpha= | 19.5 | deg
Mach: | 0.1 |  |  | Cl=0 at alpha= | -1.5 | deg
|  |  |  | @ Cl=0.1, Cd= | 0.0041711
|  |  |  | @ Cl=0.4, Cd= | 0.0042886
|  |  |  | @ Cl=0.6, Cd= | 0.0046939
alpha (deg) | Cl | Cd | Cm | Cl/Cd
-20 | -1.4457 | 0.05084 | -0.0519 | -28.4363
-19.5 | -1.3839 | 0.04575 | -0.0631 | -30.2492
-19 | -1.2923 | 0.04065 | -0.08 | -31.7909
-18.5 | -1.264 | 0.03822 | -0.0807 | -33.0717
-18 | -1.244 | 0.03579 | -0.0798 | -34.7583
-17.5 | -1.2218 | 0.03349 | -0.079 | -36.4825
-17 | -1.1968 | 0.03147 | -0.0781 | -38.0299
-16.5 | -1.1711 | 0.02951 | -0.0771 | -39.6849
-16 | -1.1458 | 0.02756 | -0.076 | -41.5747
-15.5 | -1.1164 | 0.02596 | -0.0749 | -43.0046
-15 | -1.0895 | 0.02427 | -0.0735 | -44.8908
-14.5 | -1.0608 | 0.02272 | -0.0722 | -46.6901
-14 | -1.0309 | 0.0213 | -0.0707 | -48.3991
-13.5 | -1.0055 | 0.01975 | -0.0686 | -50.9114
-13 | -0.9777 | 0.01836 | -0.0666 | -53.2516
-12.5 | -0.9483 | 0.01713 | -0.0646 | -55.359
-12 | -0.9178 | 0.01596 | -0.0625 | -57.5063
-11.5 | -0.8861 | 0.01493 | -0.0604 | -59.3503
-11 | -0.8524 | 0.01398 | -0.0584 | -60.9728
-10.5 | -0.8188 | 0.01312 | -0.0563 | -62.4085
-10 | -0.7838 | 0.01232 | -0.0541 | -63.6201
-9.5 | -0.7508 | 0.01154 | -0.0516 | -65.0607
-9 | -0.7186 | 0.0108 | -0.0487 | -66.537
-8.5 | -0.6858 | 0.01015 | -0.0456 | -67.5665
-8 | -0.6572 | 0.00962 | -0.0415 | -68.316
-7.5 | -0.6239 | 0.00932 | -0.0379 | -66.9421
-7 | -0.5788 | 0.00895 | -0.0365 | -64.6704
-6.5 | -0.5302 | 0.00864 | -0.0357 | -61.3657
-6 | -0.4803 | 0.00834 | -0.0351 | -57.5899
-5.5 | -0.4308 | 0.00791 | -0.0345 | -54.4627
-5 | -0.3826 | 0.00734 | -0.0338 | -52.1253
-4.5 | -0.333 | 0.00676 | -0.0333 | -49.2604
-4 | -0.2825 | 0.00615 | -0.0331 | -45.935
-3.5 | -0.232 | 0.00537 | -0.0329 | -43.203
-3 | -0.1788 | 0.00466 | -0.0333 | -38.3691
-2.5 | -0.1208 | 0.00433 | -0.0342 | -27.8984
-2 | -0.0606 | 0.00425 | -0.0355 | -14.2588
-1.5 | 0 | 0.00422 | -0.0368 | 0
-1 | 0.0614 | 0.00419 | -0.0382 | 14.6539
-0.5 | 0.1226 | 0.00416 | -0.0396 | 29.4712
0 | 0.184 | 0.00418 | -0.041 | 44.0191
0.5 | 0.2447 | 0.00422 | -0.0423 | 57.9858
1 | 0.3059 | 0.00421 | -0.0437 | 72.6603
1.5 | 0.3667 | 0.00425 | -0.0451 | 86.2824
2 | 0.4271 | 0.00432 | -0.0463 | 98.8657
2.5 | 0.4871 | 0.00442 | -0.0475 | 110.2036
3 | 0.5471 | 0.00447 | -0.0487 | 122.3937
3.5 | 0.6038 | 0.00471 | -0.0493 | 128.1953
4 | 0.65 | 0.00547 | -0.0481 | 118.83
4.5 | 0.6932 | 0.0063 | -0.0464 | 110.0317
5 | 0.7314 | 0.0072 | -0.0438 | 101.5833
5.5 | 0.7694 | 0.00793 | -0.0411 | 97.024
6 | 0.8034 | 0.00864 | -0.0376 | 92.9861
6.5 | 0.8216 | 0.00929 | -0.031 | 88.4392
7 | 0.8376 | 0.01022 | -0.0245 | 81.9569
7.5 | 0.8623 | 0.01111 | -0.0201 | 77.6148
8 | 0.8942 | 0.0119 | -0.0171 | 75.1429
8.5 | 0.9271 | 0.01275 | -0.0144 | 72.7137
9 | 0.9594 | 0.01366 | -0.0118 | 70.2343
9.5 | 0.9922 | 0.01464 | -0.0095 | 67.7732
10 | 1.0232 | 0.01576 | -0.0071 | 64.9239
10.5 | 1.0538 | 0.01694 | -0.0048 | 62.2078
11.5 | 1.1135 | 0.01957 | -0.0006 | 56.8983
12 | 1.1412 | 0.02111 | 0.0015 | 54.0597
12.5 | 1.1697 | 0.02266 | 0.0033 | 51.6196
13 | 1.1995 | 0.02422 | 0.0049 | 49.5252
13.5 | 1.2267 | 0.02599 | 0.0065 | 47.1989
14 | 1.2535 | 0.02788 | 0.0079 | 44.9605
14.5 | 1.2802 | 0.02979 | 0.0093 | 42.9742
15 | 1.3054 | 0.03191 | 0.0106 | 40.9088
15.5 | 1.3274 | 0.03434 | 0.0119 | 38.6546
16 | 1.3481 | 0.03692 | 0.0131 | 36.5141
16.5 | 1.3734 | 0.03921 | 0.0139 | 35.0268
17 | 1.3968 | 0.04177 | 0.0145 | 33.4403
17.5 | 1.419 | 0.04443 | 0.0151 | 31.9379
18 | 1.4403 | 0.04724 | 0.0156 | 30.489
18.5 | 1.4581 | 0.05037 | 0.0162 | 28.9478
19 | 1.4827 | 0.05356 | 0.0152 | 27.683
19.5 | 1.5543 | 0.05866 | 0.0031 | 26.4968

## 93. Re 7M Mach 0.25 (1)
BIGFOIL.COM POLAR EXPORT
NACA65(4)-221
NACA65(4)-221 |  |  |  | Cl Max: | 1.461 | at alpha= | 13 | deg
JavaFoil+Calcfoil stall+Eppler ext transition |  |  |  | L/D Max: | 139.444 | at alpha= | 4 | deg
Re: | 7000000 |  |  | Cd Min: | 0.00474 | at alpha= | 1 | deg
Mach: | 0.25 |  |  | Cl=0 at alpha= | -1.6692 | deg
|  |  |  | @ Cl=0.1, Cd= | 0.004852
|  |  |  | @ Cl=0.4, Cd= | 0.0048757
|  |  |  | @ Cl=0.6, Cd= | 0.0051083
alpha (deg) | Cl | Cd | Cm | Cl/Cd
-20 | -0.903 | 0.10724 | 0.009 | -8.424
-19.5 | -0.999 | 0.06077 | 0.01 | -16.445
-19 | -1.046 | 0.05236 | 0.009 | -19.981
-18.5 | -1.087 | 0.04624 | 0.008 | -23.512
-18 | -1.121 | 0.04221 | 0.007 | -26.565
-17.5 | -1.149 | 0.03939 | 0.005 | -29.18
-17 | -1.174 | 0.0362 | 0.004 | -32.434
-16.5 | -1.194 | 0.03299 | 0.003 | -36.191
-16 | -1.209 | 0.03035 | 0.002 | -39.816
-15.5 | -1.216 | 0.02848 | 0.001 | -42.696
-15 | -1.219 | 0.02654 | -0.001 | -45.914
-14.5 | -1.217 | 0.02437 | -0.002 | -49.933
-14 | -1.209 | 0.02278 | -0.003 | -53.063
-13.5 | -1.195 | 0.02143 | -0.004 | -55.775
-13 | -1.177 | 0.02009 | -0.006 | -58.603
-12.5 | -1.154 | 0.01894 | -0.007 | -60.936
-12 | -1.126 | 0.01742 | -0.008 | -64.655
-11.5 | -1.094 | 0.01685 | -0.01 | -64.955
-11 | -1.059 | 0.016 | -0.011 | -66.171
-10.5 | -1.019 | 0.0151 | -0.012 | -67.489
-10 | -0.976 | 0.01439 | -0.014 | -67.85
-9.5 | -0.93 | 0.01364 | -0.015 | -68.212
-9 | -0.881 | 0.013 | -0.017 | -67.821
-8.5 | -0.83 | 0.01232 | -0.018 | -67.422
-8 | -0.777 | 0.01177 | -0.019 | -66.021
-7.5 | -0.722 | 0.01123 | -0.021 | -64.285
-7 | -0.665 | 0.01075 | -0.022 | -61.844
-6.5 | -0.606 | 0.00991 | -0.024 | -61.161
-6 | -0.547 | 0.00978 | -0.025 | -55.863
-5.5 | -0.486 | 0.00919 | -0.027 | -52.871
-5 | -0.427 | 0.00678 | -0.028 | -62.918
-4.5 | -0.365 | 0.00587 | -0.03 | -62.262
-4 | -0.302 | 0.00515 | -0.031 | -58.737
-3.5 | -0.238 | 0.00487 | -0.033 | -48.826
-3 | -0.174 | 0.00499 | -0.034 | -34.812
-2.5 | -0.109 | 0.00495 | -0.036 | -21.919
-2 | -0.043 | 0.00491 | -0.037 | -8.837
-1.5 | 0.022 | 0.00502 | -0.039 | 4.33
-1 | 0.087 | 0.00485 | -0.04 | 17.918
-0.5 | 0.152 | 0.00486 | -0.042 | 31.261
0 | 0.219 | 0.00479 | -0.043 | 45.759
0.5 | 0.285 | 0.00481 | -0.044 | 59.254
1 | 0.351 | 0.00474 | -0.046 | 73.944
1.5 | 0.416 | 0.00492 | -0.047 | 84.544
2 | 0.482 | 0.00503 | -0.049 | 95.759
2.5 | 0.547 | 0.00502 | -0.05 | 109.053
3 | 0.613 | 0.00513 | -0.052 | 119.598
3.5 | 0.678 | 0.00523 | -0.053 | 129.611
4 | 0.74 | 0.00531 | -0.054 | 139.444
4.5 | 0.804 | 0.00614 | -0.056 | 130.847
5 | 0.856 | 0.00722 | -0.057 | 118.574
5.5 | 0.913 | 0.00846 | -0.058 | 107.948
6 | 0.965 | 0.01152 | -0.058 | 83.827
6.5 | 1.022 | 0.01203 | -0.06 | 84.894
7 | 1.076 | 0.01262 | -0.061 | 85.226
7.5 | 1.128 | 0.01316 | -0.062 | 85.664
8 | 1.177 | 0.01398 | -0.063 | 84.229
8.5 | 1.224 | 0.0143 | -0.065 | 85.58
9 | 1.268 | 0.01503 | -0.066 | 84.325
9.5 | 1.308 | 0.01585 | -0.067 | 82.516
10 | 1.344 | 0.01672 | -0.068 | 80.384
10.5 | 1.376 | 0.01763 | -0.069 | 78.062
11 | 1.404 | 0.01864 | -0.07 | 75.305
11.5 | 1.426 | 0.01981 | -0.071 | 71.988
12 | 1.443 | 0.02098 | -0.072 | 68.808
12.5 | 1.455 | 0.02203 | -0.074 | 66.077
13 | 1.461 | 0.0236 | -0.074 | 61.925
13.5 | 1.461 | 0.02504 | -0.075 | 58.355
14 | 1.455 | 0.02653 | -0.076 | 54.861
14.5 | 1.44 | 0.02967 | -0.077 | 48.516
15 | 1.423 | 0.03024 | -0.078 | 47.074
15.5 | 1.398 | 0.03229 | -0.079 | 43.315
16 | 1.367 | 0.03463 | -0.08 | 39.492
16.5 | 1.331 | 0.03709 | -0.081 | 35.872
17 | 1.288 | 0.03997 | -0.081 | 32.227
17.5 | 1.24 | 0.04301 | -0.082 | 28.836
18 | 1.189 | 0.04524 | -0.083 | 26.287

## 94. Re 7M Mach 0.25 (2)
BIGFOIL.COM POLAR EXPORT
NACA65(4)-221
NACA65(4)-221 |  |  |  | Cl Max: | 1.5267 | at alpha= | 20 | deg
XFOIL ncrit=9 |  |  |  | L/D Max: | 131.857 | at alpha= | 3.5 | deg
Re: | 7000000 |  |  | Cd Min: | 0.07832 | at alpha= | 20 | deg
Mach: | 0.25 |  |  | Cl=0 at alpha= | -1.4937 | deg
|  |  |  | @ Cl=0.1, Cd= | 0.0042123
|  |  |  | @ Cl=0.4, Cd= | 0.004327
|  |  |  | @ Cl=0.6, Cd= | 0.0046555
alpha (deg) | Cl | Cd | Cm | Cl/Cd
-20 | -1.3637 | 0.06565 | -0.0655 | -20.7723
-19.5 | -1.2999 | 0.05874 | -0.0784 | -22.1297
-19 | -1.2463 | 0.05082 | -0.0924 | -24.5238
-18.5 | -1.2375 | 0.04717 | -0.091 | -26.2349
-18 | -1.223 | 0.04369 | -0.0903 | -27.9927
-17.5 | -1.2015 | 0.04076 | -0.0896 | -29.4774
-17 | -1.1805 | 0.0379 | -0.0886 | -31.1478
-16.5 | -1.1576 | 0.03527 | -0.0875 | -32.8211
-16 | -1.1335 | 0.03282 | -0.0863 | -34.5369
-15.5 | -1.1046 | 0.03076 | -0.0851 | -35.9103
-15 | -1.0797 | 0.02852 | -0.0835 | -37.8576
-14.5 | -1.0518 | 0.02658 | -0.0819 | -39.5711
-14 | -1.0206 | 0.02488 | -0.0804 | -41.0209
-13.5 | -0.9928 | 0.02309 | -0.0784 | -42.997
-13 | -0.9628 | 0.02148 | -0.0765 | -44.8231
-12.5 | -0.9359 | 0.01981 | -0.0741 | -47.2438
-12 | -0.9069 | 0.01836 | -0.0717 | -49.3954
-11.5 | -0.8752 | 0.01707 | -0.0694 | -51.2712
-11 | -0.8415 | 0.01593 | -0.0671 | -52.8249
-10.5 | -0.8077 | 0.01484 | -0.0648 | -54.4272
-10 | -0.7728 | 0.01383 | -0.0624 | -55.8785
-9.5 | -0.7379 | 0.01291 | -0.0599 | -57.1572
-9 | -0.7045 | 0.01196 | -0.0571 | -58.9047
-8.5 | -0.6705 | 0.01113 | -0.0542 | -60.2426
-8 | -0.6353 | 0.01043 | -0.0512 | -60.9108
-7.5 | -0.5993 | 0.00982 | -0.0482 | -61.0285
-7 | -0.5756 | 0.00928 | -0.0426 | -62.0259
-6.5 | -0.5339 | 0.00895 | -0.04 | -59.6536
-6 | -0.4857 | 0.00861 | -0.0386 | -56.4111
-5 | -0.3897 | 0.0076 | -0.0361 | -51.2763
-4.5 | -0.3411 | 0.00698 | -0.0351 | -48.8682
-4 | -0.2907 | 0.00632 | -0.0345 | -45.9968
-3.5 | -0.2402 | 0.00544 | -0.034 | -44.1544
-3 | -0.1862 | 0.00468 | -0.0341 | -39.7863
-2.5 | -0.1263 | 0.00438 | -0.035 | -28.8356
-2 | -0.064 | 0.00431 | -0.0363 | -14.8492
-1.5 | -0.0008 | 0.00425 | -0.0377 | -0.18824
-1 | 0.0628 | 0.00423 | -0.0392 | 14.8463
-0.5 | 0.126 | 0.0042 | -0.0406 | 30
0 | 0.1892 | 0.00424 | -0.042 | 44.6226
0.5 | 0.2525 | 0.00429 | -0.0434 | 58.8578
1 | 0.316 | 0.00427 | -0.0449 | 74.0047
1.5 | 0.3787 | 0.00431 | -0.0462 | 87.8654
2 | 0.4415 | 0.00436 | -0.0476 | 101.2615
2.5 | 0.5034 | 0.00447 | -0.0487 | 112.6174
3 | 0.5658 | 0.00454 | -0.0499 | 124.6256
3.5 | 0.625 | 0.00474 | -0.0506 | 131.8565
4 | 0.6723 | 0.00548 | -0.0491 | 122.6825
4.5 | 0.7139 | 0.00638 | -0.0467 | 111.8966
5.5 | 0.7804 | 0.00817 | -0.0387 | 95.5202
6 | 0.7954 | 0.00889 | -0.031 | 89.4713
6.5 | 0.8089 | 0.00992 | -0.0238 | 81.5423
7 | 0.8231 | 0.01122 | -0.0175 | 73.3601
7.5 | 0.8502 | 0.0123 | -0.0135 | 69.122
8 | 0.8821 | 0.01332 | -0.0105 | 66.2237
8.5 | 0.9157 | 0.01438 | -0.0078 | 63.6787
9 | 0.948 | 0.01555 | -0.0051 | 60.9646
9.5 | 0.9806 | 0.01678 | -0.0027 | 58.4386
10 | 1.0109 | 0.01819 | -0.0001 | 55.5745
10.5 | 1.0436 | 0.01953 | 0.002 | 53.4357
11 | 1.0736 | 0.02109 | 0.0043 | 50.9056
11.5 | 1.1019 | 0.02284 | 0.0066 | 48.2443
12 | 1.1311 | 0.02462 | 0.0086 | 45.9423
12.5 | 1.1608 | 0.02646 | 0.0104 | 43.87
13 | 1.1904 | 0.02836 | 0.0121 | 41.9746
13.5 | 1.2181 | 0.03047 | 0.0138 | 39.977
14 | 1.2445 | 0.03277 | 0.0153 | 37.9768
14.5 | 1.2691 | 0.03527 | 0.0168 | 35.9824
15 | 1.2933 | 0.03786 | 0.0182 | 34.1601
15.5 | 1.3181 | 0.04054 | 0.0194 | 32.5136
16 | 1.3394 | 0.04358 | 0.0205 | 30.7343
16.5 | 1.3639 | 0.04644 | 0.0213 | 29.3691
17 | 1.3871 | 0.04952 | 0.0219 | 28.0109
17.5 | 1.4068 | 0.053 | 0.0224 | 26.5434
18 | 1.4234 | 0.05686 | 0.0228 | 25.0334
18.5 | 1.4423 | 0.06059 | 0.023 | 23.8043
19 | 1.4547 | 0.06491 | 0.0232 | 22.411
19.5 | 1.4824 | 0.07034 | 0.0191 | 21.0748
20 | 1.5267 | 0.07832 | 0.0086 | 19.4931

## 95. Re 7M Mach 0.50 (1)
BIGFOIL.COM POLAR EXPORT
NACA65(4)-221
NACA65(4)-221 |  |  |  | Cl Max: | 1.368 | at alpha= | 20 | deg
JavaFoil+Calcfoil stall+Eppler ext transition |  |  |  | L/D Max: | 130.818 | at alpha= | 4 | deg
Re: | 7000000 |  |  | Cd Min: | 0.00507 | at alpha= | 0.5 | deg
Mach: | 0.5 |  |  | Cl=0 at alpha= | -1.6667 | deg
|  |  |  | @ Cl=0.1, Cd= | 0.0051525
|  |  |  | @ Cl=0.4, Cd= | 0.0051063
|  |  |  | @ Cl=0.6, Cd= | 0.0056589
alpha (deg) | Cl | Cd | Cm | Cl/Cd
-20 | -1.095 | 0.13496 | 0.01 | -8.111
-19.5 | -1.052 | 0.14106 | 0.008 | -7.456
-19 | -1.012 | 0.14395 | 0.007 | -7.028
-18.5 | -0.979 | 0.14072 | 0.006 | -6.955
-18 | -0.964 | 0.13732 | 0.005 | -7.019
-17.5 | -0.945 | 0.11977 | 0.005 | -7.887
-17 | -0.911 | 0.11772 | 0.004 | -7.739
-16.5 | -0.876 | 0.1174 | 0.002 | -7.459
-16 | -0.839 | 0.11819 | 0.001 | -7.098
-15.5 | -0.806 | 0.11551 | 0 | -6.98
-15 | -0.778 | 0.11603 | 0 | -6.705
-14.5 | -0.762 | 0.09699 | -0.001 | -7.854
-14 | -0.727 | 0.09474 | -0.002 | -7.67
-13.5 | -0.688 | 0.09601 | -0.003 | -7.167
-13 | -0.66 | 0.08878 | -0.004 | -7.436
-12.5 | -0.633 | 0.08151 | -0.005 | -7.761
-12 | -0.6 | 0.0863 | -0.005 | -6.948
-11.5 | -0.667 | 0.02615 | -0.011 | -25.495
-11 | -0.637 | 0.02306 | -0.012 | -27.622
-10.5 | -0.604 | 0.02234 | -0.014 | -27.013
-10 | -0.853 | 0.01999 | -0.015 | -42.678
-9.5 | -0.901 | 0.01783 | -0.017 | -50.53
-9 | -0.896 | 0.01685 | -0.018 | -53.181
-8.5 | -0.868 | 0.01581 | -0.02 | -54.91
-8 | -0.827 | 0.0148 | -0.021 | -55.91
-7.5 | -0.778 | 0.01391 | -0.023 | -55.932
-7 | -0.723 | 0.01248 | -0.025 | -57.922
-6.5 | -0.663 | 0.01197 | -0.026 | -55.362
-6 | -0.6 | 0.01172 | -0.028 | -51.195
-5.5 | -0.535 | 0.01063 | -0.029 | -50.307
-5 | -0.468 | 0.01006 | -0.031 | -46.522
-4.5 | -0.403 | 0.00732 | -0.033 | -55.102
-4 | -0.335 | 0.00629 | -0.035 | -53.193
-3.5 | -0.265 | 0.00542 | -0.037 | -48.831
-3 | -0.193 | 0.0054 | -0.038 | -35.793
-2.5 | -0.121 | 0.00535 | -0.04 | -22.607
-2 | -0.048 | 0.00543 | -0.042 | -8.92
-1.5 | 0.024 | 0.00522 | -0.043 | 4.652
-1 | 0.097 | 0.00515 | -0.045 | 18.862
-0.5 | 0.17 | 0.00521 | -0.046 | 32.637
0 | 0.245 | 0.00514 | -0.048 | 47.709
0.5 | 0.319 | 0.00507 | -0.05 | 62.835
1 | 0.392 | 0.00508 | -0.051 | 77.221
1.5 | 0.465 | 0.00532 | -0.053 | 87.459
2 | 0.539 | 0.00545 | -0.054 | 98.911
2.5 | 0.612 | 0.0057 | -0.056 | 107.416
3 | 0.685 | 0.00559 | -0.058 | 122.703
3.5 | 0.751 | 0.00604 | -0.059 | 124.293
4 | 0.816 | 0.00624 | -0.06 | 130.818
4.5 | 0.879 | 0.00775 | -0.061 | 113.427
5 | 0.941 | 0.00915 | -0.062 | 102.831
5.5 | 0.998 | 0.01335 | -0.063 | 74.77
6 | 1.058 | 0.01412 | -0.065 | 74.928
6.5 | 1.113 | 0.01526 | -0.066 | 72.911
7 | 1.162 | 0.01614 | -0.067 | 71.986
7.5 | 1.204 | 0.017 | -0.069 | 70.812
8 | 1.234 | 0.0184 | -0.07 | 67.082
8.5 | 1.247 | 0.01956 | -0.071 | 63.743
9 | 1.229 | 0.02099 | -0.073 | 58.534
9.5 | 1.134 | 0.02279 | -0.074 | 49.785
10 | 0.798 | 0.02492 | -0.075 | 32.032
10.5 | 0.831 | 0.02613 | -0.076 | 31.781
11 | 0.861 | 0.02905 | -0.077 | 29.646
11.5 | 0.893 | 0.03033 | -0.078 | 29.451
12 | 0.922 | 0.03303 | -0.079 | 27.927
12.5 | 0.947 | 0.03788 | -0.08 | 25.004
13 | 0.972 | 0.04341 | -0.08 | 22.394
13.5 | 0.999 | 0.04845 | -0.081 | 20.624
14 | 0.918 | 0.10709 | -0.058 | 8.57
14.5 | 0.954 | 0.10097 | -0.062 | 9.45
15 | 1.071 | 0.0644 | -0.081 | 16.634
15.5 | 1.109 | 0.06464 | -0.083 | 17.163
16 | 1.137 | 0.0698 | -0.084 | 16.288
16.5 | 1.128 | 0.09419 | -0.08 | 11.973
17 | 1.119 | 0.10754 | -0.073 | 10.409
17.5 | 1.227 | 0.07327 | -0.087 | 16.745
18 | 1.262 | 0.07394 | -0.089 | 17.07
18.5 | 1.289 | 0.08007 | -0.089 | 16.098
19 | 1.3 | 0.09596 | -0.088 | 13.546
19.5 | 1.25 | 0.15268 | -0.075 | 8.184
20 | 1.368 | 0.08872 | -0.091 | 15.418

## 96. Re 7M Mach 0.50 (2)
BIGFOIL.COM POLAR EXPORT
NACA65(4)-221
NACA65(4)-221 |  |  |  | Cl Max: | 1.1501 | at alpha= | 14 | deg
XFOIL ncrit=9 |  |  |  | L/D Max: | 143.848 | at alpha= | 3.5 | deg
Re: | 7000000 |  |  | Cd Min: | 0.16814 | at alpha= | 19 | deg
Mach: | 0.5 |  |  | Cl=0 at alpha= | -1.4547 | deg
|  |  |  | @ Cl=0.1, Cd= | 0.0045
|  |  |  | @ Cl=0.4, Cd= | 0.0045839
|  |  |  | @ Cl=0.6, Cd= | 0.0047566
alpha (deg) | Cl | Cd | Cm | Cl/Cd
-18.5 | -0.6486 | 0.14758 | -0.0635 | -4.3949
-18 | -0.6697 | 0.13476 | -0.0719 | -4.9696
-17.5 | -0.6873 | 0.12279 | -0.0797 | -5.5974
-17 | -0.7118 | 0.11025 | -0.088 | -6.4562
-16.5 | -0.7337 | 0.09861 | -0.0954 | -7.4404
-16 | -0.7613 | 0.08688 | -0.1026 | -8.7627
-15.5 | -0.7904 | 0.07596 | -0.1084 | -10.4055
-15 | -0.8189 | 0.0661 | -0.1125 | -12.3888
-14.5 | -0.8406 | 0.05766 | -0.1146 | -14.5786
-14 | -0.8503 | 0.05092 | -0.1149 | -16.6987
-13.5 | -0.8559 | 0.04498 | -0.114 | -19.0285
-13 | -0.8517 | 0.04014 | -0.112 | -21.2182
-12.5 | -0.8413 | 0.03598 | -0.1096 | -23.3824
-12 | -0.8249 | 0.03245 | -0.1067 | -25.4206
-11.5 | -0.8043 | 0.02933 | -0.1036 | -27.4224
-11 | -0.777 | 0.02675 | -0.1004 | -29.0467
-10.5 | -0.748 | 0.02442 | -0.0971 | -30.6306
-10 | -0.7151 | 0.02236 | -0.0939 | -31.9812
-9.5 | -0.681 | 0.02053 | -0.0906 | -33.171
-9 | -0.6446 | 0.01892 | -0.0874 | -34.0698
-8.5 | -0.6114 | 0.01727 | -0.0838 | -35.4024
-8 | -0.5752 | 0.01583 | -0.0803 | -36.3361
-7.5 | -0.5368 | 0.01457 | -0.077 | -36.8428
-7 | -0.4965 | 0.01339 | -0.0739 | -37.0799
-6.5 | -0.4575 | 0.01225 | -0.0705 | -37.3469
-6 | -0.4169 | 0.01125 | -0.0672 | -37.0578
-5.5 | -0.3791 | 0.01028 | -0.0635 | -36.8774
-5 | -0.3558 | 0.00906 | -0.0575 | -39.2715
-4.5 | -0.3529 | 0.00801 | -0.0471 | -44.0574
-4 | -0.3178 | 0.00705 | -0.0423 | -45.078
-3.5 | -0.2748 | 0.00595 | -0.0391 | -46.1849
-3 | -0.2213 | 0.0049 | -0.0376 | -45.1633
-2.5 | -0.1518 | 0.00459 | -0.0385 | -33.0719
-2 | -0.0791 | 0.00451 | -0.04 | -17.5388
-1.5 | -0.0066 | 0.00447 | -0.0414 | -1.4765
-1 | 0.0662 | 0.0045 | -0.0429 | 14.7111
-0.5 | 0.14 | 0.0045 | -0.0447 | 31.1111
0 | 0.2133 | 0.00448 | -0.0464 | 47.6116
0.5 | 0.2862 | 0.0045 | -0.048 | 63.6
1 | 0.3588 | 0.00455 | -0.0495 | 78.8571
1.5 | 0.4317 | 0.00461 | -0.051 | 93.6443
2 | 0.5052 | 0.00463 | -0.0525 | 109.1145
2.5 | 0.5762 | 0.00472 | -0.0535 | 122.0763
3 | 0.6477 | 0.00483 | -0.0545 | 134.0994
3.5 | 0.7178 | 0.00499 | -0.055 | 143.8477
4 | 0.7719 | 0.0056 | -0.0528 | 137.8393
4.5 | 0.7919 | 0.0068 | -0.0446 | 116.4559
5 | 0.7782 | 0.00807 | -0.0305 | 96.4312
5.5 | 0.7712 | 0.00993 | -0.0194 | 77.6636
6 | 0.7679 | 0.01231 | -0.0103 | 62.3802
6.5 | 0.7693 | 0.01493 | -0.0027 | 51.5271
7 | 0.7671 | 0.01795 | 0.0045 | 42.7354
7.5 | 0.7935 | 0.02003 | 0.0084 | 39.6156
8 | 0.8276 | 0.02191 | 0.0113 | 37.7727
8.5 | 0.8621 | 0.02386 | 0.0142 | 36.1316
9 | 0.8982 | 0.02584 | 0.0169 | 34.7601
9.5 | 0.9309 | 0.02811 | 0.0196 | 33.1163
10 | 0.9659 | 0.0304 | 0.0221 | 31.773
10.5 | 0.9992 | 0.03286 | 0.0246 | 30.4078
11 | 1.0298 | 0.03561 | 0.0271 | 28.9188
11.5 | 1.0612 | 0.03846 | 0.0294 | 27.5923
12 | 1.0891 | 0.04169 | 0.0317 | 26.1238
12.5 | 1.1137 | 0.04534 | 0.0339 | 24.5633
13 | 1.1333 | 0.04951 | 0.0359 | 22.8903
13.5 | 1.1449 | 0.05455 | 0.0375 | 20.9881
14 | 1.1501 | 0.06038 | 0.0386 | 19.0477
14.5 | 1.1484 | 0.06715 | 0.0389 | 17.102
15 | 1.137 | 0.07529 | 0.0379 | 15.1016
15.5 | 1.1239 | 0.08413 | 0.0359 | 13.3591
16 | 1.1057 | 0.09412 | 0.0324 | 11.7478
16.5 | 1.0858 | 0.10501 | 0.0274 | 10.34
17 | 1.0639 | 0.11668 | 0.0211 | 9.1181
17.5 | 1.0436 | 0.12878 | 0.0138 | 8.1037
18 | 1.0221 | 0.14135 | 0.0057 | 7.231
18.5 | 0.9964 | 0.15499 | -0.0035 | 6.4288
19 | 0.9769 | 0.16814 | -0.0125 | 5.81

## 97. Re 8M Mach 0.00 (1)
BIGFOIL.COM POLAR EXPORT
NACA65(4)-221
NACA65(4)-221 |  |  |  | Cl Max: | 1.571 | at alpha= | 16 | deg
JavaFoil+Calcfoil stall+Eppler ext transition |  |  |  | L/D Max: | 129.302 | at alpha= | 3.5 | deg
Re: | 8000000 |  |  | Cd Min: | 0.00469 | at alpha= | 0.5 | deg
Mach: | 0 |  |  | Cl=0 at alpha= | -1.6667 | deg
|  |  |  | @ Cl=0.1, Cd= | 0.0048424
|  |  |  | @ Cl=0.4, Cd= | 0.004852
|  |  |  | @ Cl=0.6, Cd= | 0.0050167
alpha (deg) | Cl | Cd | Cm | Cl/Cd
-20 | -1.35 | 0.04247 | 0.011 | -31.785
-19.5 | -1.357 | 0.03943 | 0.01 | -34.429
-19 | -1.363 | 0.03676 | 0.009 | -37.066
-18.5 | -1.365 | 0.03443 | 0.008 | -39.655
-18 | -1.365 | 0.03194 | 0.007 | -42.747
-17.5 | -1.361 | 0.03071 | 0.005 | -44.331
-17 | -1.356 | 0.02862 | 0.004 | -47.384
-16.5 | -1.348 | 0.02691 | 0.003 | -50.087
-16 | -1.336 | 0.02531 | 0.002 | -52.783
-15.5 | -1.322 | 0.02333 | 0.001 | -56.662
-15 | -1.304 | 0.02217 | -0.001 | -58.827
-14.5 | -1.283 | 0.02087 | -0.002 | -61.481
-14 | -1.259 | 0.01976 | -0.003 | -63.715
-13.5 | -1.232 | 0.01864 | -0.004 | -66.071
-13 | -1.202 | 0.01764 | -0.006 | -68.13
-12.5 | -1.169 | 0.01637 | -0.007 | -71.39
-12 | -1.133 | 0.01584 | -0.008 | -71.491
-11.5 | -1.094 | 0.01509 | -0.009 | -72.503
-11 | -1.053 | 0.01433 | -0.011 | -73.453
-10.5 | -1.009 | 0.01364 | -0.012 | -73.965
-10 | -0.963 | 0.01302 | -0.013 | -73.985
-9.5 | -0.915 | 0.01236 | -0.015 | -74.045
-9 | -0.865 | 0.01185 | -0.016 | -72.97
-8.5 | -0.813 | 0.01132 | -0.018 | -71.794
-8 | -0.759 | 0.01084 | -0.019 | -70.088
-7.5 | -0.704 | 0.01038 | -0.02 | -67.888
-7 | -0.648 | 0.00964 | -0.022 | -67.195
-6.5 | -0.59 | 0.0096 | -0.023 | -61.513
-6 | -0.532 | 0.00879 | -0.025 | -60.504
-5.5 | -0.473 | 0.00862 | -0.026 | -54.869
-5 | -0.415 | 0.00671 | -0.027 | -61.769
-4.5 | -0.354 | 0.00628 | -0.029 | -56.413
-4 | -0.293 | 0.00536 | -0.03 | -54.626
-3.5 | -0.231 | 0.00493 | -0.032 | -46.754
-3 | -0.168 | 0.0049 | -0.033 | -34.352
-2.5 | -0.105 | 0.00486 | -0.035 | -21.642
-2 | -0.042 | 0.00482 | -0.036 | -8.719
-1.5 | 0.021 | 0.00479 | -0.037 | 4.399
-1 | 0.084 | 0.00485 | -0.039 | 17.362
-0.5 | 0.147 | 0.00482 | -0.04 | 30.536
0 | 0.212 | 0.0047 | -0.042 | 45.161
0.5 | 0.276 | 0.00469 | -0.043 | 58.874
1 | 0.339 | 0.00469 | -0.044 | 72.362
1.5 | 0.403 | 0.00486 | -0.046 | 82.912
2 | 0.467 | 0.00492 | -0.047 | 94.762
2.5 | 0.53 | 0.00494 | -0.049 | 107.243
3 | 0.594 | 0.00501 | -0.05 | 118.469
3.5 | 0.657 | 0.00508 | -0.051 | 129.302
4 | 0.717 | 0.00575 | -0.053 | 124.722
4.5 | 0.779 | 0.00627 | -0.054 | 124.224
5 | 0.84 | 0.00718 | -0.055 | 116.973
5.5 | 0.888 | 0.00816 | -0.056 | 108.841
6 | 0.94 | 0.01068 | -0.057 | 88.025
6.5 | 0.995 | 0.01111 | -0.058 | 89.594
7 | 1.049 | 0.01142 | -0.059 | 91.884
7.5 | 1.101 | 0.01225 | -0.06 | 89.939
8 | 1.152 | 0.01277 | -0.062 | 90.24
8.5 | 1.201 | 0.01303 | -0.063 | 92.155
9 | 1.247 | 0.01364 | -0.064 | 91.417
9.5 | 1.29 | 0.01429 | -0.065 | 90.332
10 | 1.331 | 0.01502 | -0.066 | 88.654
10.5 | 1.37 | 0.01575 | -0.067 | 86.97
11 | 1.405 | 0.01662 | -0.068 | 84.531
11.5 | 1.437 | 0.01744 | -0.07 | 82.418
12 | 1.466 | 0.01838 | -0.071 | 79.756
12.5 | 1.491 | 0.01928 | -0.072 | 77.345
13 | 1.513 | 0.02032 | -0.073 | 74.455
13.5 | 1.532 | 0.02156 | -0.074 | 71.06
14 | 1.547 | 0.02275 | -0.075 | 67.971
14.5 | 1.558 | 0.02418 | -0.075 | 64.404
15 | 1.565 | 0.02539 | -0.076 | 61.641
15.5 | 1.569 | 0.0268 | -0.077 | 58.553
16 | 1.571 | 0.02832 | -0.078 | 55.449
16.5 | 1.568 | 0.03002 | -0.079 | 52.235
17 | 1.563 | 0.03176 | -0.08 | 49.199
17.5 | 1.555 | 0.03306 | -0.081 | 47.03
18 | 1.544 | 0.03522 | -0.082 | 43.823
18.5 | 1.53 | 0.03727 | -0.082 | 41.046
19 | 1.514 | 0.0397 | -0.083 | 38.131
19.5 | 1.495 | 0.0419 | -0.084 | 35.686
20 | 1.475 | 0.04458 | -0.084 | 33.086

## 98. Re 8M Mach 0.00 (2)
BIGFOIL.COM POLAR EXPORT
NACA65(4)-221
NACA65(4)-221 |  |  |  | Cl Max: | 1.548 | at alpha= | 19.5 | deg
XFOIL ncrit=9 |  |  |  | L/D Max: | 125.084 | at alpha= | 3.5 | deg
Re: | 8000000 |  |  | Cd Min: | 0.05391 | at alpha= | 19.5 | deg
Mach: | 0 |  |  | Cl=0 at alpha= | -1.5098 | deg
|  |  |  | @ Cl=0.1, Cd= | 0.0040475
|  |  |  | @ Cl=0.4, Cd= | 0.0041892
|  |  |  | @ Cl=0.6, Cd= | 0.0048221
alpha (deg) | Cl | Cd | Cm | Cl/Cd
-20 | -1.4454 | 0.04609 | -0.0555 | -31.3604
-19.5 | -1.3626 | 0.04177 | -0.0696 | -32.6215
-19 | -1.3005 | 0.03807 | -0.0792 | -34.1608
-18.5 | -1.2818 | 0.03572 | -0.0781 | -35.8847
-18 | -1.2623 | 0.0333 | -0.0772 | -37.9069
-17.5 | -1.2384 | 0.03125 | -0.0763 | -39.6288
-17 | -1.2136 | 0.02932 | -0.0754 | -41.3915
-16.5 | -1.188 | 0.02746 | -0.0744 | -43.2629
-16 | -1.1617 | 0.02573 | -0.0732 | -45.1496
-15.5 | -1.1324 | 0.02422 | -0.0721 | -46.7547
-15 | -1.1053 | 0.02261 | -0.0707 | -48.8854
-14.5 | -1.0767 | 0.02118 | -0.0692 | -50.8357
-14 | -1.0457 | 0.01993 | -0.0678 | -52.4686
-13.5 | -1.0171 | 0.01861 | -0.066 | -54.6534
-13 | -0.9896 | 0.01731 | -0.0639 | -57.1693
-12.5 | -0.9604 | 0.01611 | -0.0619 | -59.6151
-12 | -0.9306 | 0.01501 | -0.0597 | -61.9987
-11.5 | -0.8985 | 0.01403 | -0.0576 | -64.0413
-11 | -0.8652 | 0.01316 | -0.0556 | -65.7447
-10.5 | -0.8312 | 0.01236 | -0.0534 | -67.2492
-10 | -0.7965 | 0.01163 | -0.0512 | -68.4867
-9 | -0.7295 | 0.01031 | -0.0459 | -70.7565
-8.5 | -0.7009 | 0.00969 | -0.042 | -72.3323
-8 | -0.6743 | 0.00934 | -0.0372 | -72.1949
-7.5 | -0.6288 | 0.00902 | -0.036 | -69.7118
-7 | -0.5818 | 0.00869 | -0.035 | -66.9505
-6.5 | -0.532 | 0.00842 | -0.0345 | -63.1829
-6 | -0.481 | 0.00812 | -0.0343 | -59.2365
-5.5 | -0.4298 | 0.00775 | -0.034 | -55.4581
-4.5 | -0.3306 | 0.00671 | -0.0332 | -49.2697
-4 | -0.2789 | 0.00617 | -0.0332 | -45.2026
-3.5 | -0.2276 | 0.00546 | -0.0332 | -41.685
-3 | -0.1745 | 0.00479 | -0.0335 | -36.4301
-2.5 | -0.119 | 0.00429 | -0.0342 | -27.7389
-2 | -0.0598 | 0.00415 | -0.0354 | -14.4096
-1.5 | 0.0012 | 0.00412 | -0.0368 | 0.29126
-1 | 0.062 | 0.00406 | -0.0382 | 15.2709
-0.5 | 0.1227 | 0.00404 | -0.0396 | 30.3713
0 | 0.1833 | 0.00406 | -0.0409 | 45.1478
0.5 | 0.2442 | 0.0041 | -0.0423 | 59.561
1 | 0.305 | 0.0041 | -0.0437 | 74.3902
1.5 | 0.3648 | 0.00416 | -0.045 | 87.6923
2 | 0.4251 | 0.00421 | -0.0463 | 100.9739
2.5 | 0.4851 | 0.00429 | -0.0475 | 113.0769
3 | 0.544 | 0.00441 | -0.0486 | 123.356
3.5 | 0.5979 | 0.00478 | -0.0488 | 125.0837
4 | 0.6413 | 0.00565 | -0.0472 | 113.5044
4.5 | 0.6854 | 0.00641 | -0.0457 | 106.9267
5 | 0.7251 | 0.00726 | -0.0434 | 99.876
5.5 | 0.7663 | 0.00788 | -0.0413 | 97.2462
6 | 0.802 | 0.00855 | -0.0382 | 93.8012
6.5 | 0.8258 | 0.00912 | -0.0327 | 90.5482
7 | 0.8434 | 0.00995 | -0.0264 | 84.7638
7.5 | 0.8722 | 0.01066 | -0.0226 | 81.8199
8 | 0.9046 | 0.01135 | -0.0195 | 79.7004
8.5 | 0.9383 | 0.0121 | -0.0169 | 77.5455
9 | 0.9709 | 0.01295 | -0.0143 | 74.973
9.5 | 1.0038 | 0.01383 | -0.012 | 72.5813
10 | 1.0346 | 0.01489 | -0.0095 | 69.4829
10.5 | 1.067 | 0.01592 | -0.0074 | 67.0226
11 | 1.0975 | 0.0171 | -0.0053 | 64.1813
11.5 | 1.1261 | 0.01842 | -0.0031 | 61.1346
12 | 1.1539 | 0.01984 | -0.0009 | 58.1603
12.5 | 1.1834 | 0.02126 | 0.0008 | 55.6632
13 | 1.2125 | 0.02275 | 0.0025 | 53.2967
13.5 | 1.2409 | 0.02436 | 0.0041 | 50.9401
14 | 1.2673 | 0.02614 | 0.0056 | 48.4813
14.5 | 1.2924 | 0.02809 | 0.0071 | 46.0093
15 | 1.3177 | 0.03008 | 0.0085 | 43.8065
15.5 | 1.3411 | 0.03227 | 0.0098 | 41.5587
16 | 1.364 | 0.0346 | 0.0109 | 39.422
16.5 | 1.3885 | 0.03686 | 0.0117 | 37.6696
17 | 1.4141 | 0.03907 | 0.0124 | 36.194
17.5 | 1.4358 | 0.04169 | 0.013 | 34.4399
18 | 1.4574 | 0.04432 | 0.0136 | 32.8836
18.5 | 1.4776 | 0.04712 | 0.0141 | 31.3582
19 | 1.494 | 0.05015 | 0.0148 | 29.7906
19.5 | 1.548 | 0.05391 | 0.0074 | 28.7145

## 99. Re 8M Mach 0.10 (1)
BIGFOIL.COM POLAR EXPORT
NACA65(4)-221
NACA65(4)-221 |  |  |  | Cl Max: | 1.552 | at alpha= | 15.5 | deg
JavaFoil+Calcfoil stall+Eppler ext transition |  |  |  | L/D Max: | 129.923 | at alpha= | 3.5 | deg
Re: | 8000000 |  |  | Cd Min: | 0.00467 | at alpha= | 1 | deg
Mach: | 0.1 |  |  | Cl=0 at alpha= | -1.6667 | deg
|  |  |  | @ Cl=0.1, Cd= | 0.0048929
|  |  |  | @ Cl=0.4, Cd= | 0.0048359
|  |  |  | @ Cl=0.6, Cd= | 0.00508
alpha (deg) | Cl | Cd | Cm | Cl/Cd
-20 | -1.31 | 0.04414 | 0.011 | -29.677
-19.5 | -1.321 | 0.04089 | 0.01 | -32.316
-19 | -1.33 | 0.03809 | 0.009 | -34.927
-18.5 | -1.337 | 0.03521 | 0.008 | -37.971
-18 | -1.34 | 0.03284 | 0.007 | -40.823
-17.5 | -1.34 | 0.03157 | 0.005 | -42.441
-17 | -1.337 | 0.02937 | 0.004 | -45.533
-16.5 | -1.332 | 0.02756 | 0.003 | -48.335
-16 | -1.323 | 0.02588 | 0.002 | -51.118
-15.5 | -1.311 | 0.02404 | 0.001 | -54.531
-15 | -1.296 | 0.0226 | -0.001 | -57.325
-14.5 | -1.277 | 0.02127 | -0.002 | -60.034
-14 | -1.254 | 0.02009 | -0.003 | -62.441
-13.5 | -1.229 | 0.01895 | -0.004 | -64.834
-13 | -1.2 | 0.01761 | -0.006 | -68.124
-12.5 | -1.168 | 0.01665 | -0.007 | -70.158
-12 | -1.133 | 0.01608 | -0.008 | -70.44
-11.5 | -1.095 | 0.01526 | -0.009 | -71.737
-11 | -1.054 | 0.01449 | -0.011 | -72.788
-10.5 | -1.011 | 0.01382 | -0.012 | -73.169
-10 | -0.965 | 0.01314 | -0.014 | -73.489
-9.5 | -0.918 | 0.01252 | -0.015 | -73.286
-9 | -0.868 | 0.01195 | -0.016 | -72.629
-8.5 | -0.816 | 0.01145 | -0.018 | -71.242
-8 | -0.762 | 0.0109 | -0.019 | -69.939
-7.5 | -0.707 | 0.01046 | -0.02 | -67.596
-7 | -0.651 | 0.00972 | -0.022 | -66.951
-6.5 | -0.593 | 0.00965 | -0.023 | -61.429
-6 | -0.534 | 0.00884 | -0.025 | -60.418
-5.5 | -0.475 | 0.00868 | -0.026 | -54.677
-5 | -0.416 | 0.00674 | -0.028 | -61.778
-4.5 | -0.356 | 0.00629 | -0.029 | -56.559
-4 | -0.294 | 0.00535 | -0.031 | -55.025
-3.5 | -0.232 | 0.00491 | -0.032 | -47.17
-3 | -0.169 | 0.00488 | -0.033 | -34.661
-2.5 | -0.106 | 0.00484 | -0.035 | -21.824
-2 | -0.042 | 0.00481 | -0.036 | -8.791
-1.5 | 0.021 | 0.00477 | -0.038 | 4.437
-1 | 0.085 | 0.0049 | -0.039 | 17.275
-0.5 | 0.148 | 0.00487 | -0.04 | 30.378
0 | 0.213 | 0.00468 | -0.042 | 45.554
0.5 | 0.277 | 0.00468 | -0.043 | 59.258
1 | 0.341 | 0.00467 | -0.045 | 72.981
1.5 | 0.405 | 0.00485 | -0.046 | 83.593
2 | 0.469 | 0.00494 | -0.047 | 94.875
2.5 | 0.533 | 0.00496 | -0.049 | 107.346
3 | 0.597 | 0.00508 | -0.05 | 117.482
3.5 | 0.66 | 0.00508 | -0.052 | 129.923
4 | 0.721 | 0.00573 | -0.053 | 125.635
4.5 | 0.782 | 0.00629 | -0.054 | 124.389
5 | 0.844 | 0.00722 | -0.056 | 116.834
5.5 | 0.892 | 0.00813 | -0.056 | 109.696
6 | 0.944 | 0.01076 | -0.057 | 87.772
6.5 | 1 | 0.01122 | -0.058 | 89.087
7 | 1.054 | 0.01173 | -0.06 | 89.807
7.5 | 1.106 | 0.01237 | -0.061 | 89.384
8 | 1.156 | 0.01287 | -0.062 | 89.872
8.5 | 1.204 | 0.01319 | -0.063 | 91.344
9 | 1.25 | 0.01383 | -0.064 | 90.444
9.5 | 1.294 | 0.01447 | -0.065 | 89.439
10 | 1.334 | 0.01521 | -0.067 | 87.72
10.5 | 1.372 | 0.01594 | -0.068 | 86.082
11 | 1.406 | 0.01686 | -0.069 | 83.386
11.5 | 1.437 | 0.0177 | -0.07 | 81.188
12 | 1.464 | 0.01864 | -0.071 | 78.578
12.5 | 1.488 | 0.01959 | -0.072 | 75.964
13 | 1.509 | 0.02067 | -0.073 | 73.003
13.5 | 1.525 | 0.02201 | -0.074 | 69.302
14 | 1.538 | 0.02318 | -0.075 | 66.323
14.5 | 1.546 | 0.0247 | -0.076 | 62.588
15 | 1.551 | 0.02592 | -0.077 | 59.826
15.5 | 1.552 | 0.02738 | -0.078 | 56.673
16 | 1.549 | 0.02909 | -0.079 | 53.271
16.5 | 1.543 | 0.03075 | -0.079 | 50.198
17 | 1.534 | 0.03259 | -0.08 | 47.073
17.5 | 1.523 | 0.03396 | -0.081 | 44.844
18 | 1.507 | 0.03652 | -0.082 | 41.251
18.5 | 1.489 | 0.03838 | -0.083 | 38.805
19 | 1.469 | 0.0408 | -0.083 | 35.999
19.5 | 1.446 | 0.04336 | -0.084 | 33.348
20 | 1.421 | 0.04623 | -0.085 | 30.74

## 100. Re 8M Mach 0.10 (2)
BIGFOIL.COM POLAR EXPORT
NACA65(4)-221
NACA65(4)-221 |  |  |  | Cl Max: | 1.6004 | at alpha= | 20 | deg
XFOIL ncrit=9 |  |  |  | L/D Max: | 125.879 | at alpha= | 3.5 | deg
Re: | 8000000 |  |  | Cd Min: | 0.06188 | at alpha= | 20 | deg
Mach: | 0.1 |  |  | Cl=0 at alpha= | -1.5082 | deg
|  |  |  | @ Cl=0.1, Cd= | 0.0040576
|  |  |  | @ Cl=0.4, Cd= | 0.0041972
|  |  |  | @ Cl=0.6, Cd= | 0.0047687
alpha (deg) | Cl | Cd | Cm | Cl/Cd
-20 | -1.4411 | 0.04788 | -0.058 | -30.0982
-19.5 | -1.3524 | 0.04383 | -0.0723 | -30.8556
-19 | -1.297 | 0.03962 | -0.0813 | -32.736
-18.5 | -1.2801 | 0.037 | -0.0802 | -34.5973
-18 | -1.2589 | 0.03464 | -0.0793 | -36.3424
-17.5 | -1.2361 | 0.03241 | -0.0784 | -38.1395
-17 | -1.2132 | 0.03025 | -0.0774 | -40.1058
-16.5 | -1.1858 | 0.02844 | -0.0764 | -41.6948
-16 | -1.1596 | 0.02662 | -0.0752 | -43.5612
-15.5 | -1.132 | 0.02493 | -0.074 | -45.4071
-15 | -1.1041 | 0.02331 | -0.0726 | -47.3659
-14.5 | -1.0742 | 0.02189 | -0.0712 | -49.0726
-14 | -1.0447 | 0.02048 | -0.0697 | -51.0107
-13.5 | -1.0165 | 0.01908 | -0.0678 | -53.2757
-13 | -0.9872 | 0.01782 | -0.0658 | -55.3984
-12.5 | -0.9579 | 0.01658 | -0.0637 | -57.7744
-12 | -0.9282 | 0.01543 | -0.0615 | -60.1555
-11.5 | -0.8962 | 0.0144 | -0.0594 | -62.2361
-11 | -0.8629 | 0.01349 | -0.0573 | -63.9659
-10.5 | -0.829 | 0.01264 | -0.0551 | -65.5854
-10 | -0.7945 | 0.01187 | -0.0528 | -66.9334
-9.5 | -0.76 | 0.01117 | -0.0504 | -68.0394
-9 | -0.7264 | 0.01048 | -0.0476 | -69.313
-8.5 | -0.696 | 0.00984 | -0.0441 | -70.7317
-8 | -0.6723 | 0.0094 | -0.0388 | -71.5213
-7.5 | -0.6296 | 0.00908 | -0.0369 | -69.3392
-7 | -0.583 | 0.00875 | -0.0358 | -66.6286
-6.5 | -0.5335 | 0.00847 | -0.0352 | -62.987
-6 | -0.4824 | 0.00816 | -0.0348 | -59.1176
-5.5 | -0.4312 | 0.0078 | -0.0345 | -55.2821
-5 | -0.3824 | 0.00727 | -0.0339 | -52.5997
-4.5 | -0.3323 | 0.00673 | -0.0335 | -49.3759
-4 | -0.2804 | 0.00619 | -0.0334 | -45.2989
-3.5 | -0.229 | 0.00547 | -0.0334 | -41.8647
-3 | -0.1757 | 0.00479 | -0.0337 | -36.6806
-2.5 | -0.12 | 0.00429 | -0.0343 | -27.972
-2 | -0.0603 | 0.00416 | -0.0355 | -14.4952
-1.5 | 0.001 | 0.00412 | -0.037 | 0.24272
-1 | 0.0622 | 0.00407 | -0.0384 | 15.2826
-0.5 | 0.1233 | 0.00405 | -0.0397 | 30.4444
0 | 0.1843 | 0.00407 | -0.0411 | 45.2826
0.5 | 0.2457 | 0.0041 | -0.0425 | 59.9268
1 | 0.3069 | 0.00411 | -0.0439 | 74.6715
1.5 | 0.3671 | 0.00417 | -0.0452 | 88.0336
2 | 0.4277 | 0.00422 | -0.0465 | 101.3507
2.5 | 0.4881 | 0.00429 | -0.0477 | 113.7762
3 | 0.5475 | 0.00442 | -0.0488 | 123.8688
3.5 | 0.6017 | 0.00478 | -0.049 | 125.8787
4 | 0.6452 | 0.00566 | -0.0473 | 113.9929
4.5 | 0.689 | 0.00643 | -0.0457 | 107.154
5 | 0.7282 | 0.00728 | -0.0433 | 100.0275
5.5 | 0.7687 | 0.00793 | -0.041 | 96.9357
6 | 0.8029 | 0.00861 | -0.0375 | 93.252
6.5 | 0.8229 | 0.00921 | -0.0312 | 89.3485
7 | 0.8406 | 0.01009 | -0.025 | 83.3102
7.5 | 0.8698 | 0.01084 | -0.0212 | 80.2399
8 | 0.9024 | 0.01157 | -0.0182 | 77.9948
8.5 | 0.9359 | 0.01236 | -0.0156 | 75.7201
9 | 0.9685 | 0.01325 | -0.013 | 73.0943
9.5 | 1.0012 | 0.0142 | -0.0106 | 70.507
10 | 1.0319 | 0.0153 | -0.0081 | 67.4444
10.5 | 1.0644 | 0.01639 | -0.006 | 64.942
11 | 1.0947 | 0.01762 | -0.0038 | 62.1283
11.5 | 1.1236 | 0.01899 | -0.0016 | 59.168
12 | 1.153 | 0.02038 | 0.0004 | 56.5751
12.5 | 1.1827 | 0.02185 | 0.0022 | 54.1281
13 | 1.2107 | 0.02348 | 0.004 | 51.563
13.5 | 1.238 | 0.02522 | 0.0056 | 49.088
14 | 1.2661 | 0.02696 | 0.0071 | 46.9622
14.5 | 1.2916 | 0.02895 | 0.0086 | 44.6149
15 | 1.315 | 0.03117 | 0.01 | 42.188
15.5 | 1.339 | 0.03341 | 0.0113 | 40.0778
16 | 1.3645 | 0.0356 | 0.0123 | 38.3287
16.5 | 1.3876 | 0.03806 | 0.0132 | 36.4582
17 | 1.4117 | 0.04049 | 0.0139 | 34.8654
17.5 | 1.4359 | 0.04295 | 0.0145 | 33.4319
18 | 1.4549 | 0.04595 | 0.0151 | 31.6627
18.5 | 1.4748 | 0.04891 | 0.0156 | 30.1533
19 | 1.4937 | 0.05183 | 0.0162 | 28.8192
19.5 | 1.5356 | 0.05608 | 0.0104 | 27.3823
20 | 1.6004 | 0.06188 | -0.0014 | 25.863

## 101. Re 8M Mach 0.25 (1)
BIGFOIL.COM POLAR EXPORT
NACA65(4)-221
NACA65(4)-221 |  |  |  | Cl Max: | 1.463 | at alpha= | 13 | deg
JavaFoil+Calcfoil stall+Eppler ext transition |  |  |  | L/D Max: | 131.453 | at alpha= | 3.5 | deg
Re: | 8000000 |  |  | Cd Min: | 0.00468 | at alpha= | 1 | deg
Mach: | 0.25 |  |  | Cl=0 at alpha= | -1.6692 | deg
|  |  |  | @ Cl=0.1, Cd= | 0.00477
|  |  |  | @ Cl=0.4, Cd= | 0.0048534
|  |  |  | @ Cl=0.6, Cd= | 0.0050462
alpha (deg) | Cl | Cd | Cm | Cl/Cd
-20 | -0.931 | 0.0829 | 0.01 | -11.234
-19.5 | -1.003 | 0.0573 | 0.01 | -17.51
-19 | -1.048 | 0.05077 | 0.009 | -20.642
-18.5 | -1.089 | 0.04453 | 0.008 | -24.463
-18 | -1.123 | 0.0408 | 0.007 | -27.537
-17.5 | -1.151 | 0.0381 | 0.005 | -30.22
-17 | -1.176 | 0.03509 | 0.004 | -33.514
-16.5 | -1.195 | 0.03257 | 0.003 | -36.693
-16 | -1.21 | 0.02972 | 0.002 | -40.7
-15.5 | -1.217 | 0.02788 | 0.001 | -43.647
-15 | -1.22 | 0.02581 | -0.001 | -47.276
-14.5 | -1.218 | 0.0237 | -0.002 | -51.389
-14 | -1.21 | 0.02217 | -0.003 | -54.575
-13.5 | -1.197 | 0.02085 | -0.004 | -57.388
-13 | -1.178 | 0.01925 | -0.006 | -61.199
-12.5 | -1.155 | 0.01806 | -0.007 | -63.95
-12 | -1.127 | 0.01741 | -0.008 | -64.751
-11.5 | -1.096 | 0.01641 | -0.01 | -66.767
-11 | -1.06 | 0.01557 | -0.011 | -68.054
-10.5 | -1.02 | 0.01475 | -0.012 | -69.156
-10 | -0.977 | 0.01402 | -0.014 | -69.699
-9.5 | -0.931 | 0.01333 | -0.015 | -69.834
-9 | -0.882 | 0.01267 | -0.017 | -69.647
-8.5 | -0.831 | 0.01201 | -0.018 | -69.213
-8 | -0.778 | 0.01149 | -0.019 | -67.683
-7.5 | -0.722 | 0.01099 | -0.021 | -65.741
-7 | -0.665 | 0.01011 | -0.022 | -65.78
-6.5 | -0.607 | 0.01003 | -0.024 | -60.502
-6 | -0.547 | 0.00918 | -0.025 | -59.605
-5.5 | -0.486 | 0.00898 | -0.027 | -54.138
-5 | -0.427 | 0.00697 | -0.028 | -61.184
-4.5 | -0.365 | 0.00652 | -0.03 | -55.894
-4 | -0.302 | 0.00579 | -0.031 | -52.124
-3.5 | -0.238 | 0.00484 | -0.033 | -49.143
-3 | -0.174 | 0.00492 | -0.034 | -35.312
-2.5 | -0.109 | 0.00492 | -0.036 | -22.059
-2 | -0.043 | 0.00488 | -0.037 | -8.9
-1.5 | 0.022 | 0.00495 | -0.039 | 4.388
-1 | 0.087 | 0.00477 | -0.04 | 18.205
-0.5 | 0.152 | 0.00477 | -0.042 | 31.869
0 | 0.219 | 0.0047 | -0.043 | 46.658
0.5 | 0.285 | 0.00472 | -0.044 | 60.419
1 | 0.351 | 0.00468 | -0.046 | 74.921
1.5 | 0.416 | 0.00491 | -0.047 | 84.746
2 | 0.482 | 0.00501 | -0.049 | 96.231
2.5 | 0.547 | 0.00499 | -0.05 | 109.632
3 | 0.613 | 0.00506 | -0.052 | 121.256
3.5 | 0.678 | 0.00516 | -0.053 | 131.453
4 | 0.74 | 0.00586 | -0.054 | 126.287
4.5 | 0.804 | 0.00642 | -0.056 | 125.104
5 | 0.855 | 0.00763 | -0.056 | 112.083
5.5 | 0.913 | 0.00855 | -0.058 | 106.787
6 | 0.966 | 0.01128 | -0.059 | 85.678
6.5 | 1.022 | 0.01176 | -0.06 | 86.914
7 | 1.077 | 0.01233 | -0.061 | 87.287
7.5 | 1.129 | 0.01284 | -0.062 | 87.898
8 | 1.178 | 0.01364 | -0.063 | 86.374
8.5 | 1.225 | 0.01395 | -0.065 | 87.838
9 | 1.269 | 0.01467 | -0.066 | 86.479
9.5 | 1.309 | 0.01547 | -0.067 | 84.655
10 | 1.345 | 0.01629 | -0.068 | 82.573
10.5 | 1.378 | 0.0172 | -0.069 | 80.113
11 | 1.405 | 0.01816 | -0.07 | 77.352
11.5 | 1.428 | 0.0193 | -0.071 | 73.976
12 | 1.445 | 0.02043 | -0.073 | 70.705
12.5 | 1.457 | 0.02159 | -0.074 | 67.476
13 | 1.463 | 0.02278 | -0.075 | 64.22
13.5 | 1.463 | 0.02418 | -0.076 | 60.505
14 | 1.457 | 0.02584 | -0.077 | 56.365
14.5 | 1.441 | 0.02895 | -0.077 | 49.775
15 | 1.425 | 0.0296 | -0.078 | 48.126
15.5 | 1.4 | 0.03159 | -0.079 | 44.306
16 | 1.369 | 0.03384 | -0.08 | 40.447
16.5 | 1.332 | 0.03608 | -0.081 | 36.916
17 | 1.289 | 0.03915 | -0.082 | 32.922
17.5 | 1.242 | 0.04182 | -0.082 | 29.69
18 | 1.191 | 0.04393 | -0.083 | 27.111

## 102. Re 8M Mach 0.25 (2)
BIGFOIL.COM POLAR EXPORT
NACA65(4)-221
NACA65(4)-221 |  |  |  | Cl Max: | 1.5097 | at alpha= | 20 | deg
XFOIL ncrit=9 |  |  |  | L/D Max: | 130.755 | at alpha= | 3.5 | deg
Re: | 8000000 |  |  | Cd Min: | 0.07548 | at alpha= | 20 | deg
Mach: | 0.25 |  |  | Cl=0 at alpha= | -1.5024 | deg
|  |  |  | @ Cl=0.1, Cd= | 0.00411
|  |  |  | @ Cl=0.4, Cd= | 0.0042331
|  |  |  | @ Cl=0.6, Cd= | 0.004642
alpha (deg) | Cl | Cd | Cm | Cl/Cd
-19.5 | -1.2925 | 0.05446 | -0.0877 | -23.733
-19 | -1.2586 | 0.05023 | -0.0916 | -25.0567
-18.5 | -1.2466 | 0.04641 | -0.0911 | -26.8606
-18 | -1.2385 | 0.0424 | -0.0902 | -29.2099
-17.5 | -1.2216 | 0.03918 | -0.0893 | -31.1792
-17 | -1.1986 | 0.03654 | -0.0882 | -32.8024
-16.5 | -1.1738 | 0.03406 | -0.0871 | -34.4627
-16 | -1.1499 | 0.03163 | -0.0858 | -36.3547
-15.5 | -1.1221 | 0.02954 | -0.0844 | -37.9858
-15 | -1.0948 | 0.02752 | -0.0828 | -39.782
-14.5 | -1.0658 | 0.02566 | -0.0812 | -41.5355
-13.5 | -1.0079 | 0.02216 | -0.0775 | -45.4829
-13 | -0.9748 | 0.02078 | -0.0757 | -46.9105
-12.5 | -0.9439 | 0.01933 | -0.0736 | -48.8308
-12 | -0.9165 | 0.01782 | -0.0709 | -51.431
-11.5 | -0.8857 | 0.0165 | -0.0685 | -53.6788
-10.5 | -0.819 | 0.01428 | -0.0637 | -57.3529
-10 | -0.7843 | 0.01332 | -0.0612 | -58.8814
-9.5 | -0.7485 | 0.01242 | -0.0588 | -60.2657
-9 | -0.7118 | 0.01162 | -0.0563 | -61.2565
-8.5 | -0.6794 | 0.01078 | -0.0531 | -63.0241
-8 | -0.6443 | 0.01009 | -0.05 | -63.8553
-7.5 | -0.6104 | 0.00949 | -0.0465 | -64.3203
-7 | -0.5844 | 0.00909 | -0.041 | -64.2904
-6.5 | -0.5392 | 0.00874 | -0.0392 | -61.6934
-6 | -0.4891 | 0.0084 | -0.0381 | -58.2262
-5.5 | -0.4375 | 0.00806 | -0.0374 | -54.2804
-5 | -0.3895 | 0.00753 | -0.0362 | -51.7264
-4.5 | -0.3401 | 0.00695 | -0.0353 | -48.9353
-4 | -0.2882 | 0.00633 | -0.0348 | -45.5292
-3.5 | -0.2368 | 0.00555 | -0.0345 | -42.6667
-2.5 | -0.1255 | 0.00434 | -0.0351 | -28.9171
-2 | -0.0633 | 0.0042 | -0.0364 | -15.0714
-1.5 | 0.0003 | 0.00416 | -0.0379 | 0.072115
-1 | 0.0635 | 0.00411 | -0.0393 | 15.4501
-0.5 | 0.1266 | 0.00411 | -0.0407 | 30.8029
0 | 0.1897 | 0.00413 | -0.0421 | 45.9322
0.5 | 0.2536 | 0.00413 | -0.0437 | 61.4044
1 | 0.317 | 0.00417 | -0.0451 | 76.0192
1.5 | 0.3795 | 0.00422 | -0.0464 | 89.9289
2 | 0.4423 | 0.00426 | -0.0477 | 103.8263
2.5 | 0.5048 | 0.00433 | -0.049 | 116.582
3 | 0.5663 | 0.00446 | -0.0501 | 126.9731
3.5 | 0.6237 | 0.00477 | -0.0504 | 130.7547
4 | 0.6659 | 0.00572 | -0.0481 | 116.4161
4.5 | 0.7088 | 0.00652 | -0.0459 | 108.7117
5 | 0.7441 | 0.00745 | -0.0422 | 99.8792
5.5 | 0.7789 | 0.00818 | -0.0385 | 95.22
6 | 0.7931 | 0.00889 | -0.0306 | 89.2126
6.5 | 0.8094 | 0.00985 | -0.0239 | 82.1726
7 | 0.8272 | 0.01102 | -0.0181 | 75.0635
7.5 | 0.8576 | 0.01198 | -0.0145 | 71.586
8 | 0.8911 | 0.01292 | -0.0116 | 68.9706
8.5 | 0.9246 | 0.01394 | -0.0088 | 66.3271
9 | 0.9588 | 0.01502 | -0.0063 | 63.8349
9.5 | 0.9903 | 0.01626 | -0.0037 | 60.9041
10 | 1.0226 | 0.01755 | -0.0013 | 58.2678
10.5 | 1.0542 | 0.01894 | 0.001 | 55.66
11 | 1.0829 | 0.02053 | 0.0035 | 52.7472
11.5 | 1.1127 | 0.02217 | 0.0057 | 50.1894
12 | 1.1435 | 0.02383 | 0.0077 | 47.9857
12.5 | 1.1744 | 0.02555 | 0.0095 | 45.9648
13 | 1.2021 | 0.02755 | 0.0114 | 43.6334
13.5 | 1.2287 | 0.02971 | 0.0132 | 41.3564
14 | 1.2554 | 0.03194 | 0.0148 | 39.3049
14.5 | 1.2809 | 0.03433 | 0.0164 | 37.3114
15 | 1.3071 | 0.03677 | 0.0177 | 35.548
15.5 | 1.3326 | 0.03938 | 0.0188 | 33.8395
16 | 1.3568 | 0.04212 | 0.02 | 32.2127
16.5 | 1.3802 | 0.04503 | 0.0209 | 30.6507
17 | 1.4023 | 0.04817 | 0.0216 | 29.1115
17.5 | 1.4239 | 0.05145 | 0.0222 | 27.6754
18 | 1.443 | 0.055 | 0.0227 | 26.2364
18.5 | 1.4594 | 0.05896 | 0.023 | 24.7524
19 | 1.4723 | 0.06334 | 0.023 | 23.2444
19.5 | 1.4798 | 0.06807 | 0.0233 | 21.7394
20 | 1.5097 | 0.07548 | 0.0157 | 20.0013

## 103. Re 8M Mach 0.50 (1)
BIGFOIL.COM POLAR EXPORT
NACA65(4)-221
NACA65(4)-221 |  |  |  | Cl Max: | 1.308 | at alpha= | 19 | deg
JavaFoil+Calcfoil stall+Eppler ext transition |  |  |  | L/D Max: | 133.636 | at alpha= | 3.5 | deg
Re: | 8000000 |  |  | Cd Min: | 0.00494 | at alpha= | 0.5 | deg
Mach: | 0.5 |  |  | Cl=0 at alpha= | -1.6667 | deg
|  |  |  | @ Cl=0.1, Cd= | 0.0051088
|  |  |  | @ Cl=0.4, Cd= | 0.0050863
|  |  |  | @ Cl=0.6, Cd= | 0.0056289
alpha (deg) | Cl | Cd | Cm | Cl/Cd
-20 | -1.107 | 0.12355 | 0.01 | -8.96
-19.5 | -1.06 | 0.13232 | 0.009 | -8.011
-19 | -1.016 | 0.13908 | 0.007 | -7.308
-18.5 | -0.98 | 0.13942 | 0.006 | -7.028
-18 | -0.965 | 0.1363 | 0.005 | -7.079
-17.5 | -0.947 | 0.11748 | 0.005 | -8.061
-17 | -0.916 | 0.11315 | 0.004 | -8.095
-16.5 | -0.88 | 0.11324 | 0.003 | -7.768
-16 | -0.841 | 0.1148 | 0.001 | -7.328
-15.5 | -0.807 | 0.11365 | 0 | -7.105
-15 | -0.778 | 0.1158 | 0 | -6.721
-14.5 | -0.767 | 0.09209 | -0.002 | -8.327
-14 | -0.736 | 0.08734 | -0.003 | -8.43
-13.5 | -0.69 | 0.09468 | -0.003 | -7.284
-13 | -0.664 | 0.08493 | -0.004 | -7.823
-12.5 | -0.723 | 0.03155 | -0.008 | -22.922
-12 | -0.6 | 0.08475 | -0.005 | -7.076
-11.5 | -0.668 | 0.02544 | -0.011 | -26.244
-11 | -0.638 | 0.02248 | -0.012 | -28.368
-10.5 | -0.604 | 0.02177 | -0.014 | -27.75
-10 | -0.854 | 0.01903 | -0.015 | -44.865
-9.5 | -0.902 | 0.01786 | -0.017 | -50.496
-9 | -0.897 | 0.01644 | -0.018 | -54.554
-8.5 | -0.869 | 0.01489 | -0.02 | -58.351
-8 | -0.828 | 0.01444 | -0.022 | -57.355
-7.5 | -0.779 | 0.01302 | -0.023 | -59.844
-7 | -0.723 | 0.01217 | -0.025 | -59.402
-6.5 | -0.663 | 0.01168 | -0.026 | -56.76
-6 | -0.6 | 0.01105 | -0.028 | -54.341
-5.5 | -0.535 | 0.01038 | -0.03 | -51.59
-5 | -0.469 | 0.01028 | -0.031 | -45.567
-4.5 | -0.403 | 0.00747 | -0.033 | -53.88
-4 | -0.334 | 0.00659 | -0.035 | -50.701
-3.5 | -0.265 | 0.00564 | -0.037 | -46.902
-3 | -0.194 | 0.00536 | -0.038 | -36.129
-2.5 | -0.121 | 0.00527 | -0.04 | -22.996
-2 | -0.048 | 0.00538 | -0.042 | -9.008
-1.5 | 0.024 | 0.00519 | -0.043 | 4.681
-1 | 0.097 | 0.00511 | -0.045 | 19
-0.5 | 0.17 | 0.00508 | -0.046 | 33.466
0 | 0.245 | 0.00504 | -0.048 | 48.581
0.5 | 0.319 | 0.00494 | -0.05 | 64.435
1 | 0.392 | 0.00506 | -0.051 | 77.429
1.5 | 0.465 | 0.0053 | -0.053 | 87.779
2 | 0.539 | 0.00542 | -0.054 | 99.449
2.5 | 0.612 | 0.00567 | -0.056 | 108.028
3 | 0.685 | 0.00554 | -0.058 | 123.623
3.5 | 0.759 | 0.00568 | -0.059 | 133.636
4 | 0.813 | 0.00719 | -0.06 | 113.097
4.5 | 0.877 | 0.00824 | -0.061 | 106.492
5 | 0.94 | 0.00963 | -0.062 | 97.677
5.5 | 0.999 | 0.01305 | -0.063 | 76.567
6 | 1.059 | 0.01381 | -0.065 | 76.629
6.5 | 1.114 | 0.01489 | -0.066 | 74.791
7 | 1.163 | 0.01576 | -0.067 | 73.79
7.5 | 1.205 | 0.01658 | -0.069 | 72.664
8 | 1.235 | 0.01794 | -0.07 | 68.845
8.5 | 1.248 | 0.0191 | -0.071 | 65.345
9 | 1.23 | 0.02047 | -0.073 | 60.078
9.5 | 1.136 | 0.02223 | -0.074 | 51.089
10 | 0.799 | 0.02433 | -0.075 | 32.842
10.5 | 0.831 | 0.0255 | -0.076 | 32.608
11 | 0.862 | 0.02819 | -0.077 | 30.579
11.5 | 0.894 | 0.02952 | -0.078 | 30.284
12 | 0.924 | 0.03219 | -0.079 | 28.692
12.5 | 0.95 | 0.03636 | -0.08 | 26.135
13 | 0.976 | 0.04152 | -0.08 | 23.496
13.5 | 1.003 | 0.04675 | -0.081 | 21.443
14 | 0.922 | 0.10306 | -0.06 | 8.951
14.5 | 1.013 | 0.07187 | -0.076 | 14.095
15 | 1.081 | 0.05963 | -0.082 | 18.122
15.5 | 1.113 | 0.06219 | -0.084 | 17.894
16 | 1.141 | 0.06671 | -0.085 | 17.112
16.5 | 1.146 | 0.08429 | -0.082 | 13.594
17 | 1.191 | 0.07087 | -0.085 | 16.81
17.5 | 1.234 | 0.06881 | -0.088 | 17.939
18 | 1.266 | 0.07108 | -0.089 | 17.815
18.5 | 1.294 | 0.07646 | -0.09 | 16.92
19 | 1.308 | 0.09047 | -0.089 | 14.453
19.5 | 1.255 | 0.14771 | -0.076 | 8.494
20 | 1.274 | 0.15457 | -0.075 | 8.243

## 104. Re 8M Mach 0.50 (2)
BIGFOIL.COM POLAR EXPORT
NACA65(4)-221
NACA65(4)-221 |  |  |  | Cl Max: | 1.1673 | at alpha= | 14 | deg
XFOIL ncrit=9 |  |  |  | L/D Max: | 147.439 | at alpha= | 3.5 | deg
Re: | 8000000 |  |  | Cd Min: | 0.1666 | at alpha= | 19 | deg
Mach: | 0.5 |  |  | Cl=0 at alpha= | -1.4611 | deg
|  |  |  | @ Cl=0.1, Cd= | 0.0043444
|  |  |  | @ Cl=0.4, Cd= | 0.0044308
|  |  |  | @ Cl=0.6, Cd= | 0.0046155
alpha (deg) | Cl | Cd | Cm | Cl/Cd
-18.5 | -0.6703 | 0.14408 | -0.0663 | -4.6523
-18 | -0.6889 | 0.13182 | -0.0743 | -5.2261
-17.5 | -0.7036 | 0.12034 | -0.0819 | -5.8468
-17 | -0.727 | 0.1081 | -0.0899 | -6.7253
-16.5 | -0.7474 | 0.09674 | -0.0972 | -7.7259
-16 | -0.7743 | 0.08526 | -0.1041 | -9.0816
-15.5 | -0.8009 | 0.07472 | -0.1095 | -10.7187
-15 | -0.8283 | 0.06501 | -0.1134 | -12.7411
-14.5 | -0.8509 | 0.05667 | -0.1153 | -15.015
-14 | -0.8672 | 0.04952 | -0.1155 | -17.5121
-13.5 | -0.872 | 0.04379 | -0.1143 | -19.9132
-13 | -0.8699 | 0.03889 | -0.1122 | -22.3682
-12.5 | -0.8599 | 0.03478 | -0.1095 | -24.724
-12 | -0.8427 | 0.03134 | -0.1065 | -26.889
-11.5 | -0.8208 | 0.02834 | -0.1032 | -28.9626
-11 | -0.7917 | 0.02592 | -0.0999 | -30.544
-10.5 | -0.7609 | 0.02367 | -0.0967 | -32.1462
-10 | -0.7275 | 0.0217 | -0.0933 | -33.5253
-9.5 | -0.693 | 0.01992 | -0.0899 | -34.7892
-9 | -0.6564 | 0.0183 | -0.0867 | -35.8689
-8.5 | -0.6194 | 0.01683 | -0.0833 | -36.8033
-8 | -0.5843 | 0.01538 | -0.0796 | -37.9909
-7.5 | -0.5457 | 0.01411 | -0.0763 | -38.6747
-7 | -0.5055 | 0.01294 | -0.0731 | -39.0649
-6.5 | -0.4654 | 0.01186 | -0.0698 | -39.2411
-6 | -0.4254 | 0.01089 | -0.0663 | -39.0634
-5.5 | -0.3857 | 0.00996 | -0.0628 | -38.7249
-5 | -0.3544 | 0.00896 | -0.0578 | -39.5536
-4.5 | -0.35 | 0.00798 | -0.0476 | -43.8596
-4 | -0.3149 | 0.00706 | -0.0428 | -44.6034
-3.5 | -0.2697 | 0.00606 | -0.0398 | -44.505
-3 | -0.217 | 0.00498 | -0.0383 | -43.5743
-2.5 | -0.1504 | 0.00451 | -0.0388 | -33.3481
-2 | -0.0781 | 0.00442 | -0.0401 | -17.6697
-1.5 | -0.0057 | 0.00439 | -0.0416 | -1.2984
-1 | 0.0675 | 0.00434 | -0.0432 | 15.553
-0.5 | 0.1414 | 0.00435 | -0.045 | 32.5057
0 | 0.2148 | 0.00436 | -0.0467 | 49.2661
0.5 | 0.2874 | 0.00438 | -0.0482 | 65.6164
1 | 0.3601 | 0.00442 | -0.0498 | 81.4706
1.5 | 0.4341 | 0.00444 | -0.0514 | 97.7703
2 | 0.5069 | 0.00451 | -0.0528 | 112.3947
2.5 | 0.5791 | 0.00458 | -0.054 | 126.441
3 | 0.6498 | 0.0047 | -0.0549 | 138.2553
3.5 | 0.7195 | 0.00488 | -0.0554 | 147.4385
4.5 | 0.781 | 0.00695 | -0.0428 | 112.3741
5 | 0.7697 | 0.00818 | -0.0292 | 94.0954
5.5 | 0.7654 | 0.01001 | -0.0186 | 76.4635
6 | 0.7624 | 0.0124 | -0.0096 | 61.4839
6.5 | 0.7673 | 0.01491 | -0.0024 | 51.4621
7 | 0.772 | 0.01766 | 0.0041 | 43.7146
7.5 | 0.8034 | 0.01948 | 0.0076 | 41.2423
8 | 0.8381 | 0.0213 | 0.0106 | 39.3474
8.5 | 0.8733 | 0.02322 | 0.0135 | 37.6098
9 | 0.908 | 0.02526 | 0.0163 | 35.9462
9.5 | 0.9423 | 0.02742 | 0.019 | 34.3654
10 | 0.9774 | 0.02967 | 0.0216 | 32.9424
10.5 | 1.0116 | 0.03206 | 0.0241 | 31.5533
11 | 1.043 | 0.03473 | 0.0267 | 30.0317
11.5 | 1.0743 | 0.03758 | 0.0291 | 28.587
12 | 1.103 | 0.04072 | 0.0315 | 27.0874
12.5 | 1.1292 | 0.04421 | 0.0337 | 25.5417
13 | 1.1508 | 0.0482 | 0.0359 | 23.8755
13.5 | 1.1629 | 0.05312 | 0.0377 | 21.8919
14 | 1.1673 | 0.05894 | 0.0389 | 19.8049
14.5 | 1.1652 | 0.06566 | 0.0394 | 17.746
15 | 1.154 | 0.07365 | 0.0387 | 15.6687
15.5 | 1.1407 | 0.08239 | 0.0369 | 13.8451
16 | 1.1221 | 0.09232 | 0.0335 | 12.1545
16.5 | 1.1018 | 0.1031 | 0.0287 | 10.6867
17 | 1.0777 | 0.11497 | 0.0223 | 9.3737
17.5 | 1.0489 | 0.12797 | 0.0145 | 8.1965
18 | 1.0276 | 0.1405 | 0.0065 | 7.3139
18.5 | 1.0049 | 0.15369 | -0.0024 | 6.5385
19 | 0.9864 | 0.1666 | -0.0112 | 5.9208

## 105. Re 10M Mach 0.00 (1)
BIGFOIL.COM POLAR EXPORT
NACA65(4)-221
NACA65(4)-221 |  |  |  | Cl Max: | 1.573 | at alpha= | 16 | deg
JavaFoil+Calcfoil stall+Eppler ext transition |  |  |  | L/D Max: | 117.305 | at alpha= | 4 | deg
Re: | 10000000 |  |  | Cd Min: | 0.00458 | at alpha= | 0 | deg
Mach: | 0 |  |  | Cl=0 at alpha= | -1.6667 | deg
|  |  |  | @ Cl=0.1, Cd= | 0.0047924
|  |  |  | @ Cl=0.4, Cd= | 0.0047925
|  |  |  | @ Cl=0.6, Cd= | 0.0052133
alpha (deg) | Cl | Cd | Cm | Cl/Cd
-20 | -1.353 | 0.04009 | 0.011 | -33.753
-19.5 | -1.361 | 0.03771 | 0.01 | -36.084
-19 | -1.365 | 0.03504 | 0.009 | -38.97
-18.5 | -1.368 | 0.03274 | 0.008 | -41.789
-18 | -1.368 | 0.03041 | 0.007 | -44.985
-17.5 | -1.364 | 0.02925 | 0.005 | -46.632
-17 | -1.359 | 0.02744 | 0.004 | -49.516
-16.5 | -1.35 | 0.02556 | 0.003 | -52.824
-16 | -1.339 | 0.02414 | 0.002 | -55.446
-15.5 | -1.324 | 0.02226 | 0.001 | -59.494
-15 | -1.306 | 0.02123 | -0.001 | -61.539
-14.5 | -1.285 | 0.01993 | -0.002 | -64.505
-14 | -1.261 | 0.01886 | -0.003 | -66.879
-13.5 | -1.234 | 0.01755 | -0.004 | -70.331
-13 | -1.204 | 0.01685 | -0.006 | -71.443
-12.5 | -1.17 | 0.01601 | -0.007 | -73.113
-12 | -1.135 | 0.01514 | -0.008 | -74.948
-11.5 | -1.096 | 0.01443 | -0.009 | -75.916
-11 | -1.054 | 0.01376 | -0.011 | -76.62
-10.5 | -1.011 | 0.0131 | -0.012 | -77.126
-10 | -0.964 | 0.01248 | -0.013 | -77.299
-9.5 | -0.916 | 0.01189 | -0.015 | -77.049
-9 | -0.866 | 0.01136 | -0.016 | -76.241
-8.5 | -0.814 | 0.01044 | -0.018 | -78.012
-8 | -0.761 | 0.00992 | -0.019 | -76.652
-7.5 | -0.706 | 0.00994 | -0.02 | -70.986
-7 | -0.649 | 0.00925 | -0.022 | -70.178
-6.5 | -0.591 | 0.00888 | -0.023 | -66.566
-6 | -0.533 | 0.00879 | -0.025 | -60.627
-5.5 | -0.473 | 0.00836 | -0.026 | -56.604
-5 | -0.413 | 0.00819 | -0.027 | -50.425
-4.5 | -0.354 | 0.00653 | -0.029 | -54.161
-4 | -0.293 | 0.00597 | -0.03 | -49.015
-3.5 | -0.231 | 0.00536 | -0.032 | -43.006
-3 | -0.168 | 0.00502 | -0.033 | -33.518
-2.5 | -0.105 | 0.00473 | -0.035 | -22.209
-2 | -0.042 | 0.00474 | -0.036 | -8.879
-1.5 | 0.021 | 0.00471 | -0.037 | 4.474
-1 | 0.084 | 0.0048 | -0.039 | 17.53
-0.5 | 0.147 | 0.00477 | -0.04 | 30.903
0 | 0.212 | 0.00458 | -0.042 | 46.307
0.5 | 0.276 | 0.00463 | -0.043 | 59.556
1 | 0.339 | 0.00464 | -0.044 | 73.172
1.5 | 0.403 | 0.0048 | -0.046 | 84.025
2 | 0.467 | 0.00487 | -0.047 | 95.772
2.5 | 0.53 | 0.00483 | -0.049 | 109.817
3 | 0.594 | 0.00516 | -0.05 | 114.934
3.5 | 0.657 | 0.00572 | -0.051 | 114.91
4 | 0.717 | 0.00611 | -0.053 | 117.305
4.5 | 0.779 | 0.0067 | -0.054 | 116.165
5 | 0.84 | 0.00767 | -0.055 | 109.522
5.5 | 0.889 | 0.00834 | -0.056 | 106.537
6 | 0.942 | 0.01006 | -0.057 | 93.57
6.5 | 0.997 | 0.0107 | -0.058 | 93.131
7 | 1.051 | 0.01121 | -0.059 | 93.766
7.5 | 1.103 | 0.01175 | -0.061 | 93.875
8 | 1.154 | 0.01226 | -0.062 | 94.143
8.5 | 1.202 | 0.0128 | -0.063 | 93.963
9 | 1.248 | 0.01341 | -0.064 | 93.122
9.5 | 1.292 | 0.01375 | -0.065 | 93.979
10 | 1.334 | 0.01463 | -0.066 | 91.151
10.5 | 1.372 | 0.01515 | -0.068 | 90.535
11 | 1.407 | 0.01616 | -0.069 | 87.068
11.5 | 1.439 | 0.01668 | -0.07 | 86.294
12 | 1.468 | 0.01766 | -0.071 | 83.153
12.5 | 1.494 | 0.01844 | -0.072 | 81.024
13 | 1.516 | 0.01944 | -0.073 | 77.981
13.5 | 1.534 | 0.02066 | -0.074 | 74.263
14 | 1.549 | 0.02157 | -0.075 | 71.803
14.5 | 1.56 | 0.02297 | -0.076 | 67.915
15 | 1.568 | 0.02428 | -0.077 | 64.577
15.5 | 1.572 | 0.02569 | -0.078 | 61.208
16 | 1.573 | 0.02712 | -0.078 | 58.003
16.5 | 1.571 | 0.02866 | -0.079 | 54.798
17 | 1.565 | 0.03043 | -0.08 | 51.437
17.5 | 1.558 | 0.03171 | -0.081 | 49.127
18 | 1.546 | 0.03396 | -0.082 | 45.514
18.5 | 1.533 | 0.03552 | -0.083 | 43.148
19 | 1.517 | 0.03767 | -0.083 | 40.26
19.5 | 1.498 | 0.04013 | -0.084 | 37.341
20 | 1.478 | 0.04266 | -0.085 | 34.637

## 106. Re 10M Mach 0.00 (2)
BIGFOIL.COM POLAR EXPORT
NACA65(4)-221
NACA65(4)-221 |  |  |  | Cl Max: | 1.5735 | at alpha= | 20 | deg
XFOIL ncrit=9 |  |  |  | L/D Max: | 125.276 | at alpha= | 3 | deg
Re: | 10000000 |  |  | Cd Min: | 0.05544 | at alpha= | 20 | deg
Mach: | 0 |  |  | Cl=0 at alpha= | -1.5182 | deg
|  |  |  | @ Cl=0.1, Cd= | 0.0039139
|  |  |  | @ Cl=0.4, Cd= | 0.0040482
|  |  |  | @ Cl=0.6, Cd= | 0.0052617
alpha (deg) | Cl | Cd | Cm | Cl/Cd
-19.5 | -1.3414 | 0.03887 | -0.0792 | -34.5099
-19 | -1.3218 | 0.03656 | -0.0782 | -36.1543
-18.5 | -1.3018 | 0.03415 | -0.0774 | -38.1201
-18 | -1.2814 | 0.03185 | -0.0764 | -40.2323
-17.5 | -1.2597 | 0.0297 | -0.0754 | -42.4141
-17 | -1.2361 | 0.02769 | -0.0743 | -44.6407
-16.5 | -1.2096 | 0.02597 | -0.0732 | -46.5768
-16 | -1.1833 | 0.0243 | -0.0719 | -48.6955
-15.5 | -1.1555 | 0.02271 | -0.0706 | -50.8807
-15 | -1.1276 | 0.02124 | -0.0691 | -53.0885
-14.5 | -1.0976 | 0.01994 | -0.0676 | -55.0451
-14 | -1.0677 | 0.01867 | -0.066 | -57.188
-13.5 | -1.039 | 0.01743 | -0.0641 | -59.6099
-13 | -1.0072 | 0.01633 | -0.0624 | -61.6779
-12.5 | -0.9744 | 0.01537 | -0.0606 | -63.3962
-12 | -0.9452 | 0.01424 | -0.0582 | -66.3764
-11.5 | -0.9144 | 0.01328 | -0.0559 | -68.8554
-11 | -0.8818 | 0.01241 | -0.0536 | -71.0556
-10.5 | -0.8483 | 0.01164 | -0.0513 | -72.878
-10 | -0.8138 | 0.01097 | -0.0489 | -74.1841
-9.5 | -0.7791 | 0.01034 | -0.0464 | -75.3482
-9 | -0.7456 | 0.0098 | -0.0435 | -76.0816
-8.5 | -0.7229 | 0.0093 | -0.0382 | -77.7312
-8 | -0.684 | 0.00896 | -0.0357 | -76.3393
-7.5 | -0.6373 | 0.00866 | -0.0346 | -73.5912
-7 | -0.5877 | 0.00839 | -0.0341 | -70.0477
-6.5 | -0.537 | 0.00809 | -0.0338 | -66.3782
-6 | -0.4845 | 0.00782 | -0.0338 | -61.9565
-5.5 | -0.4316 | 0.00754 | -0.0338 | -57.2414
-5 | -0.381 | 0.00711 | -0.0335 | -53.5865
-4 | -0.2765 | 0.00613 | -0.0336 | -45.106
-3.5 | -0.2232 | 0.00561 | -0.0338 | -39.7861
-3 | -0.1701 | 0.00503 | -0.0341 | -33.8171
-2.5 | -0.1164 | 0.00437 | -0.0346 | -26.6362
-2 | -0.0584 | 0.00401 | -0.0356 | -14.5636
-1.5 | 0.0022 | 0.00394 | -0.037 | 0.55838
-1 | 0.063 | 0.00392 | -0.0384 | 16.0714
-0.5 | 0.1235 | 0.00391 | -0.0397 | 31.5857
0 | 0.1845 | 0.00389 | -0.0412 | 47.4293
0.5 | 0.2453 | 0.0039 | -0.0426 | 62.8974
1 | 0.3057 | 0.00397 | -0.0439 | 77.0025
1.5 | 0.3662 | 0.00402 | -0.0452 | 91.0945
2 | 0.4261 | 0.00407 | -0.0465 | 104.6929
2.5 | 0.4859 | 0.00414 | -0.0477 | 117.3671
3 | 0.5437 | 0.00434 | -0.0486 | 125.2765
3.5 | 0.5909 | 0.00509 | -0.0476 | 116.0904
4 | 0.6349 | 0.00592 | -0.0461 | 107.2466
4.5 | 0.6804 | 0.00657 | -0.0449 | 103.5616
5 | 0.7236 | 0.00724 | -0.0432 | 99.9448
5.5 | 0.7655 | 0.00786 | -0.0412 | 97.3919
6 | 0.804 | 0.00846 | -0.0386 | 95.0355
7 | 0.8537 | 0.00962 | -0.0281 | 88.7422
7.5 | 0.8858 | 0.0102 | -0.0247 | 86.8431
8 | 0.9198 | 0.01082 | -0.0218 | 85.0092
8.5 | 0.9525 | 0.01153 | -0.019 | 82.6106
9 | 0.9867 | 0.01227 | -0.0165 | 80.4156
9.5 | 1.0183 | 0.01318 | -0.0138 | 77.261
10 | 1.0514 | 0.01408 | -0.0116 | 74.6733
10.5 | 1.0834 | 0.01509 | -0.0093 | 71.7959
11 | 1.113 | 0.01627 | -0.0069 | 68.4081
11.5 | 1.1437 | 0.01744 | -0.0049 | 65.5791
12 | 1.1748 | 0.01866 | -0.003 | 62.9582
12.5 | 1.2035 | 0.02004 | -0.001 | 60.0549
13 | 1.2311 | 0.02158 | 0.0009 | 57.0482
13.5 | 1.2575 | 0.02324 | 0.0027 | 54.1093
14 | 1.2852 | 0.02491 | 0.0043 | 51.5937
14.5 | 1.3112 | 0.02673 | 0.0059 | 49.0535
15 | 1.337 | 0.02867 | 0.0072 | 46.6341
15.5 | 1.3629 | 0.03063 | 0.0084 | 44.4956
16 | 1.3893 | 0.03261 | 0.0095 | 42.6035
16.5 | 1.4128 | 0.0349 | 0.0105 | 40.4814
17 | 1.4366 | 0.03721 | 0.0113 | 38.6079
17.5 | 1.4611 | 0.03949 | 0.012 | 36.9992
18 | 1.4808 | 0.04227 | 0.0127 | 35.0319
18.5 | 1.5011 | 0.04504 | 0.0132 | 33.3282
19 | 1.5211 | 0.04785 | 0.0137 | 31.7889
19.5 | 1.5354 | 0.05114 | 0.0143 | 30.0235
20 | 1.5735 | 0.05544 | 0.0089 | 28.382

## 107. Re 10M Mach 0.10 (1)
BIGFOIL.COM POLAR EXPORT
NACA65(4)-221
NACA65(4)-221 |  |  |  | Cl Max: | 1.555 | at alpha= | 15.5 | deg
JavaFoil+Calcfoil stall+Eppler ext transition |  |  |  | L/D Max: | 115.912 | at alpha= | 4 | deg
Re: | 10000000 |  |  | Cd Min: | 0.00458 | at alpha= | 0 | deg
Mach: | 0.1 |  |  | Cl=0 at alpha= | -1.6667 | deg
|  |  |  | @ Cl=0.1, Cd= | 0.0047829
|  |  |  | @ Cl=0.4, Cd= | 0.0047775
|  |  |  | @ Cl=0.6, Cd= | 0.0052048
alpha (deg) | Cl | Cd | Cm | Cl/Cd
-20 | -1.312 | 0.0427 | 0.011 | -30.723
-19.5 | -1.325 | 0.0388 | 0.01 | -34.135
-19 | -1.333 | 0.03622 | 0.009 | -36.819
-18.5 | -1.34 | 0.03374 | 0.008 | -39.704
-18 | -1.343 | 0.03128 | 0.007 | -42.941
-17.5 | -1.342 | 0.03008 | 0.005 | -44.616
-17 | -1.34 | 0.02816 | 0.004 | -47.599
-16.5 | -1.334 | 0.02618 | 0.003 | -50.961
-16 | -1.325 | 0.02482 | 0.002 | -53.393
-15.5 | -1.313 | 0.0233 | 0.001 | -56.358
-15 | -1.298 | 0.02166 | -0.001 | -59.933
-14.5 | -1.279 | 0.02029 | -0.002 | -63.029
-14 | -1.257 | 0.01916 | -0.003 | -65.572
-13.5 | -1.231 | 0.01785 | -0.004 | -68.967
-13 | -1.202 | 0.01713 | -0.006 | -70.181
-12.5 | -1.17 | 0.01625 | -0.007 | -71.988
-12 | -1.135 | 0.0154 | -0.008 | -73.674
-11.5 | -1.097 | 0.0146 | -0.01 | -75.137
-11 | -1.056 | 0.01394 | -0.011 | -75.726
-10.5 | -1.013 | 0.01324 | -0.012 | -76.5
-10 | -0.967 | 0.01263 | -0.014 | -76.55
-9.5 | -0.919 | 0.01204 | -0.015 | -76.346
-9 | -0.869 | 0.01149 | -0.016 | -75.625
-8.5 | -0.817 | 0.01057 | -0.018 | -77.323
-8 | -0.763 | 0.01 | -0.019 | -76.317
-7.5 | -0.708 | 0.01002 | -0.02 | -70.684
-7 | -0.652 | 0.00935 | -0.022 | -69.7
-6.5 | -0.594 | 0.00893 | -0.023 | -66.485
-6 | -0.535 | 0.00884 | -0.025 | -60.532
-5.5 | -0.476 | 0.00837 | -0.026 | -56.783
-5 | -0.415 | 0.00826 | -0.027 | -50.251
-4.5 | -0.356 | 0.00659 | -0.029 | -53.97
-4 | -0.294 | 0.00601 | -0.031 | -48.921
-3.5 | -0.232 | 0.00542 | -0.032 | -42.749
-3 | -0.169 | 0.00507 | -0.033 | -33.357
-2.5 | -0.106 | 0.00478 | -0.035 | -22.106
-2 | -0.042 | 0.00478 | -0.036 | -8.838
-1.5 | 0.021 | 0.00475 | -0.038 | 4.453
-1 | 0.085 | 0.00479 | -0.039 | 17.641
-0.5 | 0.148 | 0.00476 | -0.04 | 31.101
0 | 0.213 | 0.00458 | -0.042 | 46.617
0.5 | 0.277 | 0.00462 | -0.043 | 59.962
1 | 0.341 | 0.00463 | -0.045 | 73.644
1.5 | 0.405 | 0.00479 | -0.046 | 84.537
2 | 0.469 | 0.00489 | -0.047 | 95.846
2.5 | 0.533 | 0.00482 | -0.049 | 110.475
3 | 0.597 | 0.00518 | -0.05 | 115.261
3.5 | 0.66 | 0.0057 | -0.052 | 115.801
4 | 0.721 | 0.00622 | -0.053 | 115.912
4.5 | 0.782 | 0.00677 | -0.054 | 115.622
5 | 0.835 | 0.00778 | -0.055 | 107.327
5.5 | 0.892 | 0.00844 | -0.056 | 105.691
6 | 0.946 | 0.01014 | -0.057 | 93.266
6.5 | 1.001 | 0.0108 | -0.058 | 92.685
7 | 1.055 | 0.01129 | -0.06 | 93.499
7.5 | 1.107 | 0.01189 | -0.061 | 93.18
8 | 1.158 | 0.01235 | -0.062 | 93.771
8.5 | 1.206 | 0.01295 | -0.063 | 93.128
9 | 1.252 | 0.01353 | -0.064 | 92.593
9.5 | 1.296 | 0.01392 | -0.066 | 93.05
10 | 1.336 | 0.01482 | -0.067 | 90.148
10.5 | 1.374 | 0.01533 | -0.068 | 89.601
11 | 1.408 | 0.01636 | -0.069 | 86.088
11.5 | 1.439 | 0.01693 | -0.07 | 85.007
12 | 1.467 | 0.01791 | -0.071 | 81.914
12.5 | 1.491 | 0.01875 | -0.072 | 79.541
13 | 1.511 | 0.02002 | -0.073 | 75.496
13.5 | 1.527 | 0.02103 | -0.074 | 72.628
14 | 1.54 | 0.02205 | -0.075 | 69.846
14.5 | 1.549 | 0.02343 | -0.076 | 66.083
15 | 1.553 | 0.02476 | -0.077 | 62.729
15.5 | 1.555 | 0.02626 | -0.078 | 59.204
16 | 1.552 | 0.02775 | -0.079 | 55.929
16.5 | 1.546 | 0.02938 | -0.08 | 52.639
17 | 1.537 | 0.03122 | -0.08 | 49.233
17.5 | 1.525 | 0.03257 | -0.081 | 46.842
18 | 1.509 | 0.03476 | -0.082 | 43.42
18.5 | 1.492 | 0.03661 | -0.083 | 40.755
19 | 1.472 | 0.03889 | -0.084 | 37.844
19.5 | 1.448 | 0.04153 | -0.084 | 34.877
20 | 1.424 | 0.04424 | -0.085 | 32.181

## 108. Re 10M Mach 0.10 (2)
BIGFOIL.COM POLAR EXPORT
NACA65(4)-221
NACA65(4)-221 |  |  |  | Cl Max: | 1.5627 | at alpha= | 20 | deg
XFOIL ncrit=9 |  |  |  | L/D Max: | 126.106 | at alpha= | 3 | deg
Re: | 10000000 |  |  | Cd Min: | 0.05744 | at alpha= | 20 | deg
Mach: | 0.1 |  |  | Cl=0 at alpha= | -99 | deg
|  |  |  | @ Cl=0.1, Cd= | 0.0039
|  |  |  | @ Cl=0.4, Cd= | 0.0040513
|  |  |  | @ Cl=0.6, Cd= | 0.0052021
alpha (deg) | Cl | Cd | Cm | Cl/Cd
0 | 0.1856 | 0.0039 | -0.0414 | 47.5897
0.5 | 0.2468 | 0.00391 | -0.0428 | 63.1202
1 | 0.3075 | 0.00398 | -0.0441 | 77.2613
1.5 | 0.3685 | 0.00402 | -0.0455 | 91.6667
2 | 0.4288 | 0.00408 | -0.0467 | 105.098
2.5 | 0.489 | 0.00415 | -0.048 | 117.8313
3 | 0.5473 | 0.00434 | -0.0488 | 126.106
3.5 | 0.5946 | 0.0051 | -0.0478 | 116.5882
4 | 0.6385 | 0.00593 | -0.0462 | 107.6728
4.5 | 0.6838 | 0.00659 | -0.0449 | 103.7633
5 | 0.7266 | 0.00727 | -0.043 | 99.945
5.5 | 0.7676 | 0.00791 | -0.0408 | 97.0417
6 | 0.805 | 0.00852 | -0.0379 | 94.4836
7 | 0.8511 | 0.00974 | -0.0267 | 87.3819
7.5 | 0.8838 | 0.01036 | -0.0234 | 85.3089
8 | 0.9176 | 0.01102 | -0.0204 | 83.2668
8.5 | 0.9505 | 0.01176 | -0.0176 | 80.8248
9 | 0.9851 | 0.01254 | -0.0152 | 78.5566
9.5 | 1.017 | 0.01348 | -0.0125 | 75.4451
10 | 1.0504 | 0.01441 | -0.0103 | 72.8938
10.5 | 1.0819 | 0.01549 | -0.0079 | 69.8451
11 | 1.1113 | 0.01674 | -0.0055 | 66.3859
11.5 | 1.1418 | 0.01796 | -0.0034 | 63.5746
12 | 1.172 | 0.01929 | -0.0014 | 60.7569
12.5 | 1.2013 | 0.0207 | 0.0005 | 58.0338
13.5 | 1.2567 | 0.02395 | 0.0042 | 52.4718
14 | 1.2829 | 0.02578 | 0.0059 | 49.7634
14.5 | 1.3078 | 0.02776 | 0.0076 | 47.111
15 | 1.3373 | 0.0295 | 0.0087 | 45.3322
15.5 | 1.3628 | 0.03158 | 0.0099 | 43.1539
16 | 1.3866 | 0.03387 | 0.0111 | 40.9389
16.5 | 1.4131 | 0.03598 | 0.012 | 39.2746
17 | 1.4364 | 0.03842 | 0.0129 | 37.3868
17.5 | 1.4577 | 0.04109 | 0.0137 | 35.4758
18 | 1.4807 | 0.04364 | 0.0143 | 33.9299
18.5 | 1.4998 | 0.04663 | 0.0149 | 32.1638
19 | 1.5162 | 0.04994 | 0.0153 | 30.3604
19.5 | 1.5325 | 0.05316 | 0.0158 | 28.8281
20 | 1.5627 | 0.05744 | 0.0121 | 27.2058

## 109. Re 10M Mach 0.25 (1)
BIGFOIL.COM POLAR EXPORT
NACA65(4)-221
NACA65(4)-221 |  |  |  | Cl Max: | 1.465 | at alpha= | 13 | deg
JavaFoil+Calcfoil stall+Eppler ext transition |  |  |  | L/D Max: | 118.508 | at alpha= | 3 | deg
Re: | 10000000 |  |  | Cd Min: | 0.00464 | at alpha= | 0 | deg
Mach: | 0.25 |  |  | Cl=0 at alpha= | -1.6692 | deg
|  |  |  | @ Cl=0.1, Cd= | 0.0047
|  |  |  | @ Cl=0.4, Cd= | 0.0047857
|  |  |  | @ Cl=0.6, Cd= | 0.005107
alpha (deg) | Cl | Cd | Cm | Cl/Cd
-20 | -0.95 | 0.06712 | 0.011 | -14.161
-19.5 | -1.006 | 0.05488 | 0.01 | -18.338
-19 | -1.052 | 0.04761 | 0.009 | -22.099
-18.5 | -1.091 | 0.04294 | 0.008 | -25.417
-18 | -1.127 | 0.0386 | 0.007 | -29.188
-17.5 | -1.154 | 0.0365 | 0.005 | -31.606
-17 | -1.179 | 0.03357 | 0.004 | -35.112
-16.5 | -1.198 | 0.03075 | 0.003 | -38.949
-16 | -1.212 | 0.0283 | 0.002 | -42.824
-15.5 | -1.22 | 0.02659 | 0.001 | -45.869
-15 | -1.222 | 0.02479 | -0.001 | -49.307
-14.5 | -1.22 | 0.02291 | -0.002 | -53.24
-14 | -1.212 | 0.02124 | -0.003 | -57.066
-13.5 | -1.199 | 0.01956 | -0.004 | -61.284
-13 | -1.18 | 0.01875 | -0.006 | -62.963
-12.5 | -1.157 | 0.01767 | -0.007 | -65.488
-12 | -1.129 | 0.01664 | -0.008 | -67.887
-11.5 | -1.097 | 0.01575 | -0.01 | -69.651
-11 | -1.061 | 0.01493 | -0.011 | -71.083
-10.5 | -1.022 | 0.01419 | -0.012 | -72.003
-10 | -0.979 | 0.01343 | -0.014 | -72.872
-9.5 | -0.933 | 0.01275 | -0.015 | -73.119
-9 | -0.884 | 0.01216 | -0.017 | -72.652
-8.5 | -0.832 | 0.01101 | -0.018 | -75.596
-8 | -0.779 | 0.01048 | -0.019 | -74.321
-7.5 | -0.724 | 0.01052 | -0.021 | -68.799
-7 | -0.666 | 0.00972 | -0.022 | -68.528
-6.5 | -0.608 | 0.00929 | -0.024 | -65.43
-6 | -0.548 | 0.00923 | -0.025 | -59.33
-5.5 | -0.487 | 0.00889 | -0.027 | -54.802
-5 | -0.425 | 0.00855 | -0.028 | -49.722
-4.5 | -0.364 | 0.00681 | -0.03 | -53.536
-4 | -0.301 | 0.00629 | -0.031 | -47.886
-3.5 | -0.238 | 0.00535 | -0.033 | -44.514
-3 | -0.174 | 0.00512 | -0.034 | -33.903
-2.5 | -0.109 | 0.00481 | -0.036 | -22.578
-2 | -0.043 | 0.00481 | -0.037 | -9.028
-1.5 | 0.022 | 0.00489 | -0.039 | 4.447
-1 | 0.087 | 0.00471 | -0.04 | 18.452
-0.5 | 0.152 | 0.00466 | -0.042 | 32.594
0 | 0.219 | 0.00464 | -0.043 | 47.268
0.5 | 0.285 | 0.00469 | -0.044 | 60.783
1 | 0.351 | 0.00465 | -0.046 | 75.435
1.5 | 0.416 | 0.00483 | -0.047 | 86.246
2 | 0.482 | 0.00492 | -0.049 | 98.018
2.5 | 0.547 | 0.00485 | -0.05 | 112.873
3 | 0.613 | 0.00517 | -0.052 | 118.508
3.5 | 0.678 | 0.00576 | -0.053 | 117.771
4 | 0.74 | 0.00628 | -0.054 | 117.856
4.5 | 0.795 | 0.00733 | -0.055 | 108.474
5 | 0.855 | 0.00812 | -0.056 | 105.228
5.5 | 0.913 | 0.00879 | -0.058 | 103.913
6 | 0.968 | 0.01073 | -0.059 | 90.149
6.5 | 1.024 | 0.01134 | -0.06 | 90.295
7 | 1.078 | 0.01195 | -0.061 | 90.195
7.5 | 1.13 | 0.01252 | -0.062 | 90.257
8 | 1.18 | 0.01311 | -0.064 | 89.998
8.5 | 1.227 | 0.0137 | -0.065 | 89.557
9 | 1.271 | 0.01441 | -0.066 | 88.219
9.5 | 1.311 | 0.01485 | -0.067 | 88.298
10 | 1.348 | 0.01566 | -0.068 | 86.065
10.5 | 1.38 | 0.01649 | -0.069 | 83.685
11 | 1.407 | 0.01765 | -0.07 | 79.717
11.5 | 1.43 | 0.01848 | -0.072 | 77.378
12 | 1.447 | 0.01956 | -0.073 | 74.006
12.5 | 1.459 | 0.02068 | -0.074 | 70.577
13 | 1.465 | 0.02206 | -0.075 | 66.416
13.5 | 1.465 | 0.02314 | -0.076 | 63.315
14 | 1.459 | 0.02459 | -0.077 | 59.329
14.5 | 1.444 | 0.02737 | -0.078 | 52.776
15 | 1.427 | 0.02829 | -0.079 | 50.449
15.5 | 1.402 | 0.03025 | -0.079 | 46.356
16 | 1.371 | 0.03217 | -0.08 | 42.635
16.5 | 1.335 | 0.03442 | -0.081 | 38.774
17 | 1.292 | 0.03722 | -0.082 | 34.715
17.5 | 1.244 | 0.03999 | -0.082 | 31.116
18 | 1.193 | 0.04202 | -0.083 | 28.395

## 110. Re 10M Mach 0.25 (2)
BIGFOIL.COM POLAR EXPORT
NACA65(4)-221
NACA65(4)-221 |  |  |  | Cl Max: | 1.5222 | at alpha= | 20 | deg
XFOIL ncrit=9 |  |  |  | L/D Max: | 130.276 | at alpha= | 3 | deg
Re: | 10000000 |  |  | Cd Min: | 0.06984 | at alpha= | 20 | deg
Mach: | 0.25 |  |  | Cl=0 at alpha= | -1.5095 | deg
|  |  |  | @ Cl=0.1, Cd= | 0.0039631
|  |  |  | @ Cl=0.4, Cd= | 0.0040712
|  |  |  | @ Cl=0.6, Cd= | 0.0048306
alpha (deg) | Cl | Cd | Cm | Cl/Cd
-20 | -1.3503 | 0.05446 | -0.0881 | -24.7943
-19.5 | -1.3169 | 0.05023 | -0.092 | -26.2174
-19 | -1.302 | 0.04667 | -0.0914 | -27.898
-18 | -1.2616 | 0.04054 | -0.0901 | -31.1199
-17.5 | -1.239 | 0.03779 | -0.0891 | -32.7865
-17 | -1.221 | 0.03481 | -0.0879 | -35.0761
-16.5 | -1.1986 | 0.03222 | -0.0865 | -37.2005
-16 | -1.1745 | 0.02991 | -0.085 | -39.2678
-15.5 | -1.1456 | 0.02796 | -0.0835 | -40.9728
-15 | -1.119 | 0.02593 | -0.0818 | -43.1546
-14.5 | -1.0904 | 0.0241 | -0.08 | -45.2448
-14 | -1.0587 | 0.02252 | -0.0782 | -47.0115
-13.5 | -1.0291 | 0.02092 | -0.0761 | -49.1922
-13 | -0.9974 | 0.01949 | -0.0741 | -51.175
-12.5 | -0.9647 | 0.01819 | -0.072 | -53.0346
-12 | -0.9327 | 0.01691 | -0.0697 | -55.1567
-11.5 | -0.9017 | 0.01567 | -0.0671 | -57.5431
-11 | -0.8698 | 0.01449 | -0.0645 | -60.0276
-10.5 | -0.8366 | 0.01347 | -0.0619 | -62.1084
-10 | -0.8016 | 0.01252 | -0.0594 | -64.0256
-9.5 | -0.7657 | 0.01168 | -0.0568 | -65.5565
-9 | -0.7292 | 0.01094 | -0.0542 | -66.6545
-8.5 | -0.6925 | 0.01025 | -0.0514 | -67.561
-8 | -0.6591 | 0.00958 | -0.0479 | -68.7996
-7.5 | -0.6339 | 0.00903 | -0.0426 | -70.1993
-7 | -0.595 | 0.00872 | -0.0394 | -68.2339
-6.5 | -0.546 | 0.00839 | -0.0381 | -65.0775
-6 | -0.4943 | 0.0081 | -0.0374 | -61.0247
-5.5 | -0.4416 | 0.0078 | -0.0368 | -56.6154
-5 | -0.3894 | 0.00741 | -0.0363 | -52.5506
-4.5 | -0.3382 | 0.00686 | -0.0356 | -49.3003
-4 | -0.2855 | 0.00631 | -0.0353 | -45.2456
-3.5 | -0.2322 | 0.00572 | -0.0351 | -40.5944
-3 | -0.1778 | 0.0051 | -0.0353 | -34.8627
-2.5 | -0.1224 | 0.00437 | -0.0356 | -28.0092
-2 | -0.0618 | 0.00405 | -0.0367 | -15.2593
-1.5 | 0.0012 | 0.00399 | -0.0381 | 0.30075
-1 | 0.0644 | 0.00398 | -0.0395 | 16.1809
-0.5 | 0.1277 | 0.00395 | -0.041 | 32.3291
0 | 0.1915 | 0.00393 | -0.0425 | 48.7277
0.5 | 0.2548 | 0.00395 | -0.0439 | 64.5063
1 | 0.3178 | 0.004 | -0.0453 | 79.45
1.5 | 0.3811 | 0.00405 | -0.0467 | 94.0988
2 | 0.4436 | 0.00412 | -0.048 | 107.6699
2.5 | 0.5058 | 0.0042 | -0.0492 | 120.4286
3 | 0.5667 | 0.00435 | -0.0502 | 130.2759
3.5 | 0.6159 | 0.00506 | -0.0491 | 121.7194
4 | 0.6586 | 0.00599 | -0.0469 | 109.9499
4.5 | 0.7023 | 0.00671 | -0.0448 | 104.6647
5 | 0.7415 | 0.00746 | -0.0418 | 99.3968
5.5 | 0.7762 | 0.00817 | -0.038 | 95.0061
6 | 0.7941 | 0.0088 | -0.0308 | 90.2386
6.5 | 0.8119 | 0.0097 | -0.0242 | 83.701
7 | 0.8383 | 0.01058 | -0.0196 | 79.2344
7.5 | 0.8717 | 0.0114 | -0.0164 | 76.4649
8 | 0.907 | 0.01225 | -0.0136 | 74.0408
8.5 | 0.9408 | 0.01321 | -0.0108 | 71.2188
9 | 0.9742 | 0.01426 | -0.0081 | 68.317
9.5 | 1.0072 | 0.01541 | -0.0055 | 65.3602
10 | 1.0407 | 0.01661 | -0.0031 | 62.655
10.5 | 1.071 | 0.01799 | -0.0005 | 59.5331
11 | 1.1025 | 0.01941 | 0.0018 | 56.8006
11.5 | 1.1335 | 0.02091 | 0.004 | 54.2085
12 | 1.1634 | 0.02258 | 0.0061 | 51.5235
12.5 | 1.1921 | 0.02439 | 0.0082 | 48.8766
13 | 1.2191 | 0.02638 | 0.0103 | 46.213
13.5 | 1.2474 | 0.02838 | 0.0121 | 43.9535
14 | 1.2756 | 0.03045 | 0.0138 | 41.8916
14.5 | 1.3029 | 0.03269 | 0.0153 | 39.8562
15 | 1.3306 | 0.03499 | 0.0167 | 38.028
15.5 | 1.3579 | 0.03735 | 0.0179 | 36.3561
16.5 | 1.4047 | 0.043 | 0.0202 | 32.6674
17 | 1.4289 | 0.04584 | 0.0211 | 31.1715
17.5 | 1.4482 | 0.04925 | 0.0219 | 29.4051
18 | 1.4658 | 0.05291 | 0.0225 | 27.7036
19 | 1.4954 | 0.06109 | 0.0231 | 24.4786
19.5 | 1.5114 | 0.06521 | 0.023 | 23.1774
20 | 1.5222 | 0.06984 | 0.0229 | 21.7955

## 111. Re 10M Mach 0.50 (1)
BIGFOIL.COM POLAR EXPORT
NACA65(4)-221
NACA65(4)-221 |  |  |  | Cl Max: | 1.3 | at alpha= | 18.5 | deg
JavaFoil+Calcfoil stall+Eppler ext transition |  |  |  | L/D Max: | 119.98 | at alpha= | 3 | deg
Re: | 10000000 |  |  | Cd Min: | 0.00491 | at alpha= | 0.5 | deg
Mach: | 0.5 |  |  | Cl=0 at alpha= | -1.6667 | deg
|  |  |  | @ Cl=0.1, Cd= | 0.0050004
|  |  |  | @ Cl=0.4, Cd= | 0.0050141
|  |  |  | @ Cl=0.6, Cd= | 0.0054855
alpha (deg) | Cl | Cd | Cm | Cl/Cd
-20 | -1.089 | 0.14224 | 0.01 | -7.653
-19.5 | -1.052 | 0.1433 | 0.008 | -7.34
-19 | -1.016 | 0.14421 | 0.007 | -7.047
-18.5 | -0.983 | 0.14313 | 0.006 | -6.866
-18 | -0.968 | 0.13136 | 0.006 | -7.367
-17.5 | -0.957 | 0.10783 | 0.005 | -8.877
-17 | -0.928 | 0.10192 | 0.004 | -9.108
-16.5 | -0.89 | 0.10302 | 0.003 | -8.643
-16 | -0.849 | 0.10781 | 0.002 | -7.87
-15.5 | -0.81 | 0.11041 | 0 | -7.333
-15 | -0.779 | 0.11285 | 0 | -6.905
-14.5 | -0.792 | 0.07417 | -0.002 | -10.674
-14 | -0.799 | 0.04899 | -0.003 | -16.31
-13.5 | -0.701 | 0.08552 | -0.003 | -8.192
-13 | -0.754 | 0.03407 | -0.006 | -22.132
-12.5 | -0.731 | 0.0282 | -0.008 | -25.919
-12 | -0.6 | 0.08323 | -0.005 | -7.206
-11.5 | -0.669 | 0.02431 | -0.011 | -27.523
-11 | -0.639 | 0.02155 | -0.012 | -29.635
-10.5 | -0.605 | 0.02089 | -0.014 | -28.966
-10 | -0.855 | 0.01876 | -0.015 | -45.587
-9.5 | -0.903 | 0.01714 | -0.017 | -52.692
-9 | -0.898 | 0.01528 | -0.018 | -58.778
-8.5 | -0.87 | 0.01429 | -0.02 | -60.894
-8 | -0.829 | 0.01334 | -0.022 | -62.182
-7.5 | -0.78 | 0.0125 | -0.023 | -62.394
-7 | -0.724 | 0.01228 | -0.025 | -58.962
-6.5 | -0.664 | 0.01123 | -0.026 | -59.144
-6 | -0.601 | 0.01102 | -0.028 | -54.558
-5.5 | -0.536 | 0.01041 | -0.03 | -51.515
-5 | -0.469 | 0.00994 | -0.031 | -47.175
-4.5 | -0.402 | 0.00812 | -0.033 | -49.547
-4 | -0.333 | 0.00699 | -0.035 | -47.718
-3.5 | -0.264 | 0.00617 | -0.036 | -42.708
-3 | -0.193 | 0.00566 | -0.038 | -34.151
-2.5 | -0.121 | 0.00517 | -0.04 | -23.454
-2 | -0.048 | 0.00524 | -0.042 | -9.255
-1.5 | 0.024 | 0.0051 | -0.043 | 4.763
-1 | 0.097 | 0.005 | -0.045 | 19.41
-0.5 | 0.17 | 0.00501 | -0.046 | 33.94
0 | 0.245 | 0.00495 | -0.048 | 49.518
0.5 | 0.319 | 0.00491 | -0.05 | 64.809
1 | 0.392 | 0.00499 | -0.051 | 78.606
1.5 | 0.465 | 0.00521 | -0.053 | 89.293
2 | 0.539 | 0.00531 | -0.054 | 101.394
2.5 | 0.612 | 0.00552 | -0.056 | 110.965
3 | 0.685 | 0.00571 | -0.058 | 119.98
3.5 | 0.748 | 0.00692 | -0.058 | 108.142
4 | 0.811 | 0.00784 | -0.06 | 103.445
4.5 | 0.876 | 0.00895 | -0.061 | 97.896
5 | 0.94 | 0.00991 | -0.062 | 94.874
5.5 | 1 | 0.01259 | -0.063 | 79.489
6 | 1.06 | 0.0134 | -0.065 | 79.112
6.5 | 1.115 | 0.0143 | -0.066 | 77.995
7 | 1.165 | 0.01516 | -0.068 | 76.864
7.5 | 1.207 | 0.01614 | -0.069 | 74.78
8 | 1.237 | 0.01725 | -0.07 | 71.71
8.5 | 1.25 | 0.0183 | -0.071 | 68.287
9 | 1.232 | 0.01998 | -0.073 | 61.666
9.5 | 1.137 | 0.02135 | -0.074 | 53.27
10 | 0.8 | 0.02334 | -0.075 | 34.293
10.5 | 0.833 | 0.02449 | -0.076 | 34.007
11 | 0.864 | 0.027 | -0.077 | 31.982
11.5 | 0.896 | 0.02828 | -0.079 | 31.669
12 | 0.926 | 0.03081 | -0.08 | 30.04
12.5 | 0.953 | 0.03463 | -0.08 | 27.52
13 | 0.98 | 0.03902 | -0.081 | 25.116
13.5 | 1.007 | 0.04373 | -0.081 | 23.02
14 | 0.934 | 0.09511 | -0.064 | 9.816
14.5 | 1.053 | 0.05319 | -0.082 | 19.799
15 | 1.089 | 0.05427 | -0.084 | 20.068
15.5 | 1.119 | 0.05786 | -0.085 | 19.342
16 | 1.145 | 0.0638 | -0.085 | 17.943
16.5 | 1.159 | 0.07597 | -0.084 | 15.255
17 | 1.211 | 0.06028 | -0.088 | 20.081
17.5 | 1.243 | 0.06298 | -0.089 | 19.736
18 | 1.273 | 0.06625 | -0.09 | 19.214
18.5 | 1.3 | 0.07132 | -0.091 | 18.224
19 | 1.255 | 0.12311 | -0.081 | 10.194
19.5 | 1.244 | 0.16086 | -0.073 | 7.731
20 | 1.256 | 0.18782 | -0.069 | 6.689

## 112. Re 10M Mach 0.50 (2)
BIGFOIL.COM POLAR EXPORT
NACA65(4)-221
NACA65(4)-221 |  |  |  | Cl Max: | 1.1981 | at alpha= | 14 | deg
XFOIL ncrit=9 |  |  |  | L/D Max: | 148.021 | at alpha= | 3.5 | deg
Re: | 10000000 |  |  | Cd Min: | 0.16375 | at alpha= | 19 | deg
Mach: | 0.5 |  |  | Cl=0 at alpha= | -1.4729 | deg
|  |  |  | @ Cl=0.1, Cd= | 0.0041359
|  |  |  | @ Cl=0.4, Cd= | 0.00422
|  |  |  | @ Cl=0.6, Cd= | 0.0044779
alpha (deg) | Cl | Cd | Cm | Cl/Cd
-18 | -0.7199 | 0.12716 | -0.0783 | -5.6614
-17.5 | -0.7327 | 0.11619 | -0.0855 | -6.3061
-17 | -0.7543 | 0.10434 | -0.0933 | -7.2293
-16.5 | -0.7734 | 0.0934 | -0.1001 | -8.2805
-16 | -0.7996 | 0.08226 | -0.1067 | -9.7204
-15.5 | -0.8238 | 0.07219 | -0.1116 | -11.4116
-15 | -0.8487 | 0.06298 | -0.115 | -13.4757
-14.5 | -0.8704 | 0.05486 | -0.1165 | -15.8658
-14 | -0.8871 | 0.04789 | -0.1163 | -18.5237
-13.5 | -0.8944 | 0.0421 | -0.1149 | -21.2447
-13 | -0.8953 | 0.03715 | -0.1124 | -24.0996
-12.5 | -0.8838 | 0.03322 | -0.1095 | -26.6045
-12 | -0.8672 | 0.02982 | -0.1061 | -29.0812
-11 | -0.8155 | 0.02454 | -0.0992 | -33.2315
-10.5 | -0.7843 | 0.02241 | -0.0957 | -34.9978
-10 | -0.7495 | 0.02055 | -0.0922 | -36.472
-9.5 | -0.7128 | 0.01886 | -0.0889 | -37.7943
-9 | -0.6757 | 0.01734 | -0.0854 | -38.9677
-8.5 | -0.6386 | 0.01593 | -0.0819 | -40.0879
-8 | -0.5994 | 0.01461 | -0.0786 | -41.0267
-7.5 | -0.5605 | 0.01335 | -0.0751 | -41.985
-7 | -0.5212 | 0.01223 | -0.0717 | -42.6165
-6.5 | -0.4796 | 0.01125 | -0.0684 | -42.6311
-6 | -0.4383 | 0.0103 | -0.065 | -42.5534
-5.5 | -0.3976 | 0.00944 | -0.0614 | -42.1186
-5 | -0.3622 | 0.00864 | -0.0568 | -41.9213
-4.5 | -0.3495 | 0.00786 | -0.0478 | -44.4656
-4 | -0.3112 | 0.007 | -0.0434 | -44.4571
-3.5 | -0.2626 | 0.00613 | -0.0409 | -42.8385
-3 | -0.207 | 0.00529 | -0.0397 | -39.1304
-2.5 | -0.1484 | 0.00442 | -0.0391 | -33.5747
-2 | -0.0773 | 0.00426 | -0.0403 | -18.1455
-1.5 | -0.004 | 0.00417 | -0.0419 | -0.95923
-1 | 0.0697 | 0.00414 | -0.0436 | 16.8357
-0.5 | 0.1429 | 0.00413 | -0.0453 | 34.6005
0 | 0.2162 | 0.00417 | -0.047 | 51.8465
0.5 | 0.2898 | 0.00421 | -0.0487 | 68.8361
1 | 0.3636 | 0.0042 | -0.0504 | 86.5714
1.5 | 0.4366 | 0.00424 | -0.0519 | 102.9717
2 | 0.5094 | 0.00431 | -0.0534 | 118.1903
2.5 | 0.5808 | 0.00444 | -0.0544 | 130.8108
3 | 0.6517 | 0.00458 | -0.0553 | 142.2926
3.5 | 0.7179 | 0.00485 | -0.0552 | 148.0206
4 | 0.7415 | 0.00621 | -0.0478 | 119.4042
4.5 | 0.7577 | 0.00709 | -0.0387 | 106.8688
5 | 0.7566 | 0.00835 | -0.0271 | 90.6108
5.5 | 0.7576 | 0.01012 | -0.0175 | 74.8617
6 | 0.7578 | 0.0124 | -0.0089 | 61.1129
6.5 | 0.7642 | 0.01484 | -0.0019 | 51.496
7 | 0.7845 | 0.01699 | 0.0031 | 46.1742
7.5 | 0.8194 | 0.01866 | 0.0063 | 43.9121
8 | 0.8541 | 0.02043 | 0.0095 | 41.8062
8.5 | 0.8899 | 0.02226 | 0.0124 | 39.9775
9 | 0.9258 | 0.02422 | 0.0152 | 38.2246
9.5 | 0.9624 | 0.02622 | 0.0179 | 36.7048
10 | 0.9967 | 0.02845 | 0.0207 | 35.0334
10.5 | 1.0303 | 0.03087 | 0.0234 | 33.3754
11 | 1.0637 | 0.03342 | 0.026 | 31.8282
11.5 | 1.0968 | 0.03609 | 0.0285 | 30.3907
12 | 1.1286 | 0.03897 | 0.031 | 28.9607
12.5 | 1.1553 | 0.04237 | 0.0334 | 27.2669
13 | 1.1775 | 0.04623 | 0.0357 | 25.4705
13.5 | 1.1917 | 0.05092 | 0.0378 | 23.4034
14 | 1.1981 | 0.05642 | 0.0394 | 21.2354
14.5 | 1.1948 | 0.06311 | 0.0402 | 18.932
15 | 1.1817 | 0.07106 | 0.0399 | 16.6296
15.5 | 1.1657 | 0.07987 | 0.0383 | 14.595
16 | 1.1443 | 0.0899 | 0.0351 | 12.7286
16.5 | 1.118 | 0.10113 | 0.0302 | 11.0551
17 | 1.0901 | 0.11329 | 0.0238 | 9.6222
17.5 | 1.0646 | 0.12582 | 0.0163 | 8.4613
18 | 1.0433 | 0.13827 | 0.0083 | 7.5454
18.5 | 1.0226 | 0.15102 | -0.0002 | 6.7713
19 | 1.0046 | 0.16375 | -0.0089 | 6.135

## 113. Re 12M Mach 0.00 (1)
BIGFOIL.COM POLAR EXPORT
NACA65(4)-221
NACA65(4)-221 |  |  |  | Cl Max: | 1.575 | at alpha= | 16 | deg
JavaFoil+Calcfoil stall+Eppler ext transition |  |  |  | L/D Max: | 111.422 | at alpha= | 4 | deg
Re: | 12000000 |  |  | Cd Min: | 0.00457 | at alpha= | 1 | deg
Mach: | 0 |  |  | Cl=0 at alpha= | -1.6667 | deg
|  |  |  | @ Cl=0.1, Cd= | 0.0047503
|  |  |  | @ Cl=0.4, Cd= | 0.0047034
|  |  |  | @ Cl=0.6, Cd= | 0.0055567
alpha (deg) | Cl | Cd | Cm | Cl/Cd
-20 | -1.354 | 0.03925 | 0.011 | -34.505
-19.5 | -1.363 | 0.03594 | 0.01 | -37.932
-19 | -1.368 | 0.03362 | 0.009 | -40.679
-18.5 | -1.37 | 0.03144 | 0.008 | -43.589
-18 | -1.37 | 0.02964 | 0.007 | -46.199
-17.5 | -1.366 | 0.0281 | 0.005 | -48.621
-17 | -1.361 | 0.02636 | 0.004 | -51.613
-16.5 | -1.352 | 0.02482 | 0.003 | -54.48
-16 | -1.34 | 0.02312 | 0.002 | -57.982
-15.5 | -1.326 | 0.02181 | 0.001 | -60.808
-15 | -1.308 | 0.02039 | -0.001 | -64.165
-14.5 | -1.287 | 0.01899 | -0.002 | -67.77
-14 | -1.263 | 0.01816 | -0.003 | -69.565
-13.5 | -1.236 | 0.01718 | -0.004 | -71.942
-13 | -1.205 | 0.0163 | -0.006 | -73.967
-12.5 | -1.172 | 0.01541 | -0.007 | -76.082
-12 | -1.136 | 0.01468 | -0.008 | -77.406
-11.5 | -1.097 | 0.01357 | -0.009 | -80.839
-11 | -1.056 | 0.01327 | -0.011 | -79.584
-10.5 | -1.012 | 0.01267 | -0.012 | -79.823
-10 | -0.966 | 0.01164 | -0.013 | -82.973
-9.5 | -0.917 | 0.0111 | -0.015 | -82.627
-9 | -0.867 | 0.01055 | -0.016 | -82.234
-8.5 | -0.815 | 0.01009 | -0.018 | -80.819
-8 | -0.762 | 0.00963 | -0.019 | -79.117
-7.5 | -0.706 | 0.00936 | -0.02 | -75.482
-7 | -0.65 | 0.00896 | -0.022 | -72.497
-6.5 | -0.592 | 0.00893 | -0.023 | -66.302
-6 | -0.533 | 0.00823 | -0.025 | -64.81
-5.5 | -0.474 | 0.00826 | -0.026 | -57.385
-5 | -0.414 | 0.00801 | -0.027 | -51.634
-4.5 | -0.354 | 0.00655 | -0.029 | -54.01
-4 | -0.293 | 0.00615 | -0.03 | -47.581
-3.5 | -0.23 | 0.00569 | -0.032 | -40.473
-3 | -0.168 | 0.0053 | -0.033 | -31.755
-2.5 | -0.105 | 0.005 | -0.035 | -21.04
-2 | -0.042 | 0.00461 | -0.036 | -9.122
-1.5 | 0.021 | 0.00464 | -0.037 | 4.535
-1 | 0.084 | 0.00473 | -0.039 | 17.803
-0.5 | 0.147 | 0.00481 | -0.04 | 30.647
0 | 0.212 | 0.00466 | -0.042 | 45.568
0.5 | 0.276 | 0.00471 | -0.043 | 58.593
1 | 0.339 | 0.00457 | -0.044 | 74.343
1.5 | 0.403 | 0.00471 | -0.046 | 85.484
2 | 0.467 | 0.00474 | -0.047 | 98.466
2.5 | 0.53 | 0.0052 | -0.049 | 101.933
3 | 0.594 | 0.00551 | -0.05 | 107.681
3.5 | 0.657 | 0.006 | -0.051 | 109.566
4 | 0.717 | 0.00643 | -0.053 | 111.422
4.5 | 0.779 | 0.00699 | -0.054 | 111.418
5 | 0.84 | 0.00769 | -0.055 | 109.144
5.5 | 0.889 | 0.00822 | -0.056 | 108.096
6 | 0.943 | 0.00977 | -0.057 | 96.552
6.5 | 0.998 | 0.01037 | -0.058 | 96.296
7 | 1.052 | 0.01073 | -0.059 | 98.053
7.5 | 1.104 | 0.01137 | -0.061 | 97.117
8 | 1.155 | 0.01186 | -0.062 | 97.384
8.5 | 1.204 | 0.01237 | -0.063 | 97.331
9 | 1.25 | 0.01297 | -0.064 | 96.397
9.5 | 1.294 | 0.01355 | -0.065 | 95.528
10 | 1.335 | 0.01393 | -0.067 | 95.884
10.5 | 1.374 | 0.01461 | -0.068 | 93.986
11 | 1.409 | 0.01542 | -0.069 | 91.351
11.5 | 1.441 | 0.0163 | -0.07 | 88.405
12 | 1.47 | 0.01704 | -0.071 | 86.266
12.5 | 1.496 | 0.01779 | -0.072 | 84.065
13 | 1.518 | 0.01878 | -0.073 | 80.833
13.5 | 1.536 | 0.01977 | -0.074 | 77.716
14 | 1.551 | 0.02086 | -0.075 | 74.349
14.5 | 1.562 | 0.02229 | -0.076 | 70.105
15 | 1.57 | 0.02344 | -0.077 | 66.981
15.5 | 1.574 | 0.02475 | -0.078 | 63.622
16 | 1.575 | 0.0261 | -0.079 | 60.364
16.5 | 1.573 | 0.02761 | -0.079 | 56.99
17 | 1.567 | 0.02953 | -0.08 | 53.063
17.5 | 1.56 | 0.0305 | -0.081 | 51.148
18 | 1.548 | 0.03271 | -0.082 | 47.34
18.5 | 1.535 | 0.03418 | -0.083 | 44.911
19 | 1.519 | 0.03638 | -0.083 | 41.754
19.5 | 1.5 | 0.03863 | -0.084 | 38.838
20 | 1.48 | 0.04101 | -0.085 | 36.089

## 114. Re 12M Mach 0.00 (2)
BIGFOIL.COM POLAR EXPORT
NACA65(4)-221
NACA65(4)-221 |  |  |  | Cl Max: | 1.5702 | at alpha= | 20 | deg
XFOIL ncrit=9 |  |  |  | L/D Max: | 120.85 | at alpha= | 3 | deg
Re: | 12000000 |  |  | Cd Min: | 0.05267 | at alpha= | 20 | deg
Mach: | 0 |  |  | Cl=0 at alpha= | -1.525 | deg
|  |  |  | @ Cl=0.1, Cd= | 0.0038001
|  |  |  | @ Cl=0.4, Cd= | 0.0039702
|  |  |  | @ Cl=0.6, Cd= | 0.0055428
alpha (deg) | Cl | Cd | Cm | Cl/Cd
-20 | -1.3842 | 0.03945 | -0.0791 | -35.0875
-19.5 | -1.368 | 0.03696 | -0.078 | -37.013
-19 | -1.3433 | 0.03492 | -0.0774 | -38.4679
-18.5 | -1.3208 | 0.03273 | -0.0767 | -40.3544
-18 | -1.2984 | 0.03057 | -0.0758 | -42.473
-17.5 | -1.2738 | 0.02864 | -0.0748 | -44.4763
-17 | -1.2495 | 0.02675 | -0.0736 | -46.7103
-16.5 | -1.2258 | 0.02488 | -0.0723 | -49.2685
-16 | -1.2003 | 0.02316 | -0.0709 | -51.8264
-15.5 | -1.1706 | 0.02177 | -0.0696 | -53.7712
-15 | -1.1436 | 0.02029 | -0.0679 | -56.3627
-14.5 | -1.1151 | 0.01892 | -0.0662 | -58.9376
-14 | -1.0853 | 0.01773 | -0.0645 | -61.2126
-13.5 | -1.0543 | 0.0166 | -0.0627 | -63.512
-13 | -1.0228 | 0.01556 | -0.0608 | -65.7326
-12.5 | -0.9898 | 0.01458 | -0.059 | -67.8875
-12 | -0.9579 | 0.01365 | -0.0569 | -70.1758
-11.5 | -0.9259 | 0.01273 | -0.0546 | -72.7337
-11 | -0.8939 | 0.01189 | -0.0522 | -75.1808
-10.5 | -0.8607 | 0.01115 | -0.0497 | -77.1928
-10 | -0.827 | 0.01047 | -0.0471 | -78.9876
-9.5 | -0.7934 | 0.00989 | -0.0443 | -80.2224
-9 | -0.7629 | 0.00936 | -0.0407 | -81.5064
-8.5 | -0.7352 | 0.00902 | -0.036 | -81.5078
-8 | -0.6908 | 0.0087 | -0.0346 | -79.4023
-7.5 | -0.6432 | 0.0084 | -0.0337 | -76.5714
-7 | -0.5924 | 0.00812 | -0.0334 | -72.9557
-6.5 | -0.5405 | 0.00785 | -0.0333 | -68.8535
-6 | -0.4874 | 0.00761 | -0.0333 | -64.0473
-5.5 | -0.4339 | 0.00736 | -0.0335 | -58.9538
-5 | -0.3808 | 0.007 | -0.0336 | -54.4
-4.5 | -0.3281 | 0.00657 | -0.0337 | -49.9391
-4 | -0.2752 | 0.00611 | -0.0338 | -45.0409
-3.5 | -0.2213 | 0.00567 | -0.0341 | -39.03
-3 | -0.1674 | 0.00513 | -0.0345 | -32.6316
-2.5 | -0.1121 | 0.00458 | -0.0352 | -24.476
-2 | -0.057 | 0.00396 | -0.0359 | -14.3939
-1.5 | 0.003 | 0.00386 | -0.0371 | 0.7772
-1 | 0.0635 | 0.00383 | -0.0385 | 16.5796
-0.5 | 0.1245 | 0.00378 | -0.0399 | 32.9365
0 | 0.1854 | 0.00379 | -0.0414 | 48.9182
0.5 | 0.2457 | 0.00382 | -0.0427 | 64.3194
1 | 0.3065 | 0.00383 | -0.0441 | 80.0261
1.5 | 0.3666 | 0.00392 | -0.0454 | 93.5204
2 | 0.4265 | 0.00401 | -0.0466 | 106.3591
2.5 | 0.4869 | 0.00404 | -0.0479 | 120.5198
3 | 0.5402 | 0.00447 | -0.048 | 120.8501
3.5 | 0.5852 | 0.00533 | -0.0467 | 109.7936
4.5 | 0.6777 | 0.00666 | -0.0444 | 101.7568
5 | 0.7225 | 0.00724 | -0.043 | 99.7928
5.5 | 0.7657 | 0.0078 | -0.0413 | 98.1667
6 | 0.8067 | 0.00833 | -0.0391 | 96.8427
6.5 | 0.8358 | 0.00885 | -0.0346 | 94.4407
7 | 0.8642 | 0.00934 | -0.03 | 92.5268
7.5 | 0.897 | 0.00985 | -0.0266 | 91.066
8 | 0.9309 | 0.01043 | -0.0236 | 89.2522
8.5 | 0.9655 | 0.01106 | -0.0209 | 87.2966
9 | 0.9989 | 0.01178 | -0.0182 | 84.7963
9.5 | 1.0323 | 0.01258 | -0.0157 | 82.0588
10 | 1.0659 | 0.01344 | -0.0134 | 79.308
10.5 | 1.0966 | 0.01446 | -0.0109 | 75.8368
11 | 1.1276 | 0.01553 | -0.0086 | 72.6079
11.5 | 1.1588 | 0.01666 | -0.0065 | 69.5558
12 | 1.1887 | 0.01788 | -0.0044 | 66.4821
12.5 | 1.2173 | 0.01925 | -0.0023 | 63.2364
13 | 1.2451 | 0.0207 | -0.0003 | 60.1498
13.5 | 1.2731 | 0.02225 | 0.0015 | 57.218
14 | 1.2996 | 0.02393 | 0.0032 | 54.3084
14.5 | 1.3264 | 0.02569 | 0.0047 | 51.631
15 | 1.3551 | 0.02736 | 0.006 | 49.5285
15.5 | 1.382 | 0.02923 | 0.0072 | 47.2802
16 | 1.4059 | 0.03135 | 0.0084 | 44.8453
16.5 | 1.4312 | 0.03345 | 0.0095 | 42.7862
17 | 1.4561 | 0.03562 | 0.0103 | 40.8787
17.5 | 1.4764 | 0.03822 | 0.0113 | 38.629
18 | 1.4975 | 0.04082 | 0.012 | 36.6854
18.5 | 1.5198 | 0.04336 | 0.0126 | 35.0507
19 | 1.5359 | 0.04652 | 0.0132 | 33.0159
19.5 | 1.5519 | 0.04977 | 0.0136 | 31.1814
20 | 1.5702 | 0.05267 | 0.014 | 29.812

## 115. Re 12M Mach 0.10 (1)
BIGFOIL.COM POLAR EXPORT
NACA65(4)-221
NACA65(4)-221 |  |  |  | Cl Max: | 1.557 | at alpha= | 15.5 | deg
JavaFoil+Calcfoil stall+Eppler ext transition |  |  |  | L/D Max: | 112.049 | at alpha= | 4.5 | deg
Re: | 12000000 |  |  | Cd Min: | 0.00456 | at alpha= | 1 | deg
Mach: | 0.1 |  |  | Cl=0 at alpha= | -1.6667 | deg
|  |  |  | @ Cl=0.1, Cd= | 0.0047895
|  |  |  | @ Cl=0.4, Cd= | 0.0046983
|  |  |  | @ Cl=0.6, Cd= | 0.0055795
alpha (deg) | Cl | Cd | Cm | Cl/Cd
-20 | -1.314 | 0.04085 | 0.011 | -32.176
-19.5 | -1.326 | 0.03801 | 0.01 | -34.879
-19 | -1.336 | 0.03472 | 0.009 | -38.469
-18.5 | -1.342 | 0.03241 | 0.008 | -41.406
-18 | -1.344 | 0.03052 | 0.007 | -44.057
-17.5 | -1.344 | 0.02889 | 0.005 | -46.532
-17 | -1.342 | 0.02704 | 0.004 | -49.624
-16.5 | -1.336 | 0.0254 | 0.003 | -52.625
-16 | -1.327 | 0.02386 | 0.002 | -55.632
-15.5 | -1.315 | 0.02252 | 0.001 | -58.392
-15 | -1.3 | 0.02098 | -0.001 | -61.947
-14.5 | -1.281 | 0.01934 | -0.002 | -66.21
-14 | -1.258 | 0.01848 | -0.003 | -68.086
-13.5 | -1.232 | 0.01746 | -0.004 | -70.575
-13 | -1.204 | 0.01653 | -0.006 | -72.804
-12.5 | -1.171 | 0.01565 | -0.007 | -74.85
-12 | -1.136 | 0.01486 | -0.008 | -76.437
-11.5 | -1.098 | 0.01374 | -0.01 | -79.934
-11 | -1.057 | 0.01344 | -0.011 | -78.702
-10.5 | -1.014 | 0.0128 | -0.012 | -79.217
-10 | -0.968 | 0.01179 | -0.014 | -82.159
-9.5 | -0.92 | 0.01121 | -0.015 | -82.07
-9 | -0.87 | 0.01064 | -0.016 | -81.751
-8.5 | -0.818 | 0.01017 | -0.018 | -80.41
-8 | -0.764 | 0.00969 | -0.019 | -78.901
-7.5 | -0.709 | 0.00943 | -0.02 | -75.181
-7 | -0.653 | 0.00903 | -0.022 | -72.246
-6.5 | -0.595 | 0.00898 | -0.023 | -66.214
-6 | -0.536 | 0.00826 | -0.025 | -64.864
-5.5 | -0.476 | 0.00833 | -0.026 | -57.144
-5 | -0.416 | 0.00803 | -0.028 | -51.729
-4.5 | -0.355 | 0.0066 | -0.029 | -53.819
-4 | -0.294 | 0.00617 | -0.031 | -47.637
-3.5 | -0.232 | 0.00576 | -0.032 | -40.239
-3 | -0.169 | 0.00528 | -0.033 | -32.027
-2.5 | -0.106 | 0.00505 | -0.035 | -20.935
-2 | -0.042 | 0.00466 | -0.036 | -9.074
-1.5 | 0.021 | 0.00463 | -0.038 | 4.577
-1 | 0.085 | 0.00478 | -0.039 | 17.708
-0.5 | 0.148 | 0.00482 | -0.04 | 30.716
0 | 0.213 | 0.00464 | -0.042 | 45.976
0.5 | 0.277 | 0.00467 | -0.043 | 59.412
1 | 0.341 | 0.00456 | -0.045 | 74.859
1.5 | 0.405 | 0.00471 | -0.046 | 86.048
2 | 0.469 | 0.00477 | -0.047 | 98.297
2.5 | 0.533 | 0.00527 | -0.049 | 101.073
3 | 0.597 | 0.00556 | -0.05 | 107.327
3.5 | 0.66 | 0.00597 | -0.052 | 110.509
4 | 0.721 | 0.0065 | -0.053 | 110.862
4.5 | 0.782 | 0.00698 | -0.054 | 112.049
5 | 0.835 | 0.00779 | -0.055 | 107.146
5.5 | 0.89 | 0.00966 | -0.056 | 92.092
6 | 0.947 | 0.00985 | -0.057 | 96.152
6.5 | 1.002 | 0.01045 | -0.059 | 95.933
7 | 1.056 | 0.01099 | -0.06 | 96.147
7.5 | 1.109 | 0.0115 | -0.061 | 96.453
8 | 1.159 | 0.01195 | -0.062 | 97.012
8.5 | 1.208 | 0.01254 | -0.063 | 96.283
9 | 1.254 | 0.01308 | -0.064 | 95.845
9.5 | 1.297 | 0.01372 | -0.066 | 94.573
10 | 1.338 | 0.01411 | -0.067 | 94.845
10.5 | 1.376 | 0.01482 | -0.068 | 92.852
11 | 1.41 | 0.01565 | -0.069 | 90.114
11.5 | 1.441 | 0.01655 | -0.07 | 87.099
12 | 1.469 | 0.01732 | -0.071 | 84.802
12.5 | 1.493 | 0.01814 | -0.072 | 82.295
13 | 1.513 | 0.01908 | -0.073 | 79.286
13.5 | 1.529 | 0.02016 | -0.074 | 75.852
14 | 1.542 | 0.02124 | -0.075 | 72.611
14.5 | 1.551 | 0.02274 | -0.076 | 68.199
15 | 1.555 | 0.02392 | -0.077 | 65.036
15.5 | 1.557 | 0.0253 | -0.078 | 61.541
16 | 1.554 | 0.02672 | -0.079 | 58.183
16.5 | 1.548 | 0.02851 | -0.08 | 54.309
17 | 1.539 | 0.03032 | -0.08 | 50.749
17.5 | 1.528 | 0.03132 | -0.082 | 48.77
18 | 1.512 | 0.03345 | -0.082 | 45.195
18.5 | 1.495 | 0.03522 | -0.083 | 42.431
19 | 1.474 | 0.03762 | -0.084 | 39.179
19.5 | 1.451 | 0.03996 | -0.084 | 36.31
20 | 1.426 | 0.0425 | -0.085 | 33.557

## 116. Re 12M Mach 0.10 (2)
BIGFOIL.COM POLAR EXPORT
NACA65(4)-221
NACA65(4)-221 |  |  |  | Cl Max: | 1.5664 | at alpha= | 20 | deg
XFOIL ncrit=9 |  |  |  | L/D Max: | 122.247 | at alpha= | 3 | deg
Re: | 12000000 |  |  | Cd Min: | 0.05494 | at alpha= | 20 | deg
Mach: | 0.1 |  |  | Cl=0 at alpha= | -1.5232 | deg
|  |  |  | @ Cl=0.1, Cd= | 0.0038064
|  |  |  | @ Cl=0.4, Cd= | 0.0039664
|  |  |  | @ Cl=0.6, Cd= | 0.0054811
alpha (deg) | Cl | Cd | Cm | Cl/Cd
-20 | -1.385 | 0.04086 | -0.0813 | -33.8962
-19.5 | -1.3647 | 0.03857 | -0.0803 | -35.3824
-19 | -1.3433 | 0.03616 | -0.0796 | -37.1488
-18.5 | -1.3218 | 0.03379 | -0.0788 | -39.1181
-18 | -1.2961 | 0.0318 | -0.078 | -40.7579
-17.5 | -1.272 | 0.02973 | -0.0771 | -42.7851
-17 | -1.2492 | 0.02763 | -0.0758 | -45.2117
-16.5 | -1.2234 | 0.02584 | -0.0745 | -47.3452
-16 | -1.1978 | 0.02406 | -0.0731 | -49.7839
-15.5 | -1.1703 | 0.02245 | -0.0716 | -52.1292
-15 | -1.1434 | 0.0209 | -0.0699 | -54.7081
-14.5 | -1.113 | 0.01957 | -0.0684 | -56.8728
-14 | -1.0833 | 0.01831 | -0.0665 | -59.1644
-13.5 | -1.0535 | 0.01706 | -0.0646 | -61.7526
-13 | -1.0225 | 0.01596 | -0.0626 | -64.0664
-12.5 | -0.9892 | 0.01495 | -0.0608 | -66.1672
-12 | -0.9568 | 0.01399 | -0.0587 | -68.3917
-11.5 | -0.9241 | 0.01305 | -0.0564 | -70.8123
-11 | -0.8925 | 0.01216 | -0.0539 | -73.3964
-10.5 | -0.859 | 0.01138 | -0.0514 | -75.4833
-10 | -0.8247 | 0.01068 | -0.0489 | -77.2191
-9.5 | -0.7908 | 0.01006 | -0.0461 | -78.6083
-9 | -0.7578 | 0.00951 | -0.0429 | -79.6845
-8.5 | -0.7337 | 0.00908 | -0.0377 | -80.804
-8 | -0.6919 | 0.00877 | -0.0356 | -78.894
-7.5 | -0.6449 | 0.00846 | -0.0345 | -76.2293
-7 | -0.5944 | 0.00817 | -0.034 | -72.754
-6.5 | -0.5425 | 0.00789 | -0.0338 | -68.7579
-6 | -0.4894 | 0.00765 | -0.0338 | -63.9739
-5.5 | -0.4357 | 0.00739 | -0.0339 | -58.9581
-5 | -0.3824 | 0.00704 | -0.034 | -54.3182
-4.5 | -0.3297 | 0.0066 | -0.0339 | -49.9545
-4 | -0.2767 | 0.00613 | -0.034 | -45.1387
-3.5 | -0.2226 | 0.00568 | -0.0343 | -39.1901
-3 | -0.1684 | 0.00513 | -0.0347 | -32.8265
-2.5 | -0.113 | 0.00458 | -0.0354 | -24.6725
-2 | -0.0576 | 0.00396 | -0.036 | -14.5455
-1.5 | 0.0028 | 0.00387 | -0.0373 | 0.72351
-1 | 0.0637 | 0.00383 | -0.0387 | 16.6319
-0.5 | 0.1252 | 0.00379 | -0.0401 | 33.0343
0 | 0.1865 | 0.00379 | -0.0416 | 49.2084
0.5 | 0.2472 | 0.00382 | -0.0429 | 64.712
1 | 0.3084 | 0.00383 | -0.0443 | 80.5222
1.5 | 0.3689 | 0.00392 | -0.0456 | 94.1071
2 | 0.4292 | 0.00401 | -0.0468 | 107.0324
2.5 | 0.49 | 0.00404 | -0.0482 | 121.2871
3 | 0.544 | 0.00445 | -0.0483 | 122.2472
3.5 | 0.589 | 0.00532 | -0.0469 | 110.7143
4.5 | 0.6812 | 0.00667 | -0.0445 | 102.1289
5 | 0.7255 | 0.00727 | -0.0429 | 99.7937
5.5 | 0.7681 | 0.00784 | -0.0409 | 97.9719
6 | 0.8077 | 0.0084 | -0.0384 | 96.1548
6.5 | 0.8324 | 0.00892 | -0.0329 | 93.3184
7 | 0.8614 | 0.00945 | -0.0285 | 91.1534
7.5 | 0.8947 | 0.00999 | -0.0251 | 89.5596
8 | 0.929 | 0.01061 | -0.0222 | 87.5589
8.5 | 0.9641 | 0.01127 | -0.0196 | 85.5457
9 | 0.997 | 0.01205 | -0.0168 | 82.7386
9.5 | 1.0304 | 0.01288 | -0.0143 | 80
10 | 1.0638 | 0.0138 | -0.0119 | 77.087
10.5 | 1.0942 | 0.01488 | -0.0093 | 73.5349
11 | 1.126 | 0.01597 | -0.0071 | 70.5072
11.5 | 1.158 | 0.01711 | -0.0051 | 67.6797
12 | 1.1882 | 0.01837 | -0.003 | 64.6815
12.5 | 1.2162 | 0.01983 | -0.0008 | 61.3313
13 | 1.243 | 0.02141 | 0.0013 | 58.057
13.5 | 1.2699 | 0.0231 | 0.0032 | 54.974
14 | 1.2986 | 0.02471 | 0.0048 | 52.5536
14.5 | 1.327 | 0.02643 | 0.0062 | 50.2081
15 | 1.3538 | 0.02832 | 0.0076 | 47.8037
15.5 | 1.3801 | 0.03031 | 0.0089 | 45.5328
16 | 1.4068 | 0.0323 | 0.01 | 43.5542
16.5 | 1.4304 | 0.03462 | 0.0111 | 41.3172
17 | 1.4532 | 0.03705 | 0.0121 | 39.2227
17.5 | 1.4766 | 0.03946 | 0.013 | 37.4202
18 | 1.4962 | 0.0423 | 0.0138 | 35.3712
18.5 | 1.5157 | 0.04521 | 0.0144 | 33.5258
19 | 1.5351 | 0.04818 | 0.0149 | 31.8618
19.5 | 1.5517 | 0.0515 | 0.0152 | 30.1301
20 | 1.5664 | 0.05494 | 0.0156 | 28.5111

## 117. Re 12M Mach 0.25 (1)
BIGFOIL.COM POLAR EXPORT
NACA65(4)-221
NACA65(4)-221 |  |  |  | Cl Max: | 1.467 | at alpha= | 13 | deg
JavaFoil+Calcfoil stall+Eppler ext transition |  |  |  | L/D Max: | 111.739 | at alpha= | 4 | deg
Re: | 12000000 |  |  | Cd Min: | 0.0046 | at alpha= | 1 | deg
Mach: | 0.25 |  |  | Cl=0 at alpha= | -1.6692 | deg
|  |  |  | @ Cl=0.1, Cd= | 0.004666
|  |  |  | @ Cl=0.4, Cd= | 0.0047206
|  |  |  | @ Cl=0.6, Cd= | 0.0055671
alpha (deg) | Cl | Cd | Cm | Cl/Cd
-20 | -0.956 | 0.06277 | 0.011 | -15.224
-19.5 | -1.01 | 0.05154 | 0.01 | -19.596
-19 | -1.054 | 0.0461 | 0.009 | -22.86
-18.5 | -1.094 | 0.04097 | 0.008 | -26.707
-18 | -1.127 | 0.038 | 0.007 | -29.663
-17.5 | -1.156 | 0.03502 | 0.006 | -33.011
-17 | -1.181 | 0.03213 | 0.004 | -36.749
-16.5 | -1.2 | 0.02979 | 0.003 | -40.271
-16 | -1.214 | 0.02696 | 0.002 | -45.036
-15.5 | -1.221 | 0.02574 | 0.001 | -47.44
-15 | -1.224 | 0.02384 | -0.001 | -51.355
-14.5 | -1.222 | 0.02175 | -0.002 | -56.177
-14 | -1.214 | 0.02046 | -0.003 | -59.323
-13.5 | -1.2 | 0.01924 | -0.004 | -62.397
-13 | -1.182 | 0.01804 | -0.006 | -65.505
-12.5 | -1.159 | 0.01703 | -0.007 | -68.048
-12 | -1.131 | 0.01606 | -0.008 | -70.439
-11.5 | -1.099 | 0.01481 | -0.01 | -74.193
-11 | -1.063 | 0.01442 | -0.011 | -73.686
-10.5 | -1.023 | 0.01367 | -0.012 | -74.831
-10 | -0.98 | 0.01254 | -0.014 | -78.148
-9.5 | -0.934 | 0.01188 | -0.015 | -78.584
-9 | -0.885 | 0.01125 | -0.017 | -78.69
-8.5 | -0.834 | 0.01067 | -0.018 | -78.124
-8 | -0.78 | 0.01012 | -0.02 | -77.049
-7.5 | -0.724 | 0.00986 | -0.021 | -73.439
-7 | -0.667 | 0.0094 | -0.022 | -70.953
-6.5 | -0.608 | 0.00937 | -0.024 | -64.912
-6 | -0.549 | 0.0086 | -0.025 | -63.784
-5.5 | -0.488 | 0.00864 | -0.027 | -56.418
-5 | -0.426 | 0.00833 | -0.028 | -51.098
-4.5 | -0.364 | 0.00678 | -0.03 | -53.719
-4 | -0.301 | 0.00645 | -0.031 | -46.688
-3.5 | -0.238 | 0.00589 | -0.033 | -40.321
-3 | -0.174 | 0.00538 | -0.034 | -32.304
-2.5 | -0.109 | 0.00505 | -0.036 | -21.513
-2 | -0.043 | 0.00465 | -0.037 | -9.327
-1.5 | 0.022 | 0.00478 | -0.039 | 4.553
-1 | 0.087 | 0.00466 | -0.04 | 18.656
-0.5 | 0.152 | 0.00469 | -0.042 | 32.392
0 | 0.219 | 0.00471 | -0.043 | 46.525
0.5 | 0.285 | 0.0047 | -0.044 | 60.674
1 | 0.351 | 0.0046 | -0.046 | 76.266
1.5 | 0.416 | 0.00476 | -0.047 | 87.386
2 | 0.482 | 0.00485 | -0.049 | 99.432
2.5 | 0.547 | 0.00527 | -0.05 | 103.801
3 | 0.613 | 0.00564 | -0.052 | 108.749
3.5 | 0.678 | 0.00608 | -0.053 | 111.521
4 | 0.74 | 0.00662 | -0.054 | 111.739
4.5 | 0.795 | 0.00757 | -0.055 | 104.993
5 | 0.855 | 0.00811 | -0.056 | 105.362
5.5 | 0.911 | 0.0101 | -0.057 | 90.186
6 | 0.969 | 0.01053 | -0.059 | 92.013
6.5 | 1.025 | 0.01097 | -0.06 | 93.456
7 | 1.079 | 0.0116 | -0.061 | 93.061
7.5 | 1.132 | 0.01214 | -0.062 | 93.21
8 | 1.181 | 0.01269 | -0.064 | 93.111
8.5 | 1.229 | 0.01328 | -0.065 | 92.491
9 | 1.272 | 0.01396 | -0.066 | 91.121
9.5 | 1.313 | 0.01467 | -0.067 | 89.487
10 | 1.349 | 0.01512 | -0.068 | 89.236
10.5 | 1.382 | 0.01591 | -0.07 | 86.846
11 | 1.409 | 0.01681 | -0.071 | 83.861
11.5 | 1.432 | 0.01812 | -0.072 | 79.032
12 | 1.449 | 0.01891 | -0.073 | 76.641
12.5 | 1.461 | 0.01991 | -0.074 | 73.367
13 | 1.467 | 0.02106 | -0.075 | 69.67
13.5 | 1.467 | 0.02237 | -0.076 | 65.573
14 | 1.461 | 0.02371 | -0.077 | 61.628
14.5 | 1.447 | 0.02646 | -0.078 | 54.681
15 | 1.429 | 0.02732 | -0.079 | 52.322
15.5 | 1.405 | 0.02904 | -0.08 | 48.371
16 | 1.374 | 0.03099 | -0.08 | 44.321
16.5 | 1.337 | 0.03322 | -0.081 | 40.236
17 | 1.294 | 0.03578 | -0.082 | 36.169
17.5 | 1.246 | 0.03846 | -0.083 | 32.402
18 | 1.195 | 0.04043 | -0.084 | 29.571

## 118. Re 12M Mach 0.25 (2)
BIGFOIL.COM POLAR EXPORT
NACA65(4)-221
NACA65(4)-221 |  |  |  | Cl Max: | 1.5514 | at alpha= | 20 | deg
XFOIL ncrit=9 |  |  |  | L/D Max: | 128.318 | at alpha= | 3 | deg
Re: | 12000000 |  |  | Cd Min: | 0.06707 | at alpha= | 20 | deg
Mach: | 0.25 |  |  | Cl=0 at alpha= | -1.5152 | deg
|  |  |  | @ Cl=0.1, Cd= | 0.0038328
|  |  |  | @ Cl=0.4, Cd= | 0.0039725
|  |  |  | @ Cl=0.6, Cd= | 0.0051563
alpha (deg) | Cl | Cd | Cm | Cl/Cd
-20 | -1.3655 | 0.05107 | -0.0924 | -26.7378
-19.5 | -1.348 | 0.04771 | -0.0919 | -28.254
-19 | -1.3294 | 0.04448 | -0.0913 | -29.8876
-18.5 | -1.31 | 0.04135 | -0.0905 | -31.6808
-18 | -1.2886 | 0.03847 | -0.0897 | -33.4962
-17.5 | -1.2645 | 0.03586 | -0.0887 | -35.2621
-17 | -1.2387 | 0.03348 | -0.0875 | -36.9982
-16.5 | -1.212 | 0.03125 | -0.0862 | -38.784
-16 | -1.1908 | 0.02878 | -0.0844 | -41.376
-15.5 | -1.1641 | 0.02669 | -0.0828 | -43.6156
-15 | -1.1353 | 0.02488 | -0.081 | -45.631
-14.5 | -1.1065 | 0.0231 | -0.0791 | -47.9004
-14 | -1.0769 | 0.02146 | -0.0771 | -50.1817
-13.5 | -1.0471 | 0.01989 | -0.0749 | -52.6445
-13 | -1.0144 | 0.01857 | -0.0728 | -54.6257
-12.5 | -0.9808 | 0.01734 | -0.0707 | -56.5629
-12 | -0.9488 | 0.01612 | -0.0683 | -58.8586
-11.5 | -0.9144 | 0.01501 | -0.066 | -60.9194
-11 | -0.8819 | 0.01393 | -0.0634 | -63.3094
-10.5 | -0.8484 | 0.01289 | -0.0607 | -65.8185
-10 | -0.8141 | 0.01197 | -0.058 | -68.0117
-9.5 | -0.7789 | 0.01116 | -0.0552 | -69.7939
-9 | -0.7425 | 0.01042 | -0.0525 | -71.2572
-8.5 | -0.7061 | 0.00979 | -0.0495 | -72.1246
-8 | -0.6723 | 0.00922 | -0.0459 | -72.9176
-7.5 | -0.6485 | 0.00878 | -0.04 | -73.861
-7 | -0.6022 | 0.00843 | -0.0383 | -71.4353
-6.5 | -0.5512 | 0.00815 | -0.0373 | -67.6319
-6 | -0.4991 | 0.00786 | -0.0366 | -63.4987
-5.5 | -0.4446 | 0.00758 | -0.0364 | -58.6544
-5 | -0.3896 | 0.00727 | -0.0363 | -53.5901
-4.5 | -0.3375 | 0.00678 | -0.0358 | -49.7788
-4 | -0.2849 | 0.00625 | -0.0354 | -45.584
-2.5 | -0.1181 | 0.00456 | -0.0362 | -25.8991
-2 | -0.0607 | 0.00398 | -0.0369 | -15.2513
-1.5 | 0.0019 | 0.00391 | -0.0382 | 0.48593
-1 | 0.0653 | 0.00386 | -0.0397 | 16.9171
-0.5 | 0.129 | 0.00381 | -0.0412 | 33.8583
0 | 0.1924 | 0.00382 | -0.0427 | 50.3665
0.5 | 0.2554 | 0.00385 | -0.0441 | 66.3377
1 | 0.3189 | 0.00386 | -0.0455 | 82.6166
1.5 | 0.3816 | 0.00394 | -0.0469 | 96.8528
2 | 0.4439 | 0.00405 | -0.0481 | 109.6049
2.5 | 0.5072 | 0.00408 | -0.0495 | 124.3137
3 | 0.5646 | 0.0044 | -0.0499 | 128.3182
3.5 | 0.6086 | 0.00534 | -0.0479 | 113.97
4 | 0.6538 | 0.00612 | -0.0461 | 106.8301
4.5 | 0.699 | 0.00679 | -0.0442 | 102.9455
5 | 0.7402 | 0.00746 | -0.0416 | 99.2225
5.5 | 0.7772 | 0.00809 | -0.0382 | 96.0692
6 | 0.7973 | 0.00867 | -0.0313 | 91.9608
6.5 | 0.8172 | 0.00951 | -0.0251 | 85.9306
7 | 0.8491 | 0.01022 | -0.0212 | 83.0822
7.5 | 0.8839 | 0.01094 | -0.0181 | 80.7952
8 | 0.918 | 0.01178 | -0.015 | 77.9287
8.5 | 0.9535 | 0.01266 | -0.0124 | 75.316
9 | 0.9872 | 0.01367 | -0.0096 | 72.2165
9.5 | 1.0216 | 0.01471 | -0.0071 | 69.4494
10 | 1.0541 | 0.01592 | -0.0045 | 66.2123
10.5 | 1.0851 | 0.01725 | -0.0019 | 62.9043
11 | 1.117 | 0.0186 | 0.0005 | 60.0538
11.5 | 1.1478 | 0.0201 | 0.0028 | 57.1045
12 | 1.1776 | 0.02171 | 0.005 | 54.2423
12.5 | 1.2073 | 0.02342 | 0.0072 | 51.55
13 | 1.2356 | 0.02528 | 0.0092 | 48.8766
13.5 | 1.2644 | 0.02723 | 0.0111 | 46.4341
14 | 1.2929 | 0.02927 | 0.0128 | 44.1715
14.5 | 1.3229 | 0.03124 | 0.0143 | 42.3464
15 | 1.3495 | 0.03357 | 0.0158 | 40.1996
15.5 | 1.3746 | 0.03609 | 0.0172 | 38.0881
16 | 1.4 | 0.03863 | 0.0185 | 36.2413
16.5 | 1.4253 | 0.04131 | 0.0196 | 34.5025
17 | 1.444 | 0.04455 | 0.0208 | 32.413
17.5 | 1.4634 | 0.0479 | 0.0216 | 30.5511
18 | 1.4834 | 0.05129 | 0.0223 | 28.9218
18.5 | 1.5039 | 0.05475 | 0.0228 | 27.4685
19 | 1.5207 | 0.05868 | 0.023 | 25.9151
19.5 | 1.5369 | 0.06277 | 0.023 | 24.4846
20 | 1.5514 | 0.06707 | 0.0228 | 23.1311

## 119. Re 12M Mach 0.50 (1)
BIGFOIL.COM POLAR EXPORT
NACA65(4)-221
NACA65(4)-221 |  |  |  | Cl Max: | 1.261 | at alpha= | 18.5 | deg
JavaFoil+Calcfoil stall+Eppler ext transition |  |  |  | L/D Max: | 102.786 | at alpha= | 2 | deg
Re: | 12000000 |  |  | Cd Min: | 0.00492 | at alpha= | 0.5 | deg
Mach: | 0.5 |  |  | Cl=0 at alpha= | -1.6644 | deg
|  |  |  | @ Cl=0.1, Cd= | 0.0049437
|  |  |  | @ Cl=0.4, Cd= | 0.0049897
|  |  |  | @ Cl=0.6, Cd= | 0.0059001
alpha (deg) | Cl | Cd | Cm | Cl/Cd
-20 | -1.072 | 0.17053 | 0.009 | -6.284
-19.5 | -1.04 | 0.16819 | 0.008 | -6.182
-19 | -1.009 | 0.16364 | 0.007 | -6.169
-18.5 | -0.979 | 0.15721 | 0.006 | -6.225
-18 | -0.972 | 0.12614 | 0.006 | -7.705
-17.5 | -0.97 | 0.09721 | 0.005 | -9.977
-17 | -0.94 | 0.09292 | 0.004 | -10.113
-16.5 | -0.901 | 0.09419 | 0.003 | -9.567
-16 | -0.853 | 0.10293 | 0.002 | -8.291
-15.5 | -0.813 | 0.10693 | 0.001 | -7.599
-15 | -0.78 | 0.11086 | 0 | -7.035
-14.5 | -0.827 | 0.05364 | -0.002 | -15.413
-14 | -0.809 | 0.0434 | -0.003 | -18.629
-13.5 | -0.773 | 0.04258 | -0.005 | -18.147
-13 | -0.76 | 0.03112 | -0.006 | -24.416
-12.5 | -0.733 | 0.02687 | -0.008 | -27.28
-12 | -0.6 | 0.08258 | -0.005 | -7.263
-11.5 | -0.67 | 0.02312 | -0.011 | -28.981
-11 | -0.639 | 0.02086 | -0.012 | -30.662
-10.5 | -0.606 | 0.0202 | -0.014 | -30.004
-10 | -0.856 | 0.01808 | -0.015 | -47.358
-9.5 | -0.904 | 0.01656 | -0.017 | -54.601
-9 | -0.899 | 0.01479 | -0.018 | -60.786
-8.5 | -0.871 | 0.01429 | -0.02 | -60.963
-8 | -0.83 | 0.01287 | -0.022 | -64.516
-7.5 | -0.781 | 0.01261 | -0.023 | -61.953
-7 | -0.725 | 0.01185 | -0.025 | -61.218
-6.5 | -0.665 | 0.01125 | -0.026 | -59.102
-6 | -0.602 | 0.01031 | -0.028 | -58.385
-5.5 | -0.537 | 0.01012 | -0.03 | -53.019
-5 | -0.47 | 0.00926 | -0.031 | -50.716
-4.5 | -0.401 | 0.00926 | -0.033 | -43.361
-4 | -0.333 | 0.00719 | -0.035 | -46.389
-3.5 | -0.263 | 0.00657 | -0.036 | -40.055
-3 | -0.193 | 0.00595 | -0.038 | -32.432
-2.5 | -0.121 | 0.0055 | -0.04 | -21.984
-2 | -0.049 | 0.00502 | -0.042 | -9.663
-1.5 | 0.024 | 0.00497 | -0.043 | 4.89
-1 | 0.097 | 0.00494 | -0.045 | 19.642
-0.5 | 0.17 | 0.00503 | -0.046 | 33.782
0 | 0.245 | 0.00501 | -0.048 | 48.892
0.5 | 0.319 | 0.00492 | -0.05 | 64.72
1 | 0.392 | 0.00497 | -0.051 | 78.897
1.5 | 0.465 | 0.00515 | -0.053 | 90.426
2 | 0.539 | 0.00524 | -0.054 | 102.786
2.5 | 0.612 | 0.00603 | -0.056 | 101.449
3 | 0.677 | 0.00662 | -0.057 | 102.362
3.5 | 0.747 | 0.00739 | -0.058 | 101.089
4 | 0.81 | 0.00831 | -0.06 | 97.507
4.5 | 0.876 | 0.00911 | -0.061 | 96.201
5 | 0.941 | 0.00993 | -0.062 | 94.78
5.5 | 1.002 | 0.01223 | -0.064 | 81.869
6 | 1.061 | 0.01301 | -0.065 | 81.556
6.5 | 1.117 | 0.01376 | -0.066 | 81.131
7 | 1.166 | 0.01464 | -0.068 | 79.66
7.5 | 1.208 | 0.01565 | -0.069 | 77.219
8 | 1.239 | 0.01669 | -0.07 | 74.217
8.5 | 1.251 | 0.01788 | -0.072 | 69.982
9 | 1.233 | 0.01928 | -0.073 | 63.963
9.5 | 1.139 | 0.0209 | -0.074 | 54.502
10 | 0.801 | 0.02272 | -0.075 | 35.264
10.5 | 0.834 | 0.02365 | -0.076 | 35.254
11 | 0.865 | 0.02608 | -0.078 | 33.155
11.5 | 0.897 | 0.02715 | -0.079 | 33.028
12 | 0.927 | 0.02971 | -0.08 | 31.202
12.5 | 0.955 | 0.03318 | -0.081 | 28.789
13 | 0.982 | 0.0375 | -0.081 | 26.194
13.5 | 1.009 | 0.04174 | -0.082 | 24.186
14 | 1.008 | 0.05979 | -0.079 | 16.851
14.5 | 1.059 | 0.04995 | -0.083 | 21.204
15 | 1.092 | 0.05191 | -0.084 | 21.045
15.5 | 1.123 | 0.05472 | -0.085 | 20.52
16 | 1.149 | 0.06055 | -0.086 | 18.975
16.5 | 1.162 | 0.0734 | -0.085 | 15.836
17 | 1.142 | 0.09567 | -0.078 | 11.941
17.5 | 1.212 | 0.07998 | -0.085 | 15.155
18 | 1.247 | 0.08221 | -0.087 | 15.166
18.5 | 1.261 | 0.09625 | -0.086 | 13.099
19 | 1.216 | 0.15861 | -0.072 | 7.667
19.5 | 1.237 | 0.17453 | -0.071 | 7.086
20 | 1.257 | 0.19364 | -0.07 | 6.494

## 120. Re 12M Mach 0.50 (2)
BIGFOIL.COM POLAR EXPORT
NACA65(4)-221
NACA65(4)-221 |  |  |  | Cl Max: | 1.217 | at alpha= | 14.5 | deg
XFOIL ncrit=9 |  |  |  | L/D Max: | 146.921 | at alpha= | 3 | deg
Re: | 12000000 |  |  | Cd Min: | 0.17359 | at alpha= | 19.5 | deg
Mach: | 0.5 |  |  | Cl=0 at alpha= | -1.4849 | deg
|  |  |  | @ Cl=0.1, Cd= | 0.004004
|  |  |  | @ Cl=0.4, Cd= | 0.0040937
|  |  |  | @ Cl=0.6, Cd= | 0.0043124
alpha (deg) | Cl | Cd | Cm | Cl/Cd
-18 | -0.7428 | 0.12386 | -0.0813 | -5.9971
-17.5 | -0.7562 | 0.11289 | -0.0885 | -6.6986
-17 | -0.777 | 0.10139 | -0.096 | -7.6635
-16.5 | -0.7955 | 0.09062 | -0.1027 | -8.7784
-16 | -0.8216 | 0.07981 | -0.1088 | -10.2944
-15.5 | -0.844 | 0.07009 | -0.1133 | -12.0417
-15 | -0.8685 | 0.06107 | -0.1163 | -14.2214
-14.5 | -0.89 | 0.05319 | -0.1175 | -16.7325
-14 | -0.905 | 0.04647 | -0.117 | -19.4749
-13.5 | -0.9142 | 0.04069 | -0.1152 | -22.4674
-13 | -0.9148 | 0.03586 | -0.1125 | -25.5103
-12.5 | -0.9046 | 0.03194 | -0.1093 | -28.3219
-12 | -0.8857 | 0.02874 | -0.1058 | -30.8177
-11.5 | -0.8604 | 0.02603 | -0.1023 | -33.0542
-11 | -0.8282 | 0.02381 | -0.0988 | -34.7837
-10.5 | -0.7987 | 0.02163 | -0.0951 | -36.9256
-10 | -0.7646 | 0.01974 | -0.0915 | -38.7335
-9.5 | -0.7283 | 0.01809 | -0.088 | -40.2598
-9 | -0.6915 | 0.01661 | -0.0843 | -41.6315
-8.5 | -0.6532 | 0.01521 | -0.0808 | -42.9454
-8 | -0.6133 | 0.01395 | -0.0775 | -43.9642
-7.5 | -0.5716 | 0.01284 | -0.0742 | -44.5171
-7 | -0.5328 | 0.01172 | -0.0706 | -45.4608
-6.5 | -0.4916 | 0.01071 | -0.0672 | -45.901
-6 | -0.4481 | 0.00986 | -0.064 | -45.4462
-5.5 | -0.4084 | 0.00904 | -0.0601 | -45.177
-5 | -0.3736 | 0.00833 | -0.0551 | -44.8499
-4.5 | -0.3476 | 0.00778 | -0.0482 | -44.6787
-4 | -0.3073 | 0.00697 | -0.044 | -44.089
-3.5 | -0.2576 | 0.00618 | -0.0416 | -41.6828
-3 | -0.2008 | 0.00548 | -0.0406 | -36.6423
-2.5 | -0.1438 | 0.00457 | -0.0398 | -31.4661
-2 | -0.0754 | 0.00414 | -0.0407 | -18.2126
-1.5 | -0.0022 | 0.00406 | -0.0423 | -0.54187
-1 | 0.0709 | 0.004 | -0.0439 | 17.725
-0.5 | 0.1439 | 0.00401 | -0.0455 | 35.8853
0 | 0.2176 | 0.00401 | -0.0473 | 54.2643
0.5 | 0.2919 | 0.00402 | -0.0491 | 72.6119
1 | 0.3656 | 0.00407 | -0.0508 | 89.828
1.5 | 0.4381 | 0.00412 | -0.0523 | 106.335
2 | 0.5111 | 0.00417 | -0.0537 | 122.5659
2.5 | 0.5834 | 0.00427 | -0.0549 | 136.6276
3 | 0.6538 | 0.00445 | -0.0557 | 146.9213
3.5 | 0.7087 | 0.00509 | -0.0537 | 139.2338
4.5 | 0.7437 | 0.0072 | -0.0362 | 103.2917
5 | 0.7483 | 0.00843 | -0.0259 | 88.7663
5.5 | 0.7508 | 0.01022 | -0.0165 | 73.4638
6 | 0.7564 | 0.01236 | -0.0086 | 61.1974
6.5 | 0.7661 | 0.01465 | -0.002 | 52.2935
7 | 0.7976 | 0.01631 | 0.0019 | 48.9025
7.5 | 0.834 | 0.0179 | 0.0051 | 46.5922
8 | 0.8695 | 0.01961 | 0.0083 | 44.3396
8.5 | 0.9053 | 0.02141 | 0.0114 | 42.284
9 | 0.9421 | 0.02328 | 0.0142 | 40.4682
9.5 | 0.9767 | 0.02539 | 0.0172 | 38.4679
10 | 1.0114 | 0.02758 | 0.02 | 36.6715
10.5 | 1.0466 | 0.02987 | 0.0227 | 35.0385
11 | 1.0818 | 0.03225 | 0.0253 | 33.5442
11.5 | 1.1155 | 0.03488 | 0.0279 | 31.9811
12 | 1.1461 | 0.03781 | 0.0306 | 30.3121
12.5 | 1.174 | 0.04108 | 0.0331 | 28.5784
13 | 1.1968 | 0.04487 | 0.0356 | 26.6726
13.5 | 1.2107 | 0.04947 | 0.0379 | 24.4734
14.5 | 1.217 | 0.06123 | 0.0408 | 19.8759
15 | 1.1996 | 0.06939 | 0.0406 | 17.2878
15.5 | 1.179 | 0.0785 | 0.0391 | 15.0191
16 | 1.157 | 0.08843 | 0.0361 | 13.0838
16.5 | 1.1312 | 0.09954 | 0.0313 | 11.3643
17 | 1.1038 | 0.11158 | 0.0251 | 9.8925
17.5 | 1.0795 | 0.12383 | 0.0179 | 8.7176
18 | 1.0581 | 0.13622 | 0.0101 | 7.7676
18.5 | 1.0381 | 0.14878 | 0.0017 | 6.9774
19 | 1.0205 | 0.16131 | -0.0068 | 6.3263
19.5 | 1.0065 | 0.17359 | -0.0152 | 5.7981

## 121. Re 14M Mach 0.00 (1)
BIGFOIL.COM POLAR EXPORT
NACA65(4)-221
NACA65(4)-221 |  |  |  | Cl Max: | 1.577 | at alpha= | 16 | deg
JavaFoil+Calcfoil stall+Eppler ext transition |  |  |  | L/D Max: | 113.744 | at alpha= | 5 | deg
Re: | 14000000 |  |  | Cd Min: | 0.00457 | at alpha= | 1 | deg
Mach: | 0 |  |  | Cl=0 at alpha= | -1.6667 | deg
|  |  |  | @ Cl=0.1, Cd= | 0.0047576
|  |  |  | @ Cl=0.4, Cd= | 0.0047511
|  |  |  | @ Cl=0.6, Cd= | 0.0058419
alpha (deg) | Cl | Cd | Cm | Cl/Cd
-20 | -1.357 | 0.03787 | 0.011 | -35.825
-19.5 | -1.364 | 0.03537 | 0.01 | -38.561
-19 | -1.369 | 0.03307 | 0.009 | -41.381
-18.5 | -1.372 | 0.0303 | 0.008 | -45.289
-18 | -1.372 | 0.02842 | 0.007 | -48.27
-17.5 | -1.368 | 0.02736 | 0.005 | -50.016
-17 | -1.362 | 0.0257 | 0.004 | -53.006
-16.5 | -1.354 | 0.02416 | 0.003 | -56.019
-16 | -1.342 | 0.02258 | 0.002 | -59.434
-15.5 | -1.328 | 0.02108 | 0.001 | -62.978
-15 | -1.31 | 0.01991 | -0.001 | -65.779
-14.5 | -1.289 | 0.01863 | -0.002 | -69.168
-14 | -1.264 | 0.01762 | -0.003 | -71.748
-13.5 | -1.237 | 0.01664 | -0.004 | -74.352
-13 | -1.207 | 0.01578 | -0.006 | -76.471
-12.5 | -1.173 | 0.01468 | -0.007 | -79.931
-12 | -1.137 | 0.01422 | -0.008 | -79.976
-11.5 | -1.098 | 0.01352 | -0.01 | -81.237
-11 | -1.057 | 0.01256 | -0.011 | -84.169
-10.5 | -1.013 | 0.0119 | -0.012 | -85.165
-10 | -0.967 | 0.01129 | -0.014 | -85.623
-9.5 | -0.918 | 0.01117 | -0.015 | -82.192
-9 | -0.868 | 0.01029 | -0.016 | -84.4
-8.5 | -0.816 | 0.01022 | -0.018 | -79.85
-8 | -0.762 | 0.00977 | -0.019 | -78.059
-7.5 | -0.707 | 0.0094 | -0.02 | -75.269
-7 | -0.65 | 0.00878 | -0.022 | -74.109
-6.5 | -0.593 | 0.00872 | -0.023 | -67.984
-6 | -0.534 | 0.00804 | -0.025 | -66.424
-5.5 | -0.474 | 0.0081 | -0.026 | -58.567
-5 | -0.414 | 0.00765 | -0.027 | -54.137
-4.5 | -0.354 | 0.00656 | -0.029 | -53.953
-4 | -0.293 | 0.00626 | -0.03 | -46.734
-3.5 | -0.23 | 0.00584 | -0.032 | -39.454
-3 | -0.168 | 0.0055 | -0.033 | -30.568
-2.5 | -0.105 | 0.00515 | -0.035 | -20.42
-2 | -0.042 | 0.00495 | -0.036 | -8.499
-1.5 | 0.021 | 0.00466 | -0.037 | 4.517
-1 | 0.084 | 0.00475 | -0.039 | 17.718
-0.5 | 0.147 | 0.00478 | -0.04 | 30.801
0 | 0.212 | 0.0046 | -0.042 | 46.135
0.5 | 0.276 | 0.00464 | -0.043 | 59.469
1 | 0.339 | 0.00457 | -0.044 | 74.245
1.5 | 0.403 | 0.00476 | -0.046 | 84.62
2 | 0.467 | 0.00522 | -0.047 | 89.382
2.5 | 0.53 | 0.00538 | -0.049 | 98.457
3 | 0.594 | 0.00578 | -0.05 | 102.609
3.5 | 0.657 | 0.00643 | -0.051 | 102.188
4 | 0.717 | 0.00661 | -0.053 | 108.531
4.5 | 0.779 | 0.007 | -0.054 | 111.232
5 | 0.84 | 0.00738 | -0.055 | 113.744
5.5 | 0.887 | 0.00937 | -0.056 | 94.735
6 | 0.944 | 0.00953 | -0.057 | 99.114
6.5 | 1 | 0.01014 | -0.058 | 98.615
7 | 1.053 | 0.01046 | -0.06 | 100.725
7.5 | 1.106 | 0.01093 | -0.061 | 101.201
8 | 1.156 | 0.01152 | -0.062 | 100.346
8.5 | 1.205 | 0.01204 | -0.063 | 100.067
9 | 1.251 | 0.01262 | -0.064 | 99.165
9.5 | 1.295 | 0.01319 | -0.065 | 98.224
10 | 1.337 | 0.01356 | -0.067 | 98.598
10.5 | 1.375 | 0.01444 | -0.068 | 95.217
11 | 1.41 | 0.01496 | -0.069 | 94.296
11.5 | 1.443 | 0.01564 | -0.07 | 92.285
12 | 1.472 | 0.01656 | -0.071 | 88.877
12.5 | 1.497 | 0.01751 | -0.072 | 85.492
13 | 1.519 | 0.01821 | -0.073 | 83.45
13.5 | 1.538 | 0.01919 | -0.074 | 80.143
14 | 1.553 | 0.0202 | -0.075 | 76.866
14.5 | 1.564 | 0.02159 | -0.076 | 72.43
15 | 1.572 | 0.02285 | -0.077 | 68.799
15.5 | 1.576 | 0.02396 | -0.078 | 65.792
16 | 1.577 | 0.02537 | -0.079 | 62.156
16.5 | 1.575 | 0.02682 | -0.08 | 58.727
17 | 1.569 | 0.0285 | -0.08 | 55.066
17.5 | 1.562 | 0.02952 | -0.081 | 52.911
18 | 1.55 | 0.03147 | -0.082 | 49.271
18.5 | 1.537 | 0.03323 | -0.083 | 46.247
19 | 1.521 | 0.03536 | -0.084 | 43.004
19.5 | 1.503 | 0.03738 | -0.084 | 40.203
20 | 1.482 | 0.03966 | -0.085 | 37.376

## 122. Re 14M Mach 0.00 (2)
BIGFOIL.COM POLAR EXPORT
NACA65(4)-221
NACA65(4)-221 |  |  |  | Cl Max: | 1.5881 | at alpha= | 20 | deg
XFOIL ncrit=9 |  |  |  | L/D Max: | 121.045 | at alpha= | 2.5 | deg
Re: | 14000000 |  |  | Cd Min: | 0.05118 | at alpha= | 20 | deg
Mach: | 0 |  |  | Cl=0 at alpha= | -1.5272 | deg
|  |  |  | @ Cl=0.1, Cd= | 0.0037308
|  |  |  | @ Cl=0.4, Cd= | 0.0038876
|  |  |  | @ Cl=0.6, Cd= | 0.0057391
alpha (deg) | Cl | Cd | Cm | Cl/Cd
-20 | -1.4056 | 0.03803 | -0.078 | -36.9603
-19.5 | -1.3842 | 0.03575 | -0.0774 | -38.7189
-19 | -1.3626 | 0.03344 | -0.0767 | -40.7476
-18.5 | -1.3379 | 0.03146 | -0.0759 | -42.527
-18 | -1.3135 | 0.0295 | -0.0751 | -44.5254
-17.5 | -1.2881 | 0.02763 | -0.0741 | -46.6196
-17 | -1.2615 | 0.02591 | -0.073 | -48.6878
-16.5 | -1.2364 | 0.02415 | -0.0717 | -51.1967
-16 | -1.2114 | 0.02246 | -0.0701 | -53.9359
-15.5 | -1.1838 | 0.02097 | -0.0687 | -56.4521
-15 | -1.1558 | 0.01955 | -0.067 | -59.1202
-14.5 | -1.1274 | 0.01826 | -0.0652 | -61.7415
-14 | -1.0979 | 0.01704 | -0.0634 | -64.4308
-13.5 | -1.0681 | 0.01591 | -0.0614 | -67.1339
-13 | -1.0365 | 0.01487 | -0.0595 | -69.7041
-12.5 | -1.0034 | 0.01396 | -0.0575 | -71.8768
-12 | -0.9704 | 0.01307 | -0.0555 | -74.2464
-11.5 | -0.9361 | 0.01229 | -0.0534 | -76.1676
-11 | -0.904 | 0.01148 | -0.0509 | -78.7456
-10.5 | -0.8704 | 0.01076 | -0.0484 | -80.8922
-10 | -0.8377 | 0.01011 | -0.0456 | -82.8586
-9.5 | -0.8052 | 0.00955 | -0.0425 | -84.3141
-9 | -0.7814 | 0.00905 | -0.0374 | -86.3425
-8.5 | -0.743 | 0.00878 | -0.0347 | -84.6241
-8 | -0.6961 | 0.00849 | -0.0337 | -81.9906
-7.5 | -0.6471 | 0.00819 | -0.0331 | -79.011
-7 | -0.596 | 0.00791 | -0.0328 | -75.3477
-6.5 | -0.5433 | 0.00767 | -0.0328 | -70.8344
-6 | -0.49 | 0.00744 | -0.0329 | -65.8602
-5.5 | -0.4354 | 0.00719 | -0.0333 | -60.5563
-5 | -0.381 | 0.0069 | -0.0336 | -55.2174
-4.5 | -0.3282 | 0.00649 | -0.0337 | -50.5701
-3.5 | -0.2197 | 0.00569 | -0.0344 | -38.6116
-3 | -0.1652 | 0.00517 | -0.0349 | -31.9536
-2.5 | -0.1091 | 0.00473 | -0.0356 | -23.0655
-2 | -0.0556 | 0.004 | -0.0361 | -13.9
-1.5 | 0.0032 | 0.00377 | -0.0372 | 0.84881
-1 | 0.0645 | 0.00376 | -0.0387 | 17.1543
-0.5 | 0.1253 | 0.00371 | -0.0401 | 33.7736
0 | 0.1855 | 0.00372 | -0.0414 | 49.8656
0.5 | 0.2466 | 0.00373 | -0.0429 | 66.1126
1 | 0.3066 | 0.00378 | -0.0441 | 81.1111
1.5 | 0.3665 | 0.00386 | -0.0454 | 94.9482
2 | 0.4273 | 0.00391 | -0.0468 | 109.2839
2.5 | 0.4866 | 0.00402 | -0.0479 | 121.0448
3 | 0.5347 | 0.00474 | -0.0471 | 112.8059
3.5 | 0.5808 | 0.00551 | -0.046 | 105.4083
4 | 0.6294 | 0.00609 | -0.0452 | 103.3498
4.5 | 0.6758 | 0.00671 | -0.0441 | 100.7154
5.5 | 0.7671 | 0.00772 | -0.0415 | 99.3653
6 | 0.808 | 0.00826 | -0.0393 | 97.8208
6.5 | 0.8449 | 0.0087 | -0.0363 | 97.1149
7 | 0.8745 | 0.00909 | -0.0318 | 96.2046
7.5 | 0.908 | 0.00955 | -0.0284 | 95.0785
8 | 0.9411 | 0.0101 | -0.0252 | 93.1782
8.5 | 0.9763 | 0.01069 | -0.0225 | 91.3283
9 | 1.0092 | 0.0114 | -0.0197 | 88.5263
9.5 | 1.0434 | 0.01213 | -0.0172 | 86.0181
10 | 1.0761 | 0.01298 | -0.0147 | 82.9045
10.5 | 1.1071 | 0.01398 | -0.0122 | 79.1917
11 | 1.1395 | 0.01494 | -0.01 | 76.2718
11.5 | 1.171 | 0.01603 | -0.0079 | 73.0505
12 | 1.2017 | 0.0172 | -0.0058 | 69.8663
12.5 | 1.2299 | 0.01853 | -0.0036 | 66.3734
13 | 1.2571 | 0.02 | -0.0014 | 62.855
13.5 | 1.2848 | 0.02151 | 0.0004 | 59.7304
14 | 1.3134 | 0.02307 | 0.002 | 56.9311
14.5 | 1.3426 | 0.02459 | 0.0035 | 54.5994
15 | 1.3697 | 0.02636 | 0.0049 | 51.9613
15.5 | 1.3952 | 0.02828 | 0.0063 | 49.3352
16 | 1.4215 | 0.03019 | 0.0075 | 47.0851
16.5 | 1.4468 | 0.03224 | 0.0086 | 44.8759
17 | 1.4685 | 0.03463 | 0.0097 | 42.4054
17.5 | 1.4892 | 0.03714 | 0.0107 | 40.0969
18 | 1.5123 | 0.03953 | 0.0115 | 38.257
18.5 | 1.5318 | 0.04232 | 0.0122 | 36.1957
19 | 1.5495 | 0.0453 | 0.0128 | 34.2053
19.5 | 1.5722 | 0.0479 | 0.013 | 32.8225
20 | 1.5881 | 0.05118 | 0.0133 | 31.0297

## 123. Re 14M Mach 0.10 (1)
BIGFOIL.COM POLAR EXPORT
NACA65(4)-221
NACA65(4)-221 |  |  |  | Cl Max: | 1.559 | at alpha= | 15.5 | deg
JavaFoil+Calcfoil stall+Eppler ext transition |  |  |  | L/D Max: | 110.675 | at alpha= | 4.5 | deg
Re: | 14000000 |  |  | Cd Min: | 0.00456 | at alpha= | 1 | deg
Mach: | 0.1 |  |  | Cl=0 at alpha= | -1.6667 | deg
|  |  |  | @ Cl=0.1, Cd= | 0.0047614
|  |  |  | @ Cl=0.4, Cd= | 0.004772
|  |  |  | @ Cl=0.6, Cd= | 0.0058424
alpha (deg) | Cl | Cd | Cm | Cl/Cd
-20 | -1.317 | 0.03937 | 0.011 | -33.439
-19.5 | -1.328 | 0.03667 | 0.01 | -36.214
-19 | -1.337 | 0.03419 | 0.009 | -39.088
-18.5 | -1.344 | 0.03124 | 0.008 | -43.023
-18 | -1.347 | 0.02924 | 0.007 | -46.077
-17.5 | -1.346 | 0.0282 | 0.005 | -47.736
-17 | -1.344 | 0.02635 | 0.004 | -51
-16.5 | -1.338 | 0.02476 | 0.003 | -54.038
-16 | -1.329 | 0.02325 | 0.002 | -57.136
-15.5 | -1.316 | 0.02177 | 0.001 | -60.478
-15 | -1.301 | 0.02031 | -0.001 | -64.076
-14.5 | -1.282 | 0.01916 | -0.002 | -66.923
-14 | -1.26 | 0.01794 | -0.003 | -70.215
-13.5 | -1.234 | 0.01689 | -0.004 | -73.046
-13 | -1.205 | 0.01603 | -0.006 | -75.168
-12.5 | -1.173 | 0.0149 | -0.007 | -78.697
-12 | -1.138 | 0.01443 | -0.008 | -78.86
-11.5 | -1.1 | 0.0137 | -0.01 | -80.253
-11 | -1.058 | 0.01272 | -0.011 | -83.234
-10.5 | -1.015 | 0.01206 | -0.012 | -84.145
-10 | -0.969 | 0.01146 | -0.014 | -84.604
-9.5 | -0.921 | 0.01088 | -0.015 | -84.667
-9 | -0.871 | 0.01038 | -0.016 | -83.907
-8.5 | -0.819 | 0.01036 | -0.018 | -79.016
-8 | -0.765 | 0.00986 | -0.019 | -77.619
-7.5 | -0.71 | 0.00947 | -0.02 | -74.973
-7 | -0.653 | 0.00883 | -0.022 | -74.002
-6.5 | -0.595 | 0.00878 | -0.023 | -67.779
-6 | -0.536 | 0.0081 | -0.025 | -66.203
-5.5 | -0.477 | 0.00811 | -0.026 | -58.771
-5 | -0.416 | 0.00772 | -0.028 | -53.859
-4.5 | -0.356 | 0.00655 | -0.029 | -54.292
-4 | -0.294 | 0.00628 | -0.031 | -46.766
-3.5 | -0.232 | 0.00583 | -0.032 | -39.74
-3 | -0.169 | 0.00556 | -0.033 | -30.415
-2.5 | -0.106 | 0.0052 | -0.035 | -20.319
-2 | -0.042 | 0.00492 | -0.036 | -8.58
-1.5 | 0.021 | 0.0047 | -0.038 | 4.508
-1 | 0.085 | 0.00474 | -0.039 | 17.839
-0.5 | 0.148 | 0.00483 | -0.04 | 30.665
0 | 0.213 | 0.00464 | -0.042 | 45.937
0.5 | 0.277 | 0.00467 | -0.043 | 59.366
1 | 0.341 | 0.00456 | -0.045 | 74.773
1.5 | 0.405 | 0.00479 | -0.046 | 84.531
2 | 0.469 | 0.00524 | -0.047 | 89.441
2.5 | 0.533 | 0.00537 | -0.049 | 99.15
3 | 0.597 | 0.00581 | -0.05 | 102.627
3.5 | 0.66 | 0.00649 | -0.052 | 101.761
4 | 0.721 | 0.00665 | -0.053 | 108.334
4.5 | 0.782 | 0.00707 | -0.054 | 110.675
5 | 0.844 | 0.00775 | -0.056 | 108.792
5.5 | 0.891 | 0.00933 | -0.056 | 95.503
6 | 0.948 | 0.00962 | -0.057 | 98.544
6.5 | 1.004 | 0.01025 | -0.059 | 97.929
7 | 1.058 | 0.01073 | -0.06 | 98.556
7.5 | 1.11 | 0.01102 | -0.061 | 100.676
8 | 1.161 | 0.01168 | -0.062 | 99.334
8.5 | 1.209 | 0.01218 | -0.063 | 99.299
9 | 1.255 | 0.01277 | -0.065 | 98.306
9.5 | 1.299 | 0.01331 | -0.066 | 97.551
10 | 1.339 | 0.01372 | -0.067 | 97.657
10.5 | 1.377 | 0.0146 | -0.068 | 94.323
11 | 1.412 | 0.01522 | -0.069 | 92.751
11.5 | 1.443 | 0.0159 | -0.07 | 90.73
12 | 1.47 | 0.01679 | -0.071 | 87.555
12.5 | 1.495 | 0.01781 | -0.072 | 83.931
13 | 1.515 | 0.01854 | -0.073 | 81.684
13.5 | 1.531 | 0.01954 | -0.074 | 78.367
14 | 1.544 | 0.02057 | -0.075 | 75.042
14.5 | 1.552 | 0.02204 | -0.076 | 70.438
15 | 1.557 | 0.02333 | -0.077 | 66.763
15.5 | 1.559 | 0.02448 | -0.078 | 63.672
16 | 1.556 | 0.02598 | -0.079 | 59.901
16.5 | 1.55 | 0.02748 | -0.08 | 56.419
17 | 1.541 | 0.02922 | -0.081 | 52.737
17.5 | 1.53 | 0.03032 | -0.082 | 50.447
18 | 1.514 | 0.03242 | -0.082 | 46.692
18.5 | 1.496 | 0.03425 | -0.083 | 43.682
19 | 1.476 | 0.03635 | -0.084 | 40.601
19.5 | 1.453 | 0.03864 | -0.085 | 37.599
20 | 1.428 | 0.04113 | -0.085 | 34.726

## 124. Re 14M Mach 0.10 (2)
BIGFOIL.COM POLAR EXPORT
NACA65(4)-221
NACA65(4)-221 |  |  |  | Cl Max: | 1.5895 | at alpha= | 20 | deg
XFOIL ncrit=9 |  |  |  | L/D Max: | 121.841 | at alpha= | 2.5 | deg
Re: | 14000000 |  |  | Cd Min: | 0.05284 | at alpha= | 20 | deg
Mach: | 0.1 |  |  | Cl=0 at alpha= | -1.5261 | deg
|  |  |  | @ Cl=0.1, Cd= | 0.003737
|  |  |  | @ Cl=0.4, Cd= | 0.0038855
|  |  |  | @ Cl=0.6, Cd= | 0.0057122
alpha (deg) | Cl | Cd | Cm | Cl/Cd
-20 | -1.4043 | 0.03958 | -0.0803 | -35.48
-19.5 | -1.3853 | 0.03697 | -0.0797 | -37.4709
-19 | -1.3605 | 0.03486 | -0.0791 | -39.0275
-18.5 | -1.3377 | 0.03262 | -0.0782 | -41.0086
-18 | -1.3151 | 0.03043 | -0.0773 | -43.2172
-17.5 | -1.2864 | 0.02872 | -0.0764 | -44.7911
-17 | -1.2607 | 0.02684 | -0.0753 | -46.9709
-16.5 | -1.2361 | 0.02495 | -0.0739 | -49.5431
-16 | -1.2102 | 0.02325 | -0.0724 | -52.0516
-15.5 | -1.1812 | 0.02177 | -0.0709 | -54.2582
-15 | -1.1547 | 0.0202 | -0.0691 | -57.1634
-14.5 | -1.1272 | 0.01878 | -0.0672 | -60.0213
-14 | -1.0974 | 0.01753 | -0.0654 | -62.6013
-13.5 | -1.0664 | 0.01641 | -0.0634 | -64.9848
-13 | -1.0344 | 0.01534 | -0.0615 | -67.4316
-12.5 | -1.0018 | 0.01436 | -0.0595 | -69.7632
-12 | -0.9691 | 0.01341 | -0.0573 | -72.267
-11.5 | -0.9348 | 0.01259 | -0.0552 | -74.2494
-11 | -0.9018 | 0.01176 | -0.0528 | -76.6837
-10.5 | -0.8684 | 0.01099 | -0.0503 | -79.0173
-10 | -0.8355 | 0.01031 | -0.0474 | -81.0378
-9.5 | -0.802 | 0.00971 | -0.0445 | -82.5953
-9 | -0.7724 | 0.00915 | -0.0405 | -84.4153
-8.5 | -0.744 | 0.00884 | -0.0359 | -84.1629
-8 | -0.6977 | 0.00855 | -0.0347 | -81.6023
-7.5 | -0.6491 | 0.00824 | -0.0339 | -78.7743
-7 | -0.5983 | 0.00795 | -0.0334 | -75.2579
-6.5 | -0.5455 | 0.00772 | -0.0334 | -70.6606
-6 | -0.4921 | 0.00747 | -0.0334 | -65.8768
-5.5 | -0.4373 | 0.00722 | -0.0337 | -60.5679
-5 | -0.3825 | 0.00694 | -0.034 | -55.1153
-4.5 | -0.3298 | 0.00651 | -0.034 | -50.6605
-4 | -0.2762 | 0.0061 | -0.0341 | -45.2787
-3.5 | -0.221 | 0.0057 | -0.0346 | -38.7719
-3 | -0.1662 | 0.00518 | -0.0351 | -32.0849
-2.5 | -0.1099 | 0.00474 | -0.0358 | -23.1857
-2 | -0.0562 | 0.004 | -0.0362 | -14.05
-1.5 | 0.0031 | 0.00378 | -0.0374 | 0.82011
-1 | 0.0648 | 0.00376 | -0.0389 | 17.234
-0.5 | 0.126 | 0.00372 | -0.0403 | 33.871
0 | 0.1866 | 0.00373 | -0.0416 | 50.0268
0.5 | 0.2482 | 0.00374 | -0.0431 | 66.3636
1 | 0.3085 | 0.00378 | -0.0443 | 81.6138
1.5 | 0.3688 | 0.00386 | -0.0456 | 95.544
2 | 0.4299 | 0.00391 | -0.047 | 109.9488
2.5 | 0.4898 | 0.00402 | -0.0482 | 121.8408
3 | 0.5382 | 0.00474 | -0.0474 | 113.5443
3.5 | 0.5842 | 0.00552 | -0.0461 | 105.8333
4 | 0.6327 | 0.00611 | -0.0453 | 103.5516
4.5 | 0.679 | 0.00673 | -0.0441 | 100.8915
5.5 | 0.7694 | 0.00777 | -0.0412 | 99.0219
6.5 | 0.8408 | 0.00874 | -0.0345 | 96.2014
7 | 0.8715 | 0.0092 | -0.0302 | 94.7283
7.5 | 0.9056 | 0.00968 | -0.0269 | 93.5537
8 | 0.9392 | 0.01026 | -0.0238 | 91.54
8.5 | 0.9739 | 0.0109 | -0.021 | 89.3486
9 | 1.0077 | 0.01164 | -0.0183 | 86.5722
9.5 | 1.0423 | 0.0124 | -0.0159 | 84.0565
10 | 1.075 | 0.01329 | -0.0133 | 80.8879
10.5 | 1.1065 | 0.01432 | -0.0108 | 77.2696
11 | 1.1386 | 0.01535 | -0.0086 | 74.1759
11.5 | 1.1693 | 0.01651 | -0.0063 | 70.8237
12 | 1.1989 | 0.01779 | -0.0041 | 67.3918
12.5 | 1.2269 | 0.0192 | -0.0018 | 63.901
13 | 1.2547 | 0.02071 | 0.0003 | 60.5843
13.5 | 1.2852 | 0.02212 | 0.0019 | 58.1013
14 | 1.3134 | 0.02377 | 0.0036 | 55.2545
14.5 | 1.3403 | 0.02553 | 0.0052 | 52.499
15 | 1.3685 | 0.0273 | 0.0066 | 50.1282
15.5 | 1.3957 | 0.02915 | 0.0079 | 47.8799
16 | 1.42 | 0.03131 | 0.0092 | 45.3529
16.5 | 1.4444 | 0.03353 | 0.0104 | 43.0778
17 | 1.4687 | 0.03577 | 0.0114 | 41.0595
17.5 | 1.4884 | 0.03848 | 0.0125 | 38.6798
18 | 1.5086 | 0.04124 | 0.0133 | 36.581
18.5 | 1.5319 | 0.04376 | 0.0139 | 35.0069
19 | 1.55 | 0.04684 | 0.0144 | 33.0914
19.5 | 1.5689 | 0.04993 | 0.0148 | 31.422
20 | 1.5895 | 0.05284 | 0.015 | 30.0814

## 125. Re 14M Mach 0.25 (1)
BIGFOIL.COM POLAR EXPORT
NACA65(4)-221
NACA65(4)-221 |  |  |  | Cl Max: | 1.469 | at alpha= | 13 | deg
JavaFoil+Calcfoil stall+Eppler ext transition |  |  |  | L/D Max: | 109.305 | at alpha= | 4 | deg
Re: | 14000000 |  |  | Cd Min: | 0.0046 | at alpha= | 1 | deg
Mach: | 0.25 |  |  | Cl=0 at alpha= | -1.6692 | deg
|  |  |  | @ Cl=0.1, Cd= | 0.004676
|  |  |  | @ Cl=0.4, Cd= | 0.0047508
|  |  |  | @ Cl=0.6, Cd= | 0.0057812
alpha (deg) | Cl | Cd | Cm | Cl/Cd
-20 | -0.96 | 0.05869 | 0.011 | -16.363
-19.5 | -1.011 | 0.05024 | 0.01 | -20.125
-19 | -1.056 | 0.04417 | 0.009 | -23.912
-18.5 | -1.096 | 0.03944 | 0.008 | -27.793
-18 | -1.129 | 0.0366 | 0.007 | -30.853
-17.5 | -1.158 | 0.03377 | 0.006 | -34.295
-17 | -1.182 | 0.03126 | 0.004 | -37.822
-16.5 | -1.201 | 0.02895 | 0.003 | -41.488
-16 | -1.215 | 0.02654 | 0.002 | -45.793
-15.5 | -1.223 | 0.0249 | 0.001 | -49.118
-15 | -1.225 | 0.0232 | -0.001 | -52.816
-14.5 | -1.223 | 0.02135 | -0.002 | -57.293
-14 | -1.215 | 0.02001 | -0.003 | -60.717
-13.5 | -1.202 | 0.01863 | -0.004 | -64.495
-13 | -1.183 | 0.01757 | -0.006 | -67.339
-12.5 | -1.16 | 0.01651 | -0.007 | -70.258
-12 | -1.132 | 0.01562 | -0.008 | -72.455
-11.5 | -1.1 | 0.01476 | -0.01 | -74.513
-11 | -1.064 | 0.01361 | -0.011 | -78.192
-10.5 | -1.024 | 0.01286 | -0.013 | -79.653
-10 | -0.981 | 0.01217 | -0.014 | -80.587
-9.5 | -0.935 | 0.01199 | -0.015 | -77.96
-9 | -0.886 | 0.01091 | -0.017 | -81.202
-8.5 | -0.834 | 0.01085 | -0.018 | -76.917
-8 | -0.781 | 0.01036 | -0.02 | -75.39
-7.5 | -0.725 | 0.00992 | -0.021 | -73.081
-7 | -0.668 | 0.00915 | -0.022 | -73.017
-6.5 | -0.609 | 0.00915 | -0.024 | -66.585
-6 | -0.549 | 0.00842 | -0.025 | -65.226
-5.5 | -0.488 | 0.00824 | -0.027 | -59.238
-5 | -0.426 | 0.00792 | -0.028 | -53.792
-4.5 | -0.364 | 0.00675 | -0.03 | -53.978
-4 | -0.301 | 0.00659 | -0.031 | -45.712
-3.5 | -0.238 | 0.006 | -0.033 | -39.57
-3 | -0.174 | 0.00555 | -0.034 | -31.288
-2.5 | -0.109 | 0.0052 | -0.036 | -20.876
-2 | -0.043 | 0.00498 | -0.037 | -8.721
-1.5 | 0.022 | 0.00483 | -0.039 | 4.501
-1 | 0.087 | 0.00467 | -0.04 | 18.589
-0.5 | 0.152 | 0.0047 | -0.042 | 32.348
0 | 0.219 | 0.00467 | -0.043 | 46.893
0.5 | 0.285 | 0.00465 | -0.044 | 61.218
1 | 0.351 | 0.0046 | -0.046 | 76.278
1.5 | 0.416 | 0.0048 | -0.047 | 86.788
2 | 0.482 | 0.00529 | -0.049 | 91.027
2.5 | 0.547 | 0.00546 | -0.05 | 100.357
3 | 0.613 | 0.00586 | -0.052 | 104.536
3.5 | 0.678 | 0.00663 | -0.053 | 102.357
4 | 0.74 | 0.00677 | -0.054 | 109.305
4.5 | 0.795 | 0.00765 | -0.055 | 103.894
5 | 0.855 | 0.00811 | -0.056 | 105.451
5.5 | 0.912 | 0.00973 | -0.058 | 93.74
6 | 0.97 | 0.01018 | -0.059 | 95.296
6.5 | 1.026 | 0.01074 | -0.06 | 95.52
7 | 1.08 | 0.01129 | -0.061 | 95.718
7.5 | 1.133 | 0.0116 | -0.063 | 97.691
8 | 1.183 | 0.01237 | -0.064 | 95.636
8.5 | 1.23 | 0.01291 | -0.065 | 95.228
9 | 1.274 | 0.01357 | -0.066 | 93.863
9.5 | 1.314 | 0.01425 | -0.067 | 92.196
10 | 1.351 | 0.015 | -0.068 | 90.071
10.5 | 1.383 | 0.01579 | -0.07 | 87.605
11 | 1.411 | 0.01637 | -0.071 | 86.195
11.5 | 1.433 | 0.01737 | -0.072 | 82.534
12 | 1.451 | 0.01857 | -0.073 | 78.139
12.5 | 1.463 | 0.01938 | -0.074 | 75.489
13 | 1.469 | 0.02047 | -0.075 | 71.744
13.5 | 1.469 | 0.0217 | -0.076 | 67.702
14 | 1.463 | 0.02299 | -0.077 | 63.645
14.5 | 1.448 | 0.02546 | -0.078 | 56.899
15 | 1.431 | 0.0265 | -0.079 | 54.014
15.5 | 1.406 | 0.02812 | -0.08 | 50.018
16 | 1.375 | 0.03007 | -0.081 | 45.735
16.5 | 1.339 | 0.0322 | -0.081 | 41.572
17 | 1.296 | 0.03462 | -0.082 | 37.433
17.5 | 1.248 | 0.03738 | -0.083 | 33.397
18 | 1.197 | 0.03912 | -0.084 | 30.601

## 126. Re 14M Mach 0.25 (2)
BIGFOIL.COM POLAR EXPORT
NACA65(4)-221
NACA65(4)-221 |  |  |  | Cl Max: | 1.5745 | at alpha= | 20 | deg
XFOIL ncrit=9 |  |  |  | L/D Max: | 125.185 | at alpha= | 2.5 | deg
Re: | 14000000 |  |  | Cd Min: | 0.06482 | at alpha= | 20 | deg
Mach: | 0.25 |  |  | Cl=0 at alpha= | -1.5202 | deg
|  |  |  | @ Cl=0.1, Cd= | 0.0037588
|  |  |  | @ Cl=0.4, Cd= | 0.0038945
|  |  |  | @ Cl=0.6, Cd= | 0.0054169
alpha (deg) | Cl | Cd | Cm | Cl/Cd
-20 | -1.388 | 0.04929 | -0.0923 | -28.1599
-19.5 | -1.3699 | 0.04593 | -0.0918 | -29.8258
-19 | -1.3525 | 0.0426 | -0.0912 | -31.7488
-18.5 | -1.3324 | 0.03959 | -0.0903 | -33.655
-18 | -1.3076 | 0.03705 | -0.0893 | -35.2928
-17.5 | -1.2825 | 0.03455 | -0.0883 | -37.1201
-17 | -1.2589 | 0.03207 | -0.0869 | -39.2548
-16.5 | -1.2303 | 0.03001 | -0.0856 | -40.9963
-16 | -1.2016 | 0.02801 | -0.0841 | -42.899
-15.5 | -1.1758 | 0.02595 | -0.0823 | -45.3102
-15 | -1.1489 | 0.02399 | -0.0804 | -47.8908
-14.5 | -1.1204 | 0.02227 | -0.0783 | -50.3098
-14 | -1.0897 | 0.02071 | -0.0763 | -52.6171
-13.5 | -1.0592 | 0.01922 | -0.0741 | -55.1093
-13 | -1.0281 | 0.01784 | -0.0718 | -57.6289
-12.5 | -0.9958 | 0.0166 | -0.0695 | -59.988
-12 | -0.9629 | 0.01541 | -0.0671 | -62.4854
-11.5 | -0.9282 | 0.01438 | -0.0647 | -64.548
-11 | -0.8925 | 0.01341 | -0.0623 | -66.5548
-10.5 | -0.8588 | 0.01243 | -0.0596 | -69.0909
-10 | -0.8249 | 0.01154 | -0.0567 | -71.4818
-9.5 | -0.7888 | 0.01075 | -0.054 | -73.3767
-9 | -0.7535 | 0.01003 | -0.051 | -75.1246
-8.5 | -0.7182 | 0.00943 | -0.0478 | -76.1612
-8 | -0.6877 | 0.00887 | -0.0434 | -77.531
-7.5 | -0.6552 | 0.00855 | -0.039 | -76.6316
-7 | -0.6075 | 0.00822 | -0.0374 | -73.9051
-6.5 | -0.556 | 0.00794 | -0.0366 | -70.0252
-6 | -0.5023 | 0.00767 | -0.0362 | -65.4889
-5.5 | -0.447 | 0.00739 | -0.0361 | -60.4871
-5 | -0.391 | 0.00712 | -0.0361 | -54.9157
-4.5 | -0.3378 | 0.0067 | -0.0357 | -50.4179
-4 | -0.2836 | 0.00625 | -0.0356 | -45.376
-3.5 | -0.2277 | 0.00578 | -0.0358 | -39.3945
-2.5 | -0.1149 | 0.00472 | -0.0367 | -24.3432
-2 | -0.0595 | 0.004 | -0.0371 | -14.875
-1.5 | 0.0025 | 0.00381 | -0.0383 | 0.65617
-1 | 0.0665 | 0.00378 | -0.0399 | 17.5926
-0.5 | 0.1298 | 0.00374 | -0.0414 | 34.7059
0 | 0.1926 | 0.00375 | -0.0427 | 51.36
0.5 | 0.2565 | 0.00376 | -0.0443 | 68.2181
1 | 0.319 | 0.00381 | -0.0456 | 83.727
1.5 | 0.3817 | 0.00388 | -0.0469 | 98.3763
2 | 0.4448 | 0.00393 | -0.0483 | 113.1807
2.5 | 0.507 | 0.00405 | -0.0495 | 125.1852
3 | 0.5593 | 0.00463 | -0.049 | 120.7991
3.5 | 0.6043 | 0.0055 | -0.0472 | 109.8727
4 | 0.6509 | 0.00619 | -0.0456 | 105.1535
4.5 | 0.6965 | 0.00683 | -0.0438 | 101.9766
5.5 | 0.7782 | 0.00804 | -0.0384 | 96.791
6 | 0.7994 | 0.00859 | -0.0317 | 93.0617
6.5 | 0.8248 | 0.00927 | -0.0263 | 88.9752
7 | 0.858 | 0.00993 | -0.0226 | 86.4048
7.5 | 0.8943 | 0.01058 | -0.0196 | 84.5274
8 | 0.9295 | 0.01134 | -0.0166 | 81.9665
8.5 | 0.9636 | 0.01223 | -0.0136 | 78.7899
9 | 0.9989 | 0.01316 | -0.011 | 75.9043
9.5 | 1.0326 | 0.0142 | -0.0084 | 72.7183
10 | 1.0647 | 0.01538 | -0.0056 | 69.2263
10.5 | 1.098 | 0.01659 | -0.0032 | 66.1844
11 | 1.13 | 0.01791 | -0.0008 | 63.0932
11.5 | 1.1607 | 0.01935 | 0.0017 | 59.9845
12 | 1.1904 | 0.02095 | 0.004 | 56.821
12.5 | 1.2191 | 0.02268 | 0.0063 | 53.7522
13 | 1.249 | 0.02445 | 0.0083 | 51.0838
13.5 | 1.2787 | 0.02628 | 0.0101 | 48.6568
14 | 1.3096 | 0.02812 | 0.0118 | 46.5718
14.5 | 1.3369 | 0.03026 | 0.0135 | 44.1804
15 | 1.3629 | 0.03259 | 0.0151 | 41.8196
15.5 | 1.3891 | 0.03497 | 0.0166 | 39.7226
16 | 1.4155 | 0.03741 | 0.0179 | 37.8375
16.5 | 1.4383 | 0.04024 | 0.0192 | 35.743
17 | 1.4578 | 0.04342 | 0.0204 | 33.5744
17.5 | 1.483 | 0.0462 | 0.0213 | 32.0996
18 | 1.502 | 0.04964 | 0.022 | 30.2579
18.5 | 1.5221 | 0.0531 | 0.0226 | 28.6648
19 | 1.5417 | 0.05669 | 0.0229 | 27.1953
19.5 | 1.5608 | 0.06044 | 0.0231 | 25.824
20 | 1.5745 | 0.06482 | 0.023 | 24.2903

## 127. Re 14M Mach 0.50 (1)
BIGFOIL.COM POLAR EXPORT
NACA65(4)-221
NACA65(4)-221 |  |  |  | Cl Max: | 1.254 | at alpha= | 20 | deg
JavaFoil+Calcfoil stall+Eppler ext transition |  |  |  | L/D Max: | 97.602 | at alpha= | 2.5 | deg
Re: | 14000000 |  |  | Cd Min: | 0.00492 | at alpha= | -1.5 | deg
Mach: | 0.5 |  |  | Cl=0 at alpha= | -1.6667 | deg
|  |  |  | @ Cl=0.1, Cd= | 0.0049612
|  |  |  | @ Cl=0.4, Cd= | 0.0049731
|  |  |  | @ Cl=0.6, Cd= | 0.0061714
alpha (deg) | Cl | Cd | Cm | Cl/Cd
-20 | -1.07 | 0.1773 | 0.009 | -6.037
-19.5 | -1.04 | 0.17247 | 0.008 | -6.028
-19 | -1.009 | 0.16929 | 0.007 | -5.961
-18.5 | -0.979 | 0.16708 | 0.006 | -5.857
-18 | -0.967 | 0.13248 | 0.006 | -7.3
-17.5 | -0.985 | 0.08578 | 0.005 | -11.486
-17 | -0.96 | 0.07841 | 0.004 | -12.25
-16.5 | -0.924 | 0.07815 | 0.003 | -11.822
-16 | -0.866 | 0.09293 | 0.002 | -9.314
-15.5 | -0.818 | 0.1023 | 0.001 | -7.994
-15 | -0.78 | 0.11103 | 0 | -7.027
-14.5 | -0.832 | 0.05054 | -0.002 | -16.454
-14 | -0.813 | 0.0403 | -0.003 | -20.187
-13.5 | -0.783 | 0.03695 | -0.005 | -21.196
-13 | -0.763 | 0.02956 | -0.006 | -25.795
-12.5 | -0.735 | 0.02593 | -0.008 | -28.324
-12 | -0.6 | 0.08144 | -0.005 | -7.365
-11.5 | -0.671 | 0.02282 | -0.011 | -29.407
-11 | -0.64 | 0.02025 | -0.012 | -31.615
-10.5 | -0.607 | 0.01961 | -0.014 | -30.952
-10 | -0.857 | 0.01718 | -0.015 | -49.914
-9.5 | -0.905 | 0.01564 | -0.017 | -57.878
-9 | -0.9 | 0.01483 | -0.018 | -60.706
-8.5 | -0.872 | 0.01392 | -0.02 | -62.644
-8 | -0.831 | 0.01305 | -0.022 | -63.728
-7.5 | -0.782 | 0.01225 | -0.023 | -63.803
-7 | -0.726 | 0.01156 | -0.025 | -62.791
-6.5 | -0.666 | 0.01096 | -0.026 | -60.722
-6 | -0.603 | 0.01004 | -0.028 | -60.033
-5.5 | -0.537 | 0.00993 | -0.03 | -54.125
-5 | -0.47 | 0.00944 | -0.031 | -49.828
-4.5 | -0.402 | 0.00882 | -0.033 | -45.556
-4 | -0.333 | 0.00734 | -0.035 | -45.407
-3.5 | -0.263 | 0.00669 | -0.036 | -39.308
-3 | -0.193 | 0.00629 | -0.038 | -30.613
-2.5 | -0.121 | 0.00569 | -0.04 | -21.231
-2 | -0.048 | 0.0055 | -0.042 | -8.799
-1.5 | 0.024 | 0.00492 | -0.043 | 4.935
-1 | 0.097 | 0.00496 | -0.045 | 19.581
-0.5 | 0.17 | 0.00499 | -0.046 | 34.017
0 | 0.245 | 0.00497 | -0.048 | 49.296
0.5 | 0.319 | 0.00492 | -0.05 | 64.782
1 | 0.392 | 0.00496 | -0.051 | 79.056
1.5 | 0.465 | 0.00508 | -0.053 | 91.598
2 | 0.539 | 0.00567 | -0.054 | 94.987
2.5 | 0.612 | 0.00627 | -0.056 | 97.602
3 | 0.677 | 0.00696 | -0.057 | 97.2
3.5 | 0.746 | 0.00771 | -0.058 | 96.838
4 | 0.81 | 0.00846 | -0.06 | 95.792
4.5 | 0.876 | 0.00919 | -0.061 | 95.398
5 | 0.939 | 0.0113 | -0.062 | 83.154
5.5 | 1.002 | 0.01192 | -0.064 | 84.072
6 | 1.062 | 0.01272 | -0.065 | 83.549
6.5 | 1.118 | 0.01351 | -0.066 | 82.731
7 | 1.168 | 0.01409 | -0.068 | 82.84
7.5 | 1.209 | 0.01503 | -0.069 | 80.493
8 | 1.24 | 0.01618 | -0.07 | 76.605
8.5 | 1.253 | 0.01742 | -0.072 | 71.93
9 | 1.235 | 0.01877 | -0.073 | 65.792
9.5 | 1.14 | 0.02031 | -0.074 | 56.147
10 | 0.802 | 0.02233 | -0.075 | 35.928
10.5 | 0.835 | 0.02326 | -0.077 | 35.892
11 | 0.866 | 0.02538 | -0.078 | 34.112
11.5 | 0.898 | 0.02657 | -0.079 | 33.792
12 | 0.928 | 0.02907 | -0.08 | 31.938
12.5 | 0.957 | 0.03229 | -0.081 | 29.637
13 | 0.984 | 0.03615 | -0.081 | 27.225
13.5 | 1.011 | 0.04061 | -0.082 | 24.893
14 | 0.987 | 0.06829 | -0.076 | 14.451
14.5 | 1.064 | 0.04694 | -0.083 | 22.676
15 | 1.096 | 0.04929 | -0.084 | 22.238
15.5 | 1.126 | 0.05246 | -0.085 | 21.467
16 | 1.152 | 0.05797 | -0.086 | 19.87
16.5 | 1.167 | 0.06949 | -0.085 | 16.797
17 | 1.084 | 0.13807 | -0.062 | 7.854
17.5 | 1.124 | 0.13511 | -0.067 | 8.319
18 | 1.161 | 0.13624 | -0.071 | 8.524
18.5 | 1.188 | 0.1476 | -0.071 | 8.049
19 | 1.208 | 0.17106 | -0.07 | 7.061
19.5 | 1.234 | 0.18619 | -0.07 | 6.626
20 | 1.254 | 0.21034 | -0.069 | 5.964

## 128. Re 14M Mach 0.50 (2)
BIGFOIL.COM POLAR EXPORT
NACA65(4)-221
NACA65(4)-221 |  |  |  | Cl Max: | 1.2381 | at alpha= | 14 | deg
XFOIL ncrit=9 |  |  |  | L/D Max: | 148.952 | at alpha= | 3 | deg
Re: | 14000000 |  |  | Cd Min: | 0.15934 | at alpha= | 19 | deg
Mach: | 0.5 |  |  | Cl=0 at alpha= | -1.4897 | deg
|  |  |  | @ Cl=0.1, Cd= | 0.00392
|  |  |  | @ Cl=0.4, Cd= | 0.0039883
|  |  |  | @ Cl=0.6, Cd= | 0.0042433
alpha (deg) | Cl | Cd | Cm | Cl/Cd
-18 | -0.7595 | 0.12149 | -0.0835 | -6.2515
-17.5 | -0.7748 | 0.1104 | -0.0908 | -7.0181
-17 | -0.7949 | 0.09909 | -0.0981 | -8.022
-16.5 | -0.8139 | 0.08847 | -0.1046 | -9.1997
-16 | -0.8395 | 0.07784 | -0.1105 | -10.7849
-15.5 | -0.862 | 0.06827 | -0.1147 | -12.6263
-15 | -0.8853 | 0.05957 | -0.1173 | -14.8615
-14.5 | -0.9063 | 0.05183 | -0.1183 | -17.486
-14 | -0.9221 | 0.04518 | -0.1175 | -20.4095
-13.5 | -0.9308 | 0.03956 | -0.1155 | -23.5288
-13 | -0.9327 | 0.0347 | -0.1126 | -26.879
-12.5 | -0.924 | 0.03079 | -0.1091 | -30.0097
-12 | -0.9044 | 0.02765 | -0.1054 | -32.7089
-11.5 | -0.8787 | 0.02502 | -0.1017 | -35.1199
-11 | -0.8453 | 0.02293 | -0.0981 | -36.8644
-10.5 | -0.8103 | 0.02098 | -0.0946 | -38.6225
-10 | -0.776 | 0.01915 | -0.0909 | -40.5222
-9.5 | -0.7404 | 0.01752 | -0.0872 | -42.2603
-9 | -0.7031 | 0.01604 | -0.0836 | -43.8342
-8.5 | -0.6648 | 0.01466 | -0.08 | -45.3479
-8 | -0.6252 | 0.01343 | -0.0765 | -46.5525
-7.5 | -0.584 | 0.01233 | -0.073 | -47.3642
-7 | -0.5421 | 0.01129 | -0.0697 | -48.0159
-6.5 | -0.5007 | 0.01031 | -0.0662 | -48.5645
-6 | -0.4583 | 0.00948 | -0.0628 | -48.3439
-5.5 | -0.4188 | 0.00872 | -0.0587 | -48.0275
-5 | -0.3899 | 0.00807 | -0.0525 | -48.3147
-4.5 | -0.3487 | 0.00765 | -0.0481 | -45.5817
-4 | -0.3053 | 0.00693 | -0.0444 | -44.0548
-3.5 | -0.2547 | 0.00621 | -0.0421 | -41.0145
-3 | -0.197 | 0.00557 | -0.0411 | -35.368
-2.5 | -0.1372 | 0.00479 | -0.0407 | -28.643
-2 | -0.0739 | 0.00406 | -0.0409 | -18.202
-1.5 | -0.0015 | 0.00394 | -0.0424 | -0.38071
-1 | 0.0716 | 0.00392 | -0.044 | 18.2653
-0.5 | 0.1453 | 0.00392 | -0.0458 | 37.0663
0 | 0.2192 | 0.00388 | -0.0476 | 56.4948
0.5 | 0.2932 | 0.00389 | -0.0494 | 75.3728
1 | 0.3661 | 0.00397 | -0.0509 | 92.2166
1.5 | 0.4401 | 0.00401 | -0.0526 | 109.7506
2 | 0.5119 | 0.0041 | -0.0539 | 124.8537
2.5 | 0.5841 | 0.0042 | -0.0551 | 139.0714
3 | 0.6539 | 0.00439 | -0.0558 | 148.9522
3.5 | 0.6951 | 0.00543 | -0.0515 | 128.011
4 | 0.722 | 0.00653 | -0.0446 | 110.5666
4.5 | 0.7374 | 0.00725 | -0.0352 | 101.7103
5 | 0.7443 | 0.00844 | -0.0252 | 88.1872
5.5 | 0.7478 | 0.01021 | -0.0161 | 73.2419
6 | 0.7568 | 0.01226 | -0.0086 | 61.7292
6.5 | 0.7737 | 0.01429 | -0.0027 | 54.1428
7 | 0.808 | 0.01582 | 0.001 | 51.0746
7.5 | 0.8444 | 0.01737 | 0.0043 | 48.6126
8 | 0.8803 | 0.01905 | 0.0075 | 46.21
8.5 | 0.9175 | 0.02079 | 0.0105 | 44.1318
9 | 0.9539 | 0.02264 | 0.0135 | 42.1334
9.5 | 0.9883 | 0.02471 | 0.0165 | 39.996
10 | 1.0253 | 0.02678 | 0.0193 | 38.286
10.5 | 1.0623 | 0.02892 | 0.022 | 36.7324
11 | 1.0957 | 0.03139 | 0.0248 | 34.906
11.5 | 1.1282 | 0.03405 | 0.0276 | 33.1336
12 | 1.1593 | 0.03696 | 0.0302 | 31.3663
12.5 | 1.1875 | 0.04013 | 0.033 | 29.5913
13 | 1.2141 | 0.04363 | 0.0355 | 27.8272
13.5 | 1.2299 | 0.04804 | 0.038 | 25.6016
14 | 1.2381 | 0.0533 | 0.04 | 23.2289
14.5 | 1.231 | 0.06007 | 0.0412 | 20.4928
15 | 1.2129 | 0.06814 | 0.0412 | 17.8001
15.5 | 1.1914 | 0.07725 | 0.0398 | 15.4227
16 | 1.1689 | 0.08716 | 0.0369 | 13.411
16.5 | 1.1437 | 0.09806 | 0.0324 | 11.6633
17 | 1.1164 | 0.11003 | 0.0263 | 10.1463
17.5 | 1.0926 | 0.12212 | 0.0193 | 8.9469
18 | 1.0708 | 0.13449 | 0.0116 | 7.9619
18.5 | 1.0514 | 0.14686 | 0.0034 | 7.1592
19 | 1.0338 | 0.15934 | -0.0051 | 6.488

## 129. Re 16M Mach 0.00 (1)
BIGFOIL.COM POLAR EXPORT
NACA65(4)-221
NACA65(4)-221 |  |  |  | Cl Max: | 1.579 | at alpha= | 16 | deg
JavaFoil+Calcfoil stall+Eppler ext transition |  |  |  | L/D Max: | 110.188 | at alpha= | 4.5 | deg
Re: | 16000000 |  |  | Cd Min: | 0.00459 | at alpha= | 0 | deg
Mach: | 0 |  |  | Cl=0 at alpha= | -1.6667 | deg
|  |  |  | @ Cl=0.1, Cd= | 0.0048173
|  |  |  | @ Cl=0.4, Cd= | 0.0051122
|  |  |  | @ Cl=0.6, Cd= | 0.00617
alpha (deg) | Cl | Cd | Cm | Cl/Cd
-20 | -1.358 | 0.03672 | 0.011 | -36.999
-19.5 | -1.366 | 0.0343 | 0.01 | -39.811
-19 | -1.37 | 0.03208 | 0.009 | -42.725
-18.5 | -1.373 | 0.02976 | 0.008 | -46.152
-18 | -1.374 | 0.02757 | 0.007 | -49.822
-17.5 | -1.37 | 0.02643 | 0.005 | -51.817
-17 | -1.364 | 0.02495 | 0.004 | -54.67
-16.5 | -1.355 | 0.02345 | 0.003 | -57.778
-16 | -1.343 | 0.02208 | 0.002 | -60.839
-15.5 | -1.329 | 0.02059 | 0.001 | -64.541
-15 | -1.311 | 0.01933 | -0.001 | -67.826
-14.5 | -1.29 | 0.01825 | -0.002 | -70.664
-14 | -1.266 | 0.01713 | -0.003 | -73.894
-13.5 | -1.238 | 0.01623 | -0.004 | -76.316
-13 | -1.208 | 0.01507 | -0.006 | -80.184
-12.5 | -1.175 | 0.01459 | -0.007 | -80.527
-12 | -1.138 | 0.01383 | -0.008 | -82.321
-11.5 | -1.099 | 0.01318 | -0.01 | -83.409
-11 | -1.058 | 0.01222 | -0.011 | -86.545
-10.5 | -1.014 | 0.01158 | -0.012 | -87.549
-10 | -0.968 | 0.01143 | -0.014 | -84.685
-9.5 | -0.919 | 0.01087 | -0.015 | -84.596
-9 | -0.869 | 0.01043 | -0.016 | -83.295
-8.5 | -0.817 | 0.00996 | -0.018 | -82.009
-8 | -0.763 | 0.00956 | -0.019 | -79.817
-7.5 | -0.708 | 0.00919 | -0.02 | -77.047
-7 | -0.651 | 0.00857 | -0.022 | -75.955
-6.5 | -0.593 | 0.00824 | -0.023 | -71.974
-6 | -0.534 | 0.00819 | -0.025 | -65.215
-5.5 | -0.475 | 0.00777 | -0.026 | -61.097
-5 | -0.414 | 0.00746 | -0.027 | -55.531
-4.5 | -0.354 | 0.00649 | -0.029 | -54.549
-4 | -0.293 | 0.00629 | -0.03 | -46.496
-3.5 | -0.23 | 0.0059 | -0.032 | -39.063
-3 | -0.168 | 0.00555 | -0.033 | -30.282
-2.5 | -0.105 | 0.00533 | -0.035 | -19.702
-2 | -0.042 | 0.00507 | -0.036 | -8.284
-1.5 | 0.021 | 0.00492 | -0.037 | 4.282
-1 | 0.084 | 0.00483 | -0.039 | 17.413
-0.5 | 0.147 | 0.00478 | -0.04 | 30.839
0 | 0.212 | 0.00459 | -0.042 | 46.225
0.5 | 0.276 | 0.00462 | -0.043 | 59.73
1 | 0.339 | 0.00475 | -0.044 | 71.397
1.5 | 0.403 | 0.00513 | -0.046 | 78.584
2 | 0.467 | 0.00537 | -0.047 | 86.849
2.5 | 0.53 | 0.00562 | -0.049 | 94.369
3 | 0.594 | 0.00615 | -0.05 | 96.472
3.5 | 0.657 | 0.00636 | -0.051 | 103.267
4 | 0.717 | 0.00664 | -0.053 | 107.904
4.5 | 0.779 | 0.00707 | -0.054 | 110.188
5 | 0.84 | 0.00784 | -0.055 | 107.146
5.5 | 0.888 | 0.00916 | -0.056 | 96.984
6 | 0.945 | 0.00953 | -0.057 | 99.118
6.5 | 1.001 | 0.00995 | -0.058 | 100.594
7 | 1.054 | 0.01021 | -0.06 | 103.241
7.5 | 1.107 | 0.01067 | -0.061 | 103.747
8 | 1.158 | 0.01125 | -0.062 | 102.884
8.5 | 1.206 | 0.01178 | -0.063 | 102.378
9 | 1.252 | 0.01228 | -0.064 | 101.961
9.5 | 1.296 | 0.01288 | -0.065 | 100.685
10 | 1.338 | 0.01322 | -0.067 | 101.193
10.5 | 1.376 | 0.01406 | -0.068 | 97.891
11 | 1.412 | 0.01485 | -0.069 | 95.061
11.5 | 1.444 | 0.01526 | -0.07 | 94.622
12 | 1.473 | 0.01615 | -0.071 | 91.233
12.5 | 1.499 | 0.01688 | -0.072 | 88.809
13 | 1.521 | 0.01794 | -0.073 | 84.779
13.5 | 1.54 | 0.01868 | -0.074 | 82.436
14 | 1.554 | 0.01972 | -0.075 | 78.845
14.5 | 1.566 | 0.021 | -0.076 | 74.563
15 | 1.574 | 0.02206 | -0.077 | 71.329
15.5 | 1.578 | 0.02351 | -0.078 | 67.108
16 | 1.579 | 0.02466 | -0.079 | 64.017
16.5 | 1.577 | 0.02607 | -0.08 | 60.478
17 | 1.571 | 0.02758 | -0.081 | 56.969
17.5 | 1.564 | 0.02868 | -0.081 | 54.525
18 | 1.552 | 0.03064 | -0.082 | 50.664
18.5 | 1.539 | 0.03232 | -0.083 | 47.61
19 | 1.523 | 0.0344 | -0.084 | 44.273
19.5 | 1.504 | 0.03627 | -0.084 | 41.472
20 | 1.484 | 0.03852 | -0.085 | 38.531

## 130. Re 16M Mach 0.00 (2)
BIGFOIL.COM POLAR EXPORT
NACA65(4)-221
NACA65(4)-221 |  |  |  | Cl Max: | 1.6036 | at alpha= | 20 | deg
XFOIL ncrit=9 |  |  |  | L/D Max: | 117.859 | at alpha= | 2.5 | deg
Re: | 16000000 |  |  | Cd Min: | 0.04977 | at alpha= | 20 | deg
Mach: | 0 |  |  | Cl=0 at alpha= | -1.5358 | deg
|  |  |  | @ Cl=0.1, Cd= | 0.00368
|  |  |  | @ Cl=0.4, Cd= | 0.0038396
|  |  |  | @ Cl=0.6, Cd= | 0.0058617
alpha (deg) | Cl | Cd | Cm | Cl/Cd
-20 | -1.4218 | 0.03682 | -0.0774 | -38.6149
-19.5 | -1.3992 | 0.0346 | -0.0768 | -40.4393
-19 | -1.3759 | 0.03248 | -0.0761 | -42.3615
-18.5 | -1.3533 | 0.03037 | -0.0752 | -44.5604
-18 | -1.3278 | 0.02851 | -0.0743 | -46.5731
-17.5 | -1.3005 | 0.02678 | -0.0734 | -48.5624
-17 | -1.2749 | 0.02501 | -0.0723 | -50.9756
-16.5 | -1.247 | 0.02346 | -0.071 | -53.1543
-16 | -1.2203 | 0.02188 | -0.0696 | -55.7724
-15.5 | -1.1925 | 0.02043 | -0.068 | -58.37
-15 | -1.1667 | 0.01893 | -0.0661 | -61.6323
-14.5 | -1.1384 | 0.01765 | -0.0643 | -64.4986
-14 | -1.1087 | 0.01649 | -0.0623 | -67.2347
-13.5 | -1.0779 | 0.01541 | -0.0604 | -69.9481
-13 | -1.0465 | 0.01439 | -0.0584 | -72.7241
-12.5 | -1.0138 | 0.01348 | -0.0564 | -75.2077
-11.5 | -0.9467 | 0.01187 | -0.0521 | -79.7557
-11 | -0.9118 | 0.01115 | -0.0499 | -81.7758
-10.5 | -0.8791 | 0.01045 | -0.0472 | -84.1244
-10 | -0.8463 | 0.00984 | -0.0443 | -86.0061
-9.5 | -0.8155 | 0.00926 | -0.0408 | -88.067
-9 | -0.7935 | 0.00887 | -0.0352 | -89.4589
-8.5 | -0.749 | 0.00858 | -0.0337 | -87.296
-8 | -0.7006 | 0.00829 | -0.033 | -84.5115
-7.5 | -0.6504 | 0.00801 | -0.0326 | -81.1985
-7 | -0.5991 | 0.00774 | -0.0323 | -77.4031
-6.5 | -0.5459 | 0.00752 | -0.0324 | -72.5931
-6 | -0.4919 | 0.00727 | -0.0327 | -67.6616
-5.5 | -0.4369 | 0.00703 | -0.0331 | -62.1479
-5 | -0.3818 | 0.00679 | -0.0335 | -56.2297
-4.5 | -0.3284 | 0.00643 | -0.0337 | -51.0731
-4 | -0.2739 | 0.00606 | -0.034 | -45.198
-3.5 | -0.2188 | 0.00565 | -0.0345 | -38.7257
-3 | -0.1634 | 0.00522 | -0.0351 | -31.3027
-2.5 | -0.1072 | 0.00483 | -0.0359 | -22.1946
-2 | -0.0532 | 0.00417 | -0.0364 | -12.7578
-1.5 | 0.0041 | 0.00373 | -0.0374 | 1.0992
-1 | 0.065 | 0.00368 | -0.0388 | 17.663
-0.5 | 0.1254 | 0.00368 | -0.0401 | 34.0761
0 | 0.1864 | 0.00367 | -0.0416 | 50.7902
0.5 | 0.2465 | 0.00369 | -0.0429 | 66.8022
1 | 0.307 | 0.00374 | -0.0442 | 82.0856
1.5 | 0.367 | 0.00379 | -0.0455 | 96.8338
2 | 0.4269 | 0.00388 | -0.0467 | 110.0258
2.5 | 0.4844 | 0.00411 | -0.0476 | 117.8589
3 | 0.5302 | 0.00497 | -0.0464 | 106.6801
3.5 | 0.5779 | 0.00563 | -0.0455 | 102.6465
4 | 0.6275 | 0.00615 | -0.0449 | 102.0325
4.5 | 0.6749 | 0.00671 | -0.044 | 100.5812
5 | 0.7223 | 0.0072 | -0.043 | 100.3194
5.5 | 0.7684 | 0.00766 | -0.0418 | 100.3133
6 | 0.8102 | 0.00817 | -0.0397 | 99.1677
6.5 | 0.8524 | 0.00857 | -0.0378 | 99.4632
7 | 0.8832 | 0.00889 | -0.0334 | 99.3476
7.5 | 0.9163 | 0.00933 | -0.0298 | 98.2101
8 | 0.9505 | 0.00982 | -0.0267 | 96.7923
8.5 | 0.9842 | 0.01041 | -0.0237 | 94.5437
9 | 1.0192 | 0.01104 | -0.0211 | 92.3188
9.5 | 1.0535 | 0.01175 | -0.0186 | 89.6596
10 | 1.0858 | 0.01258 | -0.016 | 86.3116
10.5 | 1.1185 | 0.01347 | -0.0136 | 83.0364
11 | 1.1507 | 0.01443 | -0.0114 | 79.7436
11.5 | 1.181 | 0.01553 | -0.009 | 76.0464
12 | 1.2107 | 0.01672 | -0.0067 | 72.4103
12.5 | 1.2389 | 0.01802 | -0.0045 | 68.7514
13 | 1.2675 | 0.0194 | -0.0024 | 65.3351
13.5 | 1.2969 | 0.02078 | -0.0007 | 62.411
14 | 1.3271 | 0.02219 | 0.0009 | 59.8062
14.5 | 1.3541 | 0.02386 | 0.0025 | 56.7519
15 | 1.3807 | 0.0256 | 0.0041 | 53.9336
15.5 | 1.4079 | 0.02738 | 0.0054 | 51.4207
16 | 1.4338 | 0.02928 | 0.0067 | 48.9686
16.5 | 1.4574 | 0.03144 | 0.008 | 46.355
17 | 1.4794 | 0.03378 | 0.0091 | 43.7951
17.5 | 1.5024 | 0.03605 | 0.0101 | 41.6755
18 | 1.5224 | 0.03868 | 0.011 | 39.3588
18.5 | 1.543 | 0.04135 | 0.0117 | 37.3156
19 | 1.5669 | 0.04375 | 0.0122 | 35.8149
19.5 | 1.5858 | 0.04669 | 0.0126 | 33.9644
20 | 1.6036 | 0.04977 | 0.0129 | 32.2202

## 131. Re 16M Mach 0.10 (1)
BIGFOIL.COM POLAR EXPORT
NACA65(4)-221
NACA65(4)-221 |  |  |  | Cl Max: | 1.56 | at alpha= | 15.5 | deg
JavaFoil+Calcfoil stall+Eppler ext transition |  |  |  | L/D Max: | 110.058 | at alpha= | 4.5 | deg
Re: | 16000000 |  |  | Cd Min: | 0.00458 | at alpha= | 0 | deg
Mach: | 0.1 |  |  | Cl=0 at alpha= | -1.6667 | deg
|  |  |  | @ Cl=0.1, Cd= | 0.0048514
|  |  |  | @ Cl=0.4, Cd= | 0.0051303
|  |  |  | @ Cl=0.6, Cd= | 0.0062162
alpha (deg) | Cl | Cd | Cm | Cl/Cd
-20 | -1.319 | 0.03816 | 0.011 | -34.555
-19.5 | -1.33 | 0.03555 | 0.01 | -37.398
-19 | -1.338 | 0.03317 | 0.009 | -40.347
-18.5 | -1.345 | 0.03069 | 0.008 | -43.819
-18 | -1.349 | 0.02837 | 0.007 | -47.543
-17.5 | -1.348 | 0.02718 | 0.005 | -49.601
-17 | -1.345 | 0.02567 | 0.004 | -52.401
-16.5 | -1.339 | 0.02403 | 0.003 | -55.73
-16 | -1.33 | 0.02257 | 0.002 | -58.935
-15.5 | -1.318 | 0.02126 | 0.001 | -61.993
-15 | -1.303 | 0.01972 | -0.001 | -66.055
-14.5 | -1.283 | 0.0186 | -0.002 | -68.989
-14 | -1.261 | 0.01741 | -0.003 | -72.451
-13.5 | -1.235 | 0.0165 | -0.004 | -74.859
-13 | -1.206 | 0.0153 | -0.006 | -78.85
-12.5 | -1.174 | 0.01482 | -0.007 | -79.206
-12 | -1.139 | 0.01403 | -0.008 | -81.16
-11.5 | -1.101 | 0.01333 | -0.01 | -82.588
-11 | -1.06 | 0.01237 | -0.011 | -85.689
-10.5 | -1.016 | 0.01177 | -0.012 | -86.355
-10 | -0.97 | 0.01157 | -0.014 | -83.853
-9.5 | -0.922 | 0.01059 | -0.015 | -87.047
-9 | -0.872 | 0.01055 | -0.016 | -82.611
-8.5 | -0.82 | 0.01007 | -0.018 | -81.374
-8 | -0.766 | 0.00961 | -0.019 | -79.75
-7.5 | -0.711 | 0.00926 | -0.02 | -76.745
-7 | -0.654 | 0.00862 | -0.022 | -75.854
-6.5 | -0.596 | 0.00829 | -0.023 | -71.904
-6 | -0.537 | 0.00823 | -0.025 | -65.245
-5.5 | -0.477 | 0.00778 | -0.026 | -61.272
-5 | -0.416 | 0.00754 | -0.028 | -55.176
-4.5 | -0.356 | 0.00655 | -0.029 | -54.279
-4 | -0.294 | 0.00632 | -0.031 | -46.525
-3.5 | -0.232 | 0.00589 | -0.032 | -39.351
-3 | -0.169 | 0.00561 | -0.033 | -30.114
-2.5 | -0.106 | 0.00539 | -0.035 | -19.611
-2 | -0.042 | 0.00513 | -0.036 | -8.238
-1.5 | 0.021 | 0.00497 | -0.038 | 4.26
-1 | 0.085 | 0.00488 | -0.039 | 17.332
-0.5 | 0.148 | 0.00476 | -0.04 | 31.127
0 | 0.213 | 0.00458 | -0.042 | 46.566
0.5 | 0.277 | 0.00461 | -0.043 | 60.173
1 | 0.341 | 0.00478 | -0.045 | 71.324
1.5 | 0.405 | 0.00516 | -0.046 | 78.447
2 | 0.469 | 0.00534 | -0.047 | 87.786
2.5 | 0.533 | 0.00559 | -0.049 | 95.277
3 | 0.597 | 0.00621 | -0.05 | 96.134
3.5 | 0.66 | 0.00634 | -0.052 | 104.18
4 | 0.721 | 0.00671 | -0.053 | 107.337
4.5 | 0.782 | 0.00711 | -0.054 | 110.058
5 | 0.844 | 0.00783 | -0.056 | 107.788
5.5 | 0.892 | 0.00916 | -0.056 | 97.401
6 | 0.949 | 0.0096 | -0.057 | 98.835
6.5 | 1.005 | 0.01001 | -0.059 | 100.383
7 | 1.059 | 0.01051 | -0.06 | 100.76
7.5 | 1.111 | 0.01079 | -0.061 | 102.982
8 | 1.162 | 0.01138 | -0.062 | 102.105
8.5 | 1.21 | 0.01193 | -0.063 | 101.458
9 | 1.256 | 0.01243 | -0.065 | 101.035
9.5 | 1.3 | 0.01304 | -0.066 | 99.686
10 | 1.341 | 0.01337 | -0.067 | 100.304
10.5 | 1.379 | 0.0143 | -0.068 | 96.39
11 | 1.413 | 0.01503 | -0.069 | 94.031
11.5 | 1.444 | 0.0155 | -0.07 | 93.2
12 | 1.472 | 0.01638 | -0.071 | 89.859
12.5 | 1.496 | 0.01713 | -0.072 | 87.329
13 | 1.516 | 0.01805 | -0.073 | 83.988
13.5 | 1.533 | 0.01901 | -0.074 | 80.613
14 | 1.545 | 0.02007 | -0.075 | 77
14.5 | 1.554 | 0.0214 | -0.076 | 72.595
15 | 1.559 | 0.02254 | -0.077 | 69.173
15.5 | 1.56 | 0.02404 | -0.078 | 64.903
16 | 1.558 | 0.02525 | -0.079 | 61.694
16.5 | 1.552 | 0.02671 | -0.08 | 58.103
17 | 1.543 | 0.02831 | -0.081 | 54.503
17.5 | 1.531 | 0.0296 | -0.082 | 51.734
18 | 1.516 | 0.0315 | -0.083 | 48.116
18.5 | 1.498 | 0.03327 | -0.083 | 45.023
19 | 1.478 | 0.03533 | -0.084 | 41.822
19.5 | 1.455 | 0.03754 | -0.085 | 38.759
20 | 1.43 | 0.03989 | -0.085 | 35.85

## 132. Re 16M Mach 0.10 (2)
BIGFOIL.COM POLAR EXPORT
NACA65(4)-221
NACA65(4)-221 |  |  |  | Cl Max: | 1.604 | at alpha= | 20 | deg
XFOIL ncrit=9 |  |  |  | L/D Max: | 119.291 | at alpha= | 2.5 | deg
Re: | 16000000 |  |  | Cd Min: | 0.05155 | at alpha= | 20 | deg
Mach: | 0.1 |  |  | Cl=0 at alpha= | -1.5346 | deg
|  |  |  | @ Cl=0.1, Cd= | 0.00368
|  |  |  | @ Cl=0.4, Cd= | 0.0038358
|  |  |  | @ Cl=0.6, Cd= | 0.0058363
alpha (deg) | Cl | Cd | Cm | Cl/Cd
-20 | -1.4191 | 0.03846 | -0.0799 | -36.8981
-19.5 | -1.3984 | 0.03599 | -0.0792 | -38.8552
-19 | -1.3776 | 0.03357 | -0.0785 | -41.0366
-18.5 | -1.3515 | 0.03163 | -0.0777 | -42.7284
-18 | -1.3278 | 0.02956 | -0.0767 | -44.9188
-17.5 | -1.3022 | 0.02761 | -0.0757 | -47.1641
-17 | -1.2736 | 0.02597 | -0.0746 | -49.0412
-16.5 | -1.2465 | 0.0243 | -0.0733 | -51.2963
-16 | -1.2205 | 0.02258 | -0.0718 | -54.0523
-15.5 | -1.1915 | 0.02113 | -0.0703 | -56.389
-15 | -1.1642 | 0.01965 | -0.0684 | -59.2468
-14.5 | -1.1362 | 0.01827 | -0.0665 | -62.1894
-14 | -1.1081 | 0.01699 | -0.0644 | -65.2207
-13.5 | -1.0777 | 0.01583 | -0.0624 | -68.0796
-13 | -1.0464 | 0.01477 | -0.0603 | -70.8463
-12.5 | -1.0131 | 0.01383 | -0.0583 | -73.2538
-12 | -0.9798 | 0.01294 | -0.0561 | -75.7187
-11.5 | -0.9456 | 0.01215 | -0.0539 | -77.8272
-11 | -0.9108 | 0.01138 | -0.0517 | -80.0351
-10.5 | -0.8772 | 0.01067 | -0.0491 | -82.2118
-10 | -0.8439 | 0.01002 | -0.0463 | -84.2216
-9.5 | -0.8112 | 0.00943 | -0.0431 | -86.0233
-9 | -0.7888 | 0.00892 | -0.0376 | -88.4305
-8.5 | -0.7505 | 0.00864 | -0.0348 | -86.8634
-8 | -0.7026 | 0.00834 | -0.0339 | -84.2446
-7.5 | -0.6526 | 0.00806 | -0.0333 | -80.9677
-7 | -0.6015 | 0.00779 | -0.0329 | -77.2144
-6.5 | -0.5483 | 0.00756 | -0.0329 | -72.5265
-6 | -0.4941 | 0.0073 | -0.0331 | -67.6849
-5.5 | -0.4389 | 0.00706 | -0.0334 | -62.1671
-5 | -0.3835 | 0.00682 | -0.0339 | -56.2317
-4 | -0.2752 | 0.00609 | -0.0343 | -45.1888
-3.5 | -0.22 | 0.00567 | -0.0348 | -38.8007
-3 | -0.1644 | 0.00523 | -0.0353 | -31.434
-2 | -0.0538 | 0.00416 | -0.0365 | -12.9327
-1.5 | 0.004 | 0.00374 | -0.0375 | 1.0695
-1 | 0.0654 | 0.00368 | -0.039 | 17.7717
-0.5 | 0.1261 | 0.00368 | -0.0403 | 34.2663
0 | 0.1875 | 0.00367 | -0.0418 | 51.0899
0.5 | 0.248 | 0.00369 | -0.0431 | 67.2087
1 | 0.309 | 0.00374 | -0.0444 | 82.6203
1.5 | 0.3694 | 0.00379 | -0.0457 | 97.467
2 | 0.4296 | 0.00388 | -0.047 | 110.7216
2.5 | 0.4879 | 0.00409 | -0.0479 | 119.291
3 | 0.5335 | 0.00497 | -0.0466 | 107.3441
3.5 | 0.5812 | 0.00564 | -0.0456 | 103.0496
4 | 0.631 | 0.00616 | -0.045 | 102.4351
4.5 | 0.6782 | 0.00673 | -0.044 | 100.7727
5 | 0.7252 | 0.00724 | -0.0428 | 100.1657
5.5 | 0.7707 | 0.00771 | -0.0414 | 99.9611
6 | 0.8115 | 0.00823 | -0.0391 | 98.6027
6.5 | 0.849 | 0.00859 | -0.036 | 98.8359
7 | 0.8802 | 0.00899 | -0.0317 | 97.9088
7.5 | 0.9139 | 0.00946 | -0.0283 | 96.6068
8 | 0.9485 | 0.00998 | -0.0252 | 95.0401
8.5 | 0.9827 | 0.01059 | -0.0223 | 92.7951
9 | 1.0174 | 0.01127 | -0.0197 | 90.2751
9.5 | 1.0512 | 0.01204 | -0.0171 | 87.309
10 | 1.0834 | 0.01292 | -0.0144 | 83.8545
10.5 | 1.1162 | 0.01386 | -0.012 | 80.5339
11 | 1.1482 | 0.01489 | -0.0097 | 77.1122
11.5 | 1.1786 | 0.01604 | -0.0073 | 73.4788
12 | 1.2088 | 0.01726 | -0.0051 | 70.0348
12.5 | 1.2384 | 0.01856 | -0.0029 | 66.7241
13 | 1.2677 | 0.01995 | -0.0009 | 63.5439
13.5 | 1.2963 | 0.02146 | 0.0009 | 60.4054
14 | 1.3246 | 0.02305 | 0.0027 | 57.4664
14.5 | 1.3537 | 0.02465 | 0.0042 | 54.9168
15 | 1.3812 | 0.0264 | 0.0057 | 52.3182
15.5 | 1.4062 | 0.02843 | 0.0072 | 49.4618
16 | 1.4314 | 0.03046 | 0.0085 | 46.9928
16.5 | 1.4582 | 0.03245 | 0.0097 | 44.9368
17 | 1.4787 | 0.03499 | 0.0109 | 42.2606
17.5 | 1.4988 | 0.03762 | 0.012 | 39.8405
18 | 1.5222 | 0.04006 | 0.0128 | 37.998
18.5 | 1.544 | 0.04272 | 0.0135 | 36.1423
19 | 1.5639 | 0.04562 | 0.014 | 34.281
19.5 | 1.5877 | 0.0482 | 0.0143 | 32.9398
20 | 1.604 | 0.05155 | 0.0146 | 31.1154

## 133. Re 16M Mach 0.25 (1)
BIGFOIL.COM POLAR EXPORT
NACA65(4)-221
NACA65(4)-221 |  |  |  | Cl Max: | 1.47 | at alpha= | 13 | deg
JavaFoil+Calcfoil stall+Eppler ext transition |  |  |  | L/D Max: | 108.452 | at alpha= | 4 | deg
Re: | 16000000 |  |  | Cd Min: | 0.00462 | at alpha= | 0 | deg
Mach: | 0.25 |  |  | Cl=0 at alpha= | -1.6692 | deg
|  |  |  | @ Cl=0.1, Cd= | 0.00473
|  |  |  | @ Cl=0.4, Cd= | 0.0051017
|  |  |  | @ Cl=0.6, Cd= | 0.00617
alpha (deg) | Cl | Cd | Cm | Cl/Cd
-20 | -0.963 | 0.05585 | 0.011 | -17.25
-19.5 | -1.013 | 0.04834 | 0.01 | -20.964
-19 | -1.057 | 0.04332 | 0.009 | -24.405
-18.5 | -1.098 | 0.03817 | 0.008 | -28.772
-18 | -1.131 | 0.03544 | 0.007 | -31.913
-17.5 | -1.159 | 0.03312 | 0.006 | -34.99
-17 | -1.184 | 0.03034 | 0.004 | -39.021
-16.5 | -1.203 | 0.0281 | 0.003 | -42.809
-16 | -1.217 | 0.02575 | 0.002 | -47.247
-15.5 | -1.224 | 0.02419 | 0.001 | -50.62
-15 | -1.227 | 0.02254 | -0.001 | -54.416
-14.5 | -1.224 | 0.02086 | -0.002 | -58.693
-14 | -1.216 | 0.01945 | -0.003 | -62.544
-13.5 | -1.203 | 0.01829 | -0.004 | -65.749
-13 | -1.185 | 0.01674 | -0.006 | -70.774
-12.5 | -1.161 | 0.01607 | -0.007 | -72.281
-12 | -1.133 | 0.0152 | -0.008 | -74.577
-11.5 | -1.101 | 0.01436 | -0.01 | -76.676
-11 | -1.065 | 0.01324 | -0.011 | -80.425
-10.5 | -1.025 | 0.01251 | -0.013 | -81.916
-10 | -0.982 | 0.01228 | -0.014 | -79.937
-9.5 | -0.936 | 0.01171 | -0.015 | -79.925
-9 | -0.887 | 0.0111 | -0.017 | -79.901
-8.5 | -0.835 | 0.01058 | -0.018 | -78.933
-8 | -0.782 | 0.01012 | -0.02 | -77.195
-7.5 | -0.726 | 0.0097 | -0.021 | -74.879
-7 | -0.668 | 0.0093 | -0.022 | -71.865
-6.5 | -0.61 | 0.00861 | -0.024 | -70.822
-6 | -0.549 | 0.0086 | -0.025 | -63.862
-5.5 | -0.488 | 0.00806 | -0.027 | -60.578
-5 | -0.427 | 0.00775 | -0.028 | -55.003
-4.5 | -0.364 | 0.00747 | -0.03 | -48.708
-4 | -0.301 | 0.00659 | -0.031 | -45.731
-3.5 | -0.238 | 0.00606 | -0.033 | -39.175
-3 | -0.174 | 0.00568 | -0.034 | -30.553
-2.5 | -0.109 | 0.00543 | -0.036 | -19.97
-2 | -0.043 | 0.00515 | -0.037 | -8.432
-1.5 | 0.022 | 0.00518 | -0.039 | 4.196
-1 | 0.087 | 0.00474 | -0.04 | 18.325
-0.5 | 0.152 | 0.00469 | -0.042 | 32.433
0 | 0.219 | 0.00462 | -0.043 | 47.458
0.5 | 0.285 | 0.00468 | -0.044 | 60.861
1 | 0.351 | 0.00477 | -0.046 | 73.431
1.5 | 0.416 | 0.00521 | -0.047 | 79.96
2 | 0.482 | 0.0054 | -0.049 | 89.314
2.5 | 0.547 | 0.00564 | -0.05 | 97.027
3 | 0.613 | 0.0063 | -0.052 | 97.283
3.5 | 0.678 | 0.00642 | -0.053 | 105.697
4 | 0.74 | 0.00682 | -0.054 | 108.452
4.5 | 0.795 | 0.00767 | -0.055 | 103.657
5 | 0.856 | 0.00824 | -0.056 | 103.794
5.5 | 0.913 | 0.00953 | -0.058 | 95.821
6 | 0.971 | 0.01006 | -0.059 | 96.555
6.5 | 1.027 | 0.01052 | -0.06 | 97.652
7 | 1.081 | 0.01103 | -0.061 | 98.061
7.5 | 1.134 | 0.01137 | -0.063 | 99.744
8 | 1.184 | 0.01203 | -0.064 | 98.365
8.5 | 1.231 | 0.01265 | -0.065 | 97.334
9 | 1.275 | 0.01323 | -0.066 | 96.352
9.5 | 1.316 | 0.0139 | -0.067 | 94.637
10 | 1.352 | 0.01462 | -0.069 | 92.49
10.5 | 1.384 | 0.01538 | -0.07 | 89.988
11 | 1.412 | 0.0162 | -0.071 | 87.191
11.5 | 1.435 | 0.01692 | -0.072 | 84.796
12 | 1.452 | 0.01791 | -0.073 | 81.081
12.5 | 1.464 | 0.01887 | -0.074 | 77.597
13 | 1.47 | 0.01994 | -0.075 | 73.76
13.5 | 1.47 | 0.0211 | -0.076 | 69.68
14 | 1.464 | 0.02244 | -0.077 | 65.261
14.5 | 1.45 | 0.02473 | -0.078 | 58.653
15 | 1.433 | 0.02567 | -0.079 | 55.823
15.5 | 1.408 | 0.0275 | -0.08 | 51.209
16 | 1.377 | 0.02923 | -0.081 | 47.097
16.5 | 1.34 | 0.03129 | -0.082 | 42.835
17 | 1.298 | 0.03366 | -0.082 | 38.548
17.5 | 1.25 | 0.03618 | -0.083 | 34.546
18 | 1.198 | 0.03834 | -0.084 | 31.244

## 134. Re 16M Mach 0.25 (2)
BIGFOIL.COM POLAR EXPORT
NACA65(4)-221
NACA65(4)-221 |  |  |  | Cl Max: | 1.5911 | at alpha= | 20 | deg
XFOIL ncrit=9 |  |  |  | L/D Max: | 125.297 | at alpha= | 2.5 | deg
Re: | 16000000 |  |  | Cd Min: | 0.06323 | at alpha= | 20 | deg
Mach: | 0.25 |  |  | Cl=0 at alpha= | -1.5288 | deg
|  |  |  | @ Cl=0.1, Cd= | 0.0036948
|  |  |  | @ Cl=0.4, Cd= | 0.0038429
|  |  |  | @ Cl=0.6, Cd= | 0.0056436
alpha (deg) | Cl | Cd | Cm | Cl/Cd
-20 | -1.409 | 0.04755 | -0.0923 | -29.632
-19.5 | -1.3871 | 0.04456 | -0.0918 | -31.1288
-19 | -1.3682 | 0.04138 | -0.0911 | -33.0643
-18.5 | -1.3476 | 0.03845 | -0.0901 | -35.0481
-18 | -1.326 | 0.03568 | -0.089 | -37.1637
-17.5 | -1.298 | 0.03347 | -0.0879 | -38.781
-17 | -1.2725 | 0.03113 | -0.0865 | -40.877
-16.5 | -1.2459 | 0.02896 | -0.085 | -43.0214
-16 | -1.2169 | 0.02703 | -0.0834 | -45.0203
-15.5 | -1.1845 | 0.02535 | -0.0819 | -46.7258
-15 | -1.1579 | 0.02344 | -0.0799 | -49.3985
-14.5 | -1.131 | 0.02161 | -0.0777 | -52.3369
-14 | -1.102 | 0.02002 | -0.0755 | -55.045
-13.5 | -1.0692 | 0.01865 | -0.0734 | -57.3298
-13 | -1.0386 | 0.01731 | -0.0709 | -60
-12.5 | -1.0061 | 0.01607 | -0.0686 | -62.6073
-12 | -0.9734 | 0.01492 | -0.0661 | -65.2413
-11.5 | -0.9389 | 0.01388 | -0.0636 | -67.6441
-11 | -0.9035 | 0.01293 | -0.0612 | -69.8763
-10.5 | -0.8673 | 0.01207 | -0.0587 | -71.8558
-10 | -0.8326 | 0.0112 | -0.0559 | -74.3393
-9.5 | -0.7974 | 0.01042 | -0.0529 | -76.5259
-9 | -0.7626 | 0.00974 | -0.0498 | -78.2957
-8.5 | -0.7287 | 0.00913 | -0.0462 | -79.8138
-8 | -0.7049 | 0.00865 | -0.0404 | -81.4913
-7.5 | -0.6611 | 0.00835 | -0.038 | -79.1737
-7 | -0.6118 | 0.00805 | -0.0368 | -76
-6.5 | -0.5596 | 0.00777 | -0.036 | -72.0206
-6 | -0.5048 | 0.0075 | -0.0358 | -67.3067
-5.5 | -0.449 | 0.00724 | -0.0358 | -62.0166
-5 | -0.3928 | 0.00699 | -0.0358 | -56.1946
-4 | -0.2827 | 0.0062 | -0.0358 | -45.5968
-3.5 | -0.2267 | 0.00574 | -0.036 | -39.4948
-3 | -0.1701 | 0.00528 | -0.0364 | -32.2159
-2.5 | -0.1123 | 0.00487 | -0.037 | -23.0595
-2 | -0.0572 | 0.00411 | -0.0374 | -13.9173
-1.5 | 0.0035 | 0.00375 | -0.0385 | 0.93333
-1 | 0.067 | 0.0037 | -0.04 | 18.1081
-0.5 | 0.1299 | 0.00369 | -0.0414 | 35.2033
0 | 0.1936 | 0.00368 | -0.0429 | 52.6087
0.5 | 0.2564 | 0.0037 | -0.0443 | 69.2973
1 | 0.3198 | 0.00375 | -0.0458 | 85.28
1.5 | 0.3821 | 0.00382 | -0.047 | 100.0262
2 | 0.4446 | 0.0039 | -0.0483 | 114
2.5 | 0.5062 | 0.00404 | -0.0494 | 125.297
3 | 0.5532 | 0.0049 | -0.048 | 112.898
3.5 | 0.6004 | 0.00565 | -0.0465 | 106.2655
4.5 | 0.6954 | 0.00684 | -0.0437 | 101.6667
5 | 0.7397 | 0.00741 | -0.0416 | 99.8246
5.5 | 0.78 | 0.00798 | -0.0387 | 97.7444
6 | 0.8021 | 0.00851 | -0.0322 | 94.2538
6.5 | 0.832 | 0.00907 | -0.0275 | 91.731
7 | 0.8672 | 0.00964 | -0.024 | 89.9585
7.5 | 0.9023 | 0.01031 | -0.0207 | 87.517
8 | 0.9378 | 0.01103 | -0.0178 | 85.0227
8.5 | 0.9733 | 0.01184 | -0.0149 | 82.2044
9 | 1.0092 | 0.01271 | -0.0123 | 79.402
9.5 | 1.0427 | 0.01376 | -0.0095 | 75.7776
10 | 1.0761 | 0.01485 | -0.0069 | 72.4646
10.5 | 1.1092 | 0.01602 | -0.0044 | 69.2385
11 | 1.1401 | 0.01738 | -0.0017 | 65.5984
11.5 | 1.17 | 0.01883 | 0.0008 | 62.1349
12 | 1.1999 | 0.02039 | 0.0032 | 58.8475
12.5 | 1.2306 | 0.022 | 0.0053 | 55.9364
13 | 1.2618 | 0.02364 | 0.0073 | 53.3756
13.5 | 1.2927 | 0.02538 | 0.0092 | 50.9338
14 | 1.3207 | 0.02737 | 0.0111 | 48.2536
14.5 | 1.3486 | 0.02947 | 0.0128 | 45.7618
15 | 1.3753 | 0.03167 | 0.0146 | 43.426
15.5 | 1.4014 | 0.03405 | 0.0161 | 41.1571
16 | 1.426 | 0.03659 | 0.0175 | 38.9724
16.5 | 1.4496 | 0.03935 | 0.0188 | 36.8386
17 | 1.4755 | 0.04196 | 0.0199 | 35.1644
17.5 | 1.4968 | 0.04506 | 0.0209 | 33.2179
18 | 1.5168 | 0.04838 | 0.0218 | 31.3518
18.5 | 1.5408 | 0.05143 | 0.0224 | 29.9592
19 | 1.5598 | 0.05501 | 0.0228 | 28.3548
19.5 | 1.5762 | 0.05899 | 0.023 | 26.7198
20 | 1.5911 | 0.06323 | 0.023 | 25.1637

## 135. Re 16M Mach 0.50 (1)
BIGFOIL.COM POLAR EXPORT
NACA65(4)-221
NACA65(4)-221 |  |  |  | Cl Max: | 1.257 | at alpha= | 20 | deg
JavaFoil+Calcfoil stall+Eppler ext transition |  |  |  | L/D Max: | 95.521 | at alpha= | 4.5 | deg
Re: | 16000000 |  |  | Cd Min: | 0.00486 | at alpha= | 0.5 | deg
Mach: | 0.5 |  |  | Cl=0 at alpha= | -1.6667 | deg
|  |  |  | @ Cl=0.1, Cd= | 0.0049625
|  |  |  | @ Cl=0.4, Cd= | 0.0049745
|  |  |  | @ Cl=0.6, Cd= | 0.0065209
alpha (deg) | Cl | Cd | Cm | Cl/Cd
-20 | -1.069 | 0.18187 | 0.009 | -5.878
-19.5 | -1.039 | 0.1784 | 0.008 | -5.824
-19 | -1.009 | 0.17664 | 0.007 | -5.711
-18.5 | -0.979 | 0.16917 | 0.006 | -5.784
-18 | -0.96 | 0.1457 | 0.005 | -6.587
-17.5 | -0.958 | 0.10587 | 0.005 | -9.052
-17 | -0.976 | 0.06846 | 0.004 | -14.258
-16.5 | -0.946 | 0.0644 | 0.003 | -14.693
-16 | -0.887 | 0.07772 | 0.002 | -11.41
-15.5 | -0.823 | 0.09736 | 0.001 | -8.452
-15 | -0.781 | 0.1088 | 0 | -7.18
-14.5 | -0.837 | 0.0471 | -0.002 | -17.771
-14 | -0.817 | 0.03827 | -0.003 | -21.339
-13.5 | -0.787 | 0.03492 | -0.005 | -22.531
-13 | -0.764 | 0.02875 | -0.006 | -26.577
-12.5 | -0.736 | 0.02529 | -0.008 | -29.084
-12 | -0.6 | 0.08193 | -0.005 | -7.323
-11.5 | -0.672 | 0.0222 | -0.011 | -30.257
-11 | -0.641 | 0.01933 | -0.012 | -33.154
-10.5 | -0.607 | 0.01869 | -0.014 | -32.509
-10 | -0.858 | 0.01673 | -0.015 | -51.303
-9.5 | -0.906 | 0.01568 | -0.017 | -57.808
-9 | -0.901 | 0.01446 | -0.018 | -62.321
-8.5 | -0.873 | 0.01357 | -0.02 | -64.345
-8 | -0.832 | 0.01273 | -0.022 | -65.389
-7.5 | -0.783 | 0.01198 | -0.023 | -65.306
-7 | -0.727 | 0.01131 | -0.025 | -64.222
-6.5 | -0.666 | 0.01038 | -0.026 | -64.202
-6 | -0.603 | 0.01022 | -0.028 | -59.032
-5.5 | -0.538 | 0.00973 | -0.03 | -55.248
-5 | -0.471 | 0.00881 | -0.031 | -53.408
-4.5 | -0.402 | 0.00864 | -0.033 | -46.553
-4 | -0.333 | 0.00728 | -0.035 | -45.771
-3.5 | -0.263 | 0.0068 | -0.036 | -38.708
-3 | -0.193 | 0.00638 | -0.038 | -30.201
-2.5 | -0.121 | 0.00595 | -0.04 | -20.27
-2 | -0.048 | 0.00571 | -0.041 | -8.476
-1.5 | 0.024 | 0.0053 | -0.043 | 4.583
-1 | 0.097 | 0.00496 | -0.045 | 19.595
-0.5 | 0.17 | 0.00502 | -0.046 | 33.845
0 | 0.245 | 0.00495 | -0.048 | 49.495
0.5 | 0.319 | 0.00486 | -0.05 | 65.542
1 | 0.392 | 0.0049 | -0.051 | 79.988
1.5 | 0.465 | 0.00558 | -0.053 | 83.343
2 | 0.539 | 0.00592 | -0.054 | 91.073
2.5 | 0.606 | 0.00658 | -0.055 | 91.985
3 | 0.676 | 0.00721 | -0.057 | 93.831
3.5 | 0.746 | 0.00787 | -0.058 | 94.853
4 | 0.81 | 0.0085 | -0.06 | 95.382
4.5 | 0.877 | 0.00918 | -0.061 | 95.521
5 | 0.94 | 0.01104 | -0.062 | 85.159
5.5 | 1.003 | 0.01167 | -0.064 | 86.015
6 | 1.063 | 0.01239 | -0.065 | 85.845
6.5 | 1.119 | 0.01315 | -0.066 | 85.112
7 | 1.169 | 0.01396 | -0.068 | 83.71
7.5 | 1.211 | 0.01485 | -0.069 | 81.511
8 | 1.241 | 0.01584 | -0.07 | 78.344
8.5 | 1.254 | 0.01702 | -0.072 | 73.677
9 | 1.236 | 0.01832 | -0.073 | 67.449
9.5 | 1.141 | 0.0198 | -0.074 | 57.639
10 | 0.803 | 0.02163 | -0.075 | 37.135
10.5 | 0.836 | 0.02267 | -0.077 | 36.869
11 | 0.867 | 0.0247 | -0.078 | 35.082
11.5 | 0.899 | 0.0259 | -0.079 | 34.713
12 | 0.929 | 0.02808 | -0.08 | 33.092
12.5 | 0.958 | 0.03153 | -0.081 | 30.383
13 | 0.986 | 0.03531 | -0.081 | 27.92
13.5 | 1.013 | 0.03957 | -0.082 | 25.594
14 | 1.005 | 0.05974 | -0.078 | 16.821
14.5 | 1.068 | 0.04492 | -0.084 | 23.777
15 | 1.099 | 0.04743 | -0.085 | 23.17
15.5 | 1.129 | 0.05058 | -0.086 | 22.315
16 | 1.154 | 0.05609 | -0.086 | 20.578
16.5 | 1.171 | 0.06674 | -0.086 | 17.545
17 | 1.082 | 0.146 | -0.06 | 7.408
17.5 | 1.114 | 0.14966 | -0.063 | 7.441
18 | 1.149 | 0.15142 | -0.067 | 7.585
18.5 | 1.18 | 0.1581 | -0.069 | 7.466
19 | 1.206 | 0.17915 | -0.069 | 6.732
19.5 | 1.232 | 0.19301 | -0.07 | 6.384
20 | 1.257 | 0.20558 | -0.069 | 6.114

## 136. Re 16M Mach 0.50 (2)
BIGFOIL.COM POLAR EXPORT
NACA65(4)-221
NACA65(4)-221 |  |  |  | Cl Max: | 1.2524 | at alpha= | 14 | deg
XFOIL ncrit=9 |  |  |  | L/D Max: | 148.273 | at alpha= | 3 | deg
Re: | 16000000 |  |  | Cd Min: | 0.15766 | at alpha= | 19 | deg
Mach: | 0.5 |  |  | Cl=0 at alpha= | -1.4952 | deg
|  |  |  | @ Cl=0.1, Cd= | 0.003844
|  |  |  | @ Cl=0.4, Cd= | 0.0038957
|  |  |  | @ Cl=0.6, Cd= | 0.0041813
alpha (deg) | Cl | Cd | Cm | Cl/Cd
-18 | -0.766 | 0.12047 | -0.0845 | -6.3584
-17.5 | -0.7889 | 0.10847 | -0.0926 | -7.273
-17 | -0.8095 | 0.09729 | -0.0998 | -8.3205
-16.5 | -0.8292 | 0.08664 | -0.1063 | -9.5706
-16 | -0.8548 | 0.07616 | -0.112 | -11.2237
-15.5 | -0.877 | 0.06687 | -0.1158 | -13.115
-15 | -0.9002 | 0.05823 | -0.1182 | -15.4594
-14.5 | -0.921 | 0.05066 | -0.1189 | -18.18
-14 | -0.9363 | 0.04416 | -0.1179 | -21.2024
-13.5 | -0.9461 | 0.03852 | -0.1157 | -24.5613
-13 | -0.9488 | 0.03371 | -0.1125 | -28.146
-12.5 | -0.9385 | 0.02994 | -0.1089 | -31.346
-12 | -0.9185 | 0.02688 | -0.1051 | -34.1704
-11.5 | -0.8924 | 0.02432 | -0.1012 | -36.6941
-11 | -0.8591 | 0.02219 | -0.0976 | -38.7156
-10.5 | -0.8244 | 0.02026 | -0.094 | -40.691
-10 | -0.7873 | 0.01859 | -0.0903 | -42.3507
-9.5 | -0.7506 | 0.01701 | -0.0866 | -44.127
-9 | -0.7137 | 0.01552 | -0.0829 | -45.9858
-8.5 | -0.6757 | 0.01417 | -0.0791 | -47.6853
-8 | -0.6356 | 0.01299 | -0.0755 | -48.9299
-7.5 | -0.5934 | 0.01192 | -0.0722 | -49.7819
-7 | -0.55 | 0.01093 | -0.0689 | -50.3202
-6.5 | -0.509 | 0.00998 | -0.0654 | -51.002
-6 | -0.4674 | 0.00918 | -0.0617 | -50.915
-5.5 | -0.4273 | 0.00845 | -0.0576 | -50.568
-5 | -0.4025 | 0.0079 | -0.0504 | -50.9494
-4.5 | -0.3517 | 0.0075 | -0.0477 | -46.8933
-4 | -0.3048 | 0.00688 | -0.0445 | -44.3023
-3.5 | -0.2533 | 0.00619 | -0.0423 | -40.9208
-3 | -0.1941 | 0.00559 | -0.0416 | -34.7227
-2.5 | -0.1329 | 0.00491 | -0.0413 | -27.0672
-2 | -0.0728 | 0.00401 | -0.0411 | -18.1546
-1.5 | -0.0007 | 0.0039 | -0.0426 | -0.17949
-1 | 0.0726 | 0.00387 | -0.0442 | 18.7597
-0.5 | 0.1464 | 0.0038 | -0.046 | 38.5263
0 | 0.2206 | 0.0038 | -0.0478 | 58.0526
0.5 | 0.2937 | 0.00382 | -0.0495 | 76.8848
1 | 0.3673 | 0.00386 | -0.0512 | 95.1554
1.5 | 0.4405 | 0.00394 | -0.0527 | 111.802
2 | 0.513 | 0.00403 | -0.0541 | 127.2953
2.5 | 0.5853 | 0.00412 | -0.0554 | 142.0631
3 | 0.6524 | 0.0044 | -0.0556 | 148.2727
3.5 | 0.686 | 0.00563 | -0.05 | 121.8472
4 | 0.7161 | 0.00661 | -0.0436 | 108.3359
4.5 | 0.7309 | 0.00731 | -0.0341 | 99.9863
5 | 0.7409 | 0.00846 | -0.0247 | 87.5768
5.5 | 0.7453 | 0.01021 | -0.0157 | 72.9971
6 | 0.756 | 0.0122 | -0.0084 | 61.9672
6.5 | 0.7822 | 0.0139 | -0.0035 | 56.2734
7 | 0.8184 | 0.01534 | 0 | 53.3507
7.5 | 0.8545 | 0.01688 | 0.0034 | 50.622
8 | 0.89 | 0.01854 | 0.0067 | 48.0043
8.5 | 0.9279 | 0.02024 | 0.0097 | 45.8449
9 | 0.9643 | 0.02209 | 0.0128 | 43.6532
9.5 | 1.0007 | 0.02401 | 0.0158 | 41.6785
10 | 1.0385 | 0.026 | 0.0186 | 39.9423
10.5 | 1.0735 | 0.02827 | 0.0215 | 37.9731
11 | 1.1061 | 0.03076 | 0.0244 | 35.959
11.5 | 1.1383 | 0.0334 | 0.0273 | 34.0808
12 | 1.1724 | 0.03609 | 0.03 | 32.4855
12.5 | 1.2034 | 0.03909 | 0.0327 | 30.7854
13 | 1.2282 | 0.04267 | 0.0354 | 28.7837
13.5 | 1.2441 | 0.04704 | 0.038 | 26.4477
14 | 1.2524 | 0.05221 | 0.0401 | 23.9877
14.5 | 1.2437 | 0.059 | 0.0415 | 21.0797
15 | 1.2244 | 0.06712 | 0.0417 | 18.242
15.5 | 1.2025 | 0.07619 | 0.0404 | 15.7829
16 | 1.1798 | 0.08599 | 0.0376 | 13.7202
16.5 | 1.1545 | 0.09685 | 0.0333 | 11.9205
17 | 1.1278 | 0.10862 | 0.0274 | 10.383
17.5 | 1.1037 | 0.1207 | 0.0205 | 9.1442
18 | 1.0821 | 0.13294 | 0.0129 | 8.1398
18.5 | 1.0624 | 0.14532 | 0.0047 | 7.3108
19 | 1.0451 | 0.15766 | -0.0037 | 6.6288

## 137. Re 18M Mach 0.00 (1)
BIGFOIL.COM POLAR EXPORT
NACA65(4)-221
NACA65(4)-221 |  |  |  | Cl Max: | 1.58 | at alpha= | 15.5 | deg
JavaFoil+Calcfoil stall+Eppler ext transition |  |  |  | L/D Max: | 110.258 | at alpha= | 4.5 | deg
Re: | 18000000 |  |  | Cd Min: | 0.00456 | at alpha= | 0 | deg
Mach: | 0 |  |  | Cl=0 at alpha= | -1.6667 | deg
|  |  |  | @ Cl=0.1, Cd= | 0.004999
|  |  |  | @ Cl=0.4, Cd= | 0.0052492
|  |  |  | @ Cl=0.6, Cd= | 0.0062676
alpha (deg) | Cl | Cd | Cm | Cl/Cd
-20 | -1.36 | 0.03572 | 0.011 | -38.075
-19.5 | -1.367 | 0.03339 | 0.01 | -40.948
-19 | -1.372 | 0.0312 | 0.009 | -43.979
-18.5 | -1.375 | 0.02897 | 0.008 | -47.463
-18 | -1.374 | 0.02724 | 0.007 | -50.445
-17.5 | -1.371 | 0.02594 | 0.005 | -52.86
-17 | -1.365 | 0.02438 | 0.004 | -55.992
-16.5 | -1.357 | 0.02285 | 0.003 | -59.363
-16 | -1.345 | 0.02151 | 0.002 | -62.528
-15.5 | -1.33 | 0.02006 | 0.001 | -66.326
-15 | -1.312 | 0.01894 | -0.001 | -69.274
-14.5 | -1.291 | 0.01781 | -0.002 | -72.503
-14 | -1.267 | 0.01685 | -0.003 | -75.187
-13.5 | -1.24 | 0.01586 | -0.004 | -78.153
-13 | -1.209 | 0.01499 | -0.006 | -80.672
-12.5 | -1.176 | 0.01427 | -0.007 | -82.409
-12 | -1.14 | 0.01354 | -0.008 | -84.176
-11.5 | -1.101 | 0.01252 | -0.01 | -87.894
-11 | -1.059 | 0.01191 | -0.011 | -88.888
-10.5 | -1.015 | 0.01168 | -0.012 | -86.86
-10 | -0.969 | 0.01113 | -0.014 | -87.002
-9.5 | -0.92 | 0.01067 | -0.015 | -86.198
-9 | -0.87 | 0.01017 | -0.016 | -85.559
-8.5 | -0.818 | 0.00979 | -0.018 | -83.519
-8 | -0.764 | 0.00934 | -0.019 | -81.766
-7.5 | -0.708 | 0.00875 | -0.02 | -80.959
-7 | -0.652 | 0.00866 | -0.022 | -75.229
-6.5 | -0.594 | 0.00835 | -0.023 | -71.076
-6 | -0.535 | 0.00775 | -0.025 | -69.012
-5.5 | -0.475 | 0.0076 | -0.026 | -62.52
-5 | -0.415 | 0.00737 | -0.027 | -56.276
-4.5 | -0.354 | 0.00708 | -0.029 | -49.95
-4 | -0.293 | 0.00625 | -0.03 | -46.823
-3.5 | -0.23 | 0.00595 | -0.032 | -38.761
-3 | -0.168 | 0.00561 | -0.033 | -29.948
-2.5 | -0.105 | 0.00544 | -0.035 | -19.305
-2 | -0.042 | 0.00524 | -0.036 | -8.019
-1.5 | 0.021 | 0.00508 | -0.037 | 4.148
-1 | 0.084 | 0.00506 | -0.039 | 16.621
-0.5 | 0.147 | 0.00482 | -0.04 | 30.58
0 | 0.212 | 0.00456 | -0.042 | 46.536
0.5 | 0.276 | 0.00486 | -0.043 | 56.717
1 | 0.339 | 0.00503 | -0.044 | 67.46
1.5 | 0.403 | 0.00526 | -0.046 | 76.57
2 | 0.467 | 0.00576 | -0.047 | 81.048
2.5 | 0.53 | 0.00577 | -0.049 | 91.869
3 | 0.594 | 0.00626 | -0.05 | 94.829
3.5 | 0.657 | 0.00634 | -0.051 | 103.66
4 | 0.717 | 0.0067 | -0.053 | 107.022
4.5 | 0.779 | 0.00706 | -0.054 | 110.258
5 | 0.84 | 0.00777 | -0.055 | 108.017
5.5 | 0.889 | 0.00892 | -0.056 | 99.697
6 | 0.946 | 0.00937 | -0.057 | 100.957
6.5 | 1.002 | 0.00954 | -0.059 | 105.029
7 | 1.055 | 0.01021 | -0.06 | 103.406
7.5 | 1.108 | 0.01048 | -0.061 | 105.718
8 | 1.158 | 0.01104 | -0.062 | 104.901
8.5 | 1.207 | 0.0115 | -0.063 | 104.999
9 | 1.254 | 0.01204 | -0.064 | 104.145
9.5 | 1.298 | 0.01257 | -0.066 | 103.222
10 | 1.339 | 0.01315 | -0.067 | 101.842
10.5 | 1.378 | 0.01377 | -0.068 | 100.049
11 | 1.413 | 0.01428 | -0.069 | 98.944
11.5 | 1.445 | 0.01514 | -0.07 | 95.475
12 | 1.474 | 0.01578 | -0.071 | 93.454
12.5 | 1.5 | 0.01651 | -0.072 | 90.885
13 | 1.522 | 0.01734 | -0.073 | 87.801
13.5 | 1.541 | 0.01827 | -0.074 | 84.335
14 | 1.556 | 0.01922 | -0.075 | 80.972
14.5 | 1.567 | 0.02063 | -0.076 | 75.954
15 | 1.575 | 0.0216 | -0.077 | 72.916
15.5 | 1.58 | 0.0228 | -0.078 | 69.265
16 | 1.58 | 0.02418 | -0.079 | 65.364
16.5 | 1.578 | 0.02544 | -0.08 | 62.049
17 | 1.573 | 0.02688 | -0.081 | 58.521
17.5 | 1.565 | 0.0281 | -0.082 | 55.705
18 | 1.554 | 0.03003 | -0.082 | 51.739
18.5 | 1.54 | 0.03149 | -0.083 | 48.922
19 | 1.524 | 0.03349 | -0.084 | 45.516
19.5 | 1.506 | 0.03551 | -0.084 | 42.411
20 | 1.486 | 0.03753 | -0.085 | 39.59

## 138. Re 18M Mach 0.00 (2)
BIGFOIL.COM POLAR EXPORT
NACA65(4)-221
NACA65(4)-221 |  |  |  | Cl Max: | 1.6197 | at alpha= | 20 | deg
XFOIL ncrit=9 |  |  |  | L/D Max: | 112.623 | at alpha= | 2.5 | deg
Re: | 18000000 |  |  | Cd Min: | 0.04827 | at alpha= | 20 | deg
Mach: | 0 |  |  | Cl=0 at alpha= | -1.5423 | deg
|  |  |  | @ Cl=0.1, Cd= | 0.0036586
|  |  |  | @ Cl=0.4, Cd= | 0.003812
|  |  |  | @ Cl=0.6, Cd= | 0.0059452
alpha (deg) | Cl | Cd | Cm | Cl/Cd
-20 | -1.4331 | 0.03598 | -0.077 | -39.8305
-19.5 | -1.4123 | 0.03362 | -0.0763 | -42.0077
-19 | -1.388 | 0.03159 | -0.0756 | -43.938
-18.5 | -1.3639 | 0.02962 | -0.0748 | -46.0466
-18 | -1.3403 | 0.02762 | -0.0737 | -48.5264
-17.5 | -1.3124 | 0.026 | -0.0728 | -50.4769
-17 | -1.2855 | 0.02436 | -0.0716 | -52.7709
-16.5 | -1.2585 | 0.02272 | -0.0703 | -55.3917
-16 | -1.2302 | 0.02129 | -0.0689 | -57.783
-15.5 | -1.2003 | 0.01995 | -0.0675 | -60.1654
-15 | -1.1743 | 0.01851 | -0.0655 | -63.4414
-14.5 | -1.1467 | 0.01721 | -0.0636 | -66.6299
-14 | -1.1186 | 0.01599 | -0.0614 | -69.9562
-13.5 | -1.0875 | 0.01493 | -0.0595 | -72.8399
-13 | -1.0559 | 0.01397 | -0.0574 | -75.5834
-12.5 | -1.0228 | 0.01307 | -0.0554 | -78.2555
-12 | -0.99 | 0.01225 | -0.0532 | -80.8163
-11.5 | -0.9556 | 0.0115 | -0.051 | -83.0957
-11 | -0.9213 | 0.01081 | -0.0487 | -85.2266
-10.5 | -0.8868 | 0.0102 | -0.0462 | -86.9412
-10 | -0.8542 | 0.00959 | -0.0432 | -89.0719
-9.5 | -0.8261 | 0.00904 | -0.0391 | -91.3827
-9 | -0.7993 | 0.00871 | -0.0342 | -91.7681
-8.5 | -0.7536 | 0.0084 | -0.033 | -89.7143
-8 | -0.7043 | 0.00812 | -0.0324 | -86.7365
-7.5 | -0.6533 | 0.00787 | -0.0321 | -83.0114
-7 | -0.6016 | 0.00761 | -0.032 | -79.0539
-6.5 | -0.548 | 0.00738 | -0.0321 | -74.2547
-6 | -0.4935 | 0.00714 | -0.0324 | -69.1176
-5.5 | -0.4382 | 0.00691 | -0.0329 | -63.4153
-5 | -0.3828 | 0.0067 | -0.0334 | -57.1343
-4.5 | -0.3285 | 0.00637 | -0.0337 | -51.5699
-4 | -0.2733 | 0.00602 | -0.0342 | -45.3987
-3.5 | -0.2181 | 0.00562 | -0.0347 | -38.8078
-2.5 | -0.1057 | 0.00491 | -0.0361 | -21.5275
-2 | -0.0508 | 0.00433 | -0.0367 | -11.7321
-1.5 | 0.0047 | 0.00368 | -0.0375 | 1.2772
-1 | 0.0654 | 0.00367 | -0.0389 | 17.8202
-0.5 | 0.126 | 0.00365 | -0.0402 | 34.5205
0 | 0.1865 | 0.00362 | -0.0416 | 51.5193
0.5 | 0.247 | 0.00365 | -0.043 | 67.6712
1 | 0.3069 | 0.00371 | -0.0442 | 82.7224
1.5 | 0.3668 | 0.00379 | -0.0455 | 96.781
2 | 0.4271 | 0.00383 | -0.0468 | 111.5144
2.5 | 0.4809 | 0.00427 | -0.047 | 112.623
3 | 0.5272 | 0.00511 | -0.0459 | 103.1703
3.5 | 0.5758 | 0.00573 | -0.0451 | 100.4887
4 | 0.6264 | 0.00618 | -0.0448 | 101.3592
4.5 | 0.674 | 0.00672 | -0.0438 | 100.2976
5 | 0.7227 | 0.00716 | -0.0431 | 100.9358
5.5 | 0.7695 | 0.00761 | -0.042 | 101.117
6 | 0.8129 | 0.00808 | -0.0402 | 100.6064
6.5 | 0.8577 | 0.00842 | -0.0387 | 101.8646
7 | 0.8922 | 0.0087 | -0.0351 | 102.5517
7.5 | 0.9242 | 0.00914 | -0.0312 | 101.116
8 | 0.9582 | 0.00961 | -0.028 | 99.7086
8.5 | 0.9923 | 0.01016 | -0.025 | 97.6673
9 | 1.0273 | 0.01075 | -0.0224 | 95.5628
9.5 | 1.0606 | 0.01147 | -0.0197 | 92.4673
10 | 1.0934 | 0.01227 | -0.0171 | 89.1117
10.5 | 1.1266 | 0.01311 | -0.0147 | 85.9344
11 | 1.1583 | 0.01408 | -0.0123 | 82.2656
11.5 | 1.1885 | 0.01516 | -0.0099 | 78.3971
12 | 1.2185 | 0.01631 | -0.0076 | 74.7088
12.5 | 1.2481 | 0.01754 | -0.0054 | 71.1574
13 | 1.279 | 0.01875 | -0.0036 | 68.2133
13.5 | 1.3085 | 0.02011 | -0.0018 | 65.0671
14 | 1.3365 | 0.02161 | 0 | 61.8464
14.5 | 1.364 | 0.02323 | 0.0017 | 58.7172
15 | 1.3917 | 0.02486 | 0.0032 | 55.9815
15.5 | 1.418 | 0.02667 | 0.0047 | 53.1684
16 | 1.4425 | 0.02865 | 0.0061 | 50.349
16.5 | 1.4668 | 0.03073 | 0.0074 | 47.7319
17 | 1.4912 | 0.03282 | 0.0085 | 45.4357
17.5 | 1.5114 | 0.03535 | 0.0097 | 42.7553
18 | 1.5326 | 0.03786 | 0.0106 | 40.4807
18.5 | 1.5586 | 0.04001 | 0.0111 | 38.9553
19.5 | 1.5981 | 0.04558 | 0.0122 | 35.0614
20 | 1.6197 | 0.04827 | 0.0125 | 33.555

## 139. Re 18M Mach 0.10 (1)
BIGFOIL.COM POLAR EXPORT
NACA65(4)-221
NACA65(4)-221 |  |  |  | Cl Max: | 1.562 | at alpha= | 15.5 | deg
JavaFoil+Calcfoil stall+Eppler ext transition |  |  |  | L/D Max: | 110.676 | at alpha= | 4.5 | deg
Re: | 18000000 |  |  | Cd Min: | 0.00459 | at alpha= | 0 | deg
Mach: | 0.1 |  |  | Cl=0 at alpha= | -1.6667 | deg
|  |  |  | @ Cl=0.1, Cd= | 0.0049971
|  |  |  | @ Cl=0.4, Cd= | 0.0053073
|  |  |  | @ Cl=0.6, Cd= | 0.0063043
alpha (deg) | Cl | Cd | Cm | Cl/Cd
-20 | -1.32 | 0.03748 | 0.011 | -35.205
-19.5 | -1.331 | 0.03459 | 0.01 | -38.481
-19 | -1.34 | 0.03228 | 0.009 | -41.504
-18.5 | -1.346 | 0.02989 | 0.008 | -45.047
-18 | -1.349 | 0.02806 | 0.007 | -48.082
-17.5 | -1.349 | 0.02665 | 0.005 | -50.635
-17 | -1.347 | 0.02499 | 0.004 | -53.878
-16.5 | -1.341 | 0.02349 | 0.003 | -57.083
-16 | -1.332 | 0.022 | 0.002 | -60.536
-15.5 | -1.319 | 0.02071 | 0.001 | -63.708
-15 | -1.304 | 0.01929 | -0.001 | -67.582
-14.5 | -1.285 | 0.01815 | -0.002 | -70.787
-14 | -1.262 | 0.01716 | -0.003 | -73.557
-13.5 | -1.237 | 0.01612 | -0.004 | -76.693
-13 | -1.207 | 0.01528 | -0.006 | -79.026
-12.5 | -1.175 | 0.01445 | -0.007 | -81.339
-12 | -1.14 | 0.01375 | -0.008 | -82.901
-11.5 | -1.101 | 0.01269 | -0.01 | -86.827
-11 | -1.061 | 0.01207 | -0.011 | -87.85
-10.5 | -1.017 | 0.01185 | -0.012 | -85.802
-10 | -0.971 | 0.01127 | -0.014 | -86.143
-9.5 | -0.923 | 0.0108 | -0.015 | -85.425
-9 | -0.873 | 0.01028 | -0.016 | -84.927
-8.5 | -0.82 | 0.0099 | -0.018 | -82.886
-8 | -0.767 | 0.00943 | -0.019 | -81.27
-7.5 | -0.711 | 0.00882 | -0.021 | -80.659
-7 | -0.654 | 0.00876 | -0.022 | -74.689
-6.5 | -0.596 | 0.00842 | -0.023 | -70.785
-6 | -0.537 | 0.00777 | -0.025 | -69.164
-5.5 | -0.477 | 0.00767 | -0.026 | -62.202
-5 | -0.417 | 0.00738 | -0.028 | -56.481
-4.5 | -0.355 | 0.00714 | -0.029 | -49.758
-4 | -0.294 | 0.00629 | -0.031 | -46.757
-3.5 | -0.232 | 0.00593 | -0.032 | -39.05
-3 | -0.169 | 0.00567 | -0.033 | -29.794
-2.5 | -0.106 | 0.0055 | -0.035 | -19.197
-2 | -0.042 | 0.0053 | -0.036 | -7.976
-1.5 | 0.021 | 0.00505 | -0.038 | 4.193
-1 | 0.085 | 0.00504 | -0.039 | 16.776
-0.5 | 0.148 | 0.00486 | -0.04 | 30.448
0 | 0.213 | 0.00459 | -0.042 | 46.465
0.5 | 0.277 | 0.00484 | -0.043 | 57.303
1 | 0.341 | 0.00504 | -0.045 | 67.737
1.5 | 0.405 | 0.00533 | -0.046 | 75.927
2 | 0.469 | 0.00577 | -0.047 | 81.274
2.5 | 0.533 | 0.00574 | -0.049 | 92.771
3 | 0.597 | 0.0063 | -0.05 | 94.756
3.5 | 0.66 | 0.00639 | -0.052 | 103.298
4 | 0.721 | 0.00668 | -0.053 | 107.826
4.5 | 0.782 | 0.00707 | -0.054 | 110.676
5 | 0.844 | 0.00786 | -0.056 | 107.354
5.5 | 0.893 | 0.00905 | -0.056 | 98.677
6 | 0.95 | 0.00942 | -0.058 | 100.852
6.5 | 1.006 | 0.00962 | -0.059 | 104.576
7 | 1.06 | 0.01028 | -0.06 | 103.134
7.5 | 1.112 | 0.01057 | -0.061 | 105.196
8 | 1.163 | 0.01117 | -0.062 | 104.119
8.5 | 1.211 | 0.01165 | -0.064 | 103.991
9 | 1.257 | 0.01218 | -0.065 | 103.219
9.5 | 1.301 | 0.01273 | -0.066 | 102.199
10 | 1.342 | 0.01332 | -0.067 | 100.737
10.5 | 1.38 | 0.01396 | -0.068 | 98.849
11 | 1.414 | 0.01452 | -0.069 | 97.407
11.5 | 1.445 | 0.01539 | -0.07 | 93.908
12 | 1.473 | 0.016 | -0.071 | 92.055
12.5 | 1.497 | 0.01678 | -0.072 | 89.224
13 | 1.518 | 0.01764 | -0.073 | 86.011
13.5 | 1.534 | 0.01861 | -0.075 | 82.457
14 | 1.547 | 0.01959 | -0.076 | 78.984
14.5 | 1.555 | 0.02105 | -0.076 | 73.902
15 | 1.56 | 0.02206 | -0.077 | 70.735
15.5 | 1.562 | 0.0233 | -0.078 | 67.024
16 | 1.559 | 0.02475 | -0.079 | 62.997
16.5 | 1.554 | 0.02604 | -0.08 | 59.657
17 | 1.544 | 0.02771 | -0.081 | 55.73
17.5 | 1.533 | 0.02884 | -0.082 | 53.138
18 | 1.517 | 0.03074 | -0.083 | 49.355
18.5 | 1.5 | 0.03245 | -0.083 | 46.219
19 | 1.479 | 0.03441 | -0.084 | 42.98
19.5 | 1.456 | 0.03659 | -0.085 | 39.81
20 | 1.431 | 0.03928 | -0.086 | 36.426

## 140. Re 18M Mach 0.10 (2)
BIGFOIL.COM POLAR EXPORT
NACA65(4)-221
NACA65(4)-221 |  |  |  | Cl Max: | 1.6162 | at alpha= | 20 | deg
XFOIL ncrit=9 |  |  |  | L/D Max: | 113.662 | at alpha= | 2.5 | deg
Re: | 18000000 |  |  | Cd Min: | 0.05044 | at alpha= | 20 | deg
Mach: | 0.1 |  |  | Cl=0 at alpha= | -1.5411 | deg
|  |  |  | @ Cl=0.1, Cd= | 0.0036631
|  |  |  | @ Cl=0.4, Cd= | 0.0038103
|  |  |  | @ Cl=0.6, Cd= | 0.0059195
alpha (deg) | Cl | Cd | Cm | Cl/Cd
-20 | -1.4345 | 0.03726 | -0.0795 | -38.4997
-19.5 | -1.4093 | 0.03518 | -0.0789 | -40.0597
-19 | -1.3885 | 0.03276 | -0.0781 | -42.384
-18.5 | -1.366 | 0.03058 | -0.0771 | -44.6697
-18 | -1.3387 | 0.02877 | -0.0762 | -46.5311
-17.5 | -1.313 | 0.0269 | -0.0751 | -48.8104
-17 | -1.2873 | 0.0251 | -0.0738 | -51.2869
-16.5 | -1.2573 | 0.0236 | -0.0726 | -53.2754
-16 | -1.2296 | 0.02204 | -0.0711 | -55.7895
-15.5 | -1.2006 | 0.02057 | -0.0696 | -58.3666
-15 | -1.174 | 0.01909 | -0.0677 | -61.4982
-14.5 | -1.1446 | 0.01782 | -0.0658 | -64.2312
-14 | -1.1161 | 0.01656 | -0.0637 | -67.3973
-13.5 | -1.0856 | 0.01543 | -0.0616 | -70.3564
-13 | -1.0549 | 0.01437 | -0.0594 | -73.4099
-12.5 | -1.0222 | 0.01341 | -0.0573 | -76.2267
-12 | -0.9893 | 0.01255 | -0.055 | -78.8287
-11.5 | -0.9546 | 0.01176 | -0.0529 | -81.1735
-11 | -0.9196 | 0.01105 | -0.0506 | -83.2217
-10.5 | -0.8847 | 0.01041 | -0.0481 | -84.9856
-10 | -0.8514 | 0.00977 | -0.0452 | -87.1443
-9.5 | -0.82 | 0.0092 | -0.0417 | -89.1304
-9 | -0.7998 | 0.00878 | -0.0356 | -91.0934
-8.5 | -0.7554 | 0.00846 | -0.034 | -89.2908
-8 | -0.7066 | 0.00817 | -0.0332 | -86.4871
-7.5 | -0.6557 | 0.00792 | -0.0328 | -82.7904
-7 | -0.6041 | 0.00766 | -0.0325 | -78.8642
-6.5 | -0.5505 | 0.00741 | -0.0326 | -74.2915
-6 | -0.4957 | 0.00717 | -0.0329 | -69.1353
-5.5 | -0.4403 | 0.00694 | -0.0333 | -63.4438
-5 | -0.3847 | 0.00672 | -0.0337 | -57.247
-4.5 | -0.3302 | 0.00639 | -0.034 | -51.6745
-4 | -0.2746 | 0.00604 | -0.0344 | -45.4636
-3.5 | -0.2193 | 0.00564 | -0.0349 | -38.883
-2.5 | -0.1065 | 0.00492 | -0.0363 | -21.6463
-2 | -0.0514 | 0.00431 | -0.0369 | -11.9258
-1.5 | 0.0046 | 0.00368 | -0.0376 | 1.25
-1 | 0.0657 | 0.00368 | -0.039 | 17.8533
-0.5 | 0.1267 | 0.00365 | -0.0404 | 34.7123
0 | 0.1876 | 0.00363 | -0.0418 | 51.6804
0.5 | 0.2485 | 0.00365 | -0.0432 | 68.0822
1 | 0.3088 | 0.00372 | -0.0444 | 83.0108
1.5 | 0.3691 | 0.00379 | -0.0457 | 97.3879
2 | 0.4299 | 0.00383 | -0.047 | 112.2454
2.5 | 0.4842 | 0.00426 | -0.0473 | 113.662
3 | 0.5304 | 0.00511 | -0.0461 | 103.7965
3.5 | 0.5792 | 0.00573 | -0.0453 | 101.082
4 | 0.6297 | 0.00619 | -0.0448 | 101.7286
4.5 | 0.6771 | 0.00674 | -0.0438 | 100.4599
5 | 0.7256 | 0.00719 | -0.0429 | 100.9179
5.5 | 0.7718 | 0.00766 | -0.0416 | 100.7572
6 | 0.8146 | 0.00813 | -0.0396 | 100.1968
6.5 | 0.858 | 0.00847 | -0.0378 | 101.2987
7 | 0.8889 | 0.00879 | -0.0333 | 101.1263
7.5 | 0.9216 | 0.00926 | -0.0296 | 99.5248
8 | 0.956 | 0.00976 | -0.0264 | 97.9508
8.5 | 0.9905 | 0.01034 | -0.0235 | 95.793
9 | 1.0262 | 0.01096 | -0.021 | 93.6314
9.5 | 1.0596 | 0.01172 | -0.0182 | 90.4096
10 | 1.0923 | 0.01257 | -0.0156 | 86.8974
10.5 | 1.1259 | 0.01344 | -0.0132 | 83.7723
11 | 1.1576 | 0.01445 | -0.0108 | 80.1107
11.5 | 1.1882 | 0.01557 | -0.0084 | 76.3134
12 | 1.2182 | 0.01676 | -0.0061 | 72.685
12.5 | 1.2477 | 0.01806 | -0.0039 | 69.0864
13 | 1.2771 | 0.01941 | -0.0019 | 65.796
13.5 | 1.3063 | 0.02086 | 0 | 62.6222
14 | 1.3366 | 0.0223 | 0.0017 | 59.9372
14.5 | 1.3647 | 0.02394 | 0.0033 | 57.005
15 | 1.3901 | 0.02581 | 0.005 | 53.859
15.5 | 1.4151 | 0.02779 | 0.0066 | 50.9212
16 | 1.4432 | 0.02958 | 0.0079 | 48.7897
16.5 | 1.4668 | 0.03181 | 0.0092 | 46.1113
17 | 1.4876 | 0.03429 | 0.0105 | 43.3829
17.5 | 1.511 | 0.03664 | 0.0115 | 41.2391
18 | 1.5342 | 0.03907 | 0.0123 | 39.268
18.5 | 1.5556 | 0.04175 | 0.013 | 37.2599
19 | 1.5792 | 0.04424 | 0.0135 | 35.6962
19.5 | 1.5993 | 0.04716 | 0.0139 | 33.9122
20 | 1.6162 | 0.05044 | 0.0143 | 32.042

## 141. Re 18M Mach 0.25 (1)
BIGFOIL.COM POLAR EXPORT
NACA65(4)-221
NACA65(4)-221 |  |  |  | Cl Max: | 1.472 | at alpha= | 13 | deg
JavaFoil+Calcfoil stall+Eppler ext transition |  |  |  | L/D Max: | 110.975 | at alpha= | 4.5 | deg
Re: | 18000000 |  |  | Cd Min: | 0.0046 | at alpha= | 0 | deg
Mach: | 0.25 |  |  | Cl=0 at alpha= | -1.6692 | deg
|  |  |  | @ Cl=0.1, Cd= | 0.00491
|  |  |  | @ Cl=0.4, Cd= | 0.0052461
|  |  |  | @ Cl=0.6, Cd= | 0.0063138
alpha (deg) | Cl | Cd | Cm | Cl/Cd
-20 | -0.966 | 0.05341 | 0.011 | -18.095
-19.5 | -1.015 | 0.04672 | 0.01 | -21.736
-19 | -1.059 | 0.04199 | 0.009 | -25.222
-18.5 | -1.1 | 0.03707 | 0.008 | -29.666
-18 | -1.133 | 0.03445 | 0.007 | -32.872
-17.5 | -1.16 | 0.03222 | 0.006 | -36.015
-17 | -1.185 | 0.02984 | 0.004 | -39.707
-16.5 | -1.204 | 0.02736 | 0.003 | -44.014
-16 | -1.218 | 0.02509 | 0.002 | -48.544
-15.5 | -1.226 | 0.02364 | 0.001 | -51.832
-15 | -1.228 | 0.02197 | -0.001 | -55.9
-14.5 | -1.226 | 0.02033 | -0.002 | -60.287
-14 | -1.217 | 0.0191 | -0.003 | -63.74
-13.5 | -1.204 | 0.01785 | -0.004 | -67.457
-13 | -1.186 | 0.01668 | -0.006 | -71.056
-12.5 | -1.162 | 0.01575 | -0.007 | -73.779
-12 | -1.134 | 0.01484 | -0.008 | -76.438
-11.5 | -1.102 | 0.01366 | -0.01 | -80.706
-11 | -1.066 | 0.01295 | -0.011 | -82.3
-10.5 | -1.026 | 0.01264 | -0.013 | -81.202
-10 | -0.983 | 0.01202 | -0.014 | -81.784
-9.5 | -0.937 | 0.01143 | -0.015 | -81.914
-9 | -0.887 | 0.01087 | -0.017 | -81.637
-8.5 | -0.836 | 0.01034 | -0.018 | -80.87
-8 | -0.782 | 0.00992 | -0.02 | -78.869
-7.5 | -0.727 | 0.0092 | -0.021 | -78.952
-7 | -0.669 | 0.00913 | -0.022 | -73.258
-6.5 | -0.61 | 0.00879 | -0.024 | -69.421
-6 | -0.55 | 0.0081 | -0.025 | -67.926
-5.5 | -0.489 | 0.00791 | -0.027 | -61.811
-5 | -0.427 | 0.00762 | -0.028 | -56.026
-4.5 | -0.364 | 0.00734 | -0.03 | -49.611
-4 | -0.301 | 0.00655 | -0.031 | -45.994
-3.5 | -0.238 | 0.00615 | -0.033 | -38.639
-3 | -0.174 | 0.00574 | -0.034 | -30.247
-2.5 | -0.109 | 0.00555 | -0.036 | -19.558
-2 | -0.043 | 0.00532 | -0.037 | -8.153
-1.5 | 0.022 | 0.00527 | -0.039 | 4.123
-1 | 0.087 | 0.00496 | -0.04 | 17.533
-0.5 | 0.152 | 0.00471 | -0.042 | 32.308
0 | 0.219 | 0.0046 | -0.043 | 47.658
0.5 | 0.285 | 0.00484 | -0.044 | 58.889
1 | 0.351 | 0.00502 | -0.046 | 69.86
1.5 | 0.416 | 0.00532 | -0.047 | 78.274
2 | 0.482 | 0.00587 | -0.049 | 82.094
2.5 | 0.547 | 0.00584 | -0.05 | 93.806
3 | 0.613 | 0.00643 | -0.052 | 95.378
3.5 | 0.678 | 0.00647 | -0.053 | 104.86
4 | 0.74 | 0.00717 | -0.054 | 103.184
4.5 | 0.804 | 0.00724 | -0.056 | 110.975
5 | 0.856 | 0.0082 | -0.057 | 104.345
5.5 | 0.914 | 0.00944 | -0.058 | 96.802
6 | 0.972 | 0.0099 | -0.059 | 98.21
6.5 | 1.028 | 0.01011 | -0.06 | 101.662
7 | 1.082 | 0.01082 | -0.061 | 100.015
7.5 | 1.135 | 0.01112 | -0.063 | 102.043
8 | 1.185 | 0.01183 | -0.064 | 100.125
8.5 | 1.232 | 0.01237 | -0.065 | 99.623
9 | 1.276 | 0.01298 | -0.066 | 98.334
9.5 | 1.317 | 0.01359 | -0.067 | 96.902
10 | 1.353 | 0.01432 | -0.069 | 94.526
10.5 | 1.386 | 0.01503 | -0.07 | 92.199
11 | 1.413 | 0.01564 | -0.071 | 90.397
11.5 | 1.436 | 0.01679 | -0.072 | 85.531
12 | 1.454 | 0.0175 | -0.073 | 83.051
12.5 | 1.466 | 0.01841 | -0.074 | 79.605
13 | 1.472 | 0.01947 | -0.075 | 75.593
13.5 | 1.472 | 0.02081 | -0.076 | 70.743
14 | 1.466 | 0.0219 | -0.077 | 66.938
14.5 | 1.452 | 0.02423 | -0.078 | 59.924
15 | 1.434 | 0.02504 | -0.079 | 57.286
15.5 | 1.409 | 0.02674 | -0.08 | 52.707
16 | 1.378 | 0.02869 | -0.081 | 48.036
16.5 | 1.341 | 0.03061 | -0.082 | 43.822
17 | 1.299 | 0.03279 | -0.082 | 39.611
17.5 | 1.251 | 0.03535 | -0.083 | 35.393
18 | 1.2 | 0.0374 | -0.084 | 32.074

## 142. Re 18M Mach 0.25 (2)
BIGFOIL.COM POLAR EXPORT
NACA65(4)-221
NACA65(4)-221 |  |  |  | Cl Max: | 1.609 | at alpha= | 20 | deg
XFOIL ncrit=9 |  |  |  | L/D Max: | 121.667 | at alpha= | 2.5 | deg
Re: | 18000000 |  |  | Cd Min: | 0.06147 | at alpha= | 20 | deg
Mach: | 0.25 |  |  | Cl=0 at alpha= | -1.5343 | deg
|  |  |  | @ Cl=0.1, Cd= | 0.0036745
|  |  |  | @ Cl=0.4, Cd= | 0.0038114
|  |  |  | @ Cl=0.6, Cd= | 0.0057842
alpha (deg) | Cl | Cd | Cm | Cl/Cd
-20 | -1.4219 | 0.04652 | -0.0923 | -30.5653
-19.5 | -1.4036 | 0.04324 | -0.0918 | -32.4607
-19 | -1.383 | 0.04025 | -0.0909 | -34.3602
-18.5 | -1.3602 | 0.03754 | -0.0899 | -36.2334
-18 | -1.3378 | 0.03483 | -0.0888 | -38.4094
-17.5 | -1.3133 | 0.03236 | -0.0875 | -40.5841
-17 | -1.2851 | 0.0303 | -0.086 | -42.4125
-16.5 | -1.2571 | 0.02822 | -0.0846 | -44.5464
-16 | -1.2293 | 0.02623 | -0.0829 | -46.8662
-15.5 | -1.197 | 0.02458 | -0.0813 | -48.6981
-15 | -1.1674 | 0.02285 | -0.0794 | -51.0897
-14.5 | -1.1391 | 0.02115 | -0.0772 | -53.8582
-14 | -1.1102 | 0.01953 | -0.075 | -56.8459
-13.5 | -1.0793 | 0.01812 | -0.0727 | -59.564
-13 | -1.0482 | 0.0168 | -0.0702 | -62.3929
-12.5 | -1.016 | 0.01559 | -0.0677 | -65.17
-12 | -0.9826 | 0.01449 | -0.0652 | -67.8123
-11.5 | -0.9479 | 0.01347 | -0.0627 | -70.3712
-11 | -0.9127 | 0.01254 | -0.0602 | -72.7831
-10.5 | -0.8761 | 0.01171 | -0.0577 | -74.8164
-10 | -0.8404 | 0.01088 | -0.0549 | -77.2426
-9.5 | -0.8049 | 0.01016 | -0.052 | -79.2224
-9 | -0.7706 | 0.00949 | -0.0487 | -81.2013
-8.5 | -0.7383 | 0.00887 | -0.0447 | -83.2356
-8 | -0.7139 | 0.00848 | -0.0388 | -84.1863
-7.5 | -0.6663 | 0.00819 | -0.0372 | -81.3553
-7 | -0.6153 | 0.00791 | -0.0362 | -77.7876
-6.5 | -0.5623 | 0.00761 | -0.0356 | -73.8896
-6 | -0.5069 | 0.00736 | -0.0355 | -68.8723
-5.5 | -0.451 | 0.00712 | -0.0355 | -63.3427
-5 | -0.3941 | 0.00689 | -0.0357 | -57.1988
-4.5 | -0.3378 | 0.00657 | -0.0358 | -51.4155
-4 | -0.2822 | 0.00615 | -0.0359 | -45.8862
-3.5 | -0.2261 | 0.00572 | -0.0361 | -39.528
-3 | -0.1692 | 0.0053 | -0.0365 | -31.9245
-2.5 | -0.1106 | 0.00494 | -0.0373 | -22.3887
-2 | -0.0543 | 0.00426 | -0.0378 | -12.7465
-1.5 | 0.004 | 0.00369 | -0.0386 | 1.084
-1 | 0.0674 | 0.00369 | -0.0401 | 18.2656
-0.5 | 0.1307 | 0.00366 | -0.0415 | 35.7104
0 | 0.1939 | 0.00363 | -0.043 | 53.416
0.5 | 0.2568 | 0.00366 | -0.0444 | 70.1639
1 | 0.3194 | 0.00373 | -0.0457 | 85.63
1.5 | 0.3821 | 0.0038 | -0.047 | 100.5526
2 | 0.4451 | 0.00384 | -0.0484 | 115.9115
2.5 | 0.5037 | 0.00414 | -0.049 | 121.6667
3 | 0.5492 | 0.00506 | -0.0473 | 108.5375
3.5 | 0.5975 | 0.00576 | -0.0461 | 103.7326
4 | 0.6482 | 0.00625 | -0.0452 | 103.712
4.5 | 0.6947 | 0.00683 | -0.0436 | 101.713
5 | 0.7396 | 0.00738 | -0.0416 | 100.2168
5.5 | 0.7816 | 0.00791 | -0.039 | 98.8116
6 | 0.8078 | 0.00839 | -0.0332 | 96.2813
6.5 | 0.8396 | 0.00888 | -0.0287 | 94.5495
7 | 0.8748 | 0.00941 | -0.0252 | 92.9649
7.5 | 0.9107 | 0.01003 | -0.022 | 90.7976
8 | 0.9454 | 0.01076 | -0.0188 | 87.8625
8.5 | 0.9815 | 0.01152 | -0.016 | 85.1997
9 | 1.0168 | 0.01239 | -0.0133 | 82.0662
9.5 | 1.0501 | 0.01341 | -0.0104 | 78.3072
10 | 1.0847 | 0.01445 | -0.0079 | 75.0657
10.5 | 1.1174 | 0.01562 | -0.0052 | 71.5365
11 | 1.1479 | 0.01696 | -0.0025 | 67.6828
11.5 | 1.1784 | 0.01839 | 0 | 64.0783
12 | 1.2101 | 0.01982 | 0.0023 | 61.0545
12.5 | 1.2426 | 0.02129 | 0.0044 | 58.3654
13 | 1.2731 | 0.02296 | 0.0065 | 55.4486
13.5 | 1.3023 | 0.02477 | 0.0085 | 52.5757
14 | 1.3306 | 0.02673 | 0.0105 | 49.7793
14.5 | 1.3599 | 0.02868 | 0.0122 | 47.4163
15 | 1.386 | 0.03091 | 0.014 | 44.8399
15.5 | 1.4102 | 0.03339 | 0.0157 | 42.2342
16 | 1.4355 | 0.03589 | 0.0172 | 39.9972
16.5 | 1.4618 | 0.03835 | 0.0185 | 38.1173
17 | 1.4869 | 0.04106 | 0.0196 | 36.2129
17.5 | 1.5088 | 0.04407 | 0.0206 | 34.2364
18 | 1.532 | 0.04705 | 0.0215 | 32.5611
18.5 | 1.5546 | 0.05023 | 0.0222 | 30.9496
19 | 1.5726 | 0.05388 | 0.0227 | 29.1871
19.5 | 1.5897 | 0.05774 | 0.023 | 27.532
20 | 1.609 | 0.06147 | 0.0231 | 26.1754

## 143. Re 18M Mach 0.50 (1)
BIGFOIL.COM POLAR EXPORT
NACA65(4)-221
NACA65(4)-221 |  |  |  | Cl Max: | 1.255 | at alpha= | 8.5 | deg
JavaFoil+Calcfoil stall+Eppler ext transition |  |  |  | L/D Max: | 95.894 | at alpha= | 4.5 | deg
Re: | 18000000 |  |  | Cd Min: | 0.0049 | at alpha= | 0.5 | deg
Mach: | 0.5 |  |  | Cl=0 at alpha= | -1.6667 | deg
|  |  |  | @ Cl=0.1, Cd= | 0.0052285
|  |  |  | @ Cl=0.4, Cd= | 0.0054127
|  |  |  | @ Cl=0.6, Cd= | 0.0067592
alpha (deg) | Cl | Cd | Cm | Cl/Cd
-20 | -1.069 | 0.18575 | 0.009 | -5.753
-19.5 | -1.039 | 0.18551 | 0.008 | -5.601
-19 | -1.009 | 0.17871 | 0.007 | -5.644
-18.5 | -0.979 | 0.17418 | 0.006 | -5.618
-18 | -0.958 | 0.15001 | 0.005 | -6.385
-17.5 | -0.937 | 0.12672 | 0.005 | -7.396
-17 | -0.931 | 0.0988 | 0.004 | -9.419
-16.5 | -0.913 | 0.08464 | 0.003 | -10.79
-16 | -0.852 | 0.10354 | 0.002 | -8.228
-15.5 | -0.812 | 0.10699 | 0.001 | -7.594
-15 | -0.782 | 0.10736 | 0 | -7.288
-14.5 | -0.84 | 0.0447 | -0.002 | -18.801
-14 | -0.818 | 0.03716 | -0.003 | -22.022
-13.5 | -0.79 | 0.03327 | -0.005 | -23.739
-13 | -0.765 | 0.02785 | -0.006 | -27.48
-12.5 | -0.737 | 0.02462 | -0.008 | -29.916
-12 | -0.601 | 0.08093 | -0.005 | -7.423
-11.5 | -0.672 | 0.02138 | -0.011 | -31.442
-11 | -0.641 | 0.01895 | -0.012 | -33.847
-10.5 | -0.608 | 0.01831 | -0.014 | -33.197
-10 | -0.859 | 0.01638 | -0.015 | -52.443
-9.5 | -0.907 | 0.01531 | -0.017 | -59.226
-9 | -0.902 | 0.01413 | -0.018 | -63.828
-8.5 | -0.874 | 0.01327 | -0.02 | -65.84
-8 | -0.833 | 0.01245 | -0.022 | -66.899
-7.5 | -0.783 | 0.01177 | -0.023 | -66.545
-7 | -0.727 | 0.01109 | -0.025 | -65.591
-6.5 | -0.667 | 0.01052 | -0.026 | -63.421
-6 | -0.604 | 0.00963 | -0.028 | -62.691
-5.5 | -0.538 | 0.00953 | -0.03 | -56.456
-5 | -0.471 | 0.00905 | -0.031 | -52.04
-4.5 | -0.402 | 0.00846 | -0.033 | -47.536
-4 | -0.334 | 0.00745 | -0.035 | -44.788
-3.5 | -0.263 | 0.00683 | -0.036 | -38.531
-3 | -0.193 | 0.00644 | -0.038 | -29.918
-2.5 | -0.121 | 0.00612 | -0.04 | -19.692
-2 | -0.048 | 0.00592 | -0.041 | -8.16
-1.5 | 0.024 | 0.00549 | -0.043 | 4.424
-1 | 0.097 | 0.00524 | -0.045 | 18.513
-0.5 | 0.17 | 0.00496 | -0.046 | 34.252
0 | 0.245 | 0.00493 | -0.048 | 49.669
0.5 | 0.319 | 0.0049 | -0.05 | 65.036
1 | 0.392 | 0.00537 | -0.051 | 73.008
1.5 | 0.465 | 0.00576 | -0.053 | 80.786
2 | 0.539 | 0.00614 | -0.054 | 87.726
2.5 | 0.605 | 0.00681 | -0.055 | 88.943
3 | 0.676 | 0.00733 | -0.057 | 92.289
3.5 | 0.746 | 0.00791 | -0.058 | 94.422
4 | 0.811 | 0.00851 | -0.06 | 95.243
4.5 | 0.877 | 0.00915 | -0.061 | 95.894
5 | 0.941 | 0.01086 | -0.062 | 86.622
5.5 | 1.004 | 0.01147 | -0.064 | 87.563
6 | 1.064 | 0.01214 | -0.065 | 87.626
6.5 | 1.12 | 0.01286 | -0.066 | 87.101
7 | 1.17 | 0.01366 | -0.068 | 85.602
7.5 | 1.212 | 0.01436 | -0.069 | 84.354
8 | 1.242 | 0.01552 | -0.07 | 80.034
8.5 | 1.255 | 0.01647 | -0.072 | 76.214
9 | 1.237 | 0.01792 | -0.073 | 69.044
9.5 | 1.142 | 0.01938 | -0.074 | 58.94
10 | 0.804 | 0.02118 | -0.075 | 37.945
10.5 | 0.836 | 0.02214 | -0.077 | 37.783
11 | 0.867 | 0.02415 | -0.078 | 35.927
11.5 | 0.9 | 0.02513 | -0.079 | 35.796
12 | 0.93 | 0.02752 | -0.08 | 33.802
12.5 | 0.959 | 0.03055 | -0.081 | 31.394
13 | 0.987 | 0.03426 | -0.082 | 28.814
13.5 | 1.014 | 0.03831 | -0.082 | 26.475

## 144. Re 18M Mach 0.50 (2)
BIGFOIL.COM POLAR EXPORT
NACA65(4)-221
NACA65(4)-221 |  |  |  | Cl Max: | 1.2642 | at alpha= | 14 | deg
XFOIL ncrit=9 |  |  |  | L/D Max: | 143.13 | at alpha= | 2.5 | deg
Re: | 18000000 |  |  | Cd Min: | 0.15632 | at alpha= | 19 | deg
Mach: | 0.5 |  |  | Cl=0 at alpha= | -1.498 | deg
|  |  |  | @ Cl=0.1, Cd= | 0.0037585
|  |  |  | @ Cl=0.4, Cd= | 0.0038237
|  |  |  | @ Cl=0.6, Cd= | 0.0041992
alpha (deg) | Cl | Cd | Cm | Cl/Cd
-18 | -0.7729 | 0.1194 | -0.0856 | -6.4732
-17.5 | -0.7941 | 0.1077 | -0.0934 | -7.3733
-17 | -0.8166 | 0.09631 | -0.1008 | -8.4789
-16.5 | -0.8412 | 0.08523 | -0.1076 | -9.8698
-16 | -0.8672 | 0.07488 | -0.113 | -11.5812
-15.5 | -0.8903 | 0.06557 | -0.1168 | -13.5779
-15 | -0.9136 | 0.05707 | -0.119 | -16.0084
-14.5 | -0.9348 | 0.04958 | -0.1194 | -18.8544
-14 | -0.9489 | 0.04324 | -0.1182 | -21.945
-13.5 | -0.9606 | 0.03757 | -0.1159 | -25.5683
-13 | -0.9622 | 0.03292 | -0.1125 | -29.2284
-12.5 | -0.9514 | 0.02919 | -0.1087 | -32.5934
-12 | -0.9311 | 0.02621 | -0.1047 | -35.5246
-11.5 | -0.9041 | 0.0237 | -0.1008 | -38.1477
-11 | -0.8702 | 0.02163 | -0.0971 | -40.2312
-10.5 | -0.8353 | 0.01975 | -0.0934 | -42.2937
-10 | -0.7978 | 0.0181 | -0.0897 | -44.0773
-9.5 | -0.7593 | 0.01659 | -0.0861 | -45.7685
-9 | -0.7215 | 0.01515 | -0.0823 | -47.6238
-8.5 | -0.6839 | 0.01383 | -0.0785 | -49.4505
-8 | -0.6435 | 0.01265 | -0.0749 | -50.8696
-7.5 | -0.6015 | 0.01156 | -0.0714 | -52.0329
-7 | -0.5588 | 0.01058 | -0.068 | -52.8166
-6.5 | -0.5159 | 0.00973 | -0.0646 | -53.0216
-6 | -0.4749 | 0.00893 | -0.0607 | -53.1803
-5.5 | -0.4348 | 0.00822 | -0.0566 | -52.8954
-5 | -0.4084 | 0.00773 | -0.0495 | -52.8331
-4.5 | -0.3547 | 0.00738 | -0.0472 | -48.0623
-4 | -0.305 | 0.00682 | -0.0445 | -44.7214
-3.5 | -0.2519 | 0.00617 | -0.0426 | -40.8266
-3 | -0.1916 | 0.0056 | -0.0419 | -34.2143
-2.5 | -0.1296 | 0.005 | -0.0418 | -25.92
-2 | -0.071 | 0.00406 | -0.0414 | -17.4877
-1.5 | -0.0003 | 0.00384 | -0.0427 | -0.078125
-1 | 0.0735 | 0.00378 | -0.0444 | 19.4444
-0.5 | 0.1474 | 0.00372 | -0.0462 | 39.6237
0 | 0.2213 | 0.00374 | -0.048 | 59.1711
0.5 | 0.2942 | 0.00377 | -0.0496 | 78.0371
1 | 0.3683 | 0.00378 | -0.0514 | 97.4339
1.5 | 0.4408 | 0.00388 | -0.0528 | 113.6082
2 | 0.5128 | 0.00401 | -0.0541 | 127.8803
2.5 | 0.5854 | 0.00409 | -0.0554 | 143.1296
3 | 0.6469 | 0.00455 | -0.0547 | 142.1758
3.5 | 0.6784 | 0.00579 | -0.0487 | 117.1675
4 | 0.7104 | 0.00668 | -0.0426 | 106.3473
4.5 | 0.7274 | 0.00733 | -0.0335 | 99.236
5 | 0.7377 | 0.00849 | -0.0242 | 86.8905
5.5 | 0.7457 | 0.01014 | -0.0157 | 73.5404
6 | 0.7563 | 0.01212 | -0.0084 | 62.401
6.5 | 0.7897 | 0.01356 | -0.0043 | 58.2375
7 | 0.8279 | 0.01491 | -0.001 | 55.5265
7.5 | 0.8643 | 0.01641 | 0.0025 | 52.6691
8 | 0.9007 | 0.01801 | 0.0058 | 50.0111
8.5 | 0.9377 | 0.01971 | 0.009 | 47.5748
9 | 0.9749 | 0.02151 | 0.0121 | 45.3231
9.5 | 1.0118 | 0.02342 | 0.0151 | 43.2024
10 | 1.0478 | 0.02548 | 0.0181 | 41.1224
10.5 | 1.0827 | 0.02772 | 0.0211 | 39.0584
11 | 1.1154 | 0.03021 | 0.0241 | 36.9215
11.5 | 1.151 | 0.03263 | 0.0268 | 35.2743
12 | 1.1856 | 0.03525 | 0.0296 | 33.634
12.5 | 1.2152 | 0.03834 | 0.0324 | 31.6954
13 | 1.2404 | 0.04186 | 0.0352 | 29.6321
13.5 | 1.2564 | 0.04617 | 0.0379 | 27.2125
14 | 1.2642 | 0.05134 | 0.0402 | 24.6241
14.5 | 1.256 | 0.05797 | 0.0419 | 21.6664
15 | 1.2344 | 0.06624 | 0.0421 | 18.6353
15.5 | 1.2125 | 0.07523 | 0.0409 | 16.1172
16 | 1.1899 | 0.08493 | 0.0383 | 14.0104
16.5 | 1.1642 | 0.09575 | 0.0341 | 12.1587
17 | 1.1374 | 0.10747 | 0.0283 | 10.5834
17.5 | 1.1134 | 0.11946 | 0.0215 | 9.3203
18 | 1.0916 | 0.13169 | 0.0139 | 8.2892
18.5 | 1.0719 | 0.14399 | 0.0059 | 7.4443
19 | 1.0544 | 0.15632 | -0.0025 | 6.7451

## 145. Re 20M Mach 0.00 (1)
BIGFOIL.COM POLAR EXPORT
NACA65(4)-221
NACA65(4)-221 |  |  |  | Cl Max: | 1.582 | at alpha= | 16 | deg
JavaFoil+Calcfoil stall+Eppler ext transition |  |  |  | L/D Max: | 110.949 | at alpha= | 4.5 | deg
Re: | 20000000 |  |  | Cd Min: | 0.00491 | at alpha= | 0 | deg
Mach: | 0 |  |  | Cl=0 at alpha= | -1.6667 | deg
|  |  |  | @ Cl=0.1, Cd= | 0.0050695
|  |  |  | @ Cl=0.4, Cd= | 0.0055852
|  |  |  | @ Cl=0.6, Cd= | 0.0061871
alpha (deg) | Cl | Cd | Cm | Cl/Cd
-20 | -1.361 | 0.03515 | 0.011 | -38.723
-19.5 | -1.369 | 0.03258 | 0.01 | -42.002
-19 | -1.373 | 0.03045 | 0.009 | -45.098
-18.5 | -1.376 | 0.02828 | 0.008 | -48.679
-18 | -1.376 | 0.02655 | 0.007 | -51.824
-17.5 | -1.373 | 0.02535 | 0.005 | -54.148
-17 | -1.367 | 0.0238 | 0.004 | -57.411
-16.5 | -1.358 | 0.02237 | 0.003 | -60.71
-16 | -1.346 | 0.02102 | 0.002 | -64.052
-15.5 | -1.332 | 0.0196 | 0.001 | -67.929
-15 | -1.313 | 0.01849 | -0.001 | -71.056
-14.5 | -1.292 | 0.01742 | -0.002 | -74.167
-14 | -1.268 | 0.01647 | -0.003 | -76.963
-13.5 | -1.241 | 0.01549 | -0.004 | -80.074
-13 | -1.21 | 0.01473 | -0.006 | -82.167
-12.5 | -1.177 | 0.01392 | -0.007 | -84.521
-12 | -1.14 | 0.01292 | -0.008 | -88.303
-11.5 | -1.101 | 0.01225 | -0.01 | -89.922
-11 | -1.06 | 0.01204 | -0.011 | -88.03
-10.5 | -1.016 | 0.01147 | -0.012 | -88.587
-10 | -0.969 | 0.01092 | -0.014 | -88.765
-9.5 | -0.921 | 0.01043 | -0.015 | -88.273
-9 | -0.87 | 0.00999 | -0.016 | -87.144
-8.5 | -0.818 | 0.00962 | -0.018 | -85.054
-8 | -0.764 | 0.00921 | -0.019 | -82.993
-7.5 | -0.709 | 0.00887 | -0.02 | -79.919
-7 | -0.652 | 0.0085 | -0.022 | -76.711
-6.5 | -0.594 | 0.00793 | -0.023 | -74.954
-6 | -0.535 | 0.00792 | -0.025 | -67.553
-5.5 | -0.475 | 0.00749 | -0.026 | -63.454
-5 | -0.415 | 0.00723 | -0.027 | -57.429
-4.5 | -0.354 | 0.00713 | -0.029 | -49.641
-4 | -0.293 | 0.00621 | -0.03 | -47.114
-3.5 | -0.23 | 0.00594 | -0.032 | -38.787
-3 | -0.168 | 0.00571 | -0.033 | -29.46
-2.5 | -0.105 | 0.00548 | -0.035 | -19.187
-2 | -0.042 | 0.00541 | -0.036 | -7.776
-1.5 | 0.021 | 0.00529 | -0.037 | 3.982
-1 | 0.084 | 0.0051 | -0.039 | 16.515
-0.5 | 0.147 | 0.00498 | -0.04 | 29.558
0 | 0.212 | 0.00491 | -0.042 | 43.226
0.5 | 0.276 | 0.00497 | -0.043 | 55.499
1 | 0.339 | 0.00508 | -0.044 | 66.868
1.5 | 0.403 | 0.00561 | -0.046 | 71.834
2 | 0.467 | 0.00587 | -0.047 | 79.535
2.5 | 0.53 | 0.00587 | -0.049 | 90.248
3 | 0.594 | 0.00617 | -0.05 | 96.259
3.5 | 0.657 | 0.00635 | -0.051 | 103.409
4 | 0.717 | 0.00671 | -0.053 | 106.924
4.5 | 0.779 | 0.00702 | -0.054 | 110.949
5 | 0.84 | 0.00835 | -0.055 | 100.494
5.5 | 0.89 | 0.00874 | -0.056 | 101.801
6 | 0.947 | 0.00918 | -0.057 | 103.112
6.5 | 1.002 | 0.00937 | -0.059 | 107.018
7 | 1.056 | 0.01 | -0.06 | 105.675
7.5 | 1.109 | 0.01043 | -0.061 | 106.29
8 | 1.159 | 0.01084 | -0.062 | 106.981
8.5 | 1.208 | 0.01133 | -0.063 | 106.605
9 | 1.254 | 0.01181 | -0.064 | 106.248
9.5 | 1.299 | 0.01234 | -0.066 | 105.209
10 | 1.34 | 0.01286 | -0.067 | 104.166
10.5 | 1.379 | 0.01351 | -0.068 | 102.049
11 | 1.414 | 0.01425 | -0.069 | 99.216
11.5 | 1.447 | 0.01469 | -0.07 | 98.495
12 | 1.476 | 0.01563 | -0.071 | 94.383
12.5 | 1.501 | 0.01616 | -0.072 | 92.89
13 | 1.524 | 0.01697 | -0.073 | 89.763
13.5 | 1.542 | 0.01788 | -0.074 | 86.279
14 | 1.557 | 0.01897 | -0.075 | 82.082
14.5 | 1.568 | 0.02019 | -0.076 | 77.686
15 | 1.576 | 0.02126 | -0.077 | 74.154
15.5 | 1.581 | 0.0223 | -0.078 | 70.894
16 | 1.582 | 0.02352 | -0.079 | 67.251
16.5 | 1.58 | 0.02496 | -0.08 | 63.298
17 | 1.574 | 0.02639 | -0.081 | 59.653
17.5 | 1.566 | 0.02765 | -0.082 | 56.659
18 | 1.555 | 0.02918 | -0.082 | 53.301
18.5 | 1.542 | 0.03078 | -0.083 | 50.095
19 | 1.526 | 0.03275 | -0.084 | 46.582
19.5 | 1.507 | 0.03455 | -0.085 | 43.637
20 | 1.487 | 0.03701 | -0.085 | 40.169

## 146. Re 20M Mach 0.00 (2)
BIGFOIL.COM POLAR EXPORT
NACA65(4)-221
NACA65(4)-221 |  |  |  | Cl Max: | 1.6299 | at alpha= | 20 | deg
XFOIL ncrit=9 |  |  |  | L/D Max: | 111.12 | at alpha= | 2 | deg
Re: | 20000000 |  |  | Cd Min: | 0.04736 | at alpha= | 20 | deg
Mach: | 0 |  |  | Cl=0 at alpha= | -1.5497 | deg
|  |  |  | @ Cl=0.1, Cd= | 0.003633
|  |  |  | @ Cl=0.4, Cd= | 0.0037996
|  |  |  | @ Cl=0.6, Cd= | 0.005972
alpha (deg) | Cl | Cd | Cm | Cl/Cd
-20 | -1.4429 | 0.03522 | -0.0767 | -40.9682
-19.5 | -1.4208 | 0.03297 | -0.076 | -43.0937
-19 | -1.4005 | 0.03068 | -0.0751 | -45.6486
-18.5 | -1.3739 | 0.02892 | -0.0743 | -47.5069
-18 | -1.3495 | 0.02701 | -0.0732 | -49.963
-17.5 | -1.3241 | 0.02521 | -0.0721 | -52.5228
-16.5 | -1.2677 | 0.02219 | -0.0696 | -57.1293
-16 | -1.2403 | 0.02068 | -0.0682 | -59.9758
-15.5 | -1.2095 | 0.01944 | -0.0667 | -62.2171
-15 | -1.1813 | 0.01811 | -0.065 | -65.2292
-14.5 | -1.1536 | 0.01686 | -0.0629 | -68.4223
-14 | -1.1249 | 0.01565 | -0.0608 | -71.8786
-13.5 | -1.0949 | 0.01459 | -0.0587 | -75.0446
-13 | -1.0639 | 0.01359 | -0.0566 | -78.2855
-12.5 | -1.0318 | 0.0127 | -0.0544 | -81.2441
-12 | -0.9984 | 0.0119 | -0.0521 | -83.8992
-11.5 | -0.9638 | 0.01118 | -0.05 | -86.2075
-11 | -0.9291 | 0.01054 | -0.0476 | -88.1499
-10.5 | -0.894 | 0.00995 | -0.0452 | -89.8492
-10 | -0.8614 | 0.00938 | -0.0421 | -91.8337
-9.5 | -0.8382 | 0.00886 | -0.0369 | -94.605
-9 | -0.8038 | 0.00857 | -0.0335 | -93.7923
-8.5 | -0.7573 | 0.00824 | -0.0324 | -91.9053
-8 | -0.7075 | 0.00798 | -0.0319 | -88.6591
-7.5 | -0.656 | 0.00774 | -0.0317 | -84.7545
-7 | -0.6036 | 0.0075 | -0.0316 | -80.48
-6.5 | -0.5497 | 0.00725 | -0.0319 | -75.8207
-6 | -0.4948 | 0.00702 | -0.0322 | -70.4843
-5.5 | -0.4394 | 0.00682 | -0.0327 | -64.4282
-5 | -0.3838 | 0.00661 | -0.0332 | -58.0635
-4.5 | -0.3284 | 0.00631 | -0.0337 | -52.0444
-4 | -0.2732 | 0.00596 | -0.0342 | -45.8389
-3.5 | -0.2176 | 0.0056 | -0.0348 | -38.8571
-3 | -0.162 | 0.00524 | -0.0354 | -30.916
-2.5 | -0.1049 | 0.00492 | -0.0362 | -21.3211
-2 | -0.0489 | 0.00441 | -0.037 | -11.0884
-1.5 | 0.0054 | 0.0037 | -0.0376 | 1.4595
-1 | 0.0654 | 0.00365 | -0.0389 | 17.9178
-0.5 | 0.1265 | 0.00362 | -0.0403 | 34.9448
0 | 0.1865 | 0.00362 | -0.0416 | 51.5193
0.5 | 0.2469 | 0.00365 | -0.0429 | 67.6438
1 | 0.3068 | 0.00369 | -0.0442 | 83.1436
1.5 | 0.3672 | 0.00375 | -0.0455 | 97.92
2 | 0.4267 | 0.00384 | -0.0467 | 111.1198
2.5 | 0.4762 | 0.00451 | -0.0462 | 105.5876
3 | 0.5246 | 0.00521 | -0.0454 | 100.691
3.5 | 0.5748 | 0.00576 | -0.045 | 99.7917
4 | 0.6259 | 0.00619 | -0.0447 | 101.1147
4.5 | 0.6739 | 0.0067 | -0.0438 | 100.5821
5 | 0.7237 | 0.0071 | -0.0433 | 101.9296
5.5 | 0.7704 | 0.00756 | -0.0421 | 101.9048
6 | 0.8157 | 0.00798 | -0.0407 | 102.218
6.5 | 0.8616 | 0.00831 | -0.0394 | 103.6823
7 | 0.9 | 0.00857 | -0.0366 | 105.0175
7.5 | 0.932 | 0.00895 | -0.0326 | 104.1341
8 | 0.965 | 0.00943 | -0.0291 | 102.333
8.5 | 0.9999 | 0.00994 | -0.0262 | 100.5936
9 | 1.0351 | 0.0105 | -0.0236 | 98.581
9.5 | 1.0675 | 0.01121 | -0.0207 | 95.2275
10 | 1.1011 | 0.01197 | -0.0181 | 91.9883
10.5 | 1.1341 | 0.01279 | -0.0157 | 88.6708
11 | 1.1652 | 0.01376 | -0.0131 | 84.6802
11.5 | 1.1961 | 0.0148 | -0.0108 | 80.8176
12 | 1.2271 | 0.01588 | -0.0086 | 77.2733
12.5 | 1.2585 | 0.017 | -0.0066 | 74.0294
13 | 1.2881 | 0.01827 | -0.0045 | 70.5036
13.5 | 1.3167 | 0.01964 | -0.0025 | 67.0418
14 | 1.3452 | 0.0211 | -0.0007 | 63.7536
14.5 | 1.3745 | 0.02256 | 0.0008 | 60.9264
15 | 1.4008 | 0.02427 | 0.0025 | 57.7173
15.5 | 1.4252 | 0.02617 | 0.0042 | 54.4593
16 | 1.4503 | 0.02811 | 0.0056 | 51.5937
16.5 | 1.4775 | 0.02991 | 0.0068 | 49.3982
17 | 1.499 | 0.03224 | 0.0081 | 46.495
17.5 | 1.5209 | 0.0346 | 0.0092 | 43.9566
18 | 1.5452 | 0.0368 | 0.01 | 41.9891
18.5 | 1.5683 | 0.03921 | 0.0107 | 39.9974
19 | 1.5884 | 0.04192 | 0.0113 | 37.8912
19.5 | 1.6128 | 0.04426 | 0.0117 | 36.4392
20 | 1.6299 | 0.04736 | 0.0121 | 34.4151

## 147. Re 20M Mach 0.10 (1)
BIGFOIL.COM POLAR EXPORT
NACA65(4)-221
NACA65(4)-221 |  |  |  | Cl Max: | 1.563 | at alpha= | 15.5 | deg
JavaFoil+Calcfoil stall+Eppler ext transition |  |  |  | L/D Max: | 110.738 | at alpha= | 4.5 | deg
Re: | 20000000 |  |  | Cd Min: | 0.00489 | at alpha= | 0 | deg
Mach: | 0.1 |  |  | Cl=0 at alpha= | -1.6667 | deg
|  |  |  | @ Cl=0.1, Cd= | 0.0050681
|  |  |  | @ Cl=0.4, Cd= | 0.0055863
|  |  |  | @ Cl=0.6, Cd= | 0.0061529
alpha (deg) | Cl | Cd | Cm | Cl/Cd
-20 | -1.321 | 0.03656 | 0.011 | -36.135
-19.5 | -1.332 | 0.03405 | 0.01 | -39.121
-19 | -1.341 | 0.03149 | 0.009 | -42.594
-18.5 | -1.348 | 0.02917 | 0.008 | -46.21
-18 | -1.351 | 0.02735 | 0.007 | -49.389
-17.5 | -1.351 | 0.02606 | 0.005 | -51.835
-17 | -1.348 | 0.02442 | 0.004 | -55.19
-16.5 | -1.342 | 0.02293 | 0.003 | -58.534
-16 | -1.333 | 0.02148 | 0.002 | -62.046
-15.5 | -1.32 | 0.02024 | 0.001 | -65.246
-15 | -1.305 | 0.01885 | -0.001 | -69.234
-14.5 | -1.286 | 0.01781 | -0.002 | -72.203
-14 | -1.263 | 0.01678 | -0.003 | -75.296
-13.5 | -1.237 | 0.01589 | -0.004 | -77.842
-13 | -1.208 | 0.01494 | -0.006 | -80.886
-12.5 | -1.176 | 0.01415 | -0.007 | -83.125
-12 | -1.141 | 0.01312 | -0.008 | -86.949
-11.5 | -1.102 | 0.01244 | -0.01 | -88.645
-11 | -1.061 | 0.01219 | -0.011 | -87.058
-10.5 | -1.018 | 0.01159 | -0.012 | -87.813
-10 | -0.972 | 0.01107 | -0.014 | -87.773
-9.5 | -0.924 | 0.01055 | -0.015 | -87.565
-9 | -0.873 | 0.01011 | -0.016 | -86.425
-8.5 | -0.821 | 0.00969 | -0.018 | -84.77
-8 | -0.767 | 0.00931 | -0.019 | -82.411
-7.5 | -0.712 | 0.00894 | -0.021 | -79.607
-7 | -0.655 | 0.0086 | -0.022 | -76.145
-6.5 | -0.597 | 0.00797 | -0.023 | -74.909
-6 | -0.538 | 0.00793 | -0.025 | -67.756
-5.5 | -0.478 | 0.00752 | -0.026 | -63.505
-5 | -0.417 | 0.00727 | -0.028 | -57.346
-4.5 | -0.355 | 0.0072 | -0.029 | -49.377
-4 | -0.294 | 0.00623 | -0.031 | -47.183
-3.5 | -0.232 | 0.00601 | -0.032 | -38.559
-3 | -0.169 | 0.00577 | -0.033 | -29.297
-2.5 | -0.106 | 0.00553 | -0.035 | -19.085
-2 | -0.042 | 0.00538 | -0.036 | -7.845
-1.5 | 0.021 | 0.00534 | -0.038 | 3.961
-1 | 0.085 | 0.00508 | -0.039 | 16.642
-0.5 | 0.148 | 0.00503 | -0.04 | 29.411
0 | 0.213 | 0.00489 | -0.042 | 43.622
0.5 | 0.277 | 0.00502 | -0.043 | 55.282
1 | 0.341 | 0.00507 | -0.045 | 67.352
1.5 | 0.405 | 0.00563 | -0.046 | 71.92
2 | 0.469 | 0.00584 | -0.047 | 80.318
2.5 | 0.533 | 0.00585 | -0.049 | 91.119
3 | 0.597 | 0.00614 | -0.05 | 97.233
3.5 | 0.66 | 0.00641 | -0.052 | 102.973
4 | 0.721 | 0.00671 | -0.053 | 107.447
4.5 | 0.782 | 0.00707 | -0.054 | 110.738
5 | 0.835 | 0.00846 | -0.055 | 98.745
5.5 | 0.894 | 0.00893 | -0.056 | 100.084
6 | 0.951 | 0.00925 | -0.058 | 102.726
6.5 | 1.006 | 0.00948 | -0.059 | 106.125
7 | 1.061 | 0.00992 | -0.06 | 106.957
7.5 | 1.113 | 0.01057 | -0.061 | 105.314
8 | 1.164 | 0.01096 | -0.062 | 106.202
8.5 | 1.212 | 0.01145 | -0.064 | 105.813
9 | 1.258 | 0.01195 | -0.065 | 105.294
9.5 | 1.302 | 0.0125 | -0.066 | 104.17
10 | 1.343 | 0.01307 | -0.067 | 102.709
10.5 | 1.381 | 0.0137 | -0.068 | 100.819
11 | 1.415 | 0.01423 | -0.069 | 99.471
11.5 | 1.446 | 0.01488 | -0.07 | 97.206
12 | 1.474 | 0.01592 | -0.071 | 92.593
12.5 | 1.499 | 0.01643 | -0.073 | 91.196
13 | 1.519 | 0.0173 | -0.074 | 87.777
13.5 | 1.535 | 0.0182 | -0.075 | 84.356
14 | 1.548 | 0.01933 | -0.076 | 80.095
14.5 | 1.557 | 0.02059 | -0.076 | 75.613
15 | 1.562 | 0.02172 | -0.077 | 71.904
15.5 | 1.563 | 0.0228 | -0.078 | 68.563
16 | 1.561 | 0.02408 | -0.079 | 64.811
16.5 | 1.555 | 0.0257 | -0.08 | 60.502
17 | 1.546 | 0.02709 | -0.081 | 57.056
17.5 | 1.534 | 0.0284 | -0.082 | 54.014
18 | 1.519 | 0.03001 | -0.083 | 50.601
18.5 | 1.501 | 0.03171 | -0.084 | 47.332
19 | 1.48 | 0.03363 | -0.084 | 44.021
19.5 | 1.457 | 0.03608 | -0.085 | 40.392
20 | 1.432 | 0.03841 | -0.086 | 37.295

## 148. Re 20M Mach 0.10 (2)
BIGFOIL.COM POLAR EXPORT
NACA65(4)-221
NACA65(4)-221 |  |  |  | Cl Max: | 1.6285 | at alpha= | 20 | deg
XFOIL ncrit=9 |  |  |  | L/D Max: | 111.823 | at alpha= | 2 | deg
Re: | 20000000 |  |  | Cd Min: | 0.0493 | at alpha= | 20 | deg
Mach: | 0.1 |  |  | Cl=0 at alpha= | -1.5484 | deg
|  |  |  | @ Cl=0.1, Cd= | 0.0036333
|  |  |  | @ Cl=0.4, Cd= | 0.0038007
|  |  |  | @ Cl=0.6, Cd= | 0.0059656
alpha (deg) | Cl | Cd | Cm | Cl/Cd
-20 | -1.4432 | 0.03659 | -0.0792 | -39.4425
-19.5 | -1.4197 | 0.03435 | -0.0786 | -41.3304
-19 | -1.3979 | 0.03208 | -0.0777 | -43.5754
-18.5 | -1.3753 | 0.02993 | -0.0767 | -45.9506
-18 | -1.3513 | 0.02791 | -0.0756 | -48.4163
-17.5 | -1.3224 | 0.02626 | -0.0746 | -50.358
-17 | -1.2963 | 0.02452 | -0.0733 | -52.867
-16 | -1.2389 | 0.02147 | -0.0705 | -57.7038
-15.5 | -1.2092 | 0.0201 | -0.069 | -60.1592
-15 | -1.1813 | 0.01866 | -0.0671 | -63.3065
-14.5 | -1.1537 | 0.01735 | -0.065 | -66.4957
-14 | -1.1237 | 0.01615 | -0.063 | -69.5789
-13.5 | -1.0929 | 0.01508 | -0.0609 | -72.4735
-13 | -1.0618 | 0.01403 | -0.0587 | -75.6807
-12.5 | -1.03 | 0.01308 | -0.0564 | -78.7462
-12 | -0.9967 | 0.01223 | -0.0542 | -81.4963
-11.5 | -0.9623 | 0.01146 | -0.0519 | -83.9703
-11 | -0.9279 | 0.01076 | -0.0495 | -86.2361
-10 | -0.8585 | 0.00955 | -0.0441 | -89.8953
-9.5 | -0.8291 | 0.009 | -0.0402 | -92.1222
-9 | -0.8048 | 0.00864 | -0.0348 | -93.1481
-8.5 | -0.7594 | 0.0083 | -0.0334 | -91.494
-8 | -0.7101 | 0.00802 | -0.0327 | -88.5411
-7.5 | -0.6587 | 0.00779 | -0.0323 | -84.5571
-7 | -0.6062 | 0.00754 | -0.0322 | -80.3979
-6.5 | -0.5523 | 0.00728 | -0.0323 | -75.8654
-6 | -0.4971 | 0.00706 | -0.0327 | -70.4108
-5.5 | -0.4416 | 0.00685 | -0.0331 | -64.4672
-5 | -0.3856 | 0.00663 | -0.0336 | -58.1599
-4.5 | -0.33 | 0.00633 | -0.034 | -52.1327
-4 | -0.2746 | 0.00598 | -0.0344 | -45.9197
-3.5 | -0.2189 | 0.00562 | -0.035 | -38.9502
-3 | -0.163 | 0.00525 | -0.0356 | -31.0476
-2.5 | -0.1056 | 0.00493 | -0.0364 | -21.4199
-2 | -0.0495 | 0.0044 | -0.0371 | -11.25
-1.5 | 0.0053 | 0.00369 | -0.0378 | 1.4363
-1 | 0.0658 | 0.00365 | -0.0391 | 18.0274
-0.5 | 0.1272 | 0.00362 | -0.0405 | 35.1381
0 | 0.1876 | 0.00362 | -0.0418 | 51.8232
0.5 | 0.2485 | 0.00365 | -0.0432 | 68.0822
1 | 0.3088 | 0.00368 | -0.0444 | 83.913
1.5 | 0.3695 | 0.00376 | -0.0458 | 98.2713
2 | 0.4294 | 0.00384 | -0.047 | 111.8229
2.5 | 0.4794 | 0.0045 | -0.0464 | 106.5333
3 | 0.528 | 0.0052 | -0.0457 | 101.5385
3.5 | 0.5779 | 0.00578 | -0.0451 | 99.9827
4 | 0.6291 | 0.00621 | -0.0447 | 101.3043
4.5 | 0.677 | 0.00673 | -0.0438 | 100.5944
5 | 0.7266 | 0.00713 | -0.0431 | 101.9074
5.5 | 0.7727 | 0.0076 | -0.0418 | 101.6711
6 | 0.8178 | 0.00803 | -0.0402 | 101.8431
6.5 | 0.8629 | 0.00836 | -0.0387 | 103.2177
7 | 0.8963 | 0.00863 | -0.0347 | 103.8586
7.5 | 0.9293 | 0.00906 | -0.0309 | 102.5717
8 | 0.963 | 0.00957 | -0.0276 | 100.627
8.5 | 0.9981 | 0.01011 | -0.0247 | 98.724
9 | 1.0329 | 0.01072 | -0.0219 | 96.3526
9.5 | 1.0661 | 0.01146 | -0.0191 | 93.0279
10 | 1.1004 | 0.01225 | -0.0167 | 89.8286
10.5 | 1.1334 | 0.01312 | -0.0142 | 86.3872
11 | 1.1644 | 0.01413 | -0.0116 | 82.4062
11.5 | 1.1952 | 0.01523 | -0.0092 | 78.4767
12 | 1.2257 | 0.01638 | -0.0069 | 74.8291
12.5 | 1.256 | 0.01761 | -0.0048 | 71.3231
13 | 1.2862 | 0.01892 | -0.0028 | 67.981
13.5 | 1.3172 | 0.02022 | -0.001 | 65.1434
14 | 1.3457 | 0.02175 | 0.0009 | 61.8713
14.5 | 1.373 | 0.0234 | 0.0027 | 58.6752
15 | 1.3979 | 0.02529 | 0.0045 | 55.2748
15.5 | 1.425 | 0.02708 | 0.006 | 52.6219
16 | 1.4507 | 0.02905 | 0.0074 | 49.938
16.5 | 1.4744 | 0.03123 | 0.0087 | 47.211
17 | 1.4976 | 0.03352 | 0.01 | 44.6778
17.5 | 1.5229 | 0.03568 | 0.0109 | 42.6822
18 | 1.544 | 0.03827 | 0.0119 | 40.3449
18.5 | 1.5671 | 0.04079 | 0.0126 | 38.4187
19 | 1.5906 | 0.04328 | 0.0131 | 36.7514
19.5 | 1.6093 | 0.04628 | 0.0136 | 34.7731
20 | 1.6285 | 0.0493 | 0.014 | 33.0325

## 149. Re 20M Mach 0.25 (1)
BIGFOIL.COM POLAR EXPORT
NACA65(4)-221
NACA65(4)-221 |  |  |  | Cl Max: | 1.473 | at alpha= | 13 | deg
JavaFoil+Calcfoil stall+Eppler ext transition |  |  |  | L/D Max: | 111.105 | at alpha= | 4.5 | deg
Re: | 20000000 |  |  | Cd Min: | 0.00487 | at alpha= | 0 | deg
Mach: | 0.25 |  |  | Cl=0 at alpha= | -1.6692 | deg
|  |  |  | @ Cl=0.1, Cd= | 0.005042
|  |  |  | @ Cl=0.4, Cd= | 0.0055598
|  |  |  | @ Cl=0.6, Cd= | 0.0061748
alpha (deg) | Cl | Cd | Cm | Cl/Cd
-20 | -0.968 | 0.05169 | 0.011 | -18.734
-19.5 | -1.017 | 0.04589 | 0.01 | -22.152
-19 | -1.061 | 0.04086 | 0.009 | -25.954
-18.5 | -1.099 | 0.0371 | 0.008 | -29.633
-18 | -1.134 | 0.03361 | 0.007 | -33.738
-17.5 | -1.162 | 0.03144 | 0.006 | -36.949
-17 | -1.186 | 0.02914 | 0.004 | -40.708
-16.5 | -1.205 | 0.02671 | 0.003 | -45.123
-16 | -1.219 | 0.02454 | 0.002 | -49.698
-15.5 | -1.227 | 0.0231 | 0.001 | -53.091
-15 | -1.229 | 0.02148 | -0.001 | -57.216
-14.5 | -1.227 | 0.01988 | -0.002 | -61.708
-14 | -1.218 | 0.01866 | -0.003 | -65.284
-13.5 | -1.205 | 0.01745 | -0.004 | -69.04
-13 | -1.186 | 0.01645 | -0.006 | -72.129
-12.5 | -1.163 | 0.01541 | -0.007 | -75.481
-12 | -1.135 | 0.01416 | -0.008 | -80.179
-11.5 | -1.103 | 0.01338 | -0.01 | -82.426
-11 | -1.067 | 0.01308 | -0.011 | -81.554
-10.5 | -1.027 | 0.0124 | -0.013 | -82.83
-10 | -0.984 | 0.01177 | -0.014 | -83.604
-9.5 | -0.937 | 0.01118 | -0.015 | -83.8
-9 | -0.888 | 0.0107 | -0.017 | -82.969
-8.5 | -0.837 | 0.01017 | -0.018 | -82.277
-8 | -0.783 | 0.00975 | -0.02 | -80.289
-7.5 | -0.727 | 0.00937 | -0.021 | -77.614
-7 | -0.67 | 0.00896 | -0.022 | -74.723
-6.5 | -0.611 | 0.00824 | -0.024 | -74.064
-6 | -0.55 | 0.0083 | -0.025 | -66.344
-5.5 | -0.489 | 0.00777 | -0.027 | -62.984
-5 | -0.427 | 0.00748 | -0.028 | -57.089
-4.5 | -0.364 | 0.00742 | -0.03 | -49.13
-4 | -0.302 | 0.00649 | -0.031 | -46.47
-3.5 | -0.238 | 0.00615 | -0.033 | -38.665
-3 | -0.174 | 0.00583 | -0.034 | -29.763
-2.5 | -0.109 | 0.00558 | -0.036 | -19.448
-2 | -0.043 | 0.00541 | -0.037 | -8.015
-1.5 | 0.022 | 0.00524 | -0.039 | 4.15
-1 | 0.087 | 0.00507 | -0.04 | 17.14
-0.5 | 0.152 | 0.00493 | -0.042 | 30.814
0 | 0.219 | 0.00487 | -0.043 | 45.049
0.5 | 0.285 | 0.00504 | -0.044 | 56.579
1 | 0.351 | 0.0051 | -0.046 | 68.721
1.5 | 0.416 | 0.00571 | -0.047 | 72.926
2 | 0.482 | 0.00596 | -0.049 | 80.89
2.5 | 0.547 | 0.00595 | -0.05 | 92.036
3 | 0.613 | 0.00623 | -0.052 | 98.435
3.5 | 0.678 | 0.00652 | -0.053 | 104.039
4 | 0.74 | 0.00688 | -0.054 | 107.647
4.5 | 0.804 | 0.00723 | -0.056 | 111.105
5 | 0.855 | 0.00878 | -0.056 | 97.405
5.5 | 0.914 | 0.00931 | -0.058 | 98.206
6 | 0.973 | 0.00962 | -0.059 | 101.116
6.5 | 1.029 | 0.00995 | -0.06 | 103.38
7 | 1.083 | 0.01042 | -0.061 | 103.941
7.5 | 1.136 | 0.01092 | -0.063 | 104.005
8 | 1.186 | 0.0116 | -0.064 | 102.213
8.5 | 1.233 | 0.01213 | -0.065 | 101.617
9 | 1.277 | 0.01271 | -0.066 | 100.456
9.5 | 1.318 | 0.01333 | -0.067 | 98.85
10 | 1.354 | 0.01402 | -0.069 | 96.588
10.5 | 1.387 | 0.01472 | -0.07 | 94.19
11 | 1.414 | 0.0153 | -0.071 | 92.431
11.5 | 1.437 | 0.01624 | -0.072 | 88.515
12 | 1.455 | 0.01736 | -0.073 | 83.788
12.5 | 1.467 | 0.01804 | -0.074 | 81.325
13 | 1.473 | 0.01906 | -0.075 | 77.28
13.5 | 1.473 | 0.02022 | -0.076 | 72.837
14 | 1.467 | 0.02161 | -0.077 | 67.876
14.5 | 1.453 | 0.02365 | -0.078 | 61.439
15 | 1.435 | 0.02471 | -0.079 | 58.081
15.5 | 1.411 | 0.02613 | -0.08 | 53.986
16 | 1.379 | 0.02798 | -0.081 | 49.309
16.5 | 1.343 | 0.03005 | -0.082 | 44.681
17 | 1.3 | 0.03205 | -0.083 | 40.57
17.5 | 1.252 | 0.03459 | -0.083 | 36.211
18 | 1.201 | 0.03651 | -0.084 | 32.887

## 150. Re 20M Mach 0.25 (2)
BIGFOIL.COM POLAR EXPORT
NACA65(4)-221
NACA65(4)-221 |  |  |  | Cl Max: | 1.6208 | at alpha= | 20 | deg
XFOIL ncrit=9 |  |  |  | L/D Max: | 115.155 | at alpha= | 2 | deg
Re: | 20000000 |  |  | Cd Min: | 0.06037 | at alpha= | 20 | deg
Mach: | 0.25 |  |  | Cl=0 at alpha= | -1.5414 | deg
|  |  |  | @ Cl=0.1, Cd= | 0.0036345
|  |  |  | @ Cl=0.4, Cd= | 0.0037956
|  |  |  | @ Cl=0.6, Cd= | 0.0058483
alpha (deg) | Cl | Cd | Cm | Cl/Cd
-20 | -1.4321 | 0.04573 | -0.0923 | -31.3164
-19.5 | -1.4131 | 0.04249 | -0.0917 | -33.2572
-19 | -1.3959 | 0.03924 | -0.0908 | -35.5734
-18.5 | -1.3717 | 0.03666 | -0.0897 | -37.4168
-18 | -1.3479 | 0.03413 | -0.0885 | -39.4931
-17.5 | -1.3236 | 0.03168 | -0.0872 | -41.7803
-17 | -1.2982 | 0.0294 | -0.0856 | -44.1565
-16.5 | -1.2677 | 0.02756 | -0.0841 | -45.9978
-16 | -1.2391 | 0.02562 | -0.0824 | -48.3646
-15.5 | -1.2087 | 0.02388 | -0.0807 | -50.6156
-15 | -1.1788 | 0.02219 | -0.0787 | -53.123
-14.5 | -1.1465 | 0.02072 | -0.0768 | -55.333
-14 | -1.1173 | 0.01914 | -0.0745 | -58.3751
-13.5 | -1.0864 | 0.01776 | -0.0721 | -61.1712
-13 | -1.0558 | 0.01641 | -0.0696 | -64.3388
-12.5 | -1.0251 | 0.01517 | -0.0669 | -67.5742
-12 | -0.9914 | 0.01407 | -0.0644 | -70.462
-11.5 | -0.9572 | 0.01307 | -0.0618 | -73.2364
-11 | -0.9218 | 0.01217 | -0.0592 | -75.7436
-10.5 | -0.8845 | 0.01136 | -0.0567 | -77.8609
-10 | -0.8475 | 0.01062 | -0.0541 | -79.8023
-9.5 | -0.8118 | 0.00993 | -0.0511 | -81.7523
-9 | -0.7771 | 0.00928 | -0.0477 | -83.7392
-8.5 | -0.748 | 0.00866 | -0.0432 | -86.3741
-8 | -0.7192 | 0.00833 | -0.038 | -86.3385
-7.5 | -0.6705 | 0.00805 | -0.0365 | -83.2919
-7 | -0.6182 | 0.00777 | -0.0358 | -79.5624
-6.5 | -0.5646 | 0.00748 | -0.0353 | -75.4813
-6 | -0.5091 | 0.00724 | -0.0352 | -70.3177
-5.5 | -0.4528 | 0.00701 | -0.0352 | -64.5934
-5 | -0.3954 | 0.00678 | -0.0355 | -58.3186
-4.5 | -0.3379 | 0.0065 | -0.0358 | -51.9846
-4 | -0.2819 | 0.00611 | -0.036 | -46.1375
-3.5 | -0.2256 | 0.00571 | -0.0362 | -39.5096
-2.5 | -0.1091 | 0.00497 | -0.0375 | -21.9517
-2 | -0.052 | 0.00438 | -0.0381 | -11.8721
-1.5 | 0.0047 | 0.00369 | -0.0387 | 1.2737
-1 | 0.0676 | 0.00366 | -0.0401 | 18.4699
-0.5 | 0.1311 | 0.00361 | -0.0416 | 36.3158
0 | 0.1938 | 0.00361 | -0.043 | 53.6842
0.5 | 0.2573 | 0.00363 | -0.0445 | 70.8815
1 | 0.3197 | 0.00367 | -0.0458 | 87.1117
1.5 | 0.3823 | 0.00377 | -0.0471 | 101.4058
2 | 0.4445 | 0.00386 | -0.0483 | 115.1554
2.5 | 0.4992 | 0.00434 | -0.0483 | 115.023
3 | 0.5458 | 0.00519 | -0.0468 | 105.1638
3.5 | 0.5957 | 0.00581 | -0.0458 | 102.5301
4 | 0.6474 | 0.00627 | -0.0451 | 103.2536
4.5 | 0.6936 | 0.00685 | -0.0434 | 101.2555
5 | 0.7405 | 0.00733 | -0.0417 | 101.0232
6 | 0.8146 | 0.00826 | -0.0345 | 98.6199
6.5 | 0.8459 | 0.00873 | -0.0298 | 96.8958
7 | 0.8817 | 0.00922 | -0.0263 | 95.6291
7.5 | 0.9174 | 0.00981 | -0.023 | 93.5168
8 | 0.953 | 0.0105 | -0.0199 | 90.7619
8.5 | 0.9896 | 0.01123 | -0.0171 | 88.1211
9 | 1.0239 | 0.0121 | -0.0142 | 84.6198
9.5 | 1.0579 | 0.01307 | -0.0113 | 80.9411
10 | 1.0928 | 0.01409 | -0.0088 | 77.5586
10.5 | 1.1249 | 0.01527 | -0.006 | 73.6673
11 | 1.1558 | 0.01656 | -0.0033 | 69.7947
11.5 | 1.1881 | 0.01787 | -0.0009 | 66.4857
12 | 1.221 | 0.01923 | 0.0013 | 63.4945
13 | 1.2815 | 0.02246 | 0.0058 | 57.057
13.5 | 1.3109 | 0.02423 | 0.0079 | 54.1024
14 | 1.3402 | 0.02609 | 0.0098 | 51.3683
14.5 | 1.3694 | 0.02803 | 0.0117 | 48.8548
15 | 1.3938 | 0.03037 | 0.0136 | 45.894
15.5 | 1.4187 | 0.03278 | 0.0153 | 43.2794
16 | 1.4455 | 0.03513 | 0.0168 | 41.1472
16.5 | 1.4724 | 0.03754 | 0.0181 | 39.2222
17 | 1.4968 | 0.04028 | 0.0193 | 37.1599
17.5 | 1.5206 | 0.04311 | 0.0203 | 35.2726
18 | 1.5449 | 0.04597 | 0.0212 | 33.6067
18.5 | 1.5653 | 0.04931 | 0.022 | 31.7441
19 | 1.5841 | 0.05285 | 0.0226 | 29.9735
19.5 | 1.6047 | 0.0563 | 0.023 | 28.5027
20 | 1.6208 | 0.06037 | 0.0231 | 26.8478

## 151. Re 20M Mach 0.50 (1)
BIGFOIL.COM POLAR EXPORT
NACA65(4)-221
NACA65(4)-221 |  |  |  | Cl Max: | 1.257 | at alpha= | 20 | deg
JavaFoil+Calcfoil stall+Eppler ext transition |  |  |  | L/D Max: | 96.541 | at alpha= | 4.5 | deg
Re: | 20000000 |  |  | Cd Min: | 0.00509 | at alpha= | 0 | deg
Mach: | 0.5 |  |  | Cl=0 at alpha= | -1.6667 | deg
|  |  |  | @ Cl=0.1, Cd= | 0.0053606
|  |  |  | @ Cl=0.4, Cd= | 0.005536
|  |  |  | @ Cl=0.6, Cd= | 0.0069132
alpha (deg) | Cl | Cd | Cm | Cl/Cd
-20 | -1.068 | 0.19208 | 0.009 | -5.561
-19.5 | -1.038 | 0.19218 | 0.008 | -5.403
-19 | -1.008 | 0.18683 | 0.007 | -5.397
-18.5 | -0.978 | 0.17828 | 0.006 | -5.488
-18 | -0.956 | 0.15504 | 0.005 | -6.165
-17.5 | -0.933 | 0.13358 | 0.004 | -6.987
-17 | -0.909 | 0.11854 | 0.004 | -7.671
-16.5 | -0.876 | 0.11603 | 0.002 | -7.551
-16 | -0.84 | 0.11651 | 0.001 | -7.212
-15.5 | -0.808 | 0.11406 | 0 | -7.086
-15 | -0.783 | 0.10608 | 0 | -7.385
-14.5 | -0.843 | 0.04296 | -0.002 | -19.623
-14 | -0.82 | 0.03588 | -0.003 | -22.862
-13.5 | -0.792 | 0.0321 | -0.005 | -24.671
-13 | -0.766 | 0.02713 | -0.006 | -28.245
-12.5 | -0.737 | 0.02402 | -0.008 | -30.691
-12 | -0.601 | 0.08048 | -0.005 | -7.465
-11.5 | -0.673 | 0.0209 | -0.011 | -32.189
-11 | -0.642 | 0.01855 | -0.012 | -34.611
-10.5 | -0.608 | 0.01794 | -0.014 | -33.906
-10 | -0.86 | 0.01648 | -0.015 | -52.157
-9.5 | -0.908 | 0.015 | -0.017 | -60.506
-9 | -0.902 | 0.01384 | -0.019 | -65.199
-8.5 | -0.875 | 0.01305 | -0.02 | -67.035
-8 | -0.833 | 0.01225 | -0.022 | -68.018
-7.5 | -0.784 | 0.01155 | -0.023 | -67.872
-7 | -0.728 | 0.01088 | -0.025 | -66.879
-6.5 | -0.667 | 0.00998 | -0.026 | -66.879
-6 | -0.604 | 0.00981 | -0.028 | -61.544
-5.5 | -0.538 | 0.00936 | -0.03 | -57.514
-5 | -0.471 | 0.00887 | -0.031 | -53.111
-4.5 | -0.403 | 0.00832 | -0.033 | -48.419
-4 | -0.334 | 0.00738 | -0.035 | -45.195
-3.5 | -0.263 | 0.00683 | -0.036 | -38.522
-3 | -0.193 | 0.00655 | -0.038 | -29.42
-2.5 | -0.121 | 0.00619 | -0.04 | -19.499
-2 | -0.048 | 0.00594 | -0.041 | -8.131
-1.5 | 0.024 | 0.00559 | -0.043 | 4.337
-1 | 0.097 | 0.00537 | -0.045 | 18.079
-0.5 | 0.17 | 0.00514 | -0.046 | 33.035
0 | 0.245 | 0.00509 | -0.048 | 48.139
0.5 | 0.319 | 0.00527 | -0.05 | 60.433
1 | 0.392 | 0.00549 | -0.051 | 71.378
1.5 | 0.465 | 0.00591 | -0.053 | 78.79
2 | 0.539 | 0.00622 | -0.054 | 86.564
2.5 | 0.605 | 0.00697 | -0.055 | 86.818
3 | 0.676 | 0.00745 | -0.057 | 90.758
3.5 | 0.747 | 0.0079 | -0.058 | 94.565
4 | 0.811 | 0.0085 | -0.06 | 95.392
4.5 | 0.878 | 0.00909 | -0.061 | 96.541
5 | 0.941 | 0.01067 | -0.062 | 88.225
5.5 | 1.005 | 0.01127 | -0.064 | 89.173
6 | 1.065 | 0.01205 | -0.065 | 88.37
6.5 | 1.12 | 0.01274 | -0.067 | 87.963
7 | 1.17 | 0.01346 | -0.068 | 86.967
7.5 | 1.213 | 0.0141 | -0.069 | 85.978
8 | 1.243 | 0.01525 | -0.071 | 81.504
8.5 | 1.256 | 0.01633 | -0.072 | 76.907
9 | 1.238 | 0.01758 | -0.073 | 70.414
9.5 | 1.143 | 0.01904 | -0.074 | 60.025
10 | 0.804 | 0.02075 | -0.076 | 38.764
10.5 | 0.837 | 0.02171 | -0.077 | 38.555
11 | 0.868 | 0.02372 | -0.078 | 36.607
11.5 | 0.901 | 0.02465 | -0.079 | 36.53
12 | 0.931 | 0.02715 | -0.08 | 34.287
12.5 | 0.96 | 0.02992 | -0.081 | 32.086
13 | 0.989 | 0.03334 | -0.082 | 29.652
13.5 | 1.015 | 0.03747 | -0.082 | 27.097
14 | 1.017 | 0.05324 | -0.08 | 19.104
14.5 | 0.953 | 0.1012 | -0.061 | 9.414
15 | 1.046 | 0.07278 | -0.078 | 14.378
15.5 | 1.1 | 0.06588 | -0.082 | 16.695
16 | 1.13 | 0.06998 | -0.083 | 16.146
16.5 | 1.142 | 0.08333 | -0.082 | 13.704
17 | 1.081 | 0.15343 | -0.06 | 7.044
17.5 | 1.111 | 0.16008 | -0.062 | 6.939
18 | 1.145 | 0.16158 | -0.066 | 7.087
18.5 | 1.179 | 0.16257 | -0.069 | 7.252
19 | 1.205 | 0.18518 | -0.069 | 6.509
19.5 | 1.233 | 0.1967 | -0.07 | 6.268
20 | 1.257 | 0.21151 | -0.07 | 5.945

## 152. Re 20M Mach 0.50 (2)
BIGFOIL.COM POLAR EXPORT
NACA65(4)-221
NACA65(4)-221 |  |  |  | Cl Max: | 1.2749 | at alpha= | 14 | deg
XFOIL ncrit=9 |  |  |  | L/D Max: | 143.456 | at alpha= | 2.5 | deg
Re: | 20000000 |  |  | Cd Min: | 0.15517 | at alpha= | 19 | deg
Mach: | 0.5 |  |  | Cl=0 at alpha= | -1.5022 | deg
|  |  |  | @ Cl=0.1, Cd= | 0.0037228
|  |  |  | @ Cl=0.4, Cd= | 0.0037702
|  |  |  | @ Cl=0.6, Cd= | 0.0042641
alpha (deg) | Cl | Cd | Cm | Cl/Cd
-18 | -0.7801 | 0.11838 | -0.0866 | -6.5898
-17.5 | -0.7999 | 0.10684 | -0.0943 | -7.4869
-17 | -0.8221 | 0.09551 | -0.1017 | -8.6075
-16.5 | -0.8458 | 0.08463 | -0.1082 | -9.9941
-16 | -0.8734 | 0.07415 | -0.1137 | -11.7788
-15.5 | -0.9015 | 0.06451 | -0.1177 | -13.9746
-15 | -0.9248 | 0.05617 | -0.1196 | -16.4643
-14.5 | -0.9461 | 0.0487 | -0.1199 | -19.4271
-14 | -0.9608 | 0.04241 | -0.1185 | -22.655
-13.5 | -0.9723 | 0.03684 | -0.1159 | -26.3925
-13 | -0.9743 | 0.0322 | -0.1124 | -30.2578
-12.5 | -0.9638 | 0.0285 | -0.1085 | -33.8175
-12 | -0.9434 | 0.02556 | -0.1044 | -36.9092
-11.5 | -0.9153 | 0.02311 | -0.1004 | -39.6062
-11 | -0.8805 | 0.02112 | -0.0966 | -41.6903
-10.5 | -0.845 | 0.0193 | -0.0928 | -43.7824
-10 | -0.8068 | 0.01767 | -0.0892 | -45.6593
-9.5 | -0.768 | 0.01619 | -0.0855 | -47.4367
-9 | -0.7287 | 0.01484 | -0.0818 | -49.1038
-8.5 | -0.691 | 0.01352 | -0.0779 | -51.1095
-8 | -0.6504 | 0.01233 | -0.0743 | -52.7494
-7.5 | -0.6093 | 0.01123 | -0.0707 | -54.2565
-7 | -0.5659 | 0.01032 | -0.0673 | -54.8353
-6.5 | -0.5228 | 0.00949 | -0.0638 | -55.0896
-6 | -0.4814 | 0.00871 | -0.0599 | -55.2698
-5.5 | -0.4429 | 0.00801 | -0.0554 | -55.2934
-5 | -0.413 | 0.00759 | -0.0488 | -54.4137
-4.5 | -0.3579 | 0.00726 | -0.0468 | -49.2975
-4 | -0.3048 | 0.00678 | -0.0446 | -44.9558
-3.5 | -0.2504 | 0.00615 | -0.0428 | -40.7154
-3 | -0.1899 | 0.0056 | -0.0422 | -33.9107
-2 | -0.0685 | 0.00417 | -0.0417 | -16.4269
-1.5 | 0.0003 | 0.00378 | -0.0428 | 0.079365
-1 | 0.0747 | 0.00374 | -0.0446 | 19.9733
-0.5 | 0.1484 | 0.00369 | -0.0464 | 40.2168
0 | 0.2214 | 0.00368 | -0.048 | 60.163
0.5 | 0.2953 | 0.00371 | -0.0498 | 79.5957
1 | 0.3685 | 0.00374 | -0.0514 | 98.5294
1.5 | 0.4415 | 0.00381 | -0.053 | 115.8793
2 | 0.5137 | 0.00393 | -0.0543 | 130.7125
2.5 | 0.5853 | 0.00408 | -0.0554 | 143.4559
3 | 0.6396 | 0.00476 | -0.0534 | 134.3697
3.5 | 0.6741 | 0.00586 | -0.048 | 115.0341
4 | 0.7068 | 0.00671 | -0.042 | 105.3353
4.5 | 0.7256 | 0.00732 | -0.0331 | 99.1257
5 | 0.7346 | 0.00853 | -0.0237 | 86.1196
5.5 | 0.7468 | 0.01007 | -0.0158 | 74.1609
6 | 0.7607 | 0.01192 | -0.0088 | 63.8171
6.5 | 0.7958 | 0.01328 | -0.0049 | 59.9247
7 | 0.8346 | 0.01462 | -0.0016 | 57.0862
7.5 | 0.8718 | 0.01607 | 0.0018 | 54.2502
8 | 0.9097 | 0.01758 | 0.0051 | 51.7463
8.5 | 0.9457 | 0.01929 | 0.0084 | 49.0254
9 | 0.9833 | 0.02107 | 0.0115 | 46.6682
9.5 | 1.0201 | 0.02298 | 0.0146 | 44.3908
10 | 1.056 | 0.02503 | 0.0176 | 42.1894
10.5 | 1.0909 | 0.02723 | 0.0207 | 40.0624
11 | 1.1259 | 0.02958 | 0.0236 | 38.0629
11.5 | 1.1628 | 0.03191 | 0.0264 | 36.44
12 | 1.1955 | 0.03463 | 0.0293 | 34.5221
12.5 | 1.2257 | 0.03767 | 0.0322 | 32.5378
13 | 1.2516 | 0.04113 | 0.0351 | 30.4303
13.5 | 1.2677 | 0.04539 | 0.0379 | 27.9291
14 | 1.2749 | 0.05055 | 0.0403 | 25.2206
14.5 | 1.266 | 0.05719 | 0.0421 | 22.1367
15 | 1.2433 | 0.06546 | 0.0424 | 18.9933
15.5 | 1.2217 | 0.07433 | 0.0414 | 16.4362
16 | 1.1992 | 0.08396 | 0.039 | 14.283
16.5 | 1.1732 | 0.09475 | 0.0348 | 12.3821
17 | 1.1459 | 0.10645 | 0.0291 | 10.7647
17.5 | 1.122 | 0.11836 | 0.0224 | 9.4796
18 | 1.0998 | 0.13061 | 0.0149 | 8.4205
18.5 | 1.0802 | 0.14284 | 0.0069 | 7.5623
19 | 1.0623 | 0.15517 | -0.0015 | 6.846