## index
index | Re | Mach | Datasource
1 | 50000 | 0 | JavaFoil+Calcfoil stall+Eppler ext transition
2 | 50000 | 0 | XFOIL ncrit=9
3 | 50000 | 0.1 | JavaFoil+Calcfoil stall+Eppler ext transition
4 | 50000 | 0.1 | XFOIL ncrit=9
5 | 50000 | 0.25 | JavaFoil+Calcfoil stall+Eppler ext transition
6 | 50000 | 0.25 | XFOIL ncrit=9
7 | 50000 | 0.5 | JavaFoil+Calcfoil stall+Eppler ext transition
8 | 50000 | 0.5 | XFOIL ncrit=9
9 | 100000 | 0 | JavaFoil+Calcfoil stall+Eppler ext transition
10 | 100000 | 0 | XFOIL ncrit=9
11 | 100000 | 0.1 | JavaFoil+Calcfoil stall+Eppler ext transition
12 | 100000 | 0.1 | XFOIL ncrit=9
13 | 100000 | 0.25 | JavaFoil+Calcfoil stall+Eppler ext transition
14 | 100000 | 0.25 | XFOIL ncrit=9
15 | 100000 | 0.5 | JavaFoil+Calcfoil stall+Eppler ext transition
16 | 100000 | 0.5 | XFOIL ncrit=9
17 | 250000 | 0 | JavaFoil+Calcfoil stall+Eppler ext transition
18 | 250000 | 0 | XFOIL ncrit=9
19 | 250000 | 0.1 | JavaFoil+Calcfoil stall+Eppler ext transition
20 | 250000 | 0.1 | XFOIL ncrit=9
21 | 250000 | 0.25 | JavaFoil+Calcfoil stall+Eppler ext transition
22 | 250000 | 0.25 | XFOIL ncrit=9
23 | 250000 | 0.5 | JavaFoil+Calcfoil stall+Eppler ext transition
24 | 250000 | 0.5 | XFOIL ncrit=9
25 | 500000 | 0 | JavaFoil+Calcfoil stall+Eppler ext transition
26 | 500000 | 0 | XFOIL ncrit=9
27 | 500000 | 0.1 | JavaFoil+Calcfoil stall+Eppler ext transition
28 | 500000 | 0.1 | XFOIL ncrit=9
29 | 500000 | 0.25 | JavaFoil+Calcfoil stall+Eppler ext transition
30 | 500000 | 0.25 | XFOIL ncrit=9
31 | 500000 | 0.5 | JavaFoil+Calcfoil stall+Eppler ext transition
32 | 500000 | 0.5 | XFOIL ncrit=9
33 | 750000 | 0 | JavaFoil+Calcfoil stall+Eppler ext transition
34 | 750000 | 0 | XFOIL ncrit=9
35 | 750000 | 0.1 | JavaFoil+Calcfoil stall+Eppler ext transition
36 | 750000 | 0.1 | XFOIL ncrit=9
37 | 750000 | 0.25 | JavaFoil+Calcfoil stall+Eppler ext transition
38 | 750000 | 0.25 | XFOIL ncrit=9
39 | 750000 | 0.5 | JavaFoil+Calcfoil stall+Eppler ext transition
40 | 750000 | 0.5 | XFOIL ncrit=9
41 | 1000000 | 0 | JavaFoil+Calcfoil stall+Eppler ext transition
42 | 1000000 | 0 | XFOIL ncrit=9
43 | 1000000 | 0.1 | JavaFoil+Calcfoil stall+Eppler ext transition
44 | 1000000 | 0.1 | XFOIL ncrit=9
45 | 1000000 | 0.25 | JavaFoil+Calcfoil stall+Eppler ext transition
46 | 1000000 | 0.25 | XFOIL ncrit=9
47 | 1000000 | 0.5 | JavaFoil+Calcfoil stall+Eppler ext transition
48 | 1000000 | 0.5 | XFOIL ncrit=9
49 | 2000000 | 0 | JavaFoil+Calcfoil stall+Eppler ext transition
50 | 2000000 | 0 | XFOIL ncrit=9
51 | 2000000 | 0.1 | JavaFoil+Calcfoil stall+Eppler ext transition
52 | 2000000 | 0.1 | XFOIL ncrit=9
53 | 2000000 | 0.25 | JavaFoil+Calcfoil stall+Eppler ext transition
54 | 2000000 | 0.25 | XFOIL ncrit=9
55 | 2000000 | 0.5 | JavaFoil+Calcfoil stall+Eppler ext transition
56 | 2000000 | 0.5 | XFOIL ncrit=9
57 | 3000000 | 0 | JavaFoil+Calcfoil stall+Eppler ext transition
58 | 3000000 | 0 | XFOIL ncrit=9
59 | 3000000 | 0.1 | JavaFoil+Calcfoil stall+Eppler ext transition
60 | 3000000 | 0.1 | XFOIL ncrit=9
61 | 3000000 | 0.25 | JavaFoil+Calcfoil stall+Eppler ext transition
62 | 3000000 | 0.25 | XFOIL ncrit=9
63 | 3000000 | 0.5 | JavaFoil+Calcfoil stall+Eppler ext transition
64 | 3000000 | 0.5 | XFOIL ncrit=9
65 | 4000000 | 0 | JavaFoil+Calcfoil stall+Eppler ext transition
66 | 4000000 | 0 | XFOIL ncrit=9
67 | 4000000 | 0.1 | JavaFoil+Calcfoil stall+Eppler ext transition
68 | 4000000 | 0.1 | XFOIL ncrit=9
69 | 4000000 | 0.25 | JavaFoil+Calcfoil stall+Eppler ext transition
70 | 4000000 | 0.25 | XFOIL ncrit=9
71 | 4000000 | 0.5 | JavaFoil+Calcfoil stall+Eppler ext transition
72 | 4000000 | 0.5 | XFOIL ncrit=9
73 | 5000000 | 0 | JavaFoil+Calcfoil stall+Eppler ext transition
74 | 5000000 | 0 | XFOIL ncrit=9
75 | 5000000 | 0.1 | JavaFoil+Calcfoil stall+Eppler ext transition
76 | 5000000 | 0.1 | XFOIL ncrit=9
77 | 5000000 | 0.25 | JavaFoil+Calcfoil stall+Eppler ext transition
78 | 5000000 | 0.25 | XFOIL ncrit=9
79 | 5000000 | 0.5 | JavaFoil+Calcfoil stall+Eppler ext transition
80 | 5000000 | 0.5 | XFOIL ncrit=9
81 | 6000000 | 0 | JavaFoil+Calcfoil stall+Eppler ext transition
82 | 6000000 | 0 | XFOIL ncrit=9
83 | 6000000 | 0.1 | JavaFoil+Calcfoil stall+Eppler ext transition
84 | 6000000 | 0.1 | XFOIL ncrit=9
85 | 6000000 | 0.25 | JavaFoil+Calcfoil stall+Eppler ext transition
86 | 6000000 | 0.25 | XFOIL ncrit=9
87 | 6000000 | 0.5 | JavaFoil+Calcfoil stall+Eppler ext transition
88 | 6000000 | 0.5 | XFOIL ncrit=9
89 | 7000000 | 0 | JavaFoil+Calcfoil stall+Eppler ext transition
90 | 7000000 | 0 | XFOIL ncrit=9
91 | 7000000 | 0.1 | JavaFoil+Calcfoil stall+Eppler ext transition
92 | 7000000 | 0.1 | XFOIL ncrit=9
93 | 7000000 | 0.25 | JavaFoil+Calcfoil stall+Eppler ext transition
94 | 7000000 | 0.25 | XFOIL ncrit=9
95 | 7000000 | 0.5 | JavaFoil+Calcfoil stall+Eppler ext transition
96 | 7000000 | 0.5 | XFOIL ncrit=9
97 | 8000000 | 0 | JavaFoil+Calcfoil stall+Eppler ext transition
98 | 8000000 | 0 | XFOIL ncrit=9
99 | 8000000 | 0.1 | JavaFoil+Calcfoil stall+Eppler ext transition
100 | 8000000 | 0.1 | XFOIL ncrit=9
101 | 8000000 | 0.25 | JavaFoil+Calcfoil stall+Eppler ext transition
102 | 8000000 | 0.25 | XFOIL ncrit=9
103 | 8000000 | 0.5 | JavaFoil+Calcfoil stall+Eppler ext transition
104 | 8000000 | 0.5 | XFOIL ncrit=9
105 | 10000000 | 0 | JavaFoil+Calcfoil stall+Eppler ext transition
106 | 10000000 | 0 | XFOIL ncrit=9
107 | 10000000 | 0.1 | JavaFoil+Calcfoil stall+Eppler ext transition
108 | 10000000 | 0.1 | XFOIL ncrit=9
109 | 10000000 | 0.25 | JavaFoil+Calcfoil stall+Eppler ext transition
110 | 10000000 | 0.25 | XFOIL ncrit=9
111 | 10000000 | 0.5 | JavaFoil+Calcfoil stall+Eppler ext transition
112 | 10000000 | 0.5 | XFOIL ncrit=9
113 | 12000000 | 0 | JavaFoil+Calcfoil stall+Eppler ext transition
114 | 12000000 | 0 | XFOIL ncrit=9
115 | 12000000 | 0.1 | JavaFoil+Calcfoil stall+Eppler ext transition
116 | 12000000 | 0.1 | XFOIL ncrit=9
117 | 12000000 | 0.25 | JavaFoil+Calcfoil stall+Eppler ext transition
118 | 12000000 | 0.25 | XFOIL ncrit=9
119 | 12000000 | 0.5 | JavaFoil+Calcfoil stall+Eppler ext transition
120 | 12000000 | 0.5 | XFOIL ncrit=9
121 | 14000000 | 0 | JavaFoil+Calcfoil stall+Eppler ext transition
122 | 14000000 | 0 | XFOIL ncrit=9
123 | 14000000 | 0.1 | JavaFoil+Calcfoil stall+Eppler ext transition
124 | 14000000 | 0.1 | XFOIL ncrit=9
125 | 14000000 | 0.25 | JavaFoil+Calcfoil stall+Eppler ext transition
126 | 14000000 | 0.25 | XFOIL ncrit=9
127 | 14000000 | 0.5 | JavaFoil+Calcfoil stall+Eppler ext transition
128 | 14000000 | 0.5 | XFOIL ncrit=9
129 | 16000000 | 0 | JavaFoil+Calcfoil stall+Eppler ext transition
130 | 16000000 | 0 | XFOIL ncrit=9
131 | 16000000 | 0.1 | JavaFoil+Calcfoil stall+Eppler ext transition
132 | 16000000 | 0.1 | XFOIL ncrit=9
133 | 16000000 | 0.25 | JavaFoil+Calcfoil stall+Eppler ext transition
134 | 16000000 | 0.25 | XFOIL ncrit=9
135 | 16000000 | 0.5 | JavaFoil+Calcfoil stall+Eppler ext transition
136 | 16000000 | 0.5 | XFOIL ncrit=9
137 | 18000000 | 0 | JavaFoil+Calcfoil stall+Eppler ext transition
138 | 18000000 | 0 | XFOIL ncrit=9
139 | 18000000 | 0.1 | JavaFoil+Calcfoil stall+Eppler ext transition
140 | 18000000 | 0.1 | XFOIL ncrit=9
141 | 18000000 | 0.25 | JavaFoil+Calcfoil stall+Eppler ext transition
142 | 18000000 | 0.25 | XFOIL ncrit=9
143 | 18000000 | 0.5 | JavaFoil+Calcfoil stall+Eppler ext transition
144 | 18000000 | 0.5 | XFOIL ncrit=9
145 | 20000000 | 0 | JavaFoil+Calcfoil stall+Eppler ext transition
146 | 20000000 | 0 | XFOIL ncrit=9
147 | 20000000 | 0.1 | JavaFoil+Calcfoil stall+Eppler ext transition
148 | 20000000 | 0.1 | XFOIL ncrit=9
149 | 20000000 | 0.25 | JavaFoil+Calcfoil stall+Eppler ext transition
150 | 20000000 | 0.25 | XFOIL ncrit=9
151 | 20000000 | 0.5 | JavaFoil+Calcfoil stall+Eppler ext transition
152 | 20000000 | 0.5 | XFOIL ncrit=9

## 1. Re 50k Mach 0.00 (1)
BIGFOIL.COM POLAR EXPORT
NACA5512
NACA5512 |  |  |  | Cl Max: | 1.595 | at alpha= | 9 | deg
JavaFoil+Calcfoil stall+Eppler ext transition |  |  |  | L/D Max: | 46.272 | at alpha= | 6 | deg
Re: | 50000 |  |  | Cd Min: | 0.01871 | at alpha= | -3.5 | deg
Mach: | 0 |  |  | Cl=0 at alpha= | -5.6429 | deg
|  |  |  | @ Cl=0.1, Cd= | 0.044825
|  |  |  | @ Cl=0.4, Cd= | 0.018964
|  |  |  | @ Cl=0.6, Cd= | 0.01961
alpha (deg) | Cl | Cd | Cm | Cl/Cd
-20 | -0.604 | 0.32645 | -0.045 | -1.85
-19.5 | -0.614 | 0.30623 | -0.046 | -2.006
-19 | -0.623 | 0.28493 | -0.046 | -2.188
-18.5 | -0.631 | 0.26617 | -0.046 | -2.371
-18 | -0.636 | 0.24934 | -0.047 | -2.551
-17.5 | -0.639 | 0.23877 | -0.047 | -2.676
-17 | -0.64 | 0.2234 | -0.048 | -2.866
-16.5 | -0.639 | 0.20803 | -0.048 | -3.073
-16 | -0.636 | 0.19628 | -0.049 | -3.241
-15.5 | -0.63 | 0.18136 | -0.049 | -3.476
-15 | -0.622 | 0.17185 | -0.049 | -3.62
-14.5 | -0.611 | 0.15969 | -0.05 | -3.827
-14 | -0.597 | 0.14969 | -0.051 | -3.99
-13.5 | -0.58 | 0.13927 | -0.051 | -4.167
-13 | -0.561 | 0.13113 | -0.052 | -4.276
-12.5 | -0.538 | 0.12217 | -0.052 | -4.404
-12 | -0.513 | 0.11432 | -0.053 | -4.483
-11.5 | -0.484 | 0.10636 | -0.054 | -4.552
-11 | -0.453 | 0.09992 | -0.055 | -4.534
-10.5 | -0.419 | 0.09345 | -0.056 | -4.485
-10 | -0.383 | 0.08763 | -0.056 | -4.367
-9.5 | -0.344 | 0.08207 | -0.058 | -4.195
-9 | -0.304 | 0.0769 | -0.059 | -3.953
-8.5 | -0.279 | 0.07234 | -0.06 | -3.851
-8 | -0.23 | 0.0679 | -0.061 | -3.387
-7.5 | -0.181 | 0.06409 | -0.063 | -2.83
-7 | -0.133 | 0.06043 | -0.065 | -2.195
-6.5 | -0.084 | 0.05714 | -0.067 | -1.468
-6 | -0.035 | 0.0541 | -0.07 | -0.647
-5.5 | 0.014 | 0.0512 | -0.074 | 0.273
-5 | 0.063 | 0.04822 | -0.079 | 1.314
-4.5 | 0.114 | 0.04354 | -0.091 | 2.627
-4 | 0.199 | 0.01886 | -0.139 | 10.568
-3.5 | 0.26 | 0.01871 | -0.139 | 13.899
-3 | 0.321 | 0.01881 | -0.139 | 17.052
-2.5 | 0.381 | 0.01892 | -0.14 | 20.149
-2 | 0.442 | 0.01906 | -0.14 | 23.189
-1.5 | 0.502 | 0.01933 | -0.141 | 25.996
-1 | 0.563 | 0.01953 | -0.141 | 28.83
-0.5 | 0.623 | 0.01966 | -0.141 | 31.717
0 | 0.63 | 0.02012 | -0.142 | 31.32
0.5 | 0.685 | 0.02044 | -0.142 | 33.526
1 | 0.74 | 0.02078 | -0.142 | 35.627
1.5 | 0.795 | 0.02042 | -0.143 | 38.938
2 | 0.85 | 0.02101 | -0.143 | 40.451
2.5 | 0.905 | 0.02162 | -0.143 | 41.848
3 | 0.959 | 0.02236 | -0.144 | 42.905
3.5 | 1.014 | 0.02307 | -0.144 | 43.934
4 | 1.068 | 0.02383 | -0.144 | 44.811
4.5 | 1.122 | 0.02468 | -0.145 | 45.462
5 | 1.176 | 0.02564 | -0.145 | 45.872
5.5 | 1.23 | 0.02666 | -0.145 | 46.134
6 | 1.284 | 0.02774 | -0.145 | 46.272
6.5 | 1.337 | 0.02915 | -0.146 | 45.879
7 | 1.391 | 0.03071 | -0.146 | 45.304
7.5 | 1.448 | 0.03491 | -0.147 | 41.474
8 | 1.499 | 0.03645 | -0.146 | 41.114
8.5 | 1.548 | 0.03809 | -0.146 | 40.653
9 | 1.595 | 0.03981 | -0.146 | 40.072
9.5 | 1.36 | 0.07554 | -0.075 | 18.005
10 | 1.381 | 0.08113 | -0.07 | 17.026
10.5 | 1.4 | 0.08706 | -0.067 | 16.081
11 | 1.416 | 0.09337 | -0.064 | 15.161
11.5 | 1.428 | 0.10009 | -0.063 | 14.263
12 | 1.436 | 0.10742 | -0.061 | 13.368
12.5 | 1.441 | 0.11498 | -0.06 | 12.528
13 | 1.441 | 0.12321 | -0.059 | 11.697
13.5 | 1.438 | 0.13214 | -0.058 | 10.884
14 | 1.432 | 0.14108 | -0.057 | 10.148

## 2. Re 50k Mach 0.00 (2)
BIGFOIL.COM POLAR EXPORT
NACA5512
NACA5512 |  |  |  | Cl Max: | 1.473 | at alpha= | 13 | deg
XFOIL ncrit=9 |  |  |  | L/D Max: | 33.7946 | at alpha= | 10 | deg
Re: | 50000 |  |  | Cd Min: | 0.23908 | at alpha= | -20 | deg
Mach: | 0 |  |  | Cl=0 at alpha= | -0.27801 | deg
|  |  |  | @ Cl=0.1, Cd= | 0.039148
|  |  |  | @ Cl=0.4, Cd= | 0.051615
|  |  |  | @ Cl=0.6, Cd= | 0.060775
alpha (deg) | Cl | Cd | Cm | Cl/Cd
-20 | -0.482 | 0.23908 | -0.025 | -2.0161
-19.5 | -0.4613 | 0.22793 | -0.0264 | -2.0239
-19 | -0.4441 | 0.22114 | -0.0281 | -2.0082
-18.5 | -0.432 | 0.21667 | -0.0306 | -1.9938
-18 | -0.4343 | 0.21875 | -0.0346 | -1.9854
-17.5 | -0.4097 | 0.2062 | -0.0347 | -1.9869
-17 | -0.3959 | 0.20056 | -0.0358 | -1.974
-16.5 | -0.3968 | 0.19997 | -0.0385 | -1.9843
-16 | -0.3854 | 0.19269 | -0.0395 | -2.0001
-15.5 | -0.3677 | 0.18518 | -0.0392 | -1.9856
-15 | -0.3668 | 0.18254 | -0.0406 | -2.0094
-14.5 | -0.3638 | 0.17752 | -0.0415 | -2.0493
-14 | -0.347 | 0.17035 | -0.0405 | -2.037
-13.5 | -0.3621 | 0.17051 | -0.0418 | -2.1236
-13 | -0.3431 | 0.16099 | -0.0405 | -2.1312
-12.5 | -0.3388 | 0.15638 | -0.0397 | -2.1665
-12 | -0.3596 | 0.1552 | -0.04 | -2.317
-11.5 | -0.3358 | 0.1466 | -0.0373 | -2.2906
-11 | -0.3775 | 0.1489 | -0.0373 | -2.5353
-10.5 | -0.3394 | 0.13722 | -0.034 | -2.4734
-10 | -0.3792 | 0.13815 | -0.0328 | -2.7448
-9.5 | -0.3504 | 0.12867 | -0.0295 | -2.7232
-9 | -0.3796 | 0.12651 | -0.0272 | -3.0006
-8.5 | -0.3804 | 0.12193 | -0.0237 | -3.1198
-8 | -0.3801 | 0.11619 | -0.0203 | -3.2714
-7.5 | -0.4318 | 0.11633 | -0.0156 | -3.7119
-7 | -0.4218 | 0.10977 | -0.0116 | -3.8426
-6.5 | -0.4325 | 0.10518 | -0.0067 | -4.112
-6 | -0.4554 | 0.10124 | -0.0024 | -4.4982
-5.5 | -0.4701 | 0.09663 | 0.0002 | -4.8649
-5 | -0.4738 | 0.09149 | 0.0027 | -5.1787
-4.5 | -0.4267 | 0.06669 | -0.0436 | -6.3983
-4 | -0.3673 | 0.05317 | -0.0558 | -6.908
-3.5 | -0.3178 | 0.04725 | -0.0595 | -6.7259
-3 | -0.262 | 0.04256 | -0.0634 | -6.156
-2.5 | -0.2117 | 0.04018 | -0.0648 | -5.2688
-2 | -0.1624 | 0.03871 | -0.0656 | -4.1953
-1.5 | -0.1143 | 0.03803 | -0.0661 | -3.0055
-1 | -0.0676 | 0.03786 | -0.0662 | -1.7855
-0.5 | -0.0214 | 0.03816 | -0.0662 | -0.5608
0 | 0.0268 | 0.0387 | -0.0664 | 0.69251
0.5 | 0.0761 | 0.03847 | -0.0653 | 1.9782
1 | 0.1071 | 0.03935 | -0.0657 | 2.7217
1.5 | 0.1469 | 0.04166 | -0.0666 | 3.5262
2 | 0.1838 | 0.04414 | -0.067 | 4.164
2.5 | 0.2189 | 0.04682 | -0.0674 | 4.6754
3 | 0.4017 | 0.05166 | -0.0907 | 7.7758
3.5 | 0.4614 | 0.05419 | -0.0936 | 8.5145
4 | 0.5196 | 0.05676 | -0.0962 | 9.1543
4.5 | 0.5643 | 0.05916 | -0.0966 | 9.5385
5 | 0.6198 | 0.06167 | -0.0983 | 10.0503
5.5 | 0.6738 | 0.06394 | -0.0994 | 10.538
6 | 0.7106 | 0.06655 | -0.0985 | 10.6777
6.5 | 0.7598 | 0.0688 | -0.0985 | 11.0436
7 | 0.8313 | 0.06971 | -0.0997 | 11.9251
7.5 | 0.8695 | 0.07166 | -0.0977 | 12.1337
8 | 0.9135 | 0.07304 | -0.0957 | 12.5068
8.5 | 0.976 | 0.07209 | -0.0933 | 13.5386
9 | 1.0791 | 0.0647 | -0.0895 | 16.6785
9.5 | 1.2966 | 0.0419 | -0.0872 | 30.9451
10 | 1.3359 | 0.03953 | -0.0792 | 33.7946
10.5 | 1.332 | 0.04274 | -0.0699 | 31.1652
11 | 1.3478 | 0.04693 | -0.0643 | 28.7194
11.5 | 1.3737 | 0.05166 | -0.0606 | 26.5912
12 | 1.4199 | 0.05696 | -0.0594 | 24.928
12.5 | 1.4453 | 0.0632 | -0.0566 | 22.8687
13 | 1.473 | 0.07015 | -0.0545 | 20.9979
13.5 | 1.4299 | 0.07761 | -0.0468 | 18.4242
14 | 1.3762 | 0.08701 | -0.0416 | 15.8166
14.5 | 1.3118 | 0.09916 | -0.0401 | 13.2291
15 | 1.2456 | 0.11462 | -0.0432 | 10.8672
16.5 | 0.9945 | 0.21927 | -0.1076 | 4.5355
17 | 0.9854 | 0.22211 | -0.1126 | 4.4365
17.5 | 0.9939 | 0.22868 | -0.1163 | 4.3462
18 | 1.0134 | 0.23737 | -0.1186 | 4.2693

## 3. Re 50k Mach 0.10 (1)
BIGFOIL.COM POLAR EXPORT
NACA5512
NACA5512 |  |  |  | Cl Max: | 1.598 | at alpha= | 9 | deg
JavaFoil+Calcfoil stall+Eppler ext transition |  |  |  | L/D Max: | 46.044 | at alpha= | 6 | deg
Re: | 50000 |  |  | Cd Min: | 0.01874 | at alpha= | -3.5 | deg
Mach: | 0.1 |  |  | Cl=0 at alpha= | -5.6429 | deg
|  |  |  | @ Cl=0.1, Cd= | 0.045342
|  |  |  | @ Cl=0.4, Cd= | 0.018999
|  |  |  | @ Cl=0.6, Cd= | 0.019652
alpha (deg) | Cl | Cd | Cm | Cl/Cd
-20 | -0.563 | 0.34216 | -0.045 | -1.644
-19.5 | -0.576 | 0.31773 | -0.045 | -1.813
-19 | -0.588 | 0.30214 | -0.046 | -1.947
-18.5 | -0.599 | 0.2783 | -0.046 | -2.152
-18 | -0.607 | 0.26203 | -0.046 | -2.316
-17.5 | -0.613 | 0.24427 | -0.047 | -2.509
-17 | -0.617 | 0.22776 | -0.047 | -2.708
-16.5 | -0.619 | 0.21577 | -0.048 | -2.868
-16 | -0.618 | 0.1994 | -0.048 | -3.101
-15.5 | -0.615 | 0.18697 | -0.049 | -3.29
-15 | -0.609 | 0.17413 | -0.049 | -3.499
-14.5 | -0.601 | 0.16377 | -0.05 | -3.667
-14 | -0.589 | 0.15319 | -0.051 | -3.843
-13.5 | -0.574 | 0.14313 | -0.051 | -4.009
-13 | -0.556 | 0.13334 | -0.052 | -4.167
-12.5 | -0.534 | 0.12388 | -0.052 | -4.314
-12 | -0.51 | 0.11569 | -0.053 | -4.409
-11.5 | -0.483 | 0.10832 | -0.054 | -4.456
-11 | -0.452 | 0.10112 | -0.055 | -4.474
-10.5 | -0.419 | 0.09427 | -0.056 | -4.445
-10 | -0.383 | 0.08821 | -0.057 | -4.341
-9.5 | -0.345 | 0.08254 | -0.058 | -4.177
-9 | -0.305 | 0.0773 | -0.059 | -3.942
-8.5 | -0.28 | 0.0727 | -0.06 | -3.851
-8 | -0.231 | 0.06827 | -0.061 | -3.385
-7.5 | -0.182 | 0.06436 | -0.063 | -2.832
-7 | -0.133 | 0.06066 | -0.065 | -2.197
-6.5 | -0.084 | 0.0573 | -0.067 | -1.471
-6 | -0.035 | 0.05425 | -0.07 | -0.649
-5.5 | 0.014 | 0.05135 | -0.074 | 0.274
-5 | 0.064 | 0.04842 | -0.079 | 1.315
-4.5 | 0.115 | 0.04406 | -0.09 | 2.604
-4 | 0.181 | 0.02774 | -0.122 | 6.529
-3.5 | 0.261 | 0.01874 | -0.14 | 13.944
-3 | 0.322 | 0.01884 | -0.14 | 17.106
-2.5 | 0.383 | 0.01896 | -0.14 | 20.213
-2 | 0.444 | 0.0191 | -0.141 | 23.254
-1.5 | 0.505 | 0.01937 | -0.141 | 26.064
-1 | 0.566 | 0.01958 | -0.142 | 28.905
-0.5 | 0.627 | 0.01971 | -0.142 | 31.798
0 | 0.632 | 0.02018 | -0.142 | 31.303
0.5 | 0.687 | 0.02051 | -0.143 | 33.501
1 | 0.742 | 0.02086 | -0.143 | 35.581
1.5 | 0.797 | 0.0205 | -0.143 | 38.886
2 | 0.852 | 0.02111 | -0.144 | 40.38
2.5 | 0.907 | 0.02172 | -0.144 | 41.766
3 | 0.962 | 0.02247 | -0.144 | 42.809
3.5 | 1.016 | 0.02319 | -0.145 | 43.823
4 | 1.071 | 0.02396 | -0.145 | 44.686
4.5 | 1.125 | 0.02482 | -0.145 | 45.313
5 | 1.179 | 0.02578 | -0.145 | 45.729
5.5 | 1.233 | 0.02685 | -0.146 | 45.927
6 | 1.287 | 0.02795 | -0.146 | 46.044
6.5 | 1.341 | 0.02931 | -0.146 | 45.733
7 | 1.395 | 0.031 | -0.147 | 44.992
7.5 | 1.451 | 0.0352 | -0.147 | 41.231
8 | 1.502 | 0.0368 | -0.147 | 40.821
8.5 | 1.552 | 0.03848 | -0.147 | 40.32
9 | 1.598 | 0.04025 | -0.146 | 39.691
9.5 | 1.363 | 0.07607 | -0.074 | 17.915
10 | 1.383 | 0.08174 | -0.069 | 16.922
10.5 | 1.401 | 0.0878 | -0.066 | 15.955
11 | 1.415 | 0.09416 | -0.064 | 15.027
11.5 | 1.425 | 0.10139 | -0.063 | 14.058
12 | 1.432 | 0.10846 | -0.061 | 13.199
12.5 | 1.434 | 0.11656 | -0.06 | 12.3
13 | 1.432 | 0.12505 | -0.059 | 11.45
13.5 | 1.426 | 0.13435 | -0.058 | 10.613
14 | 1.416 | 0.14369 | -0.057 | 9.854

## 4. Re 50k Mach 0.10 (2)
BIGFOIL.COM POLAR EXPORT
NACA5512
NACA5512 |  |  |  | Cl Max: | 1.4642 | at alpha= | 13 | deg
XFOIL ncrit=9 |  |  |  | L/D Max: | 32.6767 | at alpha= | 10 | deg
Re: | 50000 |  |  | Cd Min: | 0.24057 | at alpha= | -20 | deg
Mach: | 0.1 |  |  | Cl=0 at alpha= | -0.24844 | deg
|  |  |  | @ Cl=0.1, Cd= | 0.039425
|  |  |  | @ Cl=0.4, Cd= | 0.051698
|  |  |  | @ Cl=0.6, Cd= | 0.061123
alpha (deg) | Cl | Cd | Cm | Cl/Cd
-20 | -0.4839 | 0.24057 | -0.0252 | -2.0115
-19.5 | -0.4613 | 0.22822 | -0.0264 | -2.0213
-19 | -0.4445 | 0.22171 | -0.0282 | -2.0049
-18.5 | -0.4328 | 0.21743 | -0.0308 | -1.9905
-18 | -0.4361 | 0.2201 | -0.0348 | -1.9814
-17.5 | -0.4094 | 0.20658 | -0.0348 | -1.9818
-17 | -0.3962 | 0.20115 | -0.036 | -1.9697
-16.5 | -0.3983 | 0.20114 | -0.0388 | -1.9802
-16 | -0.3837 | 0.19267 | -0.0394 | -1.9915
-15.5 | -0.3675 | 0.18568 | -0.0393 | -1.9792
-15 | -0.3679 | 0.18348 | -0.0409 | -2.0051
-14.5 | -0.3613 | 0.17745 | -0.0414 | -2.0361
-14 | -0.3467 | 0.1709 | -0.0406 | -2.0287
-13.5 | -0.3637 | 0.17156 | -0.042 | -2.12
-13 | -0.3417 | 0.16136 | -0.0405 | -2.1176
-12.5 | -0.339 | 0.15707 | -0.0398 | -2.1583
-12 | -0.3505 | 0.15396 | -0.0396 | -2.2766
-11.5 | -0.3356 | 0.1472 | -0.0374 | -2.2799
-11 | -0.3788 | 0.14984 | -0.0373 | -2.528
-10.5 | -0.3386 | 0.13776 | -0.0341 | -2.4579
-10 | -0.3804 | 0.13905 | -0.0329 | -2.7357
-9.5 | -0.3498 | 0.12925 | -0.0295 | -2.7064
-9 | -0.3698 | 0.12599 | -0.0272 | -2.9352
-8.5 | -0.3813 | 0.12272 | -0.0238 | -3.1071
-8 | -0.3776 | 0.11662 | -0.0204 | -3.2379
-7.5 | -0.4328 | 0.11714 | -0.0157 | -3.6947
-7 | -0.4221 | 0.11048 | -0.0117 | -3.8206
-6.5 | -0.4302 | 0.10568 | -0.007 | -4.0708
-6 | -0.452 | 0.10169 | -0.0023 | -4.4449
-5.5 | -0.4679 | 0.09716 | 0.0004 | -4.8158
-5 | -0.4728 | 0.09207 | 0.003 | -5.1352
-4 | -0.374 | 0.0546 | -0.0545 | -6.8498
-3.5 | -0.323 | 0.04802 | -0.0591 | -6.7264
-3 | -0.2656 | 0.04296 | -0.0635 | -6.1825
-2.5 | -0.2161 | 0.04061 | -0.0647 | -5.3213
-2 | -0.1655 | 0.03898 | -0.0658 | -4.2458
-1.5 | -0.1184 | 0.03832 | -0.0661 | -3.0898
-1 | -0.0714 | 0.03811 | -0.0662 | -1.8735
-0.5 | -0.0242 | 0.0384 | -0.0663 | -0.63021
0 | 0.0239 | 0.03895 | -0.0665 | 0.61361
0.5 | 0.0748 | 0.03906 | -0.0662 | 1.915
1 | 0.1052 | 0.0395 | -0.0658 | 2.6633
1.5 | 0.1456 | 0.04183 | -0.0667 | 3.4808
2 | 0.1828 | 0.04433 | -0.0672 | 4.1236
2.5 | 0.3435 | 0.04932 | -0.088 | 6.9647
3 | 0.4041 | 0.05187 | -0.0913 | 7.7906
3.5 | 0.4602 | 0.05438 | -0.0936 | 8.4627
4 | 0.5271 | 0.05704 | -0.0973 | 9.2409
4.5 | 0.5692 | 0.05939 | -0.0973 | 9.5841
5 | 0.6154 | 0.06199 | -0.0978 | 9.9274
6 | 0.7158 | 0.06676 | -0.099 | 10.722
6.5 | 0.7572 | 0.06928 | -0.0983 | 10.9296
7 | 0.8086 | 0.07124 | -0.098 | 11.3504
7.5 | 0.872 | 0.07201 | -0.0977 | 12.1094
8 | 0.9299 | 0.07235 | -0.0962 | 12.8528
8.5 | 0.9988 | 0.07048 | -0.0936 | 14.1714
9 | 1.1206 | 0.06004 | -0.0891 | 18.6642
9.5 | 1.3091 | 0.0411 | -0.0866 | 31.8516
10 | 1.327 | 0.04061 | -0.0771 | 32.6767
10.5 | 1.3267 | 0.04378 | -0.0683 | 30.3038
11 | 1.3436 | 0.04799 | -0.0628 | 27.9975
11.5 | 1.3743 | 0.05266 | -0.0595 | 26.0976
12 | 1.4155 | 0.05818 | -0.0578 | 24.3297
12.5 | 1.4373 | 0.0646 | -0.0546 | 22.2492
13 | 1.4642 | 0.07169 | -0.0526 | 20.424
13.5 | 1.4178 | 0.07948 | -0.0452 | 17.8384
14 | 1.3619 | 0.08935 | -0.0408 | 15.2423
14.5 | 1.2984 | 0.10196 | -0.0402 | 12.7344
15.5 | 0.9461 | 0.19999 | -0.1054 | 4.7307
16 | 0.9692 | 0.21003 | -0.1072 | 4.6146
16.5 | 0.9957 | 0.22009 | -0.1083 | 4.5241
17 | 0.9873 | 0.22295 | -0.1134 | 4.4283
17.5 | 0.9963 | 0.22956 | -0.1171 | 4.34
18 | 1.0168 | 0.23853 | -0.1193 | 4.2628

## 5. Re 50k Mach 0.25 (1)
BIGFOIL.COM POLAR EXPORT
NACA5512
NACA5512 |  |  |  | Cl Max: | 1.565 | at alpha= | 8.5 | deg
JavaFoil+Calcfoil stall+Eppler ext transition |  |  |  | L/D Max: | 44.648 | at alpha= | 5.5 | deg
Re: | 50000 |  |  | Cd Min: | 0.01893 | at alpha= | -3.5 | deg
Mach: | 0.25 |  |  | Cl=0 at alpha= | -5.64 | deg
|  |  |  | @ Cl=0.1, Cd= | 0.046951
|  |  |  | @ Cl=0.4, Cd= | 0.019194
|  |  |  | @ Cl=0.6, Cd= | 0.019895
alpha (deg) | Cl | Cd | Cm | Cl/Cd
-18.5 | -0.293 | 0.51284 | -0.045 | -0.571
-18 | -0.334 | 0.44419 | -0.044 | -0.752
-17.5 | -0.371 | 0.3762 | -0.045 | -0.987
-17 | -0.405 | 0.33652 | -0.046 | -1.202
-16.5 | -0.434 | 0.3048 | -0.046 | -1.423
-16 | -0.459 | 0.2628 | -0.047 | -1.747
-15.5 | -0.48 | 0.23859 | -0.048 | -2.012
-15 | -0.496 | 0.21908 | -0.049 | -2.265
-14.5 | -0.508 | 0.19901 | -0.049 | -2.55
-14 | -0.514 | 0.18025 | -0.05 | -2.851
-13.5 | -0.515 | 0.16566 | -0.051 | -3.108
-13 | -0.511 | 0.15121 | -0.052 | -3.377
-12.5 | -0.501 | 0.13804 | -0.052 | -3.631
-12 | -0.487 | 0.12816 | -0.053 | -3.798
-11.5 | -0.467 | 0.11729 | -0.054 | -3.984
-11 | -0.443 | 0.10822 | -0.055 | -4.097
-10.5 | -0.415 | 0.1006 | -0.056 | -4.122
-10 | -0.382 | 0.09321 | -0.057 | -4.098
-9.5 | -0.346 | 0.0866 | -0.058 | -3.997
-9 | -0.307 | 0.08066 | -0.059 | -3.812
-8.5 | -0.288 | 0.07498 | -0.061 | -3.836
-8 | -0.237 | 0.07029 | -0.062 | -3.378
-7.5 | -0.187 | 0.06594 | -0.064 | -2.839
-7 | -0.137 | 0.06197 | -0.066 | -2.209
-6.5 | -0.087 | 0.05841 | -0.068 | -1.482
-6 | -0.036 | 0.05517 | -0.071 | -0.655
-5.5 | 0.014 | 0.05221 | -0.074 | 0.276
-5 | 0.065 | 0.04932 | -0.079 | 1.324
-4.5 | 0.117 | 0.0458 | -0.088 | 2.557
-4 | 0.176 | 0.0366 | -0.11 | 4.801
-3.5 | 0.269 | 0.01893 | -0.143 | 14.188
-3 | 0.331 | 0.01905 | -0.144 | 17.389
-2.5 | 0.394 | 0.01918 | -0.144 | 20.536
-2 | 0.456 | 0.01933 | -0.145 | 23.609
-1.5 | 0.519 | 0.01962 | -0.145 | 26.443
-1 | 0.581 | 0.01985 | -0.145 | 29.296
-0.5 | 0.644 | 0.02 | -0.146 | 32.188
0 | 0.639 | 0.02053 | -0.146 | 31.129
0.5 | 0.695 | 0.02089 | -0.146 | 33.268
1 | 0.751 | 0.02129 | -0.147 | 35.26
1.5 | 0.806 | 0.02095 | -0.147 | 38.486
2 | 0.862 | 0.02156 | -0.148 | 39.973
2.5 | 0.917 | 0.02231 | -0.148 | 41.116
3 | 0.972 | 0.02321 | -0.148 | 41.893
3.5 | 1.028 | 0.02387 | -0.148 | 43.053
4 | 1.082 | 0.02474 | -0.149 | 43.762
4.5 | 1.137 | 0.02567 | -0.149 | 44.306
5 | 1.192 | 0.02672 | -0.149 | 44.599
5.5 | 1.246 | 0.02791 | -0.15 | 44.648
6 | 1.301 | 0.02925 | -0.15 | 44.469
6.5 | 1.355 | 0.03082 | -0.15 | 43.97
7 | 1.414 | 0.03528 | -0.151 | 40.08
7.5 | 1.466 | 0.03707 | -0.151 | 39.538
8 | 1.517 | 0.03887 | -0.151 | 39.018
8.5 | 1.565 | 0.04079 | -0.15 | 38.362
9 | 1.349 | 0.07365 | -0.077 | 18.318
9.5 | 1.373 | 0.07944 | -0.071 | 17.282
10 | 1.388 | 0.08571 | -0.068 | 16.192
10.5 | 1.397 | 0.09273 | -0.065 | 15.06
11 | 1.4 | 0.10041 | -0.063 | 13.938
11.5 | 1.396 | 0.1091 | -0.061 | 12.797
12 | 1.386 | 0.11827 | -0.06 | 11.72
12.5 | 1.369 | 0.12824 | -0.058 | 10.677
13 | 1.345 | 0.13962 | -0.057 | 9.635
13.5 | 1.314 | 0.15277 | -0.056 | 8.605

## 6. Re 50k Mach 0.25 (2)
BIGFOIL.COM POLAR EXPORT
NACA5512
NACA5512 |  |  |  | Cl Max: | 1.382 | at alpha= | 12 | deg
XFOIL ncrit=9 |  |  |  | L/D Max: | 29.4622 | at alpha= | 10 | deg
Re: | 50000 |  |  | Cd Min: | 0.22757 | at alpha= | 17 | deg
Mach: | 0.25 |  |  | Cl=0 at alpha= | -0.093373 | deg
|  |  |  | @ Cl=0.1, Cd= | 0.040705
|  |  |  | @ Cl=0.4, Cd= | 0.052429
|  |  |  | @ Cl=0.6, Cd= | 0.062175
alpha (deg) | Cl | Cd | Cm | Cl/Cd
-9.5 | -0.3497 | 0.13276 | -0.0298 | -2.6341
-9 | -0.3519 | 0.12753 | -0.0271 | -2.7594
-8.5 | -0.3872 | 0.12714 | -0.0242 | -3.0455
-8 | -0.3683 | 0.11922 | -0.0208 | -3.0892
-7.5 | -0.3919 | 0.11602 | -0.0173 | -3.3779
-7 | -0.4258 | 0.11451 | -0.0123 | -3.7185
-6.5 | -0.428 | 0.10914 | -0.0078 | -3.9216
-6 | -0.4358 | 0.1041 | -0.003 | -4.1864
-5.5 | -0.4545 | 0.09982 | 0.001 | -4.5532
-5 | -0.4653 | 0.09509 | 0.0041 | -4.8933
-4.5 | -0.4812 | 0.09084 | 0.0039 | -5.2972
-4 | -0.4029 | 0.0614 | -0.0488 | -6.5619
-3.5 | -0.3576 | 0.05422 | -0.0533 | -6.5954
-3 | -0.2975 | 0.04738 | -0.0604 | -6.279
-2.5 | -0.2407 | 0.04331 | -0.0641 | -5.5576
-2 | -0.1882 | 0.04106 | -0.0657 | -4.5835
-1.5 | -0.1371 | 0.03989 | -0.0666 | -3.437
-1 | -0.087 | 0.0395 | -0.0672 | -2.2025
-0.5 | -0.0405 | 0.03966 | -0.067 | -1.0212
0 | 0.0093 | 0.04025 | -0.0674 | 0.23106
0.5 | 0.0601 | 0.04095 | -0.0678 | 1.4676
1 | 0.0919 | 0.04027 | -0.0654 | 2.2821
1.5 | 0.1381 | 0.04275 | -0.0676 | 3.2304
2 | 0.292 | 0.04783 | -0.0875 | 6.105
2.5 | 0.355 | 0.05048 | -0.0911 | 7.0325
3 | 0.4132 | 0.053 | -0.0936 | 7.7962
3.5 | 0.4697 | 0.05564 | -0.0958 | 8.4418
4 | 0.5315 | 0.05825 | -0.0984 | 9.1245
4.5 | 0.5714 | 0.06081 | -0.098 | 9.3965
5 | 0.6267 | 0.06345 | -0.0994 | 9.8771
5.5 | 0.6809 | 0.06587 | -0.1003 | 10.337
6 | 0.7151 | 0.06877 | -0.099 | 10.3984
6.5 | 0.7614 | 0.07129 | -0.0985 | 10.6803
7 | 0.8162 | 0.07331 | -0.0982 | 11.1335
7.5 | 0.8746 | 0.07454 | -0.0973 | 11.7333
8 | 0.9195 | 0.07603 | -0.0949 | 12.0939
8.5 | 0.9505 | 0.0781 | -0.0913 | 12.1703
9 | 1.0193 | 0.07554 | -0.087 | 13.4935
9.5 | 1.2858 | 0.04528 | -0.0783 | 28.3966
10 | 1.3149 | 0.04463 | -0.0693 | 29.4622
10.5 | 1.3206 | 0.04866 | -0.062 | 27.1393
11 | 1.3427 | 0.0533 | -0.0573 | 25.1914
11.5 | 1.3733 | 0.05869 | -0.054 | 23.3992
12 | 1.382 | 0.06532 | -0.0498 | 21.1574
12.5 | 1.373 | 0.07276 | -0.0455 | 18.8703
13 | 1.3419 | 0.08217 | -0.042 | 16.3308
13.5 | 1.279 | 0.0946 | -0.0412 | 13.5201
14 | 1.2108 | 0.11064 | -0.0452 | 10.9436
16 | 0.9776 | 0.21437 | -0.111 | 4.5603
16.5 | 1.0051 | 0.22484 | -0.1122 | 4.4703
17 | 0.9986 | 0.22757 | -0.1177 | 4.3881

## 7. Re 50k Mach 0.50 (1)
BIGFOIL.COM POLAR EXPORT
NACA5512
NACA5512 |  |  |  | Cl Max: | 1.404 | at alpha= | 20 | deg
JavaFoil+Calcfoil stall+Eppler ext transition |  |  |  | L/D Max: | 22.795 | at alpha= | 4 | deg
Re: | 50000 |  |  | Cd Min: | 0.02018 | at alpha= | -2.5 | deg
Mach: | 0.5 |  |  | Cl=0 at alpha= | -5.5833 | deg
|  |  |  | @ Cl=0.1, Cd= | 0.045613
|  |  |  | @ Cl=0.4, Cd= | 0.022434
|  |  |  | @ Cl=0.6, Cd= | 0.026623
alpha (deg) | Cl | Cd | Cm | Cl/Cd
-20 | -0.803 | 0.45848 | -0.082 | -1.752
-19.5 | -0.776 | 0.45372 | -0.082 | -1.71
-19 | -0.747 | 0.43519 | -0.081 | -1.717
-18.5 | -0.72 | 0.43091 | -0.081 | -1.671
-18 | -0.692 | 0.42778 | -0.081 | -1.619
-17.5 | -0.664 | 0.39963 | -0.08 | -1.661
-17 | -0.636 | 0.39454 | -0.08 | -1.613
-16.5 | -0.609 | 0.39039 | -0.08 | -1.56
-16 | -0.58 | 0.39961 | -0.078 | -1.452
-15.5 | -0.553 | 0.38592 | -0.079 | -1.432
-15 | -0.524 | 0.36963 | -0.077 | -1.418
-14.5 | -0.497 | 0.36587 | -0.077 | -1.357
-14 | -0.469 | 0.35711 | -0.077 | -1.312
-13.5 | -0.44 | 0.33504 | -0.075 | -1.315
-13 | -0.413 | 0.32706 | -0.075 | -1.262
-12.5 | -0.384 | 0.31346 | -0.073 | -1.226
-12 | -0.356 | 0.30103 | -0.073 | -1.184
-11.5 | -0.328 | 0.27959 | -0.071 | -1.174
-11 | -0.3 | 0.29951 | -0.071 | -1.003
-10.5 | -0.272 | 0.26433 | -0.069 | -1.029
-10 | -0.244 | 0.25082 | -0.066 | -0.973
-9.5 | -0.216 | 0.23483 | -0.066 | -0.92
-9 | -0.188 | 0.2107 | -0.063 | -0.892
-8.5 | -0.321 | 0.13093 | -0.056 | -2.45
-8 | -0.265 | 0.09249 | -0.061 | -2.865
-7.5 | -0.209 | 0.07978 | -0.065 | -2.619
-7 | -0.153 | 0.07163 | -0.067 | -2.133
-6.5 | -0.097 | 0.06514 | -0.07 | -1.483
-6 | -0.04 | 0.06038 | -0.073 | -0.668
-5.5 | 0.008 | 0.05642 | -0.077 | 0.142
-5 | 0.036 | 0.05305 | -0.081 | 0.682
-4.5 | 0.065 | 0.05004 | -0.086 | 1.29
-4 | 0.093 | 0.04689 | -0.095 | 1.993
-3.5 | 0.125 | 0.04105 | -0.113 | 3.043
-3 | 0.17 | 0.0268 | -0.145 | 6.334
-2.5 | 0.219 | 0.02018 | -0.161 | 10.869
-2 | 0.254 | 0.02042 | -0.161 | 12.448
-1.5 | 0.289 | 0.0207 | -0.161 | 13.959
-1 | 0.324 | 0.02114 | -0.162 | 15.319
-0.5 | 0.359 | 0.02152 | -0.162 | 16.661
0 | 0.384 | 0.02218 | -0.163 | 17.334
0.5 | 0.418 | 0.02272 | -0.163 | 18.4
1 | 0.452 | 0.02334 | -0.163 | 19.349
1.5 | 0.485 | 0.024 | -0.164 | 20.203
2 | 0.518 | 0.02403 | -0.164 | 21.569
2.5 | 0.551 | 0.02497 | -0.164 | 22.082
3 | 0.584 | 0.02608 | -0.165 | 22.411
3.5 | 0.617 | 0.0272 | -0.165 | 22.693
4 | 0.65 | 0.02851 | -0.165 | 22.795
4.5 | 0.683 | 0.03007 | -0.165 | 22.697
5 | 0.715 | 0.03175 | -0.166 | 22.521
5.5 | 0.747 | 0.03376 | -0.166 | 22.141
6 | 0.78 | 0.03624 | -0.166 | 21.518
6.5 | 0.813 | 0.04211 | -0.167 | 19.317
7 | 0.843 | 0.04495 | -0.166 | 18.748
7.5 | 0.73 | 0.07004 | -0.082 | 10.428
8 | 0.756 | 0.07879 | -0.073 | 9.59
8.5 | 0.782 | 0.0919 | -0.066 | 8.505
9 | 0.808 | 0.13449 | -0.056 | 6.004
9.5 | 0.835 | 0.21482 | -0.066 | 3.888
10 | 0.862 | 0.25271 | -0.07 | 3.413
10.5 | 0.89 | 0.27348 | -0.074 | 3.253
11 | 0.917 | 0.28731 | -0.078 | 3.192
11.5 | 0.944 | 0.2927 | -0.079 | 3.225
12 | 0.971 | 0.30979 | -0.082 | 3.135
12.5 | 0.999 | 0.34286 | -0.085 | 2.913
13 | 1.026 | 0.3377 | -0.089 | 3.039
13.5 | 1.053 | 0.3625 | -0.089 | 2.904
14 | 1.08 | 0.36813 | -0.092 | 2.934
14.5 | 1.108 | 0.37281 | -0.095 | 2.972
15 | 1.134 | 0.40637 | -0.095 | 2.791
15.5 | 1.162 | 0.40642 | -0.098 | 2.858
16 | 1.19 | 0.42515 | -0.101 | 2.798
16.5 | 1.215 | 0.43794 | -0.101 | 2.775
17 | 1.243 | 0.452 | -0.104 | 2.751
17.5 | 1.269 | 0.45592 | -0.104 | 2.783
18 | 1.297 | 0.48075 | -0.106 | 2.697
18.5 | 1.323 | 0.48279 | -0.107 | 2.74
19 | 1.35 | 0.50572 | -0.109 | 2.67
19.5 | 1.377 | 0.5088 | -0.11 | 2.706
20 | 1.404 | 0.53888 | -0.112 | 2.605

## 8. Re 50k Mach 0.50 (2)
BIGFOIL.COM POLAR EXPORT
NACA5512
NACA5512 |  |  |  | Cl Max: | 1.1986 | at alpha= | 20 | deg
XFOIL ncrit=9 |  |  |  | L/D Max: | 10.1413 | at alpha= | 9.5 | deg
Re: | 50000 |  |  | Cd Min: | 0.30666 | at alpha= | 20 | deg
Mach: | 0.5 |  |  | Cl=0 at alpha= | 0.18681 | deg
|  |  |  | @ Cl=0.1, Cd= | 0.048535
|  |  |  | @ Cl=0.4, Cd= | 0.056363
|  |  |  | @ Cl=0.6, Cd= | 0.068071
alpha (deg) | Cl | Cd | Cm | Cl/Cd
-20 | -0.504 | 0.25473 | -0.0258 | -1.9786
-19.5 | -0.4888 | 0.25026 | -0.0292 | -1.9532
-19 | -0.4837 | 0.25269 | -0.0336 | -1.9142
-18.5 | -0.4568 | 0.23733 | -0.0344 | -1.9247
-18 | -0.4391 | 0.23033 | -0.036 | -1.9064
-17.5 | -0.4303 | 0.22797 | -0.0387 | -1.8875
-17 | -0.4191 | 0.22243 | -0.0406 | -1.8842
-16.5 | -0.3985 | 0.21317 | -0.0408 | -1.8694
-16 | -0.3885 | 0.20875 | -0.0421 | -1.8611
-15.5 | -0.3967 | 0.21167 | -0.0444 | -1.8741
-15 | -0.366 | 0.19688 | -0.0432 | -1.859
-14.5 | -0.3602 | 0.1931 | -0.0436 | -1.8654
-14 | -0.3614 | 0.19027 | -0.0442 | -1.8994
-13.5 | -0.3417 | 0.18119 | -0.0427 | -1.8859
-13 | -0.3472 | 0.17959 | -0.0427 | -1.9333
-12.5 | -0.3354 | 0.17185 | -0.0414 | -1.9517
-12 | -0.3339 | 0.16789 | -0.0401 | -1.9888
-11.5 | -0.3343 | 0.16298 | -0.0389 | -2.0512
-11 | -0.3275 | 0.15737 | -0.0368 | -2.0811
-10.5 | -0.3468 | 0.15609 | -0.0356 | -2.2218
-10 | -0.3296 | 0.14808 | -0.0327 | -2.2258
-9.5 | -0.3372 | 0.14396 | -0.0306 | -2.3423
-9 | -0.3507 | 0.1415 | -0.028 | -2.4784
-8.5 | -0.3399 | 0.13427 | -0.0251 | -2.5315
-8 | -0.3827 | 0.13529 | -0.0222 | -2.8287
-7.5 | -0.3694 | 0.12785 | -0.0188 | -2.8893
-7 | -0.3663 | 0.12197 | -0.0153 | -3.0032
-6.5 | -0.3737 | 0.1172 | -0.0118 | -3.1886
-6 | -0.3983 | 0.11402 | -0.0075 | -3.4932
-5.5 | -0.443 | 0.11295 | -0.0012 | -3.9221
-5 | -0.46 | 0.10857 | 0.0031 | -4.2369
-3.5 | -0.4545 | 0.07963 | -0.0253 | -5.7076
-3 | -0.4242 | 0.07146 | -0.031 | -5.9362
-2.5 | -0.3717 | 0.06216 | -0.0433 | -5.9797
-2 | -0.299 | 0.05357 | -0.0575 | -5.5815
-1.5 | -0.2356 | 0.04923 | -0.0632 | -4.7857
-1 | -0.175 | 0.04691 | -0.0664 | -3.7305
-0.5 | -0.1143 | 0.04576 | -0.0689 | -2.4978
0 | -0.0575 | 0.04565 | -0.0701 | -1.2596
0.5 | 0.0964 | 0.04849 | -0.087 | 1.988
1 | 0.1768 | 0.0495 | -0.0909 | 3.5717
1.5 | 0.2366 | 0.04943 | -0.0918 | 4.7866
2 | 0.3096 | 0.05234 | -0.0968 | 5.9152
2.5 | 0.3823 | 0.05533 | -0.1006 | 6.9095
3 | 0.4279 | 0.05799 | -0.1005 | 7.3789
3.5 | 0.4861 | 0.06096 | -0.1019 | 7.9741
4 | 0.5404 | 0.06396 | -0.1028 | 8.449
4.5 | 0.5822 | 0.06711 | -0.1021 | 8.6753
5 | 0.6409 | 0.07028 | -0.103 | 9.1192
5.5 | 0.6806 | 0.07366 | -0.1019 | 9.2398
6 | 0.7177 | 0.07718 | -0.1005 | 9.299
6.5 | 0.7587 | 0.08082 | -0.0994 | 9.3875
7 | 0.8004 | 0.08429 | -0.0979 | 9.4958
7.5 | 0.8382 | 0.08799 | -0.096 | 9.5261
8 | 0.87 | 0.09178 | -0.0934 | 9.4792
8.5 | 0.9128 | 0.09458 | -0.0903 | 9.6511
9 | 0.9457 | 0.09788 | -0.0867 | 9.6618
9.5 | 0.9976 | 0.09837 | -0.0811 | 10.1413
10 | 0.99 | 0.1058 | -0.0792 | 9.3573
10.5 | 1.0273 | 0.10771 | -0.0737 | 9.5376
11 | 1.029 | 0.1153 | -0.0727 | 8.9245
11.5 | 1.003 | 0.12847 | -0.077 | 7.8073
12 | 0.995 | 0.13957 | -0.0804 | 7.129
12.5 | 0.9931 | 0.15059 | -0.0841 | 6.5947
13 | 0.9997 | 0.16069 | -0.0873 | 6.2213
13.5 | 0.995 | 0.17283 | -0.0937 | 5.7571
14 | 1.0121 | 0.18271 | -0.0966 | 5.5394
14.5 | 1.0157 | 0.19446 | -0.103 | 5.2232
15.5 | 1.0123 | 0.22386 | -0.1246 | 4.522
16 | 1.0418 | 0.23635 | -0.1274 | 4.4079
16.5 | 1.0535 | 0.24234 | -0.1322 | 4.3472
17 | 1.0682 | 0.25028 | -0.1373 | 4.268
17.5 | 1.0985 | 0.26268 | -0.1396 | 4.1819
18 | 1.1118 | 0.26801 | -0.1451 | 4.1484
18.5 | 1.1301 | 0.27667 | -0.1502 | 4.0846
19 | 1.1639 | 0.29213 | -0.1518 | 3.9842
19.5 | 1.1703 | 0.29291 | -0.1599 | 3.9954
20 | 1.1986 | 0.30666 | -0.1628 | 3.9086

## 9. Re 100k Mach 0.00 (1)
BIGFOIL.COM POLAR EXPORT
NACA5512
NACA5512 |  |  |  | Cl Max: | 1.677 | at alpha= | 10.5 | deg
JavaFoil+Calcfoil stall+Eppler ext transition |  |  |  | L/D Max: | 59.946 | at alpha= | 5.5 | deg
Re: | 100000 |  |  | Cd Min: | 0.01509 | at alpha= | -3.5 | deg
Mach: | 0 |  |  | Cl=0 at alpha= | -5.65 | deg
|  |  |  | @ Cl=0.1, Cd= | 0.01531
|  |  |  | @ Cl=0.4, Cd= | 0.015156
|  |  |  | @ Cl=0.6, Cd= | 0.015517
alpha (deg) | Cl | Cd | Cm | Cl/Cd
-20 | -0.604 | 0.26931 | -0.046 | -2.242
-19.5 | -0.614 | 0.25713 | -0.047 | -2.389
-19 | -0.624 | 0.2411 | -0.047 | -2.586
-18.5 | -0.631 | 0.22701 | -0.047 | -2.781
-18 | -0.636 | 0.21435 | -0.048 | -2.968
-17.5 | -0.639 | 0.20163 | -0.048 | -3.17
-17 | -0.64 | 0.18925 | -0.049 | -3.384
-16.5 | -0.639 | 0.17924 | -0.049 | -3.567
-16 | -0.636 | 0.16876 | -0.05 | -3.77
-15.5 | -0.631 | 0.15817 | -0.05 | -3.987
-15 | -0.622 | 0.14851 | -0.051 | -4.19
-14.5 | -0.611 | 0.13932 | -0.051 | -4.387
-14 | -0.597 | 0.13101 | -0.052 | -4.56
-13.5 | -0.581 | 0.12256 | -0.052 | -4.737
-13 | -0.561 | 0.11562 | -0.054 | -4.851
-12.5 | -0.538 | 0.10796 | -0.054 | -4.986
-12 | -0.513 | 0.10138 | -0.055 | -5.058
-11.5 | -0.484 | 0.09503 | -0.056 | -5.097
-11 | -0.453 | 0.08922 | -0.057 | -5.081
-10.5 | -0.419 | 0.08377 | -0.058 | -5.006
-10 | -0.383 | 0.07858 | -0.058 | -4.873
-9.5 | -0.345 | 0.07384 | -0.06 | -4.666
-9 | -0.304 | 0.06934 | -0.061 | -4.388
-8.5 | -0.279 | 0.06524 | -0.063 | -4.275
-8 | -0.23 | 0.06131 | -0.065 | -3.757
-7.5 | -0.182 | 0.05776 | -0.067 | -3.145
-7 | -0.133 | 0.0544 | -0.07 | -2.444
-6.5 | -0.084 | 0.05106 | -0.074 | -1.65
-6 | -0.035 | 0.04711 | -0.082 | -0.751
-5.5 | 0.015 | 0.03667 | -0.104 | 0.4
-5 | 0.078 | 0.01536 | -0.139 | 5.078
-4.5 | 0.139 | 0.01522 | -0.139 | 9.111
-4 | 0.199 | 0.0152 | -0.14 | 13.118
-3.5 | 0.26 | 0.01509 | -0.14 | 17.232
-3 | 0.321 | 0.0151 | -0.14 | 21.232
-2.5 | 0.381 | 0.01514 | -0.141 | 25.189
-2 | 0.442 | 0.01519 | -0.141 | 29.087
-1.5 | 0.502 | 0.01536 | -0.142 | 32.703
-1 | 0.563 | 0.01548 | -0.142 | 36.377
-0.5 | 0.623 | 0.01554 | -0.143 | 40.126
0 | 0.636 | 0.01576 | -0.143 | 40.323
0.5 | 0.691 | 0.01598 | -0.143 | 43.263
1 | 0.747 | 0.0162 | -0.144 | 46.122
1.5 | 0.803 | 0.01569 | -0.144 | 51.177
2 | 0.858 | 0.01615 | -0.144 | 53.144
2.5 | 0.914 | 0.01663 | -0.145 | 54.928
3 | 0.969 | 0.01721 | -0.145 | 56.283
3.5 | 1.024 | 0.01778 | -0.145 | 57.569
4 | 1.079 | 0.0184 | -0.146 | 58.637
4.5 | 1.133 | 0.01909 | -0.146 | 59.372
5 | 1.188 | 0.01987 | -0.146 | 59.771
5.5 | 1.242 | 0.02072 | -0.147 | 59.946
6 | 1.296 | 0.02165 | -0.147 | 59.865
6.5 | 1.35 | 0.02288 | -0.147 | 59.019
7 | 1.404 | 0.02431 | -0.147 | 57.745
7.5 | 1.454 | 0.02991 | -0.147 | 48.612
8 | 1.506 | 0.03132 | -0.147 | 48.068
8.5 | 1.557 | 0.03279 | -0.147 | 47.48
9 | 1.607 | 0.03433 | -0.147 | 46.81
9.5 | 1.641 | 0.03598 | -0.147 | 45.605
10 | 1.664 | 0.03773 | -0.147 | 44.109
10.5 | 1.677 | 0.03983 | -0.146 | 42.106
11 | 1.422 | 0.08426 | -0.076 | 16.875
11.5 | 1.431 | 0.09033 | -0.071 | 15.845
12 | 1.438 | 0.09665 | -0.068 | 14.882
12.5 | 1.442 | 0.10335 | -0.066 | 13.957
13 | 1.443 | 0.1101 | -0.064 | 13.103
13.5 | 1.439 | 0.11748 | -0.062 | 12.253
14 | 1.433 | 0.1259 | -0.061 | 11.379
14.5 | 1.42 | 0.13422 | -0.06 | 10.576
15 | 1.403 | 0.14214 | -0.059 | 9.868
15.5 | 1.383 | 0.15154 | -0.058 | 9.123

## 10. Re 100k Mach 0.00 (2)
BIGFOIL.COM POLAR EXPORT
NACA5512
NACA5512 |  |  |  | Cl Max: | 1.4797 | at alpha= | 14.5 | deg
XFOIL ncrit=9 |  |  |  | L/D Max: | 58.8356 | at alpha= | 8 | deg
Re: | 100000 |  |  | Cd Min: | 0.24717 | at alpha= | 19.5 | deg
Mach: | 0 |  |  | Cl=0 at alpha= | -2.5579 | deg
|  |  |  | @ Cl=0.1, Cd= | 0.030301
|  |  |  | @ Cl=0.4, Cd= | 0.030008
|  |  |  | @ Cl=0.6, Cd= | 0.03094
alpha (deg) | Cl | Cd | Cm | Cl/Cd
-12.5 | -0.3895 | 0.15639 | -0.0442 | -2.4906
-12 | -0.3518 | 0.14512 | -0.0395 | -2.4242
-11.5 | -0.3495 | 0.14068 | -0.0376 | -2.4844
-11 | -0.3866 | 0.13986 | -0.039 | -2.7642
-10.5 | -0.3758 | 0.13183 | -0.036 | -2.8506
-10 | -0.3679 | 0.12688 | -0.0326 | -2.8996
-9.5 | -0.3851 | 0.12337 | -0.0311 | -3.1215
-9 | -0.4503 | 0.12305 | -0.0318 | -3.6595
-8.5 | -0.4054 | 0.11399 | -0.0259 | -3.5565
-8 | -0.4253 | 0.11056 | -0.0231 | -3.8468
-7.5 | -0.4973 | 0.10922 | -0.0224 | -4.5532
-7 | -0.4958 | 0.10216 | -0.0178 | -4.8532
-6.5 | -0.4942 | 0.09764 | -0.0138 | -5.0615
-6 | -0.4754 | 0.06343 | -0.0603 | -7.4949
-5.5 | -0.4163 | 0.05194 | -0.0697 | -8.015
-5 | -0.3419 | 0.03963 | -0.0816 | -8.6273
-4.5 | -0.272 | 0.03579 | -0.0867 | -7.5999
-4 | -0.1972 | 0.03344 | -0.0916 | -5.8971
-3.5 | -0.1266 | 0.03205 | -0.0953 | -3.9501
-3 | -0.0603 | 0.03108 | -0.0981 | -1.9402
-2.5 | 0.0079 | 0.03065 | -0.1012 | 0.25775
-2 | 0.0801 | 0.03036 | -0.1049 | 2.6383
-1.5 | 0.1445 | 0.03017 | -0.1071 | 4.7895
-1 | 0.2029 | 0.03018 | -0.1082 | 6.723
-0.5 | 0.2602 | 0.03011 | -0.1088 | 8.6416
0 | 0.319 | 0.02973 | -0.1092 | 10.7299
1 | 0.4385 | 0.03014 | -0.1113 | 14.5488
1.5 | 0.4989 | 0.03062 | -0.1123 | 16.2933
2 | 0.5579 | 0.03111 | -0.113 | 17.9331
2.5 | 0.6345 | 0.0308 | -0.1159 | 20.6006
3 | 0.6998 | 0.0306 | -0.1169 | 22.8693
3.5 | 0.756 | 0.03078 | -0.1166 | 24.5614
4 | 0.8157 | 0.03052 | -0.1164 | 26.7267
5 | 0.947 | 0.0289 | -0.1169 | 32.7682
6 | 1.1074 | 0.02545 | -0.1208 | 43.5128
6.5 | 1.1958 | 0.02321 | -0.1237 | 51.5209
7 | 1.2496 | 0.02248 | -0.1215 | 55.5872
7.5 | 1.2886 | 0.02238 | -0.1171 | 57.5782
8 | 1.3238 | 0.0225 | -0.1121 | 58.8356
8.5 | 1.3429 | 0.0232 | -0.1047 | 57.8836
9 | 1.3503 | 0.0245 | -0.0959 | 55.1143
9.5 | 1.3464 | 0.02672 | -0.0865 | 50.3892
10 | 1.331 | 0.03033 | -0.0769 | 43.8839
10.5 | 1.3155 | 0.03495 | -0.0688 | 37.6395
11 | 1.3137 | 0.03933 | -0.0628 | 33.402
11.5 | 1.3253 | 0.04321 | -0.0584 | 30.6711
12 | 1.3474 | 0.04667 | -0.055 | 28.8708
12.5 | 1.3775 | 0.05004 | -0.0524 | 27.528
13 | 1.4162 | 0.05376 | -0.0504 | 26.343
13.5 | 1.4575 | 0.05813 | -0.0492 | 25.0731
14 | 1.4653 | 0.06334 | -0.0454 | 23.1339
14.5 | 1.4797 | 0.06864 | -0.0429 | 21.5574
15 | 1.4703 | 0.07626 | -0.0396 | 19.2801
15.5 | 1.4309 | 0.08476 | -0.0363 | 16.8818
16 | 1.3849 | 0.09514 | -0.0355 | 14.5564
16.5 | 1.3325 | 0.10779 | -0.0378 | 12.362
17 | 1.2758 | 0.12339 | -0.0441 | 10.3396
18 | 1.0233 | 0.22558 | -0.1107 | 4.5363
18.5 | 1.0442 | 0.23218 | -0.1121 | 4.4974
19 | 1.0518 | 0.24107 | -0.1172 | 4.363
19.5 | 1.0615 | 0.24717 | -0.1221 | 4.2946

## 11. Re 100k Mach 0.10 (1)
BIGFOIL.COM POLAR EXPORT
NACA5512
NACA5512 |  |  |  | Cl Max: | 1.669 | at alpha= | 10.5 | deg
JavaFoil+Calcfoil stall+Eppler ext transition |  |  |  | L/D Max: | 59.679 | at alpha= | 5.5 | deg
Re: | 100000 |  |  | Cd Min: | 0.01512 | at alpha= | -3.5 | deg
Mach: | 0.1 |  |  | Cl=0 at alpha= | -5.6471 | deg
|  |  |  | @ Cl=0.1, Cd= | 0.015244
|  |  |  | @ Cl=0.4, Cd= | 0.015187
|  |  |  | @ Cl=0.6, Cd= | 0.015549
alpha (deg) | Cl | Cd | Cm | Cl/Cd
-20 | -0.563 | 0.28257 | -0.046 | -1.991
-19.5 | -0.576 | 0.27011 | -0.046 | -2.133
-19 | -0.588 | 0.24948 | -0.047 | -2.358
-18.5 | -0.599 | 0.23658 | -0.047 | -2.532
-18 | -0.607 | 0.22354 | -0.047 | -2.715
-17.5 | -0.613 | 0.21024 | -0.048 | -2.916
-17 | -0.617 | 0.19629 | -0.049 | -3.143
-16.5 | -0.619 | 0.18544 | -0.049 | -3.338
-16 | -0.618 | 0.17172 | -0.05 | -3.601
-15.5 | -0.615 | 0.16282 | -0.05 | -3.779
-15 | -0.609 | 0.15245 | -0.051 | -3.998
-14.5 | -0.601 | 0.1421 | -0.051 | -4.227
-14 | -0.589 | 0.13371 | -0.052 | -4.404
-13.5 | -0.574 | 0.12529 | -0.053 | -4.581
-13 | -0.556 | 0.11707 | -0.053 | -4.748
-12.5 | -0.535 | 0.10985 | -0.054 | -4.867
-12 | -0.51 | 0.10252 | -0.055 | -4.977
-11.5 | -0.483 | 0.096 | -0.056 | -5.03
-11 | -0.453 | 0.08973 | -0.057 | -5.044
-10.5 | -0.419 | 0.08439 | -0.058 | -4.967
-10 | -0.383 | 0.079 | -0.059 | -4.85
-9.5 | -0.345 | 0.07424 | -0.06 | -4.648
-9 | -0.305 | 0.06968 | -0.061 | -4.377
-8.5 | -0.28 | 0.06545 | -0.063 | -4.282
-8 | -0.231 | 0.06164 | -0.065 | -3.755
-7.5 | -0.183 | 0.058 | -0.067 | -3.148
-7 | -0.134 | 0.05456 | -0.07 | -2.449
-6.5 | -0.085 | 0.05124 | -0.074 | -1.652
-6 | -0.036 | 0.04736 | -0.082 | -0.75
-5.5 | 0.015 | 0.03828 | -0.101 | 0.382
-5 | 0.078 | 0.01524 | -0.139 | 5.143
-4.5 | 0.139 | 0.01525 | -0.14 | 9.142
-4 | 0.2 | 0.01522 | -0.14 | 13.161
-3.5 | 0.261 | 0.01512 | -0.141 | 17.29
-3 | 0.322 | 0.01513 | -0.141 | 21.298
-2.5 | 0.383 | 0.01517 | -0.142 | 25.264
-2 | 0.444 | 0.01523 | -0.142 | 29.169
-1.5 | 0.505 | 0.0154 | -0.142 | 32.795
-1 | 0.566 | 0.01551 | -0.143 | 36.472
-0.5 | 0.627 | 0.01558 | -0.143 | 40.223
0 | 0.637 | 0.01581 | -0.144 | 40.306
0.5 | 0.693 | 0.01603 | -0.144 | 43.244
1 | 0.749 | 0.01626 | -0.144 | 46.069
1.5 | 0.805 | 0.01574 | -0.145 | 51.121
2 | 0.86 | 0.01622 | -0.145 | 53.053
2.5 | 0.916 | 0.0167 | -0.146 | 54.833
3 | 0.971 | 0.01729 | -0.146 | 56.174
3.5 | 1.026 | 0.01787 | -0.146 | 57.436
4 | 1.081 | 0.01849 | -0.147 | 58.476
4.5 | 1.136 | 0.0192 | -0.147 | 59.171
5 | 1.191 | 0.01999 | -0.147 | 59.58
5.5 | 1.245 | 0.02087 | -0.147 | 59.679
6 | 1.3 | 0.02182 | -0.148 | 59.548
6.5 | 1.353 | 0.02301 | -0.148 | 58.812
7 | 1.407 | 0.02456 | -0.148 | 57.287
7.5 | 1.457 | 0.03018 | -0.148 | 48.293
8 | 1.509 | 0.03163 | -0.148 | 47.71
8.5 | 1.56 | 0.03312 | -0.148 | 47.107
9 | 1.611 | 0.03473 | -0.148 | 46.382
9.5 | 1.644 | 0.03642 | -0.148 | 45.133
10 | 1.665 | 0.03823 | -0.147 | 43.563
10.5 | 1.669 | 0.04079 | -0.146 | 40.93
11 | 1.42 | 0.08512 | -0.075 | 16.683
11.5 | 1.428 | 0.09128 | -0.07 | 15.649
12 | 1.434 | 0.09773 | -0.067 | 14.669
12.5 | 1.435 | 0.10454 | -0.065 | 13.729
13 | 1.433 | 0.11145 | -0.063 | 12.859
13.5 | 1.427 | 0.11946 | -0.062 | 11.945
14 | 1.417 | 0.12728 | -0.061 | 11.131
14.5 | 1.4 | 0.13634 | -0.059 | 10.268
15 | 1.379 | 0.14586 | -0.058 | 9.455
15.5 | 1.355 | 0.15532 | -0.058 | 8.722

## 12. Re 100k Mach 0.10 (2)
BIGFOIL.COM POLAR EXPORT
NACA5512
NACA5512 |  |  |  | Cl Max: | 1.4617 | at alpha= | 14.5 | deg
XFOIL ncrit=9 |  |  |  | L/D Max: | 58.1379 | at alpha= | 8 | deg
Re: | 100000 |  |  | Cd Min: | 0.21787 | at alpha= | 17.5 | deg
Mach: | 0.1 |  |  | Cl=0 at alpha= | -2.5227 | deg
|  |  |  | @ Cl=0.1, Cd= | 0.030473
|  |  |  | @ Cl=0.4, Cd= | 0.030079
|  |  |  | @ Cl=0.6, Cd= | 0.031477
alpha (deg) | Cl | Cd | Cm | Cl/Cd
-12.5 | -0.3897 | 0.1572 | -0.0442 | -2.479
-12 | -0.3504 | 0.14566 | -0.0395 | -2.4056
-11.5 | -0.3488 | 0.14127 | -0.0376 | -2.469
-11 | -0.3871 | 0.14068 | -0.0391 | -2.7516
-10.5 | -0.3726 | 0.1323 | -0.0358 | -2.8163
-10 | -0.3662 | 0.12745 | -0.0326 | -2.8733
-9.5 | -0.3855 | 0.12412 | -0.0313 | -3.1059
-9 | -0.4497 | 0.12384 | -0.0319 | -3.6313
-8.5 | -0.4021 | 0.11455 | -0.0258 | -3.5103
-8 | -0.4245 | 0.11124 | -0.0233 | -3.8161
-7.5 | -0.4976 | 0.11007 | -0.0228 | -4.5208
-7 | -0.4903 | 0.1029 | -0.0171 | -4.7648
-6.5 | -0.4911 | 0.0984 | -0.0134 | -4.9909
-5.5 | -0.4169 | 0.05382 | -0.0691 | -7.7462
-5 | -0.3454 | 0.04071 | -0.0816 | -8.4844
-4.5 | -0.2727 | 0.03628 | -0.0875 | -7.5165
-4 | -0.1982 | 0.03375 | -0.0923 | -5.8726
-3.5 | -0.1312 | 0.0323 | -0.0953 | -4.0619
-3 | -0.063 | 0.03128 | -0.0984 | -2.0141
-2.5 | 0.003 | 0.03081 | -0.101 | 0.097371
-2 | 0.0698 | 0.03054 | -0.1037 | 2.2855
-1.5 | 0.1374 | 0.03039 | -0.1064 | 4.5212
-1 | 0.2062 | 0.03028 | -0.1091 | 6.8098
-0.5 | 0.2637 | 0.03023 | -0.1097 | 8.7231
0 | 0.3224 | 0.02985 | -0.1101 | 10.8007
1 | 0.4408 | 0.0302 | -0.1118 | 14.596
1.5 | 0.5009 | 0.0307 | -0.1127 | 16.316
2 | 0.5592 | 0.03123 | -0.1133 | 17.9059
2.5 | 0.6186 | 0.03159 | -0.1138 | 19.5821
3 | 0.7066 | 0.03054 | -0.1177 | 23.1369
3.5 | 0.763 | 0.03068 | -0.1174 | 24.8696
4 | 0.823 | 0.0304 | -0.1171 | 27.0724
4.5 | 0.8845 | 0.02992 | -0.1169 | 29.5622
5.5 | 1.0306 | 0.02736 | -0.1189 | 37.6681
6 | 1.1163 | 0.02535 | -0.1214 | 44.0355
6.5 | 1.1856 | 0.02393 | -0.1214 | 49.5445
7 | 1.2461 | 0.0229 | -0.1199 | 54.4148
7.5 | 1.2948 | 0.02246 | -0.1168 | 57.6492
8 | 1.3238 | 0.02277 | -0.1108 | 58.1379
8.5 | 1.3419 | 0.0235 | -0.1031 | 57.1021
9 | 1.349 | 0.02489 | -0.0943 | 54.1985
9.5 | 1.3431 | 0.02731 | -0.0847 | 49.1798
10 | 1.3268 | 0.03113 | -0.0752 | 42.6213
10.5 | 1.3129 | 0.03582 | -0.0674 | 36.6527
11 | 1.3114 | 0.04026 | -0.0616 | 32.5733
11.5 | 1.3249 | 0.04407 | -0.0573 | 30.0635
12 | 1.349 | 0.04753 | -0.0541 | 28.3821
12.5 | 1.3803 | 0.05097 | -0.0515 | 27.0806
13 | 1.4167 | 0.05493 | -0.0493 | 25.791
13.5 | 1.4528 | 0.0596 | -0.0476 | 24.3758
14 | 1.4561 | 0.0652 | -0.0437 | 22.3328
14.5 | 1.4617 | 0.07097 | -0.0408 | 20.596
15 | 1.4559 | 0.07878 | -0.0382 | 18.4806
15.5 | 1.4129 | 0.08776 | -0.0356 | 16.0996
16 | 1.3644 | 0.09869 | -0.0357 | 13.8251
16.5 | 1.3116 | 0.11203 | -0.0392 | 11.7076
17 | 1.2571 | 0.12819 | -0.0465 | 9.8065
17.5 | 1.0247 | 0.21787 | -0.1053 | 4.7033
18 | 0.7058 | 0.18903 | -0.0704 | 3.7338
18.5 | 0.7433 | 0.19851 | -0.0689 | 3.7444
19 | 0.7121 | 0.20129 | -0.0748 | 3.5377
19.5 | 0.7472 | 0.21076 | -0.0733 | 3.5453

## 13. Re 100k Mach 0.25 (1)
BIGFOIL.COM POLAR EXPORT
NACA5512
NACA5512 |  |  |  | Cl Max: | 1.652 | at alpha= | 9.5 | deg
JavaFoil+Calcfoil stall+Eppler ext transition |  |  |  | L/D Max: | 58.114 | at alpha= | 5 | deg
Re: | 100000 |  |  | Cd Min: | 0.01527 | at alpha= | -3.5 | deg
Mach: | 0.25 |  |  | Cl=0 at alpha= | -5.6471 | deg
|  |  |  | @ Cl=0.1, Cd= | 0.022076
|  |  |  | @ Cl=0.4, Cd= | 0.015347
|  |  |  | @ Cl=0.6, Cd= | 0.015754
alpha (deg) | Cl | Cd | Cm | Cl/Cd
-18.5 | -0.293 | 0.40416 | -0.046 | -0.725
-18 | -0.334 | 0.34728 | -0.045 | -0.962
-17.5 | -0.371 | 0.30129 | -0.046 | -1.233
-17 | -0.405 | 0.2754 | -0.047 | -1.469
-16.5 | -0.434 | 0.24639 | -0.047 | -1.761
-16 | -0.459 | 0.21794 | -0.048 | -2.106
-15.5 | -0.48 | 0.20154 | -0.049 | -2.382
-15 | -0.496 | 0.18138 | -0.049 | -2.736
-14.5 | -0.508 | 0.1671 | -0.05 | -3.038
-14 | -0.514 | 0.15213 | -0.051 | -3.378
-13.5 | -0.515 | 0.13986 | -0.052 | -3.682
-13 | -0.511 | 0.12953 | -0.053 | -3.943
-12.5 | -0.501 | 0.12054 | -0.054 | -4.159
-12 | -0.487 | 0.11043 | -0.054 | -4.409
-11.5 | -0.467 | 0.10299 | -0.056 | -4.539
-11 | -0.443 | 0.0951 | -0.056 | -4.663
-10.5 | -0.415 | 0.08876 | -0.058 | -4.673
-10 | -0.382 | 0.08263 | -0.059 | -4.624
-9.5 | -0.346 | 0.07694 | -0.06 | -4.501
-9 | -0.308 | 0.07205 | -0.062 | -4.271
-8.5 | -0.288 | 0.06738 | -0.063 | -4.272
-8 | -0.238 | 0.06316 | -0.065 | -3.763
-7.5 | -0.187 | 0.05926 | -0.067 | -3.163
-7 | -0.137 | 0.05572 | -0.07 | -2.461
-6.5 | -0.087 | 0.05231 | -0.074 | -1.66
-6 | -0.036 | 0.0489 | -0.079 | -0.743
-5.5 | 0.015 | 0.04382 | -0.091 | 0.335
-5 | 0.072 | 0.02643 | -0.123 | 2.728
-4.5 | 0.143 | 0.01539 | -0.144 | 9.306
-4 | 0.206 | 0.01537 | -0.144 | 13.398
-3.5 | 0.269 | 0.01527 | -0.145 | 17.592
-3 | 0.331 | 0.01529 | -0.145 | 21.656
-2.5 | 0.394 | 0.01534 | -0.145 | 25.676
-2 | 0.456 | 0.01541 | -0.146 | 29.623
-1.5 | 0.519 | 0.01559 | -0.146 | 33.28
-1 | 0.581 | 0.01573 | -0.147 | 36.972
-0.5 | 0.644 | 0.01581 | -0.147 | 40.734
0 | 0.645 | 0.01608 | -0.148 | 40.117
0.5 | 0.701 | 0.01632 | -0.148 | 42.975
1 | 0.758 | 0.01659 | -0.148 | 45.678
1.5 | 0.814 | 0.01608 | -0.149 | 50.627
2 | 0.87 | 0.01656 | -0.149 | 52.546
2.5 | 0.926 | 0.01715 | -0.149 | 54.022
3 | 0.982 | 0.01786 | -0.15 | 54.995
3.5 | 1.038 | 0.01839 | -0.15 | 56.454
4 | 1.094 | 0.01909 | -0.15 | 57.278
4.5 | 1.149 | 0.01985 | -0.151 | 57.889
5 | 1.204 | 0.02072 | -0.151 | 58.114
5.5 | 1.259 | 0.02172 | -0.151 | 57.981
6 | 1.314 | 0.02285 | -0.151 | 57.487
6.5 | 1.368 | 0.02426 | -0.152 | 56.409
7 | 1.42 | 0.03014 | -0.152 | 47.118
7.5 | 1.473 | 0.03184 | -0.152 | 46.248
8 | 1.524 | 0.03343 | -0.152 | 45.594
8.5 | 1.576 | 0.03519 | -0.151 | 44.776
9 | 1.626 | 0.03704 | -0.151 | 43.886
9.5 | 1.652 | 0.039 | -0.151 | 42.349
10 | 1.404 | 0.07596 | -0.09 | 18.484
10.5 | 1.4 | 0.0834 | -0.074 | 16.79
11 | 1.402 | 0.0898 | -0.069 | 15.608
11.5 | 1.398 | 0.09709 | -0.066 | 14.395
12 | 1.387 | 0.1047 | -0.064 | 13.249
12.5 | 1.37 | 0.11298 | -0.062 | 12.126
13 | 1.346 | 0.12232 | -0.06 | 11.003
13.5 | 1.315 | 0.13209 | -0.059 | 9.956
14 | 1.277 | 0.14281 | -0.057 | 8.942
14.5 | 1.228 | 0.15521 | -0.056 | 7.912

## 14. Re 100k Mach 0.25 (2)
BIGFOIL.COM POLAR EXPORT
NACA5512
NACA5512 |  |  |  | Cl Max: | 1.4156 | at alpha= | 13.5 | deg
XFOIL ncrit=9 |  |  |  | L/D Max: | 55.0021 | at alpha= | 8 | deg
Re: | 100000 |  |  | Cd Min: | 0.23943 | at alpha= | 18.5 | deg
Mach: | 0.25 |  |  | Cl=0 at alpha= | -2.5131 | deg
|  |  |  | @ Cl=0.1, Cd= | 0.031256
|  |  |  | @ Cl=0.4, Cd= | 0.030446
|  |  |  | @ Cl=0.6, Cd= | 0.031462
alpha (deg) | Cl | Cd | Cm | Cl/Cd
-12.5 | -0.3721 | 0.15741 | -0.0429 | -2.3639
-12 | -0.3443 | 0.14864 | -0.0391 | -2.3163
-11.5 | -0.3466 | 0.14454 | -0.0378 | -2.398
-11 | -0.3896 | 0.14507 | -0.0396 | -2.6856
-10.5 | -0.3595 | 0.13501 | -0.0351 | -2.6628
-10 | -0.3591 | 0.13051 | -0.0324 | -2.7515
-9.5 | -0.391 | 0.12858 | -0.0323 | -3.0409
-9 | -0.4166 | 0.12399 | -0.0313 | -3.3599
-8.5 | -0.3886 | 0.11757 | -0.0258 | -3.3053
-8 | -0.4287 | 0.11552 | -0.0247 | -3.711
-7.5 | -0.4969 | 0.11456 | -0.024 | -4.3375
-7 | -0.4486 | 0.10535 | -0.0171 | -4.2582
-6.5 | -0.4728 | 0.10177 | -0.0135 | -4.6458
-6 | -0.4472 | 0.09234 | -0.0274 | -4.843
-5.5 | -0.4171 | 0.0614 | -0.0679 | -6.7932
-5 | -0.3584 | 0.04801 | -0.0806 | -7.4651
-4.5 | -0.2836 | 0.03894 | -0.0901 | -7.283
-4 | -0.2078 | 0.03562 | -0.0953 | -5.8338
-3.5 | -0.1336 | 0.03362 | -0.0994 | -3.9738
-3 | -0.0633 | 0.03252 | -0.1024 | -1.9465
-2.5 | 0.0017 | 0.0318 | -0.1044 | 0.053459
-2 | 0.0706 | 0.03134 | -0.1069 | 2.2527
-1.5 | 0.1337 | 0.03116 | -0.1085 | 4.2908
-1 | 0.1952 | 0.03116 | -0.1097 | 6.2644
-0.5 | 0.2558 | 0.03117 | -0.1106 | 8.2066
0 | 0.3178 | 0.031 | -0.1113 | 10.2516
0.5 | 0.378 | 0.03024 | -0.1112 | 12.5
1 | 0.4441 | 0.03086 | -0.1132 | 14.3908
1.5 | 0.5095 | 0.0313 | -0.1146 | 16.278
2 | 0.5829 | 0.03137 | -0.1169 | 18.5814
2.5 | 0.6424 | 0.03169 | -0.117 | 20.2714
3.5 | 0.7603 | 0.03215 | -0.1165 | 23.6485
4 | 0.8218 | 0.03198 | -0.1161 | 25.6973
5 | 0.9553 | 0.03046 | -0.1156 | 31.3624
5.5 | 1.0355 | 0.02878 | -0.1167 | 35.9798
6 | 1.1316 | 0.02641 | -0.1199 | 42.8474
6.5 | 1.1994 | 0.02508 | -0.1188 | 47.823
7 | 1.2665 | 0.02379 | -0.1174 | 53.2367
7.5 | 1.3041 | 0.02375 | -0.1119 | 54.9095
8 | 1.3283 | 0.02415 | -0.1043 | 55.0021
8.5 | 1.3403 | 0.02529 | -0.0956 | 52.9972
9 | 1.3388 | 0.02741 | -0.0859 | 48.8435
9.5 | 1.3244 | 0.03092 | -0.0761 | 42.8331
10 | 1.3065 | 0.03569 | -0.0676 | 36.6069
10.5 | 1.2994 | 0.04055 | -0.0612 | 32.0444
11 | 1.3067 | 0.04487 | -0.0563 | 29.1219
11.5 | 1.3288 | 0.0487 | -0.0523 | 27.2854
12 | 1.3565 | 0.05259 | -0.0491 | 25.7939
12.5 | 1.3883 | 0.05685 | -0.0463 | 24.4204
13 | 1.4032 | 0.06219 | -0.0429 | 22.5631
13.5 | 1.4156 | 0.06849 | -0.0401 | 20.6687
14 | 1.3876 | 0.07658 | -0.0369 | 18.1196
14.5 | 1.3524 | 0.08628 | -0.0357 | 15.6745
15 | 1.3057 | 0.09837 | -0.0374 | 13.2734
15.5 | 1.246 | 0.11424 | -0.0436 | 10.9069
16 | 1.1724 | 0.13637 | -0.0566 | 8.5972
16.5 | 1.1026 | 0.16528 | -0.0749 | 6.6711
17 | 1.0143 | 0.21626 | -0.1083 | 4.6902
17.5 | 1.0331 | 0.22383 | -0.1107 | 4.6156
18 | 1.0396 | 0.2325 | -0.1162 | 4.4714
18.5 | 1.057 | 0.23943 | -0.1191 | 4.4147

## 15. Re 100k Mach 0.50 (1)
BIGFOIL.COM POLAR EXPORT
NACA5512
NACA5512 |  |  |  | Cl Max: | 1.404 | at alpha= | 20 | deg
JavaFoil+Calcfoil stall+Eppler ext transition |  |  |  | L/D Max: | 29.873 | at alpha= | 4 | deg
Re: | 100000 |  |  | Cd Min: | 0.01593 | at alpha= | -3.5 | deg
Mach: | 0.5 |  |  | Cl=0 at alpha= | -5.5833 | deg
|  |  |  | @ Cl=0.1, Cd= | 0.023228
|  |  |  | @ Cl=0.4, Cd= | 0.017444
|  |  |  | @ Cl=0.6, Cd= | 0.020306
alpha (deg) | Cl | Cd | Cm | Cl/Cd
-20 | -0.803 | 0.37755 | -0.082 | -2.127
-19.5 | -0.776 | 0.37277 | -0.082 | -2.081
-19 | -0.747 | 0.35791 | -0.081 | -2.088
-18.5 | -0.72 | 0.33361 | -0.081 | -2.158
-18 | -0.693 | 0.34961 | -0.081 | -1.981
-17.5 | -0.664 | 0.32704 | -0.08 | -2.03
-17 | -0.636 | 0.32225 | -0.08 | -1.975
-16.5 | -0.609 | 0.31818 | -0.08 | -1.914
-16 | -0.58 | 0.30399 | -0.079 | -1.909
-15.5 | -0.553 | 0.29318 | -0.079 | -1.885
-15 | -0.524 | 0.28097 | -0.077 | -1.866
-14.5 | -0.497 | 0.27716 | -0.077 | -1.792
-14 | -0.469 | 0.27167 | -0.077 | -1.725
-13.5 | -0.44 | 0.26868 | -0.075 | -1.639
-13 | -0.413 | 0.24694 | -0.076 | -1.671
-12.5 | -0.384 | 0.25017 | -0.073 | -1.536
-12 | -0.356 | 0.23958 | -0.074 | -1.488
-11.5 | -0.328 | 0.2226 | -0.071 | -1.474
-11 | -0.3 | 0.22199 | -0.071 | -1.353
-10.5 | -0.272 | 0.19684 | -0.069 | -1.382
-10 | -0.244 | 0.19637 | -0.066 | -1.242
-9.5 | -0.216 | 0.18326 | -0.066 | -1.179
-9 | -0.188 | 0.1628 | -0.064 | -1.154
-8.5 | -0.321 | 0.10582 | -0.057 | -3.032
-8 | -0.265 | 0.07951 | -0.063 | -3.333
-7.5 | -0.209 | 0.06967 | -0.066 | -3
-7 | -0.153 | 0.06302 | -0.07 | -2.426
-6.5 | -0.097 | 0.05789 | -0.073 | -1.67
-6 | -0.04 | 0.05369 | -0.077 | -0.752
-5.5 | 0.008 | 0.05015 | -0.082 | 0.16
-5 | 0.036 | 0.04656 | -0.09 | 0.782
-4.5 | 0.066 | 0.03961 | -0.111 | 1.677
-4 | 0.115 | 0.016 | -0.161 | 7.165
-3.5 | 0.15 | 0.01593 | -0.161 | 9.388
-3 | 0.184 | 0.01612 | -0.162 | 11.443
-2.5 | 0.219 | 0.01611 | -0.162 | 13.611
-2 | 0.254 | 0.01624 | -0.163 | 15.648
-1.5 | 0.289 | 0.01641 | -0.163 | 17.608
-1 | 0.324 | 0.01671 | -0.164 | 19.375
-0.5 | 0.359 | 0.01698 | -0.164 | 21.117
0 | 0.388 | 0.01731 | -0.164 | 22.436
0.5 | 0.422 | 0.01769 | -0.165 | 23.87
1 | 0.456 | 0.01814 | -0.165 | 25.155
1.5 | 0.49 | 0.01863 | -0.166 | 26.305
2 | 0.524 | 0.01843 | -0.166 | 28.427
2.5 | 0.558 | 0.01918 | -0.166 | 29.073
3 | 0.591 | 0.02006 | -0.167 | 29.47
3.5 | 0.624 | 0.02096 | -0.167 | 29.791
4 | 0.657 | 0.02201 | -0.167 | 29.873
4.5 | 0.69 | 0.02327 | -0.168 | 29.669
5 | 0.723 | 0.02467 | -0.168 | 29.313
5.5 | 0.756 | 0.02638 | -0.168 | 28.644
6 | 0.788 | 0.02864 | -0.168 | 27.505
6.5 | 0.818 | 0.03613 | -0.168 | 22.626
7 | 0.848 | 0.03875 | -0.168 | 21.88
7.5 | 0.877 | 0.04165 | -0.167 | 21.055
8 | 0.757 | 0.06983 | -0.081 | 10.845
8.5 | 0.782 | 0.07959 | -0.069 | 9.824
9 | 0.808 | 0.10296 | -0.057 | 7.844
9.5 | 0.835 | 0.16865 | -0.066 | 4.952
10 | 0.862 | 0.19832 | -0.07 | 4.349
10.5 | 0.89 | 0.20283 | -0.074 | 4.387
11 | 0.917 | 0.22817 | -0.078 | 4.02
11.5 | 0.944 | 0.22633 | -0.079 | 4.17
12 | 0.971 | 0.23268 | -0.082 | 4.174
12.5 | 0.999 | 0.25649 | -0.085 | 3.894
13 | 1.026 | 0.27219 | -0.089 | 3.771
13.5 | 1.053 | 0.26999 | -0.089 | 3.899
14 | 1.08 | 0.27889 | -0.092 | 3.873
14.5 | 1.108 | 0.3011 | -0.095 | 3.68
15 | 1.134 | 0.30528 | -0.095 | 3.715
15.5 | 1.162 | 0.30902 | -0.098 | 3.759
16 | 1.19 | 0.32299 | -0.101 | 3.683
16.5 | 1.215 | 0.33082 | -0.101 | 3.674
17 | 1.243 | 0.34389 | -0.104 | 3.615
17.5 | 1.269 | 0.36079 | -0.104 | 3.518
18 | 1.297 | 0.36618 | -0.106 | 3.541
18.5 | 1.323 | 0.38369 | -0.107 | 3.448
19 | 1.35 | 0.38359 | -0.109 | 3.52
19.5 | 1.377 | 0.40021 | -0.11 | 3.441
20 | 1.404 | 0.40996 | -0.112 | 3.424

## 16. Re 100k Mach 0.50 (2)
BIGFOIL.COM POLAR EXPORT
NACA5512
NACA5512 |  |  |  | Cl Max: | 1.3096 | at alpha= | 8 | deg
XFOIL ncrit=9 |  |  |  | L/D Max: | 38.7116 | at alpha= | 7.5 | deg
Re: | 100000 |  |  | Cd Min: | 0.25003 | at alpha= | -20 | deg
Mach: | 0.5 |  |  | Cl=0 at alpha= | -2.2947 | deg
|  |  |  | @ Cl=0.1, Cd= | 0.035124
|  |  |  | @ Cl=0.4, Cd= | 0.03496
|  |  |  | @ Cl=0.6, Cd= | 0.036131
alpha (deg) | Cl | Cd | Cm | Cl/Cd
-20 | -0.4949 | 0.25003 | -0.0277 | -1.9794
-19.5 | -0.4835 | 0.24719 | -0.0321 | -1.956
-19 | -0.4665 | 0.23911 | -0.0342 | -1.951
-18.5 | -0.4475 | 0.23121 | -0.0353 | -1.9355
-18 | -0.4324 | 0.22528 | -0.0372 | -1.9194
-17.5 | -0.425 | 0.22254 | -0.0404 | -1.9098
-17 | -0.4126 | 0.21572 | -0.0418 | -1.9127
-16.5 | -0.3948 | 0.20796 | -0.0417 | -1.8984
-16 | -0.383 | 0.20245 | -0.0423 | -1.8918
-15.5 | -0.3789 | 0.19897 | -0.0439 | -1.9043
-15 | -0.3847 | 0.19759 | -0.0458 | -1.947
-14.5 | -0.3583 | 0.18635 | -0.0432 | -1.9227
-14 | -0.3514 | 0.18138 | -0.0427 | -1.9374
-13.5 | -0.3615 | 0.18026 | -0.044 | -2.0054
-13 | -0.356 | 0.17346 | -0.043 | -2.0523
-12.5 | -0.341 | 0.16617 | -0.0404 | -2.0521
-12 | -0.3394 | 0.16169 | -0.0391 | -2.0991
-11.5 | -0.3696 | 0.16286 | -0.0402 | -2.2694
-11 | -0.3428 | 0.15207 | -0.0365 | -2.2542
-10.5 | -0.341 | 0.14731 | -0.0343 | -2.3148
-10 | -0.3654 | 0.14603 | -0.0343 | -2.5022
-9.5 | -0.3688 | 0.13995 | -0.0325 | -2.6352
-9 | -0.3545 | 0.13367 | -0.0285 | -2.6521
-8.5 | -0.3901 | 0.13286 | -0.0284 | -2.9362
-8 | -0.3863 | 0.12573 | -0.0256 | -3.0725
-7.5 | -0.3808 | 0.1204 | -0.0219 | -3.1628
-7 | -0.404 | 0.11757 | -0.0315 | -3.4363
-6.5 | -0.3431 | 0.10684 | -0.0337 | -3.2113
-6 | -0.3861 | 0.10432 | -0.0447 | -3.7011
-5.5 | -0.3341 | 0.09505 | -0.0402 | -3.515
-5 | -0.3444 | 0.08012 | -0.0606 | -4.2986
-4.5 | -0.3148 | 0.07076 | -0.0688 | -4.4488
-4 | -0.2692 | 0.05727 | -0.0861 | -4.7005
-3.5 | -0.1988 | 0.04529 | -0.1023 | -4.3895
-3 | -0.1206 | 0.04025 | -0.1088 | -2.9963
-2.5 | -0.0331 | 0.03699 | -0.1142 | -0.89484
-2 | 0.0475 | 0.03564 | -0.1171 | 1.3328
-1.5 | 0.1177 | 0.03495 | -0.1182 | 3.3677
-1 | 0.1852 | 0.03469 | -0.1188 | 5.3387
-0.5 | 0.2538 | 0.03461 | -0.1194 | 7.3331
0 | 0.3155 | 0.0349 | -0.1192 | 9.0401
0.5 | 0.3795 | 0.03502 | -0.1189 | 10.8367
1 | 0.4415 | 0.03484 | -0.1179 | 12.6722
1.5 | 0.5072 | 0.03499 | -0.1179 | 14.4956
2 | 0.5734 | 0.03582 | -0.1181 | 16.0078
2.5 | 0.6383 | 0.03658 | -0.1178 | 17.4494
3 | 0.7015 | 0.03737 | -0.1172 | 18.7717
3.5 | 0.7364 | 0.03936 | -0.1134 | 18.7093
4 | 0.7933 | 0.04033 | -0.1117 | 19.6702
4.5 | 0.858 | 0.04059 | -0.1101 | 21.1382
5.5 | 1.0053 | 0.03912 | -0.1064 | 25.6979
6 | 1.0405 | 0.04064 | -0.1012 | 25.6029
6.5 | 1.1615 | 0.03579 | -0.1005 | 32.4532
7 | 1.227 | 0.03441 | -0.0953 | 35.6582
7.5 | 1.286 | 0.03322 | -0.089 | 38.7116
8 | 1.3096 | 0.03432 | -0.0804 | 38.1585
8.5 | 1.3087 | 0.03747 | -0.0712 | 34.9266
9 | 1.2949 | 0.04246 | -0.0632 | 30.4969
9.5 | 1.2821 | 0.04837 | -0.0568 | 26.5061
10 | 1.2787 | 0.05435 | -0.0516 | 23.5271
10.5 | 1.2834 | 0.06023 | -0.0471 | 21.3083
11 | 1.2849 | 0.06704 | -0.0437 | 19.1662
11.5 | 1.2795 | 0.07482 | -0.0413 | 17.101
12 | 1.2439 | 0.08662 | -0.0428 | 14.3604
12.5 | 1.2029 | 0.10015 | -0.047 | 12.011
13 | 1.1761 | 0.11259 | -0.0515 | 10.4459

## 17. Re 250k Mach 0.00 (1)
BIGFOIL.COM POLAR EXPORT
NACA5512
NACA5512 |  |  |  | Cl Max: | 1.725 | at alpha= | 12 | deg
JavaFoil+Calcfoil stall+Eppler ext transition |  |  |  | L/D Max: | 79.841 | at alpha= | 5 | deg
Re: | 250000 |  |  | Cd Min: | 0.01084 | at alpha= | 1.5 | deg
Mach: | 0 |  |  | Cl=0 at alpha= | -5.6417 | deg
|  |  |  | @ Cl=0.1, Cd= | 0.012248
|  |  |  | @ Cl=0.4, Cd= | 0.01171
|  |  |  | @ Cl=0.6, Cd= | 0.011526
alpha (deg) | Cl | Cd | Cm | Cl/Cd
-20 | -0.604 | 0.22555 | -0.049 | -2.679
-19.5 | -0.615 | 0.21512 | -0.05 | -2.858
-19 | -0.624 | 0.20309 | -0.05 | -3.073
-18.5 | -0.632 | 0.19317 | -0.05 | -3.27
-18 | -0.637 | 0.1827 | -0.051 | -3.484
-17.5 | -0.64 | 0.17129 | -0.052 | -3.735
-17 | -0.641 | 0.16237 | -0.052 | -3.947
-16.5 | -0.64 | 0.15297 | -0.053 | -4.184
-16 | -0.637 | 0.14514 | -0.054 | -4.388
-15.5 | -0.631 | 0.13699 | -0.055 | -4.608
-15 | -0.623 | 0.12896 | -0.055 | -4.83
-14.5 | -0.612 | 0.12068 | -0.056 | -5.071
-14 | -0.598 | 0.11428 | -0.056 | -5.234
-13.5 | -0.581 | 0.10755 | -0.057 | -5.405
-13 | -0.562 | 0.10084 | -0.059 | -5.571
-12.5 | -0.539 | 0.09491 | -0.06 | -5.681
-12 | -0.514 | 0.08904 | -0.061 | -5.769
-11.5 | -0.486 | 0.0837 | -0.062 | -5.8
-11 | -0.454 | 0.07878 | -0.063 | -5.769
-10.5 | -0.421 | 0.07386 | -0.065 | -5.694
-10 | -0.384 | 0.06929 | -0.066 | -5.545
-9.5 | -0.346 | 0.06483 | -0.069 | -5.338
-9 | -0.306 | 0.06047 | -0.073 | -5.064
-8.5 | -0.282 | 0.05575 | -0.078 | -5.052
-8 | -0.235 | 0.04976 | -0.087 | -4.718
-7.5 | -0.189 | 0.04103 | -0.099 | -4.613
-7 | -0.146 | 0.0278 | -0.117 | -5.265
-6.5 | -0.104 | 0.01259 | -0.138 | -8.267
-6 | -0.043 | 0.01235 | -0.138 | -3.516
-5.5 | 0.017 | 0.01224 | -0.139 | 1.412
-5 | 0.078 | 0.01227 | -0.139 | 6.354
-4.5 | 0.139 | 0.01221 | -0.14 | 11.358
-4 | 0.199 | 0.01188 | -0.14 | 16.787
-3.5 | 0.26 | 0.01174 | -0.141 | 22.14
-3 | 0.321 | 0.01171 | -0.141 | 27.376
-2.5 | 0.381 | 0.01171 | -0.142 | 32.57
-2 | 0.442 | 0.01171 | -0.142 | 37.726
-1.5 | 0.502 | 0.01148 | -0.143 | 43.781
-1 | 0.563 | 0.01152 | -0.143 | 48.854
-0.5 | 0.623 | 0.01153 | -0.143 | 54.064
0 | 0.639 | 0.01164 | -0.144 | 54.932
0.5 | 0.696 | 0.01136 | -0.144 | 61.229
1 | 0.752 | 0.01147 | -0.145 | 65.544
1.5 | 0.808 | 0.01084 | -0.145 | 74.521
2 | 0.864 | 0.01199 | -0.145 | 72.039
2.5 | 0.919 | 0.01237 | -0.146 | 74.323
3 | 0.975 | 0.01282 | -0.146 | 76.023
3.5 | 1.03 | 0.01328 | -0.146 | 77.577
4 | 1.086 | 0.01378 | -0.147 | 78.794
4.5 | 1.141 | 0.01434 | -0.147 | 79.548
5 | 1.196 | 0.01497 | -0.147 | 79.841
5.5 | 1.25 | 0.01568 | -0.148 | 79.728
6 | 1.305 | 0.01646 | -0.148 | 79.244
6.5 | 1.359 | 0.01749 | -0.148 | 77.688
7 | 1.412 | 0.01874 | -0.148 | 75.348
7.5 | 1.46 | 0.02486 | -0.148 | 58.745
8 | 1.513 | 0.02609 | -0.148 | 57.984
8.5 | 1.565 | 0.02731 | -0.148 | 57.288
9 | 1.616 | 0.02859 | -0.148 | 56.528
9.5 | 1.651 | 0.02994 | -0.148 | 55.155
10 | 1.677 | 0.03138 | -0.148 | 53.449
10.5 | 1.697 | 0.03296 | -0.148 | 51.502
11 | 1.712 | 0.03468 | -0.148 | 49.381
11.5 | 1.722 | 0.03662 | -0.147 | 47.023
12 | 1.725 | 0.03878 | -0.147 | 44.481
12.5 | 1.721 | 0.04129 | -0.146 | 41.685
13 | 1.704 | 0.04512 | -0.144 | 37.763
13.5 | 1.556 | 0.07509 | -0.124 | 20.717
14 | 1.448 | 0.10953 | -0.085 | 13.22
14.5 | 1.428 | 0.1181 | -0.078 | 12.093
15 | 1.409 | 0.12553 | -0.075 | 11.228
15.5 | 1.388 | 0.13365 | -0.073 | 10.384
16 | 1.363 | 0.14242 | -0.069 | 9.57
16.5 | 1.337 | 0.15071 | -0.068 | 8.869
17 | 1.308 | 0.15963 | -0.066 | 8.193

## 18. Re 250k Mach 0.00 (2)
BIGFOIL.COM POLAR EXPORT
NACA5512
NACA5512 |  |  |  | Cl Max: | 1.4679 | at alpha= | 16.5 | deg
XFOIL ncrit=9 |  |  |  | L/D Max: | 95.8003 | at alpha= | 5.5 | deg
Re: | 250000 |  |  | Cd Min: | 0.22348 | at alpha= | -20 | deg
Mach: | 0 |  |  | Cl=0 at alpha= | -4.5263 | deg
|  |  |  | @ Cl=0.1, Cd= | 0.016381
|  |  |  | @ Cl=0.4, Cd= | 0.013277
|  |  |  | @ Cl=0.6, Cd= | 0.011287
alpha (deg) | Cl | Cd | Cm | Cl/Cd
-20 | -0.4616 | 0.22348 | -0.0261 | -2.0655
-19.5 | -0.4476 | 0.21842 | -0.0282 | -2.0493
-19 | -0.4352 | 0.21306 | -0.0305 | -2.0426
-18.5 | -0.4343 | 0.20837 | -0.0353 | -2.0843
-18 | -0.4157 | 0.2015 | -0.0349 | -2.063
-17.5 | -0.4036 | 0.19664 | -0.0358 | -2.0525
-17 | -0.394 | 0.19149 | -0.037 | -2.0575
-16.5 | -0.3965 | 0.18635 | -0.0404 | -2.1277
-16 | -0.3875 | 0.17984 | -0.0405 | -2.1547
-15.5 | -0.3755 | 0.17509 | -0.0395 | -2.1446
-15 | -0.3691 | 0.17046 | -0.0393 | -2.1653
-14.5 | -0.3854 | 0.16571 | -0.0424 | -2.3257
-14 | -0.377 | 0.15898 | -0.0409 | -2.3714
-13.5 | -0.3674 | 0.15458 | -0.0387 | -2.3768
-13 | -0.3656 | 0.15019 | -0.0374 | -2.4342
-12.5 | -0.3801 | 0.14506 | -0.0382 | -2.6203
-11.5 | -0.3839 | 0.13459 | -0.0347 | -2.8524
-11 | -0.3811 | 0.13027 | -0.0335 | -2.9255
-10.5 | -0.3872 | 0.11883 | -0.0494 | -3.2584
-10 | -0.3527 | 0.11132 | -0.0508 | -3.1683
-9.5 | -0.3222 | 0.10496 | -0.0555 | -3.0697
-8.5 | -0.3757 | 0.06764 | -0.0878 | -5.5544
-8 | -0.3238 | 0.0695 | -0.0881 | -4.659
-7.5 | -0.3689 | 0.02668 | -0.1189 | -13.8268
-7 | -0.3149 | 0.02474 | -0.1197 | -12.7284
-6.5 | -0.2465 | 0.02238 | -0.123 | -11.0143
-6 | -0.1936 | 0.0214 | -0.1229 | -9.0467
-5.5 | -0.1215 | 0.01984 | -0.1265 | -6.124
-5 | -0.0685 | 0.01877 | -0.1262 | -3.6494
-4.5 | 0.0038 | 0.01772 | -0.1297 | 0.21445
-4 | 0.0801 | 0.01662 | -0.1338 | 4.8195
-3.5 | 0.1326 | 0.01599 | -0.1331 | 8.2927
-3 | 0.2068 | 0.01497 | -0.1366 | 13.8143
-2.5 | 0.2583 | 0.01459 | -0.1357 | 17.7039
-2 | 0.3303 | 0.01377 | -0.1387 | 23.9869
-1.5 | 0.3823 | 0.01344 | -0.1378 | 28.4449
-1 | 0.4444 | 0.01287 | -0.1387 | 34.5299
-0.5 | 0.5044 | 0.01228 | -0.1391 | 41.0749
0 | 0.5561 | 0.0118 | -0.138 | 47.1271
0.5 | 0.6537 | 0.01066 | -0.146 | 61.3227
1 | 0.7068 | 0.01066 | -0.1451 | 66.3039
1.5 | 0.7616 | 0.01065 | -0.1446 | 71.5117
2 | 0.8151 | 0.01073 | -0.1438 | 75.9646
2.5 | 0.8693 | 0.0108 | -0.1431 | 80.4907
3 | 0.9227 | 0.01094 | -0.1424 | 84.3419
3.5 | 0.976 | 0.01106 | -0.1415 | 88.2459
4 | 1.0237 | 0.01127 | -0.1396 | 90.8341
4.5 | 1.0724 | 0.01149 | -0.1378 | 93.3333
5 | 1.1176 | 0.01177 | -0.1354 | 94.9533
5.5 | 1.1611 | 0.01212 | -0.1326 | 95.8003
6 | 1.2004 | 0.01257 | -0.1291 | 95.4972
6.5 | 1.2356 | 0.01315 | -0.1248 | 93.962
7 | 1.2675 | 0.01387 | -0.1201 | 91.3843
7.5 | 1.2897 | 0.01479 | -0.1136 | 87.2008
8 | 1.3073 | 0.01607 | -0.1067 | 81.3503
8.5 | 1.3216 | 0.01773 | -0.0998 | 74.5403
9 | 1.33 | 0.01998 | -0.0927 | 66.5666
9.5 | 1.3357 | 0.02275 | -0.0859 | 58.7121
10 | 1.3402 | 0.02592 | -0.0796 | 51.7052
10.5 | 1.3488 | 0.02905 | -0.0744 | 46.4303
11 | 1.3577 | 0.03234 | -0.0696 | 41.9821
11.5 | 1.3678 | 0.03571 | -0.0654 | 38.303
12 | 1.3767 | 0.03935 | -0.0615 | 34.986
12.5 | 1.3817 | 0.0435 | -0.0577 | 31.7632
13 | 1.3952 | 0.04709 | -0.0549 | 29.6284
13.5 | 1.4023 | 0.05134 | -0.0518 | 27.314
14 | 1.4155 | 0.05521 | -0.0496 | 25.6385
14.5 | 1.4271 | 0.05924 | -0.0473 | 24.0901
15 | 1.44 | 0.06331 | -0.0449 | 22.7452
15.5 | 1.4492 | 0.06789 | -0.0433 | 21.3463
16 | 1.4607 | 0.07218 | -0.0418 | 20.2369
16.5 | 1.4679 | 0.0773 | -0.0399 | 18.9897
17 | 1.464 | 0.08392 | -0.0395 | 17.4452
17.5 | 1.4582 | 0.09096 | -0.0397 | 16.0312
18 | 1.4512 | 0.0983 | -0.0408 | 14.763
18.5 | 1.4499 | 0.10485 | -0.0417 | 13.8283
19 | 1.4291 | 0.11496 | -0.0443 | 12.4313
19.5 | 1.3939 | 0.12839 | -0.0508 | 10.8568
20 | 1.3528 | 0.14436 | -0.0601 | 9.371

## 19. Re 250k Mach 0.10 (1)
BIGFOIL.COM POLAR EXPORT
NACA5512
NACA5512 |  |  |  | Cl Max: | 1.717 | at alpha= | 11.5 | deg
JavaFoil+Calcfoil stall+Eppler ext transition |  |  |  | L/D Max: | 79.558 | at alpha= | 5 | deg
Re: | 250000 |  |  | Cd Min: | 0.0114 | at alpha= | 0.5 | deg
Mach: | 0.1 |  |  | Cl=0 at alpha= | -5.6393 | deg
|  |  |  | @ Cl=0.1, Cd= | 0.012101
|  |  |  | @ Cl=0.4, Cd= | 0.011733
|  |  |  | @ Cl=0.6, Cd= | 0.011556
alpha (deg) | Cl | Cd | Cm | Cl/Cd
-20 | -0.563 | 0.23362 | -0.049 | -2.41
-19.5 | -0.576 | 0.22323 | -0.049 | -2.582
-19 | -0.589 | 0.20999 | -0.05 | -2.804
-18.5 | -0.599 | 0.1963 | -0.05 | -3.054
-18 | -0.607 | 0.18575 | -0.05 | -3.269
-17.5 | -0.613 | 0.17728 | -0.052 | -3.46
-17 | -0.618 | 0.16523 | -0.052 | -3.737
-16.5 | -0.619 | 0.15694 | -0.053 | -3.947
-16 | -0.619 | 0.14805 | -0.054 | -4.181
-15.5 | -0.616 | 0.13935 | -0.054 | -4.42
-15 | -0.61 | 0.13056 | -0.055 | -4.673
-14.5 | -0.601 | 0.12299 | -0.055 | -4.889
-14 | -0.59 | 0.11515 | -0.056 | -5.12
-13.5 | -0.575 | 0.10856 | -0.057 | -5.293
-13 | -0.557 | 0.10189 | -0.058 | -5.462
-12.5 | -0.535 | 0.09601 | -0.059 | -5.576
-12 | -0.511 | 0.09015 | -0.06 | -5.669
-11.5 | -0.484 | 0.08441 | -0.062 | -5.732
-11 | -0.454 | 0.07928 | -0.063 | -5.723
-10.5 | -0.42 | 0.07426 | -0.065 | -5.66
-10 | -0.384 | 0.06975 | -0.067 | -5.512
-9.5 | -0.347 | 0.06524 | -0.069 | -5.312
-9 | -0.307 | 0.06079 | -0.073 | -5.048
-8.5 | -0.283 | 0.05611 | -0.078 | -5.042
-8 | -0.235 | 0.0508 | -0.085 | -4.631
-7.5 | -0.189 | 0.04365 | -0.098 | -4.338
-7 | -0.146 | 0.02954 | -0.115 | -4.931
-6.5 | -0.105 | 0.01263 | -0.139 | -8.283
-6 | -0.044 | 0.01238 | -0.139 | -3.525
-5.5 | 0.017 | 0.01227 | -0.14 | 1.416
-5 | 0.078 | 0.01218 | -0.14 | 6.434
-4.5 | 0.139 | 0.01196 | -0.141 | 11.655
-4 | 0.2 | 0.0119 | -0.141 | 16.842
-3.5 | 0.261 | 0.01176 | -0.142 | 22.213
-3 | 0.322 | 0.01174 | -0.142 | 27.449
-2.5 | 0.383 | 0.01173 | -0.142 | 32.665
-2 | 0.444 | 0.01174 | -0.143 | 37.819
-1.5 | 0.505 | 0.0115 | -0.143 | 43.898
-1 | 0.566 | 0.01155 | -0.144 | 48.988
-0.5 | 0.627 | 0.01156 | -0.144 | 54.187
0 | 0.641 | 0.01168 | -0.145 | 54.908
0.5 | 0.697 | 0.0114 | -0.145 | 61.193
1 | 0.754 | 0.01151 | -0.145 | 65.477
1.5 | 0.81 | 0.01166 | -0.146 | 69.437
2 | 0.866 | 0.01203 | -0.146 | 71.943
2.5 | 0.922 | 0.01242 | -0.146 | 74.189
3 | 0.977 | 0.01288 | -0.147 | 75.868
3.5 | 1.033 | 0.01335 | -0.147 | 77.382
4 | 1.088 | 0.01385 | -0.147 | 78.568
4.5 | 1.144 | 0.01443 | -0.148 | 79.269
5 | 1.199 | 0.01507 | -0.148 | 79.558
5.5 | 1.253 | 0.01579 | -0.148 | 79.381
6 | 1.308 | 0.0166 | -0.149 | 78.8
6.5 | 1.362 | 0.01761 | -0.149 | 77.342
7 | 1.416 | 0.01896 | -0.149 | 74.684
7.5 | 1.464 | 0.02511 | -0.149 | 58.312
8 | 1.516 | 0.02635 | -0.149 | 57.546
8.5 | 1.568 | 0.0276 | -0.149 | 56.821
9 | 1.62 | 0.02892 | -0.149 | 56.009
9.5 | 1.654 | 0.03031 | -0.149 | 54.58
10 | 1.679 | 0.0318 | -0.149 | 52.804
10.5 | 1.698 | 0.03343 | -0.149 | 50.776
11 | 1.71 | 0.03522 | -0.148 | 48.571
11.5 | 1.717 | 0.03724 | -0.148 | 46.117
12 | 1.717 | 0.03953 | -0.147 | 43.44
12.5 | 1.708 | 0.04245 | -0.146 | 40.222
13 | 1.677 | 0.04775 | -0.143 | 35.126
13.5 | 1.447 | 0.10312 | -0.09 | 14.028
14 | 1.427 | 0.11202 | -0.081 | 12.74
14.5 | 1.407 | 0.12003 | -0.075 | 11.719
15 | 1.384 | 0.12803 | -0.072 | 10.809
15.5 | 1.359 | 0.13604 | -0.071 | 9.989
16 | 1.33 | 0.14467 | -0.068 | 9.193
16.5 | 1.299 | 0.15418 | -0.066 | 8.427

## 20. Re 250k Mach 0.10 (2)
BIGFOIL.COM POLAR EXPORT
NACA5512
NACA5512 |  |  |  | Cl Max: | 1.4582 | at alpha= | 16.5 | deg
XFOIL ncrit=9 |  |  |  | L/D Max: | 95.4464 | at alpha= | 5.5 | deg
Re: | 250000 |  |  | Cd Min: | 0.22413 | at alpha= | -20 | deg
Mach: | 0.1 |  |  | Cl=0 at alpha= | -4.5319 | deg
|  |  |  | @ Cl=0.1, Cd= | 0.016515
|  |  |  | @ Cl=0.4, Cd= | 0.013338
|  |  |  | @ Cl=0.6, Cd= | 0.011544
alpha (deg) | Cl | Cd | Cm | Cl/Cd
-20 | -0.4621 | 0.22413 | -0.0262 | -2.0617
-19.5 | -0.448 | 0.21904 | -0.0283 | -2.0453
-19 | -0.4356 | 0.21365 | -0.0306 | -2.0388
-18.5 | -0.4346 | 0.20902 | -0.0354 | -2.0792
-18 | -0.4157 | 0.20211 | -0.0349 | -2.0568
-17.5 | -0.4036 | 0.19723 | -0.0359 | -2.0463
-17 | -0.394 | 0.19206 | -0.0371 | -2.0514
-16.5 | -0.3967 | 0.187 | -0.0405 | -2.1214
-16 | -0.387 | 0.18045 | -0.0404 | -2.1446
-15.5 | -0.3752 | 0.1757 | -0.0395 | -2.1355
-15 | -0.3688 | 0.17105 | -0.0393 | -2.1561
-14.5 | -0.3851 | 0.16639 | -0.0424 | -2.3144
-14 | -0.3759 | 0.15965 | -0.0408 | -2.3545
-13.5 | -0.3666 | 0.15523 | -0.0386 | -2.3617
-13 | -0.3648 | 0.15083 | -0.0373 | -2.4186
-12.5 | -0.3801 | 0.14575 | -0.0383 | -2.6079
-12 | -0.4006 | 0.13922 | -0.0393 | -2.8775
-11.5 | -0.3822 | 0.1353 | -0.0346 | -2.8248
-11 | -0.3769 | 0.13064 | -0.0342 | -2.885
-10.5 | -0.3831 | 0.11936 | -0.05 | -3.2096
-10 | -0.3476 | 0.11196 | -0.051 | -3.1047
-9.5 | -0.3172 | 0.10544 | -0.0561 | -3.0083
-8.5 | -0.293 | 0.08794 | -0.0719 | -3.3318
-8 | -0.2769 | 0.08073 | -0.0785 | -3.43
-7.5 | -0.369 | 0.0275 | -0.12 | -13.4182
-7 | -0.3165 | 0.02518 | -0.1206 | -12.5695
-6.5 | -0.2467 | 0.02274 | -0.1241 | -10.8487
-6 | -0.1949 | 0.02158 | -0.1238 | -9.0315
-5.5 | -0.1213 | 0.01997 | -0.1276 | -6.0741
-5 | -0.069 | 0.01887 | -0.1271 | -3.6566
-4.5 | 0.0047 | 0.01777 | -0.1307 | 0.26449
-4 | 0.0601 | 0.01711 | -0.1306 | 3.5126
-3.5 | 0.1339 | 0.01601 | -0.134 | 8.3635
-3 | 0.2091 | 0.01501 | -0.1376 | 13.9307
-2.5 | 0.26 | 0.01461 | -0.1365 | 17.796
-2 | 0.3334 | 0.01379 | -0.1396 | 24.1769
-1.5 | 0.3849 | 0.01346 | -0.1386 | 28.5958
-1 | 0.4433 | 0.01299 | -0.1387 | 34.1263
-0.5 | 0.5081 | 0.01229 | -0.14 | 41.3426
0 | 0.5594 | 0.01186 | -0.1387 | 47.1669
1 | 0.7109 | 0.01068 | -0.1458 | 66.5637
1.5 | 0.7667 | 0.01067 | -0.1454 | 71.8557
2 | 0.8202 | 0.01075 | -0.1445 | 76.2977
2.5 | 0.8746 | 0.01084 | -0.1439 | 80.6827
3 | 0.9284 | 0.01098 | -0.1431 | 84.5537
3.5 | 0.9783 | 0.01114 | -0.1415 | 87.8187
4 | 1.0276 | 0.01134 | -0.1398 | 90.6173
4.5 | 1.0785 | 0.01156 | -0.1383 | 93.2958
5 | 1.1223 | 0.01185 | -0.1355 | 94.7089
5.5 | 1.1654 | 0.01221 | -0.1325 | 95.4464
6 | 1.2047 | 0.01267 | -0.1289 | 95.0829
6.5 | 1.2398 | 0.01328 | -0.1245 | 93.3584
7 | 1.2705 | 0.014 | -0.1194 | 90.75
7.5 | 1.2918 | 0.01498 | -0.1127 | 86.235
8 | 1.3099 | 0.01628 | -0.1058 | 80.4607
8.5 | 1.3223 | 0.01807 | -0.0986 | 73.1765
9 | 1.3301 | 0.02041 | -0.0915 | 65.169
9.5 | 1.3341 | 0.02336 | -0.0845 | 57.1104
10 | 1.3394 | 0.02655 | -0.0784 | 50.4482
10.5 | 1.3473 | 0.0298 | -0.0731 | 45.2114
11 | 1.3543 | 0.03331 | -0.0683 | 40.6575
11.5 | 1.3646 | 0.03675 | -0.0641 | 37.132
12 | 1.3745 | 0.04041 | -0.0604 | 34.0139
12.5 | 1.38 | 0.04461 | -0.0567 | 30.9348
13 | 1.3924 | 0.0484 | -0.0539 | 28.7686
13.5 | 1.4004 | 0.05266 | -0.0509 | 26.5932
14 | 1.413 | 0.05668 | -0.0486 | 24.9294
14.5 | 1.4256 | 0.06065 | -0.0459 | 23.5054
15 | 1.4367 | 0.06506 | -0.0439 | 22.0827
15.5 | 1.445 | 0.06986 | -0.0424 | 20.6842
16 | 1.4575 | 0.07413 | -0.0407 | 19.6614
16.5 | 1.4582 | 0.0802 | -0.0393 | 18.182
17 | 1.4508 | 0.08749 | -0.0392 | 16.5825
17.5 | 1.4409 | 0.09532 | -0.04 | 15.1164
18 | 1.4298 | 0.10357 | -0.0419 | 13.8052
18.5 | 1.4226 | 0.11139 | -0.0439 | 12.7713
19 | 1.4033 | 0.1215 | -0.047 | 11.5498
19.5 | 1.3654 | 0.13609 | -0.0549 | 10.0331
20 | 1.3225 | 0.15334 | -0.0657 | 8.6246

## 21. Re 250k Mach 0.25 (1)
BIGFOIL.COM POLAR EXPORT
NACA5512
NACA5512 |  |  |  | Cl Max: | 1.686 | at alpha= | 10.5 | deg
JavaFoil+Calcfoil stall+Eppler ext transition |  |  |  | L/D Max: | 77.557 | at alpha= | 5 | deg
Re: | 250000 |  |  | Cd Min: | 0.01135 | at alpha= | -0.5 | deg
Mach: | 0.25 |  |  | Cl=0 at alpha= | -5.6429 | deg
|  |  |  | @ Cl=0.1, Cd= | 0.012059
|  |  |  | @ Cl=0.4, Cd= | 0.011531
|  |  |  | @ Cl=0.6, Cd= | 0.011601
alpha (deg) | Cl | Cd | Cm | Cl/Cd
-18.5 | -0.293 | 0.28432 | -0.049 | -1.031
-18 | -0.334 | 0.25494 | -0.048 | -1.312
-17.5 | -0.371 | 0.23146 | -0.049 | -1.605
-17 | -0.405 | 0.21309 | -0.049 | -1.899
-16.5 | -0.434 | 0.1966 | -0.049 | -2.207
-16 | -0.459 | 0.17723 | -0.05 | -2.591
-15.5 | -0.48 | 0.1625 | -0.051 | -2.955
-15 | -0.496 | 0.15001 | -0.052 | -3.309
-14.5 | -0.508 | 0.1401 | -0.053 | -3.625
-14 | -0.514 | 0.12849 | -0.054 | -4.002
-13.5 | -0.515 | 0.11958 | -0.055 | -4.31
-13 | -0.511 | 0.11025 | -0.056 | -4.637
-12.5 | -0.502 | 0.10268 | -0.057 | -4.887
-12 | -0.487 | 0.09584 | -0.059 | -5.085
-11.5 | -0.468 | 0.08905 | -0.06 | -5.255
-11 | -0.444 | 0.0831 | -0.062 | -5.345
-10.5 | -0.416 | 0.07858 | -0.064 | -5.289
-10 | -0.383 | 0.07318 | -0.065 | -5.233
-9.5 | -0.347 | 0.0685 | -0.067 | -5.068
-9 | -0.309 | 0.06397 | -0.07 | -4.827
-8.5 | -0.29 | 0.05952 | -0.075 | -4.864
-8 | -0.24 | 0.05524 | -0.079 | -4.339
-7.5 | -0.191 | 0.04984 | -0.088 | -3.823
-7 | -0.143 | 0.04009 | -0.104 | -3.573
-6.5 | -0.097 | 0.02453 | -0.124 | -3.948
-6 | -0.045 | 0.01238 | -0.143 | -3.622
-5.5 | 0.018 | 0.01215 | -0.143 | 1.469
-5 | 0.081 | 0.01205 | -0.144 | 6.686
-4.5 | 0.143 | 0.01208 | -0.144 | 11.857
-4 | 0.206 | 0.01202 | -0.145 | 17.126
-3.5 | 0.269 | 0.01189 | -0.145 | 22.578
-3 | 0.331 | 0.01155 | -0.146 | 28.68
-2.5 | 0.394 | 0.01153 | -0.146 | 34.142
-2 | 0.456 | 0.01154 | -0.147 | 39.55
-1.5 | 0.519 | 0.01165 | -0.147 | 44.528
-1 | 0.581 | 0.01171 | -0.148 | 49.637
-0.5 | 0.644 | 0.01135 | -0.148 | 56.752
0 | 0.649 | 0.01146 | -0.148 | 56.615
0.5 | 0.706 | 0.0116 | -0.149 | 60.867
1 | 0.763 | 0.01254 | -0.149 | 60.84
1.5 | 0.819 | 0.01191 | -0.15 | 68.781
2 | 0.876 | 0.01229 | -0.15 | 71.256
2.5 | 0.932 | 0.01275 | -0.15 | 73.128
3 | 0.989 | 0.0133 | -0.151 | 74.33
3.5 | 1.045 | 0.01374 | -0.151 | 76.075
4 | 1.101 | 0.0143 | -0.151 | 76.995
4.5 | 1.157 | 0.01492 | -0.152 | 77.531
5 | 1.212 | 0.01563 | -0.152 | 77.557
5.5 | 1.268 | 0.01645 | -0.152 | 77.083
6 | 1.323 | 0.01741 | -0.153 | 75.987
6.5 | 1.377 | 0.0186 | -0.153 | 74.052
7 | 1.427 | 0.02498 | -0.152 | 57.111
7.5 | 1.48 | 0.02651 | -0.152 | 55.814
8 | 1.532 | 0.02786 | -0.152 | 54.992
8.5 | 1.585 | 0.02932 | -0.152 | 54.05
9 | 1.636 | 0.03085 | -0.152 | 53.033
9.5 | 1.665 | 0.03249 | -0.152 | 51.245
10 | 1.68 | 0.03432 | -0.152 | 48.958
10.5 | 1.686 | 0.03634 | -0.152 | 46.394
11 | 1.683 | 0.03865 | -0.151 | 43.54
11.5 | 1.667 | 0.04153 | -0.15 | 40.146
12 | 1.55 | 0.05861 | -0.136 | 26.443
12.5 | 1.379 | 0.09934 | -0.081 | 13.878
13 | 1.351 | 0.1073 | -0.074 | 12.591
13.5 | 1.319 | 0.1152 | -0.071 | 11.446
14 | 1.279 | 0.12419 | -0.067 | 10.301
14.5 | 1.23 | 0.13332 | -0.065 | 9.224
15 | 1.173 | 0.14402 | -0.062 | 8.143
15.5 | 1.11 | 0.15611 | -0.06 | 7.11

## 22. Re 250k Mach 0.25 (2)
BIGFOIL.COM POLAR EXPORT
NACA5512
NACA5512 |  |  |  | Cl Max: | 1.4104 | at alpha= | 15 | deg
XFOIL ncrit=9 |  |  |  | L/D Max: | 93.4643 | at alpha= | 5.5 | deg
Re: | 250000 |  |  | Cd Min: | 0.25132 | at alpha= | 20 | deg
Mach: | 0.25 |  |  | Cl=0 at alpha= | -4.5534 | deg
|  |  |  | @ Cl=0.1, Cd= | 0.016879
|  |  |  | @ Cl=0.4, Cd= | 0.013641
|  |  |  | @ Cl=0.6, Cd= | 0.011741
alpha (deg) | Cl | Cd | Cm | Cl/Cd
-20 | -0.4654 | 0.22782 | -0.0267 | -2.0428
-19.5 | -0.4511 | 0.22255 | -0.0289 | -2.027
-19 | -0.4385 | 0.21696 | -0.0312 | -2.0211
-18.5 | -0.4371 | 0.21269 | -0.036 | -2.0551
-18 | -0.4166 | 0.20549 | -0.0353 | -2.0273
-17.5 | -0.4046 | 0.2005 | -0.0363 | -2.018
-17 | -0.395 | 0.1952 | -0.0375 | -2.0236
-16.5 | -0.3986 | 0.19061 | -0.0411 | -2.0912
-16 | -0.3848 | 0.18378 | -0.0403 | -2.0938
-15.5 | -0.3742 | 0.17901 | -0.0395 | -2.0904
-15 | -0.3682 | 0.17424 | -0.0394 | -2.1132
-14.5 | -0.3847 | 0.17011 | -0.0425 | -2.2615
-14 | -0.3709 | 0.16319 | -0.0402 | -2.2728
-13.5 | -0.3633 | 0.15872 | -0.0383 | -2.2889
-13 | -0.3619 | 0.1542 | -0.037 | -2.347
-12.5 | -0.3802 | 0.14951 | -0.0386 | -2.543
-12 | -0.392 | 0.14338 | -0.0384 | -2.734
-11.5 | -0.3745 | 0.13902 | -0.034 | -2.6939
-11 | -0.3559 | 0.13239 | -0.0383 | -2.6883
-10.5 | -0.3616 | 0.12184 | -0.0536 | -2.9678
-10 | -0.3201 | 0.11491 | -0.0532 | -2.7857
-9.5 | -0.2939 | 0.10786 | -0.0589 | -2.7248
-9 | -0.3006 | 0.09587 | -0.0734 | -3.1355
-8.5 | -0.2613 | 0.09132 | -0.0736 | -2.8614
-8 | -0.3466 | 0.06037 | -0.0989 | -5.7413
-7.5 | -0.3637 | 0.03338 | -0.1249 | -10.8957
-7 | -0.3208 | 0.02811 | -0.1262 | -11.4123
-6.5 | -0.2684 | 0.0254 | -0.1264 | -10.5669
-6 | -0.1983 | 0.02278 | -0.1295 | -8.705
-5.5 | -0.1427 | 0.02119 | -0.1292 | -6.7343
-5 | -0.0678 | 0.01978 | -0.1323 | -3.4277
-4.5 | 0.0081 | 0.01827 | -0.1359 | 0.44335
-4 | 0.0624 | 0.01741 | -0.1351 | 3.5841
-3.5 | 0.1432 | 0.01627 | -0.1392 | 8.8015
-3 | 0.1966 | 0.01565 | -0.1381 | 12.5623
-2.5 | 0.2723 | 0.01471 | -0.1414 | 18.5112
-2 | 0.3265 | 0.0143 | -0.1404 | 22.8322
-1.5 | 0.3944 | 0.01369 | -0.1421 | 28.8093
-1 | 0.4555 | 0.01316 | -0.1423 | 34.6125
-0.5 | 0.5128 | 0.01276 | -0.1418 | 40.1881
0 | 0.576 | 0.01216 | -0.1424 | 47.3684
0.5 | 0.6304 | 0.01121 | -0.1407 | 56.2355
1 | 0.7212 | 0.011 | -0.1474 | 65.5636
1.5 | 0.7785 | 0.01102 | -0.1468 | 70.6443
2 | 0.8356 | 0.01108 | -0.1463 | 75.4152
2.5 | 0.892 | 0.01119 | -0.1455 | 79.714
3 | 0.9475 | 0.01134 | -0.1446 | 83.5538
3.5 | 1.0043 | 0.01146 | -0.1438 | 87.6353
4 | 1.0519 | 0.01173 | -0.1412 | 89.676
4.5 | 1.1027 | 0.01199 | -0.1392 | 91.9683
5 | 1.1476 | 0.01232 | -0.136 | 93.1494
5.5 | 1.1898 | 0.01273 | -0.1322 | 93.4643
6 | 1.2275 | 0.01327 | -0.1277 | 92.5019
6.5 | 1.2589 | 0.01396 | -0.122 | 90.1791
7 | 1.2844 | 0.01482 | -0.1154 | 86.6667
7.5 | 1.3037 | 0.01606 | -0.108 | 81.1768
8 | 1.3175 | 0.01776 | -0.1004 | 74.1836
8.5 | 1.3248 | 0.02009 | -0.0926 | 65.9433
9 | 1.327 | 0.02313 | -0.0849 | 57.3714
9.5 | 1.3283 | 0.02667 | -0.0781 | 49.805
10 | 1.3322 | 0.03037 | -0.0722 | 43.8657
10.5 | 1.3394 | 0.03409 | -0.0672 | 39.2901
11 | 1.3464 | 0.03805 | -0.0627 | 35.385
11.5 | 1.3513 | 0.04244 | -0.0585 | 31.8402
12 | 1.3599 | 0.04671 | -0.0551 | 29.1137
12.5 | 1.3691 | 0.0511 | -0.0519 | 26.7926
13 | 1.3773 | 0.05569 | -0.0489 | 24.7315
13.5 | 1.3889 | 0.06017 | -0.0462 | 23.0829
14 | 1.399 | 0.06488 | -0.044 | 21.5629
14.5 | 1.4085 | 0.06981 | -0.0414 | 20.1762
15 | 1.4104 | 0.07593 | -0.0399 | 18.575
15.5 | 1.4088 | 0.0826 | -0.0393 | 17.0557
16 | 1.4079 | 0.08923 | -0.0387 | 15.7783
16.5 | 1.3864 | 0.09927 | -0.0404 | 13.966
17 | 1.3572 | 0.11124 | -0.0444 | 12.2006
17.5 | 1.3219 | 0.12525 | -0.051 | 10.5541
18 | 1.2801 | 0.1419 | -0.0607 | 9.0211
18.5 | 1.2283 | 0.16305 | -0.0748 | 7.5333
19 | 1.1584 | 0.19335 | -0.0953 | 5.9912
19.5 | 1.0842 | 0.24515 | -0.1246 | 4.4226
20 | 1.1018 | 0.25132 | -0.1275 | 4.3841

## 23. Re 250k Mach 0.50 (1)
BIGFOIL.COM POLAR EXPORT
NACA5512
NACA5512 |  |  |  | Cl Max: | 1.404 | at alpha= | 20 | deg
JavaFoil+Calcfoil stall+Eppler ext transition |  |  |  | L/D Max: | 40.159 | at alpha= | 3.5 | deg
Re: | 250000 |  |  | Cd Min: | 0.01179 | at alpha= | -4 | deg
Mach: | 0.5 |  |  | Cl=0 at alpha= | -5.59 | deg
|  |  |  | @ Cl=0.1, Cd= | 0.011833
|  |  |  | @ Cl=0.4, Cd= | 0.013161
|  |  |  | @ Cl=0.6, Cd= | 0.015037
alpha (deg) | Cl | Cd | Cm | Cl/Cd
-20 | -0.803 | 0.27799 | -0.082 | -2.889
-19.5 | -0.776 | 0.27322 | -0.083 | -2.84
-19 | -0.747 | 0.26275 | -0.081 | -2.844
-18.5 | -0.72 | 0.25837 | -0.081 | -2.787
-18 | -0.693 | 0.25422 | -0.082 | -2.724
-17.5 | -0.664 | 0.23902 | -0.08 | -2.778
-17 | -0.636 | 0.23425 | -0.08 | -2.717
-16.5 | -0.609 | 0.23009 | -0.081 | -2.646
-16 | -0.58 | 0.23037 | -0.079 | -2.52
-15.5 | -0.553 | 0.22161 | -0.079 | -2.494
-15 | -0.524 | 0.21173 | -0.077 | -2.476
-14.5 | -0.497 | 0.20789 | -0.077 | -2.389
-14 | -0.469 | 0.20358 | -0.078 | -2.303
-13.5 | -0.44 | 0.19805 | -0.076 | -2.224
-13 | -0.413 | 0.1841 | -0.076 | -2.242
-12.5 | -0.384 | 0.18323 | -0.074 | -2.098
-12 | -0.356 | 0.17487 | -0.074 | -2.039
-11.5 | -0.328 | 0.16265 | -0.072 | -2.018
-11 | -0.3 | 0.16096 | -0.072 | -1.866
-10.5 | -0.272 | 0.14866 | -0.069 | -1.83
-10 | -0.244 | 0.14492 | -0.067 | -1.684
-9.5 | -0.216 | 0.13974 | -0.067 | -1.546
-9 | -0.188 | 0.12131 | -0.064 | -1.549
-8.5 | -0.321 | 0.08503 | -0.058 | -3.774
-8 | -0.265 | 0.0676 | -0.066 | -3.922
-7.5 | -0.209 | 0.06013 | -0.071 | -3.48
-7 | -0.153 | 0.05497 | -0.077 | -2.788
-6.5 | -0.097 | 0.05026 | -0.085 | -1.934
-6 | -0.041 | 0.04402 | -0.101 | -0.934
-5.5 | 0.009 | 0.03065 | -0.127 | 0.28
-5 | 0.045 | 0.01214 | -0.161 | 3.694
-4.5 | 0.08 | 0.01189 | -0.161 | 6.708
-4 | 0.115 | 0.01179 | -0.162 | 9.724
-3.5 | 0.15 | 0.01237 | -0.162 | 12.095
-3 | 0.184 | 0.01247 | -0.163 | 14.797
-2.5 | 0.219 | 0.01241 | -0.163 | 17.677
-2 | 0.254 | 0.01246 | -0.164 | 20.394
-1.5 | 0.289 | 0.01255 | -0.164 | 23.021
-1 | 0.324 | 0.01275 | -0.165 | 25.391
-0.5 | 0.359 | 0.01292 | -0.165 | 27.74
0 | 0.391 | 0.01309 | -0.166 | 29.882
0.5 | 0.425 | 0.01336 | -0.166 | 31.841
1 | 0.46 | 0.01368 | -0.167 | 33.606
1.5 | 0.494 | 0.01403 | -0.167 | 35.201
2 | 0.528 | 0.01367 | -0.167 | 38.606
2.5 | 0.562 | 0.01426 | -0.168 | 39.387
3 | 0.596 | 0.01495 | -0.168 | 39.847
3.5 | 0.629 | 0.01567 | -0.168 | 40.159
4 | 0.663 | 0.0165 | -0.169 | 40.147
4.5 | 0.696 | 0.01752 | -0.169 | 39.729
5 | 0.729 | 0.01866 | -0.169 | 39.054
5.5 | 0.762 | 0.02009 | -0.169 | 37.903
6 | 0.794 | 0.02204 | -0.169 | 36.016
6.5 | 0.822 | 0.03004 | -0.169 | 27.359
7 | 0.853 | 0.03229 | -0.169 | 26.413
7.5 | 0.883 | 0.03478 | -0.168 | 25.387
8 | 0.912 | 0.03774 | -0.168 | 24.168
8.5 | 0.789 | 0.06954 | -0.095 | 11.349
9 | 0.808 | 0.08391 | -0.059 | 9.626
9.5 | 0.835 | 0.12966 | -0.067 | 6.442
10 | 0.862 | 0.14712 | -0.071 | 5.863
10.5 | 0.89 | 0.15329 | -0.075 | 5.805
11 | 0.917 | 0.16526 | -0.078 | 5.55
11.5 | 0.944 | 0.16949 | -0.079 | 5.57
12 | 0.971 | 0.17238 | -0.082 | 5.634
12.5 | 0.999 | 0.1896 | -0.086 | 5.268
13 | 1.026 | 0.19168 | -0.089 | 5.354
13.5 | 1.053 | 0.19724 | -0.089 | 5.337
14 | 1.08 | 0.20993 | -0.092 | 5.146
14.5 | 1.108 | 0.21386 | -0.095 | 5.181
15 | 1.134 | 0.22508 | -0.095 | 5.038
15.5 | 1.162 | 0.2338 | -0.098 | 4.969
16 | 1.19 | 0.24454 | -0.101 | 4.865
16.5 | 1.216 | 0.2473 | -0.101 | 4.915
17 | 1.243 | 0.26102 | -0.104 | 4.763
17.5 | 1.269 | 0.26528 | -0.104 | 4.784
18 | 1.297 | 0.27885 | -0.106 | 4.651
18.5 | 1.323 | 0.27782 | -0.107 | 4.762
19 | 1.35 | 0.28875 | -0.109 | 4.677
19.5 | 1.378 | 0.29722 | -0.111 | 4.635
20 | 1.404 | 0.29643 | -0.112 | 4.735

## 24. Re 250k Mach 0.50 (2)
BIGFOIL.COM POLAR EXPORT
NACA5512
NACA5512 |  |  |  | Cl Max: | 1.3388 | at alpha= | 7.5 | deg
XFOIL ncrit=9 |  |  |  | L/D Max: | 83.4526 | at alpha= | 4.5 | deg
Re: | 250000 |  |  | Cd Min: | 0.24642 | at alpha= | -20 | deg
Mach: | 0.5 |  |  | Cl=0 at alpha= | -4.2229 | deg
|  |  |  | @ Cl=0.1, Cd= | 0.019085
|  |  |  | @ Cl=0.4, Cd= | 0.015377
|  |  |  | @ Cl=0.6, Cd= | 0.014006
alpha (deg) | Cl | Cd | Cm | Cl/Cd
-20 | -0.4895 | 0.24642 | -0.0283 | -1.9864
-19.5 | -0.4738 | 0.2401 | -0.031 | -1.9733
-19 | -0.4633 | 0.2348 | -0.0349 | -1.9732
-18.5 | -0.4464 | 0.22741 | -0.0358 | -1.963
-18 | -0.4314 | 0.22171 | -0.0368 | -1.9458
-17.5 | -0.4191 | 0.21593 | -0.0381 | -1.9409
-17 | -0.4144 | 0.21114 | -0.0409 | -1.9627
-16.5 | -0.4021 | 0.20433 | -0.0409 | -1.9679
-16 | -0.3899 | 0.19876 | -0.0403 | -1.9617
-15.5 | -0.3813 | 0.19356 | -0.0401 | -1.9699
-15 | -0.3798 | 0.18867 | -0.0411 | -2.013
-14.5 | -0.3768 | 0.18294 | -0.0409 | -2.0597
-14 | -0.3668 | 0.17761 | -0.0389 | -2.0652
-13.5 | -0.3624 | 0.17279 | -0.0377 | -2.0973
-13 | -0.3652 | 0.16807 | -0.0379 | -2.1729
-12.5 | -0.3822 | 0.16462 | -0.0403 | -2.3217
-12 | -0.335 | 0.15431 | -0.0427 | -2.171
-11.5 | -0.3072 | 0.14655 | -0.0496 | -2.0962
-11 | -0.3049 | 0.13935 | -0.062 | -2.188
-10.5 | -0.2592 | 0.12984 | -0.0629 | -1.9963
-10 | -0.2313 | 0.12239 | -0.0687 | -1.8899
-9.5 | -0.2325 | 0.11469 | -0.0815 | -2.0272
-9 | -0.1882 | 0.10675 | -0.0814 | -1.763
-8.5 | -0.1613 | 0.09929 | -0.0885 | -1.6245
-8 | -0.1694 | 0.09145 | -0.0989 | -1.8524
-7.5 | -0.1533 | 0.07713 | -0.107 | -1.9876
-7 | -0.1524 | 0.07016 | -0.1093 | -2.1722
-6.5 | -0.1618 | 0.06112 | -0.1152 | -2.6473
-6 | -0.1729 | 0.04364 | -0.1353 | -3.962
-5.5 | -0.1614 | 0.03119 | -0.1451 | -5.1747
-5 | -0.1147 | 0.02669 | -0.1452 | -4.2975
-4.5 | -0.0342 | 0.02263 | -0.1487 | -1.5113
-4 | 0.0275 | 0.02062 | -0.1473 | 1.3337
-3.5 | 0.1191 | 0.01868 | -0.1509 | 6.3758
-2.5 | 0.2687 | 0.0165 | -0.1524 | 16.2848
-2 | 0.3312 | 0.01592 | -0.1511 | 20.804
-1.5 | 0.4034 | 0.01535 | -0.1516 | 26.2801
-1 | 0.483 | 0.01461 | -0.1534 | 33.0595
-0.5 | 0.5476 | 0.01428 | -0.1525 | 38.3473
0.5 | 0.6794 | 0.01359 | -0.1513 | 49.9926
1 | 0.743 | 0.01291 | -0.1498 | 57.5523
1.5 | 0.8381 | 0.01248 | -0.1547 | 67.1554
2 | 0.9008 | 0.01267 | -0.1532 | 71.0971
2.5 | 0.9627 | 0.01289 | -0.1515 | 74.6858
3 | 1.0248 | 0.01313 | -0.1496 | 78.0503
3.5 | 1.0884 | 0.01336 | -0.1477 | 81.4671
4 | 1.1366 | 0.01381 | -0.1429 | 82.3027
4.5 | 1.1892 | 0.01425 | -0.1388 | 83.4526
5 | 1.2313 | 0.01476 | -0.1325 | 83.4214
5.5 | 1.2639 | 0.01553 | -0.1246 | 81.3844
6 | 1.2929 | 0.01657 | -0.1165 | 78.0266
6.5 | 1.3154 | 0.01802 | -0.1078 | 72.9967
7 | 1.3326 | 0.02 | -0.099 | 66.63
7.5 | 1.3388 | 0.02285 | -0.0898 | 58.5908
8 | 1.3348 | 0.0268 | -0.081 | 49.806
8.5 | 1.3249 | 0.03181 | -0.0732 | 41.6504
9 | 1.317 | 0.03736 | -0.0669 | 35.2516
9.5 | 1.3134 | 0.0431 | -0.0617 | 30.4733
10.5 | 1.3103 | 0.05526 | -0.0536 | 23.7115
11 | 1.3162 | 0.06113 | -0.0502 | 21.5312
11.5 | 1.3197 | 0.06739 | -0.047 | 19.583
12 | 1.3198 | 0.07432 | -0.0447 | 17.7583
12.5 | 1.3103 | 0.08282 | -0.0437 | 15.8211

## 25. Re 500k Mach 0.00 (1)
BIGFOIL.COM POLAR EXPORT
NACA5512
NACA5512 |  |  |  | Cl Max: | 1.738 | at alpha= | 12 | deg
JavaFoil+Calcfoil stall+Eppler ext transition |  |  |  | L/D Max: | 103.146 | at alpha= | 4.5 | deg
Re: | 500000 |  |  | Cd Min: | 0.00891 | at alpha= | -0.5 | deg
Mach: | 0 |  |  | Cl=0 at alpha= | -5.6417 | deg
|  |  |  | @ Cl=0.1, Cd= | 0.0095028
|  |  |  | @ Cl=0.4, Cd= | 0.0090113
|  |  |  | @ Cl=0.6, Cd= | 0.0089637
alpha (deg) | Cl | Cd | Cm | Cl/Cd
-20 | -0.605 | 0.20448 | -0.054 | -2.959
-19.5 | -0.616 | 0.19271 | -0.055 | -3.195
-19 | -0.625 | 0.18439 | -0.055 | -3.39
-18.5 | -0.633 | 0.17445 | -0.055 | -3.627
-18 | -0.638 | 0.16618 | -0.057 | -3.838
-17.5 | -0.641 | 0.15713 | -0.057 | -4.079
-17 | -0.642 | 0.14791 | -0.058 | -4.341
-16.5 | -0.641 | 0.14021 | -0.059 | -4.574
-16 | -0.638 | 0.13241 | -0.06 | -4.82
-15.5 | -0.633 | 0.12544 | -0.061 | -5.045
-15 | -0.625 | 0.11846 | -0.062 | -5.272
-14.5 | -0.614 | 0.11145 | -0.063 | -5.507
-14 | -0.6 | 0.10507 | -0.064 | -5.711
-13.5 | -0.583 | 0.09899 | -0.065 | -5.893
-13 | -0.564 | 0.09312 | -0.067 | -6.059
-12.5 | -0.542 | 0.08732 | -0.069 | -6.205
-12 | -0.517 | 0.08185 | -0.071 | -6.313
-11.5 | -0.489 | 0.07627 | -0.074 | -6.412
-11 | -0.459 | 0.07117 | -0.076 | -6.443
-10.5 | -0.426 | 0.06571 | -0.08 | -6.477
-10 | -0.391 | 0.06016 | -0.084 | -6.492
-9.5 | -0.355 | 0.05298 | -0.091 | -6.703
-9 | -0.319 | 0.04445 | -0.1 | -7.178
-8.5 | -0.3 | 0.03446 | -0.109 | -8.715
-8 | -0.259 | 0.02291 | -0.12 | -11.317
-7.5 | -0.225 | 0.01057 | -0.137 | -21.325
-7 | -0.165 | 0.0103 | -0.138 | -16.002
-6.5 | -0.104 | 0.00985 | -0.138 | -10.569
-6 | -0.043 | 0.00969 | -0.139 | -4.482
-5.5 | 0.017 | 0.00954 | -0.139 | 1.813
-5 | 0.078 | 0.00951 | -0.14 | 8.2
-4.5 | 0.139 | 0.00949 | -0.14 | 14.614
-4 | 0.199 | 0.00939 | -0.141 | 21.228
-3.5 | 0.26 | 0.00915 | -0.141 | 28.432
-3 | 0.321 | 0.00906 | -0.142 | 35.39
-2.5 | 0.381 | 0.00903 | -0.142 | 42.246
-2 | 0.442 | 0.00897 | -0.142 | 49.265
-1.5 | 0.502 | 0.00906 | -0.143 | 55.454
-1 | 0.563 | 0.00905 | -0.143 | 62.192
-0.5 | 0.623 | 0.00891 | -0.144 | 69.938
0 | 0.641 | 0.00899 | -0.144 | 71.358
0.5 | 0.698 | 0.00903 | -0.145 | 77.274
1 | 0.753 | 0.01063 | -0.145 | 70.892
1.5 | 0.809 | 0.01005 | -0.145 | 80.568
2 | 0.865 | 0.00997 | -0.146 | 86.815
2.5 | 0.921 | 0.01032 | -0.146 | 89.268
3 | 0.977 | 0.01029 | -0.146 | 94.993
3.5 | 1.033 | 0.01067 | -0.147 | 96.734
4 | 1.088 | 0.01062 | -0.147 | 102.471
4.5 | 1.143 | 0.01109 | -0.147 | 103.146
5 | 1.199 | 0.01251 | -0.148 | 95.773
5.5 | 1.253 | 0.01313 | -0.148 | 95.461
6 | 1.308 | 0.01382 | -0.148 | 94.644
6.5 | 1.362 | 0.01472 | -0.149 | 92.531
7 | 1.416 | 0.01585 | -0.149 | 89.346
7.5 | 1.465 | 0.02188 | -0.148 | 66.93
8 | 1.517 | 0.02297 | -0.148 | 66.043
8.5 | 1.57 | 0.02405 | -0.149 | 65.286
9 | 1.622 | 0.02515 | -0.149 | 64.479
9.5 | 1.658 | 0.02631 | -0.149 | 63.019
10 | 1.684 | 0.02753 | -0.149 | 61.187
10.5 | 1.705 | 0.02885 | -0.149 | 59.101
11 | 1.721 | 0.03029 | -0.149 | 56.825
11.5 | 1.732 | 0.03189 | -0.148 | 54.326
12 | 1.738 | 0.0336 | -0.148 | 51.721
12.5 | 1.738 | 0.03546 | -0.148 | 49.019
13 | 1.732 | 0.03759 | -0.147 | 46.087
13.5 | 1.72 | 0.04014 | -0.147 | 42.867
14 | 1.701 | 0.04335 | -0.146 | 39.244
14.5 | 1.671 | 0.04749 | -0.144 | 35.184
15 | 1.629 | 0.05365 | -0.142 | 30.358
15.5 | 1.56 | 0.06683 | -0.136 | 23.34
16 | 1.417 | 0.11178 | -0.11 | 12.676
16.5 | 1.361 | 0.13125 | -0.096 | 10.368
17 | 1.323 | 0.14298 | -0.088 | 9.251

## 26. Re 500k Mach 0.00 (2)
BIGFOIL.COM POLAR EXPORT
NACA5512
NACA5512 |  |  |  | Cl Max: | 1.5099 | at alpha= | 16 | deg
XFOIL ncrit=9 |  |  |  | L/D Max: | 123.442 | at alpha= | 4 | deg
Re: | 500000 |  |  | Cd Min: | 0.1881 | at alpha= | -17 | deg
Mach: | 0 |  |  | Cl=0 at alpha= | -5.3761 | deg
|  |  |  | @ Cl=0.1, Cd= | 0.01054
|  |  |  | @ Cl=0.4, Cd= | 0.0086092
|  |  |  | @ Cl=0.6, Cd= | 0.0079532
alpha (deg) | Cl | Cd | Cm | Cl/Cd
-17 | -0.4041 | 0.1881 | -0.0365 | -2.1483
-16.5 | -0.3949 | 0.18391 | -0.0365 | -2.1472
-16 | -0.3888 | 0.1791 | -0.0367 | -2.1709
-15.5 | -0.3999 | 0.17134 | -0.0395 | -2.334
-15 | -0.3933 | 0.1658 | -0.0382 | -2.3721
-14.5 | -0.3862 | 0.16213 | -0.0365 | -2.382
-14 | -0.3835 | 0.15803 | -0.0353 | -2.4268
-12 | -0.6589 | 0.04777 | -0.1079 | -13.7932
-11.5 | -0.6536 | 0.03332 | -0.1301 | -19.6158
-11 | -0.6214 | 0.02776 | -0.1337 | -22.3847
-10.5 | -0.5742 | 0.02547 | -0.1351 | -22.5442
-10 | -0.513 | 0.02296 | -0.1389 | -22.3432
-9.5 | -0.4635 | 0.02064 | -0.1396 | -22.4564
-9 | -0.4017 | 0.01901 | -0.1422 | -21.131
-8.5 | -0.3488 | 0.01785 | -0.1424 | -19.5406
-8 | -0.2917 | 0.01619 | -0.1436 | -18.0173
-7.5 | -0.2363 | 0.01534 | -0.1438 | -15.4042
-7 | -0.1793 | 0.01402 | -0.1445 | -12.7889
-6.5 | -0.1255 | 0.0131 | -0.1442 | -9.5802
-6 | -0.067 | 0.01245 | -0.1448 | -5.3815
-5.5 | -0.0145 | 0.01175 | -0.1443 | -1.234
-5 | 0.044 | 0.01106 | -0.1448 | 3.9783
-4.5 | 0.0968 | 0.01057 | -0.1442 | 9.158
-4 | 0.1533 | 0.01004 | -0.1443 | 15.2689
-3.5 | 0.2092 | 0.00964 | -0.1442 | 21.7012
-3 | 0.2635 | 0.00929 | -0.1438 | 28.3638
-2.5 | 0.3201 | 0.00897 | -0.1439 | 35.6856
-2 | 0.3753 | 0.00871 | -0.1437 | 43.0884
-1.5 | 0.4292 | 0.00849 | -0.1432 | 50.5536
-1 | 0.484 | 0.00832 | -0.1429 | 58.1731
-0.5 | 0.5387 | 0.00816 | -0.1426 | 66.0172
0 | 0.5931 | 0.00798 | -0.1422 | 74.3233
0.5 | 0.6445 | 0.00778 | -0.1411 | 82.8406
1 | 0.6896 | 0.00723 | -0.1385 | 95.3804
1.5 | 0.7808 | 0.00714 | -0.1463 | 109.3557
2 | 0.832 | 0.00731 | -0.1452 | 113.8167
2.5 | 0.8827 | 0.00753 | -0.144 | 117.2244
3 | 0.9308 | 0.00774 | -0.1422 | 120.2584
3.5 | 0.9793 | 0.008 | -0.1406 | 122.4125
4 | 1.0258 | 0.00831 | -0.1385 | 123.4416
4.5 | 1.0701 | 0.00867 | -0.1361 | 123.4256
5 | 1.1123 | 0.0091 | -0.1332 | 122.2308
5.5 | 1.1509 | 0.00965 | -0.1297 | 119.2642
6 | 1.1886 | 0.01023 | -0.1261 | 116.1877
6.5 | 1.2192 | 0.01097 | -0.1211 | 111.1395
7 | 1.2467 | 0.01195 | -0.1158 | 104.3264
7.5 | 1.273 | 0.01315 | -0.1106 | 96.8061
8 | 1.295 | 0.01471 | -0.1051 | 88.0354
8.5 | 1.3142 | 0.01655 | -0.0994 | 79.4079
9 | 1.3327 | 0.01856 | -0.094 | 71.805
10.5 | 1.3954 | 0.02466 | -0.0805 | 56.5856
11 | 1.4158 | 0.02689 | -0.0765 | 52.6515
11.5 | 1.4335 | 0.02941 | -0.0725 | 48.7419
12 | 1.4482 | 0.03228 | -0.0687 | 44.8637
12.5 | 1.4656 | 0.03506 | -0.0654 | 41.8026
13 | 1.4724 | 0.03891 | -0.0617 | 37.8412
13.5 | 1.4858 | 0.04238 | -0.0589 | 35.059
14 | 1.4969 | 0.04623 | -0.0564 | 32.3794
14.5 | 1.4948 | 0.05159 | -0.0537 | 28.9746
15 | 1.504 | 0.05602 | -0.052 | 26.8476
15.5 | 1.5096 | 0.06103 | -0.0506 | 24.7354
16 | 1.5099 | 0.0668 | -0.0496 | 22.6033
16.5 | 1.5041 | 0.07336 | -0.0486 | 20.503
17 | 1.5057 | 0.07944 | -0.0485 | 18.9539
17.5 | 1.504 | 0.08604 | -0.0487 | 17.4802
18 | 1.5006 | 0.09301 | -0.0494 | 16.1337
18.5 | 1.4956 | 0.1003 | -0.0505 | 14.9113
19 | 1.4864 | 0.10773 | -0.0512 | 13.7975
19.5 | 1.4788 | 0.11607 | -0.0539 | 12.7406
20 | 1.4698 | 0.12476 | -0.0571 | 11.781

## 27. Re 500k Mach 0.10 (1)
BIGFOIL.COM POLAR EXPORT
NACA5512
NACA5512 |  |  |  | Cl Max: | 1.731 | at alpha= | 12 | deg
JavaFoil+Calcfoil stall+Eppler ext transition |  |  |  | L/D Max: | 102.18 | at alpha= | 4 | deg
Re: | 500000 |  |  | Cd Min: | 0.00893 | at alpha= | -0.5 | deg
Mach: | 0.1 |  |  | Cl=0 at alpha= | -5.6393 | deg
|  |  |  | @ Cl=0.1, Cd= | 0.0094488
|  |  |  | @ Cl=0.4, Cd= | 0.0090233
|  |  |  | @ Cl=0.6, Cd= | 0.008992
alpha (deg) | Cl | Cd | Cm | Cl/Cd
-20 | -0.564 | 0.21157 | -0.053 | -2.664
-19.5 | -0.577 | 0.20063 | -0.053 | -2.877
-19 | -0.59 | 0.1895 | -0.054 | -3.111
-18.5 | -0.6 | 0.17817 | -0.055 | -3.369
-18 | -0.608 | 0.16927 | -0.055 | -3.593
-17.5 | -0.614 | 0.16008 | -0.057 | -3.838
-17 | -0.619 | 0.15099 | -0.058 | -4.097
-16.5 | -0.621 | 0.14282 | -0.058 | -4.346
-16 | -0.62 | 0.13507 | -0.059 | -4.592
-15.5 | -0.617 | 0.12745 | -0.06 | -4.844
-15 | -0.612 | 0.12035 | -0.061 | -5.082
-14.5 | -0.603 | 0.11303 | -0.062 | -5.333
-14 | -0.591 | 0.10642 | -0.063 | -5.557
-13.5 | -0.577 | 0.10032 | -0.065 | -5.747
-13 | -0.559 | 0.09413 | -0.066 | -5.935
-12.5 | -0.538 | 0.08835 | -0.068 | -6.086
-12 | -0.514 | 0.08283 | -0.07 | -6.203
-11.5 | -0.487 | 0.07729 | -0.073 | -6.301
-11 | -0.457 | 0.07198 | -0.075 | -6.354
-10.5 | -0.425 | 0.06655 | -0.079 | -6.386
-10 | -0.39 | 0.06104 | -0.083 | -6.392
-9.5 | -0.355 | 0.05415 | -0.09 | -6.55
-9 | -0.318 | 0.046 | -0.098 | -6.921
-8.5 | -0.3 | 0.03623 | -0.108 | -8.278
-8 | -0.258 | 0.02526 | -0.119 | -10.194
-7.5 | -0.227 | 0.01062 | -0.138 | -21.33
-7 | -0.166 | 0.01033 | -0.138 | -16.036
-6.5 | -0.105 | 0.00987 | -0.139 | -10.601
-6 | -0.044 | 0.0097 | -0.139 | -4.497
-5.5 | 0.017 | 0.00955 | -0.14 | 1.819
-5 | 0.078 | 0.00942 | -0.14 | 8.32
-4.5 | 0.139 | 0.0095 | -0.141 | 14.671
-4 | 0.2 | 0.0094 | -0.141 | 21.31
-3.5 | 0.261 | 0.00916 | -0.142 | 28.543
-3 | 0.322 | 0.00907 | -0.142 | 35.516
-2.5 | 0.383 | 0.00904 | -0.143 | 42.399
-2 | 0.444 | 0.00898 | -0.143 | 49.439
-1.5 | 0.505 | 0.00908 | -0.144 | 55.645
-1 | 0.566 | 0.00907 | -0.144 | 62.394
-0.5 | 0.627 | 0.00893 | -0.145 | 70.159
0 | 0.643 | 0.00901 | -0.145 | 71.404
0.5 | 0.699 | 0.01091 | -0.145 | 64.108
1 | 0.755 | 0.01068 | -0.146 | 70.725
1.5 | 0.812 | 0.01009 | -0.146 | 80.415
2 | 0.868 | 0.01001 | -0.146 | 86.646
2.5 | 0.924 | 0.01037 | -0.147 | 89.067
3 | 0.98 | 0.01034 | -0.147 | 94.752
3.5 | 1.035 | 0.01073 | -0.148 | 96.497
4 | 1.091 | 0.01068 | -0.148 | 102.18
4.5 | 1.146 | 0.01203 | -0.148 | 95.273
5 | 1.202 | 0.01259 | -0.148 | 95.429
5.5 | 1.257 | 0.01322 | -0.149 | 95.031
6 | 1.311 | 0.01393 | -0.149 | 94.126
6.5 | 1.366 | 0.01483 | -0.149 | 92.075
7 | 1.42 | 0.01603 | -0.149 | 88.549
7.5 | 1.468 | 0.0221 | -0.149 | 66.437
8 | 1.521 | 0.02321 | -0.149 | 65.548
8.5 | 1.574 | 0.0243 | -0.149 | 64.769
9 | 1.626 | 0.02543 | -0.149 | 63.936
9.5 | 1.661 | 0.02662 | -0.149 | 62.392
10 | 1.686 | 0.02789 | -0.149 | 60.467
10.5 | 1.706 | 0.02926 | -0.149 | 58.292
11 | 1.72 | 0.03075 | -0.149 | 55.931
11.5 | 1.728 | 0.0324 | -0.149 | 53.338
12 | 1.731 | 0.03421 | -0.149 | 50.601
12.5 | 1.728 | 0.03619 | -0.148 | 47.741
13 | 1.719 | 0.03847 | -0.148 | 44.678
13.5 | 1.701 | 0.04137 | -0.147 | 41.128
14 | 1.677 | 0.04478 | -0.146 | 37.463
14.5 | 1.637 | 0.0501 | -0.144 | 32.685
15 | 1.574 | 0.06058 | -0.139 | 25.974
15.5 | 1.46 | 0.0896 | -0.124 | 16.288
16 | 1.357 | 0.12469 | -0.098 | 10.884
16.5 | 1.314 | 0.1378 | -0.089 | 9.535
17 | 1.276 | 0.14781 | -0.083 | 8.631

## 28. Re 500k Mach 0.10 (2)
BIGFOIL.COM POLAR EXPORT
NACA5512
NACA5512 |  |  |  | Cl Max: | 1.5023 | at alpha= | 15.5 | deg
XFOIL ncrit=9 |  |  |  | L/D Max: | 123.242 | at alpha= | 4 | deg
Re: | 500000 |  |  | Cd Min: | 0.18455 | at alpha= | -16.5 | deg
Mach: | 0.1 |  |  | Cl=0 at alpha= | -5.3708 | deg
|  |  |  | @ Cl=0.1, Cd= | 0.010572
|  |  |  | @ Cl=0.4, Cd= | 0.0086386
|  |  |  | @ Cl=0.6, Cd= | 0.0079886
alpha (deg) | Cl | Cd | Cm | Cl/Cd
-16.5 | -0.3949 | 0.18455 | -0.0365 | -2.1398
-16 | -0.3887 | 0.17973 | -0.0367 | -2.1627
-15.5 | -0.3992 | 0.17212 | -0.0394 | -2.3193
-15 | -0.393 | 0.16652 | -0.0382 | -2.3601
-14.5 | -0.3857 | 0.16282 | -0.0365 | -2.3689
-14 | -0.3829 | 0.15872 | -0.0353 | -2.4124
-13.5 | -0.3823 | 0.14837 | -0.0435 | -2.5767
-13 | -0.3597 | 0.14073 | -0.0471 | -2.556
-12.5 | -0.3333 | 0.13484 | -0.0511 | -2.4718
-12 | -0.5644 | 0.06873 | -0.0869 | -8.2118
-11.5 | -0.6397 | 0.03742 | -0.1275 | -17.0951
-11 | -0.6182 | 0.02962 | -0.1345 | -20.871
-10.5 | -0.5732 | 0.02665 | -0.1364 | -21.5084
-10 | -0.5137 | 0.02384 | -0.1402 | -21.5478
-9.5 | -0.4626 | 0.02174 | -0.1411 | -21.2787
-9 | -0.4035 | 0.01938 | -0.1436 | -20.8204
-8.5 | -0.3516 | 0.01814 | -0.1435 | -19.3826
-8 | -0.2933 | 0.01638 | -0.1448 | -17.906
-7.5 | -0.239 | 0.0155 | -0.1447 | -15.4194
-7 | -0.1804 | 0.01414 | -0.1456 | -12.7581
-6.5 | -0.1267 | 0.01332 | -0.1451 | -9.512
-6 | -0.0676 | 0.01249 | -0.1458 | -5.4123
-5.5 | -0.0154 | 0.0118 | -0.1451 | -1.3051
-5 | 0.0442 | 0.0111 | -0.1458 | 3.982
-4.5 | 0.0969 | 0.0106 | -0.145 | 9.1415
-4 | 0.1531 | 0.0101 | -0.1449 | 15.1584
-3.5 | 0.2103 | 0.00966 | -0.145 | 21.7702
-3 | 0.2645 | 0.00931 | -0.1445 | 28.4103
-2.5 | 0.3209 | 0.00902 | -0.1445 | 35.5765
-2 | 0.3776 | 0.00873 | -0.1445 | 43.2532
-1.5 | 0.4315 | 0.00851 | -0.144 | 50.7051
-1 | 0.4862 | 0.00835 | -0.1436 | 58.2275
-0.5 | 0.541 | 0.00819 | -0.1432 | 66.0562
0 | 0.5955 | 0.00802 | -0.1427 | 74.2519
1 | 0.6943 | 0.00733 | -0.1394 | 94.7203
1.5 | 0.7849 | 0.00718 | -0.1469 | 109.3175
2 | 0.8363 | 0.00735 | -0.1458 | 113.7823
2.5 | 0.8865 | 0.00756 | -0.1444 | 117.2619
3 | 0.935 | 0.00778 | -0.1426 | 120.1799
3.5 | 0.9837 | 0.00805 | -0.1409 | 122.1988
4 | 1.0303 | 0.00836 | -0.1388 | 123.2416
4.5 | 1.0746 | 0.00874 | -0.1362 | 122.9519
5 | 1.1165 | 0.00919 | -0.1332 | 121.4908
5.5 | 1.1553 | 0.00972 | -0.1296 | 118.858
6 | 1.1924 | 0.01031 | -0.1258 | 115.6547
6.5 | 1.2218 | 0.0111 | -0.1205 | 110.0721
7 | 1.2495 | 0.01211 | -0.1152 | 103.1792
7.5 | 1.2757 | 0.01335 | -0.1099 | 95.5581
8 | 1.2972 | 0.01496 | -0.1042 | 86.7112
8.5 | 1.3153 | 0.0169 | -0.0984 | 77.8284
9 | 1.3338 | 0.01894 | -0.0929 | 70.4224
9.5 | 1.3537 | 0.021 | -0.088 | 64.4619
10 | 1.3745 | 0.0231 | -0.0835 | 59.5022
10.5 | 1.3957 | 0.02525 | -0.0793 | 55.2752
11 | 1.4157 | 0.02758 | -0.0753 | 51.3307
11.5 | 1.4334 | 0.03017 | -0.0713 | 47.5108
12 | 1.4454 | 0.03335 | -0.0672 | 43.3403
12.5 | 1.4636 | 0.03616 | -0.0641 | 40.4757
13 | 1.4667 | 0.04048 | -0.0602 | 36.2327
13.5 | 1.4822 | 0.04387 | -0.0577 | 33.7862
14 | 1.4913 | 0.04805 | -0.0552 | 31.0364
14.5 | 1.4905 | 0.05342 | -0.0527 | 27.9015
15 | 1.4978 | 0.05819 | -0.0511 | 25.7398
15.5 | 1.5023 | 0.06347 | -0.0498 | 23.6695
16 | 1.4994 | 0.0697 | -0.0488 | 21.5122
16.5 | 1.4964 | 0.07613 | -0.0481 | 19.6559
17 | 1.4962 | 0.08257 | -0.0481 | 18.1204
17.5 | 1.4935 | 0.08941 | -0.0485 | 16.7039
18 | 1.4892 | 0.09668 | -0.0495 | 15.4034
18.5 | 1.4829 | 0.10419 | -0.0507 | 14.2327
19 | 1.4729 | 0.11211 | -0.052 | 13.138
19.5 | 1.4633 | 0.12096 | -0.0551 | 12.0974
20 | 1.4526 | 0.13019 | -0.0589 | 11.1575

## 29. Re 500k Mach 0.25 (1)
BIGFOIL.COM POLAR EXPORT
NACA5512
NACA5512 |  |  |  | Cl Max: | 1.696 | at alpha= | 10.5 | deg
JavaFoil+Calcfoil stall+Eppler ext transition |  |  |  | L/D Max: | 99.188 | at alpha= | 3.5 | deg
Re: | 500000 |  |  | Cd Min: | 0.00906 | at alpha= | -2 | deg
Mach: | 0.25 |  |  | Cl=0 at alpha= | -5.6429 | deg
|  |  |  | @ Cl=0.1, Cd= | 0.0095114
|  |  |  | @ Cl=0.4, Cd= | 0.0091052
|  |  |  | @ Cl=0.6, Cd= | 0.0091319
alpha (deg) | Cl | Cd | Cm | Cl/Cd
-18.5 | -0.293 | 0.22928 | -0.053 | -1.279
-18 | -0.335 | 0.21795 | -0.052 | -1.536
-17.5 | -0.372 | 0.20078 | -0.052 | -1.852
-17 | -0.405 | 0.18463 | -0.052 | -2.193
-16.5 | -0.434 | 0.17134 | -0.051 | -2.534
-16 | -0.46 | 0.15906 | -0.053 | -2.89
-15.5 | -0.481 | 0.14665 | -0.055 | -3.277
-15 | -0.497 | 0.13488 | -0.056 | -3.684
-14.5 | -0.509 | 0.1259 | -0.058 | -4.039
-14 | -0.515 | 0.11702 | -0.059 | -4.401
-13.5 | -0.516 | 0.10909 | -0.061 | -4.732
-13 | -0.512 | 0.10177 | -0.062 | -5.033
-12.5 | -0.503 | 0.09444 | -0.064 | -5.325
-12 | -0.489 | 0.08828 | -0.066 | -5.536
-11.5 | -0.47 | 0.08228 | -0.068 | -5.708
-11 | -0.446 | 0.07656 | -0.071 | -5.827
-10.5 | -0.418 | 0.07103 | -0.075 | -5.887
-10 | -0.386 | 0.06569 | -0.078 | -5.877
-9.5 | -0.351 | 0.06029 | -0.083 | -5.827
-9 | -0.315 | 0.05368 | -0.09 | -5.865
-8.5 | -0.3 | 0.04536 | -0.1 | -6.603
-8 | -0.254 | 0.03542 | -0.111 | -7.167
-7.5 | -0.209 | 0.02378 | -0.123 | -8.802
-7 | -0.17 | 0.01051 | -0.142 | -16.192
-6.5 | -0.108 | 0.01024 | -0.143 | -10.501
-6 | -0.045 | 0.00979 | -0.143 | -4.578
-5.5 | 0.018 | 0.00963 | -0.144 | 1.854
-5 | 0.081 | 0.00949 | -0.144 | 8.486
-4.5 | 0.143 | 0.00956 | -0.145 | 14.975
-4 | 0.206 | 0.00946 | -0.145 | 21.758
-3.5 | 0.269 | 0.00922 | -0.146 | 29.141
-3 | 0.331 | 0.00914 | -0.146 | 36.236
-2.5 | 0.394 | 0.00911 | -0.147 | 43.241
-2 | 0.456 | 0.00906 | -0.147 | 50.376
-1.5 | 0.519 | 0.00915 | -0.148 | 56.687
-1 | 0.581 | 0.00915 | -0.148 | 63.512
-0.5 | 0.644 | 0.00909 | -0.149 | 70.869
0 | 0.65 | 0.0106 | -0.149 | 61.37
0.5 | 0.707 | 0.01076 | -0.149 | 65.734
1 | 0.764 | 0.01054 | -0.15 | 72.533
1.5 | 0.821 | 0.00992 | -0.15 | 82.815
2 | 0.878 | 0.00983 | -0.15 | 89.296
2.5 | 0.935 | 0.01021 | -0.151 | 91.519
3 | 0.991 | 0.01022 | -0.151 | 96.994
3.5 | 1.048 | 0.01056 | -0.151 | 99.188
4 | 1.104 | 0.01191 | -0.152 | 92.676
4.5 | 1.16 | 0.01244 | -0.152 | 93.204
5 | 1.216 | 0.01306 | -0.152 | 93.061
5.5 | 1.271 | 0.01377 | -0.153 | 92.289
6 | 1.326 | 0.01462 | -0.153 | 90.752
6.5 | 1.381 | 0.01568 | -0.153 | 88.116
7 | 1.431 | 0.02195 | -0.153 | 65.187
7.5 | 1.484 | 0.02335 | -0.153 | 63.565
8 | 1.537 | 0.02453 | -0.153 | 62.681
8.5 | 1.59 | 0.02579 | -0.153 | 61.669
9 | 1.643 | 0.0271 | -0.153 | 60.61
9.5 | 1.672 | 0.0285 | -0.153 | 58.674
10 | 1.688 | 0.03005 | -0.153 | 56.188
10.5 | 1.696 | 0.03174 | -0.153 | 53.425
11 | 1.695 | 0.03363 | -0.153 | 50.399
11.5 | 1.685 | 0.03575 | -0.152 | 47.124
12 | 1.665 | 0.03823 | -0.152 | 43.56
12.5 | 1.634 | 0.04136 | -0.151 | 39.518
13 | 1.587 | 0.04595 | -0.149 | 34.544
13.5 | 1.501 | 0.0572 | -0.142 | 26.251
14 | 1.299 | 0.10981 | -0.095 | 11.827
14.5 | 1.239 | 0.12148 | -0.084 | 10.196
15 | 1.178 | 0.13156 | -0.077 | 8.953
15.5 | 1.113 | 0.14183 | -0.072 | 7.848

## 30. Re 500k Mach 0.25 (2)
BIGFOIL.COM POLAR EXPORT
NACA5512
NACA5512 |  |  |  | Cl Max: | 1.4617 | at alpha= | 15 | deg
XFOIL ncrit=9 |  |  |  | L/D Max: | 121.323 | at alpha= | 4 | deg
Re: | 500000 |  |  | Cd Min: | 0.17038 | at alpha= | -15 | deg
Mach: | 0.25 |  |  | Cl=0 at alpha= | -5.3399 | deg
|  |  |  | @ Cl=0.1, Cd= | 0.010813
|  |  |  | @ Cl=0.4, Cd= | 0.0088696
|  |  |  | @ Cl=0.6, Cd= | 0.008249
alpha (deg) | Cl | Cd | Cm | Cl/Cd
-15 | -0.3914 | 0.17038 | -0.0379 | -2.2972
-14.5 | -0.3837 | 0.16654 | -0.0361 | -2.304
-14 | -0.3723 | 0.16129 | -0.0374 | -2.3083
-13.5 | -0.3649 | 0.15077 | -0.0472 | -2.4202
-13 | -0.3388 | 0.14334 | -0.0506 | -2.3636
-12.5 | -0.3131 | 0.13707 | -0.0548 | -2.2842
-11.5 | -0.2937 | 0.11621 | -0.0712 | -2.5273
-11 | -0.2583 | 0.1116 | -0.0741 | -2.3145
-10.5 | -0.287 | 0.09121 | -0.086 | -3.1466
-10 | -0.4867 | 0.03415 | -0.1421 | -14.2518
-9.5 | -0.4571 | 0.02707 | -0.1481 | -16.8859
-9 | -0.4081 | 0.02236 | -0.1511 | -18.2513
-8.5 | -0.3604 | 0.02043 | -0.1504 | -17.6407
-8 | -0.2982 | 0.01833 | -0.1519 | -16.2684
-7.5 | -0.2489 | 0.01657 | -0.1508 | -15.0211
-7 | -0.1848 | 0.01508 | -0.1519 | -12.2546
-6.5 | -0.1336 | 0.014 | -0.1505 | -9.5429
-6 | -0.0766 | 0.01297 | -0.1502 | -5.9059
-5.5 | -0.0179 | 0.01215 | -0.1501 | -1.4733
-5 | 0.038 | 0.0115 | -0.1494 | 3.3043
-4.5 | 0.0992 | 0.01082 | -0.1498 | 9.1682
-4 | 0.1544 | 0.01033 | -0.149 | 14.9468
-3.5 | 0.2123 | 0.00991 | -0.1487 | 21.4228
-3 | 0.2725 | 0.0095 | -0.1489 | 28.6842
-2.5 | 0.3277 | 0.00919 | -0.1482 | 35.6583
-2 | 0.3848 | 0.00893 | -0.1479 | 43.0907
-1.5 | 0.4427 | 0.0087 | -0.1477 | 50.8851
-1 | 0.5005 | 0.00852 | -0.1475 | 58.7441
-0.5 | 0.5558 | 0.00837 | -0.1468 | 66.4038
0 | 0.6106 | 0.00822 | -0.146 | 74.2822
0.5 | 0.6646 | 0.00806 | -0.145 | 82.4566
1 | 0.7151 | 0.00774 | -0.1432 | 92.3902
1.5 | 0.8033 | 0.00736 | -0.1496 | 109.144
2 | 0.8564 | 0.00755 | -0.1483 | 113.4305
2.5 | 0.908 | 0.00778 | -0.1467 | 116.7095
3 | 0.9581 | 0.00804 | -0.1448 | 119.1667
3.5 | 1.0073 | 0.00832 | -0.1427 | 121.0697
4 | 1.0543 | 0.00869 | -0.1401 | 121.3234
4.5 | 1.0984 | 0.00908 | -0.1369 | 120.9692
5 | 1.1397 | 0.00956 | -0.1332 | 119.2155
5.5 | 1.1758 | 0.01016 | -0.1285 | 115.7283
6 | 1.2097 | 0.01084 | -0.1234 | 111.5959
6.5 | 1.2395 | 0.01177 | -0.1179 | 105.3101
7 | 1.2662 | 0.01298 | -0.112 | 97.5501
7.5 | 1.2889 | 0.01454 | -0.1059 | 88.6451
8 | 1.3072 | 0.0165 | -0.0995 | 79.2242
8.5 | 1.3226 | 0.01881 | -0.0932 | 70.3137
9 | 1.3389 | 0.02123 | -0.0874 | 63.0664
9.5 | 1.3582 | 0.02361 | -0.0824 | 57.5265
10 | 1.3766 | 0.02617 | -0.0775 | 52.6022
10.5 | 1.3952 | 0.02886 | -0.0731 | 48.3437
11 | 1.4099 | 0.03198 | -0.0687 | 44.0869
11.5 | 1.4269 | 0.03511 | -0.0649 | 40.6408
12 | 1.4383 | 0.03889 | -0.0612 | 36.9838
12.5 | 1.4461 | 0.04321 | -0.0578 | 33.4668
13 | 1.4512 | 0.04801 | -0.0547 | 30.227
13.5 | 1.459 | 0.05282 | -0.0523 | 27.6221
14 | 1.4546 | 0.05901 | -0.05 | 24.6501
14.5 | 1.4604 | 0.06448 | -0.0485 | 22.6489
15 | 1.4617 | 0.07057 | -0.0473 | 20.7128
15.5 | 1.46 | 0.07723 | -0.0467 | 18.9046
16 | 1.4516 | 0.08471 | -0.0463 | 17.1361
16.5 | 1.4477 | 0.09219 | -0.0469 | 15.7034
17 | 1.4399 | 0.10041 | -0.0481 | 14.3402
17.5 | 1.4302 | 0.10912 | -0.0501 | 13.1067
18 | 1.4192 | 0.11824 | -0.053 | 12.0027
18.5 | 1.4047 | 0.12806 | -0.0565 | 10.9691
19 | 1.3827 | 0.13975 | -0.062 | 9.8941
19.5 | 1.3588 | 0.15283 | -0.0694 | 8.8909
20 | 1.3308 | 0.16764 | -0.0788 | 7.9384

## 31. Re 500k Mach 0.50 (1)
BIGFOIL.COM POLAR EXPORT
NACA5512
NACA5512 |  |  |  | Cl Max: | 1.404 | at alpha= | 20 | deg
JavaFoil+Calcfoil stall+Eppler ext transition |  |  |  | L/D Max: | 48.428 | at alpha= | 3.5 | deg
Re: | 500000 |  |  | Cd Min: | 0.00959 | at alpha= | -4 | deg
Mach: | 0.5 |  |  | Cl=0 at alpha= | -5.5909 | deg
|  |  |  | @ Cl=0.1, Cd= | 0.0096629
|  |  |  | @ Cl=0.4, Cd= | 0.0106
|  |  |  | @ Cl=0.6, Cd= | 0.012465
alpha (deg) | Cl | Cd | Cm | Cl/Cd
-20 | -0.803 | 0.2359 | -0.082 | -3.405
-19.5 | -0.776 | 0.2311 | -0.083 | -3.357
-19 | -0.747 | 0.2224 | -0.081 | -3.36
-18.5 | -0.72 | 0.218 | -0.082 | -3.303
-18 | -0.693 | 0.21351 | -0.082 | -3.244
-17.5 | -0.664 | 0.20111 | -0.08 | -3.302
-17 | -0.637 | 0.19656 | -0.081 | -3.238
-16.5 | -0.609 | 0.19239 | -0.081 | -3.165
-16 | -0.58 | 0.18396 | -0.079 | -3.155
-15.5 | -0.553 | 0.18288 | -0.079 | -3.023
-15 | -0.524 | 0.17431 | -0.077 | -3.008
-14.5 | -0.497 | 0.17043 | -0.078 | -2.914
-14 | -0.469 | 0.16892 | -0.078 | -2.776
-13.5 | -0.44 | 0.15973 | -0.076 | -2.758
-13 | -0.413 | 0.15523 | -0.076 | -2.659
-12.5 | -0.384 | 0.14696 | -0.074 | -2.615
-12 | -0.357 | 0.14442 | -0.074 | -2.469
-11.5 | -0.328 | 0.13409 | -0.072 | -2.448
-11 | -0.3 | 0.1362 | -0.072 | -2.205
-10.5 | -0.272 | 0.12399 | -0.07 | -2.195
-10 | -0.244 | 0.11793 | -0.067 | -2.069
-9.5 | -0.216 | 0.11483 | -0.068 | -1.882
-9 | -0.188 | 0.07548 | -0.066 | -2.491
-8.5 | -0.321 | 0.07482 | -0.06 | -4.29
-8 | -0.266 | 0.06141 | -0.072 | -4.324
-7.5 | -0.21 | 0.05462 | -0.082 | -3.849
-7 | -0.155 | 0.04783 | -0.096 | -3.247
-6.5 | -0.101 | 0.03689 | -0.117 | -2.745
-6 | -0.045 | 0.0232 | -0.137 | -1.93
-5.5 | 0.01 | 0.01035 | -0.161 | 0.961
-5 | 0.045 | 0.00989 | -0.161 | 4.536
-4.5 | 0.08 | 0.00976 | -0.162 | 8.171
-4 | 0.115 | 0.00959 | -0.162 | 11.957
-3.5 | 0.15 | 0.0108 | -0.163 | 13.853
-3 | 0.184 | 0.01089 | -0.163 | 16.944
-2.5 | 0.219 | 0.01085 | -0.164 | 20.215
-2 | 0.254 | 0.01055 | -0.164 | 24.091
-1.5 | 0.289 | 0.01062 | -0.165 | 27.215
-1 | 0.324 | 0.01042 | -0.165 | 31.088
-0.5 | 0.359 | 0.01054 | -0.166 | 34.025
0 | 0.392 | 0.01065 | -0.166 | 36.801
0.5 | 0.427 | 0.01043 | -0.167 | 40.89
1 | 0.461 | 0.01065 | -0.167 | 43.292
1.5 | 0.495 | 0.01174 | -0.167 | 42.184
2 | 0.529 | 0.01132 | -0.168 | 46.752
2.5 | 0.563 | 0.01183 | -0.168 | 47.636
3 | 0.597 | 0.01241 | -0.169 | 48.145
3.5 | 0.631 | 0.01303 | -0.169 | 48.428
4 | 0.665 | 0.01375 | -0.169 | 48.328
4.5 | 0.698 | 0.01462 | -0.17 | 47.767
5 | 0.731 | 0.01561 | -0.17 | 46.848
5.5 | 0.764 | 0.01686 | -0.17 | 45.328
6 | 0.797 | 0.0186 | -0.17 | 42.832
6.5 | 0.825 | 0.02643 | -0.169 | 31.209
7 | 0.856 | 0.02841 | -0.169 | 30.129
7.5 | 0.887 | 0.03057 | -0.169 | 29.008
8 | 0.917 | 0.03314 | -0.169 | 27.658
8.5 | 0.945 | 0.03642 | -0.168 | 25.934
9 | 0.808 | 0.0754 | -0.062 | 10.716
9.5 | 0.835 | 0.08236 | -0.068 | 10.143
10 | 0.863 | 0.1207 | -0.071 | 7.146
10.5 | 0.89 | 0.12411 | -0.075 | 7.17
11 | 0.917 | 0.1361 | -0.079 | 6.74
11.5 | 0.944 | 0.13776 | -0.08 | 6.854
12 | 0.971 | 0.14481 | -0.082 | 6.708
12.5 | 0.999 | 0.15359 | -0.086 | 6.503
13 | 1.026 | 0.15738 | -0.089 | 6.522
13.5 | 1.053 | 0.16363 | -0.089 | 6.434
14 | 1.08 | 0.17301 | -0.092 | 6.244
14.5 | 1.108 | 0.17681 | -0.095 | 6.267
15 | 1.134 | 0.18255 | -0.096 | 6.213
15.5 | 1.162 | 0.19384 | -0.098 | 5.994
16 | 1.19 | 0.20295 | -0.101 | 5.862
16.5 | 1.216 | 0.20297 | -0.101 | 5.989
17 | 1.243 | 0.20827 | -0.104 | 5.969
17.5 | 1.269 | 0.22079 | -0.104 | 5.749
18 | 1.297 | 0.22277 | -0.106 | 5.821
18.5 | 1.323 | 0.23213 | -0.108 | 5.701
19 | 1.35 | 0.23863 | -0.109 | 5.659
19.5 | 1.378 | 0.24337 | -0.111 | 5.663
20 | 1.404 | 0.24764 | -0.112 | 5.668

## 32. Re 500k Mach 0.50 (2)
BIGFOIL.COM POLAR EXPORT
NACA5512
NACA5512 |  |  |  | Cl Max: | 1.376 | at alpha= | 11 | deg
XFOIL ncrit=9 |  |  |  | L/D Max: | 112.999 | at alpha= | 3.5 | deg
Re: | 500000 |  |  | Cd Min: | 0.23825 | at alpha= | -19.5 | deg
Mach: | 0.5 |  |  | Cl=0 at alpha= | -5.221 | deg
|  |  |  | @ Cl=0.1, Cd= | 0.012449
|  |  |  | @ Cl=0.4, Cd= | 0.0098811
|  |  |  | @ Cl=0.6, Cd= | 0.0092551
alpha (deg) | Cl | Cd | Cm | Cl/Cd
-19.5 | -0.4752 | 0.23825 | -0.0307 | -1.9945
-19 | -0.4606 | 0.23255 | -0.0324 | -1.9806
-18.5 | -0.4474 | 0.2266 | -0.034 | -1.9744
-18 | -0.4387 | 0.21992 | -0.0364 | -1.9948
-17.5 | -0.4291 | 0.21364 | -0.0374 | -2.0085
-17 | -0.4166 | 0.20848 | -0.0369 | -1.9983
-16.5 | -0.4069 | 0.20355 | -0.0369 | -1.999
-16 | -0.4003 | 0.1979 | -0.0371 | -2.0227
-15.5 | -0.4027 | 0.1919 | -0.0388 | -2.0985
-15 | -0.3801 | 0.18472 | -0.0405 | -2.0577
-14.5 | -0.3475 | 0.17698 | -0.0472 | -1.9635
-14 | -0.32 | 0.16838 | -0.0544 | -1.9005
-13.5 | -0.2996 | 0.15876 | -0.0626 | -1.8871
-13 | -0.2691 | 0.15183 | -0.0667 | -1.7724
-12.5 | -0.2419 | 0.14401 | -0.0729 | -1.6797
-12 | -0.232 | 0.13426 | -0.0826 | -1.728
-11.5 | -0.1988 | 0.12625 | -0.0868 | -1.5747
-11 | -0.1707 | 0.11992 | -0.0909 | -1.4234
-10 | -0.1362 | 0.10082 | -0.1053 | -1.3509
-9.5 | -0.1163 | 0.09227 | -0.1118 | -1.2604
-9 | -0.0995 | 0.08222 | -0.121 | -1.2102
-8.5 | -0.0951 | 0.07183 | -0.1292 | -1.324
-8 | -0.1085 | 0.05903 | -0.1397 | -1.838
-7.5 | -0.1526 | 0.0453 | -0.1504 | -3.3687
-7 | -0.1708 | 0.02823 | -0.1723 | -6.0503
-6.5 | -0.1436 | 0.02165 | -0.1745 | -6.6328
-6 | -0.1003 | 0.0173 | -0.1728 | -5.7977
-5.5 | -0.0346 | 0.0152 | -0.172 | -2.2763
-5 | 0.0274 | 0.01373 | -0.1702 | 1.9956
-4.5 | 0.0901 | 0.01258 | -0.1683 | 7.1622
-4 | 0.1582 | 0.01168 | -0.1675 | 13.5445
-3.5 | 0.2255 | 0.01104 | -0.1667 | 20.4257
-3 | 0.2892 | 0.01049 | -0.1654 | 27.5691
-2.5 | 0.3545 | 0.01011 | -0.1645 | 35.0643
-2 | 0.4201 | 0.00978 | -0.1637 | 42.955
-1.5 | 0.4872 | 0.00953 | -0.1634 | 51.1228
-1 | 0.5505 | 0.00935 | -0.1624 | 58.877
-0.5 | 0.6131 | 0.00923 | -0.1612 | 66.4247
0 | 0.675 | 0.00916 | -0.1599 | 73.69
0.5 | 0.7359 | 0.00908 | -0.1584 | 81.0463
1 | 0.796 | 0.00902 | -0.1567 | 88.2483
1.5 | 0.8509 | 0.00884 | -0.1539 | 96.2557
2 | 0.9374 | 0.00857 | -0.1575 | 109.3816
2.5 | 0.9915 | 0.00888 | -0.1543 | 111.6554
3 | 1.044 | 0.00926 | -0.1506 | 112.743
3.5 | 1.0927 | 0.00967 | -0.1461 | 112.999
4 | 1.1362 | 0.01019 | -0.1404 | 111.5015
4.5 | 1.1764 | 0.01082 | -0.1342 | 108.7246
5 | 1.2147 | 0.01165 | -0.1278 | 104.2661
5.5 | 1.2498 | 0.01271 | -0.1211 | 98.332
6 | 1.2802 | 0.01411 | -0.1138 | 90.73
6.5 | 1.3068 | 0.0159 | -0.1065 | 82.1887
7 | 1.3235 | 0.01841 | -0.0985 | 71.8903
7.5 | 1.3324 | 0.02166 | -0.0904 | 61.5143
8 | 1.3378 | 0.0255 | -0.0829 | 52.4627
8.5 | 1.3449 | 0.02962 | -0.0763 | 45.4051
9 | 1.355 | 0.03393 | -0.0707 | 39.9352
9.5 | 1.3643 | 0.03864 | -0.0657 | 35.308
10 | 1.3703 | 0.04394 | -0.0612 | 31.1857
10.5 | 1.3755 | 0.04961 | -0.0574 | 27.7263
11 | 1.376 | 0.05596 | -0.054 | 24.589
11.5 | 1.3744 | 0.0628 | -0.0514 | 21.8854
12 | 1.3714 | 0.06996 | -0.049 | 19.6026
12.5 | 1.3665 | 0.07768 | -0.0475 | 17.5914
13 | 1.3537 | 0.08662 | -0.0474 | 15.628
13.5 | 1.3365 | 0.09659 | -0.0483 | 13.8368
14 | 1.3117 | 0.10817 | -0.0515 | 12.1263
14.5 | 1.2831 | 0.121 | -0.0567 | 10.6041
15 | 1.2538 | 0.13492 | -0.0639 | 9.2929
15.5 | 1.2261 | 0.1495 | -0.0725 | 8.2013
16 | 1.2013 | 0.1646 | -0.082 | 7.2983

## 33. Re 750k Mach 0.00 (1)
BIGFOIL.COM POLAR EXPORT
NACA5512
NACA5512 |  |  |  | Cl Max: | 1.745 | at alpha= | 12.5 | deg
JavaFoil+Calcfoil stall+Eppler ext transition |  |  |  | L/D Max: | 110.688 | at alpha= | 5 | deg
Re: | 750000 |  |  | Cd Min: | 0.00786 | at alpha= | 1.5 | deg
Mach: | 0 |  |  | Cl=0 at alpha= | -5.6417 | deg
|  |  |  | @ Cl=0.1, Cd= | 0.0088839
|  |  |  | @ Cl=0.4, Cd= | 0.0084144
|  |  |  | @ Cl=0.6, Cd= | 0.008426
alpha (deg) | Cl | Cd | Cm | Cl/Cd
-20 | -0.606 | 0.19449 | -0.058 | -3.116
-19.5 | -0.617 | 0.18363 | -0.058 | -3.358
-19 | -0.626 | 0.17501 | -0.059 | -3.577
-18.5 | -0.634 | 0.16623 | -0.059 | -3.813
-18 | -0.639 | 0.15755 | -0.061 | -4.055
-17.5 | -0.642 | 0.14956 | -0.062 | -4.294
-17 | -0.644 | 0.14179 | -0.062 | -4.539
-16.5 | -0.643 | 0.13367 | -0.063 | -4.809
-16 | -0.64 | 0.12664 | -0.065 | -5.053
-15.5 | -0.635 | 0.11943 | -0.066 | -5.313
-15 | -0.626 | 0.11262 | -0.067 | -5.563
-14.5 | -0.616 | 0.10638 | -0.068 | -5.789
-14 | -0.602 | 0.09997 | -0.07 | -6.026
-13.5 | -0.586 | 0.09395 | -0.071 | -6.237
-13 | -0.567 | 0.08793 | -0.074 | -6.449
-12.5 | -0.545 | 0.08213 | -0.076 | -6.638
-12 | -0.521 | 0.07634 | -0.079 | -6.819
-11.5 | -0.494 | 0.07031 | -0.082 | -7.021
-11 | -0.464 | 0.06444 | -0.086 | -7.202
-10.5 | -0.433 | 0.05772 | -0.091 | -7.496
-10 | -0.399 | 0.05057 | -0.096 | -7.896
-9.5 | -0.366 | 0.04159 | -0.104 | -8.802
-9 | -0.332 | 0.03225 | -0.112 | -10.28
-8.5 | -0.316 | 0.02224 | -0.121 | -14.188
-8 | -0.286 | 0.01007 | -0.137 | -28.399
-7.5 | -0.225 | 0.00986 | -0.137 | -22.874
-7 | -0.165 | 0.00956 | -0.138 | -17.246
-6.5 | -0.104 | 0.00923 | -0.138 | -11.277
-6 | -0.043 | 0.00908 | -0.139 | -4.779
-5.5 | 0.017 | 0.00895 | -0.139 | 1.932
-5 | 0.078 | 0.00892 | -0.14 | 8.739
-4.5 | 0.139 | 0.00882 | -0.14 | 15.725
-4 | 0.199 | 0.00873 | -0.141 | 22.845
-3.5 | 0.26 | 0.00859 | -0.141 | 30.281
-3 | 0.321 | 0.00851 | -0.142 | 37.681
-2.5 | 0.381 | 0.00843 | -0.142 | 45.236
-2 | 0.442 | 0.00838 | -0.142 | 52.759
-1.5 | 0.502 | 0.0084 | -0.143 | 59.837
-1 | 0.563 | 0.0085 | -0.143 | 66.211
-0.5 | 0.623 | 0.00838 | -0.144 | 74.418
0 | 0.641 | 0.00845 | -0.144 | 75.9
0.5 | 0.698 | 0.0085 | -0.145 | 82.078
1 | 0.754 | 0.0085 | -0.145 | 88.685
1.5 | 0.811 | 0.00786 | -0.146 | 103.19
2 | 0.867 | 0.00827 | -0.146 | 104.848
2.5 | 0.922 | 0.01 | -0.146 | 92.231
3 | 0.978 | 0.01042 | -0.147 | 93.839
3.5 | 1.033 | 0.01041 | -0.147 | 99.298
4 | 1.089 | 0.01037 | -0.147 | 104.97
4.5 | 1.144 | 0.01084 | -0.148 | 105.563
5 | 1.2 | 0.01084 | -0.148 | 110.688
5.5 | 1.255 | 0.01233 | -0.148 | 101.774
6 | 1.309 | 0.01298 | -0.148 | 100.885
6.5 | 1.364 | 0.0138 | -0.149 | 98.8
7 | 1.418 | 0.0148 | -0.149 | 95.796
7.5 | 1.467 | 0.02039 | -0.149 | 71.939
8 | 1.52 | 0.02142 | -0.149 | 70.961
8.5 | 1.573 | 0.0224 | -0.149 | 70.207
9 | 1.625 | 0.02341 | -0.149 | 69.402
9.5 | 1.661 | 0.02447 | -0.149 | 67.884
10 | 1.688 | 0.02559 | -0.149 | 65.959
10.5 | 1.709 | 0.0268 | -0.149 | 63.789
11 | 1.726 | 0.02809 | -0.149 | 61.452
11.5 | 1.737 | 0.02952 | -0.149 | 58.856
12 | 1.744 | 0.03104 | -0.149 | 56.167
12.5 | 1.745 | 0.03269 | -0.149 | 53.376
13 | 1.74 | 0.03454 | -0.148 | 50.374
13.5 | 1.73 | 0.03668 | -0.148 | 47.161
14 | 1.714 | 0.03923 | -0.147 | 43.682
14.5 | 1.689 | 0.04218 | -0.146 | 40.037
15 | 1.657 | 0.04582 | -0.145 | 36.158
15.5 | 1.617 | 0.0508 | -0.143 | 31.829
16 | 1.563 | 0.05909 | -0.14 | 26.457
16.5 | 1.494 | 0.07339 | -0.134 | 20.359
17 | 1.405 | 0.09931 | -0.123 | 14.147
17.5 | 1.324 | 0.12841 | -0.108 | 10.315

## 34. Re 750k Mach 0.00 (2)
BIGFOIL.COM POLAR EXPORT
NACA5512
NACA5512 |  |  |  | Cl Max: | 1.5825 | at alpha= | 15.5 | deg
XFOIL ncrit=9 |  |  |  | L/D Max: | 138.631 | at alpha= | 4 | deg
Re: | 750000 |  |  | Cd Min: | 0.19967 | at alpha= | -18 | deg
Mach: | 0 |  |  | Cl=0 at alpha= | -5.4284 | deg
|  |  |  | @ Cl=0.1, Cd= | 0.0087883
|  |  |  | @ Cl=0.4, Cd= | 0.0073898
|  |  |  | @ Cl=0.6, Cd= | 0.0069603
alpha (deg) | Cl | Cd | Cm | Cl/Cd
-18 | -0.4202 | 0.19967 | -0.0329 | -2.1045
-17.5 | -0.4196 | 0.19179 | -0.0355 | -2.1878
-17 | -0.4161 | 0.18518 | -0.0363 | -2.247
-16.5 | -0.4057 | 0.18158 | -0.0356 | -2.2343
-16 | -0.3988 | 0.1777 | -0.0351 | -2.2442
-15.5 | -0.3949 | 0.17312 | -0.0347 | -2.2811
-15 | -0.3984 | 0.1625 | -0.0398 | -2.4517
-13.5 | -0.7535 | 0.05132 | -0.1045 | -14.6824
-13 | -0.767 | 0.03213 | -0.1335 | -23.8718
-12.5 | -0.7285 | 0.02758 | -0.1394 | -26.4141
-12 | -0.678 | 0.02468 | -0.1432 | -27.4716
-11.5 | -0.635 | 0.02151 | -0.145 | -29.5212
-11 | -0.5785 | 0.0198 | -0.1473 | -29.2172
-10.5 | -0.5314 | 0.01836 | -0.147 | -28.9434
-10 | -0.48 | 0.01704 | -0.1472 | -28.169
-9.5 | -0.4307 | 0.01538 | -0.1472 | -28.0039
-9 | -0.3803 | 0.01453 | -0.1467 | -26.1734
-7.5 | -0.2239 | 0.01181 | -0.1456 | -18.9585
-7 | -0.1704 | 0.0112 | -0.1453 | -15.2143
-6.5 | -0.1176 | 0.01053 | -0.1448 | -11.1681
-6 | -0.0618 | 0.01 | -0.1449 | -6.18
-5.5 | -0.0079 | 0.00963 | -0.1445 | -0.82035
-5 | 0.0473 | 0.00919 | -0.1444 | 5.1469
-4.5 | 0.1024 | 0.00877 | -0.1442 | 11.6762
-4 | 0.1567 | 0.00842 | -0.1439 | 18.6105
-3.5 | 0.2124 | 0.00814 | -0.1438 | 26.0934
-3 | 0.2679 | 0.00787 | -0.1437 | 34.0407
-2.5 | 0.3224 | 0.00765 | -0.1434 | 42.1438
-2 | 0.3773 | 0.00746 | -0.1432 | 50.5764
-1.5 | 0.4323 | 0.00729 | -0.143 | 59.3004
-1 | 0.4873 | 0.00718 | -0.1427 | 67.8691
-0.5 | 0.5408 | 0.00707 | -0.1422 | 76.4922
0 | 0.5943 | 0.00697 | -0.1416 | 85.2654
0.5 | 0.6471 | 0.00688 | -0.1409 | 94.0552
1 | 0.6985 | 0.00674 | -0.14 | 103.635
1.5 | 0.7435 | 0.00629 | -0.1375 | 118.2035
2 | 0.8329 | 0.00627 | -0.145 | 132.8389
2.5 | 0.8813 | 0.00652 | -0.1433 | 135.1687
3 | 0.9305 | 0.00674 | -0.1419 | 138.0564
3.5 | 0.9771 | 0.00705 | -0.1399 | 138.5957
4 | 1.0231 | 0.00738 | -0.1378 | 138.6314
4.5 | 1.0668 | 0.00779 | -0.1352 | 136.9448
5 | 1.1084 | 0.00827 | -0.1323 | 134.0266
5.5 | 1.1476 | 0.00885 | -0.129 | 129.6723
6 | 1.1833 | 0.00949 | -0.125 | 124.6891
6.5 | 1.2148 | 0.01036 | -0.1204 | 117.2587
7 | 1.2442 | 0.01145 | -0.1156 | 108.6638
7.5 | 1.2708 | 0.01278 | -0.1106 | 99.4366
8 | 1.2952 | 0.01429 | -0.1055 | 90.6368
8.5 | 1.3198 | 0.01586 | -0.1007 | 83.2156
9 | 1.3442 | 0.0175 | -0.096 | 76.8114
9.5 | 1.3702 | 0.01908 | -0.0918 | 71.8134
10 | 1.397 | 0.02068 | -0.0879 | 67.5532
10.5 | 1.4226 | 0.02239 | -0.0841 | 63.5373
11 | 1.4478 | 0.02419 | -0.0805 | 59.8512
11.5 | 1.4715 | 0.02617 | -0.0769 | 56.2285
12 | 1.49 | 0.02859 | -0.073 | 52.1161
12.5 | 1.5124 | 0.03081 | -0.0699 | 49.088
13 | 1.5264 | 0.0338 | -0.0663 | 45.1598
13.5 | 1.5453 | 0.03653 | -0.0634 | 42.3022
14 | 1.5548 | 0.04025 | -0.0603 | 38.6286
14.5 | 1.5639 | 0.04418 | -0.0576 | 35.3984
15 | 1.5759 | 0.04804 | -0.0555 | 32.8039
15.5 | 1.5825 | 0.05262 | -0.0536 | 30.0741
16 | 1.572 | 0.05932 | -0.0516 | 26.5003
16.5 | 1.5771 | 0.06456 | -0.0507 | 24.4284
17 | 1.5778 | 0.07047 | -0.0501 | 22.3897
17.5 | 1.5756 | 0.07696 | -0.05 | 20.473
18 | 1.5706 | 0.08406 | -0.0504 | 18.6843
18.5 | 1.557 | 0.09248 | -0.0515 | 16.8361
19 | 1.5359 | 0.10215 | -0.0532 | 15.0357
19.5 | 1.5287 | 0.11019 | -0.0552 | 13.8733
20 | 1.5174 | 0.11896 | -0.0579 | 12.7555

## 35. Re 750k Mach 0.10 (1)
BIGFOIL.COM POLAR EXPORT
NACA5512
NACA5512 |  |  |  | Cl Max: | 1.737 | at alpha= | 12 | deg
JavaFoil+Calcfoil stall+Eppler ext transition |  |  |  | L/D Max: | 110.305 | at alpha= | 5 | deg
Re: | 750000 |  |  | Cd Min: | 0.00788 | at alpha= | 1.5 | deg
Mach: | 0.1 |  |  | Cl=0 at alpha= | -5.6393 | deg
|  |  |  | @ Cl=0.1, Cd= | 0.0088364
|  |  |  | @ Cl=0.4, Cd= | 0.0084261
|  |  |  | @ Cl=0.6, Cd= | 0.0084475
alpha (deg) | Cl | Cd | Cm | Cl/Cd
-20 | -0.564 | 0.19978 | -0.057 | -2.825
-19.5 | -0.578 | 0.1893 | -0.057 | -3.053
-19 | -0.59 | 0.17958 | -0.058 | -3.288
-18.5 | -0.601 | 0.17049 | -0.059 | -3.527
-18 | -0.609 | 0.16118 | -0.059 | -3.779
-17.5 | -0.616 | 0.15288 | -0.061 | -4.026
-17 | -0.62 | 0.14421 | -0.062 | -4.298
-16.5 | -0.622 | 0.13619 | -0.063 | -4.567
-16 | -0.622 | 0.12895 | -0.064 | -4.821
-15.5 | -0.619 | 0.12146 | -0.065 | -5.095
-15 | -0.613 | 0.11444 | -0.066 | -5.359
-14.5 | -0.605 | 0.1078 | -0.067 | -5.609
-14 | -0.593 | 0.10152 | -0.069 | -5.845
-13.5 | -0.579 | 0.09517 | -0.071 | -6.082
-13 | -0.561 | 0.08923 | -0.073 | -6.29
-12.5 | -0.541 | 0.08337 | -0.075 | -6.485
-12 | -0.517 | 0.07757 | -0.078 | -6.668
-11.5 | -0.491 | 0.07158 | -0.081 | -6.862
-11 | -0.462 | 0.06566 | -0.085 | -7.042
-10.5 | -0.431 | 0.05912 | -0.09 | -7.295
-10 | -0.398 | 0.05216 | -0.095 | -7.633
-9.5 | -0.365 | 0.0434 | -0.103 | -8.406
-9 | -0.33 | 0.03417 | -0.111 | -9.66
-8.5 | -0.314 | 0.02432 | -0.119 | -12.907
-8 | -0.286 | 0.01276 | -0.137 | -22.4
-7.5 | -0.227 | 0.00989 | -0.138 | -22.909
-7 | -0.166 | 0.00966 | -0.138 | -17.144
-6.5 | -0.105 | 0.00925 | -0.139 | -11.311
-6 | -0.044 | 0.0091 | -0.139 | -4.796
-5.5 | 0.017 | 0.00896 | -0.14 | 1.939
-5 | 0.078 | 0.00884 | -0.14 | 8.865
-4.5 | 0.139 | 0.00883 | -0.141 | 15.787
-4 | 0.2 | 0.00874 | -0.141 | 22.932
-3.5 | 0.261 | 0.0086 | -0.142 | 30.399
-3 | 0.322 | 0.00852 | -0.142 | 37.82
-2.5 | 0.383 | 0.00844 | -0.143 | 45.405
-2 | 0.444 | 0.00839 | -0.143 | 52.953
-1.5 | 0.505 | 0.00841 | -0.144 | 60.052
-1 | 0.566 | 0.00852 | -0.144 | 66.426
-0.5 | 0.627 | 0.00839 | -0.145 | 74.653
0 | 0.643 | 0.00847 | -0.145 | 75.949
0.5 | 0.7 | 0.00852 | -0.145 | 82.094
1 | 0.756 | 0.00853 | -0.146 | 88.619
1.5 | 0.813 | 0.00788 | -0.146 | 103.161
2 | 0.869 | 0.01008 | -0.147 | 86.172
2.5 | 0.925 | 0.01005 | -0.147 | 92
3 | 0.98 | 0.01004 | -0.147 | 97.646
3.5 | 1.036 | 0.01046 | -0.148 | 99.02
4 | 1.092 | 0.01044 | -0.148 | 104.617
4.5 | 1.147 | 0.01091 | -0.148 | 105.135
5 | 1.203 | 0.0109 | -0.149 | 110.305
5.5 | 1.258 | 0.01242 | -0.149 | 101.307
6 | 1.313 | 0.01308 | -0.149 | 100.36
6.5 | 1.367 | 0.01391 | -0.149 | 98.312
7 | 1.421 | 0.01497 | -0.15 | 94.981
7.5 | 1.47 | 0.02059 | -0.149 | 71.416
8 | 1.524 | 0.02162 | -0.149 | 70.455
8.5 | 1.576 | 0.02263 | -0.15 | 69.65
9 | 1.629 | 0.02367 | -0.15 | 68.813
9.5 | 1.664 | 0.02476 | -0.15 | 67.209
10 | 1.69 | 0.02591 | -0.15 | 65.22
10.5 | 1.71 | 0.02716 | -0.15 | 62.96
11 | 1.724 | 0.02849 | -0.15 | 60.516
11.5 | 1.734 | 0.03 | -0.15 | 57.793
12 | 1.737 | 0.0316 | -0.149 | 54.978
12.5 | 1.735 | 0.03334 | -0.149 | 52.031
13 | 1.727 | 0.0353 | -0.149 | 48.917
13.5 | 1.712 | 0.03769 | -0.148 | 45.427
14 | 1.692 | 0.0403 | -0.148 | 41.977
14.5 | 1.66 | 0.0437 | -0.146 | 37.992
15 | 1.621 | 0.04811 | -0.145 | 33.692
15.5 | 1.572 | 0.0544 | -0.143 | 28.894
16 | 1.506 | 0.06542 | -0.138 | 23.027
16.5 | 1.402 | 0.09366 | -0.125 | 14.967
17 | 1.312 | 0.12464 | -0.108 | 10.523

## 36. Re 750k Mach 0.10 (2)
BIGFOIL.COM POLAR EXPORT
NACA5512
NACA5512 |  |  |  | Cl Max: | 1.5733 | at alpha= | 15.5 | deg
XFOIL ncrit=9 |  |  |  | L/D Max: | 138.277 | at alpha= | 4 | deg
Re: | 750000 |  |  | Cd Min: | 0.20031 | at alpha= | -18 | deg
Mach: | 0.1 |  |  | Cl=0 at alpha= | -5.4248 | deg
|  |  |  | @ Cl=0.1, Cd= | 0.0088703
|  |  |  | @ Cl=0.4, Cd= | 0.0074256
|  |  |  | @ Cl=0.6, Cd= | 0.0070049
alpha (deg) | Cl | Cd | Cm | Cl/Cd
-18 | -0.4205 | 0.20031 | -0.0329 | -2.0992
-17.5 | -0.4192 | 0.19258 | -0.0354 | -2.1768
-17 | -0.4162 | 0.18588 | -0.0364 | -2.2391
-16.5 | -0.4056 | 0.18224 | -0.0355 | -2.2256
-16 | -0.3987 | 0.17837 | -0.035 | -2.2352
-15.5 | -0.3946 | 0.17381 | -0.0346 | -2.2703
-15 | -0.3956 | 0.16303 | -0.0404 | -2.4265
-14.5 | -0.3738 | 0.15585 | -0.0445 | -2.3985
-14 | -0.3486 | 0.14994 | -0.049 | -2.3249
-13.5 | -0.3272 | 0.14291 | -0.0542 | -2.2896
-13 | -0.7249 | 0.04617 | -0.1136 | -15.7007
-12.5 | -0.7192 | 0.03026 | -0.1393 | -23.7673
-12 | -0.2955 | 0.11327 | -0.0728 | -2.6088
-11.5 | -0.635 | 0.02264 | -0.1466 | -28.0477
-11 | -0.5806 | 0.0205 | -0.1489 | -28.322
-10.5 | -0.5337 | 0.01892 | -0.1486 | -28.2082
-10 | -0.4825 | 0.01751 | -0.1487 | -27.5557
-9.5 | -0.4334 | 0.01567 | -0.1486 | -27.6579
-9 | -0.3834 | 0.01476 | -0.1479 | -25.9756
-8.5 | -0.3298 | 0.01363 | -0.1479 | -24.1966
-8 | -0.2791 | 0.01281 | -0.1471 | -21.7877
-7.5 | -0.2258 | 0.012 | -0.1466 | -18.8167
-7 | -0.1719 | 0.01128 | -0.1463 | -15.2394
-6.5 | -0.119 | 0.01061 | -0.1457 | -11.2158
-6 | -0.0624 | 0.01011 | -0.1458 | -6.1721
-5.5 | -0.0083 | 0.0097 | -0.1454 | -0.85567
-5 | 0.0469 | 0.00923 | -0.1452 | 5.0813
-4.5 | 0.103 | 0.00885 | -0.1451 | 11.6384
-4 | 0.1573 | 0.00845 | -0.1447 | 18.6154
-3.5 | 0.2131 | 0.00817 | -0.1445 | 26.0832
-2.5 | 0.324 | 0.00767 | -0.1441 | 42.2425
-2 | 0.3791 | 0.00749 | -0.1439 | 50.6142
-1.5 | 0.4343 | 0.00732 | -0.1436 | 59.3306
-1 | 0.4896 | 0.00721 | -0.1434 | 67.9057
-0.5 | 0.5437 | 0.00711 | -0.1428 | 76.4698
0 | 0.5973 | 0.00701 | -0.1423 | 85.2068
0.5 | 0.6503 | 0.00691 | -0.1416 | 94.11
1 | 0.702 | 0.00678 | -0.1406 | 103.5398
1.5 | 0.7481 | 0.00639 | -0.1383 | 117.0736
2 | 0.8367 | 0.00631 | -0.1455 | 132.599
2.5 | 0.8855 | 0.00654 | -0.1438 | 135.3976
3 | 0.9347 | 0.00678 | -0.1423 | 137.8614
3.5 | 0.9811 | 0.00711 | -0.1401 | 137.9887
4 | 1.0274 | 0.00743 | -0.138 | 138.2773
4.5 | 1.0712 | 0.00784 | -0.1354 | 136.6327
5 | 1.1125 | 0.00834 | -0.1323 | 133.3933
5.5 | 1.151 | 0.00894 | -0.1287 | 128.7472
6 | 1.1867 | 0.00957 | -0.1247 | 124.0021
6.5 | 1.2181 | 0.01048 | -0.1199 | 116.2309
7 | 1.2476 | 0.01159 | -0.1151 | 107.6445
7.5 | 1.2738 | 0.01296 | -0.11 | 98.287
8 | 1.298 | 0.01451 | -0.1048 | 89.4555
8.5 | 1.3217 | 0.01616 | -0.0997 | 81.7884
9 | 1.3468 | 0.01779 | -0.0951 | 75.7055
9.5 | 1.3727 | 0.01942 | -0.0909 | 70.6849
10 | 1.3981 | 0.02115 | -0.0868 | 66.104
10.5 | 1.4231 | 0.02297 | -0.0828 | 61.9547
11 | 1.4478 | 0.02485 | -0.0791 | 58.2616
11.5 | 1.4718 | 0.02688 | -0.0756 | 54.7545
12 | 1.4907 | 0.02934 | -0.0717 | 50.8078
12.5 | 1.5113 | 0.03179 | -0.0684 | 47.5401
13 | 1.5256 | 0.03486 | -0.0649 | 43.7636
13.5 | 1.5428 | 0.03786 | -0.062 | 40.7501
14 | 1.547 | 0.0422 | -0.0586 | 36.6588
14.5 | 1.5597 | 0.04595 | -0.0562 | 33.9434
15 | 1.5703 | 0.0501 | -0.0542 | 31.3433
15.5 | 1.5733 | 0.05521 | -0.0523 | 28.4966
16 | 1.5639 | 0.062 | -0.0507 | 25.2242
16.5 | 1.5675 | 0.06758 | -0.0499 | 23.1947
17 | 1.5661 | 0.07391 | -0.0495 | 21.1893
17.5 | 1.5622 | 0.08082 | -0.0497 | 19.3294
18 | 1.5548 | 0.08842 | -0.0504 | 17.5843
18.5 | 1.5374 | 0.09752 | -0.0518 | 15.765
19 | 1.5213 | 0.10672 | -0.0538 | 14.2551
19.5 | 1.512 | 0.11521 | -0.0562 | 13.1239
20 | 1.4999 | 0.12432 | -0.0593 | 12.0648

## 37. Re 750k Mach 0.25 (1)
BIGFOIL.COM POLAR EXPORT
NACA5512
NACA5512 |  |  |  | Cl Max: | 1.7 | at alpha= | 10.5 | deg
JavaFoil+Calcfoil stall+Eppler ext transition |  |  |  | L/D Max: | 107.726 | at alpha= | 4.5 | deg
Re: | 750000 |  |  | Cd Min: | 0.00846 | at alpha= | -2 | deg
Mach: | 0.25 |  |  | Cl=0 at alpha= | -5.6429 | deg
|  |  |  | @ Cl=0.1, Cd= | 0.0089039
|  |  |  | @ Cl=0.4, Cd= | 0.0084961
|  |  |  | @ Cl=0.6, Cd= | 0.0085638
alpha (deg) | Cl | Cd | Cm | Cl/Cd
-18.5 | -0.294 | 0.21056 | -0.055 | -1.394
-18 | -0.335 | 0.20219 | -0.055 | -1.656
-17.5 | -0.372 | 0.18858 | -0.055 | -1.973
-17 | -0.405 | 0.17312 | -0.054 | -2.341
-16.5 | -0.434 | 0.16218 | -0.054 | -2.679
-16 | -0.46 | 0.14907 | -0.057 | -3.086
-15.5 | -0.481 | 0.13912 | -0.059 | -3.459
-15 | -0.498 | 0.12833 | -0.06 | -3.877
-14.5 | -0.509 | 0.12002 | -0.062 | -4.243
-14 | -0.516 | 0.11134 | -0.063 | -4.633
-13.5 | -0.517 | 0.10381 | -0.065 | -4.982
-13 | -0.513 | 0.09691 | -0.067 | -5.298
-12.5 | -0.504 | 0.09008 | -0.069 | -5.599
-12 | -0.49 | 0.084 | -0.072 | -5.839
-11.5 | -0.472 | 0.07808 | -0.075 | -6.042
-11 | -0.449 | 0.07198 | -0.079 | -6.235
-10.5 | -0.422 | 0.06599 | -0.083 | -6.387
-10 | -0.391 | 0.0597 | -0.088 | -6.543
-9.5 | -0.357 | 0.05278 | -0.095 | -6.771
-9 | -0.323 | 0.044 | -0.103 | -7.343
-8.5 | -0.31 | 0.03435 | -0.113 | -9.026
-8 | -0.266 | 0.02397 | -0.123 | -11.086
-7.5 | -0.233 | 0.01003 | -0.142 | -23.216
-7 | -0.17 | 0.00981 | -0.142 | -17.357
-6.5 | -0.108 | 0.00951 | -0.143 | -11.311
-6 | -0.045 | 0.00918 | -0.143 | -4.883
-5.5 | 0.018 | 0.00903 | -0.144 | 1.977
-5 | 0.081 | 0.00891 | -0.144 | 9.044
-4.5 | 0.143 | 0.00889 | -0.145 | 16.115
-4 | 0.206 | 0.00879 | -0.145 | 23.423
-3.5 | 0.269 | 0.00865 | -0.146 | 31.047
-3 | 0.331 | 0.00858 | -0.146 | 38.601
-2.5 | 0.394 | 0.0085 | -0.147 | 46.323
-2 | 0.456 | 0.00846 | -0.147 | 53.977
-1.5 | 0.519 | 0.00859 | -0.148 | 60.387
-1 | 0.581 | 0.0086 | -0.148 | 67.637
-0.5 | 0.644 | 0.00848 | -0.149 | 75.931
0 | 0.651 | 0.00853 | -0.149 | 76.316
0.5 | 0.708 | 0.00864 | -0.149 | 82.026
1 | 0.766 | 0.0087 | -0.15 | 88.014
1.5 | 0.822 | 0.00999 | -0.15 | 82.262
2 | 0.879 | 0.00995 | -0.151 | 88.282
2.5 | 0.935 | 0.00992 | -0.151 | 94.349
3 | 0.992 | 0.00995 | -0.151 | 99.665
3.5 | 1.048 | 0.0103 | -0.152 | 101.75
4 | 1.105 | 0.01028 | -0.152 | 107.446
4.5 | 1.161 | 0.01078 | -0.152 | 107.726
5 | 1.217 | 0.01225 | -0.153 | 99.291
5.5 | 1.272 | 0.01292 | -0.153 | 98.448
6 | 1.328 | 0.01371 | -0.153 | 96.868
6.5 | 1.383 | 0.01467 | -0.153 | 94.253
7 | 1.433 | 0.02043 | -0.153 | 70.128
7.5 | 1.486 | 0.02175 | -0.153 | 68.333
8 | 1.54 | 0.02285 | -0.153 | 67.398
8.5 | 1.593 | 0.024 | -0.153 | 66.378
9 | 1.646 | 0.0252 | -0.153 | 65.304
9.5 | 1.676 | 0.02649 | -0.153 | 63.271
10 | 1.692 | 0.02788 | -0.153 | 60.694
10.5 | 1.7 | 0.02941 | -0.153 | 57.807
11 | 1.7 | 0.03112 | -0.153 | 54.62
11.5 | 1.691 | 0.03302 | -0.153 | 51.222
12 | 1.673 | 0.03516 | -0.152 | 47.575
12.5 | 1.645 | 0.03771 | -0.152 | 43.616
13 | 1.606 | 0.04092 | -0.151 | 39.238
13.5 | 1.553 | 0.04517 | -0.149 | 34.393
14 | 1.478 | 0.05312 | -0.145 | 27.831
14.5 | 1.309 | 0.08972 | -0.123 | 14.596
15 | 1.191 | 0.12133 | -0.094 | 9.815
15.5 | 1.119 | 0.13377 | -0.084 | 8.366

## 38. Re 750k Mach 0.25 (2)
BIGFOIL.COM POLAR EXPORT
NACA5512
NACA5512 |  |  |  | Cl Max: | 1.5297 | at alpha= | 15 | deg
XFOIL ncrit=9 |  |  |  | L/D Max: | 137.067 | at alpha= | 3.5 | deg
Re: | 750000 |  |  | Cd Min: | 0.18198 | at alpha= | -16 | deg
Mach: | 0.25 |  |  | Cl=0 at alpha= | -5.4018 | deg
|  |  |  | @ Cl=0.1, Cd= | 0.0090294
|  |  |  | @ Cl=0.4, Cd= | 0.0075981
|  |  |  | @ Cl=0.6, Cd= | 0.0071891
alpha (deg) | Cl | Cd | Cm | Cl/Cd
-16 | -0.3987 | 0.18198 | -0.0349 | -2.1909
-15.5 | -0.3921 | 0.17714 | -0.035 | -2.2135
-15 | -0.3808 | 0.16573 | -0.0438 | -2.2977
-14.5 | -0.3574 | 0.15829 | -0.0481 | -2.2579
-14 | -0.3312 | 0.15217 | -0.0529 | -2.1765
-13.5 | -0.3095 | 0.14503 | -0.0579 | -2.134
-13 | -0.3089 | 0.13207 | -0.0665 | -2.3389
-11.5 | -0.5591 | 0.04727 | -0.1245 | -11.8278
-11 | -0.5685 | 0.02822 | -0.1539 | -20.1453
-10.5 | -0.5329 | 0.02386 | -0.1566 | -22.3345
-10 | -0.4896 | 0.02093 | -0.1569 | -23.3923
-9.5 | -0.4409 | 0.01856 | -0.1567 | -23.7554
-9 | -0.3972 | 0.01641 | -0.1552 | -24.2048
-8.5 | -0.3434 | 0.01519 | -0.1545 | -22.607
-8 | -0.2905 | 0.01376 | -0.1536 | -21.1119
-7.5 | -0.2369 | 0.01287 | -0.1526 | -18.4071
-7 | -0.1815 | 0.01187 | -0.1519 | -15.2906
-6.5 | -0.125 | 0.01121 | -0.1513 | -11.1508
-6 | -0.0692 | 0.01049 | -0.1506 | -6.5968
-5.5 | -0.011 | 0.00992 | -0.1504 | -1.1089
-5 | 0.045 | 0.00944 | -0.1498 | 4.7669
-4.5 | 0.1026 | 0.00901 | -0.1494 | 11.3873
-4 | 0.1613 | 0.00866 | -0.1493 | 18.6259
-3.5 | 0.2174 | 0.00833 | -0.1487 | 26.0984
-3 | 0.2749 | 0.00808 | -0.1484 | 34.0223
-2.5 | 0.3326 | 0.00784 | -0.1482 | 42.4235
-2 | 0.3894 | 0.00763 | -0.1478 | 51.0354
-1.5 | 0.4458 | 0.00746 | -0.1474 | 59.7587
-1 | 0.502 | 0.00734 | -0.1469 | 68.3924
-0.5 | 0.5579 | 0.00725 | -0.1464 | 76.9517
0 | 0.6132 | 0.00717 | -0.1457 | 85.523
0.5 | 0.668 | 0.0071 | -0.1449 | 94.0845
1 | 0.7214 | 0.00701 | -0.1439 | 102.9101
1.5 | 0.7716 | 0.00677 | -0.1421 | 113.9734
2 | 0.8574 | 0.00648 | -0.1481 | 132.3148
2.5 | 0.9069 | 0.00675 | -0.1461 | 134.3556
3 | 0.9567 | 0.00701 | -0.1442 | 136.4765
3.5 | 1.0047 | 0.00733 | -0.1418 | 137.0668
4 | 1.0505 | 0.00771 | -0.1391 | 136.2516
4.5 | 1.0938 | 0.00816 | -0.1358 | 134.0441
5 | 1.1337 | 0.00869 | -0.1319 | 130.4603
5.5 | 1.1695 | 0.00933 | -0.1272 | 125.3483
6 | 1.2054 | 0.0101 | -0.1227 | 119.3465
6.5 | 1.2358 | 0.01118 | -0.1174 | 110.5367
7 | 1.2649 | 0.01245 | -0.1121 | 101.5984
7.5 | 1.2879 | 0.01411 | -0.1062 | 91.2757
8 | 1.3095 | 0.01596 | -0.1003 | 82.0489
8.5 | 1.3317 | 0.01788 | -0.0948 | 74.4799
9 | 1.3565 | 0.01976 | -0.09 | 68.6488
9.5 | 1.3815 | 0.0217 | -0.0854 | 63.6636
10 | 1.4066 | 0.02373 | -0.0811 | 59.2752
10.5 | 1.4304 | 0.02594 | -0.0769 | 55.1426
11 | 1.4521 | 0.0284 | -0.0728 | 51.1303
11.5 | 1.4683 | 0.03141 | -0.0685 | 46.7463
12 | 1.4886 | 0.03427 | -0.065 | 43.4374
12.5 | 1.4985 | 0.03816 | -0.0611 | 39.2689
13 | 1.5144 | 0.04175 | -0.0581 | 36.2731
13.5 | 1.5195 | 0.04652 | -0.055 | 32.6634
14 | 1.5232 | 0.05173 | -0.0525 | 29.4452
14.5 | 1.5283 | 0.05701 | -0.0505 | 26.8076
15 | 1.5297 | 0.06296 | -0.0491 | 24.2964
15.5 | 1.5148 | 0.07097 | -0.0481 | 21.3442
16 | 1.5132 | 0.0778 | -0.0478 | 19.4499
16.5 | 1.5064 | 0.0855 | -0.0481 | 17.6187
17 | 1.4969 | 0.09375 | -0.049 | 15.9669
17.5 | 1.4852 | 0.10258 | -0.0507 | 14.4785
18 | 1.4705 | 0.11211 | -0.0533 | 13.1166
18.5 | 1.4486 | 0.12271 | -0.0566 | 11.8051
19 | 1.435 | 0.13283 | -0.0607 | 10.8033
19.5 | 1.4191 | 0.1436 | -0.0658 | 9.8823
20 | 1.4013 | 0.15501 | -0.0719 | 9.0401

## 39. Re 750k Mach 0.50 (1)
BIGFOIL.COM POLAR EXPORT
NACA5512
NACA5512 |  |  |  | Cl Max: | 1.404 | at alpha= | 20 | deg
JavaFoil+Calcfoil stall+Eppler ext transition |  |  |  | L/D Max: | 54.568 | at alpha= | 2 | deg
Re: | 750000 |  |  | Cd Min: | 0.0088 | at alpha= | -2.5 | deg
Mach: | 0.5 |  |  | Cl=0 at alpha= | -5.5833 | deg
|  |  |  | @ Cl=0.1, Cd= | 0.0090014
|  |  |  | @ Cl=0.4, Cd= | 0.010239
|  |  |  | @ Cl=0.6, Cd= | 0.011625
alpha (deg) | Cl | Cd | Cm | Cl/Cd
-20 | -0.803 | 0.21206 | -0.082 | -3.787
-19.5 | -0.776 | 0.20727 | -0.083 | -3.744
-19 | -0.747 | 0.20553 | -0.081 | -3.636
-18.5 | -0.72 | 0.19518 | -0.082 | -3.689
-18 | -0.693 | 0.19645 | -0.082 | -3.525
-17.5 | -0.664 | 0.18508 | -0.08 | -3.588
-17 | -0.637 | 0.18059 | -0.081 | -3.525
-16.5 | -0.609 | 0.17645 | -0.081 | -3.451
-16 | -0.58 | 0.1685 | -0.079 | -3.445
-15.5 | -0.553 | 0.16639 | -0.08 | -3.323
-15 | -0.524 | 0.15822 | -0.077 | -3.314
-14.5 | -0.497 | 0.15434 | -0.078 | -3.218
-14 | -0.469 | 0.1508 | -0.078 | -3.11
-13.5 | -0.441 | 0.14327 | -0.076 | -3.075
-13 | -0.413 | 0.13906 | -0.076 | -2.968
-12.5 | -0.384 | 0.13483 | -0.074 | -2.851
-12 | -0.357 | 0.13144 | -0.075 | -2.713
-11.5 | -0.328 | 0.12172 | -0.072 | -2.697
-11 | -0.3 | 0.12232 | -0.073 | -2.456
-10.5 | -0.272 | 0.11016 | -0.07 | -2.471
-10 | -0.244 | 0.09271 | -0.068 | -2.632
-9.5 | -0.216 | 0.07426 | -0.069 | -2.911
-9 | -0.188 | 0.07051 | -0.067 | -2.667
-8.5 | -0.321 | 0.07055 | -0.063 | -4.552
-8 | -0.266 | 0.05868 | -0.078 | -4.537
-7.5 | -0.212 | 0.05076 | -0.094 | -4.177
-7 | -0.159 | 0.04056 | -0.112 | -3.918
-6.5 | -0.105 | 0.02741 | -0.131 | -3.838
-6 | -0.05 | 0.01258 | -0.159 | -3.946
-5.5 | 0.01 | 0.00966 | -0.161 | 1.029
-5 | 0.045 | 0.00923 | -0.161 | 4.863
-4.5 | 0.08 | 0.00907 | -0.162 | 8.793
-4 | 0.115 | 0.00895 | -0.162 | 12.807
-3.5 | 0.15 | 0.00887 | -0.163 | 16.867
-3 | 0.184 | 0.00893 | -0.163 | 20.655
-2.5 | 0.219 | 0.0088 | -0.164 | 24.936
-2 | 0.254 | 0.00884 | -0.165 | 28.74
-1.5 | 0.289 | 0.01054 | -0.165 | 27.424
-1 | 0.324 | 0.01038 | -0.165 | 31.195
-0.5 | 0.359 | 0.01015 | -0.166 | 35.321
0 | 0.392 | 0.01028 | -0.166 | 38.161
0.5 | 0.427 | 0.0101 | -0.167 | 42.289
1 | 0.461 | 0.01034 | -0.167 | 44.629
1.5 | 0.496 | 0.01015 | -0.168 | 48.835
2 | 0.53 | 0.00971 | -0.168 | 54.568
2.5 | 0.564 | 0.01103 | -0.168 | 51.12
3 | 0.598 | 0.01159 | -0.169 | 51.601
3.5 | 0.632 | 0.01218 | -0.169 | 51.883
4 | 0.665 | 0.01287 | -0.169 | 51.717
4.5 | 0.699 | 0.01368 | -0.17 | 51.084
5 | 0.732 | 0.01461 | -0.17 | 50.097
5.5 | 0.765 | 0.01577 | -0.17 | 48.516
6 | 0.798 | 0.01733 | -0.17 | 46.021
6.5 | 0.826 | 0.02459 | -0.17 | 33.6
7 | 0.858 | 0.02644 | -0.17 | 32.444
7.5 | 0.889 | 0.02842 | -0.17 | 31.264
8 | 0.919 | 0.03079 | -0.169 | 29.841
8.5 | 0.948 | 0.0338 | -0.169 | 28.035
9 | 0.809 | 0.07324 | -0.071 | 11.046
9.5 | 0.836 | 0.07819 | -0.07 | 10.687
10 | 0.863 | 0.1085 | -0.072 | 7.951
10.5 | 0.89 | 0.11381 | -0.075 | 7.82
11 | 0.917 | 0.12326 | -0.079 | 7.443
11.5 | 0.944 | 0.12485 | -0.081 | 7.564
12 | 0.971 | 0.12902 | -0.083 | 7.529
12.5 | 0.999 | 0.13783 | -0.086 | 7.247
13 | 1.026 | 0.14245 | -0.089 | 7.205
13.5 | 1.053 | 0.14918 | -0.09 | 7.058
14 | 1.08 | 0.15716 | -0.092 | 6.874
14.5 | 1.108 | 0.16093 | -0.095 | 6.886
15 | 1.134 | 0.16802 | -0.096 | 6.75
15.5 | 1.162 | 0.17089 | -0.098 | 6.799
16 | 1.19 | 0.17868 | -0.101 | 6.658
16.5 | 1.216 | 0.18394 | -0.101 | 6.609
17 | 1.243 | 0.19142 | -0.104 | 6.495
17.5 | 1.269 | 0.19718 | -0.104 | 6.437
18 | 1.297 | 0.20528 | -0.106 | 6.318
18.5 | 1.324 | 0.20868 | -0.108 | 6.343
19 | 1.35 | 0.21053 | -0.109 | 6.415
19.5 | 1.378 | 0.2231 | -0.111 | 6.179
20 | 1.404 | 0.22377 | -0.112 | 6.274

## 40. Re 750k Mach 0.50 (2)
BIGFOIL.COM POLAR EXPORT
NACA5512
NACA5512 |  |  |  | Cl Max: | 1.4276 | at alpha= | 11 | deg
XFOIL ncrit=9 |  |  |  | L/D Max: | 126.686 | at alpha= | 3.5 | deg
Re: | 750000 |  |  | Cd Min: | 0.24382 | at alpha= | -20 | deg
Mach: | 0.5 |  |  | Cl=0 at alpha= | -5.2914 | deg
|  |  |  | @ Cl=0.1, Cd= | 0.010287
|  |  |  | @ Cl=0.4, Cd= | 0.0084058
|  |  |  | @ Cl=0.6, Cd= | 0.0079686
alpha (deg) | Cl | Cd | Cm | Cl/Cd
-20 | -0.4912 | 0.24382 | -0.0282 | -2.0146
-19.5 | -0.48 | 0.23688 | -0.0312 | -2.0263
-19 | -0.4644 | 0.23136 | -0.0318 | -2.0073
-18.5 | -0.4513 | 0.22609 | -0.0329 | -1.9961
-18 | -0.44 | 0.22036 | -0.0338 | -1.9967
-17.5 | -0.433 | 0.21344 | -0.0354 | -2.0287
-17 | -0.4283 | 0.20714 | -0.0366 | -2.0677
-16.5 | -0.4123 | 0.20169 | -0.0366 | -2.0442
-16 | -0.3811 | 0.19409 | -0.0433 | -1.9635
-15.5 | -0.3531 | 0.18482 | -0.0513 | -1.9105
-15 | -0.3327 | 0.175 | -0.0595 | -1.9011
-14.5 | -0.3008 | 0.16764 | -0.064 | -1.7943
-14 | -0.2713 | 0.16018 | -0.0701 | -1.6937
-13.5 | -0.2521 | 0.15069 | -0.0776 | -1.673
-13 | -0.2295 | 0.14195 | -0.0836 | -1.6168
-12.5 | -0.2019 | 0.13545 | -0.0876 | -1.4906
-12 | -0.1754 | 0.12781 | -0.0937 | -1.3723
-11.5 | -0.1602 | 0.11732 | -0.1008 | -1.3655
-11 | -0.1434 | 0.10864 | -0.1066 | -1.32
-10.5 | -0.1254 | 0.09898 | -0.1143 | -1.2669
-10 | -0.1198 | 0.08848 | -0.1212 | -1.354
-9.5 | -0.1072 | 0.07992 | -0.1277 | -1.3413
-9 | -0.0905 | 0.07238 | -0.1338 | -1.2503
-8.5 | -0.1047 | 0.06257 | -0.139 | -1.6733
-7.5 | -0.2139 | 0.02713 | -0.1746 | -7.8843
-7 | -0.1979 | 0.01895 | -0.1788 | -10.4433
-6.5 | -0.148 | 0.01564 | -0.1772 | -9.4629
-6 | -0.092 | 0.01332 | -0.1748 | -6.9069
-5.5 | -0.0277 | 0.01202 | -0.173 | -2.3045
-5 | 0.0387 | 0.01102 | -0.1715 | 3.5118
-4.5 | 0.1023 | 0.01026 | -0.1697 | 9.9708
-4 | 0.1677 | 0.00966 | -0.1683 | 17.3602
-3.5 | 0.2339 | 0.0092 | -0.1673 | 25.4239
-3 | 0.2998 | 0.00883 | -0.1664 | 33.9524
-2.5 | 0.3642 | 0.00853 | -0.1653 | 42.6964
-2 | 0.4276 | 0.00831 | -0.1642 | 51.4561
-1.5 | 0.4913 | 0.00814 | -0.1632 | 60.3563
-1 | 0.5545 | 0.00802 | -0.1621 | 69.1397
-0.5 | 0.6165 | 0.00795 | -0.1609 | 77.5472
0 | 0.6774 | 0.00791 | -0.1594 | 85.6384
0.5 | 0.7381 | 0.00791 | -0.1579 | 93.3123
1 | 0.7968 | 0.00793 | -0.1559 | 100.4792
1.5 | 0.8544 | 0.00793 | -0.1537 | 107.7427
3.5 | 1.0819 | 0.00854 | -0.1434 | 126.6862
4 | 1.1251 | 0.00914 | -0.1379 | 123.0963
4.5 | 1.169 | 0.00984 | -0.1326 | 118.8008
5 | 1.2104 | 0.01072 | -0.1269 | 112.9104
5.5 | 1.2473 | 0.01188 | -0.1207 | 104.9916
6 | 1.2825 | 0.01327 | -0.1144 | 96.6466
6.5 | 1.3075 | 0.01526 | -0.107 | 85.6815
7 | 1.326 | 0.01779 | -0.0993 | 74.5363
7.5 | 1.3383 | 0.02091 | -0.0916 | 64.0029
8 | 1.3515 | 0.02427 | -0.0846 | 55.686
8.5 | 1.3671 | 0.0278 | -0.0784 | 49.1763
9 | 1.387 | 0.03135 | -0.073 | 44.2424
9.5 | 1.404 | 0.03538 | -0.068 | 39.6834
10 | 1.4172 | 0.03998 | -0.0633 | 35.4477
10.5 | 1.424 | 0.04538 | -0.059 | 31.3795
11 | 1.4276 | 0.05137 | -0.0553 | 27.7905
11.5 | 1.4247 | 0.05821 | -0.0522 | 24.4752
12 | 1.4217 | 0.0654 | -0.0498 | 21.7385
12.5 | 1.4114 | 0.07357 | -0.0484 | 19.1845
13 | 1.3987 | 0.08231 | -0.0475 | 16.9931
13.5 | 1.3808 | 0.09204 | -0.0479 | 15.0022
14 | 1.359 | 0.10284 | -0.0501 | 13.2147
14.5 | 1.3349 | 0.11456 | -0.0539 | 11.6524
15 | 1.3081 | 0.12725 | -0.0595 | 10.2798
15.5 | 1.2768 | 0.14151 | -0.067 | 9.0227
16 | 1.2443 | 0.15696 | -0.0764 | 7.9275

## 41. Re 1M Mach 0.00 (1)
BIGFOIL.COM POLAR EXPORT
NACA5512
NACA5512 |  |  |  | Cl Max: | 1.749 | at alpha= | 12.5 | deg
JavaFoil+Calcfoil stall+Eppler ext transition |  |  |  | L/D Max: | 113.956 | at alpha= | 5.5 | deg
Re: | 1000000 |  |  | Cd Min: | 0.00797 | at alpha= | 2 | deg
Mach: | 0 |  |  | Cl=0 at alpha= | -5.6417 | deg
|  |  |  | @ Cl=0.1, Cd= | 0.0085539
|  |  |  | @ Cl=0.4, Cd= | 0.0081144
|  |  |  | @ Cl=0.6, Cd= | 0.00809
alpha (deg) | Cl | Cd | Cm | Cl/Cd
-20 | -0.607 | 0.18739 | -0.06 | -3.239
-19.5 | -0.618 | 0.17721 | -0.061 | -3.485
-19 | -0.627 | 0.16922 | -0.062 | -3.705
-18.5 | -0.635 | 0.1609 | -0.062 | -3.945
-18 | -0.64 | 0.15262 | -0.064 | -4.193
-17.5 | -0.643 | 0.14435 | -0.065 | -4.457
-17 | -0.645 | 0.13675 | -0.066 | -4.715
-16.5 | -0.644 | 0.12925 | -0.067 | -4.984
-16 | -0.641 | 0.12226 | -0.068 | -5.246
-15.5 | -0.636 | 0.11546 | -0.069 | -5.509
-15 | -0.628 | 0.10882 | -0.071 | -5.773
-14.5 | -0.618 | 0.10241 | -0.072 | -6.032
-14 | -0.605 | 0.09608 | -0.074 | -6.292
-13.5 | -0.588 | 0.08996 | -0.076 | -6.541
-13 | -0.57 | 0.08393 | -0.078 | -6.788
-12.5 | -0.548 | 0.07798 | -0.081 | -7.03
-12 | -0.524 | 0.07189 | -0.084 | -7.291
-11.5 | -0.498 | 0.06545 | -0.088 | -7.607
-11 | -0.469 | 0.05894 | -0.092 | -7.959
-10.5 | -0.439 | 0.0514 | -0.097 | -8.538
-10 | -0.407 | 0.04357 | -0.103 | -9.331
-9.5 | -0.374 | 0.03434 | -0.11 | -10.895
-9 | -0.341 | 0.02494 | -0.118 | -13.665
-8.5 | -0.338 | 0.0133 | -0.132 | -25.383
-8 | -0.286 | 0.00963 | -0.137 | -29.695
-7.5 | -0.225 | 0.00942 | -0.137 | -23.932
-7 | -0.165 | 0.00914 | -0.138 | -18.024
-6.5 | -0.104 | 0.00887 | -0.138 | -11.731
-6 | -0.043 | 0.00874 | -0.139 | -4.969
-5.5 | 0.017 | 0.00861 | -0.139 | 2.008
-5 | 0.078 | 0.00859 | -0.14 | 9.077
-4.5 | 0.139 | 0.00849 | -0.14 | 16.327
-4 | 0.199 | 0.00841 | -0.141 | 23.712
-3.5 | 0.26 | 0.00828 | -0.141 | 31.422
-3 | 0.321 | 0.0082 | -0.142 | 39.09
-2.5 | 0.381 | 0.00813 | -0.142 | 46.918
-2 | 0.442 | 0.00808 | -0.142 | 54.704
-1.5 | 0.502 | 0.0081 | -0.143 | 62.029
-1 | 0.563 | 0.00809 | -0.143 | 69.583
-0.5 | 0.623 | 0.00809 | -0.144 | 77.112
0 | 0.641 | 0.00816 | -0.144 | 78.61
0.5 | 0.698 | 0.00821 | -0.145 | 84.978
1 | 0.754 | 0.00824 | -0.145 | 91.481
1.5 | 0.811 | 0.00829 | -0.146 | 97.827
2 | 0.867 | 0.00797 | -0.146 | 108.71
2.5 | 0.923 | 0.00824 | -0.146 | 112.007
3 | 0.978 | 0.01002 | -0.147 | 97.67
3.5 | 1.034 | 0.01048 | -0.147 | 98.703
4 | 1.089 | 0.01044 | -0.147 | 104.314
4.5 | 1.145 | 0.01046 | -0.148 | 109.444
5 | 1.2 | 0.01098 | -0.148 | 109.332
5.5 | 1.255 | 0.01101 | -0.148 | 113.956
6 | 1.31 | 0.01261 | -0.149 | 103.9
6.5 | 1.364 | 0.01345 | -0.149 | 101.462
7 | 1.418 | 0.0145 | -0.149 | 97.822
7.5 | 1.468 | 0.01942 | -0.149 | 75.609
8 | 1.521 | 0.0204 | -0.149 | 74.587
8.5 | 1.574 | 0.02133 | -0.149 | 73.817
9 | 1.627 | 0.02229 | -0.149 | 73.002
9.5 | 1.663 | 0.02327 | -0.149 | 71.469
10 | 1.69 | 0.02433 | -0.149 | 69.484
10.5 | 1.712 | 0.02546 | -0.149 | 67.254
11 | 1.729 | 0.02665 | -0.149 | 64.872
11.5 | 1.741 | 0.02799 | -0.149 | 62.19
12 | 1.747 | 0.0294 | -0.149 | 59.437
12.5 | 1.749 | 0.03091 | -0.149 | 56.581
13 | 1.745 | 0.0326 | -0.149 | 53.519
13.5 | 1.735 | 0.03453 | -0.148 | 50.256
14 | 1.72 | 0.03681 | -0.148 | 46.74
14.5 | 1.697 | 0.03934 | -0.147 | 43.128
15 | 1.667 | 0.04236 | -0.146 | 39.36
15.5 | 1.631 | 0.04619 | -0.145 | 35.322
16 | 1.587 | 0.05158 | -0.143 | 30.775
16.5 | 1.535 | 0.05916 | -0.141 | 25.952
17 | 1.475 | 0.07034 | -0.137 | 20.964
17.5 | 1.4 | 0.08925 | -0.129 | 15.686

## 42. Re 1M Mach 0.00 (2)
BIGFOIL.COM POLAR EXPORT
NACA5512
NACA5512 |  |  |  | Cl Max: | 1.6385 | at alpha= | 16 | deg
XFOIL ncrit=9 |  |  |  | L/D Max: | 149.13 | at alpha= | 3.5 | deg
Re: | 1000000 |  |  | Cd Min: | 0.1906 | at alpha= | -17.5 | deg
Mach: | 0 |  |  | Cl=0 at alpha= | -5.4153 | deg
|  |  |  | @ Cl=0.1, Cd= | 0.0079481
|  |  |  | @ Cl=0.4, Cd= | 0.0067883
|  |  |  | @ Cl=0.6, Cd= | 0.0064735
alpha (deg) | Cl | Cd | Cm | Cl/Cd
-18.5 | -0.249 | 0.16362 | -0.0513 | -1.5218
-18 | -0.2301 | 0.15957 | -0.0549 | -1.442
-17.5 | -0.4238 | 0.1906 | -0.0339 | -2.2235
-17 | -0.4151 | 0.1867 | -0.0338 | -2.2234
-16.5 | -0.4087 | 0.18249 | -0.0337 | -2.2396
-15 | -0.6706 | 0.09074 | -0.0726 | -7.3903
-14.5 | -0.769 | 0.06348 | -0.0943 | -12.1141
-13.5 | -0.8018 | 0.02784 | -0.1423 | -28.8003
-13 | -0.7582 | 0.02489 | -0.1458 | -30.462
-12.5 | -0.7239 | 0.02102 | -0.1477 | -34.4386
-12 | -0.6761 | 0.0194 | -0.1484 | -34.8505
-11.5 | -0.6255 | 0.01805 | -0.1489 | -34.6537
-11 | -0.5799 | 0.01691 | -0.148 | -34.2933
-10.5 | -0.5367 | 0.01515 | -0.1471 | -35.4257
-10 | -0.486 | 0.01418 | -0.1467 | -34.2736
-9.5 | -0.4361 | 0.0134 | -0.1461 | -32.5448
-9 | -0.3865 | 0.01235 | -0.1455 | -31.2955
-8.5 | -0.3334 | 0.01173 | -0.1452 | -28.4228
-8 | -0.2814 | 0.01103 | -0.1447 | -25.5122
-7.5 | -0.2276 | 0.01045 | -0.1444 | -21.7799
-7 | -0.1739 | 0.00986 | -0.1442 | -17.6369
-6.5 | -0.119 | 0.00946 | -0.1441 | -12.5793
-6 | -0.064 | 0.00897 | -0.144 | -7.1349
-5.5 | -0.0094 | 0.00858 | -0.1438 | -1.0956
-5 | 0.0461 | 0.00824 | -0.1437 | 5.5947
-4.5 | 0.1015 | 0.00794 | -0.1436 | 12.7834
-4 | 0.1567 | 0.00766 | -0.1434 | 20.4569
-3.5 | 0.2121 | 0.00741 | -0.1433 | 28.6235
-3 | 0.2677 | 0.00722 | -0.1432 | 37.0776
-2.5 | 0.3226 | 0.007 | -0.143 | 46.0857
-1.5 | 0.4323 | 0.0067 | -0.1426 | 64.5224
-1 | 0.4867 | 0.0066 | -0.1422 | 73.7424
-0.5 | 0.5407 | 0.00654 | -0.1418 | 82.6758
0 | 0.5943 | 0.00648 | -0.1413 | 91.713
1 | 0.6999 | 0.00636 | -0.14 | 110.0472
2 | 0.8328 | 0.00576 | -0.1449 | 144.5833
2.5 | 0.8821 | 0.00597 | -0.1434 | 147.7554
3 | 0.9296 | 0.00626 | -0.1416 | 148.4984
3.5 | 0.9768 | 0.00655 | -0.1398 | 149.1298
4 | 1.0221 | 0.00692 | -0.1375 | 147.7023
4.5 | 1.0656 | 0.00737 | -0.135 | 144.5862
5 | 1.1073 | 0.00789 | -0.1322 | 140.3422
5.5 | 1.1477 | 0.00846 | -0.1291 | 135.6619
6 | 1.1816 | 0.00922 | -0.1249 | 128.1562
6.5 | 1.2144 | 0.01012 | -0.1205 | 120
7 | 1.2437 | 0.01127 | -0.1158 | 110.3549
7.5 | 1.2715 | 0.01255 | -0.111 | 101.3147
8 | 1.2992 | 0.01389 | -0.1064 | 93.5349
8.5 | 1.3266 | 0.01528 | -0.1019 | 86.8194
9 | 1.3555 | 0.01663 | -0.0979 | 81.5093
9.5 | 1.3844 | 0.01801 | -0.094 | 76.8684
10 | 1.4137 | 0.01941 | -0.0904 | 72.8336
10.5 | 1.4419 | 0.0209 | -0.0868 | 68.9904
11 | 1.4696 | 0.02248 | -0.0833 | 65.3737
11.5 | 1.4947 | 0.02428 | -0.0797 | 61.561
12 | 1.5187 | 0.02623 | -0.0763 | 57.8994
12.5 | 1.542 | 0.02827 | -0.073 | 54.5455
13 | 1.5606 | 0.03076 | -0.0695 | 50.7347
13.5 | 1.5789 | 0.0334 | -0.0663 | 47.2725
14 | 1.597 | 0.03617 | -0.0635 | 44.1526
14.5 | 1.6044 | 0.04007 | -0.0602 | 40.0399
15 | 1.6186 | 0.04349 | -0.0578 | 37.2178
15.5 | 1.6302 | 0.04734 | -0.0557 | 34.436
16 | 1.6385 | 0.0517 | -0.0538 | 31.6925
16.5 | 1.6365 | 0.05737 | -0.0521 | 28.5254
17 | 1.6328 | 0.06353 | -0.0509 | 25.7012
17.5 | 1.6362 | 0.06905 | -0.0503 | 23.6959
18 | 1.6338 | 0.07546 | -0.0501 | 21.6512
18.5 | 1.628 | 0.08255 | -0.0505 | 19.7214
19 | 1.6183 | 0.09036 | -0.0514 | 17.9095
19.5 | 1.6019 | 0.09936 | -0.053 | 16.1222
20 | 1.5768 | 0.10999 | -0.0557 | 14.3358

## 43. Re 1M Mach 0.10 (1)
BIGFOIL.COM POLAR EXPORT
NACA5512
NACA5512 |  |  |  | Cl Max: | 1.741 | at alpha= | 12 | deg
JavaFoil+Calcfoil stall+Eppler ext transition |  |  |  | L/D Max: | 114.247 | at alpha= | 5 | deg
Re: | 1000000 |  |  | Cd Min: | 0.00785 | at alpha= | 2 | deg
Mach: | 0.1 |  |  | Cl=0 at alpha= | -5.6393 | deg
|  |  |  | @ Cl=0.1, Cd= | 0.0085064
|  |  |  | @ Cl=0.4, Cd= | 0.0081261
|  |  |  | @ Cl=0.6, Cd= | 0.0081
alpha (deg) | Cl | Cd | Cm | Cl/Cd
-20 | -0.565 | 0.19244 | -0.059 | -2.937
-19.5 | -0.579 | 0.18295 | -0.06 | -3.163
-19 | -0.591 | 0.17342 | -0.061 | -3.409
-18.5 | -0.602 | 0.16393 | -0.062 | -3.673
-18 | -0.61 | 0.1556 | -0.062 | -3.921
-17.5 | -0.617 | 0.14731 | -0.064 | -4.185
-17 | -0.621 | 0.13983 | -0.065 | -4.44
-16.5 | -0.623 | 0.13167 | -0.066 | -4.732
-16 | -0.623 | 0.12465 | -0.067 | -4.998
-15.5 | -0.62 | 0.11744 | -0.068 | -5.282
-15 | -0.615 | 0.11074 | -0.07 | -5.551
-14.5 | -0.606 | 0.10414 | -0.071 | -5.822
-14 | -0.595 | 0.09772 | -0.073 | -6.091
-13.5 | -0.581 | 0.09137 | -0.075 | -6.359
-13 | -0.564 | 0.08531 | -0.077 | -6.608
-12.5 | -0.543 | 0.07935 | -0.08 | -6.849
-12 | -0.52 | 0.07331 | -0.083 | -7.1
-11.5 | -0.495 | 0.06694 | -0.087 | -7.395
-11 | -0.467 | 0.06042 | -0.091 | -7.729
-10.5 | -0.437 | 0.05314 | -0.096 | -8.222
-10 | -0.405 | 0.04547 | -0.102 | -8.902
-9.5 | -0.372 | 0.03633 | -0.109 | -10.248
-9 | -0.339 | 0.02701 | -0.117 | -12.535
-8.5 | -0.328 | 0.01627 | -0.128 | -20.19
-8 | -0.288 | 0.00968 | -0.137 | -29.715
-7.5 | -0.227 | 0.00945 | -0.138 | -23.976
-7 | -0.166 | 0.00917 | -0.138 | -18.068
-6.5 | -0.105 | 0.00889 | -0.139 | -11.768
-6 | -0.044 | 0.00875 | -0.139 | -4.986
-5.5 | 0.017 | 0.00862 | -0.14 | 2.015
-5 | 0.078 | 0.00851 | -0.14 | 9.208
-4.5 | 0.139 | 0.0085 | -0.141 | 16.392
-4 | 0.2 | 0.00842 | -0.141 | 23.805
-3.5 | 0.261 | 0.00828 | -0.142 | 31.545
-3 | 0.322 | 0.00821 | -0.142 | 39.239
-2.5 | 0.383 | 0.00814 | -0.143 | 47.093
-2 | 0.444 | 0.00809 | -0.143 | 54.904
-1.5 | 0.505 | 0.00811 | -0.144 | 62.251
-1 | 0.566 | 0.0081 | -0.144 | 69.819
-0.5 | 0.627 | 0.0081 | -0.145 | 77.354
0 | 0.643 | 0.00818 | -0.145 | 78.66
0.5 | 0.7 | 0.00823 | -0.145 | 85.007
1 | 0.756 | 0.00827 | -0.146 | 91.484
1.5 | 0.813 | 0.00833 | -0.146 | 97.542
2 | 0.869 | 0.00785 | -0.147 | 110.766
2.5 | 0.926 | 0.00827 | -0.147 | 111.9
3 | 0.981 | 0.01007 | -0.147 | 97.422
3.5 | 1.037 | 0.01054 | -0.148 | 98.38
4 | 1.092 | 0.01051 | -0.148 | 103.912
4.5 | 1.148 | 0.01052 | -0.148 | 109.094
5 | 1.203 | 0.01053 | -0.149 | 114.247
5.5 | 1.258 | 0.01109 | -0.149 | 113.427
6 | 1.313 | 0.01271 | -0.149 | 103.32
6.5 | 1.368 | 0.01356 | -0.149 | 100.916
7 | 1.422 | 0.01467 | -0.15 | 96.933
7.5 | 1.472 | 0.01961 | -0.149 | 75.041
8 | 1.525 | 0.02059 | -0.15 | 74.055
8.5 | 1.578 | 0.02155 | -0.15 | 73.249
9 | 1.631 | 0.02253 | -0.15 | 72.384
9.5 | 1.667 | 0.02355 | -0.15 | 70.756
10 | 1.692 | 0.02462 | -0.15 | 68.739
10.5 | 1.713 | 0.0258 | -0.15 | 66.387
11 | 1.727 | 0.02705 | -0.15 | 63.871
11.5 | 1.737 | 0.02843 | -0.15 | 61.091
12 | 1.741 | 0.0299 | -0.15 | 58.21
12.5 | 1.739 | 0.03151 | -0.15 | 55.197
13 | 1.732 | 0.03329 | -0.149 | 52.012
13.5 | 1.718 | 0.03544 | -0.149 | 48.468
14 | 1.699 | 0.03774 | -0.148 | 45.008
14.5 | 1.67 | 0.04063 | -0.148 | 41.095
15 | 1.634 | 0.04409 | -0.146 | 37.046
15.5 | 1.591 | 0.04858 | -0.145 | 32.742
16 | 1.539 | 0.05482 | -0.143 | 28.083
16.5 | 1.471 | 0.06655 | -0.138 | 22.109
17 | 1.392 | 0.08497 | -0.131 | 16.382

## 44. Re 1M Mach 0.10 (2)
BIGFOIL.COM POLAR EXPORT
NACA5512
NACA5512 |  |  |  | Cl Max: | 1.6301 | at alpha= | 16 | deg
XFOIL ncrit=9 |  |  |  | L/D Max: | 148.621 | at alpha= | 3.5 | deg
Re: | 1000000 |  |  | Cd Min: | 0.20532 | at alpha= | -18.5 | deg
Mach: | 0.1 |  |  | Cl=0 at alpha= | -5.4113 | deg
|  |  |  | @ Cl=0.1, Cd= | 0.00798
|  |  |  | @ Cl=0.4, Cd= | 0.0068116
|  |  |  | @ Cl=0.6, Cd= | 0.0064975
alpha (deg) | Cl | Cd | Cm | Cl/Cd
-18.5 | -0.4322 | 0.20532 | -0.031 | -2.105
-17.5 | -0.4239 | 0.19127 | -0.0339 | -2.2162
-17 | -0.4151 | 0.18737 | -0.0338 | -2.2154
-16.5 | -0.4087 | 0.18317 | -0.0336 | -2.2313
-16 | -0.3981 | 0.17775 | -0.0353 | -2.2397
-14.5 | -0.6669 | 0.08198 | -0.0816 | -8.1349
-14 | -0.7476 | 0.05813 | -0.1022 | -12.8608
-13.5 | -0.7946 | 0.03518 | -0.131 | -22.5867
-13 | -0.7573 | 0.02675 | -0.1461 | -28.3103
-12.5 | -0.724 | 0.02233 | -0.1492 | -32.4227
-12 | -0.678 | 0.02021 | -0.1502 | -33.5477
-11.5 | -0.6284 | 0.01869 | -0.1507 | -33.6223
-11 | -0.5835 | 0.01736 | -0.1497 | -33.6118
-10.5 | -0.5395 | 0.01562 | -0.1487 | -34.5391
-10 | -0.4895 | 0.01448 | -0.1482 | -33.8052
-9.5 | -0.4396 | 0.01362 | -0.1474 | -32.2761
-9 | -0.3894 | 0.01259 | -0.1468 | -30.9293
-8.5 | -0.3363 | 0.01186 | -0.1464 | -28.3558
-8 | -0.2832 | 0.01126 | -0.1459 | -25.151
-7.5 | -0.2299 | 0.01054 | -0.1455 | -21.8121
-7 | -0.1754 | 0.00997 | -0.1452 | -17.5928
-6.5 | -0.1204 | 0.0095 | -0.145 | -12.6737
-6 | -0.0649 | 0.00902 | -0.1449 | -7.1951
-5.5 | -0.0099 | 0.00862 | -0.1446 | -1.1485
-5 | 0.0459 | 0.00828 | -0.1445 | 5.5435
-4.5 | 0.1018 | 0.00797 | -0.1444 | 12.7729
-4 | 0.1572 | 0.00769 | -0.1442 | 20.4421
-3.5 | 0.213 | 0.00744 | -0.1441 | 28.629
-3 | 0.2689 | 0.00724 | -0.144 | 37.1409
-2.5 | 0.3241 | 0.00703 | -0.1437 | 46.1024
-2 | 0.3795 | 0.00686 | -0.1435 | 55.3207
-1.5 | 0.4345 | 0.00673 | -0.1433 | 64.5617
-1 | 0.4891 | 0.00662 | -0.1429 | 73.8822
-0.5 | 0.5435 | 0.00656 | -0.1424 | 82.8506
0 | 0.5973 | 0.0065 | -0.1419 | 91.8923
0.5 | 0.6507 | 0.00645 | -0.1413 | 100.8837
1 | 0.7033 | 0.00641 | -0.1405 | 109.7192
1.5 | 0.7545 | 0.00629 | -0.1395 | 119.9523
2 | 0.8367 | 0.00578 | -0.1454 | 144.7578
2.5 | 0.886 | 0.00601 | -0.1439 | 147.421
3 | 0.9334 | 0.00631 | -0.1419 | 147.9239
3.5 | 0.9809 | 0.0066 | -0.14 | 148.6212
4 | 1.0265 | 0.00697 | -0.1378 | 147.274
4.5 | 1.0698 | 0.00742 | -0.1351 | 144.1779
5 | 1.1112 | 0.00796 | -0.1321 | 139.598
5.5 | 1.1516 | 0.00852 | -0.129 | 135.1643
6 | 1.1852 | 0.00929 | -0.1245 | 127.578
6.5 | 1.2176 | 0.01024 | -0.1201 | 118.9062
7 | 1.2468 | 0.01142 | -0.1152 | 109.1769
7.5 | 1.2745 | 0.01273 | -0.1103 | 100.1178
8 | 1.3014 | 0.01414 | -0.1055 | 92.0368
8.5 | 1.329 | 0.01555 | -0.101 | 85.4662
9 | 1.3575 | 0.01695 | -0.0969 | 80.0885
9.5 | 1.3867 | 0.01835 | -0.093 | 75.5695
10 | 1.4153 | 0.01983 | -0.0892 | 71.3717
10.5 | 1.4432 | 0.0214 | -0.0855 | 67.4393
11 | 1.4708 | 0.02305 | -0.082 | 63.8091
11.5 | 1.4964 | 0.02488 | -0.0785 | 60.1447
12 | 1.5175 | 0.0271 | -0.0747 | 55.9963
12.5 | 1.5424 | 0.0291 | -0.0715 | 53.0034
13 | 1.5569 | 0.03203 | -0.0677 | 48.6076
13.5 | 1.5779 | 0.03455 | -0.0648 | 45.67
14 | 1.5944 | 0.03759 | -0.0619 | 42.4155
14.5 | 1.6001 | 0.04178 | -0.0586 | 38.2982
15 | 1.6145 | 0.04533 | -0.0564 | 35.6166
15.5 | 1.6248 | 0.04947 | -0.0543 | 32.8441
16 | 1.6301 | 0.0543 | -0.0525 | 30.0203
16.5 | 1.621 | 0.061 | -0.0508 | 26.5738
17 | 1.6231 | 0.06669 | -0.05 | 24.338
17.5 | 1.6235 | 0.07273 | -0.0496 | 22.3223
18 | 1.6189 | 0.07965 | -0.0497 | 20.3252
18.5 | 1.6108 | 0.08727 | -0.0504 | 18.4577
19 | 1.5976 | 0.09576 | -0.0517 | 16.6834
19.5 | 1.5773 | 0.1056 | -0.0539 | 14.9366
20 | 1.5484 | 0.11699 | -0.0573 | 13.2353

## 45. Re 1M Mach 0.25 (1)
BIGFOIL.COM POLAR EXPORT
NACA5512
NACA5512 |  |  |  | Cl Max: | 1.704 | at alpha= | 11 | deg
JavaFoil+Calcfoil stall+Eppler ext transition |  |  |  | L/D Max: | 111.724 | at alpha= | 4.5 | deg
Re: | 1000000 |  |  | Cd Min: | 0.00815 | at alpha= | -2 | deg
Mach: | 0.25 |  |  | Cl=0 at alpha= | -5.6429 | deg
|  |  |  | @ Cl=0.1, Cd= | 0.0085669
|  |  |  | @ Cl=0.4, Cd= | 0.0081952
|  |  |  | @ Cl=0.6, Cd= | 0.00818
alpha (deg) | Cl | Cd | Cm | Cl/Cd
-18.5 | -0.294 | 0.20356 | -0.057 | -1.443
-18 | -0.335 | 0.19172 | -0.056 | -1.748
-17.5 | -0.372 | 0.1796 | -0.057 | -2.073
-17 | -0.405 | 0.16767 | -0.057 | -2.418
-16.5 | -0.435 | 0.15651 | -0.057 | -2.778
-16 | -0.46 | 0.14342 | -0.059 | -3.21
-15.5 | -0.482 | 0.13385 | -0.061 | -3.599
-15 | -0.498 | 0.12482 | -0.063 | -3.991
-14.5 | -0.51 | 0.11608 | -0.065 | -4.394
-14 | -0.517 | 0.10791 | -0.067 | -4.788
-13.5 | -0.518 | 0.10069 | -0.069 | -5.147
-13 | -0.515 | 0.09355 | -0.071 | -5.501
-12.5 | -0.506 | 0.08696 | -0.074 | -5.817
-12 | -0.492 | 0.08067 | -0.077 | -6.102
-11.5 | -0.474 | 0.07463 | -0.08 | -6.349
-11 | -0.451 | 0.06827 | -0.084 | -6.612
-10.5 | -0.425 | 0.0618 | -0.089 | -6.872
-10 | -0.395 | 0.05459 | -0.095 | -7.234
-9.5 | -0.363 | 0.0467 | -0.102 | -7.769
-9 | -0.329 | 0.03733 | -0.11 | -8.827
-8.5 | -0.318 | 0.02768 | -0.119 | -11.477
-8 | -0.278 | 0.01632 | -0.131 | -17.018
-7.5 | -0.233 | 0.00959 | -0.142 | -24.276
-7 | -0.17 | 0.00937 | -0.142 | -18.157
-6.5 | -0.108 | 0.00913 | -0.143 | -11.775
-6 | -0.045 | 0.00883 | -0.143 | -5.078
-5.5 | 0.018 | 0.00869 | -0.144 | 2.055
-5 | 0.081 | 0.00857 | -0.144 | 9.395
-4.5 | 0.143 | 0.00856 | -0.145 | 16.734
-4 | 0.206 | 0.00847 | -0.145 | 24.315
-3.5 | 0.269 | 0.00833 | -0.146 | 32.22
-3 | 0.331 | 0.00827 | -0.146 | 40.052
-2.5 | 0.394 | 0.0082 | -0.147 | 48.049
-2 | 0.456 | 0.00815 | -0.147 | 55.978
-1.5 | 0.519 | 0.00818 | -0.148 | 63.452
-1 | 0.581 | 0.00818 | -0.148 | 71.099
-0.5 | 0.644 | 0.00818 | -0.149 | 78.687
0 | 0.651 | 0.00823 | -0.149 | 79.076
0.5 | 0.708 | 0.00834 | -0.149 | 84.955
1 | 0.766 | 0.00842 | -0.15 | 90.912
1.5 | 0.823 | 0.00851 | -0.15 | 96.734
2 | 0.879 | 0.00996 | -0.151 | 88.294
2.5 | 0.936 | 0.00995 | -0.151 | 94.085
3 | 0.992 | 0.01001 | -0.151 | 99.137
3.5 | 1.049 | 0.0104 | -0.152 | 100.884
4 | 1.105 | 0.01038 | -0.152 | 106.504
4.5 | 1.161 | 0.01039 | -0.152 | 111.724
5 | 1.217 | 0.01094 | -0.153 | 111.223
5.5 | 1.273 | 0.01253 | -0.153 | 101.57
6 | 1.328 | 0.01332 | -0.153 | 99.707
6.5 | 1.384 | 0.01432 | -0.153 | 96.644
7 | 1.434 | 0.01945 | -0.153 | 73.724
7.5 | 1.488 | 0.02071 | -0.153 | 71.835
8 | 1.542 | 0.02175 | -0.153 | 70.875
8.5 | 1.595 | 0.02284 | -0.154 | 69.83
9 | 1.648 | 0.02398 | -0.154 | 68.742
9.5 | 1.678 | 0.02518 | -0.154 | 66.647
10 | 1.695 | 0.0265 | -0.154 | 63.982
10.5 | 1.703 | 0.02791 | -0.154 | 61.02
11 | 1.704 | 0.0295 | -0.153 | 57.746
11.5 | 1.695 | 0.03124 | -0.153 | 54.251
12 | 1.678 | 0.03321 | -0.153 | 50.513
12.5 | 1.65 | 0.03552 | -0.152 | 46.463
13 | 1.613 | 0.03829 | -0.152 | 42.127
13.5 | 1.565 | 0.04171 | -0.151 | 37.51
14 | 1.503 | 0.04663 | -0.149 | 32.224
14.5 | 1.41 | 0.05681 | -0.144 | 24.811
15 | 1.248 | 0.0932 | -0.123 | 13.396
15.5 | 1.13 | 0.12512 | -0.096 | 9.032
16 | 1.052 | 0.13846 | -0.087 | 7.598

## 46. Re 1M Mach 0.25 (2)
BIGFOIL.COM POLAR EXPORT
NACA5512
NACA5512 |  |  |  | Cl Max: | 1.582 | at alpha= | 15 | deg
XFOIL ncrit=9 |  |  |  | L/D Max: | 147.608 | at alpha= | 3 | deg
Re: | 1000000 |  |  | Cd Min: | 0.19109 | at alpha= | -17 | deg
Mach: | 0.25 |  |  | Cl=0 at alpha= | -5.3927 | deg
|  |  |  | @ Cl=0.1, Cd= | 0.0082064
|  |  |  | @ Cl=0.4, Cd= | 0.0069905
|  |  |  | @ Cl=0.6, Cd= | 0.0066446
alpha (deg) | Cl | Cd | Cm | Cl/Cd
-17 | -0.4161 | 0.19109 | -0.0337 | -2.1775
-16.5 | -0.4092 | 0.18689 | -0.0334 | -2.1895
-16 | -0.3871 | 0.17992 | -0.0386 | -2.1515
-15.5 | -0.3748 | 0.1683 | -0.0466 | -2.227
-15 | -0.3533 | 0.16093 | -0.0512 | -2.1954
-14.5 | -0.3282 | 0.15491 | -0.056 | -2.1186
-14 | -0.3074 | 0.14792 | -0.0608 | -2.0782
-12.5 | -0.5798 | 0.06044 | -0.1126 | -9.593
-12 | -0.6363 | 0.03757 | -0.1404 | -16.9364
-11.5 | -0.6226 | 0.0252 | -0.1582 | -24.7063
-11 | -0.5869 | 0.02199 | -0.1586 | -26.6894
-10.5 | -0.547 | 0.01939 | -0.1577 | -28.2104
-10 | -0.5028 | 0.0171 | -0.1566 | -29.4035
-9.5 | -0.456 | 0.01532 | -0.1553 | -29.765
-9 | -0.404 | 0.01413 | -0.1542 | -28.5916
-8.5 | -0.3514 | 0.01286 | -0.1532 | -27.325
-8 | -0.2964 | 0.01202 | -0.1524 | -24.6589
-7.5 | -0.2414 | 0.01117 | -0.1515 | -21.6115
-7 | -0.1841 | 0.01053 | -0.1511 | -17.4834
-6.5 | -0.128 | 0.00985 | -0.1504 | -12.9949
-6 | -0.0702 | 0.00938 | -0.15 | -7.484
-5.5 | -0.0123 | 0.00894 | -0.1497 | -1.3758
-5 | 0.045 | 0.00854 | -0.1493 | 5.2693
-4.5 | 0.1027 | 0.00819 | -0.149 | 12.5397
-4 | 0.1605 | 0.00788 | -0.1487 | 20.368
-3.5 | 0.2178 | 0.00759 | -0.1484 | 28.6957
-3 | 0.2751 | 0.00735 | -0.1481 | 37.4286
-2.5 | 0.3324 | 0.00717 | -0.1478 | 46.3598
-2 | 0.3896 | 0.00702 | -0.1475 | 55.4986
-1.5 | 0.446 | 0.00686 | -0.1471 | 65.0146
-1 | 0.5021 | 0.00676 | -0.1465 | 74.2751
-0.5 | 0.5581 | 0.00669 | -0.146 | 83.423
0 | 0.6135 | 0.00663 | -0.1454 | 92.5339
0.5 | 0.6683 | 0.0066 | -0.1446 | 101.2576
1 | 0.7226 | 0.00656 | -0.1438 | 110.1524
1.5 | 0.7753 | 0.00649 | -0.1426 | 119.4607
2 | 0.8209 | 0.00619 | -0.1398 | 132.6171
2.5 | 0.9069 | 0.00621 | -0.146 | 146.0386
3 | 0.9565 | 0.00648 | -0.1441 | 147.608
3.5 | 1.0034 | 0.00683 | -0.1415 | 146.9107
4 | 1.0489 | 0.00723 | -0.1387 | 145.0761
4.5 | 1.0921 | 0.00772 | -0.1355 | 141.4637
5 | 1.1319 | 0.00826 | -0.1315 | 137.0339
5.5 | 1.1695 | 0.00893 | -0.1273 | 130.963
6 | 1.2041 | 0.00981 | -0.1226 | 122.7421
6.5 | 1.2363 | 0.01089 | -0.1177 | 113.5262
7.5 | 1.2894 | 0.01382 | -0.1066 | 93.2996
8 | 1.315 | 0.01545 | -0.1013 | 85.1133
8.5 | 1.3419 | 0.01708 | -0.0964 | 78.5656
9 | 1.3701 | 0.01871 | -0.0919 | 73.2282
9.5 | 1.3985 | 0.0204 | -0.0876 | 68.5539
10 | 1.4267 | 0.02218 | -0.0835 | 64.3237
10.5 | 1.4532 | 0.02414 | -0.0794 | 60.1988
11 | 1.4772 | 0.02637 | -0.0753 | 56.0182
11.5 | 1.4996 | 0.0288 | -0.0714 | 52.0694
12 | 1.5209 | 0.03146 | -0.0676 | 48.3439
12.5 | 1.5361 | 0.03474 | -0.0638 | 44.217
13 | 1.5526 | 0.03812 | -0.0604 | 40.7293
13.5 | 1.5663 | 0.04192 | -0.0573 | 37.364
14 | 1.5662 | 0.04721 | -0.0541 | 33.1752
14.5 | 1.5774 | 0.05171 | -0.0519 | 30.5047
15 | 1.582 | 0.05705 | -0.05 | 27.7301
15.5 | 1.5817 | 0.0632 | -0.0486 | 25.0269
16 | 1.5674 | 0.07123 | -0.0478 | 22.0048
16.5 | 1.5589 | 0.07889 | -0.0477 | 19.7604
17 | 1.5511 | 0.08678 | -0.0482 | 17.8739
17.5 | 1.5398 | 0.09533 | -0.0494 | 16.1523
18 | 1.5263 | 0.10448 | -0.0513 | 14.6085
18.5 | 1.5092 | 0.11442 | -0.0542 | 13.19
19 | 1.4881 | 0.12516 | -0.058 | 11.8896
19.5 | 1.4629 | 0.13694 | -0.063 | 10.6828
20 | 1.4421 | 0.1484 | -0.0686 | 9.7177

## 47. Re 1M Mach 0.50 (1)
BIGFOIL.COM POLAR EXPORT
NACA5512
NACA5512 |  |  |  | Cl Max: | 1.404 | at alpha= | 20 | deg
JavaFoil+Calcfoil stall+Eppler ext transition |  |  |  | L/D Max: | 57.83 | at alpha= | 2.5 | deg
Re: | 1000000 |  |  | Cd Min: | 0.00846 | at alpha= | -2.5 | deg
Mach: | 0.5 |  |  | Cl=0 at alpha= | -5.5833 | deg
|  |  |  | @ Cl=0.1, Cd= | 0.0086671
|  |  |  | @ Cl=0.4, Cd= | 0.010217
|  |  |  | @ Cl=0.6, Cd= | 0.011195
alpha (deg) | Cl | Cd | Cm | Cl/Cd
-20 | -0.803 | 0.20275 | -0.083 | -3.961
-19.5 | -0.776 | 0.19796 | -0.083 | -3.92
-19 | -0.747 | 0.19066 | -0.081 | -3.92
-18.5 | -0.72 | 0.18622 | -0.082 | -3.867
-18 | -0.693 | 0.18163 | -0.082 | -3.813
-17.5 | -0.664 | 0.17573 | -0.08 | -3.779
-17 | -0.637 | 0.17129 | -0.081 | -3.716
-16.5 | -0.609 | 0.16717 | -0.081 | -3.643
-16 | -0.58 | 0.15939 | -0.079 | -3.642
-15.5 | -0.553 | 0.15264 | -0.08 | -3.622
-15 | -0.524 | 0.15247 | -0.078 | -3.439
-14.5 | -0.497 | 0.14859 | -0.078 | -3.343
-14 | -0.469 | 0.14093 | -0.079 | -3.328
-13.5 | -0.441 | 0.1367 | -0.076 | -3.223
-13 | -0.413 | 0.12939 | -0.077 | -3.19
-12.5 | -0.384 | 0.12761 | -0.074 | -3.013
-12 | -0.357 | 0.12359 | -0.075 | -2.885
-11.5 | -0.328 | 0.11409 | -0.073 | -2.878
-11 | -0.3 | 0.11378 | -0.073 | -2.64
-10.5 | -0.272 | 0.1038 | -0.071 | -2.623
-10 | -0.244 | 0.0877 | -0.068 | -2.783
-9.5 | -0.216 | 0.07221 | -0.069 | -2.994
-9 | -0.188 | 0.06836 | -0.068 | -2.752
-8.5 | -0.321 | 0.06767 | -0.065 | -4.748
-8 | -0.267 | 0.05658 | -0.084 | -4.721
-7.5 | -0.214 | 0.04714 | -0.102 | -4.541
-7 | -0.162 | 0.03495 | -0.121 | -4.635
-6.5 | -0.108 | 0.02192 | -0.138 | -4.927
-6 | -0.05 | 0.00956 | -0.16 | -5.244
-5.5 | 0.01 | 0.00921 | -0.161 | 1.079
-5 | 0.045 | 0.00887 | -0.161 | 5.055
-4.5 | 0.08 | 0.00873 | -0.162 | 9.136
-4 | 0.115 | 0.00862 | -0.162 | 13.302
-3.5 | 0.15 | 0.00854 | -0.163 | 17.514
-3 | 0.184 | 0.00856 | -0.163 | 21.552
-2.5 | 0.219 | 0.00846 | -0.164 | 25.913
-2 | 0.254 | 0.00852 | -0.165 | 29.829
-1.5 | 0.289 | 0.00853 | -0.165 | 33.883
-1 | 0.324 | 0.00856 | -0.166 | 37.807
-0.5 | 0.359 | 0.01011 | -0.166 | 35.469
0 | 0.393 | 0.01025 | -0.166 | 38.299
0.5 | 0.427 | 0.01009 | -0.167 | 42.348
1 | 0.462 | 0.01036 | -0.167 | 44.544
1.5 | 0.496 | 0.01019 | -0.168 | 48.682
2 | 0.53 | 0.01002 | -0.168 | 52.931
2.5 | 0.564 | 0.00976 | -0.168 | 57.83
3 | 0.598 | 0.01116 | -0.169 | 53.586
3.5 | 0.632 | 0.01175 | -0.169 | 53.82
4 | 0.666 | 0.01242 | -0.17 | 53.612
4.5 | 0.699 | 0.01322 | -0.17 | 52.888
5 | 0.733 | 0.01415 | -0.17 | 51.76
5.5 | 0.766 | 0.01532 | -0.17 | 49.972
6 | 0.798 | 0.01695 | -0.17 | 47.092
6.5 | 0.827 | 0.02341 | -0.17 | 35.342
7 | 0.859 | 0.02517 | -0.17 | 34.125
7.5 | 0.89 | 0.02704 | -0.17 | 32.919
8 | 0.92 | 0.02924 | -0.17 | 31.476
8.5 | 0.95 | 0.03209 | -0.169 | 29.592
9 | 0.813 | 0.07109 | -0.087 | 11.437
9.5 | 0.836 | 0.07537 | -0.071 | 11.09
10 | 0.863 | 0.08199 | -0.073 | 10.523
10.5 | 0.89 | 0.10736 | -0.076 | 8.291
11 | 0.917 | 0.11538 | -0.079 | 7.952
11.5 | 0.944 | 0.11661 | -0.081 | 8.1
12 | 0.971 | 0.12257 | -0.083 | 7.926
12.5 | 0.999 | 0.12837 | -0.086 | 7.781
13 | 1.026 | 0.13357 | -0.089 | 7.685
13.5 | 1.053 | 0.14063 | -0.09 | 7.488
14 | 1.08 | 0.14352 | -0.092 | 7.527
14.5 | 1.108 | 0.15167 | -0.095 | 7.306
15 | 1.134 | 0.15593 | -0.096 | 7.274
15.5 | 1.162 | 0.16193 | -0.098 | 7.175
16 | 1.19 | 0.16959 | -0.101 | 7.015
16.5 | 1.216 | 0.17281 | -0.101 | 7.035
17 | 1.243 | 0.17637 | -0.104 | 7.05
17.5 | 1.27 | 0.18392 | -0.105 | 6.903
18 | 1.297 | 0.18918 | -0.106 | 6.855
18.5 | 1.324 | 0.19705 | -0.108 | 6.72
19 | 1.351 | 0.19924 | -0.109 | 6.778
19.5 | 1.379 | 0.20764 | -0.112 | 6.64
20 | 1.404 | 0.2109 | -0.112 | 6.657

## 48. Re 1M Mach 0.50 (2)
BIGFOIL.COM POLAR EXPORT
NACA5512
NACA5512 |  |  |  | Cl Max: | 1.4677 | at alpha= | 11 | deg
XFOIL ncrit=9 |  |  |  | L/D Max: | 135.194 | at alpha= | 3.5 | deg
Re: | 1000000 |  |  | Cd Min: | 0.2425 | at alpha= | -20 | deg
Mach: | 0.5 |  |  | Cl=0 at alpha= | -5.2796 | deg
|  |  |  | @ Cl=0.1, Cd= | 0.009155
|  |  |  | @ Cl=0.4, Cd= | 0.0076803
|  |  |  | @ Cl=0.6, Cd= | 0.0073259
alpha (deg) | Cl | Cd | Cm | Cl/Cd
-20 | -0.4946 | 0.2425 | -0.0281 | -2.0396
-19.5 | -0.4796 | 0.23729 | -0.0293 | -2.0212
-19 | -0.4663 | 0.23187 | -0.0307 | -2.011
-18.5 | -0.4543 | 0.22619 | -0.0318 | -2.0085
-18 | -0.447 | 0.2187 | -0.0335 | -2.0439
-17.5 | -0.438 | 0.21202 | -0.0349 | -2.0658
-17 | -0.4081 | 0.20493 | -0.0404 | -1.9914
-16.5 | -0.3788 | 0.19742 | -0.0468 | -1.9188
-16 | -0.3511 | 0.18807 | -0.0546 | -1.8669
-15.5 | -0.3293 | 0.17813 | -0.0622 | -1.8486
-15 | -0.3004 | 0.17049 | -0.0673 | -1.762
-14.5 | -0.271 | 0.16335 | -0.0732 | -1.659
-14 | -0.2466 | 0.15559 | -0.0786 | -1.5849
-13.5 | -0.2301 | 0.14499 | -0.0865 | -1.587
-13 | -0.2067 | 0.13671 | -0.0919 | -1.512
-12.5 | -0.1824 | 0.12975 | -0.0962 | -1.4058
-12 | -0.1614 | 0.12115 | -0.1023 | -1.3322
-11.5 | -0.1421 | 0.11193 | -0.1092 | -1.2695
-11 | -0.131 | 0.10255 | -0.115 | -1.2774
-10.5 | -0.1286 | 0.09101 | -0.1227 | -1.413
-10 | -0.1148 | 0.08413 | -0.1268 | -1.3646
-9.5 | -0.1088 | 0.07649 | -0.1307 | -1.4224
-9 | -0.1308 | 0.06601 | -0.1355 | -1.9815
-8.5 | -0.2038 | 0.05008 | -0.1454 | -4.0695
-8 | -0.252 | 0.03478 | -0.1628 | -7.2455
-7.5 | -0.2508 | 0.02078 | -0.1792 | -12.0693
-7 | -0.2109 | 0.01593 | -0.179 | -13.2392
-6.5 | -0.1571 | 0.01308 | -0.1767 | -12.0107
-6 | -0.0942 | 0.01162 | -0.1746 | -8.1067
-5.5 | -0.0291 | 0.01049 | -0.1727 | -2.7741
-5 | 0.0369 | 0.0097 | -0.171 | 3.8041
-4.5 | 0.1029 | 0.00913 | -0.1695 | 11.2705
-4 | 0.1689 | 0.00867 | -0.1682 | 19.481
-3.5 | 0.235 | 0.00831 | -0.1671 | 28.2792
-3 | 0.3009 | 0.00806 | -0.1661 | 37.3325
-2.5 | 0.3649 | 0.00779 | -0.165 | 46.8421
-2 | 0.4289 | 0.00759 | -0.164 | 56.5086
-1.5 | 0.4924 | 0.00746 | -0.1629 | 66.0054
-1 | 0.5549 | 0.00737 | -0.1618 | 75.2917
-0.5 | 0.6163 | 0.00731 | -0.1604 | 84.3092
0 | 0.6774 | 0.00731 | -0.159 | 92.6676
0.5 | 0.7372 | 0.00732 | -0.1573 | 100.7104
1 | 0.7958 | 0.00737 | -0.1553 | 107.9783
1.5 | 0.8538 | 0.00742 | -0.1532 | 115.0674
2 | 0.9079 | 0.0075 | -0.1502 | 121.0533
3.5 | 1.0775 | 0.00797 | -0.1424 | 135.1945
4 | 1.1248 | 0.00855 | -0.1377 | 131.5556
4.5 | 1.1693 | 0.0093 | -0.1326 | 125.7312
5 | 1.2108 | 0.01024 | -0.1271 | 118.2422
5.5 | 1.2507 | 0.01137 | -0.1214 | 110
6 | 1.2846 | 0.01285 | -0.1149 | 99.9689
6.5 | 1.3093 | 0.01489 | -0.1075 | 87.9315
7 | 1.3289 | 0.01738 | -0.1 | 76.4614
7.5 | 1.3446 | 0.02029 | -0.0925 | 66.2691
8 | 1.3636 | 0.02329 | -0.0859 | 58.5487
8.5 | 1.3868 | 0.02632 | -0.0801 | 52.69
9 | 1.4108 | 0.02953 | -0.0748 | 47.7751
9.5 | 1.432 | 0.03318 | -0.0696 | 43.1585
10 | 1.4494 | 0.03735 | -0.0647 | 38.8059
10.5 | 1.4593 | 0.04239 | -0.0601 | 34.4256
11 | 1.4677 | 0.04784 | -0.0561 | 30.6793
11.5 | 1.4663 | 0.05446 | -0.0527 | 26.9243
12 | 1.4618 | 0.06164 | -0.0499 | 23.7151
12.5 | 1.4529 | 0.06961 | -0.048 | 20.872
13 | 1.4365 | 0.07861 | -0.0471 | 18.2738
13.5 | 1.4178 | 0.08828 | -0.0472 | 16.0603
14 | 1.3937 | 0.09902 | -0.0488 | 14.0749
14.5 | 1.3668 | 0.11078 | -0.0522 | 12.338
15 | 1.3385 | 0.12332 | -0.0571 | 10.8539
15.5 | 1.3109 | 0.13658 | -0.0636 | 9.598
16 | 1.2839 | 0.15049 | -0.0715 | 8.5315

## 49. Re 2M Mach 0.00 (1)
BIGFOIL.COM POLAR EXPORT
NACA5512
NACA5512 |  |  |  | Cl Max: | 1.758 | at alpha= | 12.5 | deg
JavaFoil+Calcfoil stall+Eppler ext transition |  |  |  | L/D Max: | 125.219 | at alpha= | 3.5 | deg
Re: | 2000000 |  |  | Cd Min: | 0.00757 | at alpha= | -2 | deg
Mach: | 0 |  |  | Cl=0 at alpha= | -5.6417 | deg
|  |  |  | @ Cl=0.1, Cd= | 0.0079512
|  |  |  | @ Cl=0.4, Cd= | 0.0075907
|  |  |  | @ Cl=0.6, Cd= | 0.0076423
alpha (deg) | Cl | Cd | Cm | Cl/Cd
-20 | -0.609 | 0.17342 | -0.066 | -3.513
-19.5 | -0.62 | 0.16488 | -0.067 | -3.761
-19 | -0.63 | 0.15634 | -0.068 | -4.028
-18.5 | -0.638 | 0.14893 | -0.069 | -4.282
-18 | -0.643 | 0.1412 | -0.07 | -4.554
-17.5 | -0.647 | 0.1338 | -0.071 | -4.832
-17 | -0.648 | 0.1267 | -0.072 | -5.117
-16.5 | -0.648 | 0.11955 | -0.073 | -5.42
-16 | -0.645 | 0.11281 | -0.075 | -5.722
-15.5 | -0.641 | 0.10613 | -0.076 | -6.036
-15 | -0.633 | 0.09945 | -0.078 | -6.367
-14.5 | -0.623 | 0.09328 | -0.08 | -6.679
-14 | -0.611 | 0.08673 | -0.082 | -7.041
-13.5 | -0.595 | 0.08031 | -0.085 | -7.414
-13 | -0.577 | 0.07399 | -0.087 | -7.805
-12.5 | -0.557 | 0.06741 | -0.091 | -8.264
-12 | -0.534 | 0.06056 | -0.094 | -8.824
-11.5 | -0.51 | 0.05331 | -0.099 | -9.56
-11 | -0.483 | 0.04566 | -0.103 | -10.577
-10.5 | -0.455 | 0.03718 | -0.109 | -12.23
-10 | -0.425 | 0.02881 | -0.115 | -14.741
-9.5 | -0.397 | 0.01898 | -0.123 | -20.941
-9 | -0.379 | 0.00927 | -0.136 | -40.818
-8.5 | -0.347 | 0.00905 | -0.136 | -38.317
-8 | -0.286 | 0.00866 | -0.137 | -33.053
-7.5 | -0.225 | 0.00859 | -0.137 | -26.254
-7 | -0.165 | 0.00843 | -0.138 | -19.551
-6.5 | -0.104 | 0.0082 | -0.138 | -12.689
-6 | -0.043 | 0.00809 | -0.139 | -5.365
-5.5 | 0.017 | 0.00799 | -0.139 | 2.164
-5 | 0.078 | 0.00798 | -0.14 | 9.771
-4.5 | 0.139 | 0.0079 | -0.14 | 17.547
-4 | 0.199 | 0.00783 | -0.141 | 25.45
-3.5 | 0.26 | 0.00768 | -0.141 | 33.849
-3 | 0.321 | 0.00766 | -0.142 | 41.837
-2.5 | 0.381 | 0.0076 | -0.142 | 50.147
-2 | 0.442 | 0.00757 | -0.142 | 58.396
-1.5 | 0.502 | 0.0076 | -0.143 | 66.076
-1 | 0.563 | 0.00763 | -0.143 | 73.816
-0.5 | 0.623 | 0.00765 | -0.144 | 81.483
0 | 0.641 | 0.00769 | -0.144 | 83.342
0.5 | 0.698 | 0.00778 | -0.145 | 89.684
1 | 0.754 | 0.00791 | -0.145 | 95.327
1.5 | 0.811 | 0.00807 | -0.146 | 100.451
2 | 0.867 | 0.00835 | -0.146 | 103.85
2.5 | 0.923 | 0.00844 | -0.146 | 109.384
3 | 0.979 | 0.00794 | -0.147 | 123.327
3.5 | 1.036 | 0.00827 | -0.147 | 125.219
4 | 1.09 | 0.01032 | -0.147 | 105.661
4.5 | 1.146 | 0.01036 | -0.148 | 110.64
5 | 1.201 | 0.01094 | -0.148 | 109.733
5.5 | 1.256 | 0.01104 | -0.148 | 113.821
6 | 1.311 | 0.0112 | -0.149 | 117.011
6.5 | 1.365 | 0.01316 | -0.149 | 103.721
7 | 1.419 | 0.01478 | -0.149 | 96.04
7.5 | 1.471 | 0.01735 | -0.149 | 84.825
8 | 1.525 | 0.01822 | -0.149 | 83.71
8.5 | 1.578 | 0.01903 | -0.149 | 82.937
9 | 1.631 | 0.01987 | -0.15 | 82.107
9.5 | 1.668 | 0.02072 | -0.15 | 80.496
10 | 1.696 | 0.02163 | -0.15 | 78.416
10.5 | 1.718 | 0.02259 | -0.15 | 76.049
11 | 1.736 | 0.02361 | -0.15 | 73.503
11.5 | 1.748 | 0.02474 | -0.15 | 70.663
12 | 1.755 | 0.02591 | -0.15 | 67.737
12.5 | 1.758 | 0.02716 | -0.15 | 64.705
13 | 1.755 | 0.02856 | -0.15 | 61.447
13.5 | 1.746 | 0.03011 | -0.149 | 57.999
14 | 1.733 | 0.03189 | -0.149 | 54.336
14.5 | 1.711 | 0.03382 | -0.149 | 50.602
15 | 1.684 | 0.03602 | -0.148 | 46.759
15.5 | 1.652 | 0.03864 | -0.148 | 42.762
16 | 1.615 | 0.0419 | -0.147 | 38.54
16.5 | 1.573 | 0.04588 | -0.145 | 34.282
17 | 1.527 | 0.05063 | -0.144 | 30.155
17.5 | 1.476 | 0.057 | -0.142 | 25.892

## 50. Re 2M Mach 0.00 (2)
BIGFOIL.COM POLAR EXPORT
NACA5512
NACA5512 |  |  |  | Cl Max: | 1.7735 | at alpha= | 18 | deg
XFOIL ncrit=9 |  |  |  | L/D Max: | 169.076 | at alpha= | 3 | deg
Re: | 2000000 |  |  | Cd Min: | 0.1486 | at alpha= | -18 | deg
Mach: | 0 |  |  | Cl=0 at alpha= | -5.3759 | deg
|  |  |  | @ Cl=0.1, Cd= | 0.0066339
|  |  |  | @ Cl=0.4, Cd= | 0.0058308
|  |  |  | @ Cl=0.6, Cd= | 0.005641
alpha (deg) | Cl | Cd | Cm | Cl/Cd
-18 | -0.5976 | 0.1486 | -0.0458 | -4.0215
-17.5 | -0.6628 | 0.12596 | -0.0579 | -5.262
-17 | -0.7086 | 0.10844 | -0.0685 | -6.5345
-16 | -1.0243 | 0.03335 | -0.1334 | -30.7136
-15.5 | -1.0061 | 0.02382 | -0.1484 | -42.2376
-15 | -0.9658 | 0.02143 | -0.1501 | -45.0677
-14.5 | -0.9317 | 0.0198 | -0.1486 | -47.0556
-14 | -0.8945 | 0.01838 | -0.147 | -48.667
-13.5 | -0.8538 | 0.01717 | -0.1456 | -49.7263
-13 | -0.8083 | 0.01617 | -0.1448 | -49.9876
-12.5 | -0.7667 | 0.0145 | -0.1438 | -52.8759
-12 | -0.719 | 0.01361 | -0.143 | -52.8288
-11.5 | -0.6673 | 0.01286 | -0.1429 | -51.8896
-11 | -0.6149 | 0.01225 | -0.1427 | -50.1959
-10.5 | -0.5642 | 0.01138 | -0.1423 | -49.5782
-10 | -0.511 | 0.01069 | -0.1422 | -47.8017
-9.5 | -0.4572 | 0.01019 | -0.1421 | -44.8675
-9 | -0.4032 | 0.00961 | -0.142 | -41.9563
-8.5 | -0.3484 | 0.00912 | -0.142 | -38.2018
-8 | -0.2927 | 0.00878 | -0.1421 | -33.3371
-7.5 | -0.2375 | 0.0083 | -0.1421 | -28.6145
-7 | -0.1818 | 0.00799 | -0.1421 | -22.7534
-6.5 | -0.1258 | 0.00764 | -0.1423 | -16.466
-6 | -0.0699 | 0.00733 | -0.1423 | -9.5362
-5 | 0.0421 | 0.00685 | -0.1424 | 6.146
-4.5 | 0.0983 | 0.00664 | -0.1424 | 14.8042
-4 | 0.1541 | 0.00644 | -0.1424 | 23.9286
-3.5 | 0.21 | 0.00627 | -0.1424 | 33.4928
-3 | 0.266 | 0.00611 | -0.1424 | 43.5352
-2.5 | 0.3211 | 0.00597 | -0.1422 | 53.7856
-2 | 0.3761 | 0.00587 | -0.142 | 64.0716
-1.5 | 0.431 | 0.00578 | -0.1418 | 74.5675
-1 | 0.4856 | 0.00571 | -0.1415 | 85.0438
-0.5 | 0.5396 | 0.00568 | -0.1411 | 95
0 | 0.5947 | 0.00564 | -0.1409 | 105.4433
0.5 | 0.648 | 0.00565 | -0.1404 | 114.6903
1 | 0.7012 | 0.00568 | -0.1398 | 123.4507
1.5 | 0.7529 | 0.00573 | -0.139 | 131.3962
2 | 0.8049 | 0.00575 | -0.1382 | 139.9826
2.5 | 0.8547 | 0.00581 | -0.137 | 147.1084
3 | 0.9333 | 0.00552 | -0.1426 | 169.0761
3.5 | 0.9793 | 0.0059 | -0.1405 | 165.9831
4 | 1.0252 | 0.0063 | -0.1385 | 162.7302
4.5 | 1.0688 | 0.0068 | -0.136 | 157.1765
5 | 1.1121 | 0.00732 | -0.1335 | 151.9262
5.5 | 1.1483 | 0.00815 | -0.1298 | 140.8957
6 | 1.1801 | 0.00905 | -0.1251 | 130.3978
6.5 | 1.2134 | 0.00993 | -0.1209 | 122.1954
7 | 1.2471 | 0.01085 | -0.1169 | 114.9401
7.5 | 1.2797 | 0.01187 | -0.1129 | 107.8096
8 | 1.3142 | 0.01281 | -0.1093 | 102.5917
8.5 | 1.3485 | 0.01378 | -0.1058 | 97.8592
9 | 1.3838 | 0.01471 | -0.1026 | 94.0721
9.5 | 1.4181 | 0.01571 | -0.0993 | 90.2673
10 | 1.4519 | 0.01676 | -0.0961 | 86.6289
10.5 | 1.4855 | 0.01783 | -0.0931 | 83.3146
11 | 1.5169 | 0.01906 | -0.0898 | 79.5855
11.5 | 1.546 | 0.02046 | -0.0864 | 75.5621
12 | 1.5764 | 0.02183 | -0.0834 | 72.2126
12.5 | 1.6008 | 0.02361 | -0.0798 | 67.8018
13 | 1.629 | 0.0252 | -0.0769 | 64.6429
13.5 | 1.6519 | 0.0272 | -0.0736 | 60.7316
14 | 1.672 | 0.02952 | -0.0702 | 56.6396
14.5 | 1.6947 | 0.03174 | -0.0675 | 53.3932
15 | 1.7137 | 0.03432 | -0.0646 | 49.933
15.5 | 1.7275 | 0.03751 | -0.0617 | 46.0544
16 | 1.7409 | 0.04087 | -0.0591 | 42.596
16.5 | 1.7544 | 0.04434 | -0.0569 | 39.567
17 | 1.7653 | 0.04823 | -0.0549 | 36.6017
17.5 | 1.7718 | 0.05273 | -0.0531 | 33.6014
18 | 1.7735 | 0.05787 | -0.0516 | 30.6463
18.5 | 1.7649 | 0.06451 | -0.0504 | 27.3585
19 | 1.7637 | 0.07045 | -0.0498 | 25.0348
19.5 | 1.7617 | 0.07664 | -0.0497 | 22.9867
20 | 1.7551 | 0.08364 | -0.05 | 20.984

## 51. Re 2M Mach 0.10 (1)
BIGFOIL.COM POLAR EXPORT
NACA5512
NACA5512 |  |  |  | Cl Max: | 1.749 | at alpha= | 12 | deg
JavaFoil+Calcfoil stall+Eppler ext transition |  |  |  | L/D Max: | 125.033 | at alpha= | 3.5 | deg
Re: | 2000000 |  |  | Cd Min: | 0.00758 | at alpha= | -2 | deg
Mach: | 0.1 |  |  | Cl=0 at alpha= | -5.6393 | deg
|  |  |  | @ Cl=0.1, Cd= | 0.00791
|  |  |  | @ Cl=0.4, Cd= | 0.0076016
|  |  |  | @ Cl=0.6, Cd= | 0.0076511
alpha (deg) | Cl | Cd | Cm | Cl/Cd
-20 | -0.567 | 0.17874 | -0.065 | -3.173
-19.5 | -0.581 | 0.16926 | -0.066 | -3.431
-19 | -0.593 | 0.16055 | -0.067 | -3.697
-18.5 | -0.605 | 0.15245 | -0.068 | -3.966
-18 | -0.613 | 0.14428 | -0.069 | -4.247
-17.5 | -0.619 | 0.13675 | -0.07 | -4.529
-17 | -0.624 | 0.1293 | -0.071 | -4.825
-16.5 | -0.626 | 0.12197 | -0.072 | -5.136
-16 | -0.626 | 0.11508 | -0.074 | -5.444
-15.5 | -0.624 | 0.10828 | -0.075 | -5.764
-15 | -0.619 | 0.1017 | -0.077 | -6.087
-14.5 | -0.611 | 0.09514 | -0.079 | -6.425
-14 | -0.601 | 0.08877 | -0.081 | -6.766
-13.5 | -0.587 | 0.0822 | -0.084 | -7.144
-13 | -0.571 | 0.07573 | -0.086 | -7.538
-12.5 | -0.552 | 0.06919 | -0.09 | -7.975
-12 | -0.53 | 0.0624 | -0.093 | -8.495
-11.5 | -0.506 | 0.0552 | -0.097 | -9.169
-11 | -0.48 | 0.04756 | -0.102 | -10.092
-10.5 | -0.452 | 0.03938 | -0.108 | -11.473
-10 | -0.422 | 0.03107 | -0.114 | -13.574
-9.5 | -0.393 | 0.02149 | -0.122 | -18.287
-9 | -0.376 | 0.01192 | -0.135 | -31.562
-8.5 | -0.348 | 0.00909 | -0.137 | -38.341
-8 | -0.288 | 0.00869 | -0.137 | -33.105
-7.5 | -0.227 | 0.00861 | -0.138 | -26.312
-7 | -0.166 | 0.00845 | -0.138 | -19.603
-6.5 | -0.105 | 0.00822 | -0.139 | -12.729
-6 | -0.044 | 0.0081 | -0.139 | -5.383
-5.5 | 0.017 | 0.008 | -0.14 | 2.172
-5 | 0.078 | 0.00791 | -0.14 | 9.907
-4.5 | 0.139 | 0.00791 | -0.141 | 17.617
-4 | 0.2 | 0.00784 | -0.141 | 25.55
-3.5 | 0.261 | 0.00769 | -0.142 | 33.985
-3 | 0.322 | 0.00767 | -0.142 | 41.994
-2.5 | 0.383 | 0.00761 | -0.143 | 50.339
-2 | 0.444 | 0.00758 | -0.143 | 58.616
-1.5 | 0.505 | 0.00761 | -0.144 | 66.323
-1 | 0.566 | 0.00764 | -0.144 | 74.086
-0.5 | 0.627 | 0.00766 | -0.145 | 81.76
0 | 0.643 | 0.00771 | -0.145 | 83.422
0.5 | 0.7 | 0.0078 | -0.145 | 89.76
1 | 0.756 | 0.00793 | -0.146 | 95.366
1.5 | 0.813 | 0.00809 | -0.146 | 100.469
2 | 0.869 | 0.00823 | -0.147 | 105.615
2.5 | 0.926 | 0.00848 | -0.147 | 109.133
3 | 0.982 | 0.00797 | -0.148 | 123.211
3.5 | 1.038 | 0.0083 | -0.148 | 125.033
4 | 1.093 | 0.01039 | -0.148 | 105.257
4.5 | 1.149 | 0.01042 | -0.148 | 110.237
5 | 1.204 | 0.01103 | -0.149 | 109.215
5.5 | 1.259 | 0.01112 | -0.149 | 113.236
6 | 1.314 | 0.0113 | -0.149 | 116.314
6.5 | 1.369 | 0.01329 | -0.15 | 103.003
7 | 1.423 | 0.01506 | -0.15 | 94.437
7.5 | 1.475 | 0.01752 | -0.15 | 84.203
8 | 1.529 | 0.01839 | -0.15 | 83.122
8.5 | 1.582 | 0.01923 | -0.15 | 82.304
9 | 1.635 | 0.02008 | -0.15 | 81.429
9.5 | 1.672 | 0.02097 | -0.15 | 79.73
10 | 1.698 | 0.02188 | -0.15 | 77.591
10.5 | 1.719 | 0.02289 | -0.151 | 75.087
11 | 1.734 | 0.02394 | -0.151 | 72.432
11.5 | 1.744 | 0.02511 | -0.151 | 69.463
12 | 1.749 | 0.02634 | -0.15 | 66.399
12.5 | 1.748 | 0.02767 | -0.15 | 63.182
13 | 1.742 | 0.02912 | -0.15 | 59.815
13.5 | 1.729 | 0.03083 | -0.15 | 56.092
14 | 1.712 | 0.03264 | -0.15 | 52.455
14.5 | 1.685 | 0.03477 | -0.149 | 48.457
15 | 1.653 | 0.03723 | -0.149 | 44.391
15.5 | 1.615 | 0.04013 | -0.148 | 40.238
16 | 1.572 | 0.0436 | -0.147 | 36.041
16.5 | 1.521 | 0.04867 | -0.145 | 31.255
17 | 1.467 | 0.05466 | -0.143 | 26.843

## 52. Re 2M Mach 0.10 (2)
BIGFOIL.COM POLAR EXPORT
NACA5512
NACA5512 |  |  |  | Cl Max: | 1.7632 | at alpha= | 17.5 | deg
XFOIL ncrit=9 |  |  |  | L/D Max: | 168.919 | at alpha= | 3 | deg
Re: | 2000000 |  |  | Cd Min: | 0.20613 | at alpha= | -19 | deg
Mach: | 0.1 |  |  | Cl=0 at alpha= | -5.3717 | deg
|  |  |  | @ Cl=0.1, Cd= | 0.0066648
|  |  |  | @ Cl=0.4, Cd= | 0.0058442
|  |  |  | @ Cl=0.6, Cd= | 0.0056705
alpha (deg) | Cl | Cd | Cm | Cl/Cd
-19 | -0.4569 | 0.20613 | -0.0284 | -2.2166
-18.5 | -0.4468 | 0.20228 | -0.0291 | -2.2088
-18 | -0.4308 | 0.19742 | -0.0318 | -2.1821
-17 | -0.6424 | 0.1212 | -0.063 | -5.3003
-16.5 | -0.6911 | 0.10312 | -0.0744 | -6.7019
-16 | -0.7585 | 0.08257 | -0.089 | -9.1861
-15.5 | -0.9921 | 0.02804 | -0.1471 | -35.3816
-15 | -0.9635 | 0.02342 | -0.1519 | -41.1401
-14.5 | -0.9309 | 0.02119 | -0.1513 | -43.9311
-14 | -0.8966 | 0.01943 | -0.1496 | -46.1451
-13.5 | -0.8582 | 0.01795 | -0.148 | -47.8106
-13 | -0.8141 | 0.01675 | -0.1469 | -48.603
-12.5 | -0.7713 | 0.01516 | -0.1459 | -50.8773
-12 | -0.7248 | 0.01401 | -0.1449 | -51.7345
-11.5 | -0.673 | 0.01317 | -0.1446 | -51.101
-11 | -0.6205 | 0.01247 | -0.1443 | -49.7594
-10.5 | -0.5682 | 0.01175 | -0.1439 | -48.3574
-10 | -0.5155 | 0.01087 | -0.1437 | -47.4241
-9.5 | -0.4613 | 0.01031 | -0.1434 | -44.743
-9 | -0.4063 | 0.00981 | -0.1433 | -41.4169
-8.5 | -0.3515 | 0.0092 | -0.1432 | -38.2065
-8 | -0.2956 | 0.00884 | -0.1432 | -33.4389
-7.5 | -0.2397 | 0.00836 | -0.1432 | -28.6722
-7 | -0.1834 | 0.00807 | -0.1432 | -22.7261
-6.5 | -0.1272 | 0.00768 | -0.1432 | -16.5625
-6 | -0.0708 | 0.00737 | -0.1432 | -9.6065
-5.5 | -0.0145 | 0.00712 | -0.1432 | -2.0365
-5 | 0.042 | 0.00688 | -0.1432 | 6.1047
-4.5 | 0.0986 | 0.00667 | -0.1433 | 14.7826
-4 | 0.1547 | 0.00646 | -0.1432 | 23.9474
-3.5 | 0.2108 | 0.00629 | -0.1431 | 33.5135
-3 | 0.2673 | 0.00613 | -0.1432 | 43.6052
-2.5 | 0.3226 | 0.00598 | -0.143 | 53.9465
-2 | 0.378 | 0.00588 | -0.1427 | 64.2857
-1.5 | 0.4333 | 0.00579 | -0.1425 | 74.8359
-1 | 0.4881 | 0.00573 | -0.1422 | 85.1832
-0.5 | 0.5425 | 0.00569 | -0.1418 | 95.3427
0 | 0.5974 | 0.00567 | -0.1415 | 105.3616
0.5 | 0.6511 | 0.00568 | -0.141 | 114.6303
1 | 0.7048 | 0.0057 | -0.1404 | 123.6491
1.5 | 0.7565 | 0.00576 | -0.1395 | 131.3368
2 | 0.8087 | 0.00579 | -0.1387 | 139.6718
2.5 | 0.859 | 0.00585 | -0.1375 | 146.8376
3 | 0.9375 | 0.00555 | -0.143 | 168.9189
3.5 | 0.9835 | 0.00594 | -0.1408 | 165.5724
4 | 1.0295 | 0.00634 | -0.1387 | 162.3817
4.5 | 1.0733 | 0.00684 | -0.1362 | 156.9152
5 | 1.1164 | 0.00738 | -0.1336 | 151.2737
5.5 | 1.1524 | 0.00821 | -0.1296 | 140.3654
6 | 1.1834 | 0.00912 | -0.1247 | 129.7588
6.5 | 1.2168 | 0.01002 | -0.1204 | 121.4371
7 | 1.2505 | 0.01097 | -0.1164 | 113.9927
7.5 | 1.2833 | 0.012 | -0.1123 | 106.9417
8 | 1.3178 | 0.01297 | -0.1086 | 101.6037
8.5 | 1.3521 | 0.01397 | -0.105 | 96.786
9 | 1.3871 | 0.01495 | -0.1017 | 92.7826
9.5 | 1.4211 | 0.016 | -0.0983 | 88.8187
10 | 1.455 | 0.01708 | -0.095 | 85.1874
10.5 | 1.4887 | 0.0182 | -0.0919 | 81.7967
11 | 1.5201 | 0.01947 | -0.0886 | 78.074
11.5 | 1.5489 | 0.02095 | -0.0851 | 73.9332
12 | 1.5786 | 0.02241 | -0.0819 | 70.4418
12.5 | 1.6037 | 0.02422 | -0.0783 | 66.2139
13 | 1.6307 | 0.02597 | -0.0752 | 62.7917
13.5 | 1.6522 | 0.02816 | -0.0717 | 58.6719
14 | 1.6737 | 0.03049 | -0.0685 | 54.8934
14.5 | 1.6951 | 0.03291 | -0.0657 | 51.5071
15 | 1.7123 | 0.03578 | -0.0627 | 47.8563
15.5 | 1.7232 | 0.03937 | -0.0597 | 43.7694
16 | 1.7388 | 0.04265 | -0.0573 | 40.7691
16.5 | 1.7507 | 0.04645 | -0.0551 | 37.69
17 | 1.7594 | 0.05073 | -0.0532 | 34.6816
17.5 | 1.7632 | 0.05567 | -0.0515 | 31.6724
18 | 1.7595 | 0.06167 | -0.05 | 28.5309
18.5 | 1.7531 | 0.06827 | -0.0492 | 25.6789
19 | 1.7511 | 0.07448 | -0.0489 | 23.511
19.5 | 1.7461 | 0.08128 | -0.049 | 21.4825
20 | 1.7364 | 0.0889 | -0.0497 | 19.5321

## 53. Re 2M Mach 0.25 (1)
BIGFOIL.COM POLAR EXPORT
NACA5512
NACA5512 |  |  |  | Cl Max: | 1.711 | at alpha= | 11 | deg
JavaFoil+Calcfoil stall+Eppler ext transition |  |  |  | L/D Max: | 115.412 | at alpha= | 5.5 | deg
Re: | 2000000 |  |  | Cd Min: | 0.00763 | at alpha= | -2 | deg
Mach: | 0.25 |  |  | Cl=0 at alpha= | -5.6429 | deg
|  |  |  | @ Cl=0.1, Cd= | 0.00796
|  |  |  | @ Cl=0.4, Cd= | 0.0076661
|  |  |  | @ Cl=0.6, Cd= | 0.0077091
alpha (deg) | Cl | Cd | Cm | Cl/Cd
-18.5 | -0.294 | 0.18658 | -0.061 | -1.577
-18 | -0.336 | 0.17499 | -0.061 | -1.918
-17.5 | -0.373 | 0.16432 | -0.062 | -2.27
-17 | -0.406 | 0.15316 | -0.062 | -2.653
-16.5 | -0.436 | 0.14328 | -0.063 | -3.043
-16 | -0.462 | 0.13304 | -0.066 | -3.471
-15.5 | -0.483 | 0.12369 | -0.068 | -3.907
-15 | -0.5 | 0.11521 | -0.07 | -4.341
-14.5 | -0.512 | 0.10725 | -0.072 | -4.776
-14 | -0.519 | 0.09982 | -0.074 | -5.203
-13.5 | -0.521 | 0.09285 | -0.076 | -5.614
-13 | -0.518 | 0.08602 | -0.079 | -6.024
-12.5 | -0.51 | 0.07914 | -0.083 | -6.448
-12 | -0.498 | 0.07252 | -0.086 | -6.861
-11.5 | -0.48 | 0.06604 | -0.09 | -7.271
-11 | -0.459 | 0.05856 | -0.095 | -7.846
-10.5 | -0.434 | 0.05104 | -0.101 | -8.509
-10 | -0.407 | 0.04216 | -0.107 | -9.654
-9.5 | -0.377 | 0.03319 | -0.115 | -11.361
-9 | -0.346 | 0.02342 | -0.123 | -14.781
-8.5 | -0.352 | 0.01218 | -0.138 | -28.889
-8 | -0.295 | 0.00903 | -0.141 | -32.723
-7.5 | -0.233 | 0.00863 | -0.142 | -26.983
-7 | -0.17 | 0.00856 | -0.142 | -19.891
-6.5 | -0.108 | 0.0084 | -0.143 | -12.807
-6 | -0.045 | 0.00817 | -0.143 | -5.487
-5.5 | 0.018 | 0.00806 | -0.144 | 2.215
-5 | 0.081 | 0.00796 | -0.144 | 10.113
-4.5 | 0.143 | 0.00796 | -0.145 | 17.993
-4 | 0.206 | 0.00789 | -0.145 | 26.101
-3.5 | 0.269 | 0.00778 | -0.146 | 34.535
-3 | 0.331 | 0.00772 | -0.146 | 42.881
-2.5 | 0.394 | 0.00767 | -0.147 | 51.369
-2 | 0.456 | 0.00763 | -0.147 | 59.789
-1.5 | 0.519 | 0.00767 | -0.148 | 67.673
-1 | 0.581 | 0.0077 | -0.148 | 75.551
-0.5 | 0.644 | 0.00773 | -0.149 | 83.296
0 | 0.651 | 0.00781 | -0.149 | 83.405
0.5 | 0.708 | 0.00788 | -0.149 | 89.886
1 | 0.766 | 0.00806 | -0.15 | 94.955
1.5 | 0.823 | 0.0082 | -0.15 | 100.304
2 | 0.88 | 0.00836 | -0.151 | 105.3
2.5 | 0.937 | 0.0087 | -0.151 | 107.74
3 | 0.994 | 0.01027 | -0.152 | 96.759
3.5 | 1.05 | 0.01024 | -0.152 | 102.497
4 | 1.106 | 0.01027 | -0.152 | 107.69
4.5 | 1.162 | 0.01032 | -0.152 | 112.661
5 | 1.218 | 0.01091 | -0.153 | 111.653
5.5 | 1.274 | 0.01104 | -0.153 | 115.412
6 | 1.33 | 0.0129 | -0.153 | 103.047
6.5 | 1.385 | 0.01415 | -0.154 | 97.833
7 | 1.437 | 0.01736 | -0.154 | 82.79
7.5 | 1.492 | 0.0185 | -0.154 | 80.644
8 | 1.546 | 0.01941 | -0.154 | 79.649
8.5 | 1.6 | 0.02037 | -0.154 | 78.543
9 | 1.653 | 0.02134 | -0.154 | 77.465
9.5 | 1.684 | 0.02238 | -0.154 | 75.239
10 | 1.701 | 0.0235 | -0.154 | 72.406
10.5 | 1.71 | 0.02471 | -0.154 | 69.21
11 | 1.711 | 0.02604 | -0.154 | 65.705
11.5 | 1.703 | 0.02749 | -0.154 | 61.955
12 | 1.687 | 0.02912 | -0.154 | 57.928
12.5 | 1.661 | 0.03098 | -0.154 | 53.634
13 | 1.626 | 0.03313 | -0.153 | 49.085
13.5 | 1.581 | 0.03561 | -0.153 | 44.4
14 | 1.526 | 0.03868 | -0.152 | 39.456
14.5 | 1.454 | 0.04304 | -0.15 | 33.783
15 | 1.367 | 0.04957 | -0.147 | 27.582
15.5 | 1.255 | 0.06403 | -0.141 | 19.601
16 | 1.108 | 0.0999 | -0.122 | 11.087

## 54. Re 2M Mach 0.25 (2)
BIGFOIL.COM POLAR EXPORT
NACA5512
NACA5512 |  |  |  | Cl Max: | 1.7136 | at alpha= | 16.5 | deg
XFOIL ncrit=9 |  |  |  | L/D Max: | 164.16 | at alpha= | 3.5 | deg
Re: | 2000000 |  |  | Cd Min: | 0.19994 | at alpha= | -18 | deg
Mach: | 0.25 |  |  | Cl=0 at alpha= | -5.3497 | deg
|  |  |  | @ Cl=0.1, Cd= | 0.0067886
|  |  |  | @ Cl=0.4, Cd= | 0.0059669
|  |  |  | @ Cl=0.6, Cd= | 0.0057725
alpha (deg) | Cl | Cd | Cm | Cl/Cd
-18 | -0.4245 | 0.19994 | -0.0345 | -2.1231
-17.5 | -0.4046 | 0.19115 | -0.0406 | -2.1167
-17 | -0.3852 | 0.18264 | -0.0463 | -2.1091
-16.5 | -0.3677 | 0.17452 | -0.0514 | -2.1069
-16 | -0.3508 | 0.16604 | -0.0568 | -2.1127
-15.5 | -0.3388 | 0.15631 | -0.0623 | -2.1675
-15 | -0.5236 | 0.10663 | -0.0837 | -4.9104
-14.5 | -0.5757 | 0.08882 | -0.0956 | -6.4816
-14 | -0.6289 | 0.07127 | -0.1099 | -8.8242
-13.5 | -0.7208 | 0.04784 | -0.1332 | -15.0669
-13 | -0.8063 | 0.02468 | -0.1571 | -32.6702
-12.5 | -0.7814 | 0.02084 | -0.1569 | -37.4952
-12 | -0.7417 | 0.01839 | -0.1559 | -40.3317
-11.5 | -0.6986 | 0.01592 | -0.1549 | -43.8819
-11 | -0.6478 | 0.01441 | -0.1539 | -44.9549
-10.5 | -0.5941 | 0.01336 | -0.1529 | -44.4686
-10 | -0.5376 | 0.01243 | -0.1522 | -43.2502
-9.5 | -0.4835 | 0.01126 | -0.1513 | -42.9396
-8.5 | -0.3681 | 0.00996 | -0.1502 | -36.9578
-8 | -0.3109 | 0.00925 | -0.1496 | -33.6108
-7.5 | -0.2517 | 0.00884 | -0.1494 | -28.4729
-7 | -0.1936 | 0.00832 | -0.149 | -23.2692
-6.5 | -0.1351 | 0.00795 | -0.1486 | -16.9937
-6 | -0.0758 | 0.00761 | -0.1485 | -9.9606
-5.5 | -0.0175 | 0.00729 | -0.1482 | -2.4005
-5 | 0.0407 | 0.00704 | -0.148 | 5.7812
-4.5 | 0.0996 | 0.00679 | -0.1479 | 14.6686
-4 | 0.1579 | 0.00659 | -0.1477 | 23.9605
-3.5 | 0.2159 | 0.00642 | -0.1475 | 33.6293
-2.5 | 0.3308 | 0.0061 | -0.147 | 54.2295
-2 | 0.388 | 0.00599 | -0.1467 | 64.7746
-1.5 | 0.4452 | 0.00588 | -0.1464 | 75.7143
-1 | 0.5014 | 0.00583 | -0.1459 | 86.0034
-0.5 | 0.5578 | 0.00578 | -0.1455 | 96.5052
0 | 0.6138 | 0.00577 | -0.145 | 106.3778
0.5 | 0.6693 | 0.00577 | -0.1444 | 115.9965
1 | 0.7239 | 0.00582 | -0.1436 | 124.3814
1.5 | 0.7766 | 0.0059 | -0.1425 | 131.6271
2 | 0.8303 | 0.00594 | -0.1415 | 139.7811
2.5 | 0.8812 | 0.00606 | -0.14 | 145.4125
3 | 0.9283 | 0.00598 | -0.1377 | 155.2341
3.5 | 1.0063 | 0.00613 | -0.1423 | 164.1599
4 | 1.0526 | 0.00656 | -0.1397 | 160.4573
4.5 | 1.0963 | 0.00709 | -0.1367 | 154.6262
5 | 1.1375 | 0.00766 | -0.1331 | 148.4987
5.5 | 1.1706 | 0.00853 | -0.128 | 137.2333
6 | 1.2014 | 0.0096 | -0.1226 | 125.1458
6.5 | 1.2357 | 0.0106 | -0.1181 | 116.5755
7 | 1.2682 | 0.01172 | -0.1134 | 108.2082
7.5 | 1.301 | 0.01289 | -0.1088 | 100.931
8 | 1.3355 | 0.01401 | -0.1047 | 95.3248
8.5 | 1.3697 | 0.01519 | -0.1007 | 90.1712
9 | 1.4049 | 0.01635 | -0.0969 | 85.9266
9.5 | 1.439 | 0.01761 | -0.0931 | 81.7149
10 | 1.4728 | 0.01894 | -0.0894 | 77.7614
10.5 | 1.5045 | 0.02044 | -0.0856 | 73.6057
11 | 1.5332 | 0.02218 | -0.0816 | 69.1253
11.5 | 1.5631 | 0.02392 | -0.0779 | 65.347
12 | 1.5877 | 0.02611 | -0.0739 | 60.8081
12.5 | 1.6137 | 0.02829 | -0.0702 | 57.0414
13 | 1.6333 | 0.03108 | -0.0663 | 52.5515
13.5 | 1.655 | 0.03385 | -0.0629 | 48.8922
14 | 1.6735 | 0.03702 | -0.0597 | 45.2053
14.5 | 1.6872 | 0.04077 | -0.0565 | 41.3834
15 | 1.6955 | 0.04518 | -0.0534 | 37.5277
15.5 | 1.7067 | 0.04956 | -0.051 | 34.437
16 | 1.7126 | 0.05466 | -0.049 | 31.3319
16.5 | 1.7136 | 0.06044 | -0.0472 | 28.3521
17 | 1.7056 | 0.06753 | -0.0461 | 25.2569
17.5 | 1.6904 | 0.07572 | -0.0457 | 22.3244
18 | 1.6823 | 0.08338 | -0.0459 | 20.1763
18.5 | 1.6681 | 0.09204 | -0.0468 | 18.1236
19 | 1.649 | 0.10158 | -0.0486 | 16.2335
19.5 | 1.6273 | 0.11183 | -0.0514 | 14.5516
20 | 1.6024 | 0.12275 | -0.0551 | 13.0542

## 55. Re 2M Mach 0.50 (1)
BIGFOIL.COM POLAR EXPORT
NACA5512
NACA5512 |  |  |  | Cl Max: | 1.405 | at alpha= | 20 | deg
JavaFoil+Calcfoil stall+Eppler ext transition |  |  |  | L/D Max: | 62.29 | at alpha= | 3 | deg
Re: | 2000000 |  |  | Cd Min: | 0.00788 | at alpha= | -2 | deg
Mach: | 0.5 |  |  | Cl=0 at alpha= | -5.5833 | deg
|  |  |  | @ Cl=0.1, Cd= | 0.0080586
|  |  |  | @ Cl=0.4, Cd= | 0.008632
|  |  |  | @ Cl=0.6, Cd= | 0.0096532
alpha (deg) | Cl | Cd | Cm | Cl/Cd
-20 | -0.803 | 0.17969 | -0.083 | -4.471
-19.5 | -0.776 | 0.17491 | -0.083 | -4.438
-19 | -0.748 | 0.1707 | -0.082 | -4.38
-18.5 | -0.72 | 0.16608 | -0.082 | -4.337
-18 | -0.693 | 0.16167 | -0.082 | -4.285
-17.5 | -0.664 | 0.15409 | -0.081 | -4.311
-17 | -0.637 | 0.14966 | -0.081 | -4.255
-16.5 | -0.609 | 0.14552 | -0.081 | -4.186
-16 | -0.581 | 0.14035 | -0.08 | -4.138
-15.5 | -0.553 | 0.13602 | -0.08 | -4.066
-15 | -0.525 | 0.1318 | -0.078 | -3.98
-14.5 | -0.497 | 0.12793 | -0.078 | -3.884
-14 | -0.469 | 0.10573 | -0.08 | -4.439
-13.5 | -0.441 | 0.11924 | -0.077 | -3.696
-13 | -0.413 | 0.11388 | -0.077 | -3.625
-12.5 | -0.385 | 0.11064 | -0.075 | -3.476
-12 | -0.357 | 0.10718 | -0.076 | -3.328
-11.5 | -0.328 | 0.08761 | -0.074 | -3.749
-11 | -0.301 | 0.07798 | -0.075 | -3.855
-10.5 | -0.272 | 0.07722 | -0.072 | -3.528
-10 | -0.244 | 0.07938 | -0.07 | -3.077
-9.5 | -0.216 | 0.06742 | -0.073 | -3.211
-9 | -0.189 | 0.06413 | -0.075 | -2.94
-8.5 | -0.322 | 0.06335 | -0.074 | -5.086
-8 | -0.27 | 0.05069 | -0.098 | -5.334
-7.5 | -0.221 | 0.03703 | -0.119 | -5.958
-7 | -0.17 | 0.02349 | -0.136 | -7.222
-6.5 | -0.12 | 0.00894 | -0.16 | -13.449
-6 | -0.05 | 0.00868 | -0.16 | -5.772
-5.5 | 0.01 | 0.00851 | -0.161 | 1.169
-5 | 0.045 | 0.00822 | -0.161 | 5.455
-4.5 | 0.08 | 0.00811 | -0.162 | 9.838
-4 | 0.115 | 0.00802 | -0.162 | 14.299
-3.5 | 0.15 | 0.00796 | -0.163 | 18.793
-3 | 0.184 | 0.00798 | -0.163 | 23.108
-2.5 | 0.219 | 0.00791 | -0.164 | 27.743
-2 | 0.254 | 0.00788 | -0.165 | 32.243
-1.5 | 0.289 | 0.00789 | -0.165 | 36.615
-1 | 0.324 | 0.00798 | -0.166 | 40.593
-0.5 | 0.359 | 0.00811 | -0.166 | 44.199
0 | 0.393 | 0.00823 | -0.167 | 47.801
0.5 | 0.428 | 0.01024 | -0.167 | 41.759
1 | 0.462 | 0.01015 | -0.167 | 45.531
1.5 | 0.496 | 0.01004 | -0.168 | 49.417
2 | 0.531 | 0.01042 | -0.168 | 50.944
2.5 | 0.565 | 0.01031 | -0.169 | 54.749
3 | 0.599 | 0.00961 | -0.169 | 62.29
3.5 | 0.633 | 0.01108 | -0.169 | 57.093
4 | 0.666 | 0.01176 | -0.17 | 56.691
4.5 | 0.7 | 0.01256 | -0.17 | 55.734
5 | 0.733 | 0.01353 | -0.17 | 54.203
5.5 | 0.766 | 0.01483 | -0.17 | 51.675
6 | 0.799 | 0.01718 | -0.171 | 46.486
6.5 | 0.83 | 0.02087 | -0.17 | 39.755
7 | 0.861 | 0.02242 | -0.17 | 38.43
7.5 | 0.893 | 0.02404 | -0.171 | 37.141
8 | 0.924 | 0.02596 | -0.17 | 35.585
8.5 | 0.954 | 0.02838 | -0.17 | 33.611
9 | 0.98 | 0.03233 | -0.169 | 30.31
9.5 | 1.007 | 0.03354 | -0.169 | 30.038
10 | 0.864 | 0.07591 | -0.078 | 11.382
10.5 | 0.891 | 0.07933 | -0.08 | 11.233
11 | 0.918 | 0.08281 | -0.081 | 11.085
11.5 | 0.945 | 0.10414 | -0.083 | 9.074
12 | 0.972 | 0.10727 | -0.084 | 9.058
12.5 | 0.999 | 0.11353 | -0.087 | 8.8
13 | 1.027 | 0.11801 | -0.09 | 8.702
13.5 | 1.053 | 0.12118 | -0.091 | 8.692
14 | 1.081 | 0.12793 | -0.093 | 8.448
14.5 | 1.108 | 0.13047 | -0.096 | 8.496
15 | 1.135 | 0.13682 | -0.097 | 8.295
15.5 | 1.162 | 0.14193 | -0.099 | 8.189
16 | 1.19 | 0.14647 | -0.101 | 8.125
16.5 | 1.216 | 0.14977 | -0.102 | 8.119
17 | 1.244 | 0.1546 | -0.104 | 8.044
17.5 | 1.27 | 0.16133 | -0.105 | 7.875
18 | 1.297 | 0.16474 | -0.107 | 7.876
18.5 | 1.326 | 0.17238 | -0.11 | 7.691
19 | 1.351 | 0.17535 | -0.11 | 7.705
19.5 | 1.38 | 0.18212 | -0.113 | 7.579
20 | 1.405 | 0.18415 | -0.112 | 7.628

## 56. Re 2M Mach 0.50 (2)
BIGFOIL.COM POLAR EXPORT
NACA5512
NACA5512 |  |  |  | Cl Max: | 1.5674 | at alpha= | 11.5 | deg
XFOIL ncrit=9 |  |  |  | L/D Max: | 142.157 | at alpha= | 3 | deg
Re: | 2000000 |  |  | Cd Min: | 0.24427 | at alpha= | -20 | deg
Mach: | 0.5 |  |  | Cl=0 at alpha= | -5.2375 | deg
|  |  |  | @ Cl=0.1, Cd= | 0.0074976
|  |  |  | @ Cl=0.4, Cd= | 0.0064924
|  |  |  | @ Cl=0.6, Cd= | 0.0062749
alpha (deg) | Cl | Cd | Cm | Cl/Cd
-20 | -0.4986 | 0.24427 | -0.0252 | -2.0412
-19.5 | -0.4841 | 0.23616 | -0.0283 | -2.0499
-19 | -0.4584 | 0.22705 | -0.035 | -2.0189
-18.5 | -0.4328 | 0.21831 | -0.0414 | -1.9825
-18 | -0.4037 | 0.21172 | -0.0475 | -1.9068
-17.5 | -0.3758 | 0.20407 | -0.0538 | -1.8415
-17 | -0.3512 | 0.19414 | -0.0609 | -1.809
-16.5 | -0.327 | 0.18541 | -0.0669 | -1.7637
-16 | -0.2993 | 0.17838 | -0.0724 | -1.6779
-15.5 | -0.2765 | 0.1696 | -0.0783 | -1.6303
-15 | -0.2549 | 0.16077 | -0.0842 | -1.5855
-14.5 | -0.2346 | 0.15159 | -0.0902 | -1.5476
-14 | -0.2221 | 0.14199 | -0.0951 | -1.5642
-13.5 | -0.2025 | 0.13383 | -0.1006 | -1.5131
-13 | -0.1792 | 0.12705 | -0.1053 | -1.4105
-12.5 | -0.1662 | 0.11841 | -0.1102 | -1.4036
-12 | -0.1715 | 0.10748 | -0.1148 | -1.5956
-11.5 | -0.1667 | 0.10034 | -0.117 | -1.6614
-11 | -0.1626 | 0.09394 | -0.1179 | -1.7309
-10.5 | -0.193 | 0.08222 | -0.1221 | -2.3474
-10 | -0.2432 | 0.0689 | -0.1289 | -3.5298
-9.5 | -0.2712 | 0.05866 | -0.1356 | -4.6233
-9 | -0.3058 | 0.04761 | -0.1449 | -6.423
-8.5 | -0.3346 | 0.0332 | -0.165 | -10.0783
-8 | -0.3357 | 0.01874 | -0.1807 | -17.9136
-7.5 | -0.2989 | 0.01329 | -0.1802 | -22.4906
-7 | -0.239 | 0.01102 | -0.1776 | -21.6878
-6.5 | -0.1725 | 0.00979 | -0.1752 | -17.62
-6 | -0.1045 | 0.00891 | -0.1731 | -11.7284
-5.5 | -0.0358 | 0.00828 | -0.1714 | -4.3237
-5 | 0.0324 | 0.00785 | -0.1699 | 4.1274
-4.5 | 0.0995 | 0.0075 | -0.1685 | 13.2667
-4 | 0.167 | 0.00717 | -0.1674 | 23.2915
-3.5 | 0.2336 | 0.00692 | -0.1663 | 33.7572
-3 | 0.2992 | 0.00672 | -0.1653 | 44.5238
-2.5 | 0.3642 | 0.00656 | -0.1644 | 55.5183
-2 | 0.4277 | 0.00644 | -0.1632 | 66.413
-1.5 | 0.4908 | 0.00635 | -0.1621 | 77.2913
-1 | 0.5537 | 0.00629 | -0.161 | 88.0286
-0.5 | 0.6151 | 0.00627 | -0.1596 | 98.1021
0 | 0.6767 | 0.00629 | -0.1583 | 107.5835
0.5 | 0.7372 | 0.00634 | -0.1568 | 116.2776
1 | 0.7969 | 0.0064 | -0.155 | 124.5156
1.5 | 0.8522 | 0.00655 | -0.1523 | 130.1069
2 | 0.9058 | 0.00669 | -0.1492 | 135.3961
2.5 | 0.9608 | 0.00687 | -0.1464 | 139.8544
3 | 1.015 | 0.00714 | -0.1434 | 142.1569
4.5 | 1.1767 | 0.00842 | -0.1342 | 139.7506
5 | 1.2196 | 0.00938 | -0.1289 | 130.0213
5.5 | 1.2587 | 0.01056 | -0.1231 | 119.1951
6 | 1.2877 | 0.01223 | -0.1159 | 105.2903
6.5 | 1.3129 | 0.01423 | -0.1085 | 92.2628
7 | 1.34 | 0.01632 | -0.1017 | 82.1078
7.5 | 1.3701 | 0.01844 | -0.0955 | 74.3004
8 | 1.4019 | 0.02064 | -0.0897 | 67.9215
8.5 | 1.4357 | 0.02291 | -0.0844 | 62.667
9 | 1.467 | 0.02551 | -0.079 | 57.5069
9.5 | 1.4975 | 0.02835 | -0.0738 | 52.8219
10 | 1.5248 | 0.0316 | -0.0687 | 48.2532
10.5 | 1.5456 | 0.03554 | -0.0635 | 43.489
11 | 1.5621 | 0.04005 | -0.0586 | 39.0037
11.5 | 1.5674 | 0.04571 | -0.054 | 34.2901
12 | 1.5666 | 0.05222 | -0.05 | 30
12.5 | 1.5564 | 0.05988 | -0.0468 | 25.992
13 | 1.539 | 0.0686 | -0.0448 | 22.4344
13.5 | 1.516 | 0.07824 | -0.044 | 19.3763
14 | 1.4869 | 0.08904 | -0.0447 | 16.6992
14.5 | 1.4523 | 0.10089 | -0.0471 | 14.3949
15 | 1.4177 | 0.11348 | -0.051 | 12.493
15.5 | 1.3845 | 0.12652 | -0.0565 | 10.9429
16 | 1.3536 | 0.1401 | -0.0634 | 9.6617
16.5 | 1.326 | 0.15391 | -0.0712 | 8.6154

## 57. Re 3M Mach 0.00 (1)
BIGFOIL.COM POLAR EXPORT
NACA5512
NACA5512 |  |  |  | Cl Max: | 1.762 | at alpha= | 12.5 | deg
JavaFoil+Calcfoil stall+Eppler ext transition |  |  |  | L/D Max: | 128.883 | at alpha= | 4 | deg
Re: | 3000000 |  |  | Cd Min: | 0.00741 | at alpha= | -3 | deg
Mach: | 0 |  |  | Cl=0 at alpha= | -5.6417 | deg
|  |  |  | @ Cl=0.1, Cd= | 0.0077047
|  |  |  | @ Cl=0.4, Cd= | 0.00741
|  |  |  | @ Cl=0.6, Cd= | 0.0075247
alpha (deg) | Cl | Cd | Cm | Cl/Cd
-20 | -0.611 | 0.16661 | -0.068 | -3.665
-19.5 | -0.621 | 0.15838 | -0.069 | -3.924
-19 | -0.631 | 0.15052 | -0.071 | -4.194
-18.5 | -0.639 | 0.14299 | -0.071 | -4.472
-18 | -0.645 | 0.13564 | -0.072 | -4.754
-17.5 | -0.649 | 0.12833 | -0.074 | -5.054
-17 | -0.65 | 0.12126 | -0.075 | -5.364
-16.5 | -0.65 | 0.11433 | -0.076 | -5.688
-16 | -0.648 | 0.10764 | -0.078 | -6.02
-15.5 | -0.643 | 0.10107 | -0.08 | -6.366
-15 | -0.636 | 0.09431 | -0.082 | -6.748
-14.5 | -0.627 | 0.0881 | -0.084 | -7.112
-14 | -0.615 | 0.0813 | -0.086 | -7.561
-13.5 | -0.6 | 0.07463 | -0.089 | -8.041
-13 | -0.583 | 0.06809 | -0.092 | -8.558
-12.5 | -0.563 | 0.06112 | -0.095 | -9.214
-12 | -0.541 | 0.05389 | -0.099 | -10.044
-11.5 | -0.517 | 0.04632 | -0.104 | -11.17
-11 | -0.492 | 0.03831 | -0.109 | -12.836
-10.5 | -0.465 | 0.02957 | -0.115 | -15.733
-10 | -0.438 | 0.02073 | -0.121 | -21.151
-9.5 | -0.425 | 0.01165 | -0.134 | -36.51
-9 | -0.379 | 0.00884 | -0.136 | -42.828
-8.5 | -0.347 | 0.00866 | -0.136 | -40.029
-8 | -0.286 | 0.00831 | -0.137 | -34.42
-7.5 | -0.225 | 0.00826 | -0.137 | -27.31
-7 | -0.165 | 0.00812 | -0.138 | -20.306
-6.5 | -0.104 | 0.00791 | -0.138 | -13.153
-6 | -0.043 | 0.00782 | -0.139 | -5.553
-5.5 | 0.017 | 0.00773 | -0.139 | 2.237
-5 | 0.078 | 0.00773 | -0.14 | 10.091
-4.5 | 0.139 | 0.00766 | -0.14 | 18.098
-4 | 0.199 | 0.0076 | -0.141 | 26.218
-3.5 | 0.26 | 0.00747 | -0.141 | 34.825
-3 | 0.321 | 0.00741 | -0.142 | 43.252
-2.5 | 0.381 | 0.00741 | -0.142 | 51.424
-2 | 0.442 | 0.00741 | -0.142 | 59.628
-1.5 | 0.502 | 0.00747 | -0.143 | 67.261
-1 | 0.563 | 0.0075 | -0.143 | 75.048
-0.5 | 0.623 | 0.00754 | -0.144 | 82.728
0 | 0.641 | 0.00759 | -0.144 | 84.493
0.5 | 0.698 | 0.00768 | -0.145 | 90.806
1 | 0.754 | 0.00782 | -0.145 | 96.396
1.5 | 0.811 | 0.00793 | -0.146 | 102.234
2 | 0.867 | 0.00829 | -0.146 | 104.578
2.5 | 0.923 | 0.00847 | -0.146 | 108.97
3 | 0.979 | 0.00854 | -0.147 | 114.747
3.5 | 1.036 | 0.00807 | -0.147 | 128.246
4 | 1.092 | 0.00847 | -0.148 | 128.883
4.5 | 1.146 | 0.01068 | -0.148 | 107.355
5 | 1.201 | 0.01081 | -0.148 | 111.092
5.5 | 1.257 | 0.01151 | -0.148 | 109.152
6 | 1.311 | 0.01178 | -0.149 | 111.367
6.5 | 1.366 | 0.01343 | -0.149 | 101.725
7 | 1.419 | 0.0151 | -0.149 | 93.97
7.5 | 1.473 | 0.01628 | -0.149 | 90.491
8 | 1.527 | 0.01709 | -0.149 | 89.341
8.5 | 1.581 | 0.01785 | -0.15 | 88.557
9 | 1.634 | 0.01861 | -0.15 | 87.77
9.5 | 1.671 | 0.01941 | -0.15 | 86.104
10 | 1.699 | 0.02023 | -0.15 | 83.974
10.5 | 1.721 | 0.02112 | -0.15 | 81.516
11 | 1.739 | 0.02205 | -0.15 | 78.868
11.5 | 1.752 | 0.02307 | -0.15 | 75.935
12 | 1.76 | 0.02414 | -0.15 | 72.899
12.5 | 1.762 | 0.02526 | -0.15 | 69.769
13 | 1.76 | 0.0265 | -0.15 | 66.394
13.5 | 1.752 | 0.02789 | -0.15 | 62.814
14 | 1.739 | 0.02947 | -0.15 | 59.015
14.5 | 1.718 | 0.03115 | -0.149 | 55.156
15 | 1.692 | 0.03305 | -0.149 | 51.197
15.5 | 1.661 | 0.03526 | -0.148 | 47.112
16 | 1.625 | 0.03794 | -0.148 | 42.835
16.5 | 1.585 | 0.04111 | -0.147 | 38.564
17 | 1.542 | 0.04475 | -0.146 | 34.451
17.5 | 1.494 | 0.0494 | -0.145 | 30.251

## 58. Re 3M Mach 0.00 (2)
BIGFOIL.COM POLAR EXPORT
NACA5512
NACA5512 |  |  |  | Cl Max: | 1.8466 | at alpha= | 19 | deg
XFOIL ncrit=9 |  |  |  | L/D Max: | 166.375 | at alpha= | 4 | deg
Re: | 3000000 |  |  | Cd Min: | 0.15208 | at alpha= | -19 | deg
Mach: | 0 |  |  | Cl=0 at alpha= | -5.3541 | deg
|  |  |  | @ Cl=0.1, Cd= | 0.0061083
|  |  |  | @ Cl=0.4, Cd= | 0.005483
|  |  |  | @ Cl=0.6, Cd= | 0.0053446
alpha (deg) | Cl | Cd | Cm | Cl/Cd
-19 | -0.6332 | 0.15208 | -0.0473 | -4.1636
-18.5 | -0.6589 | 0.13755 | -0.0557 | -4.7903
-18 | -0.6968 | 0.12143 | -0.0653 | -5.7383
-17.5 | -0.7376 | 0.10546 | -0.0753 | -6.9941
-17 | -1.1308 | 0.02624 | -0.1483 | -43.0945
-16.5 | -1.1088 | 0.02288 | -0.1498 | -48.4615
-16 | -1.0834 | 0.02083 | -0.148 | -52.0115
-15.5 | -1.0529 | 0.0193 | -0.1457 | -54.5544
-15 | -1.0157 | 0.01803 | -0.1441 | -56.3339
-14.5 | -0.9753 | 0.01698 | -0.1426 | -57.4382
-14 | -0.9339 | 0.01525 | -0.1419 | -61.2393
-13.5 | -0.8871 | 0.01421 | -0.1413 | -62.4279
-13 | -0.8373 | 0.01336 | -0.141 | -62.6722
-12 | -0.7336 | 0.01198 | -0.1408 | -61.2354
-11.5 | -0.6823 | 0.01118 | -0.1405 | -61.0286
-11 | -0.6285 | 0.01052 | -0.1406 | -59.7433
-10.5 | -0.5743 | 0.01003 | -0.1406 | -57.2582
-10 | -0.5196 | 0.00961 | -0.1406 | -54.0687
-9.5 | -0.465 | 0.00902 | -0.1407 | -51.5521
-9 | -0.4099 | 0.00861 | -0.1407 | -47.6074
-8.5 | -0.3534 | 0.00827 | -0.141 | -42.7328
-8 | -0.2981 | 0.00784 | -0.141 | -38.023
-7.5 | -0.2417 | 0.00756 | -0.1412 | -31.9709
-7 | -0.1855 | 0.00722 | -0.1414 | -25.6925
-6.5 | -0.1293 | 0.00697 | -0.1415 | -18.5509
-6 | -0.0729 | 0.00674 | -0.1416 | -10.816
-5.5 | -0.0164 | 0.00649 | -0.1417 | -2.527
-5 | 0.0398 | 0.0063 | -0.1418 | 6.3175
-4.5 | 0.0961 | 0.00612 | -0.1419 | 15.7026
-4 | 0.1529 | 0.00595 | -0.1421 | 25.6975
-3.5 | 0.2087 | 0.00582 | -0.142 | 35.8591
-3 | 0.2644 | 0.00571 | -0.1419 | 46.3047
-2.5 | 0.3199 | 0.0056 | -0.1418 | 57.125
-2 | 0.3753 | 0.00551 | -0.1417 | 68.1125
-1.5 | 0.4302 | 0.00545 | -0.1415 | 78.9358
-0.5 | 0.5406 | 0.00534 | -0.1412 | 101.236
0 | 0.5951 | 0.00534 | -0.1409 | 111.4419
0.5 | 0.6487 | 0.00539 | -0.1404 | 120.3525
1 | 0.702 | 0.00544 | -0.1399 | 129.0441
1.5 | 0.7547 | 0.00553 | -0.1393 | 136.4738
2 | 0.8068 | 0.00563 | -0.1386 | 143.3037
2.5 | 0.8575 | 0.00577 | -0.1376 | 148.6135
3 | 0.9065 | 0.00596 | -0.1363 | 152.0973
3.5 | 0.9532 | 0.0061 | -0.1345 | 156.2623
4 | 1.0282 | 0.00618 | -0.1394 | 166.3754
4.5 | 1.0715 | 0.00669 | -0.1369 | 160.1644
5 | 1.1109 | 0.00737 | -0.1336 | 150.7327
5.5 | 1.1462 | 0.00824 | -0.1297 | 139.1019
6 | 1.1825 | 0.00897 | -0.1259 | 131.8283
6.5 | 1.2168 | 0.00975 | -0.1218 | 124.8
7 | 1.2528 | 0.01052 | -0.1181 | 119.0875
7.5 | 1.2896 | 0.0113 | -0.1148 | 114.1239
8 | 1.3267 | 0.01209 | -0.1115 | 109.7353
8.5 | 1.364 | 0.01288 | -0.1085 | 105.9006
9 | 1.4007 | 0.01371 | -0.1054 | 102.1663
9.5 | 1.4375 | 0.01454 | -0.1025 | 98.8652
10 | 1.4743 | 0.01538 | -0.0997 | 95.8583
10.5 | 1.5087 | 0.01636 | -0.0966 | 92.2188
11 | 1.5418 | 0.01743 | -0.0935 | 88.4567
11.5 | 1.574 | 0.01859 | -0.0903 | 84.6692
12 | 1.6053 | 0.01982 | -0.0872 | 80.9939
12.5 | 1.6345 | 0.02122 | -0.0841 | 77.0264
13 | 1.6617 | 0.02277 | -0.0808 | 72.9776
13.5 | 1.6891 | 0.02437 | -0.0777 | 69.3106
14 | 1.7123 | 0.0263 | -0.0744 | 65.1065
14.5 | 1.7341 | 0.02843 | -0.0712 | 60.9954
15 | 1.7563 | 0.03064 | -0.0684 | 57.3205
15.5 | 1.7754 | 0.03316 | -0.0655 | 53.5404
16 | 1.7909 | 0.03611 | -0.0626 | 49.5957
16.5 | 1.8015 | 0.03964 | -0.0597 | 45.4465
17 | 1.8162 | 0.04292 | -0.0575 | 42.3159
17.5 | 1.8286 | 0.04657 | -0.0555 | 39.2656
18 | 1.8385 | 0.0506 | -0.0537 | 36.334
18.5 | 1.8447 | 0.05513 | -0.0522 | 33.4609
19 | 1.8466 | 0.06031 | -0.0509 | 30.6185
19.5 | 1.8439 | 0.0662 | -0.05 | 27.8535
20 | 1.8337 | 0.07314 | -0.0494 | 25.0711

## 59. Re 3M Mach 0.10 (1)
BIGFOIL.COM POLAR EXPORT
NACA5512
NACA5512 |  |  |  | Cl Max: | 1.753 | at alpha= | 12 | deg
JavaFoil+Calcfoil stall+Eppler ext transition |  |  |  | L/D Max: | 128.918 | at alpha= | 4 | deg
Re: | 3000000 |  |  | Cd Min: | 0.00742 | at alpha= | -3 | deg
Mach: | 0.1 |  |  | Cl=0 at alpha= | -5.6393 | deg
|  |  |  | @ Cl=0.1, Cd= | 0.0076636
|  |  |  | @ Cl=0.4, Cd= | 0.00742
|  |  |  | @ Cl=0.6, Cd= | 0.0075323
alpha (deg) | Cl | Cd | Cm | Cl/Cd
-20 | -0.568 | 0.17109 | -0.067 | -3.321
-19.5 | -0.582 | 0.16299 | -0.068 | -3.571
-19 | -0.595 | 0.15441 | -0.069 | -3.852
-18.5 | -0.606 | 0.14614 | -0.07 | -4.147
-18 | -0.614 | 0.13864 | -0.071 | -4.431
-17.5 | -0.621 | 0.13123 | -0.073 | -4.732
-17 | -0.626 | 0.12402 | -0.074 | -5.046
-16.5 | -0.628 | 0.11696 | -0.075 | -5.373
-16 | -0.629 | 0.11008 | -0.077 | -5.712
-15.5 | -0.627 | 0.10338 | -0.079 | -6.062
-15 | -0.622 | 0.09668 | -0.08 | -6.432
-14.5 | -0.614 | 0.09009 | -0.083 | -6.821
-14 | -0.604 | 0.08369 | -0.085 | -7.22
-13.5 | -0.591 | 0.07681 | -0.088 | -7.699
-13 | -0.576 | 0.07006 | -0.091 | -8.217
-12.5 | -0.557 | 0.06311 | -0.094 | -8.83
-12 | -0.536 | 0.05592 | -0.098 | -9.594
-11.5 | -0.513 | 0.04838 | -0.103 | -10.612
-11 | -0.488 | 0.04036 | -0.108 | -12.099
-10.5 | -0.461 | 0.03195 | -0.113 | -14.445
-10 | -0.434 | 0.02329 | -0.12 | -18.625
-9.5 | -0.418 | 0.01254 | -0.132 | -33.337
-9 | -0.379 | 0.00888 | -0.136 | -42.706
-8.5 | -0.348 | 0.0087 | -0.137 | -40.076
-8 | -0.288 | 0.00834 | -0.137 | -34.482
-7.5 | -0.227 | 0.00828 | -0.138 | -27.373
-7 | -0.166 | 0.00813 | -0.138 | -20.362
-6.5 | -0.105 | 0.00793 | -0.139 | -13.197
-6 | -0.044 | 0.00783 | -0.139 | -5.573
-5.5 | 0.017 | 0.00774 | -0.14 | 2.245
-5 | 0.078 | 0.00766 | -0.14 | 10.23
-4.5 | 0.139 | 0.00767 | -0.141 | 18.172
-4 | 0.2 | 0.00761 | -0.141 | 26.324
-3.5 | 0.261 | 0.00747 | -0.142 | 34.969
-3 | 0.322 | 0.00742 | -0.142 | 43.414
-2.5 | 0.383 | 0.00742 | -0.143 | 51.618
-2 | 0.444 | 0.00742 | -0.143 | 59.858
-1.5 | 0.505 | 0.00748 | -0.144 | 67.523
-1 | 0.566 | 0.00751 | -0.144 | 75.323
-0.5 | 0.627 | 0.00755 | -0.145 | 83.023
0 | 0.643 | 0.0076 | -0.145 | 84.58
0.5 | 0.7 | 0.0077 | -0.145 | 90.882
1 | 0.756 | 0.00784 | -0.146 | 96.457
1.5 | 0.813 | 0.00801 | -0.146 | 101.464
2 | 0.869 | 0.00817 | -0.147 | 106.376
2.5 | 0.926 | 0.0085 | -0.147 | 108.919
3 | 0.982 | 0.00857 | -0.148 | 114.656
3.5 | 1.038 | 0.00811 | -0.148 | 128.076
4 | 1.095 | 0.00849 | -0.148 | 128.918
4.5 | 1.149 | 0.01075 | -0.149 | 106.871
5 | 1.205 | 0.01089 | -0.149 | 110.658
5.5 | 1.26 | 0.01103 | -0.149 | 114.178
6 | 1.315 | 0.01131 | -0.149 | 116.284
6.5 | 1.369 | 0.01359 | -0.15 | 100.777
7 | 1.423 | 0.01529 | -0.15 | 93.073
7.5 | 1.477 | 0.01644 | -0.15 | 89.837
8 | 1.531 | 0.01726 | -0.15 | 88.714
8.5 | 1.585 | 0.01803 | -0.15 | 87.899
9 | 1.638 | 0.01882 | -0.151 | 87.039
9.5 | 1.674 | 0.01963 | -0.151 | 85.285
10 | 1.701 | 0.02048 | -0.151 | 83.062
10.5 | 1.722 | 0.02139 | -0.151 | 80.504
11 | 1.738 | 0.02235 | -0.151 | 77.735
11.5 | 1.748 | 0.02341 | -0.151 | 74.669
12 | 1.753 | 0.02452 | -0.151 | 71.491
12.5 | 1.753 | 0.02572 | -0.151 | 68.144
13 | 1.747 | 0.02702 | -0.151 | 64.659
13.5 | 1.735 | 0.02854 | -0.151 | 60.786
14 | 1.718 | 0.03013 | -0.15 | 57.039
14.5 | 1.692 | 0.03199 | -0.15 | 52.9
15 | 1.661 | 0.03407 | -0.149 | 48.744
15.5 | 1.624 | 0.0365 | -0.149 | 44.491
16 | 1.583 | 0.03931 | -0.148 | 40.259
16.5 | 1.535 | 0.04322 | -0.147 | 35.526
17 | 1.485 | 0.04758 | -0.146 | 31.206

## 60. Re 3M Mach 0.10 (2)
BIGFOIL.COM POLAR EXPORT
NACA5512
NACA5512 |  |  |  | Cl Max: | 1.8359 | at alpha= | 18.5 | deg
XFOIL ncrit=9 |  |  |  | L/D Max: | 159.881 | at alpha= | 4.5 | deg
Re: | 3000000 |  |  | Cd Min: | 0.2093 | at alpha= | -19.5 | deg
Mach: | 0.1 |  |  | Cl=0 at alpha= | -5.3507 | deg
|  |  |  | @ Cl=0.1, Cd= | 0.0061381
|  |  |  | @ Cl=0.4, Cd= | 0.0054952
|  |  |  | @ Cl=0.6, Cd= | 0.0053615
alpha (deg) | Cl | Cd | Cm | Cl/Cd
-19.5 | -0.4746 | 0.2093 | -0.0259 | -2.2676
-18.5 | -0.6161 | 0.14685 | -0.0523 | -4.1954
-18 | -0.6436 | 0.13205 | -0.0611 | -4.8739
-17.5 | -0.6813 | 0.11612 | -0.0708 | -5.8672
-17 | -0.72 | 0.10057 | -0.081 | -7.1592
-16.5 | -1.0923 | 0.02641 | -0.1511 | -41.3593
-16 | -1.0753 | 0.02279 | -0.1518 | -47.183
-15.5 | -1.0549 | 0.02074 | -0.1486 | -50.8631
-15 | -1.0205 | 0.01909 | -0.1469 | -53.4573
-14.5 | -0.9826 | 0.01778 | -0.1451 | -55.2643
-13.5 | -0.8942 | 0.0148 | -0.1437 | -60.4189
-13 | -0.8448 | 0.01381 | -0.1432 | -61.1731
-12 | -0.7406 | 0.01224 | -0.1426 | -60.5065
-11.5 | -0.6878 | 0.01155 | -0.1423 | -59.5498
-11 | -0.6344 | 0.01073 | -0.1422 | -59.124
-10.5 | -0.5797 | 0.01018 | -0.1421 | -56.945
-10 | -0.5246 | 0.00972 | -0.142 | -53.9712
-9.5 | -0.4691 | 0.00916 | -0.1421 | -51.2118
-9 | -0.4136 | 0.00869 | -0.142 | -47.5949
-8.5 | -0.3568 | 0.00833 | -0.1422 | -42.8331
-8 | -0.3008 | 0.00791 | -0.1422 | -38.0278
-7.5 | -0.2441 | 0.0076 | -0.1423 | -32.1184
-7 | -0.1873 | 0.00726 | -0.1424 | -25.7989
-6.5 | -0.1306 | 0.00702 | -0.1425 | -18.604
-6 | -0.074 | 0.00677 | -0.1425 | -10.9306
-5.5 | -0.0169 | 0.00652 | -0.1426 | -2.592
-5 | 0.0397 | 0.00632 | -0.1427 | 6.2816
-4.5 | 0.0962 | 0.00615 | -0.1427 | 15.6423
-4 | 0.1535 | 0.00597 | -0.1429 | 25.7119
-3.5 | 0.2096 | 0.00583 | -0.1428 | 35.952
-3 | 0.2657 | 0.00572 | -0.1427 | 46.451
-2.5 | 0.3215 | 0.00561 | -0.1426 | 57.3084
-2 | 0.3772 | 0.00552 | -0.1425 | 68.3333
-1.5 | 0.4324 | 0.00546 | -0.1422 | 79.1941
-1 | 0.4881 | 0.00539 | -0.1421 | 90.5566
-0.5 | 0.5432 | 0.00536 | -0.1419 | 101.3433
0 | 0.598 | 0.00536 | -0.1415 | 111.5672
0.5 | 0.652 | 0.0054 | -0.1411 | 120.7407
1 | 0.7055 | 0.00546 | -0.1405 | 129.2125
1.5 | 0.7584 | 0.00556 | -0.1399 | 136.4029
2 | 0.8108 | 0.00565 | -0.1391 | 143.5044
2.5 | 0.8618 | 0.00579 | -0.1381 | 148.8428
3 | 0.9111 | 0.00599 | -0.1368 | 152.1035
3.5 | 0.9579 | 0.00615 | -0.1349 | 155.7561
4.5 | 1.076 | 0.00673 | -0.137 | 159.8811
5 | 1.1155 | 0.00741 | -0.1337 | 150.5398
5.5 | 1.1504 | 0.0083 | -0.1296 | 138.6024
6 | 1.1855 | 0.00903 | -0.1254 | 131.2846
6.5 | 1.2201 | 0.00983 | -0.1213 | 124.12
7 | 1.2564 | 0.01063 | -0.1176 | 118.1938
7.5 | 1.2933 | 0.01143 | -0.1142 | 113.1496
8 | 1.3305 | 0.01223 | -0.1109 | 108.7899
8.5 | 1.3676 | 0.01306 | -0.1077 | 104.7167
9 | 1.4043 | 0.01392 | -0.1045 | 100.8836
9.5 | 1.4412 | 0.01478 | -0.1015 | 97.5101
10 | 1.4779 | 0.01567 | -0.0986 | 94.314
10.5 | 1.5125 | 0.01668 | -0.0954 | 90.6775
11 | 1.5459 | 0.01779 | -0.0922 | 86.8971
11.5 | 1.577 | 0.01904 | -0.0889 | 82.8256
12 | 1.6087 | 0.02031 | -0.0858 | 79.2073
12.5 | 1.6366 | 0.02185 | -0.0823 | 74.9016
13 | 1.6646 | 0.02343 | -0.0791 | 71.0457
13.5 | 1.6911 | 0.02517 | -0.0759 | 67.1871
14 | 1.7128 | 0.0273 | -0.0724 | 62.7399
14.5 | 1.736 | 0.02945 | -0.0693 | 58.9474
15 | 1.7574 | 0.03182 | -0.0664 | 55.2294
15.5 | 1.775 | 0.03459 | -0.0634 | 51.3154
16 | 1.788 | 0.03791 | -0.0604 | 47.1643
16.5 | 1.8005 | 0.04142 | -0.0578 | 43.4693
17 | 1.8145 | 0.04492 | -0.0556 | 40.394
17.5 | 1.8247 | 0.04896 | -0.0536 | 37.2692
18 | 1.8324 | 0.05338 | -0.0519 | 34.3275
18.5 | 1.8359 | 0.05838 | -0.0504 | 31.4474
19 | 1.8348 | 0.06411 | -0.0493 | 28.6196
19.5 | 1.8253 | 0.07103 | -0.0486 | 25.6976
20 | 1.818 | 0.07787 | -0.0484 | 23.3466

## 61. Re 3M Mach 0.25 (1)
BIGFOIL.COM POLAR EXPORT
NACA5512
NACA5512 |  |  |  | Cl Max: | 1.715 | at alpha= | 11 | deg
JavaFoil+Calcfoil stall+Eppler ext transition |  |  |  | L/D Max: | 116.186 | at alpha= | 5.5 | deg
Re: | 3000000 |  |  | Cd Min: | 0.00747 | at alpha= | -3 | deg
Mach: | 0.25 |  |  | Cl=0 at alpha= | -5.6429 | deg
|  |  |  | @ Cl=0.1, Cd= | 0.00771
|  |  |  | @ Cl=0.4, Cd= | 0.00747
|  |  |  | @ Cl=0.6, Cd= | 0.0075821
alpha (deg) | Cl | Cd | Cm | Cl/Cd
-18.5 | -0.295 | 0.17759 | -0.063 | -1.658
-18 | -0.336 | 0.16759 | -0.063 | -2.005
-17.5 | -0.373 | 0.15721 | -0.064 | -2.375
-17 | -0.407 | 0.14715 | -0.065 | -2.765
-16.5 | -0.437 | 0.1365 | -0.067 | -3.2
-16 | -0.463 | 0.12717 | -0.069 | -3.638
-15.5 | -0.484 | 0.11857 | -0.071 | -4.085
-15 | -0.501 | 0.11076 | -0.073 | -4.526
-14.5 | -0.514 | 0.10292 | -0.075 | -4.991
-14 | -0.521 | 0.09559 | -0.078 | -5.45
-13.5 | -0.523 | 0.08873 | -0.08 | -5.897
-13 | -0.521 | 0.08182 | -0.083 | -6.363
-12.5 | -0.513 | 0.07459 | -0.087 | -6.883
-12 | -0.501 | 0.06766 | -0.091 | -7.408
-11.5 | -0.485 | 0.06077 | -0.095 | -7.975
-11 | -0.465 | 0.05265 | -0.101 | -8.832
-10.5 | -0.441 | 0.04467 | -0.106 | -9.868
-10 | -0.415 | 0.03526 | -0.113 | -11.764
-9.5 | -0.387 | 0.02597 | -0.121 | -14.882
-9 | -0.362 | 0.01516 | -0.132 | -23.897
-8.5 | -0.358 | 0.00886 | -0.141 | -40.407
-8 | -0.295 | 0.00865 | -0.141 | -34.169
-7.5 | -0.233 | 0.00829 | -0.142 | -28.083
-7 | -0.17 | 0.00823 | -0.142 | -20.675
-6.5 | -0.108 | 0.00809 | -0.143 | -13.289
-6 | -0.045 | 0.00789 | -0.143 | -5.682
-5.5 | 0.018 | 0.00779 | -0.144 | 2.291
-5 | 0.081 | 0.00771 | -0.144 | 10.446
-4.5 | 0.143 | 0.00771 | -0.145 | 18.566
-4 | 0.206 | 0.00765 | -0.145 | 26.903
-3.5 | 0.269 | 0.00752 | -0.146 | 35.734
-3 | 0.331 | 0.00747 | -0.146 | 44.33
-2.5 | 0.394 | 0.00747 | -0.147 | 52.733
-2 | 0.456 | 0.00747 | -0.147 | 61.114
-1.5 | 0.519 | 0.00753 | -0.148 | 68.929
-1 | 0.581 | 0.00757 | -0.148 | 76.843
-0.5 | 0.644 | 0.00761 | -0.149 | 84.628
0 | 0.651 | 0.00769 | -0.149 | 84.634
0.5 | 0.708 | 0.00778 | -0.149 | 91.107
1 | 0.766 | 0.0079 | -0.15 | 96.919
1.5 | 0.823 | 0.00812 | -0.15 | 101.395
2 | 0.88 | 0.00829 | -0.151 | 106.173
2.5 | 0.937 | 0.00867 | -0.151 | 108.044
3 | 0.994 | 0.00872 | -0.152 | 113.971
3.5 | 1.05 | 0.01051 | -0.152 | 99.989
4 | 1.107 | 0.01059 | -0.152 | 104.477
4.5 | 1.163 | 0.01066 | -0.153 | 109.102
5 | 1.219 | 0.01078 | -0.153 | 113.016
5.5 | 1.275 | 0.01097 | -0.153 | 116.186
6 | 1.33 | 0.01298 | -0.153 | 102.439
6.5 | 1.385 | 0.01463 | -0.154 | 94.648
7 | 1.439 | 0.01629 | -0.154 | 88.364
7.5 | 1.494 | 0.01735 | -0.154 | 86.068
8 | 1.548 | 0.0182 | -0.154 | 85.065
8.5 | 1.602 | 0.01909 | -0.154 | 83.944
9 | 1.656 | 0.01999 | -0.154 | 82.858
9.5 | 1.687 | 0.02093 | -0.155 | 80.587
10 | 1.705 | 0.02196 | -0.155 | 77.632
10.5 | 1.714 | 0.02306 | -0.155 | 74.324
11 | 1.715 | 0.02427 | -0.155 | 70.667
11.5 | 1.708 | 0.0256 | -0.155 | 66.723
12 | 1.692 | 0.02704 | -0.154 | 62.567
12.5 | 1.667 | 0.02869 | -0.154 | 58.089
13 | 1.632 | 0.03059 | -0.154 | 53.355
13.5 | 1.588 | 0.03276 | -0.153 | 48.494
14 | 1.535 | 0.03532 | -0.153 | 43.456
14.5 | 1.465 | 0.03876 | -0.152 | 37.814
15 | 1.385 | 0.04336 | -0.15 | 31.933
15.5 | 1.288 | 0.05128 | -0.147 | 25.121
16 | 1.172 | 0.06699 | -0.14 | 17.494

## 62. Re 3M Mach 0.25 (2)
BIGFOIL.COM POLAR EXPORT
NACA5512
NACA5512 |  |  |  | Cl Max: | 1.7846 | at alpha= | 17 | deg
XFOIL ncrit=9 |  |  |  | L/D Max: | 158.759 | at alpha= | 4.5 | deg
Re: | 3000000 |  |  | Cd Min: | 0.2045 | at alpha= | -19 | deg
Mach: | 0.25 |  |  | Cl=0 at alpha= | -5.3294 | deg
|  |  |  | @ Cl=0.1, Cd= | 0.0062628
|  |  |  | @ Cl=0.4, Cd= | 0.0055747
|  |  |  | @ Cl=0.6, Cd= | 0.0054426
alpha (deg) | Cl | Cd | Cm | Cl/Cd
-19 | -0.4519 | 0.2045 | -0.0336 | -2.2098
-18.5 | -0.4353 | 0.19606 | -0.0391 | -2.2202
-18 | -0.4151 | 0.18881 | -0.0445 | -2.1985
-17.5 | -0.3942 | 0.18183 | -0.0497 | -2.168
-17 | -0.3766 | 0.17391 | -0.055 | -2.1655
-16.5 | -0.5169 | 0.13008 | -0.0728 | -3.9737
-16 | -0.5425 | 0.11605 | -0.0814 | -4.6747
-15.5 | -0.5865 | 0.09962 | -0.0923 | -5.8874
-15 | -0.6338 | 0.0836 | -0.1039 | -7.5813
-14 | -0.9212 | 0.02659 | -0.1551 | -34.6446
-13.5 | -0.9019 | 0.02199 | -0.1563 | -41.0141
-13 | -0.8662 | 0.01923 | -0.1554 | -45.0442
-12.5 | -0.8266 | 0.01616 | -0.1548 | -51.151
-12 | -0.7753 | 0.01459 | -0.1538 | -53.1391
-11.5 | -0.7213 | 0.01339 | -0.1528 | -53.8686
-11 | -0.665 | 0.01238 | -0.152 | -53.7157
-10.5 | -0.6089 | 0.01136 | -0.1512 | -53.6004
-10 | -0.5518 | 0.01057 | -0.1504 | -52.2044
-9.5 | -0.493 | 0.00994 | -0.1499 | -49.5976
-9 | -0.434 | 0.00938 | -0.1495 | -46.2687
-8.5 | -0.3757 | 0.00875 | -0.149 | -42.9371
-8 | -0.316 | 0.00834 | -0.1487 | -37.8897
-7.5 | -0.2574 | 0.00789 | -0.1483 | -32.6236
-7 | -0.1974 | 0.00755 | -0.1482 | -26.1457
-6.5 | -0.1384 | 0.0072 | -0.148 | -19.2222
-6 | -0.0797 | 0.00694 | -0.1477 | -11.4841
-5.5 | -0.0201 | 0.00668 | -0.1476 | -3.009
-5 | 0.0388 | 0.00647 | -0.1475 | 5.9969
-4.5 | 0.0975 | 0.00627 | -0.1474 | 15.5502
-4 | 0.1564 | 0.0061 | -0.1473 | 25.6393
-3.5 | 0.2145 | 0.00593 | -0.1471 | 36.172
-3 | 0.2725 | 0.0058 | -0.1469 | 46.9828
-2.5 | 0.3303 | 0.0057 | -0.1467 | 57.9474
-2 | 0.3875 | 0.00559 | -0.1465 | 69.3202
-1.5 | 0.4448 | 0.00552 | -0.1462 | 80.5797
-1 | 0.5016 | 0.00548 | -0.1459 | 91.5328
-0.5 | 0.5584 | 0.00545 | -0.1455 | 102.4587
0 | 0.6148 | 0.00544 | -0.1451 | 113.0147
0.5 | 0.6701 | 0.00551 | -0.1445 | 121.6152
1 | 0.7244 | 0.00558 | -0.1437 | 129.8208
1.5 | 0.7795 | 0.00566 | -0.143 | 137.7208
2 | 0.8323 | 0.00579 | -0.1419 | 143.7478
2.5 | 0.8849 | 0.00594 | -0.1407 | 148.9731
3 | 0.9353 | 0.00616 | -0.1391 | 151.8344
3.5 | 0.9834 | 0.00637 | -0.1371 | 154.3799
4.5 | 1.1002 | 0.00693 | -0.1377 | 158.759
5 | 1.1387 | 0.00763 | -0.1337 | 149.2398
5.5 | 1.1677 | 0.00859 | -0.1277 | 135.9371
6 | 1.2025 | 0.00947 | -0.1231 | 126.9799
6.5 | 1.2391 | 0.01035 | -0.1189 | 119.7198
7 | 1.2755 | 0.01128 | -0.1148 | 113.0762
7.5 | 1.3129 | 0.0122 | -0.1109 | 107.6148
8 | 1.3501 | 0.01315 | -0.1071 | 102.6692
8.5 | 1.388 | 0.0141 | -0.1035 | 98.4397
9 | 1.4252 | 0.01512 | -0.0999 | 94.2593
9.5 | 1.4626 | 0.01615 | -0.0965 | 90.5635
10 | 1.4979 | 0.01734 | -0.0928 | 86.3841
10.5 | 1.5317 | 0.01866 | -0.0891 | 82.0847
11 | 1.5636 | 0.02013 | -0.0852 | 77.6751
11.5 | 1.5956 | 0.02166 | -0.0816 | 73.6657
12 | 1.6231 | 0.02353 | -0.0776 | 68.98
12.5 | 1.6516 | 0.02544 | -0.0739 | 64.9214
13 | 1.6769 | 0.02765 | -0.0701 | 60.6474
13.5 | 1.6973 | 0.03035 | -0.0662 | 55.9242
14 | 1.7204 | 0.03299 | -0.0629 | 52.1491
14.5 | 1.739 | 0.03611 | -0.0595 | 48.1584
15 | 1.7524 | 0.03985 | -0.0562 | 43.9749
15.5 | 1.7619 | 0.04409 | -0.0531 | 39.9614
16 | 1.7735 | 0.04838 | -0.0506 | 36.6577
16.5 | 1.7816 | 0.05318 | -0.0484 | 33.5013
17 | 1.7846 | 0.05865 | -0.0465 | 30.428
17.5 | 1.7831 | 0.06486 | -0.0452 | 27.4915
18 | 1.7745 | 0.07207 | -0.0444 | 24.6219
18.5 | 1.7561 | 0.08071 | -0.0443 | 21.7581
19 | 1.745 | 0.08879 | -0.0449 | 19.6531
19.5 | 1.7286 | 0.09766 | -0.0462 | 17.7002
20 | 1.7089 | 0.10728 | -0.0484 | 15.9293

## 63. Re 3M Mach 0.50 (1)
BIGFOIL.COM POLAR EXPORT
NACA5512
NACA5512 |  |  |  | Cl Max: | 1.405 | at alpha= | 20 | deg
JavaFoil+Calcfoil stall+Eppler ext transition |  |  |  | L/D Max: | 60.161 | at alpha= | 3.5 | deg
Re: | 3000000 |  |  | Cd Min: | 0.00768 | at alpha= | -2 | deg
Mach: | 0.5 |  |  | Cl=0 at alpha= | -5.5833 | deg
|  |  |  | @ Cl=0.1, Cd= | 0.00781
|  |  |  | @ Cl=0.4, Cd= | 0.008072
|  |  |  | @ Cl=0.6, Cd= | 0.010607
alpha (deg) | Cl | Cd | Cm | Cl/Cd
-20 | -0.804 | 0.17168 | -0.083 | -4.682
-19.5 | -0.776 | 0.1669 | -0.084 | -4.652
-19 | -0.748 | 0.16154 | -0.082 | -4.63
-18.5 | -0.721 | 0.15707 | -0.083 | -4.588
-18 | -0.693 | 0.15218 | -0.083 | -4.554
-17.5 | -0.665 | 0.14821 | -0.081 | -4.484
-17 | -0.637 | 0.14115 | -0.082 | -4.513
-16.5 | -0.609 | 0.13715 | -0.082 | -4.444
-16 | -0.581 | 0.13392 | -0.08 | -4.338
-15.5 | -0.553 | 0.12887 | -0.081 | -4.293
-15 | -0.525 | 0.12043 | -0.079 | -4.358
-14.5 | -0.497 | 0.1064 | -0.079 | -4.672
-14 | -0.47 | 0.10158 | -0.082 | -4.628
-13.5 | -0.441 | 0.09909 | -0.078 | -4.451
-13 | -0.413 | 0.08975 | -0.079 | -4.606
-12.5 | -0.385 | 0.09267 | -0.077 | -4.153
-12 | -0.357 | 0.08268 | -0.078 | -4.32
-11.5 | -0.329 | 0.08346 | -0.075 | -3.937
-11 | -0.301 | 0.07506 | -0.077 | -4.009
-10.5 | -0.273 | 0.07387 | -0.074 | -3.689
-10 | -0.244 | 0.07292 | -0.073 | -3.352
-9.5 | -0.217 | 0.06472 | -0.08 | -3.355
-9 | -0.189 | 0.06138 | -0.083 | -3.084
-8.5 | -0.323 | 0.06082 | -0.08 | -5.311
-8 | -0.273 | 0.04672 | -0.105 | -5.845
-7.5 | -0.225 | 0.03133 | -0.126 | -7.183
-7 | -0.176 | 0.0172 | -0.144 | -10.206
-6.5 | -0.12 | 0.00857 | -0.16 | -14.031
-6 | -0.05 | 0.00836 | -0.16 | -5.997
-5.5 | 0.01 | 0.00817 | -0.161 | 1.217
-5 | 0.045 | 0.00795 | -0.161 | 5.642
-4.5 | 0.08 | 0.00785 | -0.162 | 10.161
-4 | 0.115 | 0.00778 | -0.162 | 14.746
-3.5 | 0.15 | 0.00772 | -0.163 | 19.362
-3 | 0.184 | 0.00775 | -0.163 | 23.788
-2.5 | 0.219 | 0.00769 | -0.164 | 28.528
-2 | 0.254 | 0.00768 | -0.165 | 33.087
-1.5 | 0.289 | 0.00772 | -0.165 | 37.432
-1 | 0.324 | 0.00782 | -0.166 | 41.388
-0.5 | 0.359 | 0.00791 | -0.166 | 45.305
0 | 0.393 | 0.00803 | -0.167 | 48.954
0.5 | 0.428 | 0.00824 | -0.167 | 51.914
1 | 0.462 | 0.01036 | -0.167 | 44.604
1.5 | 0.496 | 0.01029 | -0.168 | 48.238
2 | 0.531 | 0.01023 | -0.168 | 51.888
2.5 | 0.565 | 0.01016 | -0.169 | 55.607
3 | 0.599 | 0.01061 | -0.169 | 56.472
3.5 | 0.633 | 0.01052 | -0.169 | 60.161
4 | 0.667 | 0.01158 | -0.17 | 57.599
4.5 | 0.7 | 0.0124 | -0.17 | 56.469
5 | 0.734 | 0.01344 | -0.17 | 54.601
5.5 | 0.767 | 0.01494 | -0.171 | 51.308
6 | 0.799 | 0.01765 | -0.171 | 45.255
6.5 | 0.831 | 0.01956 | -0.171 | 42.484
7 | 0.863 | 0.021 | -0.171 | 41.093
7.5 | 0.895 | 0.0225 | -0.171 | 39.771
8 | 0.926 | 0.02426 | -0.171 | 38.17
8.5 | 0.956 | 0.02646 | -0.171 | 36.127
9 | 0.983 | 0.03008 | -0.17 | 32.688
9.5 | 1.013 | 0.03117 | -0.17 | 32.51
10 | 1.038 | 0.03318 | -0.169 | 31.298
10.5 | 1.065 | 0.03491 | -0.168 | 30.494
11 | 0.921 | 0.08016 | -0.09 | 11.494
11.5 | 0.946 | 0.09174 | -0.086 | 10.312
12 | 0.973 | 0.09561 | -0.086 | 10.172
12.5 | 1 | 0.09655 | -0.088 | 10.356
13 | 1.027 | 0.10981 | -0.091 | 9.355
13.5 | 1.054 | 0.11365 | -0.092 | 9.275
14 | 1.081 | 0.11794 | -0.094 | 9.167
14.5 | 1.109 | 0.12225 | -0.097 | 9.071
15 | 1.136 | 0.12922 | -0.098 | 8.789
15.5 | 1.163 | 0.13314 | -0.099 | 8.732
16 | 1.19 | 0.13631 | -0.102 | 8.733
16.5 | 1.217 | 0.14057 | -0.102 | 8.654
17 | 1.244 | 0.14552 | -0.105 | 8.549
17.5 | 1.272 | 0.15171 | -0.107 | 8.382
18 | 1.298 | 0.15667 | -0.107 | 8.283
18.5 | 1.327 | 0.16222 | -0.111 | 8.181
19 | 1.351 | 0.16334 | -0.11 | 8.273
19.5 | 1.383 | 0.17018 | -0.114 | 8.124
20 | 1.405 | 0.17269 | -0.113 | 8.137

## 64. Re 3M Mach 0.50 (2)
BIGFOIL.COM POLAR EXPORT
NACA5512
NACA5512 |  |  |  | Cl Max: | 1.6266 | at alpha= | 12 | deg
XFOIL ncrit=9 |  |  |  | L/D Max: | 149.189 | at alpha= | 4 | deg
Re: | 3000000 |  |  | Cd Min: | 0.2394 | at alpha= | -20 | deg
Mach: | 0.5 |  |  | Cl=0 at alpha= | -5.211 | deg
|  |  |  | @ Cl=0.1, Cd= | 0.0067922
|  |  |  | @ Cl=0.4, Cd= | 0.0060616
|  |  |  | @ Cl=0.6, Cd= | 0.0058873
alpha (deg) | Cl | Cd | Cm | Cl/Cd
-20 | -0.4824 | 0.2394 | -0.0317 | -2.015
-19.5 | -0.4564 | 0.23152 | -0.0379 | -1.9713
-19 | -0.4304 | 0.22307 | -0.0444 | -1.9294
-18.5 | -0.4053 | 0.21408 | -0.0508 | -1.8932
-18 | -0.3817 | 0.20454 | -0.0574 | -1.8661
-17.5 | -0.3547 | 0.19695 | -0.0636 | -1.801
-17 | -0.33 | 0.18896 | -0.0693 | -1.7464
-16.5 | -0.3063 | 0.18068 | -0.075 | -1.6953
-16 | -0.2835 | 0.17241 | -0.0805 | -1.6443
-15.5 | -0.2647 | 0.16321 | -0.0861 | -1.6218
-15 | -0.2511 | 0.15293 | -0.0919 | -1.6419
-14.5 | -0.2323 | 0.14563 | -0.0961 | -1.5951
-14 | -0.2123 | 0.13834 | -0.1006 | -1.5346
-13.5 | -0.2001 | 0.13047 | -0.1041 | -1.5337
-13 | -0.2019 | 0.12106 | -0.1069 | -1.6678
-12.5 | -0.203 | 0.1133 | -0.1084 | -1.7917
-12 | -0.202 | 0.10634 | -0.1094 | -1.8996
-11.5 | -0.2346 | 0.09394 | -0.1138 | -2.4973
-11 | -0.258 | 0.08362 | -0.1182 | -3.0854
-10.5 | -0.2785 | 0.07346 | -0.1241 | -3.7912
-10 | -0.3084 | 0.0627 | -0.1316 | -4.9187
-9.5 | -0.34 | 0.05194 | -0.1405 | -6.546
-9 | -0.3707 | 0.04009 | -0.1549 | -9.2467
-8.5 | -0.3856 | 0.02267 | -0.1787 | -17.0093
-8 | -0.3704 | 0.01407 | -0.1821 | -26.3255
-7 | -0.2487 | 0.0095 | -0.1767 | -26.1789
-6.5 | -0.1795 | 0.00853 | -0.1744 | -21.0434
-6 | -0.1092 | 0.00796 | -0.1724 | -13.7186
-5.5 | -0.0404 | 0.00748 | -0.1706 | -5.4011
-5 | 0.0295 | 0.00709 | -0.1694 | 4.1608
-4.5 | 0.0978 | 0.0068 | -0.1681 | 14.3824
-4 | 0.1653 | 0.00656 | -0.167 | 25.1982
-3.5 | 0.2318 | 0.00638 | -0.1659 | 36.3323
-3 | 0.2981 | 0.00622 | -0.165 | 47.926
-2.5 | 0.3624 | 0.00612 | -0.1639 | 59.2157
-1.5 | 0.4911 | 0.00592 | -0.162 | 82.9561
-1 | 0.5543 | 0.00588 | -0.161 | 94.2687
0 | 0.6788 | 0.0059 | -0.1586 | 115.0508
0.5 | 0.7403 | 0.00596 | -0.1573 | 124.2114
1 | 0.8001 | 0.00605 | -0.1556 | 132.2479
1.5 | 0.8561 | 0.00623 | -0.1531 | 137.4157
2 | 0.912 | 0.00635 | -0.1504 | 143.622
2.5 | 0.965 | 0.00662 | -0.1472 | 145.7704
3 | 1.0203 | 0.00695 | -0.1444 | 146.8058
3.5 | 1.0728 | 0.00738 | -0.1411 | 145.3659
4 | 1.1219 | 0.00752 | -0.1371 | 149.1888
4.5 | 1.181 | 0.00811 | -0.1351 | 145.6227
5 | 1.2235 | 0.00906 | -0.1298 | 135.0442
5.5 | 1.2563 | 0.01045 | -0.1229 | 120.2201
6 | 1.2853 | 0.01211 | -0.1157 | 106.1354
6.5 | 1.3185 | 0.01376 | -0.1093 | 95.8212
7 | 1.3534 | 0.01545 | -0.1034 | 87.5987
7.5 | 1.3894 | 0.01724 | -0.0977 | 80.5916
8 | 1.427 | 0.01908 | -0.0923 | 74.7904
8.5 | 1.4639 | 0.02111 | -0.087 | 69.3463
9 | 1.4999 | 0.02334 | -0.0817 | 64.2631
9.5 | 1.5334 | 0.02591 | -0.0764 | 59.1818
10 | 1.5655 | 0.02873 | -0.0711 | 54.4901
10.5 | 1.5908 | 0.03224 | -0.0657 | 49.3424
11 | 1.613 | 0.03618 | -0.0604 | 44.5826
11.5 | 1.6259 | 0.04107 | -0.0552 | 39.5885
12 | 1.6266 | 0.0472 | -0.0504 | 34.4619
12.5 | 1.6151 | 0.05473 | -0.0464 | 29.5103
13 | 1.5938 | 0.06346 | -0.0436 | 25.115
13.5 | 1.5662 | 0.0733 | -0.0422 | 21.367
14 | 1.5342 | 0.08403 | -0.0423 | 18.2578
14.5 | 1.5008 | 0.0955 | -0.0441 | 15.7152
15 | 1.4663 | 0.1077 | -0.0474 | 13.6147
15.5 | 1.4285 | 0.1209 | -0.0524 | 11.8156
16 | 1.3939 | 0.13444 | -0.0588 | 10.3682
16.5 | 1.3633 | 0.14826 | -0.0664 | 9.1953
17 | 1.3365 | 0.1621 | -0.0747 | 8.2449

## 65. Re 4M Mach 0.00 (1)
BIGFOIL.COM POLAR EXPORT
NACA5512
NACA5512 |  |  |  | Cl Max: | 1.765 | at alpha= | 12.5 | deg
JavaFoil+Calcfoil stall+Eppler ext transition |  |  |  | L/D Max: | 129.325 | at alpha= | 4 | deg
Re: | 4000000 |  |  | Cd Min: | 0.00732 | at alpha= | -3 | deg
Mach: | 0 |  |  | Cl=0 at alpha= | -5.6417 | deg
|  |  |  | @ Cl=0.1, Cd= | 0.0075684
|  |  |  | @ Cl=0.4, Cd= | 0.0073431
|  |  |  | @ Cl=0.6, Cd= | 0.0074747
alpha (deg) | Cl | Cd | Cm | Cl/Cd
-20 | -0.612 | 0.16232 | -0.07 | -3.767
-19.5 | -0.623 | 0.15428 | -0.071 | -4.035
-19 | -0.632 | 0.14637 | -0.072 | -4.321
-18.5 | -0.641 | 0.13908 | -0.073 | -4.607
-18 | -0.646 | 0.13199 | -0.074 | -4.895
-17.5 | -0.65 | 0.12465 | -0.076 | -5.215
-17 | -0.652 | 0.1177 | -0.077 | -5.54
-16.5 | -0.652 | 0.11081 | -0.079 | -5.885
-16 | -0.65 | 0.10412 | -0.08 | -6.242
-15.5 | -0.645 | 0.09751 | -0.082 | -6.619
-15 | -0.639 | 0.09068 | -0.084 | -7.045
-14.5 | -0.629 | 0.08442 | -0.086 | -7.455
-14 | -0.618 | 0.07744 | -0.089 | -7.978
-13.5 | -0.604 | 0.07053 | -0.092 | -8.558
-13 | -0.587 | 0.06382 | -0.095 | -9.193
-12.5 | -0.568 | 0.05661 | -0.098 | -10.028
-12 | -0.546 | 0.04916 | -0.103 | -11.117
-11.5 | -0.523 | 0.04143 | -0.107 | -12.63
-11 | -0.499 | 0.03323 | -0.112 | -15.009
-10.5 | -0.474 | 0.02422 | -0.119 | -19.576
-10 | -0.454 | 0.0146 | -0.128 | -31.121
-9.5 | -0.429 | 0.00883 | -0.135 | -48.573
-9 | -0.379 | 0.00859 | -0.136 | -44.069
-8.5 | -0.347 | 0.00827 | -0.136 | -41.912
-8 | -0.286 | 0.00811 | -0.137 | -35.283
-7.5 | -0.225 | 0.00806 | -0.137 | -27.969
-7 | -0.165 | 0.00793 | -0.138 | -20.768
-6.5 | -0.104 | 0.00775 | -0.138 | -13.432
-6 | -0.043 | 0.00766 | -0.139 | -5.665
-5.5 | 0.017 | 0.00758 | -0.139 | 2.28
-5 | 0.078 | 0.00759 | -0.14 | 10.278
-4.5 | 0.139 | 0.00753 | -0.14 | 18.417
-4 | 0.199 | 0.00748 | -0.141 | 26.658
-3.5 | 0.26 | 0.00735 | -0.141 | 35.375
-3 | 0.321 | 0.00732 | -0.142 | 43.805
-2.5 | 0.381 | 0.00734 | -0.142 | 51.931
-2 | 0.442 | 0.00735 | -0.142 | 60.136
-1.5 | 0.502 | 0.00741 | -0.143 | 67.778
-1 | 0.563 | 0.00745 | -0.143 | 75.538
-0.5 | 0.623 | 0.00749 | -0.144 | 83.185
0 | 0.641 | 0.00755 | -0.144 | 84.891
0.5 | 0.698 | 0.00765 | -0.145 | 91.174
1 | 0.754 | 0.0078 | -0.145 | 96.705
1.5 | 0.811 | 0.00791 | -0.146 | 102.493
2 | 0.867 | 0.00828 | -0.146 | 104.706
2.5 | 0.923 | 0.00847 | -0.146 | 108.94
3 | 0.979 | 0.00857 | -0.147 | 114.302
3.5 | 1.036 | 0.00874 | -0.147 | 118.527
4 | 1.092 | 0.00844 | -0.148 | 129.325
4.5 | 1.147 | 0.01115 | -0.148 | 102.856
5 | 1.202 | 0.01131 | -0.148 | 106.282
5.5 | 1.257 | 0.01154 | -0.148 | 108.884
6 | 1.312 | 0.01189 | -0.149 | 110.313
6.5 | 1.366 | 0.01257 | -0.149 | 108.623
7 | 1.42 | 0.01477 | -0.149 | 96.143
7.5 | 1.474 | 0.01558 | -0.149 | 94.654
8 | 1.528 | 0.01635 | -0.15 | 93.469
8.5 | 1.582 | 0.01707 | -0.15 | 92.684
9 | 1.635 | 0.01779 | -0.15 | 91.904
9.5 | 1.673 | 0.01854 | -0.15 | 90.216
10 | 1.701 | 0.01932 | -0.15 | 88.039
10.5 | 1.723 | 0.02015 | -0.15 | 85.53
11 | 1.741 | 0.02102 | -0.15 | 82.832
11.5 | 1.754 | 0.02197 | -0.15 | 79.848
12 | 1.762 | 0.02298 | -0.15 | 76.701
12.5 | 1.765 | 0.02402 | -0.15 | 73.505
13 | 1.763 | 0.02517 | -0.15 | 70.049
13.5 | 1.756 | 0.02645 | -0.15 | 66.368
14 | 1.743 | 0.02791 | -0.15 | 62.463
14.5 | 1.723 | 0.02945 | -0.15 | 58.5
15 | 1.697 | 0.03117 | -0.15 | 54.441
15.5 | 1.667 | 0.03316 | -0.149 | 50.27
16 | 1.632 | 0.03553 | -0.149 | 45.929
16.5 | 1.593 | 0.03828 | -0.148 | 41.607
17 | 1.55 | 0.04141 | -0.147 | 37.437
17.5 | 1.504 | 0.04529 | -0.146 | 33.216

## 66. Re 4M Mach 0.00 (2)
BIGFOIL.COM POLAR EXPORT
NACA5512
NACA5512 |  |  |  | Cl Max: | 1.8919 | at alpha= | 20 | deg
XFOIL ncrit=9 |  |  |  | L/D Max: | 160.448 | at alpha= | 4.5 | deg
Re: | 4000000 |  |  | Cd Min: | 0.16498 | at alpha= | -20 | deg
Mach: | 0 |  |  | Cl=0 at alpha= | -5.3395 | deg
|  |  |  | @ Cl=0.1, Cd= | 0.0058475
|  |  |  | @ Cl=0.4, Cd= | 0.0052676
|  |  |  | @ Cl=0.6, Cd= | 0.005199
alpha (deg) | Cl | Cd | Cm | Cl/Cd
-20 | -0.6363 | 0.16498 | -0.0423 | -3.8568
-19.5 | -0.6523 | 0.15198 | -0.0501 | -4.292
-19 | -0.6733 | 0.1387 | -0.0581 | -4.8544
-18.5 | -0.7203 | 0.12117 | -0.0686 | -5.9445
-18 | -0.975 | 0.07166 | -0.1006 | -13.6059
-17.5 | -1.1945 | 0.02426 | -0.15 | -49.2374
-17 | -1.1898 | 0.02149 | -0.1463 | -55.3653
-16.5 | -1.1641 | 0.0196 | -0.1441 | -59.3929
-16 | -1.1291 | 0.01809 | -0.1426 | -62.4157
-15.5 | -1.0919 | 0.01689 | -0.1408 | -64.6477
-15 | -1.044 | 0.01579 | -0.1408 | -66.1178
-14.5 | -0.9973 | 0.01485 | -0.1402 | -67.1582
-14 | -0.9488 | 0.01407 | -0.1397 | -67.4343
-13.5 | -0.8974 | 0.01326 | -0.1398 | -67.6772
-13 | -0.8481 | 0.01224 | -0.1395 | -69.2892
-12.5 | -0.7967 | 0.0115 | -0.1393 | -69.2783
-12 | -0.7429 | 0.01088 | -0.1395 | -68.2812
-11.5 | -0.689 | 0.01037 | -0.1395 | -66.4417
-11 | -0.6344 | 0.00984 | -0.1396 | -64.4715
-10.5 | -0.5802 | 0.00926 | -0.1396 | -62.6566
-10 | -0.5249 | 0.00884 | -0.1398 | -59.3778
-9.5 | -0.4688 | 0.00849 | -0.14 | -55.2179
-8.5 | -0.3572 | 0.00769 | -0.1403 | -46.4499
-8 | -0.3008 | 0.00742 | -0.1405 | -40.5391
-7.5 | -0.2444 | 0.00708 | -0.1407 | -34.5198
-7 | -0.1878 | 0.00684 | -0.1409 | -27.4561
-6.5 | -0.1316 | 0.00659 | -0.141 | -19.9697
-5.5 | -0.0182 | 0.00617 | -0.1414 | -2.9498
-5 | 0.0385 | 0.006 | -0.1415 | 6.4167
-4 | 0.1514 | 0.00572 | -0.1417 | 26.4685
-3.5 | 0.2076 | 0.00558 | -0.1418 | 37.2043
-3 | 0.2637 | 0.00546 | -0.1418 | 48.2967
-2.5 | 0.3194 | 0.00538 | -0.1417 | 59.368
-2 | 0.3752 | 0.00529 | -0.1417 | 70.9263
-1.5 | 0.4306 | 0.00524 | -0.1416 | 82.1756
-1 | 0.486 | 0.00518 | -0.1415 | 93.8224
-0.5 | 0.541 | 0.00516 | -0.1413 | 104.845
0 | 0.5952 | 0.00519 | -0.1409 | 114.6821
0.5 | 0.6488 | 0.00529 | -0.1405 | 122.6465
1 | 0.7028 | 0.00533 | -0.1401 | 131.8574
1.5 | 0.7551 | 0.00546 | -0.1394 | 138.2967
2 | 0.8076 | 0.00557 | -0.1388 | 144.991
2.5 | 0.8584 | 0.00575 | -0.1378 | 149.287
3 | 0.9067 | 0.00606 | -0.1364 | 149.6205
3.5 | 0.956 | 0.00628 | -0.1351 | 152.2293
4 | 1.0018 | 0.00648 | -0.1333 | 154.5988
4.5 | 1.0734 | 0.00669 | -0.1375 | 160.4484
5 | 1.1085 | 0.00756 | -0.1334 | 146.627
5.5 | 1.1481 | 0.00822 | -0.1302 | 139.6715
6 | 1.1865 | 0.00888 | -0.1269 | 133.6149
6.5 | 1.2216 | 0.00956 | -0.1228 | 127.7824
7 | 1.2592 | 0.01023 | -0.1194 | 123.089
7.5 | 1.2982 | 0.01088 | -0.1164 | 119.3199
8 | 1.3366 | 0.01158 | -0.1134 | 115.4231
8.5 | 1.375 | 0.01229 | -0.1104 | 111.8796
9 | 1.4136 | 0.013 | -0.1076 | 108.7385
9.5 | 1.4524 | 0.01371 | -0.105 | 105.9373
10 | 1.4889 | 0.01453 | -0.102 | 102.4708
10.5 | 1.5242 | 0.01544 | -0.099 | 98.7176
11 | 1.5587 | 0.0164 | -0.096 | 95.0427
11.5 | 1.5927 | 0.01741 | -0.0931 | 91.4819
12 | 1.624 | 0.0186 | -0.0899 | 87.3118
12.5 | 1.6552 | 0.01982 | -0.0868 | 83.5116
13 | 1.6847 | 0.02118 | -0.0837 | 79.542
13.5 | 1.7101 | 0.02284 | -0.0802 | 74.873
14 | 1.7376 | 0.02442 | -0.0773 | 71.1548
14.5 | 1.7616 | 0.02628 | -0.0741 | 67.032
15 | 1.7826 | 0.02846 | -0.0709 | 62.6353
15.5 | 1.8005 | 0.031 | -0.0676 | 58.0806
16 | 1.8214 | 0.03337 | -0.065 | 54.582
16.5 | 1.84 | 0.03606 | -0.0624 | 51.0261
17 | 1.8562 | 0.03907 | -0.06 | 47.5096
17.5 | 1.868 | 0.04257 | -0.0576 | 43.8807
18 | 1.8761 | 0.0466 | -0.0554 | 40.2597
18.5 | 1.88 | 0.05122 | -0.0533 | 36.7044
19 | 1.8865 | 0.0557 | -0.0519 | 33.8689
19.5 | 1.8909 | 0.06057 | -0.0507 | 31.2184
20 | 1.8919 | 0.06598 | -0.0498 | 28.6738

## 67. Re 4M Mach 0.10 (1)
BIGFOIL.COM POLAR EXPORT
NACA5512
NACA5512 |  |  |  | Cl Max: | 1.756 | at alpha= | 12 | deg
JavaFoil+Calcfoil stall+Eppler ext transition |  |  |  | L/D Max: | 129.108 | at alpha= | 4 | deg
Re: | 4000000 |  |  | Cd Min: | 0.00733 | at alpha= | -3 | deg
Mach: | 0.1 |  |  | Cl=0 at alpha= | -5.6393 | deg
|  |  |  | @ Cl=0.1, Cd= | 0.0075272
|  |  |  | @ Cl=0.4, Cd= | 0.0073528
|  |  |  | @ Cl=0.6, Cd= | 0.0074879
alpha (deg) | Cl | Cd | Cm | Cl/Cd
-20 | -0.569 | 0.1671 | -0.069 | -3.405
-19.5 | -0.583 | 0.15863 | -0.07 | -3.674
-19 | -0.596 | 0.1502 | -0.071 | -3.967
-18.5 | -0.607 | 0.14227 | -0.072 | -4.267
-18 | -0.616 | 0.13498 | -0.073 | -4.56
-17.5 | -0.622 | 0.12772 | -0.075 | -4.872
-17 | -0.627 | 0.1206 | -0.076 | -5.2
-16.5 | -0.63 | 0.11346 | -0.077 | -5.552
-16 | -0.63 | 0.10667 | -0.079 | -5.91
-15.5 | -0.628 | 0.1 | -0.081 | -6.284
-15 | -0.624 | 0.09327 | -0.083 | -6.691
-14.5 | -0.617 | 0.0865 | -0.085 | -7.132
-14 | -0.607 | 0.08004 | -0.088 | -7.583
-13.5 | -0.595 | 0.07296 | -0.091 | -8.149
-13 | -0.579 | 0.06594 | -0.094 | -8.787
-12.5 | -0.562 | 0.05877 | -0.097 | -9.555
-12 | -0.541 | 0.05132 | -0.102 | -10.55
-11.5 | -0.519 | 0.04358 | -0.106 | -11.909
-11 | -0.495 | 0.03538 | -0.111 | -13.987
-10.5 | -0.469 | 0.02676 | -0.117 | -17.537
-10 | -0.446 | 0.01753 | -0.125 | -25.423
-9.5 | -0.429 | 0.0089 | -0.136 | -48.241
-9 | -0.379 | 0.00863 | -0.136 | -43.965
-8.5 | -0.348 | 0.0083 | -0.137 | -41.974
-8 | -0.288 | 0.00813 | -0.137 | -35.354
-7.5 | -0.227 | 0.00808 | -0.138 | -28.039
-7 | -0.166 | 0.00795 | -0.138 | -20.828
-6.5 | -0.105 | 0.00776 | -0.139 | -13.477
-6 | -0.044 | 0.00767 | -0.139 | -5.686
-5.5 | 0.017 | 0.00759 | -0.14 | 2.288
-5 | 0.078 | 0.00752 | -0.14 | 10.417
-4.5 | 0.139 | 0.00754 | -0.141 | 18.492
-4 | 0.2 | 0.00749 | -0.141 | 26.765
-3.5 | 0.261 | 0.00736 | -0.142 | 35.52
-3 | 0.322 | 0.00733 | -0.142 | 43.987
-2.5 | 0.383 | 0.00735 | -0.143 | 52.133
-2 | 0.444 | 0.00736 | -0.143 | 60.374
-1.5 | 0.505 | 0.00742 | -0.144 | 68.049
-1 | 0.566 | 0.00746 | -0.144 | 75.834
-0.5 | 0.627 | 0.00751 | -0.145 | 83.483
0 | 0.643 | 0.00757 | -0.145 | 84.989
0.5 | 0.7 | 0.00767 | -0.145 | 91.27
1 | 0.756 | 0.00781 | -0.146 | 96.783
1.5 | 0.813 | 0.00793 | -0.146 | 102.557
2 | 0.869 | 0.00816 | -0.147 | 106.5
2.5 | 0.926 | 0.0085 | -0.147 | 108.914
3 | 0.982 | 0.0086 | -0.148 | 114.261
3.5 | 1.038 | 0.00877 | -0.148 | 118.434
4 | 1.095 | 0.00848 | -0.148 | 129.108
4.5 | 1.15 | 0.01123 | -0.149 | 102.355
5 | 1.205 | 0.0114 | -0.149 | 105.732
5.5 | 1.26 | 0.01164 | -0.149 | 108.24
6 | 1.315 | 0.01202 | -0.149 | 109.403
6.5 | 1.369 | 0.01382 | -0.15 | 99.072
7 | 1.424 | 0.01491 | -0.15 | 95.503
7.5 | 1.478 | 0.01573 | -0.15 | 93.944
8 | 1.532 | 0.01651 | -0.15 | 92.808
8.5 | 1.586 | 0.01724 | -0.15 | 92.003
9 | 1.64 | 0.01799 | -0.151 | 91.156
9.5 | 1.676 | 0.01876 | -0.151 | 89.345
10 | 1.703 | 0.01955 | -0.151 | 87.118
10.5 | 1.724 | 0.02041 | -0.151 | 84.473
11 | 1.74 | 0.02131 | -0.151 | 81.66
11.5 | 1.751 | 0.0223 | -0.151 | 78.499
12 | 1.756 | 0.02334 | -0.151 | 75.241
12.5 | 1.756 | 0.02445 | -0.151 | 71.83
13 | 1.75 | 0.02565 | -0.151 | 68.231
13.5 | 1.739 | 0.02706 | -0.151 | 64.27
14 | 1.722 | 0.02851 | -0.151 | 60.41
14.5 | 1.697 | 0.0302 | -0.15 | 56.187
15 | 1.666 | 0.0321 | -0.15 | 51.909
15.5 | 1.63 | 0.03427 | -0.149 | 47.57
16 | 1.59 | 0.03674 | -0.149 | 43.258
16.5 | 1.543 | 0.04009 | -0.148 | 38.499
17 | 1.494 | 0.04376 | -0.147 | 34.147

## 68. Re 4M Mach 0.10 (2)
BIGFOIL.COM POLAR EXPORT
NACA5512
NACA5512 |  |  |  | Cl Max: | 1.8823 | at alpha= | 19.5 | deg
XFOIL ncrit=9 |  |  |  | L/D Max: | 160.178 | at alpha= | 4.5 | deg
Re: | 4000000 |  |  | Cd Min: | 0.15972 | at alpha= | -19.5 | deg
Mach: | 0.1 |  |  | Cl=0 at alpha= | -5.3357 | deg
|  |  |  | @ Cl=0.1, Cd= | 0.0058626
|  |  |  | @ Cl=0.4, Cd= | 0.0052795
|  |  |  | @ Cl=0.6, Cd= | 0.005213
alpha (deg) | Cl | Cd | Cm | Cl/Cd
-19.5 | -0.6201 | 0.15972 | -0.0474 | -3.8824
-19 | -0.6365 | 0.14674 | -0.0553 | -4.3376
-18.5 | -0.6572 | 0.13356 | -0.0634 | -4.9206
-18 | -0.7065 | 0.11587 | -0.074 | -6.0974
-17.5 | -0.8516 | 0.08381 | -0.095 | -10.1611
-17 | -1.1614 | 0.02439 | -0.1524 | -47.6179
-16.5 | -1.1594 | 0.0215 | -0.1482 | -53.9256
-15.5 | -1.0973 | 0.01792 | -0.1442 | -61.2333
-15 | -1.0521 | 0.0166 | -0.1437 | -63.3795
-14.5 | -1.0061 | 0.01549 | -0.1429 | -64.9516
-14 | -0.958 | 0.01456 | -0.1422 | -65.7967
-13.5 | -0.9056 | 0.01375 | -0.1422 | -65.8618
-13 | -0.8554 | 0.01273 | -0.1418 | -67.1956
-12.5 | -0.8044 | 0.01183 | -0.1413 | -67.9966
-12 | -0.7501 | 0.01112 | -0.1414 | -67.455
-11.5 | -0.6958 | 0.01055 | -0.1412 | -65.9526
-11 | -0.6403 | 0.01004 | -0.1413 | -63.7749
-10.5 | -0.5856 | 0.00942 | -0.1412 | -62.1656
-10 | -0.53 | 0.00895 | -0.1412 | -59.2179
-9.5 | -0.4733 | 0.00856 | -0.1414 | -55.2921
-9 | -0.4173 | 0.00814 | -0.1414 | -51.2654
-8.5 | -0.3606 | 0.00775 | -0.1415 | -46.529
-8 | -0.3035 | 0.00748 | -0.1417 | -40.5749
-7.5 | -0.2467 | 0.00712 | -0.1418 | -34.6489
-7 | -0.1896 | 0.00688 | -0.1419 | -27.5581
-6.5 | -0.133 | 0.00662 | -0.142 | -20.0906
-5.5 | -0.0188 | 0.0062 | -0.1423 | -3.0323
-5 | 0.0384 | 0.00602 | -0.1424 | 6.3787
-4 | 0.1519 | 0.00573 | -0.1425 | 26.5096
-3.5 | 0.2085 | 0.0056 | -0.1425 | 37.2321
-3 | 0.265 | 0.00548 | -0.1426 | 48.3577
-2.5 | 0.321 | 0.00539 | -0.1425 | 59.5547
-2 | 0.3772 | 0.0053 | -0.1424 | 71.1698
-1.5 | 0.4328 | 0.00525 | -0.1423 | 82.4381
-1 | 0.4886 | 0.00519 | -0.1422 | 94.1426
-0.5 | 0.5438 | 0.00517 | -0.142 | 105.1838
0 | 0.5982 | 0.00521 | -0.1416 | 114.8177
0.5 | 0.6522 | 0.0053 | -0.1411 | 123.0566
1 | 0.7065 | 0.00535 | -0.1407 | 132.0561
1.5 | 0.759 | 0.00548 | -0.14 | 138.5036
2 | 0.8117 | 0.0056 | -0.1393 | 144.9464
2.5 | 0.8627 | 0.00578 | -0.1383 | 149.2561
3 | 0.9113 | 0.00608 | -0.1368 | 149.8849
3.5 | 0.9608 | 0.00631 | -0.1356 | 152.2662
4 | 1.0068 | 0.00652 | -0.1336 | 154.4172
4.5 | 1.078 | 0.00673 | -0.1377 | 160.1783
5 | 1.113 | 0.00759 | -0.1335 | 146.6403
5.5 | 1.1523 | 0.00826 | -0.1302 | 139.5036
6 | 1.189 | 0.00895 | -0.1263 | 132.8492
6.5 | 1.2249 | 0.00963 | -0.1223 | 127.1963
7 | 1.2629 | 0.01032 | -0.1189 | 122.374
7.5 | 1.3016 | 0.01101 | -0.1157 | 118.2198
8 | 1.3406 | 0.01171 | -0.1127 | 114.4833
8.5 | 1.3787 | 0.01246 | -0.1096 | 110.6501
9 | 1.4175 | 0.01319 | -0.1068 | 107.4678
9.5 | 1.4564 | 0.01393 | -0.104 | 104.5513
10 | 1.493 | 0.01478 | -0.101 | 101.0149
10.5 | 1.5286 | 0.01572 | -0.0979 | 97.2392
11 | 1.5626 | 0.01675 | -0.0947 | 93.2896
11.5 | 1.5972 | 0.01779 | -0.0917 | 89.7808
12 | 1.6275 | 0.01908 | -0.0883 | 85.2987
12.5 | 1.6593 | 0.02033 | -0.0852 | 81.6183
13 | 1.6876 | 0.02182 | -0.0819 | 77.3419
13.5 | 1.7138 | 0.02351 | -0.0785 | 72.8966
14 | 1.7404 | 0.02523 | -0.0753 | 68.9814
14.5 | 1.7634 | 0.02726 | -0.072 | 64.6882
15 | 1.7832 | 0.02966 | -0.0687 | 60.1214
15.5 | 1.8029 | 0.03216 | -0.0656 | 56.0603
16 | 1.8225 | 0.03478 | -0.0629 | 52.4008
16.5 | 1.8397 | 0.03774 | -0.0603 | 48.7467
17 | 1.8539 | 0.04106 | -0.0578 | 45.151
17.5 | 1.8642 | 0.04486 | -0.0554 | 41.556
18 | 1.8684 | 0.04949 | -0.0531 | 37.7531
18.5 | 1.8756 | 0.05393 | -0.0514 | 34.7784
19 | 1.88 | 0.05884 | -0.05 | 31.9511
19.5 | 1.8823 | 0.06413 | -0.049 | 29.3513
20 | 1.8797 | 0.07015 | -0.0483 | 26.7954

## 69. Re 4M Mach 0.25 (1)
BIGFOIL.COM POLAR EXPORT
NACA5512
NACA5512 |  |  |  | Cl Max: | 1.718 | at alpha= | 11 | deg
JavaFoil+Calcfoil stall+Eppler ext transition |  |  |  | L/D Max: | 116.425 | at alpha= | 3.5 | deg
Re: | 4000000 |  |  | Cd Min: | 0.00737 | at alpha= | -3 | deg
Mach: | 0.25 |  |  | Cl=0 at alpha= | -5.6429 | deg
|  |  |  | @ Cl=0.1, Cd= | 0.0075731
|  |  |  | @ Cl=0.4, Cd= | 0.007391
|  |  |  | @ Cl=0.6, Cd= | 0.0075251
alpha (deg) | Cl | Cd | Cm | Cl/Cd
-18.5 | -0.295 | 0.17237 | -0.064 | -1.71
-18 | -0.336 | 0.16369 | -0.065 | -2.055
-17.5 | -0.374 | 0.15318 | -0.066 | -2.44
-17 | -0.407 | 0.14287 | -0.067 | -2.852
-16.5 | -0.437 | 0.13306 | -0.069 | -3.287
-16 | -0.463 | 0.12408 | -0.071 | -3.734
-15.5 | -0.485 | 0.11567 | -0.073 | -4.193
-15 | -0.502 | 0.10757 | -0.075 | -4.669
-14.5 | -0.515 | 0.1001 | -0.077 | -5.142
-14 | -0.522 | 0.09272 | -0.08 | -5.633
-13.5 | -0.525 | 0.08587 | -0.083 | -6.112
-13 | -0.522 | 0.07883 | -0.086 | -6.628
-12.5 | -0.516 | 0.07135 | -0.09 | -7.229
-12 | -0.504 | 0.06416 | -0.094 | -7.858
-11.5 | -0.488 | 0.05694 | -0.098 | -8.572
-11 | -0.469 | 0.04841 | -0.104 | -9.693
-10.5 | -0.446 | 0.04016 | -0.11 | -11.101
-10 | -0.421 | 0.0305 | -0.117 | -13.801
-9.5 | -0.395 | 0.02083 | -0.125 | -18.957
-9 | -0.38 | 0.01133 | -0.139 | -33.569
-8.5 | -0.358 | 0.00861 | -0.141 | -41.588
-8 | -0.295 | 0.00827 | -0.141 | -35.752
-7.5 | -0.233 | 0.00809 | -0.142 | -28.771
-7 | -0.17 | 0.00804 | -0.142 | -21.161
-6.5 | -0.108 | 0.00791 | -0.143 | -13.584
-6 | -0.045 | 0.00773 | -0.143 | -5.799
-5.5 | 0.018 | 0.00764 | -0.144 | 2.336
-5 | 0.081 | 0.00757 | -0.144 | 10.639
-4.5 | 0.143 | 0.00758 | -0.145 | 18.899
-4 | 0.206 | 0.00753 | -0.145 | 27.358
-3.5 | 0.269 | 0.0074 | -0.146 | 36.301
-3 | 0.331 | 0.00737 | -0.146 | 44.963
-2.5 | 0.394 | 0.00739 | -0.147 | 53.276
-2 | 0.456 | 0.0074 | -0.147 | 61.665
-1.5 | 0.519 | 0.00747 | -0.148 | 69.485
-1 | 0.581 | 0.00751 | -0.148 | 77.387
-0.5 | 0.644 | 0.00756 | -0.149 | 85.144
0 | 0.651 | 0.00765 | -0.149 | 85.082
0.5 | 0.708 | 0.00774 | -0.149 | 91.532
1 | 0.766 | 0.00787 | -0.15 | 97.299
1.5 | 0.823 | 0.00802 | -0.15 | 102.55
2 | 0.88 | 0.00827 | -0.151 | 106.39
2.5 | 0.937 | 0.00867 | -0.151 | 108.125
3 | 0.994 | 0.00874 | -0.152 | 113.73
3.5 | 1.051 | 0.00903 | -0.152 | 116.425
4 | 1.107 | 0.01053 | -0.152 | 105.142
4.5 | 1.163 | 0.01061 | -0.153 | 109.601
5 | 1.219 | 0.01131 | -0.153 | 107.79
5.5 | 1.275 | 0.01159 | -0.153 | 109.98
6 | 1.33 | 0.01208 | -0.153 | 110.137
6.5 | 1.385 | 0.01467 | -0.154 | 94.447
7 | 1.44 | 0.01569 | -0.154 | 91.808
7.5 | 1.495 | 0.0166 | -0.154 | 90.067
8 | 1.55 | 0.0174 | -0.154 | 89.028
8.5 | 1.604 | 0.01824 | -0.154 | 87.933
9 | 1.658 | 0.01909 | -0.155 | 86.849
9.5 | 1.689 | 0.01999 | -0.155 | 84.489
10 | 1.707 | 0.02095 | -0.155 | 81.485
10.5 | 1.716 | 0.02198 | -0.155 | 78.066
11 | 1.718 | 0.02311 | -0.155 | 74.32
11.5 | 1.711 | 0.02434 | -0.155 | 70.285
12 | 1.695 | 0.0257 | -0.155 | 65.961
12.5 | 1.67 | 0.02723 | -0.155 | 61.351
13 | 1.636 | 0.02897 | -0.154 | 56.479
13.5 | 1.593 | 0.03093 | -0.154 | 51.503
14 | 1.54 | 0.03323 | -0.153 | 46.36
14.5 | 1.472 | 0.03623 | -0.152 | 40.632
15 | 1.393 | 0.04009 | -0.151 | 34.757
15.5 | 1.302 | 0.04612 | -0.149 | 28.226
16 | 1.196 | 0.05639 | -0.144 | 21.211

## 70. Re 4M Mach 0.25 (2)
BIGFOIL.COM POLAR EXPORT
NACA5512
NACA5512 |  |  |  | Cl Max: | 1.8304 | at alpha= | 17.5 | deg
XFOIL ncrit=9 |  |  |  | L/D Max: | 153.037 | at alpha= | 4 | deg
Re: | 4000000 |  |  | Cd Min: | 0.20966 | at alpha= | -19.5 | deg
Mach: | 0.25 |  |  | Cl=0 at alpha= | -5.313 | deg
|  |  |  | @ Cl=0.1, Cd= | 0.0059314
|  |  |  | @ Cl=0.4, Cd= | 0.0053712
|  |  |  | @ Cl=0.6, Cd= | 0.0052894
alpha (deg) | Cl | Cd | Cm | Cl/Cd
-19.5 | -0.4543 | 0.20966 | -0.0343 | -2.1668
-19 | -0.4339 | 0.20267 | -0.0395 | -2.1409
-18.5 | -0.4264 | 0.19046 | -0.0456 | -2.2388
-17.5 | -0.525 | 0.1433 | -0.0674 | -3.6636
-17 | -0.5435 | 0.13018 | -0.0754 | -4.175
-16.5 | -0.5666 | 0.11704 | -0.0837 | -4.8411
-16 | -0.6 | 0.10275 | -0.0931 | -5.8394
-15.5 | -0.6556 | 0.0859 | -0.1048 | -7.6321
-15 | -0.8454 | 0.0527 | -0.1317 | -16.0417
-14.5 | -1.0133 | 0.02383 | -0.1567 | -42.522
-14 | -0.9849 | 0.02028 | -0.1565 | -48.5651
-13.5 | -0.9414 | 0.01796 | -0.1558 | -52.4165
-13 | -0.8934 | 0.01608 | -0.1547 | -55.5597
-12.5 | -0.8416 | 0.01463 | -0.1536 | -57.5256
-12 | -0.7868 | 0.01332 | -0.1527 | -59.0691
-11.5 | -0.7327 | 0.012 | -0.1517 | -61.0583
-11 | -0.6751 | 0.01114 | -0.1509 | -60.6014
-10.5 | -0.6163 | 0.01043 | -0.1503 | -59.0892
-10 | -0.5577 | 0.00977 | -0.1496 | -57.0829
-9.5 | -0.4986 | 0.00912 | -0.1492 | -54.6711
-9 | -0.439 | 0.00865 | -0.1488 | -50.7514
-8.5 | -0.3793 | 0.0082 | -0.1484 | -46.2561
-8 | -0.3197 | 0.00775 | -0.1481 | -41.2516
-7.5 | -0.2598 | 0.00745 | -0.1479 | -34.8725
-7 | -0.2004 | 0.00708 | -0.1477 | -28.3051
-6.5 | -0.1406 | 0.0068 | -0.1476 | -20.6765
-6 | -0.0814 | 0.00657 | -0.1474 | -12.3896
-5.5 | -0.0224 | 0.00634 | -0.1472 | -3.5331
-5 | 0.0375 | 0.00611 | -0.1473 | 6.1375
-4.5 | 0.0964 | 0.00594 | -0.1471 | 16.229
-4 | 0.1549 | 0.0058 | -0.147 | 26.7069
-3.5 | 0.2132 | 0.00569 | -0.1468 | 37.4692
-2.5 | 0.3295 | 0.00548 | -0.1466 | 60.1277
-2 | 0.3875 | 0.00538 | -0.1464 | 72.026
-1.5 | 0.4446 | 0.00534 | -0.1461 | 83.2584
-1 | 0.5024 | 0.00527 | -0.146 | 95.3321
-0.5 | 0.5591 | 0.00526 | -0.1457 | 106.2928
0 | 0.6148 | 0.0053 | -0.1451 | 116
0.5 | 0.6705 | 0.00537 | -0.1446 | 124.8603
1 | 0.7259 | 0.00544 | -0.144 | 133.4375
1.5 | 0.7804 | 0.00557 | -0.1432 | 140.1077
2 | 0.8336 | 0.00572 | -0.1422 | 145.7343
2.5 | 0.886 | 0.00591 | -0.141 | 149.9154
3 | 0.9361 | 0.00621 | -0.1394 | 150.7407
3.5 | 0.9864 | 0.00647 | -0.1377 | 152.4575
4 | 1.033 | 0.00675 | -0.1354 | 153.037
5 | 1.1353 | 0.00781 | -0.1332 | 145.3649
5.5 | 1.1695 | 0.00853 | -0.1282 | 137.1043
6 | 1.2056 | 0.00932 | -0.1238 | 129.3562
6.5 | 1.2437 | 0.01011 | -0.1198 | 123.0168
7 | 1.2829 | 0.0109 | -0.1161 | 117.6972
7.5 | 1.3223 | 0.0117 | -0.1125 | 113.0171
8 | 1.3612 | 0.01255 | -0.1089 | 108.4622
8.5 | 1.4006 | 0.0134 | -0.1055 | 104.5224
9 | 1.4401 | 0.01428 | -0.1022 | 100.8473
9.5 | 1.4779 | 0.01526 | -0.0987 | 96.848
10 | 1.5142 | 0.01636 | -0.0951 | 92.555
10.5 | 1.5497 | 0.01755 | -0.0915 | 88.302
11 | 1.5845 | 0.0188 | -0.0879 | 84.2819
11.5 | 1.6155 | 0.02034 | -0.0839 | 79.4248
12 | 1.6477 | 0.02186 | -0.0803 | 75.3751
12.5 | 1.6757 | 0.02372 | -0.0764 | 70.645
13 | 1.7025 | 0.02575 | -0.0726 | 66.1165
13.5 | 1.7282 | 0.02796 | -0.0689 | 61.8097
14 | 1.7498 | 0.0306 | -0.0651 | 57.183
14.5 | 1.7678 | 0.03365 | -0.0614 | 52.5349
15 | 1.7878 | 0.03671 | -0.0582 | 48.7006
15.5 | 1.8047 | 0.04018 | -0.0551 | 44.9154
16 | 1.8172 | 0.04417 | -0.0522 | 41.141
16.5 | 1.8245 | 0.04884 | -0.0495 | 37.3567
17 | 1.8255 | 0.05435 | -0.0472 | 33.5879
17.5 | 1.8304 | 0.05963 | -0.0454 | 30.696
18 | 1.8301 | 0.06573 | -0.0442 | 27.8427
18.5 | 1.8256 | 0.07244 | -0.0434 | 25.2015
19 | 1.817 | 0.07982 | -0.0431 | 22.7637
19.5 | 1.8031 | 0.08809 | -0.0436 | 20.4688
20 | 1.7828 | 0.0973 | -0.0449 | 18.3227

## 71. Re 4M Mach 0.50 (1)
BIGFOIL.COM POLAR EXPORT
NACA5512
NACA5512 |  |  |  | Cl Max: | 1.405 | at alpha= | 20 | deg
JavaFoil+Calcfoil stall+Eppler ext transition |  |  |  | L/D Max: | 60.271 | at alpha= | 4 | deg
Re: | 4000000 |  |  | Cd Min: | 0.00759 | at alpha= | -2.5 | deg
Mach: | 0.5 |  |  | Cl=0 at alpha= | -5.5833 | deg
|  |  |  | @ Cl=0.1, Cd= | 0.00767
|  |  |  | @ Cl=0.4, Cd= | 0.007994
|  |  |  | @ Cl=0.6, Cd= | 0.010549
alpha (deg) | Cl | Cd | Cm | Cl/Cd
-20 | -0.804 | 0.16488 | -0.084 | -4.877
-19.5 | -0.777 | 0.16012 | -0.084 | -4.851
-19 | -0.748 | 0.15687 | -0.082 | -4.769
-18.5 | -0.721 | 0.14989 | -0.083 | -4.808
-18 | -0.693 | 0.14726 | -0.083 | -4.708
-17.5 | -0.665 | 0.13642 | -0.082 | -4.873
-17 | -0.637 | 0.12458 | -0.082 | -5.116
-16.5 | -0.61 | 0.11578 | -0.083 | -5.268
-16 | -0.581 | 0.11987 | -0.081 | -4.849
-15.5 | -0.554 | 0.10899 | -0.082 | -5.082
-15 | -0.525 | 0.11569 | -0.08 | -4.539
-14.5 | -0.498 | 0.1029 | -0.081 | -4.836
-14 | -0.471 | 0.0984 | -0.085 | -4.788
-13.5 | -0.441 | 0.09683 | -0.079 | -4.557
-13 | -0.414 | 0.08774 | -0.081 | -4.718
-12.5 | -0.385 | 0.0892 | -0.077 | -4.316
-12 | -0.358 | 0.08034 | -0.082 | -4.456
-11.5 | -0.329 | 0.0814 | -0.076 | -4.04
-11 | -0.302 | 0.07279 | -0.083 | -4.15
-10.5 | -0.273 | 0.0723 | -0.076 | -3.774
-10 | -0.245 | 0.07078 | -0.075 | -3.457
-9.5 | -0.218 | 0.06236 | -0.086 | -3.497
-9 | -0.19 | 0.05908 | -0.088 | -3.217
-8.5 | -0.324 | 0.05916 | -0.083 | -5.471
-8 | -0.275 | 0.04369 | -0.11 | -6.301
-7.5 | -0.228 | 0.02743 | -0.131 | -8.328
-7 | -0.185 | 0.0117 | -0.155 | -15.856
-6.5 | -0.12 | 0.00836 | -0.16 | -14.386
-6 | -0.05 | 0.00817 | -0.16 | -6.137
-5.5 | 0.01 | 0.008 | -0.161 | 1.243
-5 | 0.045 | 0.0078 | -0.161 | 5.754
-4.5 | 0.08 | 0.00771 | -0.162 | 10.349
-4 | 0.115 | 0.00764 | -0.162 | 15.004
-3.5 | 0.15 | 0.0076 | -0.163 | 19.679
-3 | 0.184 | 0.00763 | -0.163 | 24.16
-2.5 | 0.219 | 0.00759 | -0.164 | 28.903
-2 | 0.254 | 0.0076 | -0.165 | 33.431
-1.5 | 0.289 | 0.00765 | -0.165 | 37.787
-1 | 0.324 | 0.00776 | -0.166 | 41.749
-0.5 | 0.359 | 0.00785 | -0.166 | 45.661
0 | 0.393 | 0.00796 | -0.167 | 49.394
0.5 | 0.428 | 0.00813 | -0.167 | 52.61
1 | 0.463 | 0.00834 | -0.168 | 55.453
1.5 | 0.497 | 0.01021 | -0.168 | 48.651
2 | 0.531 | 0.01064 | -0.168 | 49.895
2.5 | 0.565 | 0.01058 | -0.169 | 53.432
3 | 0.599 | 0.01055 | -0.169 | 56.772
3.5 | 0.633 | 0.01052 | -0.169 | 60.194
4 | 0.667 | 0.01107 | -0.17 | 60.271
4.5 | 0.701 | 0.01238 | -0.17 | 56.6
5 | 0.734 | 0.01349 | -0.17 | 54.406
5.5 | 0.767 | 0.01521 | -0.171 | 50.407
6 | 0.799 | 0.01727 | -0.171 | 46.285
6.5 | 0.832 | 0.01869 | -0.171 | 44.499
7 | 0.864 | 0.02005 | -0.171 | 43.082
7.5 | 0.896 | 0.02149 | -0.171 | 41.694
8 | 0.927 | 0.02314 | -0.171 | 40.073
8.5 | 0.958 | 0.02521 | -0.171 | 37.983
9 | 0.985 | 0.02859 | -0.17 | 34.463
9.5 | 1.016 | 0.02959 | -0.17 | 34.337
10 | 1.044 | 0.03136 | -0.17 | 33.303
10.5 | 1.073 | 0.03286 | -0.17 | 32.666
11 | 1.102 | 0.03419 | -0.169 | 32.243
11.5 | 0.949 | 0.08856 | -0.093 | 10.721
12 | 0.973 | 0.09165 | -0.087 | 10.617
12.5 | 1.003 | 0.09406 | -0.095 | 10.666
13 | 1.085 | 0.07692 | -0.136 | 14.11
13.5 | 1.055 | 0.11012 | -0.093 | 9.579
14 | 1.082 | 0.10895 | -0.095 | 9.93
14.5 | 1.109 | 0.1189 | -0.097 | 9.329
15 | 1.137 | 0.12323 | -0.099 | 9.224
15.5 | 1.163 | 0.1258 | -0.1 | 9.245
16 | 1.191 | 0.13051 | -0.102 | 9.125
16.5 | 1.217 | 0.1355 | -0.103 | 8.982
17 | 1.245 | 0.14071 | -0.105 | 8.845
17.5 | 1.273 | 0.14538 | -0.108 | 8.757
18 | 1.298 | 0.14729 | -0.107 | 8.813
18.5 | 1.331 | 0.1544 | -0.113 | 8.62
19 | 1.352 | 0.15685 | -0.11 | 8.619
19.5 | 1.39 | 0.16145 | -0.119 | 8.608
20 | 1.405 | 0.16565 | -0.113 | 8.484

## 72. Re 4M Mach 0.50 (2)
BIGFOIL.COM POLAR EXPORT
NACA5512
NACA5512 |  |  |  | Cl Max: | 1.6671 | at alpha= | 12 | deg
XFOIL ncrit=9 |  |  |  | L/D Max: | 150.132 | at alpha= | 3 | deg
Re: | 4000000 |  |  | Cd Min: | 0.23462 | at alpha= | -20 | deg
Mach: | 0.5 |  |  | Cl=0 at alpha= | -5.1966 | deg
|  |  |  | @ Cl=0.1, Cd= | 0.0064301
|  |  |  | @ Cl=0.4, Cd= | 0.0057802
|  |  |  | @ Cl=0.6, Cd= | 0.00565
alpha (deg) | Cl | Cd | Cm | Cl/Cd
-20 | -0.4663 | 0.23462 | -0.0386 | -1.9875
-19.5 | -0.4421 | 0.22559 | -0.0449 | -1.9597
-19 | -0.4166 | 0.21769 | -0.0511 | -1.9137
-18.5 | -0.3891 | 0.21018 | -0.0574 | -1.8513
-18 | -0.3632 | 0.20224 | -0.0635 | -1.7959
-17.5 | -0.3413 | 0.19357 | -0.0691 | -1.7632
-17 | -0.3215 | 0.18427 | -0.0747 | -1.7447
-16.5 | -0.3034 | 0.17501 | -0.0801 | -1.7336
-16 | -0.2814 | 0.16751 | -0.0851 | -1.6799
-15.5 | -0.2588 | 0.16034 | -0.09 | -1.6141
-15 | -0.2454 | 0.15213 | -0.0936 | -1.6131
-14.5 | -0.2412 | 0.14221 | -0.0974 | -1.6961
-14 | -0.2347 | 0.13541 | -0.0986 | -1.7333
-13.5 | -0.2265 | 0.12942 | -0.0991 | -1.7501
-13 | -0.2272 | 0.12078 | -0.1016 | -1.8811
-12.5 | -0.2559 | 0.10919 | -0.1042 | -2.3436
-12 | -0.2553 | 0.10072 | -0.1083 | -2.5347
-11.5 | -0.2807 | 0.08963 | -0.1134 | -3.1318
-11 | -0.3095 | 0.07808 | -0.1206 | -3.9639
-10.5 | -0.3372 | 0.06735 | -0.1281 | -5.0067
-10 | -0.3672 | 0.05674 | -0.1367 | -6.4716
-9.5 | -0.3937 | 0.04641 | -0.1468 | -8.4831
-9 | -0.4121 | 0.03267 | -0.1675 | -12.614
-8.5 | -0.4139 | 0.01861 | -0.1824 | -22.2407
-8 | -0.3839 | 0.01231 | -0.182 | -31.186
-7.5 | -0.324 | 0.00984 | -0.1788 | -32.9268
-7 | -0.2543 | 0.0086 | -0.1762 | -29.5698
-6.5 | -0.183 | 0.00794 | -0.1739 | -23.0479
-6 | -0.1128 | 0.00741 | -0.1719 | -15.2227
-5 | 0.0276 | 0.00672 | -0.169 | 4.1071
-4.5 | 0.0968 | 0.00644 | -0.168 | 15.0311
-4 | 0.1648 | 0.00623 | -0.1669 | 26.4526
-3.5 | 0.2316 | 0.00607 | -0.1659 | 38.1549
-3 | 0.2975 | 0.00594 | -0.1649 | 50.0842
-2.5 | 0.3632 | 0.00582 | -0.1641 | 62.4055
-2 | 0.4279 | 0.00575 | -0.1631 | 74.4174
-1.5 | 0.4922 | 0.00568 | -0.1623 | 86.6549
-1 | 0.5559 | 0.00565 | -0.1613 | 98.3894
-0.5 | 0.6191 | 0.00565 | -0.1603 | 109.5752
0 | 0.682 | 0.00565 | -0.1593 | 120.708
0.5 | 0.7435 | 0.00574 | -0.158 | 129.5296
1 | 0.8022 | 0.0059 | -0.156 | 135.9661
1.5 | 0.8624 | 0.00602 | -0.1544 | 143.2558
2.5 | 0.9695 | 0.00646 | -0.1481 | 150.0774
3 | 1.0239 | 0.00682 | -0.1451 | 150.132
3.5 | 1.0755 | 0.00731 | -0.1416 | 147.1272
4 | 1.1276 | 0.00779 | -0.1381 | 144.7497
4.5 | 1.1835 | 0.00795 | -0.1357 | 148.8679
5 | 1.2243 | 0.00893 | -0.13 | 137.0997
5.5 | 1.254 | 0.01042 | -0.1227 | 120.3455
6 | 1.2888 | 0.01185 | -0.1163 | 108.7595
6.5 | 1.3264 | 0.01328 | -0.1104 | 99.8795
7 | 1.3642 | 0.01482 | -0.1047 | 92.0513
7.5 | 1.4048 | 0.01636 | -0.0995 | 85.868
8 | 1.4445 | 0.01805 | -0.0942 | 80.0277
8.5 | 1.4848 | 0.01985 | -0.089 | 74.801
9 | 1.5221 | 0.02196 | -0.0836 | 69.3124
9.5 | 1.5591 | 0.02425 | -0.0783 | 64.2928
10 | 1.5927 | 0.02692 | -0.0729 | 59.1642
10.5 | 1.6232 | 0.02999 | -0.0674 | 54.1247
11 | 1.6468 | 0.03375 | -0.0618 | 48.7941
11.5 | 1.6635 | 0.03823 | -0.0562 | 43.5129
12 | 1.6671 | 0.04402 | -0.0509 | 37.8714
12.5 | 1.656 | 0.05129 | -0.0463 | 32.287
13 | 1.6342 | 0.05988 | -0.0429 | 27.2912
13.5 | 1.6029 | 0.06982 | -0.041 | 22.9576
14 | 1.5656 | 0.08083 | -0.0409 | 19.369
14.5 | 1.5275 | 0.09261 | -0.0424 | 16.4939
15 | 1.4896 | 0.10493 | -0.0455 | 14.1961
15.5 | 1.4535 | 0.11779 | -0.0501 | 12.3398
16 | 1.4201 | 0.13091 | -0.056 | 10.8479
16.5 | 1.3904 | 0.1443 | -0.063 | 9.6355
17 | 1.3646 | 0.15769 | -0.0707 | 8.6537

## 73. Re 5M Mach 0.00 (1)
BIGFOIL.COM POLAR EXPORT
NACA5512
NACA5512 |  |  |  | Cl Max: | 1.768 | at alpha= | 12.5 | deg
JavaFoil+Calcfoil stall+Eppler ext transition |  |  |  | L/D Max: | 130.993 | at alpha= | 4.5 | deg
Re: | 5000000 |  |  | Cd Min: | 0.00728 | at alpha= | -3 | deg
Mach: | 0 |  |  | Cl=0 at alpha= | -5.6417 | deg
|  |  |  | @ Cl=0.1, Cd= | 0.007482
|  |  |  | @ Cl=0.4, Cd= | 0.0073131
|  |  |  | @ Cl=0.6, Cd= | 0.0074608
alpha (deg) | Cl | Cd | Cm | Cl/Cd
-20 | -0.612 | 0.15926 | -0.071 | -3.845
-19.5 | -0.623 | 0.15108 | -0.072 | -4.126
-19 | -0.633 | 0.14339 | -0.074 | -4.417
-18.5 | -0.642 | 0.13635 | -0.074 | -4.705
-18 | -0.647 | 0.12917 | -0.076 | -5.01
-17.5 | -0.651 | 0.12194 | -0.077 | -5.34
-17 | -0.653 | 0.11493 | -0.079 | -5.685
-16.5 | -0.654 | 0.10812 | -0.08 | -6.044
-16 | -0.651 | 0.10139 | -0.082 | -6.426
-15.5 | -0.647 | 0.09477 | -0.084 | -6.83
-15 | -0.641 | 0.08784 | -0.086 | -7.296
-14.5 | -0.631 | 0.08154 | -0.088 | -7.744
-14 | -0.62 | 0.07441 | -0.091 | -8.338
-13.5 | -0.607 | 0.06733 | -0.094 | -9.009
-13 | -0.59 | 0.06047 | -0.097 | -9.757
-12.5 | -0.572 | 0.05309 | -0.101 | -10.765
-12 | -0.551 | 0.04549 | -0.105 | -12.11
-11.5 | -0.528 | 0.03765 | -0.109 | -14.031
-11 | -0.505 | 0.02931 | -0.115 | -17.219
-10.5 | -0.483 | 0.01996 | -0.122 | -24.171
-10 | -0.471 | 0.01149 | -0.133 | -40.994
-9.5 | -0.429 | 0.00864 | -0.135 | -49.656
-9 | -0.379 | 0.00842 | -0.136 | -44.946
-8.5 | -0.347 | 0.00813 | -0.136 | -42.671
-8 | -0.286 | 0.00797 | -0.137 | -35.877
-7.5 | -0.225 | 0.00793 | -0.137 | -28.421
-7 | -0.165 | 0.00781 | -0.138 | -21.088
-6.5 | -0.104 | 0.00764 | -0.138 | -13.623
-6 | -0.043 | 0.00756 | -0.139 | -5.741
-5.5 | 0.017 | 0.00749 | -0.139 | 2.308
-5 | 0.078 | 0.0075 | -0.14 | 10.4
-4.5 | 0.139 | 0.00745 | -0.14 | 18.621
-4 | 0.199 | 0.0074 | -0.141 | 26.93
-3.5 | 0.26 | 0.00729 | -0.141 | 35.664
-3 | 0.321 | 0.00728 | -0.142 | 44.068
-2.5 | 0.381 | 0.00731 | -0.142 | 52.175
-2 | 0.442 | 0.00732 | -0.142 | 60.361
-1.5 | 0.502 | 0.00739 | -0.143 | 67.986
-1 | 0.563 | 0.00743 | -0.143 | 75.731
-0.5 | 0.623 | 0.00748 | -0.144 | 83.347
0 | 0.641 | 0.00754 | -0.144 | 85.027
0.5 | 0.698 | 0.00765 | -0.145 | 91.247
1 | 0.754 | 0.0078 | -0.145 | 96.744
1.5 | 0.811 | 0.00791 | -0.146 | 102.44
2 | 0.867 | 0.00829 | -0.146 | 104.625
2.5 | 0.923 | 0.00849 | -0.146 | 108.745
3 | 0.979 | 0.00859 | -0.147 | 113.96
3.5 | 1.036 | 0.00878 | -0.147 | 117.888
4 | 1.092 | 0.00911 | -0.148 | 119.801
4.5 | 1.148 | 0.00876 | -0.148 | 130.993
5 | 1.202 | 0.01134 | -0.148 | 106.022
5.5 | 1.257 | 0.01161 | -0.148 | 108.269
6 | 1.312 | 0.01203 | -0.149 | 109.062
6.5 | 1.366 | 0.01248 | -0.149 | 109.481
7 | 1.421 | 0.01444 | -0.149 | 98.41
7.5 | 1.475 | 0.01514 | -0.149 | 97.405
8 | 1.529 | 0.01581 | -0.15 | 96.732
8.5 | 1.583 | 0.01649 | -0.15 | 95.972
9 | 1.637 | 0.01719 | -0.15 | 95.192
9.5 | 1.674 | 0.01791 | -0.15 | 93.486
10 | 1.702 | 0.01865 | -0.15 | 91.297
10.5 | 1.725 | 0.01944 | -0.151 | 88.74
11 | 1.743 | 0.02027 | -0.151 | 85.984
11.5 | 1.756 | 0.02117 | -0.151 | 82.952
12 | 1.764 | 0.02212 | -0.151 | 79.765
12.5 | 1.768 | 0.02311 | -0.151 | 76.482
13 | 1.766 | 0.0242 | -0.151 | 72.955
13.5 | 1.758 | 0.02541 | -0.151 | 69.215
14 | 1.746 | 0.02677 | -0.15 | 65.234
14.5 | 1.726 | 0.0282 | -0.15 | 61.198
15 | 1.701 | 0.02981 | -0.15 | 57.053
15.5 | 1.671 | 0.03164 | -0.149 | 52.797
16 | 1.636 | 0.03381 | -0.149 | 48.389
16.5 | 1.598 | 0.03632 | -0.148 | 43.992
17 | 1.556 | 0.03913 | -0.148 | 39.769
17.5 | 1.511 | 0.04257 | -0.147 | 35.495

## 74. Re 5M Mach 0.00 (2)
BIGFOIL.COM POLAR EXPORT
NACA5512
NACA5512 |  |  |  | Cl Max: | 1.9286 | at alpha= | 20 | deg
XFOIL ncrit=9 |  |  |  | L/D Max: | 154.284 | at alpha= | 4.5 | deg
Re: | 5000000 |  |  | Cd Min: | 0.16043 | at alpha= | -20 | deg
Mach: | 0 |  |  | Cl=0 at alpha= | -5.3301 | deg
|  |  |  | @ Cl=0.1, Cd= | 0.0056355
|  |  |  | @ Cl=0.4, Cd= | 0.0051431
|  |  |  | @ Cl=0.6, Cd= | 0.0051366
alpha (deg) | Cl | Cd | Cm | Cl/Cd
-20 | -0.6387 | 0.16043 | -0.0476 | -3.9812
-19.5 | -0.6544 | 0.1478 | -0.0553 | -4.4276
-19 | -0.7029 | 0.12958 | -0.0659 | -5.4244
-18.5 | -0.8284 | 0.09958 | -0.084 | -8.3189
-18 | -1.2433 | 0.0243 | -0.15 | -51.1646
-17.5 | -1.2435 | 0.02196 | -0.145 | -56.6257
-17 | -1.216 | 0.02029 | -0.1431 | -59.931
-16.5 | -1.1841 | 0.01855 | -0.1415 | -63.8329
-16 | -1.149 | 0.01693 | -0.14 | -67.8677
-15.5 | -1.1046 | 0.01563 | -0.1396 | -70.6718
-15 | -1.0588 | 0.01461 | -0.1389 | -72.4709
-14.5 | -1.0093 | 0.01373 | -0.1388 | -73.5106
-13.5 | -0.9063 | 0.01232 | -0.1387 | -73.5633
-13 | -0.8538 | 0.01173 | -0.1386 | -72.7877
-12.5 | -0.8014 | 0.01091 | -0.1387 | -73.4555
-12 | -0.7482 | 0.01027 | -0.1387 | -72.853
-11.5 | -0.6939 | 0.00975 | -0.1388 | -71.1692
-11 | -0.6386 | 0.0093 | -0.1389 | -68.6667
-10.5 | -0.5834 | 0.00887 | -0.1391 | -65.7723
-10 | -0.5281 | 0.00837 | -0.1393 | -63.0944
-9.5 | -0.472 | 0.00803 | -0.1395 | -58.7796
-9 | -0.4156 | 0.00772 | -0.1397 | -53.8342
-8.5 | -0.3595 | 0.00734 | -0.1399 | -48.9782
-7.5 | -0.2463 | 0.00681 | -0.1403 | -36.1674
-7 | -0.1896 | 0.00656 | -0.1406 | -28.9024
-6.5 | -0.1332 | 0.00633 | -0.1407 | -21.0427
-6 | -0.0764 | 0.00614 | -0.1409 | -12.443
-5.5 | -0.0192 | 0.00595 | -0.1412 | -3.2269
-5 | 0.0373 | 0.00578 | -0.1413 | 6.4533
-4.5 | 0.0937 | 0.00565 | -0.1414 | 16.5841
-4 | 0.1502 | 0.00552 | -0.1415 | 27.2101
-3.5 | 0.2068 | 0.00542 | -0.1416 | 38.155
-3 | 0.2629 | 0.00533 | -0.1416 | 49.3246
-2.5 | 0.3193 | 0.00524 | -0.1417 | 60.9351
-2 | 0.3749 | 0.00517 | -0.1416 | 72.5145
-1.5 | 0.4309 | 0.00511 | -0.1416 | 84.3249
-1 | 0.4862 | 0.00506 | -0.1415 | 96.087
-0.5 | 0.5406 | 0.00509 | -0.1412 | 106.2083
0 | 0.5949 | 0.00513 | -0.1409 | 115.9649
0.5 | 0.6493 | 0.0052 | -0.1406 | 124.8654
1 | 0.703 | 0.00528 | -0.1401 | 133.1439
1.5 | 0.7557 | 0.00541 | -0.1395 | 139.6858
2 | 0.8073 | 0.0056 | -0.1387 | 144.1607
2.5 | 0.8577 | 0.00582 | -0.1377 | 147.3711
3 | 0.9067 | 0.00611 | -0.1364 | 148.3961
3.5 | 0.9566 | 0.00635 | -0.1353 | 150.6457
4 | 1.0033 | 0.0067 | -0.1336 | 149.7463
4.5 | 1.0445 | 0.00677 | -0.1308 | 154.2836
5 | 1.1104 | 0.0076 | -0.134 | 146.1053
5.5 | 1.1513 | 0.00818 | -0.1311 | 140.7457
6 | 1.1917 | 0.00877 | -0.1281 | 135.8837
6.5 | 1.2285 | 0.00934 | -0.1243 | 131.531
7 | 1.2658 | 0.00996 | -0.1207 | 127.0884
7.5 | 1.3044 | 0.0106 | -0.1176 | 123.0566
8 | 1.344 | 0.01122 | -0.1148 | 119.7861
8.5 | 1.3839 | 0.01184 | -0.112 | 116.8834
9 | 1.4236 | 0.01248 | -0.1094 | 114.0705
9.5 | 1.462 | 0.01319 | -0.1066 | 110.8415
10 | 1.4991 | 0.01397 | -0.1037 | 107.3085
10.5 | 1.5363 | 0.01475 | -0.101 | 104.1559
11 | 1.5718 | 0.01564 | -0.0981 | 100.4987
11.5 | 1.6061 | 0.01661 | -0.0951 | 96.6948
12 | 1.6392 | 0.01766 | -0.092 | 92.8199
12.5 | 1.6708 | 0.01882 | -0.0889 | 88.7779
13 | 1.6995 | 0.02019 | -0.0856 | 84.1753
13.5 | 1.7289 | 0.02155 | -0.0826 | 80.2274
14 | 1.7553 | 0.02314 | -0.0793 | 75.8557
14.5 | 1.7788 | 0.025 | -0.076 | 71.152
15 | 1.8018 | 0.02695 | -0.0728 | 66.8571
15.5 | 1.8256 | 0.02895 | -0.07 | 63.0604
16 | 1.8469 | 0.03123 | -0.0672 | 59.1386
16.5 | 1.865 | 0.03383 | -0.0644 | 55.1286
17 | 1.8795 | 0.03688 | -0.0616 | 50.9626
17.5 | 1.8899 | 0.04044 | -0.0589 | 46.7334
18 | 1.9033 | 0.04382 | -0.0567 | 43.4345
18.5 | 1.915 | 0.04752 | -0.0548 | 40.2988
19 | 1.9229 | 0.05173 | -0.0531 | 37.1719
19.5 | 1.9271 | 0.05643 | -0.0516 | 34.1503
20 | 1.9286 | 0.06158 | -0.0504 | 31.3186

## 75. Re 5M Mach 0.10 (1)
BIGFOIL.COM POLAR EXPORT
NACA5512
NACA5512 |  |  |  | Cl Max: | 1.758 | at alpha= | 12 | deg
JavaFoil+Calcfoil stall+Eppler ext transition |  |  |  | L/D Max: | 129.427 | at alpha= | 4.5 | deg
Re: | 5000000 |  |  | Cd Min: | 0.00728 | at alpha= | -3 | deg
Mach: | 0.1 |  |  | Cl=0 at alpha= | -5.6393 | deg
|  |  |  | @ Cl=0.1, Cd= | 0.0074436
|  |  |  | @ Cl=0.4, Cd= | 0.0073156
|  |  |  | @ Cl=0.6, Cd= | 0.0074679
alpha (deg) | Cl | Cd | Cm | Cl/Cd
-20 | -0.57 | 0.16347 | -0.07 | -3.485
-19.5 | -0.584 | 0.15536 | -0.071 | -3.756
-19 | -0.597 | 0.14721 | -0.072 | -4.053
-18.5 | -0.608 | 0.13956 | -0.074 | -4.357
-18 | -0.616 | 0.13211 | -0.075 | -4.666
-17.5 | -0.623 | 0.12499 | -0.076 | -4.986
-17 | -0.628 | 0.11786 | -0.077 | -5.33
-16.5 | -0.631 | 0.11089 | -0.079 | -5.692
-16 | -0.632 | 0.10412 | -0.081 | -6.068
-15.5 | -0.63 | 0.0974 | -0.082 | -6.469
-15 | -0.626 | 0.0906 | -0.085 | -6.907
-14.5 | -0.619 | 0.08374 | -0.087 | -7.391
-14 | -0.609 | 0.07715 | -0.09 | -7.896
-13.5 | -0.597 | 0.0699 | -0.093 | -8.544
-13 | -0.583 | 0.06272 | -0.096 | -9.288
-12.5 | -0.565 | 0.05535 | -0.1 | -10.21
-12 | -0.545 | 0.04774 | -0.104 | -11.425
-11.5 | -0.524 | 0.03989 | -0.108 | -13.127
-11 | -0.5 | 0.03153 | -0.114 | -15.872
-10.5 | -0.477 | 0.0227 | -0.12 | -20.991
-10 | -0.461 | 0.0129 | -0.13 | -35.743
-9.5 | -0.429 | 0.0087 | -0.136 | -49.357
-9 | -0.379 | 0.00846 | -0.136 | -44.853
-8.5 | -0.348 | 0.00815 | -0.137 | -42.738
-8 | -0.288 | 0.008 | -0.137 | -35.952
-7.5 | -0.227 | 0.00795 | -0.138 | -28.493
-7 | -0.166 | 0.00783 | -0.138 | -21.148
-6.5 | -0.105 | 0.00765 | -0.139 | -13.67
-6 | -0.044 | 0.00757 | -0.139 | -5.763
-5.5 | 0.017 | 0.0075 | -0.14 | 2.317
-5 | 0.078 | 0.00744 | -0.14 | 10.538
-4.5 | 0.139 | 0.00745 | -0.141 | 18.699
-4 | 0.2 | 0.00741 | -0.141 | 27.041
-3.5 | 0.261 | 0.0073 | -0.142 | 35.814
-3 | 0.322 | 0.00728 | -0.142 | 44.255
-2.5 | 0.383 | 0.00731 | -0.143 | 52.396
-2 | 0.444 | 0.00733 | -0.143 | 60.606
-1.5 | 0.505 | 0.0074 | -0.144 | 68.254
-1 | 0.566 | 0.00744 | -0.144 | 76.024
-0.5 | 0.627 | 0.00749 | -0.145 | 83.659
0 | 0.643 | 0.00755 | -0.145 | 85.136
0.5 | 0.7 | 0.00766 | -0.145 | 91.35
1 | 0.756 | 0.00781 | -0.146 | 96.819
1.5 | 0.813 | 0.00793 | -0.146 | 102.5
2 | 0.869 | 0.0081 | -0.147 | 107.34
2.5 | 0.926 | 0.00851 | -0.147 | 108.74
3 | 0.982 | 0.00862 | -0.148 | 113.942
3.5 | 1.038 | 0.00881 | -0.148 | 117.808
4 | 1.095 | 0.00915 | -0.148 | 119.65
4.5 | 1.151 | 0.00889 | -0.149 | 129.427
5 | 1.205 | 0.01142 | -0.149 | 105.558
5.5 | 1.26 | 0.01171 | -0.149 | 107.625
6 | 1.315 | 0.01214 | -0.149 | 108.365
6.5 | 1.37 | 0.01259 | -0.15 | 108.791
7 | 1.424 | 0.01457 | -0.15 | 97.775
7.5 | 1.479 | 0.01527 | -0.15 | 96.879
8 | 1.533 | 0.01596 | -0.15 | 96.081
8.5 | 1.587 | 0.01666 | -0.151 | 95.287
9 | 1.641 | 0.01737 | -0.151 | 94.445
9.5 | 1.677 | 0.01811 | -0.151 | 92.63
10 | 1.704 | 0.01886 | -0.151 | 90.356
10.5 | 1.726 | 0.01969 | -0.151 | 87.664
11 | 1.742 | 0.02055 | -0.151 | 84.771
11.5 | 1.753 | 0.02149 | -0.151 | 81.57
12 | 1.758 | 0.02248 | -0.151 | 78.228
12.5 | 1.758 | 0.02352 | -0.151 | 74.766
13 | 1.753 | 0.02466 | -0.151 | 71.093
13.5 | 1.742 | 0.02598 | -0.151 | 67.031
14 | 1.726 | 0.02734 | -0.151 | 63.105
14.5 | 1.7 | 0.02892 | -0.151 | 58.788
15 | 1.67 | 0.03068 | -0.15 | 54.429
15.5 | 1.634 | 0.03266 | -0.15 | 50.031
16 | 1.594 | 0.03493 | -0.149 | 45.644
16.5 | 1.549 | 0.03794 | -0.149 | 40.825
17 | 1.501 | 0.04119 | -0.148 | 36.436

## 76. Re 5M Mach 0.10 (2)
BIGFOIL.COM POLAR EXPORT
NACA5512
NACA5512 |  |  |  | Cl Max: | 1.918 | at alpha= | 19.5 | deg
XFOIL ncrit=9 |  |  |  | L/D Max: | 153.538 | at alpha= | 4.5 | deg
Re: | 5000000 |  |  | Cd Min: | 0.16505 | at alpha= | -20 | deg
Mach: | 0.1 |  |  | Cl=0 at alpha= | -5.3269 | deg
|  |  |  | @ Cl=0.1, Cd= | 0.0056561
|  |  |  | @ Cl=0.4, Cd= | 0.0051611
|  |  |  | @ Cl=0.6, Cd= | 0.0051521
alpha (deg) | Cl | Cd | Cm | Cl/Cd
-20 | -0.6214 | 0.16505 | -0.0464 | -3.7649
-19.5 | -0.6218 | 0.1554 | -0.0527 | -4.0013
-18.5 | -0.6937 | 0.12358 | -0.0716 | -5.6134
-18 | -0.8172 | 0.09458 | -0.0897 | -8.6403
-17.5 | -1.214 | 0.02454 | -0.152 | -49.4703
-17 | -1.2181 | 0.02216 | -0.1461 | -54.9684
-16.5 | -1.186 | 0.02024 | -0.1451 | -58.5968
-16 | -1.1541 | 0.01848 | -0.1431 | -62.4513
-15 | -1.0679 | 0.01535 | -0.1419 | -69.57
-14.5 | -1.019 | 0.0143 | -0.1415 | -71.2587
-13.5 | -0.9157 | 0.01267 | -0.141 | -72.2731
-13 | -0.8627 | 0.012 | -0.1408 | -71.8917
-12.5 | -0.8088 | 0.01128 | -0.1408 | -71.7021
-12 | -0.7555 | 0.01051 | -0.1406 | -71.8839
-11.5 | -0.7008 | 0.00992 | -0.1405 | -70.6452
-11 | -0.645 | 0.00943 | -0.1406 | -68.3987
-10.5 | -0.5889 | 0.00903 | -0.1407 | -65.2159
-10 | -0.5331 | 0.00849 | -0.1407 | -62.7915
-9.5 | -0.4766 | 0.0081 | -0.1408 | -58.8395
-9 | -0.4195 | 0.0078 | -0.141 | -53.7821
-8.5 | -0.3629 | 0.0074 | -0.1411 | -49.0405
-7.5 | -0.2486 | 0.00686 | -0.1414 | -36.2391
-7 | -0.1915 | 0.00659 | -0.1416 | -29.0592
-6.5 | -0.1346 | 0.00636 | -0.1417 | -21.1635
-6 | -0.0774 | 0.00618 | -0.1418 | -12.5243
-5.5 | -0.0197 | 0.00596 | -0.1421 | -3.3054
-5 | 0.0372 | 0.0058 | -0.1422 | 6.4138
-4.5 | 0.0939 | 0.00567 | -0.1422 | 16.5608
-4 | 0.1508 | 0.00554 | -0.1423 | 27.2202
-3.5 | 0.2077 | 0.00544 | -0.1424 | 38.1801
-3 | 0.2642 | 0.00534 | -0.1424 | 49.4757
-2.5 | 0.3209 | 0.00525 | -0.1425 | 61.1238
-2 | 0.3768 | 0.00519 | -0.1424 | 72.6012
-1.5 | 0.4331 | 0.00512 | -0.1424 | 84.5898
-1 | 0.4888 | 0.00507 | -0.1422 | 96.4103
-0.5 | 0.5434 | 0.0051 | -0.1419 | 106.549
0 | 0.5981 | 0.00515 | -0.1416 | 116.1359
0.5 | 0.6526 | 0.00521 | -0.1412 | 125.2591
1 | 0.7065 | 0.0053 | -0.1408 | 133.3019
1.5 | 0.7596 | 0.00542 | -0.1401 | 140.1476
2 | 0.8115 | 0.00561 | -0.1393 | 144.6524
2.5 | 0.8621 | 0.00584 | -0.1382 | 147.6199
3 | 0.9113 | 0.00613 | -0.1369 | 148.6623
3.5 | 0.9614 | 0.00637 | -0.1357 | 150.9262
4 | 1.0081 | 0.00674 | -0.134 | 149.5697
4.5 | 1.0502 | 0.00684 | -0.1313 | 153.538
5 | 1.1146 | 0.00764 | -0.134 | 145.8901
5.5 | 1.1556 | 0.00822 | -0.131 | 140.5839
6.5 | 1.2314 | 0.00941 | -0.1237 | 130.8608
7 | 1.2695 | 0.01004 | -0.1202 | 126.4442
7.5 | 1.3082 | 0.01071 | -0.117 | 122.1475
8 | 1.3483 | 0.01134 | -0.1141 | 118.8977
8.5 | 1.3881 | 0.01199 | -0.1113 | 115.7715
9 | 1.4283 | 0.01264 | -0.1086 | 112.9984
9.5 | 1.4667 | 0.01337 | -0.1057 | 109.7008
10 | 1.5037 | 0.01419 | -0.1027 | 105.969
10.5 | 1.5406 | 0.01504 | -0.0998 | 102.4335
11 | 1.5764 | 0.01594 | -0.0968 | 98.8959
11.5 | 1.6098 | 0.01701 | -0.0936 | 94.6384
12 | 1.6434 | 0.01808 | -0.0905 | 90.896
12.5 | 1.6743 | 0.01934 | -0.0872 | 86.5719
13 | 1.7039 | 0.02073 | -0.0839 | 82.1949
13.5 | 1.7326 | 0.0222 | -0.0807 | 78.045
14 | 1.7582 | 0.02393 | -0.0773 | 73.4726
14.5 | 1.7802 | 0.02598 | -0.0738 | 68.5219
15 | 1.8052 | 0.02791 | -0.0708 | 64.6793
15.5 | 1.8278 | 0.03012 | -0.0679 | 60.6839
16 | 1.8478 | 0.03261 | -0.0649 | 56.6636
16.5 | 1.864 | 0.03552 | -0.062 | 52.4775
17 | 1.8769 | 0.03887 | -0.0591 | 48.2866
17.5 | 1.8894 | 0.04238 | -0.0567 | 44.5824
18 | 1.9015 | 0.04608 | -0.0545 | 41.2652
18.5 | 1.9111 | 0.05016 | -0.0527 | 38.1001
19 | 1.9167 | 0.05475 | -0.051 | 35.0082
19.5 | 1.918 | 0.05999 | -0.0496 | 31.972
20 | 1.9156 | 0.06582 | -0.0486 | 29.1036

## 77. Re 5M Mach 0.25 (1)
BIGFOIL.COM POLAR EXPORT
NACA5512
NACA5512 |  |  |  | Cl Max: | 1.72 | at alpha= | 11 | deg
JavaFoil+Calcfoil stall+Eppler ext transition |  |  |  | L/D Max: | 116.979 | at alpha= | 3.5 | deg
Re: | 5000000 |  |  | Cd Min: | 0.00732 | at alpha= | -3 | deg
Mach: | 0.25 |  |  | Cl=0 at alpha= | -5.6429 | deg
|  |  |  | @ Cl=0.1, Cd= | 0.0074831
|  |  |  | @ Cl=0.4, Cd= | 0.0073519
|  |  |  | @ Cl=0.6, Cd= | 0.0075051
alpha (deg) | Cl | Cd | Cm | Cl/Cd
-18.5 | -0.295 | 0.16885 | -0.065 | -1.746
-18 | -0.337 | 0.16048 | -0.066 | -2.097
-17.5 | -0.374 | 0.15013 | -0.067 | -2.491
-17 | -0.408 | 0.14012 | -0.068 | -2.91
-16.5 | -0.438 | 0.13051 | -0.07 | -3.354
-16 | -0.464 | 0.12146 | -0.072 | -3.819
-15.5 | -0.486 | 0.11328 | -0.074 | -4.287
-15 | -0.503 | 0.10543 | -0.076 | -4.77
-14.5 | -0.516 | 0.09798 | -0.079 | -5.262
-14 | -0.523 | 0.09058 | -0.082 | -5.778
-13.5 | -0.526 | 0.08365 | -0.085 | -6.289
-13 | -0.524 | 0.07651 | -0.088 | -6.849
-12.5 | -0.518 | 0.06878 | -0.092 | -7.528
-12 | -0.507 | 0.06135 | -0.096 | -8.258
-11.5 | -0.491 | 0.0539 | -0.101 | -9.109
-11 | -0.473 | 0.0451 | -0.107 | -10.484
-10.5 | -0.45 | 0.03669 | -0.112 | -12.264
-10 | -0.426 | 0.02681 | -0.12 | -15.9
-9.5 | -0.404 | 0.01659 | -0.129 | -24.342
-9 | -0.383 | 0.00871 | -0.14 | -43.993
-8.5 | -0.358 | 0.00844 | -0.141 | -42.41
-8 | -0.295 | 0.00812 | -0.141 | -36.382
-7.5 | -0.233 | 0.00796 | -0.142 | -29.241
-7 | -0.17 | 0.00792 | -0.142 | -21.495
-6.5 | -0.108 | 0.0078 | -0.143 | -13.786
-6 | -0.045 | 0.00763 | -0.143 | -5.878
-5.5 | 0.018 | 0.00755 | -0.144 | 2.366
-5 | 0.081 | 0.00748 | -0.144 | 10.767
-4.5 | 0.143 | 0.00749 | -0.145 | 19.114
-4 | 0.206 | 0.00745 | -0.145 | 27.644
-3.5 | 0.269 | 0.00733 | -0.146 | 36.62
-3 | 0.331 | 0.00732 | -0.146 | 45.242
-2.5 | 0.394 | 0.00735 | -0.147 | 53.55
-2 | 0.456 | 0.00737 | -0.147 | 61.929
-1.5 | 0.519 | 0.00744 | -0.148 | 69.734
-1 | 0.581 | 0.00749 | -0.148 | 77.625
-0.5 | 0.644 | 0.00754 | -0.149 | 85.349
0 | 0.651 | 0.00764 | -0.149 | 85.246
0.5 | 0.708 | 0.00773 | -0.149 | 91.643
1 | 0.766 | 0.00787 | -0.15 | 97.343
1.5 | 0.823 | 0.00802 | -0.15 | 102.577
2 | 0.88 | 0.00828 | -0.151 | 106.342
2.5 | 0.937 | 0.00868 | -0.151 | 107.999
3 | 0.994 | 0.00876 | -0.152 | 113.48
3.5 | 1.051 | 0.00899 | -0.152 | 116.979
4 | 1.107 | 0.01166 | -0.152 | 94.98
4.5 | 1.163 | 0.01113 | -0.153 | 104.506
5 | 1.219 | 0.01133 | -0.153 | 107.572
5.5 | 1.275 | 0.01167 | -0.153 | 109.266
6 | 1.33 | 0.0122 | -0.153 | 109.083
6.5 | 1.386 | 0.01446 | -0.154 | 95.793
7 | 1.441 | 0.01528 | -0.154 | 94.309
7.5 | 1.496 | 0.01606 | -0.154 | 93.125
8 | 1.551 | 0.01681 | -0.154 | 92.215
8.5 | 1.605 | 0.01762 | -0.155 | 91.109
9 | 1.659 | 0.01843 | -0.155 | 90.01
9.5 | 1.691 | 0.01929 | -0.155 | 87.648
10 | 1.709 | 0.02021 | -0.155 | 84.544
10.5 | 1.718 | 0.02119 | -0.155 | 81.061
11 | 1.72 | 0.02227 | -0.155 | 77.231
11.5 | 1.713 | 0.02343 | -0.155 | 73.102
12 | 1.698 | 0.02471 | -0.155 | 68.693
12.5 | 1.673 | 0.02616 | -0.155 | 63.969
13 | 1.639 | 0.02778 | -0.155 | 59
13.5 | 1.596 | 0.02961 | -0.154 | 53.903
14 | 1.544 | 0.03174 | -0.154 | 48.647
14.5 | 1.477 | 0.03448 | -0.153 | 42.821
15 | 1.399 | 0.03789 | -0.152 | 36.924
15.5 | 1.31 | 0.043 | -0.15 | 30.458
16 | 1.209 | 0.05101 | -0.147 | 23.692

## 78. Re 5M Mach 0.25 (2)
BIGFOIL.COM POLAR EXPORT
NACA5512
NACA5512 |  |  |  | Cl Max: | 1.8707 | at alpha= | 18 | deg
XFOIL ncrit=9 |  |  |  | L/D Max: | 151.644 | at alpha= | 3.5 | deg
Re: | 5000000 |  |  | Cd Min: | 0.21203 | at alpha= | -20 | deg
Mach: | 0.25 |  |  | Cl=0 at alpha= | -5.3061 | deg
|  |  |  | @ Cl=0.1, Cd= | 0.005749
|  |  |  | @ Cl=0.4, Cd= | 0.0052576
|  |  |  | @ Cl=0.6, Cd= | 0.0051946
alpha (deg) | Cl | Cd | Cm | Cl/Cd
-20 | -0.4679 | 0.21203 | -0.0339 | -2.2068
-19.5 | -0.4496 | 0.20458 | -0.0391 | -2.1977
-19 | -0.4345 | 0.19593 | -0.0445 | -2.2176
-18 | -0.5305 | 0.14839 | -0.0664 | -3.575
-17.5 | -0.5551 | 0.13421 | -0.0749 | -4.1361
-17 | -0.578 | 0.12127 | -0.0829 | -4.7662
-16.5 | -0.6111 | 0.10732 | -0.0918 | -5.6942
-16 | -0.6809 | 0.08863 | -0.1044 | -7.6825
-15.5 | -0.8683 | 0.05696 | -0.1286 | -15.244
-15 | -1.0507 | 0.02746 | -0.1533 | -38.2629
-14.5 | -1.044 | 0.02115 | -0.1565 | -49.3617
-14 | -1.0079 | 0.01792 | -0.1561 | -56.2444
-13.5 | -0.9601 | 0.016 | -0.155 | -60.0063
-13 | -0.908 | 0.01453 | -0.1538 | -62.4914
-12.5 | -0.8525 | 0.01329 | -0.1529 | -64.146
-12 | -0.7956 | 0.0123 | -0.152 | -64.6829
-11.5 | -0.7379 | 0.01143 | -0.1511 | -64.5582
-11 | -0.6805 | 0.01045 | -0.1503 | -65.1196
-10.5 | -0.6215 | 0.00977 | -0.1497 | -63.6131
-10 | -0.5615 | 0.00923 | -0.1492 | -60.8342
-9.5 | -0.502 | 0.00866 | -0.1487 | -57.9677
-9 | -0.4424 | 0.00819 | -0.1483 | -54.0171
-8.5 | -0.3818 | 0.0078 | -0.148 | -48.9487
-8 | -0.3222 | 0.00741 | -0.1477 | -43.4818
-7.5 | -0.2622 | 0.0071 | -0.1475 | -36.9296
-7 | -0.2019 | 0.00679 | -0.1474 | -29.7349
-6.5 | -0.1425 | 0.00655 | -0.1472 | -21.7557
-6 | -0.0832 | 0.00631 | -0.147 | -13.1854
-5.5 | -0.023 | 0.00607 | -0.1471 | -3.7891
-5 | 0.0363 | 0.00591 | -0.147 | 6.1421
-4.5 | 0.0954 | 0.00576 | -0.1469 | 16.5625
-4 | 0.1541 | 0.00562 | -0.1468 | 27.4199
-3.5 | 0.2127 | 0.00553 | -0.1467 | 38.4629
-3 | 0.2709 | 0.00541 | -0.1466 | 50.0739
-2.5 | 0.3294 | 0.00532 | -0.1465 | 61.9173
-2 | 0.387 | 0.00528 | -0.1463 | 73.2955
-1.5 | 0.4451 | 0.00518 | -0.1463 | 85.9266
-1 | 0.5026 | 0.00515 | -0.1461 | 97.5922
-0.5 | 0.5588 | 0.00518 | -0.1456 | 107.8764
0 | 0.6152 | 0.0052 | -0.1452 | 118.3077
0.5 | 0.6707 | 0.00529 | -0.1447 | 126.7864
1 | 0.7264 | 0.00538 | -0.1441 | 135.0186
1.5 | 0.7806 | 0.00552 | -0.1433 | 141.413
2 | 0.834 | 0.00571 | -0.1423 | 146.0595
2.5 | 0.8861 | 0.00593 | -0.141 | 149.4266
3 | 0.9359 | 0.00625 | -0.1394 | 149.744
3.5 | 0.9872 | 0.00651 | -0.1379 | 151.6436
4 | 1.0342 | 0.00693 | -0.1357 | 149.2352
4.5 | 1.0785 | 0.00713 | -0.133 | 151.2623
5 | 1.136 | 0.00788 | -0.1336 | 144.1624
5.5 | 1.1727 | 0.00847 | -0.129 | 138.4534
6 | 1.2091 | 0.00919 | -0.1245 | 131.5669
6.5 | 1.2489 | 0.00988 | -0.1208 | 126.4069
7 | 1.2901 | 0.01056 | -0.1174 | 122.1686
7.5 | 1.3302 | 0.01131 | -0.1139 | 117.6127
8 | 1.3697 | 0.01212 | -0.1104 | 113.0116
8.5 | 1.4103 | 0.01289 | -0.1071 | 109.4104
9 | 1.4511 | 0.01369 | -0.1039 | 105.9971
9.5 | 1.4895 | 0.01462 | -0.1005 | 101.881
10 | 1.5279 | 0.01559 | -0.0971 | 98.0051
10.5 | 1.5643 | 0.01669 | -0.0935 | 93.7268
11 | 1.5988 | 0.01793 | -0.0897 | 89.169
11.5 | 1.633 | 0.01924 | -0.0861 | 84.8753
12 | 1.6641 | 0.0208 | -0.0822 | 80.0048
12.5 | 1.6942 | 0.02246 | -0.0784 | 75.4319
13 | 1.723 | 0.02431 | -0.0746 | 70.8762
13.5 | 1.7472 | 0.02654 | -0.0706 | 65.8327
14 | 1.771 | 0.02894 | -0.0668 | 61.1956
14.5 | 1.7948 | 0.03149 | -0.0634 | 56.9959
15 | 1.8149 | 0.03442 | -0.0599 | 52.7281
15.5 | 1.8317 | 0.03778 | -0.0566 | 48.4833
16 | 1.8412 | 0.04194 | -0.0533 | 43.9008
16.5 | 1.8546 | 0.04591 | -0.0505 | 40.3964
17 | 1.8642 | 0.05047 | -0.0481 | 36.9368
17.5 | 1.8703 | 0.05549 | -0.046 | 33.7052
18 | 1.8707 | 0.06129 | -0.0443 | 30.5221
18.5 | 1.8662 | 0.06783 | -0.0431 | 27.5129
19 | 1.8542 | 0.07538 | -0.0425 | 24.598
19.5 | 1.8409 | 0.08338 | -0.0426 | 22.0784
20 | 1.8261 | 0.09181 | -0.0433 | 19.89

## 79. Re 5M Mach 0.50 (1)
BIGFOIL.COM POLAR EXPORT
NACA5512
NACA5512 |  |  |  | Cl Max: | 1.406 | at alpha= | 19.5 | deg
JavaFoil+Calcfoil stall+Eppler ext transition |  |  |  | L/D Max: | 60.113 | at alpha= | 4 | deg
Re: | 5000000 |  |  | Cd Min: | 0.00752 | at alpha= | -3.5 | deg
Mach: | 0.5 |  |  | Cl=0 at alpha= | -5.5833 | deg
|  |  |  | @ Cl=0.1, Cd= | 0.0075857
|  |  |  | @ Cl=0.4, Cd= | 0.007974
|  |  |  | @ Cl=0.6, Cd= | 0.010555
alpha (deg) | Cl | Cd | Cm | Cl/Cd
-20 | -0.804 | 0.1518 | -0.084 | -5.298
-19.5 | -0.777 | 0.14263 | -0.084 | -5.448
-19 | -0.748 | 0.14959 | -0.083 | -5.004
-18.5 | -0.721 | 0.13756 | -0.084 | -5.244
-18 | -0.694 | 0.12845 | -0.085 | -5.404
-17.5 | -0.665 | 0.13405 | -0.083 | -4.963
-17 | -0.638 | 0.1216 | -0.084 | -5.248
-16.5 | -0.611 | 0.11319 | -0.086 | -5.402
-16 | -0.582 | 0.117 | -0.082 | -4.97
-15.5 | -0.554 | 0.10724 | -0.083 | -5.17
-15 | -0.525 | 0.113 | -0.08 | -4.648
-14.5 | -0.498 | 0.10117 | -0.082 | -4.922
-14 | -0.472 | 0.09609 | -0.087 | -4.912
-13.5 | -0.442 | 0.09477 | -0.081 | -4.661
-13 | -0.416 | 0.08479 | -0.087 | -4.902
-12.5 | -0.385 | 0.08773 | -0.079 | -4.393
-12 | -0.36 | 0.07742 | -0.088 | -4.645
-11.5 | -0.329 | 0.07975 | -0.078 | -4.128
-11 | -0.303 | 0.07031 | -0.088 | -4.314
-10.5 | -0.274 | 0.07059 | -0.081 | -3.876
-10 | -0.245 | 0.06947 | -0.079 | -3.529
-9.5 | -0.219 | 0.06012 | -0.091 | -3.642
-9 | -0.191 | 0.05714 | -0.093 | -3.339
-8.5 | -0.324 | 0.05794 | -0.086 | -5.597
-8 | -0.277 | 0.04123 | -0.114 | -6.724
-7.5 | -0.231 | 0.02444 | -0.135 | -9.461
-7 | -0.19 | 0.00855 | -0.159 | -22.245
-6.5 | -0.12 | 0.00816 | -0.16 | -14.736
-6 | -0.05 | 0.00804 | -0.16 | -6.231
-5.5 | 0.01 | 0.00789 | -0.161 | 1.261
-5 | 0.045 | 0.0077 | -0.161 | 5.827
-4.5 | 0.08 | 0.00762 | -0.162 | 10.472
-4 | 0.115 | 0.00756 | -0.162 | 15.169
-3.5 | 0.15 | 0.00752 | -0.163 | 19.879
-3 | 0.184 | 0.00757 | -0.163 | 24.369
-2.5 | 0.219 | 0.00754 | -0.164 | 29.097
-2 | 0.254 | 0.00756 | -0.165 | 33.612
-1.5 | 0.289 | 0.00761 | -0.165 | 37.952
-1 | 0.324 | 0.00773 | -0.166 | 41.908
-0.5 | 0.359 | 0.00783 | -0.166 | 45.816
0 | 0.393 | 0.00794 | -0.167 | 49.538
0.5 | 0.428 | 0.00811 | -0.167 | 52.765
1 | 0.463 | 0.00839 | -0.168 | 55.144
1.5 | 0.497 | 0.01063 | -0.168 | 46.758
2 | 0.531 | 0.0106 | -0.168 | 50.077
2.5 | 0.565 | 0.01055 | -0.169 | 53.57
3 | 0.599 | 0.01054 | -0.169 | 56.862
3.5 | 0.633 | 0.01104 | -0.169 | 57.371
4 | 0.667 | 0.0111 | -0.17 | 60.113
4.5 | 0.701 | 0.01292 | -0.17 | 54.255
5 | 0.734 | 0.01358 | -0.17 | 54.063
5.5 | 0.767 | 0.01533 | -0.171 | 50.044
6 | 0.8 | 0.01687 | -0.171 | 47.393
6.5 | 0.832 | 0.01811 | -0.171 | 45.963
7 | 0.865 | 0.01936 | -0.171 | 44.655
7.5 | 0.897 | 0.02074 | -0.171 | 43.243
8 | 0.928 | 0.02232 | -0.171 | 41.591
8.5 | 0.959 | 0.02429 | -0.171 | 39.472
9 | 0.987 | 0.02749 | -0.171 | 35.901
9.5 | 1.018 | 0.02842 | -0.171 | 35.808
10 | 1.047 | 0.03019 | -0.17 | 34.666
10.5 | 1.076 | 0.03146 | -0.17 | 34.21
11 | 1.106 | 0.03267 | -0.17 | 33.845
11.5 | 1.002 | 0.06919 | -0.135 | 14.475
12 | 0.978 | 0.08997 | -0.098 | 10.875
12.5 | 1.159 | 0.0442 | -0.163 | 26.214
13 | 1.212 | 0.04027 | -0.168 | 30.106
13.5 | 1.056 | 0.10694 | -0.095 | 9.871
14 | 1.085 | 0.10653 | -0.099 | 10.184
14.5 | 1.141 | 0.09728 | -0.124 | 11.732
15 | 1.138 | 0.11987 | -0.101 | 9.491
15.5 | 1.164 | 0.11958 | -0.101 | 9.734
16 | 1.191 | 0.12574 | -0.103 | 9.473
16.5 | 1.218 | 0.13155 | -0.104 | 9.261
17 | 1.245 | 0.13624 | -0.105 | 9.137
17.5 | 1.277 | 0.14103 | -0.111 | 9.056
18 | 1.298 | 0.14516 | -0.108 | 8.945
18.5 | 1.343 | 0.14572 | -0.121 | 9.214
19 | 1.352 | 0.15191 | -0.111 | 8.902
19.5 | 1.406 | 0.14908 | -0.127 | 9.434
20 | 1.406 | 0.15958 | -0.113 | 8.81

## 80. Re 5M Mach 0.50 (2)
BIGFOIL.COM POLAR EXPORT
NACA5512
NACA5512 |  |  |  | Cl Max: | 1.6973 | at alpha= | 12 | deg
XFOIL ncrit=9 |  |  |  | L/D Max: | 151.812 | at alpha= | 2.5 | deg
Re: | 5000000 |  |  | Cd Min: | 0.15553 | at alpha= | 17 | deg
Mach: | 0.5 |  |  | Cl=0 at alpha= | -5.1894 | deg
|  |  |  | @ Cl=0.1, Cd= | 0.0061689
|  |  |  | @ Cl=0.4, Cd= | 0.0056008
|  |  |  | @ Cl=0.6, Cd= | 0.0054867
alpha (deg) | Cl | Cd | Cm | Cl/Cd
-14 | -0.2586 | 0.13398 | -0.0952 | -1.9301
-13.5 | -0.2528 | 0.12746 | -0.0961 | -1.9834
-13 | -0.2577 | 0.11872 | -0.0985 | -2.1707
-12.5 | -0.2937 | 0.10451 | -0.1053 | -2.8103
-12 | -0.3054 | 0.095 | -0.1099 | -3.2147
-11.5 | -0.3206 | 0.08504 | -0.1157 | -3.77
-11 | -0.3408 | 0.07484 | -0.1224 | -4.5537
-10.5 | -0.3652 | 0.06458 | -0.1302 | -5.655
-10 | -0.3929 | 0.05418 | -0.1392 | -7.2518
-9.5 | -0.4216 | 0.04364 | -0.1505 | -9.6609
-9 | -0.4368 | 0.02779 | -0.1741 | -15.7179
-8.5 | -0.4351 | 0.01595 | -0.184 | -27.279
-8 | -0.3945 | 0.01105 | -0.1817 | -35.7014
-7.5 | -0.3288 | 0.00908 | -0.1785 | -36.2115
-7 | -0.2577 | 0.00814 | -0.1758 | -31.6585
-6.5 | -0.1863 | 0.00751 | -0.1735 | -24.8069
-5.5 | -0.0438 | 0.00673 | -0.1701 | -6.5082
-5 | 0.0267 | 0.00641 | -0.1689 | 4.1654
-4.5 | 0.0958 | 0.00618 | -0.1678 | 15.5016
-4 | 0.1638 | 0.006 | -0.1668 | 27.3
-3.5 | 0.2309 | 0.00587 | -0.1658 | 39.3356
-3 | 0.2978 | 0.00575 | -0.165 | 51.7913
-2.5 | 0.3634 | 0.00564 | -0.1641 | 64.4326
-2 | 0.4288 | 0.00557 | -0.1634 | 76.9838
-1.5 | 0.4933 | 0.00553 | -0.1625 | 89.2043
-1 | 0.5574 | 0.0055 | -0.1616 | 101.3455
-0.5 | 0.6215 | 0.00548 | -0.1608 | 113.4124
0 | 0.6839 | 0.00552 | -0.1597 | 123.8949
0.5 | 0.745 | 0.00564 | -0.1583 | 132.0922
1 | 0.8051 | 0.00577 | -0.1567 | 139.5321
1.5 | 0.8653 | 0.0059 | -0.155 | 146.661
2 | 0.9202 | 0.00613 | -0.1522 | 150.1142
2.5 | 0.9716 | 0.0064 | -0.1486 | 151.8125
3 | 1.0231 | 0.00683 | -0.145 | 149.795
3.5 | 1.0763 | 0.00729 | -0.1418 | 147.6406
4.5 | 1.1742 | 0.00849 | -0.1336 | 138.3039
5 | 1.2202 | 0.00901 | -0.1294 | 135.4273
6 | 1.2925 | 0.01162 | -0.1168 | 111.2306
6.5 | 1.3325 | 0.01294 | -0.1113 | 102.9753
7 | 1.3735 | 0.01431 | -0.1059 | 95.9818
7.5 | 1.4163 | 0.01573 | -0.1008 | 90.0381
8 | 1.4576 | 0.01731 | -0.0956 | 84.2057
8.5 | 1.4991 | 0.01901 | -0.0904 | 78.8585
9 | 1.5393 | 0.02093 | -0.0851 | 73.5452
9.5 | 1.5768 | 0.02314 | -0.0797 | 68.1417
10 | 1.6139 | 0.02557 | -0.0744 | 63.1169
10.5 | 1.6458 | 0.02847 | -0.0687 | 57.8082
11 | 1.674 | 0.03187 | -0.0631 | 52.5259
11.5 | 1.6932 | 0.0361 | -0.0572 | 46.903
12 | 1.6973 | 0.04171 | -0.0515 | 40.6929
12.5 | 1.6841 | 0.049 | -0.0463 | 34.3694
13 | 1.6577 | 0.05786 | -0.0425 | 28.6502
13.5 | 1.624 | 0.06782 | -0.0403 | 23.9457
14 | 1.5872 | 0.07865 | -0.0399 | 20.1805
14.5 | 1.5492 | 0.09029 | -0.0411 | 17.158
15 | 1.5112 | 0.10249 | -0.0439 | 14.7449
15.5 | 1.475 | 0.11521 | -0.0483 | 12.8027
16 | 1.4414 | 0.12813 | -0.0538 | 11.2495
16.5 | 1.4082 | 0.14177 | -0.0608 | 9.933
17 | 1.3787 | 0.15553 | -0.0688 | 8.8645

## 81. Re 6M Mach 0.00 (1)
BIGFOIL.COM POLAR EXPORT
NACA5512
NACA5512 |  |  |  | Cl Max: | 1.769 | at alpha= | 12.5 | deg
JavaFoil+Calcfoil stall+Eppler ext transition |  |  |  | L/D Max: | 121.881 | at alpha= | 4.5 | deg
Re: | 6000000 |  |  | Cd Min: | 0.00725 | at alpha= | -3 | deg
Mach: | 0 |  |  | Cl=0 at alpha= | -5.6417 | deg
|  |  |  | @ Cl=0.1, Cd= | 0.007422
|  |  |  | @ Cl=0.4, Cd= | 0.0072962
|  |  |  | @ Cl=0.6, Cd= | 0.0074608
alpha (deg) | Cl | Cd | Cm | Cl/Cd
-20 | -0.613 | 0.15694 | -0.072 | -3.905
-19.5 | -0.624 | 0.14897 | -0.073 | -4.189
-19 | -0.634 | 0.14147 | -0.074 | -4.482
-18.5 | -0.642 | 0.1341 | -0.076 | -4.791
-18 | -0.648 | 0.12685 | -0.077 | -5.109
-17.5 | -0.652 | 0.11966 | -0.078 | -5.45
-17 | -0.654 | 0.11274 | -0.08 | -5.805
-16.5 | -0.655 | 0.10609 | -0.081 | -6.17
-16 | -0.653 | 0.09936 | -0.083 | -6.569
-15.5 | -0.649 | 0.09273 | -0.085 | -6.994
-15 | -0.643 | 0.08557 | -0.087 | -7.509
-14.5 | -0.634 | 0.07898 | -0.09 | -8.022
-14 | -0.623 | 0.07187 | -0.093 | -8.663
-13.5 | -0.609 | 0.06466 | -0.096 | -9.421
-13 | -0.593 | 0.05772 | -0.099 | -10.273
-12.5 | -0.575 | 0.0502 | -0.103 | -11.45
-12 | -0.555 | 0.04248 | -0.107 | -13.054
-11.5 | -0.533 | 0.03455 | -0.111 | -15.416
-11 | -0.51 | 0.02608 | -0.117 | -19.562
-10.5 | -0.492 | 0.01632 | -0.125 | -30.126
-10 | -0.477 | 0.009 | -0.135 | -52.992
-9.5 | -0.429 | 0.0085 | -0.135 | -50.455
-9 | -0.379 | 0.00822 | -0.136 | -46.042
-8.5 | -0.347 | 0.00802 | -0.136 | -43.243
-8 | -0.286 | 0.00788 | -0.137 | -36.32
-7.5 | -0.225 | 0.00784 | -0.137 | -28.758
-7 | -0.165 | 0.00773 | -0.138 | -21.318
-6.5 | -0.104 | 0.00757 | -0.138 | -13.757
-6 | -0.043 | 0.00749 | -0.139 | -5.794
-5.5 | 0.017 | 0.00743 | -0.139 | 2.328
-5 | 0.078 | 0.00744 | -0.14 | 10.485
-4.5 | 0.139 | 0.00739 | -0.14 | 18.763
-4 | 0.199 | 0.00736 | -0.141 | 27.093
-3.5 | 0.26 | 0.00726 | -0.141 | 35.826
-3 | 0.321 | 0.00725 | -0.142 | 44.233
-2.5 | 0.381 | 0.00729 | -0.142 | 52.324
-2 | 0.442 | 0.00731 | -0.142 | 60.483
-1.5 | 0.502 | 0.00738 | -0.143 | 68.081
-1 | 0.563 | 0.00743 | -0.143 | 75.785
-0.5 | 0.623 | 0.00748 | -0.144 | 83.353
0 | 0.641 | 0.00755 | -0.144 | 84.978
0.5 | 0.698 | 0.00765 | -0.145 | 91.195
1 | 0.754 | 0.0078 | -0.145 | 96.661
1.5 | 0.811 | 0.00792 | -0.146 | 102.311
2 | 0.867 | 0.0083 | -0.146 | 104.416
2.5 | 0.923 | 0.00851 | -0.146 | 108.524
3 | 0.979 | 0.00862 | -0.147 | 113.609
3.5 | 1.036 | 0.00882 | -0.147 | 117.423
4 | 1.092 | 0.00917 | -0.148 | 119.062
4.5 | 1.148 | 0.00942 | -0.148 | 121.881
5 | 1.202 | 0.01137 | -0.148 | 105.706
5.5 | 1.257 | 0.01168 | -0.148 | 107.599
6 | 1.312 | 0.01206 | -0.149 | 108.773
6.5 | 1.367 | 0.01234 | -0.149 | 110.758
7 | 1.421 | 0.013 | -0.149 | 109.312
7.5 | 1.476 | 0.01481 | -0.15 | 99.668
8 | 1.53 | 0.01543 | -0.15 | 99.117
8.5 | 1.584 | 0.01607 | -0.15 | 98.589
9 | 1.638 | 0.01672 | -0.15 | 97.957
9.5 | 1.675 | 0.01741 | -0.15 | 96.233
10 | 1.703 | 0.01812 | -0.15 | 93.987
10.5 | 1.726 | 0.01889 | -0.151 | 91.413
11 | 1.745 | 0.01968 | -0.151 | 88.639
11.5 | 1.758 | 0.02056 | -0.151 | 85.519
12 | 1.766 | 0.02146 | -0.151 | 82.302
12.5 | 1.769 | 0.02241 | -0.151 | 78.963
13 | 1.768 | 0.02345 | -0.151 | 75.382
13.5 | 1.761 | 0.02459 | -0.151 | 71.592
14 | 1.749 | 0.02589 | -0.151 | 67.538
14.5 | 1.729 | 0.02725 | -0.15 | 63.428
15 | 1.704 | 0.02876 | -0.15 | 59.229
15.5 | 1.674 | 0.03049 | -0.15 | 54.898
16 | 1.639 | 0.03259 | -0.149 | 50.301
16.5 | 1.602 | 0.03484 | -0.149 | 45.969
17 | 1.56 | 0.03755 | -0.148 | 41.539
17.5 | 1.515 | 0.04073 | -0.147 | 37.203

## 82. Re 6M Mach 0.00 (2)
BIGFOIL.COM POLAR EXPORT
NACA5512
NACA5512 |  |  |  | Cl Max: | 1.9513 | at alpha= | 19.5 | deg
XFOIL ncrit=9 |  |  |  | L/D Max: | 149.26 | at alpha= | 3 | deg
Re: | 6000000 |  |  | Cd Min: | 0.15308 | at alpha= | -20 | deg
Mach: | 0 |  |  | Cl=0 at alpha= | -5.3198 | deg
|  |  |  | @ Cl=0.1, Cd= | 0.0054964
|  |  |  | @ Cl=0.4, Cd= | 0.0050485
|  |  |  | @ Cl=0.6, Cd= | 0.0050858
alpha (deg) | Cl | Cd | Cm | Cl/Cd
-20 | -0.6591 | 0.15308 | -0.0536 | -4.3056
-19.5 | -0.6774 | 0.14063 | -0.0611 | -4.8169
-19 | -1.1993 | 0.04962 | -0.1209 | -24.1697
-18.5 | -1.3049 | 0.02382 | -0.149 | -54.7817
-18 | -1.3066 | 0.0216 | -0.1435 | -60.4907
-17.5 | -1.2772 | 0.0199 | -0.142 | -64.1809
-17 | -1.2428 | 0.01855 | -0.1404 | -66.9973
-16.5 | -1.2028 | 0.01737 | -0.1393 | -69.2458
-15.5 | -1.1136 | 0.01504 | -0.1383 | -74.0426
-15 | -1.0658 | 0.01392 | -0.1382 | -76.5661
-14 | -0.9649 | 0.01228 | -0.1379 | -78.5749
-13.5 | -0.9125 | 0.01165 | -0.1379 | -78.3262
-13 | -0.8588 | 0.01108 | -0.138 | -77.509
-12.5 | -0.8048 | 0.01057 | -0.1382 | -76.14
-12 | -0.7514 | 0.0099 | -0.1382 | -75.899
-11.5 | -0.697 | 0.00934 | -0.1383 | -74.6253
-11 | -0.6418 | 0.0089 | -0.1385 | -72.1124
-10.5 | -0.5859 | 0.00852 | -0.1387 | -68.7676
-10 | -0.5303 | 0.00809 | -0.1389 | -65.5501
-9.5 | -0.4743 | 0.00772 | -0.1391 | -61.4378
-9 | -0.4176 | 0.00743 | -0.1394 | -56.2046
-8.5 | -0.3613 | 0.00712 | -0.1396 | -50.7444
-8 | -0.3047 | 0.00684 | -0.1398 | -44.5468
-7.5 | -0.2476 | 0.00662 | -0.1401 | -37.4018
-7 | -0.1912 | 0.00637 | -0.1403 | -30.0157
-6.5 | -0.1344 | 0.00617 | -0.1405 | -21.7828
-6 | -0.0771 | 0.00595 | -0.1408 | -12.958
-5.5 | -0.0204 | 0.00578 | -0.141 | -3.5294
-5 | 0.0362 | 0.00565 | -0.1411 | 6.4071
-4.5 | 0.093 | 0.00551 | -0.1412 | 16.8784
-4 | 0.1495 | 0.0054 | -0.1414 | 27.6852
-3.5 | 0.2061 | 0.00532 | -0.1415 | 38.7406
-3 | 0.2627 | 0.0052 | -0.1416 | 50.5192
-2.5 | 0.3185 | 0.00515 | -0.1416 | 61.8447
-2 | 0.3749 | 0.00508 | -0.1416 | 73.7992
-1.5 | 0.4307 | 0.00501 | -0.1416 | 85.9681
-1 | 0.4857 | 0.00503 | -0.1414 | 96.5606
-0.5 | 0.5404 | 0.00504 | -0.1412 | 107.2222
0 | 0.5947 | 0.00508 | -0.1409 | 117.0669
0.5 | 0.6494 | 0.00514 | -0.1406 | 126.3424
1 | 0.7028 | 0.00527 | -0.1401 | 133.3586
1.5 | 0.7548 | 0.00543 | -0.1394 | 139.0055
2 | 0.807 | 0.00561 | -0.1387 | 143.8503
2.5 | 0.8565 | 0.00588 | -0.1375 | 145.6633
3 | 0.9075 | 0.00608 | -0.1366 | 149.2599
3.5 | 0.9562 | 0.00641 | -0.1353 | 149.1732
4 | 1.0044 | 0.00675 | -0.1339 | 148.8
4.5 | 1.0466 | 0.0073 | -0.1313 | 143.3699
5 | 1.1136 | 0.00758 | -0.1348 | 146.9129
5.5 | 1.1559 | 0.00812 | -0.1321 | 142.3522
6 | 1.196 | 0.00871 | -0.129 | 137.3134
6.5 | 1.2347 | 0.00921 | -0.1257 | 134.0608
7 | 1.2714 | 0.00977 | -0.1219 | 130.1331
7.5 | 1.3111 | 0.01032 | -0.1189 | 127.0446
8 | 1.3502 | 0.01094 | -0.1159 | 123.4186
8.5 | 1.391 | 0.01151 | -0.1133 | 120.8514
9 | 1.4319 | 0.01207 | -0.1109 | 118.633
9.5 | 1.4708 | 0.01274 | -0.1081 | 115.4474
10 | 1.5087 | 0.01346 | -0.1054 | 112.0877
10.5 | 1.5453 | 0.01426 | -0.1024 | 108.3661
11 | 1.5824 | 0.01505 | -0.0997 | 105.1429
11.5 | 1.6162 | 0.01601 | -0.0966 | 100.9494
12 | 1.6506 | 0.01697 | -0.0937 | 97.2658
12.5 | 1.6814 | 0.01816 | -0.0904 | 92.5881
13 | 1.7132 | 0.01931 | -0.0875 | 88.7209
13.5 | 1.7422 | 0.02067 | -0.0843 | 84.2864
14 | 1.7682 | 0.02224 | -0.0809 | 79.5054
14.5 | 1.7945 | 0.02386 | -0.0778 | 75.2096
15 | 1.8204 | 0.02557 | -0.0748 | 71.1928
15.5 | 1.8441 | 0.0275 | -0.0718 | 67.0582
16 | 1.8642 | 0.0298 | -0.0688 | 62.557
16.5 | 1.8808 | 0.03246 | -0.0657 | 57.9421
17 | 1.897 | 0.03529 | -0.0629 | 53.7546
17.5 | 1.9139 | 0.03818 | -0.0605 | 50.1283
18 | 1.9284 | 0.04137 | -0.0582 | 46.6135
18.5 | 1.9396 | 0.04498 | -0.056 | 43.1214
19 | 1.9468 | 0.04919 | -0.054 | 39.5771
19.5 | 1.9513 | 0.05375 | -0.0523 | 36.3033
20 | 1.9506 | 0.05904 | -0.0508 | 33.0386

## 83. Re 6M Mach 0.10 (1)
BIGFOIL.COM POLAR EXPORT
NACA5512
NACA5512 |  |  |  | Cl Max: | 1.76 | at alpha= | 12 | deg
JavaFoil+Calcfoil stall+Eppler ext transition |  |  |  | L/D Max: | 121.653 | at alpha= | 4.5 | deg
Re: | 6000000 |  |  | Cd Min: | 0.00726 | at alpha= | -3.5 | deg
Mach: | 0.1 |  |  | Cl=0 at alpha= | -5.6393 | deg
|  |  |  | @ Cl=0.1, Cd= | 0.0073872
|  |  |  | @ Cl=0.4, Cd= | 0.0072956
|  |  |  | @ Cl=0.6, Cd= | 0.0074679
alpha (deg) | Cl | Cd | Cm | Cl/Cd
-20 | -0.57 | 0.16143 | -0.071 | -3.531
-19.5 | -0.584 | 0.15342 | -0.072 | -3.807
-19 | -0.597 | 0.1452 | -0.073 | -4.112
-18.5 | -0.609 | 0.13758 | -0.074 | -4.424
-18 | -0.617 | 0.13006 | -0.076 | -4.745
-17.5 | -0.624 | 0.12282 | -0.077 | -5.082
-17 | -0.629 | 0.1157 | -0.079 | -5.438
-16.5 | -0.632 | 0.10896 | -0.08 | -5.801
-16 | -0.633 | 0.10219 | -0.082 | -6.193
-15.5 | -0.631 | 0.0955 | -0.084 | -6.609
-15 | -0.627 | 0.08837 | -0.086 | -7.098
-14.5 | -0.621 | 0.08131 | -0.089 | -7.636
-14 | -0.611 | 0.07463 | -0.091 | -8.192
-13.5 | -0.6 | 0.06739 | -0.094 | -8.896
-13 | -0.585 | 0.06005 | -0.098 | -9.745
-12.5 | -0.568 | 0.05254 | -0.102 | -10.816
-12 | -0.549 | 0.04481 | -0.106 | -12.25
-11.5 | -0.528 | 0.03685 | -0.11 | -14.317
-11 | -0.505 | 0.02837 | -0.116 | -17.813
-10.5 | -0.484 | 0.01926 | -0.123 | -25.117
-10 | -0.473 | 0.01128 | -0.134 | -41.899
-9.5 | -0.429 | 0.00856 | -0.136 | -50.166
-9 | -0.379 | 0.00834 | -0.136 | -45.518
-8.5 | -0.348 | 0.00805 | -0.137 | -43.315
-8 | -0.288 | 0.0079 | -0.137 | -36.399
-7.5 | -0.227 | 0.00786 | -0.138 | -28.832
-7 | -0.166 | 0.00775 | -0.138 | -21.383
-6.5 | -0.105 | 0.00758 | -0.139 | -13.804
-6 | -0.044 | 0.0075 | -0.139 | -5.815
-5.5 | 0.017 | 0.00743 | -0.14 | 2.337
-5 | 0.078 | 0.00738 | -0.14 | 10.623
-4.5 | 0.139 | 0.0074 | -0.141 | 18.841
-4 | 0.2 | 0.00737 | -0.141 | 27.205
-3.5 | 0.261 | 0.00726 | -0.142 | 35.976
-3 | 0.322 | 0.00726 | -0.142 | 44.419
-2.5 | 0.383 | 0.00729 | -0.143 | 52.544
-2 | 0.444 | 0.00731 | -0.143 | 60.731
-1.5 | 0.505 | 0.00739 | -0.144 | 68.362
-1 | 0.566 | 0.00744 | -0.144 | 76.086
-0.5 | 0.627 | 0.00749 | -0.145 | 83.662
0 | 0.643 | 0.00756 | -0.145 | 85.088
0.5 | 0.7 | 0.00766 | -0.145 | 91.299
1 | 0.756 | 0.00782 | -0.146 | 96.757
1.5 | 0.813 | 0.00794 | -0.146 | 102.375
2 | 0.869 | 0.00811 | -0.147 | 107.128
2.5 | 0.926 | 0.00853 | -0.147 | 108.519
3 | 0.982 | 0.00865 | -0.148 | 113.569
3.5 | 1.038 | 0.00885 | -0.148 | 117.344
4 | 1.095 | 0.0092 | -0.148 | 118.918
4.5 | 1.151 | 0.00946 | -0.149 | 121.653
5 | 1.205 | 0.01146 | -0.149 | 105.182
5.5 | 1.261 | 0.01178 | -0.149 | 107.005
6 | 1.315 | 0.01219 | -0.149 | 107.943
6.5 | 1.37 | 0.01243 | -0.15 | 110.222
7 | 1.425 | 0.01427 | -0.15 | 99.824
7.5 | 1.48 | 0.01493 | -0.15 | 99.127
8 | 1.534 | 0.01558 | -0.15 | 98.434
8.5 | 1.588 | 0.01622 | -0.151 | 97.916
9 | 1.642 | 0.01689 | -0.151 | 97.187
9.5 | 1.679 | 0.0176 | -0.151 | 95.355
10 | 1.706 | 0.01833 | -0.151 | 93.04
10.5 | 1.727 | 0.01912 | -0.151 | 90.327
11 | 1.743 | 0.01995 | -0.151 | 87.399
11.5 | 1.754 | 0.02085 | -0.151 | 84.138
12 | 1.76 | 0.02179 | -0.152 | 80.759
12.5 | 1.76 | 0.0228 | -0.152 | 77.207
13 | 1.755 | 0.02388 | -0.151 | 73.478
13.5 | 1.744 | 0.02515 | -0.151 | 69.353
14 | 1.728 | 0.02643 | -0.151 | 65.376
14.5 | 1.703 | 0.02793 | -0.151 | 60.977
15 | 1.673 | 0.02958 | -0.151 | 56.545
15.5 | 1.637 | 0.03145 | -0.15 | 52.067
16 | 1.598 | 0.03365 | -0.15 | 47.475
16.5 | 1.553 | 0.03633 | -0.149 | 42.751
17 | 1.505 | 0.03947 | -0.148 | 38.128

## 84. Re 6M Mach 0.10 (2)
BIGFOIL.COM POLAR EXPORT
NACA5512
NACA5512 |  |  |  | Cl Max: | 1.9415 | at alpha= | 19.5 | deg
XFOIL ncrit=9 |  |  |  | L/D Max: | 149.525 | at alpha= | 3 | deg
Re: | 6000000 |  |  | Cd Min: | 0.15997 | at alpha= | -20 | deg
Mach: | 0.1 |  |  | Cl=0 at alpha= | -5.3158 | deg
|  |  |  | @ Cl=0.1, Cd= | 0.0055181
|  |  |  | @ Cl=0.4, Cd= | 0.0050611
|  |  |  | @ Cl=0.6, Cd= | 0.0050924
alpha (deg) | Cl | Cd | Cm | Cl/Cd
-20 | -0.6307 | 0.15997 | -0.0513 | -3.9426
-19.5 | -0.6422 | 0.14832 | -0.0585 | -4.3298
-19 | -0.6617 | 0.1357 | -0.0662 | -4.8762
-18 | -1.276 | 0.02424 | -0.1511 | -52.6403
-17.5 | -1.2791 | 0.02179 | -0.1457 | -58.7012
-17 | -1.248 | 0.01994 | -0.1443 | -62.5878
-16.5 | -1.2124 | 0.01847 | -0.1426 | -65.6416
-15.5 | -1.1215 | 0.01606 | -0.1416 | -69.8319
-15 | -1.0751 | 0.01469 | -0.1411 | -73.1858
-14 | -0.9749 | 0.0127 | -0.1405 | -76.7638
-13.5 | -0.9222 | 0.01197 | -0.1403 | -77.0426
-13 | -0.8679 | 0.01133 | -0.1402 | -76.6019
-12.5 | -0.8133 | 0.01077 | -0.1402 | -75.5153
-12 | -0.7587 | 0.01017 | -0.1401 | -74.6018
-11.5 | -0.7039 | 0.00953 | -0.1401 | -73.8615
-11 | -0.6482 | 0.00904 | -0.1401 | -71.7035
-10.5 | -0.5917 | 0.00862 | -0.1403 | -68.6427
-10 | -0.5352 | 0.00822 | -0.1404 | -65.1095
-9.5 | -0.4789 | 0.0078 | -0.1405 | -61.3974
-9 | -0.4216 | 0.00748 | -0.1407 | -56.3636
-8.5 | -0.3646 | 0.00719 | -0.1408 | -50.7093
-8 | -0.3076 | 0.00688 | -0.141 | -44.7093
-7.5 | -0.25 | 0.00665 | -0.1412 | -37.594
-7 | -0.193 | 0.00641 | -0.1413 | -30.1092
-6.5 | -0.1358 | 0.00621 | -0.1415 | -21.868
-6 | -0.0781 | 0.00597 | -0.1417 | -13.0821
-5.5 | -0.021 | 0.0058 | -0.1419 | -3.6207
-5 | 0.036 | 0.00567 | -0.142 | 6.3492
-4.5 | 0.0932 | 0.00553 | -0.1421 | 16.8535
-3.5 | 0.2071 | 0.00533 | -0.1423 | 38.8555
-3 | 0.264 | 0.00521 | -0.1424 | 50.6718
-2.5 | 0.3201 | 0.00516 | -0.1423 | 62.0349
-2 | 0.3769 | 0.00509 | -0.1424 | 74.0472
-1.5 | 0.4329 | 0.00502 | -0.1423 | 86.2351
-1 | 0.4883 | 0.00504 | -0.1421 | 96.8849
-0.5 | 0.5433 | 0.00505 | -0.1419 | 107.5842
0 | 0.5978 | 0.00509 | -0.1415 | 117.446
0.5 | 0.6528 | 0.00515 | -0.1413 | 126.7573
1 | 0.7065 | 0.00527 | -0.1408 | 134.0607
1.5 | 0.7588 | 0.00544 | -0.14 | 139.4853
2.5 | 0.861 | 0.0059 | -0.138 | 145.9322
3 | 0.9121 | 0.0061 | -0.1371 | 149.5246
3.5 | 0.961 | 0.00643 | -0.1357 | 149.4557
4 | 1.0094 | 0.00677 | -0.1342 | 149.099
4.5 | 1.0517 | 0.00733 | -0.1316 | 143.4789
5.5 | 1.16 | 0.00817 | -0.132 | 141.9829
6 | 1.1997 | 0.00877 | -0.1287 | 136.7959
6.5 | 1.2367 | 0.00927 | -0.1248 | 133.4088
7 | 1.2748 | 0.00984 | -0.1213 | 129.5528
7.5 | 1.3149 | 0.01041 | -0.1183 | 126.3112
8 | 1.3543 | 0.01105 | -0.1152 | 122.5611
8.5 | 1.3953 | 0.01164 | -0.1126 | 119.8711
9 | 1.4361 | 0.01224 | -0.11 | 117.3284
9.5 | 1.4751 | 0.01294 | -0.1072 | 113.9954
10 | 1.5133 | 0.01368 | -0.1043 | 110.6213
10.5 | 1.5501 | 0.01451 | -0.1013 | 106.8298
11 | 1.587 | 0.01535 | -0.0984 | 103.3876
11.5 | 1.6215 | 0.01633 | -0.0953 | 99.2958
12 | 1.6552 | 0.01738 | -0.0922 | 95.2359
12.5 | 1.6862 | 0.0186 | -0.0889 | 90.6559
13 | 1.7174 | 0.01985 | -0.0857 | 86.5189
13.5 | 1.7454 | 0.02134 | -0.0823 | 81.7901
14 | 1.7708 | 0.02303 | -0.0788 | 76.891
14.5 | 1.7982 | 0.02468 | -0.0757 | 72.8606
15 | 1.8232 | 0.02653 | -0.0726 | 68.7222
15.5 | 1.8459 | 0.02867 | -0.0695 | 64.3844
16 | 1.865 | 0.03117 | -0.0664 | 59.8332
16.5 | 1.8806 | 0.03404 | -0.0632 | 55.2468
17 | 1.8984 | 0.0369 | -0.0606 | 51.4472
17.5 | 1.9138 | 0.04008 | -0.0581 | 47.7495
18 | 1.9261 | 0.04362 | -0.0558 | 44.1564
18.5 | 1.9356 | 0.04759 | -0.0536 | 40.6724
19 | 1.9401 | 0.05226 | -0.0517 | 37.124
19.5 | 1.9415 | 0.0573 | -0.05 | 33.8831
20 | 1.9375 | 0.06323 | -0.0488 | 30.6421

## 85. Re 6M Mach 0.25 (1)
BIGFOIL.COM POLAR EXPORT
NACA5512
NACA5512 |  |  |  | Cl Max: | 1.721 | at alpha= | 11 | deg
JavaFoil+Calcfoil stall+Eppler ext transition |  |  |  | L/D Max: | 117.422 | at alpha= | 4 | deg
Re: | 6000000 |  |  | Cd Min: | 0.00729 | at alpha= | -3 | deg
Mach: | 0.25 |  |  | Cl=0 at alpha= | -5.6429 | deg
|  |  |  | @ Cl=0.1, Cd= | 0.0074261
|  |  |  | @ Cl=0.4, Cd= | 0.0073319
|  |  |  | @ Cl=0.6, Cd= | 0.0074981
alpha (deg) | Cl | Cd | Cm | Cl/Cd
-18.5 | -0.295 | 0.16631 | -0.066 | -1.774
-18 | -0.337 | 0.15753 | -0.066 | -2.137
-17.5 | -0.374 | 0.1482 | -0.068 | -2.525
-17 | -0.408 | 0.13865 | -0.069 | -2.943
-16.5 | -0.438 | 0.12836 | -0.071 | -3.413
-16 | -0.464 | 0.11937 | -0.073 | -3.89
-15.5 | -0.486 | 0.11138 | -0.075 | -4.365
-15 | -0.504 | 0.10358 | -0.078 | -4.863
-14.5 | -0.516 | 0.09631 | -0.08 | -5.36
-14 | -0.524 | 0.08905 | -0.083 | -5.886
-13.5 | -0.527 | 0.08179 | -0.086 | -6.446
-13 | -0.526 | 0.07442 | -0.09 | -7.062
-12.5 | -0.519 | 0.06665 | -0.094 | -7.794
-12 | -0.509 | 0.05903 | -0.098 | -8.618
-11.5 | -0.494 | 0.05137 | -0.103 | -9.609
-11 | -0.476 | 0.04238 | -0.109 | -11.228
-10.5 | -0.454 | 0.03384 | -0.115 | -13.403
-10 | -0.431 | 0.02376 | -0.122 | -18.149
-9.5 | -0.415 | 0.01293 | -0.134 | -32.132
-9 | -0.383 | 0.00856 | -0.14 | -44.724
-8.5 | -0.358 | 0.00832 | -0.141 | -43.024
-8 | -0.295 | 0.00802 | -0.141 | -36.855
-7.5 | -0.233 | 0.00787 | -0.142 | -29.592
-7 | -0.17 | 0.00783 | -0.142 | -21.74
-6.5 | -0.108 | 0.00772 | -0.143 | -13.931
-6 | -0.045 | 0.00756 | -0.143 | -5.933
-5.5 | 0.018 | 0.00748 | -0.144 | 2.387
-5 | 0.081 | 0.00742 | -0.144 | 10.854
-4.5 | 0.143 | 0.00744 | -0.145 | 19.261
-4 | 0.206 | 0.0074 | -0.145 | 27.824
-3.5 | 0.269 | 0.0073 | -0.146 | 36.793
-3 | 0.331 | 0.00729 | -0.146 | 45.431
-2.5 | 0.394 | 0.00733 | -0.147 | 53.719
-2 | 0.456 | 0.00735 | -0.147 | 62.072
-1.5 | 0.519 | 0.00743 | -0.148 | 69.837
-1 | 0.581 | 0.00748 | -0.148 | 77.694
-0.5 | 0.644 | 0.00754 | -0.149 | 85.376
0 | 0.651 | 0.00764 | -0.149 | 85.243
0.5 | 0.708 | 0.00773 | -0.149 | 91.612
1 | 0.766 | 0.00787 | -0.15 | 97.299
1.5 | 0.823 | 0.00803 | -0.15 | 102.461
2 | 0.88 | 0.00822 | -0.151 | 107.113
2.5 | 0.937 | 0.00869 | -0.151 | 107.796
3 | 0.994 | 0.00878 | -0.152 | 113.191
3.5 | 1.051 | 0.00902 | -0.152 | 116.547
4 | 1.108 | 0.00944 | -0.152 | 117.422
4.5 | 1.163 | 0.01177 | -0.153 | 98.847
5 | 1.219 | 0.01138 | -0.153 | 107.153
5.5 | 1.275 | 0.01175 | -0.153 | 108.575
6 | 1.331 | 0.01216 | -0.153 | 109.401
6.5 | 1.386 | 0.01422 | -0.154 | 97.463
7 | 1.441 | 0.01496 | -0.154 | 96.328
7.5 | 1.497 | 0.01567 | -0.154 | 95.51
8 | 1.551 | 0.01638 | -0.154 | 94.734
8.5 | 1.606 | 0.01713 | -0.155 | 93.751
9 | 1.66 | 0.01792 | -0.155 | 92.658
9.5 | 1.692 | 0.01875 | -0.155 | 90.247
10 | 1.71 | 0.01963 | -0.155 | 87.114
10.5 | 1.72 | 0.02057 | -0.155 | 83.603
11 | 1.721 | 0.0216 | -0.155 | 79.673
11.5 | 1.715 | 0.02272 | -0.155 | 75.474
12 | 1.699 | 0.02394 | -0.155 | 70.99
12.5 | 1.675 | 0.02531 | -0.155 | 66.174
13 | 1.642 | 0.02687 | -0.155 | 61.096
13.5 | 1.599 | 0.0286 | -0.155 | 55.908
14 | 1.547 | 0.0306 | -0.154 | 50.556
14.5 | 1.48 | 0.03313 | -0.153 | 44.675
15 | 1.403 | 0.0362 | -0.152 | 38.76
15.5 | 1.315 | 0.0408 | -0.151 | 32.236
16 | 1.215 | 0.04819 | -0.148 | 25.214

## 86. Re 6M Mach 0.25 (2)
BIGFOIL.COM POLAR EXPORT
NACA5512
NACA5512 |  |  |  | Cl Max: | 1.8972 | at alpha= | 17.5 | deg
XFOIL ncrit=9 |  |  |  | L/D Max: | 150.442 | at alpha= | 3.5 | deg
Re: | 6000000 |  |  | Cd Min: | 0.20613 | at alpha= | -20 | deg
Mach: | 0.25 |  |  | Cl=0 at alpha= | -5.2971 | deg
|  |  |  | @ Cl=0.1, Cd= | 0.0056084
|  |  |  | @ Cl=0.4, Cd= | 0.005129
|  |  |  | @ Cl=0.6, Cd= | 0.0051319
alpha (deg) | Cl | Cd | Cm | Cl/Cd
-20 | -0.4701 | 0.20613 | -0.0379 | -2.2806
-19.5 | -0.5018 | 0.18348 | -0.0478 | -2.7349
-19 | -0.5099 | 0.17045 | -0.0552 | -2.9915
-18.5 | -0.5338 | 0.15491 | -0.064 | -3.4459
-18 | -0.5439 | 0.14338 | -0.071 | -3.7934
-17.5 | -0.5603 | 0.1313 | -0.0783 | -4.2673
-17 | -0.5926 | 0.11733 | -0.0866 | -5.0507
-16.5 | -0.6546 | 0.09956 | -0.0977 | -6.5749
-16 | -0.7571 | 0.0778 | -0.1127 | -9.7314
-15.5 | -1.0508 | 0.03968 | -0.1367 | -26.4819
-15 | -1.0993 | 0.02228 | -0.1568 | -49.3402
-14.5 | -1.0622 | 0.0193 | -0.1566 | -55.0363
-14 | -1.0162 | 0.01721 | -0.1556 | -59.0471
-13.5 | -0.9703 | 0.01498 | -0.1544 | -64.773
-13 | -0.9162 | 0.01355 | -0.1533 | -67.6162
-12.5 | -0.8598 | 0.01245 | -0.1523 | -69.0602
-12 | -0.8018 | 0.01157 | -0.1514 | -69.2999
-11.5 | -0.7427 | 0.01081 | -0.1506 | -68.7049
-11 | -0.6837 | 0.01007 | -0.1499 | -67.8947
-10.5 | -0.6248 | 0.00935 | -0.1493 | -66.8235
-10 | -0.5647 | 0.00881 | -0.1488 | -64.0976
-9.5 | -0.5044 | 0.00838 | -0.1483 | -60.1909
-9 | -0.4444 | 0.00786 | -0.148 | -56.5394
-8.5 | -0.3842 | 0.0075 | -0.1477 | -51.2267
-8 | -0.3239 | 0.00719 | -0.1474 | -45.0487
-7.5 | -0.2636 | 0.00683 | -0.1473 | -38.5944
-7 | -0.2036 | 0.00662 | -0.1471 | -30.7553
-6.5 | -0.1441 | 0.00635 | -0.1469 | -22.6929
-6 | -0.0837 | 0.00609 | -0.147 | -13.7438
-5.5 | -0.0241 | 0.00592 | -0.1469 | -4.0709
-5 | 0.0353 | 0.00576 | -0.1468 | 6.1285
-4.5 | 0.0943 | 0.00562 | -0.1468 | 16.7794
-4 | 0.1531 | 0.0055 | -0.1467 | 27.8364
-3.5 | 0.212 | 0.0054 | -0.1466 | 39.2593
-3 | 0.2711 | 0.00529 | -0.1467 | 51.2476
-2.5 | 0.3287 | 0.00524 | -0.1464 | 62.729
-2 | 0.3873 | 0.00514 | -0.1464 | 75.3502
-1.5 | 0.4453 | 0.00509 | -0.1463 | 87.4853
-1 | 0.5022 | 0.00509 | -0.146 | 98.664
-0.5 | 0.5589 | 0.00511 | -0.1457 | 109.3738
0 | 0.6151 | 0.00514 | -0.1452 | 119.6693
1 | 0.7269 | 0.00533 | -0.1442 | 136.379
1.5 | 0.7804 | 0.0055 | -0.1433 | 141.8909
2 | 0.8338 | 0.0057 | -0.1423 | 146.2807
2.5 | 0.8852 | 0.00599 | -0.1409 | 147.7796
3 | 0.9367 | 0.00624 | -0.1395 | 150.1122
3.5 | 0.9869 | 0.00656 | -0.1379 | 150.4421
4 | 1.0359 | 0.00693 | -0.1361 | 149.4805
4.5 | 1.0786 | 0.00751 | -0.133 | 143.6218
5 | 1.1402 | 0.00785 | -0.1346 | 145.2484
5.5 | 1.1761 | 0.00844 | -0.1298 | 139.3483
6 | 1.2129 | 0.00907 | -0.1253 | 133.7266
6.5 | 1.2535 | 0.0097 | -0.1217 | 129.2268
7 | 1.2952 | 0.01033 | -0.1184 | 125.3824
7.5 | 1.3361 | 0.01104 | -0.115 | 121.0236
8 | 1.3776 | 0.01174 | -0.1117 | 117.3424
8.5 | 1.4198 | 0.01243 | -0.1087 | 114.2237
9 | 1.46 | 0.01323 | -0.1054 | 110.3553
9.5 | 1.4993 | 0.0141 | -0.102 | 106.3333
10 | 1.5372 | 0.01507 | -0.0984 | 102.004
10.5 | 1.5753 | 0.01606 | -0.095 | 98.0884
11 | 1.6108 | 0.01723 | -0.0913 | 93.4881
11.5 | 1.6451 | 0.0185 | -0.0876 | 88.9243
12 | 1.6775 | 0.01995 | -0.0838 | 84.0852
12.5 | 1.7089 | 0.0215 | -0.08 | 79.4837
13 | 1.7365 | 0.02337 | -0.076 | 74.3047
13.5 | 1.7632 | 0.0254 | -0.0721 | 69.4173
14 | 1.7902 | 0.02751 | -0.0685 | 65.0745
14.5 | 1.8141 | 0.02997 | -0.0649 | 60.5305
15 | 1.8342 | 0.03283 | -0.0612 | 55.8696
15.5 | 1.8491 | 0.03627 | -0.0576 | 50.9815
16 | 1.8671 | 0.03963 | -0.0545 | 47.1133
16.5 | 1.8817 | 0.0434 | -0.0516 | 43.3571
17 | 1.891 | 0.04784 | -0.049 | 39.5276
17.5 | 1.8972 | 0.05276 | -0.0466 | 35.9591
18 | 1.8954 | 0.05864 | -0.0446 | 32.3226
18.5 | 1.8922 | 0.06495 | -0.0431 | 29.1332
19 | 1.8896 | 0.07137 | -0.0422 | 26.4761
19.5 | 1.8807 | 0.07865 | -0.0418 | 23.9123
20 | 1.8672 | 0.08675 | -0.0421 | 21.5239

## 87. Re 6M Mach 0.50 (1)
BIGFOIL.COM POLAR EXPORT
NACA5512
NACA5512 |  |  |  | Cl Max: | 1.438 | at alpha= | 19.5 | deg
JavaFoil+Calcfoil stall+Eppler ext transition |  |  |  | L/D Max: | 59.972 | at alpha= | 4 | deg
Re: | 6000000 |  |  | Cd Min: | 0.00748 | at alpha= | -3.5 | deg
Mach: | 0.5 |  |  | Cl=0 at alpha= | -5.5833 | deg
|  |  |  | @ Cl=0.1, Cd= | 0.0075314
|  |  |  | @ Cl=0.4, Cd= | 0.007962
|  |  |  | @ Cl=0.6, Cd= | 0.011059
alpha (deg) | Cl | Cd | Cm | Cl/Cd
-20 | -0.805 | 0.14902 | -0.085 | -5.403
-19.5 | -0.778 | 0.14022 | -0.086 | -5.551
-19 | -0.749 | 0.14821 | -0.083 | -5.052
-18.5 | -0.722 | 0.13507 | -0.084 | -5.344
-18 | -0.695 | 0.12617 | -0.086 | -5.508
-17.5 | -0.666 | 0.13121 | -0.083 | -5.072
-17 | -0.639 | 0.11973 | -0.085 | -5.336
-16.5 | -0.613 | 0.11031 | -0.088 | -5.558
-16 | -0.582 | 0.11472 | -0.083 | -5.073
-15.5 | -0.556 | 0.10429 | -0.087 | -5.334
-15 | -0.525 | 0.1117 | -0.081 | -4.705
-14.5 | -0.499 | 0.09919 | -0.085 | -5.032
-14 | -0.473 | 0.09398 | -0.089 | -5.032
-13.5 | -0.442 | 0.09301 | -0.082 | -4.754
-13 | -0.417 | 0.08203 | -0.091 | -5.088
-12.5 | -0.386 | 0.08629 | -0.081 | -4.47
-12 | -0.361 | 0.07498 | -0.092 | -4.815
-11.5 | -0.33 | 0.07833 | -0.081 | -4.21
-11 | -0.305 | 0.06755 | -0.094 | -4.513
-10.5 | -0.274 | 0.06908 | -0.085 | -3.97
-10 | -0.246 | 0.06799 | -0.082 | -3.611
-9.5 | -0.22 | 0.05822 | -0.095 | -3.777
-9 | -0.191 | 0.05555 | -0.096 | -3.446
-8.5 | -0.325 | 0.05688 | -0.088 | -5.709
-8 | -0.279 | 0.03917 | -0.117 | -7.12
-7.5 | -0.234 | 0.02199 | -0.137 | -10.635
-7 | -0.19 | 0.00843 | -0.159 | -22.573
-6.5 | -0.12 | 0.00806 | -0.16 | -14.915
-6 | -0.05 | 0.00796 | -0.16 | -6.3
-5.5 | 0.01 | 0.00781 | -0.161 | 1.273
-5 | 0.045 | 0.00763 | -0.161 | 5.878
-4.5 | 0.08 | 0.00756 | -0.162 | 10.557
-4 | 0.115 | 0.00751 | -0.162 | 15.28
-3.5 | 0.15 | 0.00748 | -0.163 | 19.995
-3 | 0.184 | 0.00753 | -0.163 | 24.485
-2.5 | 0.219 | 0.00751 | -0.164 | 29.201
-2 | 0.254 | 0.00754 | -0.165 | 33.712
-1.5 | 0.289 | 0.0076 | -0.165 | 38.043
-1 | 0.324 | 0.00771 | -0.166 | 41.989
-0.5 | 0.359 | 0.00781 | -0.166 | 45.889
0 | 0.393 | 0.00793 | -0.167 | 49.606
0.5 | 0.428 | 0.00809 | -0.167 | 52.88
1 | 0.463 | 0.00839 | -0.168 | 55.168
1.5 | 0.497 | 0.00855 | -0.168 | 58.182
2 | 0.531 | 0.0106 | -0.168 | 50.124
2.5 | 0.565 | 0.01054 | -0.169 | 53.614
3 | 0.599 | 0.01106 | -0.169 | 54.221
3.5 | 0.633 | 0.01104 | -0.17 | 57.362
4 | 0.667 | 0.01113 | -0.17 | 59.972
4.5 | 0.701 | 0.01302 | -0.17 | 53.847
5 | 0.734 | 0.01368 | -0.17 | 53.671
5.5 | 0.767 | 0.01526 | -0.171 | 50.281
6 | 0.8 | 0.01654 | -0.171 | 48.384
6.5 | 0.833 | 0.01768 | -0.171 | 47.088
7 | 0.865 | 0.01884 | -0.171 | 45.921
7.5 | 0.897 | 0.02014 | -0.171 | 44.562
8 | 0.929 | 0.02166 | -0.171 | 42.882
8.5 | 0.96 | 0.02357 | -0.171 | 40.726
9 | 0.988 | 0.02663 | -0.171 | 37.105
9.5 | 1.019 | 0.02759 | -0.171 | 36.939
10 | 1.048 | 0.02918 | -0.171 | 35.93
10.5 | 1.078 | 0.03037 | -0.171 | 35.503
11 | 1.108 | 0.03164 | -0.17 | 35.01
11.5 | 1.115 | 0.03846 | -0.166 | 28.982
12 | 1.121 | 0.04415 | -0.162 | 25.382
12.5 | 1.182 | 0.0388 | -0.168 | 30.475
13 | 1.218 | 0.03841 | -0.169 | 31.719
13.5 | 1.057 | 0.10476 | -0.097 | 10.093
14 | 1.121 | 0.09166 | -0.128 | 12.232
14.5 | 1.288 | 0.04656 | -0.166 | 27.655
15 | 1.143 | 0.1166 | -0.107 | 9.805
15.5 | 1.166 | 0.11703 | -0.103 | 9.96
16 | 1.235 | 0.10177 | -0.131 | 12.137
16.5 | 1.219 | 0.12928 | -0.105 | 9.432
17 | 1.246 | 0.12901 | -0.106 | 9.657
17.5 | 1.296 | 0.13012 | -0.123 | 9.964
18 | 1.299 | 0.13996 | -0.108 | 9.279
18.5 | 1.374 | 0.12663 | -0.134 | 10.853
19 | 1.353 | 0.14963 | -0.111 | 9.04
19.5 | 1.438 | 0.12919 | -0.138 | 11.13
20 | 1.408 | 0.1571 | -0.114 | 8.961

## 88. Re 6M Mach 0.50 (2)
BIGFOIL.COM POLAR EXPORT
NACA5512
NACA5512 |  |  |  | Cl Max: | 1.7192 | at alpha= | 12 | deg
XFOIL ncrit=9 |  |  |  | L/D Max: | 153.339 | at alpha= | 2.5 | deg
Re: | 6000000 |  |  | Cd Min: | 0.15386 | at alpha= | 17 | deg
Mach: | 0.5 |  |  | Cl=0 at alpha= | -5.1823 | deg
|  |  |  | @ Cl=0.1, Cd= | 0.006007
|  |  |  | @ Cl=0.4, Cd= | 0.0054754
|  |  |  | @ Cl=0.6, Cd= | 0.0053749
alpha (deg) | Cl | Cd | Cm | Cl/Cd
-13.5 | -0.2777 | 0.1252 | -0.0943 | -2.2181
-13 | -0.2882 | 0.11476 | -0.0989 | -2.5113
-12.5 | -0.315 | 0.10248 | -0.1051 | -3.0738
-12 | -0.3363 | 0.09139 | -0.1117 | -3.6798
-11.5 | -0.351 | 0.08166 | -0.1179 | -4.2983
-11 | -0.3679 | 0.07195 | -0.1247 | -5.1133
-10.5 | -0.3898 | 0.06205 | -0.1326 | -6.282
-10 | -0.4149 | 0.05197 | -0.1416 | -7.9835
-9.5 | -0.4386 | 0.04138 | -0.1543 | -10.5993
-8.5 | -0.4471 | 0.01451 | -0.1844 | -30.8132
-8 | -0.4013 | 0.01012 | -0.1815 | -39.6542
-7.5 | -0.3332 | 0.00857 | -0.1781 | -38.8798
-7 | -0.2609 | 0.0078 | -0.1754 | -33.4487
-6.5 | -0.1879 | 0.00721 | -0.1733 | -26.061
-6 | -0.116 | 0.00685 | -0.1715 | -16.9343
-5.5 | -0.0446 | 0.00648 | -0.1701 | -6.8827
-5 | 0.0256 | 0.00622 | -0.1688 | 4.1158
-4.5 | 0.0948 | 0.00602 | -0.1676 | 15.7475
-4 | 0.163 | 0.00585 | -0.1666 | 27.8632
-3 | 0.2976 | 0.0056 | -0.165 | 53.1429
-2.5 | 0.3645 | 0.0055 | -0.1644 | 66.2727
-1.5 | 0.4942 | 0.00541 | -0.1627 | 91.3494
-1 | 0.5598 | 0.00533 | -0.1622 | 105.0281
-0.5 | 0.6224 | 0.0054 | -0.161 | 115.2593
0 | 0.6852 | 0.00543 | -0.16 | 126.1878
0.5 | 0.7454 | 0.00557 | -0.1584 | 133.8241
1 | 0.8072 | 0.00569 | -0.1571 | 141.8629
1.5 | 0.8662 | 0.00586 | -0.1552 | 147.8157
2 | 0.9219 | 0.00609 | -0.1526 | 151.3793
2.5 | 0.9737 | 0.00635 | -0.149 | 153.3386
3 | 1.0232 | 0.00682 | -0.1451 | 150.0293
3.5 | 1.0776 | 0.00724 | -0.1421 | 148.8398
4 | 1.1295 | 0.00777 | -0.1385 | 145.3668
4.5 | 1.1751 | 0.00851 | -0.1338 | 138.0846
5 | 1.2129 | 0.00948 | -0.1278 | 127.943
5.5 | 1.255 | 0.01025 | -0.1229 | 122.439
6 | 1.298 | 0.01135 | -0.1177 | 114.3612
6.5 | 1.3403 | 0.01255 | -0.1124 | 106.7968
7 | 1.3834 | 0.01383 | -0.1072 | 100.0289
7.5 | 1.4254 | 0.01524 | -0.1019 | 93.5302
8 | 1.4701 | 0.01665 | -0.097 | 88.2943
8.5 | 1.5114 | 0.01832 | -0.0917 | 82.5
9 | 1.5529 | 0.02014 | -0.0864 | 77.1053
9.5 | 1.5928 | 0.02218 | -0.081 | 71.8124
10 | 1.6297 | 0.02456 | -0.0755 | 66.3559
10.5 | 1.6656 | 0.02721 | -0.0699 | 61.2128
11 | 1.6954 | 0.03043 | -0.0641 | 55.7148
11.5 | 1.7149 | 0.03459 | -0.058 | 49.5779
12 | 1.7192 | 0.04008 | -0.0519 | 42.8942
12.5 | 1.7048 | 0.04736 | -0.0463 | 35.9966
13 | 1.6774 | 0.05616 | -0.0422 | 29.8682
13.5 | 1.6428 | 0.06608 | -0.0398 | 24.8608
14 | 1.6055 | 0.07687 | -0.0391 | 20.8859
14.5 | 1.567 | 0.08843 | -0.0401 | 17.7202
15 | 1.5287 | 0.10053 | -0.0427 | 15.2064
15.5 | 1.4891 | 0.11349 | -0.047 | 13.121
16 | 1.4516 | 0.12678 | -0.0527 | 11.4498
16.5 | 1.4184 | 0.14031 | -0.0595 | 10.109
17 | 1.3898 | 0.15386 | -0.0672 | 9.0329

## 89. Re 7M Mach 0.00 (1)
BIGFOIL.COM POLAR EXPORT
NACA5512
NACA5512 |  |  |  | Cl Max: | 1.771 | at alpha= | 12.5 | deg
JavaFoil+Calcfoil stall+Eppler ext transition |  |  |  | L/D Max: | 121.062 | at alpha= | 4.5 | deg
Re: | 7000000 |  |  | Cd Min: | 0.00724 | at alpha= | -3.5 | deg
Mach: | 0 |  |  | Cl=0 at alpha= | -5.6417 | deg
|  |  |  | @ Cl=0.1, Cd= | 0.0073856
|  |  |  | @ Cl=0.4, Cd= | 0.0072862
|  |  |  | @ Cl=0.6, Cd= | 0.0074608
alpha (deg) | Cl | Cd | Cm | Cl/Cd
-20 | -0.613 | 0.15532 | -0.073 | -3.948
-19.5 | -0.625 | 0.14702 | -0.074 | -4.248
-19 | -0.635 | 0.14 | -0.075 | -4.532
-18.5 | -0.643 | 0.13269 | -0.076 | -4.846
-18 | -0.649 | 0.12536 | -0.078 | -5.175
-17.5 | -0.653 | 0.11816 | -0.079 | -5.525
-17 | -0.655 | 0.11128 | -0.08 | -5.887
-16.5 | -0.655 | 0.10463 | -0.082 | -6.265
-16 | -0.654 | 0.09787 | -0.084 | -6.679
-15.5 | -0.65 | 0.09122 | -0.086 | -7.122
-15 | -0.644 | 0.08398 | -0.088 | -7.665
-14.5 | -0.635 | 0.07692 | -0.091 | -8.259
-14 | -0.625 | 0.0697 | -0.094 | -8.961
-13.5 | -0.611 | 0.06239 | -0.097 | -9.799
-13 | -0.595 | 0.05534 | -0.1 | -10.761
-12.5 | -0.578 | 0.04775 | -0.104 | -12.099
-12 | -0.558 | 0.03994 | -0.108 | -13.968
-11.5 | -0.537 | 0.03193 | -0.113 | -16.801
-11 | -0.515 | 0.02329 | -0.119 | -22.129
-10.5 | -0.503 | 0.01327 | -0.129 | -37.881
-10 | -0.477 | 0.00886 | -0.135 | -53.819
-9.5 | -0.429 | 0.00839 | -0.135 | -51.081
-9 | -0.379 | 0.00813 | -0.136 | -46.549
-8.5 | -0.347 | 0.00794 | -0.136 | -43.685
-8 | -0.286 | 0.0078 | -0.137 | -36.667
-7.5 | -0.225 | 0.00777 | -0.137 | -29.02
-7 | -0.165 | 0.00767 | -0.138 | -21.498
-6.5 | -0.104 | 0.00751 | -0.138 | -13.86
-6 | -0.043 | 0.00744 | -0.139 | -5.833
-5.5 | 0.017 | 0.00738 | -0.139 | 2.342
-5 | 0.078 | 0.0074 | -0.14 | 10.544
-4.5 | 0.139 | 0.00736 | -0.14 | 18.841
-4 | 0.199 | 0.00733 | -0.141 | 27.186
-3.5 | 0.26 | 0.00724 | -0.141 | 35.916
-3 | 0.321 | 0.00724 | -0.142 | 44.322
-2.5 | 0.381 | 0.00728 | -0.142 | 52.386
-2 | 0.442 | 0.0073 | -0.142 | 60.517
-1.5 | 0.502 | 0.00738 | -0.143 | 68.102
-1 | 0.563 | 0.00743 | -0.143 | 75.771
-0.5 | 0.623 | 0.00748 | -0.144 | 83.3
0 | 0.641 | 0.00755 | -0.144 | 84.915
0.5 | 0.698 | 0.00766 | -0.145 | 91.103
1 | 0.754 | 0.00781 | -0.145 | 96.522
1.5 | 0.811 | 0.00794 | -0.146 | 102.113
2 | 0.867 | 0.00825 | -0.146 | 105.125
2.5 | 0.923 | 0.00853 | -0.146 | 108.226
3 | 0.979 | 0.00864 | -0.147 | 113.309
3.5 | 1.036 | 0.00885 | -0.147 | 117.015
4 | 1.092 | 0.00921 | -0.148 | 118.498
4.5 | 1.148 | 0.00948 | -0.148 | 121.062
5 | 1.202 | 0.01255 | -0.148 | 95.794
5.5 | 1.257 | 0.01173 | -0.148 | 107.224
6 | 1.312 | 0.01264 | -0.149 | 103.815
6.5 | 1.367 | 0.0128 | -0.149 | 106.815
7 | 1.422 | 0.01276 | -0.149 | 111.459
7.5 | 1.476 | 0.01452 | -0.15 | 101.664
8 | 1.531 | 0.01512 | -0.15 | 101.199
8.5 | 1.585 | 0.01573 | -0.15 | 100.703
9 | 1.638 | 0.01636 | -0.15 | 100.128
9.5 | 1.676 | 0.01703 | -0.15 | 98.436
10 | 1.704 | 0.01772 | -0.151 | 96.209
10.5 | 1.727 | 0.01844 | -0.151 | 93.662
11 | 1.746 | 0.01922 | -0.151 | 90.825
11.5 | 1.759 | 0.02004 | -0.151 | 87.778
12 | 1.767 | 0.02093 | -0.151 | 84.431
12.5 | 1.771 | 0.02185 | -0.151 | 81.039
13 | 1.769 | 0.02286 | -0.151 | 77.388
13.5 | 1.762 | 0.02397 | -0.151 | 73.531
14 | 1.75 | 0.02521 | -0.151 | 69.445
14.5 | 1.731 | 0.02652 | -0.151 | 65.254
15 | 1.706 | 0.02798 | -0.15 | 60.964
15.5 | 1.676 | 0.02962 | -0.15 | 56.594
16 | 1.642 | 0.03164 | -0.15 | 51.902
16.5 | 1.604 | 0.03375 | -0.149 | 47.534
17 | 1.563 | 0.03632 | -0.148 | 43.03
17.5 | 1.519 | 0.03931 | -0.148 | 38.637

## 90. Re 7M Mach 0.00 (2)
BIGFOIL.COM POLAR EXPORT
NACA5512
NACA5512 |  |  |  | Cl Max: | 1.9697 | at alpha= | 20 | deg
XFOIL ncrit=9 |  |  |  | L/D Max: | 147.728 | at alpha= | 3.5 | deg
Re: | 7000000 |  |  | Cd Min: | 0.14846 | at alpha= | -20 | deg
Mach: | 0 |  |  | Cl=0 at alpha= | -5.3117 | deg
|  |  |  | @ Cl=0.1, Cd= | 0.0054052
|  |  |  | @ Cl=0.4, Cd= | 0.0049954
|  |  |  | @ Cl=0.6, Cd= | 0.0050498
alpha (deg) | Cl | Cd | Cm | Cl/Cd
-20 | -0.6713 | 0.14846 | -0.0577 | -4.5218
-19.5 | -0.7245 | 0.12973 | -0.0686 | -5.5847
-19 | -1.3435 | 0.02479 | -0.1485 | -54.1952
-18.5 | -1.3593 | 0.0219 | -0.1428 | -62.0685
-18 | -1.3318 | 0.02009 | -0.1413 | -66.2917
-17.5 | -1.2991 | 0.01865 | -0.1396 | -69.6568
-17 | -1.2592 | 0.01743 | -0.1387 | -72.2433
-16 | -1.1682 | 0.01537 | -0.1379 | -76.0052
-15.5 | -1.1191 | 0.0145 | -0.1378 | -77.1793
-14.5 | -1.0207 | 0.01258 | -0.1374 | -81.1367
-14 | -0.9695 | 0.01182 | -0.1374 | -82.022
-13.5 | -0.9165 | 0.01116 | -0.1375 | -82.1237
-13 | -0.8627 | 0.01062 | -0.1376 | -81.2335
-12.5 | -0.8083 | 0.01014 | -0.1377 | -79.714
-12 | -0.7535 | 0.00965 | -0.1379 | -78.0829
-11.5 | -0.6992 | 0.00909 | -0.138 | -76.9197
-11 | -0.6439 | 0.00861 | -0.1382 | -74.7851
-10.5 | -0.5881 | 0.00824 | -0.1384 | -71.3714
-10 | -0.5319 | 0.0079 | -0.1386 | -67.3291
-9.5 | -0.4759 | 0.00749 | -0.1389 | -63.5381
-9 | -0.4194 | 0.00721 | -0.1391 | -58.1692
-8.5 | -0.3626 | 0.00696 | -0.1394 | -52.0977
-8 | -0.3059 | 0.00666 | -0.1396 | -45.9309
-7.5 | -0.2491 | 0.00645 | -0.1399 | -38.6202
-7 | -0.1923 | 0.00624 | -0.1401 | -30.8173
-6.5 | -0.135 | 0.00601 | -0.1404 | -22.4626
-5.5 | -0.0215 | 0.00567 | -0.1408 | -3.7919
-5 | 0.0356 | 0.00553 | -0.141 | 6.4376
-4.5 | 0.0924 | 0.00542 | -0.1411 | 17.048
-4 | 0.1489 | 0.00531 | -0.1413 | 28.0414
-3.5 | 0.2059 | 0.00521 | -0.1414 | 39.5202
-3 | 0.2619 | 0.00516 | -0.1415 | 50.7558
-2.5 | 0.3184 | 0.00507 | -0.1415 | 62.8008
-2 | 0.3745 | 0.005 | -0.1416 | 74.9
-1.5 | 0.4302 | 0.00499 | -0.1415 | 86.2124
-1 | 0.4858 | 0.00496 | -0.1414 | 97.9435
-0.5 | 0.5398 | 0.00503 | -0.1411 | 107.3161
0 | 0.5947 | 0.00504 | -0.1409 | 117.996
0.5 | 0.6487 | 0.00514 | -0.1405 | 126.2062
1 | 0.7021 | 0.00527 | -0.14 | 133.2258
1.5 | 0.7547 | 0.00542 | -0.1394 | 139.2435
2 | 0.8068 | 0.00561 | -0.1387 | 143.8146
2.5 | 0.8559 | 0.00594 | -0.1374 | 144.0909
3 | 0.9066 | 0.00616 | -0.1364 | 147.1753
3.5 | 0.9558 | 0.00647 | -0.1352 | 147.728
4 | 1.0042 | 0.00682 | -0.1338 | 147.2434
4.5 | 1.0456 | 0.00751 | -0.1312 | 139.2277
5 | 1.0891 | 0.00785 | -0.1289 | 138.7389
5.5 | 1.1608 | 0.00805 | -0.1332 | 144.1988
6 | 1.2031 | 0.00857 | -0.1306 | 140.3851
6.5 | 1.2427 | 0.00909 | -0.1274 | 136.7107
7 | 1.2776 | 0.00959 | -0.1232 | 133.2221
7.5 | 1.3162 | 0.01013 | -0.1199 | 129.9309
8 | 1.3566 | 0.01066 | -0.1171 | 127.2608
8.5 | 1.3978 | 0.01119 | -0.1146 | 124.9151
9 | 1.4379 | 0.01178 | -0.112 | 122.0628
9.5 | 1.477 | 0.01243 | -0.1092 | 118.8254
10 | 1.5158 | 0.0131 | -0.1066 | 115.7099
10.5 | 1.5538 | 0.01381 | -0.1038 | 112.5127
11 | 1.5899 | 0.01464 | -0.1009 | 108.5997
11.5 | 1.6259 | 0.01548 | -0.0981 | 105.0323
12 | 1.6593 | 0.01647 | -0.095 | 100.7468
12.5 | 1.6924 | 0.01751 | -0.092 | 96.6533
13 | 1.7234 | 0.01867 | -0.0889 | 92.3085
13.5 | 1.7521 | 0.02003 | -0.0856 | 87.4738
14 | 1.78 | 0.02145 | -0.0824 | 82.9837
14.5 | 1.808 | 0.02292 | -0.0794 | 78.8831
15 | 1.8342 | 0.02457 | -0.0764 | 74.652
15.5 | 1.8566 | 0.02653 | -0.0731 | 69.9812
16 | 1.8766 | 0.02879 | -0.0699 | 65.1824
16.5 | 1.8962 | 0.03117 | -0.067 | 60.8341
17 | 1.9156 | 0.03365 | -0.0643 | 56.9272
17.5 | 1.9327 | 0.03645 | -0.0618 | 53.0233
18 | 1.9465 | 0.03966 | -0.0593 | 49.0797
18.5 | 1.9564 | 0.04331 | -0.0569 | 45.172
19 | 1.9644 | 0.04731 | -0.0548 | 41.5219
19.5 | 1.968 | 0.05194 | -0.0529 | 37.8899
20 | 1.9697 | 0.05685 | -0.0513 | 34.6473

## 91. Re 7M Mach 0.10 (1)
BIGFOIL.COM POLAR EXPORT
NACA5512
NACA5512 |  |  |  | Cl Max: | 1.762 | at alpha= | 12.5 | deg
JavaFoil+Calcfoil stall+Eppler ext transition |  |  |  | L/D Max: | 120.843 | at alpha= | 4.5 | deg
Re: | 7000000 |  |  | Cd Min: | 0.00724 | at alpha= | -3 | deg
Mach: | 0.1 |  |  | Cl=0 at alpha= | -5.6393 | deg
|  |  |  | @ Cl=0.1, Cd= | 0.0073508
|  |  |  | @ Cl=0.4, Cd= | 0.0072884
|  |  |  | @ Cl=0.6, Cd= | 0.0074679
alpha (deg) | Cl | Cd | Cm | Cl/Cd
-20 | -0.57 | 0.15992 | -0.071 | -3.567
-19.5 | -0.584 | 0.15166 | -0.073 | -3.854
-19 | -0.598 | 0.14349 | -0.074 | -4.165
-18.5 | -0.609 | 0.13567 | -0.075 | -4.49
-18 | -0.618 | 0.1286 | -0.076 | -4.803
-17.5 | -0.625 | 0.12148 | -0.078 | -5.143
-17 | -0.63 | 0.11434 | -0.079 | -5.509
-16.5 | -0.633 | 0.10745 | -0.081 | -5.89
-16 | -0.634 | 0.10076 | -0.083 | -6.289
-15.5 | -0.632 | 0.09367 | -0.085 | -6.751
-15 | -0.628 | 0.08689 | -0.087 | -7.232
-14.5 | -0.622 | 0.07973 | -0.09 | -7.802
-14 | -0.613 | 0.07258 | -0.093 | -8.448
-13.5 | -0.602 | 0.06515 | -0.096 | -9.235
-13 | -0.588 | 0.05776 | -0.099 | -10.172
-12.5 | -0.571 | 0.05013 | -0.103 | -11.389
-12 | -0.552 | 0.04232 | -0.107 | -13.046
-11.5 | -0.531 | 0.03428 | -0.112 | -15.497
-11 | -0.51 | 0.02567 | -0.118 | -19.866
-10.5 | -0.492 | 0.01624 | -0.126 | -30.267
-10 | -0.477 | 0.00893 | -0.135 | -53.413
-9.5 | -0.429 | 0.00845 | -0.136 | -50.803
-9 | -0.379 | 0.00816 | -0.136 | -46.473
-8.5 | -0.348 | 0.00796 | -0.137 | -43.766
-8 | -0.288 | 0.00782 | -0.137 | -36.751
-7.5 | -0.227 | 0.00779 | -0.138 | -29.096
-7 | -0.166 | 0.00768 | -0.138 | -21.565
-6.5 | -0.105 | 0.00752 | -0.139 | -13.909
-6 | -0.044 | 0.00745 | -0.139 | -5.856
-5.5 | 0.017 | 0.00739 | -0.14 | 2.352
-5 | 0.078 | 0.00734 | -0.14 | 10.68
-4.5 | 0.139 | 0.00737 | -0.141 | 18.921
-4 | 0.2 | 0.00734 | -0.141 | 27.304
-3.5 | 0.261 | 0.00725 | -0.142 | 36.069
-3 | 0.322 | 0.00724 | -0.142 | 44.507
-2.5 | 0.383 | 0.00728 | -0.143 | 52.604
-2 | 0.444 | 0.00731 | -0.143 | 60.763
-1.5 | 0.505 | 0.00739 | -0.144 | 68.365
-1 | 0.566 | 0.00744 | -0.144 | 76.07
-0.5 | 0.627 | 0.00749 | -0.145 | 83.611
0 | 0.643 | 0.00756 | -0.145 | 85.027
0.5 | 0.7 | 0.00767 | -0.145 | 91.208
1 | 0.756 | 0.00783 | -0.146 | 96.613
1.5 | 0.813 | 0.00795 | -0.146 | 102.191
2 | 0.869 | 0.00813 | -0.147 | 106.927
2.5 | 0.926 | 0.00855 | -0.147 | 108.222
3 | 0.982 | 0.00867 | -0.148 | 113.267
3.5 | 1.038 | 0.00888 | -0.148 | 116.957
4 | 1.095 | 0.00925 | -0.148 | 118.376
4.5 | 1.151 | 0.00952 | -0.149 | 120.843
5 | 1.206 | 0.01208 | -0.149 | 99.766
5.5 | 1.261 | 0.01182 | -0.149 | 106.629
6 | 1.316 | 0.01212 | -0.15 | 108.564
6.5 | 1.371 | 0.01225 | -0.15 | 111.863
7 | 1.425 | 0.01287 | -0.15 | 110.73
7.5 | 1.48 | 0.01464 | -0.15 | 101.112
8 | 1.534 | 0.01526 | -0.151 | 100.546
8.5 | 1.589 | 0.01589 | -0.151 | 99.979
9 | 1.643 | 0.01653 | -0.151 | 99.393
9.5 | 1.679 | 0.01721 | -0.151 | 97.576
10 | 1.707 | 0.01792 | -0.151 | 95.243
10.5 | 1.728 | 0.01867 | -0.151 | 92.542
11 | 1.744 | 0.01947 | -0.152 | 89.586
11.5 | 1.756 | 0.02034 | -0.152 | 86.332
12 | 1.761 | 0.02125 | -0.152 | 82.908
12.5 | 1.762 | 0.02224 | -0.152 | 79.217
13 | 1.756 | 0.02328 | -0.152 | 75.449
13.5 | 1.746 | 0.02449 | -0.152 | 71.268
14 | 1.73 | 0.02572 | -0.151 | 67.249
14.5 | 1.705 | 0.02718 | -0.151 | 62.742
15 | 1.675 | 0.02882 | -0.151 | 58.12
15.5 | 1.64 | 0.03054 | -0.151 | 53.692
16 | 1.6 | 0.03263 | -0.15 | 49.041
16.5 | 1.556 | 0.03517 | -0.149 | 44.241
17 | 1.508 | 0.03812 | -0.149 | 39.562
17.5 | 1.457 | 0.04188 | -0.147 | 34.783

## 92. Re 7M Mach 0.10 (2)
BIGFOIL.COM POLAR EXPORT
NACA5512
NACA5512 |  |  |  | Cl Max: | 1.9634 | at alpha= | 20 | deg
XFOIL ncrit=9 |  |  |  | L/D Max: | 148.012 | at alpha= | 3.5 | deg
Re: | 7000000 |  |  | Cd Min: | 0.1562 | at alpha= | -20 | deg
Mach: | 0.1 |  |  | Cl=0 at alpha= | -5.3087 | deg
|  |  |  | @ Cl=0.1, Cd= | 0.0054255
|  |  |  | @ Cl=0.4, Cd= | 0.0050016
|  |  |  | @ Cl=0.6, Cd= | 0.0050539
alpha (deg) | Cl | Cd | Cm | Cl/Cd
-20 | -0.638 | 0.1562 | -0.0549 | -4.0845
-19.5 | -0.6688 | 0.14116 | -0.0638 | -4.7379
-19 | -0.7099 | 0.12503 | -0.0736 | -5.6778
-18.5 | -1.3102 | 0.02595 | -0.1497 | -50.4894
-18 | -1.3318 | 0.02225 | -0.1452 | -59.8562
-17.5 | -1.3036 | 0.0202 | -0.1439 | -64.5347
-17 | -1.2692 | 0.01865 | -0.1422 | -68.0536
-16.5 | -1.2246 | 0.01729 | -0.1419 | -70.8271
-16 | -1.1795 | 0.01614 | -0.1412 | -73.0793
-15.5 | -1.1307 | 0.01513 | -0.1408 | -74.7323
-14.5 | -1.0306 | 0.01316 | -0.1402 | -78.3131
-14 | -0.9795 | 0.01224 | -0.1399 | -80.0245
-13.5 | -0.9262 | 0.01148 | -0.1398 | -80.6794
-13 | -0.872 | 0.01087 | -0.1397 | -80.2208
-12.5 | -0.817 | 0.01033 | -0.1397 | -79.09
-12 | -0.7613 | 0.00984 | -0.1398 | -77.3679
-11.5 | -0.7061 | 0.00928 | -0.1398 | -76.0884
-11 | -0.6504 | 0.00875 | -0.1398 | -74.3314
-10.5 | -0.5939 | 0.00834 | -0.1399 | -71.211
-10 | -0.5371 | 0.00799 | -0.1401 | -67.2215
-9.5 | -0.4804 | 0.00758 | -0.1402 | -63.3773
-9 | -0.4235 | 0.00726 | -0.1404 | -58.3333
-8.5 | -0.3659 | 0.00702 | -0.1406 | -52.1225
-8 | -0.3088 | 0.0067 | -0.1408 | -46.0896
-7.5 | -0.2516 | 0.00648 | -0.1409 | -38.8272
-7 | -0.1942 | 0.00628 | -0.1411 | -30.9236
-6.5 | -0.1364 | 0.00603 | -0.1414 | -22.6202
-6 | -0.0792 | 0.00584 | -0.1415 | -13.5616
-5.5 | -0.022 | 0.00569 | -0.1417 | -3.8664
-5 | 0.0355 | 0.00555 | -0.1419 | 6.3964
-4 | 0.1495 | 0.00533 | -0.1421 | 28.0488
-3.5 | 0.2068 | 0.00522 | -0.1422 | 39.6169
-3 | 0.2632 | 0.00517 | -0.1422 | 50.9091
-2.5 | 0.3201 | 0.00508 | -0.1423 | 63.0118
-2 | 0.3765 | 0.00501 | -0.1423 | 75.1497
-1.5 | 0.4325 | 0.00499 | -0.1423 | 86.6733
-1 | 0.4884 | 0.00497 | -0.1422 | 98.2696
-0.5 | 0.5427 | 0.00504 | -0.1418 | 107.6786
0 | 0.5979 | 0.00505 | -0.1415 | 118.396
0.5 | 0.6521 | 0.00515 | -0.1411 | 126.6214
1 | 0.7058 | 0.00528 | -0.1406 | 133.6742
1.5 | 0.7587 | 0.00543 | -0.14 | 139.7238
2 | 0.8111 | 0.00562 | -0.1393 | 144.3238
2.5 | 0.8603 | 0.00596 | -0.1379 | 144.3456
3 | 0.9112 | 0.00618 | -0.1369 | 147.4434
3.5 | 0.9606 | 0.00649 | -0.1356 | 148.0123
4 | 1.009 | 0.00685 | -0.1342 | 147.2993
4.5 | 1.0507 | 0.00754 | -0.1315 | 139.3501
5 | 1.0942 | 0.0079 | -0.1291 | 138.5063
6 | 1.2069 | 0.00863 | -0.1303 | 139.8494
6.5 | 1.2443 | 0.00914 | -0.1265 | 136.1379
7 | 1.2805 | 0.00966 | -0.1224 | 132.5569
7.5 | 1.32 | 0.01021 | -0.1193 | 129.285
8 | 1.3608 | 0.01077 | -0.1164 | 126.351
8.5 | 1.4025 | 0.01131 | -0.1139 | 124.0053
9 | 1.4426 | 0.01193 | -0.1111 | 120.922
9.5 | 1.4819 | 0.0126 | -0.1083 | 117.6111
10 | 1.5204 | 0.01332 | -0.1055 | 114.1441
10.5 | 1.559 | 0.01404 | -0.1028 | 111.0399
11 | 1.5947 | 0.01493 | -0.0996 | 106.8118
11.5 | 1.6307 | 0.0158 | -0.0967 | 103.2089
12 | 1.6635 | 0.01688 | -0.0934 | 98.5486
12.5 | 1.6968 | 0.01796 | -0.0903 | 94.4766
13 | 1.7273 | 0.01922 | -0.087 | 89.8699
13.5 | 1.7557 | 0.02066 | -0.0836 | 84.9806
14 | 1.7845 | 0.0221 | -0.0804 | 80.7466
14.5 | 1.8126 | 0.02366 | -0.0774 | 76.6103
15 | 1.8374 | 0.02549 | -0.0741 | 72.0832
15.5 | 1.8588 | 0.02765 | -0.0708 | 67.226
16 | 1.8775 | 0.03015 | -0.0674 | 62.272
16.5 | 1.8981 | 0.03256 | -0.0646 | 58.2955
17 | 1.9165 | 0.03529 | -0.0619 | 54.3072
17.5 | 1.9323 | 0.03835 | -0.0593 | 50.3859
18 | 1.9443 | 0.04185 | -0.0567 | 46.4588
18.5 | 1.952 | 0.04593 | -0.0543 | 42.4995
19 | 1.9577 | 0.05036 | -0.0523 | 38.8741
19.5 | 1.96 | 0.05528 | -0.0505 | 35.4559
20 | 1.9634 | 0.06024 | -0.0492 | 32.593

## 93. Re 7M Mach 0.25 (1)
BIGFOIL.COM POLAR EXPORT
NACA5512
NACA5512 |  |  |  | Cl Max: | 1.723 | at alpha= | 11 | deg
JavaFoil+Calcfoil stall+Eppler ext transition |  |  |  | L/D Max: | 116.938 | at alpha= | 4 | deg
Re: | 7000000 |  |  | Cd Min: | 0.00727 | at alpha= | -3 | deg
Mach: | 0.25 |  |  | Cl=0 at alpha= | -5.6429 | deg
|  |  |  | @ Cl=0.1, Cd= | 0.0073861
|  |  |  | @ Cl=0.4, Cd= | 0.0073229
|  |  |  | @ Cl=0.6, Cd= | 0.0075011
alpha (deg) | Cl | Cd | Cm | Cl/Cd
-18.5 | -0.295 | 0.16543 | -0.066 | -1.784
-18 | -0.337 | 0.156 | -0.067 | -2.159
-17.5 | -0.374 | 0.14617 | -0.068 | -2.561
-17 | -0.408 | 0.1372 | -0.069 | -2.975
-16.5 | -0.438 | 0.12751 | -0.072 | -3.437
-16 | -0.465 | 0.11846 | -0.074 | -3.921
-15.5 | -0.487 | 0.10994 | -0.076 | -4.426
-15 | -0.504 | 0.10239 | -0.079 | -4.923
-14.5 | -0.517 | 0.09515 | -0.081 | -5.431
-14 | -0.525 | 0.08778 | -0.084 | -5.979
-13.5 | -0.528 | 0.08058 | -0.087 | -6.552
-13 | -0.527 | 0.07277 | -0.091 | -7.239
-12.5 | -0.521 | 0.06475 | -0.095 | -8.048
-12 | -0.511 | 0.05696 | -0.1 | -8.965
-11.5 | -0.496 | 0.04895 | -0.105 | -10.135
-11 | -0.479 | 0.04006 | -0.11 | -11.947
-10.5 | -0.457 | 0.03144 | -0.116 | -14.533
-10 | -0.436 | 0.02111 | -0.125 | -20.655
-9.5 | -0.426 | 0.01125 | -0.138 | -37.874
-9 | -0.383 | 0.00846 | -0.14 | -45.286
-8.5 | -0.358 | 0.00816 | -0.141 | -43.909
-8 | -0.295 | 0.00794 | -0.141 | -37.226
-7.5 | -0.233 | 0.0078 | -0.142 | -29.866
-7 | -0.17 | 0.00776 | -0.142 | -21.932
-6.5 | -0.108 | 0.00766 | -0.143 | -14.043
-6 | -0.045 | 0.0075 | -0.143 | -5.976
-5.5 | 0.018 | 0.00743 | -0.144 | 2.402
-5 | 0.081 | 0.00738 | -0.144 | 10.918
-4.5 | 0.143 | 0.0074 | -0.145 | 19.348
-4 | 0.206 | 0.00737 | -0.145 | 27.924
-3.5 | 0.269 | 0.00728 | -0.146 | 36.902
-3 | 0.331 | 0.00727 | -0.146 | 45.527
-2.5 | 0.394 | 0.00732 | -0.147 | 53.791
-2 | 0.456 | 0.00735 | -0.147 | 62.125
-1.5 | 0.519 | 0.00743 | -0.148 | 69.874
-1 | 0.581 | 0.00748 | -0.148 | 77.691
-0.5 | 0.644 | 0.00755 | -0.149 | 85.337
0 | 0.651 | 0.00764 | -0.149 | 85.199
0.5 | 0.708 | 0.00774 | -0.149 | 91.537
1 | 0.766 | 0.00788 | -0.15 | 97.16
1.5 | 0.823 | 0.00804 | -0.15 | 102.305
2 | 0.88 | 0.00823 | -0.151 | 106.937
2.5 | 0.937 | 0.00871 | -0.151 | 107.551
3 | 0.994 | 0.00881 | -0.152 | 112.888
3.5 | 1.051 | 0.00905 | -0.152 | 116.179
4 | 1.108 | 0.00948 | -0.152 | 116.938
4.5 | 1.164 | 0.01183 | -0.153 | 98.346
5 | 1.22 | 0.012 | -0.153 | 101.618
5.5 | 1.275 | 0.01177 | -0.153 | 108.344
6 | 1.331 | 0.01207 | -0.154 | 110.259
6.5 | 1.387 | 0.01399 | -0.154 | 99.12
7 | 1.442 | 0.01468 | -0.154 | 98.238
7.5 | 1.497 | 0.01535 | -0.154 | 97.501
8 | 1.552 | 0.01604 | -0.155 | 96.788
8.5 | 1.607 | 0.01677 | -0.155 | 95.835
9 | 1.661 | 0.01751 | -0.155 | 94.856
9.5 | 1.693 | 0.01831 | -0.155 | 92.441
10 | 1.711 | 0.01916 | -0.155 | 89.282
10.5 | 1.721 | 0.02008 | -0.155 | 85.69
11 | 1.723 | 0.02107 | -0.155 | 81.774
11.5 | 1.716 | 0.02217 | -0.155 | 77.404
12 | 1.701 | 0.02335 | -0.155 | 72.845
12.5 | 1.677 | 0.02467 | -0.155 | 67.968
13 | 1.643 | 0.02617 | -0.155 | 62.799
13.5 | 1.601 | 0.02778 | -0.155 | 57.622
14 | 1.549 | 0.02975 | -0.154 | 52.077
14.5 | 1.483 | 0.03215 | -0.154 | 46.113
15 | 1.406 | 0.03513 | -0.153 | 40.016
15.5 | 1.319 | 0.03937 | -0.151 | 33.496
16 | 1.22 | 0.04591 | -0.149 | 26.575

## 94. Re 7M Mach 0.25 (2)
BIGFOIL.COM POLAR EXPORT
NACA5512
NACA5512 |  |  |  | Cl Max: | 1.9207 | at alpha= | 18.5 | deg
XFOIL ncrit=9 |  |  |  | L/D Max: | 149.259 | at alpha= | 3.5 | deg
Re: | 7000000 |  |  | Cd Min: | 0.18471 | at alpha= | -20 | deg
Mach: | 0.25 |  |  | Cl=0 at alpha= | -5.2879 | deg
|  |  |  | @ Cl=0.1, Cd= | 0.005501
|  |  |  | @ Cl=0.4, Cd= | 0.0050634
|  |  |  | @ Cl=0.6, Cd= | 0.0051021
alpha (deg) | Cl | Cd | Cm | Cl/Cd
-20 | -0.5298 | 0.18471 | -0.0469 | -2.8683
-19.5 | -0.529 | 0.17414 | -0.0534 | -3.0378
-18.5 | -0.5448 | 0.15096 | -0.0673 | -3.6089
-18 | -0.5571 | 0.13977 | -0.0738 | -3.9858
-17.5 | -0.5749 | 0.12807 | -0.0805 | -4.489
-17 | -0.6025 | 0.11549 | -0.0877 | -5.2169
-16 | -0.9693 | 0.05548 | -0.1254 | -17.4712
-15.5 | -1.1543 | 0.02334 | -0.1573 | -49.4559
-15 | -1.1221 | 0.02001 | -0.1573 | -56.077
-14.5 | -1.0784 | 0.01768 | -0.1563 | -60.9955
-14 | -1.0285 | 0.01593 | -0.1552 | -64.5637
-13.5 | -0.9744 | 0.01452 | -0.1541 | -67.1074
-13 | -0.9216 | 0.01296 | -0.1529 | -71.1111
-12.5 | -0.8647 | 0.01189 | -0.1519 | -72.725
-12 | -0.8061 | 0.01103 | -0.151 | -73.0825
-11.5 | -0.7466 | 0.01033 | -0.1503 | -72.2749
-11 | -0.6865 | 0.00974 | -0.1496 | -70.4825
-10.5 | -0.627 | 0.00907 | -0.149 | -69.129
-10 | -0.5672 | 0.00852 | -0.1484 | -66.5728
-9.5 | -0.5064 | 0.00807 | -0.1481 | -62.7509
-9 | -0.4461 | 0.00767 | -0.1477 | -58.1617
-8.5 | -0.386 | 0.00728 | -0.1474 | -53.022
-8 | -0.325 | 0.00698 | -0.1473 | -46.5616
-7.5 | -0.2653 | 0.00668 | -0.147 | -39.7156
-7 | -0.2052 | 0.00645 | -0.1468 | -31.814
-6.5 | -0.1446 | 0.00618 | -0.1469 | -23.3981
-6 | -0.0848 | 0.00598 | -0.1468 | -14.1806
-5.5 | -0.0252 | 0.0058 | -0.1467 | -4.3448
-5 | 0.0342 | 0.00564 | -0.1467 | 6.0638
-4 | 0.1525 | 0.00539 | -0.1466 | 28.2931
-3.5 | 0.2121 | 0.00526 | -0.1467 | 40.3232
-3 | 0.2702 | 0.00523 | -0.1465 | 51.6635
-2.5 | 0.329 | 0.00513 | -0.1465 | 64.1326
-2 | 0.3874 | 0.00507 | -0.1465 | 76.4103
-1.5 | 0.445 | 0.00504 | -0.1463 | 88.2937
-1 | 0.5026 | 0.00502 | -0.1461 | 100.1195
-0.5 | 0.5586 | 0.00508 | -0.1456 | 109.9606
0 | 0.6149 | 0.00511 | -0.1452 | 120.3327
0.5 | 0.6709 | 0.00521 | -0.1447 | 128.7716
1 | 0.726 | 0.00534 | -0.1441 | 135.9551
1.5 | 0.7805 | 0.00548 | -0.1433 | 142.427
2 | 0.8342 | 0.00569 | -0.1424 | 146.6081
2.5 | 0.8844 | 0.00603 | -0.1408 | 146.6667
3 | 0.9363 | 0.00628 | -0.1395 | 149.0924
3.5 | 0.9866 | 0.00661 | -0.1379 | 149.2587
4 | 1.0353 | 0.00701 | -0.136 | 147.689
4.5 | 1.0773 | 0.00769 | -0.1328 | 140.091
5.5 | 1.1822 | 0.00839 | -0.1312 | 140.9058
6 | 1.2181 | 0.00893 | -0.1264 | 136.4054
6.5 | 1.2594 | 0.00948 | -0.1228 | 132.8481
7 | 1.3 | 0.01014 | -0.1192 | 128.2051
7.5 | 1.3417 | 0.01079 | -0.116 | 124.3466
8 | 1.3835 | 0.01146 | -0.1127 | 120.7243
8.5 | 1.4267 | 0.01209 | -0.1098 | 118.0066
9 | 1.4669 | 0.01288 | -0.1065 | 113.8898
9.5 | 1.5075 | 0.01368 | -0.1032 | 110.1974
10 | 1.5465 | 0.01458 | -0.0998 | 106.07
10.5 | 1.5839 | 0.01559 | -0.0962 | 101.5972
11 | 1.6214 | 0.01664 | -0.0928 | 97.4399
11.5 | 1.6549 | 0.01793 | -0.0889 | 92.2978
12 | 1.6893 | 0.01923 | -0.0852 | 87.8471
12.5 | 1.7203 | 0.02078 | -0.0813 | 82.7863
13 | 1.7487 | 0.02255 | -0.0773 | 77.5477
13.5 | 1.7787 | 0.02433 | -0.0736 | 73.1073
14 | 1.8056 | 0.02639 | -0.0699 | 68.4199
14.5 | 1.8283 | 0.02889 | -0.066 | 63.2849
15 | 1.8476 | 0.03177 | -0.0622 | 58.1555
15.5 | 1.8688 | 0.03463 | -0.0588 | 53.9648
16 | 1.8874 | 0.03785 | -0.0556 | 49.8653
16.5 | 1.9007 | 0.04169 | -0.0525 | 45.5913
17 | 1.9106 | 0.04596 | -0.0496 | 41.5709
17.5 | 1.914 | 0.05109 | -0.047 | 37.4633
18 | 1.9197 | 0.05614 | -0.0449 | 34.1949
18.5 | 1.9207 | 0.06189 | -0.0432 | 31.0341
19 | 1.918 | 0.06824 | -0.0421 | 28.1067
19.5 | 1.9112 | 0.07513 | -0.0414 | 25.4386
20 | 1.8987 | 0.08295 | -0.0413 | 22.8897

## 95. Re 7M Mach 0.50 (1)
BIGFOIL.COM POLAR EXPORT
NACA5512
NACA5512 |  |  |  | Cl Max: | 1.463 | at alpha= | 19.5 | deg
JavaFoil+Calcfoil stall+Eppler ext transition |  |  |  | L/D Max: | 59.857 | at alpha= | 4 | deg
Re: | 7000000 |  |  | Cd Min: | 0.00745 | at alpha= | -3.5 | deg
Mach: | 0.5 |  |  | Cl=0 at alpha= | -5.5833 | deg
|  |  |  | @ Cl=0.1, Cd= | 0.0074871
|  |  |  | @ Cl=0.4, Cd= | 0.007964
|  |  |  | @ Cl=0.6, Cd= | 0.01106
alpha (deg) | Cl | Cd | Cm | Cl/Cd
-20 | -0.806 | 0.14726 | -0.086 | -5.471
-19.5 | -0.78 | 0.13767 | -0.087 | -5.664
-19 | -0.749 | 0.14443 | -0.084 | -5.187
-18.5 | -0.723 | 0.13299 | -0.086 | -5.435
-18 | -0.697 | 0.12252 | -0.089 | -5.693
-17.5 | -0.666 | 0.12879 | -0.083 | -5.169
-17 | -0.64 | 0.11765 | -0.087 | -5.439
-16.5 | -0.616 | 0.10667 | -0.092 | -5.771
-16 | -0.583 | 0.11347 | -0.084 | -5.133
-15.5 | -0.558 | 0.10146 | -0.09 | -5.5
-15 | -0.526 | 0.10986 | -0.081 | -4.784
-14.5 | -0.5 | 0.09724 | -0.087 | -5.142
-14 | -0.474 | 0.09219 | -0.091 | -5.138
-13.5 | -0.443 | 0.09112 | -0.085 | -4.863
-13 | -0.42 | 0.07877 | -0.096 | -5.326
-12.5 | -0.386 | 0.08502 | -0.082 | -4.542
-12 | -0.362 | 0.07258 | -0.095 | -4.993
-11.5 | -0.33 | 0.07707 | -0.083 | -4.284
-11 | -0.306 | 0.06544 | -0.097 | -4.676
-10.5 | -0.275 | 0.06758 | -0.088 | -4.069
-10 | -0.246 | 0.06692 | -0.084 | -3.674
-9.5 | -0.221 | 0.0566 | -0.098 | -3.898
-9 | -0.192 | 0.05412 | -0.098 | -3.548
-8.5 | -0.325 | 0.05603 | -0.09 | -5.804
-8 | -0.28 | 0.0374 | -0.119 | -7.498
-7.5 | -0.236 | 0.01989 | -0.14 | -11.882
-7 | -0.19 | 0.00834 | -0.159 | -22.824
-6.5 | -0.12 | 0.00799 | -0.16 | -15.053
-6 | -0.05 | 0.00789 | -0.16 | -6.354
-5.5 | 0.01 | 0.00775 | -0.161 | 1.283
-5 | 0.045 | 0.00758 | -0.161 | 5.918
-4.5 | 0.08 | 0.00751 | -0.162 | 10.619
-4 | 0.115 | 0.00747 | -0.162 | 15.351
-3.5 | 0.15 | 0.00745 | -0.163 | 20.073
-3 | 0.184 | 0.00751 | -0.163 | 24.555
-2.5 | 0.219 | 0.00749 | -0.164 | 29.265
-2 | 0.254 | 0.00753 | -0.165 | 33.767
-1.5 | 0.289 | 0.00759 | -0.165 | 38.09
-1 | 0.324 | 0.0077 | -0.166 | 42.029
-0.5 | 0.359 | 0.00781 | -0.166 | 45.918
0 | 0.393 | 0.00793 | -0.167 | 49.598
0.5 | 0.428 | 0.0081 | -0.167 | 52.865
1 | 0.463 | 0.00839 | -0.168 | 55.155
1.5 | 0.497 | 0.00855 | -0.168 | 58.138
2 | 0.531 | 0.01108 | -0.168 | 47.937
2.5 | 0.565 | 0.01106 | -0.169 | 51.096
3 | 0.599 | 0.01106 | -0.169 | 54.184
3.5 | 0.633 | 0.01106 | -0.17 | 57.283
4 | 0.667 | 0.01115 | -0.17 | 59.857
4.5 | 0.701 | 0.01308 | -0.17 | 53.58
5 | 0.734 | 0.01426 | -0.17 | 51.477
5.5 | 0.767 | 0.01511 | -0.171 | 50.803
6 | 0.8 | 0.01624 | -0.171 | 49.279
6.5 | 0.833 | 0.01732 | -0.171 | 48.104
7 | 0.866 | 0.01844 | -0.171 | 46.956
7.5 | 0.898 | 0.01969 | -0.171 | 45.611
8 | 0.93 | 0.02114 | -0.172 | 43.968
8.5 | 0.96 | 0.02297 | -0.172 | 41.811
9 | 0.989 | 0.02594 | -0.171 | 38.13
9.5 | 1.02 | 0.02683 | -0.171 | 38.024
10 | 1.05 | 0.02836 | -0.171 | 37.021
10.5 | 1.08 | 0.02958 | -0.171 | 36.5
11 | 1.11 | 0.03068 | -0.171 | 36.171
11.5 | 1.124 | 0.03609 | -0.168 | 31.142
12 | 1.15 | 0.03766 | -0.167 | 30.546
12.5 | 1.188 | 0.0372 | -0.169 | 31.941
13 | 1.222 | 0.03699 | -0.169 | 33.03
13.5 | 1.067 | 0.10052 | -0.109 | 10.612
14 | 1.248 | 0.04772 | -0.164 | 26.157
14.5 | 1.298 | 0.04346 | -0.168 | 29.869
15 | 1.162 | 0.10715 | -0.121 | 10.848
15.5 | 1.278 | 0.07082 | -0.153 | 18.039
16 | 1.365 | 0.05229 | -0.164 | 26.111
16.5 | 1.23 | 0.12393 | -0.115 | 9.928
17 | 1.249 | 0.12666 | -0.11 | 9.865
17.5 | 1.347 | 0.103 | -0.143 | 13.078
18 | 1.299 | 0.13899 | -0.108 | 9.345
18.5 | 1.412 | 0.10509 | -0.146 | 13.439
19 | 1.355 | 0.147 | -0.112 | 9.215
19.5 | 1.463 | 0.1145 | -0.145 | 12.776
20 | 1.448 | 0.14793 | -0.133 | 9.788

## 96. Re 7M Mach 0.50 (2)
BIGFOIL.COM POLAR EXPORT
NACA5512
NACA5512 |  |  |  | Cl Max: | 1.2109 | at alpha= | 5 | deg
XFOIL ncrit=9 |  |  |  | L/D Max: | 153.066 | at alpha= | 2.5 | deg
Re: | 7000000 |  |  | Cd Min: | 0.1306 | at alpha= | -14 | deg
Mach: | 0.5 |  |  | Cl=0 at alpha= | -5.1733 | deg
|  |  |  | @ Cl=0.1, Cd= | 0.0058841
|  |  |  | @ Cl=0.4, Cd= | 0.0053883
|  |  |  | @ Cl=0.6, Cd= | 0.0052989
alpha (deg) | Cl | Cd | Cm | Cl/Cd
-14 | -0.3043 | 0.1306 | -0.0908 | -2.33
-13.5 | -0.3016 | 0.12212 | -0.0946 | -2.4697
-13 | -0.3158 | 0.11135 | -0.0997 | -2.8361
-12.5 | -0.3339 | 0.10022 | -0.1061 | -3.3317
-12 | -0.3496 | 0.09005 | -0.1122 | -3.8823
-11 | -0.3909 | 0.06952 | -0.1269 | -5.6228
-10.5 | -0.4113 | 0.05986 | -0.1348 | -6.871
-10 | -0.4341 | 0.05004 | -0.1439 | -8.6751
-9.5 | -0.4532 | 0.03917 | -0.1583 | -11.5701
-9 | -0.4589 | 0.0235 | -0.1795 | -19.5277
-8.5 | -0.4541 | 0.01362 | -0.1846 | -33.3407
-8 | -0.4067 | 0.00954 | -0.1812 | -42.631
-7.5 | -0.3367 | 0.0082 | -0.1778 | -41.061
-7 | -0.2624 | 0.00748 | -0.1753 | -35.0802
-6.5 | -0.1898 | 0.00701 | -0.1731 | -27.0756
-6 | -0.1172 | 0.00664 | -0.1714 | -17.6506
-5.5 | -0.0457 | 0.00633 | -0.1699 | -7.2196
-4.5 | 0.0942 | 0.0059 | -0.1676 | 15.9661
-4 | 0.1636 | 0.00571 | -0.1668 | 28.6515
-3.5 | 0.2308 | 0.0056 | -0.1658 | 41.2143
-3 | 0.2984 | 0.00547 | -0.1652 | 54.5521
-2.5 | 0.3646 | 0.00541 | -0.1644 | 67.3937
-2 | 0.4298 | 0.00537 | -0.1636 | 80.0372
-1.5 | 0.496 | 0.00529 | -0.1631 | 93.7618
-1 | 0.5602 | 0.00528 | -0.1623 | 106.0985
-0.5 | 0.6235 | 0.00531 | -0.1613 | 117.42
0 | 0.6854 | 0.00539 | -0.1601 | 127.1614
0.5 | 0.7477 | 0.00548 | -0.1589 | 136.4416
1 | 0.8079 | 0.00564 | -0.1573 | 143.2447
1.5 | 0.8668 | 0.00584 | -0.1554 | 148.4247
2 | 0.924 | 0.00604 | -0.1531 | 152.9801
2.5 | 0.9735 | 0.00636 | -0.149 | 153.066
3 | 1.0239 | 0.00679 | -0.1453 | 150.7953
3.5 | 1.0778 | 0.00724 | -0.1421 | 148.8674
4 | 1.1276 | 0.00783 | -0.1382 | 144.0102
4.5 | 1.1728 | 0.00862 | -0.1334 | 136.0557
5 | 1.2109 | 0.00965 | -0.1274 | 125.4819

## 97. Re 8M Mach 0.00 (1)
BIGFOIL.COM POLAR EXPORT
NACA5512
NACA5512 |  |  |  | Cl Max: | 1.772 | at alpha= | 12.5 | deg
JavaFoil+Calcfoil stall+Eppler ext transition |  |  |  | L/D Max: | 120.46 | at alpha= | 4.5 | deg
Re: | 8000000 |  |  | Cd Min: | 0.00723 | at alpha= | -3.5 | deg
Mach: | 0 |  |  | Cl=0 at alpha= | -5.6417 | deg
|  |  |  | @ Cl=0.1, Cd= | 0.0073592
|  |  |  | @ Cl=0.4, Cd= | 0.0072793
|  |  |  | @ Cl=0.6, Cd= | 0.007467
alpha (deg) | Cl | Cd | Cm | Cl/Cd
-20 | -0.614 | 0.15403 | -0.073 | -3.984
-19.5 | -0.625 | 0.14587 | -0.075 | -4.284
-19 | -0.635 | 0.13824 | -0.076 | -4.594
-18.5 | -0.644 | 0.13102 | -0.077 | -4.912
-18 | -0.649 | 0.12418 | -0.078 | -5.228
-17.5 | -0.653 | 0.11697 | -0.08 | -5.587
-17 | -0.656 | 0.11006 | -0.081 | -5.959
-16.5 | -0.656 | 0.10328 | -0.083 | -6.353
-16 | -0.654 | 0.09667 | -0.084 | -6.77
-15.5 | -0.651 | 0.08956 | -0.087 | -7.267
-15 | -0.645 | 0.0828 | -0.089 | -7.785
-14.5 | -0.636 | 0.07555 | -0.092 | -8.424
-14 | -0.626 | 0.06826 | -0.095 | -9.169
-13.5 | -0.613 | 0.06078 | -0.098 | -10.086
-13 | -0.598 | 0.05336 | -0.102 | -11.201
-12.5 | -0.58 | 0.04605 | -0.105 | -12.59
-12 | -0.561 | 0.03774 | -0.11 | -14.862
-11.5 | -0.54 | 0.02964 | -0.115 | -18.226
-11 | -0.519 | 0.02132 | -0.121 | -24.355
-10.5 | -0.513 | 0.01157 | -0.132 | -44.339
-10 | -0.477 | 0.00875 | -0.135 | -54.479
-9.5 | -0.429 | 0.00831 | -0.135 | -51.592
-9 | -0.379 | 0.00806 | -0.136 | -46.966
-8.5 | -0.347 | 0.00787 | -0.136 | -44.044
-8 | -0.286 | 0.00774 | -0.137 | -36.946
-7.5 | -0.225 | 0.00771 | -0.137 | -29.23
-7 | -0.165 | 0.00761 | -0.138 | -21.642
-6.5 | -0.104 | 0.00747 | -0.138 | -13.942
-6 | -0.043 | 0.0074 | -0.139 | -5.864
-5.5 | 0.017 | 0.00735 | -0.139 | 2.353
-5 | 0.078 | 0.00737 | -0.14 | 10.581
-4.5 | 0.139 | 0.00734 | -0.14 | 18.9
-4 | 0.199 | 0.00731 | -0.141 | 27.257
-3.5 | 0.26 | 0.00723 | -0.141 | 35.988
-3 | 0.321 | 0.00723 | -0.142 | 44.371
-2.5 | 0.381 | 0.00727 | -0.142 | 52.427
-2 | 0.442 | 0.0073 | -0.142 | 60.539
-1.5 | 0.502 | 0.00738 | -0.143 | 68.091
-1 | 0.563 | 0.00743 | -0.143 | 75.744
-0.5 | 0.623 | 0.00749 | -0.144 | 83.243
0 | 0.641 | 0.00756 | -0.144 | 84.834
0.5 | 0.698 | 0.00767 | -0.145 | 90.97
1 | 0.754 | 0.00783 | -0.145 | 96.356
1.5 | 0.811 | 0.00795 | -0.146 | 101.934
2 | 0.867 | 0.00826 | -0.146 | 104.895
2.5 | 0.923 | 0.00855 | -0.146 | 107.97
3 | 0.979 | 0.00867 | -0.147 | 112.973
3.5 | 1.036 | 0.00888 | -0.147 | 116.673
4 | 1.092 | 0.00925 | -0.148 | 118.047
4.5 | 1.148 | 0.00953 | -0.148 | 120.46
5 | 1.204 | 0.01009 | -0.148 | 119.314
5.5 | 1.258 | 0.01287 | -0.149 | 97.673
6 | 1.312 | 0.01255 | -0.149 | 104.555
6.5 | 1.367 | 0.01261 | -0.149 | 108.446
7 | 1.422 | 0.01255 | -0.149 | 113.264
7.5 | 1.477 | 0.0131 | -0.15 | 112.753
8 | 1.531 | 0.01486 | -0.15 | 103.036
8.5 | 1.585 | 0.01545 | -0.15 | 102.579
9 | 1.639 | 0.01606 | -0.15 | 102.049
9.5 | 1.677 | 0.01671 | -0.15 | 100.336
10 | 1.705 | 0.01737 | -0.151 | 98.149
10.5 | 1.728 | 0.01809 | -0.151 | 95.538
11 | 1.747 | 0.01884 | -0.151 | 92.693
11.5 | 1.76 | 0.01965 | -0.151 | 89.57
12 | 1.769 | 0.02051 | -0.151 | 86.251
12.5 | 1.772 | 0.0214 | -0.151 | 82.813
13 | 1.77 | 0.02238 | -0.151 | 79.111
13.5 | 1.764 | 0.02344 | -0.151 | 75.231
14 | 1.752 | 0.02464 | -0.151 | 71.089
14.5 | 1.732 | 0.02592 | -0.151 | 66.839
15 | 1.708 | 0.02732 | -0.151 | 62.508
15.5 | 1.678 | 0.02891 | -0.15 | 58.044
16 | 1.644 | 0.03083 | -0.15 | 53.33
16.5 | 1.607 | 0.03287 | -0.149 | 48.879
17 | 1.566 | 0.03533 | -0.149 | 44.314
17.5 | 1.521 | 0.03833 | -0.148 | 39.679

## 98. Re 8M Mach 0.00 (2)
BIGFOIL.COM POLAR EXPORT
NACA5512
NACA5512 |  |  |  | Cl Max: | 1.9917 | at alpha= | 20 | deg
XFOIL ncrit=9 |  |  |  | L/D Max: | 146.699 | at alpha= | 3 | deg
Re: | 8000000 |  |  | Cd Min: | 0.13993 | at alpha= | -20 | deg
Mach: | 0 |  |  | Cl=0 at alpha= | -5.3067 | deg
|  |  |  | @ Cl=0.1, Cd= | 0.0053236
|  |  |  | @ Cl=0.4, Cd= | 0.004966
|  |  |  | @ Cl=0.6, Cd= | 0.0050398
alpha (deg) | Cl | Cd | Cm | Cl/Cd
-20 | -0.7075 | 0.13993 | -0.0633 | -5.0561
-19.5 | -1.3468 | 0.03354 | -0.1362 | -40.155
-19 | -1.3966 | 0.02294 | -0.1433 | -60.8806
-18.5 | -1.3799 | 0.02075 | -0.141 | -66.5012
-18 | -1.35 | 0.01914 | -0.1393 | -70.5329
-17.5 | -1.3129 | 0.01779 | -0.1382 | -73.7999
-17 | -1.2682 | 0.01661 | -0.138 | -76.3516
-16.5 | -1.223 | 0.01561 | -0.1375 | -78.3472
-16 | -1.175 | 0.01469 | -0.1373 | -79.9864
-15.5 | -1.1249 | 0.01388 | -0.1373 | -81.0447
-15 | -1.0741 | 0.01315 | -0.1372 | -81.6806
-14.5 | -1.024 | 0.01227 | -0.137 | -83.4556
-14 | -0.9723 | 0.01148 | -0.137 | -84.6951
-13.5 | -0.9195 | 0.01082 | -0.1371 | -84.9815
-13 | -0.8657 | 0.01027 | -0.1372 | -84.2941
-12.5 | -0.8109 | 0.0098 | -0.1374 | -82.7449
-12 | -0.7558 | 0.00938 | -0.1376 | -80.5757
-11.5 | -0.7008 | 0.00888 | -0.1377 | -78.9189
-11 | -0.6456 | 0.00842 | -0.1379 | -76.6746
-10.5 | -0.5898 | 0.00803 | -0.1381 | -73.4496
-10 | -0.5334 | 0.00769 | -0.1384 | -69.3628
-9 | -0.4208 | 0.00703 | -0.1389 | -59.8578
-8.5 | -0.3637 | 0.0068 | -0.1392 | -53.4853
-7.5 | -0.2503 | 0.00631 | -0.1397 | -39.6672
-7 | -0.1929 | 0.00612 | -0.14 | -31.5196
-6.5 | -0.1359 | 0.00589 | -0.1402 | -23.073
-6 | -0.0791 | 0.00571 | -0.1404 | -13.8529
-5.5 | -0.022 | 0.00556 | -0.1407 | -3.9568
-5 | 0.0349 | 0.00545 | -0.1409 | 6.4037
-4.5 | 0.0915 | 0.00534 | -0.141 | 17.1348
-4 | 0.1484 | 0.00523 | -0.1412 | 28.3748
-3.5 | 0.2049 | 0.00515 | -0.1413 | 39.7864
-3 | 0.2615 | 0.00509 | -0.1414 | 51.3752
-2.5 | 0.318 | 0.00502 | -0.1415 | 63.3466
-2 | 0.374 | 0.00498 | -0.1415 | 75.1004
-1.5 | 0.4298 | 0.00495 | -0.1414 | 86.8283
-1 | 0.4849 | 0.00497 | -0.1413 | 97.5654
-0.5 | 0.5392 | 0.00501 | -0.141 | 107.6248
0 | 0.5941 | 0.00503 | -0.1408 | 118.1113
0.5 | 0.6485 | 0.00512 | -0.1405 | 126.6602
1 | 0.7015 | 0.00527 | -0.1399 | 133.112
1.5 | 0.7536 | 0.00548 | -0.1392 | 137.5182
2 | 0.8052 | 0.00569 | -0.1384 | 141.5114
2.5 | 0.8555 | 0.00597 | -0.1373 | 143.2998
3 | 0.9066 | 0.00618 | -0.1365 | 146.699
4 | 1.0041 | 0.00687 | -0.1338 | 146.1572
4.5 | 1.0457 | 0.00758 | -0.1312 | 137.9551
5 | 1.0914 | 0.00795 | -0.1294 | 137.283
7 | 1.285 | 0.00944 | -0.1248 | 136.1229
7.5 | 1.3213 | 0.00996 | -0.1209 | 132.6606
8 | 1.3617 | 0.01046 | -0.1181 | 130.1816
8.5 | 1.4038 | 0.01093 | -0.1157 | 128.4355
9 | 1.4439 | 0.01151 | -0.1131 | 125.4474
9.5 | 1.4833 | 0.01212 | -0.1104 | 122.3845
10 | 1.5219 | 0.0128 | -0.1076 | 118.8984
10.5 | 1.5608 | 0.01346 | -0.105 | 115.9584
11 | 1.5971 | 0.01426 | -0.1021 | 111.9986
11.5 | 1.6335 | 0.01507 | -0.0993 | 108.3942
12 | 1.6669 | 0.01603 | -0.0962 | 103.9863
12.5 | 1.7004 | 0.01703 | -0.0932 | 99.8473
13 | 1.7311 | 0.01819 | -0.09 | 95.1677
13.5 | 1.7607 | 0.01947 | -0.0867 | 90.4314
14 | 1.7912 | 0.02073 | -0.0838 | 86.4062
14.5 | 1.8194 | 0.02214 | -0.0808 | 82.1771
15 | 1.8452 | 0.02379 | -0.0776 | 77.562
15.5 | 1.8667 | 0.02577 | -0.0742 | 72.4369
16 | 1.8884 | 0.02786 | -0.0711 | 67.7818
16.5 | 1.91 | 0.03005 | -0.0683 | 63.5607
17 | 1.9294 | 0.03248 | -0.0655 | 59.4027
17.5 | 1.946 | 0.03525 | -0.0628 | 55.2057
18 | 1.9601 | 0.03837 | -0.0602 | 51.0842
18.5 | 1.9704 | 0.04193 | -0.0576 | 46.9926
19 | 1.9776 | 0.04596 | -0.0554 | 43.0287
19.5 | 1.985 | 0.05012 | -0.0535 | 39.6049
20 | 1.9917 | 0.05443 | -0.0519 | 36.592

## 99. Re 8M Mach 0.10 (1)
BIGFOIL.COM POLAR EXPORT
NACA5512
NACA5512 |  |  |  | Cl Max: | 1.763 | at alpha= | 12.5 | deg
JavaFoil+Calcfoil stall+Eppler ext transition |  |  |  | L/D Max: | 120.242 | at alpha= | 4.5 | deg
Re: | 8000000 |  |  | Cd Min: | 0.00723 | at alpha= | -3.5 | deg
Mach: | 0.1 |  |  | Cl=0 at alpha= | -5.6393 | deg
|  |  |  | @ Cl=0.1, Cd= | 0.0073208
|  |  |  | @ Cl=0.4, Cd= | 0.0072884
|  |  |  | @ Cl=0.6, Cd= | 0.0074734
alpha (deg) | Cl | Cd | Cm | Cl/Cd
-20 | -0.571 | 0.15879 | -0.072 | -3.594
-19.5 | -0.585 | 0.15067 | -0.073 | -3.881
-19 | -0.598 | 0.14224 | -0.074 | -4.204
-18.5 | -0.61 | 0.13462 | -0.076 | -4.528
-18 | -0.618 | 0.12708 | -0.077 | -4.865
-17.5 | -0.625 | 0.11988 | -0.078 | -5.216
-17 | -0.631 | 0.11283 | -0.08 | -5.588
-16.5 | -0.634 | 0.10595 | -0.082 | -5.981
-16 | -0.635 | 0.09924 | -0.083 | -6.394
-15.5 | -0.633 | 0.09236 | -0.085 | -6.856
-15 | -0.629 | 0.08565 | -0.088 | -7.346
-14.5 | -0.623 | 0.07858 | -0.09 | -7.928
-14 | -0.614 | 0.07121 | -0.093 | -8.627
-13.5 | -0.603 | 0.0637 | -0.097 | -9.468
-13 | -0.589 | 0.05621 | -0.1 | -10.481
-12.5 | -0.573 | 0.0485 | -0.104 | -11.811
-12 | -0.554 | 0.04067 | -0.108 | -13.628
-11.5 | -0.534 | 0.03249 | -0.113 | -16.436
-11 | -0.515 | 0.02308 | -0.12 | -22.304
-10.5 | -0.501 | 0.01362 | -0.129 | -36.756
-10 | -0.477 | 0.00882 | -0.135 | -54.106
-9.5 | -0.429 | 0.00837 | -0.136 | -51.319
-9 | -0.379 | 0.00809 | -0.136 | -46.893
-8.5 | -0.348 | 0.0079 | -0.137 | -44.127
-8 | -0.288 | 0.00777 | -0.137 | -37.029
-7.5 | -0.227 | 0.00773 | -0.138 | -29.31
-7 | -0.166 | 0.00763 | -0.138 | -21.71
-6.5 | -0.105 | 0.00748 | -0.139 | -13.991
-6 | -0.044 | 0.00741 | -0.139 | -5.887
-5.5 | 0.017 | 0.00736 | -0.14 | 2.362
-5 | 0.078 | 0.00731 | -0.14 | 10.718
-4.5 | 0.139 | 0.00734 | -0.141 | 18.976
-4 | 0.2 | 0.00732 | -0.141 | 27.371
-3.5 | 0.261 | 0.00723 | -0.142 | 36.141
-3 | 0.322 | 0.00723 | -0.142 | 44.566
-2.5 | 0.383 | 0.00728 | -0.143 | 52.644
-2 | 0.444 | 0.00731 | -0.143 | 60.787
-1.5 | 0.505 | 0.00739 | -0.144 | 68.367
-1 | 0.566 | 0.00744 | -0.144 | 76.045
-0.5 | 0.627 | 0.0075 | -0.145 | 83.564
0 | 0.643 | 0.00757 | -0.145 | 84.952
0.5 | 0.7 | 0.00768 | -0.145 | 91.087
1 | 0.756 | 0.00784 | -0.146 | 96.444
1.5 | 0.813 | 0.00797 | -0.146 | 102.009
2 | 0.869 | 0.00815 | -0.147 | 106.709
2.5 | 0.926 | 0.00857 | -0.147 | 107.981
3 | 0.982 | 0.00869 | -0.148 | 112.971
3.5 | 1.038 | 0.00891 | -0.148 | 116.592
4 | 1.095 | 0.00928 | -0.148 | 117.926
4.5 | 1.151 | 0.00957 | -0.149 | 120.242
5 | 1.206 | 0.01273 | -0.149 | 94.754
5.5 | 1.261 | 0.01238 | -0.149 | 101.841
6 | 1.316 | 0.01267 | -0.15 | 103.871
6.5 | 1.371 | 0.01271 | -0.15 | 107.889
7 | 1.426 | 0.01265 | -0.15 | 112.702
7.5 | 1.48 | 0.01439 | -0.15 | 102.876
8 | 1.535 | 0.01499 | -0.151 | 102.374
8.5 | 1.589 | 0.0156 | -0.151 | 101.892
9 | 1.643 | 0.01622 | -0.151 | 101.302
9.5 | 1.68 | 0.01689 | -0.151 | 99.457
10 | 1.707 | 0.01757 | -0.151 | 97.165
10.5 | 1.729 | 0.01831 | -0.151 | 94.432
11 | 1.745 | 0.0191 | -0.152 | 91.395
11.5 | 1.757 | 0.01993 | -0.152 | 88.13
12 | 1.762 | 0.02082 | -0.152 | 84.658
12.5 | 1.763 | 0.02176 | -0.152 | 81.002
13 | 1.758 | 0.02278 | -0.152 | 77.156
13.5 | 1.747 | 0.02396 | -0.152 | 72.928
14 | 1.731 | 0.02516 | -0.152 | 68.825
14.5 | 1.707 | 0.02655 | -0.151 | 64.29
15 | 1.677 | 0.02813 | -0.151 | 59.602
15.5 | 1.642 | 0.02979 | -0.151 | 55.11
16 | 1.602 | 0.03179 | -0.15 | 50.396
16.5 | 1.558 | 0.03422 | -0.15 | 45.533
17 | 1.511 | 0.03704 | -0.149 | 40.784
17.5 | 1.459 | 0.04073 | -0.148 | 35.829

## 100. Re 8M Mach 0.10 (2)
BIGFOIL.COM POLAR EXPORT
NACA5512
NACA5512 |  |  |  | Cl Max: | 1.9856 | at alpha= | 20 | deg
XFOIL ncrit=9 |  |  |  | L/D Max: | 147.221 | at alpha= | 3 | deg
Re: | 8000000 |  |  | Cd Min: | 0.14954 | at alpha= | -20 | deg
Mach: | 0.1 |  |  | Cl=0 at alpha= | -5.3037 | deg
|  |  |  | @ Cl=0.1, Cd= | 0.0053341
|  |  |  | @ Cl=0.4, Cd= | 0.0049772
|  |  |  | @ Cl=0.6, Cd= | 0.0050444
alpha (deg) | Cl | Cd | Cm | Cl/Cd
-20 | -0.6627 | 0.14954 | -0.0596 | -4.4316
-19.5 | -0.6917 | 0.13543 | -0.0681 | -5.1074
-19 | -1.2811 | 0.04029 | -0.1324 | -31.797
-18.5 | -1.3691 | 0.02345 | -0.1458 | -58.3838
-18 | -1.3518 | 0.02102 | -0.1438 | -64.3102
-17.5 | -1.3222 | 0.01923 | -0.1419 | -68.7572
-17 | -1.2784 | 0.01771 | -0.1419 | -72.1852
-16.5 | -1.2347 | 0.01648 | -0.141 | -74.9211
-16 | -1.1874 | 0.0154 | -0.1405 | -77.1039
-15.5 | -1.1371 | 0.01444 | -0.1403 | -78.7465
-15 | -1.0861 | 0.01361 | -0.14 | -79.8016
-14.5 | -1.0339 | 0.01286 | -0.1398 | -80.3966
-14 | -0.9823 | 0.01191 | -0.1396 | -82.4769
-13.5 | -0.9293 | 0.01115 | -0.1394 | -83.3453
-13 | -0.875 | 0.01051 | -0.1394 | -83.254
-12.5 | -0.8197 | 0.00998 | -0.1394 | -82.1343
-12 | -0.7639 | 0.00953 | -0.1395 | -80.1574
-11.5 | -0.7078 | 0.00907 | -0.1395 | -78.0375
-11 | -0.652 | 0.00856 | -0.1396 | -76.1682
-10.5 | -0.5957 | 0.00813 | -0.1397 | -73.2718
-10 | -0.5387 | 0.00777 | -0.1399 | -69.3308
-9 | -0.4248 | 0.00708 | -0.1402 | -60
-8.5 | -0.3672 | 0.00684 | -0.1404 | -53.6842
-7.5 | -0.2527 | 0.00634 | -0.1407 | -39.858
-7 | -0.1948 | 0.00614 | -0.141 | -31.7264
-6 | -0.0801 | 0.00574 | -0.1414 | -13.9547
-5.5 | -0.0225 | 0.00559 | -0.1416 | -4.025
-5 | 0.0348 | 0.00546 | -0.1417 | 6.3736
-4.5 | 0.0917 | 0.00535 | -0.1418 | 17.1402
-4 | 0.149 | 0.00524 | -0.142 | 28.4351
-3.5 | 0.2058 | 0.00516 | -0.1421 | 39.8837
-3 | 0.2628 | 0.0051 | -0.1422 | 51.5294
-2.5 | 0.3196 | 0.00503 | -0.1422 | 63.5388
-2 | 0.376 | 0.00499 | -0.1422 | 75.3507
-1.5 | 0.4322 | 0.00496 | -0.1422 | 87.1371
-1 | 0.4875 | 0.00498 | -0.142 | 97.8916
-0.5 | 0.5422 | 0.00501 | -0.1417 | 108.2236
0 | 0.5973 | 0.00504 | -0.1414 | 118.5119
0.5 | 0.652 | 0.00513 | -0.1411 | 127.0955
1 | 0.7052 | 0.00528 | -0.1405 | 133.5606
1.5 | 0.7576 | 0.00549 | -0.1398 | 137.9964
2 | 0.8096 | 0.00569 | -0.139 | 142.2847
2.5 | 0.86 | 0.00599 | -0.1379 | 143.5726
3 | 0.9113 | 0.00619 | -0.137 | 147.2213
4 | 1.0091 | 0.00689 | -0.1342 | 146.4586
4.5 | 1.0507 | 0.00762 | -0.1315 | 137.8871
5 | 1.0964 | 0.008 | -0.1296 | 137.05
6.5 | 1.2531 | 0.00905 | -0.1284 | 138.4641
7 | 1.2869 | 0.00949 | -0.1238 | 135.6059
7.5 | 1.3247 | 0.01005 | -0.1202 | 131.8109
8 | 1.3658 | 0.01056 | -0.1174 | 129.3371
8.5 | 1.4083 | 0.01105 | -0.115 | 127.448
9 | 1.4485 | 0.01166 | -0.1122 | 124.2281
9.5 | 1.4884 | 0.01229 | -0.1095 | 121.1066
10 | 1.527 | 0.01299 | -0.1066 | 117.552
10.5 | 1.5657 | 0.01369 | -0.1038 | 114.3682
11 | 1.6023 | 0.01452 | -0.1009 | 110.3512
11.5 | 1.6378 | 0.01541 | -0.0978 | 106.2816
12 | 1.6721 | 0.01639 | -0.0947 | 102.0195
12.5 | 1.7054 | 0.01746 | -0.0916 | 97.6747
13 | 1.736 | 0.01869 | -0.0882 | 92.8839
13.5 | 1.7663 | 0.01999 | -0.085 | 88.3592
14 | 1.7961 | 0.02134 | -0.0819 | 84.1659
14.5 | 1.8236 | 0.0229 | -0.0786 | 79.6332
15 | 1.8481 | 0.02473 | -0.0753 | 74.7311
15.5 | 1.8692 | 0.02685 | -0.0718 | 69.6164
16 | 1.8923 | 0.02897 | -0.0688 | 65.3193
16.5 | 1.9133 | 0.03132 | -0.0659 | 61.0888
17 | 1.9309 | 0.03403 | -0.063 | 56.7411
17.5 | 1.9455 | 0.03714 | -0.0601 | 52.3829
18 | 1.9574 | 0.04061 | -0.0575 | 48.2
18.5 | 1.9665 | 0.04446 | -0.055 | 44.2308
19 | 1.9735 | 0.04872 | -0.0529 | 40.507
19.5 | 1.9812 | 0.05303 | -0.0512 | 37.36
20 | 1.9856 | 0.05776 | -0.0497 | 34.3767

## 101. Re 8M Mach 0.25 (1)
BIGFOIL.COM POLAR EXPORT
NACA5512
NACA5512 |  |  |  | Cl Max: | 1.724 | at alpha= | 11 | deg
JavaFoil+Calcfoil stall+Eppler ext transition |  |  |  | L/D Max: | 117.587 | at alpha= | 4 | deg
Re: | 8000000 |  |  | Cd Min: | 0.00726 | at alpha= | -3.5 | deg
Mach: | 0.25 |  |  | Cl=0 at alpha= | -5.6429 | deg
|  |  |  | @ Cl=0.1, Cd= | 0.0073592
|  |  |  | @ Cl=0.4, Cd= | 0.0073129
|  |  |  | @ Cl=0.6, Cd= | 0.0075081
alpha (deg) | Cl | Cd | Cm | Cl/Cd
-18.5 | -0.295 | 0.1627 | -0.067 | -1.814
-18 | -0.337 | 0.15453 | -0.067 | -2.18
-17.5 | -0.375 | 0.1447 | -0.069 | -2.588
-17 | -0.408 | 0.13556 | -0.07 | -3.012
-16.5 | -0.439 | 0.12663 | -0.072 | -3.463
-16 | -0.465 | 0.11713 | -0.075 | -3.969
-15.5 | -0.487 | 0.10898 | -0.077 | -4.468
-15 | -0.504 | 0.10151 | -0.079 | -4.969
-14.5 | -0.517 | 0.094 | -0.082 | -5.504
-14 | -0.526 | 0.08652 | -0.085 | -6.074
-13.5 | -0.529 | 0.07924 | -0.088 | -6.674
-13 | -0.528 | 0.07169 | -0.092 | -7.36
-12.5 | -0.522 | 0.06353 | -0.096 | -8.219
-12 | -0.512 | 0.05562 | -0.101 | -9.204
-11.5 | -0.498 | 0.04705 | -0.106 | -10.587
-11 | -0.481 | 0.03807 | -0.112 | -12.638
-10.5 | -0.46 | 0.02939 | -0.118 | -15.648
-10 | -0.441 | 0.01866 | -0.127 | -23.637
-9.5 | -0.429 | 0.01066 | -0.139 | -40.283
-9 | -0.383 | 0.00837 | -0.14 | -45.742
-8.5 | -0.358 | 0.00808 | -0.141 | -44.296
-8 | -0.295 | 0.00788 | -0.141 | -37.523
-7.5 | -0.233 | 0.00774 | -0.142 | -30.083
-7 | -0.17 | 0.00771 | -0.142 | -22.084
-6.5 | -0.108 | 0.00761 | -0.143 | -14.134
-6 | -0.045 | 0.00746 | -0.143 | -6.009
-5.5 | 0.018 | 0.0074 | -0.144 | 2.413
-5 | 0.081 | 0.00735 | -0.144 | 10.956
-4.5 | 0.143 | 0.00738 | -0.145 | 19.416
-4 | 0.206 | 0.00735 | -0.145 | 27.996
-3.5 | 0.269 | 0.00726 | -0.146 | 36.975
-3 | 0.331 | 0.00726 | -0.146 | 45.595
-2.5 | 0.394 | 0.00731 | -0.147 | 53.847
-2 | 0.456 | 0.00734 | -0.147 | 62.152
-1.5 | 0.519 | 0.00743 | -0.148 | 69.884
-1 | 0.581 | 0.00749 | -0.148 | 77.674
-0.5 | 0.644 | 0.00755 | -0.149 | 85.293
0 | 0.651 | 0.00765 | -0.149 | 85.128
0.5 | 0.708 | 0.00775 | -0.149 | 91.42
1 | 0.766 | 0.00789 | -0.15 | 97.029
1.5 | 0.823 | 0.00806 | -0.15 | 102.144
2 | 0.88 | 0.00825 | -0.151 | 106.729
2.5 | 0.937 | 0.00873 | -0.151 | 107.344
3 | 0.994 | 0.00883 | -0.152 | 112.632
3.5 | 1.051 | 0.00907 | -0.152 | 115.856
4 | 1.108 | 0.00942 | -0.152 | 117.587
4.5 | 1.164 | 0.01245 | -0.153 | 93.504
5 | 1.22 | 0.01206 | -0.153 | 101.136
5.5 | 1.276 | 0.0123 | -0.153 | 103.693
6 | 1.331 | 0.01261 | -0.154 | 105.537
6.5 | 1.387 | 0.01263 | -0.154 | 109.845
7 | 1.442 | 0.01445 | -0.154 | 99.825
7.5 | 1.498 | 0.0151 | -0.154 | 99.161
8 | 1.553 | 0.01575 | -0.155 | 98.589
8.5 | 1.607 | 0.01646 | -0.155 | 97.677
9 | 1.662 | 0.01719 | -0.155 | 96.685
9.5 | 1.694 | 0.01796 | -0.155 | 94.309
10 | 1.712 | 0.01878 | -0.155 | 91.152
10.5 | 1.722 | 0.01967 | -0.155 | 87.511
11 | 1.724 | 0.02065 | -0.155 | 83.477
11.5 | 1.717 | 0.0217 | -0.155 | 79.133
12 | 1.702 | 0.02285 | -0.155 | 74.481
12.5 | 1.678 | 0.02413 | -0.155 | 69.546
13 | 1.645 | 0.02559 | -0.155 | 64.288
13.5 | 1.603 | 0.02715 | -0.155 | 59.028
14 | 1.551 | 0.02904 | -0.155 | 53.401
14.5 | 1.485 | 0.03127 | -0.154 | 47.482
15 | 1.408 | 0.03419 | -0.153 | 41.189
15.5 | 1.321 | 0.03822 | -0.152 | 34.573
16 | 1.224 | 0.04433 | -0.149 | 27.604

## 102. Re 8M Mach 0.25 (2)
BIGFOIL.COM POLAR EXPORT
NACA5512
NACA5512 |  |  |  | Cl Max: | 1.944 | at alpha= | 18.5 | deg
XFOIL ncrit=9 |  |  |  | L/D Max: | 149.591 | at alpha= | 3.5 | deg
Re: | 8000000 |  |  | Cd Min: | 0.17939 | at alpha= | -20 | deg
Mach: | 0.25 |  |  | Cl=0 at alpha= | -5.282 | deg
|  |  |  | @ Cl=0.1, Cd= | 0.0054131
|  |  |  | @ Cl=0.4, Cd= | 0.0050232
|  |  |  | @ Cl=0.6, Cd= | 0.0050945
alpha (deg) | Cl | Cd | Cm | Cl/Cd
-20 | -0.5439 | 0.17939 | -0.0505 | -3.0319
-19.5 | -0.5472 | 0.16851 | -0.0571 | -3.2473
-19 | -0.5543 | 0.15757 | -0.0636 | -3.5178
-18.5 | -0.5653 | 0.14659 | -0.0697 | -3.8563
-18 | -0.5817 | 0.13532 | -0.0759 | -4.2987
-17.5 | -0.6104 | 0.12266 | -0.0828 | -4.9764
-17 | -0.6574 | 0.10772 | -0.0914 | -6.1029
-16.5 | -0.8389 | 0.07583 | -0.1127 | -11.0629
-16 | -1.1988 | 0.02544 | -0.1569 | -47.1226
-15.5 | -1.1775 | 0.02119 | -0.1579 | -55.5687
-15 | -1.1369 | 0.01856 | -0.1572 | -61.2554
-14.5 | -1.0893 | 0.01658 | -0.1561 | -65.6996
-14 | -1.0367 | 0.01501 | -0.1549 | -69.0673
-13.5 | -0.9813 | 0.01376 | -0.1538 | -71.3154
-13 | -0.9248 | 0.01262 | -0.1527 | -73.2805
-12.5 | -0.8681 | 0.01149 | -0.1516 | -75.5527
-12 | -0.8094 | 0.01066 | -0.1507 | -75.9287
-11.5 | -0.7496 | 0.00997 | -0.15 | -75.1856
-11 | -0.6891 | 0.00941 | -0.1493 | -73.2306
-10.5 | -0.6288 | 0.00887 | -0.1488 | -70.8906
-10 | -0.5688 | 0.00829 | -0.1482 | -68.6128
-9.5 | -0.5083 | 0.00786 | -0.1478 | -64.6692
-9 | -0.4475 | 0.00751 | -0.1475 | -59.5872
-8.5 | -0.3872 | 0.00709 | -0.1472 | -54.6121
-8 | -0.3267 | 0.00683 | -0.147 | -47.8331
-7.5 | -0.2665 | 0.00656 | -0.1468 | -40.625
-7 | -0.2058 | 0.00628 | -0.1468 | -32.7707
-6.5 | -0.1456 | 0.00608 | -0.1467 | -23.9474
-6 | -0.0858 | 0.00588 | -0.1466 | -14.5918
-5.5 | -0.0259 | 0.00568 | -0.1466 | -4.5599
-5 | 0.0335 | 0.00554 | -0.1465 | 6.0469
-4.5 | 0.0928 | 0.00543 | -0.1465 | 17.0902
-4 | 0.1525 | 0.00529 | -0.1466 | 28.828
-3.5 | 0.2111 | 0.00521 | -0.1465 | 40.5182
-3 | 0.2701 | 0.00516 | -0.1465 | 52.345
-2.5 | 0.3286 | 0.00506 | -0.1464 | 64.9407
-2 | 0.3868 | 0.00503 | -0.1464 | 76.8986
-1.5 | 0.445 | 0.005 | -0.1463 | 89
-1 | 0.5016 | 0.00501 | -0.1459 | 100.1198
-0.5 | 0.5582 | 0.00505 | -0.1455 | 110.5347
0 | 0.6146 | 0.00511 | -0.1452 | 120.274
0.5 | 0.671 | 0.00516 | -0.1448 | 130.0388
1.5 | 0.7793 | 0.00554 | -0.1431 | 140.6679
2 | 0.8331 | 0.00572 | -0.1422 | 145.6469
2.5 | 0.8839 | 0.00606 | -0.1407 | 145.8581
3 | 0.9364 | 0.00628 | -0.1396 | 149.1083
3.5 | 0.9873 | 0.0066 | -0.1381 | 149.5909
4 | 1.0357 | 0.00703 | -0.1361 | 147.3257
4.5 | 1.0775 | 0.00776 | -0.1328 | 138.8531
5 | 1.1216 | 0.00823 | -0.13 | 136.2819
6.5 | 1.263 | 0.00938 | -0.1235 | 134.6482
7 | 1.3057 | 0.00991 | -0.1203 | 131.7558
7.5 | 1.3465 | 0.01059 | -0.1168 | 127.1483
8 | 1.3896 | 0.01119 | -0.1138 | 124.1823
8.5 | 1.4322 | 0.01184 | -0.1108 | 120.9628
9 | 1.4732 | 0.01258 | -0.1075 | 117.1065
9.5 | 1.514 | 0.01336 | -0.1043 | 113.3234
10 | 1.5542 | 0.01418 | -0.101 | 109.6051
10.5 | 1.5919 | 0.01516 | -0.0974 | 105.0066
11 | 1.6288 | 0.01621 | -0.0938 | 100.4812
11.5 | 1.664 | 0.0174 | -0.0901 | 95.6322
12 | 1.6979 | 0.0187 | -0.0863 | 90.7968
12.5 | 1.7289 | 0.02024 | -0.0823 | 85.42
13 | 1.7601 | 0.02181 | -0.0785 | 80.7015
13.5 | 1.7904 | 0.02354 | -0.0748 | 76.0578
14 | 1.8168 | 0.0256 | -0.0709 | 70.9688
14.5 | 1.8398 | 0.02801 | -0.067 | 65.6837
15 | 1.8635 | 0.03053 | -0.0634 | 61.0383
15.5 | 1.8842 | 0.03337 | -0.0598 | 56.4639
16 | 1.9021 | 0.03661 | -0.0565 | 51.9557
16.5 | 1.9162 | 0.0403 | -0.0532 | 47.5484
17 | 1.9242 | 0.04469 | -0.0501 | 43.0566
17.5 | 1.9346 | 0.04907 | -0.0475 | 39.4253
18 | 1.9409 | 0.05405 | -0.0453 | 35.9093
18.5 | 1.944 | 0.05943 | -0.0434 | 32.7108
19 | 1.9411 | 0.06571 | -0.042 | 29.5404
19.5 | 1.9336 | 0.07264 | -0.0412 | 26.6189
20 | 1.9217 | 0.08024 | -0.0409 | 23.9494

## 103. Re 8M Mach 0.50 (1)
BIGFOIL.COM POLAR EXPORT
NACA5512
NACA5512 |  |  |  | Cl Max: | 1.424 | at alpha= | 20 | deg
JavaFoil+Calcfoil stall+Eppler ext transition |  |  |  | L/D Max: | 59.718 | at alpha= | 4 | deg
Re: | 8000000 |  |  | Cd Min: | 0.00743 | at alpha= | -3.5 | deg
Mach: | 0.5 |  |  | Cl=0 at alpha= | -5.5833 | deg
|  |  |  | @ Cl=0.1, Cd= | 0.0074629
|  |  |  | @ Cl=0.4, Cd= | 0.007964
|  |  |  | @ Cl=0.6, Cd= | 0.01107
alpha (deg) | Cl | Cd | Cm | Cl/Cd
-20 | -0.807 | 0.14527 | -0.087 | -5.552
-19.5 | -0.782 | 0.13456 | -0.089 | -5.808
-19 | -0.749 | 0.14349 | -0.084 | -5.223
-18.5 | -0.724 | 0.13085 | -0.087 | -5.53
-18 | -0.7 | 0.11926 | -0.092 | -5.868
-17.5 | -0.666 | 0.12734 | -0.085 | -5.233
-17 | -0.642 | 0.11449 | -0.09 | -5.608
-16.5 | -0.62 | 0.1014 | -0.097 | -6.11
-16 | -0.583 | 0.1121 | -0.085 | -5.201
-15.5 | -0.56 | 0.09866 | -0.093 | -5.674
-15 | -0.526 | 0.1086 | -0.082 | -4.842
-14.5 | -0.501 | 0.09534 | -0.089 | -5.255
-14 | -0.474 | 0.09078 | -0.092 | -5.225
-13.5 | -0.444 | 0.0897 | -0.087 | -4.948
-13 | -0.421 | 0.07634 | -0.098 | -5.515
-12.5 | -0.387 | 0.0838 | -0.085 | -4.617
-12 | -0.364 | 0.07037 | -0.098 | -5.17
-11.5 | -0.331 | 0.07576 | -0.085 | -4.365
-11 | -0.307 | 0.06355 | -0.1 | -4.831
-10.5 | -0.276 | 0.06632 | -0.091 | -4.154
-10 | -0.246 | 0.066 | -0.086 | -3.731
-9.5 | -0.221 | 0.05518 | -0.101 | -4.01
-9 | -0.192 | 0.05367 | -0.099 | -3.58
-8.5 | -0.326 | 0.05528 | -0.091 | -5.891
-8 | -0.282 | 0.03585 | -0.121 | -7.86
-7.5 | -0.239 | 0.01798 | -0.142 | -13.286
-7 | -0.19 | 0.00826 | -0.159 | -23.024
-6.5 | -0.12 | 0.00793 | -0.16 | -15.164
-6 | -0.05 | 0.00784 | -0.16 | -6.397
-5.5 | 0.01 | 0.0077 | -0.161 | 1.291
-5 | 0.045 | 0.00754 | -0.161 | 5.946
-4.5 | 0.08 | 0.00748 | -0.162 | 10.658
-4 | 0.115 | 0.00745 | -0.162 | 15.397
-3.5 | 0.15 | 0.00743 | -0.163 | 20.126
-3 | 0.184 | 0.00749 | -0.163 | 24.612
-2.5 | 0.219 | 0.00748 | -0.164 | 29.311
-2 | 0.254 | 0.00752 | -0.165 | 33.803
-1.5 | 0.289 | 0.00758 | -0.165 | 38.108
-1 | 0.324 | 0.0077 | -0.166 | 42.04
-0.5 | 0.359 | 0.00781 | -0.166 | 45.911
0 | 0.393 | 0.00793 | -0.167 | 49.583
0.5 | 0.428 | 0.0081 | -0.167 | 52.84
1 | 0.463 | 0.00827 | -0.168 | 55.912
1.5 | 0.497 | 0.00863 | -0.168 | 57.603
2 | 0.531 | 0.01108 | -0.168 | 47.958
2.5 | 0.565 | 0.01106 | -0.169 | 51.114
3 | 0.6 | 0.01107 | -0.169 | 54.15
3.5 | 0.634 | 0.01107 | -0.17 | 57.22
4 | 0.667 | 0.01118 | -0.17 | 59.718
4.5 | 0.701 | 0.01201 | -0.17 | 58.359
5 | 0.734 | 0.01428 | -0.171 | 51.426
5.5 | 0.768 | 0.01543 | -0.171 | 49.733
6 | 0.801 | 0.01599 | -0.171 | 50.069
6.5 | 0.833 | 0.01701 | -0.171 | 48.995
7 | 0.866 | 0.01809 | -0.171 | 47.877
7.5 | 0.898 | 0.0193 | -0.172 | 46.54
8 | 0.93 | 0.02071 | -0.172 | 44.907
8.5 | 0.961 | 0.02247 | -0.172 | 42.765
9 | 0.99 | 0.02536 | -0.171 | 39.035
9.5 | 1.021 | 0.02621 | -0.171 | 38.965
10 | 1.051 | 0.02774 | -0.171 | 37.884
10.5 | 1.081 | 0.02883 | -0.171 | 37.498
11 | 1.111 | 0.02989 | -0.171 | 37.165
11.5 | 1.128 | 0.03487 | -0.169 | 32.352
12 | 1.157 | 0.03605 | -0.169 | 32.091
12.5 | 1.192 | 0.03595 | -0.169 | 33.147
13 | 1.224 | 0.03586 | -0.17 | 34.146
13.5 | 1.135 | 0.07251 | -0.144 | 15.646
14 | 1.264 | 0.04374 | -0.167 | 28.885
14.5 | 1.303 | 0.04184 | -0.168 | 31.147
15 | 1.253 | 0.06855 | -0.153 | 18.284
15.5 | 1.33 | 0.05339 | -0.163 | 24.905
16 | 1.379 | 0.04816 | -0.167 | 28.628
16.5 | 1.297 | 0.09181 | -0.143 | 14.125
17 | 1.33 | 0.08962 | -0.145 | 14.836
17.5 | 1.39 | 0.08219 | -0.153 | 16.918
18 | 1.372 | 0.10903 | -0.142 | 12.584
18.5 | 1.391 | 0.11965 | -0.14 | 11.63
19 | 1.381 | 0.1495 | -0.127 | 9.235
19.5 | 1.406 | 0.1592 | -0.127 | 8.83
20 | 1.424 | 0.17562 | -0.123 | 8.109

## 104. Re 8M Mach 0.50 (2)
BIGFOIL.COM POLAR EXPORT
NACA5512
NACA5512 |  |  |  | Cl Max: | 1.754 | at alpha= | 12 | deg
XFOIL ncrit=9 |  |  |  | L/D Max: | 153.097 | at alpha= | 2.5 | deg
Re: | 8000000 |  |  | Cd Min: | 0.15104 | at alpha= | 17 | deg
Mach: | 0.5 |  |  | Cl=0 at alpha= | -5.1724 | deg
|  |  |  | @ Cl=0.1, Cd= | 0.0057678
|  |  |  | @ Cl=0.4, Cd= | 0.0053165
|  |  |  | @ Cl=0.6, Cd= | 0.0052486
alpha (deg) | Cl | Cd | Cm | Cl/Cd
-14 | -0.3214 | 0.12834 | -0.091 | -2.5043
-13.5 | -0.3242 | 0.11935 | -0.095 | -2.7164
-13 | -0.3344 | 0.10877 | -0.101 | -3.0744
-12.5 | -0.3504 | 0.09826 | -0.1071 | -3.566
-12 | -0.3659 | 0.08811 | -0.1136 | -4.1528
-11.5 | -0.3868 | 0.07772 | -0.1209 | -4.9768
-11 | -0.4091 | 0.06761 | -0.1287 | -6.0509
-10.5 | -0.429 | 0.05808 | -0.1368 | -7.3864
-10 | -0.4502 | 0.04842 | -0.146 | -9.2978
-9.5 | -0.4655 | 0.03721 | -0.1619 | -12.5101
-9 | -0.469 | 0.02203 | -0.1813 | -21.2892
-8 | -0.4103 | 0.00915 | -0.1809 | -44.8415
-7.5 | -0.3387 | 0.00788 | -0.1776 | -42.9822
-7 | -0.2647 | 0.00728 | -0.175 | -36.3599
-6.5 | -0.1911 | 0.00687 | -0.1729 | -27.8166
-6 | -0.1181 | 0.00647 | -0.1713 | -18.2535
-5.5 | -0.046 | 0.00619 | -0.1699 | -7.4313
-5 | 0.0242 | 0.00598 | -0.1686 | 4.0468
-4.5 | 0.094 | 0.00578 | -0.1676 | 16.263
-4 | 0.1626 | 0.00564 | -0.1666 | 28.8298
-3.5 | 0.2307 | 0.00551 | -0.1659 | 41.8693
-3 | 0.2979 | 0.0054 | -0.1651 | 55.1667
-2.5 | 0.3641 | 0.00536 | -0.1643 | 67.9291
-2 | 0.4302 | 0.00528 | -0.1637 | 81.4773
-1.5 | 0.496 | 0.00525 | -0.1631 | 94.4762
-1 | 0.5605 | 0.00523 | -0.1624 | 107.1702
-0.5 | 0.6242 | 0.00526 | -0.1615 | 118.6692
0 | 0.6855 | 0.00536 | -0.1601 | 127.8918
0.5 | 0.7479 | 0.00544 | -0.159 | 137.4816
1 | 0.8089 | 0.00559 | -0.1575 | 144.7048
1.5 | 0.8666 | 0.00582 | -0.1554 | 148.9003
2 | 0.9236 | 0.00606 | -0.153 | 152.4092
2.5 | 0.9737 | 0.00636 | -0.1491 | 153.0975
3 | 1.024 | 0.00679 | -0.1453 | 150.81
3.5 | 1.0789 | 0.00719 | -0.1424 | 150.0556
4 | 1.1281 | 0.00781 | -0.1383 | 144.443
4.5 | 1.1718 | 0.00866 | -0.1332 | 135.3118
5 | 1.2112 | 0.00967 | -0.1274 | 125.2534
5.5 | 1.2538 | 0.01055 | -0.1223 | 118.8436
6 | 1.3042 | 0.01103 | -0.1186 | 118.2412
6.5 | 1.3491 | 0.01211 | -0.1136 | 111.4038
7 | 1.3957 | 0.01321 | -0.1088 | 105.6548
7.5 | 1.4407 | 0.01446 | -0.1038 | 99.6335
8 | 1.4865 | 0.01578 | -0.0988 | 94.2015
8.5 | 1.5306 | 0.01728 | -0.0937 | 88.5764
9 | 1.5739 | 0.01895 | -0.0884 | 83.0554
9.5 | 1.616 | 0.02083 | -0.083 | 77.5804
10 | 1.6569 | 0.02293 | -0.0775 | 72.259
10.5 | 1.6937 | 0.02546 | -0.0718 | 66.524
11 | 1.7268 | 0.02839 | -0.0658 | 60.8242
11.5 | 1.7496 | 0.03225 | -0.0594 | 54.2512
12 | 1.754 | 0.03759 | -0.0527 | 46.6613
12.5 | 1.7375 | 0.04487 | -0.0465 | 38.723
13 | 1.7079 | 0.05361 | -0.0418 | 31.8579
13.5 | 1.6719 | 0.06345 | -0.0389 | 26.3499
14 | 1.6327 | 0.07427 | -0.0379 | 21.9833
14.5 | 1.5893 | 0.08609 | -0.0388 | 18.4609
15 | 1.5471 | 0.09847 | -0.0413 | 15.7114
15.5 | 1.507 | 0.11134 | -0.0454 | 13.5351
16 | 1.4703 | 0.12441 | -0.0508 | 11.8182
16.5 | 1.4376 | 0.13768 | -0.0572 | 10.4416
17 | 1.4093 | 0.15104 | -0.0646 | 9.3306

## 105. Re 10M Mach 0.00 (1)
BIGFOIL.COM POLAR EXPORT
NACA5512
NACA5512 |  |  |  | Cl Max: | 1.774 | at alpha= | 12.5 | deg
JavaFoil+Calcfoil stall+Eppler ext transition |  |  |  | L/D Max: | 119.678 | at alpha= | 4.5 | deg
Re: | 10000000 |  |  | Cd Min: | 0.00721 | at alpha= | -3.5 | deg
Mach: | 0 |  |  | Cl=0 at alpha= | -5.6417 | deg
|  |  |  | @ Cl=0.1, Cd= | 0.0073228
|  |  |  | @ Cl=0.4, Cd= | 0.0072793
|  |  |  | @ Cl=0.6, Cd= | 0.0074462
alpha (deg) | Cl | Cd | Cm | Cl/Cd
-20 | -0.614 | 0.1519 | -0.074 | -4.044
-19.5 | -0.626 | 0.1441 | -0.075 | -4.341
-19 | -0.636 | 0.13662 | -0.076 | -4.653
-18.5 | -0.645 | 0.12869 | -0.078 | -5.009
-18 | -0.65 | 0.12196 | -0.079 | -5.332
-17.5 | -0.655 | 0.11481 | -0.081 | -5.701
-17 | -0.657 | 0.10786 | -0.082 | -6.091
-16.5 | -0.658 | 0.10108 | -0.084 | -6.505
-16 | -0.656 | 0.09428 | -0.086 | -6.958
-15.5 | -0.652 | 0.08754 | -0.088 | -7.451
-15 | -0.647 | 0.08034 | -0.09 | -8.048
-14.5 | -0.638 | 0.0736 | -0.093 | -8.67
-14 | -0.628 | 0.06608 | -0.096 | -9.503
-13.5 | -0.615 | 0.05846 | -0.099 | -10.527
-13 | -0.601 | 0.05073 | -0.103 | -11.84
-12.5 | -0.584 | 0.04305 | -0.107 | -13.556
-12 | -0.565 | 0.03499 | -0.111 | -16.141
-11.5 | -0.545 | 0.02668 | -0.117 | -20.434
-11 | -0.528 | 0.01757 | -0.124 | -30.067
-10.5 | -0.52 | 0.01092 | -0.133 | -47.584
-10 | -0.477 | 0.00861 | -0.135 | -55.345
-9.5 | -0.429 | 0.0082 | -0.135 | -52.291
-9 | -0.379 | 0.00804 | -0.136 | -47.071
-8.5 | -0.347 | 0.00779 | -0.136 | -44.488
-8 | -0.286 | 0.00767 | -0.137 | -37.322
-7.5 | -0.225 | 0.00764 | -0.137 | -29.504
-7 | -0.165 | 0.00755 | -0.138 | -21.831
-6.5 | -0.104 | 0.00741 | -0.138 | -14.044
-6 | -0.043 | 0.00735 | -0.139 | -5.903
-5.5 | 0.017 | 0.00731 | -0.139 | 2.366
-5 | 0.078 | 0.00733 | -0.14 | 10.635
-4.5 | 0.139 | 0.00731 | -0.14 | 18.981
-4 | 0.199 | 0.00729 | -0.141 | 27.35
-3.5 | 0.26 | 0.00721 | -0.141 | 36.076
-3 | 0.321 | 0.00721 | -0.142 | 44.462
-2.5 | 0.381 | 0.00727 | -0.142 | 52.462
-2 | 0.442 | 0.0073 | -0.142 | 60.545
-1.5 | 0.502 | 0.00738 | -0.143 | 68.072
-1 | 0.563 | 0.00744 | -0.143 | 75.666
-0.5 | 0.623 | 0.00745 | -0.144 | 83.731
0 | 0.641 | 0.00758 | -0.144 | 84.655
0.5 | 0.698 | 0.00769 | -0.145 | 90.757
1 | 0.754 | 0.00785 | -0.145 | 96.082
1.5 | 0.811 | 0.00798 | -0.146 | 101.621
2 | 0.867 | 0.0083 | -0.146 | 104.508
2.5 | 0.923 | 0.00851 | -0.146 | 108.527
3 | 0.979 | 0.00863 | -0.147 | 113.511
3.5 | 1.036 | 0.00892 | -0.147 | 116.081
4 | 1.092 | 0.0093 | -0.148 | 117.38
4.5 | 1.148 | 0.00959 | -0.148 | 119.678
5 | 1.204 | 0.01018 | -0.148 | 118.285
5.5 | 1.258 | 0.01284 | -0.149 | 97.934
6 | 1.313 | 0.01285 | -0.149 | 102.169
6.5 | 1.368 | 0.01295 | -0.149 | 105.611
7 | 1.423 | 0.01286 | -0.149 | 110.586
7.5 | 1.477 | 0.01272 | -0.15 | 116.172
8 | 1.532 | 0.01443 | -0.15 | 106.119
8.5 | 1.586 | 0.01499 | -0.15 | 105.782
9 | 1.64 | 0.01558 | -0.15 | 105.243
9.5 | 1.678 | 0.01619 | -0.151 | 103.618
10 | 1.706 | 0.01683 | -0.151 | 101.373
10.5 | 1.73 | 0.01752 | -0.151 | 98.732
11 | 1.748 | 0.01824 | -0.151 | 95.863
11.5 | 1.762 | 0.01901 | -0.151 | 92.688
12 | 1.77 | 0.01983 | -0.151 | 89.276
12.5 | 1.774 | 0.02067 | -0.151 | 85.82
13 | 1.772 | 0.02162 | -0.151 | 81.989
13.5 | 1.766 | 0.02264 | -0.151 | 78.016
14 | 1.754 | 0.02376 | -0.151 | 73.851
14.5 | 1.735 | 0.025 | -0.151 | 69.391
15 | 1.71 | 0.02628 | -0.151 | 65.072
15.5 | 1.681 | 0.02778 | -0.151 | 60.51
16 | 1.648 | 0.02952 | -0.15 | 55.811
16.5 | 1.61 | 0.0315 | -0.15 | 51.12
17 | 1.569 | 0.0338 | -0.149 | 46.433
17.5 | 1.525 | 0.03664 | -0.148 | 41.617

## 106. Re 10M Mach 0.00 (2)
BIGFOIL.COM POLAR EXPORT
NACA5512
NACA5512 |  |  |  | Cl Max: | 2.0243 | at alpha= | 20 | deg
XFOIL ncrit=9 |  |  |  | L/D Max: | 146.132 | at alpha= | 3.5 | deg
Re: | 10000000 |  |  | Cd Min: | 0.05097 | at alpha= | 20 | deg
Mach: | 0 |  |  | Cl=0 at alpha= | -5.2929 | deg
|  |  |  | @ Cl=0.1, Cd= | 0.0051802
|  |  |  | @ Cl=0.4, Cd= | 0.0049092
|  |  |  | @ Cl=0.6, Cd= | 0.0050384
alpha (deg) | Cl | Cd | Cm | Cl/Cd
-20 | -1.2817 | 0.05081 | -0.1208 | -25.2253
-19.5 | -1.4312 | 0.02435 | -0.1428 | -58.7762
-18.5 | -1.4064 | 0.01956 | -0.1379 | -71.9018
-18 | -1.3669 | 0.018 | -0.1377 | -75.9389
-17.5 | -1.3257 | 0.01668 | -0.1371 | -79.4784
-17 | -1.2818 | 0.01558 | -0.1366 | -82.2721
-16.5 | -1.2333 | 0.01459 | -0.1366 | -84.5305
-16 | -1.1841 | 0.01376 | -0.1364 | -86.0538
-15.5 | -1.1334 | 0.01301 | -0.1364 | -87.1176
-15 | -1.0816 | 0.01234 | -0.1364 | -87.6499
-14.5 | -1.029 | 0.01171 | -0.1365 | -87.8736
-14 | -0.9764 | 0.01103 | -0.1365 | -88.5222
-13.5 | -0.9234 | 0.01038 | -0.1366 | -88.9595
-13 | -0.8697 | 0.00979 | -0.1367 | -88.8355
-12.5 | -0.8149 | 0.00932 | -0.1369 | -87.4356
-12 | -0.7595 | 0.00892 | -0.1371 | -85.1457
-11.5 | -0.7036 | 0.00855 | -0.1374 | -82.2924
-11 | -0.648 | 0.00814 | -0.1376 | -79.6069
-10.5 | -0.5921 | 0.00773 | -0.1378 | -76.5977
-10 | -0.536 | 0.00739 | -0.138 | -72.5304
-9.5 | -0.4793 | 0.00712 | -0.1383 | -67.3174
-9 | -0.4227 | 0.00676 | -0.1386 | -62.5296
-8.5 | -0.366 | 0.00655 | -0.1388 | -55.8779
-8 | -0.3089 | 0.00636 | -0.1391 | -48.5692
-7.5 | -0.2516 | 0.00609 | -0.1394 | -41.3136
-7 | -0.1946 | 0.00592 | -0.1397 | -32.8716
-6.5 | -0.1376 | 0.00574 | -0.1399 | -23.9721
-6 | -0.0804 | 0.00559 | -0.1402 | -14.3828
-5 | 0.0333 | 0.00532 | -0.1406 | 6.2594
-4.5 | 0.0908 | 0.00519 | -0.1409 | 17.4952
-4 | 0.1472 | 0.00513 | -0.1409 | 28.694
-3.5 | 0.2041 | 0.00504 | -0.1411 | 40.496
-3 | 0.261 | 0.00499 | -0.1413 | 52.3046
-2.5 | 0.3172 | 0.00493 | -0.1413 | 64.3408
-2 | 0.3736 | 0.00489 | -0.1414 | 76.4008
-1.5 | 0.4285 | 0.00493 | -0.1412 | 86.9168
-1 | 0.4838 | 0.00493 | -0.1411 | 98.1339
-0.5 | 0.5385 | 0.00499 | -0.1408 | 107.9158
0 | 0.5935 | 0.00502 | -0.1407 | 118.2271
0.5 | 0.6466 | 0.00517 | -0.1401 | 125.0677
1 | 0.7003 | 0.00531 | -0.1397 | 131.8832
1.5 | 0.7532 | 0.00547 | -0.1391 | 137.6965
2 | 0.8032 | 0.00578 | -0.138 | 138.9619
2.5 | 0.8552 | 0.006 | -0.1373 | 142.5333
3 | 0.9063 | 0.00623 | -0.1364 | 145.4735
3.5 | 0.9557 | 0.00654 | -0.1353 | 146.1315
4 | 1.0026 | 0.007 | -0.1336 | 143.2286
5 | 1.0949 | 0.00795 | -0.13 | 137.7233
5.5 | 1.1414 | 0.00823 | -0.1284 | 138.6877
6 | 1.2084 | 0.00828 | -0.1317 | 145.942
6.5 | 1.2609 | 0.0088 | -0.1314 | 143.2841
7 | 1.3037 | 0.00926 | -0.1289 | 140.7883
7.5 | 1.3342 | 0.00968 | -0.1237 | 137.8306
8 | 1.3724 | 0.01008 | -0.1202 | 136.1508
8.5 | 1.4125 | 0.01058 | -0.1174 | 133.5066
9 | 1.4528 | 0.01112 | -0.1147 | 130.6475
9.5 | 1.493 | 0.01168 | -0.1121 | 127.8253
10 | 1.5331 | 0.01226 | -0.1096 | 125.0489
10.5 | 1.5709 | 0.01295 | -0.1068 | 121.305
11 | 1.6091 | 0.01364 | -0.1041 | 117.9692
11.5 | 1.6444 | 0.01448 | -0.1011 | 113.5635
12 | 1.6799 | 0.01532 | -0.0982 | 109.654
12.5 | 1.7131 | 0.01631 | -0.0951 | 105.0337
13 | 1.7457 | 0.01735 | -0.092 | 100.6167
13.5 | 1.7781 | 0.01841 | -0.0891 | 96.5834
14 | 1.8087 | 0.01963 | -0.0861 | 92.1396
14.5 | 1.8361 | 0.02104 | -0.0828 | 87.2671
15 | 1.8606 | 0.02271 | -0.0794 | 81.9287
15.5 | 1.8858 | 0.02441 | -0.0763 | 77.2552
16 | 1.9095 | 0.02625 | -0.0733 | 72.7429
16.5 | 1.9315 | 0.02834 | -0.0703 | 68.1546
17 | 1.9505 | 0.03074 | -0.0673 | 63.4515
17.5 | 1.9665 | 0.03344 | -0.0643 | 58.8068
18 | 1.9809 | 0.03645 | -0.0616 | 54.3457
18.5 | 1.9933 | 0.03976 | -0.059 | 50.1333
19 | 2.0056 | 0.04317 | -0.0568 | 46.4582
19.5 | 2.0163 | 0.04687 | -0.0548 | 43.019
20 | 2.0243 | 0.05097 | -0.0531 | 39.7155

## 107. Re 10M Mach 0.10 (1)
BIGFOIL.COM POLAR EXPORT
NACA5512
NACA5512 |  |  |  | Cl Max: | 1.765 | at alpha= | 12.5 | deg
JavaFoil+Calcfoil stall+Eppler ext transition |  |  |  | L/D Max: | 119.48 | at alpha= | 4.5 | deg
Re: | 10000000 |  |  | Cd Min: | 0.00721 | at alpha= | -3.5 | deg
Mach: | 0.1 |  |  | Cl=0 at alpha= | -5.6393 | deg
|  |  |  | @ Cl=0.1, Cd= | 0.0072908
|  |  |  | @ Cl=0.4, Cd= | 0.0072784
|  |  |  | @ Cl=0.6, Cd= | 0.00745
alpha (deg) | Cl | Cd | Cm | Cl/Cd
-20 | -0.571 | 0.15683 | -0.073 | -3.641
-19.5 | -0.585 | 0.14828 | -0.074 | -3.948
-19 | -0.598 | 0.14064 | -0.075 | -4.255
-18.5 | -0.61 | 0.13246 | -0.077 | -4.608
-18 | -0.619 | 0.12526 | -0.078 | -4.941
-17.5 | -0.626 | 0.1178 | -0.08 | -5.316
-17 | -0.631 | 0.1113 | -0.081 | -5.672
-16.5 | -0.635 | 0.10421 | -0.083 | -6.09
-16 | -0.636 | 0.09734 | -0.084 | -6.531
-15.5 | -0.635 | 0.09016 | -0.087 | -7.04
-15 | -0.631 | 0.08337 | -0.089 | -7.568
-14.5 | -0.625 | 0.07663 | -0.091 | -8.15
-14 | -0.616 | 0.06927 | -0.094 | -8.893
-13.5 | -0.605 | 0.06151 | -0.098 | -9.839
-13 | -0.592 | 0.05384 | -0.102 | -10.99
-12.5 | -0.576 | 0.04559 | -0.106 | -12.641
-12 | -0.558 | 0.03752 | -0.11 | -14.885
-11.5 | -0.539 | 0.02918 | -0.116 | -18.474
-11 | -0.521 | 0.02016 | -0.122 | -25.846
-10.5 | -0.514 | 0.01135 | -0.133 | -45.26
-10 | -0.477 | 0.00867 | -0.135 | -55.006
-9.5 | -0.429 | 0.00826 | -0.136 | -52.021
-9 | -0.379 | 0.00799 | -0.136 | -47.46
-8.5 | -0.348 | 0.00782 | -0.137 | -44.571
-8 | -0.288 | 0.00769 | -0.137 | -37.414
-7.5 | -0.227 | 0.00765 | -0.138 | -29.601
-7 | -0.166 | 0.00756 | -0.138 | -21.899
-6.5 | -0.105 | 0.00742 | -0.139 | -14.094
-6 | -0.044 | 0.00736 | -0.139 | -5.925
-5.5 | 0.017 | 0.00731 | -0.14 | 2.376
-5 | 0.078 | 0.00728 | -0.14 | 10.77
-4.5 | 0.139 | 0.00731 | -0.141 | 19.061
-4 | 0.2 | 0.00729 | -0.141 | 27.467
-3.5 | 0.261 | 0.00721 | -0.142 | 36.228
-3 | 0.322 | 0.00722 | -0.142 | 44.651
-2.5 | 0.383 | 0.00727 | -0.143 | 52.689
-2 | 0.444 | 0.0073 | -0.143 | 60.798
-1.5 | 0.505 | 0.00739 | -0.144 | 68.345
-1 | 0.566 | 0.00745 | -0.144 | 75.973
-0.5 | 0.627 | 0.00745 | -0.145 | 84.063
0 | 0.643 | 0.00758 | -0.145 | 84.785
0.5 | 0.7 | 0.0077 | -0.145 | 90.868
1 | 0.756 | 0.00786 | -0.146 | 96.181
1.5 | 0.813 | 0.00799 | -0.146 | 101.694
2 | 0.869 | 0.00818 | -0.147 | 106.315
2.5 | 0.926 | 0.00861 | -0.147 | 107.559
3 | 0.982 | 0.00865 | -0.148 | 113.506
3.5 | 1.038 | 0.00895 | -0.148 | 116.019
4 | 1.095 | 0.00934 | -0.148 | 117.257
4.5 | 1.151 | 0.00963 | -0.149 | 119.48
5 | 1.207 | 0.01023 | -0.149 | 117.956
5.5 | 1.261 | 0.01294 | -0.149 | 97.433
6 | 1.316 | 0.01294 | -0.15 | 101.696
6.5 | 1.371 | 0.01239 | -0.15 | 110.725
7 | 1.426 | 0.01297 | -0.15 | 109.955
7.5 | 1.481 | 0.01281 | -0.15 | 115.667
8 | 1.536 | 0.01456 | -0.151 | 105.48
8.5 | 1.59 | 0.01513 | -0.151 | 105.085
9 | 1.644 | 0.01574 | -0.151 | 104.468
9.5 | 1.681 | 0.01637 | -0.151 | 102.734
10 | 1.709 | 0.01702 | -0.151 | 100.367
10.5 | 1.73 | 0.01772 | -0.152 | 97.626
11 | 1.747 | 0.01848 | -0.152 | 94.551
11.5 | 1.758 | 0.01928 | -0.152 | 91.198
12 | 1.764 | 0.02012 | -0.152 | 87.708
12.5 | 1.765 | 0.02104 | -0.152 | 83.886
13 | 1.76 | 0.02201 | -0.152 | 79.958
13.5 | 1.749 | 0.02313 | -0.152 | 75.62
14 | 1.734 | 0.02425 | -0.152 | 71.513
14.5 | 1.709 | 0.02556 | -0.152 | 66.872
15 | 1.68 | 0.027 | -0.151 | 62.214
15.5 | 1.645 | 0.02855 | -0.151 | 57.614
16 | 1.606 | 0.03043 | -0.151 | 52.78
16.5 | 1.562 | 0.03274 | -0.15 | 47.709
17 | 1.515 | 0.03548 | -0.149 | 42.685
17.5 | 1.464 | 0.03878 | -0.148 | 37.739

## 108. Re 10M Mach 0.10 (2)
BIGFOIL.COM POLAR EXPORT
NACA5512
NACA5512 |  |  |  | Cl Max: | 2.0183 | at alpha= | 20 | deg
XFOIL ncrit=9 |  |  |  | L/D Max: | 146.656 | at alpha= | 3.5 | deg
Re: | 10000000 |  |  | Cd Min: | 0.13975 | at alpha= | -20 | deg
Mach: | 0.1 |  |  | Cl=0 at alpha= | -5.2891 | deg
|  |  |  | @ Cl=0.1, Cd= | 0.005199
|  |  |  | @ Cl=0.4, Cd= | 0.0049132
|  |  |  | @ Cl=0.6, Cd= | 0.0050293
alpha (deg) | Cl | Cd | Cm | Cl/Cd
-20 | -0.7069 | 0.13975 | -0.0659 | -5.0583
-19.5 | -1.0099 | 0.08343 | -0.1007 | -12.1048
-19 | -1.394 | 0.02566 | -0.1451 | -54.3258
-18.5 | -1.404 | 0.0218 | -0.1429 | -64.4037
-18 | -1.3745 | 0.0197 | -0.1419 | -69.7716
-17.5 | -1.3355 | 0.01801 | -0.1413 | -74.1532
-17 | -1.2934 | 0.01661 | -0.1405 | -77.8688
-16.5 | -1.2462 | 0.0154 | -0.1401 | -80.9221
-15.5 | -1.1464 | 0.01352 | -0.1395 | -84.7929
-15 | -1.0942 | 0.01275 | -0.1393 | -85.8196
-14.5 | -1.0409 | 0.01205 | -0.1392 | -86.3817
-14 | -0.9868 | 0.01143 | -0.1391 | -86.3342
-13.5 | -0.9332 | 0.01071 | -0.139 | -87.1335
-13 | -0.879 | 0.01004 | -0.1389 | -87.5498
-12.5 | -0.8237 | 0.0095 | -0.1389 | -86.7053
-12 | -0.7677 | 0.00906 | -0.139 | -84.7351
-11.5 | -0.7111 | 0.00867 | -0.1391 | -82.0185
-11 | -0.6545 | 0.00828 | -0.1392 | -79.0459
-10.5 | -0.598 | 0.00784 | -0.1393 | -76.2755
-10 | -0.5413 | 0.00747 | -0.1395 | -72.4632
-9.5 | -0.484 | 0.00717 | -0.1397 | -67.5035
-9 | -0.4267 | 0.00683 | -0.1399 | -62.4744
-8.5 | -0.3695 | 0.00659 | -0.14 | -56.0698
-8 | -0.3118 | 0.0064 | -0.1403 | -48.7188
-7.5 | -0.254 | 0.00612 | -0.1405 | -41.5033
-7 | -0.1965 | 0.00594 | -0.1407 | -33.0808
-6.5 | -0.139 | 0.00577 | -0.1409 | -24.0901
-6 | -0.0814 | 0.00561 | -0.1411 | -14.5098
-5 | 0.0331 | 0.00534 | -0.1414 | 6.1985
-4.5 | 0.0911 | 0.00521 | -0.1417 | 17.4856
-4 | 0.1478 | 0.00514 | -0.1418 | 28.7549
-3.5 | 0.2051 | 0.00505 | -0.1419 | 40.6139
-3 | 0.2624 | 0.005 | -0.1421 | 52.48
-2.5 | 0.3189 | 0.00494 | -0.1421 | 64.5547
-2 | 0.3757 | 0.0049 | -0.1422 | 76.6735
-1.5 | 0.4308 | 0.00493 | -0.142 | 87.3834
-1 | 0.4865 | 0.00494 | -0.1418 | 98.4818
-0.5 | 0.5413 | 0.005 | -0.1415 | 108.26
0 | 0.5967 | 0.00502 | -0.1414 | 118.8645
0.5 | 0.6501 | 0.00517 | -0.1408 | 125.7447
1 | 0.704 | 0.00532 | -0.1403 | 132.3308
1.5 | 0.7572 | 0.00548 | -0.1398 | 138.1752
2 | 0.8074 | 0.00578 | -0.1386 | 139.6886
2.5 | 0.8596 | 0.00601 | -0.1378 | 143.0283
3 | 0.911 | 0.00625 | -0.1369 | 145.76
3.5 | 0.9606 | 0.00655 | -0.1357 | 146.6565
4 | 1.0078 | 0.00701 | -0.134 | 143.766
5 | 1.0998 | 0.00799 | -0.1302 | 137.6471
5.5 | 1.1466 | 0.00828 | -0.1285 | 138.4783
6 | 1.2134 | 0.00833 | -0.1316 | 145.6663
6.5 | 1.2656 | 0.00886 | -0.1312 | 142.8442
7 | 1.3052 | 0.00931 | -0.1278 | 140.1933
7.5 | 1.3358 | 0.00974 | -0.1225 | 137.1458
8 | 1.3763 | 0.01017 | -0.1194 | 135.3294
8.5 | 1.4171 | 0.01069 | -0.1166 | 132.5631
9 | 1.4578 | 0.01125 | -0.1139 | 129.5822
9.5 | 1.4978 | 0.01185 | -0.1111 | 126.3966
10 | 1.5384 | 0.01244 | -0.1086 | 123.6656
10.5 | 1.5763 | 0.01317 | -0.1056 | 119.6887
11 | 1.6144 | 0.01389 | -0.1028 | 116.2275
11.5 | 1.6502 | 0.01476 | -0.0997 | 111.8022
12 | 1.6851 | 0.01567 | -0.0966 | 107.5367
12.5 | 1.718 | 0.01672 | -0.0934 | 102.7512
13 | 1.7507 | 0.01781 | -0.0902 | 98.2987
13.5 | 1.7832 | 0.01894 | -0.0872 | 94.1499
14 | 1.8136 | 0.02024 | -0.0841 | 89.6047
14.5 | 1.8398 | 0.02181 | -0.0806 | 84.3558
15 | 1.8646 | 0.02356 | -0.0771 | 79.1426
15.5 | 1.8899 | 0.02533 | -0.0739 | 74.6111
16 | 1.9135 | 0.02733 | -0.0708 | 70.0146
16.5 | 1.9335 | 0.02969 | -0.0677 | 65.1229
17 | 1.9508 | 0.03233 | -0.0645 | 60.3402
17.5 | 1.966 | 0.0353 | -0.0615 | 55.6941
18 | 1.9805 | 0.03846 | -0.0589 | 51.4951
18.5 | 1.9937 | 0.04184 | -0.0564 | 47.6506
19 | 2.0045 | 0.04559 | -0.0542 | 43.968
19.5 | 2.013 | 0.0497 | -0.0523 | 40.503
20 | 2.0183 | 0.05423 | -0.0505 | 37.2174

## 109. Re 10M Mach 0.25 (1)
BIGFOIL.COM POLAR EXPORT
NACA5512
NACA5512 |  |  |  | Cl Max: | 1.725 | at alpha= | 11 | deg
JavaFoil+Calcfoil stall+Eppler ext transition |  |  |  | L/D Max: | 116.96 | at alpha= | 4 | deg
Re: | 10000000 |  |  | Cd Min: | 0.00724 | at alpha= | -3.5 | deg
Mach: | 0.25 |  |  | Cl=0 at alpha= | -5.6429 | deg
|  |  |  | @ Cl=0.1, Cd= | 0.0073192
|  |  |  | @ Cl=0.4, Cd= | 0.0073039
|  |  |  | @ Cl=0.6, Cd= | 0.0075111
alpha (deg) | Cl | Cd | Cm | Cl/Cd
-18.5 | -0.295 | 0.16092 | -0.067 | -1.835
-18 | -0.337 | 0.1526 | -0.068 | -2.209
-17.5 | -0.375 | 0.14282 | -0.069 | -2.624
-17 | -0.409 | 0.13374 | -0.071 | -3.055
-16.5 | -0.439 | 0.12445 | -0.073 | -3.526
-16 | -0.465 | 0.11572 | -0.075 | -4.02
-15.5 | -0.487 | 0.1075 | -0.078 | -4.533
-15 | -0.505 | 0.09952 | -0.081 | -5.076
-14.5 | -0.518 | 0.09232 | -0.083 | -5.612
-14 | -0.527 | 0.08473 | -0.086 | -6.214
-13.5 | -0.53 | 0.07778 | -0.089 | -6.812
-13 | -0.529 | 0.06979 | -0.093 | -7.581
-12.5 | -0.524 | 0.06174 | -0.098 | -8.481
-12 | -0.514 | 0.05311 | -0.103 | -9.686
-11.5 | -0.501 | 0.04477 | -0.108 | -11.182
-11 | -0.484 | 0.03564 | -0.114 | -13.586
-10.5 | -0.465 | 0.02626 | -0.12 | -17.696
-10 | -0.449 | 0.01548 | -0.13 | -28.993
-9.5 | -0.431 | 0.00872 | -0.14 | -49.479
-9 | -0.383 | 0.00826 | -0.14 | -46.354
-8.5 | -0.358 | 0.00799 | -0.141 | -44.84
-8 | -0.295 | 0.00779 | -0.141 | -37.929
-7.5 | -0.233 | 0.00766 | -0.142 | -30.383
-7 | -0.17 | 0.00764 | -0.142 | -22.284
-6.5 | -0.108 | 0.00754 | -0.143 | -14.252
-6 | -0.045 | 0.00741 | -0.143 | -6.051
-5.5 | 0.018 | 0.00736 | -0.144 | 2.427
-5 | 0.081 | 0.00731 | -0.144 | 11.015
-4.5 | 0.143 | 0.00734 | -0.145 | 19.509
-4 | 0.206 | 0.00733 | -0.145 | 28.108
-3.5 | 0.269 | 0.00724 | -0.146 | 37.083
-3 | 0.331 | 0.00725 | -0.146 | 45.687
-2.5 | 0.394 | 0.0073 | -0.147 | 53.91
-2 | 0.456 | 0.00734 | -0.147 | 62.174
-1.5 | 0.519 | 0.00743 | -0.148 | 69.87
-1 | 0.581 | 0.00749 | -0.148 | 77.615
-0.5 | 0.644 | 0.00756 | -0.149 | 85.179
0 | 0.651 | 0.00766 | -0.149 | 84.976
0.5 | 0.708 | 0.00777 | -0.149 | 91.229
1 | 0.766 | 0.00791 | -0.15 | 96.773
1.5 | 0.823 | 0.00808 | -0.15 | 101.857
2 | 0.88 | 0.00827 | -0.151 | 106.37
2.5 | 0.937 | 0.00876 | -0.151 | 106.963
3 | 0.994 | 0.00887 | -0.152 | 112.149
3.5 | 1.051 | 0.00911 | -0.152 | 115.335
4 | 1.108 | 0.00947 | -0.152 | 116.96
4.5 | 1.165 | 0.00997 | -0.153 | 116.891
5 | 1.22 | 0.01268 | -0.153 | 96.23
5.5 | 1.276 | 0.01287 | -0.153 | 99.117
6 | 1.332 | 0.01286 | -0.154 | 103.565
6.5 | 1.388 | 0.0123 | -0.154 | 112.837
7 | 1.443 | 0.01286 | -0.154 | 112.247
7.5 | 1.498 | 0.01467 | -0.154 | 102.147
8 | 1.554 | 0.0153 | -0.155 | 101.552
8.5 | 1.608 | 0.01596 | -0.155 | 100.808
9 | 1.663 | 0.01666 | -0.155 | 99.797
9.5 | 1.695 | 0.0174 | -0.155 | 97.426
10 | 1.713 | 0.01819 | -0.155 | 94.2
10.5 | 1.723 | 0.01904 | -0.156 | 90.529
11 | 1.725 | 0.01995 | -0.156 | 86.483
11.5 | 1.719 | 0.02097 | -0.156 | 81.994
12 | 1.704 | 0.02206 | -0.156 | 77.266
12.5 | 1.68 | 0.02332 | -0.156 | 72.053
13 | 1.647 | 0.02467 | -0.155 | 66.765
13.5 | 1.605 | 0.02615 | -0.155 | 61.389
14 | 1.554 | 0.02788 | -0.155 | 55.737
14.5 | 1.488 | 0.03006 | -0.154 | 49.49
15 | 1.411 | 0.03279 | -0.153 | 43.041
15.5 | 1.325 | 0.03648 | -0.152 | 36.33
16 | 1.229 | 0.04184 | -0.15 | 29.385

## 110. Re 10M Mach 0.25 (2)
BIGFOIL.COM POLAR EXPORT
NACA5512
NACA5512 |  |  |  | Cl Max: | 1.9771 | at alpha= | 18.5 | deg
XFOIL ncrit=9 |  |  |  | L/D Max: | 148.183 | at alpha= | 3.5 | deg
Re: | 10000000 |  |  | Cd Min: | 0.17705 | at alpha= | -20 | deg
Mach: | 0.25 |  |  | Cl=0 at alpha= | -5.2679 | deg
|  |  |  | @ Cl=0.1, Cd= | 0.0052696
|  |  |  | @ Cl=0.4, Cd= | 0.0049447
|  |  |  | @ Cl=0.6, Cd= | 0.0050625
alpha (deg) | Cl | Cd | Cm | Cl/Cd
-20 | -0.5519 | 0.17705 | -0.0517 | -3.1172
-19.5 | -0.5619 | 0.16615 | -0.0573 | -3.3819
-19 | -0.5769 | 0.15519 | -0.0625 | -3.7174
-18.5 | -0.5937 | 0.14331 | -0.0693 | -4.1428
-17.5 | -0.6845 | 0.11277 | -0.0866 | -6.0699
-17 | -0.8316 | 0.08754 | -0.0999 | -9.4997
-16.5 | -1.2173 | 0.03498 | -0.142 | -34.7999
-16 | -1.2393 | 0.0217 | -0.1588 | -57.1106
-15.5 | -1.2021 | 0.01881 | -0.1581 | -63.9075
-15 | -1.1551 | 0.01676 | -0.1569 | -68.92
-14.5 | -1.103 | 0.01513 | -0.1556 | -72.9015
-14 | -1.0478 | 0.01382 | -0.1544 | -75.8177
-13.5 | -0.9905 | 0.01274 | -0.1532 | -77.7473
-13 | -0.9316 | 0.01185 | -0.1522 | -78.616
-12.5 | -0.8724 | 0.01101 | -0.1513 | -79.2371
-11.5 | -0.7539 | 0.00946 | -0.1495 | -79.6934
-11 | -0.6931 | 0.00893 | -0.1489 | -77.6148
-10.5 | -0.6321 | 0.00848 | -0.1484 | -74.5401
-10 | -0.5714 | 0.00801 | -0.1479 | -71.3358
-9.5 | -0.511 | 0.00756 | -0.1474 | -67.5926
-9 | -0.4499 | 0.00718 | -0.1472 | -62.6602
-8.5 | -0.3894 | 0.00688 | -0.1469 | -56.5988
-8 | -0.329 | 0.00657 | -0.1467 | -50.0761
-7.5 | -0.2677 | 0.00633 | -0.1466 | -42.2907
-7 | -0.2076 | 0.00609 | -0.1465 | -34.0887
-6.5 | -0.1472 | 0.0059 | -0.1464 | -24.9492
-6 | -0.0873 | 0.00571 | -0.1464 | -15.289
-5.5 | -0.0278 | 0.00555 | -0.1463 | -5.009
-5 | 0.0321 | 0.00543 | -0.1463 | 5.9116
-4.5 | 0.0924 | 0.00528 | -0.1464 | 17.5
-4 | 0.1511 | 0.0052 | -0.1463 | 29.0577
-3.5 | 0.2103 | 0.00512 | -0.1464 | 41.0742
-3 | 0.2694 | 0.00505 | -0.1464 | 53.3465
-2.5 | 0.328 | 0.005 | -0.1464 | 65.6
-2 | 0.3868 | 0.00494 | -0.1464 | 78.2996
-1.5 | 0.4435 | 0.00496 | -0.146 | 89.4153
-1 | 0.501 | 0.00498 | -0.1458 | 100.6024
-0.5 | 0.5571 | 0.00504 | -0.1454 | 110.5357
0 | 0.6144 | 0.00507 | -0.1452 | 121.1834
0.5 | 0.6692 | 0.0052 | -0.1445 | 128.6923
1 | 0.7247 | 0.00535 | -0.1439 | 135.4579
1.5 | 0.7789 | 0.00553 | -0.1431 | 140.8499
2 | 0.8308 | 0.00582 | -0.1418 | 142.7491
2.5 | 0.8835 | 0.00609 | -0.1407 | 145.0739
3 | 0.9362 | 0.00633 | -0.1396 | 147.8989
3.5 | 0.9869 | 0.00666 | -0.138 | 148.1832
4.5 | 1.0788 | 0.00778 | -0.1331 | 138.6632
5 | 1.1251 | 0.00826 | -0.1307 | 136.2107
5.5 | 1.1692 | 0.00854 | -0.1278 | 136.9087
6.5 | 1.2737 | 0.00915 | -0.1258 | 139.2022
7 | 1.314 | 0.00964 | -0.1219 | 136.3071
7.5 | 1.3554 | 0.01024 | -0.1184 | 132.3633
8 | 1.4 | 0.01075 | -0.1157 | 130.2326
8.5 | 1.4417 | 0.01141 | -0.1124 | 126.3541
9 | 1.4842 | 0.01207 | -0.1093 | 122.966
9.5 | 1.5255 | 0.0128 | -0.1061 | 119.1797
10 | 1.565 | 0.01363 | -0.1026 | 114.8202
10.5 | 1.605 | 0.01448 | -0.0993 | 110.8425
11 | 1.6417 | 0.01551 | -0.0956 | 105.8478
11.5 | 1.6784 | 0.0166 | -0.092 | 101.1084
12 | 1.7123 | 0.01786 | -0.0881 | 95.8735
12.5 | 1.7466 | 0.01917 | -0.0845 | 91.1111
13 | 1.7795 | 0.02061 | -0.0807 | 86.3416
13.5 | 1.8088 | 0.02232 | -0.0768 | 81.0394
14 | 1.8346 | 0.02438 | -0.0726 | 75.2502
14.5 | 1.8616 | 0.02644 | -0.0689 | 70.4085
15 | 1.8859 | 0.02884 | -0.0652 | 65.3918
15.5 | 1.9071 | 0.03158 | -0.0615 | 60.3895
16 | 1.9243 | 0.03473 | -0.0578 | 55.4074
16.5 | 1.9393 | 0.03829 | -0.0543 | 50.6477
17 | 1.9543 | 0.04199 | -0.0513 | 46.542
17.5 | 1.9668 | 0.04603 | -0.0485 | 42.7287
18 | 1.9735 | 0.05086 | -0.0461 | 38.8026
18.5 | 1.9771 | 0.05607 | -0.0439 | 35.2613
19 | 1.9737 | 0.06222 | -0.0421 | 31.7213
19.5 | 1.9654 | 0.06914 | -0.041 | 28.4264
20 | 1.9545 | 0.07648 | -0.0403 | 25.5557

## 111. Re 10M Mach 0.50 (1)
BIGFOIL.COM POLAR EXPORT
NACA5512
NACA5512 |  |  |  | Cl Max: | 1.419 | at alpha= | 20 | deg
JavaFoil+Calcfoil stall+Eppler ext transition |  |  |  | L/D Max: | 60.097 | at alpha= | 2 | deg
Re: | 10000000 |  |  | Cd Min: | 0.00741 | at alpha= | -4 | deg
Mach: | 0.5 |  |  | Cl=0 at alpha= | -5.5833 | deg
|  |  |  | @ Cl=0.1, Cd= | 0.0074229
|  |  |  | @ Cl=0.4, Cd= | 0.007974
|  |  |  | @ Cl=0.6, Cd= | 0.01108
alpha (deg) | Cl | Cd | Cm | Cl/Cd
-20 | -0.811 | 0.14296 | -0.091 | -5.676
-19.5 | -0.788 | 0.12986 | -0.095 | -6.067
-19 | -0.75 | 0.14075 | -0.085 | -5.329
-18.5 | -0.726 | 0.12644 | -0.09 | -5.743
-18 | -0.705 | 0.11213 | -0.097 | -6.286
-17.5 | -0.667 | 0.12461 | -0.086 | -5.356
-17 | -0.645 | 0.10948 | -0.094 | -5.894
-16.5 | -0.624 | 0.09478 | -0.101 | -6.587
-16 | -0.585 | 0.10852 | -0.088 | -5.39
-15.5 | -0.564 | 0.09285 | -0.098 | -6.073
-15 | -0.526 | 0.10618 | -0.083 | -4.958
-14.5 | -0.503 | 0.09141 | -0.093 | -5.508
-14 | -0.475 | 0.08857 | -0.094 | -5.368
-13.5 | -0.445 | 0.08683 | -0.09 | -5.128
-13 | -0.424 | 0.07227 | -0.102 | -5.863
-12.5 | -0.388 | 0.08136 | -0.088 | -4.768
-12 | -0.366 | 0.06699 | -0.102 | -5.461
-11.5 | -0.332 | 0.07351 | -0.089 | -4.514
-11 | -0.309 | 0.06059 | -0.103 | -5.096
-10.5 | -0.277 | 0.06406 | -0.095 | -4.318
-10 | -0.247 | 0.06427 | -0.089 | -3.841
-9.5 | -0.222 | 0.05307 | -0.104 | -4.188
-9 | -0.193 | 0.05163 | -0.103 | -3.739
-8.5 | -0.326 | 0.054 | -0.094 | -6.044
-8 | -0.284 | 0.03321 | -0.124 | -8.559
-7.5 | -0.245 | 0.01449 | -0.147 | -16.886
-7 | -0.19 | 0.00816 | -0.159 | -23.305
-6.5 | -0.12 | 0.00782 | -0.16 | -15.365
-6 | -0.05 | 0.00776 | -0.16 | -6.458
-5.5 | 0.01 | 0.00764 | -0.161 | 1.301
-5 | 0.045 | 0.0075 | -0.161 | 5.984
-4.5 | 0.08 | 0.00744 | -0.162 | 10.716
-4 | 0.115 | 0.00741 | -0.162 | 15.468
-3.5 | 0.15 | 0.00741 | -0.163 | 20.195
-3 | 0.184 | 0.00747 | -0.163 | 24.686
-2.5 | 0.219 | 0.00747 | -0.164 | 29.363
-2 | 0.254 | 0.00751 | -0.165 | 33.837
-1.5 | 0.289 | 0.00758 | -0.165 | 38.124
-1 | 0.324 | 0.0077 | -0.166 | 42.034
-0.5 | 0.359 | 0.00781 | -0.166 | 45.888
0 | 0.393 | 0.00794 | -0.167 | 49.548
0.5 | 0.428 | 0.00811 | -0.167 | 52.783
1 | 0.463 | 0.00829 | -0.168 | 55.82
1.5 | 0.497 | 0.00865 | -0.168 | 57.507
2 | 0.532 | 0.00885 | -0.169 | 60.097
2.5 | 0.566 | 0.01108 | -0.169 | 51.056
3 | 0.6 | 0.01108 | -0.169 | 54.102
3.5 | 0.634 | 0.01166 | -0.17 | 54.328
4 | 0.668 | 0.01179 | -0.17 | 56.626
4.5 | 0.701 | 0.01203 | -0.17 | 58.284
5 | 0.735 | 0.01422 | -0.171 | 51.668
5.5 | 0.768 | 0.01517 | -0.171 | 50.619
6 | 0.801 | 0.01604 | -0.171 | 49.955
6.5 | 0.834 | 0.01652 | -0.171 | 50.477
7 | 0.867 | 0.01755 | -0.172 | 49.393
7.5 | 0.899 | 0.01869 | -0.172 | 48.104
8 | 0.931 | 0.02002 | -0.172 | 46.496
8.5 | 0.962 | 0.02173 | -0.172 | 44.269
9 | 0.991 | 0.02442 | -0.172 | 40.607
9.5 | 1.023 | 0.02525 | -0.172 | 40.502
10 | 1.053 | 0.02663 | -0.171 | 39.529
10.5 | 1.083 | 0.02766 | -0.171 | 39.159
11 | 1.113 | 0.02872 | -0.171 | 38.761
11.5 | 1.134 | 0.03294 | -0.17 | 34.413
12 | 1.163 | 0.03395 | -0.17 | 34.266
12.5 | 1.196 | 0.03411 | -0.17 | 35.067
13 | 1.228 | 0.03425 | -0.17 | 35.857
13.5 | 1.222 | 0.045 | -0.164 | 27.164
14 | 1.274 | 0.04045 | -0.168 | 31.482
14.5 | 1.309 | 0.03938 | -0.169 | 33.242
15 | 1.3 | 0.05255 | -0.163 | 24.735
15.5 | 1.349 | 0.04766 | -0.166 | 28.302
16 | 1.36 | 0.05585 | -0.163 | 24.346
16.5 | 1.299 | 0.09562 | -0.144 | 13.582
17 | 1.296 | 0.11603 | -0.134 | 11.169
17.5 | 1.293 | 0.14507 | -0.121 | 8.911
18 | 1.311 | 0.16019 | -0.117 | 8.183
18.5 | 1.341 | 0.16606 | -0.12 | 8.076
19 | 1.364 | 0.17847 | -0.119 | 7.644
19.5 | 1.393 | 0.18533 | -0.121 | 7.518
20 | 1.419 | 0.19722 | -0.121 | 7.193

## 112. Re 10M Mach 0.50 (2)
BIGFOIL.COM POLAR EXPORT
NACA5512
NACA5512 |  |  |  | Cl Max: | 1.7804 | at alpha= | 12 | deg
XFOIL ncrit=9 |  |  |  | L/D Max: | 153.4 | at alpha= | 2 | deg
Re: | 10000000 |  |  | Cd Min: | 0.14896 | at alpha= | 17 | deg
Mach: | 0.5 |  |  | Cl=0 at alpha= | -5.1636 | deg
|  |  |  | @ Cl=0.1, Cd= | 0.0056044
|  |  |  | @ Cl=0.4, Cd= | 0.0051879
|  |  |  | @ Cl=0.6, Cd= | 0.005194
alpha (deg) | Cl | Cd | Cm | Cl/Cd
-14.5 | -0.3339 | 0.1368 | -0.0855 | -2.4408
-14 | -0.347 | 0.12507 | -0.0916 | -2.7744
-13.5 | -0.3551 | 0.11493 | -0.0972 | -3.0897
-13 | -0.3632 | 0.10521 | -0.1029 | -3.4521
-12.5 | -0.3754 | 0.09524 | -0.1091 | -3.9416
-12 | -0.3904 | 0.08529 | -0.1157 | -4.5773
-11.5 | -0.4093 | 0.07527 | -0.123 | -5.4378
-11 | -0.4304 | 0.06542 | -0.131 | -6.579
-10.5 | -0.4541 | 0.05558 | -0.1397 | -8.1702
-10 | -0.4748 | 0.04598 | -0.1492 | -10.3262
-9.5 | -0.4842 | 0.03394 | -0.1677 | -14.2664
-8.5 | -0.4719 | 0.01169 | -0.1846 | -40.3678
-8 | -0.4154 | 0.00851 | -0.1806 | -48.8132
-7.5 | -0.3423 | 0.00753 | -0.1772 | -45.4582
-7 | -0.2676 | 0.00696 | -0.1747 | -38.4483
-6.5 | -0.193 | 0.00658 | -0.1727 | -29.3313
-6 | -0.1197 | 0.00624 | -0.1711 | -19.1827
-5.5 | -0.0479 | 0.00602 | -0.1696 | -7.9568
-5 | 0.0233 | 0.00578 | -0.1685 | 4.0311
-4.5 | 0.0928 | 0.00562 | -0.1674 | 16.5125
-4 | 0.162 | 0.00547 | -0.1666 | 29.6161
-3.5 | 0.2303 | 0.00536 | -0.1658 | 42.9664
-3 | 0.2971 | 0.0053 | -0.165 | 56.0566
-2.5 | 0.3645 | 0.00522 | -0.1645 | 69.8276
-2 | 0.4308 | 0.00516 | -0.1639 | 83.4884
-1.5 | 0.4964 | 0.00514 | -0.1633 | 96.5759
-1 | 0.5612 | 0.00515 | -0.1626 | 108.9709
-0.5 | 0.623 | 0.00522 | -0.1613 | 119.3487
0 | 0.6864 | 0.00529 | -0.1604 | 129.7543
0.5 | 0.7486 | 0.00538 | -0.1592 | 139.145
1 | 0.8085 | 0.00557 | -0.1575 | 145.1526
1.5 | 0.8677 | 0.00579 | -0.1557 | 149.8618
2 | 0.925 | 0.00603 | -0.1534 | 153.3997
2.5 | 0.9706 | 0.00644 | -0.1486 | 150.7143
3 | 1.0235 | 0.00681 | -0.1453 | 150.2937
3.5 | 1.0787 | 0.0072 | -0.1424 | 149.8194
4 | 1.1269 | 0.00786 | -0.1381 | 143.3715
4.5 | 1.1716 | 0.00866 | -0.1332 | 135.2887
5 | 1.2135 | 0.00961 | -0.1278 | 126.2747
6 | 1.3065 | 0.01114 | -0.1185 | 117.2801
7 | 1.4056 | 0.01274 | -0.1101 | 110.3297
7.5 | 1.4544 | 0.01381 | -0.1055 | 105.315
8 | 1.4991 | 0.01514 | -0.1003 | 99.0159
8.5 | 1.545 | 0.01654 | -0.0952 | 93.4099
9 | 1.5902 | 0.01807 | -0.09 | 88.0022
9.5 | 1.6337 | 0.01985 | -0.0846 | 82.3023
10 | 1.6755 | 0.02185 | -0.079 | 76.6819
10.5 | 1.7157 | 0.02413 | -0.0733 | 71.1024
11 | 1.7512 | 0.02689 | -0.0672 | 65.1246
11.5 | 1.7762 | 0.03051 | -0.0606 | 58.217
12 | 1.7804 | 0.03577 | -0.0534 | 49.7736
12.5 | 1.7616 | 0.04307 | -0.0467 | 40.9009
13 | 1.7298 | 0.05183 | -0.0416 | 33.3745
13.5 | 1.6898 | 0.06188 | -0.0384 | 27.3077
14 | 1.6474 | 0.07286 | -0.0373 | 22.6105
14.5 | 1.6045 | 0.08451 | -0.0379 | 18.9859
15 | 1.5625 | 0.09678 | -0.0403 | 16.1449
15.5 | 1.5225 | 0.10951 | -0.0441 | 13.9028
16 | 1.4856 | 0.12252 | -0.0493 | 12.1254
16.5 | 1.4524 | 0.1357 | -0.0555 | 10.703
17 | 1.4239 | 0.14896 | -0.0627 | 9.5589

## 113. Re 12M Mach 0.00 (1)
BIGFOIL.COM POLAR EXPORT
NACA5512
NACA5512 |  |  |  | Cl Max: | 1.776 | at alpha= | 12.5 | deg
JavaFoil+Calcfoil stall+Eppler ext transition |  |  |  | L/D Max: | 119.293 | at alpha= | 4.5 | deg
Re: | 12000000 |  |  | Cd Min: | 0.0072 | at alpha= | -3.5 | deg
Mach: | 0 |  |  | Cl=0 at alpha= | -5.6417 | deg
|  |  |  | @ Cl=0.1, Cd= | 0.0073028
|  |  |  | @ Cl=0.4, Cd= | 0.0072793
|  |  |  | @ Cl=0.6, Cd= | 0.0074562
alpha (deg) | Cl | Cd | Cm | Cl/Cd
-20 | -0.615 | 0.15064 | -0.075 | -4.08
-19.5 | -0.626 | 0.14263 | -0.076 | -4.388
-19 | -0.636 | 0.13489 | -0.077 | -4.717
-18.5 | -0.645 | 0.12751 | -0.078 | -5.058
-18 | -0.651 | 0.12027 | -0.08 | -5.412
-17.5 | -0.655 | 0.11331 | -0.081 | -5.783
-17 | -0.658 | 0.10612 | -0.083 | -6.2
-16.5 | -0.659 | 0.09932 | -0.085 | -6.631
-16 | -0.657 | 0.09249 | -0.087 | -7.106
-15.5 | -0.654 | 0.08574 | -0.089 | -7.623
-15 | -0.648 | 0.07891 | -0.091 | -8.209
-14.5 | -0.64 | 0.07162 | -0.094 | -8.934
-14 | -0.629 | 0.06463 | -0.097 | -9.737
-13.5 | -0.617 | 0.05674 | -0.1 | -10.879
-13 | -0.603 | 0.04894 | -0.104 | -12.317
-12.5 | -0.587 | 0.04057 | -0.108 | -14.462
-12 | -0.569 | 0.03235 | -0.113 | -17.584
-11.5 | -0.55 | 0.02395 | -0.119 | -22.978
-11 | -0.536 | 0.01504 | -0.126 | -35.644
-10.5 | -0.522 | 0.00877 | -0.134 | -59.536
-10 | -0.477 | 0.00852 | -0.135 | -55.925
-9.5 | -0.429 | 0.00805 | -0.135 | -53.285
-9 | -0.379 | 0.00797 | -0.136 | -47.466
-8.5 | -0.347 | 0.00773 | -0.136 | -44.879
-8 | -0.286 | 0.00761 | -0.137 | -37.587
-7.5 | -0.225 | 0.00771 | -0.137 | -29.261
-7 | -0.165 | 0.0075 | -0.138 | -21.961
-6.5 | -0.104 | 0.00738 | -0.138 | -14.113
-6 | -0.043 | 0.00732 | -0.139 | -5.93
-5.5 | 0.017 | 0.00728 | -0.139 | 2.375
-5 | 0.078 | 0.00731 | -0.14 | 10.673
-4.5 | 0.139 | 0.00729 | -0.14 | 19.034
-4 | 0.199 | 0.00727 | -0.141 | 27.409
-3.5 | 0.26 | 0.0072 | -0.141 | 36.135
-3 | 0.321 | 0.00721 | -0.142 | 44.487
-2.5 | 0.381 | 0.00727 | -0.142 | 52.483
-2 | 0.442 | 0.0073 | -0.142 | 60.523
-1.5 | 0.502 | 0.00739 | -0.143 | 68.036
-1 | 0.563 | 0.00745 | -0.143 | 75.593
-0.5 | 0.623 | 0.00746 | -0.144 | 83.614
0 | 0.641 | 0.00759 | -0.144 | 84.488
0.5 | 0.698 | 0.0077 | -0.145 | 90.577
1 | 0.754 | 0.00786 | -0.145 | 95.915
1.5 | 0.811 | 0.008 | -0.146 | 101.392
2 | 0.867 | 0.00832 | -0.146 | 104.254
2.5 | 0.923 | 0.00853 | -0.146 | 108.184
3 | 0.979 | 0.00866 | -0.147 | 113.146
3.5 | 1.036 | 0.00895 | -0.147 | 115.704
4 | 1.092 | 0.00933 | -0.148 | 116.967
4.5 | 1.148 | 0.00962 | -0.148 | 119.293
5 | 1.204 | 0.01018 | -0.148 | 118.169
5.5 | 1.258 | 0.01335 | -0.149 | 94.298
6 | 1.313 | 0.01329 | -0.149 | 98.828
6.5 | 1.368 | 0.01321 | -0.149 | 103.575
7 | 1.423 | 0.01256 | -0.149 | 113.328
7.5 | 1.478 | 0.01307 | -0.15 | 113.043
8 | 1.532 | 0.01291 | -0.15 | 118.726
8.5 | 1.587 | 0.01464 | -0.15 | 108.389
9 | 1.641 | 0.01521 | -0.15 | 107.893
9.5 | 1.679 | 0.01579 | -0.151 | 106.288
10 | 1.707 | 0.0164 | -0.151 | 104.081
10.5 | 1.731 | 0.01707 | -0.151 | 101.372
11 | 1.749 | 0.01777 | -0.151 | 98.448
11.5 | 1.763 | 0.0185 | -0.151 | 95.299
12 | 1.772 | 0.01929 | -0.151 | 91.848
12.5 | 1.776 | 0.0201 | -0.151 | 88.326
13 | 1.774 | 0.02102 | -0.151 | 84.422
13.5 | 1.768 | 0.022 | -0.151 | 80.338
14 | 1.756 | 0.02307 | -0.151 | 76.13
14.5 | 1.737 | 0.02423 | -0.151 | 71.687
15 | 1.713 | 0.02545 | -0.151 | 67.304
15.5 | 1.684 | 0.02687 | -0.151 | 62.649
16 | 1.65 | 0.02858 | -0.15 | 57.726
16.5 | 1.613 | 0.03046 | -0.15 | 52.962
17 | 1.572 | 0.03267 | -0.149 | 48.133
17.5 | 1.529 | 0.03517 | -0.149 | 43.461

## 114. Re 12M Mach 0.00 (2)
BIGFOIL.COM POLAR EXPORT
NACA5512
NACA5512 |  |  |  | Cl Max: | 2.046 | at alpha= | 20 | deg
XFOIL ncrit=9 |  |  |  | L/D Max: | 147.351 | at alpha= | 6.5 | deg
Re: | 12000000 |  |  | Cd Min: | 0.0487 | at alpha= | 20 | deg
Mach: | 0 |  |  | Cl=0 at alpha= | -5.2837 | deg
|  |  |  | @ Cl=0.1, Cd= | 0.0051411
|  |  |  | @ Cl=0.4, Cd= | 0.0049
|  |  |  | @ Cl=0.6, Cd= | 0.0050677
alpha (deg) | Cl | Cd | Cm | Cl/Cd
-20 | -1.4585 | 0.02873 | -0.1355 | -50.7658
-19 | -1.4529 | 0.02053 | -0.1375 | -70.7696
-18.5 | -1.4153 | 0.01875 | -0.1375 | -75.4827
-18 | -1.3763 | 0.01734 | -0.1368 | -79.3714
-17.5 | -1.3337 | 0.01609 | -0.1363 | -82.89
-17 | -1.2874 | 0.01495 | -0.1362 | -86.1137
-16.5 | -1.2397 | 0.01398 | -0.136 | -88.6767
-16 | -1.1899 | 0.01315 | -0.1359 | -90.4867
-15.5 | -1.1389 | 0.01241 | -0.1359 | -91.7728
-15 | -1.0867 | 0.01177 | -0.1359 | -92.328
-14.5 | -1.0336 | 0.01119 | -0.136 | -92.3682
-14 | -0.9797 | 0.01066 | -0.1362 | -91.9043
-13.5 | -0.9262 | 0.01007 | -0.1363 | -91.9762
-13 | -0.8722 | 0.0095 | -0.1364 | -91.8105
-12.5 | -0.8176 | 0.009 | -0.1365 | -90.8444
-12 | -0.7622 | 0.00859 | -0.1367 | -88.7311
-11.5 | -0.7062 | 0.00824 | -0.137 | -85.7039
-11 | -0.65 | 0.00792 | -0.1373 | -82.0707
-10.5 | -0.5939 | 0.00755 | -0.1375 | -78.6623
-10 | -0.5378 | 0.0072 | -0.1377 | -74.6944
-9.5 | -0.481 | 0.00688 | -0.1381 | -69.9128
-9 | -0.4245 | 0.00663 | -0.1383 | -64.0271
-8.5 | -0.3677 | 0.00637 | -0.1386 | -57.7237
-8 | -0.31 | 0.00615 | -0.1389 | -50.4065
-7.5 | -0.2531 | 0.00597 | -0.1392 | -42.3953
-7 | -0.196 | 0.00578 | -0.1395 | -33.91
-6.5 | -0.1388 | 0.00564 | -0.1397 | -24.6099
-6 | -0.082 | 0.0055 | -0.1399 | -14.9091
-5.5 | -0.025 | 0.00535 | -0.1401 | -4.6729
-5 | 0.0328 | 0.0052 | -0.1405 | 6.3077
-4.5 | 0.0892 | 0.00516 | -0.1406 | 17.2868
-4 | 0.1464 | 0.00506 | -0.1408 | 28.9328
-3.5 | 0.2034 | 0.00498 | -0.141 | 40.8434
-3 | 0.26 | 0.00493 | -0.1411 | 52.7383
-2.5 | 0.3169 | 0.00488 | -0.1413 | 64.9385
-2 | 0.3721 | 0.00491 | -0.1411 | 75.7841
-1.5 | 0.4276 | 0.00489 | -0.1411 | 87.4438
-1 | 0.4824 | 0.00497 | -0.1408 | 97.0624
-0.5 | 0.5381 | 0.00497 | -0.1408 | 108.2696
0 | 0.5921 | 0.00505 | -0.1404 | 117.2475
0.5 | 0.6457 | 0.00517 | -0.14 | 124.8936
1 | 0.6992 | 0.00532 | -0.1395 | 131.4286
1.5 | 0.7523 | 0.00551 | -0.139 | 136.5336
2 | 0.802 | 0.00583 | -0.1378 | 137.5643
2.5 | 0.8543 | 0.00604 | -0.1371 | 141.4404
3 | 0.9054 | 0.00631 | -0.1363 | 143.4865
3.5 | 0.9547 | 0.00663 | -0.1351 | 143.997
4.5 | 1.0478 | 0.00762 | -0.1316 | 137.5066
5 | 1.0964 | 0.00796 | -0.1303 | 137.7387
5.5 | 1.1447 | 0.00825 | -0.129 | 138.7515
6 | 1.1911 | 0.00847 | -0.1274 | 140.6257
6.5 | 1.2569 | 0.00853 | -0.1303 | 147.3505
7 | 1.313 | 0.00909 | -0.1309 | 144.4444
7.5 | 1.3544 | 0.0095 | -0.1281 | 142.5684
8 | 1.3881 | 0.00986 | -0.1236 | 140.7809
8.5 | 1.4208 | 0.0103 | -0.119 | 137.9417
9 | 1.4611 | 0.01078 | -0.1163 | 135.538
9.5 | 1.5013 | 0.01132 | -0.1136 | 132.6237
10 | 1.541 | 0.0119 | -0.111 | 129.4958
10.5 | 1.5804 | 0.0125 | -0.1084 | 126.432
11 | 1.6174 | 0.01324 | -0.1055 | 122.1601
11.5 | 1.6546 | 0.01396 | -0.1027 | 118.5244
12 | 1.6896 | 0.01482 | -0.0997 | 114.0081
12.5 | 1.7235 | 0.01573 | -0.0967 | 109.5677
13 | 1.758 | 0.01664 | -0.0939 | 105.649
13.5 | 1.7907 | 0.01767 | -0.0909 | 101.3413
14 | 1.8208 | 0.01888 | -0.0878 | 96.4407
14.5 | 1.8481 | 0.02028 | -0.0844 | 91.1292
15 | 1.8753 | 0.02172 | -0.0812 | 86.3398
15.5 | 1.902 | 0.02328 | -0.0782 | 81.701
16 | 1.9256 | 0.02508 | -0.075 | 76.7783
16.5 | 1.9466 | 0.02716 | -0.0718 | 71.6716
17 | 1.9649 | 0.02956 | -0.0686 | 66.4716
17.5 | 1.982 | 0.03212 | -0.0656 | 61.7061
18 | 1.9992 | 0.03483 | -0.0629 | 57.3988
18.5 | 2.0152 | 0.03774 | -0.0605 | 53.3969
19 | 2.029 | 0.04093 | -0.0582 | 49.5724
19.5 | 2.04 | 0.04448 | -0.056 | 45.8633
20 | 2.046 | 0.0487 | -0.054 | 42.0123

## 115. Re 12M Mach 0.10 (1)
BIGFOIL.COM POLAR EXPORT
NACA5512
NACA5512 |  |  |  | Cl Max: | 1.766 | at alpha= | 12 | deg
JavaFoil+Calcfoil stall+Eppler ext transition |  |  |  | L/D Max: | 119.115 | at alpha= | 4.5 | deg
Re: | 12000000 |  |  | Cd Min: | 0.0072 | at alpha= | -3.5 | deg
Mach: | 0.1 |  |  | Cl=0 at alpha= | -5.6393 | deg
|  |  |  | @ Cl=0.1, Cd= | 0.0072644
|  |  |  | @ Cl=0.4, Cd= | 0.0072812
|  |  |  | @ Cl=0.6, Cd= | 0.00746
alpha (deg) | Cl | Cd | Cm | Cl/Cd
-20 | -0.571 | 0.1553 | -0.073 | -3.68
-19.5 | -0.586 | 0.14709 | -0.074 | -3.982
-19 | -0.599 | 0.13891 | -0.076 | -4.312
-18.5 | -0.611 | 0.1314 | -0.077 | -4.648
-18 | -0.62 | 0.12384 | -0.079 | -5.003
-17.5 | -0.627 | 0.11633 | -0.08 | -5.389
-17 | -0.632 | 0.10928 | -0.082 | -5.786
-16.5 | -0.636 | 0.10216 | -0.084 | -6.224
-16 | -0.637 | 0.09567 | -0.085 | -6.655
-15.5 | -0.636 | 0.08893 | -0.087 | -7.146
-15 | -0.632 | 0.08145 | -0.09 | -7.764
-14.5 | -0.626 | 0.07478 | -0.093 | -8.372
-14 | -0.618 | 0.06729 | -0.096 | -9.181
-13.5 | -0.607 | 0.05939 | -0.099 | -10.227
-13 | -0.594 | 0.05211 | -0.103 | -11.392
-12.5 | -0.579 | 0.04362 | -0.107 | -13.267
-12 | -0.561 | 0.03555 | -0.112 | -15.787
-11.5 | -0.543 | 0.02703 | -0.117 | -20.081
-11 | -0.527 | 0.01768 | -0.124 | -29.81
-10.5 | -0.519 | 0.01087 | -0.134 | -47.697
-10 | -0.477 | 0.00857 | -0.135 | -55.662
-9.5 | -0.429 | 0.00809 | -0.136 | -53.061
-9 | -0.379 | 0.008 | -0.136 | -47.4
-8.5 | -0.348 | 0.00775 | -0.137 | -44.972
-8 | -0.288 | 0.00763 | -0.137 | -37.681
-7.5 | -0.227 | 0.00772 | -0.138 | -29.343
-7 | -0.166 | 0.00752 | -0.138 | -22.032
-6.5 | -0.105 | 0.00739 | -0.139 | -14.164
-6 | -0.044 | 0.00733 | -0.139 | -5.952
-5.5 | 0.017 | 0.00729 | -0.14 | 2.385
-5 | 0.078 | 0.00725 | -0.14 | 10.805
-4.5 | 0.139 | 0.00729 | -0.141 | 19.114
-4 | 0.2 | 0.00728 | -0.141 | 27.528
-3.5 | 0.261 | 0.0072 | -0.142 | 36.29
-3 | 0.322 | 0.00721 | -0.142 | 44.684
-2.5 | 0.383 | 0.00727 | -0.143 | 52.702
-2 | 0.444 | 0.00731 | -0.143 | 60.779
-1.5 | 0.505 | 0.00739 | -0.144 | 68.315
-1 | 0.566 | 0.00746 | -0.144 | 75.89
-0.5 | 0.627 | 0.00746 | -0.145 | 83.946
0 | 0.643 | 0.0076 | -0.145 | 84.615
0.5 | 0.7 | 0.00772 | -0.145 | 90.688
1 | 0.756 | 0.00788 | -0.146 | 96.01
1.5 | 0.813 | 0.00801 | -0.146 | 101.473
2 | 0.869 | 0.0082 | -0.147 | 106.075
2.5 | 0.926 | 0.00856 | -0.147 | 108.209
3 | 0.982 | 0.00868 | -0.148 | 113.139
3.5 | 1.038 | 0.00898 | -0.148 | 115.642
4 | 1.095 | 0.00937 | -0.148 | 116.861
4.5 | 1.151 | 0.00966 | -0.149 | 119.115
5 | 1.207 | 0.01023 | -0.149 | 117.933
5.5 | 1.262 | 0.01345 | -0.149 | 93.823
6 | 1.317 | 0.01339 | -0.15 | 98.344
6.5 | 1.372 | 0.01329 | -0.15 | 103.212
7 | 1.427 | 0.01266 | -0.15 | 112.744
7.5 | 1.482 | 0.0125 | -0.15 | 118.586
8 | 1.536 | 0.01302 | -0.151 | 117.977
8.5 | 1.591 | 0.01478 | -0.151 | 107.671
9 | 1.645 | 0.01535 | -0.151 | 107.166
9.5 | 1.682 | 0.01595 | -0.151 | 105.464
10 | 1.71 | 0.01659 | -0.152 | 103.065
10.5 | 1.731 | 0.01727 | -0.152 | 100.257
11 | 1.748 | 0.01799 | -0.152 | 97.196
11.5 | 1.76 | 0.01877 | -0.152 | 93.766
12 | 1.766 | 0.01957 | -0.152 | 90.213
12.5 | 1.766 | 0.02046 | -0.152 | 86.319
13 | 1.762 | 0.0214 | -0.152 | 82.327
13.5 | 1.751 | 0.02247 | -0.152 | 77.925
14 | 1.736 | 0.02354 | -0.152 | 73.743
14.5 | 1.712 | 0.02481 | -0.152 | 68.988
15 | 1.682 | 0.02619 | -0.152 | 64.228
15.5 | 1.647 | 0.02767 | -0.151 | 59.539
16 | 1.609 | 0.02944 | -0.151 | 54.629
16.5 | 1.565 | 0.03166 | -0.15 | 49.432
17 | 1.518 | 0.03425 | -0.15 | 44.307

## 116. Re 12M Mach 0.10 (2)
BIGFOIL.COM POLAR EXPORT
NACA5512
NACA5512 |  |  |  | Cl Max: | 1.1962 | at alpha= | 6 | deg
XFOIL ncrit=9 |  |  |  | L/D Max: | 144.286 | at alpha= | 3.5 | deg
Re: | 12000000 |  |  | Cd Min: | 0.13169 | at alpha= | -20 | deg
Mach: | 0.1 |  |  | Cl=0 at alpha= | -5.2809 | deg
|  |  |  | @ Cl=0.1, Cd= | 0.0051517
|  |  |  | @ Cl=0.4, Cd= | 0.0049054
|  |  |  | @ Cl=0.6, Cd= | 0.0050611
alpha (deg) | Cl | Cd | Cm | Cl/Cd
-20 | -0.7673 | 0.13169 | -0.0675 | -5.8266
-19.5 | -1.4141 | 0.03313 | -0.1332 | -42.6834
-19 | -1.4489 | 0.02282 | -0.1427 | -63.4926
-18.5 | -1.4207 | 0.02074 | -0.1419 | -68.5005
-17.5 | -1.3454 | 0.01731 | -0.1404 | -77.7239
-17 | -1.2999 | 0.01595 | -0.1401 | -81.4984
-16.5 | -1.2526 | 0.0148 | -0.1396 | -84.6351
-16 | -1.2031 | 0.0138 | -0.1393 | -87.1812
-15.5 | -1.1521 | 0.01291 | -0.139 | -89.2409
-15 | -1.0995 | 0.01215 | -0.1388 | -90.4938
-14.5 | -1.0458 | 0.0115 | -0.1387 | -90.9391
-14 | -0.9911 | 0.01092 | -0.1387 | -90.7601
-13.5 | -0.9362 | 0.01038 | -0.1387 | -90.1927
-13 | -0.8815 | 0.00976 | -0.1386 | -90.3176
-12.5 | -0.8264 | 0.00919 | -0.1386 | -89.9238
-12 | -0.7704 | 0.00873 | -0.1386 | -88.2474
-11.5 | -0.7137 | 0.00835 | -0.1388 | -85.4731
-10.5 | -0.5999 | 0.00765 | -0.1391 | -78.4183
-10 | -0.543 | 0.00728 | -0.1392 | -74.5879
-9.5 | -0.4857 | 0.00694 | -0.1394 | -69.9856
-9 | -0.4285 | 0.0067 | -0.1396 | -63.9552
-8.5 | -0.3712 | 0.00641 | -0.1398 | -57.9095
-8 | -0.3131 | 0.00618 | -0.1401 | -50.6634
-7.5 | -0.2555 | 0.006 | -0.1403 | -42.5833
-7 | -0.1979 | 0.00581 | -0.1405 | -34.062
-6.5 | -0.1402 | 0.00566 | -0.1407 | -24.7703
-6 | -0.083 | 0.00551 | -0.1409 | -15.0635
-5.5 | -0.0255 | 0.00536 | -0.141 | -4.7575
-5 | 0.0327 | 0.00521 | -0.1414 | 6.2764
-4.5 | 0.0895 | 0.00517 | -0.1414 | 17.3114
-4 | 0.147 | 0.00507 | -0.1416 | 28.9941
-3.5 | 0.2043 | 0.00499 | -0.1418 | 40.9419
-3 | 0.2613 | 0.00494 | -0.1419 | 52.8947
-2.5 | 0.3186 | 0.00488 | -0.1421 | 65.2869
-2 | 0.3741 | 0.00491 | -0.1419 | 76.1914
-1.5 | 0.43 | 0.0049 | -0.1418 | 87.7551
-1 | 0.4851 | 0.00497 | -0.1416 | 97.6056
-0.5 | 0.541 | 0.00497 | -0.1415 | 108.8531
0 | 0.5954 | 0.00505 | -0.1411 | 117.901
0.5 | 0.6492 | 0.00518 | -0.1406 | 125.3282
1 | 0.703 | 0.00533 | -0.1402 | 131.8949
1.5 | 0.7563 | 0.00552 | -0.1396 | 137.0109
2 | 0.8062 | 0.00584 | -0.1384 | 138.0479
2.5 | 0.8587 | 0.00605 | -0.1377 | 141.9339
3 | 0.9101 | 0.00632 | -0.1368 | 144.0032
3.5 | 0.9595 | 0.00665 | -0.1355 | 144.2857
4 | 1.006 | 0.00716 | -0.1337 | 140.5028
4.5 | 1.0528 | 0.00765 | -0.1319 | 137.6209
5 | 1.1014 | 0.008 | -0.1305 | 137.675
5.5 | 1.1499 | 0.0083 | -0.1291 | 138.5422
6 | 1.1962 | 0.00854 | -0.1274 | 140.0703

## 117. Re 12M Mach 0.25 (1)
BIGFOIL.COM POLAR EXPORT
NACA5512
NACA5512 |  |  |  | Cl Max: | 1.727 | at alpha= | 11 | deg
JavaFoil+Calcfoil stall+Eppler ext transition |  |  |  | L/D Max: | 117.697 | at alpha= | 4.5 | deg
Re: | 12000000 |  |  | Cd Min: | 0.00723 | at alpha= | -3.5 | deg
Mach: | 0.25 |  |  | Cl=0 at alpha= | -5.6429 | deg
|  |  |  | @ Cl=0.1, Cd= | 0.0072992
|  |  |  | @ Cl=0.4, Cd= | 0.0073039
|  |  |  | @ Cl=0.6, Cd= | 0.0075211
alpha (deg) | Cl | Cd | Cm | Cl/Cd
-18.5 | -0.295 | 0.15966 | -0.068 | -1.85
-18 | -0.337 | 0.15032 | -0.069 | -2.243
-17.5 | -0.375 | 0.14148 | -0.07 | -2.65
-17 | -0.409 | 0.13236 | -0.071 | -3.088
-16.5 | -0.439 | 0.12317 | -0.074 | -3.565
-16 | -0.465 | 0.11456 | -0.076 | -4.063
-15.5 | -0.488 | 0.10598 | -0.079 | -4.604
-15 | -0.506 | 0.09838 | -0.081 | -5.14
-14.5 | -0.519 | 0.09106 | -0.084 | -5.697
-14 | -0.527 | 0.08342 | -0.087 | -6.321
-13.5 | -0.531 | 0.07616 | -0.09 | -6.971
-13 | -0.53 | 0.06863 | -0.094 | -7.722
-12.5 | -0.525 | 0.05998 | -0.099 | -8.757
-12 | -0.516 | 0.05113 | -0.104 | -10.102
-11.5 | -0.503 | 0.04263 | -0.109 | -11.803
-11 | -0.487 | 0.03333 | -0.115 | -14.622
-10.5 | -0.468 | 0.02423 | -0.122 | -19.321
-10 | -0.457 | 0.01306 | -0.133 | -35.02
-9.5 | -0.431 | 0.00861 | -0.14 | -50.082
-9 | -0.383 | 0.00818 | -0.14 | -46.818
-8.5 | -0.358 | 0.00792 | -0.141 | -45.204
-8 | -0.295 | 0.00774 | -0.141 | -38.157
-7.5 | -0.233 | 0.00762 | -0.142 | -30.575
-7 | -0.17 | 0.0077 | -0.142 | -22.105
-6.5 | -0.108 | 0.0075 | -0.143 | -14.336
-6 | -0.045 | 0.00737 | -0.143 | -6.079
-5.5 | 0.018 | 0.00732 | -0.144 | 2.438
-5 | 0.081 | 0.00729 | -0.144 | 11.054
-4.5 | 0.143 | 0.00732 | -0.145 | 19.565
-4 | 0.206 | 0.00731 | -0.145 | 28.171
-3.5 | 0.269 | 0.00723 | -0.146 | 37.143
-3 | 0.331 | 0.00724 | -0.146 | 45.732
-2.5 | 0.394 | 0.0073 | -0.147 | 53.919
-2 | 0.456 | 0.00734 | -0.147 | 62.175
-1.5 | 0.519 | 0.00743 | -0.148 | 69.846
-1 | 0.581 | 0.0075 | -0.148 | 77.554
-0.5 | 0.644 | 0.00757 | -0.149 | 85.052
0 | 0.651 | 0.00768 | -0.149 | 84.815
0.5 | 0.708 | 0.00778 | -0.149 | 91.072
1 | 0.766 | 0.00793 | -0.15 | 96.614
1.5 | 0.823 | 0.0081 | -0.15 | 101.641
2 | 0.88 | 0.00829 | -0.151 | 106.127
2.5 | 0.937 | 0.00879 | -0.151 | 106.647
3 | 0.994 | 0.00889 | -0.152 | 111.796
3.5 | 1.051 | 0.00914 | -0.152 | 114.984
4 | 1.108 | 0.0095 | -0.152 | 116.596
4.5 | 1.165 | 0.0099 | -0.153 | 117.697
5 | 1.22 | 0.01263 | -0.153 | 96.626
5.5 | 1.276 | 0.01274 | -0.153 | 100.202
6 | 1.332 | 0.01334 | -0.154 | 99.859
6.5 | 1.388 | 0.01319 | -0.154 | 105.269
7 | 1.444 | 0.01255 | -0.154 | 115.063
7.5 | 1.499 | 0.01433 | -0.154 | 104.635
8 | 1.554 | 0.01493 | -0.155 | 104.12
8.5 | 1.609 | 0.01557 | -0.155 | 103.356
9 | 1.664 | 0.01624 | -0.155 | 102.46
9.5 | 1.696 | 0.01695 | -0.155 | 100.053
10 | 1.714 | 0.01772 | -0.156 | 96.756
10.5 | 1.725 | 0.01855 | -0.156 | 92.973
11 | 1.727 | 0.01942 | -0.156 | 88.93
11.5 | 1.721 | 0.0204 | -0.156 | 84.366
12 | 1.706 | 0.02145 | -0.156 | 79.517
12.5 | 1.682 | 0.02263 | -0.156 | 74.328
13 | 1.649 | 0.02396 | -0.156 | 68.813
13.5 | 1.607 | 0.02534 | -0.155 | 63.423
14 | 1.556 | 0.02706 | -0.155 | 57.51
14.5 | 1.49 | 0.02904 | -0.155 | 51.311
15 | 1.414 | 0.03163 | -0.154 | 44.709
15.5 | 1.329 | 0.03508 | -0.153 | 37.881
16 | 1.234 | 0.03994 | -0.151 | 30.889

## 118. Re 12M Mach 0.25 (2)
BIGFOIL.COM POLAR EXPORT
NACA5512
NACA5512 |  |  |  | Cl Max: | 1.9988 | at alpha= | 18.5 | deg
XFOIL ncrit=9 |  |  |  | L/D Max: | 146.416 | at alpha= | 3 | deg
Re: | 12000000 |  |  | Cd Min: | 0.17457 | at alpha= | -20 | deg
Mach: | 0.25 |  |  | Cl=0 at alpha= | -5.262 | deg
|  |  |  | @ Cl=0.1, Cd= | 0.0051942
|  |  |  | @ Cl=0.4, Cd= | 0.00493
|  |  |  | @ Cl=0.6, Cd= | 0.0050535
alpha (deg) | Cl | Cd | Cm | Cl/Cd
-20 | -0.5759 | 0.17457 | -0.0502 | -3.299
-19 | -0.5897 | 0.15426 | -0.0613 | -3.8228
-18.5 | -0.6297 | 0.1394 | -0.0688 | -4.5172
-18 | -0.6762 | 0.12645 | -0.0734 | -5.3476
-17.5 | -0.7821 | 0.1023 | -0.0892 | -7.6452
-17 | -1.0654 | 0.06142 | -0.1178 | -17.3461
-16.5 | -1.2752 | 0.02474 | -0.1581 | -51.5441
-16 | -1.255 | 0.02027 | -0.159 | -61.9142
-15.5 | -1.2146 | 0.01762 | -0.158 | -68.933
-15 | -1.1654 | 0.01571 | -0.1566 | -74.182
-14.5 | -1.1114 | 0.01426 | -0.1553 | -77.9383
-14 | -1.0547 | 0.01307 | -0.154 | -80.6963
-13.5 | -0.9965 | 0.01207 | -0.1528 | -82.5601
-13 | -0.9369 | 0.01124 | -0.1518 | -83.3541
-12.5 | -0.8767 | 0.01054 | -0.1509 | -83.1784
-12 | -0.8167 | 0.00983 | -0.15 | -83.0824
-11.5 | -0.7568 | 0.00913 | -0.1492 | -82.8916
-11 | -0.6961 | 0.00861 | -0.1486 | -80.8479
-10.5 | -0.6349 | 0.00817 | -0.148 | -77.7111
-10 | -0.5735 | 0.00779 | -0.1476 | -73.62
-9.5 | -0.5126 | 0.00734 | -0.1472 | -69.8365
-9 | -0.4521 | 0.007 | -0.1469 | -64.5857
-8.5 | -0.391 | 0.0067 | -0.1466 | -58.3582
-8 | -0.3303 | 0.00637 | -0.1465 | -51.8524
-7.5 | -0.2696 | 0.00617 | -0.1463 | -43.6953
-7 | -0.2088 | 0.00596 | -0.1463 | -35.0336
-6.5 | -0.1487 | 0.00576 | -0.1462 | -25.816
-6 | -0.0887 | 0.00562 | -0.1461 | -15.7829
-5.5 | -0.0288 | 0.00546 | -0.1461 | -5.2747
-5 | 0.0317 | 0.00529 | -0.1462 | 5.9924
-4.5 | 0.0906 | 0.00521 | -0.1461 | 17.3896
-4 | 0.1502 | 0.00511 | -0.1462 | 29.3933
-3.5 | 0.2092 | 0.00505 | -0.1462 | 41.4257
-3 | 0.2684 | 0.00497 | -0.1462 | 54.004
-2.5 | 0.3279 | 0.00491 | -0.1464 | 66.7821
-2 | 0.3851 | 0.00493 | -0.1461 | 78.1136
-1.5 | 0.4429 | 0.00493 | -0.1459 | 89.8377
-1 | 0.4996 | 0.005 | -0.1456 | 99.92
-0.5 | 0.557 | 0.005 | -0.1454 | 111.4
0 | 0.6133 | 0.00507 | -0.145 | 120.9665
0.5 | 0.6683 | 0.00522 | -0.1443 | 128.0268
1 | 0.7236 | 0.00536 | -0.1437 | 135
1.5 | 0.7781 | 0.00557 | -0.1429 | 139.6948
2 | 0.8291 | 0.0059 | -0.1415 | 140.5254
2.5 | 0.8827 | 0.00613 | -0.1406 | 143.9967
3 | 0.9356 | 0.00639 | -0.1395 | 146.4163
3.5 | 0.9858 | 0.00674 | -0.1379 | 146.2611
4 | 1.034 | 0.00721 | -0.1358 | 143.4119
4.5 | 1.0792 | 0.00781 | -0.1332 | 138.1818
5 | 1.1278 | 0.00822 | -0.1312 | 137.2019
5.5 | 1.1738 | 0.00855 | -0.1287 | 137.2865
6 | 1.2177 | 0.00884 | -0.1257 | 137.7489
6.5 | 1.2821 | 0.00891 | -0.1274 | 143.8945
7 | 1.3242 | 0.00947 | -0.124 | 139.831
7.5 | 1.3645 | 0.00993 | -0.1202 | 137.4119
8 | 1.4074 | 0.01047 | -0.117 | 134.4222
8.5 | 1.4499 | 0.01107 | -0.1138 | 130.9756
9 | 1.4924 | 0.01171 | -0.1107 | 127.4466
9.5 | 1.5347 | 0.01237 | -0.1076 | 124.0663
10 | 1.5755 | 0.01314 | -0.1043 | 119.9011
10.5 | 1.6141 | 0.01403 | -0.1007 | 115.0463
11 | 1.6525 | 0.01496 | -0.0972 | 110.4612
11.5 | 1.6888 | 0.01603 | -0.0934 | 105.3525
12 | 1.7246 | 0.01718 | -0.0897 | 100.3842
12.5 | 1.76 | 0.01838 | -0.0861 | 95.7563
13 | 1.7927 | 0.01981 | -0.0823 | 90.4947
13.5 | 1.8212 | 0.02152 | -0.0781 | 84.6283
14 | 1.8507 | 0.0233 | -0.0743 | 79.4292
14.5 | 1.8783 | 0.02528 | -0.0704 | 74.2998
15 | 1.9026 | 0.0276 | -0.0665 | 68.9348
15.5 | 1.9237 | 0.03029 | -0.0626 | 63.5094
16 | 1.9421 | 0.0333 | -0.0589 | 58.3213
16.5 | 1.9614 | 0.03643 | -0.0556 | 53.8402
17 | 1.9783 | 0.0399 | -0.0525 | 49.5815
17.5 | 1.9896 | 0.04396 | -0.0494 | 45.2593
18 | 1.9966 | 0.04862 | -0.0466 | 41.0654
18.5 | 1.9988 | 0.05395 | -0.0443 | 37.0491
19 | 1.9983 | 0.05964 | -0.0423 | 33.506
19.5 | 1.9956 | 0.06588 | -0.0409 | 30.2914
20 | 1.9891 | 0.07266 | -0.04 | 27.3754

## 119. Re 12M Mach 0.50 (1)
BIGFOIL.COM POLAR EXPORT
NACA5512
NACA5512 |  |  |  | Cl Max: | 1.418 | at alpha= | 20 | deg
JavaFoil+Calcfoil stall+Eppler ext transition |  |  |  | L/D Max: | 60.456 | at alpha= | 2 | deg
Re: | 12000000 |  |  | Cd Min: | 0.00739 | at alpha= | -4 | deg
Mach: | 0.5 |  |  | Cl=0 at alpha= | -5.5833 | deg
|  |  |  | @ Cl=0.1, Cd= | 0.0074029
|  |  |  | @ Cl=0.4, Cd= | 0.007984
|  |  |  | @ Cl=0.6, Cd= | 0.01165
alpha (deg) | Cl | Cd | Cm | Cl/Cd
-20 | -0.809 | 0.15611 | -0.089 | -5.18
-19.5 | -0.783 | 0.14356 | -0.091 | -5.454
-19 | -0.751 | 0.153 | -0.086 | -4.909
-18.5 | -0.726 | 0.13634 | -0.09 | -5.325
-18 | -0.701 | 0.12402 | -0.093 | -5.651
-17.5 | -0.669 | 0.1243 | -0.089 | -5.385
-17 | -0.647 | 0.10864 | -0.096 | -5.957
-16.5 | -0.624 | 0.09583 | -0.101 | -6.516
-16 | -0.587 | 0.10554 | -0.091 | -5.558
-15.5 | -0.567 | 0.08861 | -0.101 | -6.397
-15 | -0.527 | 0.10456 | -0.085 | -5.041
-14.5 | -0.505 | 0.08816 | -0.096 | -5.733
-14 | -0.476 | 0.08669 | -0.095 | -5.496
-13.5 | -0.447 | 0.08416 | -0.093 | -5.31
-13 | -0.426 | 0.06925 | -0.105 | -6.149
-12.5 | -0.389 | 0.07923 | -0.091 | -4.909
-12 | -0.368 | 0.06421 | -0.105 | -5.724
-11.5 | -0.333 | 0.07163 | -0.092 | -4.644
-11 | -0.31 | 0.0581 | -0.106 | -5.34
-10.5 | -0.278 | 0.06232 | -0.097 | -4.453
-10 | -0.247 | 0.06281 | -0.092 | -3.94
-9.5 | -0.223 | 0.05087 | -0.107 | -4.392
-9 | -0.194 | 0.05035 | -0.105 | -3.845
-8.5 | -0.327 | 0.05328 | -0.095 | -6.135
-8 | -0.286 | 0.03149 | -0.126 | -9.079
-7.5 | -0.252 | 0.01174 | -0.153 | -21.44
-7 | -0.19 | 0.00812 | -0.159 | -23.43
-6.5 | -0.12 | 0.00777 | -0.16 | -15.469
-6 | -0.05 | 0.00783 | -0.16 | -6.406
-5.5 | 0.01 | 0.0076 | -0.161 | 1.308
-5 | 0.045 | 0.00747 | -0.161 | 6.009
-4.5 | 0.08 | 0.00742 | -0.162 | 10.754
-4 | 0.115 | 0.00739 | -0.162 | 15.509
-3.5 | 0.15 | 0.00739 | -0.163 | 20.237
-3 | 0.184 | 0.00746 | -0.163 | 24.719
-2.5 | 0.219 | 0.00741 | -0.164 | 29.594
-2 | 0.254 | 0.00751 | -0.165 | 33.852
-1.5 | 0.289 | 0.00758 | -0.165 | 38.126
-1 | 0.324 | 0.00771 | -0.166 | 42.017
-0.5 | 0.359 | 0.00782 | -0.166 | 45.846
0 | 0.393 | 0.00795 | -0.167 | 49.48
0.5 | 0.428 | 0.00812 | -0.167 | 52.732
1 | 0.463 | 0.0083 | -0.168 | 55.745
1.5 | 0.497 | 0.00853 | -0.168 | 58.293
2 | 0.532 | 0.0088 | -0.169 | 60.456
2.5 | 0.566 | 0.01162 | -0.169 | 48.7
3 | 0.6 | 0.01165 | -0.169 | 51.5
3.5 | 0.634 | 0.01168 | -0.17 | 54.279
4 | 0.668 | 0.01179 | -0.17 | 56.609
4.5 | 0.701 | 0.012 | -0.17 | 58.433
5 | 0.735 | 0.01407 | -0.171 | 52.235
5.5 | 0.768 | 0.01493 | -0.171 | 51.471
6 | 0.802 | 0.01574 | -0.171 | 50.924
6.5 | 0.835 | 0.01658 | -0.171 | 50.319
7 | 0.867 | 0.01711 | -0.172 | 50.676
7.5 | 0.9 | 0.01822 | -0.172 | 49.373
8 | 0.932 | 0.01951 | -0.172 | 47.758
8.5 | 0.963 | 0.02112 | -0.172 | 45.585
9 | 0.992 | 0.02375 | -0.172 | 41.781
9.5 | 1.024 | 0.02445 | -0.172 | 41.869
10 | 1.054 | 0.02583 | -0.172 | 40.8
10.5 | 1.085 | 0.02681 | -0.172 | 40.455
11 | 1.115 | 0.02773 | -0.172 | 40.205
11.5 | 1.137 | 0.03173 | -0.17 | 35.82
12 | 1.167 | 0.03268 | -0.17 | 35.699
12.5 | 1.199 | 0.03287 | -0.171 | 36.466
13 | 1.231 | 0.0329 | -0.171 | 37.412
13.5 | 1.236 | 0.04094 | -0.167 | 30.2
14 | 1.279 | 0.03838 | -0.169 | 33.328
14.5 | 1.303 | 0.04141 | -0.168 | 31.468
15 | 1.27 | 0.06304 | -0.157 | 20.146
15.5 | 1.226 | 0.09805 | -0.138 | 12.501
16 | 1.249 | 0.10489 | -0.137 | 11.907
16.5 | 1.233 | 0.14005 | -0.116 | 8.801
17 | 1.262 | 0.14456 | -0.119 | 8.73
17.5 | 1.284 | 0.16223 | -0.116 | 7.915
18 | 1.308 | 0.17405 | -0.115 | 7.516
18.5 | 1.338 | 0.17989 | -0.118 | 7.435
19 | 1.363 | 0.19114 | -0.118 | 7.129
19.5 | 1.392 | 0.19727 | -0.12 | 7.054
20 | 1.418 | 0.20856 | -0.12 | 6.798

## 120. Re 12M Mach 0.50 (2)
BIGFOIL.COM POLAR EXPORT
NACA5512
NACA5512 |  |  |  | Cl Max: | 1.8002 | at alpha= | 12 | deg
XFOIL ncrit=9 |  |  |  | L/D Max: | 8582.86 | at alpha= | -0.5 | deg
Re: | 12000000 |  |  | Cd Min: | 0.09396 | at alpha= | -14 | deg
Mach: | 0.5 |  |  | Cl=0 at alpha= | -5.1329 | deg
|  |  |  | @ Cl=0.1, Cd= | 0.00010801
|  |  |  | @ Cl=0.4, Cd= | 8e-05
|  |  |  | @ Cl=0.6, Cd= | 7e-05
alpha (deg) | Cl | Cd | Cm | Cl/Cd
-14 | -0.2709 | 0.09396 | -0.1097 | -2.8831
-13.5 | -0.2856 | 0.08489 | -0.1144 | -3.3644
-13 | -0.3042 | 0.07536 | -0.119 | -4.0366
-12.5 | -0.33 | 0.06513 | -0.124 | -5.0668
-12 | -0.3571 | 0.0549 | -0.1291 | -6.5046
-11.5 | -0.3894 | 0.04448 | -0.1346 | -8.7545
-11 | -0.4205 | 0.03465 | -0.1402 | -12.1356
-10.5 | -0.4509 | 0.02545 | -0.1464 | -17.7171
-9.5 | -0.4914 | 0.00722 | -0.1721 | -68.0609
-9 | -0.4961 | 0.00219 | -0.1785 | -226.5297
-8.5 | -0.4692 | 0.00056 | -0.1762 | -837.8571
-8 | -0.4067 | 0.00029 | -0.1727 | -1402.4138
-7.5 | -0.3348 | 0.00022 | -0.17 | -1521.8182
-7 | -0.2623 | 0.00018 | -0.1678 | -1457.2222
-6.5 | -0.1908 | 0.00016 | -0.1659 | -1192.5
-6 | -0.1201 | 0.00014 | -0.1644 | -857.8571
-5.5 | -0.0503 | 0.00013 | -0.1631 | -386.9231
-5 | 0.0182 | 0.00012 | -0.1619 | 151.6667
-4.5 | 0.0867 | 0.00011 | -0.1611 | 788.1818
-4 | 0.1536 | 0.0001 | -0.1602 | 1536
-3.5 | 0.2194 | 0.0001 | -0.1592 | 2194
-3 | 0.2862 | 9e-05 | -0.1587 | 3180
-2.5 | 0.3507 | 8e-05 | -0.1579 | 4383.75
-2 | 0.4155 | 8e-05 | -0.1573 | 5193.75
-1.5 | 0.4789 | 7e-05 | -0.1565 | 6841.4286
-1 | 0.5398 | 7e-05 | -0.1552 | 7711.4286
-0.5 | 0.6008 | 7e-05 | -0.154 | 8582.8571
0 | 0.6864 | 0.00525 | -0.1604 | 130.7429
0.5 | 0.7489 | 0.00535 | -0.1593 | 139.9813
1 | 0.8084 | 0.00555 | -0.1576 | 145.6577
1.5 | 0.8664 | 0.00581 | -0.1555 | 149.1222
2 | 0.9228 | 0.00609 | -0.153 | 151.5271
2.5 | 0.9708 | 0.00646 | -0.1487 | 150.2786
3 | 1.0245 | 0.00677 | -0.1455 | 151.3294
3.5 | 1.0793 | 0.00718 | -0.1425 | 150.3203
4 | 1.1255 | 0.0079 | -0.1379 | 142.4684
4.5 | 1.1736 | 0.00861 | -0.1336 | 136.3066
5 | 1.2147 | 0.00958 | -0.128 | 126.7954
5.5 | 1.2636 | 0.01031 | -0.1237 | 122.5606
6 | 1.3124 | 0.01106 | -0.1193 | 118.6618
6.5 | 1.367 | 0.01134 | -0.1162 | 120.5467
7 | 1.4146 | 0.01235 | -0.1114 | 114.5425
7.5 | 1.4634 | 0.01339 | -0.1067 | 109.2905
8 | 1.5102 | 0.01461 | -0.1016 | 103.3676
8.5 | 1.5572 | 0.01593 | -0.0966 | 97.7527
9 | 1.6028 | 0.01741 | -0.0913 | 92.062
9.5 | 1.6487 | 0.01904 | -0.0859 | 86.5914
10 | 1.6909 | 0.02099 | -0.0802 | 80.5574
10.5 | 1.7326 | 0.02315 | -0.0745 | 74.8423
11 | 1.7698 | 0.02577 | -0.0683 | 68.6768
11.5 | 1.796 | 0.02926 | -0.0615 | 61.3807
12 | 1.8002 | 0.03447 | -0.054 | 52.2251
12.5 | 1.7789 | 0.04178 | -0.0468 | 42.5778
13 | 1.7434 | 0.05071 | -0.0414 | 34.3798

## 121. Re 14M Mach 0.00 (1)
BIGFOIL.COM POLAR EXPORT
NACA5512
NACA5512 |  |  |  | Cl Max: | 1.777 | at alpha= | 12.5 | deg
JavaFoil+Calcfoil stall+Eppler ext transition |  |  |  | L/D Max: | 121.34 | at alpha= | 8 | deg
Re: | 14000000 |  |  | Cd Min: | 0.00719 | at alpha= | -3.5 | deg
Mach: | 0 |  |  | Cl=0 at alpha= | -5.6417 | deg
|  |  |  | @ Cl=0.1, Cd= | 0.0072828
|  |  |  | @ Cl=0.4, Cd= | 0.0072825
|  |  |  | @ Cl=0.6, Cd= | 0.0074662
alpha (deg) | Cl | Cd | Cm | Cl/Cd
-20 | -0.615 | 0.14921 | -0.075 | -4.122
-19.5 | -0.626 | 0.14143 | -0.076 | -4.429
-19 | -0.637 | 0.13392 | -0.078 | -4.754
-18.5 | -0.645 | 0.12665 | -0.079 | -5.095
-18 | -0.652 | 0.119 | -0.08 | -5.475
-17.5 | -0.656 | 0.11154 | -0.082 | -5.883
-17 | -0.659 | 0.10501 | -0.084 | -6.271
-16.5 | -0.659 | 0.09796 | -0.086 | -6.732
-16 | -0.658 | 0.09108 | -0.088 | -7.227
-15.5 | -0.655 | 0.08431 | -0.09 | -7.765
-15 | -0.649 | 0.07725 | -0.092 | -8.403
-14.5 | -0.641 | 0.07001 | -0.095 | -9.161
-14 | -0.631 | 0.06295 | -0.098 | -10.025
-13.5 | -0.619 | 0.05488 | -0.101 | -11.284
-13 | -0.605 | 0.04706 | -0.105 | -12.858
-12.5 | -0.589 | 0.03906 | -0.109 | -15.074
-12 | -0.572 | 0.03036 | -0.114 | -18.846
-11.5 | -0.555 | 0.02168 | -0.12 | -25.604
-11 | -0.545 | 0.01277 | -0.129 | -42.722
-10.5 | -0.522 | 0.00869 | -0.134 | -60.125
-10 | -0.477 | 0.00845 | -0.135 | -56.447
-9.5 | -0.429 | 0.00807 | -0.135 | -53.106
-9 | -0.379 | 0.00785 | -0.136 | -48.234
-8.5 | -0.347 | 0.00768 | -0.136 | -45.14
-8 | -0.286 | 0.00758 | -0.137 | -37.731
-7.5 | -0.225 | 0.00755 | -0.137 | -29.856
-7 | -0.165 | 0.00758 | -0.138 | -21.738
-6.5 | -0.104 | 0.00736 | -0.138 | -14.151
-6 | -0.043 | 0.0073 | -0.139 | -5.946
-5.5 | 0.017 | 0.00726 | -0.139 | 2.381
-5 | 0.078 | 0.00729 | -0.14 | 10.696
-4.5 | 0.139 | 0.00727 | -0.14 | 19.066
-4 | 0.199 | 0.00726 | -0.141 | 27.443
-3.5 | 0.26 | 0.00719 | -0.141 | 36.159
-3 | 0.321 | 0.0072 | -0.142 | 44.509
-2.5 | 0.381 | 0.00727 | -0.142 | 52.463
-2 | 0.442 | 0.00731 | -0.142 | 60.489
-1.5 | 0.502 | 0.00739 | -0.143 | 67.955
-1 | 0.563 | 0.00746 | -0.143 | 75.506
-0.5 | 0.623 | 0.00747 | -0.144 | 83.504
0 | 0.641 | 0.0076 | -0.144 | 84.398
0.5 | 0.698 | 0.00772 | -0.145 | 90.432
1 | 0.754 | 0.00788 | -0.145 | 95.728
1.5 | 0.811 | 0.00801 | -0.146 | 101.241
2 | 0.867 | 0.00833 | -0.146 | 104.067
2.5 | 0.923 | 0.00855 | -0.146 | 107.99
3 | 0.979 | 0.00867 | -0.147 | 112.924
3.5 | 1.036 | 0.00897 | -0.147 | 115.479
4 | 1.092 | 0.00935 | -0.148 | 116.79
4.5 | 1.148 | 0.00962 | -0.148 | 119.268
5 | 1.204 | 0.01015 | -0.148 | 118.603
5.5 | 1.259 | 0.01055 | -0.149 | 119.337
6 | 1.314 | 0.0131 | -0.149 | 100.304
6.5 | 1.369 | 0.01365 | -0.149 | 100.307
7 | 1.424 | 0.01348 | -0.15 | 105.611
7.5 | 1.478 | 0.0128 | -0.15 | 115.512
8 | 1.533 | 0.01263 | -0.15 | 121.34
8.5 | 1.587 | 0.01313 | -0.15 | 120.911
9 | 1.641 | 0.01489 | -0.151 | 110.238
9.5 | 1.679 | 0.01546 | -0.151 | 108.616
10 | 1.708 | 0.01606 | -0.151 | 106.38
10.5 | 1.732 | 0.0167 | -0.151 | 103.714
11 | 1.75 | 0.01738 | -0.151 | 100.736
11.5 | 1.764 | 0.01809 | -0.151 | 97.536
12 | 1.773 | 0.01886 | -0.151 | 94.012
12.5 | 1.777 | 0.01964 | -0.152 | 90.468
13 | 1.775 | 0.02053 | -0.152 | 86.483
13.5 | 1.769 | 0.02149 | -0.152 | 82.33
14 | 1.758 | 0.02254 | -0.151 | 78.005
14.5 | 1.739 | 0.02365 | -0.151 | 73.527
15 | 1.714 | 0.02482 | -0.151 | 69.077
15.5 | 1.686 | 0.02615 | -0.151 | 64.466
16 | 1.652 | 0.02777 | -0.151 | 59.496
16.5 | 1.615 | 0.02957 | -0.15 | 54.623
17 | 1.575 | 0.03173 | -0.15 | 49.634
17.5 | 1.531 | 0.03419 | -0.149 | 44.777

## 122. Re 14M Mach 0.00 (2)
BIGFOIL.COM POLAR EXPORT
NACA5512
NACA5512 |  |  |  | Cl Max: | 2.0629 | at alpha= | 20 | deg
XFOIL ncrit=9 |  |  |  | L/D Max: | 147.738 | at alpha= | 7 | deg
Re: | 14000000 |  |  | Cd Min: | 0.04695 | at alpha= | 20 | deg
Mach: | 0 |  |  | Cl=0 at alpha= | -5.2764 | deg
|  |  |  | @ Cl=0.1, Cd= | 0.0050717
|  |  |  | @ Cl=0.4, Cd= | 0.0048956
|  |  |  | @ Cl=0.6, Cd= | 0.0051168
alpha (deg) | Cl | Cd | Cm | Cl/Cd
-20 | -1.5203 | 0.02285 | -0.1396 | -66.5339
-19.5 | -1.503 | 0.02086 | -0.1373 | -72.0518
-18.5 | -1.4254 | 0.01801 | -0.1367 | -79.1449
-18 | -1.3831 | 0.01681 | -0.1363 | -82.2784
-17.5 | -1.3383 | 0.01561 | -0.136 | -85.7335
-17 | -1.2918 | 0.01455 | -0.1358 | -88.7835
-16.5 | -1.2436 | 0.01359 | -0.1356 | -91.5085
-16 | -1.1937 | 0.01276 | -0.1355 | -93.5502
-15.5 | -1.1428 | 0.01199 | -0.1355 | -95.3128
-15 | -1.0903 | 0.01136 | -0.1355 | -95.9771
-14.5 | -1.0368 | 0.0108 | -0.1357 | -96
-14 | -0.9829 | 0.01029 | -0.1358 | -95.5199
-13.5 | -0.9284 | 0.00982 | -0.136 | -94.5418
-13 | -0.8741 | 0.00929 | -0.1361 | -94.0904
-12.5 | -0.8196 | 0.00878 | -0.1363 | -93.3485
-12 | -0.7642 | 0.00835 | -0.1365 | -91.521
-11 | -0.6519 | 0.0077 | -0.137 | -84.6623
-10.5 | -0.5955 | 0.00739 | -0.1373 | -80.5819
-10 | -0.539 | 0.00704 | -0.1376 | -76.5625
-9.5 | -0.4827 | 0.00676 | -0.1378 | -71.4053
-9 | -0.4257 | 0.00651 | -0.1381 | -65.3917
-8.5 | -0.3687 | 0.0062 | -0.1384 | -59.4677
-8 | -0.3116 | 0.00604 | -0.1387 | -51.5894
-7.5 | -0.2542 | 0.00587 | -0.139 | -43.3049
-7 | -0.1972 | 0.00569 | -0.1393 | -34.6573
-6.5 | -0.1401 | 0.00556 | -0.1395 | -25.1978
-6 | -0.083 | 0.00541 | -0.1397 | -15.342
-5.5 | -0.0254 | 0.00523 | -0.1401 | -4.8566
-5 | 0.0314 | 0.00518 | -0.1402 | 6.0618
-4.5 | 0.0884 | 0.00509 | -0.1404 | 17.3674
-4 | 0.1454 | 0.005 | -0.1406 | 29.08
-3.5 | 0.2023 | 0.00493 | -0.1408 | 41.0345
-3 | 0.2594 | 0.00486 | -0.141 | 53.3745
-2.5 | 0.3157 | 0.00487 | -0.1411 | 64.8255
-2 | 0.3711 | 0.00488 | -0.141 | 76.0451
-1 | 0.4822 | 0.00494 | -0.1408 | 97.6113
-0.5 | 0.537 | 0.00497 | -0.1406 | 108.0483
0 | 0.591 | 0.0051 | -0.1402 | 115.8824
0.5 | 0.6447 | 0.0052 | -0.1398 | 123.9808
1 | 0.6979 | 0.00538 | -0.1393 | 129.7212
1.5 | 0.7503 | 0.00561 | -0.1386 | 133.7433
2 | 0.8011 | 0.00588 | -0.1377 | 136.2415
2.5 | 0.8543 | 0.00604 | -0.1372 | 141.4404
3 | 0.9048 | 0.00637 | -0.1362 | 142.0408
3.5 | 0.9541 | 0.00669 | -0.135 | 142.6158
4 | 1.0015 | 0.00714 | -0.1334 | 140.2661
4.5 | 1.0493 | 0.00758 | -0.1319 | 138.4301
5 | 1.0994 | 0.00786 | -0.1309 | 139.8728
5.5 | 1.1474 | 0.00821 | -0.1295 | 139.7564
6 | 1.195 | 0.00846 | -0.1281 | 141.253
6.5 | 1.2416 | 0.00872 | -0.1265 | 142.3853
7 | 1.306 | 0.00884 | -0.1291 | 147.7376
7.5 | 1.3665 | 0.00928 | -0.1307 | 147.2522
8 | 1.4039 | 0.0097 | -0.1271 | 144.732
8.5 | 1.4397 | 0.01013 | -0.1232 | 142.1224
9 | 1.468 | 0.01055 | -0.1176 | 139.1469
9.5 | 1.5089 | 0.01102 | -0.115 | 136.9238
10 | 1.548 | 0.0116 | -0.1122 | 133.4483
10.5 | 1.5876 | 0.01218 | -0.1097 | 130.3448
11 | 1.6252 | 0.01286 | -0.1068 | 126.3764
11.5 | 1.6619 | 0.0136 | -0.1039 | 122.1985
12 | 1.6975 | 0.0144 | -0.101 | 117.8819
12.5 | 1.7332 | 0.01521 | -0.0982 | 113.9513
13 | 1.7684 | 0.01607 | -0.0954 | 110.0436
13.5 | 1.8012 | 0.01708 | -0.0925 | 105.4567
14 | 1.8303 | 0.01831 | -0.0891 | 99.9618
14.5 | 1.8594 | 0.01959 | -0.0859 | 94.9158
15 | 1.8875 | 0.02094 | -0.0827 | 90.1385
15.5 | 1.9134 | 0.0225 | -0.0795 | 85.04
16 | 1.9367 | 0.02429 | -0.0762 | 79.7324
16.5 | 1.9577 | 0.02632 | -0.0729 | 74.3807
17 | 1.9782 | 0.0285 | -0.0698 | 69.4105
17.5 | 1.9984 | 0.03079 | -0.067 | 64.9042
18 | 2.017 | 0.03329 | -0.0643 | 60.5888
18.5 | 2.0334 | 0.03609 | -0.0617 | 56.3425
19 | 2.0465 | 0.03931 | -0.0593 | 52.0605
19.5 | 2.0558 | 0.04294 | -0.0569 | 47.8761
20 | 2.0629 | 0.04695 | -0.0547 | 43.9382

## 123. Re 14M Mach 0.10 (1)
BIGFOIL.COM POLAR EXPORT
NACA5512
NACA5512 |  |  |  | Cl Max: | 1.768 | at alpha= | 12.5 | deg
JavaFoil+Calcfoil stall+Eppler ext transition |  |  |  | L/D Max: | 120.602 | at alpha= | 8 | deg
Re: | 14000000 |  |  | Cd Min: | 0.0072 | at alpha= | -3.5 | deg
Mach: | 0.1 |  |  | Cl=0 at alpha= | -5.6393 | deg
|  |  |  | @ Cl=0.1, Cd= | 0.0072544
|  |  |  | @ Cl=0.4, Cd= | 0.0072812
|  |  |  | @ Cl=0.6, Cd= | 0.0074656
alpha (deg) | Cl | Cd | Cm | Cl/Cd
-20 | -0.572 | 0.15398 | -0.074 | -3.714
-19.5 | -0.586 | 0.14589 | -0.075 | -4.017
-19 | -0.599 | 0.13791 | -0.076 | -4.345
-18.5 | -0.611 | 0.13009 | -0.078 | -4.698
-18 | -0.62 | 0.12264 | -0.079 | -5.056
-17.5 | -0.627 | 0.11546 | -0.081 | -5.433
-17 | -0.633 | 0.10774 | -0.083 | -5.876
-16.5 | -0.637 | 0.10088 | -0.084 | -6.31
-16 | -0.638 | 0.09391 | -0.086 | -6.792
-15.5 | -0.637 | 0.08709 | -0.088 | -7.312
-15 | -0.633 | 0.08008 | -0.091 | -7.91
-14.5 | -0.628 | 0.07305 | -0.094 | -8.59
-14 | -0.619 | 0.0657 | -0.097 | -9.427
-13.5 | -0.608 | 0.05849 | -0.1 | -10.398
-13 | -0.595 | 0.05061 | -0.104 | -11.762
-12.5 | -0.581 | 0.04174 | -0.108 | -13.924
-12 | -0.564 | 0.03353 | -0.113 | -16.829
-11.5 | -0.547 | 0.02487 | -0.118 | -21.983
-11 | -0.534 | 0.01527 | -0.126 | -34.977
-10.5 | -0.522 | 0.00874 | -0.135 | -59.762
-10 | -0.477 | 0.0085 | -0.135 | -56.134
-9.5 | -0.429 | 0.00812 | -0.136 | -52.885
-9 | -0.379 | 0.00787 | -0.136 | -48.207
-8.5 | -0.348 | 0.0077 | -0.137 | -45.235
-8 | -0.288 | 0.0076 | -0.137 | -37.823
-7.5 | -0.227 | 0.00757 | -0.138 | -29.941
-7 | -0.166 | 0.00759 | -0.138 | -21.816
-6.5 | -0.105 | 0.00737 | -0.139 | -14.202
-6 | -0.044 | 0.00731 | -0.139 | -5.971
-5.5 | 0.017 | 0.00727 | -0.14 | 2.391
-5 | 0.078 | 0.00724 | -0.14 | 10.827
-4.5 | 0.139 | 0.00728 | -0.141 | 19.15
-4 | 0.2 | 0.00727 | -0.141 | 27.558
-3.5 | 0.261 | 0.0072 | -0.142 | 36.317
-3 | 0.322 | 0.00721 | -0.142 | 44.704
-2.5 | 0.383 | 0.00727 | -0.143 | 52.691
-2 | 0.444 | 0.00731 | -0.143 | 60.742
-1.5 | 0.505 | 0.0074 | -0.144 | 68.239
-1 | 0.566 | 0.00746 | -0.144 | 75.805
-0.5 | 0.627 | 0.00747 | -0.145 | 83.832
0 | 0.643 | 0.00761 | -0.145 | 84.521
0.5 | 0.7 | 0.00773 | -0.145 | 90.553
1 | 0.756 | 0.00789 | -0.146 | 95.838
1.5 | 0.813 | 0.00802 | -0.146 | 101.322
2 | 0.869 | 0.00821 | -0.147 | 105.883
2.5 | 0.926 | 0.00857 | -0.147 | 108.011
3 | 0.982 | 0.0087 | -0.148 | 112.914
3.5 | 1.038 | 0.009 | -0.148 | 115.433
4 | 1.095 | 0.00938 | -0.148 | 116.682
4.5 | 1.151 | 0.00966 | -0.149 | 119.112
5 | 1.207 | 0.0102 | -0.149 | 118.367
5.5 | 1.263 | 0.01058 | -0.149 | 119.325
6 | 1.317 | 0.01319 | -0.15 | 99.833
6.5 | 1.372 | 0.01308 | -0.15 | 104.906
7 | 1.427 | 0.01359 | -0.15 | 105.056
7.5 | 1.482 | 0.0129 | -0.151 | 114.925
8 | 1.537 | 0.01274 | -0.151 | 120.602
8.5 | 1.591 | 0.01447 | -0.151 | 109.949
9 | 1.646 | 0.01504 | -0.151 | 109.44
9.5 | 1.683 | 0.01562 | -0.151 | 107.763
10 | 1.711 | 0.01624 | -0.152 | 105.324
10.5 | 1.732 | 0.0169 | -0.152 | 102.487
11 | 1.749 | 0.0176 | -0.152 | 99.362
11.5 | 1.761 | 0.01835 | -0.152 | 95.971
12 | 1.767 | 0.01913 | -0.152 | 92.366
12.5 | 1.768 | 0.01999 | -0.152 | 88.424
13 | 1.763 | 0.0209 | -0.152 | 84.367
13.5 | 1.753 | 0.02192 | -0.152 | 79.968
14 | 1.737 | 0.02298 | -0.152 | 75.616
14.5 | 1.713 | 0.02417 | -0.152 | 70.896
15 | 1.684 | 0.02549 | -0.152 | 66.062
15.5 | 1.65 | 0.02692 | -0.152 | 61.278
16 | 1.611 | 0.02861 | -0.151 | 56.31
16.5 | 1.567 | 0.03075 | -0.151 | 50.97
17 | 1.52 | 0.03317 | -0.15 | 45.835
17.5 | 1.471 | 0.03591 | -0.149 | 40.956

## 124. Re 14M Mach 0.10 (2)
BIGFOIL.COM POLAR EXPORT
NACA5512
NACA5512 |  |  |  | Cl Max: | 2.0559 | at alpha= | 20 | deg
XFOIL ncrit=9 |  |  |  | L/D Max: | 147.16 | at alpha= | 7 | deg
Re: | 14000000 |  |  | Cd Min: | 0.05028 | at alpha= | 20 | deg
Mach: | 0.1 |  |  | Cl=0 at alpha= | -5.2732 | deg
|  |  |  | @ Cl=0.1, Cd= | 0.0050741
|  |  |  | @ Cl=0.4, Cd= | 0.0049042
|  |  |  | @ Cl=0.6, Cd= | 0.0051107
alpha (deg) | Cl | Cd | Cm | Cl/Cd
-19.5 | -1.4936 | 0.02338 | -0.1433 | -63.8837
-19 | -1.4729 | 0.02111 | -0.1419 | -69.7726
-18.5 | -1.4369 | 0.01941 | -0.1412 | -74.0289
-18 | -1.3955 | 0.01807 | -0.1406 | -77.2274
-17.5 | -1.351 | 0.01672 | -0.1402 | -80.8014
-17 | -1.3051 | 0.01547 | -0.1397 | -84.3633
-16.5 | -1.257 | 0.01438 | -0.1393 | -87.4131
-16 | -1.2068 | 0.01342 | -0.1389 | -89.9255
-15.5 | -1.1559 | 0.01251 | -0.1386 | -92.3981
-15 | -1.1032 | 0.01174 | -0.1385 | -93.9693
-14.5 | -1.0492 | 0.01111 | -0.1384 | -94.4374
-14 | -0.9945 | 0.01054 | -0.1383 | -94.3548
-13.5 | -0.9391 | 0.01003 | -0.1383 | -93.6291
-13 | -0.8836 | 0.00953 | -0.1384 | -92.7177
-12.5 | -0.8283 | 0.00899 | -0.1383 | -92.1357
-12 | -0.7725 | 0.00849 | -0.1384 | -90.9894
-11.5 | -0.7159 | 0.00812 | -0.1385 | -88.165
-11 | -0.6588 | 0.00779 | -0.1386 | -84.57
-10.5 | -0.6015 | 0.00749 | -0.1388 | -80.3071
-10 | -0.5443 | 0.00712 | -0.139 | -76.4466
-9.5 | -0.4874 | 0.00682 | -0.1391 | -71.4663
-9 | -0.4299 | 0.00655 | -0.1394 | -65.6336
-8.5 | -0.3722 | 0.00625 | -0.1396 | -59.552
-8 | -0.3146 | 0.00606 | -0.1398 | -51.9142
-7.5 | -0.2566 | 0.0059 | -0.1401 | -43.4915
-7 | -0.1991 | 0.00572 | -0.1403 | -34.8077
-6.5 | -0.1416 | 0.00558 | -0.1405 | -25.3763
-6 | -0.084 | 0.00543 | -0.1407 | -15.4696
-5.5 | -0.0259 | 0.00525 | -0.141 | -4.9333
-5 | 0.0312 | 0.00519 | -0.1411 | 6.0116
-4.5 | 0.0886 | 0.00509 | -0.1413 | 17.4067
-4 | 0.1459 | 0.00501 | -0.1415 | 29.1218
-3.5 | 0.2033 | 0.00494 | -0.1416 | 41.1538
-3 | 0.2608 | 0.00486 | -0.1418 | 53.6626
-2.5 | 0.3174 | 0.00488 | -0.1419 | 65.041
-2 | 0.3731 | 0.00488 | -0.1417 | 76.4549
-1.5 | 0.4286 | 0.00493 | -0.1416 | 86.9371
-1 | 0.4849 | 0.00494 | -0.1415 | 98.1579
-0.5 | 0.5399 | 0.00498 | -0.1413 | 108.4137
0 | 0.5942 | 0.0051 | -0.1409 | 116.5098
0.5 | 0.6483 | 0.0052 | -0.1405 | 124.6731
1 | 0.7016 | 0.00539 | -0.1399 | 130.167
1.5 | 0.7544 | 0.00561 | -0.1392 | 134.4742
2 | 0.8053 | 0.00589 | -0.1382 | 136.7233
2.5 | 0.8587 | 0.00605 | -0.1377 | 141.9339
3 | 0.9096 | 0.00637 | -0.1367 | 142.7943
3.5 | 0.9589 | 0.00671 | -0.1354 | 142.9061
4.5 | 1.0543 | 0.00761 | -0.1322 | 138.5414
5.5 | 1.1527 | 0.00825 | -0.1297 | 139.7212
6 | 1.2003 | 0.00852 | -0.1281 | 140.8803
6.5 | 1.247 | 0.00878 | -0.1264 | 142.0273
7 | 1.3112 | 0.00891 | -0.1289 | 147.1605
7.5 | 1.3698 | 0.00935 | -0.1299 | 146.5027
8 | 1.4061 | 0.00978 | -0.1258 | 143.773
8.5 | 1.4348 | 0.01018 | -0.1202 | 140.943
9 | 1.4725 | 0.01067 | -0.1167 | 138.0037
9.5 | 1.514 | 0.01116 | -0.1141 | 135.6631
10 | 1.5534 | 0.01176 | -0.1112 | 132.0918
10.5 | 1.5928 | 0.01239 | -0.1084 | 128.5553
11 | 1.6308 | 0.01309 | -0.1055 | 124.5837
11.5 | 1.6677 | 0.01386 | -0.1025 | 120.3247
12 | 1.7037 | 0.0147 | -0.0995 | 115.898
12.5 | 1.7396 | 0.01554 | -0.0966 | 111.9434
13 | 1.7742 | 0.01649 | -0.0936 | 107.5925
13.5 | 1.8058 | 0.01761 | -0.0903 | 102.544
14 | 1.8349 | 0.01892 | -0.0868 | 96.982
14.5 | 1.8646 | 0.02023 | -0.0836 | 92.17
15 | 1.8923 | 0.0217 | -0.0803 | 87.2028
15.5 | 1.9176 | 0.02341 | -0.077 | 81.9137
16 | 1.9394 | 0.0254 | -0.0735 | 76.3543
16.5 | 1.9606 | 0.02756 | -0.0702 | 71.1393
17 | 1.9814 | 0.02987 | -0.0671 | 66.3341
17.5 | 2.0011 | 0.03232 | -0.0642 | 61.9152
18 | 2.0187 | 0.03507 | -0.0615 | 57.562
18.5 | 2.0341 | 0.03813 | -0.0589 | 53.3464
19 | 2.0445 | 0.04172 | -0.0563 | 49.0053
19.5 | 2.0509 | 0.04586 | -0.0539 | 44.7209
20 | 2.0559 | 0.05028 | -0.0518 | 40.889

## 125. Re 14M Mach 0.25 (1)
BIGFOIL.COM POLAR EXPORT
NACA5512
NACA5512 |  |  |  | Cl Max: | 1.728 | at alpha= | 11 | deg
JavaFoil+Calcfoil stall+Eppler ext transition |  |  |  | L/D Max: | 117.73 | at alpha= | 4.5 | deg
Re: | 14000000 |  |  | Cd Min: | 0.00722 | at alpha= | -3.5 | deg
Mach: | 0.25 |  |  | Cl=0 at alpha= | -5.6429 | deg
|  |  |  | @ Cl=0.1, Cd= | 0.0072823
|  |  |  | @ Cl=0.4, Cd= | 0.0073048
|  |  |  | @ Cl=0.6, Cd= | 0.007513
alpha (deg) | Cl | Cd | Cm | Cl/Cd
-18.5 | -0.296 | 0.15765 | -0.068 | -1.875
-18 | -0.337 | 0.14926 | -0.069 | -2.26
-17.5 | -0.375 | 0.14011 | -0.071 | -2.677
-17 | -0.409 | 0.13152 | -0.072 | -3.109
-16.5 | -0.439 | 0.12226 | -0.074 | -3.593
-16 | -0.466 | 0.11352 | -0.077 | -4.103
-15.5 | -0.488 | 0.1048 | -0.079 | -4.659
-15 | -0.506 | 0.0974 | -0.082 | -5.196
-14.5 | -0.519 | 0.08968 | -0.085 | -5.793
-14 | -0.528 | 0.08237 | -0.088 | -6.41
-13.5 | -0.532 | 0.07458 | -0.092 | -7.135
-13 | -0.531 | 0.06738 | -0.095 | -7.879
-12.5 | -0.527 | 0.05848 | -0.1 | -9.005
-12 | -0.517 | 0.05018 | -0.105 | -10.311
-11.5 | -0.505 | 0.04091 | -0.11 | -12.351
-11 | -0.49 | 0.03138 | -0.117 | -15.616
-10.5 | -0.472 | 0.02216 | -0.124 | -21.296
-10 | -0.467 | 0.01133 | -0.136 | -41.184
-9.5 | -0.431 | 0.00854 | -0.14 | -50.522
-9 | -0.383 | 0.00805 | -0.14 | -47.581
-8.5 | -0.358 | 0.00795 | -0.141 | -45.053
-8 | -0.295 | 0.00769 | -0.141 | -38.425
-7.5 | -0.233 | 0.00758 | -0.142 | -30.728
-7 | -0.17 | 0.00755 | -0.142 | -22.529
-6.5 | -0.108 | 0.00758 | -0.143 | -14.192
-6 | -0.045 | 0.00735 | -0.143 | -6.099
-5.5 | 0.018 | 0.00731 | -0.144 | 2.444
-5 | 0.081 | 0.00727 | -0.144 | 11.078
-4.5 | 0.143 | 0.00731 | -0.145 | 19.6
-4 | 0.206 | 0.0073 | -0.145 | 28.212
-3.5 | 0.269 | 0.00722 | -0.146 | 37.173
-3 | 0.331 | 0.00724 | -0.146 | 45.755
-2.5 | 0.394 | 0.0073 | -0.147 | 53.926
-2 | 0.456 | 0.00735 | -0.147 | 62.131
-1.5 | 0.519 | 0.00744 | -0.148 | 69.769
-1 | 0.581 | 0.00751 | -0.148 | 77.466
-0.5 | 0.644 | 0.00752 | -0.149 | 85.623
0 | 0.651 | 0.00768 | -0.149 | 84.734
0.5 | 0.708 | 0.00779 | -0.149 | 90.935
1 | 0.766 | 0.00794 | -0.15 | 96.454
1.5 | 0.823 | 0.00811 | -0.15 | 101.506
2 | 0.88 | 0.00831 | -0.151 | 105.958
2.5 | 0.937 | 0.00872 | -0.151 | 107.431
3 | 0.994 | 0.00891 | -0.152 | 111.583
3.5 | 1.051 | 0.00916 | -0.152 | 114.783
4 | 1.108 | 0.00952 | -0.152 | 116.441
4.5 | 1.165 | 0.0099 | -0.153 | 117.73
5 | 1.221 | 0.01317 | -0.153 | 92.725
5.5 | 1.277 | 0.0132 | -0.153 | 96.702
6 | 1.333 | 0.01313 | -0.154 | 101.52
6.5 | 1.388 | 0.01298 | -0.154 | 106.924
7 | 1.444 | 0.01347 | -0.154 | 107.247
7.5 | 1.5 | 0.01285 | -0.155 | 116.742
8 | 1.555 | 0.01463 | -0.155 | 106.282
8.5 | 1.61 | 0.01525 | -0.155 | 105.562
9 | 1.665 | 0.0159 | -0.155 | 104.712
9.5 | 1.697 | 0.01659 | -0.155 | 102.27
10 | 1.715 | 0.01733 | -0.156 | 98.985
10.5 | 1.726 | 0.01814 | -0.156 | 95.138
11 | 1.728 | 0.01898 | -0.156 | 91.031
11.5 | 1.722 | 0.01993 | -0.156 | 86.4
12 | 1.707 | 0.02096 | -0.156 | 81.464
12.5 | 1.683 | 0.0221 | -0.156 | 76.165
13 | 1.651 | 0.02336 | -0.156 | 70.656
13.5 | 1.609 | 0.02469 | -0.156 | 65.158
14 | 1.558 | 0.02633 | -0.155 | 59.163
14.5 | 1.492 | 0.02835 | -0.155 | 52.631
15 | 1.417 | 0.03072 | -0.154 | 46.109
15.5 | 1.331 | 0.03402 | -0.153 | 39.125
16 | 1.237 | 0.03847 | -0.151 | 32.161

## 126. Re 14M Mach 0.25 (2)
BIGFOIL.COM POLAR EXPORT
NACA5512
NACA5512 |  |  |  | Cl Max: | 2.0222 | at alpha= | 19.5 | deg
XFOIL ncrit=9 |  |  |  | L/D Max: | 145.701 | at alpha= | 3 | deg
Re: | 14000000 |  |  | Cd Min: | 0.17342 | at alpha= | -20 | deg
Mach: | 0.25 |  |  | Cl=0 at alpha= | -5.2538 | deg
|  |  |  | @ Cl=0.1, Cd= | 0.0051296
|  |  |  | @ Cl=0.4, Cd= | 0.0049255
|  |  |  | @ Cl=0.6, Cd= | 0.0050863
alpha (deg) | Cl | Cd | Cm | Cl/Cd
-20 | -0.589 | 0.17342 | -0.0491 | -3.3964
-19 | -0.6104 | 0.15561 | -0.0556 | -3.9226
-18.5 | -0.6541 | 0.13901 | -0.0652 | -4.7054
-18 | -0.7214 | 0.12098 | -0.075 | -5.963
-17.5 | -0.8663 | 0.09339 | -0.0926 | -9.2762
-17 | -1.2405 | 0.04132 | -0.1356 | -30.0218
-16 | -1.2665 | 0.01922 | -0.1591 | -65.8949
-15.5 | -1.2221 | 0.01691 | -0.1578 | -72.2708
-15 | -1.1717 | 0.01509 | -0.1564 | -77.6474
-14.5 | -1.1167 | 0.01371 | -0.1551 | -81.4515
-14 | -1.0596 | 0.01255 | -0.1537 | -84.4303
-13.5 | -1.0008 | 0.01161 | -0.1526 | -86.2016
-13 | -0.9408 | 0.01082 | -0.1515 | -86.9501
-12.5 | -0.8803 | 0.01014 | -0.1506 | -86.8146
-12 | -0.8191 | 0.00956 | -0.1498 | -85.6799
-11.5 | -0.759 | 0.00891 | -0.149 | -85.1852
-11 | -0.6983 | 0.00837 | -0.1483 | -83.4289
-10.5 | -0.637 | 0.00793 | -0.1478 | -80.3279
-10 | -0.5753 | 0.00755 | -0.1474 | -76.1987
-9.5 | -0.5144 | 0.00722 | -0.147 | -71.2465
-9 | -0.4535 | 0.00685 | -0.1467 | -66.2044
-8.5 | -0.3924 | 0.00653 | -0.1465 | -60.0919
-8 | -0.3318 | 0.00627 | -0.1462 | -52.9187
-7.5 | -0.2709 | 0.00603 | -0.1461 | -44.9254
-7 | -0.2101 | 0.00586 | -0.1461 | -35.8532
-6.5 | -0.1501 | 0.00568 | -0.146 | -26.4261
-6 | -0.0898 | 0.00554 | -0.1459 | -16.2094
-5.5 | -0.0292 | 0.00534 | -0.1461 | -5.4682
-5 | 0.0301 | 0.00523 | -0.146 | 5.7553
-4.5 | 0.0898 | 0.00514 | -0.146 | 17.4708
-4 | 0.1489 | 0.00508 | -0.146 | 29.311
-3.5 | 0.2085 | 0.005 | -0.1461 | 41.7
-3 | 0.2682 | 0.0049 | -0.1462 | 54.7347
-2.5 | 0.3268 | 0.0049 | -0.1462 | 66.6939
-1.5 | 0.4415 | 0.00494 | -0.1457 | 89.3725
-1 | 0.4992 | 0.00496 | -0.1455 | 100.6452
-0.5 | 0.556 | 0.005 | -0.1452 | 111.2
0 | 0.6121 | 0.00511 | -0.1448 | 119.7847
0.5 | 0.6678 | 0.0052 | -0.1442 | 128.4231
1 | 0.7222 | 0.00541 | -0.1434 | 133.4935
1.5 | 0.7767 | 0.00562 | -0.1427 | 138.2028
2 | 0.8282 | 0.00594 | -0.1414 | 139.4276
3 | 0.9354 | 0.00642 | -0.1394 | 145.7009
3.5 | 0.9849 | 0.00681 | -0.1377 | 144.6256
4 | 1.0332 | 0.00727 | -0.1357 | 142.1183
4.5 | 1.0808 | 0.00779 | -0.1335 | 138.742
5 | 1.1313 | 0.00812 | -0.1319 | 139.3227
5.5 | 1.1796 | 0.00847 | -0.1298 | 139.268
6 | 1.2219 | 0.0088 | -0.1265 | 138.8523
6.5 | 1.269 | 0.0091 | -0.1242 | 139.4505
7 | 1.3306 | 0.00928 | -0.1253 | 143.3836
7.5 | 1.3814 | 0.00974 | -0.1237 | 141.8275
8 | 1.4144 | 0.01024 | -0.1183 | 138.125
8.5 | 1.4573 | 0.01078 | -0.1151 | 135.1855
9 | 1.5001 | 0.01138 | -0.112 | 131.819
9.5 | 1.5416 | 0.01207 | -0.1087 | 127.7216
10 | 1.5832 | 0.01277 | -0.1055 | 123.9781
10.5 | 1.6222 | 0.01362 | -0.1019 | 119.1043
11 | 1.6605 | 0.01455 | -0.0984 | 114.1237
11.5 | 1.6978 | 0.01555 | -0.0947 | 109.1833
12 | 1.7357 | 0.01658 | -0.0912 | 104.6864
12.5 | 1.7714 | 0.01775 | -0.0876 | 99.7972
13 | 1.8033 | 0.01919 | -0.0836 | 93.9708
13.5 | 1.8338 | 0.02075 | -0.0795 | 88.3759
14 | 1.8644 | 0.02242 | -0.0757 | 83.1579
14.5 | 1.8912 | 0.02442 | -0.0717 | 77.4447
15 | 1.9144 | 0.02674 | -0.0675 | 71.5931
15.5 | 1.9369 | 0.0293 | -0.0637 | 66.1058
16 | 1.96 | 0.03192 | -0.0601 | 61.4035
16.5 | 1.9801 | 0.03489 | -0.0567 | 56.7527
17 | 1.9954 | 0.03843 | -0.0533 | 51.923
17.5 | 2.0068 | 0.04242 | -0.0501 | 47.3079
18 | 2.013 | 0.04708 | -0.0471 | 42.757
18.5 | 2.019 | 0.05196 | -0.0447 | 38.8568
19 | 2.0214 | 0.05734 | -0.0426 | 35.2529
19.5 | 2.0222 | 0.06307 | -0.0409 | 32.0628
20 | 2.0158 | 0.06979 | -0.0398 | 28.8838

## 127. Re 14M Mach 0.50 (1)
BIGFOIL.COM POLAR EXPORT
NACA5512
NACA5512 |  |  |  | Cl Max: | 1.418 | at alpha= | 20 | deg
JavaFoil+Calcfoil stall+Eppler ext transition |  |  |  | L/D Max: | 61.577 | at alpha= | 2.5 | deg
Re: | 14000000 |  |  | Cd Min: | 0.00738 | at alpha= | -4 | deg
Mach: | 0.5 |  |  | Cl=0 at alpha= | -5.5833 | deg
|  |  |  | @ Cl=0.1, Cd= | 0.0073886
|  |  |  | @ Cl=0.4, Cd= | 0.007986
|  |  |  | @ Cl=0.6, Cd= | 0.01164
alpha (deg) | Cl | Cd | Cm | Cl/Cd
-20 | -0.808 | 0.16418 | -0.088 | -4.922
-19.5 | -0.782 | 0.15074 | -0.09 | -5.188
-19 | -0.751 | 0.16218 | -0.086 | -4.629
-18.5 | -0.725 | 0.14448 | -0.088 | -5.017
-18 | -0.699 | 0.13149 | -0.091 | -5.315
-17.5 | -0.668 | 0.13471 | -0.087 | -4.958
-17 | -0.643 | 0.1198 | -0.091 | -5.365
-16.5 | -0.618 | 0.10855 | -0.094 | -5.689
-16 | -0.586 | 0.112 | -0.089 | -5.228
-15.5 | -0.564 | 0.09357 | -0.098 | -6.029
-15 | -0.528 | 0.10304 | -0.086 | -5.121
-14.5 | -0.507 | 0.08542 | -0.099 | -5.938
-14 | -0.477 | 0.08517 | -0.097 | -5.603
-13.5 | -0.448 | 0.08195 | -0.096 | -5.468
-13 | -0.428 | 0.06669 | -0.107 | -6.411
-12.5 | -0.39 | 0.07745 | -0.093 | -5.034
-12 | -0.369 | 0.06228 | -0.107 | -5.922
-11.5 | -0.334 | 0.06992 | -0.094 | -4.771
-11 | -0.312 | 0.05597 | -0.109 | -5.567
-10.5 | -0.278 | 0.06068 | -0.1 | -4.587
-10 | -0.248 | 0.06187 | -0.094 | -4.006
-9.5 | -0.224 | 0.04913 | -0.109 | -4.565
-9 | -0.194 | 0.04887 | -0.107 | -3.976
-8.5 | -0.328 | 0.05232 | -0.097 | -6.259
-8 | -0.287 | 0.03014 | -0.128 | -9.531
-7.5 | -0.258 | 0.01063 | -0.157 | -24.238
-7 | -0.19 | 0.00807 | -0.159 | -23.583
-6.5 | -0.12 | 0.00773 | -0.16 | -15.546
-6 | -0.05 | 0.00778 | -0.16 | -6.439
-5.5 | 0.01 | 0.00757 | -0.161 | 1.313
-5 | 0.045 | 0.00744 | -0.161 | 6.027
-4.5 | 0.08 | 0.0074 | -0.162 | 10.781
-4 | 0.115 | 0.00738 | -0.162 | 15.54
-3.5 | 0.15 | 0.00738 | -0.163 | 20.27
-3 | 0.184 | 0.00745 | -0.163 | 24.749
-2.5 | 0.219 | 0.00741 | -0.164 | 29.602
-2 | 0.254 | 0.00751 | -0.165 | 33.841
-1.5 | 0.289 | 0.00759 | -0.165 | 38.095
-1 | 0.324 | 0.00771 | -0.166 | 41.98
-0.5 | 0.359 | 0.00783 | -0.166 | 45.801
0 | 0.393 | 0.00795 | -0.167 | 49.45
0.5 | 0.428 | 0.00813 | -0.167 | 52.661
1 | 0.463 | 0.00831 | -0.168 | 55.678
1.5 | 0.497 | 0.00854 | -0.168 | 58.218
2 | 0.532 | 0.0088 | -0.169 | 60.413
2.5 | 0.566 | 0.0092 | -0.169 | 61.577
3 | 0.6 | 0.01164 | -0.169 | 51.558
3.5 | 0.634 | 0.01167 | -0.17 | 54.302
4 | 0.668 | 0.01178 | -0.17 | 56.692
4.5 | 0.702 | 0.01195 | -0.17 | 58.709
5 | 0.735 | 0.01271 | -0.171 | 57.842
5.5 | 0.769 | 0.01468 | -0.171 | 52.339
6 | 0.802 | 0.01547 | -0.171 | 51.817
6.5 | 0.835 | 0.01629 | -0.172 | 51.24
7 | 0.868 | 0.01718 | -0.172 | 50.516
7.5 | 0.9 | 0.01782 | -0.172 | 50.518
8 | 0.932 | 0.01905 | -0.172 | 48.927
8.5 | 0.964 | 0.02063 | -0.172 | 46.702
9 | 0.993 | 0.02314 | -0.172 | 42.921
9.5 | 1.025 | 0.02381 | -0.172 | 43.048
10 | 1.055 | 0.02509 | -0.172 | 42.053
10.5 | 1.086 | 0.02604 | -0.172 | 41.693
11 | 1.116 | 0.02699 | -0.172 | 41.35
11.5 | 1.139 | 0.03065 | -0.171 | 37.162
12 | 1.169 | 0.03154 | -0.171 | 37.065
12.5 | 1.201 | 0.03177 | -0.171 | 37.807
13 | 1.233 | 0.03182 | -0.171 | 38.743
13.5 | 1.242 | 0.03924 | -0.168 | 31.638
14 | 1.247 | 0.04794 | -0.164 | 26.006
14.5 | 1.26 | 0.05498 | -0.161 | 22.911
15 | 1.156 | 0.11803 | -0.117 | 9.792
15.5 | 1.183 | 0.12533 | -0.118 | 9.442
16 | 1.218 | 0.12613 | -0.123 | 9.657
16.5 | 1.228 | 0.15091 | -0.113 | 8.139
17 | 1.258 | 0.15354 | -0.116 | 8.196
17.5 | 1.282 | 0.17116 | -0.115 | 7.492
18 | 1.308 | 0.18218 | -0.115 | 7.178
18.5 | 1.337 | 0.18829 | -0.117 | 7.099
19 | 1.362 | 0.19906 | -0.117 | 6.844
19.5 | 1.391 | 0.20451 | -0.12 | 6.803
20 | 1.418 | 0.21594 | -0.12 | 6.566

## 128. Re 14M Mach 0.50 (2)
BIGFOIL.COM POLAR EXPORT
NACA5512
NACA5512 |  |  |  | Cl Max: | 1.8156 | at alpha= | 12 | deg
XFOIL ncrit=9 |  |  |  | L/D Max: | 152.422 | at alpha= | 3 | deg
Re: | 14000000 |  |  | Cd Min: | 0.04084 | at alpha= | 12.5 | deg
Mach: | 0.5 |  |  | Cl=0 at alpha= | -99 | deg
|  |  |  | @ Cl=0.1, Cd= | 0.00521
|  |  |  | @ Cl=0.4, Cd= | 0.00521
|  |  |  | @ Cl=0.6, Cd= | 0.00521
alpha (deg) | Cl | Cd | Cm | Cl/Cd
0 | 0.687 | 0.00521 | -0.1606 | 131.8618
0.5 | 0.7474 | 0.00536 | -0.159 | 139.4403
1 | 0.807 | 0.00558 | -0.1573 | 144.6237
1.5 | 0.8671 | 0.00578 | -0.1557 | 150.0173
2 | 0.9216 | 0.00614 | -0.1528 | 150.0977
2.5 | 0.9741 | 0.0064 | -0.1494 | 152.2031
3 | 1.0258 | 0.00673 | -0.1458 | 152.422
3.5 | 1.0777 | 0.00725 | -0.1423 | 148.6483
4 | 1.1247 | 0.00794 | -0.1378 | 141.6499
4.5 | 1.1713 | 0.00868 | -0.1332 | 134.9424
5 | 1.2195 | 0.00941 | -0.1288 | 129.5962
5.5 | 1.2697 | 0.0101 | -0.1247 | 125.7129
6 | 1.3183 | 0.01088 | -0.1202 | 121.1673
6.5 | 1.3672 | 0.01163 | -0.1158 | 117.558
7 | 1.4223 | 0.01201 | -0.1124 | 118.4263
7.5 | 1.4712 | 0.01304 | -0.1077 | 112.8221
8 | 1.5189 | 0.0142 | -0.1027 | 106.9648
8.5 | 1.5673 | 0.01544 | -0.0977 | 101.5091
9 | 1.6135 | 0.01687 | -0.0924 | 95.6432
9.5 | 1.6591 | 0.01848 | -0.0869 | 89.7781
10 | 1.7043 | 0.02027 | -0.0814 | 84.0799
10.5 | 1.747 | 0.02233 | -0.0755 | 78.2356
11 | 1.784 | 0.02493 | -0.0692 | 71.5604
11.5 | 1.8127 | 0.02823 | -0.0623 | 64.2118
12 | 1.8156 | 0.03345 | -0.0544 | 54.278
12.5 | 1.7918 | 0.04084 | -0.0469 | 43.8737

## 129. Re 16M Mach 0.00 (1)
BIGFOIL.COM POLAR EXPORT
NACA5512
NACA5512 |  |  |  | Cl Max: | 1.778 | at alpha= | 12.5 | deg
JavaFoil+Calcfoil stall+Eppler ext transition |  |  |  | L/D Max: | 123.259 | at alpha= | 8.5 | deg
Re: | 16000000 |  |  | Cd Min: | 0.00719 | at alpha= | -3.5 | deg
Mach: | 0 |  |  | Cl=0 at alpha= | -5.6417 | deg
|  |  |  | @ Cl=0.1, Cd= | 0.0072764
|  |  |  | @ Cl=0.4, Cd= | 0.0072825
|  |  |  | @ Cl=0.6, Cd= | 0.0074662
alpha (deg) | Cl | Cd | Cm | Cl/Cd
-20 | -0.615 | 0.1481 | -0.075 | -4.155
-19.5 | -0.627 | 0.14043 | -0.077 | -4.462
-19 | -0.637 | 0.133 | -0.078 | -4.789
-18.5 | -0.646 | 0.12556 | -0.079 | -5.144
-18 | -0.652 | 0.11841 | -0.081 | -5.505
-17.5 | -0.657 | 0.1108 | -0.083 | -5.926
-17 | -0.66 | 0.10343 | -0.084 | -6.377
-16.5 | -0.661 | 0.09635 | -0.086 | -6.856
-16 | -0.659 | 0.08994 | -0.088 | -7.327
-15.5 | -0.656 | 0.08312 | -0.09 | -7.888
-15 | -0.651 | 0.07549 | -0.093 | -8.62
-14.5 | -0.643 | 0.06844 | -0.096 | -9.392
-14 | -0.632 | 0.06156 | -0.099 | -10.274
-13.5 | -0.621 | 0.05375 | -0.102 | -11.545
-13 | -0.606 | 0.04608 | -0.106 | -13.157
-12.5 | -0.591 | 0.03743 | -0.11 | -15.793
-12 | -0.575 | 0.02859 | -0.115 | -20.112
-11.5 | -0.56 | 0.01975 | -0.122 | -28.325
-11 | -0.552 | 0.01173 | -0.13 | -47.031
-10.5 | -0.522 | 0.00861 | -0.134 | -60.654
-10 | -0.477 | 0.00839 | -0.135 | -56.801
-9.5 | -0.429 | 0.00803 | -0.135 | -53.385
-9 | -0.379 | 0.00781 | -0.136 | -48.486
-8.5 | -0.347 | 0.00765 | -0.136 | -45.335
-8 | -0.286 | 0.00754 | -0.137 | -37.942
-7.5 | -0.225 | 0.00752 | -0.137 | -29.964
-7 | -0.165 | 0.00755 | -0.138 | -21.823
-6.5 | -0.104 | 0.0074 | -0.138 | -14.072
-6 | -0.043 | 0.00728 | -0.139 | -5.96
-5.5 | 0.017 | 0.00725 | -0.139 | 2.386
-5 | 0.078 | 0.00728 | -0.14 | 10.713
-4.5 | 0.139 | 0.00727 | -0.14 | 19.088
-4 | 0.199 | 0.00726 | -0.141 | 27.469
-3.5 | 0.26 | 0.00719 | -0.141 | 36.175
-3 | 0.321 | 0.0072 | -0.142 | 44.519
-2.5 | 0.381 | 0.00727 | -0.142 | 52.465
-2 | 0.442 | 0.00731 | -0.142 | 60.456
-1.5 | 0.502 | 0.0074 | -0.143 | 67.933
-1 | 0.563 | 0.00746 | -0.143 | 75.454
-0.5 | 0.623 | 0.00747 | -0.144 | 83.456
0 | 0.641 | 0.00761 | -0.144 | 84.285
0.5 | 0.698 | 0.00773 | -0.145 | 90.325
1 | 0.754 | 0.00789 | -0.145 | 95.648
1.5 | 0.811 | 0.00802 | -0.146 | 101.092
2 | 0.867 | 0.00834 | -0.146 | 103.963
2.5 | 0.923 | 0.00856 | -0.146 | 107.902
3 | 0.979 | 0.00868 | -0.147 | 112.787
3.5 | 1.036 | 0.00897 | -0.147 | 115.399
4 | 1.092 | 0.00935 | -0.148 | 116.769
4.5 | 1.148 | 0.00961 | -0.148 | 119.436
5 | 1.204 | 0.0101 | -0.148 | 119.18
5.5 | 1.259 | 0.01047 | -0.149 | 120.282
6 | 1.314 | 0.01354 | -0.149 | 97.053
6.5 | 1.369 | 0.01345 | -0.149 | 101.809
7 | 1.424 | 0.01328 | -0.15 | 107.19
7.5 | 1.479 | 0.01307 | -0.15 | 113.173
8 | 1.533 | 0.01307 | -0.15 | 117.282
8.5 | 1.588 | 0.01288 | -0.15 | 123.259
9 | 1.642 | 0.01463 | -0.151 | 112.274
9.5 | 1.68 | 0.01518 | -0.151 | 110.692
10 | 1.709 | 0.01577 | -0.151 | 108.355
10.5 | 1.732 | 0.01638 | -0.151 | 105.73
11 | 1.751 | 0.01705 | -0.151 | 102.711
11.5 | 1.765 | 0.01775 | -0.151 | 99.452
12 | 1.774 | 0.01848 | -0.152 | 95.996
12.5 | 1.778 | 0.01926 | -0.152 | 92.308
13 | 1.777 | 0.02011 | -0.152 | 88.367
13.5 | 1.77 | 0.02103 | -0.152 | 84.185
14 | 1.759 | 0.02204 | -0.152 | 79.808
14.5 | 1.74 | 0.02313 | -0.152 | 75.238
15 | 1.716 | 0.02427 | -0.151 | 70.71
15.5 | 1.687 | 0.02559 | -0.151 | 65.932
16 | 1.654 | 0.02718 | -0.151 | 60.848
16.5 | 1.617 | 0.02892 | -0.15 | 55.912
17 | 1.577 | 0.0309 | -0.15 | 51.035
17.5 | 1.533 | 0.03333 | -0.149 | 45.998

## 130. Re 16M Mach 0.00 (2)
BIGFOIL.COM POLAR EXPORT
NACA5512
NACA5512 |  |  |  | Cl Max: | 2.075 | at alpha= | 20 | deg
XFOIL ncrit=9 |  |  |  | L/D Max: | 147.918 | at alpha= | 8 | deg
Re: | 16000000 |  |  | Cd Min: | 0.04573 | at alpha= | 20 | deg
Mach: | 0 |  |  | Cl=0 at alpha= | -5.2675 | deg
|  |  |  | @ Cl=0.1, Cd= | 0.0050222
|  |  |  | @ Cl=0.4, Cd= | 0.0049
|  |  |  | @ Cl=0.6, Cd= | 0.0051171
alpha (deg) | Cl | Cd | Cm | Cl/Cd
-20 | -1.5494 | 0.02144 | -0.1373 | -72.2668
-19 | -1.4764 | 0.01841 | -0.1366 | -80.1955
-18.5 | -1.4345 | 0.01723 | -0.1361 | -83.2559
-17 | -1.2953 | 0.01421 | -0.1355 | -91.1541
-16.5 | -1.2465 | 0.01329 | -0.1354 | -93.7923
-16 | -1.1963 | 0.01249 | -0.1353 | -95.7806
-15.5 | -1.1454 | 0.0117 | -0.1352 | -97.8974
-15 | -1.0929 | 0.01105 | -0.1353 | -98.905
-14.5 | -1.0396 | 0.0105 | -0.1354 | -99.0095
-14 | -0.9854 | 0.01001 | -0.1356 | -98.4416
-13.5 | -0.9307 | 0.00956 | -0.1357 | -97.3536
-13 | -0.8759 | 0.00911 | -0.1359 | -96.1471
-12.5 | -0.8211 | 0.00862 | -0.1361 | -95.2552
-11.5 | -0.71 | 0.00783 | -0.1365 | -90.6769
-11 | -0.6536 | 0.00752 | -0.1368 | -86.9149
-10.5 | -0.5967 | 0.00723 | -0.1371 | -82.5311
-10 | -0.5404 | 0.00695 | -0.1373 | -77.7554
-9.5 | -0.4838 | 0.00664 | -0.1376 | -72.8614
-9 | -0.4267 | 0.00636 | -0.1379 | -67.0912
-8.5 | -0.37 | 0.00613 | -0.1382 | -60.3589
-8 | -0.3128 | 0.00593 | -0.1385 | -52.7487
-7.5 | -0.2554 | 0.00578 | -0.1388 | -44.1869
-7 | -0.1984 | 0.00565 | -0.1391 | -35.115
-6.5 | -0.1412 | 0.00549 | -0.1393 | -25.7195
-6 | -0.0833 | 0.00532 | -0.1397 | -15.6579
-5.5 | -0.0266 | 0.00522 | -0.1399 | -5.0958
-5 | 0.0306 | 0.00511 | -0.1401 | 5.9883
-4.5 | 0.0873 | 0.00504 | -0.1403 | 17.3214
-4 | 0.1445 | 0.00496 | -0.1405 | 29.1331
-3.5 | 0.2019 | 0.00489 | -0.1408 | 41.2883
-3 | 0.2584 | 0.00485 | -0.1409 | 53.2784
-2.5 | 0.3148 | 0.00486 | -0.1409 | 64.7737
-2 | 0.3699 | 0.0049 | -0.1408 | 75.4898
-1.5 | 0.4259 | 0.0049 | -0.1408 | 86.9184
-1 | 0.481 | 0.00495 | -0.1406 | 97.1717
-0.5 | 0.5366 | 0.00499 | -0.1405 | 107.5351
0 | 0.5904 | 0.00509 | -0.1401 | 115.9921
0.5 | 0.6435 | 0.00524 | -0.1396 | 122.8053
1 | 0.6979 | 0.00535 | -0.1393 | 130.4486
1.5 | 0.7482 | 0.0057 | -0.1382 | 131.2632
2 | 0.8016 | 0.00584 | -0.1378 | 137.2603
2.5 | 0.8544 | 0.00604 | -0.1372 | 141.457
3 | 0.9039 | 0.00641 | -0.136 | 141.014
4 | 1.0009 | 0.0072 | -0.1333 | 139.0139
4.5 | 1.0506 | 0.00753 | -0.1322 | 139.5219
5 | 1.1007 | 0.00783 | -0.1312 | 140.5747
5.5 | 1.1506 | 0.0081 | -0.1302 | 142.0494
6 | 1.198 | 0.00842 | -0.1287 | 142.2803
6.5 | 1.2454 | 0.00867 | -0.1272 | 143.6448
7 | 1.2908 | 0.00895 | -0.1254 | 144.2235
8 | 1.4141 | 0.00956 | -0.1293 | 147.9184
8.5 | 1.452 | 0.00996 | -0.1258 | 145.7831
9 | 1.4898 | 0.0104 | -0.1224 | 143.25
9.5 | 1.515 | 0.0108 | -0.1162 | 140.2778
10 | 1.5546 | 0.01132 | -0.1135 | 137.3322
10.5 | 1.5929 | 0.01194 | -0.1106 | 133.4087
11 | 1.6316 | 0.01256 | -0.1079 | 129.9045
11.5 | 1.6683 | 0.01329 | -0.105 | 125.5305
12 | 1.7053 | 0.01401 | -0.1023 | 121.7202
12.5 | 1.742 | 0.01477 | -0.0996 | 117.9418
13 | 1.7766 | 0.01563 | -0.0967 | 113.666
13.5 | 1.8083 | 0.01668 | -0.0935 | 108.4113
14 | 1.8383 | 0.01783 | -0.0902 | 103.1015
14.5 | 1.8688 | 0.01901 | -0.0872 | 98.3062
15 | 1.8971 | 0.02033 | -0.084 | 93.3153
15.5 | 1.9223 | 0.0219 | -0.0806 | 87.7763
16 | 1.946 | 0.02365 | -0.0773 | 82.2833
16.5 | 1.9679 | 0.02557 | -0.074 | 76.9613
17 | 1.9905 | 0.02756 | -0.071 | 72.2242
17.5 | 2.0112 | 0.02978 | -0.0682 | 67.5353
18 | 2.03 | 0.03221 | -0.0654 | 63.0239
18.5 | 2.0465 | 0.03495 | -0.0627 | 58.5551
19 | 2.0601 | 0.03806 | -0.0601 | 54.1277
19.5 | 2.0693 | 0.04163 | -0.0576 | 49.7069
20 | 2.075 | 0.04573 | -0.0552 | 45.375

## 131. Re 16M Mach 0.10 (1)
BIGFOIL.COM POLAR EXPORT
NACA5512
NACA5512 |  |  |  | Cl Max: | 1.769 | at alpha= | 12.5 | deg
JavaFoil+Calcfoil stall+Eppler ext transition |  |  |  | L/D Max: | 122.836 | at alpha= | 8 | deg
Re: | 16000000 |  |  | Cd Min: | 0.00719 | at alpha= | -3.5 | deg
Mach: | 0.1 |  |  | Cl=0 at alpha= | -5.6393 | deg
|  |  |  | @ Cl=0.1, Cd= | 0.0072444
|  |  |  | @ Cl=0.4, Cd= | 0.0072812
|  |  |  | @ Cl=0.6, Cd= | 0.0074756
alpha (deg) | Cl | Cd | Cm | Cl/Cd
-20 | -0.572 | 0.15291 | -0.074 | -3.741
-19.5 | -0.586 | 0.14487 | -0.075 | -4.047
-19 | -0.6 | 0.13707 | -0.076 | -4.374
-18.5 | -0.611 | 0.12959 | -0.078 | -4.717
-18 | -0.62 | 0.12163 | -0.08 | -5.101
-17.5 | -0.628 | 0.11445 | -0.081 | -5.485
-17 | -0.634 | 0.10688 | -0.083 | -5.928
-16.5 | -0.637 | 0.09986 | -0.085 | -6.38
-16 | -0.639 | 0.09283 | -0.087 | -6.879
-15.5 | -0.638 | 0.086 | -0.089 | -7.414
-15 | -0.634 | 0.0789 | -0.092 | -8.04
-14.5 | -0.629 | 0.07182 | -0.094 | -8.753
-14 | -0.621 | 0.0644 | -0.097 | -9.636
-13.5 | -0.61 | 0.05697 | -0.101 | -10.704
-13 | -0.597 | 0.04886 | -0.105 | -12.227
-12.5 | -0.583 | 0.04064 | -0.109 | -14.337
-12 | -0.567 | 0.03176 | -0.114 | -17.854
-11.5 | -0.55 | 0.02305 | -0.12 | -23.875
-11 | -0.542 | 0.01334 | -0.128 | -40.592
-10.5 | -0.522 | 0.00867 | -0.135 | -60.226
-10 | -0.477 | 0.00844 | -0.135 | -56.555
-9.5 | -0.429 | 0.00808 | -0.136 | -53.163
-9 | -0.379 | 0.00783 | -0.136 | -48.435
-8.5 | -0.348 | 0.00767 | -0.137 | -45.463
-8 | -0.288 | 0.00757 | -0.137 | -38.004
-7.5 | -0.227 | 0.00754 | -0.138 | -30.064
-7 | -0.166 | 0.00756 | -0.138 | -21.901
-6.5 | -0.105 | 0.00741 | -0.139 | -14.128
-6 | -0.044 | 0.00735 | -0.139 | -5.934
-5.5 | 0.017 | 0.00725 | -0.14 | 2.395
-5 | 0.078 | 0.00723 | -0.14 | 10.845
-4.5 | 0.139 | 0.00727 | -0.141 | 19.172
-4 | 0.2 | 0.00726 | -0.141 | 27.587
-3.5 | 0.261 | 0.00719 | -0.142 | 36.337
-3 | 0.322 | 0.00721 | -0.142 | 44.708
-2.5 | 0.383 | 0.00727 | -0.143 | 52.691
-2 | 0.444 | 0.00731 | -0.143 | 60.715
-1.5 | 0.505 | 0.0074 | -0.144 | 68.211
-1 | 0.566 | 0.00747 | -0.144 | 75.761
-0.5 | 0.627 | 0.00748 | -0.145 | 83.789
0 | 0.643 | 0.00762 | -0.145 | 84.422
0.5 | 0.7 | 0.00774 | -0.145 | 90.443
1 | 0.756 | 0.0079 | -0.146 | 95.755
1.5 | 0.813 | 0.00803 | -0.146 | 101.19
2 | 0.869 | 0.00822 | -0.147 | 105.774
2.5 | 0.926 | 0.00858 | -0.147 | 107.923
3 | 0.982 | 0.00871 | -0.148 | 112.795
3.5 | 1.038 | 0.009 | -0.148 | 115.35
4 | 1.095 | 0.00938 | -0.148 | 116.681
4.5 | 1.151 | 0.00965 | -0.149 | 119.279
5 | 1.207 | 0.01015 | -0.149 | 118.941
5.5 | 1.263 | 0.01052 | -0.149 | 120.033
6 | 1.318 | 0.01365 | -0.15 | 96.509
6.5 | 1.373 | 0.01353 | -0.15 | 101.452
7 | 1.428 | 0.01339 | -0.15 | 106.649
7.5 | 1.483 | 0.01315 | -0.151 | 112.718
8 | 1.537 | 0.01252 | -0.151 | 122.836
8.5 | 1.592 | 0.013 | -0.151 | 122.429
9 | 1.646 | 0.01477 | -0.151 | 111.461
9.5 | 1.684 | 0.01534 | -0.152 | 109.764
10 | 1.711 | 0.01594 | -0.152 | 107.372
10.5 | 1.733 | 0.01658 | -0.152 | 104.502
11 | 1.75 | 0.01726 | -0.152 | 101.411
11.5 | 1.762 | 0.01798 | -0.152 | 97.966
12 | 1.768 | 0.01876 | -0.152 | 94.231
12.5 | 1.769 | 0.01961 | -0.152 | 90.206
13 | 1.764 | 0.02047 | -0.152 | 86.196
13.5 | 1.754 | 0.02148 | -0.152 | 81.64
14 | 1.739 | 0.02248 | -0.152 | 77.362
14.5 | 1.715 | 0.02363 | -0.152 | 72.568
15 | 1.685 | 0.02491 | -0.152 | 67.655
15.5 | 1.651 | 0.02635 | -0.152 | 62.667
16 | 1.612 | 0.02801 | -0.151 | 57.559
16.5 | 1.569 | 0.03005 | -0.151 | 52.208
17 | 1.523 | 0.03227 | -0.15 | 47.192
17.5 | 1.473 | 0.03493 | -0.15 | 42.183

## 132. Re 16M Mach 0.10 (2)
BIGFOIL.COM POLAR EXPORT
NACA5512
NACA5512 |  |  |  | Cl Max: | 2.0695 | at alpha= | 20 | deg
XFOIL ncrit=9 |  |  |  | L/D Max: | 149.485 | at alpha= | 7.5 | deg
Re: | 16000000 |  |  | Cd Min: | 0.0489 | at alpha= | 20 | deg
Mach: | 0.1 |  |  | Cl=0 at alpha= | -5.2644 | deg
|  |  |  | @ Cl=0.1, Cd= | 0.0050326
|  |  |  | @ Cl=0.4, Cd= | 0.0049
|  |  |  | @ Cl=0.6, Cd= | 0.0051168
alpha (deg) | Cl | Cd | Cm | Cl/Cd
-20 | -1.5198 | 0.02598 | -0.1411 | -58.4988
-19.5 | -1.5206 | 0.0218 | -0.142 | -69.7523
-19 | -1.4875 | 0.01996 | -0.1414 | -74.524
-18.5 | -1.4483 | 0.01847 | -0.1407 | -78.4136
-18 | -1.404 | 0.01721 | -0.1402 | -81.5805
-17 | -1.3094 | 0.01507 | -0.1394 | -86.8879
-16.5 | -1.2604 | 0.01402 | -0.139 | -89.9001
-16 | -1.2099 | 0.01311 | -0.1387 | -92.2883
-15.5 | -1.1583 | 0.01224 | -0.1384 | -94.6324
-15 | -1.1058 | 0.01146 | -0.1382 | -96.4921
-14.5 | -1.052 | 0.0108 | -0.1381 | -97.4074
-14 | -0.9971 | 0.01024 | -0.1381 | -97.373
-13.5 | -0.9416 | 0.00976 | -0.1381 | -96.4754
-13 | -0.8857 | 0.00931 | -0.1381 | -95.1343
-12.5 | -0.8299 | 0.00882 | -0.1381 | -94.093
-12 | -0.7742 | 0.00833 | -0.1382 | -92.9412
-11.5 | -0.7176 | 0.00793 | -0.1382 | -90.4918
-11 | -0.6605 | 0.0076 | -0.1384 | -86.9079
-10.5 | -0.6029 | 0.00729 | -0.1386 | -82.7023
-10 | -0.5458 | 0.00702 | -0.1388 | -77.7493
-9.5 | -0.4885 | 0.00671 | -0.139 | -72.8018
-9 | -0.4308 | 0.00641 | -0.1392 | -67.2075
-8.5 | -0.3734 | 0.00619 | -0.1394 | -60.3231
-8 | -0.3158 | 0.00596 | -0.1396 | -52.9866
-7.5 | -0.2579 | 0.0058 | -0.1399 | -44.4655
-7 | -0.2003 | 0.00567 | -0.1401 | -35.3263
-6.5 | -0.1427 | 0.0055 | -0.1403 | -25.9455
-6 | -0.0843 | 0.00534 | -0.1406 | -15.7865
-5.5 | -0.0271 | 0.00524 | -0.1408 | -5.1718
-5 | 0.0304 | 0.00512 | -0.141 | 5.9375
-4.5 | 0.0875 | 0.00505 | -0.1411 | 17.3267
-4 | 0.1451 | 0.00497 | -0.1413 | 29.1952
-3.5 | 0.2029 | 0.00489 | -0.1416 | 41.4928
-3 | 0.2597 | 0.00485 | -0.1416 | 53.5464
-2.5 | 0.3166 | 0.00486 | -0.1417 | 65.144
-2 | 0.372 | 0.0049 | -0.1415 | 75.9184
-1.5 | 0.4283 | 0.0049 | -0.1415 | 87.4082
-1 | 0.4836 | 0.00495 | -0.1413 | 97.697
-0.5 | 0.5396 | 0.00499 | -0.1412 | 108.1363
0 | 0.5936 | 0.0051 | -0.1408 | 116.3922
0.5 | 0.647 | 0.00524 | -0.1403 | 123.4733
1 | 0.7017 | 0.00535 | -0.14 | 131.1589
1.5 | 0.7523 | 0.0057 | -0.1389 | 131.9825
2.5 | 0.8589 | 0.00606 | -0.1378 | 141.7327
3 | 0.9085 | 0.00643 | -0.1365 | 141.2908
4 | 1.0059 | 0.00722 | -0.1337 | 139.3213
4.5 | 1.0557 | 0.00756 | -0.1325 | 139.6429
5 | 1.1059 | 0.00787 | -0.1314 | 140.521
5.5 | 1.156 | 0.00814 | -0.1303 | 142.0147
6 | 1.2035 | 0.00846 | -0.1287 | 142.2577
7 | 1.2941 | 0.009 | -0.1247 | 143.7889
7.5 | 1.3633 | 0.00912 | -0.1282 | 149.4846
8 | 1.4162 | 0.00964 | -0.128 | 146.9087
8.5 | 1.4553 | 0.01005 | -0.1247 | 144.806
9 | 1.4932 | 0.0105 | -0.1211 | 142.2095
9.5 | 1.52 | 0.01094 | -0.1152 | 138.9397
10 | 1.5602 | 0.01148 | -0.1124 | 135.9059
10.5 | 1.5987 | 0.01213 | -0.1095 | 131.7972
11 | 1.6374 | 0.01278 | -0.1067 | 128.1221
11.5 | 1.6743 | 0.01354 | -0.1036 | 123.6558
12 | 1.7116 | 0.01429 | -0.1008 | 119.7761
12.5 | 1.7478 | 0.01511 | -0.0979 | 115.6717
13 | 1.7824 | 0.01604 | -0.0948 | 111.1222
13.5 | 1.8135 | 0.01717 | -0.0914 | 105.6203
14 | 1.8448 | 0.01834 | -0.0882 | 100.5889
14.5 | 1.8754 | 0.01959 | -0.085 | 95.7325
15 | 1.9025 | 0.02105 | -0.0816 | 90.38
15.5 | 1.9271 | 0.02276 | -0.0781 | 84.6705
16 | 1.9505 | 0.02462 | -0.0746 | 79.2242
16.5 | 1.9734 | 0.0266 | -0.0714 | 74.188
17 | 1.9956 | 0.02875 | -0.0684 | 69.4122
17.5 | 2.0158 | 0.03113 | -0.0654 | 64.7543
18 | 2.0324 | 0.0339 | -0.0625 | 59.9528
18.5 | 2.0466 | 0.03701 | -0.0597 | 55.2986
19 | 2.057 | 0.04056 | -0.057 | 50.715
19.5 | 2.0651 | 0.04444 | -0.0545 | 46.4694
20 | 2.0695 | 0.0489 | -0.0523 | 42.3211

## 133. Re 16M Mach 0.25 (1)
BIGFOIL.COM POLAR EXPORT
NACA5512
NACA5512 |  |  |  | Cl Max: | 1.729 | at alpha= | 11 | deg
JavaFoil+Calcfoil stall+Eppler ext transition |  |  |  | L/D Max: | 118.046 | at alpha= | 4.5 | deg
Re: | 16000000 |  |  | Cd Min: | 0.00722 | at alpha= | -3.5 | deg
Mach: | 0.25 |  |  | Cl=0 at alpha= | -5.6429 | deg
|  |  |  | @ Cl=0.1, Cd= | 0.0072723
|  |  |  | @ Cl=0.4, Cd= | 0.0073048
|  |  |  | @ Cl=0.6, Cd= | 0.007516
alpha (deg) | Cl | Cd | Cm | Cl/Cd
-18.5 | -0.296 | 0.15657 | -0.069 | -1.888
-18 | -0.337 | 0.14803 | -0.07 | -2.28
-17.5 | -0.375 | 0.13901 | -0.071 | -2.698
-17 | -0.409 | 0.13075 | -0.072 | -3.128
-16.5 | -0.439 | 0.12166 | -0.075 | -3.612
-16 | -0.466 | 0.11282 | -0.077 | -4.13
-15.5 | -0.488 | 0.10457 | -0.08 | -4.67
-15 | -0.507 | 0.0962 | -0.083 | -5.266
-14.5 | -0.52 | 0.08879 | -0.085 | -5.855
-14 | -0.528 | 0.08155 | -0.088 | -6.481
-13.5 | -0.533 | 0.07364 | -0.092 | -7.234
-13 | -0.532 | 0.0659 | -0.096 | -8.075
-12.5 | -0.527 | 0.05767 | -0.101 | -9.145
-12 | -0.519 | 0.04882 | -0.106 | -10.629
-11.5 | -0.507 | 0.03946 | -0.111 | -12.848
-11 | -0.492 | 0.02994 | -0.118 | -16.443
-10.5 | -0.475 | 0.0204 | -0.125 | -23.301
-10 | -0.472 | 0.01082 | -0.138 | -43.574
-9.5 | -0.431 | 0.00847 | -0.14 | -50.903
-9 | -0.383 | 0.00809 | -0.14 | -47.33
-8.5 | -0.358 | 0.00783 | -0.141 | -45.733
-8 | -0.295 | 0.00766 | -0.141 | -38.589
-7.5 | -0.233 | 0.00755 | -0.142 | -30.846
-7 | -0.17 | 0.00763 | -0.142 | -22.293
-6.5 | -0.108 | 0.00755 | -0.143 | -14.247
-6 | -0.045 | 0.00734 | -0.143 | -6.108
-5.5 | 0.018 | 0.00736 | -0.144 | 2.425
-5 | 0.081 | 0.00726 | -0.144 | 11.096
-4.5 | 0.143 | 0.0073 | -0.145 | 19.628
-4 | 0.206 | 0.00729 | -0.145 | 28.241
-3.5 | 0.269 | 0.00722 | -0.146 | 37.201
-3 | 0.331 | 0.00724 | -0.146 | 45.767
-2.5 | 0.394 | 0.0073 | -0.147 | 53.918
-2 | 0.456 | 0.00735 | -0.147 | 62.11
-1.5 | 0.519 | 0.00744 | -0.148 | 69.751
-1 | 0.581 | 0.00751 | -0.148 | 77.422
-0.5 | 0.644 | 0.00753 | -0.149 | 85.568
0 | 0.651 | 0.00763 | -0.149 | 85.312
0.5 | 0.708 | 0.0078 | -0.149 | 90.827
1 | 0.766 | 0.00795 | -0.15 | 96.372
1.5 | 0.823 | 0.00812 | -0.15 | 101.357
2 | 0.88 | 0.00831 | -0.151 | 105.87
2.5 | 0.937 | 0.00873 | -0.151 | 107.351
3 | 0.994 | 0.00892 | -0.152 | 111.448
3.5 | 1.051 | 0.00916 | -0.152 | 114.709
4 | 1.108 | 0.00951 | -0.152 | 116.499
4.5 | 1.165 | 0.00987 | -0.153 | 118.046
5 | 1.222 | 0.01038 | -0.153 | 117.692
5.5 | 1.277 | 0.01304 | -0.153 | 97.948
6 | 1.333 | 0.01295 | -0.154 | 102.951
6.5 | 1.389 | 0.01345 | -0.154 | 103.219
7 | 1.444 | 0.01325 | -0.154 | 108.996
7.5 | 1.5 | 0.01308 | -0.155 | 114.688
8 | 1.555 | 0.01437 | -0.155 | 108.212
8.5 | 1.611 | 0.01498 | -0.155 | 107.523
9 | 1.665 | 0.01561 | -0.155 | 106.66
9.5 | 1.698 | 0.01628 | -0.156 | 104.255
10 | 1.716 | 0.01701 | -0.156 | 100.917
10.5 | 1.726 | 0.01778 | -0.156 | 97.122
11 | 1.729 | 0.01862 | -0.156 | 92.848
11.5 | 1.723 | 0.01954 | -0.156 | 88.152
12 | 1.708 | 0.02056 | -0.156 | 83.082
12.5 | 1.685 | 0.02164 | -0.156 | 77.849
13 | 1.652 | 0.02287 | -0.156 | 72.236
13.5 | 1.611 | 0.02416 | -0.156 | 66.67
14 | 1.56 | 0.02569 | -0.155 | 60.722
14.5 | 1.494 | 0.02769 | -0.155 | 53.95
15 | 1.418 | 0.03009 | -0.154 | 47.13
15.5 | 1.333 | 0.03313 | -0.153 | 40.247
16 | 1.239 | 0.0374 | -0.152 | 33.135

## 134. Re 16M Mach 0.25 (2)
BIGFOIL.COM POLAR EXPORT
NACA5512
NACA5512 |  |  |  | Cl Max: | 2.0425 | at alpha= | 19 | deg
XFOIL ncrit=9 |  |  |  | L/D Max: | 144.713 | at alpha= | 7.5 | deg
Re: | 16000000 |  |  | Cd Min: | 0.17415 | at alpha= | -20 | deg
Mach: | 0.25 |  |  | Cl=0 at alpha= | -5.245 | deg
|  |  |  | @ Cl=0.1, Cd= | 0.0051028
|  |  |  | @ Cl=0.4, Cd= | 0.00492
|  |  |  | @ Cl=0.6, Cd= | 0.005106
alpha (deg) | Cl | Cd | Cm | Cl/Cd
-20 | -0.6106 | 0.17415 | -0.044 | -3.5062
-19.5 | -0.617 | 0.1639 | -0.05 | -3.7645
-19 | -0.6345 | 0.15279 | -0.0554 | -4.1528
-18.5 | -0.6739 | 0.13887 | -0.0621 | -4.8527
-17 | -1.353 | 0.02367 | -0.1604 | -57.161
-16.5 | -1.3236 | 0.02025 | -0.1603 | -65.363
-16 | -1.2791 | 0.01803 | -0.1591 | -70.9429
-15.5 | -1.2283 | 0.01629 | -0.1578 | -75.4021
-15 | -1.1761 | 0.01464 | -0.1563 | -80.3347
-14.5 | -1.1206 | 0.01331 | -0.1549 | -84.1923
-14 | -1.0629 | 0.01221 | -0.1535 | -87.0516
-13.5 | -1.0039 | 0.01128 | -0.1523 | -88.9982
-13 | -0.9439 | 0.0105 | -0.1513 | -89.8952
-12.5 | -0.883 | 0.00984 | -0.1503 | -89.7358
-12 | -0.8218 | 0.0093 | -0.1495 | -88.3656
-11.5 | -0.7608 | 0.00874 | -0.1488 | -87.0481
-11 | -0.7 | 0.00818 | -0.1481 | -85.5746
-10.5 | -0.6387 | 0.00772 | -0.1476 | -82.7332
-10 | -0.5773 | 0.0074 | -0.1471 | -78.0135
-9.5 | -0.5157 | 0.00708 | -0.1468 | -72.839
-9 | -0.4545 | 0.00672 | -0.1465 | -67.6339
-8.5 | -0.3938 | 0.00643 | -0.1462 | -61.2442
-8 | -0.3328 | 0.00618 | -0.1461 | -53.8511
-7.5 | -0.2722 | 0.00593 | -0.1459 | -45.9022
-7 | -0.2116 | 0.00579 | -0.1458 | -36.5458
-6.5 | -0.1511 | 0.00562 | -0.1458 | -26.8861
-6 | -0.0902 | 0.00542 | -0.1459 | -16.6421
-5.5 | -0.0306 | 0.0053 | -0.1458 | -5.7736
-5 | 0.0294 | 0.00516 | -0.1459 | 5.6977
-4.5 | 0.0886 | 0.00512 | -0.1458 | 17.3047
-4 | 0.1483 | 0.00503 | -0.1459 | 29.4831
-3.5 | 0.2083 | 0.00493 | -0.146 | 42.2515
-3 | 0.2672 | 0.00489 | -0.146 | 54.6421
-2.5 | 0.3259 | 0.00487 | -0.146 | 66.9199
-2 | 0.3832 | 0.00492 | -0.1457 | 77.8862
-1.5 | 0.4414 | 0.00492 | -0.1457 | 89.7154
-1 | 0.4979 | 0.00497 | -0.1453 | 100.1811
-0.5 | 0.5556 | 0.00501 | -0.1451 | 110.8982
0 | 0.6111 | 0.00513 | -0.1446 | 119.1228
0.5 | 0.6662 | 0.00527 | -0.1439 | 126.4137
1 | 0.7223 | 0.00539 | -0.1435 | 134.0074
1.5 | 0.7753 | 0.00567 | -0.1424 | 136.7372
2.5 | 0.883 | 0.00613 | -0.1407 | 144.0457
3 | 0.9338 | 0.00651 | -0.1392 | 143.4409
3.5 | 0.9853 | 0.00683 | -0.1378 | 144.2606
4 | 1.0331 | 0.00731 | -0.1357 | 141.3269
4.5 | 1.0824 | 0.00774 | -0.1339 | 139.845
5 | 1.1332 | 0.00807 | -0.1323 | 140.4213
5.5 | 1.1829 | 0.00842 | -0.1305 | 140.4869
6 | 1.2267 | 0.0087 | -0.1274 | 141
6.5 | 1.2731 | 0.00904 | -0.1249 | 140.8296
7 | 1.3193 | 0.00941 | -0.1224 | 140.2019
7.5 | 1.3849 | 0.00957 | -0.1243 | 144.7126
8 | 1.4342 | 0.01012 | -0.1225 | 141.7194
8.5 | 1.4635 | 0.01057 | -0.1163 | 138.4579
9 | 1.5066 | 0.01112 | -0.1131 | 135.4856
9.5 | 1.5484 | 0.01177 | -0.1099 | 131.5548
10 | 1.5888 | 0.01252 | -0.1064 | 126.901
10.5 | 1.6292 | 0.01329 | -0.103 | 122.5884
11 | 1.6679 | 0.01419 | -0.0995 | 117.5405
11.5 | 1.7069 | 0.01509 | -0.096 | 113.1146
12 | 1.7452 | 0.01608 | -0.0925 | 108.5323
12.5 | 1.7803 | 0.01726 | -0.0887 | 103.146
13 | 1.8121 | 0.01867 | -0.0846 | 97.0595
13.5 | 1.8447 | 0.02011 | -0.0808 | 91.7305
14 | 1.8748 | 0.02175 | -0.0768 | 86.1977
14.5 | 1.9015 | 0.02373 | -0.0727 | 80.1306
15 | 1.9262 | 0.02592 | -0.0686 | 74.3133
15.5 | 1.9508 | 0.02827 | -0.0648 | 69.006
16 | 1.974 | 0.03086 | -0.0612 | 63.9663
16.5 | 1.9935 | 0.03382 | -0.0575 | 58.9444
17 | 2.0097 | 0.03721 | -0.054 | 54.0097
17.5 | 2.0199 | 0.0413 | -0.0507 | 48.908
18 | 2.0297 | 0.04552 | -0.0477 | 44.5892
18.5 | 2.0378 | 0.05018 | -0.0451 | 40.6098
19 | 2.0425 | 0.05527 | -0.0429 | 36.9549
19.5 | 2.0411 | 0.06114 | -0.041 | 33.384
20 | 2.0376 | 0.06742 | -0.0397 | 30.2225

## 135. Re 16M Mach 0.50 (1)
BIGFOIL.COM POLAR EXPORT
NACA5512
NACA5512 |  |  |  | Cl Max: | 1.418 | at alpha= | 20 | deg
JavaFoil+Calcfoil stall+Eppler ext transition |  |  |  | L/D Max: | 61.557 | at alpha= | 2.5 | deg
Re: | 16000000 |  |  | Cd Min: | 0.00737 | at alpha= | -4 | deg
Mach: | 0.5 |  |  | Cl=0 at alpha= | -5.5833 | deg
|  |  |  | @ Cl=0.1, Cd= | 0.0073786
|  |  |  | @ Cl=0.4, Cd= | 0.007994
|  |  |  | @ Cl=0.6, Cd= | 0.01163
alpha (deg) | Cl | Cd | Cm | Cl/Cd
-20 | -0.808 | 0.16828 | -0.088 | -4.801
-19.5 | -0.782 | 0.15498 | -0.09 | -5.044
-19 | -0.751 | 0.16784 | -0.086 | -4.472
-18.5 | -0.725 | 0.14896 | -0.088 | -4.864
-18 | -0.698 | 0.13618 | -0.09 | -5.128
-17.5 | -0.667 | 0.14156 | -0.086 | -4.715
-17 | -0.642 | 0.12526 | -0.089 | -5.123
-16.5 | -0.616 | 0.11417 | -0.092 | -5.392
-16 | -0.584 | 0.11853 | -0.087 | -4.93
-15.5 | -0.56 | 0.1025 | -0.093 | -5.462
-15 | -0.527 | 0.10846 | -0.085 | -4.862
-14.5 | -0.504 | 0.09292 | -0.093 | -5.419
-14 | -0.477 | 0.0849 | -0.097 | -5.623
-13.5 | -0.449 | 0.08003 | -0.098 | -5.614
-13 | -0.429 | 0.06447 | -0.109 | -6.656
-12.5 | -0.391 | 0.07584 | -0.095 | -5.152
-12 | -0.37 | 0.06033 | -0.109 | -6.135
-11.5 | -0.334 | 0.0687 | -0.096 | -4.865
-11 | -0.312 | 0.05461 | -0.11 | -5.721
-10.5 | -0.279 | 0.05903 | -0.102 | -4.73
-10 | -0.248 | 0.06079 | -0.095 | -4.085
-9.5 | -0.225 | 0.04816 | -0.11 | -4.669
-9 | -0.195 | 0.04755 | -0.109 | -4.1
-8.5 | -0.328 | 0.05191 | -0.098 | -6.314
-8 | -0.289 | 0.02852 | -0.13 | -10.133
-7.5 | -0.259 | 0.01045 | -0.158 | -24.78
-7 | -0.19 | 0.00803 | -0.159 | -23.702
-6.5 | -0.12 | 0.0077 | -0.16 | -15.61
-6 | -0.05 | 0.00776 | -0.16 | -6.459
-5.5 | 0.01 | 0.00765 | -0.161 | 1.3
-5 | 0.045 | 0.00743 | -0.161 | 6.038
-4.5 | 0.08 | 0.00739 | -0.162 | 10.799
-4 | 0.115 | 0.00737 | -0.162 | 15.557
-3.5 | 0.15 | 0.00738 | -0.163 | 20.279
-3 | 0.184 | 0.00745 | -0.163 | 24.757
-2.5 | 0.219 | 0.00741 | -0.164 | 29.609
-2 | 0.254 | 0.00751 | -0.165 | 33.834
-1.5 | 0.289 | 0.00759 | -0.165 | 38.08
-1 | 0.324 | 0.00772 | -0.166 | 41.962
-0.5 | 0.359 | 0.00783 | -0.166 | 45.784
0 | 0.393 | 0.00796 | -0.167 | 49.399
0.5 | 0.428 | 0.00813 | -0.167 | 52.609
1 | 0.463 | 0.00831 | -0.168 | 55.644
1.5 | 0.497 | 0.00855 | -0.168 | 58.17
2 | 0.532 | 0.00882 | -0.169 | 60.31
2.5 | 0.566 | 0.0092 | -0.169 | 61.557
3 | 0.6 | 0.01163 | -0.169 | 51.601
3.5 | 0.634 | 0.01166 | -0.17 | 54.389
4 | 0.668 | 0.01239 | -0.17 | 53.912
4.5 | 0.702 | 0.0125 | -0.17 | 56.147
5 | 0.735 | 0.01256 | -0.171 | 58.527
5.5 | 0.769 | 0.0145 | -0.171 | 53.032
6 | 0.802 | 0.01523 | -0.171 | 52.647
6.5 | 0.835 | 0.01603 | -0.172 | 52.105
7 | 0.868 | 0.0169 | -0.172 | 51.362
7.5 | 0.901 | 0.01788 | -0.172 | 50.36
8 | 0.933 | 0.0187 | -0.172 | 49.884
8.5 | 0.964 | 0.02022 | -0.172 | 47.678
9 | 0.994 | 0.02264 | -0.172 | 43.915
9.5 | 1.026 | 0.02333 | -0.172 | 43.966
10 | 1.056 | 0.02451 | -0.172 | 43.097
10.5 | 1.087 | 0.02543 | -0.172 | 42.75
11 | 1.117 | 0.02634 | -0.172 | 42.429
11.5 | 1.141 | 0.02991 | -0.171 | 38.145
12 | 1.171 | 0.03064 | -0.171 | 38.232
12.5 | 1.202 | 0.03121 | -0.171 | 38.523
13 | 1.225 | 0.03443 | -0.17 | 35.593
13.5 | 1.124 | 0.07758 | -0.14 | 14.489
14 | 1.145 | 0.0856 | -0.138 | 13.372
14.5 | 1.189 | 0.08222 | -0.144 | 14.466
15 | 1.147 | 0.12869 | -0.11 | 8.914
15.5 | 1.176 | 0.13564 | -0.113 | 8.67
16 | 1.21 | 0.13523 | -0.118 | 8.95
16.5 | 1.227 | 0.1573 | -0.112 | 7.801
17 | 1.257 | 0.15925 | -0.115 | 7.895
17.5 | 1.282 | 0.17661 | -0.115 | 7.258
18 | 1.308 | 0.18801 | -0.115 | 6.955
18.5 | 1.337 | 0.19385 | -0.117 | 6.895
19 | 1.363 | 0.20386 | -0.118 | 6.684
19.5 | 1.391 | 0.21032 | -0.12 | 6.615
20 | 1.418 | 0.22032 | -0.12 | 6.436

## 136. Re 16M Mach 0.50 (2)
BIGFOIL.COM POLAR EXPORT
NACA5512
NACA5512 |  |  |  | Cl Max: | 1.8278 | at alpha= | 12 | deg
XFOIL ncrit=9 |  |  |  | L/D Max: | 152.166 | at alpha= | 3 | deg
Re: | 16000000 |  |  | Cd Min: | 0.1462 | at alpha= | 17 | deg
Mach: | 0.5 |  |  | Cl=0 at alpha= | -5.1425 | deg
|  |  |  | @ Cl=0.1, Cd= | 0.0053375
|  |  |  | @ Cl=0.4, Cd= | 0.005
|  |  |  | @ Cl=0.6, Cd= | 0.0051354
alpha (deg) | Cl | Cd | Cm | Cl/Cd
-14 | -0.3872 | 0.11952 | -0.0944 | -3.2396
-13.5 | -0.3953 | 0.10956 | -0.1005 | -3.6081
-13 | -0.4127 | 0.09886 | -0.1075 | -4.1746
-12.5 | -0.4251 | 0.08926 | -0.114 | -4.7625
-12 | -0.4387 | 0.07983 | -0.1208 | -5.4954
-11.5 | -0.4549 | 0.07047 | -0.128 | -6.4552
-11 | -0.4723 | 0.0613 | -0.1356 | -7.7047
-10.5 | -0.4902 | 0.05217 | -0.1437 | -9.3962
-10 | -0.5096 | 0.04279 | -0.154 | -11.9093
-9.5 | -0.5123 | 0.02909 | -0.1748 | -17.6109
-9 | -0.5151 | 0.01637 | -0.1864 | -31.4661
-8.5 | -0.4921 | 0.00966 | -0.184 | -50.942
-8 | -0.4261 | 0.00748 | -0.1796 | -56.9652
-7.5 | -0.3491 | 0.00683 | -0.1765 | -51.1127
-7 | -0.2729 | 0.00646 | -0.1741 | -42.2446
-6.5 | -0.1979 | 0.00612 | -0.1721 | -32.3366
-6 | -0.1236 | 0.00588 | -0.1706 | -21.0204
-5.5 | -0.0517 | 0.00568 | -0.1691 | -9.1021
-5 | 0.0206 | 0.0055 | -0.1681 | 3.7455
-4.5 | 0.0905 | 0.00535 | -0.1671 | 16.9159
-4 | 0.1592 | 0.00526 | -0.1662 | 30.2662
-3.5 | 0.2289 | 0.00513 | -0.1657 | 44.6199
-3 | 0.2963 | 0.00508 | -0.165 | 58.3268
-2.5 | 0.3642 | 0.005 | -0.1646 | 72.84
-2 | 0.4305 | 0.005 | -0.164 | 86.1
-1.5 | 0.4946 | 0.00502 | -0.163 | 98.5259
-1 | 0.5588 | 0.00509 | -0.1622 | 109.7839
-0.5 | 0.6224 | 0.00516 | -0.1613 | 120.6202
0 | 0.6859 | 0.0052 | -0.1604 | 131.9038
0.5 | 0.7465 | 0.00538 | -0.1589 | 138.7546
1 | 0.8069 | 0.00556 | -0.1574 | 145.1259
1.5 | 0.866 | 0.0058 | -0.1555 | 149.3103
2 | 0.9194 | 0.00622 | -0.1524 | 147.8135
2.5 | 0.9732 | 0.00643 | -0.1493 | 151.353
3 | 1.0256 | 0.00674 | -0.1458 | 152.1662
3.5 | 1.0761 | 0.0073 | -0.142 | 147.411
4 | 1.1255 | 0.00791 | -0.1379 | 142.2882
4.5 | 1.1715 | 0.00868 | -0.1332 | 134.9654
5 | 1.221 | 0.00936 | -0.129 | 130.4487
5.5 | 1.272 | 0.01002 | -0.125 | 126.9461
6 | 1.3235 | 0.01069 | -0.121 | 123.8073
6.5 | 1.3729 | 0.01146 | -0.1165 | 119.7993
7 | 1.425 | 0.01214 | -0.1124 | 117.3806
7.5 | 1.4774 | 0.01277 | -0.1085 | 115.693
8 | 1.5261 | 0.01387 | -0.1036 | 110.0288
8.5 | 1.5757 | 0.01504 | -0.0987 | 104.7673
9 | 1.6233 | 0.0164 | -0.0934 | 98.9817
9.5 | 1.6686 | 0.01799 | -0.0878 | 92.7515
10 | 1.7149 | 0.0197 | -0.0823 | 87.0508
10.5 | 1.7577 | 0.02173 | -0.0764 | 80.8882
11 | 1.7981 | 0.02411 | -0.0701 | 74.579
11.5 | 1.8264 | 0.02742 | -0.063 | 66.6083
12 | 1.8278 | 0.03265 | -0.0548 | 55.9816
12.5 | 1.8019 | 0.04012 | -0.0471 | 44.9128
13 | 1.7537 | 0.04987 | -0.041 | 35.1654
13.5 | 1.7133 | 0.05981 | -0.0375 | 28.6457
14 | 1.6713 | 0.07059 | -0.036 | 23.6762
14.5 | 1.6285 | 0.08209 | -0.0364 | 19.838
15 | 1.5865 | 0.09429 | -0.0386 | 16.8258
15.5 | 1.5463 | 0.10681 | -0.0421 | 14.4771
16 | 1.5081 | 0.11983 | -0.0471 | 12.5853
16.5 | 1.4735 | 0.13292 | -0.0531 | 11.0856
17 | 1.4435 | 0.1462 | -0.0601 | 9.8735

## 137. Re 18M Mach 0.00 (1)
BIGFOIL.COM POLAR EXPORT
NACA5512
NACA5512 |  |  |  | Cl Max: | 1.779 | at alpha= | 12.5 | deg
JavaFoil+Calcfoil stall+Eppler ext transition |  |  |  | L/D Max: | 125.34 | at alpha= | 8.5 | deg
Re: | 18000000 |  |  | Cd Min: | 0.00718 | at alpha= | -3.5 | deg
Mach: | 0 |  |  | Cl=0 at alpha= | -5.6417 | deg
|  |  |  | @ Cl=0.1, Cd= | 0.0072628
|  |  |  | @ Cl=0.4, Cd= | 0.0072825
|  |  |  | @ Cl=0.6, Cd= | 0.0074723
alpha (deg) | Cl | Cd | Cm | Cl/Cd
-20 | -0.616 | 0.14726 | -0.076 | -4.18
-19.5 | -0.627 | 0.13965 | -0.077 | -4.49
-19 | -0.637 | 0.13212 | -0.078 | -4.824
-18.5 | -0.646 | 0.12479 | -0.08 | -5.178
-18 | -0.652 | 0.11752 | -0.081 | -5.55
-17.5 | -0.657 | 0.1099 | -0.083 | -5.979
-17 | -0.66 | 0.10227 | -0.085 | -6.456
-16.5 | -0.661 | 0.09548 | -0.087 | -6.924
-16 | -0.66 | 0.08846 | -0.089 | -7.462
-15.5 | -0.657 | 0.08163 | -0.091 | -8.046
-15 | -0.652 | 0.0745 | -0.094 | -8.745
-14.5 | -0.644 | 0.06738 | -0.096 | -9.556
-14 | -0.634 | 0.06042 | -0.099 | -10.487
-13.5 | -0.622 | 0.0524 | -0.103 | -11.871
-13 | -0.608 | 0.04472 | -0.106 | -13.594
-12.5 | -0.592 | 0.03652 | -0.111 | -16.221
-12 | -0.577 | 0.0276 | -0.116 | -20.9
-11.5 | -0.564 | 0.0181 | -0.123 | -31.141
-11 | -0.557 | 0.01109 | -0.132 | -50.212
-10.5 | -0.522 | 0.00855 | -0.134 | -61.076
-10 | -0.477 | 0.00834 | -0.135 | -57.143
-9.5 | -0.429 | 0.00799 | -0.135 | -53.655
-9 | -0.379 | 0.00777 | -0.136 | -48.702
-8.5 | -0.347 | 0.00762 | -0.136 | -45.517
-8 | -0.286 | 0.00752 | -0.137 | -38.059
-7.5 | -0.225 | 0.0075 | -0.137 | -30.071
-7 | -0.165 | 0.00742 | -0.138 | -22.199
-6.5 | -0.104 | 0.00738 | -0.138 | -14.109
-6 | -0.043 | 0.00727 | -0.139 | -5.972
-5.5 | 0.017 | 0.00729 | -0.139 | 2.371
-5 | 0.078 | 0.00727 | -0.14 | 10.73
-4.5 | 0.139 | 0.00725 | -0.14 | 19.116
-4 | 0.199 | 0.00725 | -0.141 | 27.496
-3.5 | 0.26 | 0.00718 | -0.141 | 36.207
-3 | 0.321 | 0.0072 | -0.142 | 44.535
-2.5 | 0.381 | 0.00727 | -0.142 | 52.469
-2 | 0.442 | 0.00731 | -0.142 | 60.461
-1.5 | 0.502 | 0.0074 | -0.143 | 67.912
-1 | 0.563 | 0.00746 | -0.143 | 75.439
-0.5 | 0.623 | 0.00748 | -0.144 | 83.396
0 | 0.641 | 0.00761 | -0.144 | 84.232
0.5 | 0.698 | 0.00773 | -0.145 | 90.268
1 | 0.754 | 0.00789 | -0.145 | 95.59
1.5 | 0.811 | 0.00802 | -0.146 | 101.033
2 | 0.867 | 0.00834 | -0.146 | 103.903
2.5 | 0.923 | 0.00856 | -0.146 | 107.865
3 | 0.979 | 0.00869 | -0.147 | 112.759
3.5 | 1.036 | 0.00897 | -0.147 | 115.42
4 | 1.092 | 0.00934 | -0.148 | 116.915
4.5 | 1.148 | 0.00958 | -0.148 | 119.826
5 | 1.204 | 0.01004 | -0.148 | 119.889
5.5 | 1.259 | 0.01038 | -0.149 | 121.301
6 | 1.315 | 0.01063 | -0.149 | 123.705
6.5 | 1.369 | 0.01326 | -0.149 | 103.258
7 | 1.424 | 0.01376 | -0.15 | 103.495
7.5 | 1.479 | 0.01357 | -0.15 | 109.013
8 | 1.534 | 0.01333 | -0.15 | 115.06
8.5 | 1.588 | 0.01267 | -0.15 | 125.34
9 | 1.642 | 0.01318 | -0.151 | 124.577
9.5 | 1.681 | 0.01494 | -0.151 | 112.463
10 | 1.709 | 0.01551 | -0.151 | 110.189
10.5 | 1.733 | 0.01612 | -0.151 | 107.509
11 | 1.752 | 0.01676 | -0.151 | 104.552
11.5 | 1.766 | 0.01744 | -0.152 | 101.269
12 | 1.775 | 0.01817 | -0.152 | 97.655
12.5 | 1.779 | 0.01893 | -0.152 | 93.948
13 | 1.778 | 0.01977 | -0.152 | 89.917
13.5 | 1.772 | 0.02065 | -0.152 | 85.794
14 | 1.76 | 0.02163 | -0.152 | 81.384
14.5 | 1.741 | 0.02268 | -0.152 | 76.779
15 | 1.717 | 0.02379 | -0.151 | 72.183
15.5 | 1.689 | 0.02508 | -0.151 | 67.323
16 | 1.656 | 0.02664 | -0.151 | 62.141
16.5 | 1.619 | 0.02831 | -0.151 | 57.171
17 | 1.579 | 0.03019 | -0.15 | 52.298
17.5 | 1.535 | 0.0325 | -0.15 | 47.238

## 138. Re 18M Mach 0.00 (2)
BIGFOIL.COM POLAR EXPORT
NACA5512
NACA5512 |  |  |  | Cl Max: | 2.0885 | at alpha= | 20 | deg
XFOIL ncrit=9 |  |  |  | L/D Max: | 150.61 | at alpha= | 8 | deg
Re: | 18000000 |  |  | Cd Min: | 0.04436 | at alpha= | 20 | deg
Mach: | 0 |  |  | Cl=0 at alpha= | -5.2601 | deg
|  |  |  | @ Cl=0.1, Cd= | 0.0049912
|  |  |  | @ Cl=0.4, Cd= | 0.0049232
|  |  |  | @ Cl=0.6, Cd= | 0.0051434
alpha (deg) | Cl | Cd | Cm | Cl/Cd
-20 | -1.5607 | 0.02041 | -0.1372 | -76.4674
-19.5 | -1.5252 | 0.01894 | -0.1366 | -80.528
-19 | -1.4848 | 0.01771 | -0.1361 | -83.8396
-18.5 | -1.4409 | 0.01659 | -0.1358 | -86.8535
-18 | -1.395 | 0.01562 | -0.1355 | -89.3086
-17 | -1.2981 | 0.01392 | -0.1353 | -93.2543
-16.5 | -1.2492 | 0.01302 | -0.1351 | -95.9447
-16 | -1.1983 | 0.01227 | -0.1351 | -97.661
-15.5 | -1.1472 | 0.01151 | -0.1351 | -99.6699
-15 | -1.0952 | 0.01081 | -0.1351 | -101.3136
-14.5 | -1.0417 | 0.01026 | -0.1352 | -101.5302
-14 | -0.9874 | 0.00979 | -0.1353 | -100.858
-13.5 | -0.9327 | 0.00934 | -0.1355 | -99.8608
-13 | -0.8774 | 0.00893 | -0.1357 | -98.2531
-12 | -0.7673 | 0.00804 | -0.1361 | -95.4353
-11.5 | -0.7114 | 0.00768 | -0.1363 | -92.6302
-11 | -0.6548 | 0.00736 | -0.1366 | -88.9674
-10.5 | -0.5983 | 0.00711 | -0.1369 | -84.1491
-10 | -0.5415 | 0.00685 | -0.1372 | -79.0511
-9.5 | -0.4846 | 0.00653 | -0.1375 | -74.2113
-9 | -0.4279 | 0.00629 | -0.1377 | -68.0286
-8.5 | -0.3709 | 0.00607 | -0.138 | -61.1038
-8 | -0.3139 | 0.00585 | -0.1383 | -53.6581
-7.5 | -0.2565 | 0.00572 | -0.1386 | -44.8427
-7 | -0.1993 | 0.00559 | -0.1389 | -35.653
-6.5 | -0.1416 | 0.00539 | -0.1393 | -26.2709
-6 | -0.0844 | 0.0053 | -0.1395 | -15.9245
-5.5 | -0.0273 | 0.00517 | -0.1397 | -5.2805
-5 | 0.0296 | 0.00508 | -0.1399 | 5.8268
-4.5 | 0.0865 | 0.00501 | -0.1401 | 17.2655
-4 | 0.144 | 0.00493 | -0.1404 | 29.2089
-3.5 | 0.2011 | 0.00487 | -0.1406 | 41.2936
-3 | 0.2576 | 0.00485 | -0.1407 | 53.1134
-2.5 | 0.3139 | 0.00485 | -0.1408 | 64.7216
-2 | 0.3695 | 0.00489 | -0.1407 | 75.5624
-1.5 | 0.4246 | 0.00495 | -0.1405 | 85.7778
-1 | 0.4802 | 0.00495 | -0.1405 | 97.0101
-0.5 | 0.5349 | 0.00506 | -0.1402 | 105.7115
0 | 0.5895 | 0.00512 | -0.14 | 115.1367
0.5 | 0.6433 | 0.00524 | -0.1396 | 122.7672
1 | 0.697 | 0.0054 | -0.1391 | 129.0741
1.5 | 0.7478 | 0.00571 | -0.1382 | 130.9632
2 | 0.801 | 0.00589 | -0.1377 | 135.9932
2.5 | 0.8541 | 0.00607 | -0.1372 | 140.7084
3 | 0.9034 | 0.00645 | -0.1359 | 140.062
3.5 | 0.9535 | 0.00679 | -0.1349 | 140.4271
4 | 1.0024 | 0.00715 | -0.1336 | 140.1958
4.5 | 1.0525 | 0.00745 | -0.1326 | 141.2752
5 | 1.1022 | 0.00779 | -0.1315 | 141.4891
5.5 | 1.152 | 0.00807 | -0.1304 | 142.7509
6 | 1.2013 | 0.00832 | -0.1293 | 144.387
6.5 | 1.2479 | 0.00865 | -0.1277 | 144.2659
7 | 1.2956 | 0.00892 | -0.1263 | 145.2466
7.5 | 1.3386 | 0.00904 | -0.1239 | 148.0752
8 | 1.4082 | 0.00935 | -0.1278 | 150.6096
8.5 | 1.4604 | 0.00982 | -0.1276 | 148.7169
9 | 1.5 | 0.01023 | -0.1246 | 146.6276
9.5 | 1.5381 | 0.01072 | -0.1213 | 143.4795
10 | 1.5756 | 0.01121 | -0.1181 | 140.5531
10.5 | 1.5986 | 0.0117 | -0.1116 | 136.6325
11 | 1.637 | 0.01232 | -0.1089 | 132.8734
11.5 | 1.6745 | 0.013 | -0.1061 | 128.8077
12 | 1.7123 | 0.01367 | -0.1034 | 125.2597
12.5 | 1.7489 | 0.01441 | -0.1007 | 121.3671
13 | 1.7828 | 0.0153 | -0.0976 | 116.5229
13.5 | 1.8146 | 0.01633 | -0.0944 | 111.1206
14 | 1.8464 | 0.01737 | -0.0913 | 106.2982
14.5 | 1.8773 | 0.0185 | -0.0883 | 101.4757
15 | 1.9057 | 0.01982 | -0.0851 | 96.1504
15.5 | 1.9307 | 0.02135 | -0.0816 | 90.4309
16 | 1.9555 | 0.023 | -0.0783 | 85.0217
16.5 | 1.9792 | 0.02477 | -0.0752 | 79.9031
17 | 2.0024 | 0.02666 | -0.0722 | 75.1088
17.5 | 2.0236 | 0.02881 | -0.0693 | 70.2395
18 | 2.0426 | 0.03117 | -0.0664 | 65.531
18.5 | 2.0576 | 0.03398 | -0.0636 | 60.5533
19 | 2.0695 | 0.0372 | -0.0608 | 55.6317
19.5 | 2.0796 | 0.04066 | -0.0582 | 51.1461
20 | 2.0885 | 0.04436 | -0.0559 | 47.0807

## 139. Re 18M Mach 0.10 (1)
BIGFOIL.COM POLAR EXPORT
NACA5512
NACA5512 |  |  |  | Cl Max: | 1.77 | at alpha= | 12.5 | deg
JavaFoil+Calcfoil stall+Eppler ext transition |  |  |  | L/D Max: | 130.34 | at alpha= | 9 | deg
Re: | 18000000 |  |  | Cd Min: | 0.00719 | at alpha= | -3.5 | deg
Mach: | 0.1 |  |  | Cl=0 at alpha= | -5.6393 | deg
|  |  |  | @ Cl=0.1, Cd= | 0.0072344
|  |  |  | @ Cl=0.4, Cd= | 0.0072812
|  |  |  | @ Cl=0.6, Cd= | 0.0074756
alpha (deg) | Cl | Cd | Cm | Cl/Cd
-20 | -0.572 | 0.15207 | -0.074 | -3.763
-19.5 | -0.587 | 0.144 | -0.075 | -4.073
-19 | -0.6 | 0.13628 | -0.077 | -4.401
-18.5 | -0.612 | 0.12873 | -0.078 | -4.751
-18 | -0.621 | 0.121 | -0.08 | -5.13
-17.5 | -0.628 | 0.11362 | -0.082 | -5.529
-17 | -0.634 | 0.10596 | -0.083 | -5.984
-16.5 | -0.638 | 0.09852 | -0.086 | -6.476
-16 | -0.639 | 0.09201 | -0.087 | -6.946
-15.5 | -0.638 | 0.08499 | -0.09 | -7.511
-15 | -0.635 | 0.07791 | -0.092 | -8.153
-14.5 | -0.63 | 0.07028 | -0.095 | -8.965
-14 | -0.622 | 0.06304 | -0.098 | -9.865
-13.5 | -0.611 | 0.05581 | -0.101 | -10.949
-13 | -0.599 | 0.04755 | -0.105 | -12.597
-12.5 | -0.584 | 0.03932 | -0.11 | -14.863
-12 | -0.569 | 0.03038 | -0.115 | -18.738
-11.5 | -0.554 | 0.02148 | -0.121 | -25.782
-11 | -0.548 | 0.01201 | -0.13 | -45.683
-10.5 | -0.522 | 0.0086 | -0.135 | -60.687
-10 | -0.477 | 0.00839 | -0.135 | -56.847
-9.5 | -0.429 | 0.00804 | -0.136 | -53.388
-9 | -0.379 | 0.0078 | -0.136 | -48.648
-8.5 | -0.348 | 0.00764 | -0.137 | -45.614
-8 | -0.288 | 0.00754 | -0.137 | -38.159
-7.5 | -0.227 | 0.00751 | -0.138 | -30.159
-7 | -0.166 | 0.00743 | -0.138 | -22.281
-6.5 | -0.105 | 0.00739 | -0.139 | -14.164
-6 | -0.044 | 0.00728 | -0.139 | -5.993
-5.5 | 0.017 | 0.00731 | -0.14 | 2.378
-5 | 0.078 | 0.00722 | -0.14 | 10.86
-4.5 | 0.139 | 0.00726 | -0.141 | 19.199
-4 | 0.2 | 0.00726 | -0.141 | 27.617
-3.5 | 0.261 | 0.00719 | -0.142 | 36.363
-3 | 0.322 | 0.00721 | -0.142 | 44.727
-2.5 | 0.383 | 0.00727 | -0.143 | 52.688
-2 | 0.444 | 0.00731 | -0.143 | 60.718
-1.5 | 0.505 | 0.0074 | -0.144 | 68.197
-1 | 0.566 | 0.00747 | -0.144 | 75.739
-0.5 | 0.627 | 0.00748 | -0.145 | 83.719
0 | 0.643 | 0.00762 | -0.145 | 84.35
0.5 | 0.7 | 0.00774 | -0.145 | 90.384
1 | 0.756 | 0.0079 | -0.146 | 95.695
1.5 | 0.813 | 0.00804 | -0.146 | 101.109
2 | 0.869 | 0.00822 | -0.147 | 105.711
2.5 | 0.926 | 0.00858 | -0.147 | 107.884
3 | 0.982 | 0.00871 | -0.148 | 112.765
3.5 | 1.038 | 0.009 | -0.148 | 115.371
4 | 1.095 | 0.00937 | -0.148 | 116.825
4.5 | 1.151 | 0.00961 | -0.149 | 119.69
5 | 1.207 | 0.01008 | -0.149 | 119.674
5.5 | 1.263 | 0.01043 | -0.149 | 121.053
6 | 1.319 | 0.01079 | -0.15 | 122.202
6.5 | 1.373 | 0.01334 | -0.15 | 102.919
7 | 1.428 | 0.0132 | -0.15 | 108.181
7.5 | 1.483 | 0.01368 | -0.151 | 108.393
8 | 1.538 | 0.01344 | -0.151 | 114.462
8.5 | 1.592 | 0.01279 | -0.151 | 124.523
9 | 1.647 | 0.01263 | -0.151 | 130.34
9.5 | 1.684 | 0.01509 | -0.152 | 111.593
10 | 1.712 | 0.01568 | -0.152 | 109.182
10.5 | 1.734 | 0.01632 | -0.152 | 106.261
11 | 1.751 | 0.01698 | -0.152 | 103.125
11.5 | 1.762 | 0.01768 | -0.152 | 99.671
12 | 1.769 | 0.01845 | -0.152 | 95.862
12.5 | 1.77 | 0.01926 | -0.152 | 91.89
13 | 1.765 | 0.0201 | -0.152 | 87.833
13.5 | 1.755 | 0.02109 | -0.152 | 83.212
14 | 1.74 | 0.02205 | -0.152 | 78.907
14.5 | 1.716 | 0.02319 | -0.152 | 74.021
15 | 1.687 | 0.02443 | -0.152 | 69.054
15.5 | 1.653 | 0.02582 | -0.152 | 64.006
16 | 1.614 | 0.02744 | -0.152 | 58.824
16.5 | 1.571 | 0.02939 | -0.151 | 53.439
17 | 1.524 | 0.03159 | -0.15 | 48.253
17.5 | 1.475 | 0.03416 | -0.15 | 43.181

## 140. Re 18M Mach 0.10 (2)
BIGFOIL.COM POLAR EXPORT
NACA5512
NACA5512 |  |  |  | Cl Max: | 2.0862 | at alpha= | 20 | deg
XFOIL ncrit=9 |  |  |  | L/D Max: | 149.703 | at alpha= | 8 | deg
Re: | 18000000 |  |  | Cd Min: | 0.0472 | at alpha= | 20 | deg
Mach: | 0.1 |  |  | Cl=0 at alpha= | -5.2565 | deg
|  |  |  | @ Cl=0.1, Cd= | 0.0050017
|  |  |  | @ Cl=0.4, Cd= | 0.0049208
|  |  |  | @ Cl=0.6, Cd= | 0.0051627
alpha (deg) | Cl | Cd | Cm | Cl/Cd
-20 | -1.5556 | 0.02295 | -0.1432 | -67.7821
-19.5 | -1.5346 | 0.02073 | -0.1417 | -74.028
-19 | -1.4979 | 0.0191 | -0.141 | -78.4241
-18.5 | -1.4562 | 0.01773 | -0.1404 | -82.132
-18 | -1.4109 | 0.01655 | -0.1399 | -85.2508
-16.5 | -1.2635 | 0.01371 | -0.1388 | -92.159
-16 | -1.2123 | 0.01285 | -0.1385 | -94.3424
-15.5 | -1.1604 | 0.01203 | -0.1383 | -96.4589
-15 | -1.1078 | 0.01125 | -0.138 | -98.4711
-14.5 | -1.054 | 0.01058 | -0.1379 | -99.6219
-14 | -0.9992 | 0.01002 | -0.1379 | -99.7206
-13.5 | -0.9436 | 0.00953 | -0.1378 | -99.0136
-13 | -0.8876 | 0.00909 | -0.1379 | -97.6458
-12 | -0.7754 | 0.00821 | -0.138 | -94.4458
-11.5 | -0.7191 | 0.00778 | -0.1381 | -92.4293
-11 | -0.6618 | 0.00743 | -0.1382 | -89.0713
-10.5 | -0.6045 | 0.00718 | -0.1384 | -84.1922
-10 | -0.5469 | 0.00692 | -0.1386 | -79.0318
-9.5 | -0.4893 | 0.0066 | -0.1389 | -74.1364
-9 | -0.4321 | 0.00634 | -0.139 | -68.1546
-8.5 | -0.3744 | 0.00612 | -0.1392 | -61.1765
-8 | -0.3169 | 0.00588 | -0.1394 | -53.8946
-7.5 | -0.2591 | 0.00574 | -0.1397 | -45.1394
-7 | -0.2013 | 0.00561 | -0.1399 | -35.8824
-6.5 | -0.1431 | 0.00541 | -0.1402 | -26.451
-6 | -0.0855 | 0.00532 | -0.1404 | -16.0714
-5.5 | -0.0279 | 0.00518 | -0.1407 | -5.3861
-5 | 0.0294 | 0.00508 | -0.1408 | 5.7874
-4.5 | 0.0867 | 0.00502 | -0.141 | 17.2709
-4 | 0.1447 | 0.00494 | -0.1412 | 29.2915
-3.5 | 0.2022 | 0.00487 | -0.1414 | 41.5195
-3 | 0.2589 | 0.00485 | -0.1415 | 53.3814
-2.5 | 0.3157 | 0.00484 | -0.1416 | 65.2273
-2 | 0.3715 | 0.00489 | -0.1414 | 75.9714
-1.5 | 0.427 | 0.00495 | -0.1413 | 86.2626
-1 | 0.4829 | 0.00496 | -0.1412 | 97.3589
-0.5 | 0.5379 | 0.00506 | -0.1409 | 106.3043
0.5 | 0.6467 | 0.00524 | -0.1402 | 123.416
1 | 0.7007 | 0.0054 | -0.1398 | 129.7593
1.5 | 0.7518 | 0.00572 | -0.1388 | 131.4336
2 | 0.8052 | 0.0059 | -0.1383 | 136.4746
3 | 0.9081 | 0.00646 | -0.1364 | 140.5728
3.5 | 0.9584 | 0.0068 | -0.1353 | 140.9412
4 | 1.0074 | 0.00717 | -0.134 | 140.5021
4.5 | 1.0576 | 0.00748 | -0.1329 | 141.3904
5 | 1.1074 | 0.00783 | -0.1317 | 141.4304
5.5 | 1.1575 | 0.00811 | -0.1306 | 142.725
6 | 1.2069 | 0.00837 | -0.1294 | 144.1935
6.5 | 1.2536 | 0.0087 | -0.1277 | 144.092
7 | 1.3003 | 0.00897 | -0.1259 | 144.961
7.5 | 1.3429 | 0.00912 | -0.1233 | 147.2478
8 | 1.4117 | 0.00943 | -0.1268 | 149.7031
8.5 | 1.4639 | 0.00991 | -0.1265 | 147.7195
9 | 1.5041 | 0.01033 | -0.1234 | 145.605
9.5 | 1.5426 | 0.01084 | -0.1202 | 142.3063
10 | 1.5653 | 0.01128 | -0.1134 | 138.7677
10.5 | 1.6044 | 0.01188 | -0.1105 | 135.0505
11 | 1.6428 | 0.01254 | -0.1076 | 131.0048
11.5 | 1.6803 | 0.01325 | -0.1046 | 126.8151
12 | 1.7185 | 0.01395 | -0.1019 | 123.19
12.5 | 1.7552 | 0.01474 | -0.099 | 119.0773
13 | 1.789 | 0.01569 | -0.0958 | 114.0217
13.5 | 1.8211 | 0.01677 | -0.0925 | 108.5927
14 | 1.853 | 0.01786 | -0.0893 | 103.7514
14.5 | 1.883 | 0.01912 | -0.0861 | 98.4833
15 | 1.9096 | 0.02059 | -0.0825 | 92.7441
15.5 | 1.9348 | 0.02224 | -0.0789 | 86.9964
16 | 1.9596 | 0.024 | -0.0756 | 81.65
16.5 | 1.9835 | 0.02587 | -0.0724 | 76.6718
17 | 2.0063 | 0.02794 | -0.0694 | 71.8074
17.5 | 2.0268 | 0.03027 | -0.0664 | 66.9574
18 | 2.0441 | 0.03291 | -0.0634 | 62.1118
18.5 | 2.0576 | 0.03602 | -0.0604 | 57.1238
19 | 2.0673 | 0.03962 | -0.0576 | 52.1782
19.5 | 2.0765 | 0.04334 | -0.0551 | 47.9119
20 | 2.0862 | 0.0472 | -0.0529 | 44.1992

## 141. Re 18M Mach 0.25 (1)
BIGFOIL.COM POLAR EXPORT
NACA5512
NACA5512 |  |  |  | Cl Max: | 1.73 | at alpha= | 11 | deg
JavaFoil+Calcfoil stall+Eppler ext transition |  |  |  | L/D Max: | 119.586 | at alpha= | 5 | deg
Re: | 18000000 |  |  | Cd Min: | 0.00721 | at alpha= | -3.5 | deg
Mach: | 0.25 |  |  | Cl=0 at alpha= | -5.6429 | deg
|  |  |  | @ Cl=0.1, Cd= | 0.0072623
|  |  |  | @ Cl=0.4, Cd= | 0.0073048
|  |  |  | @ Cl=0.6, Cd= | 0.007516
alpha (deg) | Cl | Cd | Cm | Cl/Cd
-18.5 | -0.296 | 0.15547 | -0.069 | -1.902
-18 | -0.337 | 0.14764 | -0.07 | -2.286
-17.5 | -0.375 | 0.13824 | -0.071 | -2.715
-17 | -0.409 | 0.12979 | -0.073 | -3.153
-16.5 | -0.44 | 0.12097 | -0.075 | -3.634
-16 | -0.466 | 0.11237 | -0.077 | -4.148
-15.5 | -0.489 | 0.10399 | -0.08 | -4.698
-15 | -0.507 | 0.09568 | -0.083 | -5.297
-14.5 | -0.52 | 0.08816 | -0.086 | -5.901
-14 | -0.529 | 0.08046 | -0.089 | -6.577
-13.5 | -0.533 | 0.07288 | -0.093 | -7.317
-13 | -0.533 | 0.06479 | -0.097 | -8.229
-12.5 | -0.528 | 0.0566 | -0.101 | -9.335
-12 | -0.52 | 0.04767 | -0.106 | -10.912
-11.5 | -0.509 | 0.03826 | -0.112 | -13.29
-11 | -0.494 | 0.02861 | -0.119 | -17.277
-10.5 | -0.479 | 0.0189 | -0.126 | -25.328
-10 | -0.474 | 0.01062 | -0.138 | -44.592
-9.5 | -0.431 | 0.00843 | -0.14 | -51.156
-9 | -0.383 | 0.00805 | -0.14 | -47.56
-8.5 | -0.358 | 0.0078 | -0.141 | -45.925
-8 | -0.295 | 0.00763 | -0.141 | -38.745
-7.5 | -0.233 | 0.00753 | -0.142 | -30.908
-7 | -0.17 | 0.0075 | -0.142 | -22.692
-6.5 | -0.108 | 0.00753 | -0.143 | -14.285
-6 | -0.045 | 0.00732 | -0.143 | -6.126
-5.5 | 0.018 | 0.00728 | -0.144 | 2.453
-5 | 0.081 | 0.00725 | -0.144 | 11.112
-4.5 | 0.143 | 0.00729 | -0.145 | 19.653
-4 | 0.206 | 0.00728 | -0.145 | 28.266
-3.5 | 0.269 | 0.00721 | -0.146 | 37.223
-3 | 0.331 | 0.00723 | -0.146 | 45.786
-2.5 | 0.394 | 0.0073 | -0.147 | 53.918
-2 | 0.456 | 0.00735 | -0.147 | 62.107
-1.5 | 0.519 | 0.00744 | -0.148 | 69.725
-1 | 0.581 | 0.00751 | -0.148 | 77.397
-0.5 | 0.644 | 0.00753 | -0.149 | 85.506
0 | 0.651 | 0.00764 | -0.149 | 85.263
0.5 | 0.708 | 0.00781 | -0.149 | 90.758
1 | 0.766 | 0.00795 | -0.15 | 96.314
1.5 | 0.823 | 0.00812 | -0.15 | 101.301
2 | 0.88 | 0.00832 | -0.151 | 105.797
2.5 | 0.937 | 0.00873 | -0.151 | 107.341
3 | 0.994 | 0.00892 | -0.152 | 111.421
3.5 | 1.051 | 0.00916 | -0.152 | 114.745
4 | 1.108 | 0.0095 | -0.152 | 116.665
4.5 | 1.165 | 0.00983 | -0.153 | 118.477
5 | 1.222 | 0.01022 | -0.153 | 119.586
5.5 | 1.277 | 0.01353 | -0.153 | 94.421
6 | 1.333 | 0.01343 | -0.154 | 99.302
6.5 | 1.389 | 0.01327 | -0.154 | 104.672
7 | 1.445 | 0.01307 | -0.154 | 110.577
7.5 | 1.5 | 0.01359 | -0.155 | 110.374
8 | 1.556 | 0.01336 | -0.155 | 116.494
8.5 | 1.611 | 0.01475 | -0.155 | 109.25
9 | 1.666 | 0.01536 | -0.155 | 108.446
9.5 | 1.698 | 0.01602 | -0.156 | 106.021
10 | 1.717 | 0.01673 | -0.156 | 102.643
10.5 | 1.727 | 0.01748 | -0.156 | 98.78
11 | 1.73 | 0.01829 | -0.156 | 94.544
11.5 | 1.724 | 0.0192 | -0.156 | 89.762
12 | 1.709 | 0.02018 | -0.156 | 84.708
12.5 | 1.686 | 0.02125 | -0.156 | 79.327
13 | 1.653 | 0.02244 | -0.156 | 73.662
13.5 | 1.612 | 0.0237 | -0.156 | 68.016
14 | 1.561 | 0.02525 | -0.156 | 61.811
14.5 | 1.495 | 0.02712 | -0.155 | 55.139
15 | 1.42 | 0.02933 | -0.155 | 48.411
15.5 | 1.335 | 0.03241 | -0.154 | 41.197
16 | 1.242 | 0.03623 | -0.152 | 34.292

## 142. Re 18M Mach 0.25 (2)
BIGFOIL.COM POLAR EXPORT
NACA5512
NACA5512 |  |  |  | Cl Max: | 2.0586 | at alpha= | 19.5 | deg
XFOIL ncrit=9 |  |  |  | L/D Max: | 145.01 | at alpha= | 8 | deg
Re: | 18000000 |  |  | Cd Min: | 0.1736 | at alpha= | -20 | deg
Mach: | 0.25 |  |  | Cl=0 at alpha= | -5.2383 | deg
|  |  |  | @ Cl=0.1, Cd= | 0.0050656
|  |  |  | @ Cl=0.4, Cd= | 0.0049222
|  |  |  | @ Cl=0.6, Cd= | 0.0051234
alpha (deg) | Cl | Cd | Cm | Cl/Cd
-20 | -0.6215 | 0.1736 | -0.0427 | -3.5801
-19.5 | -0.6357 | 0.16364 | -0.047 | -3.8847
-19 | -0.6509 | 0.15244 | -0.0531 | -4.2699
-18 | -0.7919 | 0.113 | -0.0775 | -7.008
-17.5 | -1.3218 | 0.03912 | -0.1394 | -33.7883
-17 | -1.3739 | 0.02184 | -0.1614 | -62.9075
-16.5 | -1.3363 | 0.01909 | -0.1605 | -70
-16 | -1.2885 | 0.01714 | -0.1591 | -75.175
-15.5 | -1.2356 | 0.01559 | -0.1576 | -79.2559
-15 | -1.1798 | 0.01428 | -0.1562 | -82.619
-14.5 | -1.1236 | 0.01301 | -0.1547 | -86.3643
-14 | -1.0655 | 0.01195 | -0.1534 | -89.1632
-13.5 | -1.0063 | 0.01105 | -0.1522 | -91.0679
-13 | -0.9462 | 0.01025 | -0.1511 | -92.3122
-12.5 | -0.8854 | 0.00962 | -0.1501 | -92.0374
-12 | -0.8239 | 0.00908 | -0.1493 | -90.7379
-11.5 | -0.7624 | 0.00858 | -0.1486 | -88.8578
-11 | -0.7013 | 0.00803 | -0.1479 | -87.335
-10.5 | -0.6404 | 0.00759 | -0.1474 | -84.3742
-10 | -0.5788 | 0.00726 | -0.1469 | -79.7245
-9.5 | -0.5169 | 0.00693 | -0.1467 | -74.5887
-9 | -0.4558 | 0.00665 | -0.1463 | -68.5414
-8.5 | -0.3949 | 0.00634 | -0.1461 | -62.2871
-8 | -0.3339 | 0.0061 | -0.1459 | -54.7377
-7.5 | -0.2734 | 0.00586 | -0.1457 | -46.6553
-7 | -0.2127 | 0.00571 | -0.1457 | -37.2504
-6.5 | -0.1515 | 0.00553 | -0.1457 | -27.396
-6 | -0.0915 | 0.00539 | -0.1457 | -16.9759
-5.5 | -0.0312 | 0.00525 | -0.1457 | -5.9429
-5 | 0.0284 | 0.00514 | -0.1457 | 5.5253
-4.5 | 0.0878 | 0.00509 | -0.1456 | 17.2495
-4 | 0.1479 | 0.00497 | -0.1458 | 29.7586
-3.5 | 0.2076 | 0.00489 | -0.1459 | 42.454
-3 | 0.2663 | 0.00487 | -0.1459 | 54.6817
-2.5 | 0.3251 | 0.00484 | -0.1459 | 67.1694
-2 | 0.3824 | 0.00491 | -0.1456 | 77.8819
-1.5 | 0.4399 | 0.00495 | -0.1454 | 88.8687
-1 | 0.4974 | 0.00498 | -0.1452 | 99.8795
-0.5 | 0.5545 | 0.00505 | -0.1449 | 109.802
0 | 0.6103 | 0.00514 | -0.1444 | 118.7354
0.5 | 0.6656 | 0.00527 | -0.1438 | 126.2998
1 | 0.7213 | 0.00543 | -0.1433 | 132.8361
1.5 | 0.7734 | 0.00576 | -0.1421 | 134.2708
2 | 0.8281 | 0.00596 | -0.1414 | 138.943
2.5 | 0.8828 | 0.00614 | -0.1407 | 143.7785
3 | 0.9332 | 0.00654 | -0.1391 | 142.6911
3.5 | 0.9849 | 0.00688 | -0.1377 | 143.1541
4 | 1.0341 | 0.00728 | -0.1359 | 142.0467
4.5 | 1.0848 | 0.00764 | -0.1343 | 141.9895
5 | 1.1351 | 0.00802 | -0.1327 | 141.5337
5.5 | 1.1856 | 0.00834 | -0.131 | 142.1583
6 | 1.2314 | 0.00863 | -0.1283 | 142.6883
6.5 | 1.2763 | 0.00898 | -0.1255 | 142.1269
7 | 1.3243 | 0.00932 | -0.1233 | 142.0923
7.5 | 1.37 | 0.00956 | -0.1208 | 143.3054
8 | 1.4356 | 0.0099 | -0.1226 | 145.0101
8.5 | 1.4867 | 0.01046 | -0.1212 | 142.1319
9 | 1.5267 | 0.01102 | -0.1174 | 138.539
9.5 | 1.5548 | 0.01152 | -0.1109 | 134.9653
10 | 1.5948 | 0.01226 | -0.1074 | 130.0816
10.5 | 1.6353 | 0.01302 | -0.104 | 125.5991
11 | 1.6748 | 0.01386 | -0.1005 | 120.8369
11.5 | 1.7144 | 0.01472 | -0.0971 | 116.4674
12 | 1.7524 | 0.0157 | -0.0936 | 111.6178
12.5 | 1.7869 | 0.01689 | -0.0896 | 105.7963
13 | 1.8203 | 0.01821 | -0.0856 | 99.9616
13.5 | 1.8534 | 0.0196 | -0.0818 | 94.5612
14 | 1.8827 | 0.02126 | -0.0776 | 88.556
14.5 | 1.9097 | 0.02318 | -0.0735 | 82.3857
15 | 1.9364 | 0.02522 | -0.0695 | 76.7803
15.5 | 1.9627 | 0.02742 | -0.0658 | 71.5791
16 | 1.9866 | 0.02991 | -0.0621 | 66.4193
16.5 | 2.0053 | 0.03289 | -0.0583 | 60.9699
17 | 2.0197 | 0.03638 | -0.0546 | 55.5168
17.5 | 2.0334 | 0.04011 | -0.0512 | 50.6956
18 | 2.0448 | 0.04419 | -0.0482 | 46.2729
18.5 | 2.0543 | 0.04862 | -0.0456 | 42.2522
19 | 2.0584 | 0.05375 | -0.0432 | 38.2958
19.5 | 2.0586 | 0.05934 | -0.0412 | 34.6916
20 | 2.0522 | 0.0659 | -0.0397 | 31.1411

## 143. Re 18M Mach 0.50 (1)
BIGFOIL.COM POLAR EXPORT
NACA5512
NACA5512 |  |  |  | Cl Max: | 1.418 | at alpha= | 20 | deg
JavaFoil+Calcfoil stall+Eppler ext transition |  |  |  | L/D Max: | 62.048 | at alpha= | 2.5 | deg
Re: | 18000000 |  |  | Cd Min: | 0.00736 | at alpha= | -4 | deg
Mach: | 0.5 |  |  | Cl=0 at alpha= | -5.5833 | deg
|  |  |  | @ Cl=0.1, Cd= | 0.0073686
|  |  |  | @ Cl=0.4, Cd= | 0.008004
|  |  |  | @ Cl=0.6, Cd= | 0.01221
alpha (deg) | Cl | Cd | Cm | Cl/Cd
-20 | -0.808 | 0.17162 | -0.088 | -4.708
-19.5 | -0.782 | 0.15778 | -0.09 | -4.954
-19 | -0.751 | 0.17302 | -0.086 | -4.338
-18.5 | -0.724 | 0.15292 | -0.088 | -4.738
-18 | -0.698 | 0.13875 | -0.09 | -5.031
-17.5 | -0.667 | 0.14575 | -0.086 | -4.578
-17 | -0.641 | 0.12896 | -0.089 | -4.972
-16.5 | -0.615 | 0.1174 | -0.091 | -5.239
-16 | -0.584 | 0.12287 | -0.086 | -4.752
-15.5 | -0.558 | 0.1071 | -0.091 | -5.214
-15 | -0.527 | 0.11408 | -0.084 | -4.619
-14.5 | -0.502 | 0.0984 | -0.09 | -5.098
-14 | -0.474 | 0.09157 | -0.092 | -5.18
-13.5 | -0.447 | 0.08473 | -0.094 | -5.275
-13 | -0.424 | 0.07138 | -0.103 | -5.946
-12.5 | -0.392 | 0.07437 | -0.097 | -5.265
-12 | -0.371 | 0.05862 | -0.11 | -6.334
-11.5 | -0.335 | 0.0674 | -0.098 | -4.969
-11 | -0.313 | 0.05303 | -0.112 | -5.911
-10.5 | -0.28 | 0.05815 | -0.103 | -4.81
-10 | -0.249 | 0.05983 | -0.097 | -4.158
-9.5 | -0.226 | 0.04681 | -0.112 | -4.819
-9 | -0.196 | 0.04635 | -0.11 | -4.218
-8.5 | -0.328 | 0.05118 | -0.099 | -6.414
-8 | -0.29 | 0.0276 | -0.131 | -10.508
-7.5 | -0.26 | 0.00827 | -0.158 | -31.473
-7 | -0.19 | 0.00792 | -0.159 | -24.04
-6.5 | -0.12 | 0.00768 | -0.16 | -15.652
-6 | -0.05 | 0.00773 | -0.16 | -6.481
-5.5 | 0.01 | 0.00754 | -0.161 | 1.32
-5 | 0.045 | 0.00741 | -0.161 | 6.05
-4.5 | 0.08 | 0.00738 | -0.162 | 10.812
-4 | 0.115 | 0.00736 | -0.162 | 15.573
-3.5 | 0.15 | 0.00737 | -0.163 | 20.293
-3 | 0.184 | 0.00745 | -0.163 | 24.767
-2.5 | 0.219 | 0.00741 | -0.164 | 29.618
-2 | 0.254 | 0.00751 | -0.165 | 33.836
-1.5 | 0.289 | 0.00759 | -0.165 | 38.069
-1 | 0.324 | 0.00772 | -0.166 | 41.946
-0.5 | 0.359 | 0.00783 | -0.166 | 45.768
0 | 0.393 | 0.00797 | -0.167 | 49.366
0.5 | 0.428 | 0.00814 | -0.167 | 52.587
1 | 0.463 | 0.00832 | -0.168 | 55.61
1.5 | 0.497 | 0.00855 | -0.168 | 58.138
2 | 0.532 | 0.00882 | -0.169 | 60.294
2.5 | 0.566 | 0.00913 | -0.169 | 62.048
3 | 0.6 | 0.01221 | -0.169 | 49.151
3.5 | 0.634 | 0.01222 | -0.17 | 51.876
4 | 0.668 | 0.01233 | -0.17 | 54.198
4.5 | 0.702 | 0.0124 | -0.17 | 56.596
5 | 0.735 | 0.01241 | -0.171 | 59.246
5.5 | 0.769 | 0.01431 | -0.171 | 53.735
6 | 0.802 | 0.01503 | -0.171 | 53.385
6.5 | 0.835 | 0.01581 | -0.172 | 52.852
7 | 0.868 | 0.01666 | -0.172 | 52.135
7.5 | 0.901 | 0.01763 | -0.172 | 51.099
8 | 0.933 | 0.01837 | -0.172 | 50.797
8.5 | 0.965 | 0.01987 | -0.172 | 48.546
9 | 0.995 | 0.02225 | -0.172 | 44.698
9.5 | 1.026 | 0.02286 | -0.172 | 44.905
10 | 1.057 | 0.024 | -0.172 | 44.04
10.5 | 1.088 | 0.02493 | -0.172 | 43.629
11 | 1.118 | 0.02575 | -0.172 | 43.431
11.5 | 1.142 | 0.02917 | -0.171 | 39.162
12 | 1.173 | 0.02988 | -0.171 | 39.266
12.5 | 1.193 | 0.03391 | -0.17 | 35.182
13 | 1.211 | 0.0383 | -0.168 | 31.618
13.5 | 1.067 | 0.10725 | -0.109 | 9.945
14 | 1.106 | 0.10636 | -0.119 | 10.398
14.5 | 1.151 | 0.10181 | -0.129 | 11.306
15 | 1.146 | 0.13365 | -0.109 | 8.572
15.5 | 1.176 | 0.13796 | -0.113 | 8.525
16 | 1.209 | 0.13913 | -0.117 | 8.687
16.5 | 1.227 | 0.16085 | -0.112 | 7.628
17 | 1.257 | 0.16327 | -0.115 | 7.699
17.5 | 1.282 | 0.18084 | -0.115 | 7.088
18 | 1.308 | 0.19156 | -0.115 | 6.827
18.5 | 1.337 | 0.19685 | -0.117 | 6.79
19 | 1.363 | 0.20746 | -0.118 | 6.569
19.5 | 1.392 | 0.2131 | -0.12 | 6.53
20 | 1.418 | 0.22483 | -0.12 | 6.307

## 144. Re 18M Mach 0.50 (2)
BIGFOIL.COM POLAR EXPORT
NACA5512
NACA5512 |  |  |  | Cl Max: | 1.8391 | at alpha= | 11.5 | deg
XFOIL ncrit=9 |  |  |  | L/D Max: | 151.077 | at alpha= | 3 | deg
Re: | 18000000 |  |  | Cd Min: | 0.03198 | at alpha= | 12 | deg
Mach: | 0.5 |  |  | Cl=0 at alpha= | -99 | deg
|  |  |  | @ Cl=0.1, Cd= | 0.00519
|  |  |  | @ Cl=0.4, Cd= | 0.00519
|  |  |  | @ Cl=0.6, Cd= | 0.00519
alpha (deg) | Cl | Cd | Cm | Cl/Cd
0 | 0.6852 | 0.00519 | -0.1603 | 132.0231
0.5 | 0.745 | 0.00541 | -0.1586 | 137.7079
1 | 0.8076 | 0.00554 | -0.1575 | 145.7762
1.5 | 0.866 | 0.0058 | -0.1555 | 149.3103
2 | 0.9211 | 0.00615 | -0.1528 | 149.7724
3 | 1.0243 | 0.00678 | -0.1456 | 151.0767
3.5 | 1.0757 | 0.00732 | -0.1419 | 146.9536
4 | 1.1287 | 0.0078 | -0.1385 | 144.7051
4.5 | 1.1724 | 0.00866 | -0.1333 | 135.3811
5 | 1.2233 | 0.00928 | -0.1294 | 131.8211
5.5 | 1.2756 | 0.0099 | -0.1256 | 128.8485
6 | 1.3267 | 0.01058 | -0.1214 | 125.397
6.5 | 1.3778 | 0.0113 | -0.1172 | 121.9292
7 | 1.4314 | 0.01196 | -0.1133 | 119.6823
7.5 | 1.4794 | 0.01286 | -0.1084 | 115.0389
8 | 1.5338 | 0.01354 | -0.1046 | 113.2792
8.5 | 1.5829 | 0.01471 | -0.0995 | 107.6071
9 | 1.6318 | 0.016 | -0.0943 | 101.9875
9.5 | 1.6781 | 0.01752 | -0.0888 | 95.782
10 | 1.7244 | 0.0192 | -0.0831 | 89.8125
10.5 | 1.7674 | 0.02121 | -0.0771 | 83.3286
11 | 1.8096 | 0.02347 | -0.0709 | 77.1027
11.5 | 1.8391 | 0.02668 | -0.0637 | 68.9318
12 | 1.8384 | 0.03198 | -0.0551 | 57.4859

## 145. Re 20M Mach 0.00 (1)
BIGFOIL.COM POLAR EXPORT
NACA5512
NACA5512 |  |  |  | Cl Max: | 1.78 | at alpha= | 12.5 | deg
JavaFoil+Calcfoil stall+Eppler ext transition |  |  |  | L/D Max: | 126.583 | at alpha= | 9 | deg
Re: | 20000000 |  |  | Cd Min: | 0.00718 | at alpha= | -3.5 | deg
Mach: | 0 |  |  | Cl=0 at alpha= | -5.6417 | deg
|  |  |  | @ Cl=0.1, Cd= | 0.007218
|  |  |  | @ Cl=0.4, Cd= | 0.0072825
|  |  |  | @ Cl=0.6, Cd= | 0.0074723
alpha (deg) | Cl | Cd | Cm | Cl/Cd
-20 | -0.616 | 0.14658 | -0.076 | -4.201
-19.5 | -0.627 | 0.1389 | -0.077 | -4.516
-19 | -0.638 | 0.13144 | -0.078 | -4.851
-18.5 | -0.646 | 0.12407 | -0.08 | -5.21
-18 | -0.653 | 0.11684 | -0.081 | -5.585
-17.5 | -0.657 | 0.10919 | -0.083 | -6.021
-17 | -0.66 | 0.10216 | -0.085 | -6.463
-16.5 | -0.662 | 0.09479 | -0.087 | -6.98
-16 | -0.661 | 0.08768 | -0.089 | -7.535
-15.5 | -0.658 | 0.08076 | -0.092 | -8.142
-15 | -0.652 | 0.07364 | -0.094 | -8.858
-14.5 | -0.645 | 0.06646 | -0.097 | -9.7
-14 | -0.635 | 0.05889 | -0.1 | -10.788
-13.5 | -0.623 | 0.05136 | -0.103 | -12.137
-13 | -0.609 | 0.04384 | -0.107 | -13.894
-12.5 | -0.594 | 0.03541 | -0.111 | -16.775
-12 | -0.579 | 0.02633 | -0.117 | -21.996
-11.5 | -0.568 | 0.01667 | -0.124 | -34.052
-11 | -0.56 | 0.01082 | -0.132 | -51.761
-10.5 | -0.522 | 0.0085 | -0.134 | -61.439
-10 | -0.477 | 0.0083 | -0.135 | -57.431
-9.5 | -0.429 | 0.00796 | -0.135 | -53.843
-9 | -0.379 | 0.00782 | -0.136 | -48.4
-8.5 | -0.347 | 0.00759 | -0.136 | -45.67
-8 | -0.286 | 0.0075 | -0.137 | -38.158
-7.5 | -0.225 | 0.00748 | -0.137 | -30.147
-7 | -0.165 | 0.00751 | -0.138 | -21.95
-6.5 | -0.104 | 0.0073 | -0.138 | -14.256
-6 | -0.043 | 0.00726 | -0.139 | -5.98
-5.5 | 0.017 | 0.00722 | -0.139 | 2.393
-5 | 0.078 | 0.0072 | -0.14 | 10.827
-4.5 | 0.139 | 0.00725 | -0.14 | 19.138
-4 | 0.199 | 0.00724 | -0.141 | 27.522
-3.5 | 0.26 | 0.00718 | -0.141 | 36.224
-3 | 0.321 | 0.0072 | -0.142 | 44.559
-2.5 | 0.381 | 0.00727 | -0.142 | 52.481
-2 | 0.442 | 0.00731 | -0.142 | 60.457
-1.5 | 0.502 | 0.0074 | -0.143 | 67.914
-1 | 0.563 | 0.00746 | -0.143 | 75.422
-0.5 | 0.623 | 0.00748 | -0.144 | 83.371
0 | 0.641 | 0.00762 | -0.144 | 84.196
0.5 | 0.698 | 0.00773 | -0.145 | 90.227
1 | 0.754 | 0.00783 | -0.145 | 96.376
1.5 | 0.811 | 0.00803 | -0.146 | 101.006
2 | 0.867 | 0.00834 | -0.146 | 103.89
2.5 | 0.923 | 0.00856 | -0.146 | 107.895
3 | 0.979 | 0.00868 | -0.147 | 112.803
3.5 | 1.036 | 0.00896 | -0.147 | 115.539
4 | 1.092 | 0.00923 | -0.148 | 118.314
4.5 | 1.148 | 0.00954 | -0.148 | 120.28
5 | 1.204 | 0.00998 | -0.148 | 120.58
5.5 | 1.259 | 0.01031 | -0.149 | 122.193
6 | 1.315 | 0.01053 | -0.149 | 124.847
6.5 | 1.37 | 0.01374 | -0.149 | 99.705
7 | 1.425 | 0.01359 | -0.15 | 104.796
7.5 | 1.479 | 0.01338 | -0.15 | 110.606
8 | 1.534 | 0.01316 | -0.15 | 116.55
8.5 | 1.589 | 0.01361 | -0.15 | 116.682
9 | 1.643 | 0.01298 | -0.151 | 126.583
9.5 | 1.681 | 0.01473 | -0.151 | 114.113
10 | 1.71 | 0.01529 | -0.151 | 111.814
10.5 | 1.734 | 0.01589 | -0.151 | 109.122
11 | 1.752 | 0.01651 | -0.151 | 106.127
11.5 | 1.766 | 0.01718 | -0.152 | 102.802
12 | 1.776 | 0.01791 | -0.152 | 99.162
12.5 | 1.78 | 0.01864 | -0.152 | 95.464
13 | 1.779 | 0.01945 | -0.152 | 91.42
13.5 | 1.773 | 0.02031 | -0.152 | 87.267
14 | 1.762 | 0.02128 | -0.152 | 82.771
14.5 | 1.743 | 0.02231 | -0.152 | 78.114
15 | 1.719 | 0.0234 | -0.152 | 73.445
15.5 | 1.69 | 0.02465 | -0.151 | 68.566
16 | 1.657 | 0.02615 | -0.151 | 63.37
16.5 | 1.62 | 0.02779 | -0.151 | 58.305
17 | 1.58 | 0.02965 | -0.15 | 53.302
17.5 | 1.538 | 0.03173 | -0.15 | 48.457

## 146. Re 20M Mach 0.00 (2)
BIGFOIL.COM POLAR EXPORT
NACA5512
NACA5512 |  |  |  | Cl Max: | 2.0993 | at alpha= | 20 | deg
XFOIL ncrit=9 |  |  |  | L/D Max: | 153.301 | at alpha= | 8 | deg
Re: | 20000000 |  |  | Cd Min: | 0.04332 | at alpha= | 20 | deg
Mach: | 0 |  |  | Cl=0 at alpha= | -5.2509 | deg
|  |  |  | @ Cl=0.1, Cd= | 0.004951
|  |  |  | @ Cl=0.4, Cd= | 0.0049213
|  |  |  | @ Cl=0.6, Cd= | 0.00518
alpha (deg) | Cl | Cd | Cm | Cl/Cd
-20 | -1.571 | 0.01965 | -0.1367 | -79.9491
-19.5 | -1.5328 | 0.0183 | -0.1362 | -83.7596
-19 | -1.4908 | 0.01713 | -0.1358 | -87.0286
-18.5 | -1.4463 | 0.01608 | -0.1355 | -89.944
-18 | -1.3995 | 0.01516 | -0.1352 | -92.3153
-17.5 | -1.3512 | 0.01432 | -0.1351 | -94.3575
-17 | -1.3017 | 0.01354 | -0.135 | -96.1374
-16.5 | -1.2513 | 0.0128 | -0.1349 | -97.7578
-16 | -1.2003 | 0.01207 | -0.1349 | -99.4449
-15.5 | -1.1488 | 0.01133 | -0.1349 | -101.3945
-15 | -1.0967 | 0.01065 | -0.1349 | -102.9765
-14.5 | -1.0434 | 0.01008 | -0.135 | -103.5119
-14 | -0.9892 | 0.00959 | -0.1351 | -103.1491
-13.5 | -0.9343 | 0.00916 | -0.1353 | -101.9978
-13 | -0.8791 | 0.00876 | -0.1355 | -100.3539
-12.5 | -0.8237 | 0.00837 | -0.1357 | -98.411
-12 | -0.7684 | 0.00795 | -0.1359 | -96.6541
-11.5 | -0.7126 | 0.00753 | -0.1361 | -94.6348
-11 | -0.6562 | 0.00726 | -0.1364 | -90.3857
-10.5 | -0.5995 | 0.00701 | -0.1367 | -85.5207
-10 | -0.5423 | 0.00674 | -0.1371 | -80.4599
-9.5 | -0.4856 | 0.00648 | -0.1373 | -74.9383
-9 | -0.4289 | 0.00622 | -0.1376 | -68.955
-8.5 | -0.3716 | 0.006 | -0.1379 | -61.9333
-8 | -0.3148 | 0.00579 | -0.1382 | -54.3696
-7.5 | -0.2576 | 0.00566 | -0.1384 | -45.5124
-7 | -0.1998 | 0.00551 | -0.1388 | -36.2613
-6.5 | -0.1427 | 0.00537 | -0.1391 | -26.5736
-6 | -0.0853 | 0.00526 | -0.1394 | -16.2167
-5.5 | -0.0283 | 0.00515 | -0.1396 | -5.4951
-5 | 0.0285 | 0.00506 | -0.1397 | 5.6324
-4.5 | 0.086 | 0.00498 | -0.14 | 17.2691
-4 | 0.144 | 0.00486 | -0.1404 | 29.6296
-3.5 | 0.2001 | 0.00487 | -0.1404 | 41.0883
-3 | 0.2567 | 0.00484 | -0.1406 | 53.0372
-2.5 | 0.3124 | 0.00487 | -0.1405 | 64.1478
-2 | 0.3684 | 0.00491 | -0.1405 | 75.0305
-1.5 | 0.4242 | 0.00493 | -0.1404 | 86.0446
-1 | 0.4795 | 0.00498 | -0.1403 | 96.2851
-0.5 | 0.5343 | 0.00508 | -0.1401 | 105.1772
0 | 0.5885 | 0.00515 | -0.1398 | 114.2718
0.5 | 0.6421 | 0.00529 | -0.1393 | 121.38
1 | 0.6963 | 0.00542 | -0.139 | 128.4686
2.5 | 0.8534 | 0.00609 | -0.1371 | 140.1314
3 | 0.9036 | 0.00646 | -0.136 | 139.8762
3.5 | 0.9544 | 0.00674 | -0.1351 | 141.6024
4 | 1.0027 | 0.00715 | -0.1337 | 140.2378
4.5 | 1.0536 | 0.00742 | -0.1328 | 141.9946
5 | 1.1041 | 0.00771 | -0.1319 | 143.2036
5.5 | 1.1539 | 0.008 | -0.1308 | 144.2375
6 | 1.2032 | 0.00827 | -0.1297 | 145.4897
6.5 | 1.2509 | 0.00857 | -0.1283 | 145.9627
7 | 1.2993 | 0.00883 | -0.127 | 147.1461
7.5 | 1.3436 | 0.00908 | -0.1249 | 147.9736
8 | 1.4027 | 0.00915 | -0.1264 | 153.3005
8.5 | 1.4662 | 0.00967 | -0.1288 | 151.6236
9 | 1.5073 | 0.01009 | -0.1261 | 149.3855
9.5 | 1.5467 | 0.01054 | -0.1231 | 146.7457
10 | 1.5846 | 0.01109 | -0.12 | 142.8855
10.5 | 1.623 | 0.01161 | -0.117 | 139.7933
11 | 1.6581 | 0.01222 | -0.1135 | 135.6874
11.5 | 1.6802 | 0.01274 | -0.107 | 131.8838
12 | 1.718 | 0.01339 | -0.1044 | 128.3047
12.5 | 1.7547 | 0.01412 | -0.1016 | 124.2705
13 | 1.7879 | 0.01503 | -0.0985 | 118.9554
13.5 | 1.821 | 0.01598 | -0.0954 | 113.9549
14 | 1.854 | 0.01696 | -0.0925 | 109.316
14.5 | 1.8845 | 0.01808 | -0.0893 | 104.2312
15 | 1.9121 | 0.01943 | -0.0859 | 98.4097
15.5 | 1.9378 | 0.0209 | -0.0825 | 92.7177
16 | 1.9631 | 0.02248 | -0.0792 | 87.3265
16.5 | 1.9881 | 0.02415 | -0.0762 | 82.323
17 | 2.0111 | 0.02602 | -0.0731 | 77.2905
17.5 | 2.0328 | 0.02809 | -0.0702 | 72.3674
18 | 2.0516 | 0.03046 | -0.0673 | 67.3539
18.5 | 2.067 | 0.03316 | -0.0643 | 62.3341
19 | 2.0788 | 0.03635 | -0.0614 | 57.1884
19.5 | 2.0895 | 0.03976 | -0.0588 | 52.5528
20 | 2.0993 | 0.04332 | -0.0565 | 48.4603

## 147. Re 20M Mach 0.10 (1)
BIGFOIL.COM POLAR EXPORT
NACA5512
NACA5512 |  |  |  | Cl Max: | 1.77 | at alpha= | 12 | deg
JavaFoil+Calcfoil stall+Eppler ext transition |  |  |  | L/D Max: | 125.586 | at alpha= | 9 | deg
Re: | 20000000 |  |  | Cd Min: | 0.00718 | at alpha= | -3.5 | deg
Mach: | 0.1 |  |  | Cl=0 at alpha= | -5.6393 | deg
|  |  |  | @ Cl=0.1, Cd= | 0.0072244
|  |  |  | @ Cl=0.4, Cd= | 0.0072839
|  |  |  | @ Cl=0.6, Cd= | 0.0074811
alpha (deg) | Cl | Cd | Cm | Cl/Cd
-20 | -0.573 | 0.1509 | -0.075 | -3.795
-19.5 | -0.587 | 0.14279 | -0.076 | -4.11
-19 | -0.6 | 0.13515 | -0.077 | -4.441
-18.5 | -0.612 | 0.12763 | -0.079 | -4.795
-18 | -0.621 | 0.12037 | -0.08 | -5.159
-17.5 | -0.628 | 0.11294 | -0.082 | -5.564
-17 | -0.634 | 0.10579 | -0.084 | -5.994
-16.5 | -0.638 | 0.09832 | -0.086 | -6.489
-16 | -0.64 | 0.09071 | -0.088 | -7.056
-15.5 | -0.639 | 0.08377 | -0.09 | -7.631
-15 | -0.636 | 0.07661 | -0.093 | -8.306
-14.5 | -0.631 | 0.06942 | -0.096 | -9.087
-14 | -0.623 | 0.06239 | -0.098 | -9.978
-13.5 | -0.613 | 0.05427 | -0.102 | -11.291
-13 | -0.6 | 0.04673 | -0.106 | -12.839
-12.5 | -0.586 | 0.03826 | -0.11 | -15.315
-12 | -0.57 | 0.02965 | -0.115 | -19.236
-11.5 | -0.557 | 0.02012 | -0.122 | -27.671
-11 | -0.554 | 0.01128 | -0.132 | -49.064
-10.5 | -0.522 | 0.00855 | -0.135 | -61.063
-10 | -0.477 | 0.00835 | -0.135 | -57.141
-9.5 | -0.429 | 0.00801 | -0.136 | -53.618
-9 | -0.379 | 0.00785 | -0.136 | -48.342
-8.5 | -0.348 | 0.00761 | -0.137 | -45.773
-8 | -0.288 | 0.00751 | -0.137 | -38.279
-7.5 | -0.227 | 0.00749 | -0.138 | -30.236
-7 | -0.166 | 0.00752 | -0.138 | -22.03
-6.5 | -0.105 | 0.00731 | -0.139 | -14.313
-6 | -0.044 | 0.00726 | -0.139 | -6.007
-5.5 | 0.017 | 0.00723 | -0.14 | 2.403
-5 | 0.078 | 0.00721 | -0.14 | 10.876
-4.5 | 0.139 | 0.00725 | -0.141 | 19.221
-4 | 0.2 | 0.00725 | -0.141 | 27.64
-3.5 | 0.261 | 0.00718 | -0.142 | 36.389
-3 | 0.322 | 0.0072 | -0.142 | 44.75
-2.5 | 0.383 | 0.00727 | -0.143 | 52.705
-2 | 0.444 | 0.00732 | -0.143 | 60.712
-1.5 | 0.505 | 0.00741 | -0.144 | 68.189
-1 | 0.566 | 0.00747 | -0.144 | 75.729
-0.5 | 0.627 | 0.00749 | -0.145 | 83.703
0 | 0.643 | 0.00763 | -0.145 | 84.317
0.5 | 0.7 | 0.00774 | -0.145 | 90.353
1 | 0.756 | 0.00791 | -0.146 | 95.653
1.5 | 0.813 | 0.00804 | -0.146 | 101.099
2 | 0.869 | 0.00822 | -0.147 | 105.695
2.5 | 0.926 | 0.00858 | -0.147 | 107.913
3 | 0.982 | 0.00871 | -0.148 | 112.807
3.5 | 1.038 | 0.00899 | -0.148 | 115.488
4 | 1.095 | 0.00926 | -0.148 | 118.224
4.5 | 1.151 | 0.00958 | -0.149 | 120.146
5 | 1.207 | 0.01002 | -0.149 | 120.389
5.5 | 1.263 | 0.01035 | -0.149 | 121.973
6 | 1.319 | 0.01059 | -0.15 | 124.527
6.5 | 1.373 | 0.01383 | -0.15 | 99.307
7 | 1.428 | 0.01369 | -0.15 | 104.299
7.5 | 1.483 | 0.0135 | -0.151 | 109.873
8 | 1.538 | 0.01328 | -0.151 | 115.844
8.5 | 1.593 | 0.01305 | -0.151 | 122.088
9 | 1.647 | 0.01312 | -0.151 | 125.586
9.5 | 1.685 | 0.01488 | -0.152 | 113.233
10 | 1.712 | 0.01546 | -0.152 | 110.793
10.5 | 1.734 | 0.01607 | -0.152 | 107.927
11 | 1.751 | 0.01671 | -0.152 | 104.783
11.5 | 1.763 | 0.01741 | -0.152 | 101.276
12 | 1.77 | 0.01816 | -0.152 | 97.432
12.5 | 1.77 | 0.01897 | -0.152 | 93.31
13 | 1.766 | 0.0198 | -0.152 | 89.195
13.5 | 1.756 | 0.02075 | -0.152 | 84.629
14 | 1.741 | 0.02169 | -0.152 | 80.27
14.5 | 1.717 | 0.02279 | -0.152 | 75.342
15 | 1.688 | 0.02401 | -0.152 | 70.315
15.5 | 1.654 | 0.02538 | -0.152 | 65.153
16 | 1.615 | 0.02695 | -0.152 | 59.945
16.5 | 1.572 | 0.02887 | -0.151 | 54.465
17 | 1.526 | 0.03098 | -0.151 | 49.262

## 148. Re 20M Mach 0.10 (2)
BIGFOIL.COM POLAR EXPORT
NACA5512
NACA5512 |  |  |  | Cl Max: | 2.0982 | at alpha= | 20 | deg
XFOIL ncrit=9 |  |  |  | L/D Max: | 152.516 | at alpha= | 8 | deg
Re: | 20000000 |  |  | Cd Min: | 0.04602 | at alpha= | 20 | deg
Mach: | 0.1 |  |  | Cl=0 at alpha= | -5.2474 | deg
|  |  |  | @ Cl=0.1, Cd= | 0.0049617
|  |  |  | @ Cl=0.4, Cd= | 0.0049205
|  |  |  | @ Cl=0.6, Cd= | 0.0051716
alpha (deg) | Cl | Cd | Cm | Cl/Cd
-19.5 | -1.5447 | 0.01991 | -0.1414 | -77.5841
-19 | -1.5058 | 0.01842 | -0.1407 | -81.7481
-18.5 | -1.4626 | 0.01714 | -0.1401 | -85.3326
-18 | -1.4163 | 0.01604 | -0.1396 | -88.298
-17.5 | -1.368 | 0.01505 | -0.1392 | -90.897
-17 | -1.3181 | 0.01416 | -0.1388 | -93.0862
-16 | -1.2145 | 0.01262 | -0.1383 | -96.2361
-15.5 | -1.1623 | 0.01182 | -0.1381 | -98.3333
-15 | -1.1093 | 0.01109 | -0.1379 | -100.0271
-14.5 | -1.0556 | 0.01042 | -0.1377 | -101.3052
-14 | -1.001 | 0.00983 | -0.1377 | -101.8311
-13.5 | -0.9454 | 0.00935 | -0.1377 | -101.1123
-13 | -0.8893 | 0.00892 | -0.1377 | -99.6973
-12.5 | -0.8328 | 0.00854 | -0.1378 | -97.5176
-12 | -0.7765 | 0.0081 | -0.1378 | -95.8642
-11.5 | -0.7202 | 0.00764 | -0.1379 | -94.267
-11 | -0.6632 | 0.00734 | -0.138 | -90.3542
-10.5 | -0.6057 | 0.00707 | -0.1382 | -85.6719
-10 | -0.5479 | 0.00679 | -0.1385 | -80.6922
-9.5 | -0.4904 | 0.00654 | -0.1387 | -74.9847
-9 | -0.433 | 0.00628 | -0.1389 | -68.949
-8.5 | -0.3752 | 0.00604 | -0.1391 | -62.1192
-8 | -0.3178 | 0.00582 | -0.1393 | -54.6048
-7.5 | -0.2601 | 0.00568 | -0.1395 | -45.7923
-7 | -0.2018 | 0.00553 | -0.1398 | -36.4919
-6.5 | -0.1441 | 0.00539 | -0.1401 | -26.7347
-6 | -0.0864 | 0.00527 | -0.1403 | -16.3947
-5.5 | -0.0289 | 0.00516 | -0.1405 | -5.6008
-5 | 0.0283 | 0.00507 | -0.1406 | 5.5819
-4.5 | 0.0862 | 0.00499 | -0.1409 | 17.2745
-4 | 0.1447 | 0.00487 | -0.1413 | 29.7125
-3.5 | 0.2011 | 0.00487 | -0.1412 | 41.2936
-3 | 0.258 | 0.00484 | -0.1413 | 53.3058
-2.5 | 0.3141 | 0.00487 | -0.1413 | 64.4969
-2 | 0.3705 | 0.00491 | -0.1413 | 75.4582
-1.5 | 0.4265 | 0.00493 | -0.1412 | 86.5112
-1 | 0.4822 | 0.00498 | -0.1411 | 96.8273
-0.5 | 0.5373 | 0.00508 | -0.1408 | 105.7677
0 | 0.5917 | 0.00515 | -0.1405 | 114.8932
0.5 | 0.6456 | 0.00529 | -0.14 | 122.0416
1 | 0.7 | 0.00542 | -0.1397 | 129.1513
1.5 | 0.7511 | 0.00575 | -0.1387 | 130.6261
2 | 0.8058 | 0.00587 | -0.1384 | 137.2743
2.5 | 0.858 | 0.0061 | -0.1376 | 140.6557
4 | 1.0077 | 0.00717 | -0.1341 | 140.5439
4.5 | 1.0586 | 0.00745 | -0.1331 | 142.094
5 | 1.1095 | 0.00774 | -0.1321 | 143.3463
5.5 | 1.1593 | 0.00804 | -0.131 | 144.1915
6 | 1.2088 | 0.00832 | -0.1297 | 145.2885
7 | 1.3051 | 0.00889 | -0.1269 | 146.8054
7.5 | 1.3475 | 0.00914 | -0.1242 | 147.4289
8 | 1.4062 | 0.00922 | -0.1254 | 152.5163
8.5 | 1.4692 | 0.00975 | -0.1276 | 150.6872
9 | 1.5115 | 0.0102 | -0.125 | 148.1863
9.5 | 1.5518 | 0.01066 | -0.1221 | 145.5722
10 | 1.5899 | 0.01123 | -0.1188 | 141.5761
10.5 | 1.6279 | 0.01179 | -0.1156 | 138.0746
11 | 1.6478 | 0.01231 | -0.1084 | 133.8587
11.5 | 1.6864 | 0.01297 | -0.1056 | 130.0231
12 | 1.7249 | 0.01364 | -0.1029 | 126.4589
12.5 | 1.7616 | 0.01443 | -0.1001 | 122.079
13 | 1.7943 | 0.01541 | -0.0966 | 116.4374
13.5 | 1.8277 | 0.0164 | -0.0935 | 111.4451
14 | 1.8597 | 0.01747 | -0.0903 | 106.4511
14.5 | 1.8894 | 0.01873 | -0.0869 | 100.8756
15 | 1.9163 | 0.02018 | -0.0833 | 94.9604
15.5 | 1.9422 | 0.02175 | -0.0798 | 89.2966
16 | 1.9686 | 0.02338 | -0.0766 | 84.2002
16.5 | 1.9928 | 0.02521 | -0.0734 | 79.048
17 | 2.0158 | 0.02722 | -0.0703 | 74.0558
17.5 | 2.0358 | 0.02957 | -0.0672 | 68.8468
18 | 2.052 | 0.03225 | -0.064 | 63.6279
18.5 | 2.0661 | 0.03528 | -0.061 | 58.5629
19 | 2.0788 | 0.03856 | -0.0583 | 53.9108
19.5 | 2.0885 | 0.04222 | -0.0557 | 49.4671
20 | 2.0982 | 0.04602 | -0.0535 | 45.5932

## 149. Re 20M Mach 0.25 (1)
BIGFOIL.COM POLAR EXPORT
NACA5512
NACA5512 |  |  |  | Cl Max: | 1.73 | at alpha= | 11 | deg
JavaFoil+Calcfoil stall+Eppler ext transition |  |  |  | L/D Max: | 120.534 | at alpha= | 5.5 | deg
Re: | 20000000 |  |  | Cd Min: | 0.00721 | at alpha= | -3.5 | deg
Mach: | 0.25 |  |  | Cl=0 at alpha= | -5.6429 | deg
|  |  |  | @ Cl=0.1, Cd= | 0.0072523
|  |  |  | @ Cl=0.4, Cd= | 0.0073048
|  |  |  | @ Cl=0.6, Cd= | 0.007516
alpha (deg) | Cl | Cd | Cm | Cl/Cd
-18.5 | -0.296 | 0.15442 | -0.069 | -1.915
-18 | -0.338 | 0.14655 | -0.07 | -2.304
-17.5 | -0.375 | 0.13759 | -0.071 | -2.728
-17 | -0.409 | 0.12921 | -0.073 | -3.167
-16.5 | -0.44 | 0.12008 | -0.075 | -3.662
-16 | -0.466 | 0.11196 | -0.078 | -4.164
-15.5 | -0.489 | 0.10351 | -0.08 | -4.721
-15 | -0.507 | 0.09528 | -0.083 | -5.321
-14.5 | -0.521 | 0.08723 | -0.087 | -5.97
-14 | -0.53 | 0.07982 | -0.09 | -6.635
-13.5 | -0.534 | 0.07177 | -0.094 | -7.442
-13 | -0.533 | 0.06434 | -0.097 | -8.292
-12.5 | -0.529 | 0.05563 | -0.102 | -9.516
-12 | -0.521 | 0.04685 | -0.107 | -11.122
-11.5 | -0.51 | 0.03736 | -0.113 | -13.644
-11 | -0.496 | 0.0274 | -0.12 | -18.111
-10.5 | -0.482 | 0.01758 | -0.128 | -27.41
-10 | -0.476 | 0.00863 | -0.139 | -55.157
-9.5 | -0.431 | 0.00839 | -0.14 | -51.421
-9 | -0.383 | 0.00803 | -0.14 | -47.719
-8.5 | -0.358 | 0.00777 | -0.141 | -46.096
-8 | -0.295 | 0.00761 | -0.141 | -38.849
-7.5 | -0.233 | 0.00751 | -0.142 | -31.003
-7 | -0.17 | 0.00748 | -0.142 | -22.749
-6.5 | -0.108 | 0.00751 | -0.143 | -14.319
-6 | -0.045 | 0.00731 | -0.143 | -6.132
-5.5 | 0.018 | 0.00733 | -0.144 | 2.434
-5 | 0.081 | 0.00724 | -0.144 | 11.127
-4.5 | 0.143 | 0.00728 | -0.145 | 19.68
-4 | 0.206 | 0.00728 | -0.145 | 28.294
-3.5 | 0.269 | 0.00721 | -0.146 | 37.249
-3 | 0.331 | 0.00723 | -0.146 | 45.809
-2.5 | 0.394 | 0.0073 | -0.147 | 53.934
-2 | 0.456 | 0.00735 | -0.147 | 62.11
-1.5 | 0.519 | 0.00744 | -0.148 | 69.73
-1 | 0.581 | 0.00751 | -0.148 | 77.392
-0.5 | 0.644 | 0.00753 | -0.149 | 85.484
0 | 0.651 | 0.00764 | -0.149 | 85.233
0.5 | 0.708 | 0.00781 | -0.149 | 90.733
1 | 0.766 | 0.00795 | -0.15 | 96.276
1.5 | 0.823 | 0.00813 | -0.15 | 101.279
2 | 0.88 | 0.00832 | -0.151 | 105.791
2.5 | 0.937 | 0.00873 | -0.151 | 107.348
3 | 0.994 | 0.00892 | -0.152 | 111.484
3.5 | 1.051 | 0.00915 | -0.152 | 114.878
4 | 1.108 | 0.00948 | -0.152 | 116.932
4.5 | 1.165 | 0.00979 | -0.153 | 118.998
5 | 1.222 | 0.01015 | -0.153 | 120.429
5.5 | 1.279 | 0.01061 | -0.154 | 120.534
6 | 1.333 | 0.01326 | -0.154 | 100.543
6.5 | 1.389 | 0.01311 | -0.154 | 105.982
7 | 1.445 | 0.01359 | -0.154 | 106.308
7.5 | 1.501 | 0.0134 | -0.155 | 111.992
8 | 1.556 | 0.0132 | -0.155 | 117.908
8.5 | 1.611 | 0.01495 | -0.155 | 107.754
9 | 1.666 | 0.01514 | -0.155 | 110.049
9.5 | 1.699 | 0.01579 | -0.156 | 107.588
10 | 1.717 | 0.01649 | -0.156 | 104.165
10.5 | 1.728 | 0.01722 | -0.156 | 100.345
11 | 1.73 | 0.01801 | -0.156 | 96.064
11.5 | 1.725 | 0.01892 | -0.156 | 91.136
12 | 1.71 | 0.01987 | -0.156 | 86.072
12.5 | 1.687 | 0.0209 | -0.156 | 80.702
13 | 1.654 | 0.02208 | -0.156 | 74.921
13.5 | 1.613 | 0.0233 | -0.156 | 69.219
14 | 1.562 | 0.02483 | -0.156 | 62.911
14.5 | 1.497 | 0.02665 | -0.155 | 56.153
15 | 1.421 | 0.0288 | -0.155 | 49.354
15.5 | 1.337 | 0.03163 | -0.154 | 42.272
16 | 1.244 | 0.03545 | -0.152 | 35.097

## 150. Re 20M Mach 0.25 (2)
BIGFOIL.COM POLAR EXPORT
NACA5512
NACA5512 |  |  |  | Cl Max: | 2.0729 | at alpha= | 19 | deg
XFOIL ncrit=9 |  |  |  | L/D Max: | 147.454 | at alpha= | 8 | deg
Re: | 20000000 |  |  | Cd Min: | 0.16255 | at alpha= | -19.5 | deg
Mach: | 0.25 |  |  | Cl=0 at alpha= | -5.2294 | deg
|  |  |  | @ Cl=0.1, Cd= | 0.0050107
|  |  |  | @ Cl=0.4, Cd= | 0.0049248
|  |  |  | @ Cl=0.6, Cd= | 0.0051434
alpha (deg) | Cl | Cd | Cm | Cl/Cd
-19.5 | -0.647 | 0.16255 | -0.0466 | -3.9803
-18.5 | -0.7193 | 0.13245 | -0.0648 | -5.4307
-18 | -0.8811 | 0.09998 | -0.0871 | -8.8128
-17.5 | -1.4099 | 0.02422 | -0.1623 | -58.2122
-17 | -1.3882 | 0.02059 | -0.1619 | -67.4211
-16.5 | -1.3462 | 0.0182 | -0.1605 | -73.967
-16 | -1.2956 | 0.01646 | -0.159 | -78.712
-15.5 | -1.2411 | 0.01503 | -0.1575 | -82.5749
-15 | -1.1842 | 0.01383 | -0.156 | -85.6255
-14.5 | -1.1262 | 0.01276 | -0.1546 | -88.2602
-14 | -1.0678 | 0.01173 | -0.1532 | -91.0315
-13.5 | -1.0082 | 0.01085 | -0.152 | -92.9217
-13 | -0.9481 | 0.01008 | -0.1509 | -94.0575
-12.5 | -0.8872 | 0.00943 | -0.1499 | -94.0827
-12 | -0.8257 | 0.00889 | -0.1491 | -92.8796
-11.5 | -0.7639 | 0.0084 | -0.1484 | -90.9405
-11 | -0.7027 | 0.00794 | -0.1478 | -88.5013
-10.5 | -0.6417 | 0.00748 | -0.1472 | -85.7888
-10 | -0.5799 | 0.00711 | -0.1468 | -81.5612
-9.5 | -0.5183 | 0.00684 | -0.1464 | -75.7749
-9 | -0.4569 | 0.00657 | -0.1462 | -69.5434
-8.5 | -0.3957 | 0.00627 | -0.146 | -63.11
-8 | -0.3349 | 0.00603 | -0.1458 | -55.539
-7.5 | -0.2744 | 0.0058 | -0.1456 | -47.3103
-7 | -0.2133 | 0.00562 | -0.1456 | -37.9537
-6.5 | -0.1526 | 0.0055 | -0.1456 | -27.7455
-6 | -0.0923 | 0.00535 | -0.1455 | -17.2523
-5.5 | -0.0322 | 0.00524 | -0.1455 | -6.145
-5 | 0.0273 | 0.00514 | -0.1455 | 5.3113
-4.5 | 0.0873 | 0.00504 | -0.1456 | 17.3214
-4 | 0.1479 | 0.0049 | -0.1458 | 30.1837
-3.5 | 0.2065 | 0.00489 | -0.1457 | 42.229
-3 | 0.2653 | 0.00486 | -0.1457 | 54.5885
-2.5 | 0.3237 | 0.00486 | -0.1456 | 66.6049
-2 | 0.3816 | 0.00492 | -0.1455 | 77.561
-1 | 0.4973 | 0.00495 | -0.1452 | 100.4646
-0.5 | 0.5539 | 0.00506 | -0.1448 | 109.4664
0 | 0.6092 | 0.00516 | -0.1442 | 118.062
0.5 | 0.6649 | 0.00531 | -0.1437 | 125.2166
1 | 0.7213 | 0.0054 | -0.1433 | 133.5741
1.5 | 0.773 | 0.00577 | -0.142 | 133.9688
2 | 0.8286 | 0.00593 | -0.1415 | 139.7302
2.5 | 0.8823 | 0.00615 | -0.1406 | 143.4634
3 | 0.9331 | 0.00656 | -0.1391 | 142.2409
3.5 | 0.9854 | 0.00686 | -0.1378 | 143.6443
4.5 | 1.0858 | 0.00762 | -0.1345 | 142.4934
5 | 1.1378 | 0.00792 | -0.1332 | 143.6616
5.5 | 1.1877 | 0.00828 | -0.1314 | 143.442
6 | 1.2355 | 0.00859 | -0.1291 | 143.83
6.5 | 1.2795 | 0.0089 | -0.1261 | 143.764
7 | 1.3284 | 0.00921 | -0.1241 | 144.2345
7.5 | 1.3747 | 0.00958 | -0.1216 | 143.4969
8 | 1.4303 | 0.0097 | -0.1213 | 147.4536
8.5 | 1.4923 | 0.01028 | -0.1222 | 145.1654
9 | 1.5373 | 0.01086 | -0.1195 | 141.5562
9.5 | 1.5783 | 0.01147 | -0.1159 | 137.6024
10 | 1.6164 | 0.01215 | -0.1118 | 133.037
10.5 | 1.6405 | 0.01279 | -0.1048 | 128.2643
11 | 1.6809 | 0.01357 | -0.1014 | 123.8688
11.5 | 1.7208 | 0.01441 | -0.098 | 119.4171
12 | 1.7587 | 0.01538 | -0.0944 | 114.3498
12.5 | 1.7932 | 0.01656 | -0.0904 | 108.285
13 | 1.828 | 0.01778 | -0.0866 | 102.8121
13.5 | 1.8609 | 0.01917 | -0.0827 | 97.0736
14 | 1.8896 | 0.02083 | -0.0784 | 90.7153
14.5 | 1.9177 | 0.02266 | -0.0743 | 84.6293
15 | 1.9459 | 0.0246 | -0.0704 | 79.1016
15.5 | 1.9723 | 0.02674 | -0.0666 | 73.7584
16 | 1.9958 | 0.02923 | -0.0628 | 68.2792
16.5 | 2.0152 | 0.03212 | -0.0589 | 62.7397
17 | 2.0297 | 0.03556 | -0.0552 | 57.0782
17.5 | 2.0453 | 0.03911 | -0.0518 | 52.2961
18 | 2.0592 | 0.04291 | -0.0488 | 47.9888
18.5 | 2.0669 | 0.04747 | -0.0459 | 43.5412
19 | 2.0729 | 0.05234 | -0.0435 | 39.6045
19.5 | 2.0701 | 0.05821 | -0.0413 | 35.5626
20 | 2.0648 | 0.06458 | -0.0397 | 31.9727

## 151. Re 20M Mach 0.50 (1)
BIGFOIL.COM POLAR EXPORT
NACA5512
NACA5512 |  |  |  | Cl Max: | 1.419 | at alpha= | 20 | deg
JavaFoil+Calcfoil stall+Eppler ext transition |  |  |  | L/D Max: | 62.065 | at alpha= | 2.5 | deg
Re: | 20000000 |  |  | Cd Min: | 0.00736 | at alpha= | -4 | deg
Mach: | 0.5 |  |  | Cl=0 at alpha= | -5.5833 | deg
|  |  |  | @ Cl=0.1, Cd= | 0.0073643
|  |  |  | @ Cl=0.4, Cd= | 0.008004
|  |  |  | @ Cl=0.6, Cd= | 0.0098971
alpha (deg) | Cl | Cd | Cm | Cl/Cd
-20 | -0.808 | 0.17382 | -0.088 | -4.649
-19.5 | -0.782 | 0.15914 | -0.089 | -4.911
-19 | -0.751 | 0.1766 | -0.086 | -4.25
-18.5 | -0.724 | 0.15521 | -0.088 | -4.667
-18 | -0.698 | 0.14109 | -0.09 | -4.947
-17.5 | -0.667 | 0.14836 | -0.086 | -4.497
-17 | -0.641 | 0.13186 | -0.088 | -4.862
-16.5 | -0.615 | 0.11984 | -0.091 | -5.129
-16 | -0.584 | 0.12594 | -0.086 | -4.635
-15.5 | -0.558 | 0.10979 | -0.09 | -5.081
-15 | -0.527 | 0.11767 | -0.084 | -4.476
-14.5 | -0.501 | 0.10176 | -0.089 | -4.922
-14 | -0.473 | 0.09527 | -0.09 | -4.968
-13.5 | -0.445 | 0.08996 | -0.089 | -4.945
-13 | -0.42 | 0.07822 | -0.097 | -5.374
-12.5 | -0.389 | 0.07896 | -0.092 | -4.932
-12 | -0.371 | 0.05859 | -0.11 | -6.338
-11.5 | -0.336 | 0.06621 | -0.099 | -5.069
-11 | -0.314 | 0.0516 | -0.113 | -6.093
-10.5 | -0.28 | 0.05697 | -0.104 | -4.921
-10 | -0.249 | 0.05931 | -0.098 | -4.198
-9.5 | -0.226 | 0.04558 | -0.114 | -4.964
-9 | -0.196 | 0.04587 | -0.111 | -4.267
-8.5 | -0.329 | 0.05052 | -0.1 | -6.507
-8 | -0.292 | 0.0263 | -0.132 | -11.084
-7.5 | -0.26 | 0.00823 | -0.158 | -31.615
-7 | -0.19 | 0.00789 | -0.159 | -24.119
-6.5 | -0.12 | 0.00768 | -0.16 | -15.657
-6 | -0.05 | 0.00771 | -0.16 | -6.498
-5.5 | 0.01 | 0.00761 | -0.161 | 1.307
-5 | 0.045 | 0.0074 | -0.161 | 6.061
-4.5 | 0.08 | 0.00737 | -0.162 | 10.829
-4 | 0.115 | 0.00736 | -0.162 | 15.588
-3.5 | 0.15 | 0.00736 | -0.163 | 20.311
-3 | 0.184 | 0.00744 | -0.163 | 24.78
-2.5 | 0.219 | 0.0074 | -0.164 | 29.625
-2 | 0.254 | 0.00751 | -0.165 | 33.837
-1.5 | 0.289 | 0.00759 | -0.165 | 38.069
-1 | 0.324 | 0.00772 | -0.166 | 41.943
-0.5 | 0.359 | 0.00784 | -0.166 | 45.755
0 | 0.393 | 0.00797 | -0.167 | 49.355
0.5 | 0.428 | 0.00814 | -0.167 | 52.566
1 | 0.463 | 0.00832 | -0.168 | 55.601
1.5 | 0.497 | 0.00855 | -0.168 | 58.14
2 | 0.532 | 0.00882 | -0.169 | 60.29
2.5 | 0.566 | 0.00912 | -0.169 | 62.065
3 | 0.601 | 0.00992 | -0.17 | 60.555
3.5 | 0.634 | 0.01218 | -0.17 | 52.086
4 | 0.668 | 0.01226 | -0.17 | 54.507
4.5 | 0.702 | 0.01229 | -0.17 | 57.113
5 | 0.736 | 0.01229 | -0.171 | 59.845
5.5 | 0.769 | 0.0129 | -0.171 | 59.616
6 | 0.803 | 0.01485 | -0.171 | 54.047
6.5 | 0.836 | 0.01561 | -0.172 | 53.545
7 | 0.869 | 0.01644 | -0.172 | 52.839
7.5 | 0.901 | 0.0174 | -0.172 | 51.802
8 | 0.933 | 0.01849 | -0.172 | 50.473
8.5 | 0.965 | 0.01957 | -0.172 | 49.313
9 | 0.995 | 0.02186 | -0.172 | 45.524
9.5 | 1.027 | 0.02245 | -0.172 | 45.747
10 | 1.058 | 0.02361 | -0.172 | 44.801
10.5 | 1.089 | 0.02446 | -0.172 | 44.502
11 | 1.119 | 0.02526 | -0.172 | 44.307
11.5 | 1.144 | 0.02853 | -0.171 | 40.091
12 | 1.168 | 0.03124 | -0.17 | 37.394
12.5 | 1.177 | 0.03771 | -0.167 | 31.225
13 | 1.195 | 0.04251 | -0.165 | 28.104
13.5 | 1.064 | 0.11168 | -0.106 | 9.525
14 | 1.099 | 0.11269 | -0.114 | 9.751
14.5 | 1.139 | 0.10992 | -0.123 | 10.362
15 | 1.145 | 0.13785 | -0.108 | 8.303
15.5 | 1.174 | 0.1432 | -0.111 | 8.199
16 | 1.208 | 0.14189 | -0.117 | 8.511
16.5 | 1.227 | 0.16565 | -0.112 | 7.404
17 | 1.258 | 0.16421 | -0.116 | 7.659
17.5 | 1.282 | 0.18362 | -0.115 | 6.981
18 | 1.308 | 0.19369 | -0.115 | 6.753
18.5 | 1.337 | 0.19976 | -0.117 | 6.692
19 | 1.363 | 0.20953 | -0.118 | 6.505
19.5 | 1.392 | 0.21509 | -0.12 | 6.472
20 | 1.419 | 0.2252 | -0.121 | 6.3

## 152. Re 20M Mach 0.50 (2)
BIGFOIL.COM POLAR EXPORT
NACA5512
NACA5512 |  |  |  | Cl Max: | 1.85 | at alpha= | 11.5 | deg
XFOIL ncrit=9 |  |  |  | L/D Max: | 151.664 | at alpha= | 2.5 | deg
Re: | 20000000 |  |  | Cd Min: | 0.11834 | at alpha= | 16 | deg
Mach: | 0.5 |  |  | Cl=0 at alpha= | -99 | deg
|  |  |  | @ Cl=0.1, Cd= | 0.00522
|  |  |  | @ Cl=0.4, Cd= | 0.00522
|  |  |  | @ Cl=0.6, Cd= | 0.00522
alpha (deg) | Cl | Cd | Cm | Cl/Cd
0 | 0.6844 | 0.00522 | -0.1601 | 131.1111
0.5 | 0.7449 | 0.00541 | -0.1586 | 137.6895
1 | 0.8054 | 0.00559 | -0.1571 | 144.0787
2 | 0.9198 | 0.0062 | -0.1526 | 148.3548
2.5 | 0.9752 | 0.00643 | -0.1498 | 151.6641
3 | 1.0242 | 0.00678 | -0.1456 | 151.0619
4 | 1.1281 | 0.00784 | -0.1384 | 143.8903
4.5 | 1.1761 | 0.00853 | -0.134 | 137.8781
5 | 1.2274 | 0.00914 | -0.1301 | 134.2888
5.5 | 1.2787 | 0.00979 | -0.126 | 130.6129
6 | 1.3305 | 0.01044 | -0.122 | 127.4425
6.5 | 1.3824 | 0.01115 | -0.1179 | 123.9821
7 | 1.4361 | 0.0118 | -0.1139 | 121.7034
7.5 | 1.4854 | 0.01271 | -0.1092 | 116.8686
8 | 1.5408 | 0.01325 | -0.1055 | 116.2868
8.5 | 1.5896 | 0.01441 | -0.1003 | 110.3123
9 | 1.638 | 0.01571 | -0.095 | 104.2648
9.5 | 1.686 | 0.01713 | -0.0896 | 98.4238
10 | 1.7327 | 0.01877 | -0.0839 | 92.3122
10.5 | 1.7779 | 0.02066 | -0.078 | 86.0552
11 | 1.8201 | 0.02289 | -0.0716 | 79.5151
11.5 | 1.85 | 0.02605 | -0.0642 | 71.0173
12 | 1.8479 | 0.03137 | -0.0554 | 58.9066
13.5 | 1.724 | 0.05893 | -0.0371 | 29.255
14 | 1.6831 | 0.06952 | -0.0355 | 24.2103
14.5 | 1.6433 | 0.08064 | -0.0356 | 20.3782
15 | 1.6036 | 0.09247 | -0.0374 | 17.3418
15.5 | 1.5589 | 0.10537 | -0.041 | 14.7945
16 | 1.5208 | 0.11834 | -0.0459 | 12.8511