## index
index | Re | Mach | Datasource
1 | 50000 | 0 | JavaFoil+Calcfoil stall+Eppler ext transition
2 | 50000 | 0 | XFOIL ncrit=9
3 | 50000 | 0.1 | JavaFoil+Calcfoil stall+Eppler ext transition
4 | 50000 | 0.1 | XFOIL ncrit=9
5 | 50000 | 0.25 | JavaFoil+Calcfoil stall+Eppler ext transition
6 | 50000 | 0.25 | XFOIL ncrit=9
7 | 50000 | 0.5 | JavaFoil+Calcfoil stall+Eppler ext transition
8 | 50000 | 0.5 | XFOIL ncrit=9
9 | 100000 | 0 | JavaFoil+Calcfoil stall+Eppler ext transition
10 | 100000 | 0 | XFOIL ncrit=9
11 | 100000 | 0.1 | JavaFoil+Calcfoil stall+Eppler ext transition
12 | 100000 | 0.1 | XFOIL ncrit=9
13 | 100000 | 0.25 | JavaFoil+Calcfoil stall+Eppler ext transition
14 | 100000 | 0.25 | XFOIL ncrit=9
15 | 100000 | 0.5 | JavaFoil+Calcfoil stall+Eppler ext transition
16 | 100000 | 0.5 | XFOIL ncrit=9
17 | 250000 | 0 | JavaFoil+Calcfoil stall+Eppler ext transition
18 | 250000 | 0 | XFOIL ncrit=9
19 | 250000 | 0.1 | JavaFoil+Calcfoil stall+Eppler ext transition
20 | 250000 | 0.1 | XFOIL ncrit=9
21 | 250000 | 0.25 | JavaFoil+Calcfoil stall+Eppler ext transition
22 | 250000 | 0.25 | XFOIL ncrit=9
23 | 250000 | 0.5 | JavaFoil+Calcfoil stall+Eppler ext transition
24 | 250000 | 0.5 | XFOIL ncrit=9
25 | 500000 | 0 | JavaFoil+Calcfoil stall+Eppler ext transition
26 | 500000 | 0 | XFOIL ncrit=9
27 | 500000 | 0.1 | JavaFoil+Calcfoil stall+Eppler ext transition
28 | 500000 | 0.1 | XFOIL ncrit=9
29 | 500000 | 0.25 | JavaFoil+Calcfoil stall+Eppler ext transition
30 | 500000 | 0.25 | XFOIL ncrit=9
31 | 500000 | 0.5 | JavaFoil+Calcfoil stall+Eppler ext transition
32 | 500000 | 0.5 | XFOIL ncrit=9
33 | 750000 | 0 | JavaFoil+Calcfoil stall+Eppler ext transition
34 | 750000 | 0 | XFOIL ncrit=9
35 | 750000 | 0.1 | JavaFoil+Calcfoil stall+Eppler ext transition
36 | 750000 | 0.1 | XFOIL ncrit=9
37 | 750000 | 0.25 | JavaFoil+Calcfoil stall+Eppler ext transition
38 | 750000 | 0.25 | XFOIL ncrit=9
39 | 750000 | 0.5 | JavaFoil+Calcfoil stall+Eppler ext transition
40 | 750000 | 0.5 | XFOIL ncrit=9
41 | 1000000 | 0 | JavaFoil+Calcfoil stall+Eppler ext transition
42 | 1000000 | 0 | XFOIL ncrit=9
43 | 1000000 | 0.1 | JavaFoil+Calcfoil stall+Eppler ext transition
44 | 1000000 | 0.1 | XFOIL ncrit=9
45 | 1000000 | 0.25 | JavaFoil+Calcfoil stall+Eppler ext transition
46 | 1000000 | 0.25 | XFOIL ncrit=9
47 | 1000000 | 0.5 | JavaFoil+Calcfoil stall+Eppler ext transition
48 | 1000000 | 0.5 | XFOIL ncrit=9
49 | 2000000 | 0 | JavaFoil+Calcfoil stall+Eppler ext transition
50 | 2000000 | 0 | XFOIL ncrit=9
51 | 2000000 | 0.1 | JavaFoil+Calcfoil stall+Eppler ext transition
52 | 2000000 | 0.1 | XFOIL ncrit=9
53 | 2000000 | 0.25 | JavaFoil+Calcfoil stall+Eppler ext transition
54 | 2000000 | 0.25 | XFOIL ncrit=9
55 | 2000000 | 0.5 | JavaFoil+Calcfoil stall+Eppler ext transition
56 | 2000000 | 0.5 | XFOIL ncrit=9
57 | 3000000 | 0 | JavaFoil+Calcfoil stall+Eppler ext transition
58 | 3000000 | 0 | XFOIL ncrit=9
59 | 3000000 | 0.1 | JavaFoil+Calcfoil stall+Eppler ext transition
60 | 3000000 | 0.1 | XFOIL ncrit=9
61 | 3000000 | 0.25 | JavaFoil+Calcfoil stall+Eppler ext transition
62 | 3000000 | 0.25 | XFOIL ncrit=9
63 | 3000000 | 0.5 | JavaFoil+Calcfoil stall+Eppler ext transition
64 | 3000000 | 0.5 | XFOIL ncrit=9
65 | 4000000 | 0 | JavaFoil+Calcfoil stall+Eppler ext transition
66 | 4000000 | 0 | XFOIL ncrit=9
67 | 4000000 | 0.1 | JavaFoil+Calcfoil stall+Eppler ext transition
68 | 4000000 | 0.1 | XFOIL ncrit=9
69 | 4000000 | 0.25 | JavaFoil+Calcfoil stall+Eppler ext transition
70 | 4000000 | 0.25 | XFOIL ncrit=9
71 | 4000000 | 0.5 | JavaFoil+Calcfoil stall+Eppler ext transition
72 | 4000000 | 0.5 | XFOIL ncrit=9
73 | 5000000 | 0 | JavaFoil+Calcfoil stall+Eppler ext transition
74 | 5000000 | 0 | XFOIL ncrit=9
75 | 5000000 | 0.1 | JavaFoil+Calcfoil stall+Eppler ext transition
76 | 5000000 | 0.1 | XFOIL ncrit=9
77 | 5000000 | 0.25 | JavaFoil+Calcfoil stall+Eppler ext transition
78 | 5000000 | 0.25 | XFOIL ncrit=9
79 | 5000000 | 0.5 | JavaFoil+Calcfoil stall+Eppler ext transition
80 | 5000000 | 0.5 | XFOIL ncrit=9
81 | 6000000 | 0 | JavaFoil+Calcfoil stall+Eppler ext transition
82 | 6000000 | 0 | XFOIL ncrit=9
83 | 6000000 | 0.1 | JavaFoil+Calcfoil stall+Eppler ext transition
84 | 6000000 | 0.1 | XFOIL ncrit=9
85 | 6000000 | 0.25 | JavaFoil+Calcfoil stall+Eppler ext transition
86 | 6000000 | 0.25 | XFOIL ncrit=9
87 | 6000000 | 0.5 | JavaFoil+Calcfoil stall+Eppler ext transition
88 | 6000000 | 0.5 | XFOIL ncrit=9
89 | 7000000 | 0 | JavaFoil+Calcfoil stall+Eppler ext transition
90 | 7000000 | 0 | XFOIL ncrit=9
91 | 7000000 | 0.1 | JavaFoil+Calcfoil stall+Eppler ext transition
92 | 7000000 | 0.1 | XFOIL ncrit=9
93 | 7000000 | 0.25 | JavaFoil+Calcfoil stall+Eppler ext transition
94 | 7000000 | 0.25 | XFOIL ncrit=9
95 | 7000000 | 0.5 | JavaFoil+Calcfoil stall+Eppler ext transition
96 | 7000000 | 0.5 | XFOIL ncrit=9
97 | 8000000 | 0 | JavaFoil+Calcfoil stall+Eppler ext transition
98 | 8000000 | 0 | XFOIL ncrit=9
99 | 8000000 | 0.1 | JavaFoil+Calcfoil stall+Eppler ext transition
100 | 8000000 | 0.1 | XFOIL ncrit=9
101 | 8000000 | 0.25 | JavaFoil+Calcfoil stall+Eppler ext transition
102 | 8000000 | 0.25 | XFOIL ncrit=9
103 | 8000000 | 0.5 | JavaFoil+Calcfoil stall+Eppler ext transition
104 | 8000000 | 0.5 | XFOIL ncrit=9
105 | 10000000 | 0 | JavaFoil+Calcfoil stall+Eppler ext transition
106 | 10000000 | 0 | XFOIL ncrit=9
107 | 10000000 | 0.1 | JavaFoil+Calcfoil stall+Eppler ext transition
108 | 10000000 | 0.1 | XFOIL ncrit=9
109 | 10000000 | 0.25 | JavaFoil+Calcfoil stall+Eppler ext transition
110 | 10000000 | 0.25 | XFOIL ncrit=9
111 | 10000000 | 0.5 | JavaFoil+Calcfoil stall+Eppler ext transition
112 | 10000000 | 0.5 | XFOIL ncrit=9
113 | 12000000 | 0 | JavaFoil+Calcfoil stall+Eppler ext transition
114 | 12000000 | 0 | XFOIL ncrit=9
115 | 12000000 | 0.1 | JavaFoil+Calcfoil stall+Eppler ext transition
116 | 12000000 | 0.1 | XFOIL ncrit=9
117 | 12000000 | 0.25 | JavaFoil+Calcfoil stall+Eppler ext transition
118 | 12000000 | 0.25 | XFOIL ncrit=9
119 | 12000000 | 0.5 | JavaFoil+Calcfoil stall+Eppler ext transition
120 | 12000000 | 0.5 | XFOIL ncrit=9
121 | 14000000 | 0 | JavaFoil+Calcfoil stall+Eppler ext transition
122 | 14000000 | 0 | XFOIL ncrit=9
123 | 14000000 | 0.1 | JavaFoil+Calcfoil stall+Eppler ext transition
124 | 14000000 | 0.1 | XFOIL ncrit=9
125 | 14000000 | 0.25 | JavaFoil+Calcfoil stall+Eppler ext transition
126 | 14000000 | 0.25 | XFOIL ncrit=9
127 | 14000000 | 0.5 | JavaFoil+Calcfoil stall+Eppler ext transition
128 | 14000000 | 0.5 | XFOIL ncrit=9
129 | 16000000 | 0 | JavaFoil+Calcfoil stall+Eppler ext transition
130 | 16000000 | 0 | XFOIL ncrit=9
131 | 16000000 | 0.1 | JavaFoil+Calcfoil stall+Eppler ext transition
132 | 16000000 | 0.1 | XFOIL ncrit=9
133 | 16000000 | 0.25 | JavaFoil+Calcfoil stall+Eppler ext transition
134 | 16000000 | 0.25 | XFOIL ncrit=9
135 | 16000000 | 0.5 | JavaFoil+Calcfoil stall+Eppler ext transition
136 | 16000000 | 0.5 | XFOIL ncrit=9
137 | 18000000 | 0 | JavaFoil+Calcfoil stall+Eppler ext transition
138 | 18000000 | 0 | XFOIL ncrit=9
139 | 18000000 | 0.1 | JavaFoil+Calcfoil stall+Eppler ext transition
140 | 18000000 | 0.1 | XFOIL ncrit=9
141 | 18000000 | 0.25 | JavaFoil+Calcfoil stall+Eppler ext transition
142 | 18000000 | 0.25 | XFOIL ncrit=9
143 | 18000000 | 0.5 | JavaFoil+Calcfoil stall+Eppler ext transition
144 | 18000000 | 0.5 | XFOIL ncrit=9
145 | 20000000 | 0 | JavaFoil+Calcfoil stall+Eppler ext transition
146 | 20000000 | 0 | XFOIL ncrit=9
147 | 20000000 | 0.1 | JavaFoil+Calcfoil stall+Eppler ext transition
148 | 20000000 | 0.1 | XFOIL ncrit=9
149 | 20000000 | 0.25 | JavaFoil+Calcfoil stall+Eppler ext transition
150 | 20000000 | 0.25 | XFOIL ncrit=9
151 | 20000000 | 0.5 | JavaFoil+Calcfoil stall+Eppler ext transition
152 | 20000000 | 0.5 | XFOIL ncrit=9

## 1. Re 50k Mach 0.00 (1)
BIGFOIL.COM POLAR EXPORT
NACA63-615 a=0.0
NACA63-615 a=0.0 |  |  |  | Cl Max: | 1.467 | at alpha= | 12 | deg
JavaFoil+Calcfoil stall+Eppler ext transition |  |  |  | L/D Max: | 33.754 | at alpha= | 8.5 | deg
Re: | 50000 |  |  | Cd Min: | 0.01811 | at alpha= | -1 | deg
Mach: | 0 |  |  | Cl=0 at alpha= | -2.9592 | deg
|  |  |  | @ Cl=0.1, Cd= | 0.023383
|  |  |  | @ Cl=0.4, Cd= | 0.020965
|  |  |  | @ Cl=0.6, Cd= | 0.022954
alpha (deg) | Cl | Cd | Cm | Cl/Cd
-18 | -0.494 | 0.30804 | -0.009 | -1.604
-17.5 | -0.51 | 0.28379 | -0.009 | -1.796
-17 | -0.525 | 0.26891 | -0.009 | -1.951
-16.5 | -0.539 | 0.2434 | -0.009 | -2.214
-16 | -0.553 | 0.23417 | -0.009 | -2.36
-15.5 | -0.565 | 0.21912 | -0.009 | -2.579
-15 | -0.576 | 0.19695 | -0.009 | -2.925
-14.5 | -0.586 | 0.17884 | -0.009 | -3.275
-14 | -0.593 | 0.17048 | -0.009 | -3.48
-13.5 | -0.598 | 0.15586 | -0.009 | -3.84
-13 | -0.601 | 0.1438 | -0.009 | -4.18
-12.5 | -0.601 | 0.13236 | -0.009 | -4.54
-12 | -0.598 | 0.12146 | -0.009 | -4.92
-11.5 | -0.591 | 0.11274 | -0.009 | -5.24
-11 | -0.58 | 0.10254 | -0.009 | -5.66
-10.5 | -0.566 | 0.09955 | -0.008 | -5.689
-10 | -0.548 | 0.0905 | -0.008 | -6.06
-9.5 | -0.527 | 0.08331 | -0.008 | -6.324
-9 | -0.502 | 0.07916 | -0.009 | -6.337
-8.5 | -0.473 | 0.07432 | -0.009 | -6.362
-8 | -0.441 | 0.06805 | -0.009 | -6.476
-7.5 | -0.406 | 0.06265 | -0.01 | -6.472
-7 | -0.368 | 0.05861 | -0.01 | -6.271
-6.5 | -0.327 | 0.05501 | -0.011 | -5.949
-6 | -0.286 | 0.05075 | -0.018 | -5.646
-5.5 | -0.242 | 0.04784 | -0.019 | -5.068
-5 | -0.197 | 0.04527 | -0.02 | -4.345
-4.5 | -0.149 | 0.04527 | -0.018 | -3.289
-4 | -0.101 | 0.04314 | -0.018 | -2.342
-3.5 | -0.053 | 0.04137 | -0.019 | -1.271
-3 | -0.004 | 0.04006 | -0.019 | -0.096
-2.5 | 0.045 | 0.03889 | -0.02 | 1.162
-2 | 0.117 | 0.01859 | -0.041 | 6.296
-1.5 | 0.178 | 0.01865 | -0.041 | 9.55
-1 | 0.24 | 0.01811 | -0.041 | 13.228
-0.5 | 0.301 | 0.01821 | -0.042 | 16.51
0 | 0.34 | 0.02056 | -0.042 | 16.518
0.5 | 0.396 | 0.02093 | -0.042 | 18.915
1 | 0.452 | 0.02142 | -0.043 | 21.089
1.5 | 0.507 | 0.02192 | -0.043 | 23.134
2 | 0.563 | 0.02251 | -0.043 | 24.984
2.5 | 0.618 | 0.02317 | -0.044 | 26.655
3 | 0.672 | 0.02392 | -0.044 | 28.084
3.5 | 0.726 | 0.02477 | -0.044 | 29.304
4 | 0.78 | 0.0256 | -0.045 | 30.479
4.5 | 0.834 | 0.02658 | -0.045 | 31.382
5 | 0.887 | 0.02765 | -0.045 | 32.077
5.5 | 0.94 | 0.02874 | -0.046 | 32.713
6 | 0.992 | 0.03004 | -0.046 | 33.04
6.5 | 1.044 | 0.03143 | -0.046 | 33.214
7 | 1.096 | 0.03258 | -0.047 | 33.639
7.5 | 1.146 | 0.03403 | -0.047 | 33.666
8 | 1.196 | 0.03548 | -0.048 | 33.725
8.5 | 1.247 | 0.03695 | -0.048 | 33.754
9 | 1.292 | 0.03884 | -0.049 | 33.273
9.5 | 1.335 | 0.04114 | -0.049 | 32.46
10 | 1.382 | 0.04473 | -0.05 | 30.902
10.5 | 1.414 | 0.04743 | -0.051 | 29.819
11 | 1.441 | 0.05065 | -0.051 | 28.456
11.5 | 1.462 | 0.0546 | -0.051 | 26.78
12 | 1.467 | 0.06071 | -0.05 | 24.171
12.5 | 1.318 | 0.10236 | -0.025 | 12.874
13 | 1.326 | 0.1095 | -0.023 | 12.113
13.5 | 1.331 | 0.11849 | -0.023 | 11.235
14 | 1.331 | 0.12703 | -0.022 | 10.479
14.5 | 1.327 | 0.13664 | -0.021 | 9.709
15 | 1.318 | 0.14313 | -0.021 | 9.208
15.5 | 1.305 | 0.15427 | -0.02 | 8.459
16 | 1.288 | 0.16538 | -0.019 | 7.789
16.5 | 1.268 | 0.17926 | -0.018 | 7.071
17 | 1.244 | 0.19096 | -0.018 | 6.515

## 2. Re 50k Mach 0.00 (2)
BIGFOIL.COM POLAR EXPORT
NACA63-615 a=0.0
NACA63-615 a=0.0 |  |  |  | Cl Max: | 0.1321 | at alpha= | -1.5 | deg
XFOIL ncrit=9 |  |  |  | L/D Max: | 3.1556 | at alpha= | -2 | deg
Re: | 50000 |  |  | Cd Min: | 0.23563 | at alpha= | -20 | deg
Mach: | 0 |  |  | Cl=0 at alpha= | -2.3738 | deg
|  |  |  | @ Cl=0.1, Cd= | 0.04361
|  |  |  | @ Cl=0.4, Cd= | 0.04361
|  |  |  | @ Cl=0.6, Cd= | 0.04361
alpha (deg) | Cl | Cd | Cm | Cl/Cd
-20 | -0.5868 | 0.23563 | 0.034 | -2.4903
-19.5 | -0.5672 | 0.22948 | 0.0302 | -2.4717
-19 | -0.5539 | 0.22628 | 0.0247 | -2.4479
-18.5 | -0.558 | 0.23047 | 0.0177 | -2.4211
-18 | -0.5126 | 0.21121 | 0.0176 | -2.427
-17.5 | -0.4954 | 0.20575 | 0.0134 | -2.4078
-17 | -0.5017 | 0.2083 | 0.0065 | -2.4085
-16.5 | -0.4584 | 0.19244 | 0.006 | -2.382
-16 | -0.4533 | 0.18991 | 0.0007 | -2.3869
-15.5 | -0.4275 | 0.18012 | -0.0019 | -2.3734
-15 | -0.4126 | 0.17448 | -0.0055 | -2.3647
-14.5 | -0.3989 | 0.16764 | -0.0093 | -2.3795
-14 | -0.3869 | 0.16224 | -0.0127 | -2.3847
-13.5 | -0.3627 | 0.15367 | -0.0149 | -2.3603
-13 | -0.3525 | 0.14739 | -0.0184 | -2.3916
-12.5 | -0.3685 | 0.14548 | -0.0238 | -2.533
-12 | -0.3505 | 0.13781 | -0.026 | -2.5434
-11.5 | -0.3152 | 0.12787 | -0.0266 | -2.465
-11 | -0.2981 | 0.12157 | -0.0283 | -2.4521
-10.5 | -0.281 | 0.11486 | -0.0296 | -2.4465
-10 | -0.2694 | 0.10947 | -0.0299 | -2.4609
-9.5 | -0.3028 | 0.10915 | -0.0254 | -2.7742
-9 | -0.3062 | 0.10621 | -0.018 | -2.883
-8.5 | -0.3554 | 0.10719 | -0.0102 | -3.3156
-8 | -0.3772 | 0.10558 | -0.0032 | -3.5726
-7.5 | -0.3624 | 0.10065 | 0.0017 | -3.6006
-7 | -0.3186 | 0.09428 | -0.0012 | -3.3793
-6.5 | -0.29 | 0.08798 | -0.0063 | -3.2962
-6 | -0.5124 | 0.06249 | -0.0428 | -8.1997
-5.5 | -0.4756 | 0.05317 | -0.0459 | -8.9449
-5 | -0.4294 | 0.04767 | -0.0473 | -9.0078
-4.5 | -0.3745 | 0.04411 | -0.0488 | -8.4901
-4 | -0.3114 | 0.04179 | -0.0508 | -7.4515
-3.5 | -0.2664 | 0.04038 | -0.05 | -6.5973
-3 | -0.2171 | 0.03964 | -0.0493 | -5.4768
-2 | 0.1296 | 0.04107 | -0.0736 | 3.1556
-1.5 | 0.1321 | 0.04193 | -0.0698 | 3.1505
-1 | 0.0838 | 0.04243 | -0.0585 | 1.975
-0.5 | 0.0431 | 0.04266 | -0.0482 | 1.0103
0 | 0.0316 | 0.04361 | -0.0424 | 0.7246

## 3. Re 50k Mach 0.10 (1)
BIGFOIL.COM POLAR EXPORT
NACA63-615 a=0.0
NACA63-615 a=0.0 |  |  |  | Cl Max: | 1.463 | at alpha= | 11.5 | deg
JavaFoil+Calcfoil stall+Eppler ext transition |  |  |  | L/D Max: | 33.594 | at alpha= | 8 | deg
Re: | 50000 |  |  | Cd Min: | 0.01816 | at alpha= | -1 | deg
Mach: | 0.1 |  |  | Cl=0 at alpha= | -2.9592 | deg
|  |  |  | @ Cl=0.1, Cd= | 0.023599
|  |  |  | @ Cl=0.4, Cd= | 0.021056
|  |  |  | @ Cl=0.6, Cd= | 0.023034
alpha (deg) | Cl | Cd | Cm | Cl/Cd
-17.5 | -0.463 | 0.31909 | -0.009 | -1.45
-17 | -0.48 | 0.29392 | -0.009 | -1.634
-16.5 | -0.498 | 0.26456 | -0.009 | -1.881
-16 | -0.514 | 0.251 | -0.009 | -2.049
-15.5 | -0.53 | 0.22367 | -0.009 | -2.369
-15 | -0.544 | 0.21125 | -0.009 | -2.576
-14.5 | -0.557 | 0.19217 | -0.009 | -2.898
-14 | -0.568 | 0.17404 | -0.009 | -3.263
-13.5 | -0.576 | 0.16561 | -0.009 | -3.48
-13 | -0.582 | 0.14931 | -0.009 | -3.899
-12.5 | -0.585 | 0.13759 | -0.009 | -4.251
-12 | -0.584 | 0.12472 | -0.009 | -4.686
-11.5 | -0.58 | 0.11449 | -0.009 | -5.068
-11 | -0.572 | 0.10573 | -0.009 | -5.413
-10.5 | -0.56 | 0.10164 | -0.008 | -5.512
-10 | -0.544 | 0.09256 | -0.008 | -5.88
-9.5 | -0.524 | 0.08149 | -0.009 | -6.433
-9 | -0.5 | 0.0816 | -0.008 | -6.128
-8.5 | -0.472 | 0.07389 | -0.009 | -6.39
-8 | -0.441 | 0.06874 | -0.009 | -6.412
-7.5 | -0.406 | 0.06239 | -0.009 | -6.509
-7 | -0.368 | 0.05893 | -0.01 | -6.252
-6.5 | -0.328 | 0.05511 | -0.01 | -5.956
-6 | -0.288 | 0.05113 | -0.018 | -5.625
-5.5 | -0.243 | 0.04794 | -0.019 | -5.077
-5 | -0.198 | 0.0454 | -0.02 | -4.351
-4.5 | -0.15 | 0.04545 | -0.018 | -3.291
-4 | -0.102 | 0.04327 | -0.018 | -2.346
-3.5 | -0.053 | 0.04147 | -0.019 | -1.274
-3 | -0.004 | 0.04011 | -0.019 | -0.096
-2.5 | 0.045 | 0.03878 | -0.02 | 1.172
-2 | 0.118 | 0.01863 | -0.041 | 6.312
-1.5 | 0.179 | 0.0187 | -0.041 | 9.573
-1 | 0.241 | 0.01816 | -0.041 | 13.256
-0.5 | 0.302 | 0.01825 | -0.042 | 16.556
0 | 0.341 | 0.02066 | -0.042 | 16.506
0.5 | 0.398 | 0.02104 | -0.042 | 18.893
1 | 0.454 | 0.0215 | -0.043 | 21.103
1.5 | 0.51 | 0.02208 | -0.043 | 23.079
2 | 0.565 | 0.02262 | -0.043 | 24.984
2.5 | 0.62 | 0.02327 | -0.044 | 26.657
3 | 0.675 | 0.02404 | -0.044 | 28.073
3.5 | 0.729 | 0.02491 | -0.044 | 29.271
4 | 0.784 | 0.02575 | -0.045 | 30.442
4.5 | 0.838 | 0.02674 | -0.045 | 31.334
5 | 0.891 | 0.02782 | -0.045 | 32.022
5.5 | 0.944 | 0.02894 | -0.046 | 32.633
6 | 0.997 | 0.03026 | -0.046 | 32.942
6.5 | 1.049 | 0.03169 | -0.047 | 33.093
7 | 1.1 | 0.03285 | -0.047 | 33.492
7.5 | 1.151 | 0.03432 | -0.047 | 33.546
8 | 1.202 | 0.03578 | -0.048 | 33.594
8.5 | 1.252 | 0.03731 | -0.049 | 33.571
9 | 1.297 | 0.03926 | -0.049 | 33.044
9.5 | 1.34 | 0.04162 | -0.05 | 32.198
10 | 1.386 | 0.0453 | -0.05 | 30.601
10.5 | 1.418 | 0.04811 | -0.051 | 29.464
11 | 1.444 | 0.05139 | -0.051 | 28.091
11.5 | 1.463 | 0.05544 | -0.051 | 26.382
12 | 1.306 | 0.09589 | -0.026 | 13.62
12.5 | 1.317 | 0.10307 | -0.025 | 12.782
13 | 1.324 | 0.11121 | -0.023 | 11.905
13.5 | 1.326 | 0.11967 | -0.022 | 11.084
14 | 1.324 | 0.12844 | -0.022 | 10.308
14.5 | 1.316 | 0.13932 | -0.02 | 9.448
15 | 1.304 | 0.14615 | -0.02 | 8.925
15.5 | 1.288 | 0.15838 | -0.019 | 8.131
16 | 1.267 | 0.16655 | -0.018 | 7.607
16.5 | 1.242 | 0.18477 | -0.018 | 6.724

## 4. Re 50k Mach 0.10 (2)
BIGFOIL.COM POLAR EXPORT
NACA63-615 a=0.0
NACA63-615 a=0.0 |  |  |  | Cl Max: | 0.9559 | at alpha= | 20 | deg
XFOIL ncrit=9 |  |  |  | L/D Max: | 5.2668 | at alpha= | 9 | deg
Re: | 50000 |  |  | Cd Min: | 0.25333 | at alpha= | 20 | deg
Mach: | 0.1 |  |  | Cl=0 at alpha= | 1.7571 | deg
|  |  |  | @ Cl=0.1, Cd= | 0.053838
|  |  |  | @ Cl=0.4, Cd= | 0.081367
|  |  |  | @ Cl=0.6, Cd= | 0.11557
alpha (deg) | Cl | Cd | Cm | Cl/Cd
-20 | -0.5877 | 0.23619 | 0.0344 | -2.4883
-19.5 | -0.5683 | 0.23017 | 0.0304 | -2.469
-19 | -0.5562 | 0.22765 | 0.0246 | -2.4432
-18.5 | -0.5451 | 0.22388 | 0.0193 | -2.4348
-18 | -0.5127 | 0.21167 | 0.0178 | -2.4222
-17.5 | -0.4965 | 0.20659 | 0.0134 | -2.4033
-17 | -0.5045 | 0.20989 | 0.0062 | -2.4036
-16.5 | -0.458 | 0.19289 | 0.006 | -2.3744
-16 | -0.4555 | 0.1912 | 0.0003 | -2.3823
-15.5 | -0.4257 | 0.18032 | -0.0018 | -2.3608
-15 | -0.4137 | 0.17538 | -0.0059 | -2.3589
-14.5 | -0.3953 | 0.1676 | -0.0092 | -2.3586
-14 | -0.3885 | 0.16326 | -0.0132 | -2.3796
-13.5 | -0.3611 | 0.15408 | -0.0152 | -2.3436
-13 | -0.3484 | 0.1475 | -0.0184 | -2.362
-12.5 | -0.3462 | 0.14232 | -0.0223 | -2.4325
-12 | -0.3522 | 0.13875 | -0.0266 | -2.5384
-11.5 | -0.3078 | 0.1278 | -0.0265 | -2.4085
-11 | -0.2983 | 0.12224 | -0.0288 | -2.4403
-10.5 | -0.2771 | 0.11518 | -0.0299 | -2.4058
-10 | -0.2661 | 0.10985 | -0.0301 | -2.4224
-9.5 | -0.3023 | 0.10984 | -0.0252 | -2.7522
-9 | -0.3062 | 0.10689 | -0.0178 | -2.8646
-8.5 | -0.3547 | 0.10783 | -0.0102 | -3.2894
-8 | -0.3763 | 0.10619 | -0.0033 | -3.5436
-7.5 | -0.3621 | 0.10125 | 0.0016 | -3.5763
-7 | -0.3123 | 0.09437 | -0.0025 | -3.3093
-6 | -0.5102 | 0.06319 | -0.0431 | -8.0741
-5.5 | -0.4741 | 0.0538 | -0.0468 | -8.8123
-5 | -0.4308 | 0.04828 | -0.0479 | -8.9229
-4.5 | -0.3782 | 0.04458 | -0.049 | -8.4836
-4 | -0.3176 | 0.04219 | -0.0507 | -7.5279
-3.5 | -0.2664 | 0.0407 | -0.0507 | -6.5455
-2 | 0.1292 | 0.04132 | -0.0738 | 3.1268
-1.5 | 0.1256 | 0.04216 | -0.069 | 2.9791
-1 | 0.085 | 0.04268 | -0.0589 | 1.9916
-0.5 | 0.0462 | 0.04294 | -0.0489 | 1.0759
0 | 0.029 | 0.04376 | -0.0422 | 0.66271
1.5 | -0.0336 | 0.04513 | -0.021 | -0.74452
2.5 | 0.0971 | 0.05363 | -0.0332 | 1.8106
3 | 0.1473 | 0.05724 | -0.0363 | 2.5734
3.5 | 0.199 | 0.06148 | -0.0395 | 3.2368
4.5 | 0.2792 | 0.06848 | -0.0423 | 4.0771
5 | 0.3273 | 0.07296 | -0.0448 | 4.486
5.5 | 0.3565 | 0.07655 | -0.0449 | 4.6571
6 | 0.3945 | 0.0807 | -0.0462 | 4.8885
6.5 | 0.4412 | 0.08636 | -0.0487 | 5.1088
7 | 0.4544 | 0.08918 | -0.0474 | 5.0953
8 | 0.5143 | 0.09887 | -0.0492 | 5.2018
8.5 | 0.5447 | 0.10375 | -0.0501 | 5.2501
9 | 0.5785 | 0.10984 | -0.0516 | 5.2668
9.5 | 0.59 | 0.11398 | -0.0514 | 5.1763
10 | 0.6358 | 0.12126 | -0.0536 | 5.2433
10.5 | 0.6332 | 0.12533 | -0.0534 | 5.0523
11 | 0.6667 | 0.1317 | -0.0548 | 5.0623
11.5 | 0.681 | 0.13786 | -0.056 | 4.9398
12 | 0.6913 | 0.1433 | -0.0572 | 4.8241
12.5 | 0.722 | 0.15037 | -0.0588 | 4.8015
13 | 0.7382 | 0.15726 | -0.0606 | 4.6941
13.5 | 0.7441 | 0.16289 | -0.0626 | 4.5681
14 | 0.7606 | 0.16925 | -0.0646 | 4.4939
14.5 | 0.7953 | 0.17813 | -0.0663 | 4.4647
15 | 0.7953 | 0.18315 | -0.0691 | 4.3423
15.5 | 0.8148 | 0.18977 | -0.0712 | 4.2936
16 | 0.8358 | 0.19801 | -0.0734 | 4.221
16.5 | 0.8414 | 0.2036 | -0.077 | 4.1326
17 | 0.8567 | 0.21041 | -0.0799 | 4.0716
17.5 | 0.8722 | 0.21751 | -0.0831 | 4.0099
18 | 0.8868 | 0.22457 | -0.0867 | 3.9489
18.5 | 0.9019 | 0.23152 | -0.0901 | 3.8956
19 | 0.9206 | 0.23937 | -0.0933 | 3.8459
19.5 | 0.9476 | 0.24944 | -0.0954 | 3.7989
20 | 0.9559 | 0.25333 | -0.1 | 3.7733

## 5. Re 50k Mach 0.25 (1)
BIGFOIL.COM POLAR EXPORT
NACA63-615 a=0.0
NACA63-615 a=0.0 |  |  |  | Cl Max: | 1.451 | at alpha= | 11 | deg
JavaFoil+Calcfoil stall+Eppler ext transition |  |  |  | L/D Max: | 32.953 | at alpha= | 8 | deg
Re: | 50000 |  |  | Cd Min: | 0.01844 | at alpha= | -1 | deg
Mach: | 0.25 |  |  | Cl=0 at alpha= | -2.9608 | deg
|  |  |  | @ Cl=0.1, Cd= | 0.037615
|  |  |  | @ Cl=0.4, Cd= | 0.021483
|  |  |  | @ Cl=0.6, Cd= | 0.023493
alpha (deg) | Cl | Cd | Cm | Cl/Cd
-15.5 | -0.164 | 0.24939 | -0.011 | -0.657
-15 | -0.232 | 0.2211 | -0.011 | -1.05
-14.5 | -0.286 | 0.36271 | -0.01 | -0.787
-14 | -0.332 | 0.29998 | -0.01 | -1.108
-13.5 | -0.374 | 0.25533 | -0.01 | -1.464
-13 | -0.411 | 0.21261 | -0.01 | -1.931
-12.5 | -0.442 | 0.1905 | -0.01 | -2.32
-12 | -0.468 | 0.15981 | -0.01 | -2.926
-11.5 | -0.487 | 0.15477 | -0.009 | -3.147
-11 | -0.5 | 0.13802 | -0.009 | -3.623
-10.5 | -0.506 | 0.12326 | -0.008 | -4.107
-10 | -0.505 | 0.10603 | -0.008 | -4.767
-9.5 | -0.498 | 0.09617 | -0.008 | -5.178
-9 | -0.484 | 0.08454 | -0.009 | -5.725
-8.5 | -0.464 | 0.07955 | -0.008 | -5.829
-8 | -0.438 | 0.07211 | -0.008 | -6.073
-7.5 | -0.407 | 0.06581 | -0.01 | -6.187
-7 | -0.372 | 0.0612 | -0.01 | -6.078
-6.5 | -0.333 | 0.05649 | -0.01 | -5.898
-6 | -0.291 | 0.05215 | -0.012 | -5.585
-5.5 | -0.248 | 0.04898 | -0.019 | -5.073
-5 | -0.202 | 0.04619 | -0.02 | -4.376
-4.5 | -0.153 | 0.04599 | -0.018 | -3.334
-4 | -0.104 | 0.04385 | -0.019 | -2.375
-3.5 | -0.054 | 0.04191 | -0.019 | -1.294
-3 | -0.004 | 0.04036 | -0.02 | -0.098
-2.5 | 0.047 | 0.03933 | -0.02 | 1.185
-2 | 0.098 | 0.03806 | -0.022 | 2.564
-1.5 | 0.184 | 0.01893 | -0.042 | 9.719
-1 | 0.247 | 0.01844 | -0.042 | 13.417
-0.5 | 0.31 | 0.01856 | -0.043 | 16.731
0 | 0.35 | 0.02115 | -0.043 | 16.534
0.5 | 0.407 | 0.02153 | -0.043 | 18.925
1 | 0.465 | 0.02207 | -0.044 | 21.068
1.5 | 0.522 | 0.02265 | -0.044 | 23.052
2 | 0.579 | 0.02322 | -0.044 | 24.947
2.5 | 0.636 | 0.02396 | -0.045 | 26.532
3 | 0.692 | 0.02477 | -0.045 | 27.921
3.5 | 0.748 | 0.02567 | -0.045 | 29.123
4 | 0.803 | 0.02659 | -0.046 | 30.198
4.5 | 0.858 | 0.02766 | -0.046 | 31.025
5 | 0.913 | 0.02889 | -0.047 | 31.607
5.5 | 0.967 | 0.03007 | -0.047 | 32.169
6 | 1.021 | 0.03147 | -0.047 | 32.429
6.5 | 1.075 | 0.03295 | -0.048 | 32.617
7 | 1.127 | 0.03435 | -0.048 | 32.795
7.5 | 1.179 | 0.03587 | -0.049 | 32.861
8 | 1.232 | 0.03737 | -0.049 | 32.953
8.5 | 1.28 | 0.03941 | -0.05 | 32.469
9 | 1.324 | 0.04168 | -0.05 | 31.754
9.5 | 1.367 | 0.0444 | -0.051 | 30.775
10 | 1.406 | 0.04866 | -0.052 | 28.9
10.5 | 1.432 | 0.05192 | -0.052 | 27.587
11 | 1.451 | 0.05599 | -0.052 | 25.914
11.5 | 1.293 | 0.09374 | -0.027 | 13.795
12 | 1.303 | 0.10167 | -0.024 | 12.812
12.5 | 1.303 | 0.1096 | -0.024 | 11.892
13 | 1.296 | 0.11849 | -0.023 | 10.938
13.5 | 1.281 | 0.1282 | -0.022 | 9.99
14 | 1.257 | 0.1408 | -0.02 | 8.929
14.5 | 1.225 | 0.15311 | -0.019 | 8.003
15 | 1.185 | 0.16584 | -0.017 | 7.147
15.5 | 1.138 | 0.18854 | -0.016 | 6.034
16 | 1.082 | 0.20073 | -0.013 | 5.392

## 6. Re 50k Mach 0.25 (2)
BIGFOIL.COM POLAR EXPORT
NACA63-615 a=0.0
NACA63-615 a=0.0 |  |  |  | Cl Max: | 0.9714 | at alpha= | 20 | deg
XFOIL ncrit=9 |  |  |  | L/D Max: | 5.1596 | at alpha= | 9.5 | deg
Re: | 50000 |  |  | Cd Min: | 0.25877 | at alpha= | 20 | deg
Mach: | 0.25 |  |  | Cl=0 at alpha= | 1.717 | deg
|  |  |  | @ Cl=0.1, Cd= | 0.05538
|  |  |  | @ Cl=0.4, Cd= | 0.083313
|  |  |  | @ Cl=0.6, Cd= | 0.11661
alpha (deg) | Cl | Cd | Cm | Cl/Cd
-20 | -0.5941 | 0.2398 | 0.036 | -2.4775
-19.5 | -0.5762 | 0.23476 | 0.0311 | -2.4544
-19 | -0.5712 | 0.23671 | 0.0241 | -2.4131
-18.5 | -0.5372 | 0.22165 | 0.0221 | -2.4236
-18 | -0.515 | 0.21468 | 0.0184 | -2.3989
-17.5 | -0.5068 | 0.21322 | 0.0123 | -2.3769
-17 | -0.4792 | 0.20245 | 0.0095 | -2.367
-16.5 | -0.4587 | 0.19601 | 0.0058 | -2.3402
-16 | -0.4691 | 0.19897 | -0.0013 | -2.3576
-15.5 | -0.4201 | 0.18226 | -0.0019 | -2.3049
-15 | -0.4243 | 0.18176 | -0.008 | -2.3344
-14.5 | -0.3848 | 0.16901 | -0.0094 | -2.2768
-14 | -0.3992 | 0.16932 | -0.0157 | -2.3577
-13.5 | -0.3616 | 0.15781 | -0.0172 | -2.2914
-13 | -0.3375 | 0.14947 | -0.0197 | -2.258
-12.5 | -0.3206 | 0.14245 | -0.0227 | -2.2506
-12 | -0.3058 | 0.13582 | -0.0257 | -2.2515
-11.5 | -0.2946 | 0.12996 | -0.0285 | -2.2669
-11 | -0.3037 | 0.1265 | -0.0321 | -2.4008
-10.5 | -0.2713 | 0.11817 | -0.0323 | -2.2958
-10 | -0.2588 | 0.1128 | -0.031 | -2.2943
-9.5 | -0.3006 | 0.11362 | -0.0239 | -2.6457
-9 | -0.3075 | 0.11068 | -0.0172 | -2.7783
-8.5 | -0.3515 | 0.11134 | -0.0102 | -3.157
-8 | -0.3526 | 0.10756 | -0.0045 | -3.2782
-7.5 | -0.3369 | 0.10303 | -0.004 | -3.2699
-7 | -0.2795 | 0.09474 | -0.01 | -2.9502
-6.5 | -0.2639 | 0.08875 | -0.0149 | -2.9735
-6 | -0.4936 | 0.06765 | -0.0447 | -7.2964
-5.5 | -0.4761 | 0.05784 | -0.0492 | -8.2313
-5 | -0.4336 | 0.05155 | -0.0512 | -8.4113
-4.5 | -0.3865 | 0.04711 | -0.052 | -8.2042
-4 | -0.3396 | 0.04441 | -0.0516 | -7.6469
-3.5 | -0.2837 | 0.04277 | -0.052 | -6.6332
-3 | -0.2224 | 0.04155 | -0.0529 | -5.3526
-2 | 0.1585 | 0.04271 | -0.0794 | 3.7111
-1.5 | 0.1159 | 0.04352 | -0.0687 | 2.6631
-1 | 0.1085 | 0.04432 | -0.0632 | 2.4481
-0.5 | 0.0628 | 0.04458 | -0.0522 | 1.4087
0 | 0.0409 | 0.0452 | -0.0446 | 0.90487
0.5 | 0.0374 | 0.04682 | -0.0407 | 0.7988
1 | -0.1145 | 0.04145 | -0.0131 | -2.7624
1.5 | -0.028 | 0.04703 | -0.0234 | -0.59536
2 | 0.0365 | 0.051 | -0.0293 | 0.71569
2.5 | 0.0954 | 0.05503 | -0.0339 | 1.7336
3 | 0.1578 | 0.05978 | -0.0387 | 2.6397
3.5 | 0.1959 | 0.06249 | -0.0395 | 3.1349
4 | 0.237 | 0.06616 | -0.041 | 3.5822
4.5 | 0.2862 | 0.07051 | -0.0435 | 4.059
5 | 0.3177 | 0.07405 | -0.0438 | 4.2903
5.5 | 0.36 | 0.07833 | -0.0455 | 4.5959
6 | 0.3995 | 0.08324 | -0.0471 | 4.7994
6.5 | 0.4222 | 0.08656 | -0.0466 | 4.8775
7 | 0.4702 | 0.0924 | -0.0491 | 5.0887
7.5 | 0.4833 | 0.09592 | -0.0483 | 5.0386
8 | 0.5196 | 0.10112 | -0.0496 | 5.1384
8.5 | 0.549 | 0.10675 | -0.0507 | 5.1429
9 | 0.5653 | 0.11105 | -0.0507 | 5.0905
9.5 | 0.6095 | 0.11813 | -0.0529 | 5.1596
10 | 0.6115 | 0.12214 | -0.0527 | 5.0065
10.5 | 0.649 | 0.12881 | -0.0543 | 5.0384
11 | 0.6624 | 0.13473 | -0.0554 | 4.9165
11.5 | 0.6759 | 0.14001 | -0.0564 | 4.8275
12 | 0.7157 | 0.14814 | -0.0583 | 4.8312
12.5 | 0.7232 | 0.15402 | -0.06 | 4.6955
13 | 0.7302 | 0.15945 | -0.0619 | 4.5795
13.5 | 0.7514 | 0.16606 | -0.0638 | 4.5249
14 | 0.7845 | 0.17496 | -0.0658 | 4.4839
14.5 | 0.789 | 0.18052 | -0.0685 | 4.3707
15 | 0.8003 | 0.18639 | -0.0712 | 4.2937
15.5 | 0.8326 | 0.19566 | -0.0729 | 4.2553
16 | 0.8371 | 0.20108 | -0.0765 | 4.163
16.5 | 0.8513 | 0.20765 | -0.0797 | 4.0997
17 | 0.8712 | 0.21517 | -0.0825 | 4.0489
17.5 | 0.887 | 0.22242 | -0.0859 | 3.988
18 | 0.9006 | 0.22946 | -0.09 | 3.9249
18.5 | 0.9164 | 0.2366 | -0.0937 | 3.8732
19 | 0.936 | 0.24472 | -0.0972 | 3.8248
19.5 | 0.9643 | 0.2555 | -0.0994 | 3.7742
20 | 0.9714 | 0.25877 | -0.1046 | 3.7539

## 7. Re 50k Mach 0.50 (1)
BIGFOIL.COM POLAR EXPORT
NACA63-615 a=0.0
NACA63-615 a=0.0 |  |  |  | Cl Max: | 1.406 | at alpha= | 9.5 | deg
JavaFoil+Calcfoil stall+Eppler ext transition |  |  |  | L/D Max: | 29.878 | at alpha= | 6.5 | deg
Re: | 50000 |  |  | Cd Min: | 0.02002 | at alpha= | -0.5 | deg
Mach: | 0.5 |  |  | Cl=0 at alpha= | -2.9643 | deg
|  |  |  | @ Cl=0.1, Cd= | 0.039897
|  |  |  | @ Cl=0.4, Cd= | 0.023534
|  |  |  | @ Cl=0.6, Cd= | 0.025682
alpha (deg) | Cl | Cd | Cm | Cl/Cd
-20 | -0.967 | 0.44998 | -0.019 | -2.148
-19.5 | -0.939 | 0.43023 | -0.019 | -2.182
-19 | -0.908 | 0.39081 | -0.019 | -2.325
-18.5 | -0.88 | 0.40183 | -0.019 | -2.191
-18 | -0.852 | 0.38323 | -0.019 | -2.224
-17.5 | -0.824 | 0.37118 | -0.019 | -2.221
-17 | -0.797 | 0.36735 | -0.019 | -2.168
-16.5 | -0.768 | 0.36268 | -0.019 | -2.119
-16 | -0.738 | 0.35472 | -0.018 | -2.081
-15.5 | -0.71 | 0.35293 | -0.018 | -2.012
-15 | -0.682 | 0.31462 | -0.019 | -2.168
-14.5 | -0.654 | 0.30932 | -0.019 | -2.114
-14 | -0.626 | 0.304 | -0.019 | -2.058
-13.5 | -0.597 | 0.29929 | -0.019 | -1.996
-13 | -0.568 | 0.30315 | -0.018 | -1.874
-12.5 | -0.539 | 0.28752 | -0.018 | -1.876
-12 | -0.511 | 0.28399 | -0.018 | -1.8
-11.5 | -0.483 | 0.28058 | -0.018 | -1.722
-11 | -0.455 | 0.26595 | -0.018 | -1.71
-10.5 | -0.427 | 0.27751 | -0.018 | -1.537
-10 | -0.398 | 0.27442 | -0.018 | -1.451
-9.5 | -0.369 | 0.23027 | -0.016 | -1.603
-9 | -0.341 | 0.22472 | -0.016 | -1.517
-8.5 | -0.313 | 0.22312 | -0.016 | -1.401
-8 | -0.284 | 0.15312 | -0.011 | -1.853
-7.5 | -0.256 | 0.13883 | -0.012 | -1.841
-7 | -0.227 | 0.14981 | -0.011 | -1.517
-6.5 | -0.291 | 0.09068 | -0.009 | -3.21
-6 | -0.294 | 0.06545 | -0.007 | -4.495
-5.5 | -0.262 | 0.05513 | -0.011 | -4.752
-5 | -0.218 | 0.05084 | -0.012 | -4.287
-4.5 | -0.169 | 0.04711 | -0.022 | -3.594
-4 | -0.115 | 0.04639 | -0.02 | -2.486
-3.5 | -0.06 | 0.04434 | -0.021 | -1.359
-3 | -0.004 | 0.04221 | -0.021 | -0.104
-2.5 | 0.052 | 0.04084 | -0.022 | 1.273
-2 | 0.109 | 0.03972 | -0.023 | 2.738
-1.5 | 0.205 | 0.02016 | -0.046 | 10.195
-1 | 0.277 | 0.02035 | -0.047 | 13.592
-0.5 | 0.347 | 0.02002 | -0.047 | 17.338
0 | 0.387 | 0.02342 | -0.048 | 16.517
0.5 | 0.451 | 0.02398 | -0.048 | 18.801
1 | 0.515 | 0.02456 | -0.048 | 20.958
1.5 | 0.578 | 0.02537 | -0.049 | 22.769
2 | 0.64 | 0.02625 | -0.049 | 24.393
2.5 | 0.702 | 0.02719 | -0.049 | 25.832
3 | 0.765 | 0.02823 | -0.05 | 27.091
3.5 | 0.826 | 0.02947 | -0.05 | 28.04
4 | 0.887 | 0.03082 | -0.05 | 28.774
4.5 | 0.947 | 0.03231 | -0.051 | 29.323
5 | 1.007 | 0.03394 | -0.051 | 29.674
5.5 | 1.066 | 0.03579 | -0.052 | 29.785
6 | 1.125 | 0.0377 | -0.052 | 29.848
6.5 | 1.184 | 0.03964 | -0.053 | 29.878
7 | 1.242 | 0.04178 | -0.053 | 29.722
7.5 | 1.294 | 0.04455 | -0.054 | 29.038
8 | 1.339 | 0.04787 | -0.054 | 27.967
8.5 | 1.378 | 0.05214 | -0.055 | 26.438
9 | 1.405 | 0.05843 | -0.056 | 24.052
9.5 | 1.406 | 0.06444 | -0.056 | 21.818
10 | 1.226 | 0.09311 | -0.026 | 13.168
10.5 | 1.127 | 0.11334 | -0.022 | 9.946
11 | 0.763 | 0.22141 | -0.019 | 3.447
11.5 | 0.79 | 0.22573 | -0.024 | 3.502
12 | 0.817 | 0.25824 | -0.024 | 3.162
12.5 | 0.844 | 0.28368 | -0.028 | 2.976
13 | 0.87 | 0.28278 | -0.028 | 3.077
13.5 | 0.898 | 0.30358 | -0.031 | 2.958
14 | 0.924 | 0.33211 | -0.032 | 2.782
14.5 | 0.952 | 0.35238 | -0.034 | 2.702

## 8. Re 50k Mach 0.50 (2)
BIGFOIL.COM POLAR EXPORT
NACA63-615 a=0.0
NACA63-615 a=0.0 |  |  |  | Cl Max: | 0.0995 | at alpha= | -1 | deg
XFOIL ncrit=9 |  |  |  | L/D Max: | 1.973 | at alpha= | -1 | deg
Re: | 50000 |  |  | Cd Min: | 0.26844 | at alpha= | -20 | deg
Mach: | 0.5 |  |  | Cl=0 at alpha= | -1.1967 | deg
|  |  |  | @ Cl=0.1, Cd= | 0.05193
|  |  |  | @ Cl=0.4, Cd= | 0.05193
|  |  |  | @ Cl=0.6, Cd= | 0.05193
alpha (deg) | Cl | Cd | Cm | Cl/Cd
-20 | -0.6442 | 0.26844 | 0.0399 | -2.3998
-19.5 | -0.6096 | 0.25288 | 0.0367 | -2.4106
-19 | -0.5838 | 0.24518 | 0.0314 | -2.3811
-18.5 | -0.5682 | 0.24349 | 0.0242 | -2.3336
-18 | -0.5366 | 0.23088 | 0.0202 | -2.3242
-17.5 | -0.5097 | 0.22271 | 0.0156 | -2.2886
-17 | -0.5028 | 0.22391 | 0.008 | -2.2455
-16.5 | -0.4603 | 0.20744 | 0.0054 | -2.219
-16 | -0.4437 | 0.20328 | -0.0006 | -2.1827
-15.5 | -0.4138 | 0.19302 | -0.0048 | -2.1438
-15 | -0.394 | 0.18731 | -0.01 | -2.1035
-14.5 | -0.3648 | 0.17787 | -0.0141 | -2.0509
-14 | -0.3558 | 0.17419 | -0.0199 | -2.0426
-13.5 | -0.3317 | 0.16671 | -0.024 | -1.9897
-13 | -0.2992 | 0.15689 | -0.0276 | -1.9071
-12.5 | -0.2758 | 0.14943 | -0.0316 | -1.8457
-12 | -0.2603 | 0.14356 | -0.0355 | -1.8132
-11.5 | -0.2593 | 0.14001 | -0.0387 | -1.852
-11 | -0.2435 | 0.13325 | -0.0383 | -1.8274
-10.5 | -0.2569 | 0.13131 | -0.0323 | -1.9564
-10 | -0.276 | 0.13005 | -0.0263 | -2.1223
-9.5 | -0.311 | 0.13029 | -0.0207 | -2.387
-9 | -0.3076 | 0.1256 | -0.016 | -2.449
-8.5 | -0.2849 | 0.11954 | -0.0208 | -2.3833
-8 | -0.2377 | 0.11145 | -0.0267 | -2.1328
-7.5 | -0.21 | 0.10536 | -0.0312 | -1.9932
-7 | -0.2647 | 0.09542 | -0.0479 | -2.7741
-6.5 | -0.3421 | 0.08584 | -0.0591 | -3.9853
-6 | -0.3796 | 0.07913 | -0.0607 | -4.7972
-5.5 | -0.4283 | 0.0728 | -0.0608 | -5.8832
-5 | -0.4216 | 0.06627 | -0.0606 | -6.3619
-4.5 | -0.4181 | 0.06064 | -0.0589 | -6.8948
-4 | -0.3954 | 0.05568 | -0.0581 | -7.1013
-3.5 | -0.3477 | 0.05166 | -0.0588 | -6.7305
-3 | -0.3082 | 0.04931 | -0.0567 | -6.2503
-2.5 | -0.2471 | 0.04766 | -0.0566 | -5.1846
-2 | -0.2037 | 0.04694 | -0.0537 | -4.3396
-1.5 | -0.1534 | 0.04663 | -0.0521 | -3.2897
-1 | 0.0995 | 0.05043 | -0.0668 | 1.973
-0.5 | 0.0886 | 0.05107 | -0.0603 | 1.7349
0 | 0.0566 | 0.05127 | -0.0509 | 1.104
0.5 | 0.0413 | 0.05193 | -0.0438 | 0.7953

## 9. Re 100k Mach 0.00 (1)
BIGFOIL.COM POLAR EXPORT
NACA63-615 a=0.0
NACA63-615 a=0.0 |  |  |  | Cl Max: | 1.506 | at alpha= | 12.5 | deg
JavaFoil+Calcfoil stall+Eppler ext transition |  |  |  | L/D Max: | 47.747 | at alpha= | 7.5 | deg
Re: | 100000 |  |  | Cd Min: | 0.01366 | at alpha= | -1 | deg
Mach: | 0 |  |  | Cl=0 at alpha= | -2.9667 | deg
|  |  |  | @ Cl=0.1, Cd= | 0.015132
|  |  |  | @ Cl=0.4, Cd= | 0.014938
|  |  |  | @ Cl=0.6, Cd= | 0.016283
alpha (deg) | Cl | Cd | Cm | Cl/Cd
-18 | -0.494 | 0.25235 | -0.009 | -1.958
-17.5 | -0.51 | 0.23618 | -0.009 | -2.158
-17 | -0.525 | 0.22099 | -0.009 | -2.374
-16.5 | -0.539 | 0.21075 | -0.009 | -2.558
-16 | -0.553 | 0.19022 | -0.009 | -2.905
-15.5 | -0.565 | 0.18022 | -0.009 | -3.135
-15 | -0.576 | 0.16505 | -0.009 | -3.491
-14.5 | -0.586 | 0.15475 | -0.009 | -3.785
-14 | -0.593 | 0.14349 | -0.009 | -4.134
-13.5 | -0.598 | 0.13314 | -0.009 | -4.495
-13 | -0.601 | 0.12348 | -0.009 | -4.868
-12.5 | -0.601 | 0.11444 | -0.009 | -5.251
-12 | -0.598 | 0.10612 | -0.009 | -5.631
-11.5 | -0.591 | 0.09795 | -0.009 | -6.031
-11 | -0.58 | 0.09108 | -0.009 | -6.373
-10.5 | -0.566 | 0.08771 | -0.008 | -6.457
-10 | -0.548 | 0.08044 | -0.008 | -6.819
-9.5 | -0.527 | 0.0749 | -0.009 | -7.035
-9 | -0.502 | 0.06895 | -0.009 | -7.275
-8.5 | -0.473 | 0.06408 | -0.009 | -7.379
-8 | -0.441 | 0.05932 | -0.009 | -7.429
-7.5 | -0.406 | 0.05711 | -0.01 | -7.101
-7 | -0.368 | 0.05314 | -0.011 | -6.917
-6.5 | -0.327 | 0.04993 | -0.011 | -6.554
-6 | -0.287 | 0.04598 | -0.02 | -6.249
-5.5 | -0.244 | 0.04238 | -0.023 | -5.761
-5 | -0.244 | 0.01593 | -0.04 | -15.29
-4.5 | -0.149 | 0.04088 | -0.019 | -3.644
-4 | -0.101 | 0.03949 | -0.019 | -2.56
-3.5 | -0.053 | 0.03703 | -0.02 | -1.421
-3 | -0.004 | 0.0365 | -0.02 | -0.105
-2.5 | 0.056 | 0.01519 | -0.041 | 3.691
-2 | 0.117 | 0.01511 | -0.042 | 7.747
-1.5 | 0.178 | 0.01513 | -0.042 | 11.775
-1 | 0.24 | 0.01366 | -0.042 | 17.536
-0.5 | 0.301 | 0.0138 | -0.043 | 21.779
0 | 0.348 | 0.01471 | -0.043 | 23.653
0.5 | 0.405 | 0.01496 | -0.044 | 27.106
1 | 0.463 | 0.01532 | -0.044 | 30.198
1.5 | 0.519 | 0.0157 | -0.044 | 33.081
2 | 0.576 | 0.01609 | -0.045 | 35.786
2.5 | 0.632 | 0.01654 | -0.045 | 38.214
3 | 0.688 | 0.01709 | -0.045 | 40.237
3.5 | 0.743 | 0.01767 | -0.046 | 42.051
4 | 0.799 | 0.01825 | -0.046 | 43.764
4.5 | 0.853 | 0.01893 | -0.046 | 45.075
5 | 0.908 | 0.01971 | -0.047 | 46.04
5.5 | 0.962 | 0.0205 | -0.047 | 46.911
6 | 1.015 | 0.02146 | -0.047 | 47.31
6.5 | 1.068 | 0.02245 | -0.048 | 47.557
7 | 1.12 | 0.02347 | -0.048 | 47.719
7.5 | 1.17 | 0.02451 | -0.049 | 47.747
8 | 1.22 | 0.02576 | -0.049 | 47.375
8.5 | 1.269 | 0.02733 | -0.05 | 46.435
9 | 1.313 | 0.02909 | -0.05 | 45.149
9.5 | 1.355 | 0.03128 | -0.05 | 43.328
10 | 1.392 | 0.03759 | -0.051 | 37.015
10.5 | 1.424 | 0.04 | -0.051 | 35.596
11 | 1.452 | 0.04267 | -0.051 | 34.032
11.5 | 1.476 | 0.04573 | -0.052 | 32.279
12 | 1.495 | 0.04891 | -0.052 | 30.578
12.5 | 1.506 | 0.05257 | -0.052 | 28.641
13 | 1.505 | 0.05767 | -0.052 | 26.107
13.5 | 1.335 | 0.10673 | -0.027 | 12.512
14 | 1.333 | 0.11424 | -0.024 | 11.667
14.5 | 1.328 | 0.12204 | -0.024 | 10.882
15 | 1.32 | 0.12917 | -0.024 | 10.216
15.5 | 1.306 | 0.13854 | -0.023 | 9.428
16 | 1.289 | 0.14812 | -0.022 | 8.702
16.5 | 1.268 | 0.15652 | -0.02 | 8.102
17 | 1.245 | 0.16839 | -0.021 | 7.392
17.5 | 1.218 | 0.17723 | -0.019 | 6.872

## 10. Re 100k Mach 0.00 (2)
BIGFOIL.COM POLAR EXPORT
NACA63-615 a=0.0
NACA63-615 a=0.0 |  |  |  | Cl Max: | 1.3502 | at alpha= | 11.5 | deg
XFOIL ncrit=9 |  |  |  | L/D Max: | 43.4729 | at alpha= | 10.5 | deg
Re: | 100000 |  |  | Cd Min: | 0.23338 | at alpha= | -20 | deg
Mach: | 0 |  |  | Cl=0 at alpha= | -3.4033 | deg
|  |  |  | @ Cl=0.1, Cd= | 0.025242
|  |  |  | @ Cl=0.4, Cd= | 0.026555
|  |  |  | @ Cl=0.6, Cd= | 0.03102
alpha (deg) | Cl | Cd | Cm | Cl/Cd
-20 | -0.5902 | 0.23338 | 0.037 | -2.5289
-19.5 | -0.5713 | 0.22735 | 0.0329 | -2.5129
-19 | -0.5543 | 0.22175 | 0.0279 | -2.4997
-18.5 | -0.5511 | 0.22083 | 0.0204 | -2.4956
-18 | -0.5179 | 0.20852 | 0.0196 | -2.4837
-17.5 | -0.498 | 0.20211 | 0.0161 | -2.464
-17 | -0.4818 | 0.19613 | 0.0114 | -2.4565
-16.5 | -0.4842 | 0.19444 | 0.0038 | -2.4902
-16 | -0.4502 | 0.1825 | 0.0028 | -2.4668
-15.5 | -0.429 | 0.1756 | -0.0001 | -2.4431
-15 | -0.4156 | 0.1694 | -0.0047 | -2.4534
-14.5 | -0.4267 | 0.16643 | -0.0134 | -2.5638
-14 | -0.3863 | 0.1549 | -0.0126 | -2.4939
-13.5 | -0.3691 | 0.1481 | -0.016 | -2.4922
-13 | -0.3842 | 0.14352 | -0.0255 | -2.677
-12.5 | -0.344 | 0.13365 | -0.0242 | -2.5739
-12 | -0.3401 | 0.12712 | -0.0304 | -2.6754
-11.5 | -0.3321 | 0.11861 | -0.0357 | -2.7999
-10.5 | -0.3595 | 0.10669 | -0.0509 | -3.3696
-10 | -0.3076 | 0.09962 | -0.0457 | -3.0877
-9.5 | -0.2805 | 0.08951 | -0.0586 | -3.1337
-9 | -0.2667 | 0.079 | -0.0738 | -3.3759
-8.5 | -0.2696 | 0.07028 | -0.0825 | -3.8361
-8 | -0.3029 | 0.06487 | -0.0846 | -4.6693
-7.5 | -0.2672 | 0.06055 | -0.079 | -4.4129
-7 | -0.314 | 0.04562 | -0.084 | -6.8829
-6.5 | -0.2838 | 0.03894 | -0.0806 | -7.2881
-6 | -0.2445 | 0.03459 | -0.0781 | -7.0685
-5.5 | -0.1997 | 0.03161 | -0.0761 | -6.3176
-5 | -0.1524 | 0.02969 | -0.0744 | -5.133
-4.5 | -0.1034 | 0.02767 | -0.0733 | -3.7369
-4 | -0.0538 | 0.02644 | -0.0719 | -2.0348
-3.5 | -0.0071 | 0.02516 | -0.0697 | -0.28219
-3 | 0.0296 | 0.02428 | -0.0673 | 1.2191
-2.5 | 0.0372 | 0.02314 | -0.057 | 1.6076
-2 | 0.0737 | 0.02388 | -0.0487 | 3.0863
-1.5 | 0.0998 | 0.02524 | -0.0409 | 3.954
-1 | 0.1916 | 0.02635 | -0.0447 | 7.2713
0 | 0.376 | 0.02647 | -0.0603 | 14.2048
0.5 | 0.463 | 0.02678 | -0.0681 | 17.289
1 | 0.5615 | 0.02609 | -0.0765 | 21.5217
1.5 | 0.5746 | 0.02754 | -0.0729 | 20.8642
2 | 0.5653 | 0.02939 | -0.0658 | 19.2344
3 | 0.6068 | 0.03134 | -0.0567 | 19.3618
3.5 | 0.6423 | 0.03261 | -0.0548 | 19.6964
4.5 | 0.6987 | 0.03675 | -0.0508 | 19.0122
5.5 | 0.8221 | 0.03588 | -0.0499 | 22.9125
7 | 0.9292 | 0.03959 | -0.0441 | 23.4706
8.5 | 1.0991 | 0.03701 | -0.0403 | 29.6974
9 | 1.1836 | 0.03399 | -0.0408 | 34.822
9.5 | 1.265 | 0.03132 | -0.0414 | 40.3895
10 | 1.3 | 0.03137 | -0.0383 | 41.4409
10.5 | 1.3394 | 0.03081 | -0.0353 | 43.4729
11 | 1.3498 | 0.03156 | -0.0299 | 42.7693
11.5 | 1.3502 | 0.0336 | -0.025 | 40.1845
12 | 1.347 | 0.03662 | -0.0211 | 36.7832
12.5 | 1.341 | 0.04049 | -0.018 | 33.1193
13 | 1.3321 | 0.04513 | -0.0157 | 29.517
13.5 | 1.3177 | 0.05081 | -0.0141 | 25.9339
14 | 1.3017 | 0.05734 | -0.0133 | 22.7014
14.5 | 1.2881 | 0.06425 | -0.0132 | 20.0482
15 | 1.2804 | 0.07101 | -0.0134 | 18.0313
15.5 | 1.2835 | 0.07689 | -0.0133 | 16.6927
16 | 1.2916 | 0.08243 | -0.0133 | 15.6691
16.5 | 1.3088 | 0.08708 | -0.013 | 15.0299

## 11. Re 100k Mach 0.10 (1)
BIGFOIL.COM POLAR EXPORT
NACA63-615 a=0.0
NACA63-615 a=0.0 |  |  |  | Cl Max: | 1.503 | at alpha= | 12.5 | deg
JavaFoil+Calcfoil stall+Eppler ext transition |  |  |  | L/D Max: | 47.514 | at alpha= | 7.5 | deg
Re: | 100000 |  |  | Cd Min: | 0.0137 | at alpha= | -1 | deg
Mach: | 0.1 |  |  | Cl=0 at alpha= | -2.9667 | deg
|  |  |  | @ Cl=0.1, Cd= | 0.01516
|  |  |  | @ Cl=0.4, Cd= | 0.015009
|  |  |  | @ Cl=0.6, Cd= | 0.016349
alpha (deg) | Cl | Cd | Cm | Cl/Cd
-17.5 | -0.463 | 0.2561 | -0.009 | -1.806
-17 | -0.48 | 0.24018 | -0.009 | -2
-16.5 | -0.498 | 0.22022 | -0.009 | -2.26
-16 | -0.514 | 0.20641 | -0.009 | -2.491
-15.5 | -0.53 | 0.18881 | -0.009 | -2.806
-15 | -0.544 | 0.17349 | -0.009 | -3.137
-14.5 | -0.557 | 0.16046 | -0.009 | -3.471
-14 | -0.568 | 0.1503 | -0.009 | -3.778
-13.5 | -0.576 | 0.13897 | -0.009 | -4.147
-13 | -0.582 | 0.12888 | -0.009 | -4.517
-12.5 | -0.585 | 0.11843 | -0.009 | -4.94
-12 | -0.584 | 0.10997 | -0.009 | -5.315
-11.5 | -0.58 | 0.10046 | -0.009 | -5.777
-11 | -0.572 | 0.09316 | -0.009 | -6.144
-10.5 | -0.56 | 0.08917 | -0.008 | -6.283
-10 | -0.544 | 0.08182 | -0.008 | -6.652
-9.5 | -0.524 | 0.07351 | -0.01 | -7.131
-9 | -0.5 | 0.06998 | -0.009 | -7.146
-8.5 | -0.472 | 0.06462 | -0.009 | -7.308
-8 | -0.441 | 0.06008 | -0.01 | -7.336
-7.5 | -0.406 | 0.05731 | -0.01 | -7.086
-7 | -0.368 | 0.05346 | -0.011 | -6.892
-6.5 | -0.328 | 0.05006 | -0.011 | -6.557
-6 | -0.288 | 0.04611 | -0.02 | -6.252
-5.5 | -0.245 | 0.04279 | -0.022 | -5.721
-5 | -0.245 | 0.01596 | -0.04 | -15.321
-4.5 | -0.15 | 0.04102 | -0.019 | -3.648
-4 | -0.102 | 0.03914 | -0.019 | -2.595
-3.5 | -0.053 | 0.03712 | -0.02 | -1.425
-3 | -0.004 | 0.03639 | -0.021 | -0.106
-2.5 | 0.056 | 0.01521 | -0.042 | 3.703
-2 | 0.118 | 0.01514 | -0.042 | 7.769
-1.5 | 0.179 | 0.01516 | -0.042 | 11.81
-1 | 0.241 | 0.0137 | -0.043 | 17.57
-0.5 | 0.302 | 0.01384 | -0.043 | 21.835
0 | 0.349 | 0.01478 | -0.043 | 23.641
0.5 | 0.407 | 0.01504 | -0.044 | 27.074
1 | 0.465 | 0.01539 | -0.044 | 30.201
1.5 | 0.522 | 0.01578 | -0.044 | 33.069
2 | 0.579 | 0.01618 | -0.045 | 35.763
2.5 | 0.635 | 0.01663 | -0.045 | 38.181
3 | 0.691 | 0.01719 | -0.045 | 40.187
3.5 | 0.746 | 0.01777 | -0.046 | 41.992
4 | 0.802 | 0.01837 | -0.046 | 43.671
4.5 | 0.857 | 0.01907 | -0.047 | 44.961
5 | 0.912 | 0.01985 | -0.047 | 45.915
5.5 | 0.966 | 0.02066 | -0.047 | 46.753
6 | 1.019 | 0.02162 | -0.048 | 47.144
6.5 | 1.072 | 0.02262 | -0.048 | 47.396
7 | 1.124 | 0.02369 | -0.048 | 47.475
7.5 | 1.175 | 0.02474 | -0.049 | 47.514
8 | 1.225 | 0.02602 | -0.049 | 47.1
8.5 | 1.274 | 0.02766 | -0.05 | 46.069
9 | 1.318 | 0.02946 | -0.05 | 44.743
9.5 | 1.36 | 0.03169 | -0.051 | 42.902
10 | 1.396 | 0.03809 | -0.051 | 36.643
10.5 | 1.427 | 0.0406 | -0.051 | 35.156
11 | 1.455 | 0.04332 | -0.051 | 33.578
11.5 | 1.477 | 0.0464 | -0.052 | 31.84
12 | 1.495 | 0.04973 | -0.052 | 30.07
12.5 | 1.503 | 0.05361 | -0.052 | 28.043
13 | 1.494 | 0.0603 | -0.051 | 24.769
13.5 | 1.329 | 0.10797 | -0.026 | 12.313
14 | 1.326 | 0.11553 | -0.025 | 11.478
14.5 | 1.318 | 0.12462 | -0.023 | 10.573
15 | 1.306 | 0.13041 | -0.023 | 10.012
15.5 | 1.289 | 0.14078 | -0.022 | 9.153
16 | 1.268 | 0.14839 | -0.021 | 8.543
16.5 | 1.243 | 0.16316 | -0.021 | 7.619
17 | 1.215 | 0.1704 | -0.019 | 7.129
17.5 | 1.184 | 0.18264 | -0.02 | 6.482

## 12. Re 100k Mach 0.10 (2)
BIGFOIL.COM POLAR EXPORT
NACA63-615 a=0.0
NACA63-615 a=0.0 |  |  |  | Cl Max: | 0.8574 | at alpha= | 6 | deg
XFOIL ncrit=9 |  |  |  | L/D Max: | 22.7246 | at alpha= | 6 | deg
Re: | 100000 |  |  | Cd Min: | 0.23406 | at alpha= | -20 | deg
Mach: | 0.1 |  |  | Cl=0 at alpha= | -3.4059 | deg
|  |  |  | @ Cl=0.1, Cd= | 0.02524
|  |  |  | @ Cl=0.4, Cd= | 0.026761
|  |  |  | @ Cl=0.6, Cd= | 0.033715
alpha (deg) | Cl | Cd | Cm | Cl/Cd
-20 | -0.5914 | 0.23406 | 0.0373 | -2.5267
-19.5 | -0.5724 | 0.228 | 0.0332 | -2.5105
-19 | -0.5558 | 0.22259 | 0.0279 | -2.497
-18.5 | -0.5534 | 0.22207 | 0.0204 | -2.492
-18 | -0.518 | 0.20902 | 0.0199 | -2.4782
-17.5 | -0.4982 | 0.20263 | 0.0162 | -2.4587
-17 | -0.4825 | 0.1968 | 0.0113 | -2.4517
-16.5 | -0.486 | 0.19552 | 0.0036 | -2.4857
-16 | -0.4488 | 0.18286 | 0.0031 | -2.4543
-15.5 | -0.4282 | 0.17603 | -0.0001 | -2.4325
-15 | -0.4158 | 0.17003 | -0.005 | -2.4455
-14.5 | -0.4273 | 0.16722 | -0.0138 | -2.5553
-14 | -0.3838 | 0.15528 | -0.0126 | -2.4717
-13.5 | -0.3675 | 0.14853 | -0.0162 | -2.4742
-13 | -0.3844 | 0.14424 | -0.0261 | -2.665
-12.5 | -0.3409 | 0.13407 | -0.0244 | -2.5427
-12 | -0.3409 | 0.12777 | -0.0315 | -2.6681
-11.5 | -0.3251 | 0.11905 | -0.0353 | -2.7308
-11 | -0.3068 | 0.11223 | -0.0391 | -2.7337
-10.5 | -0.3223 | 0.10479 | -0.0472 | -3.0757
-10 | -0.3016 | 0.09985 | -0.0469 | -3.0205
-9.5 | -0.2781 | 0.08958 | -0.0609 | -3.1045
-9 | -0.2689 | 0.07906 | -0.0764 | -3.4012
-8.5 | -0.2711 | 0.07103 | -0.0831 | -3.8167
-8 | -0.2535 | 0.06597 | -0.0804 | -3.8427
-7.5 | -0.2585 | 0.0615 | -0.0784 | -4.2033
-7 | -0.3166 | 0.04574 | -0.0835 | -6.9217
-6.5 | -0.2844 | 0.03951 | -0.0812 | -7.1982
-6 | -0.2465 | 0.03505 | -0.0787 | -7.0328
-5.5 | -0.201 | 0.03193 | -0.0765 | -6.295
-5 | -0.1536 | 0.0299 | -0.0748 | -5.1371
-4.5 | -0.1047 | 0.0279 | -0.0737 | -3.7527
-4 | -0.0556 | 0.02668 | -0.0723 | -2.084
-3.5 | -0.007 | 0.02528 | -0.07 | -0.2769
-3 | 0.0302 | 0.02448 | -0.0677 | 1.2337
-2.5 | 0.0377 | 0.0232 | -0.0578 | 1.625
-2 | 0.0675 | 0.02439 | -0.0495 | 2.7675
-1.5 | 0.1023 | 0.0253 | -0.0415 | 4.0435
-1 | 0.1871 | 0.02656 | -0.0442 | 7.0444
-0.5 | 0.2864 | 0.02596 | -0.0513 | 11.0324
0 | 0.3744 | 0.02661 | -0.0598 | 14.0699
0.5 | 0.461 | 0.02712 | -0.0679 | 16.9985
1 | 0.5612 | 0.0262 | -0.076 | 21.4198
1.5 | 0.5784 | 0.02763 | -0.0732 | 20.9338
2 | 0.5681 | 0.02953 | -0.0659 | 19.2381
3 | 0.5718 | 0.03383 | -0.0546 | 16.9022
3.5 | 0.6331 | 0.03358 | -0.0541 | 18.8535
4 | 0.6253 | 0.03818 | -0.0505 | 16.3777
4.5 | 0.7031 | 0.03675 | -0.0508 | 19.132
6 | 0.8574 | 0.03773 | -0.0478 | 22.7246

## 13. Re 100k Mach 0.25 (1)
BIGFOIL.COM POLAR EXPORT
NACA63-615 a=0.0
NACA63-615 a=0.0 |  |  |  | Cl Max: | 1.484 | at alpha= | 12 | deg
JavaFoil+Calcfoil stall+Eppler ext transition |  |  |  | L/D Max: | 46.408 | at alpha= | 6.5 | deg
Re: | 100000 |  |  | Cd Min: | 0.0139 | at alpha= | -1 | deg
Mach: | 0.25 |  |  | Cl=0 at alpha= | -2.9608 | deg
|  |  |  | @ Cl=0.1, Cd= | 0.021044
|  |  |  | @ Cl=0.4, Cd= | 0.015345
|  |  |  | @ Cl=0.6, Cd= | 0.016713
alpha (deg) | Cl | Cd | Cm | Cl/Cd
-15.5 | -0.164 | 0.20371 | -0.013 | -0.805
-15 | -0.232 | 0.1935 | -0.013 | -1.201
-14.5 | -0.286 | 0.17701 | -0.012 | -1.615
-14 | -0.333 | 0.16031 | -0.012 | -2.075
-13.5 | -0.374 | 0.20449 | -0.01 | -1.828
-13 | -0.411 | 0.17342 | -0.01 | -2.367
-12.5 | -0.442 | 0.15312 | -0.01 | -2.886
-12 | -0.468 | 0.13567 | -0.01 | -3.447
-11.5 | -0.487 | 0.1319 | -0.009 | -3.693
-11 | -0.5 | 0.11473 | -0.009 | -4.358
-10.5 | -0.506 | 0.10435 | -0.009 | -4.851
-10 | -0.505 | 0.09385 | -0.009 | -5.386
-9.5 | -0.498 | 0.08358 | -0.008 | -5.958
-9 | -0.484 | 0.0732 | -0.01 | -6.611
-8.5 | -0.464 | 0.06865 | -0.009 | -6.755
-8 | -0.438 | 0.06289 | -0.009 | -6.964
-7.5 | -0.407 | 0.05872 | -0.01 | -6.934
-7 | -0.372 | 0.05517 | -0.01 | -6.744
-6.5 | -0.333 | 0.05116 | -0.011 | -6.513
-6 | -0.294 | 0.04726 | -0.021 | -6.211
-5.5 | -0.249 | 0.04428 | -0.022 | -5.628
-5 | -0.204 | 0.0404 | -0.025 | -5.054
-4.5 | -0.153 | 0.04154 | -0.019 | -3.693
-4 | -0.104 | 0.03927 | -0.02 | -2.653
-3.5 | -0.054 | 0.03813 | -0.02 | -1.423
-3 | -0.004 | 0.03668 | -0.021 | -0.108
-2.5 | 0.047 | 0.03544 | -0.022 | 1.318
-2 | 0.121 | 0.01534 | -0.043 | 7.878
-1.5 | 0.184 | 0.01535 | -0.043 | 11.983
-1 | 0.247 | 0.0139 | -0.044 | 17.798
-0.5 | 0.31 | 0.01402 | -0.044 | 22.152
0 | 0.358 | 0.01516 | -0.044 | 23.611
0.5 | 0.417 | 0.01542 | -0.045 | 27.053
1 | 0.476 | 0.01581 | -0.045 | 30.093
1.5 | 0.534 | 0.01622 | -0.045 | 32.943
2 | 0.593 | 0.01665 | -0.046 | 35.608
2.5 | 0.65 | 0.01716 | -0.046 | 37.906
3 | 0.708 | 0.01776 | -0.047 | 39.854
3.5 | 0.765 | 0.01838 | -0.047 | 41.608
4 | 0.821 | 0.01907 | -0.047 | 43.068
4.5 | 0.878 | 0.01983 | -0.048 | 44.26
5 | 0.934 | 0.02065 | -0.048 | 45.208
5.5 | 0.989 | 0.02159 | -0.048 | 45.813
6 | 1.043 | 0.02259 | -0.049 | 46.186
6.5 | 1.098 | 0.02366 | -0.049 | 46.408
7 | 1.151 | 0.02488 | -0.05 | 46.26
7.5 | 1.203 | 0.02608 | -0.05 | 46.109
8 | 1.254 | 0.02756 | -0.051 | 45.493
8.5 | 1.301 | 0.02943 | -0.051 | 44.195
9 | 1.344 | 0.03158 | -0.052 | 42.549
9.5 | 1.384 | 0.03463 | -0.052 | 39.956
10 | 1.416 | 0.04102 | -0.052 | 34.51
10.5 | 1.443 | 0.0439 | -0.052 | 32.867
11 | 1.464 | 0.04714 | -0.053 | 31.057
11.5 | 1.479 | 0.05079 | -0.053 | 29.115
12 | 1.484 | 0.05526 | -0.053 | 26.851
12.5 | 1.462 | 0.06301 | -0.052 | 23.202
13 | 1.298 | 0.10627 | -0.025 | 12.212
13.5 | 1.282 | 0.11451 | -0.024 | 11.197
14 | 1.258 | 0.12388 | -0.023 | 10.157
14.5 | 1.226 | 0.1363 | -0.022 | 8.996
15 | 1.186 | 0.14415 | -0.019 | 8.225
15.5 | 1.138 | 0.15951 | -0.019 | 7.134
16 | 1.083 | 0.17385 | -0.016 | 6.227
16.5 | 1.021 | 0.191 | -0.015 | 5.344
17 | 0.953 | 0.20745 | -0.008 | 4.592

## 14. Re 100k Mach 0.25 (2)
BIGFOIL.COM POLAR EXPORT
NACA63-615 a=0.0
NACA63-615 a=0.0 |  |  |  | Cl Max: | 0.7487 | at alpha= | 6 | deg
XFOIL ncrit=9 |  |  |  | L/D Max: | 18.9483 | at alpha= | 1 | deg
Re: | 100000 |  |  | Cd Min: | 0.23794 | at alpha= | -20 | deg
Mach: | 0.25 |  |  | Cl=0 at alpha= | -3.3128 | deg
|  |  |  | @ Cl=0.1, Cd= | 0.026471
|  |  |  | @ Cl=0.4, Cd= | 0.028299
|  |  |  | @ Cl=0.6, Cd= | 0.04105
alpha (deg) | Cl | Cd | Cm | Cl/Cd
-20 | -0.5987 | 0.23794 | 0.0391 | -2.5162
-19.5 | -0.5793 | 0.2318 | 0.0344 | -2.4991
-19 | -0.5665 | 0.2284 | 0.0277 | -2.4803
-18.5 | -0.5441 | 0.21966 | 0.024 | -2.477
-18 | -0.5199 | 0.212 | 0.0211 | -2.4524
-17.5 | -0.5003 | 0.20562 | 0.0167 | -2.4331
-17 | -0.49 | 0.20174 | 0.0102 | -2.4289
-16.5 | -0.4741 | 0.19453 | 0.0054 | -2.4372
-16 | -0.444 | 0.18513 | 0.0037 | -2.3983
-15.5 | -0.4248 | 0.17845 | -0.0004 | -2.3805
-15 | -0.4221 | 0.17468 | -0.0074 | -2.4164
-14.5 | -0.4017 | 0.1656 | -0.011 | -2.4257
-14 | -0.3731 | 0.15734 | -0.0129 | -2.3713
-13.5 | -0.3647 | 0.15151 | -0.0186 | -2.4071
-13 | -0.3523 | 0.14353 | -0.0233 | -2.4545
-12.5 | -0.327 | 0.13619 | -0.0259 | -2.4011
-12 | -0.344 | 0.1315 | -0.0368 | -2.616
-11.5 | -0.2989 | 0.12127 | -0.0358 | -2.4647
-11 | -0.3084 | 0.11554 | -0.0452 | -2.6692
-10.5 | -0.2943 | 0.1089 | -0.0438 | -2.7025
-9.5 | -0.257 | 0.09029 | -0.068 | -2.8464
-9 | -0.2159 | 0.08225 | -0.0728 | -2.6249
-8.5 | -0.2064 | 0.07602 | -0.0765 | -2.7151
-8 | -0.2463 | 0.06964 | -0.0823 | -3.5368
-7.5 | -0.2092 | 0.06591 | -0.0754 | -3.174
-6.5 | -0.2825 | 0.04223 | -0.0847 | -6.6896
-6 | -0.2513 | 0.03743 | -0.0819 | -6.7139
-5.5 | -0.2115 | 0.03416 | -0.0793 | -6.1915
-5 | -0.1641 | 0.0315 | -0.0773 | -5.2095
-4.5 | -0.1104 | 0.02909 | -0.0756 | -3.7951
-4 | -0.0613 | 0.02771 | -0.0742 | -2.2122
-3.5 | -0.0158 | 0.02674 | -0.0723 | -0.59088
-3 | 0.0264 | 0.02598 | -0.0697 | 1.0162
-2.5 | 0.0461 | 0.02334 | -0.0623 | 1.9751
-2 | 0.067 | 0.02501 | -0.053 | 2.6789
-1.5 | 0.0901 | 0.02639 | -0.0445 | 3.4142
-1 | 0.1858 | 0.02717 | -0.0439 | 6.8384
-0.5 | 0.2543 | 0.02798 | -0.0483 | 9.0886
0 | 0.3509 | 0.02858 | -0.0575 | 12.2778
0.5 | 0.4559 | 0.02798 | -0.066 | 16.2938
1 | 0.5459 | 0.02881 | -0.0753 | 18.9483
1.5 | 0.5579 | 0.03048 | -0.0719 | 18.3038
2.5 | 0.5096 | 0.03529 | -0.0541 | 14.4404
3 | 0.5764 | 0.03492 | -0.0539 | 16.5063
3.5 | 0.5532 | 0.0399 | -0.0488 | 13.8647
4 | 0.6004 | 0.04106 | -0.0479 | 14.6225
5 | 0.6855 | 0.04379 | -0.0454 | 15.6543
6 | 0.7487 | 0.048 | -0.042 | 15.5979

## 15. Re 100k Mach 0.50 (1)
BIGFOIL.COM POLAR EXPORT
NACA63-615 a=0.0
NACA63-615 a=0.0 |  |  |  | Cl Max: | 1.418 | at alpha= | 9.5 | deg
JavaFoil+Calcfoil stall+Eppler ext transition |  |  |  | L/D Max: | 41.733 | at alpha= | 5.5 | deg
Re: | 100000 |  |  | Cd Min: | 0.01505 | at alpha= | -0.5 | deg
Mach: | 0.5 |  |  | Cl=0 at alpha= | -2.9643 | deg
|  |  |  | @ Cl=0.1, Cd= | 0.024925
|  |  |  | @ Cl=0.4, Cd= | 0.016901
|  |  |  | @ Cl=0.6, Cd= | 0.018427
alpha (deg) | Cl | Cd | Cm | Cl/Cd
-20 | -0.967 | 0.36666 | -0.019 | -2.636
-19.5 | -0.939 | 0.35271 | -0.019 | -2.662
-19 | -0.909 | 0.31725 | -0.019 | -2.864
-18.5 | -0.88 | 0.31013 | -0.019 | -2.839
-18 | -0.852 | 0.29809 | -0.019 | -2.86
-17.5 | -0.825 | 0.3039 | -0.019 | -2.713
-17 | -0.797 | 0.30014 | -0.019 | -2.654
-16.5 | -0.768 | 0.29564 | -0.019 | -2.599
-16 | -0.738 | 0.28709 | -0.018 | -2.572
-15.5 | -0.71 | 0.28392 | -0.018 | -2.501
-15 | -0.682 | 0.25709 | -0.019 | -2.653
-14.5 | -0.654 | 0.25222 | -0.019 | -2.593
-14 | -0.626 | 0.24732 | -0.019 | -2.53
-13.5 | -0.598 | 0.24293 | -0.019 | -2.46
-13 | -0.568 | 0.23601 | -0.018 | -2.408
-12.5 | -0.54 | 0.22987 | -0.018 | -2.347
-12 | -0.511 | 0.22634 | -0.018 | -2.259
-11.5 | -0.483 | 0.20886 | -0.018 | -2.313
-11 | -0.455 | 0.20833 | -0.018 | -2.183
-10.5 | -0.427 | 0.20306 | -0.019 | -2.1
-10 | -0.398 | 0.20031 | -0.019 | -1.988
-9.5 | -0.369 | 0.17797 | -0.017 | -2.074
-9 | -0.341 | 0.17168 | -0.017 | -1.986
-8.5 | -0.313 | 0.16299 | -0.017 | -1.918
-8 | -0.284 | 0.11844 | -0.012 | -2.396
-7.5 | -0.256 | 0.11143 | -0.012 | -2.293
-7 | -0.227 | 0.11458 | -0.012 | -1.984
-6.5 | -0.291 | 0.07574 | -0.01 | -3.844
-6 | -0.294 | 0.05725 | -0.009 | -5.139
-5.5 | -0.262 | 0.04833 | -0.012 | -5.42
-5 | -0.218 | 0.04586 | -0.013 | -4.752
-4.5 | -0.17 | 0.04265 | -0.024 | -3.978
-4 | -0.115 | 0.04174 | -0.021 | -2.764
-3.5 | -0.06 | 0.03985 | -0.021 | -1.513
-3 | -0.004 | 0.03814 | -0.022 | -0.116
-2.5 | 0.052 | 0.03685 | -0.023 | 1.411
-2 | 0.135 | 0.01623 | -0.047 | 8.313
-1.5 | 0.206 | 0.01626 | -0.048 | 12.638
-1 | 0.277 | 0.01628 | -0.048 | 16.994
-0.5 | 0.347 | 0.01505 | -0.049 | 23.06
0 | 0.395 | 0.01687 | -0.049 | 23.435
0.5 | 0.461 | 0.01728 | -0.049 | 26.662
1 | 0.526 | 0.01775 | -0.05 | 29.627
1.5 | 0.59 | 0.01833 | -0.05 | 32.194
2 | 0.654 | 0.01895 | -0.05 | 34.516
2.5 | 0.718 | 0.01967 | -0.051 | 36.481
3 | 0.781 | 0.02046 | -0.051 | 38.17
3.5 | 0.844 | 0.02134 | -0.052 | 39.543
4 | 0.906 | 0.02239 | -0.052 | 40.453
4.5 | 0.967 | 0.02348 | -0.052 | 41.196
5 | 1.028 | 0.0247 | -0.053 | 41.636
5.5 | 1.088 | 0.02608 | -0.053 | 41.733
6 | 1.148 | 0.02755 | -0.054 | 41.673
6.5 | 1.208 | 0.02924 | -0.054 | 41.297
7 | 1.264 | 0.03125 | -0.055 | 40.443
7.5 | 1.314 | 0.03355 | -0.055 | 39.172
8 | 1.359 | 0.03655 | -0.056 | 37.176
8.5 | 1.395 | 0.041 | -0.056 | 34.029
9 | 1.414 | 0.0495 | -0.056 | 28.57
9.5 | 1.418 | 0.05471 | -0.056 | 25.914
10 | 1.389 | 0.06079 | -0.056 | 22.844
10.5 | 1.128 | 0.09805 | -0.023 | 11.503
11 | 0.763 | 0.17302 | -0.019 | 4.412
11.5 | 0.79 | 0.18202 | -0.024 | 4.343
12 | 0.817 | 0.20713 | -0.024 | 3.942
12.5 | 0.844 | 0.21432 | -0.028 | 3.939
13 | 0.87 | 0.22626 | -0.028 | 3.846
13.5 | 0.898 | 0.24425 | -0.031 | 3.677
14 | 0.924 | 0.26018 | -0.032 | 3.551
14.5 | 0.952 | 0.27888 | -0.035 | 3.414

## 16. Re 100k Mach 0.50 (2)
BIGFOIL.COM POLAR EXPORT
NACA63-615 a=0.0
NACA63-615 a=0.0 |  |  |  | Cl Max: | 1.067 | at alpha= | 20 | deg
XFOIL ncrit=9 |  |  |  | L/D Max: | 10.4294 | at alpha= | 6 | deg
Re: | 100000 |  |  | Cd Min: | 0.28145 | at alpha= | 20 | deg
Mach: | 0.5 |  |  | Cl=0 at alpha= | -2.9423 | deg
|  |  |  | @ Cl=0.1, Cd= | 0.032893
|  |  |  | @ Cl=0.4, Cd= | 0.039815
|  |  |  | @ Cl=0.6, Cd= | 0.058677
alpha (deg) | Cl | Cd | Cm | Cl/Cd
-20 | -0.6473 | 0.26345 | 0.0439 | -2.457
-19.5 | -0.6182 | 0.2517 | 0.0399 | -2.4561
-19 | -0.5902 | 0.24271 | 0.0354 | -2.4317
-18.5 | -0.5653 | 0.23523 | 0.0299 | -2.4032
-18 | -0.548 | 0.23133 | 0.0223 | -2.3689
-17.5 | -0.5219 | 0.22181 | 0.0174 | -2.3529
-17 | -0.4911 | 0.21191 | 0.0137 | -2.3175
-16.5 | -0.4656 | 0.20426 | 0.0086 | -2.2794
-16 | -0.4492 | 0.19939 | 0.0013 | -2.2529
-15.5 | -0.4275 | 0.19147 | -0.0045 | -2.2327
-15 | -0.3926 | 0.18103 | -0.0076 | -2.1687
-14.5 | -0.3684 | 0.17366 | -0.0131 | -2.1214
-14 | -0.3731 | 0.1725 | -0.0229 | -2.1629
-13.5 | -0.3196 | 0.1579 | -0.0242 | -2.0241
-13 | -0.3124 | 0.1535 | -0.0326 | -2.0352
-12.5 | -0.2783 | 0.14302 | -0.0372 | -1.9459
-12 | -0.2533 | 0.13575 | -0.0423 | -1.8659
-11.5 | -0.2796 | 0.13463 | -0.0518 | -2.0768
-11 | -0.2087 | 0.12115 | -0.0571 | -1.7227
-10.5 | -0.1732 | 0.11206 | -0.0659 | -1.5456
-10 | -0.1529 | 0.10435 | -0.0729 | -1.4653
-9.5 | -0.1414 | 0.09786 | -0.076 | -1.4449
-9 | -0.1289 | 0.09215 | -0.0767 | -1.3988
-8.5 | -0.1288 | 0.08713 | -0.0783 | -1.4783
-8 | -0.1159 | 0.08149 | -0.0773 | -1.4223
-7.5 | -0.1067 | 0.07668 | -0.0762 | -1.3915
-6.5 | -0.2257 | 0.05328 | -0.0991 | -4.2361
-6 | -0.2278 | 0.04821 | -0.0963 | -4.7252
-5.5 | -0.2161 | 0.04348 | -0.0927 | -4.9701
-5 | -0.1891 | 0.03949 | -0.0887 | -4.7886
-4.5 | -0.1507 | 0.03649 | -0.0853 | -4.1299
-4 | -0.109 | 0.03431 | -0.0822 | -3.1769
-3 | -0.0052 | 0.03161 | -0.077 | -0.1645
-2.5 | 0.0399 | 0.03092 | -0.0734 | 1.2904
-2 | 0.0654 | 0.03116 | -0.0688 | 2.0988
-1.5 | 0.067 | 0.03031 | -0.0591 | 2.2105
-1 | 0.0828 | 0.03208 | -0.0471 | 2.581
-0.5 | 0.1082 | 0.03328 | -0.0363 | 3.2512
0 | 0.2147 | 0.03596 | -0.0427 | 5.9705
0.5 | 0.3084 | 0.03791 | -0.0523 | 8.1351
1 | 0.407 | 0.03996 | -0.0634 | 10.1852
1.5 | 0.3555 | 0.04117 | -0.0508 | 8.6349
2 | 0.3993 | 0.04145 | -0.0479 | 9.6333
2.5 | 0.4161 | 0.0439 | -0.045 | 9.4784
3 | 0.4442 | 0.04649 | -0.0434 | 9.5547
3.5 | 0.476 | 0.04914 | -0.0422 | 9.6866
4 | 0.5105 | 0.0518 | -0.0411 | 9.8552
4.5 | 0.546 | 0.05448 | -0.04 | 10.022
5 | 0.5819 | 0.05727 | -0.0391 | 10.1606
5.5 | 0.6183 | 0.0601 | -0.0381 | 10.2879
6 | 0.6558 | 0.06288 | -0.0371 | 10.4294
7 | 0.6842 | 0.07199 | -0.0357 | 9.5041
7.5 | 0.7155 | 0.07548 | -0.035 | 9.4793
8 | 0.751 | 0.07868 | -0.0343 | 9.545
8.5 | 0.7893 | 0.08158 | -0.0333 | 9.6752
9 | 0.7891 | 0.08826 | -0.0339 | 8.9406
9.5 | 0.8121 | 0.09284 | -0.0338 | 8.7473
10 | 0.8459 | 0.09628 | -0.0331 | 8.7858
10.5 | 0.8645 | 0.10163 | -0.0334 | 8.5063
11 | 0.8588 | 0.11042 | -0.0361 | 7.7776
11.5 | 0.8769 | 0.11629 | -0.0371 | 7.5406
12 | 0.9022 | 0.12129 | -0.0375 | 7.4384
12.5 | 0.9161 | 0.12808 | -0.0392 | 7.1526
13 | 0.9064 | 0.13908 | -0.0445 | 6.5171
13.5 | 0.9136 | 0.14746 | -0.0481 | 6.1956
14 | 0.9531 | 0.14943 | -0.0468 | 6.3782
14.5 | 0.9441 | 0.16182 | -0.0539 | 5.8343
15 | 0.9471 | 0.17228 | -0.0595 | 5.4974
15.5 | 0.9559 | 0.18206 | -0.0647 | 5.2505
16 | 0.9726 | 0.19034 | -0.0686 | 5.1098
16.5 | 0.9679 | 0.20469 | -0.078 | 4.7286
17 | 0.9894 | 0.21294 | -0.0817 | 4.6464
17.5 | 0.9928 | 0.22577 | -0.09 | 4.3974
18 | 1.0049 | 0.23713 | -0.097 | 4.2378
18.5 | 1.0269 | 0.24773 | -0.1014 | 4.1452
19.5 | 1.0582 | 0.27449 | -0.1155 | 3.8551
20 | 1.067 | 0.28145 | -0.1237 | 3.7911

## 17. Re 250k Mach 0.00 (1)
BIGFOIL.COM POLAR EXPORT
NACA63-615 a=0.0
NACA63-615 a=0.0 |  |  |  | Cl Max: | 1.528 | at alpha= | 13 | deg
JavaFoil+Calcfoil stall+Eppler ext transition |  |  |  | L/D Max: | 73.727 | at alpha= | 6.5 | deg
Re: | 250000 |  |  | Cd Min: | 0.00966 | at alpha= | -1 | deg
Mach: | 0 |  |  | Cl=0 at alpha= | -2.959 | deg
|  |  |  | @ Cl=0.1, Cd= | 0.011608
|  |  |  | @ Cl=0.4, Cd= | 0.010002
|  |  |  | @ Cl=0.6, Cd= | 0.010816
alpha (deg) | Cl | Cd | Cm | Cl/Cd
-18 | -0.495 | 0.18941 | -0.013 | -2.616
-17.5 | -0.511 | 0.17777 | -0.013 | -2.874
-17 | -0.526 | 0.16462 | -0.013 | -3.195
-16.5 | -0.54 | 0.1564 | -0.013 | -3.456
-16 | -0.554 | 0.14792 | -0.013 | -3.746
-15.5 | -0.566 | 0.14165 | -0.013 | -3.999
-15 | -0.576 | 0.14166 | -0.01 | -4.068
-14.5 | -0.587 | 0.12587 | -0.014 | -4.667
-14 | -0.593 | 0.1218 | -0.01 | -4.871
-13.5 | -0.599 | 0.11523 | -0.01 | -5.194
-13 | -0.601 | 0.10657 | -0.01 | -5.642
-12.5 | -0.601 | 0.09968 | -0.01 | -6.03
-12 | -0.598 | 0.0928 | -0.01 | -6.44
-11.5 | -0.591 | 0.08631 | -0.01 | -6.846
-11 | -0.58 | 0.08066 | -0.01 | -7.197
-10.5 | -0.566 | 0.07692 | -0.009 | -7.363
-10 | -0.549 | 0.07168 | -0.009 | -7.652
-9.5 | -0.527 | 0.06695 | -0.009 | -7.871
-9 | -0.502 | 0.06228 | -0.01 | -8.056
-8.5 | -0.473 | 0.05799 | -0.01 | -8.155
-8 | -0.441 | 0.05447 | -0.01 | -8.092
-7.5 | -0.406 | 0.05089 | -0.011 | -7.97
-7 | -0.371 | 0.04688 | -0.02 | -7.914
-6.5 | -0.332 | 0.04282 | -0.022 | -7.754
-6 | -0.356 | 0.01205 | -0.039 | -29.514
-5.5 | -0.301 | 0.01296 | -0.04 | -23.193
-5 | -0.244 | 0.01277 | -0.04 | -19.076
-4.5 | -0.149 | 0.03701 | -0.02 | -4.032
-4 | -0.126 | 0.01202 | -0.041 | -10.444
-3.5 | -0.065 | 0.01188 | -0.042 | -5.503
-3 | -0.005 | 0.01178 | -0.042 | -0.405
-2.5 | 0.056 | 0.01168 | -0.043 | 4.798
-2 | 0.117 | 0.01158 | -0.043 | 10.111
-1.5 | 0.178 | 0.01156 | -0.043 | 15.409
-1 | 0.24 | 0.00966 | -0.044 | 24.796
-0.5 | 0.301 | 0.00978 | -0.044 | 30.738
0 | 0.361 | 0.0099 | -0.045 | 36.431
0.5 | 0.422 | 0.01006 | -0.045 | 41.912
1 | 0.477 | 0.01035 | -0.045 | 46.07
1.5 | 0.535 | 0.01053 | -0.046 | 50.779
2 | 0.592 | 0.01078 | -0.046 | 54.962
2.5 | 0.65 | 0.01104 | -0.046 | 58.871
3 | 0.707 | 0.01135 | -0.047 | 62.29
3.5 | 0.764 | 0.01168 | -0.047 | 65.364
4 | 0.82 | 0.01209 | -0.047 | 67.812
4.5 | 0.876 | 0.01253 | -0.048 | 69.876
5 | 0.931 | 0.01302 | -0.048 | 71.527
5.5 | 0.986 | 0.01356 | -0.049 | 72.728
6 | 1.04 | 0.01418 | -0.049 | 73.342
6.5 | 1.094 | 0.01483 | -0.049 | 73.727
7 | 1.145 | 0.01564 | -0.05 | 73.235
7.5 | 1.196 | 0.01657 | -0.05 | 72.153
8 | 1.244 | 0.01762 | -0.05 | 70.62
8.5 | 1.29 | 0.01919 | -0.051 | 67.258
9 | 1.333 | 0.02085 | -0.051 | 63.95
9.5 | 1.374 | 0.02284 | -0.051 | 60.144
10 | 1.402 | 0.03039 | -0.051 | 46.15
10.5 | 1.435 | 0.03251 | -0.052 | 44.129
11 | 1.464 | 0.0347 | -0.052 | 42.182
11.5 | 1.488 | 0.03718 | -0.052 | 40.033
12 | 1.509 | 0.03978 | -0.052 | 37.94
12.5 | 1.521 | 0.04258 | -0.053 | 35.729
13 | 1.528 | 0.046 | -0.053 | 33.214
13.5 | 1.528 | 0.04944 | -0.053 | 30.918
14 | 1.523 | 0.05324 | -0.053 | 28.607
14.5 | 1.51 | 0.05815 | -0.053 | 25.973
15 | 1.494 | 0.0629 | -0.053 | 23.748
15.5 | 1.466 | 0.07022 | -0.053 | 20.875
16 | 1.412 | 0.08676 | -0.051 | 16.275
16.5 | 1.275 | 0.1404 | -0.03 | 9.084
17 | 1.252 | 0.14827 | -0.03 | 8.442
17.5 | 1.221 | 0.15837 | -0.027 | 7.712
18 | 1.191 | 0.17047 | -0.025 | 6.989

## 18. Re 250k Mach 0.00 (2)
BIGFOIL.COM POLAR EXPORT
NACA63-615 a=0.0
NACA63-615 a=0.0 |  |  |  | Cl Max: | 1.3611 | at alpha= | 11.5 | deg
XFOIL ncrit=9 |  |  |  | L/D Max: | 81.9131 | at alpha= | 8.5 | deg
Re: | 250000 |  |  | Cd Min: | 0.23256 | at alpha= | -20 | deg
Mach: | 0 |  |  | Cl=0 at alpha= | -3.2036 | deg
|  |  |  | @ Cl=0.1, Cd= | 0.0115
|  |  |  | @ Cl=0.4, Cd= | 0.011875
|  |  |  | @ Cl=0.6, Cd= | 0.012108
alpha (deg) | Cl | Cd | Cm | Cl/Cd
-20 | -0.5956 | 0.23256 | 0.0398 | -2.5611
-19.5 | -0.5771 | 0.22642 | 0.0357 | -2.5488
-19 | -0.5588 | 0.21988 | 0.0311 | -2.5414
-18.5 | -0.5454 | 0.21369 | 0.0252 | -2.5523
-18 | -0.5286 | 0.20651 | 0.0209 | -2.5597
-17.5 | -0.5062 | 0.19979 | 0.0184 | -2.5337
-17 | -0.4872 | 0.19345 | 0.0147 | -2.5185
-16.5 | -0.4696 | 0.18674 | 0.0106 | -2.5147
-16 | -0.4617 | 0.17958 | 0.0041 | -2.571
-15.5 | -0.4502 | 0.17177 | -0.0008 | -2.6209
-15 | -0.4235 | 0.16481 | -0.0022 | -2.5696
-14.5 | -0.4059 | 0.15809 | -0.0058 | -2.5675
-14 | -0.4016 | 0.15033 | -0.0124 | -2.6715
-13.5 | -0.3943 | 0.14119 | -0.018 | -2.7927
-13 | -0.3678 | 0.13475 | -0.0197 | -2.7295
-12.5 | -0.3509 | 0.12745 | -0.0242 | -2.7532
-12 | -0.3365 | 0.11763 | -0.034 | -2.8607
-11.5 | -0.3521 | 0.10604 | -0.0438 | -3.3204
-11 | -0.3371 | 0.10016 | -0.042 | -3.3656
-10.5 | -0.3255 | 0.09453 | -0.043 | -3.4434
-10 | -0.3291 | 0.08612 | -0.0472 | -3.8214
-9.5 | -0.4818 | 0.05349 | -0.0655 | -9.0073
-9 | -0.4712 | 0.05062 | -0.0642 | -9.3086
-8.5 | -0.5079 | 0.03516 | -0.0599 | -14.4454
-8 | -0.4758 | 0.03139 | -0.0584 | -15.1577
-7.5 | -0.437 | 0.02847 | -0.0571 | -15.3495
-7 | -0.3938 | 0.02575 | -0.0558 | -15.2932
-6.5 | -0.3464 | 0.0236 | -0.0549 | -14.678
-6 | -0.295 | 0.02273 | -0.0545 | -12.9784
-5.5 | -0.2426 | 0.02034 | -0.0541 | -11.9272
-5 | -0.1889 | 0.01879 | -0.0536 | -10.0532
-4.5 | -0.135 | 0.0174 | -0.0531 | -7.7586
-4 | -0.0831 | 0.01611 | -0.0523 | -5.1583
-3.5 | -0.031 | 0.01513 | -0.0519 | -2.0489
-3 | 0.0213 | 0.01427 | -0.0515 | 1.4926
-2.5 | 0.0659 | 0.01196 | -0.0508 | 5.51
-2 | 0.1126 | 0.01133 | -0.0487 | 9.9382
-1.5 | 0.1655 | 0.01142 | -0.0474 | 14.4921
-1 | 0.2179 | 0.01157 | -0.0461 | 18.8332
-0.5 | 0.2668 | 0.01178 | -0.0436 | 22.6486
0 | 0.3212 | 0.01179 | -0.0432 | 27.2434
0.5 | 0.3737 | 0.01186 | -0.0424 | 31.5093
1 | 0.4261 | 0.01189 | -0.0414 | 35.8368
1.5 | 0.4769 | 0.01196 | -0.0402 | 39.8746
2 | 0.5323 | 0.01202 | -0.0399 | 44.2845
2.5 | 0.6017 | 0.01211 | -0.0428 | 49.6862
3 | 0.6815 | 0.01227 | -0.0481 | 55.542
3.5 | 0.7662 | 0.01238 | -0.0545 | 61.8901
4 | 0.8229 | 0.01254 | -0.0559 | 65.622
4.5 | 0.8636 | 0.01284 | -0.0539 | 67.2586
5 | 0.9148 | 0.0131 | -0.0534 | 69.8321
5.5 | 0.9663 | 0.01337 | -0.0531 | 72.2737
6 | 1.0181 | 0.01367 | -0.0529 | 74.477
6.5 | 1.0698 | 0.01395 | -0.0526 | 76.6882
7 | 1.1208 | 0.01424 | -0.0522 | 78.7079
7.5 | 1.1703 | 0.01455 | -0.0516 | 80.433
8 | 1.2183 | 0.01493 | -0.0508 | 81.6008
8.5 | 1.2631 | 0.01542 | -0.0496 | 81.9131
9 | 1.3024 | 0.01603 | -0.0477 | 81.2477
9.5 | 1.3317 | 0.01693 | -0.0444 | 78.6592
10 | 1.3487 | 0.01819 | -0.0396 | 74.1451
10.5 | 1.3563 | 0.02013 | -0.0345 | 67.377
11 | 1.3603 | 0.02281 | -0.0303 | 59.6361
11.5 | 1.3611 | 0.02618 | -0.0268 | 51.9901
12 | 1.3582 | 0.03025 | -0.0239 | 44.8992
12.5 | 1.3527 | 0.03495 | -0.0217 | 38.7039
13 | 1.3454 | 0.04019 | -0.0201 | 33.476
13.5 | 1.336 | 0.04616 | -0.0193 | 28.9428
14 | 1.3241 | 0.05291 | -0.0191 | 25.0255
14.5 | 1.3087 | 0.06054 | -0.0196 | 21.6171
15 | 1.2991 | 0.0679 | -0.0205 | 19.1325
15.5 | 1.29 | 0.07554 | -0.0218 | 17.077
16 | 1.2848 | 0.08286 | -0.0234 | 15.5057
16.5 | 1.2851 | 0.08965 | -0.0249 | 14.3346

## 19. Re 250k Mach 0.10 (1)
BIGFOIL.COM POLAR EXPORT
NACA63-615 a=0.0
NACA63-615 a=0.0 |  |  |  | Cl Max: | 1.523 | at alpha= | 13 | deg
JavaFoil+Calcfoil stall+Eppler ext transition |  |  |  | L/D Max: | 73.331 | at alpha= | 6.5 | deg
Re: | 250000 |  |  | Cd Min: | 0.00969 | at alpha= | -1 | deg
Mach: | 0.1 |  |  | Cl=0 at alpha= | -2.959 | deg
|  |  |  | @ Cl=0.1, Cd= | 0.011631
|  |  |  | @ Cl=0.4, Cd= | 0.0097997
|  |  |  | @ Cl=0.6, Cd= | 0.010853
alpha (deg) | Cl | Cd | Cm | Cl/Cd
-17.5 | -0.464 | 0.17805 | -0.013 | -2.605
-17 | -0.482 | 0.17131 | -0.013 | -2.811
-16.5 | -0.499 | 0.16297 | -0.013 | -3.061
-16 | -0.516 | 0.15146 | -0.013 | -3.404
-15.5 | -0.531 | 0.1463 | -0.014 | -3.631
-15 | -0.546 | 0.13594 | -0.014 | -4.015
-14.5 | -0.557 | 0.13435 | -0.01 | -4.146
-14 | -0.57 | 0.11815 | -0.014 | -4.82
-13.5 | -0.576 | 0.11777 | -0.01 | -4.895
-13 | -0.582 | 0.10901 | -0.01 | -5.342
-12.5 | -0.585 | 0.1016 | -0.01 | -5.758
-12 | -0.585 | 0.09489 | -0.01 | -6.16
-11.5 | -0.58 | 0.08756 | -0.01 | -6.628
-11 | -0.572 | 0.08167 | -0.01 | -7.008
-10.5 | -0.56 | 0.07781 | -0.009 | -7.201
-10 | -0.544 | 0.07252 | -0.009 | -7.505
-9.5 | -0.524 | 0.0658 | -0.01 | -7.967
-9 | -0.5 | 0.06258 | -0.01 | -7.992
-8.5 | -0.472 | 0.05853 | -0.01 | -8.069
-8 | -0.441 | 0.05472 | -0.01 | -8.056
-7.5 | -0.406 | 0.05115 | -0.011 | -7.94
-7 | -0.369 | 0.04784 | -0.011 | -7.704
-6.5 | -0.332 | 0.04343 | -0.022 | -7.653
-6 | -0.357 | 0.01209 | -0.04 | -29.543
-5.5 | -0.302 | 0.013 | -0.04 | -23.206
-5 | -0.245 | 0.01281 | -0.04 | -19.094
-4.5 | -0.15 | 0.03714 | -0.02 | -4.035
-4 | -0.102 | 0.03514 | -0.022 | -2.901
-3.5 | -0.066 | 0.01194 | -0.042 | -5.5
-3 | -0.005 | 0.0118 | -0.042 | -0.406
-2.5 | 0.056 | 0.01173 | -0.043 | 4.803
-2 | 0.118 | 0.01159 | -0.043 | 10.151
-1.5 | 0.179 | 0.01158 | -0.044 | 15.467
-1 | 0.241 | 0.00969 | -0.044 | 24.858
-0.5 | 0.302 | 0.00979 | -0.045 | 30.855
0 | 0.363 | 0.00991 | -0.045 | 36.572
0.5 | 0.42 | 0.00974 | -0.045 | 43.182
1 | 0.479 | 0.01039 | -0.046 | 46.065
1.5 | 0.537 | 0.01058 | -0.046 | 50.763
2 | 0.595 | 0.01083 | -0.046 | 54.923
2.5 | 0.653 | 0.0111 | -0.047 | 58.805
3 | 0.71 | 0.01141 | -0.047 | 62.196
3.5 | 0.767 | 0.01175 | -0.047 | 65.246
4 | 0.823 | 0.01217 | -0.048 | 67.643
4.5 | 0.88 | 0.01262 | -0.048 | 69.669
5 | 0.935 | 0.01311 | -0.048 | 71.319
5.5 | 0.99 | 0.01369 | -0.049 | 72.321
6 | 1.045 | 0.0143 | -0.049 | 73.047
6.5 | 1.098 | 0.01498 | -0.05 | 73.331
7 | 1.15 | 0.01579 | -0.05 | 72.844
7.5 | 1.2 | 0.01676 | -0.05 | 71.605
8 | 1.249 | 0.01786 | -0.051 | 69.957
8.5 | 1.295 | 0.01946 | -0.051 | 66.565
9 | 1.338 | 0.02116 | -0.051 | 63.239
9.5 | 1.378 | 0.02319 | -0.052 | 59.427
10 | 1.406 | 0.03076 | -0.051 | 45.72
10.5 | 1.438 | 0.03299 | -0.052 | 43.593
11 | 1.466 | 0.03525 | -0.052 | 41.598
11.5 | 1.49 | 0.03777 | -0.052 | 39.449
12 | 1.509 | 0.04044 | -0.053 | 37.323
12.5 | 1.519 | 0.04345 | -0.053 | 34.969
13 | 1.523 | 0.04681 | -0.053 | 32.542
13.5 | 1.521 | 0.05058 | -0.053 | 30.078
14 | 1.513 | 0.05468 | -0.053 | 27.663
14.5 | 1.495 | 0.05984 | -0.053 | 24.991
15 | 1.474 | 0.06501 | -0.053 | 22.68
15.5 | 1.43 | 0.07704 | -0.052 | 18.559
16 | 1.297 | 0.12568 | -0.039 | 10.319
16.5 | 1.249 | 0.14311 | -0.029 | 8.728
17 | 1.218 | 0.15182 | -0.027 | 8.025
17.5 | 1.187 | 0.16171 | -0.027 | 7.343
18 | 1.152 | 0.1706 | -0.025 | 6.753

## 20. Re 250k Mach 0.10 (2)
BIGFOIL.COM POLAR EXPORT
NACA63-615 a=0.0
NACA63-615 a=0.0 |  |  |  | Cl Max: | 1.3576 | at alpha= | 11 | deg
XFOIL ncrit=9 |  |  |  | L/D Max: | 81.3791 | at alpha= | 8.5 | deg
Re: | 250000 |  |  | Cd Min: | 0.23328 | at alpha= | -20 | deg
Mach: | 0.1 |  |  | Cl=0 at alpha= | -3.2063 | deg
|  |  |  | @ Cl=0.1, Cd= | 0.011767
|  |  |  | @ Cl=0.4, Cd= | 0.011938
|  |  |  | @ Cl=0.6, Cd= | 0.012175
alpha (deg) | Cl | Cd | Cm | Cl/Cd
-20 | -0.5969 | 0.23328 | 0.0402 | -2.5587
-19.5 | -0.5783 | 0.22708 | 0.036 | -2.5467
-19 | -0.5599 | 0.2205 | 0.0313 | -2.5392
-18.5 | -0.5467 | 0.21439 | 0.0253 | -2.55
-18 | -0.5282 | 0.20702 | 0.0214 | -2.5514
-17.5 | -0.5063 | 0.20039 | 0.0186 | -2.5266
-17 | -0.4872 | 0.194 | 0.0149 | -2.5113
-16.5 | -0.4694 | 0.18724 | 0.0107 | -2.5069
-16 | -0.4622 | 0.18015 | 0.004 | -2.5656
-15.5 | -0.4471 | 0.17221 | -0.0003 | -2.5962
-15 | -0.4221 | 0.16535 | -0.0021 | -2.5528
-14.5 | -0.4044 | 0.15858 | -0.0058 | -2.5501
-14 | -0.4017 | 0.15076 | -0.0129 | -2.6645
-13.5 | -0.3903 | 0.14191 | -0.0177 | -2.7503
-13 | -0.3645 | 0.13532 | -0.0197 | -2.6936
-12.5 | -0.3476 | 0.12792 | -0.0245 | -2.7173
-12 | -0.3363 | 0.11767 | -0.0352 | -2.858
-11.5 | -0.3499 | 0.10698 | -0.0433 | -3.2707
-11 | -0.3315 | 0.10137 | -0.0413 | -3.2702
-10.5 | -0.3209 | 0.09549 | -0.0426 | -3.3606
-10 | -0.3241 | 0.08707 | -0.0468 | -3.7223
-9.5 | -0.4709 | 0.05444 | -0.0663 | -8.6499
-9 | -0.4658 | 0.0511 | -0.0649 | -9.1155
-8.5 | -0.4978 | 0.03761 | -0.0615 | -13.2358
-8 | -0.4752 | 0.03211 | -0.0592 | -14.7991
-7.5 | -0.438 | 0.02883 | -0.0578 | -15.1925
-7 | -0.3952 | 0.02599 | -0.0565 | -15.2058
-6.5 | -0.348 | 0.02382 | -0.0553 | -14.6096
-6 | -0.2962 | 0.02334 | -0.055 | -12.6907
-5.5 | -0.2438 | 0.02057 | -0.0546 | -11.8522
-5 | -0.19 | 0.01897 | -0.054 | -10.0158
-4.5 | -0.1356 | 0.01753 | -0.0536 | -7.7353
-4 | -0.0829 | 0.01626 | -0.0528 | -5.0984
-3.5 | -0.0309 | 0.01521 | -0.0523 | -2.0316
-3 | 0.0217 | 0.01434 | -0.0518 | 1.5132
-2.5 | 0.0704 | 0.01266 | -0.0513 | 5.5608
-2 | 0.1135 | 0.01136 | -0.0491 | 9.9912
-1.5 | 0.1668 | 0.01146 | -0.0478 | 14.555
-1 | 0.2195 | 0.01161 | -0.0464 | 18.9061
-0.5 | 0.2685 | 0.01183 | -0.0439 | 22.6965
0 | 0.3234 | 0.01185 | -0.0435 | 27.2911
0.5 | 0.3763 | 0.01192 | -0.0427 | 31.5688
1 | 0.4291 | 0.01196 | -0.0417 | 35.8779
1.5 | 0.48 | 0.01203 | -0.0405 | 39.9002
2 | 0.5353 | 0.0121 | -0.0401 | 44.2397
2.5 | 0.6042 | 0.01218 | -0.0428 | 49.6059
3 | 0.6843 | 0.01235 | -0.0481 | 55.4089
3.5 | 0.7694 | 0.01248 | -0.0545 | 61.6506
4 | 0.8285 | 0.01262 | -0.0562 | 65.6498
4.5 | 0.8685 | 0.01293 | -0.054 | 67.1694
5 | 0.9193 | 0.01321 | -0.0535 | 69.5912
5.5 | 0.9723 | 0.01347 | -0.0533 | 72.1826
6 | 1.0242 | 0.01376 | -0.053 | 74.4331
6.5 | 1.0761 | 0.01405 | -0.0526 | 76.5907
7 | 1.1272 | 0.01435 | -0.0522 | 78.5505
7.5 | 1.177 | 0.01467 | -0.0515 | 80.2318
8 | 1.2254 | 0.01508 | -0.0506 | 81.2599
8.5 | 1.2687 | 0.01559 | -0.0491 | 81.3791
9 | 1.3074 | 0.01624 | -0.047 | 80.5049
9.5 | 1.3348 | 0.01719 | -0.0434 | 77.6498
10 | 1.3481 | 0.01857 | -0.038 | 72.5956
10.5 | 1.3549 | 0.02069 | -0.0331 | 65.4857
11 | 1.3576 | 0.02359 | -0.029 | 57.5498
11.5 | 1.357 | 0.02718 | -0.0256 | 49.9264
12 | 1.3529 | 0.03148 | -0.0229 | 42.9765
12.5 | 1.3465 | 0.03639 | -0.0208 | 37.0019
13 | 1.3384 | 0.04187 | -0.0194 | 31.9656
13.5 | 1.3284 | 0.04807 | -0.0188 | 27.6347
14 | 1.3163 | 0.05502 | -0.0188 | 23.924
14.5 | 1.3029 | 0.06257 | -0.0194 | 20.8231
15 | 1.2924 | 0.07017 | -0.0204 | 18.4181
15.5 | 1.2841 | 0.07781 | -0.0219 | 16.503
16 | 1.2775 | 0.08539 | -0.0235 | 14.9608

## 21. Re 250k Mach 0.25 (1)
BIGFOIL.COM POLAR EXPORT
NACA63-615 a=0.0
NACA63-615 a=0.0 |  |  |  | Cl Max: | 1.501 | at alpha= | 12 | deg
JavaFoil+Calcfoil stall+Eppler ext transition |  |  |  | L/D Max: | 71.277 | at alpha= | 6 | deg
Re: | 250000 |  |  | Cd Min: | 0.00985 | at alpha= | -1 | deg
Mach: | 0.25 |  |  | Cl=0 at alpha= | -2.9603 | deg
|  |  |  | @ Cl=0.1, Cd= | 0.011803
|  |  |  | @ Cl=0.4, Cd= | 0.010174
|  |  |  | @ Cl=0.6, Cd= | 0.011104
alpha (deg) | Cl | Cd | Cm | Cl/Cd
-15.5 | -0.164 | 0.17008 | -0.014 | -0.966
-15 | -0.233 | 0.15967 | -0.014 | -1.457
-14.5 | -0.286 | 0.14539 | -0.014 | -1.969
-14 | -0.333 | 0.13321 | -0.014 | -2.501
-13.5 | -0.375 | 0.12323 | -0.015 | -3.042
-13 | -0.412 | 0.11559 | -0.015 | -3.562
-12.5 | -0.443 | 0.11043 | -0.015 | -4.013
-12 | -0.469 | 0.10218 | -0.015 | -4.59
-11.5 | -0.487 | 0.10759 | -0.01 | -4.528
-11 | -0.5 | 0.09572 | -0.01 | -5.225
-10.5 | -0.506 | 0.08775 | -0.009 | -5.769
-10 | -0.506 | 0.07973 | -0.01 | -6.341
-9.5 | -0.498 | 0.07271 | -0.009 | -6.849
-9 | -0.484 | 0.06435 | -0.01 | -7.521
-8.5 | -0.464 | 0.06114 | -0.01 | -7.585
-8 | -0.438 | 0.05644 | -0.01 | -7.76
-7.5 | -0.407 | 0.05194 | -0.011 | -7.841
-7 | -0.372 | 0.04886 | -0.011 | -7.615
-6.5 | -0.333 | 0.04557 | -0.012 | -7.313
-6 | -0.299 | 0.0385 | -0.026 | -7.754
-5.5 | -0.308 | 0.01322 | -0.041 | -23.328
-5 | -0.25 | 0.01303 | -0.042 | -19.218
-4.5 | -0.154 | 0.03732 | -0.021 | -4.12
-4 | -0.104 | 0.03581 | -0.021 | -2.914
-3.5 | -0.067 | 0.01206 | -0.043 | -5.591
-3 | -0.005 | 0.01194 | -0.043 | -0.412
-2.5 | 0.058 | 0.01187 | -0.044 | 4.873
-2 | 0.121 | 0.01177 | -0.044 | 10.267
-1.5 | 0.184 | 0.01176 | -0.045 | 15.642
-1 | 0.247 | 0.00985 | -0.045 | 25.119
-0.5 | 0.311 | 0.00995 | -0.046 | 31.216
0 | 0.369 | 0.0099 | -0.046 | 37.288
0.5 | 0.43 | 0.01044 | -0.046 | 41.127
1 | 0.49 | 0.01062 | -0.047 | 46.105
1.5 | 0.55 | 0.01085 | -0.047 | 50.63
2 | 0.609 | 0.01115 | -0.047 | 54.619
2.5 | 0.668 | 0.01144 | -0.048 | 58.403
3 | 0.727 | 0.01179 | -0.048 | 61.653
3.5 | 0.785 | 0.01218 | -0.048 | 64.458
4 | 0.843 | 0.01264 | -0.049 | 66.716
4.5 | 0.9 | 0.01313 | -0.049 | 68.584
5 | 0.957 | 0.01368 | -0.05 | 69.942
5.5 | 1.013 | 0.01433 | -0.05 | 70.745
6 | 1.069 | 0.015 | -0.05 | 71.277
6.5 | 1.124 | 0.01581 | -0.051 | 71.081
7 | 1.176 | 0.01671 | -0.051 | 70.394
7.5 | 1.227 | 0.01784 | -0.051 | 68.784
8 | 1.276 | 0.01929 | -0.052 | 66.15
8.5 | 1.321 | 0.02096 | -0.052 | 63.025
9 | 1.363 | 0.02297 | -0.052 | 59.319
9.5 | 1.4 | 0.02595 | -0.053 | 53.933
10 | 1.427 | 0.03339 | -0.053 | 42.728
10.5 | 1.454 | 0.03576 | -0.053 | 40.661
11 | 1.476 | 0.03843 | -0.053 | 38.408
11.5 | 1.492 | 0.04139 | -0.053 | 36.049
12 | 1.501 | 0.0447 | -0.054 | 33.573
12.5 | 1.496 | 0.04839 | -0.054 | 30.926
13 | 1.483 | 0.05255 | -0.054 | 28.213
13.5 | 1.458 | 0.05761 | -0.054 | 25.309
14 | 1.418 | 0.06462 | -0.054 | 21.95
14.5 | 1.244 | 0.11693 | -0.036 | 10.638
15 | 1.189 | 0.1284 | -0.026 | 9.258
15.5 | 1.14 | 0.13921 | -0.025 | 8.19
16 | 1.084 | 0.14669 | -0.022 | 7.387
16.5 | 1.022 | 0.16156 | -0.021 | 6.323
17 | 0.953 | 0.17394 | -0.019 | 5.479

## 22. Re 250k Mach 0.25 (2)
BIGFOIL.COM POLAR EXPORT
NACA63-615 a=0.0
NACA63-615 a=0.0 |  |  |  | Cl Max: | 1.3455 | at alpha= | 10.5 | deg
XFOIL ncrit=9 |  |  |  | L/D Max: | 78.8213 | at alpha= | 8 | deg
Re: | 250000 |  |  | Cd Min: | 0.23734 | at alpha= | -20 | deg
Mach: | 0.25 |  |  | Cl=0 at alpha= | -3.2218 | deg
|  |  |  | @ Cl=0.1, Cd= | 0.012674
|  |  |  | @ Cl=0.4, Cd= | 0.01225
|  |  |  | @ Cl=0.6, Cd= | 0.012586
alpha (deg) | Cl | Cd | Cm | Cl/Cd
-20 | -0.605 | 0.23734 | 0.0421 | -2.5491
-19.5 | -0.5854 | 0.23084 | 0.0377 | -2.536
-19 | -0.567 | 0.22414 | 0.0323 | -2.5297
-18.5 | -0.5545 | 0.2185 | 0.0258 | -2.5378
-18 | -0.5288 | 0.21017 | 0.0235 | -2.5161
-17.5 | -0.5079 | 0.20366 | 0.0198 | -2.4939
-17 | -0.4881 | 0.19699 | 0.0157 | -2.4778
-16.5 | -0.4694 | 0.18995 | 0.0111 | -2.4712
-16 | -0.4647 | 0.18342 | 0.0034 | -2.5335
-15.5 | -0.4373 | 0.17491 | 0.0014 | -2.5001
-15 | -0.4158 | 0.16813 | -0.0018 | -2.4731
-14.5 | -0.3974 | 0.16106 | -0.006 | -2.4674
-14 | -0.3992 | 0.15326 | -0.015 | -2.6047
-13.5 | -0.3702 | 0.14503 | -0.0167 | -2.5526
-13 | -0.3483 | 0.13788 | -0.0208 | -2.5261
-12.5 | -0.3259 | 0.12953 | -0.0285 | -2.516
-12 | -0.3328 | 0.12037 | -0.0366 | -2.7648
-11 | -0.3088 | 0.10669 | -0.0383 | -2.8944
-10.5 | -0.3014 | 0.09976 | -0.0409 | -3.0213
-10 | -0.3137 | 0.08949 | -0.0486 | -3.5054
-9.5 | -0.3606 | 0.06744 | -0.0633 | -5.347
-9 | -0.3711 | 0.06119 | -0.0665 | -6.0647
-8.5 | -0.4086 | 0.05265 | -0.0671 | -7.7607
-8 | -0.4575 | 0.03754 | -0.0645 | -12.187
-7.5 | -0.4282 | 0.03412 | -0.0626 | -12.5498
-7 | -0.3951 | 0.02958 | -0.0607 | -13.357
-6.5 | -0.3525 | 0.0261 | -0.0592 | -13.5057
-6 | -0.3034 | 0.02443 | -0.0581 | -12.4192
-5.5 | -0.2508 | 0.02195 | -0.0574 | -11.426
-5 | -0.195 | 0.01998 | -0.0568 | -9.7598
-4.5 | -0.139 | 0.01828 | -0.0559 | -7.6039
-4 | -0.0827 | 0.01706 | -0.0553 | -4.8476
-3.5 | -0.0301 | 0.0157 | -0.0545 | -1.9172
-3 | 0.024 | 0.01475 | -0.0538 | 1.6271
-2.5 | 0.0786 | 0.01391 | -0.0534 | 5.6506
-2 | 0.1186 | 0.0116 | -0.051 | 10.2241
-1.5 | 0.1731 | 0.0117 | -0.0497 | 14.7949
-1 | 0.228 | 0.01187 | -0.0483 | 19.2081
-0.5 | 0.2788 | 0.0121 | -0.0457 | 23.0413
0 | 0.3344 | 0.01219 | -0.045 | 27.4323
0.5 | 0.3903 | 0.01223 | -0.0443 | 31.9133
1 | 0.4441 | 0.01234 | -0.0434 | 35.9887
1.5 | 0.4981 | 0.01239 | -0.0421 | 40.2018
2 | 0.5518 | 0.01249 | -0.0412 | 44.1793
2.5 | 0.617 | 0.01262 | -0.0426 | 48.8906
3 | 0.6997 | 0.01274 | -0.0478 | 54.9215
3.5 | 0.7873 | 0.01295 | -0.0544 | 60.7954
4 | 0.855 | 0.01317 | -0.0573 | 64.9203
4.5 | 0.8979 | 0.0134 | -0.0549 | 67.0075
5 | 0.9475 | 0.01374 | -0.0539 | 68.9592
5.5 | 1.0007 | 0.0141 | -0.0534 | 70.9716
6 | 1.0547 | 0.01441 | -0.0529 | 73.1922
6.5 | 1.1081 | 0.01473 | -0.0522 | 75.2274
7 | 1.1599 | 0.01507 | -0.0513 | 76.9675
7.5 | 1.2097 | 0.01546 | -0.0501 | 78.2471
8 | 1.2572 | 0.01595 | -0.0485 | 78.8213
8.5 | 1.2968 | 0.01663 | -0.0459 | 77.9796
9 | 1.3273 | 0.01753 | -0.0421 | 75.7159
9.5 | 1.3364 | 0.01898 | -0.0358 | 70.411
10 | 1.343 | 0.02124 | -0.0308 | 63.2298
10.5 | 1.3455 | 0.02432 | -0.0266 | 55.3248
11 | 1.3433 | 0.0282 | -0.0231 | 47.6348
11.5 | 1.3392 | 0.0327 | -0.0204 | 40.9541
12 | 1.3315 | 0.03791 | -0.0184 | 35.1227
12.5 | 1.3216 | 0.04384 | -0.0172 | 30.146
13 | 1.3099 | 0.0505 | -0.0167 | 25.9386
13.5 | 1.2957 | 0.05793 | -0.017 | 22.3666
14 | 1.2826 | 0.06574 | -0.0179 | 19.5102
14.5 | 1.2683 | 0.0741 | -0.0193 | 17.1161
15 | 1.2595 | 0.08213 | -0.0211 | 15.3354
15.5 | 1.2556 | 0.08975 | -0.0228 | 13.99

## 23. Re 250k Mach 0.50 (1)
BIGFOIL.COM POLAR EXPORT
NACA63-615 a=0.0
NACA63-615 a=0.0 |  |  |  | Cl Max: | 1.429 | at alpha= | 9.5 | deg
JavaFoil+Calcfoil stall+Eppler ext transition |  |  |  | L/D Max: | 63.414 | at alpha= | 5.5 | deg
Re: | 250000 |  |  | Cd Min: | 0.01084 | at alpha= | -0.5 | deg
Mach: | 0.5 |  |  | Cl=0 at alpha= | -2.971 | deg
|  |  |  | @ Cl=0.1, Cd= | 0.01224
|  |  |  | @ Cl=0.4, Cd= | 0.01128
|  |  |  | @ Cl=0.6, Cd= | 0.012272
alpha (deg) | Cl | Cd | Cm | Cl/Cd
-20 | -0.967 | 0.27981 | -0.019 | -3.455
-19.5 | -0.939 | 0.25958 | -0.019 | -3.617
-19 | -0.909 | 0.24734 | -0.019 | -3.674
-18.5 | -0.881 | 0.24238 | -0.019 | -3.633
-18 | -0.852 | 0.23025 | -0.019 | -3.702
-17.5 | -0.825 | 0.22343 | -0.019 | -3.69
-17 | -0.797 | 0.21934 | -0.019 | -3.632
-16.5 | -0.768 | 0.21489 | -0.019 | -3.576
-16 | -0.738 | 0.212 | -0.018 | -3.483
-15.5 | -0.71 | 0.21228 | -0.018 | -3.345
-15 | -0.682 | 0.19564 | -0.019 | -3.486
-14.5 | -0.654 | 0.18315 | -0.019 | -3.57
-14 | -0.626 | 0.17864 | -0.019 | -3.503
-13.5 | -0.598 | 0.17452 | -0.019 | -3.424
-13 | -0.569 | 0.17547 | -0.019 | -3.24
-12.5 | -0.54 | 0.16881 | -0.018 | -3.196
-12 | -0.511 | 0.16531 | -0.018 | -3.093
-11.5 | -0.483 | 0.15866 | -0.018 | -3.045
-11 | -0.455 | 0.15755 | -0.018 | -2.887
-10.5 | -0.427 | 0.15277 | -0.019 | -2.792
-10 | -0.398 | 0.14999 | -0.019 | -2.655
-9.5 | -0.369 | 0.13588 | -0.017 | -2.717
-9 | -0.341 | 0.12803 | -0.017 | -2.663
-8.5 | -0.313 | 0.12075 | -0.017 | -2.589
-8 | -0.284 | 0.09472 | -0.013 | -2.996
-7.5 | -0.256 | 0.06773 | -0.019 | -3.786
-7 | -0.227 | 0.08922 | -0.013 | -2.549
-6.5 | -0.291 | 0.06121 | -0.011 | -4.757
-6 | -0.294 | 0.04851 | -0.01 | -6.065
-5.5 | -0.262 | 0.04265 | -0.013 | -6.144
-5 | -0.22 | 0.04112 | -0.024 | -5.35
-4.5 | -0.21 | 0.01364 | -0.047 | -15.393
-4 | -0.116 | 0.03717 | -0.023 | -3.108
-3.5 | -0.06 | 0.03559 | -0.023 | -1.695
-3 | -0.004 | 0.03385 | -0.025 | -0.131
-2.5 | 0.065 | 0.01249 | -0.049 | 5.168
-2 | 0.135 | 0.01199 | -0.049 | 11.25
-1.5 | 0.206 | 0.01257 | -0.049 | 16.344
-1 | 0.277 | 0.01259 | -0.05 | 21.983
-0.5 | 0.347 | 0.01084 | -0.05 | 32.031
0 | 0.406 | 0.01133 | -0.05 | 35.807
0.5 | 0.473 | 0.01162 | -0.051 | 40.69
1 | 0.539 | 0.01193 | -0.051 | 45.2
1.5 | 0.605 | 0.0123 | -0.052 | 49.219
2 | 0.671 | 0.01268 | -0.052 | 52.913
2.5 | 0.736 | 0.01316 | -0.052 | 55.923
3 | 0.8 | 0.0137 | -0.053 | 58.427
3.5 | 0.865 | 0.01429 | -0.053 | 60.49
4 | 0.928 | 0.01496 | -0.054 | 62.036
4.5 | 0.991 | 0.01573 | -0.054 | 63.007
5 | 1.053 | 0.0166 | -0.055 | 63.407
5.5 | 1.114 | 0.01756 | -0.055 | 63.414
6 | 1.174 | 0.01874 | -0.055 | 62.632
6.5 | 1.232 | 0.02012 | -0.056 | 61.228
7 | 1.286 | 0.022 | -0.056 | 58.443
7.5 | 1.335 | 0.02428 | -0.057 | 54.962
8 | 1.378 | 0.02683 | -0.057 | 51.353
8.5 | 1.411 | 0.03112 | -0.057 | 45.341
9 | 1.425 | 0.04065 | -0.057 | 35.054
9.5 | 1.429 | 0.045 | -0.057 | 31.752
10 | 1.403 | 0.05001 | -0.057 | 28.054
10.5 | 1.131 | 0.08486 | -0.029 | 13.328
11 | 0.763 | 0.1359 | -0.02 | 5.618
11.5 | 0.791 | 0.14108 | -0.024 | 5.603
12 | 0.817 | 0.15387 | -0.024 | 5.307
12.5 | 0.844 | 0.16618 | -0.028 | 5.08
13 | 0.87 | 0.16777 | -0.028 | 5.188
13.5 | 0.898 | 0.18184 | -0.031 | 4.939
14 | 0.924 | 0.1936 | -0.032 | 4.773
14.5 | 0.952 | 0.20389 | -0.035 | 4.67

## 24. Re 250k Mach 0.50 (2)
BIGFOIL.COM POLAR EXPORT
NACA63-615 a=0.0
NACA63-615 a=0.0 |  |  |  | Cl Max: | 1.3011 | at alpha= | 9.5 | deg
XFOIL ncrit=9 |  |  |  | L/D Max: | 63.2603 | at alpha= | 6 | deg
Re: | 250000 |  |  | Cd Min: | 0.25835 | at alpha= | -20 | deg
Mach: | 0.5 |  |  | Cl=0 at alpha= | -3.3033 | deg
|  |  |  | @ Cl=0.1, Cd= | 0.015785
|  |  |  | @ Cl=0.4, Cd= | 0.013862
|  |  |  | @ Cl=0.6, Cd= | 0.014639
alpha (deg) | Cl | Cd | Cm | Cl/Cd
-20 | -0.6496 | 0.25835 | 0.0501 | -2.5144
-19 | -0.6002 | 0.242 | 0.0394 | -2.4802
-18.5 | -0.5748 | 0.23422 | 0.0345 | -2.4541
-18 | -0.5497 | 0.22646 | 0.0293 | -2.4274
-17.5 | -0.525 | 0.2186 | 0.0238 | -2.4016
-17 | -0.5036 | 0.21113 | 0.017 | -2.3853
-16.5 | -0.4805 | 0.20295 | 0.0112 | -2.3676
-16 | -0.4513 | 0.1945 | 0.0075 | -2.3203
-15.5 | -0.4252 | 0.18663 | 0.0021 | -2.2783
-15 | -0.4006 | 0.17856 | -0.0043 | -2.2435
-14.5 | -0.3844 | 0.17083 | -0.0132 | -2.2502
-14 | -0.3446 | 0.16208 | -0.0177 | -2.1261
-13.5 | -0.3289 | 0.15539 | -0.02 | -2.1166
-13 | -0.3246 | 0.14881 | -0.025 | -2.1813
-12.5 | -0.3183 | 0.14136 | -0.0298 | -2.2517
-12 | -0.2883 | 0.13341 | -0.0296 | -2.161
-11.5 | -0.2707 | 0.12641 | -0.0323 | -2.1414
-11 | -0.264 | 0.11884 | -0.0376 | -2.2215
-10.5 | -0.2676 | 0.11032 | -0.0452 | -2.4257
-10 | -0.2408 | 0.10285 | -0.0448 | -2.3413
-9.5 | -0.233 | 0.09547 | -0.0496 | -2.4406
-9 | -0.2441 | 0.08563 | -0.0593 | -2.8506
-8 | -0.2434 | 0.06339 | -0.0693 | -3.8397
-7.5 | -0.2611 | 0.05382 | -0.0765 | -4.8514
-7 | -0.2903 | 0.04656 | -0.0779 | -6.235
-6.5 | -0.3052 | 0.03915 | -0.0763 | -7.7957
-6 | -0.2892 | 0.03367 | -0.0743 | -8.5892
-5.5 | -0.2569 | 0.02909 | -0.0717 | -8.8312
-5 | -0.2097 | 0.02548 | -0.0695 | -8.23
-4.5 | -0.1509 | 0.02239 | -0.0678 | -6.7396
-4 | -0.0873 | 0.02 | -0.0662 | -4.365
-3.5 | -0.0238 | 0.01821 | -0.0649 | -1.307
-3 | 0.0367 | 0.01692 | -0.0636 | 2.169
-2.5 | 0.0966 | 0.01583 | -0.0621 | 6.1023
-2 | 0.1569 | 0.01503 | -0.0612 | 10.4391
-1.5 | 0.2009 | 0.01294 | -0.058 | 15.5255
-1 | 0.262 | 0.01319 | -0.056 | 19.8635
-0.5 | 0.3211 | 0.0136 | -0.0534 | 23.6103
0 | 0.3824 | 0.01378 | -0.0514 | 27.7504
0.5 | 0.4443 | 0.01407 | -0.0508 | 31.5778
1 | 0.5069 | 0.01421 | -0.0496 | 35.6721
1.5 | 0.5657 | 0.01445 | -0.0481 | 39.1488
2 | 0.6219 | 0.01476 | -0.0461 | 42.1341
2.5 | 0.6863 | 0.0148 | -0.0448 | 46.3716
3 | 0.7594 | 0.01523 | -0.0464 | 49.8621
3.5 | 0.8545 | 0.01576 | -0.0524 | 54.2195
4 | 0.9438 | 0.01626 | -0.0574 | 58.0443
4.5 | 0.9878 | 0.01664 | -0.0538 | 59.363
5 | 1.0487 | 0.01701 | -0.0524 | 61.652
5.5 | 1.1052 | 0.01754 | -0.0503 | 63.0103
6 | 1.1545 | 0.01825 | -0.0473 | 63.2603
6.5 | 1.1935 | 0.01917 | -0.043 | 62.2587
7 | 1.2206 | 0.02025 | -0.0372 | 60.2765
7.5 | 1.2493 | 0.02157 | -0.0322 | 57.9184
8 | 1.2672 | 0.02382 | -0.0274 | 53.199
8.5 | 1.2877 | 0.02626 | -0.0233 | 49.0366
9 | 1.2948 | 0.0299 | -0.0195 | 43.3043
9.5 | 1.3011 | 0.03395 | -0.0162 | 38.324
10 | 1.2985 | 0.03892 | -0.0136 | 33.3633
10.5 | 1.2925 | 0.04477 | -0.0119 | 28.8698
11 | 1.2853 | 0.05124 | -0.011 | 25.0839
11.5 | 1.2757 | 0.05842 | -0.0109 | 21.8367
12 | 1.2627 | 0.06642 | -0.0117 | 19.0108
12.5 | 1.247 | 0.07524 | -0.0134 | 16.5736
13 | 1.2312 | 0.08458 | -0.0158 | 14.5566
13.5 | 1.2144 | 0.09445 | -0.019 | 12.8576
14 | 1.2019 | 0.10428 | -0.0224 | 11.5257
14.5 | 1.193 | 0.11399 | -0.0261 | 10.4658

## 25. Re 500k Mach 0.00 (1)
BIGFOIL.COM POLAR EXPORT
NACA63-615 a=0.0
NACA63-615 a=0.0 |  |  |  | Cl Max: | 1.539 | at alpha= | 13.5 | deg
JavaFoil+Calcfoil stall+Eppler ext transition |  |  |  | L/D Max: | 97.591 | at alpha= | 6.5 | deg
Re: | 500000 |  |  | Cd Min: | 0.00775 | at alpha= | -1 | deg
Mach: | 0 |  |  | Cl=0 at alpha= | -2.959 | deg
|  |  |  | @ Cl=0.1, Cd= | 0.009889
|  |  |  | @ Cl=0.4, Cd= | 0.0079311
|  |  |  | @ Cl=0.6, Cd= | 0.0083445
alpha (deg) | Cl | Cd | Cm | Cl/Cd
-18 | -0.496 | 0.16965 | -0.014 | -2.925
-17.5 | -0.512 | 0.16081 | -0.014 | -3.183
-17 | -0.527 | 0.15083 | -0.014 | -3.494
-16.5 | -0.541 | 0.14411 | -0.015 | -3.757
-16 | -0.555 | 0.13617 | -0.015 | -4.077
-15.5 | -0.568 | 0.12818 | -0.015 | -4.428
-15 | -0.579 | 0.12121 | -0.015 | -4.777
-14.5 | -0.589 | 0.11496 | -0.015 | -5.121
-14 | -0.596 | 0.10819 | -0.016 | -5.511
-13.5 | -0.602 | 0.10235 | -0.016 | -5.878
-13 | -0.604 | 0.09601 | -0.016 | -6.294
-12.5 | -0.604 | 0.0902 | -0.016 | -6.698
-12 | -0.601 | 0.08565 | -0.016 | -7.016
-11.5 | -0.591 | 0.08047 | -0.01 | -7.344
-11 | -0.581 | 0.0751 | -0.01 | -7.731
-10.5 | -0.566 | 0.07186 | -0.01 | -7.882
-10 | -0.549 | 0.06708 | -0.01 | -8.179
-9.5 | -0.527 | 0.06286 | -0.01 | -8.385
-9 | -0.502 | 0.05889 | -0.011 | -8.521
-8.5 | -0.477 | 0.05442 | -0.019 | -8.765
-8 | -0.445 | 0.05063 | -0.02 | -8.796
-7.5 | -0.412 | 0.04609 | -0.022 | -8.938
-7 | -0.459 | 0.01134 | -0.039 | -40.51
-6.5 | -0.409 | 0.01094 | -0.039 | -37.372
-6 | -0.356 | 0.01056 | -0.039 | -33.683
-5.5 | -0.301 | 0.01025 | -0.04 | -29.324
-5 | -0.244 | 0.01097 | -0.04 | -22.202
-4.5 | -0.185 | 0.01055 | -0.041 | -17.546
-4 | -0.126 | 0.01035 | -0.041 | -12.13
-3.5 | -0.065 | 0.01019 | -0.042 | -6.415
-3 | -0.005 | 0.01006 | -0.042 | -0.474
-2.5 | 0.056 | 0.00999 | -0.043 | 5.611
-2 | 0.117 | 0.00985 | -0.043 | 11.883
-1.5 | 0.178 | 0.00976 | -0.043 | 18.244
-1 | 0.24 | 0.00775 | -0.044 | 30.936
-0.5 | 0.301 | 0.00781 | -0.044 | 38.476
0 | 0.361 | 0.00788 | -0.045 | 45.784
0.5 | 0.422 | 0.00796 | -0.045 | 52.965
1 | 0.482 | 0.00806 | -0.046 | 59.786
1.5 | 0.543 | 0.00824 | -0.046 | 65.888
2 | 0.603 | 0.00835 | -0.047 | 72.239
2.5 | 0.663 | 0.00858 | -0.047 | 77.29
3 | 0.719 | 0.00828 | -0.048 | 86.922
3.5 | 0.776 | 0.00905 | -0.048 | 85.689
4 | 0.832 | 0.00933 | -0.048 | 89.241
4.5 | 0.889 | 0.00964 | -0.049 | 92.142
5 | 0.944 | 0.00999 | -0.049 | 94.57
5.5 | 1 | 0.01039 | -0.049 | 96.181
6 | 1.054 | 0.01086 | -0.05 | 97.053
6.5 | 1.108 | 0.01135 | -0.05 | 97.591
7 | 1.16 | 0.01202 | -0.05 | 96.461
7.5 | 1.209 | 0.01279 | -0.051 | 94.57
8 | 1.258 | 0.01371 | -0.051 | 91.734
8.5 | 1.302 | 0.01517 | -0.051 | 85.87
9 | 1.345 | 0.01666 | -0.052 | 80.746
9.5 | 1.385 | 0.01847 | -0.052 | 74.976
10 | 1.41 | 0.02608 | -0.052 | 54.068
10.5 | 1.443 | 0.028 | -0.052 | 51.515
11 | 1.472 | 0.02992 | -0.052 | 49.197
11.5 | 1.497 | 0.03209 | -0.053 | 46.652
12 | 1.518 | 0.03438 | -0.053 | 44.16
12.5 | 1.531 | 0.03679 | -0.053 | 41.611
13 | 1.538 | 0.03963 | -0.053 | 38.795
13.5 | 1.539 | 0.0426 | -0.054 | 36.126
14 | 1.535 | 0.04569 | -0.054 | 33.591
14.5 | 1.524 | 0.04957 | -0.054 | 30.75
15 | 1.51 | 0.05328 | -0.054 | 28.334
15.5 | 1.489 | 0.05772 | -0.054 | 25.791
16 | 1.463 | 0.06299 | -0.054 | 23.219
16.5 | 1.43 | 0.06962 | -0.054 | 20.54
17 | 1.393 | 0.07733 | -0.054 | 18.014
17.5 | 1.347 | 0.08817 | -0.053 | 15.277
18 | 1.265 | 0.11888 | -0.048 | 10.642
18.5 | 1.198 | 0.1435 | -0.044 | 8.348

## 26. Re 500k Mach 0.00 (2)
BIGFOIL.COM POLAR EXPORT
NACA63-615 a=0.0
NACA63-615 a=0.0 |  |  |  | Cl Max: | 1.3767 | at alpha= | 12.5 | deg
XFOIL ncrit=9 |  |  |  | L/D Max: | 109.49 | at alpha= | 7.5 | deg
Re: | 500000 |  |  | Cd Min: | 0.18423 | at alpha= | -16.5 | deg
Mach: | 0 |  |  | Cl=0 at alpha= | -3.1205 | deg
|  |  |  | @ Cl=0.1, Cd= | 0.0091577
|  |  |  | @ Cl=0.4, Cd= | 0.0082811
|  |  |  | @ Cl=0.6, Cd= | 0.0085075
alpha (deg) | Cl | Cd | Cm | Cl/Cd
-16.5 | -0.4773 | 0.18423 | 0.0111 | -2.5908
-16 | -0.4588 | 0.17802 | 0.0076 | -2.5772
-15.5 | -0.4418 | 0.17112 | 0.0036 | -2.5818
-15 | -0.4269 | 0.16346 | -0.0007 | -2.6116
-14.5 | -0.4256 | 0.15321 | -0.0081 | -2.7779
-14 | -0.4028 | 0.14547 | -0.012 | -2.769
-13.5 | -0.3828 | 0.13929 | -0.0153 | -2.7482
-13 | -0.3728 | 0.13259 | -0.0178 | -2.8117
-12.5 | -0.7038 | 0.04713 | -0.0648 | -14.9332
-12 | -0.7715 | 0.03676 | -0.0649 | -20.9875
-11.5 | -0.7991 | 0.03101 | -0.0591 | -25.7691
-11 | -0.7867 | 0.02671 | -0.0559 | -29.4534
-10.5 | -0.7588 | 0.02337 | -0.0535 | -32.469
-10 | -0.72 | 0.02143 | -0.052 | -33.5978
-9.5 | -0.6748 | 0.02003 | -0.0509 | -33.6895
-9 | -0.6287 | 0.0185 | -0.05 | -33.9838
-8.5 | -0.5784 | 0.0176 | -0.0494 | -32.8636
-8 | -0.5253 | 0.01729 | -0.0492 | -30.3817
-7.5 | -0.4713 | 0.01716 | -0.0491 | -27.465
-7 | -0.4179 | 0.01697 | -0.0491 | -24.6258
-6.5 | -0.3652 | 0.01616 | -0.0489 | -22.599
-6 | -0.3108 | 0.01569 | -0.0489 | -19.8088
-5.5 | -0.2578 | 0.01462 | -0.0486 | -17.6334
-5 | -0.2036 | 0.01391 | -0.0486 | -14.637
-4.5 | -0.1492 | 0.01322 | -0.0485 | -11.2859
-4 | -0.0969 | 0.01217 | -0.048 | -7.9622
-3.5 | -0.0419 | 0.01156 | -0.0481 | -3.6246
-3 | 0.0133 | 0.01103 | -0.0481 | 1.2058
-2.5 | 0.0693 | 0.01052 | -0.0483 | 6.5875
-2 | 0.1164 | 0.00843 | -0.0482 | 13.8078
-1.5 | 0.1714 | 0.00814 | -0.048 | 21.0565
-1 | 0.2279 | 0.00811 | -0.048 | 28.1011
-0.5 | 0.284 | 0.00815 | -0.0478 | 34.8466
0 | 0.3398 | 0.0082 | -0.0476 | 41.439
0.5 | 0.3968 | 0.00828 | -0.0478 | 47.9227
1 | 0.4535 | 0.0083 | -0.048 | 54.6386
1.5 | 0.5095 | 0.00839 | -0.048 | 60.7271
2 | 0.5652 | 0.00845 | -0.048 | 66.8876
2.5 | 0.6197 | 0.00854 | -0.0478 | 72.5644
3 | 0.6723 | 0.00866 | -0.047 | 77.6328
3.5 | 0.7236 | 0.00869 | -0.0461 | 83.2681
4 | 0.7821 | 0.00882 | -0.0467 | 88.6735
4.5 | 0.8563 | 0.00899 | -0.051 | 95.2503
5 | 0.9195 | 0.00918 | -0.0532 | 100.1634
5.5 | 0.9721 | 0.00944 | -0.0532 | 102.9767
6 | 1.0255 | 0.00972 | -0.0532 | 105.5041
6.5 | 1.0784 | 0.01003 | -0.0533 | 107.5174
7 | 1.1305 | 0.01038 | -0.0532 | 108.9114
7.5 | 1.1814 | 0.01079 | -0.0529 | 109.4903
8 | 1.2296 | 0.01132 | -0.0523 | 108.6219
8.5 | 1.2731 | 0.01203 | -0.0511 | 105.8271
9 | 1.311 | 0.01299 | -0.0492 | 100.9238
9.5 | 1.3387 | 0.01426 | -0.0458 | 93.878
10 | 1.3511 | 0.01583 | -0.0404 | 85.3506
10.5 | 1.3616 | 0.01799 | -0.036 | 75.6865
11 | 1.3687 | 0.02076 | -0.0322 | 65.9297
11.5 | 1.3733 | 0.02404 | -0.029 | 57.1256
12 | 1.3757 | 0.02779 | -0.0263 | 49.5034
12.5 | 1.3767 | 0.03195 | -0.0241 | 43.0892
13 | 1.3743 | 0.03666 | -0.0223 | 37.4877
13.5 | 1.3685 | 0.04209 | -0.0211 | 32.5137
14 | 1.364 | 0.04783 | -0.0205 | 28.5177
14.5 | 1.3602 | 0.05388 | -0.0205 | 25.245
15 | 1.3578 | 0.0601 | -0.0209 | 22.5923
15.5 | 1.3487 | 0.06749 | -0.022 | 19.9837
16 | 1.3503 | 0.07376 | -0.0232 | 18.3067
16.5 | 1.3399 | 0.08193 | -0.0252 | 16.3542
17 | 1.3379 | 0.08925 | -0.0273 | 14.9905
17.5 | 1.3352 | 0.0969 | -0.0298 | 13.7792

## 27. Re 500k Mach 0.10 (1)
BIGFOIL.COM POLAR EXPORT
NACA63-615 a=0.0
NACA63-615 a=0.0 |  |  |  | Cl Max: | 1.533 | at alpha= | 13 | deg
JavaFoil+Calcfoil stall+Eppler ext transition |  |  |  | L/D Max: | 96.999 | at alpha= | 6.5 | deg
Re: | 500000 |  |  | Cd Min: | 0.00777 | at alpha= | -1 | deg
Mach: | 0.1 |  |  | Cl=0 at alpha= | -2.959 | deg
|  |  |  | @ Cl=0.1, Cd= | 0.0098906
|  |  |  | @ Cl=0.4, Cd= | 0.0079425
|  |  |  | @ Cl=0.6, Cd= | 0.0084123
alpha (deg) | Cl | Cd | Cm | Cl/Cd
-17.5 | -0.465 | 0.16453 | -0.014 | -2.824
-17 | -0.482 | 0.15506 | -0.014 | -3.11
-16.5 | -0.5 | 0.14812 | -0.014 | -3.374
-16 | -0.517 | 0.13868 | -0.015 | -3.725
-15.5 | -0.532 | 0.13199 | -0.015 | -4.033
-15 | -0.547 | 0.1224 | -0.015 | -4.468
-14.5 | -0.56 | 0.11523 | -0.015 | -4.857
-14 | -0.571 | 0.10896 | -0.016 | -5.238
-13.5 | -0.579 | 0.10236 | -0.016 | -5.659
-13 | -0.585 | 0.09774 | -0.016 | -5.988
-12.5 | -0.588 | 0.09122 | -0.016 | -6.446
-12 | -0.588 | 0.08598 | -0.016 | -6.834
-11.5 | -0.58 | 0.08152 | -0.01 | -7.121
-11 | -0.572 | 0.07599 | -0.01 | -7.534
-10.5 | -0.56 | 0.07246 | -0.01 | -7.734
-10 | -0.544 | 0.0677 | -0.01 | -8.041
-9.5 | -0.524 | 0.06205 | -0.011 | -8.45
-9 | -0.5 | 0.05919 | -0.011 | -8.451
-8.5 | -0.472 | 0.05538 | -0.011 | -8.53
-8 | -0.445 | 0.05105 | -0.02 | -8.717
-7.5 | -0.412 | 0.04679 | -0.022 | -8.8
-7 | -0.378 | 0.0407 | -0.025 | -9.296
-6.5 | -0.41 | 0.01103 | -0.039 | -37.195
-6 | -0.357 | 0.0106 | -0.04 | -33.678
-5.5 | -0.302 | 0.01029 | -0.04 | -29.339
-5 | -0.245 | 0.01101 | -0.04 | -22.22
-4.5 | -0.186 | 0.01058 | -0.041 | -17.583
-4 | -0.126 | 0.01038 | -0.041 | -12.157
-3.5 | -0.066 | 0.01021 | -0.042 | -6.431
-3 | -0.005 | 0.01009 | -0.042 | -0.475
-2.5 | 0.056 | 0.00999 | -0.043 | 5.637
-2 | 0.118 | 0.00985 | -0.043 | 11.945
-1.5 | 0.179 | 0.00978 | -0.044 | 18.312
-1 | 0.241 | 0.00777 | -0.044 | 31.012
-0.5 | 0.302 | 0.00784 | -0.045 | 38.556
0 | 0.363 | 0.0079 | -0.045 | 45.904
0.5 | 0.424 | 0.00797 | -0.046 | 53.165
1 | 0.485 | 0.00808 | -0.046 | 59.981
1.5 | 0.545 | 0.00825 | -0.047 | 66.083
2 | 0.606 | 0.00843 | -0.047 | 71.928
2.5 | 0.667 | 0.00867 | -0.048 | 76.913
3 | 0.722 | 0.00888 | -0.048 | 81.342
3.5 | 0.779 | 0.0091 | -0.048 | 85.571
4 | 0.836 | 0.00939 | -0.048 | 89.03
4.5 | 0.892 | 0.00971 | -0.049 | 91.859
5 | 0.948 | 0.01006 | -0.049 | 94.254
5.5 | 1.004 | 0.0105 | -0.05 | 95.609
6 | 1.058 | 0.01096 | -0.05 | 96.617
6.5 | 1.113 | 0.01147 | -0.05 | 96.999
7 | 1.164 | 0.01214 | -0.051 | 95.92
7.5 | 1.214 | 0.01294 | -0.051 | 93.815
8 | 1.262 | 0.01392 | -0.051 | 90.693
8.5 | 1.307 | 0.01541 | -0.052 | 84.843
9 | 1.35 | 0.01693 | -0.052 | 79.719
9.5 | 1.389 | 0.0188 | -0.052 | 73.865
10 | 1.414 | 0.02645 | -0.052 | 53.456
10.5 | 1.446 | 0.02847 | -0.052 | 50.802
11 | 1.475 | 0.03042 | -0.052 | 48.478
11.5 | 1.499 | 0.03261 | -0.053 | 45.961
12 | 1.518 | 0.03495 | -0.053 | 43.438
12.5 | 1.529 | 0.03754 | -0.053 | 40.731
13 | 1.533 | 0.04037 | -0.054 | 37.986
13.5 | 1.532 | 0.04353 | -0.054 | 35.196
14 | 1.525 | 0.04688 | -0.054 | 32.516
14.5 | 1.511 | 0.05077 | -0.054 | 29.754
15 | 1.492 | 0.05463 | -0.054 | 27.312
15.5 | 1.466 | 0.05951 | -0.054 | 24.644
16 | 1.435 | 0.06533 | -0.054 | 21.968
16.5 | 1.395 | 0.07361 | -0.054 | 18.946
17 | 1.351 | 0.08239 | -0.053 | 16.398
17.5 | 1.293 | 0.09818 | -0.052 | 13.166
18 | 1.189 | 0.14155 | -0.043 | 8.399

## 28. Re 500k Mach 0.10 (2)
BIGFOIL.COM POLAR EXPORT
NACA63-615 a=0.0
NACA63-615 a=0.0 |  |  |  | Cl Max: | 1.3721 | at alpha= | 12.5 | deg
XFOIL ncrit=9 |  |  |  | L/D Max: | 109 | at alpha= | 7.5 | deg
Re: | 500000 |  |  | Cd Min: | 0.17859 | at alpha= | -16 | deg
Mach: | 0.1 |  |  | Cl=0 at alpha= | -3.1225 | deg
|  |  |  | @ Cl=0.1, Cd= | 0.0092665
|  |  |  | @ Cl=0.4, Cd= | 0.0083103
|  |  |  | @ Cl=0.6, Cd= | 0.0085454
alpha (deg) | Cl | Cd | Cm | Cl/Cd
-16 | -0.4583 | 0.17859 | 0.0078 | -2.5662
-15.5 | -0.441 | 0.17166 | 0.0037 | -2.569
-15 | -0.4262 | 0.16386 | -0.0008 | -2.601
-14.5 | -0.4241 | 0.15383 | -0.0081 | -2.7569
-14 | -0.3973 | 0.1459 | -0.0128 | -2.7231
-13.5 | -0.3815 | 0.14006 | -0.0149 | -2.7238
-13 | -0.3712 | 0.1333 | -0.0175 | -2.7847
-12.5 | -0.3638 | 0.12532 | -0.0212 | -2.903
-12 | -0.6675 | 0.04736 | -0.0646 | -14.0942
-11.5 | -0.7413 | 0.03648 | -0.0643 | -20.3207
-11 | -0.7693 | 0.02974 | -0.0586 | -25.8675
-10.5 | -0.7532 | 0.02515 | -0.0555 | -29.9483
-10 | -0.7201 | 0.02237 | -0.0535 | -32.1904
-9.5 | -0.6758 | 0.0209 | -0.0523 | -32.3349
-9 | -0.6313 | 0.01891 | -0.051 | -33.3845
-8.5 | -0.5807 | 0.01809 | -0.0504 | -32.1006
-8 | -0.5279 | 0.01754 | -0.0499 | -30.0969
-7.5 | -0.4734 | 0.01747 | -0.0499 | -27.0979
-7 | -0.4203 | 0.01706 | -0.0497 | -24.6366
-6.5 | -0.3672 | 0.01628 | -0.0494 | -22.5553
-6 | -0.3124 | 0.01584 | -0.0495 | -19.7222
-5.5 | -0.2586 | 0.01484 | -0.0491 | -17.4259
-5 | -0.2046 | 0.01401 | -0.0491 | -14.6039
-4.5 | -0.1498 | 0.0133 | -0.0489 | -11.2632
-4 | -0.0971 | 0.01227 | -0.0484 | -7.9136
-3.5 | -0.0419 | 0.01161 | -0.0484 | -3.609
-3 | 0.0136 | 0.01107 | -0.0484 | 1.2285
-2.5 | 0.07 | 0.01059 | -0.0486 | 6.61
-2 | 0.1176 | 0.00849 | -0.0485 | 13.8516
-1.5 | 0.1725 | 0.00818 | -0.0482 | 21.088
-1 | 0.2294 | 0.00813 | -0.0482 | 28.2165
-0.5 | 0.2859 | 0.00819 | -0.0481 | 34.9084
0 | 0.342 | 0.00822 | -0.0479 | 41.6058
0.5 | 0.3995 | 0.00831 | -0.0481 | 48.0746
1 | 0.4565 | 0.00834 | -0.0483 | 54.7362
1.5 | 0.5129 | 0.00842 | -0.0483 | 60.9145
2 | 0.5687 | 0.0085 | -0.0482 | 66.9059
2.5 | 0.6239 | 0.00858 | -0.0481 | 72.7156
3 | 0.6767 | 0.0087 | -0.0473 | 77.7816
3.5 | 0.7283 | 0.00874 | -0.0463 | 83.3295
4 | 0.7865 | 0.00886 | -0.0468 | 88.7698
4.5 | 0.8608 | 0.00907 | -0.051 | 94.9063
5 | 0.9251 | 0.00924 | -0.0533 | 100.119
5.5 | 0.9781 | 0.0095 | -0.0533 | 102.9579
6 | 1.0318 | 0.00978 | -0.0533 | 105.501
6.5 | 1.085 | 0.0101 | -0.0533 | 107.4257
7 | 1.1373 | 0.01046 | -0.0531 | 108.7285
7.5 | 1.1881 | 0.0109 | -0.0528 | 109
8 | 1.2367 | 0.01143 | -0.0521 | 108.1977
8.5 | 1.2795 | 0.01218 | -0.0507 | 105.0493
9 | 1.3154 | 0.01322 | -0.0483 | 99.5008
9.5 | 1.3405 | 0.01449 | -0.0445 | 92.5121
10 | 1.3513 | 0.01623 | -0.0391 | 83.2594
10.5 | 1.3608 | 0.01857 | -0.0348 | 73.2795
11 | 1.3665 | 0.02155 | -0.031 | 63.4107
11.5 | 1.37 | 0.02503 | -0.0279 | 54.7343
12 | 1.3716 | 0.02896 | -0.0253 | 47.3619
12.5 | 1.3721 | 0.03328 | -0.0232 | 41.229
13 | 1.3693 | 0.03816 | -0.0216 | 35.8831
13.5 | 1.3633 | 0.04378 | -0.0205 | 31.1398
14 | 1.3568 | 0.04986 | -0.0201 | 27.2122
14.5 | 1.3526 | 0.05611 | -0.0202 | 24.1062
15 | 1.3503 | 0.06248 | -0.0208 | 21.6117
15.5 | 1.3419 | 0.06992 | -0.022 | 19.1919
16 | 1.3416 | 0.0766 | -0.0234 | 17.5144
16.5 | 1.3287 | 0.08525 | -0.0256 | 15.5859
17 | 1.3289 | 0.09243 | -0.0278 | 14.3774
17.5 | 1.3254 | 0.10029 | -0.0305 | 13.2157

## 29. Re 500k Mach 0.25 (1)
BIGFOIL.COM POLAR EXPORT
NACA63-615 a=0.0
NACA63-615 a=0.0 |  |  |  | Cl Max: | 1.51 | at alpha= | 12 | deg
JavaFoil+Calcfoil stall+Eppler ext transition |  |  |  | L/D Max: | 94.208 | at alpha= | 6 | deg
Re: | 500000 |  |  | Cd Min: | 0.00789 | at alpha= | -1 | deg
Mach: | 0.25 |  |  | Cl=0 at alpha= | -2.9603 | deg
|  |  |  | @ Cl=0.1, Cd= | 0.010027
|  |  |  | @ Cl=0.4, Cd= | 0.0080736
|  |  |  | @ Cl=0.6, Cd= | 0.0085806
alpha (deg) | Cl | Cd | Cm | Cl/Cd
-15.5 | -0.164 | 0.15161 | -0.015 | -1.084
-15 | -0.233 | 0.13887 | -0.015 | -1.677
-14.5 | -0.287 | 0.13019 | -0.015 | -2.202
-14 | -0.334 | 0.122 | -0.015 | -2.735
-13.5 | -0.375 | 0.11407 | -0.016 | -3.291
-13 | -0.412 | 0.10666 | -0.016 | -3.866
-12.5 | -0.444 | 0.09847 | -0.016 | -4.508
-12 | -0.47 | 0.0918 | -0.016 | -5.118
-11.5 | -0.489 | 0.0875 | -0.016 | -5.588
-11 | -0.5 | 0.0867 | -0.011 | -5.77
-10.5 | -0.506 | 0.07972 | -0.011 | -6.351
-10 | -0.506 | 0.0732 | -0.011 | -6.907
-9.5 | -0.498 | 0.06708 | -0.01 | -7.425
-9 | -0.484 | 0.0604 | -0.011 | -8.014
-8.5 | -0.464 | 0.05724 | -0.011 | -8.104
-8 | -0.438 | 0.05333 | -0.011 | -8.215
-7.5 | -0.411 | 0.04881 | -0.02 | -8.42
-7 | -0.376 | 0.04544 | -0.022 | -8.282
-6.5 | -0.343 | 0.03864 | -0.026 | -8.867
-6 | -0.364 | 0.01086 | -0.041 | -33.499
-5.5 | -0.308 | 0.01049 | -0.041 | -29.403
-5 | -0.25 | 0.01019 | -0.042 | -24.57
-4.5 | -0.191 | 0.01076 | -0.042 | -17.73
-4 | -0.129 | 0.01053 | -0.042 | -12.298
-3.5 | -0.067 | 0.01032 | -0.043 | -6.53
-3 | -0.005 | 0.0102 | -0.043 | -0.483
-2.5 | 0.058 | 0.01012 | -0.044 | 5.717
-2 | 0.121 | 0.00998 | -0.044 | 12.112
-1.5 | 0.184 | 0.00993 | -0.045 | 18.526
-1 | 0.247 | 0.00789 | -0.045 | 31.376
-0.5 | 0.311 | 0.00797 | -0.046 | 38.945
0 | 0.373 | 0.00803 | -0.046 | 46.393
0.5 | 0.435 | 0.00813 | -0.047 | 53.527
1 | 0.498 | 0.00824 | -0.047 | 60.437
1.5 | 0.56 | 0.00846 | -0.048 | 66.235
2 | 0.623 | 0.00865 | -0.048 | 71.948
2.5 | 0.679 | 0.0089 | -0.049 | 76.281
3 | 0.738 | 0.00913 | -0.049 | 80.821
3.5 | 0.797 | 0.00941 | -0.049 | 84.637
4 | 0.855 | 0.00975 | -0.05 | 87.742
4.5 | 0.913 | 0.01011 | -0.05 | 90.355
5 | 0.97 | 0.01052 | -0.05 | 92.281
5.5 | 1.027 | 0.01099 | -0.051 | 93.489
6 | 1.083 | 0.01149 | -0.051 | 94.208
6.5 | 1.138 | 0.01216 | -0.051 | 93.582
7 | 1.19 | 0.01291 | -0.052 | 92.22
7.5 | 1.24 | 0.01388 | -0.052 | 89.364
8 | 1.288 | 0.01527 | -0.052 | 84.345
8.5 | 1.333 | 0.0167 | -0.053 | 79.805
9 | 1.374 | 0.01851 | -0.053 | 74.204
9.5 | 1.41 | 0.02138 | -0.053 | 65.942
10 | 1.434 | 0.02878 | -0.053 | 49.839
10.5 | 1.462 | 0.03093 | -0.053 | 47.274
11 | 1.485 | 0.03323 | -0.054 | 44.677
11.5 | 1.5 | 0.03575 | -0.054 | 41.972
12 | 1.51 | 0.03862 | -0.054 | 39.092
12.5 | 1.506 | 0.04184 | -0.054 | 35.998
13 | 1.493 | 0.04533 | -0.055 | 32.946
13.5 | 1.47 | 0.04931 | -0.055 | 29.821
14 | 1.437 | 0.0541 | -0.055 | 26.563
14.5 | 1.392 | 0.06037 | -0.055 | 23.052
15 | 1.336 | 0.06682 | -0.054 | 19.997
15.5 | 1.248 | 0.08536 | -0.052 | 14.617
16 | 1.095 | 0.13567 | -0.034 | 8.069
16.5 | 1.025 | 0.14807 | -0.029 | 6.924
17 | 0.955 | 0.1619 | -0.026 | 5.9

## 30. Re 500k Mach 0.25 (2)
BIGFOIL.COM POLAR EXPORT
NACA63-615 a=0.0
NACA63-615 a=0.0 |  |  |  | Cl Max: | 1.3562 | at alpha= | 11 | deg
XFOIL ncrit=9 |  |  |  | L/D Max: | 106.876 | at alpha= | 7 | deg
Re: | 500000 |  |  | Cd Min: | 0.23579 | at alpha= | -20 | deg
Mach: | 0.25 |  |  | Cl=0 at alpha= | -3.1375 | deg
|  |  |  | @ Cl=0.1, Cd= | 0.0099047
|  |  |  | @ Cl=0.4, Cd= | 0.0084531
|  |  |  | @ Cl=0.6, Cd= | 0.0087492
alpha (deg) | Cl | Cd | Cm | Cl/Cd
-20 | -0.6104 | 0.23579 | 0.0425 | -2.5887
-19.5 | -0.5899 | 0.22974 | 0.0387 | -2.5677
-19 | -0.5696 | 0.22353 | 0.0344 | -2.5482
-18.5 | -0.55 | 0.21694 | 0.0301 | -2.5353
-18 | -0.5315 | 0.20964 | 0.0253 | -2.5353
-17.5 | -0.5173 | 0.20215 | 0.0194 | -2.559
-17 | -0.4972 | 0.19463 | 0.0158 | -2.5546
-16.5 | -0.4757 | 0.18826 | 0.0124 | -2.5268
-16 | -0.4562 | 0.18162 | 0.0085 | -2.5118
-15.5 | -0.4378 | 0.17447 | 0.0042 | -2.5093
-15 | -0.4248 | 0.16586 | -0.0017 | -2.5612
-14.5 | -0.4127 | 0.15648 | -0.0097 | -2.6374
-14 | -0.3899 | 0.15006 | -0.0108 | -2.5983
-13.5 | -0.3754 | 0.14395 | -0.0129 | -2.6078
-13 | -0.363 | 0.13677 | -0.0162 | -2.6541
-12.5 | -0.358 | 0.12787 | -0.0211 | -2.7997
-12 | -0.3617 | 0.11654 | -0.028 | -3.1037
-11.5 | -0.3527 | 0.10853 | -0.031 | -3.2498
-11 | -0.377 | 0.09192 | -0.0374 | -4.1014
-10.5 | -0.3941 | 0.0798 | -0.0442 | -4.9386
-10 | -0.4257 | 0.06385 | -0.0561 | -6.6672
-9.5 | -0.5012 | 0.04814 | -0.0651 | -10.4113
-9 | -0.6087 | 0.02813 | -0.0594 | -21.6388
-8.5 | -0.5895 | 0.0212 | -0.0562 | -27.8066
-8 | -0.5405 | 0.01963 | -0.0549 | -27.5344
-7.5 | -0.4886 | 0.01826 | -0.0538 | -26.7579
-7 | -0.4326 | 0.01775 | -0.0532 | -24.3718
-6.5 | -0.377 | 0.01738 | -0.0528 | -21.6916
-6 | -0.3217 | 0.01657 | -0.0524 | -19.4146
-5.5 | -0.2646 | 0.01576 | -0.052 | -16.7893
-5 | -0.2095 | 0.0146 | -0.0516 | -14.3493
-4.5 | -0.1526 | 0.0138 | -0.0513 | -11.058
-4 | -0.0973 | 0.01278 | -0.0508 | -7.6135
-3.5 | -0.0419 | 0.01193 | -0.0504 | -3.5122
-3 | 0.0159 | 0.01138 | -0.0503 | 1.3972
-2.5 | 0.0735 | 0.01085 | -0.0503 | 6.7742
-2 | 0.1248 | 0.00902 | -0.0504 | 13.8359
-1.5 | 0.1794 | 0.00835 | -0.0499 | 21.485
-1 | 0.2378 | 0.0083 | -0.0498 | 28.6506
-0.5 | 0.2966 | 0.00833 | -0.0498 | 35.6062
0 | 0.3541 | 0.00843 | -0.0493 | 42.0047
0.5 | 0.4136 | 0.00846 | -0.0496 | 48.8889
1 | 0.4726 | 0.00857 | -0.0498 | 55.1459
1.5 | 0.5315 | 0.00863 | -0.0499 | 61.5875
2 | 0.5891 | 0.00873 | -0.0498 | 67.48
2.5 | 0.6459 | 0.00883 | -0.0495 | 73.1484
3 | 0.7016 | 0.00893 | -0.049 | 78.5666
3.5 | 0.7547 | 0.00906 | -0.0478 | 83.3002
4 | 0.8107 | 0.00914 | -0.0473 | 88.698
4.5 | 0.8861 | 0.00934 | -0.0511 | 94.8715
5 | 0.956 | 0.00959 | -0.054 | 99.6872
5.5 | 1.0105 | 0.00989 | -0.0537 | 102.1739
6 | 1.0656 | 0.01022 | -0.0535 | 104.2661
6.5 | 1.1202 | 0.01057 | -0.0532 | 105.9792
7 | 1.1735 | 0.01098 | -0.0526 | 106.8761
7.5 | 1.2243 | 0.0115 | -0.0517 | 106.4609
8 | 1.2714 | 0.01217 | -0.0502 | 104.47
8.5 | 1.3078 | 0.01317 | -0.0473 | 99.3014
9 | 1.328 | 0.01454 | -0.0422 | 91.3343
9.5 | 1.3402 | 0.01646 | -0.037 | 81.4216
10 | 1.3497 | 0.01904 | -0.0326 | 70.8876
10.5 | 1.355 | 0.0223 | -0.0289 | 60.7623
11 | 1.3562 | 0.02618 | -0.0256 | 51.8029
11.5 | 1.3553 | 0.03056 | -0.0229 | 44.3488
12 | 1.3526 | 0.03538 | -0.0208 | 38.2306
12.5 | 1.3485 | 0.04074 | -0.0194 | 33.1001
13 | 1.3414 | 0.04683 | -0.0186 | 28.644
13.5 | 1.3322 | 0.05353 | -0.0184 | 24.887
14 | 1.3257 | 0.06038 | -0.0187 | 21.9559
14.5 | 1.3178 | 0.06781 | -0.0197 | 19.4337
15 | 1.3121 | 0.0753 | -0.0212 | 17.425
15.5 | 1.304 | 0.08343 | -0.0231 | 15.6299
16 | 1.2987 | 0.09149 | -0.0254 | 14.195

## 31. Re 500k Mach 0.50 (1)
BIGFOIL.COM POLAR EXPORT
NACA63-615 a=0.0
NACA63-615 a=0.0 |  |  |  | Cl Max: | 1.436 | at alpha= | 9.5 | deg
JavaFoil+Calcfoil stall+Eppler ext transition |  |  |  | L/D Max: | 83.279 | at alpha= | 5 | deg
Re: | 500000 |  |  | Cd Min: | 0.00846 | at alpha= | 0 | deg
Mach: | 0.5 |  |  | Cl=0 at alpha= | -2.9643 | deg
|  |  |  | @ Cl=0.1, Cd= | 0.01053
|  |  |  | @ Cl=0.4, Cd= | 0.0084777
|  |  |  | @ Cl=0.6, Cd= | 0.0094657
alpha (deg) | Cl | Cd | Cm | Cl/Cd
-20 | -0.967 | 0.23369 | -0.019 | -4.137
-19.5 | -0.939 | 0.21979 | -0.019 | -4.272
-19 | -0.909 | 0.20995 | -0.019 | -4.329
-18.5 | -0.881 | 0.20436 | -0.019 | -4.309
-18 | -0.853 | 0.19913 | -0.019 | -4.282
-17.5 | -0.825 | 0.19467 | -0.019 | -4.236
-17 | -0.797 | 0.18467 | -0.019 | -4.313
-16.5 | -0.769 | 0.18029 | -0.019 | -4.263
-16 | -0.739 | 0.18205 | -0.018 | -4.057
-15.5 | -0.71 | 0.17411 | -0.018 | -4.079
-15 | -0.682 | 0.16244 | -0.019 | -4.199
-14.5 | -0.654 | 0.15812 | -0.019 | -4.136
-14 | -0.626 | 0.15382 | -0.019 | -4.068
-13.5 | -0.598 | 0.14984 | -0.019 | -3.988
-13 | -0.569 | 0.14641 | -0.019 | -3.887
-12.5 | -0.54 | 0.14019 | -0.018 | -3.849
-12 | -0.511 | 0.1367 | -0.018 | -3.741
-11.5 | -0.483 | 0.12905 | -0.018 | -3.744
-11 | -0.455 | 0.12756 | -0.018 | -3.566
-10.5 | -0.427 | 0.12311 | -0.019 | -3.465
-10 | -0.398 | 0.12031 | -0.019 | -3.311
-9.5 | -0.369 | 0.11196 | -0.017 | -3.298
-9 | -0.341 | 0.10598 | -0.018 | -3.218
-8.5 | -0.313 | 0.10035 | -0.018 | -3.116
-8 | -0.285 | 0.08162 | -0.018 | -3.487
-7.5 | -0.257 | 0.06238 | -0.02 | -4.114
-7 | -0.229 | 0.05457 | -0.021 | -4.187
-6.5 | -0.291 | 0.0547 | -0.012 | -5.324
-6 | -0.294 | 0.04526 | -0.011 | -6.501
-5.5 | -0.264 | 0.04051 | -0.024 | -6.528
-5 | -0.223 | 0.03484 | -0.029 | -6.414
-4.5 | -0.21 | 0.01173 | -0.047 | -17.899
-4 | -0.144 | 0.01118 | -0.047 | -12.833
-3.5 | -0.075 | 0.01094 | -0.048 | -6.851
-3 | -0.005 | 0.01073 | -0.049 | -0.511
-2.5 | 0.065 | 0.01057 | -0.049 | 6.105
-2 | 0.135 | 0.01049 | -0.05 | 12.865
-1.5 | 0.206 | 0.01043 | -0.05 | 19.698
-1 | 0.277 | 0.01041 | -0.051 | 26.59
-0.5 | 0.347 | 0.00855 | -0.051 | 40.612
0 | 0.413 | 0.00846 | -0.051 | 48.789
0.5 | 0.48 | 0.00903 | -0.052 | 53.148
1 | 0.547 | 0.00926 | -0.052 | 59.083
1.5 | 0.614 | 0.00952 | -0.053 | 64.504
2 | 0.68 | 0.00981 | -0.053 | 69.323
2.5 | 0.746 | 0.01013 | -0.053 | 73.631
3 | 0.811 | 0.01055 | -0.054 | 76.878
3.5 | 0.876 | 0.011 | -0.054 | 79.614
4 | 0.94 | 0.01151 | -0.055 | 81.685
4.5 | 1.003 | 0.01213 | -0.055 | 82.689
5 | 1.066 | 0.0128 | -0.055 | 83.279
5.5 | 1.127 | 0.01356 | -0.056 | 83.143
6 | 1.187 | 0.01454 | -0.056 | 81.62
6.5 | 1.245 | 0.01575 | -0.057 | 79.096
7 | 1.298 | 0.01749 | -0.057 | 74.23
7.5 | 1.346 | 0.01953 | -0.057 | 68.926
8 | 1.389 | 0.02187 | -0.058 | 63.489
8.5 | 1.42 | 0.02578 | -0.058 | 55.094
9 | 1.432 | 0.03527 | -0.057 | 40.61
9.5 | 1.436 | 0.03908 | -0.058 | 36.762
10 | 1.411 | 0.04345 | -0.058 | 32.469
10.5 | 1.291 | 0.05015 | -0.058 | 25.738
11 | 0.764 | 0.11511 | -0.021 | 6.633
11.5 | 0.791 | 0.11689 | -0.024 | 6.764
12 | 0.817 | 0.1314 | -0.024 | 6.215
12.5 | 0.844 | 0.13814 | -0.028 | 6.112
13 | 0.87 | 0.13986 | -0.028 | 6.223
13.5 | 0.898 | 0.15335 | -0.032 | 5.857
14 | 0.924 | 0.15937 | -0.032 | 5.799
14.5 | 0.952 | 0.17336 | -0.035 | 5.493

## 32. Re 500k Mach 0.50 (2)
BIGFOIL.COM POLAR EXPORT
NACA63-615 a=0.0
NACA63-615 a=0.0 |  |  |  | Cl Max: | 1.3314 | at alpha= | 9 | deg
XFOIL ncrit=9 |  |  |  | L/D Max: | 95.5071 | at alpha= | 5.5 | deg
Re: | 500000 |  |  | Cd Min: | 0.258 | at alpha= | -20 | deg
Mach: | 0.5 |  |  | Cl=0 at alpha= | -3.2097 | deg
|  |  |  | @ Cl=0.1, Cd= | 0.011857
|  |  |  | @ Cl=0.4, Cd= | 0.0092303
|  |  |  | @ Cl=0.6, Cd= | 0.009661
alpha (deg) | Cl | Cd | Cm | Cl/Cd
-20 | -0.6539 | 0.258 | 0.0529 | -2.5345
-19.5 | -0.6296 | 0.2503 | 0.0476 | -2.5154
-19 | -0.6047 | 0.2422 | 0.0421 | -2.4967
-18.5 | -0.5822 | 0.2339 | 0.0356 | -2.4891
-18 | -0.5592 | 0.22571 | 0.0299 | -2.4775
-17.5 | -0.5323 | 0.21772 | 0.0258 | -2.4449
-17 | -0.5068 | 0.21016 | 0.0209 | -2.4115
-16.5 | -0.4816 | 0.20234 | 0.0156 | -2.3802
-16 | -0.4532 | 0.19389 | 0.0085 | -2.3374
-15 | -0.4256 | 0.17884 | 0.0004 | -2.3798
-14.5 | -0.4002 | 0.17132 | -0.0017 | -2.336
-14 | -0.3787 | 0.1642 | -0.0051 | -2.3063
-13.5 | -0.359 | 0.15652 | -0.0092 | -2.2936
-13 | -0.3489 | 0.14758 | -0.0156 | -2.3641
-12.5 | -0.3359 | 0.13912 | -0.0207 | -2.4145
-12 | -0.3069 | 0.13261 | -0.0219 | -2.3143
-11.5 | -0.2905 | 0.12491 | -0.0259 | -2.3257
-11 | -0.2767 | 0.1169 | -0.03 | -2.367
-10.5 | -0.2764 | 0.1051 | -0.0362 | -2.6299
-10 | -0.2652 | 0.09744 | -0.0399 | -2.7217
-9.5 | -0.2635 | 0.08783 | -0.0453 | -3.0001
-9 | -0.2652 | 0.07832 | -0.0508 | -3.3861
-8.5 | -0.2734 | 0.06787 | -0.0576 | -4.0283
-8 | -0.2923 | 0.05516 | -0.0682 | -5.2991
-7.5 | -0.3252 | 0.04495 | -0.0752 | -7.2347
-6.5 | -0.3537 | 0.03099 | -0.0715 | -11.4134
-6 | -0.333 | 0.02429 | -0.0686 | -13.7093
-5.5 | -0.2877 | 0.02002 | -0.0658 | -14.3706
-5 | -0.2268 | 0.01815 | -0.0641 | -12.4959
-4.5 | -0.1637 | 0.0166 | -0.0629 | -9.8614
-4 | -0.0987 | 0.01506 | -0.0616 | -6.5538
-3.5 | -0.0364 | 0.01359 | -0.0602 | -2.6784
-3 | 0.0263 | 0.01265 | -0.0591 | 2.0791
-2.5 | 0.0911 | 0.01193 | -0.0585 | 7.6362
-2 | 0.1567 | 0.01139 | -0.0582 | 13.7577
-1.5 | 0.2121 | 0.00938 | -0.0577 | 22.6119
-1 | 0.2761 | 0.00907 | -0.057 | 30.441
-0.5 | 0.3432 | 0.00911 | -0.0567 | 37.6729
0 | 0.4093 | 0.00925 | -0.0561 | 44.2486
0.5 | 0.477 | 0.00941 | -0.0561 | 50.6908
1 | 0.5446 | 0.00952 | -0.0563 | 57.2059
1.5 | 0.6114 | 0.00969 | -0.0561 | 63.096
2 | 0.6777 | 0.00985 | -0.0559 | 68.802
2.5 | 0.7431 | 0.01006 | -0.0555 | 73.8668
3 | 0.8066 | 0.01027 | -0.0545 | 78.5394
3.5 | 0.8685 | 0.01048 | -0.0531 | 82.8721
4 | 0.9258 | 0.01069 | -0.0507 | 86.6043
4.5 | 0.9964 | 0.01098 | -0.0508 | 90.7468
5 | 1.0808 | 0.01143 | -0.0541 | 94.5582
5.5 | 1.1394 | 0.01193 | -0.0524 | 95.5071
6 | 1.1942 | 0.01254 | -0.05 | 95.2313
6.5 | 1.2403 | 0.01334 | -0.0462 | 92.976
7 | 1.2696 | 0.01451 | -0.0405 | 87.4983
7.5 | 1.2948 | 0.01631 | -0.0354 | 79.3869
8 | 1.3158 | 0.01875 | -0.0309 | 70.176
8.5 | 1.3288 | 0.02196 | -0.0265 | 60.51
9 | 1.3314 | 0.02611 | -0.0225 | 50.992
9.5 | 1.3264 | 0.03114 | -0.0191 | 42.5947
10 | 1.3223 | 0.03654 | -0.0165 | 36.1877
10.5 | 1.3165 | 0.04257 | -0.0147 | 30.9255
11 | 1.3076 | 0.04928 | -0.0138 | 26.5341
11.5 | 1.2993 | 0.05637 | -0.0135 | 23.0495
12 | 1.2889 | 0.06411 | -0.014 | 20.1045
12.5 | 1.2759 | 0.07256 | -0.0153 | 17.5841
13 | 1.2601 | 0.08179 | -0.0175 | 15.4065
13.5 | 1.2473 | 0.0912 | -0.0202 | 13.6765
14 | 1.2338 | 0.1011 | -0.0236 | 12.2038

## 33. Re 750k Mach 0.00 (1)
BIGFOIL.COM POLAR EXPORT
NACA63-615 a=0.0
NACA63-615 a=0.0 |  |  |  | Cl Max: | 1.545 | at alpha= | 13.5 | deg
JavaFoil+Calcfoil stall+Eppler ext transition |  |  |  | L/D Max: | 110.963 | at alpha= | 6 | deg
Re: | 750000 |  |  | Cd Min: | 0.00695 | at alpha= | -1 | deg
Mach: | 0 |  |  | Cl=0 at alpha= | -2.959 | deg
|  |  |  | @ Cl=0.1, Cd= | 0.0090967
|  |  |  | @ Cl=0.4, Cd= | 0.0070712
|  |  |  | @ Cl=0.6, Cd= | 0.007422
alpha (deg) | Cl | Cd | Cm | Cl/Cd
-18 | -0.497 | 0.16002 | -0.014 | -3.104
-17.5 | -0.512 | 0.15415 | -0.015 | -3.324
-17 | -0.527 | 0.14357 | -0.015 | -3.673
-16.5 | -0.542 | 0.13675 | -0.015 | -3.963
-16 | -0.556 | 0.13095 | -0.015 | -4.243
-15.5 | -0.568 | 0.12365 | -0.015 | -4.596
-15 | -0.579 | 0.1176 | -0.015 | -4.927
-14.5 | -0.589 | 0.11139 | -0.016 | -5.289
-14 | -0.597 | 0.10401 | -0.016 | -5.737
-13.5 | -0.602 | 0.0988 | -0.016 | -6.094
-13 | -0.605 | 0.09192 | -0.016 | -6.581
-12.5 | -0.605 | 0.08756 | -0.017 | -6.91
-12 | -0.602 | 0.08206 | -0.017 | -7.332
-11.5 | -0.595 | 0.07776 | -0.017 | -7.652
-11 | -0.585 | 0.07252 | -0.018 | -8.063
-10.5 | -0.567 | 0.06945 | -0.01 | -8.157
-10 | -0.549 | 0.06508 | -0.011 | -8.431
-9.5 | -0.532 | 0.06059 | -0.019 | -8.773
-9 | -0.506 | 0.05668 | -0.019 | -8.935
-8.5 | -0.479 | 0.05228 | -0.021 | -9.156
-8 | -0.448 | 0.04749 | -0.022 | -9.443
-7.5 | -0.507 | 0.01106 | -0.038 | -45.82
-7 | -0.459 | 0.01055 | -0.039 | -43.524
-6.5 | -0.409 | 0.01017 | -0.039 | -40.184
-6 | -0.356 | 0.00979 | -0.039 | -36.332
-5.5 | -0.301 | 0.00951 | -0.04 | -31.616
-5 | -0.244 | 0.00929 | -0.04 | -26.227
-4.5 | -0.185 | 0.00878 | -0.041 | -21.078
-4 | -0.126 | 0.00955 | -0.041 | -13.144
-3.5 | -0.065 | 0.00934 | -0.042 | -6.993
-3 | -0.005 | 0.00924 | -0.042 | -0.516
-2.5 | 0.056 | 0.00914 | -0.043 | 6.134
-2 | 0.117 | 0.00908 | -0.043 | 12.892
-1.5 | 0.178 | 0.00894 | -0.043 | 19.929
-1 | 0.24 | 0.00695 | -0.044 | 34.469
-0.5 | 0.301 | 0.00701 | -0.044 | 42.877
0 | 0.361 | 0.00702 | -0.045 | 51.405
0.5 | 0.422 | 0.0071 | -0.045 | 59.396
1 | 0.482 | 0.00719 | -0.046 | 67.072
1.5 | 0.543 | 0.00727 | -0.046 | 74.647
2 | 0.603 | 0.00743 | -0.047 | 81.186
2.5 | 0.663 | 0.00762 | -0.047 | 87.068
3 | 0.723 | 0.00776 | -0.048 | 93.175
3.5 | 0.783 | 0.00808 | -0.048 | 96.956
4 | 0.839 | 0.00785 | -0.049 | 106.896
4.5 | 0.895 | 0.00851 | -0.049 | 105.162
5 | 0.951 | 0.00881 | -0.049 | 107.92
5.5 | 1.006 | 0.00916 | -0.05 | 109.758
6 | 1.061 | 0.00956 | -0.05 | 110.963
6.5 | 1.114 | 0.01006 | -0.05 | 110.814
7 | 1.166 | 0.01065 | -0.051 | 109.498
7.5 | 1.216 | 0.01136 | -0.051 | 107.024
8 | 1.263 | 0.01233 | -0.051 | 102.462
8.5 | 1.308 | 0.01345 | -0.052 | 97.265
9 | 1.351 | 0.01474 | -0.052 | 91.63
9.5 | 1.391 | 0.01642 | -0.052 | 84.686
10 | 1.415 | 0.02395 | -0.052 | 59.077
10.5 | 1.448 | 0.02577 | -0.052 | 56.168
11 | 1.477 | 0.02749 | -0.053 | 53.727
11.5 | 1.502 | 0.02951 | -0.053 | 50.898
12 | 1.523 | 0.03157 | -0.053 | 48.237
12.5 | 1.536 | 0.03382 | -0.053 | 45.422
13 | 1.543 | 0.03646 | -0.054 | 42.325
13.5 | 1.545 | 0.03913 | -0.054 | 39.478
14 | 1.541 | 0.04202 | -0.054 | 36.665
14.5 | 1.531 | 0.04548 | -0.054 | 33.663
15 | 1.516 | 0.04879 | -0.055 | 31.073
15.5 | 1.496 | 0.05282 | -0.055 | 28.326
16 | 1.471 | 0.05732 | -0.055 | 25.655
16.5 | 1.44 | 0.0628 | -0.055 | 22.939
17 | 1.406 | 0.06885 | -0.055 | 20.422
17.5 | 1.368 | 0.07539 | -0.055 | 18.143
18 | 1.322 | 0.08549 | -0.054 | 15.466
18.5 | 1.268 | 0.09725 | -0.053 | 13.042

## 34. Re 750k Mach 0.00 (2)
BIGFOIL.COM POLAR EXPORT
NACA63-615 a=0.0
NACA63-615 a=0.0 |  |  |  | Cl Max: | 1.4003 | at alpha= | 15.5 | deg
XFOIL ncrit=9 |  |  |  | L/D Max: | 125.147 | at alpha= | 7.5 | deg
Re: | 750000 |  |  | Cd Min: | 0.20537 | at alpha= | -18 | deg
Mach: | 0 |  |  | Cl=0 at alpha= | -3.0974 | deg
|  |  |  | @ Cl=0.1, Cd= | 0.0088121
|  |  |  | @ Cl=0.4, Cd= | 0.0070184
|  |  |  | @ Cl=0.6, Cd= | 0.007272
alpha (deg) | Cl | Cd | Cm | Cl/Cd
-18 | -0.5284 | 0.20537 | 0.0244 | -2.5729
-17.5 | -0.5105 | 0.19875 | 0.0203 | -2.5686
-17 | -0.4972 | 0.19009 | 0.0149 | -2.6156
-16.5 | -0.4865 | 0.18155 | 0.0095 | -2.6797
-16 | -0.4643 | 0.17567 | 0.0073 | -2.643
-14.5 | -0.8807 | 0.04747 | -0.0612 | -18.5528
-14 | -0.9074 | 0.03804 | -0.0672 | -23.8538
-13 | -0.9377 | 0.02917 | -0.0614 | -32.146
-12.5 | -0.9329 | 0.02645 | -0.0566 | -35.2703
-12 | -0.9082 | 0.02409 | -0.054 | -37.7003
-11.5 | -0.875 | 0.02203 | -0.052 | -39.7186
-11 | -0.8357 | 0.02031 | -0.0505 | -41.1472
-10 | -0.7473 | 0.01736 | -0.0482 | -43.0472
-9.5 | -0.7009 | 0.01594 | -0.0473 | -43.9711
-9 | -0.651 | 0.01498 | -0.0466 | -43.4579
-8.5 | -0.5992 | 0.01418 | -0.0462 | -42.2567
-8 | -0.5437 | 0.01391 | -0.0463 | -39.087
-7 | -0.4306 | 0.01375 | -0.0468 | -31.3164
-6.5 | -0.3769 | 0.01314 | -0.0467 | -28.6834
-6 | -0.3212 | 0.01288 | -0.0468 | -24.9379
-5.5 | -0.2666 | 0.01225 | -0.0468 | -21.7633
-5 | -0.2121 | 0.0117 | -0.0468 | -18.1282
-4.5 | -0.156 | 0.01131 | -0.047 | -13.7931
-4 | -0.1016 | 0.0106 | -0.0469 | -9.5849
-3.5 | -0.0455 | 0.0102 | -0.0471 | -4.4608
-3 | 0.011 | 0.00974 | -0.0473 | 1.1294
-2.5 | 0.0677 | 0.00942 | -0.0476 | 7.1868
-2 | 0.1219 | 0.0084 | -0.048 | 14.5119
-1.5 | 0.1735 | 0.00715 | -0.0481 | 24.2657
-1 | 0.2304 | 0.007 | -0.0483 | 32.9143
-0.5 | 0.2878 | 0.00697 | -0.0486 | 41.2912
0 | 0.3445 | 0.00698 | -0.0487 | 49.3553
0.5 | 0.4023 | 0.00702 | -0.0491 | 57.3077
1 | 0.4596 | 0.00712 | -0.0494 | 64.5506
1.5 | 0.5172 | 0.00714 | -0.0498 | 72.437
2 | 0.5741 | 0.00724 | -0.0501 | 79.2956
2.5 | 0.6308 | 0.00731 | -0.0504 | 86.2927
3 | 0.6868 | 0.00741 | -0.0505 | 92.6856
3.5 | 0.7411 | 0.00754 | -0.0503 | 98.2891
4 | 0.7948 | 0.0076 | -0.0499 | 104.5789
4.5 | 0.8457 | 0.00771 | -0.049 | 109.6887
5 | 0.9098 | 0.00789 | -0.051 | 115.3105
5.5 | 0.9761 | 0.00811 | -0.0538 | 120.3576
6 | 1.0304 | 0.00838 | -0.0541 | 122.9594
6.5 | 1.0841 | 0.0087 | -0.0542 | 124.6092
7 | 1.1369 | 0.00909 | -0.0543 | 125.0715
7.5 | 1.1889 | 0.0095 | -0.0543 | 125.1474
8 | 1.2368 | 0.01014 | -0.0537 | 121.9724
8.5 | 1.2793 | 0.01106 | -0.0524 | 115.6691
9 | 1.3174 | 0.0121 | -0.0505 | 108.876
9.5 | 1.3475 | 0.01336 | -0.0475 | 100.8608
10 | 1.3614 | 0.01484 | -0.0421 | 91.7385
10.5 | 1.3713 | 0.01693 | -0.0373 | 80.9982
11 | 1.3804 | 0.01948 | -0.0335 | 70.8624
11.5 | 1.3878 | 0.02248 | -0.0302 | 61.7349
12.5 | 1.3948 | 0.02988 | -0.025 | 46.6801
13 | 1.3944 | 0.03429 | -0.023 | 40.6649
13.5 | 1.3942 | 0.03903 | -0.0216 | 35.7212
14 | 1.3947 | 0.04407 | -0.0208 | 31.6474
14.5 | 1.3977 | 0.04917 | -0.0205 | 28.4259
15 | 1.3951 | 0.05515 | -0.0207 | 25.2965
15.5 | 1.4003 | 0.06054 | -0.0212 | 23.1302
16 | 1.3962 | 0.06731 | -0.0222 | 20.7428
16.5 | 1.3968 | 0.07372 | -0.0236 | 18.9474
17 | 1.3958 | 0.08062 | -0.0253 | 17.3133
17.5 | 1.3864 | 0.08893 | -0.0278 | 15.5898
18 | 1.3802 | 0.09709 | -0.0305 | 14.2157
18.5 | 1.3776 | 0.10488 | -0.0334 | 13.135
19 | 1.3707 | 0.11357 | -0.037 | 12.0692
19.5 | 1.3545 | 0.12395 | -0.0416 | 10.9278
20 | 1.353 | 0.13203 | -0.0456 | 10.2477

## 35. Re 750k Mach 0.10 (1)
BIGFOIL.COM POLAR EXPORT
NACA63-615 a=0.0
NACA63-615 a=0.0 |  |  |  | Cl Max: | 1.539 | at alpha= | 13 | deg
JavaFoil+Calcfoil stall+Eppler ext transition |  |  |  | L/D Max: | 110.335 | at alpha= | 6 | deg
Re: | 750000 |  |  | Cd Min: | 0.00697 | at alpha= | -1 | deg
Mach: | 0.1 |  |  | Cl=0 at alpha= | -2.959 | deg
|  |  |  | @ Cl=0.1, Cd= | 0.0091045
|  |  |  | @ Cl=0.4, Cd= | 0.0070943
|  |  |  | @ Cl=0.6, Cd= | 0.0074211
alpha (deg) | Cl | Cd | Cm | Cl/Cd
-17.5 | -0.465 | 0.15604 | -0.015 | -2.98
-17 | -0.483 | 0.14885 | -0.015 | -3.243
-16.5 | -0.5 | 0.14151 | -0.015 | -3.535
-16 | -0.517 | 0.13193 | -0.015 | -3.919
-15.5 | -0.533 | 0.12667 | -0.015 | -4.206
-15 | -0.547 | 0.11799 | -0.015 | -4.638
-14.5 | -0.56 | 0.11207 | -0.016 | -4.998
-14 | -0.571 | 0.1058 | -0.016 | -5.398
-13.5 | -0.58 | 0.10012 | -0.016 | -5.79
-13 | -0.586 | 0.09295 | -0.016 | -6.302
-12.5 | -0.589 | 0.08848 | -0.017 | -6.654
-12 | -0.588 | 0.08323 | -0.017 | -7.07
-11.5 | -0.584 | 0.07796 | -0.017 | -7.495
-11 | -0.576 | 0.07297 | -0.018 | -7.9
-10.5 | -0.56 | 0.07024 | -0.011 | -7.979
-10 | -0.544 | 0.06569 | -0.011 | -8.288
-9.5 | -0.529 | 0.05987 | -0.019 | -8.837
-9 | -0.505 | 0.057 | -0.019 | -8.852
-8.5 | -0.477 | 0.05295 | -0.02 | -9.017
-8 | -0.448 | 0.04828 | -0.022 | -9.271
-7.5 | -0.502 | 0.01232 | -0.038 | -40.737
-7 | -0.46 | 0.01058 | -0.039 | -43.502
-6.5 | -0.41 | 0.01021 | -0.039 | -40.154
-6 | -0.357 | 0.00983 | -0.04 | -36.32
-5.5 | -0.302 | 0.00954 | -0.04 | -31.648
-5 | -0.245 | 0.00928 | -0.04 | -26.37
-4.5 | -0.186 | 0.0088 | -0.041 | -21.13
-4 | -0.126 | 0.00958 | -0.041 | -13.174
-3.5 | -0.066 | 0.00937 | -0.042 | -7.011
-3 | -0.005 | 0.00926 | -0.042 | -0.518
-2.5 | 0.056 | 0.00914 | -0.043 | 6.162
-2 | 0.118 | 0.00909 | -0.043 | 12.94
-1.5 | 0.179 | 0.00894 | -0.044 | 20.029
-1 | 0.241 | 0.00697 | -0.044 | 34.576
-0.5 | 0.302 | 0.00702 | -0.045 | 43.046
0 | 0.363 | 0.00707 | -0.045 | 51.319
0.5 | 0.424 | 0.00711 | -0.046 | 59.605
1 | 0.485 | 0.0072 | -0.046 | 67.298
1.5 | 0.545 | 0.00734 | -0.047 | 74.345
2 | 0.606 | 0.00743 | -0.047 | 81.529
2.5 | 0.667 | 0.00763 | -0.048 | 87.423
3 | 0.727 | 0.00784 | -0.048 | 92.689
3.5 | 0.787 | 0.0081 | -0.049 | 97.219
4 | 0.843 | 0.0083 | -0.049 | 101.494
4.5 | 0.899 | 0.00857 | -0.049 | 104.896
5 | 0.955 | 0.00888 | -0.05 | 107.449
5.5 | 1.01 | 0.00925 | -0.05 | 109.221
6 | 1.065 | 0.00965 | -0.05 | 110.335
6.5 | 1.119 | 0.01016 | -0.051 | 110.11
7 | 1.171 | 0.01075 | -0.051 | 108.925
7.5 | 1.22 | 0.01151 | -0.051 | 105.999
8 | 1.268 | 0.01252 | -0.052 | 101.306
8.5 | 1.313 | 0.01366 | -0.052 | 96.149
9 | 1.355 | 0.01497 | -0.052 | 90.548
9.5 | 1.395 | 0.01674 | -0.052 | 83.335
10 | 1.419 | 0.02427 | -0.052 | 58.462
10.5 | 1.451 | 0.02618 | -0.052 | 55.424
11 | 1.479 | 0.02795 | -0.053 | 52.925
11.5 | 1.504 | 0.02996 | -0.053 | 50.181
12 | 1.523 | 0.03214 | -0.053 | 47.399
12.5 | 1.534 | 0.03452 | -0.054 | 44.442
13 | 1.539 | 0.03713 | -0.054 | 41.448
13.5 | 1.538 | 0.03997 | -0.054 | 38.475
14 | 1.531 | 0.0431 | -0.054 | 35.51
14.5 | 1.517 | 0.04651 | -0.055 | 32.618
15 | 1.499 | 0.05008 | -0.055 | 29.925
15.5 | 1.474 | 0.05429 | -0.055 | 27.151
16 | 1.444 | 0.05906 | -0.055 | 24.455
16.5 | 1.407 | 0.06579 | -0.055 | 21.386
17 | 1.368 | 0.07169 | -0.055 | 19.082
17.5 | 1.322 | 0.08026 | -0.054 | 16.471
18 | 1.271 | 0.09091 | -0.054 | 13.983

## 36. Re 750k Mach 0.10 (2)
BIGFOIL.COM POLAR EXPORT
NACA63-615 a=0.0
NACA63-615 a=0.0 |  |  |  | Cl Max: | 1.3928 | at alpha= | 15.5 | deg
XFOIL ncrit=9 |  |  |  | L/D Max: | 125.038 | at alpha= | 7 | deg
Re: | 750000 |  |  | Cd Min: | 0.19936 | at alpha= | -17.5 | deg
Mach: | 0.1 |  |  | Cl=0 at alpha= | -3.0991 | deg
|  |  |  | @ Cl=0.1, Cd= | 0.008927
|  |  |  | @ Cl=0.4, Cd= | 0.0070474
|  |  |  | @ Cl=0.6, Cd= | 0.0072951
alpha (deg) | Cl | Cd | Cm | Cl/Cd
-17.5 | -0.5109 | 0.19936 | 0.0205 | -2.5627
-17 | -0.4975 | 0.19066 | 0.0151 | -2.6094
-16.5 | -0.4863 | 0.18219 | 0.0097 | -2.6692
-16 | -0.4636 | 0.17633 | 0.0075 | -2.6292
-15.5 | -0.4458 | 0.16974 | 0.0036 | -2.6264
-14 | -0.8492 | 0.04514 | -0.0659 | -18.8126
-13.5 | -0.8839 | 0.0374 | -0.0672 | -23.6337
-13 | -0.9041 | 0.03215 | -0.0653 | -28.1213
-12.5 | -0.9137 | 0.02858 | -0.0604 | -31.9699
-12 | -0.9001 | 0.02579 | -0.0566 | -34.9011
-11.5 | -0.8723 | 0.02331 | -0.0541 | -37.4217
-11 | -0.836 | 0.02128 | -0.0523 | -39.2857
-10.5 | -0.7952 | 0.01947 | -0.0507 | -40.8423
-10 | -0.7502 | 0.01792 | -0.0496 | -41.8638
-9.5 | -0.7043 | 0.01634 | -0.0484 | -43.1028
-9 | -0.6545 | 0.01529 | -0.0477 | -42.8058
-8.5 | -0.6028 | 0.01439 | -0.0471 | -41.8902
-8 | -0.5478 | 0.01393 | -0.0469 | -39.3252
-7.5 | -0.4906 | 0.01389 | -0.0471 | -35.3204
-7 | -0.4335 | 0.0138 | -0.0473 | -31.413
-6.5 | -0.379 | 0.01323 | -0.0472 | -28.647
-6 | -0.323 | 0.01297 | -0.0473 | -24.9036
-5.5 | -0.2676 | 0.01242 | -0.0473 | -21.5459
-5 | -0.2131 | 0.01176 | -0.0472 | -18.1207
-4.5 | -0.1568 | 0.01137 | -0.0474 | -13.7907
-4 | -0.102 | 0.01065 | -0.0473 | -9.5775
-3.5 | -0.0457 | 0.01024 | -0.0474 | -4.4629
-3 | 0.0113 | 0.00977 | -0.0477 | 1.1566
-2.5 | 0.0683 | 0.00944 | -0.0479 | 7.2352
-2 | 0.1233 | 0.00855 | -0.0483 | 14.4211
-1.5 | 0.1748 | 0.00718 | -0.0484 | 24.3454
-1 | 0.2319 | 0.00703 | -0.0486 | 32.9872
-0.5 | 0.2897 | 0.00699 | -0.0489 | 41.4449
0 | 0.3467 | 0.00702 | -0.049 | 49.3875
0.5 | 0.405 | 0.00705 | -0.0494 | 57.4468
1 | 0.4627 | 0.00714 | -0.0497 | 64.8039
1.5 | 0.5206 | 0.00717 | -0.0501 | 72.6081
2 | 0.5778 | 0.00726 | -0.0504 | 79.5868
2.5 | 0.6347 | 0.00735 | -0.0506 | 86.3537
3 | 0.6914 | 0.00745 | -0.0508 | 92.8054
3.5 | 0.746 | 0.00758 | -0.0506 | 98.4169
4 | 0.8001 | 0.00765 | -0.0502 | 104.5882
4.5 | 0.8513 | 0.00775 | -0.0492 | 109.8452
5 | 0.9152 | 0.00793 | -0.0511 | 115.4098
6 | 1.0366 | 0.00845 | -0.0541 | 122.6746
6.5 | 1.0906 | 0.00879 | -0.0543 | 124.0728
7 | 1.1441 | 0.00915 | -0.0543 | 125.0383
7.5 | 1.1961 | 0.00959 | -0.0542 | 124.7237
8 | 1.2437 | 0.01027 | -0.0534 | 121.1003
8.5 | 1.2859 | 0.0112 | -0.052 | 114.8125
9 | 1.3221 | 0.01233 | -0.0497 | 107.2263
9.5 | 1.3501 | 0.01359 | -0.0463 | 99.3451
10 | 1.3612 | 0.01523 | -0.0406 | 89.3762
10.5 | 1.3703 | 0.0175 | -0.036 | 78.3029
11 | 1.3787 | 0.02023 | -0.0323 | 68.1513
11.5 | 1.3854 | 0.02339 | -0.0291 | 59.2304
12 | 1.3903 | 0.02696 | -0.0264 | 51.569
12.5 | 1.3915 | 0.03109 | -0.0241 | 44.7572
13 | 1.3892 | 0.03578 | -0.0222 | 38.8262
13.5 | 1.3884 | 0.04073 | -0.0209 | 34.0879
14 | 1.3887 | 0.04596 | -0.0203 | 30.2154
14.5 | 1.3916 | 0.05119 | -0.0201 | 27.185
15 | 1.3882 | 0.05743 | -0.0204 | 24.172
15.5 | 1.3928 | 0.06304 | -0.021 | 22.0939
16 | 1.3854 | 0.07038 | -0.0223 | 19.6846
16.5 | 1.388 | 0.0767 | -0.0238 | 18.0965
17 | 1.3854 | 0.08394 | -0.0257 | 16.5046
17.5 | 1.3723 | 0.093 | -0.0285 | 14.7559
18 | 1.3695 | 0.10079 | -0.0313 | 13.5877
18.5 | 1.3655 | 0.10899 | -0.0345 | 12.5287
19 | 1.3569 | 0.11807 | -0.0384 | 11.4923
19.5 | 1.344 | 0.12806 | -0.043 | 10.4951
20 | 1.3415 | 0.13644 | -0.0472 | 9.8322

## 37. Re 750k Mach 0.25 (1)
BIGFOIL.COM POLAR EXPORT
NACA63-615 a=0.0
NACA63-615 a=0.0 |  |  |  | Cl Max: | 1.515 | at alpha= | 12 | deg
JavaFoil+Calcfoil stall+Eppler ext transition |  |  |  | L/D Max: | 107.778 | at alpha= | 6 | deg
Re: | 750000 |  |  | Cd Min: | 0.00706 | at alpha= | -1 | deg
Mach: | 0.25 |  |  | Cl=0 at alpha= | -2.9603 | deg
|  |  |  | @ Cl=0.1, Cd= | 0.00918
|  |  |  | @ Cl=0.4, Cd= | 0.0072018
|  |  |  | @ Cl=0.6, Cd= | 0.0075579
alpha (deg) | Cl | Cd | Cm | Cl/Cd
-15.5 | -0.165 | 0.1418 | -0.015 | -1.16
-15 | -0.233 | 0.13513 | -0.015 | -1.725
-14.5 | -0.287 | 0.12445 | -0.016 | -2.304
-14 | -0.334 | 0.1159 | -0.016 | -2.88
-13.5 | -0.376 | 0.10985 | -0.016 | -3.42
-13 | -0.413 | 0.10152 | -0.016 | -4.064
-12.5 | -0.444 | 0.09525 | -0.017 | -4.664
-12 | -0.47 | 0.08809 | -0.017 | -5.338
-11.5 | -0.49 | 0.08494 | -0.017 | -5.765
-11 | -0.503 | 0.07919 | -0.017 | -6.35
-10.5 | -0.509 | 0.07317 | -0.017 | -6.958
-10 | -0.509 | 0.06889 | -0.018 | -7.383
-9.5 | -0.498 | 0.06439 | -0.011 | -7.736
-9 | -0.484 | 0.05853 | -0.011 | -8.271
-8.5 | -0.464 | 0.0556 | -0.011 | -8.344
-8 | -0.442 | 0.05141 | -0.02 | -8.598
-7.5 | -0.413 | 0.0469 | -0.022 | -8.797
-7 | -0.38 | 0.04223 | -0.024 | -8.989
-6.5 | -0.416 | 0.01051 | -0.04 | -39.6
-6 | -0.364 | 0.01002 | -0.041 | -36.321
-5.5 | -0.308 | 0.00973 | -0.041 | -31.711
-5 | -0.25 | 0.00947 | -0.042 | -26.449
-4.5 | -0.191 | 0.00991 | -0.042 | -19.247
-4 | -0.129 | 0.00967 | -0.042 | -13.393
-3.5 | -0.067 | 0.00949 | -0.043 | -7.105
-3 | -0.005 | 0.00938 | -0.043 | -0.525
-2.5 | 0.058 | 0.00928 | -0.044 | 6.235
-2 | 0.121 | 0.00913 | -0.044 | 13.239
-1.5 | 0.184 | 0.00907 | -0.045 | 20.286
-1 | 0.247 | 0.00706 | -0.045 | 35.075
-0.5 | 0.311 | 0.00712 | -0.046 | 43.643
0 | 0.373 | 0.00718 | -0.046 | 51.897
0.5 | 0.435 | 0.00723 | -0.047 | 60.177
1 | 0.498 | 0.00732 | -0.047 | 67.979
1.5 | 0.56 | 0.00745 | -0.048 | 75.184
2 | 0.623 | 0.00762 | -0.048 | 81.739
2.5 | 0.685 | 0.00782 | -0.049 | 87.615
3 | 0.747 | 0.00805 | -0.049 | 92.729
3.5 | 0.803 | 0.00832 | -0.05 | 96.525
4 | 0.861 | 0.00859 | -0.05 | 100.247
4.5 | 0.919 | 0.0089 | -0.05 | 103.301
5 | 0.976 | 0.00927 | -0.051 | 105.317
5.5 | 1.033 | 0.00967 | -0.051 | 106.918
6 | 1.089 | 0.01011 | -0.051 | 107.778
6.5 | 1.144 | 0.01074 | -0.052 | 106.554
7 | 1.197 | 0.01145 | -0.052 | 104.526
7.5 | 1.246 | 0.01235 | -0.052 | 100.913
8 | 1.294 | 0.01365 | -0.053 | 94.812
8.5 | 1.339 | 0.01486 | -0.053 | 90.088
9 | 1.38 | 0.01646 | -0.053 | 83.85
9.5 | 1.415 | 0.01917 | -0.053 | 73.851
10 | 1.439 | 0.02646 | -0.053 | 54.379
10.5 | 1.467 | 0.02844 | -0.054 | 51.564
11 | 1.489 | 0.03057 | -0.054 | 48.72
11.5 | 1.506 | 0.03293 | -0.054 | 45.713
12 | 1.515 | 0.03555 | -0.054 | 42.612
12.5 | 1.512 | 0.03853 | -0.055 | 39.236
13 | 1.499 | 0.0417 | -0.055 | 35.944
13.5 | 1.477 | 0.04536 | -0.055 | 32.552
14 | 1.444 | 0.04955 | -0.055 | 29.133
14.5 | 1.4 | 0.05482 | -0.055 | 25.536
15 | 1.347 | 0.06015 | -0.055 | 22.397
15.5 | 1.279 | 0.06919 | -0.055 | 18.491
16 | 1.203 | 0.07917 | -0.054 | 15.193
16.5 | 1.073 | 0.11751 | -0.047 | 9.131
17 | 0.96 | 0.15328 | -0.032 | 6.261

## 38. Re 750k Mach 0.25 (2)
BIGFOIL.COM POLAR EXPORT
NACA63-615 a=0.0
NACA63-615 a=0.0 |  |  |  | Cl Max: | 1.3737 | at alpha= | 11.5 | deg
XFOIL ncrit=9 |  |  |  | L/D Max: | 123.133 | at alpha= | 6.5 | deg
Re: | 750000 |  |  | Cd Min: | 0.17285 | at alpha= | -15.5 | deg
Mach: | 0.25 |  |  | Cl=0 at alpha= | -3.1092 | deg
|  |  |  | @ Cl=0.1, Cd= | 0.0093746
|  |  |  | @ Cl=0.4, Cd= | 0.0071907
|  |  |  | @ Cl=0.6, Cd= | 0.0074426
alpha (deg) | Cl | Cd | Cm | Cl/Cd
-15.5 | -0.4388 | 0.17285 | 0.0033 | -2.5386
-15 | -0.4223 | 0.16629 | 0 | -2.5395
-14.5 | -0.4084 | 0.15912 | -0.0033 | -2.5666
-14 | -0.4073 | 0.14817 | -0.0096 | -2.7489
-13.5 | -0.3935 | 0.14029 | -0.0127 | -2.8049
-13 | -0.3745 | 0.13454 | -0.0151 | -2.7836
-12.5 | -0.3798 | 0.12127 | -0.0209 | -3.1319
-11.5 | -0.5684 | 0.06167 | -0.056 | -9.2168
-11 | -0.6856 | 0.03972 | -0.0678 | -17.2608
-10.5 | -0.7515 | 0.02965 | -0.0622 | -25.3457
-10 | -0.7445 | 0.02387 | -0.0586 | -31.1898
-9.5 | -0.7134 | 0.02006 | -0.0559 | -35.5633
-9 | -0.6694 | 0.01775 | -0.0541 | -37.7127
-8.5 | -0.6194 | 0.01617 | -0.0526 | -38.3055
-8 | -0.5668 | 0.01488 | -0.0514 | -38.0914
-7.5 | -0.5098 | 0.01421 | -0.0508 | -35.8761
-7 | -0.4499 | 0.01407 | -0.0505 | -31.9758
-6.5 | -0.3901 | 0.01394 | -0.0505 | -27.9842
-6 | -0.333 | 0.01337 | -0.0502 | -24.9065
-5.5 | -0.2743 | 0.01309 | -0.0501 | -20.9549
-5 | -0.2185 | 0.01216 | -0.0497 | -17.9688
-4.5 | -0.1606 | 0.01171 | -0.0496 | -13.7148
-4 | -0.1037 | 0.011 | -0.0494 | -9.4273
-3.5 | -0.0458 | 0.01044 | -0.0494 | -4.387
-3 | 0.0128 | 0.01005 | -0.0495 | 1.2736
-2.5 | 0.072 | 0.00963 | -0.0497 | 7.4766
-2 | 0.1301 | 0.0091 | -0.0499 | 14.2967
-1.5 | 0.1818 | 0.00735 | -0.05 | 24.7347
-1 | 0.2406 | 0.00716 | -0.0502 | 33.6034
-0.5 | 0.3003 | 0.00713 | -0.0504 | 42.1178
0 | 0.3596 | 0.00715 | -0.0506 | 50.2937
0.5 | 0.4191 | 0.00721 | -0.0508 | 58.1276
1 | 0.4793 | 0.00726 | -0.0513 | 66.0193
1.5 | 0.5388 | 0.00738 | -0.0516 | 73.0081
2 | 0.5986 | 0.00744 | -0.052 | 80.457
2.5 | 0.6573 | 0.00755 | -0.0521 | 87.0596
3 | 0.7155 | 0.00766 | -0.0522 | 93.4073
3.5 | 0.7733 | 0.00777 | -0.0521 | 99.5238
4 | 0.8285 | 0.00792 | -0.0515 | 104.6086
4.5 | 0.8817 | 0.00803 | -0.0504 | 109.8007
5 | 0.9444 | 0.00818 | -0.0514 | 115.4523
5.5 | 1.0161 | 0.00845 | -0.0546 | 120.2485
6 | 1.0724 | 0.00877 | -0.0546 | 122.2805
6.5 | 1.1279 | 0.00916 | -0.0544 | 123.1332
7 | 1.1816 | 0.00964 | -0.0539 | 122.5726
7.5 | 1.2341 | 0.01016 | -0.0533 | 121.4665
8 | 1.279 | 0.01103 | -0.0516 | 115.9565
8.5 | 1.3162 | 0.01216 | -0.0489 | 108.2401
9 | 1.3377 | 0.01354 | -0.0438 | 98.7962
9.5 | 1.3497 | 0.01543 | -0.0384 | 87.4725
10 | 1.3607 | 0.01788 | -0.034 | 76.1018
10.5 | 1.3673 | 0.021 | -0.0301 | 65.1095
11 | 1.3716 | 0.02459 | -0.0267 | 55.7788
11.5 | 1.3737 | 0.02864 | -0.0239 | 47.9644
12 | 1.3724 | 0.03324 | -0.0216 | 41.2876
12.5 | 1.3681 | 0.03845 | -0.0199 | 35.5813
13 | 1.3629 | 0.0442 | -0.0188 | 30.8348
13.5 | 1.3613 | 0.04999 | -0.0183 | 27.2314
14 | 1.359 | 0.05621 | -0.0184 | 24.1772
14.5 | 1.3582 | 0.06258 | -0.0189 | 21.7034
15 | 1.3549 | 0.06956 | -0.02 | 19.4781
15.5 | 1.3511 | 0.07695 | -0.0215 | 17.5582
16 | 1.3414 | 0.08539 | -0.0238 | 15.7091
16.5 | 1.3394 | 0.09312 | -0.0262 | 14.3836

## 39. Re 750k Mach 0.50 (1)
BIGFOIL.COM POLAR EXPORT
NACA63-615 a=0.0
NACA63-615 a=0.0 |  |  |  | Cl Max: | 1.441 | at alpha= | 9.5 | deg
JavaFoil+Calcfoil stall+Eppler ext transition |  |  |  | L/D Max: | 95.341 | at alpha= | 5 | deg
Re: | 750000 |  |  | Cd Min: | 0.00758 | at alpha= | -0.5 | deg
Mach: | 0.5 |  |  | Cl=0 at alpha= | -2.9643 | deg
|  |  |  | @ Cl=0.1, Cd= | 0.009645
|  |  |  | @ Cl=0.4, Cd= | 0.0076875
|  |  |  | @ Cl=0.6, Cd= | 0.0082262
alpha (deg) | Cl | Cd | Cm | Cl/Cd
-20 | -0.967 | 0.21386 | -0.019 | -4.521
-19.5 | -0.939 | 0.20267 | -0.019 | -4.633
-19 | -0.909 | 0.19569 | -0.019 | -4.647
-18.5 | -0.881 | 0.18746 | -0.019 | -4.698
-18 | -0.853 | 0.18193 | -0.019 | -4.687
-17.5 | -0.825 | 0.17821 | -0.019 | -4.627
-17 | -0.797 | 0.16962 | -0.019 | -4.696
-16.5 | -0.769 | 0.16527 | -0.019 | -4.65
-16 | -0.739 | 0.16822 | -0.019 | -4.392
-15.5 | -0.71 | 0.16074 | -0.018 | -4.418
-15 | -0.682 | 0.14787 | -0.019 | -4.613
-14.5 | -0.654 | 0.14364 | -0.019 | -4.553
-14 | -0.626 | 0.13943 | -0.019 | -4.488
-13.5 | -0.598 | 0.13553 | -0.019 | -4.409
-13 | -0.569 | 0.13389 | -0.019 | -4.251
-12.5 | -0.54 | 0.12738 | -0.018 | -4.237
-12 | -0.511 | 0.12389 | -0.018 | -4.128
-11.5 | -0.483 | 0.11867 | -0.018 | -4.072
-11 | -0.455 | 0.11727 | -0.019 | -3.879
-10.5 | -0.427 | 0.11273 | -0.019 | -3.785
-10 | -0.398 | 0.10992 | -0.019 | -3.624
-9.5 | -0.369 | 0.10061 | -0.017 | -3.671
-9 | -0.341 | 0.09537 | -0.018 | -3.577
-8.5 | -0.313 | 0.09216 | -0.018 | -3.394
-8 | -0.285 | 0.07827 | -0.019 | -3.637
-7.5 | -0.257 | 0.0596 | -0.02 | -4.307
-7 | -0.229 | 0.05283 | -0.021 | -4.327
-6.5 | -0.293 | 0.0478 | -0.022 | -6.129
-6 | -0.294 | 0.04371 | -0.012 | -6.732
-5.5 | -0.265 | 0.03904 | -0.026 | -6.797
-5 | -0.272 | 0.01029 | -0.046 | -26.458
-4.5 | -0.21 | 0.00979 | -0.047 | -21.454
-4 | -0.144 | 0.01034 | -0.047 | -13.88
-3.5 | -0.075 | 0.01003 | -0.048 | -7.473
-3 | -0.005 | 0.00986 | -0.049 | -0.556
-2.5 | 0.065 | 0.0097 | -0.049 | 6.657
-2 | 0.135 | 0.00959 | -0.05 | 14.075
-1.5 | 0.206 | 0.00954 | -0.05 | 21.534
-1 | 0.277 | 0.00944 | -0.051 | 29.295
-0.5 | 0.347 | 0.00758 | -0.051 | 45.785
0 | 0.416 | 0.00772 | -0.052 | 53.89
0.5 | 0.486 | 0.00789 | -0.052 | 61.633
1 | 0.553 | 0.00792 | -0.053 | 69.802
1.5 | 0.619 | 0.00835 | -0.053 | 74.125
2 | 0.685 | 0.0086 | -0.053 | 79.66
2.5 | 0.751 | 0.00889 | -0.054 | 84.447
3 | 0.817 | 0.00925 | -0.054 | 88.282
3.5 | 0.881 | 0.00966 | -0.055 | 91.224
4 | 0.946 | 0.01013 | -0.055 | 93.4
4.5 | 1.009 | 0.01067 | -0.055 | 94.611
5 | 1.072 | 0.01124 | -0.056 | 95.341
5.5 | 1.133 | 0.01201 | -0.056 | 94.384
6 | 1.193 | 0.01288 | -0.057 | 92.675
6.5 | 1.251 | 0.01404 | -0.057 | 89.133
7 | 1.304 | 0.0157 | -0.057 | 83.054
7.5 | 1.352 | 0.01744 | -0.058 | 77.489
8 | 1.394 | 0.01954 | -0.058 | 71.344
8.5 | 1.426 | 0.02328 | -0.058 | 61.246
9 | 1.436 | 0.03254 | -0.058 | 44.15
9.5 | 1.441 | 0.03613 | -0.058 | 39.878
10 | 1.416 | 0.04019 | -0.058 | 35.222
10.5 | 1.295 | 0.04626 | -0.058 | 28
11 | 0.764 | 0.10506 | -0.021 | 7.269
11.5 | 0.791 | 0.10759 | -0.025 | 7.349
12 | 0.817 | 0.11846 | -0.024 | 6.895
12.5 | 0.844 | 0.12575 | -0.028 | 6.714
13 | 0.87 | 0.12981 | -0.029 | 6.705
13.5 | 0.898 | 0.13722 | -0.032 | 6.546
14 | 0.924 | 0.14614 | -0.032 | 6.325
14.5 | 0.952 | 0.15658 | -0.035 | 6.082

## 40. Re 750k Mach 0.50 (2)
BIGFOIL.COM POLAR EXPORT
NACA63-615 a=0.0
NACA63-615 a=0.0 |  |  |  | Cl Max: | 1.3432 | at alpha= | 9 | deg
XFOIL ncrit=9 |  |  |  | L/D Max: | 113.101 | at alpha= | 5.5 | deg
Re: | 750000 |  |  | Cd Min: | 0.25702 | at alpha= | -20 | deg
Mach: | 0.5 |  |  | Cl=0 at alpha= | -3.1674 | deg
|  |  |  | @ Cl=0.1, Cd= | 0.010413
|  |  |  | @ Cl=0.4, Cd= | 0.0078
|  |  |  | @ Cl=0.6, Cd= | 0.0081226
alpha (deg) | Cl | Cd | Cm | Cl/Cd
-20 | -0.657 | 0.25702 | 0.053 | -2.5562
-19.5 | -0.6324 | 0.24956 | 0.0482 | -2.5341
-19 | -0.6074 | 0.24198 | 0.043 | -2.5101
-18.5 | -0.5828 | 0.23418 | 0.0377 | -2.4887
-18 | -0.5587 | 0.22559 | 0.032 | -2.4766
-17.5 | -0.5368 | 0.21715 | 0.0257 | -2.472
-17 | -0.5113 | 0.20895 | 0.0211 | -2.447
-16.5 | -0.4894 | 0.2025 | 0.0178 | -2.4168
-16 | -0.4686 | 0.1954 | 0.0142 | -2.3982
-15.5 | -0.4471 | 0.18782 | 0.0101 | -2.3805
-15 | -0.427 | 0.17945 | 0.0052 | -2.3795
-14.5 | -0.4096 | 0.17083 | -0.0002 | -2.3977
-14 | -0.3909 | 0.1622 | -0.0048 | -2.41
-13.5 | -0.367 | 0.15519 | -0.0079 | -2.3648
-13 | -0.3465 | 0.14775 | -0.0119 | -2.3452
-12.5 | -0.3286 | 0.13972 | -0.0162 | -2.3518
-12 | -0.3185 | 0.12939 | -0.0217 | -2.4616
-11 | -0.2894 | 0.11327 | -0.03 | -2.555
-10 | -0.2885 | 0.09206 | -0.0413 | -3.1338
-9.5 | -0.2892 | 0.08273 | -0.0466 | -3.4957
-9 | -0.2924 | 0.07331 | -0.0525 | -3.9885
-8.5 | -0.3013 | 0.06315 | -0.0596 | -4.7712
-8 | -0.3299 | 0.0498 | -0.0717 | -6.6245
-7.5 | -0.3629 | 0.04182 | -0.0746 | -8.6777
-7 | -0.384 | 0.03468 | -0.0725 | -11.0727
-6.5 | -0.3948 | 0.0247 | -0.0694 | -15.9838
-6 | -0.3661 | 0.01768 | -0.066 | -20.707
-5.5 | -0.3033 | 0.01598 | -0.0639 | -18.98
-5 | -0.2373 | 0.01504 | -0.0624 | -15.7779
-4.5 | -0.1729 | 0.01364 | -0.061 | -12.676
-4 | -0.1065 | 0.01288 | -0.06 | -8.2686
-3.5 | -0.0435 | 0.01173 | -0.0588 | -3.7084
-3 | 0.0219 | 0.01101 | -0.0581 | 1.9891
-2.5 | 0.0884 | 0.01049 | -0.0576 | 8.4271
-2 | 0.1559 | 0.01004 | -0.0575 | 15.5279
-1.5 | 0.2219 | 0.00949 | -0.0575 | 23.3825
-1 | 0.28 | 0.0078 | -0.0573 | 35.8974
0 | 0.4162 | 0.0078 | -0.0574 | 53.359
0.5 | 0.4843 | 0.00791 | -0.0575 | 61.2263
1 | 0.5528 | 0.00804 | -0.0577 | 68.7562
1.5 | 0.6214 | 0.00816 | -0.058 | 76.152
2 | 0.6891 | 0.00833 | -0.058 | 82.7251
2.5 | 0.7567 | 0.0085 | -0.058 | 89.0235
3 | 0.8239 | 0.0087 | -0.0578 | 94.7011
3.5 | 0.8889 | 0.00893 | -0.0571 | 99.5409
4 | 0.9528 | 0.00918 | -0.056 | 103.7908
4.5 | 1.0134 | 0.00942 | -0.0541 | 107.5796
5 | 1.0711 | 0.00968 | -0.0515 | 110.6508
5.5 | 1.1525 | 0.01019 | -0.054 | 113.1011
6 | 1.2094 | 0.01084 | -0.0518 | 111.5683
6.5 | 1.2594 | 0.01163 | -0.0486 | 108.2889
7 | 1.2866 | 0.01292 | -0.0425 | 99.582
7.5 | 1.3141 | 0.01476 | -0.0376 | 89.0312
8 | 1.3347 | 0.01731 | -0.033 | 77.1057
8.5 | 1.3431 | 0.02083 | -0.0283 | 64.4791
9 | 1.3432 | 0.02519 | -0.0241 | 53.3227
9.5 | 1.3428 | 0.02993 | -0.0206 | 44.8647
10 | 1.3385 | 0.03528 | -0.0177 | 37.9393
10.5 | 1.3331 | 0.04121 | -0.0157 | 32.3489
11 | 1.3265 | 0.04762 | -0.0145 | 27.8559
12 | 1.3081 | 0.06218 | -0.0142 | 21.0373
12.5 | 1.2959 | 0.07043 | -0.0153 | 18.3998
13 | 1.2838 | 0.07915 | -0.017 | 16.2198
13.5 | 1.2712 | 0.08843 | -0.0196 | 14.3752
14 | 1.2615 | 0.09784 | -0.0226 | 12.8935

## 41. Re 1M Mach 0.00 (1)
BIGFOIL.COM POLAR EXPORT
NACA63-615 a=0.0
NACA63-615 a=0.0 |  |  |  | Cl Max: | 1.548 | at alpha= | 13.5 | deg
JavaFoil+Calcfoil stall+Eppler ext transition |  |  |  | L/D Max: | 119.519 | at alpha= | 4.5 | deg
Re: | 1000000 |  |  | Cd Min: | 0.00659 | at alpha= | -1 | deg
Mach: | 0 |  |  | Cl=0 at alpha= | -2.959 | deg
|  |  |  | @ Cl=0.1, Cd= | 0.0085995
|  |  |  | @ Cl=0.4, Cd= | 0.0066847
|  |  |  | @ Cl=0.6, Cd= | 0.006946
alpha (deg) | Cl | Cd | Cm | Cl/Cd
-18 | -0.497 | 0.15467 | -0.015 | -3.213
-17.5 | -0.513 | 0.14854 | -0.015 | -3.451
-17 | -0.528 | 0.14268 | -0.015 | -3.699
-16.5 | -0.542 | 0.13284 | -0.015 | -4.082
-16 | -0.556 | 0.12683 | -0.015 | -4.383
-15.5 | -0.569 | 0.11928 | -0.016 | -4.766
-15 | -0.58 | 0.11321 | -0.016 | -5.121
-14.5 | -0.589 | 0.10827 | -0.016 | -5.445
-14 | -0.597 | 0.1023 | -0.016 | -5.838
-13.5 | -0.603 | 0.09658 | -0.017 | -6.239
-13 | -0.606 | 0.09057 | -0.017 | -6.687
-12.5 | -0.606 | 0.08548 | -0.017 | -7.086
-12 | -0.602 | 0.08054 | -0.018 | -7.48
-11.5 | -0.596 | 0.07554 | -0.018 | -7.886
-11 | -0.586 | 0.07073 | -0.018 | -8.278
-10.5 | -0.571 | 0.06797 | -0.018 | -8.401
-10 | -0.553 | 0.06304 | -0.019 | -8.78
-9.5 | -0.532 | 0.0589 | -0.019 | -9.04
-9 | -0.508 | 0.05489 | -0.02 | -9.25
-8.5 | -0.481 | 0.05011 | -0.022 | -9.596
-8 | -0.537 | 0.01228 | -0.037 | -43.741
-7.5 | -0.507 | 0.00736 | -0.038 | -68.89
-7 | -0.459 | 0.01001 | -0.039 | -45.866
-6.5 | -0.409 | 0.00972 | -0.039 | -42.073
-6 | -0.356 | 0.00935 | -0.039 | -38.051
-5.5 | -0.301 | 0.00907 | -0.04 | -33.151
-5 | -0.244 | 0.00881 | -0.04 | -27.63
-4.5 | -0.185 | 0.00837 | -0.041 | -22.108
-4 | -0.126 | 0.00905 | -0.041 | -13.88
-3.5 | -0.065 | 0.00889 | -0.042 | -7.354
-3 | -0.005 | 0.00878 | -0.042 | -0.543
-2.5 | 0.056 | 0.00865 | -0.043 | 6.482
-2 | 0.117 | 0.00858 | -0.043 | 13.643
-1.5 | 0.178 | 0.00848 | -0.043 | 21.008
-1 | 0.24 | 0.00659 | -0.044 | 36.346
-0.5 | 0.301 | 0.00659 | -0.044 | 45.592
0 | 0.361 | 0.00664 | -0.045 | 54.318
0.5 | 0.422 | 0.00671 | -0.045 | 62.823
1 | 0.482 | 0.00675 | -0.046 | 71.417
1.5 | 0.543 | 0.00687 | -0.046 | 78.95
2 | 0.603 | 0.00695 | -0.047 | 86.713
2.5 | 0.663 | 0.00713 | -0.047 | 93.066
3 | 0.723 | 0.00731 | -0.048 | 98.936
3.5 | 0.783 | 0.00755 | -0.048 | 103.741
4 | 0.843 | 0.00784 | -0.049 | 107.523
4.5 | 0.899 | 0.00752 | -0.049 | 119.519
5 | 0.954 | 0.00828 | -0.05 | 115.217
5.5 | 1.01 | 0.0086 | -0.05 | 117.445
6 | 1.064 | 0.00899 | -0.05 | 118.328
6.5 | 1.118 | 0.00948 | -0.051 | 117.95
7 | 1.169 | 0.01008 | -0.051 | 116.022
7.5 | 1.218 | 0.01084 | -0.051 | 112.396
8 | 1.266 | 0.01189 | -0.051 | 106.444
8.5 | 1.311 | 0.01291 | -0.052 | 101.524
9 | 1.353 | 0.01406 | -0.052 | 96.295
9.5 | 1.393 | 0.01561 | -0.052 | 89.228
10 | 1.418 | 0.02253 | -0.052 | 62.938
10.5 | 1.451 | 0.02427 | -0.052 | 59.776
11 | 1.48 | 0.02593 | -0.053 | 57.097
11.5 | 1.506 | 0.0278 | -0.053 | 54.162
12 | 1.527 | 0.02977 | -0.053 | 51.279
12.5 | 1.54 | 0.03188 | -0.054 | 48.289
13 | 1.547 | 0.03432 | -0.054 | 45.067
13.5 | 1.548 | 0.03688 | -0.054 | 41.983
14 | 1.545 | 0.03959 | -0.054 | 39.019
14.5 | 1.535 | 0.04281 | -0.055 | 35.861
15 | 1.521 | 0.0459 | -0.055 | 33.127
15.5 | 1.501 | 0.04962 | -0.055 | 30.24
16 | 1.476 | 0.05386 | -0.055 | 27.403
16.5 | 1.446 | 0.05869 | -0.055 | 24.639
17 | 1.412 | 0.06418 | -0.055 | 22.005
17.5 | 1.376 | 0.06986 | -0.055 | 19.691
18 | 1.333 | 0.07788 | -0.055 | 17.118
18.5 | 1.283 | 0.08694 | -0.055 | 14.756

## 42. Re 1M Mach 0.00 (2)
BIGFOIL.COM POLAR EXPORT
NACA63-615 a=0.0
NACA63-615 a=0.0 |  |  |  | Cl Max: | 1.4383 | at alpha= | 17 | deg
XFOIL ncrit=9 |  |  |  | L/D Max: | 136.591 | at alpha= | 7 | deg
Re: | 1000000 |  |  | Cd Min: | 0.12407 | at alpha= | 20 | deg
Mach: | 0 |  |  | Cl=0 at alpha= | -3.0865 | deg
|  |  |  | @ Cl=0.1, Cd= | 0.0084588
|  |  |  | @ Cl=0.4, Cd= | 0.0063592
|  |  |  | @ Cl=0.6, Cd= | 0.0066188
alpha (deg) | Cl | Cd | Cm | Cl/Cd
-14.5 | -0.951 | 0.03852 | -0.0664 | -24.6885
-14 | -0.9686 | 0.03332 | -0.0653 | -29.0696
-13.5 | -0.977 | 0.02951 | -0.0622 | -33.1074
-13 | -0.9784 | 0.02677 | -0.057 | -36.5484
-12.5 | -0.9583 | 0.02431 | -0.0539 | -39.42
-12 | -0.9272 | 0.02222 | -0.0517 | -41.7282
-11.5 | -0.8901 | 0.02036 | -0.05 | -43.7181
-11 | -0.8486 | 0.01874 | -0.0487 | -45.2828
-10.5 | -0.8039 | 0.01734 | -0.0476 | -46.361
-10 | -0.7576 | 0.01595 | -0.0467 | -47.4984
-9.5 | -0.7094 | 0.0147 | -0.0459 | -48.2585
-9 | -0.6587 | 0.01377 | -0.0454 | -47.8359
-8.5 | -0.607 | 0.01288 | -0.045 | -47.1273
-8 | -0.5533 | 0.0123 | -0.0449 | -44.9837
-7 | -0.4402 | 0.01192 | -0.0453 | -36.9295
-6.5 | -0.3837 | 0.01173 | -0.0455 | -32.711
-6 | -0.3281 | 0.01133 | -0.0457 | -28.9585
-5.5 | -0.2727 | 0.01086 | -0.0458 | -25.1105
-5 | -0.2162 | 0.01061 | -0.046 | -20.377
-4.5 | -0.1606 | 0.01006 | -0.0462 | -15.9642
-4 | -0.104 | 0.00973 | -0.0464 | -10.6886
-3.5 | -0.0473 | 0.00937 | -0.0467 | -5.048
-3 | 0.0099 | 0.00904 | -0.047 | 1.0951
-2.5 | 0.067 | 0.00878 | -0.0474 | 7.631
-2 | 0.1235 | 0.00823 | -0.0478 | 15.0061
-1.5 | 0.175 | 0.00673 | -0.0481 | 26.003
-1 | 0.2319 | 0.00643 | -0.0485 | 36.0653
-0.5 | 0.2896 | 0.00638 | -0.0489 | 45.3918
0 | 0.3472 | 0.00635 | -0.0493 | 54.6772
0.5 | 0.4049 | 0.00636 | -0.0496 | 63.6635
1 | 0.4629 | 0.00644 | -0.0501 | 71.8789
1.5 | 0.5211 | 0.00649 | -0.0507 | 80.2928
2 | 0.5784 | 0.0066 | -0.0511 | 87.6364
2.5 | 0.6359 | 0.00665 | -0.0515 | 95.6241
3 | 0.6927 | 0.00675 | -0.0519 | 102.6222
3.5 | 0.749 | 0.00687 | -0.0521 | 109.0247
4 | 0.8047 | 0.00696 | -0.0522 | 115.6178
4.5 | 0.8584 | 0.00709 | -0.052 | 121.0719
6 | 1.0341 | 0.00766 | -0.0547 | 135
6.5 | 1.0882 | 0.008 | -0.055 | 136.025
7 | 1.1419 | 0.00836 | -0.0552 | 136.5909
7.5 | 1.1932 | 0.00886 | -0.0551 | 134.6727
8 | 1.2396 | 0.00967 | -0.0544 | 128.1903
8.5 | 1.2832 | 0.01058 | -0.0532 | 121.2854
9 | 1.3214 | 0.01167 | -0.0514 | 113.2305
9.5 | 1.3539 | 0.01285 | -0.0487 | 105.3619
10 | 1.3679 | 0.01431 | -0.0431 | 95.5905
10.5 | 1.3788 | 0.01623 | -0.0383 | 84.9538
11 | 1.389 | 0.01863 | -0.0343 | 74.5572
11.5 | 1.3987 | 0.02139 | -0.031 | 65.3904
12 | 1.4044 | 0.02469 | -0.0281 | 56.8813
12.5 | 1.4083 | 0.02841 | -0.0256 | 49.5706
13 | 1.4102 | 0.03254 | -0.0235 | 43.3374
13.5 | 1.4132 | 0.03685 | -0.022 | 38.3501
14 | 1.4189 | 0.04125 | -0.0211 | 34.3976
14.5 | 1.4253 | 0.04584 | -0.0206 | 31.0929
15 | 1.4279 | 0.05109 | -0.0205 | 27.9487
15.5 | 1.4342 | 0.05615 | -0.0208 | 25.5423
16 | 1.4364 | 0.06189 | -0.0214 | 23.2089
16.5 | 1.4342 | 0.06844 | -0.0225 | 20.9556
17 | 1.4383 | 0.0744 | -0.0238 | 19.332
17.5 | 1.4359 | 0.08146 | -0.0257 | 17.6271
18 | 1.4242 | 0.09014 | -0.0283 | 15.7999
18.5 | 1.4256 | 0.0971 | -0.0308 | 14.6818
19 | 1.4217 | 0.10505 | -0.0338 | 13.5336
19.5 | 1.41 | 0.11448 | -0.0378 | 12.3166
20 | 1.3985 | 0.12407 | -0.0422 | 11.2719

## 43. Re 1M Mach 0.10 (1)
BIGFOIL.COM POLAR EXPORT
NACA63-615 a=0.0
NACA63-615 a=0.0 |  |  |  | Cl Max: | 1.543 | at alpha= | 13 | deg
JavaFoil+Calcfoil stall+Eppler ext transition |  |  |  | L/D Max: | 117.917 | at alpha= | 6 | deg
Re: | 1000000 |  |  | Cd Min: | 0.0066 | at alpha= | -0.5 | deg
Mach: | 0.1 |  |  | Cl=0 at alpha= | -2.959 | deg
|  |  |  | @ Cl=0.1, Cd= | 0.0086174
|  |  |  | @ Cl=0.4, Cd= | 0.0066925
|  |  |  | @ Cl=0.6, Cd= | 0.0070072
alpha (deg) | Cl | Cd | Cm | Cl/Cd
-17.5 | -0.465 | 0.1511 | -0.015 | -3.078
-17 | -0.483 | 0.1433 | -0.015 | -3.371
-16.5 | -0.5 | 0.13606 | -0.015 | -3.678
-16 | -0.517 | 0.12822 | -0.015 | -4.034
-15.5 | -0.533 | 0.12247 | -0.016 | -4.352
-15 | -0.548 | 0.11605 | -0.016 | -4.718
-14.5 | -0.56 | 0.10987 | -0.016 | -5.101
-14 | -0.571 | 0.10278 | -0.016 | -5.559
-13.5 | -0.58 | 0.09709 | -0.016 | -5.974
-13 | -0.586 | 0.09211 | -0.017 | -6.366
-12.5 | -0.589 | 0.08614 | -0.017 | -6.842
-12 | -0.589 | 0.08117 | -0.018 | -7.258
-11.5 | -0.585 | 0.07633 | -0.018 | -7.663
-11 | -0.577 | 0.07139 | -0.018 | -8.085
-10.5 | -0.565 | 0.06816 | -0.018 | -8.285
-10 | -0.549 | 0.06379 | -0.019 | -8.605
-9.5 | -0.53 | 0.05836 | -0.02 | -9.088
-9 | -0.506 | 0.05556 | -0.02 | -9.102
-8.5 | -0.479 | 0.051 | -0.021 | -9.397
-8 | -0.452 | 0.04488 | -0.024 | -10.068
-7.5 | -0.507 | 0.00736 | -0.038 | -68.928
-7 | -0.46 | 0.01005 | -0.039 | -45.809
-6.5 | -0.41 | 0.00976 | -0.039 | -42.029
-6 | -0.357 | 0.00939 | -0.04 | -38.033
-5.5 | -0.302 | 0.0091 | -0.04 | -33.163
-5 | -0.245 | 0.00884 | -0.04 | -27.663
-4.5 | -0.186 | 0.0084 | -0.041 | -22.153
-4 | -0.126 | 0.00907 | -0.041 | -13.918
-3.5 | -0.066 | 0.0089 | -0.042 | -7.377
-3 | -0.005 | 0.00881 | -0.042 | -0.544
-2.5 | 0.056 | 0.00866 | -0.043 | 6.507
-2 | 0.118 | 0.0086 | -0.043 | 13.686
-1.5 | 0.179 | 0.0085 | -0.044 | 21.07
-1 | 0.241 | 0.00661 | -0.044 | 36.457
-0.5 | 0.302 | 0.0066 | -0.045 | 45.776
0 | 0.363 | 0.00665 | -0.045 | 54.508
0.5 | 0.424 | 0.00672 | -0.046 | 63.027
1 | 0.485 | 0.0068 | -0.046 | 71.217
1.5 | 0.545 | 0.00689 | -0.047 | 79.183
2 | 0.606 | 0.00702 | -0.047 | 86.342
2.5 | 0.667 | 0.00713 | -0.048 | 93.481
3 | 0.727 | 0.00732 | -0.048 | 99.275
3.5 | 0.787 | 0.00762 | -0.049 | 103.304
4 | 0.847 | 0.00786 | -0.049 | 107.794
4.5 | 0.903 | 0.00804 | -0.049 | 112.235
5 | 0.958 | 0.00834 | -0.05 | 114.945
5.5 | 1.014 | 0.00866 | -0.05 | 117.048
6 | 1.068 | 0.00906 | -0.05 | 117.917
6.5 | 1.122 | 0.00956 | -0.051 | 117.438
7 | 1.174 | 0.01019 | -0.051 | 115.195
7.5 | 1.223 | 0.01099 | -0.051 | 111.313
8 | 1.27 | 0.01205 | -0.052 | 105.467
8.5 | 1.316 | 0.01309 | -0.052 | 100.536
9 | 1.358 | 0.01428 | -0.052 | 95.081
9.5 | 1.397 | 0.01598 | -0.053 | 87.469
10 | 1.422 | 0.02285 | -0.052 | 62.246
10.5 | 1.454 | 0.02466 | -0.053 | 58.97
11 | 1.483 | 0.02638 | -0.053 | 56.208
11.5 | 1.507 | 0.02825 | -0.053 | 53.347
12 | 1.527 | 0.03028 | -0.053 | 50.43
12.5 | 1.538 | 0.03255 | -0.054 | 47.239
13 | 1.543 | 0.035 | -0.054 | 44.077
13.5 | 1.542 | 0.03764 | -0.054 | 40.968
14 | 1.535 | 0.04061 | -0.055 | 37.789
14.5 | 1.522 | 0.04377 | -0.055 | 34.763
15 | 1.503 | 0.04709 | -0.055 | 31.922
15.5 | 1.479 | 0.051 | -0.055 | 28.996
16 | 1.449 | 0.0554 | -0.055 | 26.164
16.5 | 1.413 | 0.0614 | -0.055 | 23.012
17 | 1.375 | 0.06664 | -0.055 | 20.634
17.5 | 1.331 | 0.07387 | -0.055 | 18.019
18 | 1.284 | 0.08183 | -0.055 | 15.695

## 44. Re 1M Mach 0.10 (2)
BIGFOIL.COM POLAR EXPORT
NACA63-615 a=0.0
NACA63-615 a=0.0 |  |  |  | Cl Max: | 1.4289 | at alpha= | 17 | deg
XFOIL ncrit=9 |  |  |  | L/D Max: | 136.323 | at alpha= | 7 | deg
Re: | 1000000 |  |  | Cd Min: | 0.19679 | at alpha= | -17.5 | deg
Mach: | 0.1 |  |  | Cl=0 at alpha= | -3.0878 | deg
|  |  |  | @ Cl=0.1, Cd= | 0.0085058
|  |  |  | @ Cl=0.4, Cd= | 0.00638
|  |  |  | @ Cl=0.6, Cd= | 0.0066384
alpha (deg) | Cl | Cd | Cm | Cl/Cd
-17.5 | -0.5158 | 0.19679 | 0.0195 | -2.6211
-17 | -0.5024 | 0.18836 | 0.0147 | -2.6672
-16.5 | -0.4822 | 0.18248 | 0.0116 | -2.6425
-14.5 | -0.8826 | 0.0471 | -0.0641 | -18.7389
-14 | -0.9185 | 0.03866 | -0.0665 | -23.7584
-13.5 | -0.9391 | 0.03294 | -0.0657 | -28.5094
-12.5 | -0.9477 | 0.02613 | -0.0569 | -36.2687
-12 | -0.9232 | 0.02361 | -0.0542 | -39.1021
-11.5 | -0.8899 | 0.0214 | -0.0521 | -41.5841
-11 | -0.8506 | 0.01953 | -0.0504 | -43.5535
-10.5 | -0.8072 | 0.01792 | -0.0491 | -45.0446
-10 | -0.7609 | 0.01647 | -0.048 | -46.1991
-9.5 | -0.7134 | 0.01505 | -0.0471 | -47.402
-9 | -0.6627 | 0.01403 | -0.0464 | -47.2345
-8.5 | -0.6107 | 0.0131 | -0.0459 | -46.6183
-8 | -0.5572 | 0.01239 | -0.0456 | -44.9718
-7.5 | -0.5003 | 0.01221 | -0.0457 | -40.9746
-7 | -0.4432 | 0.01199 | -0.0459 | -36.9641
-6.5 | -0.3862 | 0.01178 | -0.0461 | -32.7844
-6 | -0.3295 | 0.01151 | -0.0462 | -28.6273
-5.5 | -0.2743 | 0.01092 | -0.0462 | -25.119
-5 | -0.2174 | 0.01065 | -0.0464 | -20.4131
-4.5 | -0.1614 | 0.01012 | -0.0465 | -15.9486
-4 | -0.1044 | 0.00977 | -0.0468 | -10.6858
-3.5 | -0.0474 | 0.00943 | -0.047 | -5.0265
-3 | 0.0101 | 0.00906 | -0.0473 | 1.1148
-2.5 | 0.0676 | 0.00879 | -0.0477 | 7.6906
-2 | 0.1246 | 0.00829 | -0.0481 | 15.0302
-1.5 | 0.1763 | 0.00676 | -0.0484 | 26.0799
-1 | 0.2334 | 0.00646 | -0.0488 | 36.13
-0.5 | 0.2915 | 0.00639 | -0.0492 | 45.6182
0 | 0.3495 | 0.00638 | -0.0495 | 54.7806
0.5 | 0.4075 | 0.00638 | -0.0499 | 63.8715
1.5 | 0.5244 | 0.00651 | -0.0509 | 80.553
2 | 0.5823 | 0.00662 | -0.0514 | 87.9607
2.5 | 0.64 | 0.00668 | -0.0518 | 95.8084
3 | 0.6973 | 0.00678 | -0.0522 | 102.8466
3.5 | 0.7537 | 0.00692 | -0.0524 | 108.9162
4 | 0.81 | 0.007 | -0.0525 | 115.7143
4.5 | 0.8641 | 0.00712 | -0.0522 | 121.3624
5 | 0.9154 | 0.00727 | -0.0513 | 125.9147
5.5 | 0.9767 | 0.00745 | -0.0527 | 131.1007
6 | 1.0405 | 0.00773 | -0.0548 | 134.6054
6.5 | 1.0953 | 0.00805 | -0.0551 | 136.0621
7 | 1.1492 | 0.00843 | -0.0552 | 136.3227
7.5 | 1.2005 | 0.00896 | -0.055 | 133.9844
8 | 1.2463 | 0.00982 | -0.0541 | 126.9145
8.5 | 1.2899 | 0.01073 | -0.0529 | 120.2144
9 | 1.3271 | 0.01185 | -0.0507 | 111.9916
9.5 | 1.3575 | 0.01308 | -0.0476 | 103.7844
10 | 1.367 | 0.01468 | -0.0415 | 93.1199
10.5 | 1.378 | 0.01676 | -0.0369 | 82.2196
11 | 1.3878 | 0.01932 | -0.0331 | 71.8323
11.5 | 1.3973 | 0.02221 | -0.0299 | 62.9131
12 | 1.4023 | 0.02568 | -0.027 | 54.6067
12.5 | 1.4043 | 0.02965 | -0.0245 | 47.3626
13 | 1.4049 | 0.034 | -0.0226 | 41.3206
13.5 | 1.4077 | 0.03851 | -0.0212 | 36.5541
14 | 1.4131 | 0.04306 | -0.0204 | 32.817
14.5 | 1.4201 | 0.04775 | -0.0201 | 29.7403
15 | 1.4199 | 0.05346 | -0.0201 | 26.56
15.5 | 1.4273 | 0.05853 | -0.0205 | 24.3858
16 | 1.4278 | 0.06463 | -0.0213 | 22.0919
16.5 | 1.4261 | 0.07127 | -0.0225 | 20.0098
17 | 1.4289 | 0.07757 | -0.024 | 18.4208
17.5 | 1.4236 | 0.08519 | -0.0262 | 16.7109
18 | 1.4141 | 0.09374 | -0.0289 | 15.0853
18.5 | 1.4133 | 0.10117 | -0.0316 | 13.9696
19 | 1.4074 | 0.10964 | -0.035 | 12.8366
19.5 | 1.3917 | 0.11989 | -0.0396 | 11.6081
20 | 1.385 | 0.12885 | -0.0438 | 10.7489

## 45. Re 1M Mach 0.25 (1)
BIGFOIL.COM POLAR EXPORT
NACA63-615 a=0.0
NACA63-615 a=0.0 |  |  |  | Cl Max: | 1.519 | at alpha= | 12 | deg
JavaFoil+Calcfoil stall+Eppler ext transition |  |  |  | L/D Max: | 114.8 | at alpha= | 5.5 | deg
Re: | 1000000 |  |  | Cd Min: | 0.00665 | at alpha= | -1 | deg
Mach: | 0.25 |  |  | Cl=0 at alpha= | -2.9603 | deg
|  |  |  | @ Cl=0.1, Cd= | 0.0087133
|  |  |  | @ Cl=0.4, Cd= | 0.0067831
|  |  |  | @ Cl=0.6, Cd= | 0.0071325
alpha (deg) | Cl | Cd | Cm | Cl/Cd
-15.5 | -0.165 | 0.13731 | -0.015 | -1.199
-15 | -0.233 | 0.13055 | -0.016 | -1.787
-14.5 | -0.287 | 0.12107 | -0.016 | -2.37
-14 | -0.334 | 0.11292 | -0.016 | -2.957
-13.5 | -0.376 | 0.10642 | -0.016 | -3.532
-13 | -0.413 | 0.09899 | -0.017 | -4.17
-12.5 | -0.444 | 0.0925 | -0.017 | -4.806
-12 | -0.47 | 0.0861 | -0.017 | -5.464
-11.5 | -0.49 | 0.08166 | -0.017 | -6
-11 | -0.503 | 0.07636 | -0.018 | -6.589
-10.5 | -0.51 | 0.07104 | -0.018 | -7.173
-10 | -0.509 | 0.06654 | -0.018 | -7.652
-9.5 | -0.502 | 0.06249 | -0.019 | -8.03
-9 | -0.488 | 0.05734 | -0.02 | -8.516
-8.5 | -0.468 | 0.05408 | -0.02 | -8.652
-8 | -0.443 | 0.04996 | -0.021 | -8.867
-7.5 | -0.415 | 0.0447 | -0.024 | -9.283
-7 | -0.465 | 0.01039 | -0.04 | -44.76
-6.5 | -0.416 | 0.01001 | -0.04 | -41.597
-6 | -0.364 | 0.00956 | -0.041 | -38.078
-5.5 | -0.308 | 0.00927 | -0.041 | -33.274
-5 | -0.25 | 0.00903 | -0.042 | -27.745
-4.5 | -0.191 | 0.00939 | -0.042 | -20.307
-4 | -0.129 | 0.00918 | -0.042 | -14.105
-3.5 | -0.067 | 0.00902 | -0.043 | -7.475
-3 | -0.005 | 0.0089 | -0.043 | -0.553
-2.5 | 0.058 | 0.00878 | -0.044 | 6.593
-2 | 0.121 | 0.00868 | -0.044 | 13.923
-1.5 | 0.184 | 0.00863 | -0.045 | 21.314
-1 | 0.247 | 0.00665 | -0.045 | 37.195
-0.5 | 0.311 | 0.00671 | -0.046 | 46.276
0 | 0.373 | 0.00677 | -0.046 | 55.021
0.5 | 0.435 | 0.0068 | -0.047 | 63.975
1 | 0.498 | 0.0069 | -0.047 | 72.099
1.5 | 0.56 | 0.00705 | -0.048 | 79.473
2 | 0.623 | 0.00718 | -0.048 | 86.734
2.5 | 0.685 | 0.0073 | -0.049 | 93.801
3 | 0.747 | 0.00758 | -0.049 | 98.543
3.5 | 0.809 | 0.00784 | -0.05 | 103.093
4 | 0.865 | 0.00805 | -0.05 | 107.477
4.5 | 0.923 | 0.00833 | -0.051 | 110.735
5 | 0.98 | 0.00866 | -0.051 | 113.156
5.5 | 1.037 | 0.00903 | -0.051 | 114.8
6 | 1.093 | 0.00952 | -0.052 | 114.777
6.5 | 1.148 | 0.0101 | -0.052 | 113.631
7 | 1.2 | 0.01088 | -0.052 | 110.279
7.5 | 1.249 | 0.0119 | -0.053 | 104.938
8 | 1.296 | 0.013 | -0.053 | 99.719
8.5 | 1.341 | 0.01424 | -0.053 | 94.179
9 | 1.382 | 0.01563 | -0.053 | 88.419
9.5 | 1.419 | 0.01786 | -0.054 | 79.443
10 | 1.442 | 0.02492 | -0.053 | 57.859
10.5 | 1.47 | 0.02686 | -0.054 | 54.742
11 | 1.493 | 0.02884 | -0.054 | 51.751
11.5 | 1.509 | 0.03105 | -0.054 | 48.59
12 | 1.519 | 0.03356 | -0.055 | 45.254
12.5 | 1.515 | 0.03636 | -0.055 | 41.674
13 | 1.503 | 0.03936 | -0.055 | 38.185
13.5 | 1.48 | 0.04273 | -0.055 | 34.643
14 | 1.448 | 0.04679 | -0.055 | 30.939
14.5 | 1.405 | 0.05156 | -0.056 | 27.242
15 | 1.353 | 0.05624 | -0.056 | 24.048
15.5 | 1.287 | 0.06393 | -0.055 | 20.139
16 | 1.216 | 0.07081 | -0.055 | 17.173
16.5 | 1.126 | 0.08599 | -0.054 | 13.094
17 | 0.988 | 0.13093 | -0.044 | 7.549

## 46. Re 1M Mach 0.25 (2)
BIGFOIL.COM POLAR EXPORT
NACA63-615 a=0.0
NACA63-615 a=0.0 |  |  |  | Cl Max: | 1.3891 | at alpha= | 14.5 | deg
XFOIL ncrit=9 |  |  |  | L/D Max: | 134.572 | at alpha= | 6.5 | deg
Re: | 1000000 |  |  | Cd Min: | 0.14401 | at alpha= | 19.5 | deg
Mach: | 0.25 |  |  | Cl=0 at alpha= | -3.0961 | deg
|  |  |  | @ Cl=0.1, Cd= | 0.0087486
|  |  |  | @ Cl=0.4, Cd= | 0.0065163
|  |  |  | @ Cl=0.6, Cd= | 0.0067369
alpha (deg) | Cl | Cd | Cm | Cl/Cd
-12.5 | -0.6248 | 0.07039 | -0.0487 | -8.8763
-12 | -0.7267 | 0.04439 | -0.0675 | -16.3708
-11.5 | -0.78 | 0.03495 | -0.0682 | -22.3176
-11 | -0.811 | 0.02878 | -0.0626 | -28.1793
-10.5 | -0.8022 | 0.02376 | -0.0589 | -33.7626
-10 | -0.7703 | 0.02046 | -0.0563 | -37.6491
-9.5 | -0.7311 | 0.01765 | -0.054 | -41.4221
-9 | -0.6821 | 0.01591 | -0.0525 | -42.8724
-8.5 | -0.6302 | 0.01453 | -0.0512 | -43.3723
-8 | -0.5763 | 0.01336 | -0.0501 | -43.1362
-7.5 | -0.5203 | 0.01253 | -0.0493 | -41.5243
-7 | -0.4604 | 0.0123 | -0.0491 | -37.4309
-6.5 | -0.4003 | 0.01206 | -0.049 | -33.1924
-6 | -0.3403 | 0.01186 | -0.049 | -28.6931
-5.5 | -0.2827 | 0.0113 | -0.0488 | -25.0177
-5 | -0.2236 | 0.01094 | -0.0488 | -20.4388
-4.5 | -0.1653 | 0.01051 | -0.0488 | -15.7279
-4 | -0.1069 | 0.00999 | -0.0488 | -10.7007
-3.5 | -0.0475 | 0.00968 | -0.049 | -4.907
-3 | 0.0113 | 0.00922 | -0.0491 | 1.2256
-2.5 | 0.0711 | 0.00891 | -0.0494 | 7.9798
-2 | 0.1302 | 0.00858 | -0.0497 | 15.1748
-1.5 | 0.1838 | 0.00696 | -0.0501 | 26.408
-1 | 0.2422 | 0.0066 | -0.0503 | 36.697
-0.5 | 0.3022 | 0.0065 | -0.0507 | 46.4923
0 | 0.3623 | 0.00651 | -0.0511 | 55.6528
0.5 | 0.4222 | 0.00652 | -0.0514 | 64.7546
1 | 0.4827 | 0.00658 | -0.052 | 73.3587
1.5 | 0.5427 | 0.00668 | -0.0524 | 81.2425
2 | 0.6031 | 0.00674 | -0.0529 | 89.4807
2.5 | 0.6626 | 0.00687 | -0.0533 | 96.4483
3 | 0.7223 | 0.00697 | -0.0536 | 103.6298
3.5 | 0.781 | 0.00708 | -0.0538 | 110.3107
4 | 0.8385 | 0.00725 | -0.0538 | 115.6552
4.5 | 0.8952 | 0.00737 | -0.0535 | 121.4654
5 | 0.9491 | 0.00751 | -0.0526 | 126.3782
5.5 | 1.0092 | 0.00769 | -0.053 | 131.2354
6 | 1.0772 | 0.00801 | -0.0554 | 134.4819
6.5 | 1.1331 | 0.00842 | -0.0553 | 134.5724
7 | 1.1881 | 0.00888 | -0.055 | 133.795
7.5 | 1.2396 | 0.00952 | -0.0543 | 130.2101
8 | 1.2832 | 0.01053 | -0.0525 | 121.8613
8.5 | 1.322 | 0.01164 | -0.05 | 113.5739
9 | 1.3468 | 0.01297 | -0.0453 | 103.8396
9.5 | 1.3583 | 0.01473 | -0.0395 | 92.2132
10 | 1.3682 | 0.01715 | -0.0348 | 79.7784
10.5 | 1.3768 | 0.02006 | -0.0308 | 68.6341
11 | 1.3831 | 0.02344 | -0.0274 | 59.006
11.5 | 1.3863 | 0.02732 | -0.0245 | 50.743
12 | 1.385 | 0.03183 | -0.022 | 43.5124
12.5 | 1.3817 | 0.03685 | -0.0201 | 37.4953
13 | 1.3826 | 0.04196 | -0.0189 | 32.9504
13.5 | 1.3851 | 0.04722 | -0.0182 | 29.3329
14 | 1.3862 | 0.05291 | -0.018 | 26.1992
14.5 | 1.3891 | 0.05875 | -0.0183 | 23.6443
15 | 1.388 | 0.06529 | -0.0191 | 21.259
15.5 | 1.388 | 0.07196 | -0.0202 | 19.2885
16 | 1.3788 | 0.08013 | -0.0222 | 17.207
16.5 | 1.379 | 0.08735 | -0.0242 | 15.7871
17 | 1.3742 | 0.09552 | -0.0268 | 14.3865
17.5 | 1.3575 | 0.10573 | -0.0307 | 12.8393
18 | 1.3532 | 0.11437 | -0.0343 | 11.8318
18.5 | 1.3473 | 0.12342 | -0.0384 | 10.9164
19 | 1.3371 | 0.13339 | -0.0433 | 10.024
19.5 | 1.3239 | 0.14401 | -0.049 | 9.1931

## 47. Re 1M Mach 0.50 (1)
BIGFOIL.COM POLAR EXPORT
NACA63-615 a=0.0
NACA63-615 a=0.0 |  |  |  | Cl Max: | 1.444 | at alpha= | 9.5 | deg
JavaFoil+Calcfoil stall+Eppler ext transition |  |  |  | L/D Max: | 101.972 | at alpha= | 5 | deg
Re: | 1000000 |  |  | Cd Min: | 0.00715 | at alpha= | -0.5 | deg
Mach: | 0.5 |  |  | Cl=0 at alpha= | -2.9643 | deg
|  |  |  | @ Cl=0.1, Cd= | 0.009135
|  |  |  | @ Cl=0.4, Cd= | 0.0072191
|  |  |  | @ Cl=0.6, Cd= | 0.0076958
alpha (deg) | Cl | Cd | Cm | Cl/Cd
-20 | -0.967 | 0.20222 | -0.019 | -4.781
-19.5 | -0.939 | 0.19265 | -0.019 | -4.874
-19 | -0.91 | 0.18592 | -0.019 | -4.893
-18.5 | -0.881 | 0.17709 | -0.019 | -4.974
-18 | -0.853 | 0.17162 | -0.019 | -4.968
-17.5 | -0.825 | 0.16848 | -0.019 | -4.895
-17 | -0.797 | 0.1607 | -0.019 | -4.957
-16.5 | -0.769 | 0.15637 | -0.019 | -4.915
-16 | -0.739 | 0.15473 | -0.019 | -4.776
-15.5 | -0.71 | 0.14974 | -0.018 | -4.743
-15 | -0.682 | 0.1391 | -0.019 | -4.904
-14.5 | -0.654 | 0.13493 | -0.019 | -4.847
-14 | -0.626 | 0.13077 | -0.019 | -4.786
-13.5 | -0.598 | 0.12691 | -0.019 | -4.709
-13 | -0.569 | 0.12781 | -0.019 | -4.455
-12.5 | -0.54 | 0.11942 | -0.018 | -4.519
-12 | -0.511 | 0.11594 | -0.018 | -4.412
-11.5 | -0.483 | 0.11219 | -0.019 | -4.308
-11 | -0.455 | 0.10801 | -0.019 | -4.212
-10.5 | -0.427 | 0.10627 | -0.019 | -4.015
-10 | -0.398 | 0.10347 | -0.019 | -3.85
-9.5 | -0.369 | 0.09575 | -0.018 | -3.858
-9 | -0.341 | 0.09112 | -0.018 | -3.745
-8.5 | -0.313 | 0.08651 | -0.018 | -3.616
-8 | -0.285 | 0.07578 | -0.019 | -3.757
-7.5 | -0.257 | 0.05778 | -0.02 | -4.445
-7 | -0.229 | 0.05089 | -0.021 | -4.494
-6.5 | -0.293 | 0.04688 | -0.022 | -6.255
-6 | -0.294 | 0.04289 | -0.013 | -6.862
-5.5 | -0.267 | 0.03734 | -0.027 | -7.144
-5 | -0.272 | 0.00979 | -0.046 | -27.808
-4.5 | -0.21 | 0.00934 | -0.047 | -22.484
-4 | -0.144 | 0.00979 | -0.047 | -14.66
-3.5 | -0.075 | 0.00949 | -0.048 | -7.897
-3 | -0.005 | 0.00934 | -0.049 | -0.587
-2.5 | 0.065 | 0.00917 | -0.049 | 7.041
-2 | 0.135 | 0.0091 | -0.05 | 14.828
-1.5 | 0.206 | 0.009 | -0.05 | 22.839
-1 | 0.277 | 0.00893 | -0.051 | 30.969
-0.5 | 0.347 | 0.00715 | -0.051 | 48.535
0 | 0.416 | 0.00724 | -0.052 | 57.484
0.5 | 0.486 | 0.00736 | -0.052 | 66.04
1 | 0.556 | 0.00753 | -0.053 | 73.84
1.5 | 0.625 | 0.00779 | -0.054 | 80.265
2 | 0.688 | 0.00805 | -0.054 | 85.498
2.5 | 0.754 | 0.00833 | -0.054 | 90.48
3 | 0.819 | 0.00865 | -0.054 | 94.75
3.5 | 0.885 | 0.00901 | -0.055 | 98.137
4 | 0.949 | 0.00946 | -0.055 | 100.275
4.5 | 1.013 | 0.00994 | -0.056 | 101.858
5 | 1.075 | 0.01054 | -0.056 | 101.972
5.5 | 1.137 | 0.01127 | -0.056 | 100.883
6 | 1.196 | 0.0122 | -0.057 | 98.044
6.5 | 1.254 | 0.0134 | -0.057 | 93.551
7 | 1.306 | 0.01498 | -0.057 | 87.193
7.5 | 1.354 | 0.01664 | -0.058 | 81.379
8 | 1.397 | 0.01864 | -0.058 | 74.955
8.5 | 1.429 | 0.02194 | -0.058 | 65.146
9 | 1.439 | 0.03078 | -0.058 | 46.771
9.5 | 1.444 | 0.03416 | -0.058 | 42.27
10 | 1.419 | 0.03797 | -0.058 | 37.357
10.5 | 1.299 | 0.04366 | -0.058 | 29.74
11 | 0.764 | 0.09911 | -0.022 | 7.707
11.5 | 0.791 | 0.10326 | -0.025 | 7.658
12 | 0.817 | 0.11216 | -0.025 | 7.283
12.5 | 0.844 | 0.11817 | -0.028 | 7.146
13 | 0.871 | 0.12123 | -0.029 | 7.181
13.5 | 0.898 | 0.13059 | -0.032 | 6.879
14 | 0.924 | 0.13757 | -0.032 | 6.72
14.5 | 0.952 | 0.14636 | -0.035 | 6.507

## 48. Re 1M Mach 0.50 (2)
BIGFOIL.COM POLAR EXPORT
NACA63-615 a=0.0
NACA63-615 a=0.0 |  |  |  | Cl Max: | 1.3579 | at alpha= | 9 | deg
XFOIL ncrit=9 |  |  |  | L/D Max: | 124.097 | at alpha= | 5.5 | deg
Re: | 1000000 |  |  | Cd Min: | 0.2574 | at alpha= | -20 | deg
Mach: | 0.5 |  |  | Cl=0 at alpha= | -3.1483 | deg
|  |  |  | @ Cl=0.1, Cd= | 0.0095355
|  |  |  | @ Cl=0.4, Cd= | 0.0070757
|  |  |  | @ Cl=0.6, Cd= | 0.0073301
alpha (deg) | Cl | Cd | Cm | Cl/Cd
-20 | -0.6577 | 0.2574 | 0.054 | -2.5552
-19.5 | -0.6335 | 0.24987 | 0.0488 | -2.5353
-19 | -0.6087 | 0.24204 | 0.0435 | -2.5149
-18.5 | -0.5843 | 0.23376 | 0.0381 | -2.4996
-18 | -0.5618 | 0.22472 | 0.0319 | -2.5
-17.5 | -0.5343 | 0.21654 | 0.026 | -2.4674
-17 | -0.5169 | 0.21039 | 0.024 | -2.4569
-16.5 | -0.4949 | 0.20318 | 0.0199 | -2.4358
-16 | -0.4726 | 0.19554 | 0.0156 | -2.4169
-15.5 | -0.4506 | 0.18733 | 0.0108 | -2.4054
-15 | -0.433 | 0.17813 | 0.0051 | -2.4308
-14.5 | -0.4138 | 0.16969 | 0.0002 | -2.4386
-13.5 | -0.3684 | 0.15507 | -0.0071 | -2.3757
-13 | -0.3489 | 0.14715 | -0.0115 | -2.371
-11.5 | -0.3169 | 0.11733 | -0.0266 | -2.7009
-11 | -0.3046 | 0.10924 | -0.0312 | -2.7884
-10.5 | -0.3003 | 0.09963 | -0.0364 | -3.0142
-10 | -0.2996 | 0.08991 | -0.0419 | -3.3322
-9.5 | -0.2999 | 0.08075 | -0.0474 | -3.7139
-9 | -0.3088 | 0.07046 | -0.054 | -4.3826
-8.5 | -0.3236 | 0.05911 | -0.0627 | -5.4745
-8 | -0.3576 | 0.04657 | -0.0738 | -7.6788
-7.5 | -0.393 | 0.03955 | -0.0738 | -9.9368
-7 | -0.4127 | 0.03126 | -0.0717 | -13.2022
-6.5 | -0.4194 | 0.02099 | -0.0681 | -19.9809
-6 | -0.3811 | 0.0151 | -0.0647 | -25.2384
-5.5 | -0.3167 | 0.01346 | -0.0624 | -23.529
-5 | -0.2471 | 0.01292 | -0.0611 | -19.1254
-4.5 | -0.1793 | 0.01225 | -0.06 | -14.6367
-4 | -0.1138 | 0.01139 | -0.0588 | -9.9912
-3.5 | -0.0472 | 0.0107 | -0.0581 | -4.4112
-3 | 0.0199 | 0.01015 | -0.0576 | 1.9606
-2.5 | 0.087 | 0.0096 | -0.0573 | 9.0625
-2 | 0.1555 | 0.00926 | -0.0573 | 16.7927
-1.5 | 0.2232 | 0.00892 | -0.0574 | 25.0224
-1 | 0.2826 | 0.0072 | -0.0574 | 39.25
-0.5 | 0.3505 | 0.00709 | -0.0576 | 49.4358
0 | 0.4199 | 0.00707 | -0.0579 | 59.3918
0.5 | 0.4881 | 0.00714 | -0.0581 | 68.3613
1 | 0.5577 | 0.00724 | -0.0585 | 77.0304
2.5 | 0.7643 | 0.00768 | -0.0593 | 99.5182
3 | 0.8321 | 0.00788 | -0.0593 | 105.5964
3.5 | 0.8989 | 0.00813 | -0.0589 | 110.5658
4 | 0.9658 | 0.00834 | -0.0584 | 115.8034
4.5 | 1.0303 | 0.0086 | -0.0573 | 119.8023
5 | 1.091 | 0.00891 | -0.0554 | 122.4467
5.5 | 1.1479 | 0.00925 | -0.0525 | 124.0973
6 | 1.2222 | 0.0099 | -0.0536 | 123.4545
6.5 | 1.2737 | 0.01073 | -0.0505 | 118.7046
7 | 1.3052 | 0.01191 | -0.0447 | 109.5886
7.5 | 1.3286 | 0.01383 | -0.0392 | 96.0665
8.5 | 1.3539 | 0.02004 | -0.0293 | 67.5599
9 | 1.3579 | 0.02413 | -0.025 | 56.2743
9.5 | 1.3569 | 0.02885 | -0.0213 | 47.0329
10 | 1.3528 | 0.0341 | -0.0183 | 39.6716
11 | 1.3432 | 0.04606 | -0.0146 | 29.162
11.5 | 1.3359 | 0.05285 | -0.0138 | 25.2772
12 | 1.3252 | 0.06037 | -0.0139 | 21.9513
12.5 | 1.3137 | 0.06845 | -0.0147 | 19.1921
13 | 1.3051 | 0.07672 | -0.0162 | 17.0112
13.5 | 1.2947 | 0.08566 | -0.0184 | 15.1144
14 | 1.2857 | 0.09488 | -0.0212 | 13.5508

## 49. Re 2M Mach 0.00 (1)
BIGFOIL.COM POLAR EXPORT
NACA63-615 a=0.0
NACA63-615 a=0.0 |  |  |  | Cl Max: | 1.558 | at alpha= | 13.5 | deg
JavaFoil+Calcfoil stall+Eppler ext transition |  |  |  | L/D Max: | 130.852 | at alpha= | 5.5 | deg
Re: | 2000000 |  |  | Cd Min: | 0.0059 | at alpha= | -1 | deg
Mach: | 0 |  |  | Cl=0 at alpha= | -2.959 | deg
|  |  |  | @ Cl=0.1, Cd= | 0.0077351
|  |  |  | @ Cl=0.4, Cd= | 0.006002
|  |  |  | @ Cl=0.6, Cd= | 0.0062465
alpha (deg) | Cl | Cd | Cm | Cl/Cd
-18 | -0.498 | 0.14584 | -0.015 | -3.413
-17.5 | -0.513 | 0.13929 | -0.016 | -3.686
-17 | -0.529 | 0.13195 | -0.016 | -4.006
-16.5 | -0.543 | 0.1277 | -0.016 | -4.253
-16 | -0.557 | 0.12144 | -0.016 | -4.586
-15.5 | -0.57 | 0.11312 | -0.016 | -5.036
-15 | -0.581 | 0.10914 | -0.017 | -5.322
-14.5 | -0.591 | 0.1033 | -0.017 | -5.717
-14 | -0.598 | 0.09737 | -0.017 | -6.145
-13.5 | -0.604 | 0.09164 | -0.017 | -6.588
-13 | -0.607 | 0.08655 | -0.018 | -7.011
-12.5 | -0.607 | 0.08123 | -0.018 | -7.473
-12 | -0.604 | 0.07657 | -0.018 | -7.886
-11.5 | -0.598 | 0.07178 | -0.019 | -8.324
-11 | -0.588 | 0.06706 | -0.02 | -8.766
-10.5 | -0.573 | 0.06389 | -0.02 | -8.975
-10 | -0.557 | 0.05905 | -0.021 | -9.428
-9.5 | -0.537 | 0.05414 | -0.022 | -9.921
-9 | -0.516 | 0.04826 | -0.024 | -10.682
-8.5 | -0.591 | 0.01027 | -0.037 | -57.519
-8 | -0.551 | 0.00679 | -0.038 | -81.099
-7.5 | -0.507 | 0.00668 | -0.038 | -75.828
-7 | -0.459 | 0.00657 | -0.039 | -69.943
-6.5 | -0.409 | 0.00649 | -0.039 | -62.955
-6 | -0.356 | 0.00637 | -0.039 | -55.855
-5.5 | -0.301 | 0.00627 | -0.04 | -47.972
-5 | -0.244 | 0.00612 | -0.04 | -39.802
-4.5 | -0.185 | 0.00593 | -0.041 | -31.217
-4 | -0.126 | 0.00734 | -0.041 | -17.112
-3.5 | -0.065 | 0.00797 | -0.042 | -8.197
-3 | -0.005 | 0.00789 | -0.042 | -0.604
-2.5 | 0.056 | 0.0078 | -0.043 | 7.188
-2 | 0.117 | 0.00771 | -0.043 | 15.182
-1.5 | 0.178 | 0.0076 | -0.043 | 23.43
-1 | 0.24 | 0.0059 | -0.044 | 40.642
-0.5 | 0.301 | 0.00594 | -0.044 | 50.653
0 | 0.361 | 0.00597 | -0.045 | 60.444
0.5 | 0.422 | 0.00602 | -0.045 | 70.02
1 | 0.482 | 0.0061 | -0.046 | 79.053
1.5 | 0.543 | 0.00618 | -0.046 | 87.79
2 | 0.603 | 0.00625 | -0.047 | 96.539
2.5 | 0.663 | 0.00639 | -0.047 | 103.79
3 | 0.723 | 0.00655 | -0.048 | 110.5
3.5 | 0.783 | 0.00675 | -0.048 | 116.138
4 | 0.843 | 0.00695 | -0.049 | 121.26
4.5 | 0.903 | 0.00717 | -0.049 | 125.915
5 | 0.961 | 0.00739 | -0.05 | 130.069
5.5 | 1.016 | 0.00776 | -0.05 | 130.852
6 | 1.069 | 0.00819 | -0.05 | 130.484
6.5 | 1.122 | 0.00878 | -0.051 | 127.769
7 | 1.173 | 0.0095 | -0.051 | 123.491
7.5 | 1.222 | 0.01022 | -0.051 | 119.592
8 | 1.27 | 0.01107 | -0.052 | 114.704
8.5 | 1.316 | 0.01203 | -0.052 | 109.397
9 | 1.357 | 0.01347 | -0.052 | 100.706
9.5 | 1.396 | 0.01513 | -0.052 | 92.258
10 | 1.426 | 0.01961 | -0.052 | 72.728
10.5 | 1.459 | 0.02104 | -0.053 | 69.331
11 | 1.489 | 0.02247 | -0.053 | 66.242
11.5 | 1.514 | 0.02414 | -0.053 | 62.705
12 | 1.535 | 0.02586 | -0.054 | 59.37
12.5 | 1.549 | 0.02769 | -0.054 | 55.929
13 | 1.556 | 0.02983 | -0.054 | 52.168
13.5 | 1.558 | 0.03206 | -0.055 | 48.589
14 | 1.554 | 0.03436 | -0.055 | 45.237
14.5 | 1.545 | 0.03712 | -0.055 | 41.62
15 | 1.531 | 0.0398 | -0.055 | 38.46
15.5 | 1.511 | 0.04294 | -0.056 | 35.197
16 | 1.487 | 0.04648 | -0.056 | 31.985
16.5 | 1.458 | 0.05054 | -0.056 | 28.84
17 | 1.425 | 0.05492 | -0.056 | 25.949
17.5 | 1.389 | 0.05933 | -0.056 | 23.414
18 | 1.349 | 0.06552 | -0.056 | 20.59
18.5 | 1.301 | 0.07223 | -0.056 | 18.015

## 50. Re 2M Mach 0.00 (2)
BIGFOIL.COM POLAR EXPORT
NACA63-615 a=0.0
NACA63-615 a=0.0 |  |  |  | Cl Max: | 1.5373 | at alpha= | 17.5 | deg
XFOIL ncrit=9 |  |  |  | L/D Max: | 158.759 | at alpha= | 6.5 | deg
Re: | 2000000 |  |  | Cd Min: | 0.21522 | at alpha= | -19 | deg
Mach: | 0 |  |  | Cl=0 at alpha= | -3.0647 | deg
|  |  |  | @ Cl=0.1, Cd= | 0.0073641
|  |  |  | @ Cl=0.4, Cd= | 0.0053066
|  |  |  | @ Cl=0.6, Cd= | 0.005464
alpha (deg) | Cl | Cd | Cm | Cl/Cd
-19 | -0.5684 | 0.21522 | 0.0322 | -2.641
-18.5 | -0.5512 | 0.20827 | 0.028 | -2.6466
-18 | -0.5345 | 0.201 | 0.0237 | -2.6592
-16 | -1.0333 | 0.04599 | -0.0617 | -22.4679
-15.5 | -1.0707 | 0.0366 | -0.0659 | -29.2541
-15 | -1.0884 | 0.03135 | -0.0648 | -34.7177
-14 | -1.0953 | 0.02542 | -0.0561 | -43.0881
-13.5 | -1.0737 | 0.02336 | -0.0529 | -45.9632
-13 | -1.0423 | 0.02147 | -0.0507 | -48.5468
-12.5 | -1.0055 | 0.01974 | -0.049 | -50.9372
-12 | -0.9639 | 0.01828 | -0.0477 | -52.7298
-11.5 | -0.9195 | 0.01694 | -0.0466 | -54.2798
-11 | -0.8726 | 0.01574 | -0.0457 | -55.4384
-10.5 | -0.8238 | 0.01465 | -0.0451 | -56.2321
-10 | -0.7734 | 0.01373 | -0.0445 | -56.3292
-9.5 | -0.7217 | 0.01287 | -0.0441 | -56.0761
-9 | -0.6689 | 0.01216 | -0.0439 | -55.0082
-8.5 | -0.6162 | 0.01135 | -0.0436 | -54.2907
-8 | -0.5624 | 0.01064 | -0.0434 | -52.8571
-7.5 | -0.5078 | 0.01005 | -0.0434 | -50.5274
-7 | -0.4528 | 0.0095 | -0.0434 | -47.6632
-6.5 | -0.3958 | 0.00925 | -0.0437 | -42.7892
-5.5 | -0.2813 | 0.00875 | -0.0444 | -32.1486
-5 | -0.2238 | 0.00853 | -0.0448 | -26.2368
-4.5 | -0.1659 | 0.00835 | -0.0452 | -19.8683
-4 | -0.1085 | 0.00805 | -0.0456 | -13.4783
-3.5 | -0.0505 | 0.00789 | -0.0461 | -6.4005
-3 | 0.0075 | 0.00766 | -0.0465 | 0.97911
-2.5 | 0.0656 | 0.0075 | -0.047 | 8.7467
-2 | 0.1238 | 0.00727 | -0.0476 | 17.0289
-1.5 | 0.1809 | 0.00684 | -0.0482 | 26.4474
-1 | 0.2353 | 0.0057 | -0.0487 | 41.2807
-0.5 | 0.2929 | 0.00543 | -0.0493 | 53.9411
0 | 0.3513 | 0.00534 | -0.0499 | 65.7865
0.5 | 0.4096 | 0.0053 | -0.0505 | 77.283
1 | 0.468 | 0.00532 | -0.0511 | 87.9699
1.5 | 0.5268 | 0.00537 | -0.0518 | 98.1006
2.5 | 0.6436 | 0.00552 | -0.0531 | 116.5942
3 | 0.7017 | 0.00562 | -0.0537 | 124.8577
3.5 | 0.7593 | 0.00574 | -0.0543 | 132.2822
4 | 0.8169 | 0.00585 | -0.0549 | 139.641
4.5 | 0.8739 | 0.00599 | -0.0554 | 145.8932
5.5 | 0.9852 | 0.00636 | -0.0559 | 154.9057
6 | 1.0382 | 0.00659 | -0.0557 | 157.5417
6.5 | 1.0875 | 0.00685 | -0.0547 | 158.7591
7 | 1.1488 | 0.00733 | -0.0567 | 156.7258
7.5 | 1.1971 | 0.00817 | -0.0562 | 146.5239
8 | 1.2441 | 0.009 | -0.0556 | 138.2333
8.5 | 1.2893 | 0.00985 | -0.0547 | 130.8934
9 | 1.3289 | 0.01091 | -0.053 | 121.8057
9.5 | 1.364 | 0.01201 | -0.0506 | 113.572
10 | 1.3858 | 0.01321 | -0.046 | 104.9054
10.5 | 1.396 | 0.01481 | -0.0403 | 94.2606
11 | 1.4099 | 0.01676 | -0.0362 | 84.1229
11.5 | 1.4225 | 0.01912 | -0.0327 | 74.3985
12 | 1.4313 | 0.02201 | -0.0295 | 65.0295
12.5 | 1.4442 | 0.02484 | -0.0271 | 58.1401
13 | 1.4583 | 0.02778 | -0.0252 | 52.4946
13.5 | 1.4702 | 0.03105 | -0.0235 | 47.3494
14 | 1.4826 | 0.03444 | -0.0223 | 43.0488
14.5 | 1.4944 | 0.03814 | -0.0214 | 39.182
15 | 1.5051 | 0.0421 | -0.0207 | 35.7506
15.5 | 1.513 | 0.04657 | -0.0204 | 32.4887
16 | 1.5223 | 0.05105 | -0.0204 | 29.8198
16.5 | 1.527 | 0.05621 | -0.0207 | 27.166
17 | 1.5326 | 0.0615 | -0.0214 | 24.9203
17.5 | 1.5373 | 0.06708 | -0.0224 | 22.9174
18 | 1.5347 | 0.07375 | -0.0238 | 20.8095
18.5 | 1.5355 | 0.08025 | -0.0256 | 19.134
19 | 1.5365 | 0.08688 | -0.0276 | 17.6853
19.5 | 1.5321 | 0.09449 | -0.0303 | 16.2144
20 | 1.5262 | 0.10251 | -0.0333 | 14.8883

## 51. Re 2M Mach 0.10 (1)
BIGFOIL.COM POLAR EXPORT
NACA63-615 a=0.0
NACA63-615 a=0.0 |  |  |  | Cl Max: | 1.552 | at alpha= | 13 | deg
JavaFoil+Calcfoil stall+Eppler ext transition |  |  |  | L/D Max: | 130.369 | at alpha= | 5.5 | deg
Re: | 2000000 |  |  | Cd Min: | 0.00593 | at alpha= | -1 | deg
Mach: | 0.1 |  |  | Cl=0 at alpha= | -2.959 | deg
|  |  |  | @ Cl=0.1, Cd= | 0.0077532
|  |  |  | @ Cl=0.4, Cd= | 0.0060221
|  |  |  | @ Cl=0.6, Cd= | 0.0062892
alpha (deg) | Cl | Cd | Cm | Cl/Cd
-17.5 | -0.466 | 0.14307 | -0.016 | -3.256
-17 | -0.484 | 0.13472 | -0.016 | -3.591
-16.5 | -0.501 | 0.12992 | -0.016 | -3.858
-16 | -0.518 | 0.12354 | -0.016 | -4.194
-15.5 | -0.534 | 0.11487 | -0.016 | -4.648
-15 | -0.548 | 0.11061 | -0.017 | -4.959
-14.5 | -0.561 | 0.10418 | -0.017 | -5.389
-14 | -0.572 | 0.09826 | -0.017 | -5.826
-13.5 | -0.581 | 0.09229 | -0.017 | -6.297
-13 | -0.587 | 0.08691 | -0.018 | -6.759
-12.5 | -0.59 | 0.08157 | -0.018 | -7.239
-12 | -0.59 | 0.07708 | -0.018 | -7.66
-11.5 | -0.586 | 0.07245 | -0.019 | -8.095
-11 | -0.579 | 0.0676 | -0.019 | -8.567
-10.5 | -0.567 | 0.06441 | -0.02 | -8.8
-10 | -0.552 | 0.06005 | -0.02 | -9.184
-9.5 | -0.536 | 0.05295 | -0.023 | -10.119
-9 | -0.511 | 0.05028 | -0.023 | -10.166
-8.5 | -0.581 | 0.01088 | -0.037 | -53.38
-8 | -0.551 | 0.00681 | -0.038 | -80.894
-7.5 | -0.507 | 0.0067 | -0.038 | -75.716
-7 | -0.46 | 0.00658 | -0.039 | -69.942
-6.5 | -0.41 | 0.00651 | -0.039 | -62.99
-6 | -0.357 | 0.00639 | -0.04 | -55.915
-5.5 | -0.302 | 0.00628 | -0.04 | -48.061
-5 | -0.245 | 0.00613 | -0.04 | -39.912
-4.5 | -0.186 | 0.00594 | -0.041 | -31.324
-4 | -0.126 | 0.00735 | -0.041 | -17.164
-3.5 | -0.066 | 0.00795 | -0.042 | -8.257
-3 | -0.005 | 0.00791 | -0.042 | -0.606
-2.5 | 0.056 | 0.00781 | -0.043 | 7.212
-2 | 0.118 | 0.00773 | -0.043 | 15.228
-1.5 | 0.179 | 0.00762 | -0.044 | 23.51
-1 | 0.241 | 0.00593 | -0.044 | 40.588
-0.5 | 0.302 | 0.00594 | -0.045 | 50.848
0 | 0.363 | 0.00601 | -0.045 | 60.309
0.5 | 0.424 | 0.00603 | -0.046 | 70.25
1 | 0.485 | 0.0061 | -0.046 | 79.41
1.5 | 0.545 | 0.00619 | -0.047 | 88.156
2 | 0.606 | 0.0063 | -0.047 | 96.142
2.5 | 0.667 | 0.0064 | -0.048 | 104.189
3 | 0.727 | 0.00655 | -0.048 | 110.978
3.5 | 0.787 | 0.00675 | -0.049 | 116.562
4 | 0.847 | 0.00703 | -0.049 | 120.617
4.5 | 0.907 | 0.00725 | -0.05 | 125.133
5 | 0.965 | 0.00744 | -0.05 | 129.677
5.5 | 1.02 | 0.00782 | -0.05 | 130.369
6 | 1.074 | 0.00826 | -0.051 | 130.005
6.5 | 1.127 | 0.00887 | -0.051 | 126.969
7 | 1.177 | 0.0096 | -0.051 | 122.602
7.5 | 1.227 | 0.01035 | -0.052 | 118.598
8 | 1.275 | 0.01122 | -0.052 | 113.639
8.5 | 1.32 | 0.01222 | -0.052 | 108.011
9 | 1.362 | 0.01372 | -0.052 | 99.227
9.5 | 1.4 | 0.0154 | -0.053 | 90.954
10 | 1.43 | 0.01988 | -0.053 | 71.923
10.5 | 1.462 | 0.02138 | -0.053 | 68.375
11 | 1.491 | 0.02287 | -0.053 | 65.196
11.5 | 1.516 | 0.02455 | -0.054 | 61.747
12 | 1.536 | 0.02631 | -0.054 | 58.369
12.5 | 1.547 | 0.02829 | -0.054 | 54.677
13 | 1.552 | 0.03039 | -0.055 | 51.066
13.5 | 1.551 | 0.03268 | -0.055 | 47.47
14 | 1.544 | 0.03526 | -0.055 | 43.796
14.5 | 1.531 | 0.03798 | -0.055 | 40.319
15 | 1.513 | 0.04083 | -0.056 | 37.063
15.5 | 1.49 | 0.04411 | -0.056 | 33.769
16 | 1.46 | 0.04794 | -0.056 | 30.46
16.5 | 1.425 | 0.0527 | -0.056 | 27.043
17 | 1.388 | 0.05697 | -0.056 | 24.364
17.5 | 1.346 | 0.0625 | -0.056 | 21.536
18 | 1.302 | 0.06814 | -0.056 | 19.103

## 52. Re 2M Mach 0.10 (2)
BIGFOIL.COM POLAR EXPORT
NACA63-615 a=0.0
NACA63-615 a=0.0 |  |  |  | Cl Max: | 1.528 | at alpha= | 17.5 | deg
XFOIL ncrit=9 |  |  |  | L/D Max: | 158.667 | at alpha= | 6.5 | deg
Re: | 2000000 |  |  | Cd Min: | 0.1078 | at alpha= | 20 | deg
Mach: | 0.1 |  |  | Cl=0 at alpha= | -3.0659 | deg
|  |  |  | @ Cl=0.1, Cd= | 0.0073889
|  |  |  | @ Cl=0.4, Cd= | 0.0053205
|  |  |  | @ Cl=0.6, Cd= | 0.0054949
alpha (deg) | Cl | Cd | Cm | Cl/Cd
-15.5 | -0.9977 | 0.04561 | -0.064 | -21.8746
-15 | -1.0367 | 0.03668 | -0.0669 | -28.2634
-14.5 | -1.0569 | 0.0312 | -0.0657 | -33.875
-14 | -1.0634 | 0.02776 | -0.0621 | -38.3069
-13.5 | -1.0611 | 0.02532 | -0.0566 | -41.9076
-13 | -1.0371 | 0.02303 | -0.0537 | -45.0326
-12.5 | -1.0049 | 0.02095 | -0.0515 | -47.9666
-12 | -0.9658 | 0.01923 | -0.0498 | -50.2236
-11.5 | -0.9229 | 0.01768 | -0.0484 | -52.2002
-11 | -0.8769 | 0.01631 | -0.0473 | -53.7646
-10.5 | -0.8286 | 0.01509 | -0.0464 | -54.9105
-10 | -0.7782 | 0.01408 | -0.0458 | -55.2699
-9.5 | -0.7265 | 0.01314 | -0.0452 | -55.2892
-9 | -0.6734 | 0.01236 | -0.0448 | -54.4822
-8 | -0.5662 | 0.01078 | -0.0442 | -52.5232
-7.5 | -0.5111 | 0.01018 | -0.044 | -50.2063
-7 | -0.4561 | 0.00955 | -0.044 | -47.7592
-6.5 | -0.3985 | 0.00928 | -0.0442 | -42.9418
-6 | -0.3407 | 0.0091 | -0.0445 | -37.4396
-5.5 | -0.2831 | 0.00879 | -0.0448 | -32.2071
-5 | -0.2252 | 0.00856 | -0.0452 | -26.3084
-4.5 | -0.167 | 0.00837 | -0.0456 | -19.9522
-4 | -0.1091 | 0.00808 | -0.0459 | -13.5025
-3 | 0.0077 | 0.00768 | -0.0469 | 1.0026
-2.5 | 0.0662 | 0.00751 | -0.0474 | 8.8149
-2 | 0.1248 | 0.0073 | -0.0479 | 17.0959
-1.5 | 0.1823 | 0.00688 | -0.0484 | 26.4971
-1 | 0.2369 | 0.00573 | -0.049 | 41.3438
-0.5 | 0.2949 | 0.00544 | -0.0496 | 54.2096
0 | 0.3536 | 0.00536 | -0.0502 | 65.9701
0.5 | 0.4123 | 0.00531 | -0.0508 | 77.646
1 | 0.471 | 0.00535 | -0.0514 | 88.0374
1.5 | 0.5303 | 0.00538 | -0.0521 | 98.5688
2 | 0.5891 | 0.00548 | -0.0527 | 107.5
3 | 0.7064 | 0.00564 | -0.054 | 125.2482
3.5 | 0.7643 | 0.00577 | -0.0546 | 132.461
4 | 0.8223 | 0.00588 | -0.0552 | 139.8469
4.5 | 0.8797 | 0.00602 | -0.0556 | 146.1296
5 | 0.9364 | 0.0062 | -0.056 | 151.0323
5.5 | 0.9917 | 0.00641 | -0.0562 | 154.7114
6 | 1.0451 | 0.00665 | -0.0559 | 157.1579
6.5 | 1.0948 | 0.0069 | -0.0548 | 158.6667
7 | 1.1564 | 0.00739 | -0.0567 | 156.4817
7.5 | 1.2045 | 0.00826 | -0.0562 | 145.8232
8 | 1.2518 | 0.00909 | -0.0555 | 137.7118
8.5 | 1.2963 | 0.00999 | -0.0543 | 129.7598
9 | 1.3356 | 0.01105 | -0.0525 | 120.8688
9.5 | 1.3687 | 0.01221 | -0.0497 | 112.0966
10 | 1.3849 | 0.01348 | -0.0441 | 102.7374
10.5 | 1.3966 | 0.01521 | -0.0389 | 91.8212
11 | 1.409 | 0.01737 | -0.0348 | 81.1169
11.5 | 1.4212 | 0.01988 | -0.0314 | 71.4889
12 | 1.4298 | 0.0229 | -0.0283 | 62.4367
12.5 | 1.4419 | 0.0259 | -0.026 | 55.6718
13 | 1.4553 | 0.029 | -0.0241 | 50.1828
13.5 | 1.4673 | 0.03236 | -0.0226 | 45.343
14 | 1.4782 | 0.03602 | -0.0213 | 41.0383
14.5 | 1.4906 | 0.03981 | -0.0205 | 37.4429
15 | 1.4994 | 0.04411 | -0.02 | 33.9923
15.5 | 1.5084 | 0.04859 | -0.0198 | 31.0434
16 | 1.5157 | 0.05344 | -0.0199 | 28.3626
16.5 | 1.5177 | 0.05906 | -0.0204 | 25.6976
17 | 1.5258 | 0.06421 | -0.0211 | 23.7627
17.5 | 1.528 | 0.07026 | -0.0223 | 21.7478
18 | 1.5258 | 0.07707 | -0.0239 | 19.7976
18.5 | 1.5258 | 0.08381 | -0.0258 | 18.2055
19 | 1.5248 | 0.09093 | -0.0282 | 16.7689
19.5 | 1.5174 | 0.09917 | -0.0312 | 15.301
20 | 1.509 | 0.1078 | -0.0346 | 13.9981

## 53. Re 2M Mach 0.25 (1)
BIGFOIL.COM POLAR EXPORT
NACA63-615 a=0.0
NACA63-615 a=0.0 |  |  |  | Cl Max: | 1.527 | at alpha= | 12 | deg
JavaFoil+Calcfoil stall+Eppler ext transition |  |  |  | L/D Max: | 127.462 | at alpha= | 5.5 | deg
Re: | 2000000 |  |  | Cd Min: | 0.00597 | at alpha= | -1 | deg
Mach: | 0.25 |  |  | Cl=0 at alpha= | -2.9603 | deg
|  |  |  | @ Cl=0.1, Cd= | 0.0077967
|  |  |  | @ Cl=0.4, Cd= | 0.0060818
|  |  |  | @ Cl=0.6, Cd= | 0.0063744
alpha (deg) | Cl | Cd | Cm | Cl/Cd
-15.5 | -0.165 | 0.12728 | -0.016 | -1.294
-15 | -0.233 | 0.12106 | -0.016 | -1.928
-14.5 | -0.287 | 0.11309 | -0.016 | -2.539
-14 | -0.334 | 0.10652 | -0.017 | -3.138
-13.5 | -0.376 | 0.10003 | -0.017 | -3.761
-13 | -0.413 | 0.09386 | -0.017 | -4.403
-12.5 | -0.445 | 0.0874 | -0.018 | -5.094
-12 | -0.471 | 0.08155 | -0.018 | -5.779
-11.5 | -0.491 | 0.0779 | -0.018 | -6.301
-11 | -0.504 | 0.07281 | -0.018 | -6.924
-10.5 | -0.511 | 0.06768 | -0.019 | -7.546
-10 | -0.51 | 0.06305 | -0.019 | -8.093
-9.5 | -0.503 | 0.05916 | -0.02 | -8.507
-9 | -0.491 | 0.05394 | -0.021 | -9.097
-8.5 | -0.471 | 0.05073 | -0.022 | -9.28
-8 | -0.449 | 0.04459 | -0.025 | -10.066
-7.5 | -0.509 | 0.0068 | -0.039 | -74.872
-7 | -0.465 | 0.00672 | -0.04 | -69.187
-6.5 | -0.416 | 0.0066 | -0.04 | -63.037
-6 | -0.364 | 0.00645 | -0.041 | -56.408
-5.5 | -0.308 | 0.00634 | -0.041 | -48.607
-5 | -0.25 | 0.00622 | -0.042 | -40.286
-4.5 | -0.191 | 0.006 | -0.042 | -31.766
-4 | -0.129 | 0.0074 | -0.042 | -17.49
-3.5 | -0.067 | 0.00806 | -0.043 | -8.368
-3 | -0.005 | 0.00795 | -0.043 | -0.619
-2.5 | 0.058 | 0.00787 | -0.044 | 7.358
-2 | 0.121 | 0.00776 | -0.044 | 15.569
-1.5 | 0.184 | 0.00773 | -0.045 | 23.795
-1 | 0.247 | 0.00597 | -0.045 | 41.456
-0.5 | 0.311 | 0.00603 | -0.046 | 51.492
0 | 0.373 | 0.00606 | -0.046 | 61.465
0.5 | 0.435 | 0.00611 | -0.047 | 71.222
1 | 0.498 | 0.00618 | -0.047 | 80.487
1.5 | 0.56 | 0.00633 | -0.048 | 88.523
2 | 0.623 | 0.0064 | -0.048 | 97.335
2.5 | 0.685 | 0.00654 | -0.049 | 104.724
3 | 0.747 | 0.00673 | -0.049 | 111.022
3.5 | 0.809 | 0.00698 | -0.05 | 115.913
4 | 0.87 | 0.00721 | -0.05 | 120.737
4.5 | 0.932 | 0.00757 | -0.051 | 123
5 | 0.986 | 0.00777 | -0.051 | 126.844
5.5 | 1.042 | 0.00818 | -0.052 | 127.462
6 | 1.097 | 0.0087 | -0.052 | 126.19
6.5 | 1.151 | 0.00948 | -0.052 | 121.429
7 | 1.203 | 0.01024 | -0.052 | 117.476
7.5 | 1.253 | 0.01109 | -0.053 | 112.949
8 | 1.301 | 0.01208 | -0.053 | 107.671
8.5 | 1.345 | 0.01344 | -0.053 | 100.088
9 | 1.386 | 0.01512 | -0.054 | 91.642
9.5 | 1.422 | 0.01712 | -0.054 | 83.083
10 | 1.45 | 0.02179 | -0.054 | 66.553
10.5 | 1.478 | 0.02334 | -0.054 | 63.336
11 | 1.501 | 0.02508 | -0.054 | 59.853
11.5 | 1.518 | 0.02704 | -0.055 | 56.13
12 | 1.527 | 0.0292 | -0.055 | 52.314
12.5 | 1.524 | 0.03164 | -0.055 | 48.171
13 | 1.512 | 0.03425 | -0.056 | 44.138
13.5 | 1.49 | 0.03716 | -0.056 | 40.089
14 | 1.457 | 0.04053 | -0.056 | 35.961
14.5 | 1.415 | 0.04454 | -0.056 | 31.772
15 | 1.364 | 0.04852 | -0.056 | 28.107
15.5 | 1.301 | 0.05436 | -0.056 | 23.933
16 | 1.232 | 0.05951 | -0.056 | 20.694
16.5 | 1.15 | 0.06821 | -0.056 | 16.862
17 | 1.06 | 0.0798 | -0.055 | 13.284

## 54. Re 2M Mach 0.25 (2)
BIGFOIL.COM POLAR EXPORT
NACA63-615 a=0.0
NACA63-615 a=0.0 |  |  |  | Cl Max: | 1.4801 | at alpha= | 17 | deg
XFOIL ncrit=9 |  |  |  | L/D Max: | 156.662 | at alpha= | 6 | deg
Re: | 2000000 |  |  | Cd Min: | 0.18621 | at alpha= | -16.5 | deg
Mach: | 0.25 |  |  | Cl=0 at alpha= | -3.0727 | deg
|  |  |  | @ Cl=0.1, Cd= | 0.0074712
|  |  |  | @ Cl=0.4, Cd= | 0.0054225
|  |  |  | @ Cl=0.6, Cd= | 0.0055597
alpha (deg) | Cl | Cd | Cm | Cl/Cd
-16.5 | -0.4858 | 0.18621 | 0.0144 | -2.6089
-16 | -0.4681 | 0.17931 | 0.0104 | -2.6106
-15.5 | -0.4515 | 0.17182 | 0.0063 | -2.6277
-15 | -0.4394 | 0.16197 | 0.0014 | -2.7128
-14.5 | -0.4355 | 0.15068 | -0.0035 | -2.8902
-14 | -0.5473 | 0.11125 | -0.0222 | -4.9196
-13.5 | -0.6236 | 0.08769 | -0.0372 | -7.1114
-12.5 | -0.852 | 0.03738 | -0.0705 | -22.7929
-12 | -0.8894 | 0.03104 | -0.0664 | -28.6534
-11.5 | -0.8999 | 0.02588 | -0.0612 | -34.772
-11 | -0.8796 | 0.02192 | -0.0578 | -40.1277
-10.5 | -0.8442 | 0.01896 | -0.0553 | -44.5253
-10 | -0.7994 | 0.01683 | -0.0533 | -47.4985
-9 | -0.6971 | 0.01379 | -0.0505 | -50.5511
-8.5 | -0.642 | 0.01275 | -0.0495 | -50.3529
-8 | -0.587 | 0.01165 | -0.0486 | -50.3863
-7.5 | -0.5303 | 0.01078 | -0.0479 | -49.1929
-7 | -0.4724 | 0.01012 | -0.0474 | -46.6798
-6.5 | -0.4142 | 0.00951 | -0.0471 | -43.5542
-6 | -0.3537 | 0.00925 | -0.0471 | -38.2378
-5 | -0.233 | 0.00873 | -0.0474 | -26.6896
-4.5 | -0.1725 | 0.00851 | -0.0476 | -20.2703
-4 | -0.1122 | 0.00823 | -0.0479 | -13.633
-3.5 | -0.0517 | 0.00801 | -0.0482 | -6.4544
-3 | 0.0088 | 0.0078 | -0.0486 | 1.1282
-2.5 | 0.0696 | 0.00761 | -0.0491 | 9.1459
-1.5 | 0.1901 | 0.00706 | -0.0501 | 26.9263
-1 | 0.2461 | 0.00589 | -0.0506 | 41.7827
-0.5 | 0.306 | 0.00553 | -0.0512 | 55.3345
0 | 0.3666 | 0.00545 | -0.0518 | 67.2661
0.5 | 0.4274 | 0.0054 | -0.0524 | 79.1481
1 | 0.4883 | 0.00542 | -0.053 | 90.0923
1.5 | 0.5493 | 0.00551 | -0.0536 | 99.6915
2 | 0.6105 | 0.00557 | -0.0543 | 109.605
2.5 | 0.6711 | 0.00568 | -0.0549 | 118.1514
3 | 0.7319 | 0.00578 | -0.0556 | 126.6263
3.5 | 0.7924 | 0.0059 | -0.0561 | 134.3051
4.5 | 0.9116 | 0.00623 | -0.057 | 146.3242
5 | 0.9704 | 0.00643 | -0.0572 | 150.9176
5.5 | 1.0282 | 0.00666 | -0.0573 | 154.3844
6 | 1.0841 | 0.00692 | -0.0569 | 156.6618
6.5 | 1.1342 | 0.00726 | -0.0554 | 156.2259
7 | 1.1971 | 0.00781 | -0.0568 | 153.2778
7.5 | 1.2452 | 0.00876 | -0.0557 | 142.1461
8 | 1.2912 | 0.00972 | -0.0542 | 132.8395
8.5 | 1.3325 | 0.01076 | -0.052 | 123.8383
9 | 1.3634 | 0.01203 | -0.0482 | 113.3333
9.5 | 1.3731 | 0.01354 | -0.0414 | 101.4106
10 | 1.3862 | 0.01555 | -0.0365 | 89.1447
10.5 | 1.3988 | 0.01802 | -0.0324 | 77.6249
11 | 1.4077 | 0.02103 | -0.0287 | 66.9377
11.5 | 1.4134 | 0.02455 | -0.0255 | 57.5723
12 | 1.4184 | 0.02841 | -0.0228 | 49.9261
12.5 | 1.4282 | 0.03212 | -0.0208 | 44.4645
13 | 1.4369 | 0.03624 | -0.0193 | 39.6496
13.5 | 1.4491 | 0.04028 | -0.0183 | 35.9757
14 | 1.4573 | 0.04492 | -0.0175 | 32.4421
14.5 | 1.4661 | 0.04971 | -0.0172 | 29.4931
15 | 1.4699 | 0.05527 | -0.0172 | 26.5949
15.5 | 1.4769 | 0.06067 | -0.0176 | 24.3432
16 | 1.4767 | 0.06716 | -0.0185 | 21.9878
16.5 | 1.4794 | 0.07353 | -0.0197 | 20.1197
17 | 1.4801 | 0.0804 | -0.0213 | 18.4092
17.5 | 1.4716 | 0.08874 | -0.0239 | 16.5833
18 | 1.4718 | 0.09616 | -0.0263 | 15.3057
18.5 | 1.464 | 0.10495 | -0.0297 | 13.9495
19 | 1.4542 | 0.11429 | -0.0337 | 12.7238
19.5 | 1.4428 | 0.12407 | -0.0383 | 11.6289
20 | 1.432 | 0.13399 | -0.0434 | 10.6874

## 55. Re 2M Mach 0.50 (1)
BIGFOIL.COM POLAR EXPORT
NACA63-615 a=0.0
NACA63-615 a=0.0 |  |  |  | Cl Max: | 1.452 | at alpha= | 9.5 | deg
JavaFoil+Calcfoil stall+Eppler ext transition |  |  |  | L/D Max: | 114.933 | at alpha= | 4.5 | deg
Re: | 2000000 |  |  | Cd Min: | 0.00604 | at alpha= | -4 | deg
Mach: | 0.5 |  |  | Cl=0 at alpha= | -2.9643 | deg
|  |  |  | @ Cl=0.1, Cd= | 0.008145
|  |  |  | @ Cl=0.4, Cd= | 0.0063907
|  |  |  | @ Cl=0.6, Cd= | 0.0068103
alpha (deg) | Cl | Cd | Cm | Cl/Cd
-20 | -0.967 | 0.18142 | -0.019 | -5.331
-19.5 | -0.939 | 0.17126 | -0.019 | -5.485
-19 | -0.912 | 0.16795 | -0.02 | -5.429
-18.5 | -0.882 | 0.15993 | -0.019 | -5.512
-18 | -0.853 | 0.15554 | -0.019 | -5.485
-17.5 | -0.825 | 0.14964 | -0.019 | -5.512
-17 | -0.797 | 0.14571 | -0.019 | -5.469
-16.5 | -0.769 | 0.1415 | -0.019 | -5.433
-16 | -0.74 | 0.13986 | -0.019 | -5.29
-15.5 | -0.711 | 0.13352 | -0.019 | -5.322
-15 | -0.682 | 0.12504 | -0.019 | -5.457
-14.5 | -0.654 | 0.12105 | -0.019 | -5.405
-14 | -0.626 | 0.11705 | -0.019 | -5.349
-13.5 | -0.598 | 0.11331 | -0.019 | -5.276
-13 | -0.57 | 0.11129 | -0.02 | -5.12
-12.5 | -0.54 | 0.108 | -0.018 | -5
-12 | -0.512 | 0.10449 | -0.019 | -4.897
-11.5 | -0.484 | 0.09832 | -0.019 | -4.919
-11 | -0.455 | 0.09527 | -0.019 | -4.779
-10.5 | -0.427 | 0.09246 | -0.019 | -4.618
-10 | -0.399 | 0.08967 | -0.02 | -4.445
-9.5 | -0.37 | 0.07535 | -0.019 | -4.906
-9 | -0.342 | 0.06561 | -0.019 | -5.206
-8.5 | -0.313 | 0.05863 | -0.019 | -5.342
-8 | -0.285 | 0.06345 | -0.019 | -4.49
-7.5 | -0.257 | 0.05425 | -0.021 | -4.737
-7 | -0.229 | 0.04903 | -0.022 | -4.669
-6.5 | -0.294 | 0.04465 | -0.023 | -6.577
-6 | -0.298 | 0.04089 | -0.025 | -7.279
-5.5 | -0.327 | 0.00914 | -0.046 | -35.821
-5 | -0.272 | 0.00875 | -0.046 | -31.105
-4.5 | -0.21 | 0.00839 | -0.047 | -25.02
-4 | -0.144 | 0.00604 | -0.047 | -23.766
-3.5 | -0.075 | 0.00848 | -0.048 | -8.837
-3 | -0.005 | 0.0083 | -0.049 | -0.661
-2.5 | 0.065 | 0.00817 | -0.049 | 7.904
-2 | 0.135 | 0.00812 | -0.05 | 16.609
-1.5 | 0.206 | 0.00803 | -0.05 | 25.606
-1 | 0.277 | 0.00793 | -0.051 | 34.908
-0.5 | 0.347 | 0.00636 | -0.051 | 54.596
0 | 0.416 | 0.0064 | -0.052 | 65.008
0.5 | 0.486 | 0.00652 | -0.052 | 74.572
1 | 0.556 | 0.00667 | -0.053 | 83.371
1.5 | 0.625 | 0.00689 | -0.054 | 90.767
2 | 0.695 | 0.00711 | -0.054 | 97.78
2.5 | 0.764 | 0.00738 | -0.055 | 103.548
3 | 0.825 | 0.00763 | -0.055 | 108.088
3.5 | 0.89 | 0.00792 | -0.055 | 112.369
4 | 0.954 | 0.00836 | -0.055 | 114.092
4.5 | 1.018 | 0.00886 | -0.056 | 114.933
5 | 1.08 | 0.00949 | -0.056 | 113.771
5.5 | 1.141 | 0.01029 | -0.057 | 110.933
6 | 1.2 | 0.01143 | -0.057 | 105.018
6.5 | 1.258 | 0.01251 | -0.057 | 100.56
7 | 1.311 | 0.0138 | -0.058 | 94.954
7.5 | 1.359 | 0.01535 | -0.058 | 88.514
8 | 1.4 | 0.01778 | -0.058 | 78.743
8.5 | 1.433 | 0.02082 | -0.058 | 68.818
9 | 1.447 | 0.02719 | -0.058 | 53.213
9.5 | 1.452 | 0.03016 | -0.058 | 48.134
10 | 1.426 | 0.03343 | -0.059 | 42.661
10.5 | 1.306 | 0.03833 | -0.059 | 34.081
11 | 0.875 | 0.0459 | -0.058 | 19.054
11.5 | 0.791 | 0.09211 | -0.026 | 8.589
12 | 0.817 | 0.10042 | -0.026 | 8.138
12.5 | 0.845 | 0.10396 | -0.029 | 8.125
13 | 0.871 | 0.10961 | -0.03 | 7.946
13.5 | 0.899 | 0.11521 | -0.032 | 7.799
14 | 0.925 | 0.12428 | -0.033 | 7.446
14.5 | 0.953 | 0.12943 | -0.035 | 7.364

## 56. Re 2M Mach 0.50 (2)
BIGFOIL.COM POLAR EXPORT
NACA63-615 a=0.0
NACA63-615 a=0.0 |  |  |  | Cl Max: | 1.3914 | at alpha= | 10 | deg
XFOIL ncrit=9 |  |  |  | L/D Max: | 149.095 | at alpha= | 5.5 | deg
Re: | 2000000 |  |  | Cd Min: | 0.25801 | at alpha= | -20 | deg
Mach: | 0.5 |  |  | Cl=0 at alpha= | -3.1064 | deg
|  |  |  | @ Cl=0.1, Cd= | 0.0080091
|  |  |  | @ Cl=0.4, Cd= | 0.0059014
|  |  |  | @ Cl=0.6, Cd= | 0.0059574
alpha (deg) | Cl | Cd | Cm | Cl/Cd
-20 | -0.6591 | 0.25801 | 0.0547 | -2.5546
-19.5 | -0.6352 | 0.24944 | 0.0494 | -2.5465
-18.5 | -0.5931 | 0.23267 | 0.0398 | -2.5491
-18 | -0.5706 | 0.22517 | 0.0355 | -2.5341
-17.5 | -0.547 | 0.21796 | 0.0308 | -2.5096
-17 | -0.5235 | 0.21038 | 0.0261 | -2.4884
-16.5 | -0.5002 | 0.20268 | 0.0213 | -2.4679
-16 | -0.4783 | 0.19375 | 0.0162 | -2.4686
-15.5 | -0.4567 | 0.18523 | 0.0112 | -2.4656
-15 | -0.436 | 0.17667 | 0.0063 | -2.4679
-14 | -0.3958 | 0.1598 | -0.0031 | -2.4768
-13.5 | -0.3833 | 0.14963 | -0.008 | -2.5617
-13 | -0.3623 | 0.14247 | -0.0124 | -2.543
-12.5 | -0.3527 | 0.13204 | -0.0177 | -2.6712
-12 | -0.3362 | 0.12417 | -0.0223 | -2.7076
-11.5 | -0.3283 | 0.11443 | -0.0275 | -2.869
-11 | -0.3239 | 0.10454 | -0.033 | -3.0983
-10.5 | -0.3284 | 0.09362 | -0.0393 | -3.5078
-10 | -0.3339 | 0.08332 | -0.0456 | -4.0074
-9.5 | -0.3567 | 0.07093 | -0.0539 | -5.0289
-9 | -0.3767 | 0.05882 | -0.0634 | -6.4043
-8 | -0.4433 | 0.03938 | -0.0757 | -11.257
-7.5 | -0.4786 | 0.03111 | -0.0728 | -15.3841
-7 | -0.4888 | 0.02143 | -0.0694 | -22.8091
-6.5 | -0.4716 | 0.01302 | -0.065 | -36.2212
-6 | -0.4111 | 0.01077 | -0.0617 | -38.1708
-5.5 | -0.3402 | 0.01007 | -0.0598 | -33.7835
-5 | -0.267 | 0.00978 | -0.0587 | -27.3006
-4.5 | -0.1957 | 0.00938 | -0.0579 | -20.8635
-3.5 | -0.0551 | 0.00864 | -0.0569 | -6.3773
-3 | 0.0149 | 0.00835 | -0.0568 | 1.7844
-2.5 | 0.0849 | 0.00805 | -0.0568 | 10.5466
-2 | 0.155 | 0.00786 | -0.057 | 19.7201
-1.5 | 0.2248 | 0.00766 | -0.0574 | 29.3473
-1 | 0.293 | 0.00718 | -0.0578 | 40.8078
-0.5 | 0.3564 | 0.00597 | -0.0582 | 59.6985
0 | 0.4263 | 0.00586 | -0.0588 | 72.7474
0.5 | 0.4959 | 0.00588 | -0.0593 | 84.3367
1 | 0.5664 | 0.0059 | -0.0599 | 96
1.5 | 0.6367 | 0.00602 | -0.0605 | 105.7641
2 | 0.7071 | 0.00614 | -0.0611 | 115.1629
2.5 | 0.7776 | 0.00628 | -0.0616 | 123.8217
3 | 0.8475 | 0.00646 | -0.0619 | 131.192
3.5 | 0.9172 | 0.00667 | -0.062 | 137.5112
4 | 0.9869 | 0.00689 | -0.062 | 143.2366
4.5 | 1.0554 | 0.00718 | -0.0617 | 146.9916
5 | 1.1221 | 0.00754 | -0.0609 | 148.8196
5.5 | 1.1868 | 0.00796 | -0.0596 | 149.0955
6 | 1.2449 | 0.00855 | -0.0572 | 145.6023
6.5 | 1.2916 | 0.00918 | -0.0526 | 140.6972
7 | 1.3481 | 0.01023 | -0.0506 | 131.7791
7.5 | 1.3619 | 0.01196 | -0.0427 | 113.8712
8 | 1.3731 | 0.01465 | -0.0365 | 93.727
8.5 | 1.3841 | 0.01784 | -0.0313 | 77.5841
9 | 1.3883 | 0.02175 | -0.0265 | 63.8299
9.5 | 1.3908 | 0.0261 | -0.0225 | 53.2874
10 | 1.3914 | 0.03084 | -0.019 | 45.1167
10.5 | 1.3886 | 0.03624 | -0.0162 | 38.3168
11 | 1.3819 | 0.04235 | -0.0143 | 32.6305
11.5 | 1.3719 | 0.04914 | -0.0131 | 27.9182
12 | 1.3679 | 0.05587 | -0.0126 | 24.4836
12.5 | 1.3672 | 0.06271 | -0.0126 | 21.8019
13 | 1.3667 | 0.06993 | -0.0132 | 19.5438
13.5 | 1.3662 | 0.07751 | -0.0144 | 17.6261
14 | 1.3578 | 0.0863 | -0.0166 | 15.7335
14.5 | 1.3526 | 0.09521 | -0.0193 | 14.2065
15 | 1.3425 | 0.10504 | -0.023 | 12.7808

## 57. Re 3M Mach 0.00 (1)
BIGFOIL.COM POLAR EXPORT
NACA63-615 a=0.0
NACA63-615 a=0.0 |  |  |  | Cl Max: | 1.563 | at alpha= | 13.5 | deg
JavaFoil+Calcfoil stall+Eppler ext transition |  |  |  | L/D Max: | 144.977 | at alpha= | 5.5 | deg
Re: | 3000000 |  |  | Cd Min: | 0.00558 | at alpha= | -4 | deg
Mach: | 0 |  |  | Cl=0 at alpha= | -2.959 | deg
|  |  |  | @ Cl=0.1, Cd= | 0.0072951
|  |  |  | @ Cl=0.4, Cd= | 0.0057284
|  |  |  | @ Cl=0.6, Cd= | 0.005986
alpha (deg) | Cl | Cd | Cm | Cl/Cd
-14 | -0.599 | 0.09435 | -0.017 | -6.346
-13.5 | -0.604 | 0.08951 | -0.018 | -6.753
-13 | -0.608 | 0.08377 | -0.018 | -7.256
-12.5 | -0.608 | 0.0788 | -0.019 | -7.719
-12 | -0.605 | 0.07421 | -0.019 | -8.154
-11.5 | -0.599 | 0.06949 | -0.02 | -8.621
-11 | -0.59 | 0.06432 | -0.021 | -9.175
-10.5 | -0.576 | 0.06129 | -0.021 | -9.394
-10 | -0.56 | 0.05599 | -0.022 | -10.002
-9.5 | -0.547 | 0.04684 | -0.025 | -11.682
-9 | -0.618 | 0.01103 | -0.036 | -56.05
-8.5 | -0.591 | 0.00655 | -0.037 | -90.249
-8 | -0.551 | 0.00643 | -0.038 | -85.592
-7.5 | -0.507 | 0.00632 | -0.038 | -80.12
-7 | -0.459 | 0.00622 | -0.039 | -73.793
-6.5 | -0.409 | 0.00616 | -0.039 | -66.329
-6 | -0.356 | 0.00605 | -0.039 | -58.839
-5.5 | -0.301 | 0.0059 | -0.04 | -50.919
-5 | -0.244 | 0.00586 | -0.04 | -41.545
-4.5 | -0.185 | 0.00565 | -0.041 | -32.778
-4 | -0.126 | 0.00558 | -0.041 | -22.52
-3.5 | -0.065 | 0.00749 | -0.042 | -8.723
-3 | -0.005 | 0.00746 | -0.042 | -0.64
-2.5 | 0.056 | 0.00736 | -0.043 | 7.613
-2 | 0.117 | 0.00727 | -0.043 | 16.097
-1.5 | 0.178 | 0.00717 | -0.043 | 24.834
-1 | 0.24 | 0.00563 | -0.044 | 42.597
-0.5 | 0.301 | 0.00568 | -0.044 | 52.978
0 | 0.361 | 0.00569 | -0.045 | 63.379
0.5 | 0.422 | 0.00575 | -0.045 | 73.318
1 | 0.482 | 0.00584 | -0.046 | 82.569
1.5 | 0.543 | 0.00591 | -0.046 | 91.845
2 | 0.603 | 0.00599 | -0.047 | 100.754
2.5 | 0.663 | 0.00612 | -0.047 | 108.389
3 | 0.723 | 0.00627 | -0.048 | 115.303
3.5 | 0.783 | 0.00643 | -0.048 | 121.829
4 | 0.843 | 0.00665 | -0.049 | 126.786
4.5 | 0.903 | 0.00694 | -0.049 | 130.058
5 | 0.962 | 0.00735 | -0.05 | 130.919
5.5 | 1.017 | 0.00702 | -0.05 | 144.977
6 | 1.07 | 0.00815 | -0.051 | 131.299
6.5 | 1.123 | 0.00867 | -0.051 | 129.556
7 | 1.174 | 0.00928 | -0.051 | 126.506
7.5 | 1.224 | 0.00998 | -0.051 | 122.607
8 | 1.272 | 0.01083 | -0.052 | 117.407
8.5 | 1.316 | 0.01203 | -0.052 | 109.379
9 | 1.358 | 0.01334 | -0.052 | 101.853
9.5 | 1.398 | 0.0148 | -0.053 | 94.483
10 | 1.43 | 0.01817 | -0.053 | 78.745
10.5 | 1.464 | 0.01954 | -0.053 | 74.891
11 | 1.494 | 0.02073 | -0.053 | 72.038
11.5 | 1.519 | 0.02223 | -0.054 | 68.354
12 | 1.541 | 0.02378 | -0.054 | 64.786
12.5 | 1.554 | 0.02548 | -0.054 | 60.993
13 | 1.561 | 0.02743 | -0.055 | 56.912
13.5 | 1.563 | 0.02948 | -0.055 | 53.028
14 | 1.56 | 0.0316 | -0.055 | 49.369
14.5 | 1.551 | 0.03417 | -0.055 | 45.382
15 | 1.537 | 0.03668 | -0.056 | 41.887
15.5 | 1.517 | 0.03952 | -0.056 | 38.388
16 | 1.493 | 0.04275 | -0.056 | 34.92
16.5 | 1.464 | 0.0464 | -0.056 | 31.548
17 | 1.431 | 0.05033 | -0.056 | 28.441
17.5 | 1.396 | 0.05438 | -0.057 | 25.676
18 | 1.356 | 0.05969 | -0.057 | 22.723
18.5 | 1.309 | 0.06558 | -0.057 | 19.962

## 58. Re 3M Mach 0.00 (2)
BIGFOIL.COM POLAR EXPORT
NACA63-615 a=0.0
NACA63-615 a=0.0 |  |  |  | Cl Max: | 1.5917 | at alpha= | 19 | deg
XFOIL ncrit=9 |  |  |  | L/D Max: | 165.689 | at alpha= | 6 | deg
Re: | 3000000 |  |  | Cd Min: | 0.21965 | at alpha= | -19.5 | deg
Mach: | 0 |  |  | Cl=0 at alpha= | -3.0547 | deg
|  |  |  | @ Cl=0.1, Cd= | 0.0068239
|  |  |  | @ Cl=0.4, Cd= | 0.0049074
|  |  |  | @ Cl=0.6, Cd= | 0.005007
alpha (deg) | Cl | Cd | Cm | Cl/Cd
-19.5 | -0.5902 | 0.21965 | 0.0362 | -2.687
-19 | -0.5719 | 0.21365 | 0.032 | -2.6768
-18.5 | -0.5535 | 0.20753 | 0.0279 | -2.6671
-17.5 | -0.6334 | 0.15504 | 0.0056 | -4.0854
-17 | -0.6633 | 0.13742 | -0.0041 | -4.8268
-16.5 | -1.0611 | 0.04739 | -0.0625 | -22.3908
-16 | -1.074 | 0.04103 | -0.0645 | -26.176
-15.5 | -1.1206 | 0.03247 | -0.0654 | -34.5119
-15 | -1.1286 | 0.02857 | -0.063 | -39.503
-14.5 | -1.1355 | 0.02567 | -0.0578 | -44.2345
-14 | -1.1185 | 0.02393 | -0.0537 | -46.7405
-13.5 | -1.0877 | 0.02224 | -0.0514 | -48.9074
-13 | -1.0509 | 0.02074 | -0.0497 | -50.6702
-12.5 | -1.0123 | 0.01914 | -0.0481 | -52.8892
-12 | -0.9696 | 0.01774 | -0.0469 | -54.6561
-11.5 | -0.9274 | 0.01603 | -0.0456 | -57.854
-10.5 | -0.8325 | 0.01346 | -0.044 | -61.8499
-10 | -0.7814 | 0.01255 | -0.0435 | -62.2629
-9.5 | -0.7292 | 0.01173 | -0.0432 | -62.1654
-9 | -0.6758 | 0.01104 | -0.043 | -61.2138
-8.5 | -0.6215 | 0.01045 | -0.0429 | -59.4737
-8 | -0.5665 | 0.00992 | -0.0429 | -57.1069
-7.5 | -0.5109 | 0.00945 | -0.0429 | -54.0635
-7 | -0.4554 | 0.00893 | -0.043 | -50.9966
-6.5 | -0.3997 | 0.0084 | -0.0431 | -47.5833
-6 | -0.3422 | 0.00818 | -0.0435 | -41.8337
-5.5 | -0.2845 | 0.00796 | -0.0439 | -35.7412
-5 | -0.2264 | 0.0078 | -0.0444 | -29.0256
-4.5 | -0.1686 | 0.00756 | -0.0448 | -22.3016
-4 | -0.1103 | 0.00739 | -0.0453 | -14.9256
-3.5 | -0.0521 | 0.00722 | -0.0458 | -7.2161
-3 | 0.0064 | 0.00707 | -0.0464 | 0.90523
-2.5 | 0.0648 | 0.00692 | -0.0469 | 9.3642
-2 | 0.1234 | 0.00676 | -0.0475 | 18.2544
-1.5 | 0.1815 | 0.00653 | -0.0481 | 27.7948
-1 | 0.2384 | 0.00593 | -0.0488 | 40.2024
-0.5 | 0.2946 | 0.00517 | -0.0494 | 56.9826
0 | 0.3527 | 0.00498 | -0.0501 | 70.8233
0.5 | 0.4113 | 0.00489 | -0.0508 | 84.1104
1 | 0.4698 | 0.00488 | -0.0514 | 96.2705
1.5 | 0.5288 | 0.00491 | -0.0521 | 107.6986
2 | 0.5875 | 0.00499 | -0.0529 | 117.7355
2.5 | 0.6462 | 0.00507 | -0.0536 | 127.4556
3 | 0.7047 | 0.00515 | -0.0543 | 136.835
3.5 | 0.7627 | 0.00528 | -0.055 | 144.4508
4 | 0.8204 | 0.00542 | -0.0556 | 151.3653
4.5 | 0.8778 | 0.00559 | -0.0562 | 157.0304
5 | 0.9346 | 0.00578 | -0.0568 | 161.6955
5.5 | 0.9908 | 0.00601 | -0.0572 | 164.8586
6 | 1.0455 | 0.00631 | -0.0574 | 165.6894
6.5 | 1.0988 | 0.00664 | -0.0575 | 165.4819
7 | 1.146 | 0.00725 | -0.0564 | 158.069
7.5 | 1.1982 | 0.00795 | -0.0567 | 150.717
8 | 1.2457 | 0.00876 | -0.0561 | 142.2032
8.5 | 1.2908 | 0.00962 | -0.0552 | 134.1788
9 | 1.3325 | 0.01057 | -0.0537 | 126.0643
9.5 | 1.3691 | 0.01161 | -0.0515 | 117.9242
10 | 1.3974 | 0.0127 | -0.0479 | 110.0315
10.5 | 1.4099 | 0.01396 | -0.042 | 100.9957
11 | 1.4211 | 0.01586 | -0.0372 | 89.6028
11.5 | 1.4347 | 0.01804 | -0.0336 | 79.5288
12 | 1.4525 | 0.02022 | -0.0308 | 71.8348
12.5 | 1.4706 | 0.02257 | -0.0285 | 65.1573
13 | 1.4898 | 0.02498 | -0.0267 | 59.6397
13.5 | 1.5059 | 0.02775 | -0.0249 | 54.2667
14 | 1.5203 | 0.03079 | -0.0234 | 49.3764
14.5 | 1.5344 | 0.03403 | -0.0222 | 45.0896
15 | 1.5461 | 0.0377 | -0.0213 | 41.0106
15.5 | 1.5565 | 0.04166 | -0.0206 | 37.362
16 | 1.5682 | 0.04569 | -0.0203 | 34.3226
16.5 | 1.5735 | 0.05054 | -0.0203 | 31.1338
17 | 1.5816 | 0.05529 | -0.0206 | 28.6055
17.5 | 1.5884 | 0.06033 | -0.0212 | 26.3285
18 | 1.5879 | 0.06647 | -0.0222 | 23.889
18.5 | 1.5889 | 0.07261 | -0.0236 | 21.8827
19 | 1.5917 | 0.07873 | -0.0252 | 20.2172
19.5 | 1.59 | 0.08559 | -0.0273 | 18.5769
20 | 1.5855 | 0.09315 | -0.0299 | 17.0209

## 59. Re 3M Mach 0.10 (1)
BIGFOIL.COM POLAR EXPORT
NACA63-615 a=0.0
NACA63-615 a=0.0 |  |  |  | Cl Max: | 1.557 | at alpha= | 13 | deg
JavaFoil+Calcfoil stall+Eppler ext transition |  |  |  | L/D Max: | 132.996 | at alpha= | 5.5 | deg
Re: | 3000000 |  |  | Cd Min: | 0.00558 | at alpha= | -4 | deg
Mach: | 0.1 |  |  | Cl=0 at alpha= | -2.959 | deg
|  |  |  | @ Cl=0.1, Cd= | 0.0073161
|  |  |  | @ Cl=0.4, Cd= | 0.0057325
|  |  |  | @ Cl=0.6, Cd= | 0.0060272
alpha (deg) | Cl | Cd | Cm | Cl/Cd
-14.5 | -0.562 | 0.10058 | -0.017 | -5.587
-14 | -0.573 | 0.09518 | -0.017 | -6.019
-13.5 | -0.582 | 0.09067 | -0.018 | -6.416
-13 | -0.588 | 0.08484 | -0.018 | -6.933
-12.5 | -0.592 | 0.07954 | -0.019 | -7.439
-12 | -0.592 | 0.07471 | -0.019 | -7.919
-11.5 | -0.588 | 0.07042 | -0.02 | -8.347
-11 | -0.581 | 0.06514 | -0.02 | -8.921
-10.5 | -0.569 | 0.06205 | -0.021 | -9.168
-10 | -0.554 | 0.05726 | -0.022 | -9.679
-9.5 | -0.625 | 0.01397 | -0.035 | -44.767
-9 | -0.607 | 0.01186 | -0.036 | -51.154
-8.5 | -0.59 | 0.00657 | -0.037 | -89.803
-8 | -0.551 | 0.00646 | -0.038 | -85.289
-7.5 | -0.507 | 0.00635 | -0.038 | -79.956
-7 | -0.46 | 0.00624 | -0.039 | -73.753
-6.5 | -0.41 | 0.00618 | -0.039 | -66.389
-6 | -0.357 | 0.00606 | -0.04 | -58.898
-5.5 | -0.302 | 0.00592 | -0.04 | -51.012
-5 | -0.245 | 0.00587 | -0.04 | -41.676
-4.5 | -0.186 | 0.00565 | -0.041 | -32.908
-4 | -0.126 | 0.00558 | -0.041 | -22.617
-3.5 | -0.066 | 0.00751 | -0.042 | -8.745
-3 | -0.005 | 0.00747 | -0.042 | -0.641
-2.5 | 0.056 | 0.00738 | -0.043 | 7.638
-2 | 0.118 | 0.00729 | -0.043 | 16.145
-1.5 | 0.179 | 0.00719 | -0.044 | 24.919
-1 | 0.241 | 0.00563 | -0.044 | 42.759
-0.5 | 0.302 | 0.00566 | -0.045 | 53.375
0 | 0.363 | 0.00569 | -0.045 | 63.675
0.5 | 0.424 | 0.00576 | -0.046 | 73.586
1 | 0.485 | 0.00584 | -0.046 | 82.906
1.5 | 0.545 | 0.00591 | -0.047 | 92.272
2 | 0.606 | 0.00604 | -0.047 | 100.341
2.5 | 0.667 | 0.00612 | -0.048 | 108.878
3 | 0.727 | 0.00628 | -0.048 | 115.707
3.5 | 0.787 | 0.00644 | -0.049 | 122.329
4 | 0.847 | 0.00672 | -0.049 | 126.095
4.5 | 0.907 | 0.00695 | -0.05 | 130.487
5 | 0.967 | 0.00736 | -0.05 | 131.292
5.5 | 1.021 | 0.00768 | -0.05 | 132.996
6 | 1.075 | 0.00821 | -0.051 | 130.823
6.5 | 1.128 | 0.00874 | -0.051 | 129.034
7 | 1.179 | 0.00938 | -0.051 | 125.734
7.5 | 1.229 | 0.01009 | -0.052 | 121.831
8 | 1.277 | 0.01099 | -0.052 | 116.132
8.5 | 1.321 | 0.01222 | -0.052 | 108.071
9 | 1.363 | 0.01355 | -0.053 | 100.602
9.5 | 1.403 | 0.01507 | -0.053 | 93.043
10 | 1.435 | 0.01842 | -0.053 | 77.885
10.5 | 1.467 | 0.01988 | -0.053 | 73.805
11 | 1.496 | 0.02112 | -0.054 | 70.853
11.5 | 1.521 | 0.02259 | -0.054 | 67.308
12 | 1.541 | 0.02419 | -0.054 | 63.688
12.5 | 1.552 | 0.02604 | -0.054 | 59.601
13 | 1.557 | 0.02798 | -0.055 | 55.661
13.5 | 1.557 | 0.03008 | -0.055 | 51.742
14 | 1.55 | 0.03246 | -0.055 | 47.748
14.5 | 1.537 | 0.03496 | -0.056 | 43.967
15 | 1.519 | 0.0376 | -0.056 | 40.399
15.5 | 1.495 | 0.04058 | -0.056 | 36.849
16 | 1.466 | 0.04405 | -0.056 | 33.287
16.5 | 1.432 | 0.04836 | -0.056 | 29.604
17 | 1.395 | 0.05214 | -0.057 | 26.744
17.5 | 1.353 | 0.0571 | -0.057 | 23.696
18 | 1.309 | 0.06204 | -0.057 | 21.1

## 60. Re 3M Mach 0.10 (2)
BIGFOIL.COM POLAR EXPORT
NACA63-615 a=0.0
NACA63-615 a=0.0 |  |  |  | Cl Max: | 1.5803 | at alpha= | 19 | deg
XFOIL ncrit=9 |  |  |  | L/D Max: | 165.472 | at alpha= | 6 | deg
Re: | 3000000 |  |  | Cd Min: | 0.22052 | at alpha= | -19.5 | deg
Mach: | 0.1 |  |  | Cl=0 at alpha= | -3.056 | deg
|  |  |  | @ Cl=0.1, Cd= | 0.006842
|  |  |  | @ Cl=0.4, Cd= | 0.0049315
|  |  |  | @ Cl=0.6, Cd= | 0.005023
alpha (deg) | Cl | Cd | Cm | Cl/Cd
-19.5 | -0.5912 | 0.22052 | 0.0366 | -2.6809
-19 | -0.5727 | 0.21446 | 0.0324 | -2.6704
-18 | -0.5369 | 0.20246 | 0.0246 | -2.6519
-17 | -0.6229 | 0.14908 | 0.002 | -4.1783
-16.5 | -0.6572 | 0.13039 | -0.0086 | -5.0403
-16 | -0.7164 | 0.10808 | -0.0221 | -6.6284
-15.5 | -1.0586 | 0.03919 | -0.0665 | -27.012
-15 | -1.0831 | 0.03275 | -0.0667 | -33.0718
-14.5 | -1.1008 | 0.02827 | -0.0636 | -38.9388
-14 | -1.0985 | 0.02596 | -0.0586 | -42.3151
-13.5 | -1.0796 | 0.02397 | -0.0548 | -45.0396
-13 | -1.0478 | 0.02214 | -0.0525 | -47.3261
-12.5 | -1.0131 | 0.02022 | -0.0505 | -50.1039
-12 | -0.9708 | 0.01878 | -0.0491 | -51.6933
-11.5 | -0.9307 | 0.01683 | -0.0475 | -55.3001
-11 | -0.8861 | 0.01519 | -0.0462 | -58.3344
-10.5 | -0.8377 | 0.01387 | -0.0453 | -60.3965
-10 | -0.7866 | 0.01287 | -0.0447 | -61.1189
-9.5 | -0.7343 | 0.01197 | -0.0442 | -61.345
-9 | -0.6805 | 0.01123 | -0.0439 | -60.5966
-8.5 | -0.626 | 0.01059 | -0.0437 | -59.1124
-8 | -0.5706 | 0.01003 | -0.0436 | -56.8893
-7.5 | -0.5145 | 0.00954 | -0.0436 | -53.9308
-6.5 | -0.4025 | 0.00845 | -0.0436 | -47.6331
-6 | -0.3445 | 0.00822 | -0.044 | -41.91
-5.5 | -0.2864 | 0.00799 | -0.0443 | -35.8448
-5 | -0.2279 | 0.00782 | -0.0448 | -29.1432
-4 | -0.1109 | 0.0074 | -0.0456 | -14.9865
-3.5 | -0.0523 | 0.00724 | -0.0461 | -7.2238
-3 | 0.0066 | 0.00708 | -0.0467 | 0.9322
-2.5 | 0.0654 | 0.00693 | -0.0472 | 9.4372
-2 | 0.1244 | 0.00678 | -0.0478 | 18.3481
-1.5 | 0.1829 | 0.00655 | -0.0484 | 27.9237
-1 | 0.2402 | 0.00597 | -0.049 | 40.2345
-0.5 | 0.2966 | 0.00518 | -0.0497 | 57.2587
0 | 0.355 | 0.005 | -0.0504 | 71
0.5 | 0.4141 | 0.00491 | -0.0511 | 84.3381
1 | 0.4729 | 0.00489 | -0.0517 | 96.7076
1.5 | 0.5323 | 0.00493 | -0.0524 | 107.9716
2 | 0.5915 | 0.00501 | -0.0532 | 118.0639
2.5 | 0.6504 | 0.0051 | -0.0539 | 127.5294
3 | 0.7094 | 0.00517 | -0.0546 | 137.2147
3.5 | 0.7678 | 0.0053 | -0.0553 | 144.8679
4 | 0.826 | 0.00544 | -0.0559 | 151.8382
4.5 | 0.8837 | 0.00561 | -0.0565 | 157.5223
5 | 0.941 | 0.00581 | -0.057 | 161.9621
6 | 1.0524 | 0.00636 | -0.0576 | 165.4717
6.5 | 1.1061 | 0.0067 | -0.0576 | 165.0896
7 | 1.1535 | 0.00731 | -0.0565 | 157.7975
7.5 | 1.2059 | 0.00803 | -0.0566 | 150.1743
8 | 1.2535 | 0.00885 | -0.056 | 141.6384
8.5 | 1.298 | 0.00976 | -0.0548 | 132.9918
9 | 1.3389 | 0.01073 | -0.0532 | 124.781
9.5 | 1.3748 | 0.01178 | -0.0507 | 116.7063
10 | 1.396 | 0.01292 | -0.0458 | 108.0495
10.5 | 1.4097 | 0.01434 | -0.0404 | 98.3054
11 | 1.4211 | 0.01639 | -0.0358 | 86.7053
11.5 | 1.4341 | 0.01872 | -0.0322 | 76.6079
12 | 1.4521 | 0.021 | -0.0296 | 69.1476
12.5 | 1.4693 | 0.02351 | -0.0273 | 62.4968
13 | 1.4878 | 0.02608 | -0.0255 | 57.0475
13.5 | 1.5036 | 0.02897 | -0.0237 | 51.902
14 | 1.5165 | 0.03225 | -0.0222 | 47.0233
14.5 | 1.531 | 0.03561 | -0.0212 | 42.9935
15 | 1.5416 | 0.03952 | -0.0203 | 39.0081
15.5 | 1.5521 | 0.04363 | -0.0198 | 35.5741
16 | 1.5625 | 0.0479 | -0.0196 | 32.62
16.5 | 1.5671 | 0.053 | -0.0197 | 29.5679
17 | 1.5747 | 0.05795 | -0.0201 | 27.1734
17.5 | 1.5797 | 0.06338 | -0.0209 | 24.9243
18 | 1.5781 | 0.06979 | -0.0221 | 22.6121
18.5 | 1.5801 | 0.07602 | -0.0236 | 20.7853
19 | 1.5803 | 0.08265 | -0.0254 | 19.1204
19.5 | 1.5768 | 0.08999 | -0.0278 | 17.5219
20 | 1.5707 | 0.09794 | -0.0307 | 16.0374

## 61. Re 3M Mach 0.25 (1)
BIGFOIL.COM POLAR EXPORT
NACA63-615 a=0.0
NACA63-615 a=0.0 |  |  |  | Cl Max: | 1.533 | at alpha= | 12 | deg
JavaFoil+Calcfoil stall+Eppler ext transition |  |  |  | L/D Max: | 130.925 | at alpha= | 5 | deg
Re: | 3000000 |  |  | Cd Min: | 0.00561 | at alpha= | -4 | deg
Mach: | 0.25 |  |  | Cl=0 at alpha= | -2.9603 | deg
|  |  |  | @ Cl=0.1, Cd= | 0.0073533
|  |  |  | @ Cl=0.4, Cd= | 0.0057918
|  |  |  | @ Cl=0.6, Cd= | 0.0060908
alpha (deg) | Cl | Cd | Cm | Cl/Cd
-13 | -0.414 | 0.09101 | -0.017 | -4.544
-12.5 | -0.446 | 0.08526 | -0.018 | -5.227
-12 | -0.472 | 0.07977 | -0.018 | -5.914
-11.5 | -0.491 | 0.07611 | -0.019 | -6.455
-11 | -0.505 | 0.07122 | -0.019 | -7.085
-10.5 | -0.511 | 0.06598 | -0.02 | -7.752
-10 | -0.511 | 0.06149 | -0.02 | -8.315
-9.5 | -0.505 | 0.05715 | -0.021 | -8.829
-9 | -0.493 | 0.05131 | -0.023 | -9.616
-8.5 | -0.474 | 0.0478 | -0.024 | -9.914
-8 | -0.547 | 0.00973 | -0.039 | -56.231
-7.5 | -0.509 | 0.00646 | -0.039 | -78.815
-7 | -0.465 | 0.00639 | -0.04 | -72.769
-6.5 | -0.416 | 0.00627 | -0.04 | -66.398
-6 | -0.364 | 0.00612 | -0.041 | -59.445
-5.5 | -0.308 | 0.00603 | -0.041 | -51.107
-5 | -0.25 | 0.00591 | -0.042 | -42.358
-4.5 | -0.191 | 0.00572 | -0.042 | -33.341
-4 | -0.129 | 0.00561 | -0.042 | -23.085
-3.5 | -0.067 | 0.00761 | -0.043 | -8.863
-3 | -0.005 | 0.00751 | -0.043 | -0.656
-2.5 | 0.058 | 0.00742 | -0.044 | 7.801
-2 | 0.121 | 0.00732 | -0.044 | 16.515
-1.5 | 0.184 | 0.0073 | -0.045 | 25.208
-1 | 0.247 | 0.00569 | -0.045 | 43.494
-0.5 | 0.311 | 0.00571 | -0.046 | 54.385
0 | 0.373 | 0.00577 | -0.046 | 64.575
0.5 | 0.435 | 0.00582 | -0.047 | 74.754
1 | 0.498 | 0.00592 | -0.047 | 84.042
1.5 | 0.56 | 0.00604 | -0.048 | 92.825
2 | 0.623 | 0.00612 | -0.048 | 101.73
2.5 | 0.685 | 0.00625 | -0.049 | 109.485
3 | 0.747 | 0.00642 | -0.049 | 116.399
3.5 | 0.809 | 0.00666 | -0.05 | 121.492
4 | 0.87 | 0.00689 | -0.05 | 126.255
4.5 | 0.932 | 0.00725 | -0.051 | 128.516
5 | 0.988 | 0.00755 | -0.051 | 130.925
5.5 | 1.044 | 0.00805 | -0.052 | 129.689
6 | 1.098 | 0.00865 | -0.052 | 126.936
6.5 | 1.153 | 0.00926 | -0.052 | 124.507
7 | 1.205 | 0.00998 | -0.053 | 120.717
7.5 | 1.255 | 0.01079 | -0.053 | 116.267
8 | 1.302 | 0.01197 | -0.053 | 108.762
8.5 | 1.347 | 0.01329 | -0.053 | 101.334
9 | 1.387 | 0.01495 | -0.054 | 92.791
9.5 | 1.425 | 0.01645 | -0.054 | 86.65
10 | 1.455 | 0.02019 | -0.054 | 72.062
10.5 | 1.483 | 0.02168 | -0.054 | 68.405
11 | 1.506 | 0.02319 | -0.055 | 64.946
11.5 | 1.523 | 0.02493 | -0.055 | 61.08
12 | 1.533 | 0.02689 | -0.055 | 56.997
12.5 | 1.529 | 0.02912 | -0.056 | 52.52
13 | 1.517 | 0.03152 | -0.056 | 48.13
13.5 | 1.495 | 0.03428 | -0.056 | 43.623
14 | 1.463 | 0.03736 | -0.056 | 39.16
14.5 | 1.421 | 0.041 | -0.057 | 34.652
15 | 1.37 | 0.04462 | -0.057 | 30.697
15.5 | 1.307 | 0.04982 | -0.057 | 26.239
16 | 1.238 | 0.05435 | -0.057 | 22.781
16.5 | 1.158 | 0.06178 | -0.057 | 18.75
17 | 1.071 | 0.07057 | -0.056 | 15.179

## 62. Re 3M Mach 0.25 (2)
BIGFOIL.COM POLAR EXPORT
NACA63-615 a=0.0
NACA63-615 a=0.0 |  |  |  | Cl Max: | 1.5336 | at alpha= | 17 | deg
XFOIL ncrit=9 |  |  |  | L/D Max: | 165.144 | at alpha= | 6 | deg
Re: | 3000000 |  |  | Cd Min: | 0.18594 | at alpha= | -16.5 | deg
Mach: | 0.25 |  |  | Cl=0 at alpha= | -3.0617 | deg
|  |  |  | @ Cl=0.1, Cd= | 0.0069331
|  |  |  | @ Cl=0.4, Cd= | 0.0050288
|  |  |  | @ Cl=0.6, Cd= | 0.0050893
alpha (deg) | Cl | Cd | Cm | Cl/Cd
-16.5 | -0.4873 | 0.18594 | 0.0146 | -2.6207
-16 | -0.4721 | 0.17697 | 0.0101 | -2.6677
-15.5 | -0.4875 | 0.15828 | 0.0027 | -3.08
-15 | -0.5573 | 0.12867 | -0.0121 | -4.3312
-14.5 | -0.5884 | 0.11201 | -0.0219 | -5.2531
-14 | -0.6474 | 0.09172 | -0.0351 | -7.0584
-13.5 | -0.8001 | 0.05413 | -0.0643 | -14.7811
-13 | -0.8761 | 0.03996 | -0.0713 | -21.9244
-12.5 | -0.9055 | 0.03316 | -0.0697 | -27.307
-11.5 | -0.9316 | 0.02281 | -0.0589 | -40.8417
-11 | -0.9028 | 0.01935 | -0.0559 | -46.6563
-10.5 | -0.8614 | 0.01688 | -0.0537 | -51.0308
-10 | -0.8129 | 0.01507 | -0.0519 | -53.9416
-9.5 | -0.761 | 0.0136 | -0.0505 | -55.9559
-9 | -0.7063 | 0.01246 | -0.0494 | -56.6854
-8.5 | -0.6501 | 0.01151 | -0.0485 | -56.4813
-8 | -0.5928 | 0.01073 | -0.0478 | -55.247
-7.5 | -0.5347 | 0.01005 | -0.0473 | -53.204
-7 | -0.4758 | 0.00949 | -0.0469 | -50.137
-6.5 | -0.4169 | 0.00892 | -0.0466 | -46.7377
-6 | -0.3579 | 0.00838 | -0.0465 | -42.7088
-5.5 | -0.2971 | 0.00815 | -0.0467 | -36.454
-5 | -0.2361 | 0.00794 | -0.0469 | -29.7355
-4.5 | -0.1753 | 0.00771 | -0.0472 | -22.7367
-4 | -0.1144 | 0.00751 | -0.0475 | -15.233
-3.5 | -0.0533 | 0.00734 | -0.048 | -7.2616
-3 | 0.0075 | 0.00717 | -0.0484 | 1.046
-2.5 | 0.0686 | 0.007 | -0.0489 | 9.8
-2 | 0.1296 | 0.00687 | -0.0494 | 18.8646
-1.5 | 0.1905 | 0.00665 | -0.05 | 28.6466
-1 | 0.25 | 0.00618 | -0.0506 | 40.4531
-0.5 | 0.3079 | 0.00526 | -0.0513 | 58.5361
0 | 0.3683 | 0.00506 | -0.052 | 72.7866
0.5 | 0.4293 | 0.005 | -0.0527 | 85.86
1 | 0.4904 | 0.00496 | -0.0533 | 98.871
1.5 | 0.5517 | 0.00505 | -0.054 | 109.2475
2 | 0.6132 | 0.0051 | -0.0548 | 120.2353
2.5 | 0.6743 | 0.0052 | -0.0555 | 129.6731
3 | 0.7353 | 0.00531 | -0.0562 | 138.4746
3.5 | 0.7961 | 0.00543 | -0.0568 | 146.6114
4 | 0.8566 | 0.00558 | -0.0574 | 153.5125
4.5 | 0.9166 | 0.00576 | -0.0579 | 159.1319
5 | 0.9759 | 0.00599 | -0.0583 | 162.9215
5.5 | 1.0341 | 0.00629 | -0.0585 | 164.4038
6 | 1.0916 | 0.00661 | -0.0586 | 165.1437
6.5 | 1.1467 | 0.00703 | -0.0582 | 163.1152
7 | 1.1951 | 0.00768 | -0.0567 | 155.612
7.5 | 1.2474 | 0.00848 | -0.0563 | 147.0991
8 | 1.2938 | 0.00943 | -0.0548 | 137.2004
8.5 | 1.3358 | 0.01045 | -0.0527 | 127.8278
9 | 1.3711 | 0.01156 | -0.0495 | 118.6073
9.5 | 1.3851 | 0.01285 | -0.0429 | 107.7899
10 | 1.3971 | 0.01472 | -0.0375 | 94.9117
10.5 | 1.4093 | 0.01707 | -0.0331 | 82.56
11.5 | 1.4324 | 0.02284 | -0.0262 | 62.7145
12 | 1.4466 | 0.02591 | -0.0238 | 55.8317
12.5 | 1.4614 | 0.02913 | -0.0217 | 50.1682
13 | 1.474 | 0.03269 | -0.0199 | 45.0902
13.5 | 1.4883 | 0.03636 | -0.0186 | 40.9323
14 | 1.4991 | 0.04055 | -0.0176 | 36.9692
14.5 | 1.5098 | 0.04496 | -0.0169 | 33.581
15 | 1.5174 | 0.04987 | -0.0165 | 30.4271
15.5 | 1.5246 | 0.05505 | -0.0166 | 27.6948
16 | 1.5277 | 0.06086 | -0.017 | 25.1019
16.5 | 1.5332 | 0.06665 | -0.0178 | 23.0038
17 | 1.5336 | 0.07327 | -0.019 | 20.9308
17.5 | 1.5313 | 0.08048 | -0.0208 | 19.0271
18 | 1.5295 | 0.08785 | -0.023 | 17.4104
18.5 | 1.5252 | 0.09586 | -0.0257 | 15.9107
19 | 1.5163 | 0.10468 | -0.0291 | 14.4851
19.5 | 1.5064 | 0.11399 | -0.0332 | 13.2152
20 | 1.4988 | 0.12307 | -0.0374 | 12.1784

## 63. Re 3M Mach 0.50 (1)
BIGFOIL.COM POLAR EXPORT
NACA63-615 a=0.0
NACA63-615 a=0.0 |  |  |  | Cl Max: | 1.456 | at alpha= | 9.5 | deg
JavaFoil+Calcfoil stall+Eppler ext transition |  |  |  | L/D Max: | 123.135 | at alpha= | 3 | deg
Re: | 3000000 |  |  | Cd Min: | 0.00576 | at alpha= | -4 | deg
Mach: | 0.5 |  |  | Cl=0 at alpha= | -2.9643 | deg
|  |  |  | @ Cl=0.1, Cd= | 0.007675
|  |  |  | @ Cl=0.4, Cd= | 0.0060845
|  |  |  | @ Cl=0.6, Cd= | 0.006452
alpha (deg) | Cl | Cd | Cm | Cl/Cd
-20 | -0.968 | 0.17064 | -0.019 | -5.671
-19.5 | -0.94 | 0.16253 | -0.02 | -5.782
-19 | -0.913 | 0.15661 | -0.02 | -5.829
-18.5 | -0.882 | 0.15205 | -0.019 | -5.803
-18 | -0.854 | 0.14678 | -0.019 | -5.816
-17.5 | -0.825 | 0.14133 | -0.019 | -5.839
-17 | -0.797 | 0.1376 | -0.019 | -5.794
-16.5 | -0.769 | 0.13353 | -0.02 | -5.76
-16 | -0.741 | 0.13269 | -0.02 | -5.585
-15.5 | -0.711 | 0.1276 | -0.019 | -5.574
-15 | -0.683 | 0.11921 | -0.019 | -5.728
-14.5 | -0.655 | 0.11329 | -0.019 | -5.778
-14 | -0.626 | 0.10942 | -0.019 | -5.725
-13.5 | -0.598 | 0.10583 | -0.02 | -5.653
-13 | -0.57 | 0.10546 | -0.02 | -5.405
-12.5 | -0.54 | 0.10097 | -0.019 | -5.351
-12 | -0.512 | 0.09747 | -0.019 | -5.253
-11.5 | -0.484 | 0.09329 | -0.019 | -5.186
-11 | -0.456 | 0.09066 | -0.019 | -5.024
-10.5 | -0.427 | 0.08751 | -0.02 | -4.882
-10 | -0.399 | 0.08475 | -0.02 | -4.706
-9.5 | -0.37 | 0.07204 | -0.019 | -5.136
-9 | -0.342 | 0.06253 | -0.02 | -5.467
-8.5 | -0.314 | 0.05674 | -0.02 | -5.526
-8 | -0.285 | 0.06125 | -0.02 | -4.654
-7.5 | -0.257 | 0.05261 | -0.021 | -4.886
-7 | -0.229 | 0.04777 | -0.022 | -4.795
-6.5 | -0.294 | 0.04352 | -0.024 | -6.753
-6 | -0.299 | 0.03941 | -0.026 | -7.578
-5.5 | -0.327 | 0.00632 | -0.046 | -51.772
-5 | -0.272 | 0.00621 | -0.046 | -43.831
-4.5 | -0.21 | 0.00605 | -0.047 | -34.744
-4 | -0.144 | 0.00576 | -0.047 | -24.934
-3.5 | -0.075 | 0.0065 | -0.048 | -11.534
-3 | -0.005 | 0.00782 | -0.049 | -0.701
-2.5 | 0.065 | 0.00769 | -0.049 | 8.391
-2 | 0.135 | 0.00766 | -0.05 | 17.605
-1.5 | 0.206 | 0.00758 | -0.05 | 27.12
-1 | 0.277 | 0.00747 | -0.051 | 37.034
-0.5 | 0.347 | 0.006 | -0.051 | 57.824
0 | 0.416 | 0.00611 | -0.052 | 68.153
0.5 | 0.486 | 0.00622 | -0.052 | 78.196
1 | 0.556 | 0.00635 | -0.053 | 87.545
1.5 | 0.625 | 0.00651 | -0.054 | 96.097
2 | 0.695 | 0.00674 | -0.054 | 103.085
2.5 | 0.764 | 0.00695 | -0.055 | 109.997
3 | 0.828 | 0.00673 | -0.055 | 123.135
3.5 | 0.892 | 0.00761 | -0.055 | 117.305
4 | 0.957 | 0.008 | -0.056 | 119.582
4.5 | 1.02 | 0.00855 | -0.056 | 119.203
5 | 1.081 | 0.00932 | -0.056 | 115.982
5.5 | 1.142 | 0.0102 | -0.057 | 111.978
6 | 1.202 | 0.01109 | -0.057 | 108.297
6.5 | 1.26 | 0.01213 | -0.057 | 103.805
7 | 1.313 | 0.01336 | -0.058 | 98.292
7.5 | 1.36 | 0.01524 | -0.058 | 89.215
8 | 1.402 | 0.01741 | -0.058 | 80.547
8.5 | 1.435 | 0.02002 | -0.058 | 71.713
9 | 1.452 | 0.02521 | -0.058 | 57.579
9.5 | 1.456 | 0.02798 | -0.059 | 52.04
10 | 1.431 | 0.03112 | -0.059 | 45.976
10.5 | 1.311 | 0.03555 | -0.059 | 36.863
11 | 0.88 | 0.0422 | -0.059 | 20.858
11.5 | 0.91 | 0.0427 | -0.059 | 21.313
12 | 0.818 | 0.09387 | -0.029 | 8.72
12.5 | 0.845 | 0.09839 | -0.03 | 8.588
13 | 0.872 | 0.10426 | -0.031 | 8.364
13.5 | 0.899 | 0.10896 | -0.033 | 8.251
14 | 0.928 | 0.11814 | -0.035 | 7.851
14.5 | 0.954 | 0.1202 | -0.036 | 7.934

## 64. Re 3M Mach 0.50 (2)
BIGFOIL.COM POLAR EXPORT
NACA63-615 a=0.0
NACA63-615 a=0.0 |  |  |  | Cl Max: | 1.4132 | at alpha= | 13.5 | deg
XFOIL ncrit=9 |  |  |  | L/D Max: | 162.425 | at alpha= | 5 | deg
Re: | 3000000 |  |  | Cd Min: | 0.23207 | at alpha= | -20 | deg
Mach: | 0.5 |  |  | Cl=0 at alpha= | -3.092 | deg
|  |  |  | @ Cl=0.1, Cd= | 0.0073333
|  |  |  | @ Cl=0.4, Cd= | 0.0055212
|  |  |  | @ Cl=0.6, Cd= | 0.0054068
alpha (deg) | Cl | Cd | Cm | Cl/Cd
-20 | -0.5257 | 0.23207 | 0.0625 | -2.2653
-19 | -0.4916 | 0.21566 | 0.0526 | -2.2795
-18.5 | -0.4726 | 0.20849 | 0.0478 | -2.2668
-18 | -0.4537 | 0.2017 | 0.0431 | -2.2494
-17.5 | -0.4349 | 0.19455 | 0.0382 | -2.2354
-17 | -0.4173 | 0.18695 | 0.0334 | -2.2321
-16.5 | -0.3999 | 0.17954 | 0.0284 | -2.2274
-16 | -0.3821 | 0.17258 | 0.0236 | -2.214
-15.5 | -0.3653 | 0.16558 | 0.0188 | -2.2062
-15 | -0.3484 | 0.15878 | 0.0139 | -2.1942
-14.5 | -0.3321 | 0.15257 | 0.0093 | -2.1767
-14 | -0.405 | 0.15682 | -0.0036 | -2.5826
-13.5 | -0.3854 | 0.14888 | -0.0083 | -2.5887
-13 | -0.3677 | 0.14056 | -0.0131 | -2.616
-12.5 | -0.3557 | 0.13099 | -0.0182 | -2.7155
-12 | -0.3449 | 0.12164 | -0.0234 | -2.8354
-11.5 | -0.3412 | 0.1112 | -0.0291 | -3.0683
-11 | -0.3456 | 0.09992 | -0.0356 | -3.4588
-10.5 | -0.3591 | 0.08786 | -0.0431 | -4.0872
-10 | -0.3719 | 0.07688 | -0.0503 | -4.8374
-9.5 | -0.3988 | 0.06412 | -0.0597 | -6.2196
-9 | -0.414 | 0.05197 | -0.071 | -7.9661
-8.5 | -0.4412 | 0.04313 | -0.0773 | -10.2295
-8 | -0.4822 | 0.03661 | -0.075 | -13.1713
-7.5 | -0.5042 | 0.0283 | -0.0723 | -17.8163
-7 | -0.5193 | 0.0173 | -0.0682 | -30.0173
-6.5 | -0.4852 | 0.01123 | -0.0638 | -43.2057
-6 | -0.4171 | 0.00989 | -0.061 | -42.1739
-5.5 | -0.346 | 0.00913 | -0.0591 | -37.897
-5 | -0.2741 | 0.00865 | -0.0579 | -31.6879
-4.5 | -0.2012 | 0.00838 | -0.0572 | -24.0095
-4 | -0.1293 | 0.00813 | -0.0567 | -15.9041
-3.5 | -0.0581 | 0.00781 | -0.0565 | -7.4392
-3 | 0.0131 | 0.00762 | -0.0565 | 1.7192
-2.5 | 0.0838 | 0.00737 | -0.0566 | 11.3704
-2 | 0.1544 | 0.00721 | -0.0569 | 21.4147
-1.5 | 0.225 | 0.00706 | -0.0574 | 31.8697
-1 | 0.2947 | 0.0068 | -0.0579 | 43.3382
-0.5 | 0.3596 | 0.00569 | -0.0585 | 63.1986
0 | 0.429 | 0.0054 | -0.0591 | 79.4444
0.5 | 0.4991 | 0.00538 | -0.0598 | 92.7695
1 | 0.5699 | 0.00536 | -0.0604 | 106.3246
1.5 | 0.6407 | 0.00547 | -0.0611 | 117.1298
2 | 0.7118 | 0.00558 | -0.0618 | 127.5627
2.5 | 0.7829 | 0.00571 | -0.0624 | 137.1103
3 | 0.8536 | 0.00588 | -0.0628 | 145.1701
3.5 | 0.924 | 0.00609 | -0.0631 | 151.7241
4.5 | 1.0638 | 0.00662 | -0.063 | 160.6949
5 | 1.1321 | 0.00697 | -0.0625 | 162.4247
5.5 | 1.197 | 0.00748 | -0.0614 | 160.0267
6 | 1.2583 | 0.0081 | -0.0595 | 155.3457
7 | 1.3525 | 0.00964 | -0.0508 | 140.3008
7.5 | 1.3729 | 0.01131 | -0.0439 | 121.3882
8 | 1.3865 | 0.01373 | -0.0375 | 100.9832
8.5 | 1.3977 | 0.0168 | -0.0321 | 83.1964
9 | 1.4058 | 0.02041 | -0.0272 | 68.878
9.5 | 1.4104 | 0.02455 | -0.023 | 57.4501
10 | 1.4113 | 0.02919 | -0.0193 | 48.3487
10.5 | 1.4074 | 0.03455 | -0.0162 | 40.7352
11 | 1.3976 | 0.04076 | -0.014 | 34.2885
11.5 | 1.3983 | 0.04663 | -0.0125 | 29.9871
12 | 1.4019 | 0.05259 | -0.0116 | 26.6572
12.5 | 1.4074 | 0.05874 | -0.0111 | 23.9598
13 | 1.4089 | 0.06555 | -0.0113 | 21.4935
13.5 | 1.4132 | 0.07246 | -0.0118 | 19.5032
14 | 1.4088 | 0.08059 | -0.0134 | 17.4811
14.5 | 1.4054 | 0.08903 | -0.0156 | 15.7857
15 | 1.3965 | 0.0985 | -0.0187 | 14.1777
15.5 | 1.3826 | 0.10895 | -0.023 | 12.6902
16 | 1.3682 | 0.1199 | -0.0281 | 11.4112
16.5 | 1.3523 | 0.13146 | -0.0342 | 10.2868
17 | 1.3366 | 0.14335 | -0.041 | 9.324
17.5 | 1.319 | 0.15589 | -0.0487 | 8.4611
18 | 1.3027 | 0.16869 | -0.0571 | 7.7224
18.5 | 1.2894 | 0.18129 | -0.0656 | 7.1124

## 65. Re 4M Mach 0.00 (1)
BIGFOIL.COM POLAR EXPORT
NACA63-615 a=0.0
NACA63-615 a=0.0 |  |  |  | Cl Max: | 1.567 | at alpha= | 13.5 | deg
JavaFoil+Calcfoil stall+Eppler ext transition |  |  |  | L/D Max: | 144.438 | at alpha= | 5.5 | deg
Re: | 4000000 |  |  | Cd Min: | 0.00533 | at alpha= | -3.5 | deg
Mach: | 0 |  |  | Cl=0 at alpha= | -2.959 | deg
|  |  |  | @ Cl=0.1, Cd= | 0.0070123
|  |  |  | @ Cl=0.4, Cd= | 0.0055756
|  |  |  | @ Cl=0.6, Cd= | 0.005856
alpha (deg) | Cl | Cd | Cm | Cl/Cd
-14.5 | -0.592 | 0.09866 | -0.017 | -5.996
-14 | -0.6 | 0.09311 | -0.018 | -6.439
-13.5 | -0.605 | 0.08765 | -0.018 | -6.905
-13 | -0.609 | 0.08213 | -0.019 | -7.411
-12.5 | -0.609 | 0.07685 | -0.019 | -7.931
-12 | -0.606 | 0.07236 | -0.02 | -8.381
-11.5 | -0.601 | 0.06764 | -0.02 | -8.878
-11 | -0.592 | 0.06206 | -0.021 | -9.546
-10.5 | -0.578 | 0.05906 | -0.022 | -9.785
-10 | -0.565 | 0.052 | -0.024 | -10.867
-9.5 | -0.641 | 0.01167 | -0.035 | -54.901
-9 | -0.627 | 0.00649 | -0.037 | -96.605
-8.5 | -0.591 | 0.00631 | -0.037 | -93.703
-8 | -0.551 | 0.0062 | -0.038 | -88.87
-7.5 | -0.507 | 0.00609 | -0.038 | -83.165
-7 | -0.459 | 0.006 | -0.039 | -76.582
-6.5 | -0.409 | 0.00594 | -0.039 | -68.786
-6 | -0.356 | 0.00579 | -0.039 | -61.5
-5.5 | -0.301 | 0.00571 | -0.04 | -52.654
-5 | -0.244 | 0.00566 | -0.04 | -43.011
-4.5 | -0.185 | 0.00546 | -0.041 | -33.911
-4 | -0.126 | 0.00541 | -0.041 | -23.218
-3.5 | -0.065 | 0.00533 | -0.042 | -12.257
-3 | -0.005 | 0.00715 | -0.042 | -0.667
-2.5 | 0.056 | 0.00707 | -0.043 | 7.929
-2 | 0.117 | 0.00699 | -0.043 | 16.743
-1.5 | 0.178 | 0.00689 | -0.043 | 25.853
-1 | 0.24 | 0.00548 | -0.044 | 43.734
-0.5 | 0.301 | 0.00549 | -0.044 | 54.783
0 | 0.361 | 0.00555 | -0.045 | 64.959
0.5 | 0.422 | 0.00559 | -0.045 | 75.425
1 | 0.482 | 0.00567 | -0.046 | 85.084
1.5 | 0.543 | 0.00578 | -0.046 | 93.914
2 | 0.603 | 0.00586 | -0.047 | 102.941
2.5 | 0.663 | 0.00598 | -0.047 | 111.012
3 | 0.723 | 0.00615 | -0.048 | 117.56
3.5 | 0.783 | 0.00634 | -0.048 | 123.511
4 | 0.843 | 0.00653 | -0.049 | 129.111
4.5 | 0.903 | 0.00687 | -0.049 | 131.449
5 | 0.962 | 0.00728 | -0.05 | 132.173
5.5 | 1.017 | 0.00704 | -0.05 | 144.438
6 | 1.071 | 0.00807 | -0.051 | 132.685
6.5 | 1.124 | 0.00859 | -0.051 | 130.905
7 | 1.176 | 0.00915 | -0.051 | 128.454
7.5 | 1.225 | 0.0099 | -0.052 | 123.704
8 | 1.272 | 0.01087 | -0.052 | 117.049
8.5 | 1.317 | 0.01198 | -0.052 | 109.992
9 | 1.36 | 0.0132 | -0.052 | 103.03
9.5 | 1.4 | 0.01437 | -0.053 | 97.47
10 | 1.434 | 0.01718 | -0.053 | 83.451
10.5 | 1.467 | 0.01852 | -0.053 | 79.208
11 | 1.497 | 0.01971 | -0.053 | 75.964
11.5 | 1.523 | 0.02105 | -0.054 | 72.358
12 | 1.545 | 0.02247 | -0.054 | 68.743
12.5 | 1.558 | 0.02401 | -0.054 | 64.887
13 | 1.565 | 0.02586 | -0.055 | 60.523
13.5 | 1.567 | 0.0278 | -0.055 | 56.389
14 | 1.564 | 0.02978 | -0.055 | 52.514
14.5 | 1.555 | 0.0322 | -0.056 | 48.287
15 | 1.541 | 0.03455 | -0.056 | 44.584
15.5 | 1.521 | 0.03723 | -0.056 | 40.852
16 | 1.497 | 0.04027 | -0.056 | 37.168
16.5 | 1.468 | 0.04369 | -0.057 | 33.607
17 | 1.436 | 0.04738 | -0.057 | 30.309
17.5 | 1.401 | 0.05107 | -0.057 | 27.426
18 | 1.361 | 0.05608 | -0.057 | 24.276
18.5 | 1.314 | 0.06144 | -0.057 | 21.389

## 66. Re 4M Mach 0.00 (2)
BIGFOIL.COM POLAR EXPORT
NACA63-615 a=0.0
NACA63-615 a=0.0 |  |  |  | Cl Max: | 1.6274 | at alpha= | 18.5 | deg
XFOIL ncrit=9 |  |  |  | L/D Max: | 169.838 | at alpha= | 6 | deg
Re: | 4000000 |  |  | Cd Min: | 0.08731 | at alpha= | 20 | deg
Mach: | 0 |  |  | Cl=0 at alpha= | -3.0478 | deg
|  |  |  | @ Cl=0.1, Cd= | 0.0064848
|  |  |  | @ Cl=0.4, Cd= | 0.0047252
|  |  |  | @ Cl=0.6, Cd= | 0.0047615
alpha (deg) | Cl | Cd | Cm | Cl/Cd
-17 | -1.1909 | 0.03878 | -0.0664 | -30.7091
-16.5 | -1.216 | 0.03246 | -0.0664 | -37.4615
-16 | -1.2126 | 0.02922 | -0.0648 | -41.499
-15.5 | -1.2241 | 0.02568 | -0.0605 | -47.6674
-15 | -1.2227 | 0.02362 | -0.0546 | -51.7655
-14.5 | -1.1974 | 0.02177 | -0.0516 | -55.0023
-14 | -1.1632 | 0.0202 | -0.0496 | -57.5842
-13.5 | -1.124 | 0.01881 | -0.048 | -59.7554
-13 | -1.0815 | 0.01754 | -0.0467 | -61.6591
-12.5 | -1.0369 | 0.01632 | -0.0456 | -63.5355
-12 | -0.9894 | 0.01529 | -0.0448 | -64.709
-11.5 | -0.9405 | 0.01432 | -0.0442 | -65.6774
-11 | -0.8902 | 0.01344 | -0.0436 | -66.2351
-10.5 | -0.8386 | 0.01264 | -0.0432 | -66.3449
-10 | -0.7859 | 0.01195 | -0.043 | -65.7657
-9.5 | -0.7324 | 0.01129 | -0.0428 | -64.8716
-9 | -0.6781 | 0.01072 | -0.0427 | -63.2556
-8.5 | -0.6244 | 0.01 | -0.0425 | -62.44
-8 | -0.5695 | 0.00941 | -0.0425 | -60.5207
-7.5 | -0.5138 | 0.00893 | -0.0426 | -57.5364
-7 | -0.4572 | 0.00857 | -0.0428 | -53.3489
-6.5 | -0.4009 | 0.00811 | -0.0429 | -49.4328
-5.5 | -0.2863 | 0.0075 | -0.0437 | -38.1733
-5 | -0.2282 | 0.00732 | -0.0441 | -31.1749
-4.5 | -0.1698 | 0.00717 | -0.0446 | -23.682
-4 | -0.1116 | 0.00697 | -0.0451 | -16.0115
-3.5 | -0.053 | 0.00684 | -0.0457 | -7.7485
-3 | 0.0056 | 0.00668 | -0.0462 | 0.83832
-2.5 | 0.0642 | 0.00657 | -0.0468 | 9.7717
-2 | 0.123 | 0.00643 | -0.0475 | 19.1291
-1.5 | 0.1815 | 0.00627 | -0.0481 | 28.9474
-1 | 0.2396 | 0.00593 | -0.0487 | 40.4047
-0.5 | 0.2958 | 0.00516 | -0.0495 | 57.3256
0 | 0.3537 | 0.00482 | -0.0502 | 73.3817
0.5 | 0.4123 | 0.0047 | -0.0509 | 87.7234
1 | 0.4709 | 0.00464 | -0.0516 | 101.4871
1.5 | 0.5299 | 0.00466 | -0.0523 | 113.7124
2 | 0.5887 | 0.00475 | -0.0531 | 123.9368
2.5 | 0.6476 | 0.00481 | -0.0538 | 134.6362
3 | 0.7061 | 0.00491 | -0.0546 | 143.8086
3.5 | 0.7644 | 0.00504 | -0.0553 | 151.6667
4 | 0.8222 | 0.00519 | -0.056 | 158.42
4.5 | 0.8797 | 0.00536 | -0.0566 | 164.1231
5 | 0.9366 | 0.00558 | -0.0572 | 167.8495
5.5 | 0.9925 | 0.00587 | -0.0576 | 169.0801
6 | 1.0479 | 0.00617 | -0.058 | 169.8379
6.5 | 1.1012 | 0.00661 | -0.0581 | 166.5961
7 | 1.1497 | 0.00736 | -0.0576 | 156.2092
7.5 | 1.1965 | 0.00793 | -0.0565 | 150.8827
8 | 1.2467 | 0.00862 | -0.0564 | 144.6288
8.5 | 1.2927 | 0.00943 | -0.0556 | 137.0838
9 | 1.3355 | 0.01032 | -0.0543 | 129.4089
9.5 | 1.375 | 0.01123 | -0.0525 | 122.4399
10 | 1.4078 | 0.01226 | -0.0496 | 114.8287
10.5 | 1.4167 | 0.01356 | -0.0429 | 104.4764
11 | 1.4313 | 0.01518 | -0.0382 | 94.2885
11.5 | 1.4499 | 0.01696 | -0.0348 | 85.4894
12.5 | 1.4923 | 0.02086 | -0.0299 | 71.5388
13 | 1.5128 | 0.02308 | -0.0279 | 65.5459
13.5 | 1.529 | 0.02572 | -0.0259 | 59.4479
14 | 1.5473 | 0.02834 | -0.0244 | 54.5977
14.5 | 1.5598 | 0.03156 | -0.0229 | 49.4233
15 | 1.5752 | 0.03474 | -0.0219 | 45.3425
15.5 | 1.5867 | 0.03847 | -0.021 | 41.2451
16 | 1.5968 | 0.04247 | -0.0204 | 37.5983
16.5 | 1.6068 | 0.04669 | -0.0203 | 34.4142
17 | 1.6136 | 0.0514 | -0.0203 | 31.393
17.5 | 1.62 | 0.05633 | -0.0207 | 28.7591
18 | 1.6244 | 0.06166 | -0.0214 | 26.3445
18.5 | 1.6274 | 0.06738 | -0.0224 | 24.1526
19 | 1.6251 | 0.07394 | -0.0239 | 21.9786
19.5 | 1.6259 | 0.08032 | -0.0257 | 20.2428
20 | 1.6237 | 0.08731 | -0.0279 | 18.597

## 67. Re 4M Mach 0.10 (1)
BIGFOIL.COM POLAR EXPORT
NACA63-615 a=0.0
NACA63-615 a=0.0 |  |  |  | Cl Max: | 1.561 | at alpha= | 13 | deg
JavaFoil+Calcfoil stall+Eppler ext transition |  |  |  | L/D Max: | 132.573 | at alpha= | 5.5 | deg
Re: | 4000000 |  |  | Cd Min: | 0.00534 | at alpha= | -3.5 | deg
Mach: | 0.1 |  |  | Cl=0 at alpha= | -2.959 | deg
|  |  |  | @ Cl=0.1, Cd= | 0.0070232
|  |  |  | @ Cl=0.4, Cd= | 0.0056025
|  |  |  | @ Cl=0.6, Cd= | 0.0058521
alpha (deg) | Cl | Cd | Cm | Cl/Cd
-14.5 | -0.562 | 0.09913 | -0.017 | -5.671
-14 | -0.573 | 0.0942 | -0.018 | -6.087
-13.5 | -0.582 | 0.089 | -0.018 | -6.544
-13 | -0.589 | 0.08317 | -0.019 | -7.081
-12.5 | -0.592 | 0.07785 | -0.019 | -7.611
-12 | -0.593 | 0.07295 | -0.02 | -8.127
-11.5 | -0.589 | 0.06856 | -0.02 | -8.593
-11 | -0.583 | 0.06318 | -0.021 | -9.227
-10.5 | -0.571 | 0.0601 | -0.021 | -9.496
-10 | -0.557 | 0.05465 | -0.023 | -10.196
-9.5 | -0.644 | 0.01066 | -0.036 | -60.45
-9 | -0.625 | 0.0065 | -0.037 | -96.113
-8.5 | -0.59 | 0.00634 | -0.037 | -93.151
-8 | -0.551 | 0.00622 | -0.038 | -88.572
-7.5 | -0.507 | 0.00611 | -0.038 | -83.023
-7 | -0.46 | 0.00602 | -0.039 | -76.536
-6.5 | -0.41 | 0.00596 | -0.039 | -68.847
-6 | -0.357 | 0.00586 | -0.04 | -60.986
-5.5 | -0.302 | 0.00572 | -0.04 | -52.775
-5 | -0.245 | 0.00567 | -0.04 | -43.131
-4.5 | -0.186 | 0.00547 | -0.041 | -34.029
-4 | -0.126 | 0.00541 | -0.041 | -23.314
-3.5 | -0.066 | 0.00534 | -0.042 | -12.306
-3 | -0.005 | 0.00717 | -0.042 | -0.669
-2.5 | 0.056 | 0.00708 | -0.043 | 7.958
-2 | 0.118 | 0.007 | -0.043 | 16.803
-1.5 | 0.179 | 0.0069 | -0.044 | 25.941
-1 | 0.241 | 0.00548 | -0.044 | 43.92
-0.5 | 0.302 | 0.00549 | -0.045 | 55.025
0 | 0.363 | 0.00556 | -0.045 | 65.259
0.5 | 0.424 | 0.00563 | -0.046 | 75.284
1 | 0.485 | 0.00567 | -0.046 | 85.485
1.5 | 0.545 | 0.00578 | -0.047 | 94.307
2 | 0.606 | 0.00586 | -0.047 | 103.354
2.5 | 0.667 | 0.00598 | -0.048 | 111.436
3 | 0.727 | 0.00616 | -0.048 | 118.071
3.5 | 0.787 | 0.00634 | -0.049 | 124.139
4 | 0.847 | 0.0066 | -0.049 | 128.405
4.5 | 0.907 | 0.00693 | -0.05 | 130.854
5 | 0.967 | 0.00738 | -0.05 | 130.983
5.5 | 1.022 | 0.00771 | -0.05 | 132.573
6 | 1.076 | 0.00814 | -0.051 | 132.066
6.5 | 1.129 | 0.00868 | -0.051 | 130.075
7 | 1.18 | 0.00926 | -0.051 | 127.456
7.5 | 1.23 | 0.01002 | -0.052 | 122.763
8 | 1.277 | 0.01101 | -0.052 | 115.949
8.5 | 1.322 | 0.01215 | -0.052 | 108.821
9 | 1.364 | 0.01341 | -0.053 | 101.703
9.5 | 1.405 | 0.01459 | -0.053 | 96.315
10 | 1.438 | 0.01742 | -0.053 | 82.54
10.5 | 1.471 | 0.01883 | -0.053 | 78.101
11 | 1.5 | 0.02007 | -0.054 | 74.715
11.5 | 1.525 | 0.02139 | -0.054 | 71.267
12 | 1.545 | 0.02286 | -0.054 | 67.56
12.5 | 1.556 | 0.02455 | -0.055 | 63.383
13 | 1.561 | 0.02638 | -0.055 | 59.183
13.5 | 1.561 | 0.02837 | -0.055 | 55.011
14 | 1.554 | 0.0306 | -0.056 | 50.772
14.5 | 1.541 | 0.03294 | -0.056 | 46.785
15 | 1.523 | 0.03546 | -0.056 | 42.952
15.5 | 1.5 | 0.03827 | -0.056 | 39.185
16 | 1.47 | 0.04149 | -0.057 | 35.439
16.5 | 1.436 | 0.04554 | -0.057 | 31.536
17 | 1.399 | 0.04911 | -0.057 | 28.493
17.5 | 1.358 | 0.05359 | -0.057 | 25.331
18 | 1.314 | 0.05817 | -0.057 | 22.588

## 68. Re 4M Mach 0.10 (2)
BIGFOIL.COM POLAR EXPORT
NACA63-615 a=0.0
NACA63-615 a=0.0 |  |  |  | Cl Max: | 1.6171 | at alpha= | 18.5 | deg
XFOIL ncrit=9 |  |  |  | L/D Max: | 169.598 | at alpha= | 6 | deg
Re: | 4000000 |  |  | Cd Min: | 0.09161 | at alpha= | 20 | deg
Mach: | 0.1 |  |  | Cl=0 at alpha= | -3.0492 | deg
|  |  |  | @ Cl=0.1, Cd= | 0.0064968
|  |  |  | @ Cl=0.4, Cd= | 0.0047706
|  |  |  | @ Cl=0.6, Cd= | 0.0047643
alpha (deg) | Cl | Cd | Cm | Cl/Cd
-17 | -1.0678 | 0.05541 | -0.0591 | -19.2709
-16.5 | -1.1414 | 0.04071 | -0.0671 | -28.0373
-16 | -1.1501 | 0.03527 | -0.068 | -32.6084
-15 | -1.1867 | 0.02607 | -0.062 | -45.5198
-14.5 | -1.185 | 0.02384 | -0.0561 | -49.7064
-14 | -1.1581 | 0.02189 | -0.0532 | -52.9054
-13.5 | -1.1233 | 0.02018 | -0.051 | -55.664
-13 | -1.0836 | 0.01865 | -0.0493 | -58.1019
-12 | -0.9943 | 0.016 | -0.0468 | -62.1437
-11.5 | -0.946 | 0.01488 | -0.0458 | -63.5753
-11 | -0.8959 | 0.01389 | -0.0451 | -64.4996
-10.5 | -0.8443 | 0.01299 | -0.0445 | -64.9962
-10 | -0.7914 | 0.01222 | -0.0441 | -64.7627
-9.5 | -0.7377 | 0.01151 | -0.0438 | -64.0921
-9 | -0.683 | 0.01089 | -0.0436 | -62.7181
-8.5 | -0.6287 | 0.01016 | -0.0433 | -61.8799
-8 | -0.5735 | 0.00953 | -0.0432 | -60.1784
-7.5 | -0.5174 | 0.00901 | -0.0432 | -57.4251
-7 | -0.4605 | 0.00863 | -0.0433 | -53.3604
-6.5 | -0.4035 | 0.0082 | -0.0435 | -49.2073
-6 | -0.3467 | 0.00774 | -0.0437 | -44.7933
-5.5 | -0.2882 | 0.00753 | -0.0441 | -38.2736
-5 | -0.2297 | 0.00734 | -0.0445 | -31.2943
-4.5 | -0.1709 | 0.00718 | -0.045 | -23.8022
-4 | -0.1122 | 0.00699 | -0.0455 | -16.0515
-3.5 | -0.0532 | 0.00686 | -0.046 | -7.7551
-3 | 0.0058 | 0.00669 | -0.0466 | 0.86697
-2.5 | 0.0648 | 0.00658 | -0.0471 | 9.848
-2 | 0.124 | 0.00644 | -0.0477 | 19.2547
-1.5 | 0.1828 | 0.00629 | -0.0484 | 29.062
-1 | 0.2414 | 0.00596 | -0.049 | 40.5034
-0.5 | 0.2979 | 0.00518 | -0.0497 | 57.5097
0.5 | 0.4151 | 0.00471 | -0.0512 | 88.1316
1 | 0.474 | 0.00466 | -0.0519 | 101.7167
1.5 | 0.5334 | 0.00468 | -0.0526 | 113.9744
2.5 | 0.6519 | 0.00483 | -0.0541 | 134.9689
3.5 | 0.7695 | 0.00506 | -0.0556 | 152.0751
4 | 0.8278 | 0.00521 | -0.0562 | 158.8868
4.5 | 0.8857 | 0.00539 | -0.0569 | 164.3228
5 | 0.9429 | 0.00562 | -0.0574 | 167.7758
5.5 | 0.9992 | 0.0059 | -0.0579 | 169.3559
6 | 1.0549 | 0.00622 | -0.0582 | 169.5981
6.5 | 1.1086 | 0.00666 | -0.0583 | 166.4565
7 | 1.1574 | 0.00741 | -0.0577 | 156.1943
7.5 | 1.2041 | 0.00801 | -0.0565 | 150.3246
8 | 1.2545 | 0.00871 | -0.0563 | 144.0299
8.5 | 1.3002 | 0.00954 | -0.0553 | 136.2893
9 | 1.3423 | 0.01047 | -0.0538 | 128.2044
9.5 | 1.3809 | 0.0114 | -0.0517 | 121.1316
10 | 1.4095 | 0.01245 | -0.048 | 113.2129
10.5 | 1.4165 | 0.0139 | -0.0412 | 101.9065
11 | 1.4308 | 0.01569 | -0.0367 | 91.1918
11.5 | 1.4503 | 0.01755 | -0.0335 | 82.6382
12 | 1.4707 | 0.01957 | -0.0308 | 75.1507
12.5 | 1.4911 | 0.02176 | -0.0286 | 68.5248
13 | 1.512 | 0.02405 | -0.0266 | 62.869
13.5 | 1.5271 | 0.02689 | -0.0247 | 56.7906
14 | 1.5451 | 0.02963 | -0.0232 | 52.1465
14.5 | 1.5569 | 0.03305 | -0.0217 | 47.1074
15 | 1.5723 | 0.03638 | -0.0208 | 43.2188
15.5 | 1.5815 | 0.04045 | -0.02 | 39.0977
16 | 1.5926 | 0.04452 | -0.0196 | 35.7727
16.5 | 1.6009 | 0.04903 | -0.0194 | 32.6514
17 | 1.6058 | 0.05413 | -0.0196 | 29.6656
17.5 | 1.6127 | 0.05916 | -0.0201 | 27.26
18 | 1.6162 | 0.06476 | -0.021 | 24.9568
18.5 | 1.6171 | 0.0709 | -0.0222 | 22.8082
19 | 1.6141 | 0.0778 | -0.024 | 20.7468
19.5 | 1.6143 | 0.08442 | -0.0259 | 19.1222
20 | 1.6121 | 0.09161 | -0.0284 | 17.5974

## 69. Re 4M Mach 0.25 (1)
BIGFOIL.COM POLAR EXPORT
NACA63-615 a=0.0
NACA63-615 a=0.0 |  |  |  | Cl Max: | 1.536 | at alpha= | 12 | deg
JavaFoil+Calcfoil stall+Eppler ext transition |  |  |  | L/D Max: | 140.576 | at alpha= | 5 | deg
Re: | 4000000 |  |  | Cd Min: | 0.00536 | at alpha= | -3.5 | deg
Mach: | 0.25 |  |  | Cl=0 at alpha= | -2.9603 | deg
|  |  |  | @ Cl=0.1, Cd= | 0.0071
|  |  |  | @ Cl=0.4, Cd= | 0.0056574
|  |  |  | @ Cl=0.6, Cd= | 0.0059544
alpha (deg) | Cl | Cd | Cm | Cl/Cd
-13 | -0.414 | 0.08946 | -0.018 | -4.627
-12.5 | -0.446 | 0.08354 | -0.018 | -5.336
-12 | -0.472 | 0.07766 | -0.019 | -6.077
-11.5 | -0.492 | 0.0749 | -0.019 | -6.564
-11 | -0.505 | 0.07004 | -0.019 | -7.209
-10.5 | -0.512 | 0.06468 | -0.02 | -7.919
-10 | -0.512 | 0.06021 | -0.021 | -8.505
-9.5 | -0.506 | 0.05553 | -0.022 | -9.112
-9 | -0.497 | 0.0484 | -0.024 | -10.265
-8.5 | -0.54 | 0.01607 | -0.035 | -33.595
-8 | -0.547 | 0.00635 | -0.039 | -86.197
-7.5 | -0.509 | 0.00623 | -0.039 | -81.737
-7 | -0.465 | 0.00616 | -0.04 | -75.478
-6.5 | -0.416 | 0.00605 | -0.04 | -68.84
-6 | -0.364 | 0.00591 | -0.041 | -61.535
-5.5 | -0.308 | 0.00578 | -0.041 | -53.377
-5 | -0.25 | 0.00576 | -0.042 | -43.515
-4.5 | -0.191 | 0.00553 | -0.042 | -34.469
-4 | -0.129 | 0.00544 | -0.042 | -23.815
-3.5 | -0.067 | 0.00536 | -0.043 | -12.587
-3 | -0.005 | 0.00723 | -0.043 | -0.681
-2.5 | 0.058 | 0.00716 | -0.044 | 8.083
-2 | 0.121 | 0.00707 | -0.044 | 17.091
-1.5 | 0.184 | 0.00701 | -0.045 | 26.25
-1 | 0.248 | 0.00551 | -0.045 | 44.937
-0.5 | 0.311 | 0.00557 | -0.046 | 55.733
0 | 0.373 | 0.00564 | -0.046 | 66.027
0.5 | 0.435 | 0.00568 | -0.047 | 76.648
1 | 0.498 | 0.00578 | -0.047 | 86.116
1.5 | 0.56 | 0.00591 | -0.048 | 94.861
2 | 0.623 | 0.00598 | -0.048 | 104.105
2.5 | 0.685 | 0.0061 | -0.049 | 112.234
3 | 0.747 | 0.0063 | -0.049 | 118.614
3.5 | 0.809 | 0.00655 | -0.05 | 123.448
4 | 0.87 | 0.00679 | -0.05 | 128.191
4.5 | 0.932 | 0.00713 | -0.051 | 130.6
5 | 0.989 | 0.00703 | -0.051 | 140.576
5.5 | 1.044 | 0.00805 | -0.052 | 129.662
6 | 1.099 | 0.00856 | -0.052 | 128.401
6.5 | 1.154 | 0.00916 | -0.052 | 125.997
7 | 1.206 | 0.00982 | -0.053 | 122.878
7.5 | 1.256 | 0.01082 | -0.053 | 116.093
8 | 1.303 | 0.01191 | -0.053 | 109.427
8.5 | 1.348 | 0.01318 | -0.053 | 102.277
9 | 1.389 | 0.01464 | -0.054 | 94.842
9.5 | 1.428 | 0.01588 | -0.054 | 89.903
10 | 1.458 | 0.01911 | -0.054 | 76.319
10.5 | 1.487 | 0.02054 | -0.055 | 72.363
11 | 1.51 | 0.02203 | -0.055 | 68.517
11.5 | 1.526 | 0.02363 | -0.055 | 64.587
12 | 1.536 | 0.02541 | -0.056 | 60.455
12.5 | 1.533 | 0.0275 | -0.056 | 55.756
13 | 1.521 | 0.02973 | -0.056 | 51.163
13.5 | 1.499 | 0.0323 | -0.056 | 46.401
14 | 1.467 | 0.03528 | -0.057 | 41.578
14.5 | 1.425 | 0.03866 | -0.057 | 36.849
15 | 1.373 | 0.042 | -0.057 | 32.697
15.5 | 1.311 | 0.04686 | -0.057 | 27.983
16 | 1.243 | 0.05107 | -0.057 | 24.331
16.5 | 1.163 | 0.05777 | -0.057 | 20.136
17 | 1.077 | 0.06552 | -0.057 | 16.436

## 70. Re 4M Mach 0.25 (2)
BIGFOIL.COM POLAR EXPORT
NACA63-615 a=0.0
NACA63-615 a=0.0 |  |  |  | Cl Max: | 1.5702 | at alpha= | 17.5 | deg
XFOIL ncrit=9 |  |  |  | L/D Max: | 170.23 | at alpha= | 5.5 | deg
Re: | 4000000 |  |  | Cd Min: | 0.19892 | at alpha= | -17.5 | deg
Mach: | 0.25 |  |  | Cl=0 at alpha= | -3.0547 | deg
|  |  |  | @ Cl=0.1, Cd= | 0.0065821
|  |  |  | @ Cl=0.4, Cd= | 0.0048348
|  |  |  | @ Cl=0.6, Cd= | 0.0048135
alpha (deg) | Cl | Cd | Cm | Cl/Cd
-17.5 | -0.5244 | 0.19892 | 0.023 | -2.6362
-17 | -0.5075 | 0.19118 | 0.0186 | -2.6546
-16 | -0.4821 | 0.17341 | 0.0093 | -2.7801
-15.5 | -0.5263 | 0.14696 | -0.0021 | -3.5812
-15 | -0.5602 | 0.1279 | -0.0125 | -4.38
-14.5 | -0.5978 | 0.10998 | -0.0233 | -5.4355
-14 | -0.672 | 0.08717 | -0.0385 | -7.7091
-13.5 | -0.8786 | 0.04474 | -0.0708 | -19.6379
-13 | -0.9353 | 0.03483 | -0.0717 | -26.8533
-12.5 | -0.9811 | 0.02884 | -0.065 | -34.0187
-12 | -0.9758 | 0.02441 | -0.0608 | -39.9754
-11.5 | -0.9516 | 0.02081 | -0.0575 | -45.728
-11 | -0.9137 | 0.01817 | -0.055 | -50.2862
-10.5 | -0.8685 | 0.01608 | -0.053 | -54.0112
-9.5 | -0.7644 | 0.01322 | -0.0501 | -57.8215
-9 | -0.7088 | 0.01217 | -0.0491 | -58.2416
-8.5 | -0.6528 | 0.01114 | -0.0482 | -58.5996
-8 | -0.5959 | 0.01025 | -0.0474 | -58.1366
-7.5 | -0.5378 | 0.00952 | -0.0469 | -56.4916
-7 | -0.4788 | 0.00897 | -0.0466 | -53.3779
-6.5 | -0.4189 | 0.00854 | -0.0464 | -49.0515
-6 | -0.3592 | 0.00806 | -0.0463 | -44.5658
-5.5 | -0.2992 | 0.00768 | -0.0464 | -38.9583
-5 | -0.2381 | 0.00745 | -0.0466 | -31.9597
-4.5 | -0.1769 | 0.00728 | -0.047 | -24.2995
-4 | -0.1157 | 0.00708 | -0.0473 | -16.3418
-3.5 | -0.0545 | 0.00693 | -0.0478 | -7.8644
-3 | 0.0067 | 0.00677 | -0.0483 | 0.98966
-2.5 | 0.068 | 0.00665 | -0.0488 | 10.2256
-2 | 0.1293 | 0.00652 | -0.0494 | 19.8313
-1.5 | 0.1904 | 0.00637 | -0.05 | 29.8901
-1 | 0.2509 | 0.00608 | -0.0506 | 41.2664
-0.5 | 0.3094 | 0.00525 | -0.0514 | 58.9333
0 | 0.3693 | 0.0049 | -0.0521 | 75.3673
0.5 | 0.4305 | 0.00477 | -0.0528 | 90.2516
1 | 0.4916 | 0.00473 | -0.0535 | 103.9323
1.5 | 0.553 | 0.00476 | -0.0543 | 116.1765
2 | 0.6145 | 0.00483 | -0.055 | 127.2257
3 | 0.737 | 0.00504 | -0.0565 | 146.2302
3.5 | 0.798 | 0.00516 | -0.0571 | 154.6512
4 | 0.8586 | 0.00532 | -0.0578 | 161.391
4.5 | 0.9186 | 0.00554 | -0.0583 | 165.8123
5.5 | 1.0367 | 0.00609 | -0.0591 | 170.2299
6 | 1.094 | 0.00647 | -0.0591 | 169.0881
6.5 | 1.1496 | 0.00695 | -0.059 | 165.4101
7 | 1.1994 | 0.00773 | -0.0579 | 155.1617
7.5 | 1.2457 | 0.00843 | -0.0561 | 147.7699
8 | 1.2959 | 0.00923 | -0.0552 | 140.4009
8.5 | 1.3386 | 0.01022 | -0.0532 | 130.9785
9 | 1.376 | 0.01126 | -0.0502 | 122.2025
9.5 | 1.3933 | 0.01245 | -0.044 | 111.9116
10 | 1.4063 | 0.01411 | -0.0384 | 99.6669
10.5 | 1.4169 | 0.01644 | -0.0336 | 86.1861
11 | 1.4323 | 0.01888 | -0.03 | 75.8633
11.5 | 1.45 | 0.02143 | -0.0271 | 67.6622
12 | 1.4687 | 0.0241 | -0.0246 | 60.9419
12.5 | 1.4854 | 0.02708 | -0.0225 | 54.8523
13 | 1.5015 | 0.03023 | -0.0206 | 49.6692
13.5 | 1.5161 | 0.03374 | -0.019 | 44.9348
14 | 1.5281 | 0.03768 | -0.0178 | 40.5547
14.5 | 1.54 | 0.04184 | -0.0169 | 36.8069
15 | 1.5493 | 0.04643 | -0.0163 | 33.3685
15.5 | 1.5565 | 0.05145 | -0.0161 | 30.2527
16 | 1.5647 | 0.05656 | -0.0162 | 27.6644
16.5 | 1.5654 | 0.06267 | -0.0167 | 24.9785
17 | 1.5694 | 0.06871 | -0.0177 | 22.8409
17.5 | 1.5702 | 0.0753 | -0.019 | 20.8526
18 | 1.5644 | 0.083 | -0.0211 | 18.8482
18.5 | 1.5627 | 0.09046 | -0.0234 | 17.275
19 | 1.5586 | 0.09847 | -0.0263 | 15.8282
19.5 | 1.5477 | 0.10769 | -0.0301 | 14.3718
20 | 1.5388 | 0.11683 | -0.0342 | 13.1713

## 71. Re 4M Mach 0.50 (1)
BIGFOIL.COM POLAR EXPORT
NACA63-615 a=0.0
NACA63-615 a=0.0 |  |  |  | Cl Max: | 1.46 | at alpha= | 9.5 | deg
JavaFoil+Calcfoil stall+Eppler ext transition |  |  |  | L/D Max: | 120.987 | at alpha= | 4 | deg
Re: | 4000000 |  |  | Cd Min: | 0.00546 | at alpha= | -3.5 | deg
Mach: | 0.5 |  |  | Cl=0 at alpha= | -2.9643 | deg
|  |  |  | @ Cl=0.1, Cd= | 0.007395
|  |  |  | @ Cl=0.4, Cd= | 0.0059168
|  |  |  | @ Cl=0.6, Cd= | 0.0062912
alpha (deg) | Cl | Cd | Cm | Cl/Cd
-20 | -0.968 | 0.16525 | -0.02 | -5.857
-19.5 | -0.94 | 0.15856 | -0.02 | -5.928
-19 | -0.914 | 0.15299 | -0.02 | -5.971
-18.5 | -0.883 | 0.14596 | -0.02 | -6.053
-18 | -0.854 | 0.14245 | -0.019 | -5.996
-17.5 | -0.826 | 0.13703 | -0.019 | -6.025
-17 | -0.798 | 0.13358 | -0.02 | -5.971
-16.5 | -0.77 | 0.12742 | -0.02 | -6.039
-16 | -0.742 | 0.12815 | -0.02 | -5.786
-15.5 | -0.711 | 0.12265 | -0.019 | -5.801
-15 | -0.683 | 0.11443 | -0.019 | -5.97
-14.5 | -0.655 | 0.11078 | -0.019 | -5.912
-14 | -0.627 | 0.10702 | -0.02 | -5.856
-13.5 | -0.598 | 0.10354 | -0.02 | -5.779
-13 | -0.57 | 0.10209 | -0.02 | -5.585
-12.5 | -0.541 | 0.09565 | -0.019 | -5.653
-12 | -0.512 | 0.08672 | -0.02 | -5.91
-11.5 | -0.485 | 0.07766 | -0.02 | -6.239
-11 | -0.456 | 0.07136 | -0.02 | -6.393
-10.5 | -0.428 | 0.06609 | -0.021 | -6.476
-10 | -0.4 | 0.06199 | -0.021 | -6.448
-9.5 | -0.37 | 0.06995 | -0.02 | -5.292
-9 | -0.342 | 0.06149 | -0.02 | -5.563
-8.5 | -0.314 | 0.0553 | -0.021 | -5.674
-8 | -0.285 | 0.06052 | -0.02 | -4.711
-7.5 | -0.257 | 0.05172 | -0.021 | -4.97
-7 | -0.229 | 0.04709 | -0.023 | -4.866
-6.5 | -0.294 | 0.04282 | -0.024 | -6.875
-6 | -0.3 | 0.03787 | -0.027 | -7.924
-5.5 | -0.327 | 0.00613 | -0.046 | -53.439
-5 | -0.272 | 0.00601 | -0.046 | -45.323
-4.5 | -0.21 | 0.00586 | -0.047 | -35.854
-4 | -0.144 | 0.00556 | -0.047 | -25.799
-3.5 | -0.075 | 0.00546 | -0.048 | -13.725
-3 | -0.005 | 0.00622 | -0.049 | -0.881
-2.5 | 0.065 | 0.00743 | -0.049 | 8.687
-2 | 0.135 | 0.00736 | -0.05 | 18.342
-1.5 | 0.206 | 0.0073 | -0.05 | 28.145
-1 | 0.277 | 0.00721 | -0.051 | 38.355
-0.5 | 0.347 | 0.00584 | -0.051 | 59.426
0 | 0.416 | 0.00594 | -0.052 | 70.086
0.5 | 0.486 | 0.00601 | -0.052 | 80.804
1 | 0.556 | 0.00617 | -0.053 | 90.122
1.5 | 0.625 | 0.00636 | -0.054 | 98.407
2 | 0.695 | 0.00651 | -0.054 | 106.669
2.5 | 0.764 | 0.00678 | -0.055 | 112.688
3 | 0.833 | 0.0071 | -0.055 | 117.269
3.5 | 0.894 | 0.00746 | -0.055 | 119.784
4 | 0.957 | 0.00791 | -0.056 | 120.987
4.5 | 1.02 | 0.00858 | -0.056 | 118.913
5 | 1.082 | 0.00929 | -0.056 | 116.504
5.5 | 1.143 | 0.01004 | -0.057 | 113.928
6 | 1.203 | 0.0109 | -0.057 | 110.312
6.5 | 1.261 | 0.0119 | -0.057 | 105.99
7 | 1.313 | 0.0134 | -0.058 | 97.97
7.5 | 1.361 | 0.01508 | -0.058 | 90.234
8 | 1.404 | 0.01719 | -0.058 | 81.662
8.5 | 1.438 | 0.01926 | -0.059 | 74.662
9 | 1.455 | 0.02391 | -0.059 | 60.855
9.5 | 1.46 | 0.02657 | -0.059 | 54.932
10 | 1.434 | 0.0295 | -0.059 | 48.621
10.5 | 1.314 | 0.0338 | -0.059 | 38.865
11 | 0.883 | 0.03996 | -0.059 | 22.097
11.5 | 0.913 | 0.04089 | -0.06 | 22.323
12 | 0.828 | 0.09032 | -0.038 | 9.168
12.5 | 0.955 | 0.05045 | -0.059 | 18.935
13 | 0.94 | 0.07465 | -0.054 | 12.598
13.5 | 0.899 | 0.10509 | -0.033 | 8.557
14 | 0.962 | 0.09982 | -0.049 | 9.641
14.5 | 0.954 | 0.11569 | -0.036 | 8.247

## 72. Re 4M Mach 0.50 (2)
BIGFOIL.COM POLAR EXPORT
NACA63-615 a=0.0
NACA63-615 a=0.0 |  |  |  | Cl Max: | 1.4471 | at alpha= | 13.5 | deg
XFOIL ncrit=9 |  |  |  | L/D Max: | 169.895 | at alpha= | 5 | deg
Re: | 4000000 |  |  | Cd Min: | 0.25866 | at alpha= | -20 | deg
Mach: | 0.5 |  |  | Cl=0 at alpha= | -3.0812 | deg
|  |  |  | @ Cl=0.1, Cd= | 0.0069289
|  |  |  | @ Cl=0.4, Cd= | 0.0055661
|  |  |  | @ Cl=0.6, Cd= | 0.0051077
alpha (deg) | Cl | Cd | Cm | Cl/Cd
-20 | -0.6648 | 0.25866 | 0.0565 | -2.5702
-19.5 | -0.6417 | 0.25073 | 0.0515 | -2.5593
-19 | -0.6183 | 0.24142 | 0.0462 | -2.5611
-18.5 | -0.5953 | 0.23293 | 0.041 | -2.5557
-18 | -0.572 | 0.22474 | 0.036 | -2.5452
-17.5 | -0.5488 | 0.21667 | 0.031 | -2.5329
-17 | -0.526 | 0.20846 | 0.026 | -2.5233
-16.5 | -0.505 | 0.20005 | 0.0209 | -2.5244
-16 | -0.4813 | 0.1927 | 0.0162 | -2.4977
-15.5 | -0.4592 | 0.18441 | 0.0113 | -2.4901
-15 | -0.4397 | 0.17533 | 0.0064 | -2.5078
-14.5 | -0.4196 | 0.16695 | 0.0016 | -2.5133
-14 | -0.4037 | 0.15724 | -0.0036 | -2.5674
-13.5 | -0.3904 | 0.14712 | -0.0089 | -2.6536
-13 | -0.3778 | 0.13748 | -0.0143 | -2.748
-12.5 | -0.3695 | 0.12728 | -0.0199 | -2.903
-12 | -0.3577 | 0.11844 | -0.025 | -3.0201
-11.5 | -0.3573 | 0.10765 | -0.0312 | -3.3191
-11 | -0.3612 | 0.09677 | -0.0378 | -3.7326
-10.5 | -0.3729 | 0.08531 | -0.0451 | -4.3711
-10 | -0.3851 | 0.07455 | -0.0523 | -5.1657
-9.5 | -0.4098 | 0.06206 | -0.0618 | -6.6033
-9 | -0.4295 | 0.04969 | -0.0734 | -8.6436
-8.5 | -0.4619 | 0.04139 | -0.0782 | -11.1597
-8 | -0.504 | 0.03475 | -0.0748 | -14.5036
-7.5 | -0.5294 | 0.02548 | -0.0717 | -20.7771
-7 | -0.537 | 0.01497 | -0.0675 | -35.8717
-6.5 | -0.4911 | 0.01048 | -0.0632 | -46.8607
-6 | -0.4202 | 0.00943 | -0.0606 | -44.5599
-5.5 | -0.3485 | 0.00873 | -0.0588 | -39.9198
-5 | -0.2774 | 0.00807 | -0.0574 | -34.3742
-4.5 | -0.2042 | 0.00783 | -0.0568 | -26.0792
-4 | -0.1317 | 0.00757 | -0.0564 | -17.3976
-3.5 | -0.0598 | 0.00734 | -0.0563 | -8.1471
-3 | 0.0116 | 0.00713 | -0.0563 | 1.6269
-2.5 | 0.083 | 0.00696 | -0.0565 | 11.9253
-2 | 0.154 | 0.00683 | -0.0569 | 22.5476
-1.5 | 0.225 | 0.00669 | -0.0574 | 33.6323
-1 | 0.2952 | 0.00652 | -0.0579 | 45.2761
-0.5 | 0.364 | 0.00601 | -0.0586 | 60.5657
0 | 0.4305 | 0.00519 | -0.0592 | 82.948
0.5 | 0.5012 | 0.00509 | -0.06 | 98.4676
1 | 0.5719 | 0.00508 | -0.0607 | 112.5787
1.5 | 0.6429 | 0.00515 | -0.0614 | 124.835
2 | 0.7144 | 0.00525 | -0.0622 | 136.0762
2.5 | 0.7856 | 0.00539 | -0.0628 | 145.7514
3 | 0.8566 | 0.00557 | -0.0633 | 153.7882
3.5 | 0.9276 | 0.00576 | -0.0636 | 161.0417
4 | 0.9982 | 0.00601 | -0.0638 | 166.0899
4.5 | 1.0681 | 0.0063 | -0.0637 | 169.5397
5 | 1.1366 | 0.00669 | -0.0633 | 169.8954
5.5 | 1.2021 | 0.00721 | -0.0622 | 166.7268
6 | 1.2644 | 0.00783 | -0.0605 | 161.4815
6.5 | 1.322 | 0.00855 | -0.058 | 154.6199
7 | 1.3662 | 0.00952 | -0.0534 | 143.5084
7.5 | 1.377 | 0.011 | -0.0444 | 125.1818
8 | 1.3912 | 0.01331 | -0.0379 | 104.5229
8.5 | 1.4035 | 0.01628 | -0.0323 | 86.2101
9 | 1.4169 | 0.01957 | -0.0277 | 72.4016
9.5 | 1.4251 | 0.02344 | -0.0234 | 60.7978
10 | 1.4251 | 0.02808 | -0.0195 | 50.7514
10.5 | 1.4183 | 0.03355 | -0.0162 | 42.2742
11 | 1.415 | 0.03925 | -0.0138 | 36.051
11.5 | 1.4227 | 0.04447 | -0.0121 | 31.9924
12 | 1.4297 | 0.05009 | -0.0109 | 28.5426
12.5 | 1.4368 | 0.05594 | -0.0101 | 25.6847
13 | 1.4425 | 0.06224 | -0.0098 | 23.1764
13.5 | 1.4471 | 0.06897 | -0.0101 | 20.9816
14 | 1.447 | 0.07649 | -0.0111 | 18.9175
14.5 | 1.4434 | 0.08477 | -0.013 | 17.0273
15 | 1.4358 | 0.09392 | -0.0157 | 15.2875
15.5 | 1.4236 | 0.10398 | -0.0195 | 13.6911
16 | 1.4063 | 0.11513 | -0.0246 | 12.2149
16.5 | 1.3865 | 0.12701 | -0.0307 | 10.9165
17 | 1.3674 | 0.13925 | -0.0376 | 9.8197
17.5 | 1.3483 | 0.1518 | -0.0453 | 8.8821
18 | 1.3282 | 0.16498 | -0.0539 | 8.0507
18.5 | 1.3103 | 0.17817 | -0.0629 | 7.3542

## 73. Re 5M Mach 0.00 (1)
BIGFOIL.COM POLAR EXPORT
NACA63-615 a=0.0
NACA63-615 a=0.0 |  |  |  | Cl Max: | 1.57 | at alpha= | 13.5 | deg
JavaFoil+Calcfoil stall+Eppler ext transition |  |  |  | L/D Max: | 140.043 | at alpha= | 5.5 | deg
Re: | 5000000 |  |  | Cd Min: | 0.00521 | at alpha= | -3.5 | deg
Mach: | 0 |  |  | Cl=0 at alpha= | -2.959 | deg
|  |  |  | @ Cl=0.1, Cd= | 0.0068339
|  |  |  | @ Cl=0.4, Cd= | 0.0054856
|  |  |  | @ Cl=0.6, Cd= | 0.005737
alpha (deg) | Cl | Cd | Cm | Cl/Cd
-14.5 | -0.593 | 0.09594 | -0.018 | -6.179
-14 | -0.601 | 0.09039 | -0.018 | -6.647
-13.5 | -0.607 | 0.08498 | -0.019 | -7.141
-13 | -0.609 | 0.08082 | -0.019 | -7.541
-12.5 | -0.61 | 0.07536 | -0.02 | -8.101
-12 | -0.608 | 0.07103 | -0.02 | -8.554
-11.5 | -0.602 | 0.06589 | -0.021 | -9.138
-11 | -0.595 | 0.05971 | -0.022 | -9.965
-10.5 | -0.581 | 0.05676 | -0.023 | -10.229
-10 | -0.64 | 0.01706 | -0.033 | -37.543
-9.5 | -0.651 | 0.01105 | -0.036 | -58.964
-9 | -0.627 | 0.00625 | -0.037 | -100.336
-8.5 | -0.591 | 0.00613 | -0.037 | -96.39
-8 | -0.551 | 0.00602 | -0.038 | -91.5
-7.5 | -0.507 | 0.00592 | -0.038 | -85.664
-7 | -0.459 | 0.00584 | -0.039 | -78.691
-6.5 | -0.409 | 0.00579 | -0.039 | -70.629
-6 | -0.356 | 0.00563 | -0.039 | -63.154
-5.5 | -0.301 | 0.00556 | -0.04 | -54.056
-5 | -0.244 | 0.00552 | -0.04 | -44.089
-4.5 | -0.185 | 0.00532 | -0.041 | -34.768
-4 | -0.126 | 0.00528 | -0.041 | -23.801
-3.5 | -0.065 | 0.00521 | -0.042 | -12.533
-3 | -0.005 | 0.00695 | -0.042 | -0.686
-2.5 | 0.056 | 0.00687 | -0.043 | 8.158
-2 | 0.117 | 0.00682 | -0.043 | 17.176
-1.5 | 0.178 | 0.00671 | -0.043 | 26.561
-1 | 0.24 | 0.00539 | -0.044 | 44.499
-0.5 | 0.301 | 0.0054 | -0.044 | 55.724
0 | 0.361 | 0.00546 | -0.045 | 66.123
0.5 | 0.422 | 0.0055 | -0.045 | 76.663
1 | 0.482 | 0.00558 | -0.046 | 86.421
1.5 | 0.543 | 0.00568 | -0.046 | 95.548
2 | 0.603 | 0.00574 | -0.047 | 104.98
2.5 | 0.663 | 0.00591 | -0.047 | 112.167
3 | 0.723 | 0.00607 | -0.048 | 119.154
3.5 | 0.783 | 0.00627 | -0.048 | 124.996
4 | 0.843 | 0.00655 | -0.049 | 128.807
4.5 | 0.903 | 0.00693 | -0.049 | 130.242
5 | 0.962 | 0.00733 | -0.05 | 131.236
5.5 | 1.018 | 0.00727 | -0.05 | 140.043
6 | 1.072 | 0.00805 | -0.051 | 133.116
6.5 | 1.125 | 0.00854 | -0.051 | 131.76
7 | 1.177 | 0.00911 | -0.051 | 129.161
7.5 | 1.226 | 0.00994 | -0.052 | 123.315
8 | 1.273 | 0.01084 | -0.052 | 117.402
8.5 | 1.318 | 0.01194 | -0.052 | 110.393
9 | 1.361 | 0.013 | -0.052 | 104.71
9.5 | 1.403 | 0.01399 | -0.053 | 100.236
10 | 1.437 | 0.01652 | -0.053 | 86.986
10.5 | 1.47 | 0.01773 | -0.053 | 82.886
11 | 1.5 | 0.01889 | -0.054 | 79.391
11.5 | 1.526 | 0.02024 | -0.054 | 75.395
12 | 1.547 | 0.02153 | -0.054 | 71.876
12.5 | 1.561 | 0.02297 | -0.055 | 67.958
13 | 1.568 | 0.0247 | -0.055 | 63.493
13.5 | 1.57 | 0.02653 | -0.055 | 59.189
14 | 1.567 | 0.02845 | -0.056 | 55.086
14.5 | 1.558 | 0.03075 | -0.056 | 50.668
15 | 1.544 | 0.03301 | -0.056 | 46.769
15.5 | 1.525 | 0.03559 | -0.056 | 42.841
16 | 1.5 | 0.03848 | -0.057 | 38.988
16.5 | 1.472 | 0.04172 | -0.057 | 35.279
17 | 1.439 | 0.04519 | -0.057 | 31.85
17.5 | 1.404 | 0.04871 | -0.057 | 28.825
18 | 1.365 | 0.0534 | -0.057 | 25.56
18.5 | 1.318 | 0.05846 | -0.057 | 22.544

## 74. Re 5M Mach 0.00 (2)
BIGFOIL.COM POLAR EXPORT
NACA63-615 a=0.0
NACA63-615 a=0.0 |  |  |  | Cl Max: | 1.6552 | at alpha= | 19 | deg
XFOIL ncrit=9 |  |  |  | L/D Max: | 172.201 | at alpha= | 5.5 | deg
Re: | 5000000 |  |  | Cd Min: | 0.08321 | at alpha= | 20 | deg
Mach: | 0 |  |  | Cl=0 at alpha= | -3.0426 | deg
|  |  |  | @ Cl=0.1, Cd= | 0.0062585
|  |  |  | @ Cl=0.4, Cd= | 0.0046353
|  |  |  | @ Cl=0.6, Cd= | 0.0045759
alpha (deg) | Cl | Cd | Cm | Cl/Cd
-17.5 | -1.2752 | 0.03537 | -0.0675 | -36.0532
-17 | -1.2792 | 0.03121 | -0.0667 | -40.9869
-16.5 | -1.2871 | 0.02734 | -0.0642 | -47.0775
-16 | -1.2785 | 0.02514 | -0.0609 | -50.8552
-15.5 | -1.2819 | 0.02291 | -0.0544 | -55.9537
-15 | -1.2561 | 0.02118 | -0.0514 | -59.3059
-14.5 | -1.222 | 0.01967 | -0.0493 | -62.1251
-14 | -1.1828 | 0.01833 | -0.0476 | -64.5281
-13.5 | -1.14 | 0.01715 | -0.0464 | -66.4723
-13 | -1.0948 | 0.01606 | -0.0453 | -68.1694
-12.5 | -1.0479 | 0.015 | -0.0444 | -69.86
-12 | -0.9988 | 0.01411 | -0.0438 | -70.7867
-11.5 | -0.9486 | 0.01326 | -0.0432 | -71.5385
-11 | -0.8972 | 0.01247 | -0.0428 | -71.9487
-10.5 | -0.8448 | 0.01175 | -0.0425 | -71.8979
-10 | -0.7914 | 0.01113 | -0.0423 | -71.1051
-9.5 | -0.7373 | 0.01054 | -0.0421 | -69.9526
-9 | -0.6825 | 0.01003 | -0.0421 | -68.0459
-8.5 | -0.6271 | 0.00956 | -0.0422 | -65.5962
-8 | -0.5711 | 0.00915 | -0.0423 | -62.4153
-7.5 | -0.5156 | 0.00862 | -0.0423 | -59.8144
-7 | -0.459 | 0.00822 | -0.0425 | -55.8394
-6.5 | -0.4019 | 0.00791 | -0.0428 | -50.8091
-6 | -0.3456 | 0.00741 | -0.043 | -46.6397
-5.5 | -0.2875 | 0.00721 | -0.0435 | -39.8752
-5 | -0.2294 | 0.00701 | -0.044 | -32.7247
-4.5 | -0.1709 | 0.00685 | -0.0445 | -24.9489
-4 | -0.1124 | 0.00671 | -0.045 | -16.7511
-3.5 | -0.0537 | 0.00655 | -0.0456 | -8.1985
-3 | 0.005 | 0.00644 | -0.0462 | 0.7764
-2.5 | 0.0639 | 0.00632 | -0.0468 | 10.1108
-2 | 0.1226 | 0.00622 | -0.0474 | 19.7106
-1.5 | 0.1815 | 0.00606 | -0.0481 | 29.9505
-1 | 0.2398 | 0.00585 | -0.0487 | 40.9915
-0.5 | 0.2973 | 0.00533 | -0.0495 | 55.7786
0 | 0.3545 | 0.00476 | -0.0502 | 74.4748
0.5 | 0.4129 | 0.0046 | -0.0509 | 89.7609
1 | 0.4717 | 0.0045 | -0.0517 | 104.8222
1.5 | 0.5304 | 0.00451 | -0.0524 | 117.6053
2 | 0.5896 | 0.00456 | -0.0532 | 129.2982
2.5 | 0.6484 | 0.00465 | -0.054 | 139.4409
3 | 0.7069 | 0.00477 | -0.0547 | 148.1971
3.5 | 0.7652 | 0.0049 | -0.0554 | 156.1633
4 | 0.8231 | 0.00506 | -0.0561 | 162.668
4.5 | 0.8807 | 0.00524 | -0.0568 | 168.0725
5 | 0.9375 | 0.00549 | -0.0574 | 170.765
5.5 | 0.9936 | 0.00577 | -0.0579 | 172.201
6 | 1.0485 | 0.00615 | -0.0582 | 170.4878
6.5 | 1.1015 | 0.00665 | -0.0584 | 165.6391
7 | 1.151 | 0.00737 | -0.058 | 156.1737
7.5 | 1.2 | 0.00797 | -0.0574 | 150.5646
8 | 1.2443 | 0.00852 | -0.0559 | 146.0446
8.5 | 1.2943 | 0.00928 | -0.0559 | 139.472
9 | 1.3379 | 0.01013 | -0.0547 | 132.0731
9.5 | 1.3786 | 0.011 | -0.053 | 125.3273
10 | 1.4127 | 0.012 | -0.0504 | 117.725
10.5 | 1.4238 | 0.01322 | -0.0438 | 107.7005
11 | 1.4416 | 0.01459 | -0.0394 | 98.8074
11.5 | 1.4632 | 0.01611 | -0.0361 | 90.8256
12 | 1.4865 | 0.01776 | -0.0334 | 83.6993
12.5 | 1.509 | 0.01962 | -0.0311 | 76.9113
13 | 1.5285 | 0.02181 | -0.0288 | 70.0825
13.5 | 1.549 | 0.02406 | -0.0269 | 64.3807
14.5 | 1.5821 | 0.02953 | -0.0236 | 53.576
15 | 1.5956 | 0.03275 | -0.0224 | 48.7206
15.5 | 1.6092 | 0.03617 | -0.0214 | 44.4899
16 | 1.622 | 0.0398 | -0.0207 | 40.7538
16.5 | 1.6278 | 0.04431 | -0.0203 | 36.7366
17 | 1.6389 | 0.04844 | -0.0202 | 33.8336
17.5 | 1.6465 | 0.05311 | -0.0203 | 31.0017
18 | 1.6466 | 0.0588 | -0.0209 | 28.0034
18.5 | 1.6514 | 0.06417 | -0.0217 | 25.7348
19 | 1.6552 | 0.06982 | -0.0229 | 23.7067
19.5 | 1.6534 | 0.07641 | -0.0246 | 21.6385
20 | 1.6515 | 0.08321 | -0.0266 | 19.8474

## 75. Re 5M Mach 0.10 (1)
BIGFOIL.COM POLAR EXPORT
NACA63-615 a=0.0
NACA63-615 a=0.0 |  |  |  | Cl Max: | 1.564 | at alpha= | 13 | deg
JavaFoil+Calcfoil stall+Eppler ext transition |  |  |  | L/D Max: | 144.9 | at alpha= | 5.5 | deg
Re: | 5000000 |  |  | Cd Min: | 0.00522 | at alpha= | -3.5 | deg
Mach: | 0.1 |  |  | Cl=0 at alpha= | -2.959 | deg
|  |  |  | @ Cl=0.1, Cd= | 0.0068503
|  |  |  | @ Cl=0.4, Cd= | 0.0055025
|  |  |  | @ Cl=0.6, Cd= | 0.0057792
alpha (deg) | Cl | Cd | Cm | Cl/Cd
-14.5 | -0.563 | 0.09724 | -0.018 | -5.789
-14 | -0.575 | 0.09141 | -0.018 | -6.285
-13.5 | -0.584 | 0.08636 | -0.019 | -6.758
-13 | -0.59 | 0.08194 | -0.019 | -7.194
-12.5 | -0.593 | 0.07631 | -0.02 | -7.778
-12 | -0.594 | 0.0715 | -0.02 | -8.306
-11.5 | -0.59 | 0.06716 | -0.021 | -8.79
-11 | -0.585 | 0.06135 | -0.022 | -9.533
-10.5 | -0.572 | 0.0583 | -0.022 | -9.82
-10 | -0.562 | 0.05098 | -0.024 | -11.026
-9.5 | -0.655 | 0.00963 | -0.037 | -68.055
-9 | -0.625 | 0.00634 | -0.037 | -98.629
-8.5 | -0.59 | 0.00616 | -0.037 | -95.838
-8 | -0.551 | 0.00604 | -0.038 | -91.158
-7.5 | -0.507 | 0.00594 | -0.038 | -85.485
-7 | -0.46 | 0.00585 | -0.039 | -78.673
-6.5 | -0.41 | 0.0058 | -0.039 | -70.693
-6 | -0.357 | 0.00565 | -0.04 | -63.245
-5.5 | -0.302 | 0.00557 | -0.04 | -54.179
-5 | -0.245 | 0.00553 | -0.04 | -44.234
-4.5 | -0.186 | 0.00533 | -0.041 | -34.908
-4 | -0.126 | 0.00528 | -0.041 | -23.918
-3.5 | -0.066 | 0.00522 | -0.042 | -12.59
-3 | -0.005 | 0.00697 | -0.042 | -0.688
-2.5 | 0.056 | 0.0069 | -0.043 | 8.162
-2 | 0.118 | 0.00683 | -0.043 | 17.238
-1.5 | 0.179 | 0.00672 | -0.044 | 26.65
-1 | 0.241 | 0.00539 | -0.044 | 44.688
-0.5 | 0.302 | 0.0054 | -0.045 | 55.925
0 | 0.363 | 0.00546 | -0.045 | 66.399
0.5 | 0.424 | 0.00553 | -0.046 | 76.552
1 | 0.485 | 0.00562 | -0.046 | 86.215
1.5 | 0.545 | 0.00568 | -0.047 | 95.954
2 | 0.606 | 0.00579 | -0.047 | 104.673
2.5 | 0.667 | 0.00592 | -0.048 | 112.625
3 | 0.727 | 0.00607 | -0.048 | 119.74
3.5 | 0.787 | 0.00634 | -0.049 | 124.165
4 | 0.847 | 0.00655 | -0.049 | 129.331
4.5 | 0.907 | 0.007 | -0.05 | 129.526
5 | 0.967 | 0.00743 | -0.05 | 130.08
5.5 | 1.022 | 0.00706 | -0.051 | 144.9
6 | 1.076 | 0.00811 | -0.051 | 132.793
6.5 | 1.13 | 0.00862 | -0.051 | 131.116
7 | 1.181 | 0.00923 | -0.051 | 128.009
7.5 | 1.23 | 0.01006 | -0.052 | 122.27
8 | 1.278 | 0.01099 | -0.052 | 116.271
8.5 | 1.323 | 0.01211 | -0.052 | 109.217
9 | 1.366 | 0.01317 | -0.053 | 103.683
9.5 | 1.407 | 0.01422 | -0.053 | 98.927
10 | 1.441 | 0.01679 | -0.053 | 85.808
10.5 | 1.473 | 0.01804 | -0.053 | 81.676
11 | 1.503 | 0.01925 | -0.054 | 78.068
11.5 | 1.527 | 0.02057 | -0.054 | 74.265
12 | 1.548 | 0.02191 | -0.055 | 70.62
12.5 | 1.559 | 0.0235 | -0.055 | 66.324
13 | 1.564 | 0.0252 | -0.055 | 62.087
13.5 | 1.564 | 0.02708 | -0.055 | 57.733
14 | 1.557 | 0.02924 | -0.056 | 53.252
14.5 | 1.544 | 0.03147 | -0.056 | 49.079
15 | 1.526 | 0.03387 | -0.056 | 45.062
15.5 | 1.503 | 0.03654 | -0.057 | 41.128
16 | 1.474 | 0.03963 | -0.057 | 37.182
16.5 | 1.439 | 0.04346 | -0.057 | 33.122
17 | 1.402 | 0.04679 | -0.057 | 29.973
17.5 | 1.361 | 0.05112 | -0.057 | 26.628
18 | 1.318 | 0.05544 | -0.057 | 23.769

## 76. Re 5M Mach 0.10 (2)
BIGFOIL.COM POLAR EXPORT
NACA63-615 a=0.0
NACA63-615 a=0.0 |  |  |  | Cl Max: | 1.6447 | at alpha= | 19 | deg
XFOIL ncrit=9 |  |  |  | L/D Max: | 172.466 | at alpha= | 5.5 | deg
Re: | 5000000 |  |  | Cd Min: | 0.22974 | at alpha= | -20 | deg
Mach: | 0.1 |  |  | Cl=0 at alpha= | -3.0439 | deg
|  |  |  | @ Cl=0.1, Cd= | 0.0062699
|  |  |  | @ Cl=0.4, Cd= | 0.0046527
|  |  |  | @ Cl=0.6, Cd= | 0.0045888
alpha (deg) | Cl | Cd | Cm | Cl/Cd
-20 | -0.6052 | 0.22974 | 0.0411 | -2.6343
-19.5 | -0.589 | 0.22361 | 0.0375 | -2.6341
-19 | -0.572 | 0.21631 | 0.0335 | -2.6444
-17.5 | -1.1783 | 0.04711 | -0.0654 | -25.0117
-17 | -1.205 | 0.03925 | -0.0683 | -30.7006
-16.5 | -1.2325 | 0.03249 | -0.0687 | -37.9347
-15.5 | -1.2444 | 0.02541 | -0.0625 | -48.9728
-15 | -1.2437 | 0.02328 | -0.0562 | -53.4235
-14.5 | -1.2175 | 0.02136 | -0.0532 | -56.9991
-14 | -1.1828 | 0.01972 | -0.0509 | -59.9797
-13.5 | -1.1426 | 0.0183 | -0.0492 | -62.4372
-13 | -1.0992 | 0.01699 | -0.0478 | -64.6969
-12.5 | -1.0535 | 0.01574 | -0.0466 | -66.9314
-12 | -1.0048 | 0.01471 | -0.0456 | -68.3073
-11.5 | -0.9549 | 0.01374 | -0.0449 | -69.4978
-11 | -0.9035 | 0.01285 | -0.0442 | -70.3113
-10.5 | -0.851 | 0.01205 | -0.0437 | -70.6224
-10 | -0.7973 | 0.01137 | -0.0434 | -70.1231
-9.5 | -0.7429 | 0.01072 | -0.0431 | -69.3004
-9 | -0.6876 | 0.01018 | -0.043 | -67.5442
-8.5 | -0.6318 | 0.00968 | -0.0429 | -65.2686
-8 | -0.5754 | 0.00923 | -0.043 | -62.3402
-7.5 | -0.5192 | 0.00871 | -0.043 | -59.6096
-7 | -0.4623 | 0.00827 | -0.0431 | -55.9008
-6.5 | -0.4047 | 0.00796 | -0.0433 | -50.8417
-6 | -0.348 | 0.00744 | -0.0435 | -46.7742
-5.5 | -0.2895 | 0.00723 | -0.0439 | -40.0415
-5 | -0.2309 | 0.00704 | -0.0443 | -32.7983
-4.5 | -0.172 | 0.00686 | -0.0448 | -25.0729
-4 | -0.113 | 0.00673 | -0.0454 | -16.7905
-3.5 | -0.054 | 0.00656 | -0.0459 | -8.2317
-2.5 | 0.0644 | 0.00633 | -0.0471 | 10.1738
-2 | 0.1236 | 0.00623 | -0.0477 | 19.8395
-1.5 | 0.1828 | 0.00608 | -0.0484 | 30.0658
-0.5 | 0.2994 | 0.00536 | -0.0497 | 55.8582
0 | 0.3569 | 0.00477 | -0.0505 | 74.8218
0.5 | 0.4157 | 0.00461 | -0.0512 | 90.1735
1 | 0.4749 | 0.00451 | -0.052 | 105.2993
1.5 | 0.534 | 0.00453 | -0.0527 | 117.8808
2 | 0.5935 | 0.00458 | -0.0535 | 129.5852
2.5 | 0.6528 | 0.00466 | -0.0543 | 140.0858
3 | 0.7117 | 0.00478 | -0.055 | 148.8912
3.5 | 0.7703 | 0.00492 | -0.0557 | 156.565
4 | 0.8287 | 0.00508 | -0.0564 | 163.1299
4.5 | 0.8866 | 0.00526 | -0.0571 | 168.5551
5 | 0.9437 | 0.00552 | -0.0576 | 170.9601
5.5 | 1.0003 | 0.0058 | -0.0581 | 172.4655
6 | 1.0556 | 0.00618 | -0.0584 | 170.8091
6.5 | 1.1089 | 0.0067 | -0.0585 | 165.5075
7 | 1.1585 | 0.00744 | -0.058 | 155.7124
7.5 | 1.2078 | 0.00804 | -0.0574 | 150.2239
8 | 1.2519 | 0.0086 | -0.0557 | 145.5698
8.5 | 1.3017 | 0.00941 | -0.0556 | 138.3316
9 | 1.3448 | 0.01028 | -0.0542 | 130.8171
9.5 | 1.3845 | 0.01118 | -0.0523 | 123.8372
10 | 1.416 | 0.01221 | -0.049 | 115.9705
10.5 | 1.4227 | 0.01355 | -0.0419 | 104.9963
11 | 1.4415 | 0.01504 | -0.0378 | 95.8444
11.5 | 1.4632 | 0.01669 | -0.0346 | 87.6693
12 | 1.4861 | 0.01847 | -0.032 | 80.4602
12.5 | 1.5089 | 0.02042 | -0.0297 | 73.8932
13.5 | 1.5474 | 0.02518 | -0.0256 | 61.4535
14 | 1.563 | 0.02803 | -0.0238 | 55.7617
14.5 | 1.5789 | 0.031 | -0.0224 | 50.9323
15 | 1.592 | 0.03441 | -0.0212 | 46.2656
15.5 | 1.6056 | 0.03798 | -0.0203 | 42.2749
16 | 1.6174 | 0.04183 | -0.0197 | 38.666
16.5 | 1.6233 | 0.0465 | -0.0194 | 34.9097
17 | 1.6328 | 0.05095 | -0.0194 | 32.0471
17.5 | 1.6387 | 0.05595 | -0.0197 | 29.2887
18 | 1.6388 | 0.06183 | -0.0204 | 26.5049
18.5 | 1.643 | 0.06744 | -0.0214 | 24.3624
19 | 1.6447 | 0.07355 | -0.0228 | 22.3617
19.5 | 1.6416 | 0.0805 | -0.0247 | 20.3925
20 | 1.6374 | 0.08783 | -0.0271 | 18.6428

## 77. Re 5M Mach 0.25 (1)
BIGFOIL.COM POLAR EXPORT
NACA63-615 a=0.0
NACA63-615 a=0.0 |  |  |  | Cl Max: | 1.539 | at alpha= | 12 | deg
JavaFoil+Calcfoil stall+Eppler ext transition |  |  |  | L/D Max: | 140.48 | at alpha= | 5 | deg
Re: | 5000000 |  |  | Cd Min: | 0.00523 | at alpha= | -3.5 | deg
Mach: | 0.25 |  |  | Cl=0 at alpha= | -2.9603 | deg
|  |  |  | @ Cl=0.1, Cd= | 0.0069133
|  |  |  | @ Cl=0.4, Cd= | 0.0055574
|  |  |  | @ Cl=0.6, Cd= | 0.0058444
alpha (deg) | Cl | Cd | Cm | Cl/Cd
-13.5 | -0.377 | 0.09368 | -0.018 | -4.024
-13 | -0.414 | 0.08825 | -0.018 | -4.692
-12.5 | -0.446 | 0.08246 | -0.018 | -5.408
-12 | -0.472 | 0.07719 | -0.019 | -6.118
-11.5 | -0.492 | 0.07374 | -0.019 | -6.669
-11 | -0.505 | 0.06883 | -0.02 | -7.342
-10.5 | -0.513 | 0.06356 | -0.02 | -8.066
-10 | -0.513 | 0.05901 | -0.021 | -8.696
-9.5 | -0.507 | 0.05416 | -0.022 | -9.367
-9 | -0.565 | 0.0159 | -0.035 | -35.543
-8.5 | -0.569 | 0.00969 | -0.038 | -58.714
-8 | -0.547 | 0.00618 | -0.039 | -88.558
-7.5 | -0.509 | 0.00605 | -0.039 | -84.117
-7 | -0.465 | 0.00599 | -0.04 | -77.553
-6.5 | -0.416 | 0.00589 | -0.04 | -70.681
-6 | -0.364 | 0.00576 | -0.041 | -63.218
-5.5 | -0.308 | 0.00563 | -0.041 | -54.8
-5 | -0.25 | 0.00562 | -0.042 | -44.54
-4.5 | -0.191 | 0.00539 | -0.042 | -35.357
-4 | -0.129 | 0.0053 | -0.042 | -24.42
-3.5 | -0.067 | 0.00523 | -0.043 | -12.88
-3 | -0.005 | 0.00705 | -0.043 | -0.698
-2.5 | 0.058 | 0.00696 | -0.044 | 8.317
-2 | 0.121 | 0.00689 | -0.044 | 17.548
-1.5 | 0.184 | 0.0068 | -0.045 | 27.044
-1 | 0.248 | 0.00541 | -0.045 | 45.71
-0.5 | 0.311 | 0.00547 | -0.046 | 56.724
0 | 0.373 | 0.00554 | -0.046 | 67.254
0.5 | 0.435 | 0.00558 | -0.047 | 78.017
1 | 0.498 | 0.00569 | -0.047 | 87.492
1.5 | 0.56 | 0.0058 | -0.048 | 96.629
2 | 0.623 | 0.00587 | -0.048 | 106.064
2.5 | 0.685 | 0.00604 | -0.049 | 113.419
3 | 0.747 | 0.00622 | -0.049 | 120.145
3.5 | 0.809 | 0.00649 | -0.05 | 124.585
4 | 0.87 | 0.00679 | -0.05 | 128.208
4.5 | 0.932 | 0.00729 | -0.051 | 127.851
5 | 0.989 | 0.00704 | -0.051 | 140.48
5.5 | 1.045 | 0.00801 | -0.052 | 130.507
6 | 1.1 | 0.00851 | -0.052 | 129.284
6.5 | 1.155 | 0.00907 | -0.052 | 127.384
7 | 1.207 | 0.00983 | -0.053 | 122.78
7.5 | 1.256 | 0.01078 | -0.053 | 116.537
8 | 1.304 | 0.01187 | -0.053 | 109.878
8.5 | 1.349 | 0.01308 | -0.054 | 103.102
9 | 1.391 | 0.01425 | -0.054 | 97.561
9.5 | 1.426 | 0.01701 | -0.054 | 83.827
10 | 1.461 | 0.0184 | -0.054 | 79.398
10.5 | 1.489 | 0.01969 | -0.055 | 75.642
11 | 1.512 | 0.02114 | -0.055 | 71.536
11.5 | 1.529 | 0.02272 | -0.055 | 67.289
12 | 1.539 | 0.02442 | -0.056 | 63.04
12.5 | 1.536 | 0.02634 | -0.056 | 58.327
13 | 1.524 | 0.02844 | -0.056 | 53.588
13.5 | 1.502 | 0.0309 | -0.057 | 48.61
14 | 1.47 | 0.03372 | -0.057 | 43.591
14.5 | 1.428 | 0.03693 | -0.057 | 38.656
15 | 1.377 | 0.04014 | -0.057 | 34.297
15.5 | 1.314 | 0.04477 | -0.057 | 29.357
16 | 1.246 | 0.04872 | -0.057 | 25.569
16.5 | 1.167 | 0.05464 | -0.057 | 21.363
17 | 1.081 | 0.06201 | -0.057 | 17.43

## 78. Re 5M Mach 0.25 (2)
BIGFOIL.COM POLAR EXPORT
NACA63-615 a=0.0
NACA63-615 a=0.0 |  |  |  | Cl Max: | 1.5964 | at alpha= | 17.5 | deg
XFOIL ncrit=9 |  |  |  | L/D Max: | 172.342 | at alpha= | 5.5 | deg
Re: | 5000000 |  |  | Cd Min: | 0.18407 | at alpha= | -17.5 | deg
Mach: | 0.25 |  |  | Cl=0 at alpha= | -3.0497 | deg
|  |  |  | @ Cl=0.1, Cd= | 0.0063265
|  |  |  | @ Cl=0.4, Cd= | 0.0047368
|  |  |  | @ Cl=0.6, Cd= | 0.0046551
alpha (deg) | Cl | Cd | Cm | Cl/Cd
-17.5 | -0.4304 | 0.18407 | 0.0336 | -2.3382
-17 | -0.4164 | 0.1776 | 0.0292 | -2.3446
-16.5 | -0.5202 | 0.17284 | 0.0112 | -3.0097
-16 | -0.5038 | 0.1655 | 0.0069 | -3.0441
-15.5 | -0.5744 | 0.13483 | -0.0084 | -4.2602
-15 | -0.5986 | 0.11928 | -0.0177 | -5.0184
-14.5 | -0.6565 | 0.09851 | -0.0312 | -6.6643
-14 | -0.9077 | 0.04668 | -0.0708 | -19.4452
-13.5 | -0.9657 | 0.03636 | -0.0734 | -26.5594
-13 | -1.0047 | 0.03013 | -0.0694 | -33.3455
-12.5 | -1.0251 | 0.02525 | -0.0626 | -40.598
-12 | -1.0049 | 0.02161 | -0.059 | -46.5016
-11.5 | -0.9714 | 0.01867 | -0.0561 | -52.03
-11 | -0.9283 | 0.01645 | -0.0538 | -56.4316
-10.5 | -0.8796 | 0.01466 | -0.052 | -60
-10 | -0.8266 | 0.01333 | -0.0505 | -62.0105
-9.5 | -0.7718 | 0.01217 | -0.0493 | -63.4182
-9 | -0.7151 | 0.01126 | -0.0484 | -63.508
-8.5 | -0.6573 | 0.01049 | -0.0477 | -62.6597
-8 | -0.5987 | 0.00983 | -0.0471 | -60.9054
-7.5 | -0.5394 | 0.00929 | -0.0467 | -58.0624
-7 | -0.4806 | 0.00865 | -0.0463 | -55.5607
-6.5 | -0.4207 | 0.0082 | -0.0462 | -51.3049
-6 | -0.3603 | 0.00785 | -0.0462 | -45.8981
-5.5 | -0.3006 | 0.00735 | -0.0462 | -40.898
-5 | -0.2393 | 0.00717 | -0.0465 | -33.3752
-4.5 | -0.1781 | 0.00696 | -0.0468 | -25.5891
-4 | -0.1166 | 0.00682 | -0.0472 | -17.0968
-3.5 | -0.0553 | 0.00664 | -0.0477 | -8.3283
-3 | 0.0061 | 0.00652 | -0.0482 | 0.93558
-2.5 | 0.0675 | 0.00639 | -0.0487 | 10.5634
-2 | 0.1289 | 0.00627 | -0.0493 | 20.5582
-1.5 | 0.1902 | 0.00616 | -0.05 | 30.8766
-1 | 0.2512 | 0.00593 | -0.0506 | 42.3609
-0.5 | 0.3111 | 0.00549 | -0.0514 | 56.6667
0 | 0.3703 | 0.00481 | -0.0521 | 76.9854
0.5 | 0.4312 | 0.00466 | -0.0529 | 92.5322
1 | 0.4924 | 0.00458 | -0.0536 | 107.5109
1.5 | 0.5538 | 0.00458 | -0.0544 | 120.917
2 | 0.6153 | 0.00468 | -0.0551 | 131.4744
2.5 | 0.6769 | 0.00475 | -0.0559 | 142.5053
3 | 0.7381 | 0.00486 | -0.0566 | 151.8724
3.5 | 0.799 | 0.00501 | -0.0573 | 159.481
4 | 0.8597 | 0.00517 | -0.058 | 166.2863
4.5 | 0.9198 | 0.00539 | -0.0585 | 170.6494
5 | 0.979 | 0.00569 | -0.059 | 172.0562
5.5 | 1.0375 | 0.00602 | -0.0593 | 172.3422
6 | 1.0951 | 0.0064 | -0.0594 | 171.1094
6.5 | 1.1499 | 0.00697 | -0.0592 | 164.9785
7 | 1.2008 | 0.00774 | -0.0583 | 155.1421
7.5 | 1.2494 | 0.00849 | -0.057 | 147.1614
8 | 1.2914 | 0.0091 | -0.0543 | 141.9121
8.5 | 1.3417 | 0.01001 | -0.0537 | 134.036
9 | 1.3806 | 0.01101 | -0.0509 | 125.3951
9.5 | 1.4018 | 0.01212 | -0.0452 | 115.6601
10 | 1.411 | 0.01378 | -0.0388 | 102.3948
10.5 | 1.4233 | 0.01595 | -0.034 | 89.2351
11 | 1.4447 | 0.01799 | -0.0308 | 80.3057
11.5 | 1.4655 | 0.02027 | -0.0279 | 72.299
12 | 1.485 | 0.0228 | -0.0254 | 65.1316
12.5 | 1.5043 | 0.02552 | -0.0232 | 58.9459
13 | 1.522 | 0.02849 | -0.0212 | 53.4223
13.5 | 1.5359 | 0.03192 | -0.0194 | 48.1172
14 | 1.5509 | 0.03551 | -0.0181 | 43.675
14.5 | 1.5614 | 0.03968 | -0.0169 | 39.3498
15 | 1.5735 | 0.04392 | -0.0162 | 35.8265
15.5 | 1.5824 | 0.04863 | -0.0158 | 32.5396
16 | 1.5883 | 0.05385 | -0.0157 | 29.4949
16.5 | 1.5927 | 0.05944 | -0.016 | 26.7951
17 | 1.596 | 0.0654 | -0.0167 | 24.4037
17.5 | 1.5964 | 0.07191 | -0.0179 | 22.2
18 | 1.5943 | 0.07904 | -0.0197 | 20.1708
18.5 | 1.5931 | 0.08624 | -0.0217 | 18.4729
19 | 1.5836 | 0.09488 | -0.0247 | 16.6906
19.5 | 1.5774 | 0.10325 | -0.028 | 15.2775
20 | 1.5714 | 0.11184 | -0.0317 | 14.0504

## 79. Re 5M Mach 0.50 (1)
BIGFOIL.COM POLAR EXPORT
NACA63-615 a=0.0
NACA63-615 a=0.0 |  |  |  | Cl Max: | 1.462 | at alpha= | 9.5 | deg
JavaFoil+Calcfoil stall+Eppler ext transition |  |  |  | L/D Max: | 120.516 | at alpha= | 3.5 | deg
Re: | 5000000 |  |  | Cd Min: | 0.00534 | at alpha= | -3.5 | deg
Mach: | 0.5 |  |  | Cl=0 at alpha= | -2.9643 | deg
|  |  |  | @ Cl=0.1, Cd= | 0.00717
|  |  |  | @ Cl=0.4, Cd= | 0.0057991
|  |  |  | @ Cl=0.6, Cd= | 0.0061401
alpha (deg) | Cl | Cd | Cm | Cl/Cd
-20 | -0.968 | 0.16201 | -0.02 | -5.977
-19.5 | -0.94 | 0.15373 | -0.02 | -6.117
-19 | -0.914 | 0.14784 | -0.02 | -6.182
-18.5 | -0.884 | 0.14313 | -0.02 | -6.18
-18 | -0.854 | 0.13892 | -0.02 | -6.151
-17.5 | -0.826 | 0.13416 | -0.02 | -6.156
-17 | -0.798 | 0.12869 | -0.02 | -6.199
-16.5 | -0.77 | 0.12477 | -0.02 | -6.169
-16 | -0.742 | 0.12344 | -0.02 | -6.01
-15.5 | -0.712 | 0.11876 | -0.02 | -5.996
-15 | -0.683 | 0.11162 | -0.02 | -6.123
-14.5 | -0.655 | 0.10805 | -0.02 | -6.064
-14 | -0.627 | 0.10436 | -0.02 | -6.008
-13.5 | -0.599 | 0.10095 | -0.02 | -5.931
-13 | -0.57 | 0.10064 | -0.02 | -5.666
-12.5 | -0.541 | 0.09443 | -0.02 | -5.73
-12 | -0.513 | 0.08353 | -0.02 | -6.139
-11.5 | -0.485 | 0.07629 | -0.021 | -6.356
-11 | -0.457 | 0.07009 | -0.021 | -6.515
-10.5 | -0.428 | 0.06533 | -0.021 | -6.559
-10 | -0.4 | 0.0606 | -0.022 | -6.604
-9.5 | -0.37 | 0.06893 | -0.02 | -5.372
-9 | -0.342 | 0.06052 | -0.02 | -5.654
-8.5 | -0.314 | 0.05455 | -0.021 | -5.76
-8 | -0.285 | 0.05929 | -0.02 | -4.81
-7.5 | -0.257 | 0.05128 | -0.021 | -5.015
-7 | -0.229 | 0.04654 | -0.023 | -4.926
-6.5 | -0.295 | 0.04214 | -0.025 | -6.994
-6 | -0.303 | 0.03516 | -0.03 | -8.621
-5.5 | -0.327 | 0.006 | -0.046 | -54.585
-5 | -0.272 | 0.00588 | -0.046 | -46.347
-4.5 | -0.21 | 0.00572 | -0.047 | -36.689
-4 | -0.144 | 0.00545 | -0.047 | -26.353
-3.5 | -0.075 | 0.00534 | -0.048 | -14.026
-3 | -0.005 | 0.00609 | -0.049 | -0.9
-2.5 | 0.065 | 0.00719 | -0.049 | 8.981
-2 | 0.135 | 0.00715 | -0.05 | 18.866
-1.5 | 0.206 | 0.00708 | -0.05 | 29.01
-1 | 0.277 | 0.00705 | -0.051 | 39.272
-0.5 | 0.347 | 0.00573 | -0.051 | 60.596
0 | 0.416 | 0.00582 | -0.052 | 71.494
0.5 | 0.486 | 0.00592 | -0.052 | 82.085
1 | 0.556 | 0.00607 | -0.053 | 91.561
1.5 | 0.625 | 0.00618 | -0.054 | 101.247
2 | 0.695 | 0.00643 | -0.054 | 108.085
2.5 | 0.764 | 0.00666 | -0.055 | 114.705
3 | 0.833 | 0.00708 | -0.055 | 117.738
3.5 | 0.894 | 0.00742 | -0.055 | 120.516
4 | 0.957 | 0.00799 | -0.056 | 119.901
4.5 | 1.02 | 0.0086 | -0.056 | 118.677
5 | 1.083 | 0.00921 | -0.056 | 117.637
5.5 | 1.144 | 0.00994 | -0.057 | 115.046
6 | 1.204 | 0.01077 | -0.057 | 111.761
6.5 | 1.262 | 0.01192 | -0.057 | 105.807
7 | 1.314 | 0.01335 | -0.058 | 98.419
7.5 | 1.362 | 0.01499 | -0.058 | 90.825
8 | 1.405 | 0.01692 | -0.058 | 83.018
8.5 | 1.44 | 0.01874 | -0.059 | 76.855
9 | 1.457 | 0.02302 | -0.059 | 63.295
9.5 | 1.462 | 0.0255 | -0.059 | 57.334
10 | 1.437 | 0.02829 | -0.059 | 50.78
10.5 | 1.316 | 0.03244 | -0.059 | 40.579
11 | 0.885 | 0.0383 | -0.059 | 23.111
11.5 | 0.915 | 0.03917 | -0.06 | 23.351
12 | 0.931 | 0.04823 | -0.059 | 19.31
12.5 | 0.966 | 0.04608 | -0.06 | 20.97
13 | 0.984 | 0.0553 | -0.059 | 17.785
13.5 | 0.9 | 0.1024 | -0.033 | 8.786
14 | 1.027 | 0.06798 | -0.059 | 15.104
14.5 | 0.958 | 0.11329 | -0.039 | 8.452

## 80. Re 5M Mach 0.50 (2)
BIGFOIL.COM POLAR EXPORT
NACA63-615 a=0.0
NACA63-615 a=0.0 |  |  |  | Cl Max: | 1.4757 | at alpha= | 14 | deg
XFOIL ncrit=9 |  |  |  | L/D Max: | 174.584 | at alpha= | 4.5 | deg
Re: | 5000000 |  |  | Cd Min: | 0.25713 | at alpha= | -20 | deg
Mach: | 0.5 |  |  | Cl=0 at alpha= | -3.0752 | deg
|  |  |  | @ Cl=0.1, Cd= | 0.0066528
|  |  |  | @ Cl=0.4, Cd= | 0.0053486
|  |  |  | @ Cl=0.6, Cd= | 0.0049113
alpha (deg) | Cl | Cd | Cm | Cl/Cd
-20 | -0.6671 | 0.25713 | 0.0566 | -2.5944
-19.5 | -0.6438 | 0.2492 | 0.0514 | -2.5835
-19 | -0.6193 | 0.2418 | 0.0463 | -2.5612
-18.5 | -0.5951 | 0.23332 | 0.0411 | -2.5506
-18 | -0.5718 | 0.22504 | 0.036 | -2.5409
-17.5 | -0.5485 | 0.21696 | 0.031 | -2.5281
-17 | -0.5257 | 0.20875 | 0.026 | -2.5183
-16.5 | -0.503 | 0.20053 | 0.0211 | -2.5084
-16 | -0.481 | 0.19212 | 0.0162 | -2.5036
-15 | -0.4396 | 0.17544 | 0.0064 | -2.5057
-14.5 | -0.4228 | 0.16572 | 0.0012 | -2.5513
-14 | -0.4068 | 0.1561 | -0.004 | -2.606
-13.5 | -0.392 | 0.14662 | -0.0092 | -2.6736
-13 | -0.3797 | 0.13675 | -0.0146 | -2.7766
-12.5 | -0.3732 | 0.12627 | -0.0204 | -2.9556
-12 | -0.3739 | 0.11479 | -0.027 | -3.2573
-11.5 | -0.375 | 0.10403 | -0.0335 | -3.6047
-11 | -0.3774 | 0.0937 | -0.04 | -4.0277
-10.5 | -0.3873 | 0.08279 | -0.0471 | -4.6781
-10 | -0.3987 | 0.07232 | -0.0543 | -5.513
-9.5 | -0.4215 | 0.05979 | -0.0641 | -7.0497
-9 | -0.4412 | 0.04811 | -0.0751 | -9.1707
-8.5 | -0.4739 | 0.04037 | -0.0787 | -11.7389
-7.5 | -0.5394 | 0.02432 | -0.0714 | -22.1793
-7 | -0.5487 | 0.01348 | -0.0669 | -40.7047
-6.5 | -0.4935 | 0.01015 | -0.0629 | -48.6207
-6 | -0.423 | 0.00907 | -0.0603 | -46.6373
-5.5 | -0.3506 | 0.00838 | -0.0585 | -41.8377
-5 | -0.2781 | 0.00789 | -0.0573 | -35.2471
-4.5 | -0.2061 | 0.00745 | -0.0566 | -27.6644
-4 | -0.1334 | 0.00722 | -0.0562 | -18.4765
-3.5 | -0.061 | 0.00703 | -0.0561 | -8.6771
-3 | 0.0108 | 0.00682 | -0.0562 | 1.5836
-2.5 | 0.0823 | 0.00669 | -0.0564 | 12.3019
-2 | 0.1537 | 0.00654 | -0.0568 | 23.5015
-1.5 | 0.2247 | 0.00644 | -0.0573 | 34.8913
-1 | 0.2956 | 0.00629 | -0.058 | 46.9952
0 | 0.432 | 0.00506 | -0.0594 | 85.3755
0.5 | 0.5023 | 0.00493 | -0.0601 | 101.8864
1 | 0.5732 | 0.0049 | -0.0609 | 116.9796
1.5 | 0.6445 | 0.00493 | -0.0617 | 130.7302
2 | 0.7157 | 0.00506 | -0.0624 | 141.4427
2.5 | 0.7874 | 0.00518 | -0.0631 | 152.0077
3 | 0.8589 | 0.00533 | -0.0636 | 161.1445
3.5 | 0.9301 | 0.00553 | -0.064 | 168.1917
4 | 1.0008 | 0.00578 | -0.0642 | 173.1488
4.5 | 1.0702 | 0.00613 | -0.0641 | 174.584
5.5 | 1.205 | 0.00704 | -0.0627 | 171.1648
6 | 1.2681 | 0.00765 | -0.0611 | 165.7647
6.5 | 1.3269 | 0.00836 | -0.0588 | 158.7201
7.5 | 1.3731 | 0.01073 | -0.0433 | 127.9683
8 | 1.3962 | 0.01295 | -0.0383 | 107.8147
8.5 | 1.4091 | 0.01584 | -0.0326 | 88.9583
9 | 1.4265 | 0.01889 | -0.028 | 75.5161
9.5 | 1.4347 | 0.02272 | -0.0236 | 63.147
10 | 1.4337 | 0.02739 | -0.0196 | 52.3439
10.5 | 1.4276 | 0.03276 | -0.0162 | 43.5775
11 | 1.4322 | 0.03784 | -0.0137 | 37.8488
11.5 | 1.4422 | 0.04285 | -0.0119 | 33.6569
12 | 1.4514 | 0.04816 | -0.0104 | 30.137
12.5 | 1.461 | 0.05374 | -0.0094 | 27.1865
13 | 1.4693 | 0.0597 | -0.0088 | 24.6114
13.5 | 1.4744 | 0.06627 | -0.0088 | 22.2484
14 | 1.4757 | 0.07352 | -0.0095 | 20.0721
14.5 | 1.474 | 0.0815 | -0.011 | 18.0859
15 | 1.4669 | 0.0904 | -0.0134 | 16.2268
15.5 | 1.4533 | 0.10051 | -0.0171 | 14.4593
16 | 1.4343 | 0.11172 | -0.022 | 12.8383
16.5 | 1.4134 | 0.1236 | -0.028 | 11.4353
17 | 1.3899 | 0.13631 | -0.0351 | 10.1966
17.5 | 1.3662 | 0.14938 | -0.0432 | 9.1458
18 | 1.345 | 0.16261 | -0.0518 | 8.2713
18.5 | 1.3269 | 0.17575 | -0.0608 | 7.5499
19 | 1.3106 | 0.18894 | -0.0701 | 6.9366

## 81. Re 6M Mach 0.00 (1)
BIGFOIL.COM POLAR EXPORT
NACA63-615 a=0.0
NACA63-615 a=0.0 |  |  |  | Cl Max: | 1.573 | at alpha= | 13.5 | deg
JavaFoil+Calcfoil stall+Eppler ext transition |  |  |  | L/D Max: | 140.109 | at alpha= | 5.5 | deg
Re: | 6000000 |  |  | Cd Min: | 0.00513 | at alpha= | -3.5 | deg
Mach: | 0 |  |  | Cl=0 at alpha= | -2.959 | deg
|  |  |  | @ Cl=0.1, Cd= | 0.0066723
|  |  |  | @ Cl=0.4, Cd= | 0.0054348
|  |  |  | @ Cl=0.6, Cd= | 0.005742
alpha (deg) | Cl | Cd | Cm | Cl/Cd
-15 | -0.583 | 0.10043 | -0.018 | -5.805
-14.5 | -0.593 | 0.09453 | -0.018 | -6.276
-14 | -0.602 | 0.0891 | -0.019 | -6.752
-13.5 | -0.608 | 0.08374 | -0.019 | -7.257
-13 | -0.61 | 0.0796 | -0.019 | -7.666
-12.5 | -0.612 | 0.07404 | -0.02 | -8.259
-12 | -0.609 | 0.06959 | -0.021 | -8.748
-11.5 | -0.604 | 0.06439 | -0.021 | -9.374
-11 | -0.599 | 0.05658 | -0.023 | -10.586
-10.5 | -0.585 | 0.05352 | -0.024 | -10.929
-10 | -0.661 | 0.01234 | -0.035 | -53.588
-9.5 | -0.658 | 0.00942 | -0.036 | -69.939
-9 | -0.627 | 0.00611 | -0.037 | -102.668
-8.5 | -0.591 | 0.006 | -0.037 | -98.562
-8 | -0.551 | 0.00589 | -0.038 | -93.577
-7.5 | -0.507 | 0.00579 | -0.038 | -87.589
-7 | -0.459 | 0.00572 | -0.039 | -80.313
-6.5 | -0.409 | 0.00566 | -0.039 | -72.188
-6 | -0.356 | 0.0055 | -0.039 | -64.651
-5.5 | -0.301 | 0.00545 | -0.04 | -55.143
-5 | -0.244 | 0.00541 | -0.04 | -45.013
-4.5 | -0.185 | 0.00522 | -0.041 | -35.478
-4 | -0.126 | 0.00517 | -0.041 | -24.282
-3.5 | -0.065 | 0.00513 | -0.042 | -12.745
-3 | -0.005 | 0.00579 | -0.042 | -0.824
-2.5 | 0.056 | 0.00673 | -0.043 | 8.334
-2 | 0.117 | 0.00665 | -0.043 | 17.601
-1.5 | 0.178 | 0.00658 | -0.043 | 27.061
-1 | 0.24 | 0.00531 | -0.044 | 45.137
-0.5 | 0.301 | 0.00533 | -0.044 | 56.366
0 | 0.361 | 0.00539 | -0.045 | 66.945
0.5 | 0.422 | 0.00546 | -0.045 | 77.233
1 | 0.482 | 0.00553 | -0.046 | 87.22
1.5 | 0.543 | 0.00559 | -0.046 | 97.09
2 | 0.603 | 0.00575 | -0.047 | 104.909
2.5 | 0.663 | 0.0059 | -0.047 | 112.399
3 | 0.723 | 0.00609 | -0.048 | 118.875
3.5 | 0.783 | 0.00629 | -0.048 | 124.525
4 | 0.843 | 0.00662 | -0.049 | 127.411
4.5 | 0.903 | 0.00698 | -0.049 | 129.297
5 | 0.962 | 0.00735 | -0.05 | 130.939
5.5 | 1.018 | 0.00727 | -0.05 | 140.109
6 | 1.073 | 0.00802 | -0.051 | 133.765
6.5 | 1.126 | 0.00848 | -0.051 | 132.734
7 | 1.177 | 0.00919 | -0.051 | 128.043
7.5 | 1.226 | 0.00994 | -0.052 | 123.365
8 | 1.274 | 0.01083 | -0.052 | 117.645
8.5 | 1.319 | 0.01179 | -0.052 | 111.889
9 | 1.363 | 0.01274 | -0.053 | 107.003
9.5 | 1.4 | 0.01501 | -0.053 | 93.248
10 | 1.439 | 0.01604 | -0.053 | 89.676
10.5 | 1.472 | 0.01719 | -0.053 | 85.628
11 | 1.502 | 0.01828 | -0.054 | 82.181
11.5 | 1.528 | 0.01953 | -0.054 | 78.26
12 | 1.55 | 0.02085 | -0.054 | 74.325
12.5 | 1.563 | 0.02219 | -0.055 | 70.463
13 | 1.571 | 0.02386 | -0.055 | 65.839
13.5 | 1.573 | 0.02555 | -0.055 | 61.55
14 | 1.57 | 0.02738 | -0.056 | 57.318
14.5 | 1.56 | 0.02959 | -0.056 | 52.742
15 | 1.546 | 0.03176 | -0.056 | 48.684
15.5 | 1.527 | 0.03423 | -0.056 | 44.607
16 | 1.503 | 0.03704 | -0.057 | 40.573
16.5 | 1.474 | 0.04013 | -0.057 | 36.735
17 | 1.442 | 0.04339 | -0.057 | 33.242
17.5 | 1.407 | 0.04676 | -0.057 | 30.1
18 | 1.368 | 0.05136 | -0.057 | 26.636
18.5 | 1.321 | 0.05604 | -0.058 | 23.576

## 82. Re 6M Mach 0.00 (2)
BIGFOIL.COM POLAR EXPORT
NACA63-615 a=0.0
NACA63-615 a=0.0 |  |  |  | Cl Max: | 1.6758 | at alpha= | 18.5 | deg
XFOIL ncrit=9 |  |  |  | L/D Max: | 173.473 | at alpha= | 5.5 | deg
Re: | 6000000 |  |  | Cd Min: | 0.08021 | at alpha= | 20 | deg
Mach: | 0 |  |  | Cl=0 at alpha= | -3.0391 | deg
|  |  |  | @ Cl=0.1, Cd= | 0.0060656
|  |  |  | @ Cl=0.4, Cd= | 0.0046117
|  |  |  | @ Cl=0.6, Cd= | 0.0044687
alpha (deg) | Cl | Cd | Cm | Cl/Cd
-18 | -1.3139 | 0.0361 | -0.068 | -36.3961
-17.5 | -1.3288 | 0.03103 | -0.0672 | -42.8231
-17 | -1.3289 | 0.02763 | -0.0652 | -48.0963
-16.5 | -1.3308 | 0.0247 | -0.0614 | -53.8785
-16 | -1.3239 | 0.02294 | -0.0564 | -57.7114
-15 | -1.2754 | 0.0196 | -0.0495 | -65.0714
-14.5 | -1.2371 | 0.01829 | -0.0478 | -67.6381
-14 | -1.1953 | 0.01709 | -0.0464 | -69.9415
-13.5 | -1.1503 | 0.01605 | -0.0453 | -71.6698
-13 | -1.1035 | 0.01506 | -0.0444 | -73.2736
-12.5 | -1.0552 | 0.01413 | -0.0436 | -74.678
-12 | -1.005 | 0.01333 | -0.043 | -75.3938
-11.5 | -0.9539 | 0.01256 | -0.0426 | -75.9475
-11 | -0.9018 | 0.01185 | -0.0422 | -76.1013
-10.5 | -0.8489 | 0.01119 | -0.042 | -75.8624
-10 | -0.795 | 0.01061 | -0.0418 | -74.9293
-9.5 | -0.7405 | 0.01008 | -0.0417 | -73.4623
-9 | -0.6853 | 0.00959 | -0.0417 | -71.4599
-8.5 | -0.6296 | 0.00916 | -0.0418 | -68.7336
-8 | -0.5734 | 0.00877 | -0.042 | -65.382
-7.5 | -0.5166 | 0.00843 | -0.0422 | -61.2811
-6.5 | -0.403 | 0.00767 | -0.0427 | -52.5424
-6 | -0.3465 | 0.00721 | -0.0429 | -48.0583
-5.5 | -0.2886 | 0.00697 | -0.0434 | -41.406
-5 | -0.2301 | 0.0068 | -0.0439 | -33.8382
-4.5 | -0.1717 | 0.00663 | -0.0444 | -25.8974
-4 | -0.113 | 0.0065 | -0.0449 | -17.3846
-3.5 | -0.0543 | 0.00636 | -0.0455 | -8.5377
-3 | 0.0046 | 0.00625 | -0.0461 | 0.736
-2.5 | 0.0634 | 0.00614 | -0.0467 | 10.3257
-2 | 0.1224 | 0.00602 | -0.0474 | 20.3322
-1.5 | 0.1812 | 0.00593 | -0.048 | 30.5565
-1 | 0.2399 | 0.00573 | -0.0487 | 41.8674
-0.5 | 0.298 | 0.00538 | -0.0494 | 55.3903
0.5 | 0.4135 | 0.00451 | -0.051 | 91.6851
1 | 0.4721 | 0.00443 | -0.0517 | 106.5688
1.5 | 0.531 | 0.00438 | -0.0525 | 121.2329
2 | 0.59 | 0.00445 | -0.0533 | 132.5843
2.5 | 0.6488 | 0.00456 | -0.054 | 142.2807
3 | 0.7074 | 0.00466 | -0.0548 | 151.8026
3.5 | 0.7658 | 0.00479 | -0.0556 | 159.8747
4 | 0.8236 | 0.00497 | -0.0563 | 165.7143
4.5 | 0.8811 | 0.00518 | -0.0569 | 170.0965
5 | 0.9379 | 0.00543 | -0.0575 | 172.7256
5.5 | 0.994 | 0.00573 | -0.058 | 173.4729
6 | 1.0491 | 0.0061 | -0.0584 | 171.9836
6.5 | 1.1013 | 0.00671 | -0.0584 | 164.1282
7 | 1.1517 | 0.00737 | -0.0582 | 156.2687
7.5 | 1.2018 | 0.00796 | -0.0579 | 150.9799
8 | 1.2492 | 0.00857 | -0.0571 | 145.7643
8.5 | 1.2958 | 0.00915 | -0.0561 | 141.6175
9 | 1.3405 | 0.00994 | -0.0551 | 134.8592
9.5 | 1.3811 | 0.01084 | -0.0534 | 127.4077
10 | 1.4159 | 0.01182 | -0.0509 | 119.7885
10.5 | 1.434 | 0.01285 | -0.0453 | 111.5953
11 | 1.4527 | 0.01402 | -0.0407 | 103.6163
11.5 | 1.4758 | 0.01538 | -0.0373 | 95.9558
12 | 1.4984 | 0.01698 | -0.0344 | 88.245
12.5 | 1.5221 | 0.01868 | -0.032 | 81.4829
13 | 1.5433 | 0.02069 | -0.0298 | 74.5916
13.5 | 1.562 | 0.02301 | -0.0276 | 67.8835
14 | 1.5817 | 0.02538 | -0.0259 | 62.3207
14.5 | 1.5964 | 0.02825 | -0.0242 | 56.5097
15 | 1.6133 | 0.0311 | -0.0229 | 51.8746
15.5 | 1.6283 | 0.03428 | -0.0218 | 47.5
16 | 1.638 | 0.03813 | -0.021 | 42.9583
16.5 | 1.6495 | 0.04196 | -0.0204 | 39.3112
17 | 1.6592 | 0.04614 | -0.0202 | 35.9601
17.5 | 1.6628 | 0.05114 | -0.0202 | 32.5147
18 | 1.6693 | 0.05601 | -0.0205 | 29.8036
18.5 | 1.6758 | 0.06104 | -0.0212 | 27.4541
19 | 1.6753 | 0.06714 | -0.0223 | 24.9523
19.5 | 1.6718 | 0.07381 | -0.0239 | 22.65
20 | 1.6722 | 0.08021 | -0.0257 | 20.8478

## 83. Re 6M Mach 0.10 (1)
BIGFOIL.COM POLAR EXPORT
NACA63-615 a=0.0
NACA63-615 a=0.0 |  |  |  | Cl Max: | 1.567 | at alpha= | 13 | deg
JavaFoil+Calcfoil stall+Eppler ext transition |  |  |  | L/D Max: | 139.504 | at alpha= | 5.5 | deg
Re: | 6000000 |  |  | Cd Min: | 0.00513 | at alpha= | -3.5 | deg
Mach: | 0.1 |  |  | Cl=0 at alpha= | -2.959 | deg
|  |  |  | @ Cl=0.1, Cd= | 0.0066832
|  |  |  | @ Cl=0.4, Cd= | 0.0054364
|  |  |  | @ Cl=0.6, Cd= | 0.0057392
alpha (deg) | Cl | Cd | Cm | Cl/Cd
-14.5 | -0.563 | 0.09611 | -0.018 | -5.862
-14 | -0.575 | 0.09044 | -0.018 | -6.358
-13.5 | -0.584 | 0.08499 | -0.019 | -6.874
-13 | -0.59 | 0.08092 | -0.019 | -7.293
-12.5 | -0.594 | 0.07512 | -0.02 | -7.911
-12 | -0.595 | 0.0702 | -0.021 | -8.476
-11.5 | -0.592 | 0.06577 | -0.021 | -8.994
-11 | -0.587 | 0.05945 | -0.023 | -9.871
-10.5 | -0.575 | 0.05635 | -0.023 | -10.201
-10 | -0.629 | 0.01863 | -0.033 | -33.789
-9.5 | -0.655 | 0.00933 | -0.037 | -70.242
-9 | -0.625 | 0.00614 | -0.037 | -101.868
-8.5 | -0.59 | 0.00602 | -0.037 | -98.105
-8 | -0.551 | 0.00591 | -0.038 | -93.258
-7.5 | -0.507 | 0.0058 | -0.038 | -87.44
-7 | -0.46 | 0.00573 | -0.039 | -80.294
-6.5 | -0.41 | 0.00568 | -0.039 | -72.254
-6 | -0.357 | 0.00552 | -0.04 | -64.747
-5.5 | -0.302 | 0.00546 | -0.04 | -55.269
-5 | -0.245 | 0.00542 | -0.04 | -45.162
-4.5 | -0.186 | 0.00522 | -0.041 | -35.621
-4 | -0.126 | 0.00517 | -0.041 | -24.388
-3.5 | -0.066 | 0.00513 | -0.042 | -12.803
-3 | -0.005 | 0.00579 | -0.042 | -0.827
-2.5 | 0.056 | 0.00674 | -0.043 | 8.365
-2 | 0.118 | 0.00666 | -0.043 | 17.665
-1.5 | 0.179 | 0.0066 | -0.044 | 27.152
-1 | 0.241 | 0.00531 | -0.044 | 45.329
-0.5 | 0.302 | 0.00537 | -0.045 | 56.274
0 | 0.363 | 0.0054 | -0.045 | 67.199
0.5 | 0.424 | 0.00546 | -0.046 | 77.577
1 | 0.485 | 0.00554 | -0.046 | 87.405
1.5 | 0.545 | 0.00564 | -0.047 | 96.696
2 | 0.606 | 0.00575 | -0.047 | 105.4
2.5 | 0.667 | 0.0059 | -0.048 | 112.916
3 | 0.727 | 0.00609 | -0.048 | 119.428
3.5 | 0.787 | 0.0063 | -0.049 | 125.015
4 | 0.847 | 0.00662 | -0.049 | 127.935
4.5 | 0.907 | 0.00699 | -0.05 | 129.788
5 | 0.967 | 0.00738 | -0.05 | 131.024
5.5 | 1.023 | 0.00733 | -0.051 | 139.504
6 | 1.077 | 0.00808 | -0.051 | 133.287
6.5 | 1.131 | 0.00856 | -0.051 | 132.103
7 | 1.181 | 0.0093 | -0.051 | 127.054
7.5 | 1.231 | 0.01006 | -0.052 | 122.324
8 | 1.279 | 0.01095 | -0.052 | 116.767
8.5 | 1.324 | 0.01196 | -0.052 | 110.691
9 | 1.367 | 0.01291 | -0.053 | 105.906
9.5 | 1.404 | 0.01521 | -0.053 | 92.306
10 | 1.443 | 0.0163 | -0.053 | 88.528
10.5 | 1.476 | 0.01746 | -0.054 | 84.526
11 | 1.505 | 0.01863 | -0.054 | 80.787
11.5 | 1.53 | 0.01991 | -0.054 | 76.813
12 | 1.55 | 0.02117 | -0.055 | 73.236
12.5 | 1.562 | 0.02272 | -0.055 | 68.736
13 | 1.567 | 0.02432 | -0.055 | 64.413
13.5 | 1.566 | 0.0261 | -0.056 | 60.01
14 | 1.559 | 0.02815 | -0.056 | 55.402
14.5 | 1.547 | 0.03031 | -0.056 | 51.04
15 | 1.529 | 0.0326 | -0.056 | 46.9
15.5 | 1.505 | 0.03518 | -0.057 | 42.788
16 | 1.476 | 0.03816 | -0.057 | 38.685
16.5 | 1.442 | 0.04175 | -0.057 | 34.543
17 | 1.405 | 0.04497 | -0.057 | 31.253
17.5 | 1.364 | 0.04914 | -0.057 | 27.755
18 | 1.32 | 0.05327 | -0.058 | 24.787

## 84. Re 6M Mach 0.10 (2)
BIGFOIL.COM POLAR EXPORT
NACA63-615 a=0.0
NACA63-615 a=0.0 |  |  |  | Cl Max: | 1.6665 | at alpha= | 18.5 | deg
XFOIL ncrit=9 |  |  |  | L/D Max: | 173.75 | at alpha= | 5.5 | deg
Re: | 6000000 |  |  | Cd Min: | 0.08439 | at alpha= | 20 | deg
Mach: | 0.1 |  |  | Cl=0 at alpha= | -3.0404 | deg
|  |  |  | @ Cl=0.1, Cd= | 0.0060734
|  |  |  | @ Cl=0.4, Cd= | 0.004595
|  |  |  | @ Cl=0.6, Cd= | 0.0044712
alpha (deg) | Cl | Cd | Cm | Cl/Cd
-18 | -1.2155 | 0.04851 | -0.065 | -25.0567
-17.5 | -1.2579 | 0.03885 | -0.0691 | -32.3784
-17 | -1.272 | 0.03324 | -0.0694 | -38.2671
-16.5 | -1.2869 | 0.02849 | -0.0676 | -45.1702
-16 | -1.2824 | 0.02583 | -0.0644 | -49.6477
-15.5 | -1.2904 | 0.02325 | -0.0578 | -55.5011
-15 | -1.2703 | 0.02135 | -0.0538 | -59.4988
-14.5 | -1.2371 | 0.01972 | -0.0514 | -62.7333
-14 | -1.1983 | 0.01827 | -0.0495 | -65.5884
-13.5 | -1.1551 | 0.01703 | -0.048 | -67.8274
-13 | -1.1094 | 0.01586 | -0.0467 | -69.9496
-12.5 | -1.0618 | 0.01477 | -0.0457 | -71.889
-12 | -1.0118 | 0.01386 | -0.0449 | -73.0014
-11.5 | -0.9608 | 0.01298 | -0.0442 | -74.0216
-11 | -0.9086 | 0.01219 | -0.0437 | -74.5365
-10.5 | -0.8553 | 0.01146 | -0.0432 | -74.6335
-10 | -0.8011 | 0.01083 | -0.0429 | -73.9705
-9.5 | -0.7462 | 0.01025 | -0.0427 | -72.8
-9 | -0.6906 | 0.00972 | -0.0426 | -71.0494
-8.5 | -0.6344 | 0.00926 | -0.0426 | -68.5097
-8 | -0.5777 | 0.00885 | -0.0427 | -65.2768
-7.5 | -0.5205 | 0.00849 | -0.0428 | -61.3074
-7 | -0.4636 | 0.00805 | -0.0429 | -57.5901
-6.5 | -0.4059 | 0.00771 | -0.0432 | -52.6459
-6 | -0.3481 | 0.00738 | -0.0435 | -47.168
-5.5 | -0.2906 | 0.00699 | -0.0438 | -41.5737
-5 | -0.2317 | 0.00682 | -0.0442 | -33.9736
-4.5 | -0.1728 | 0.00665 | -0.0447 | -25.985
-4 | -0.1137 | 0.00651 | -0.0453 | -17.4654
-3.5 | -0.0546 | 0.00638 | -0.0458 | -8.558
-3 | 0.0048 | 0.00625 | -0.0464 | 0.768
-2 | 0.1234 | 0.00603 | -0.0477 | 20.4643
-1.5 | 0.1826 | 0.00593 | -0.0483 | 30.7926
-1 | 0.2417 | 0.00575 | -0.049 | 42.0348
-0.5 | 0.3001 | 0.0054 | -0.0497 | 55.5741
0 | 0.3576 | 0.00479 | -0.0505 | 74.6555
0.5 | 0.4163 | 0.00452 | -0.0513 | 92.1018
1 | 0.4753 | 0.00444 | -0.052 | 107.0495
1.5 | 0.5346 | 0.00439 | -0.0528 | 121.7768
2 | 0.594 | 0.00446 | -0.0536 | 133.1839
2.5 | 0.6531 | 0.00457 | -0.0543 | 142.9103
3 | 0.7122 | 0.00468 | -0.0551 | 152.1795
3.5 | 0.7709 | 0.00481 | -0.0558 | 160.2703
4 | 0.8292 | 0.005 | -0.0565 | 165.84
4.5 | 0.8871 | 0.0052 | -0.0572 | 170.5962
5 | 0.9442 | 0.00547 | -0.0578 | 172.6143
5.5 | 1.0008 | 0.00576 | -0.0582 | 173.75
6 | 1.0563 | 0.00613 | -0.0586 | 172.3165
6.5 | 1.1088 | 0.00674 | -0.0586 | 164.5104
7 | 1.1595 | 0.00742 | -0.0583 | 156.2668
7.5 | 1.2095 | 0.00803 | -0.0579 | 150.6227
8 | 1.2568 | 0.00867 | -0.0569 | 144.9596
8.5 | 1.3034 | 0.00927 | -0.0559 | 140.6041
9 | 1.3477 | 0.01008 | -0.0546 | 133.7004
9.5 | 1.3872 | 0.01101 | -0.0527 | 125.9946
10 | 1.42 | 0.01203 | -0.0497 | 118.0382
10.5 | 1.432 | 0.01314 | -0.0431 | 108.9802
11 | 1.4526 | 0.01444 | -0.039 | 100.5956
11.5 | 1.4763 | 0.01589 | -0.0358 | 92.9075
12 | 1.4991 | 0.01759 | -0.033 | 85.2246
12.5 | 1.5216 | 0.01948 | -0.0306 | 78.1109
13 | 1.543 | 0.02159 | -0.0284 | 71.4683
13.5 | 1.5612 | 0.02403 | -0.0263 | 64.9688
14 | 1.5798 | 0.0266 | -0.0245 | 59.391
14.5 | 1.594 | 0.02962 | -0.0229 | 53.815
15 | 1.6106 | 0.03265 | -0.0217 | 49.3292
15.5 | 1.6247 | 0.03606 | -0.0207 | 45.0555
16 | 1.6333 | 0.04015 | -0.0199 | 40.68
16.5 | 1.6442 | 0.0442 | -0.0194 | 37.1991
17 | 1.653 | 0.04861 | -0.0192 | 34.0053
17.5 | 1.6561 | 0.05386 | -0.0194 | 30.7482
18 | 1.6612 | 0.05903 | -0.0199 | 28.1416
18.5 | 1.6665 | 0.06439 | -0.0207 | 25.8813
19 | 1.6643 | 0.07088 | -0.0221 | 23.4805
19.5 | 1.661 | 0.07777 | -0.0239 | 21.3579
20 | 1.6609 | 0.08439 | -0.0259 | 19.6812

## 85. Re 6M Mach 0.25 (1)
BIGFOIL.COM POLAR EXPORT
NACA63-615 a=0.0
NACA63-615 a=0.0 |  |  |  | Cl Max: | 1.541 | at alpha= | 12 | deg
JavaFoil+Calcfoil stall+Eppler ext transition |  |  |  | L/D Max: | 135.667 | at alpha= | 5 | deg
Re: | 6000000 |  |  | Cd Min: | 0.00514 | at alpha= | -3.5 | deg
Mach: | 0.25 |  |  | Cl=0 at alpha= | -2.9603 | deg
|  |  |  | @ Cl=0.1, Cd= | 0.0067633
|  |  |  | @ Cl=0.4, Cd= | 0.0055005
|  |  |  | @ Cl=0.6, Cd= | 0.0058052
alpha (deg) | Cl | Cd | Cm | Cl/Cd
-14 | -0.335 | 0.09792 | -0.017 | -3.42
-13.5 | -0.377 | 0.09177 | -0.018 | -4.109
-13 | -0.414 | 0.08654 | -0.018 | -4.786
-12.5 | -0.446 | 0.08102 | -0.018 | -5.505
-12 | -0.473 | 0.07623 | -0.019 | -6.199
-11.5 | -0.492 | 0.07262 | -0.019 | -6.779
-11 | -0.506 | 0.06793 | -0.02 | -7.448
-10.5 | -0.513 | 0.06269 | -0.021 | -8.187
-10 | -0.514 | 0.05755 | -0.022 | -8.938
-9.5 | -0.509 | 0.0529 | -0.023 | -9.612
-9 | -0.587 | 0.01121 | -0.037 | -52.405
-8.5 | -0.58 | 0.00621 | -0.038 | -93.397
-8 | -0.547 | 0.00604 | -0.039 | -90.607
-7.5 | -0.509 | 0.00592 | -0.039 | -85.987
-7 | -0.465 | 0.00587 | -0.04 | -79.245
-6.5 | -0.416 | 0.00576 | -0.04 | -72.222
-6 | -0.364 | 0.00564 | -0.041 | -64.565
-5.5 | -0.308 | 0.00551 | -0.041 | -55.945
-5 | -0.25 | 0.00551 | -0.042 | -45.492
-4.5 | -0.191 | 0.00528 | -0.042 | -36.09
-4 | -0.129 | 0.0052 | -0.042 | -24.919
-3.5 | -0.067 | 0.00514 | -0.043 | -13.107
-3 | -0.005 | 0.00583 | -0.043 | -0.844
-2.5 | 0.058 | 0.00681 | -0.044 | 8.504
-2 | 0.121 | 0.00674 | -0.044 | 17.922
-1.5 | 0.184 | 0.00668 | -0.045 | 27.538
-1 | 0.248 | 0.00537 | -0.045 | 46.121
-0.5 | 0.311 | 0.00539 | -0.046 | 57.608
0 | 0.373 | 0.00547 | -0.046 | 68.11
0.5 | 0.435 | 0.00554 | -0.047 | 78.625
1 | 0.498 | 0.00561 | -0.047 | 88.78
1.5 | 0.56 | 0.00571 | -0.048 | 98.126
2 | 0.623 | 0.00586 | -0.048 | 106.201
2.5 | 0.685 | 0.00602 | -0.049 | 113.717
3 | 0.747 | 0.00622 | -0.049 | 120.118
3.5 | 0.809 | 0.00649 | -0.05 | 124.567
4 | 0.87 | 0.00688 | -0.05 | 126.516
4.5 | 0.932 | 0.00726 | -0.051 | 128.402
5 | 0.99 | 0.0073 | -0.051 | 135.667
5.5 | 1.046 | 0.00799 | -0.052 | 130.945
6 | 1.101 | 0.00847 | -0.052 | 129.926
6.5 | 1.156 | 0.00906 | -0.052 | 127.502
7 | 1.207 | 0.00986 | -0.053 | 122.396
7.5 | 1.257 | 0.01076 | -0.053 | 116.784
8 | 1.305 | 0.01181 | -0.053 | 110.458
8.5 | 1.35 | 0.01295 | -0.054 | 104.2
9 | 1.392 | 0.01397 | -0.054 | 99.698
9.5 | 1.428 | 0.0165 | -0.054 | 86.529
10 | 1.463 | 0.01785 | -0.054 | 81.98
10.5 | 1.492 | 0.01905 | -0.055 | 78.279
11 | 1.515 | 0.02046 | -0.055 | 74.022
11.5 | 1.532 | 0.02195 | -0.055 | 69.77
12 | 1.541 | 0.02362 | -0.056 | 65.243
12.5 | 1.539 | 0.02546 | -0.056 | 60.435
13 | 1.526 | 0.02746 | -0.056 | 55.582
13.5 | 1.504 | 0.02977 | -0.057 | 50.528
14 | 1.472 | 0.03247 | -0.057 | 45.341
14.5 | 1.43 | 0.03559 | -0.057 | 40.187
15 | 1.379 | 0.0387 | -0.057 | 35.624
15.5 | 1.317 | 0.04309 | -0.057 | 30.56
16 | 1.248 | 0.04684 | -0.058 | 26.654
16.5 | 1.17 | 0.05247 | -0.058 | 22.297
17 | 1.083 | 0.06014 | -0.057 | 18.005

## 86. Re 6M Mach 0.25 (2)
BIGFOIL.COM POLAR EXPORT
NACA63-615 a=0.0
NACA63-615 a=0.0 |  |  |  | Cl Max: | 1.6182 | at alpha= | 17.5 | deg
XFOIL ncrit=9 |  |  |  | L/D Max: | 174.306 | at alpha= | 5 | deg
Re: | 6000000 |  |  | Cd Min: | 0.18399 | at alpha= | -17.5 | deg
Mach: | 0.25 |  |  | Cl=0 at alpha= | -3.0455 | deg
|  |  |  | @ Cl=0.1, Cd= | 0.0061365
|  |  |  | @ Cl=0.4, Cd= | 0.0047114
|  |  |  | @ Cl=0.6, Cd= | 0.004517
alpha (deg) | Cl | Cd | Cm | Cl/Cd
-17.5 | -0.5629 | 0.18399 | 0.0189 | -3.0594
-17 | -0.5436 | 0.17771 | 0.0147 | -3.0589
-16.5 | -0.568 | 0.1582 | 0.005 | -3.5904
-16 | -0.5706 | 0.1464 | -0.0017 | -3.8975
-15.5 | -0.5943 | 0.1302 | -0.0112 | -4.5645
-15 | -0.6254 | 0.11363 | -0.0214 | -5.5038
-14.5 | -0.9216 | 0.05062 | -0.0692 | -18.2062
-14 | -0.9846 | 0.03891 | -0.0744 | -25.3045
-13.5 | -1.0261 | 0.03173 | -0.0728 | -32.3385
-13 | -1.0552 | 0.0274 | -0.0656 | -38.5109
-12.5 | -1.0525 | 0.02282 | -0.0609 | -46.1218
-12 | -1.0231 | 0.01979 | -0.0577 | -51.6978
-11.5 | -0.984 | 0.01728 | -0.0551 | -56.9444
-11 | -0.9375 | 0.01534 | -0.053 | -61.1147
-10 | -0.8323 | 0.01257 | -0.0499 | -66.2132
-9.5 | -0.7765 | 0.01153 | -0.0488 | -67.3461
-9 | -0.7191 | 0.0107 | -0.048 | -67.2056
-8.5 | -0.6608 | 0.00998 | -0.0473 | -66.2124
-8 | -0.6017 | 0.00939 | -0.0467 | -64.0788
-7.5 | -0.542 | 0.00887 | -0.0464 | -61.1048
-7 | -0.4818 | 0.00846 | -0.0462 | -56.9504
-6.5 | -0.422 | 0.00798 | -0.046 | -52.8822
-6 | -0.3614 | 0.00761 | -0.046 | -47.4901
-5.5 | -0.3017 | 0.00714 | -0.0461 | -42.2549
-5 | -0.2403 | 0.00692 | -0.0463 | -34.7254
-4.5 | -0.1789 | 0.00674 | -0.0467 | -26.543
-4 | -0.1174 | 0.00658 | -0.0471 | -17.8419
-3.5 | -0.0559 | 0.00644 | -0.0476 | -8.6801
-3 | 0.0056 | 0.00631 | -0.0481 | 0.88748
-2.5 | 0.0671 | 0.00619 | -0.0487 | 10.8401
-2 | 0.1286 | 0.00609 | -0.0493 | 21.1166
-1.5 | 0.1901 | 0.00599 | -0.05 | 31.7362
-0.5 | 0.3119 | 0.0055 | -0.0514 | 56.7091
0 | 0.3711 | 0.00484 | -0.0521 | 76.6736
0.5 | 0.4318 | 0.00457 | -0.0529 | 94.4858
1 | 0.493 | 0.00449 | -0.0537 | 109.7996
1.5 | 0.5543 | 0.00448 | -0.0545 | 123.7277
2 | 0.6161 | 0.00453 | -0.0553 | 136.0044
2.5 | 0.6775 | 0.00464 | -0.056 | 146.0129
3 | 0.7387 | 0.00477 | -0.0568 | 154.8637
4 | 0.8603 | 0.00509 | -0.0581 | 169.0177
4.5 | 0.9203 | 0.00532 | -0.0587 | 172.9887
5 | 0.9796 | 0.00562 | -0.0591 | 174.306
5.5 | 1.038 | 0.00597 | -0.0594 | 173.8693
6 | 1.0956 | 0.00636 | -0.0596 | 172.2642
6.5 | 1.1503 | 0.00696 | -0.0593 | 165.273
7 | 1.2016 | 0.00773 | -0.0586 | 155.4463
7.5 | 1.2513 | 0.00846 | -0.0575 | 147.9078
8 | 1.2987 | 0.00913 | -0.0559 | 142.2453
8.5 | 1.3442 | 0.00985 | -0.0541 | 136.467
9 | 1.3844 | 0.0108 | -0.0515 | 128.1852
9.5 | 1.4084 | 0.0119 | -0.0462 | 118.3529
10 | 1.4162 | 0.01347 | -0.0393 | 105.1373
10.5 | 1.4322 | 0.01539 | -0.0347 | 93.0604
11 | 1.4547 | 0.0173 | -0.0315 | 84.0867
11.5 | 1.4774 | 0.0194 | -0.0286 | 76.1546
12 | 1.5001 | 0.02167 | -0.0261 | 69.2247
12.5 | 1.52 | 0.02428 | -0.0238 | 62.603
13 | 1.5375 | 0.02721 | -0.0217 | 56.505
13.5 | 1.5538 | 0.03036 | -0.0198 | 51.1792
14 | 1.5674 | 0.03397 | -0.0183 | 46.1407
14.5 | 1.5812 | 0.03779 | -0.0171 | 41.8418
15 | 1.5928 | 0.04196 | -0.0162 | 37.96
15.5 | 1.601 | 0.04666 | -0.0156 | 34.312
16 | 1.6093 | 0.05154 | -0.0154 | 31.2243
16.5 | 1.6121 | 0.05718 | -0.0155 | 28.1934
17 | 1.6167 | 0.06289 | -0.0161 | 25.7068
17.5 | 1.6182 | 0.06921 | -0.0171 | 23.381
18 | 1.6153 | 0.07625 | -0.0187 | 21.1843
18.5 | 1.6123 | 0.08363 | -0.0207 | 19.279
19 | 1.6092 | 0.09126 | -0.0232 | 17.6331
19.5 | 1.6038 | 0.09941 | -0.0262 | 16.1332
20 | 1.5939 | 0.10847 | -0.03 | 14.6944

## 87. Re 6M Mach 0.50 (1)
BIGFOIL.COM POLAR EXPORT
NACA63-615 a=0.0
NACA63-615 a=0.0 |  |  |  | Cl Max: | 1.464 | at alpha= | 9.5 | deg
JavaFoil+Calcfoil stall+Eppler ext transition |  |  |  | L/D Max: | 119.533 | at alpha= | 4.5 | deg
Re: | 6000000 |  |  | Cd Min: | 0.00525 | at alpha= | -3.5 | deg
Mach: | 0.5 |  |  | Cl=0 at alpha= | -2.9643 | deg
|  |  |  | @ Cl=0.1, Cd= | 0.00648
|  |  |  | @ Cl=0.4, Cd= | 0.0057145
|  |  |  | @ Cl=0.6, Cd= | 0.0060875
alpha (deg) | Cl | Cd | Cm | Cl/Cd
-20 | -0.969 | 0.15868 | -0.02 | -6.104
-19.5 | -0.941 | 0.15136 | -0.02 | -6.214
-19 | -0.915 | 0.14597 | -0.021 | -6.268
-18.5 | -0.885 | 0.13921 | -0.02 | -6.358
-18 | -0.855 | 0.13653 | -0.02 | -6.26
-17.5 | -0.826 | 0.13157 | -0.02 | -6.28
-17 | -0.798 | 0.12835 | -0.02 | -6.219
-16.5 | -0.77 | 0.12225 | -0.02 | -6.299
-16 | -0.742 | 0.12097 | -0.02 | -6.135
-15.5 | -0.713 | 0.11679 | -0.02 | -6.102
-15 | -0.684 | 0.10708 | -0.02 | -6.385
-14.5 | -0.656 | 0.09968 | -0.02 | -6.576
-14 | -0.627 | 0.09312 | -0.02 | -6.736
-13.5 | -0.599 | 0.08737 | -0.02 | -6.856
-13 | -0.57 | 0.09959 | -0.02 | -5.726
-12.5 | -0.541 | 0.09212 | -0.02 | -5.877
-12 | -0.513 | 0.08208 | -0.02 | -6.253
-11.5 | -0.485 | 0.07456 | -0.021 | -6.508
-11 | -0.457 | 0.06933 | -0.021 | -6.592
-10.5 | -0.429 | 0.06418 | -0.022 | -6.686
-10 | -0.401 | 0.05936 | -0.023 | -6.763
-9.5 | -0.37 | 0.06772 | -0.02 | -5.469
-9 | -0.342 | 0.0591 | -0.021 | -5.791
-8.5 | -0.314 | 0.05343 | -0.022 | -5.885
-8 | -0.285 | 0.05789 | -0.02 | -4.926
-7.5 | -0.257 | 0.05087 | -0.022 | -5.058
-7 | -0.229 | 0.04586 | -0.023 | -4.999
-6.5 | -0.295 | 0.0416 | -0.025 | -7.093
-6 | -0.368 | 0.00593 | -0.045 | -62.03
-5.5 | -0.327 | 0.00588 | -0.046 | -55.693
-5 | -0.272 | 0.00576 | -0.046 | -47.285
-4.5 | -0.21 | 0.00561 | -0.047 | -37.459
-4 | -0.144 | 0.00534 | -0.047 | -26.879
-3.5 | -0.075 | 0.00525 | -0.048 | -14.279
-3 | -0.005 | 0.00598 | -0.049 | -0.918
-2.5 | 0.065 | 0.00595 | -0.049 | 10.852
-2 | 0.135 | 0.00701 | -0.05 | 19.25
-1.5 | 0.206 | 0.00696 | -0.05 | 29.546
-1 | 0.277 | 0.00691 | -0.051 | 40.024
-0.5 | 0.347 | 0.00563 | -0.051 | 61.642
0 | 0.416 | 0.00574 | -0.052 | 72.534
0.5 | 0.486 | 0.00582 | -0.052 | 83.455
1 | 0.556 | 0.00596 | -0.053 | 93.29
1.5 | 0.625 | 0.00616 | -0.054 | 101.595
2 | 0.695 | 0.00639 | -0.054 | 108.737
2.5 | 0.764 | 0.00665 | -0.055 | 114.887
3 | 0.833 | 0.00699 | -0.055 | 119.128
3.5 | 0.894 | 0.00749 | -0.055 | 119.466
4 | 0.958 | 0.00802 | -0.056 | 119.47
4.5 | 1.021 | 0.00854 | -0.056 | 119.533
5 | 1.083 | 0.00918 | -0.056 | 118.045
5.5 | 1.145 | 0.00989 | -0.057 | 115.706
6 | 1.205 | 0.01072 | -0.057 | 112.383
6.5 | 1.262 | 0.01195 | -0.057 | 105.639
7 | 1.315 | 0.01328 | -0.058 | 98.988
7.5 | 1.363 | 0.01494 | -0.058 | 91.228
8 | 1.406 | 0.01662 | -0.058 | 84.59
8.5 | 1.437 | 0.02024 | -0.059 | 71.014
9 | 1.459 | 0.02242 | -0.059 | 65.06
9.5 | 1.464 | 0.02465 | -0.059 | 59.39
10 | 1.439 | 0.02738 | -0.059 | 52.553
10.5 | 1.318 | 0.03132 | -0.06 | 42.094
11 | 0.887 | 0.03695 | -0.06 | 23.997
11.5 | 0.916 | 0.03794 | -0.06 | 24.151
12 | 0.935 | 0.04587 | -0.059 | 20.39
12.5 | 0.969 | 0.0446 | -0.06 | 21.719
13 | 0.988 | 0.05251 | -0.06 | 18.82
13.5 | 0.997 | 0.06068 | -0.058 | 16.434
14 | 1.034 | 0.06333 | -0.06 | 16.331
14.5 | 1.039 | 0.07407 | -0.058 | 14.028

## 88. Re 6M Mach 0.50 (2)
BIGFOIL.COM POLAR EXPORT
NACA63-615 a=0.0
NACA63-615 a=0.0 |  |  |  | Cl Max: | 1.4995 | at alpha= | 14 | deg
XFOIL ncrit=9 |  |  |  | L/D Max: | 178.65 | at alpha= | 4.5 | deg
Re: | 6000000 |  |  | Cd Min: | 0.2572 | at alpha= | -20 | deg
Mach: | 0.5 |  |  | Cl=0 at alpha= | -3.07 | deg
|  |  |  | @ Cl=0.1, Cd= | 0.0064294
|  |  |  | @ Cl=0.4, Cd= | 0.005479
|  |  |  | @ Cl=0.6, Cd= | 0.0047809
alpha (deg) | Cl | Cd | Cm | Cl/Cd
-20 | -0.6664 | 0.2572 | 0.0567 | -2.591
-19.5 | -0.6436 | 0.24934 | 0.0515 | -2.5812
-19 | -0.6208 | 0.24069 | 0.0462 | -2.5793
-18.5 | -0.5956 | 0.23381 | 0.0412 | -2.5474
-18 | -0.5716 | 0.22543 | 0.0361 | -2.5356
-17.5 | -0.5484 | 0.21714 | 0.031 | -2.5256
-17 | -0.5255 | 0.20893 | 0.026 | -2.5152
-16.5 | -0.5028 | 0.20069 | 0.0211 | -2.5054
-15.5 | -0.4592 | 0.18429 | 0.0112 | -2.4917
-15 | -0.4482 | 0.17208 | 0.0055 | -2.6046
-14.5 | -0.4311 | 0.16275 | 0.0003 | -2.6488
-14 | -0.4124 | 0.15427 | -0.0047 | -2.6732
-13.5 | -0.3951 | 0.14563 | -0.0096 | -2.713
-13 | -0.3833 | 0.13575 | -0.0151 | -2.8236
-12.5 | -0.3795 | 0.12469 | -0.0213 | -3.0435
-11.5 | -0.3745 | 0.10394 | -0.0336 | -3.603
-11 | -0.3864 | 0.09201 | -0.0412 | -4.1995
-10.5 | -0.3987 | 0.08086 | -0.0487 | -4.9307
-10 | -0.4102 | 0.07042 | -0.0559 | -5.825
-9.5 | -0.4319 | 0.05743 | -0.0668 | -7.5205
-9 | -0.4531 | 0.04666 | -0.0766 | -9.7107
-8 | -0.5249 | 0.03278 | -0.0747 | -16.0128
-7.5 | -0.5479 | 0.02334 | -0.0712 | -23.4747
-7 | -0.5553 | 0.01265 | -0.0665 | -43.8972
-6.5 | -0.4969 | 0.00975 | -0.0626 | -50.9641
-6 | -0.4252 | 0.00875 | -0.0601 | -48.5943
-5.5 | -0.3524 | 0.00813 | -0.0583 | -43.3456
-5 | -0.2793 | 0.00765 | -0.0572 | -36.5098
-4.5 | -0.2075 | 0.00719 | -0.0564 | -28.8595
-4 | -0.1344 | 0.00697 | -0.0561 | -19.2826
-3.5 | -0.062 | 0.00678 | -0.056 | -9.1445
-3 | 0.0101 | 0.00661 | -0.0561 | 1.528
-2.5 | 0.0818 | 0.00646 | -0.0564 | 12.6625
-2 | 0.1533 | 0.00634 | -0.0568 | 24.1798
-1.5 | 0.2246 | 0.00623 | -0.0573 | 36.0514
-1 | 0.2956 | 0.00613 | -0.058 | 48.2219
-0.5 | 0.3659 | 0.00589 | -0.0587 | 62.1222
0 | 0.4331 | 0.00508 | -0.0594 | 85.2559
0.5 | 0.5032 | 0.00481 | -0.0602 | 104.6154
1 | 0.5741 | 0.00477 | -0.061 | 120.3564
1.5 | 0.6453 | 0.0048 | -0.0618 | 134.4375
2 | 0.7171 | 0.00489 | -0.0626 | 146.6462
2.5 | 0.7887 | 0.00503 | -0.0632 | 156.7992
3 | 0.86 | 0.00521 | -0.0638 | 165.0672
3.5 | 0.9313 | 0.00541 | -0.0642 | 172.1442
4 | 1.0023 | 0.00565 | -0.0645 | 177.3982
4.5 | 1.0719 | 0.006 | -0.0644 | 178.65
5 | 1.1401 | 0.00643 | -0.0639 | 177.3095
5.5 | 1.2066 | 0.00693 | -0.063 | 174.1126
6 | 1.2704 | 0.00753 | -0.0615 | 168.7118
6.5 | 1.3294 | 0.00826 | -0.0592 | 160.9443
7 | 1.3718 | 0.0094 | -0.0544 | 145.9362
7.5 | 1.3832 | 0.01069 | -0.045 | 129.392
8.5 | 1.4138 | 0.01548 | -0.0328 | 91.3307
9 | 1.4343 | 0.01835 | -0.0284 | 78.1635
9.5 | 1.4408 | 0.02225 | -0.0238 | 64.7551
10 | 1.4393 | 0.02692 | -0.0196 | 53.4658
10.5 | 1.4393 | 0.03187 | -0.0163 | 45.1616
11 | 1.4474 | 0.03667 | -0.0138 | 39.471
11.5 | 1.4606 | 0.04136 | -0.0117 | 35.3143
12 | 1.4715 | 0.04649 | -0.01 | 31.652
12.5 | 1.4815 | 0.05192 | -0.0088 | 28.5343
13 | 1.4896 | 0.05784 | -0.008 | 25.7538
13.5 | 1.4967 | 0.06411 | -0.0078 | 23.3458
14 | 1.4995 | 0.07115 | -0.0082 | 21.0752
14.5 | 1.4981 | 0.07896 | -0.0095 | 18.9729
15 | 1.4908 | 0.0878 | -0.0117 | 16.9795
15.5 | 1.4774 | 0.09778 | -0.0151 | 15.1094
16 | 1.4572 | 0.10899 | -0.0199 | 13.37
16.5 | 1.4316 | 0.12134 | -0.0261 | 11.7983
17 | 1.4055 | 0.1343 | -0.0334 | 10.4654
17.5 | 1.3811 | 0.1474 | -0.0415 | 9.3697
18 | 1.3592 | 0.16063 | -0.0501 | 8.4617
18.5 | 1.3387 | 0.17406 | -0.0593 | 7.691
19 | 1.3201 | 0.18754 | -0.0689 | 7.039

## 89. Re 7M Mach 0.00 (1)
BIGFOIL.COM POLAR EXPORT
NACA63-615 a=0.0
NACA63-615 a=0.0 |  |  |  | Cl Max: | 1.575 | at alpha= | 13.5 | deg
JavaFoil+Calcfoil stall+Eppler ext transition |  |  |  | L/D Max: | 140.308 | at alpha= | 5.5 | deg
Re: | 7000000 |  |  | Cd Min: | 0.00505 | at alpha= | -3.5 | deg
Mach: | 0 |  |  | Cl=0 at alpha= | -2.959 | deg
|  |  |  | @ Cl=0.1, Cd= | 0.0065712
|  |  |  | @ Cl=0.4, Cd= | 0.0053812
|  |  |  | @ Cl=0.6, Cd= | 0.005686
alpha (deg) | Cl | Cd | Cm | Cl/Cd
-15 | -0.583 | 0.09936 | -0.018 | -5.871
-14.5 | -0.594 | 0.09326 | -0.019 | -6.367
-14 | -0.602 | 0.08789 | -0.019 | -6.851
-13.5 | -0.608 | 0.08259 | -0.02 | -7.364
-13 | -0.611 | 0.07868 | -0.02 | -7.765
-12.5 | -0.612 | 0.07278 | -0.021 | -8.415
-12 | -0.61 | 0.06846 | -0.021 | -8.908
-11.5 | -0.605 | 0.0628 | -0.022 | -9.639
-11 | -0.609 | 0.04973 | -0.026 | -12.244
-10.5 | -0.592 | 0.04874 | -0.025 | -12.143
-10 | -0.668 | 0.01122 | -0.035 | -59.551
-9.5 | -0.659 | 0.00623 | -0.036 | -105.672
-9 | -0.627 | 0.00598 | -0.037 | -104.92
-8.5 | -0.591 | 0.00586 | -0.037 | -100.774
-8 | -0.551 | 0.00578 | -0.038 | -95.307
-7.5 | -0.507 | 0.00568 | -0.038 | -89.244
-7 | -0.459 | 0.00561 | -0.039 | -81.851
-6.5 | -0.409 | 0.00551 | -0.039 | -74.207
-6 | -0.356 | 0.00541 | -0.039 | -65.754
-5.5 | -0.301 | 0.00535 | -0.04 | -56.163
-5 | -0.244 | 0.00531 | -0.04 | -45.827
-4.5 | -0.185 | 0.00513 | -0.041 | -36.098
-4 | -0.126 | 0.00509 | -0.041 | -24.657
-3.5 | -0.065 | 0.00505 | -0.042 | -12.937
-3 | -0.005 | 0.0057 | -0.042 | -0.837
-2.5 | 0.056 | 0.0066 | -0.043 | 8.496
-2 | 0.117 | 0.00656 | -0.043 | 17.856
-1.5 | 0.178 | 0.00647 | -0.043 | 27.539
-1 | 0.24 | 0.00524 | -0.044 | 45.696
-0.5 | 0.301 | 0.00531 | -0.044 | 56.677
0 | 0.361 | 0.00533 | -0.045 | 67.665
0.5 | 0.422 | 0.00541 | -0.045 | 77.907
1 | 0.482 | 0.00549 | -0.046 | 87.752
1.5 | 0.543 | 0.00561 | -0.046 | 96.675
2 | 0.603 | 0.00569 | -0.047 | 106.026
2.5 | 0.663 | 0.00587 | -0.047 | 113.078
3 | 0.723 | 0.00604 | -0.048 | 119.687
3.5 | 0.783 | 0.00636 | -0.048 | 123.243
4 | 0.843 | 0.00666 | -0.049 | 126.561
4.5 | 0.903 | 0.007 | -0.049 | 128.991
5 | 0.962 | 0.00732 | -0.05 | 131.451
5.5 | 1.019 | 0.00726 | -0.05 | 140.308
6 | 1.073 | 0.00798 | -0.051 | 134.424
6.5 | 1.126 | 0.00856 | -0.051 | 131.587
7 | 1.177 | 0.0092 | -0.051 | 128.017
7.5 | 1.227 | 0.00992 | -0.052 | 123.606
8 | 1.275 | 0.0108 | -0.052 | 118.041
8.5 | 1.32 | 0.01168 | -0.052 | 113.084
9 | 1.364 | 0.01251 | -0.053 | 109.07
9.5 | 1.402 | 0.01463 | -0.053 | 95.817
10 | 1.44 | 0.01571 | -0.053 | 91.691
10.5 | 1.474 | 0.01673 | -0.053 | 88.111
11 | 1.504 | 0.01778 | -0.054 | 84.587
11.5 | 1.53 | 0.019 | -0.054 | 80.533
12 | 1.552 | 0.0203 | -0.054 | 76.458
12.5 | 1.565 | 0.02164 | -0.055 | 72.323
13 | 1.573 | 0.02315 | -0.055 | 67.931
13.5 | 1.575 | 0.02481 | -0.055 | 63.477
14 | 1.572 | 0.02667 | -0.056 | 58.93
14.5 | 1.562 | 0.02883 | -0.056 | 54.198
15 | 1.549 | 0.03075 | -0.056 | 50.353
15.5 | 1.529 | 0.03317 | -0.057 | 46.113
16 | 1.505 | 0.03583 | -0.057 | 42.013
16.5 | 1.476 | 0.03915 | -0.057 | 37.712
17 | 1.445 | 0.042 | -0.057 | 34.393
17.5 | 1.409 | 0.04583 | -0.057 | 30.733
18 | 1.37 | 0.05003 | -0.058 | 27.372
18.5 | 1.324 | 0.05416 | -0.058 | 24.438

## 90. Re 7M Mach 0.00 (2)
BIGFOIL.COM POLAR EXPORT
NACA63-615 a=0.0
NACA63-615 a=0.0 |  |  |  | Cl Max: | 1.6936 | at alpha= | 19.5 | deg
XFOIL ncrit=9 |  |  |  | L/D Max: | 173.794 | at alpha= | 5.5 | deg
Re: | 7000000 |  |  | Cd Min: | 0.07725 | at alpha= | 20 | deg
Mach: | 0 |  |  | Cl=0 at alpha= | -3.0356 | deg
|  |  |  | @ Cl=0.1, Cd= | 0.00592
|  |  |  | @ Cl=0.4, Cd= | 0.0045812
|  |  |  | @ Cl=0.6, Cd= | 0.0043847
alpha (deg) | Cl | Cd | Cm | Cl/Cd
-18 | -1.3365 | 0.03428 | -0.0679 | -38.9877
-17.5 | -1.346 | 0.02973 | -0.0668 | -45.2741
-17 | -1.3481 | 0.02638 | -0.0643 | -51.1031
-16.5 | -1.3501 | 0.02369 | -0.0598 | -56.9903
-16 | -1.3448 | 0.02205 | -0.0539 | -60.9887
-15.5 | -1.3188 | 0.02034 | -0.0508 | -64.8378
-15 | -1.285 | 0.01881 | -0.0486 | -68.3147
-14.5 | -1.2451 | 0.01758 | -0.047 | -70.8248
-14 | -1.2024 | 0.01639 | -0.0456 | -73.3618
-13.5 | -1.1567 | 0.01537 | -0.0446 | -75.257
-13 | -1.1092 | 0.01442 | -0.0437 | -76.9209
-12.5 | -1.0602 | 0.01354 | -0.043 | -78.3013
-12 | -1.0094 | 0.01279 | -0.0425 | -78.921
-11.5 | -0.9578 | 0.01207 | -0.0421 | -79.3538
-11 | -0.9053 | 0.01139 | -0.0418 | -79.482
-10.5 | -0.8519 | 0.01078 | -0.0416 | -79.026
-10 | -0.7976 | 0.01024 | -0.0415 | -77.8906
-9.5 | -0.7428 | 0.00973 | -0.0414 | -76.3412
-9 | -0.6874 | 0.00928 | -0.0415 | -74.0733
-8.5 | -0.6315 | 0.00886 | -0.0416 | -71.2754
-8 | -0.575 | 0.00849 | -0.0418 | -67.7267
-7.5 | -0.5181 | 0.00817 | -0.042 | -63.4149
-7 | -0.4612 | 0.0078 | -0.0423 | -59.1282
-6.5 | -0.404 | 0.00749 | -0.0426 | -53.9386
-6 | -0.3464 | 0.00719 | -0.0429 | -48.178
-5.5 | -0.2893 | 0.00679 | -0.0433 | -42.6068
-5 | -0.2308 | 0.00663 | -0.0438 | -34.8115
-4.5 | -0.1723 | 0.00646 | -0.0443 | -26.6718
-4 | -0.1136 | 0.00633 | -0.0449 | -17.9463
-3.5 | -0.0547 | 0.0062 | -0.0455 | -8.8226
-3 | 0.0042 | 0.00609 | -0.0461 | 0.68966
-2.5 | 0.0632 | 0.00597 | -0.0467 | 10.5863
-2 | 0.1221 | 0.00589 | -0.0474 | 20.7301
-1.5 | 0.1812 | 0.00579 | -0.048 | 31.2953
-1 | 0.2399 | 0.00564 | -0.0487 | 42.5355
-0.5 | 0.2984 | 0.00538 | -0.0494 | 55.4647
0 | 0.356 | 0.00487 | -0.0502 | 73.1006
0.5 | 0.4139 | 0.00449 | -0.051 | 92.1826
1 | 0.4726 | 0.00435 | -0.0518 | 108.6437
1.5 | 0.5313 | 0.00431 | -0.0525 | 123.2715
2 | 0.5904 | 0.00437 | -0.0533 | 135.103
2.5 | 0.6493 | 0.00446 | -0.0541 | 145.583
3 | 0.7079 | 0.00457 | -0.0549 | 154.9015
3.5 | 0.7663 | 0.00471 | -0.0556 | 162.6964
4 | 0.8241 | 0.0049 | -0.0563 | 168.1837
4.5 | 0.8813 | 0.00514 | -0.057 | 171.4591
5 | 0.938 | 0.00541 | -0.0576 | 173.3826
5.5 | 0.9941 | 0.00572 | -0.0581 | 173.7937
6 | 1.0494 | 0.00608 | -0.0585 | 172.5987
6.5 | 1.1012 | 0.00674 | -0.0585 | 163.3828
7 | 1.1522 | 0.00737 | -0.0583 | 156.3365
7.5 | 1.2028 | 0.00794 | -0.0581 | 151.4861
8 | 1.2512 | 0.00855 | -0.0575 | 146.3392
8.5 | 1.2967 | 0.00911 | -0.0563 | 142.3381
9 | 1.3427 | 0.00979 | -0.0554 | 137.1502
9.5 | 1.3834 | 0.01069 | -0.0538 | 129.4107
10 | 1.4196 | 0.01163 | -0.0514 | 122.0636
10.5 | 1.4436 | 0.01255 | -0.0468 | 115.0279
11 | 1.4613 | 0.01362 | -0.0417 | 107.2907
11.5 | 1.485 | 0.01486 | -0.0383 | 99.9327
12 | 1.5095 | 0.01628 | -0.0355 | 92.7211
12.5 | 1.5323 | 0.01798 | -0.0328 | 85.2225
13 | 1.5544 | 0.01987 | -0.0305 | 78.2285
13.5 | 1.5755 | 0.02197 | -0.0284 | 71.7114
14 | 1.5928 | 0.02444 | -0.0264 | 65.1718
14.5 | 1.6115 | 0.02697 | -0.0248 | 59.7516
15 | 1.6287 | 0.0297 | -0.0234 | 54.8384
15.5 | 1.6407 | 0.03308 | -0.0222 | 49.5979
16 | 1.6548 | 0.03644 | -0.0213 | 45.4116
16.5 | 1.6641 | 0.04039 | -0.0206 | 41.2008
17 | 1.6728 | 0.04462 | -0.0202 | 37.4899
17.5 | 1.6815 | 0.04898 | -0.0201 | 34.3303
18 | 1.6855 | 0.05405 | -0.0203 | 31.1841
18.5 | 1.6911 | 0.05911 | -0.0209 | 28.6094
19 | 1.6913 | 0.06502 | -0.0218 | 26.012
19.5 | 1.6936 | 0.07082 | -0.0231 | 23.9141
20 | 1.6931 | 0.07725 | -0.0248 | 21.9172

## 91. Re 7M Mach 0.10 (1)
BIGFOIL.COM POLAR EXPORT
NACA63-615 a=0.0
NACA63-615 a=0.0 |  |  |  | Cl Max: | 1.569 | at alpha= | 13 | deg
JavaFoil+Calcfoil stall+Eppler ext transition |  |  |  | L/D Max: | 139.657 | at alpha= | 5.5 | deg
Re: | 7000000 |  |  | Cd Min: | 0.00505 | at alpha= | -3.5 | deg
Mach: | 0.1 |  |  | Cl=0 at alpha= | -2.959 | deg
|  |  |  | @ Cl=0.1, Cd= | 0.0065816
|  |  |  | @ Cl=0.4, Cd= | 0.0054003
|  |  |  | @ Cl=0.6, Cd= | 0.0057192
alpha (deg) | Cl | Cd | Cm | Cl/Cd
-14.5 | -0.564 | 0.0956 | -0.018 | -5.897
-14 | -0.576 | 0.08933 | -0.019 | -6.443
-13.5 | -0.585 | 0.08402 | -0.019 | -6.962
-13 | -0.591 | 0.07979 | -0.019 | -7.404
-12.5 | -0.595 | 0.07414 | -0.02 | -8.028
-12 | -0.596 | 0.06904 | -0.021 | -8.633
-11.5 | -0.593 | 0.06457 | -0.022 | -9.178
-11 | -0.59 | 0.05699 | -0.023 | -10.351
-10.5 | -0.577 | 0.05465 | -0.023 | -10.556
-10 | -0.647 | 0.01396 | -0.034 | -46.329
-9.5 | -0.655 | 0.00622 | -0.037 | -105.379
-9 | -0.625 | 0.006 | -0.037 | -104.096
-8.5 | -0.59 | 0.00589 | -0.037 | -100.228
-8 | -0.551 | 0.0058 | -0.038 | -94.948
-7.5 | -0.507 | 0.0057 | -0.038 | -89.093
-7 | -0.46 | 0.00563 | -0.039 | -81.799
-6.5 | -0.41 | 0.00558 | -0.039 | -73.502
-6 | -0.357 | 0.00543 | -0.04 | -65.822
-5.5 | -0.302 | 0.00536 | -0.04 | -56.265
-5 | -0.245 | 0.00532 | -0.04 | -45.979
-4.5 | -0.186 | 0.00513 | -0.041 | -36.223
-4 | -0.126 | 0.0051 | -0.041 | -24.765
-3.5 | -0.066 | 0.00505 | -0.042 | -12.996
-3 | -0.005 | 0.00571 | -0.042 | -0.84
-2.5 | 0.056 | 0.00661 | -0.043 | 8.52
-2 | 0.118 | 0.00657 | -0.043 | 17.909
-1.5 | 0.179 | 0.00648 | -0.044 | 27.617
-1 | 0.241 | 0.00525 | -0.044 | 45.892
-0.5 | 0.302 | 0.00531 | -0.045 | 56.922
0 | 0.363 | 0.00537 | -0.045 | 67.56
0.5 | 0.424 | 0.00542 | -0.046 | 78.196
1 | 0.485 | 0.0055 | -0.046 | 88.078
1.5 | 0.545 | 0.00562 | -0.047 | 97.121
2 | 0.606 | 0.00573 | -0.047 | 105.691
2.5 | 0.667 | 0.00592 | -0.048 | 112.605
3 | 0.727 | 0.0061 | -0.048 | 119.156
3.5 | 0.787 | 0.00641 | -0.049 | 122.792
4 | 0.847 | 0.00669 | -0.049 | 126.739
4.5 | 0.907 | 0.007 | -0.05 | 129.55
5 | 0.967 | 0.0074 | -0.05 | 130.562
5.5 | 1.023 | 0.00733 | -0.051 | 139.657
6 | 1.078 | 0.00805 | -0.051 | 133.956
6.5 | 1.131 | 0.00863 | -0.051 | 130.954
7 | 1.182 | 0.0093 | -0.051 | 127.073
7.5 | 1.231 | 0.01006 | -0.052 | 122.359
8 | 1.279 | 0.01094 | -0.052 | 116.911
8.5 | 1.325 | 0.01182 | -0.052 | 112.082
9 | 1.369 | 0.01268 | -0.053 | 107.945
9.5 | 1.406 | 0.01482 | -0.053 | 94.856
10 | 1.444 | 0.016 | -0.053 | 90.285
10.5 | 1.478 | 0.01698 | -0.054 | 87.025
11 | 1.507 | 0.01813 | -0.054 | 83.095
11.5 | 1.532 | 0.01933 | -0.054 | 79.266
12 | 1.552 | 0.02066 | -0.055 | 75.117
12.5 | 1.563 | 0.02204 | -0.055 | 70.935
13 | 1.569 | 0.02373 | -0.055 | 66.1
13.5 | 1.568 | 0.02547 | -0.056 | 61.559
14 | 1.562 | 0.02727 | -0.056 | 57.268
14.5 | 1.549 | 0.02951 | -0.056 | 52.489
15 | 1.531 | 0.03156 | -0.057 | 48.508
15.5 | 1.507 | 0.0343 | -0.057 | 43.942
16 | 1.478 | 0.03693 | -0.057 | 40.032
16.5 | 1.445 | 0.04043 | -0.057 | 35.731
17 | 1.408 | 0.04352 | -0.057 | 32.345
17.5 | 1.366 | 0.04757 | -0.058 | 28.722
18 | 1.322 | 0.05223 | -0.058 | 25.306

## 92. Re 7M Mach 0.10 (2)
BIGFOIL.COM POLAR EXPORT
NACA63-615 a=0.0
NACA63-615 a=0.0 |  |  |  | Cl Max: | 1.6833 | at alpha= | 19.5 | deg
XFOIL ncrit=9 |  |  |  | L/D Max: | 174.07 | at alpha= | 5.5 | deg
Re: | 7000000 |  |  | Cd Min: | 0.08128 | at alpha= | 20 | deg
Mach: | 0.1 |  |  | Cl=0 at alpha= | -3.0363 | deg
|  |  |  | @ Cl=0.1, Cd= | 0.005931
|  |  |  | @ Cl=0.4, Cd= | 0.004606
|  |  |  | @ Cl=0.6, Cd= | 0.0043885
alpha (deg) | Cl | Cd | Cm | Cl/Cd
-18 | -1.2471 | 0.04509 | -0.0669 | -27.658
-17.5 | -1.2762 | 0.03715 | -0.0695 | -34.3526
-17 | -1.294 | 0.03147 | -0.0693 | -41.1185
-16.5 | -1.3079 | 0.02711 | -0.0667 | -48.2442
-16 | -1.3079 | 0.02446 | -0.0625 | -53.471
-15.5 | -1.3084 | 0.02236 | -0.0559 | -58.5152
-15 | -1.2828 | 0.02041 | -0.0527 | -62.8515
-14.5 | -1.247 | 0.01888 | -0.0504 | -66.0487
-14 | -1.2071 | 0.01744 | -0.0486 | -69.2144
-13.5 | -1.1628 | 0.01622 | -0.0472 | -71.6893
-13 | -1.1162 | 0.01512 | -0.046 | -73.8228
-12.5 | -1.0675 | 0.01411 | -0.0451 | -75.6556
-12 | -1.0168 | 0.01325 | -0.0443 | -76.7396
-11.5 | -0.9651 | 0.01245 | -0.0437 | -77.5181
-11 | -0.9123 | 0.0117 | -0.0432 | -77.9744
-10.5 | -0.8586 | 0.01102 | -0.0428 | -77.9129
-10 | -0.8039 | 0.01044 | -0.0426 | -77.0019
-9.5 | -0.7487 | 0.00988 | -0.0424 | -75.7794
-9 | -0.6928 | 0.0094 | -0.0423 | -73.7021
-8.5 | -0.6363 | 0.00895 | -0.0423 | -71.095
-8 | -0.5794 | 0.00856 | -0.0424 | -67.6869
-7.5 | -0.5221 | 0.00823 | -0.0426 | -63.4386
-7 | -0.4646 | 0.00787 | -0.0428 | -59.0343
-6.5 | -0.4069 | 0.00753 | -0.0431 | -54.0372
-6 | -0.3487 | 0.00724 | -0.0434 | -48.163
-5.5 | -0.2913 | 0.00682 | -0.0437 | -42.7126
-5 | -0.2324 | 0.00665 | -0.0441 | -34.9474
-4.5 | -0.1734 | 0.00648 | -0.0446 | -26.7593
-4 | -0.1143 | 0.00634 | -0.0452 | -18.0284
-3.5 | -0.055 | 0.00621 | -0.0458 | -8.8567
-3 | 0.0043 | 0.0061 | -0.0464 | 0.70492
-2.5 | 0.0637 | 0.00598 | -0.047 | 10.6522
-2 | 0.123 | 0.0059 | -0.0477 | 20.8475
-1.5 | 0.1825 | 0.0058 | -0.0483 | 31.4655
-1 | 0.2416 | 0.00565 | -0.049 | 42.7611
-0.5 | 0.3005 | 0.00539 | -0.0497 | 55.7514
0 | 0.3584 | 0.00487 | -0.0505 | 73.5934
0.5 | 0.4167 | 0.0045 | -0.0513 | 92.6
1 | 0.4758 | 0.00436 | -0.0521 | 109.1284
1.5 | 0.5349 | 0.00432 | -0.0529 | 123.8194
2 | 0.5944 | 0.00438 | -0.0536 | 135.7078
2.5 | 0.6537 | 0.00447 | -0.0544 | 146.2416
3 | 0.7127 | 0.00459 | -0.0552 | 155.2723
3.5 | 0.7714 | 0.00473 | -0.0559 | 163.0867
4 | 0.8296 | 0.00492 | -0.0566 | 168.6179
4.5 | 0.8873 | 0.00516 | -0.0573 | 171.9574
5 | 0.9443 | 0.00544 | -0.0578 | 173.5846
5.5 | 1.0009 | 0.00575 | -0.0583 | 174.0696
6 | 1.0566 | 0.00611 | -0.0587 | 172.9296
6.5 | 1.1087 | 0.00677 | -0.0586 | 163.7666
7 | 1.1599 | 0.00742 | -0.0584 | 156.3208
7.5 | 1.2106 | 0.008 | -0.0581 | 151.325
8 | 1.259 | 0.00864 | -0.0574 | 145.7176
8.5 | 1.3044 | 0.0092 | -0.056 | 141.7826
9 | 1.3504 | 0.0099 | -0.0551 | 136.404
9.5 | 1.3898 | 0.01086 | -0.0531 | 127.9742
10 | 1.4243 | 0.01183 | -0.0503 | 120.3973
10.5 | 1.4408 | 0.01281 | -0.0443 | 112.4746
11 | 1.4614 | 0.01399 | -0.04 | 104.4603
11.5 | 1.4851 | 0.01537 | -0.0367 | 96.6233
12 | 1.5099 | 0.01689 | -0.0339 | 89.3961
12.5 | 1.5332 | 0.01867 | -0.0314 | 82.121
13 | 1.5539 | 0.02075 | -0.029 | 74.8867
13.5 | 1.575 | 0.02296 | -0.027 | 68.5976
14 | 1.5917 | 0.02559 | -0.025 | 62.2001
14.5 | 1.6095 | 0.02829 | -0.0235 | 56.8929
15 | 1.626 | 0.03123 | -0.0221 | 52.0653
15.5 | 1.6371 | 0.03484 | -0.0209 | 46.9891
16 | 1.6508 | 0.03837 | -0.0201 | 43.0232
16.5 | 1.6589 | 0.04259 | -0.0195 | 38.9505
17 | 1.6663 | 0.0471 | -0.0192 | 35.3779
17.5 | 1.6748 | 0.05166 | -0.0192 | 32.4197
18 | 1.6776 | 0.05701 | -0.0196 | 29.4264
18.5 | 1.6813 | 0.0625 | -0.0204 | 26.9008
19 | 1.6819 | 0.06854 | -0.0215 | 24.539
19.5 | 1.6833 | 0.07467 | -0.023 | 22.5432
20 | 1.6827 | 0.08128 | -0.0249 | 20.7025

## 93. Re 7M Mach 0.25 (1)
BIGFOIL.COM POLAR EXPORT
NACA63-615 a=0.0
NACA63-615 a=0.0 |  |  |  | Cl Max: | 1.544 | at alpha= | 12 | deg
JavaFoil+Calcfoil stall+Eppler ext transition |  |  |  | L/D Max: | 135.735 | at alpha= | 5 | deg
Re: | 7000000 |  |  | Cd Min: | 0.00507 | at alpha= | -3.5 | deg
Mach: | 0.25 |  |  | Cl=0 at alpha= | -2.9603 | deg
|  |  |  | @ Cl=0.1, Cd= | 0.0066467
|  |  |  | @ Cl=0.4, Cd= | 0.0054348
|  |  |  | @ Cl=0.6, Cd= | 0.0057744
alpha (deg) | Cl | Cd | Cm | Cl/Cd
-14 | -0.335 | 0.09831 | -0.018 | -3.408
-13.5 | -0.377 | 0.09106 | -0.018 | -4.142
-13 | -0.414 | 0.08635 | -0.018 | -4.798
-12.5 | -0.446 | 0.08108 | -0.019 | -5.505
-12 | -0.473 | 0.07535 | -0.019 | -6.276
-11.5 | -0.493 | 0.07176 | -0.019 | -6.863
-11 | -0.506 | 0.06714 | -0.02 | -7.54
-10.5 | -0.514 | 0.06166 | -0.021 | -8.338
-10 | -0.515 | 0.05653 | -0.022 | -9.116
-9.5 | -0.51 | 0.05191 | -0.023 | -9.817
-9 | -0.595 | 0.00984 | -0.037 | -60.473
-8.5 | -0.58 | 0.00611 | -0.038 | -94.882
-8 | -0.547 | 0.00593 | -0.039 | -92.289
-7.5 | -0.509 | 0.00581 | -0.039 | -87.604
-7 | -0.465 | 0.00576 | -0.04 | -80.703
-6.5 | -0.416 | 0.00567 | -0.04 | -73.464
-6 | -0.364 | 0.00548 | -0.041 | -66.351
-5.5 | -0.308 | 0.00541 | -0.041 | -56.986
-5 | -0.25 | 0.00541 | -0.042 | -46.306
-4.5 | -0.191 | 0.0052 | -0.042 | -36.67
-4 | -0.129 | 0.00511 | -0.042 | -25.319
-3.5 | -0.067 | 0.00507 | -0.043 | -13.307
-3 | -0.005 | 0.00574 | -0.043 | -0.857
-2.5 | 0.058 | 0.00668 | -0.044 | 8.661
-2 | 0.121 | 0.00663 | -0.044 | 18.231
-1.5 | 0.184 | 0.00658 | -0.045 | 27.966
-1 | 0.248 | 0.00532 | -0.045 | 46.543
-0.5 | 0.311 | 0.00538 | -0.046 | 57.772
0 | 0.373 | 0.0054 | -0.046 | 69.007
0.5 | 0.435 | 0.00548 | -0.047 | 79.397
1 | 0.498 | 0.00557 | -0.047 | 89.426
1.5 | 0.56 | 0.00573 | -0.048 | 97.8
2 | 0.623 | 0.0058 | -0.048 | 107.316
2.5 | 0.685 | 0.00599 | -0.049 | 114.377
3 | 0.747 | 0.00623 | -0.049 | 119.922
3.5 | 0.809 | 0.00657 | -0.05 | 123.043
4 | 0.87 | 0.00691 | -0.05 | 125.91
4.5 | 0.932 | 0.00729 | -0.051 | 127.886
5 | 0.99 | 0.0073 | -0.051 | 135.735
5.5 | 1.046 | 0.00797 | -0.052 | 131.211
6 | 1.102 | 0.00842 | -0.052 | 130.813
6.5 | 1.156 | 0.00913 | -0.052 | 126.631
7 | 1.208 | 0.00988 | -0.053 | 122.295
7.5 | 1.258 | 0.01075 | -0.053 | 116.938
8 | 1.306 | 0.01175 | -0.053 | 111.127
8.5 | 1.351 | 0.01273 | -0.054 | 106.135
9 | 1.394 | 0.01372 | -0.054 | 101.558
9.5 | 1.429 | 0.01606 | -0.054 | 88.974
10 | 1.465 | 0.01736 | -0.055 | 84.386
10.5 | 1.493 | 0.01855 | -0.055 | 80.505
11 | 1.517 | 0.0199 | -0.055 | 76.191
11.5 | 1.534 | 0.02135 | -0.056 | 71.846
12 | 1.544 | 0.02293 | -0.056 | 67.32
12.5 | 1.541 | 0.02473 | -0.056 | 62.312
13 | 1.529 | 0.02668 | -0.057 | 57.293
13.5 | 1.507 | 0.02891 | -0.057 | 52.11
14 | 1.474 | 0.03153 | -0.057 | 46.77
14.5 | 1.432 | 0.03443 | -0.057 | 41.604
15 | 1.381 | 0.03772 | -0.057 | 36.603
15.5 | 1.319 | 0.04172 | -0.058 | 31.617
16 | 1.25 | 0.04588 | -0.058 | 27.241
16.5 | 1.171 | 0.05166 | -0.058 | 22.665
17 | 1.085 | 0.05802 | -0.057 | 18.707

## 94. Re 7M Mach 0.25 (2)
BIGFOIL.COM POLAR EXPORT
NACA63-615 a=0.0
NACA63-615 a=0.0 |  |  |  | Cl Max: | 1.6357 | at alpha= | 17.5 | deg
XFOIL ncrit=9 |  |  |  | L/D Max: | 175.277 | at alpha= | 5 | deg
Re: | 7000000 |  |  | Cd Min: | 0.18976 | at alpha= | -18 | deg
Mach: | 0.25 |  |  | Cl=0 at alpha= | -3.0423 | deg
|  |  |  | @ Cl=0.1, Cd= | 0.0059861
|  |  |  | @ Cl=0.4, Cd= | 0.0047379
|  |  |  | @ Cl=0.6, Cd= | 0.0044361
alpha (deg) | Cl | Cd | Cm | Cl/Cd
-18 | -0.5837 | 0.18976 | 0.0228 | -3.076
-17.5 | -0.5833 | 0.17736 | 0.0162 | -3.2888
-17 | -0.5723 | 0.16868 | 0.011 | -3.3928
-16.5 | -0.5907 | 0.15214 | 0.0019 | -3.8826
-16 | -0.5865 | 0.14241 | -0.0039 | -4.1184
-15.5 | -0.6101 | 0.12659 | -0.0134 | -4.8195
-15 | -0.9005 | 0.06015 | -0.0623 | -14.9709
-14.5 | -0.9929 | 0.04275 | -0.0741 | -23.2257
-14 | -1.0446 | 0.03386 | -0.0751 | -30.8506
-13.5 | -1.0743 | 0.02881 | -0.0707 | -37.2891
-13 | -1.0874 | 0.02489 | -0.0638 | -43.6882
-12 | -1.0365 | 0.0184 | -0.0567 | -56.3315
-11.5 | -0.9934 | 0.01622 | -0.0543 | -61.2454
-11 | -0.9445 | 0.0145 | -0.0524 | -65.1379
-10.5 | -0.8921 | 0.01308 | -0.0507 | -68.2034
-10 | -0.8367 | 0.01201 | -0.0495 | -69.6669
-9.5 | -0.78 | 0.01106 | -0.0484 | -70.5244
-9 | -0.722 | 0.01029 | -0.0476 | -70.1652
-8.5 | -0.6633 | 0.00963 | -0.047 | -68.8785
-8 | -0.6038 | 0.00906 | -0.0465 | -66.6446
-7.5 | -0.5439 | 0.00858 | -0.0462 | -63.3916
-7 | -0.4834 | 0.00819 | -0.046 | -59.0232
-6.5 | -0.423 | 0.00779 | -0.0459 | -54.3004
-6 | -0.3624 | 0.00744 | -0.0459 | -48.7097
-5.5 | -0.3016 | 0.0071 | -0.0461 | -42.4789
-5 | -0.2412 | 0.00674 | -0.0462 | -35.7864
-4.5 | -0.1795 | 0.00657 | -0.0466 | -27.3212
-4 | -0.1181 | 0.00641 | -0.047 | -18.4243
-3.5 | -0.0563 | 0.00628 | -0.0475 | -8.965
-3 | 0.0052 | 0.00615 | -0.0481 | 0.84553
-2.5 | 0.0668 | 0.00604 | -0.0487 | 11.0596
-2 | 0.1284 | 0.00594 | -0.0493 | 21.6162
-1.5 | 0.1899 | 0.00585 | -0.05 | 32.4615
-1 | 0.2512 | 0.0057 | -0.0506 | 44.0702
-0.5 | 0.3121 | 0.00549 | -0.0514 | 56.8488
0 | 0.372 | 0.00491 | -0.0522 | 75.7637
0.5 | 0.4322 | 0.00454 | -0.0529 | 95.1982
1 | 0.4935 | 0.00442 | -0.0537 | 111.6516
1.5 | 0.5548 | 0.00437 | -0.0545 | 126.9565
2 | 0.6163 | 0.00446 | -0.0553 | 138.1839
2.5 | 0.6778 | 0.00455 | -0.0561 | 148.967
3 | 0.7392 | 0.00467 | -0.0568 | 158.2869
3.5 | 0.8002 | 0.00482 | -0.0576 | 166.0166
4 | 0.8605 | 0.00504 | -0.0582 | 170.7341
4.5 | 0.9206 | 0.00528 | -0.0588 | 174.3561
5 | 0.9798 | 0.00559 | -0.0592 | 175.2773
5.5 | 1.0382 | 0.00595 | -0.0595 | 174.4874
6 | 1.0963 | 0.00631 | -0.0597 | 173.7401
6.5 | 1.1502 | 0.00698 | -0.0594 | 164.7851
7.5 | 1.2526 | 0.00842 | -0.0577 | 148.7648
8 | 1.3009 | 0.00912 | -0.0564 | 142.6425
8.5 | 1.3425 | 0.00977 | -0.0537 | 137.4104
9 | 1.3869 | 0.01066 | -0.0519 | 130.1032
9.5 | 1.4129 | 0.01176 | -0.0469 | 120.1446
10 | 1.4225 | 0.01315 | -0.04 | 108.1749
10.5 | 1.4411 | 0.01486 | -0.0355 | 96.9785
11 | 1.4655 | 0.01661 | -0.0323 | 88.23
11.5 | 1.4891 | 0.01859 | -0.0294 | 80.1022
12 | 1.5107 | 0.02088 | -0.0267 | 72.3515
12.5 | 1.5333 | 0.02327 | -0.0244 | 65.8917
13 | 1.5511 | 0.02611 | -0.0222 | 59.4064
13.5 | 1.5675 | 0.02919 | -0.0202 | 53.6999
14 | 1.5826 | 0.03262 | -0.0186 | 48.5162
14.5 | 1.5958 | 0.0364 | -0.0173 | 43.8407
15 | 1.6073 | 0.04052 | -0.0163 | 39.6668
15.5 | 1.6186 | 0.04486 | -0.0156 | 36.0811
16 | 1.6257 | 0.04974 | -0.0151 | 32.684
16.5 | 1.6297 | 0.05521 | -0.0152 | 29.5182
17 | 1.6354 | 0.0607 | -0.0156 | 26.9423
17.5 | 1.6357 | 0.06704 | -0.0164 | 24.3989
18 | 1.6332 | 0.07396 | -0.0179 | 22.0822
18.5 | 1.6341 | 0.08074 | -0.0196 | 20.239
19 | 1.629 | 0.08849 | -0.022 | 18.4089
19.5 | 1.6199 | 0.09712 | -0.0251 | 16.6794
20 | 1.6127 | 0.10566 | -0.0286 | 15.2631

## 95. Re 7M Mach 0.50 (1)
BIGFOIL.COM POLAR EXPORT
NACA63-615 a=0.0
NACA63-615 a=0.0 |  |  |  | Cl Max: | 1.466 | at alpha= | 9.5 | deg
JavaFoil+Calcfoil stall+Eppler ext transition |  |  |  | L/D Max: | 119.877 | at alpha= | 4 | deg
Re: | 7000000 |  |  | Cd Min: | 0.00507 | at alpha= | -3 | deg
Mach: | 0.5 |  |  | Cl=0 at alpha= | -2.9643 | deg
|  |  |  | @ Cl=0.1, Cd= | 0.006375
|  |  |  | @ Cl=0.4, Cd= | 0.0056691
|  |  |  | @ Cl=0.6, Cd= | 0.0060484
alpha (deg) | Cl | Cd | Cm | Cl/Cd
-20 | -0.969 | 0.15666 | -0.02 | -6.185
-19.5 | -0.941 | 0.14844 | -0.02 | -6.338
-19 | -0.916 | 0.14435 | -0.021 | -6.345
-18.5 | -0.886 | 0.13848 | -0.021 | -6.398
-18 | -0.856 | 0.13477 | -0.02 | -6.353
-17.5 | -0.826 | 0.129 | -0.02 | -6.406
-17 | -0.798 | 0.12568 | -0.02 | -6.352
-16.5 | -0.77 | 0.12188 | -0.02 | -6.32
-16 | -0.742 | 0.12148 | -0.02 | -6.111
-15.5 | -0.713 | 0.11546 | -0.02 | -6.176
-15 | -0.685 | 0.10621 | -0.02 | -6.447
-14.5 | -0.656 | 0.09786 | -0.02 | -6.707
-14 | -0.628 | 0.09196 | -0.021 | -6.832
-13.5 | -0.6 | 0.08558 | -0.021 | -7.011
-13 | -0.57 | 0.09845 | -0.02 | -5.793
-12.5 | -0.542 | 0.08976 | -0.02 | -6.033
-12 | -0.513 | 0.08074 | -0.02 | -6.359
-11.5 | -0.485 | 0.07363 | -0.021 | -6.593
-11 | -0.458 | 0.06845 | -0.022 | -6.687
-10.5 | -0.43 | 0.06267 | -0.023 | -6.866
-10 | -0.404 | 0.05665 | -0.025 | -7.133
-9.5 | -0.37 | 0.06657 | -0.02 | -5.565
-9 | -0.343 | 0.05848 | -0.021 | -5.857
-8.5 | -0.315 | 0.05316 | -0.022 | -5.919
-8 | -0.285 | 0.05835 | -0.02 | -4.888
-7.5 | -0.257 | 0.05017 | -0.022 | -5.129
-7 | -0.229 | 0.0458 | -0.023 | -5.008
-6.5 | -0.295 | 0.04096 | -0.026 | -7.214
-6 | -0.368 | 0.00588 | -0.045 | -62.554
-5.5 | -0.327 | 0.00577 | -0.046 | -56.707
-5 | -0.272 | 0.00566 | -0.046 | -48.153
-4.5 | -0.21 | 0.00548 | -0.047 | -38.351
-4 | -0.144 | 0.00526 | -0.047 | -27.305
-3.5 | -0.075 | 0.00516 | -0.048 | -14.509
-3 | -0.005 | 0.00507 | -0.049 | -1.082
-2.5 | 0.065 | 0.00587 | -0.049 | 10.991
-2 | 0.135 | 0.00688 | -0.05 | 19.601
-1.5 | 0.206 | 0.00686 | -0.05 | 29.968
-1 | 0.277 | 0.00678 | -0.051 | 40.824
-0.5 | 0.347 | 0.0056 | -0.051 | 61.977
0 | 0.416 | 0.00569 | -0.052 | 73.131
0.5 | 0.486 | 0.00576 | -0.052 | 84.391
1 | 0.556 | 0.00594 | -0.053 | 93.558
1.5 | 0.625 | 0.00611 | -0.054 | 102.377
2 | 0.695 | 0.00635 | -0.054 | 109.469
2.5 | 0.764 | 0.00666 | -0.055 | 114.754
3 | 0.833 | 0.00704 | -0.055 | 118.418
3.5 | 0.894 | 0.00754 | -0.055 | 118.63
4 | 0.958 | 0.00799 | -0.056 | 119.877
4.5 | 1.021 | 0.00854 | -0.056 | 119.534
5 | 1.084 | 0.00914 | -0.056 | 118.585
5.5 | 1.145 | 0.00983 | -0.057 | 116.557
6 | 1.205 | 0.0108 | -0.057 | 111.563
6.5 | 1.263 | 0.01192 | -0.058 | 105.934
7 | 1.315 | 0.01322 | -0.058 | 99.501
7.5 | 1.364 | 0.01477 | -0.058 | 92.317
8 | 1.408 | 0.01632 | -0.058 | 86.258
8.5 | 1.439 | 0.01976 | -0.059 | 72.807
9 | 1.461 | 0.02187 | -0.059 | 66.806
9.5 | 1.466 | 0.02402 | -0.059 | 61.031
10 | 1.441 | 0.02661 | -0.06 | 54.145
10.5 | 1.32 | 0.03047 | -0.06 | 43.322
11 | 0.888 | 0.03583 | -0.06 | 24.781
11.5 | 0.918 | 0.03679 | -0.06 | 24.941
12 | 0.938 | 0.04423 | -0.06 | 21.201
12.5 | 0.971 | 0.04326 | -0.061 | 22.436
13 | 0.991 | 0.05083 | -0.06 | 19.494
13.5 | 1.017 | 0.05215 | -0.06 | 19.497
14 | 1.038 | 0.0602 | -0.06 | 17.25
14.5 | 1.063 | 0.06228 | -0.06 | 17.075

## 96. Re 7M Mach 0.50 (2)
BIGFOIL.COM POLAR EXPORT
NACA63-615 a=0.0
NACA63-615 a=0.0 |  |  |  | Cl Max: | 1.5187 | at alpha= | 14.5 | deg
XFOIL ncrit=9 |  |  |  | L/D Max: | 182.19 | at alpha= | 4.5 | deg
Re: | 7000000 |  |  | Cd Min: | 0.25788 | at alpha= | -20 | deg
Mach: | 0.5 |  |  | Cl=0 at alpha= | -3.0658 | deg
|  |  |  | @ Cl=0.1, Cd= | 0.006254
|  |  |  | @ Cl=0.4, Cd= | 0.00554
|  |  |  | @ Cl=0.6, Cd= | 0.004667
alpha (deg) | Cl | Cd | Cm | Cl/Cd
-20 | -0.6666 | 0.25788 | 0.0567 | -2.5849
-19.5 | -0.6435 | 0.24973 | 0.0515 | -2.5768
-19 | -0.622 | 0.23965 | 0.046 | -2.5955
-18.5 | -0.5968 | 0.23298 | 0.041 | -2.5616
-18 | -0.5728 | 0.22525 | 0.036 | -2.543
-17.5 | -0.5488 | 0.21765 | 0.031 | -2.5215
-17 | -0.5254 | 0.20913 | 0.026 | -2.5123
-16.5 | -0.5027 | 0.2008 | 0.021 | -2.5035
-16 | -0.4805 | 0.1924 | 0.0161 | -2.4974
-15.5 | -0.4642 | 0.18193 | 0.0108 | -2.5515
-15 | -0.4471 | 0.17233 | 0.0056 | -2.5944
-14.5 | -0.4299 | 0.16305 | 0.0004 | -2.6366
-14 | -0.4167 | 0.15289 | -0.0052 | -2.7255
-13.5 | -0.3989 | 0.1445 | -0.0102 | -2.7606
-13 | -0.3867 | 0.1348 | -0.0156 | -2.8687
-12.5 | -0.3855 | 0.12326 | -0.0221 | -3.1275
-12 | -0.3799 | 0.11332 | -0.028 | -3.3525
-11.5 | -0.3814 | 0.10256 | -0.0346 | -3.7188
-11 | -0.3857 | 0.09201 | -0.0413 | -4.1919
-10.5 | -0.4007 | 0.08042 | -0.0491 | -4.9826
-10 | -0.4178 | 0.06916 | -0.0571 | -6.0411
-9.5 | -0.4412 | 0.05543 | -0.0692 | -7.9596
-9 | -0.4641 | 0.04546 | -0.0777 | -10.209
-8.5 | -0.4975 | 0.03872 | -0.0789 | -12.8487
-8 | -0.5344 | 0.03191 | -0.0746 | -16.7471
-7.5 | -0.5554 | 0.02244 | -0.071 | -24.7504
-7 | -0.5598 | 0.01211 | -0.0662 | -46.2263
-6.5 | -0.4993 | 0.00945 | -0.0623 | -52.836
-6 | -0.4268 | 0.00854 | -0.0599 | -49.9766
-5.5 | -0.3536 | 0.00793 | -0.0582 | -44.5902
-5 | -0.2805 | 0.00747 | -0.0571 | -37.5502
-4.5 | -0.2085 | 0.00699 | -0.0563 | -29.8283
-4 | -0.1354 | 0.00679 | -0.056 | -19.9411
-3.5 | -0.0627 | 0.00658 | -0.0559 | -9.5289
-3 | 0.0095 | 0.00644 | -0.056 | 1.4752
-2.5 | 0.0814 | 0.00628 | -0.0563 | 12.9618
-2 | 0.153 | 0.00618 | -0.0568 | 24.7573
-1.5 | 0.2245 | 0.00607 | -0.0573 | 36.9852
-1 | 0.2956 | 0.00599 | -0.058 | 49.3489
-0.5 | 0.3661 | 0.0058 | -0.0587 | 63.1207
0 | 0.4352 | 0.00527 | -0.0595 | 82.5806
0.5 | 0.5037 | 0.00474 | -0.0603 | 106.2658
1 | 0.575 | 0.00466 | -0.0611 | 123.3906
1.5 | 0.6461 | 0.00468 | -0.0619 | 138.0556
2 | 0.7177 | 0.00479 | -0.0627 | 149.833
2.5 | 0.7896 | 0.0049 | -0.0634 | 161.1429
3 | 0.8612 | 0.00507 | -0.064 | 169.8619
3.5 | 0.9325 | 0.00528 | -0.0644 | 176.6098
4 | 1.0032 | 0.00555 | -0.0646 | 180.7568
4.5 | 1.0731 | 0.00589 | -0.0646 | 182.1902
5 | 1.1409 | 0.00636 | -0.0641 | 179.3868
5.5 | 1.2074 | 0.00687 | -0.0632 | 175.7496
6 | 1.2716 | 0.00746 | -0.0617 | 170.4558
6.5 | 1.3304 | 0.00821 | -0.0594 | 162.0463
7.5 | 1.3861 | 0.01064 | -0.0455 | 130.2726
8.5 | 1.4216 | 0.01502 | -0.0333 | 94.6471
9 | 1.439 | 0.01801 | -0.0285 | 79.9001
9.5 | 1.4449 | 0.02192 | -0.0239 | 65.917
10 | 1.4449 | 0.02649 | -0.0197 | 54.5451
10.5 | 1.4498 | 0.0311 | -0.0164 | 46.6174
11 | 1.4628 | 0.03553 | -0.0138 | 41.1708
11.5 | 1.4751 | 0.04024 | -0.0116 | 36.6576
12 | 1.4875 | 0.04516 | -0.0098 | 32.9384
12.5 | 1.4994 | 0.05041 | -0.0084 | 29.7441
13 | 1.5079 | 0.05617 | -0.0074 | 26.8453
13.5 | 1.5164 | 0.06227 | -0.0069 | 24.352
14 | 1.5185 | 0.06927 | -0.0072 | 21.9215
14.5 | 1.5187 | 0.07685 | -0.0082 | 19.7619
15 | 1.5129 | 0.08543 | -0.0101 | 17.7092
15.5 | 1.4977 | 0.09551 | -0.0135 | 15.6811
16 | 1.4725 | 0.10718 | -0.0185 | 13.7386
16.5 | 1.4459 | 0.1196 | -0.0247 | 12.0895
17 | 1.4189 | 0.13258 | -0.032 | 10.7022
17.5 | 1.3937 | 0.14576 | -0.04 | 9.5616
18 | 1.3696 | 0.15923 | -0.0488 | 8.6014
18.5 | 1.3472 | 0.17288 | -0.0582 | 7.7927
19 | 1.3284 | 0.18633 | -0.0678 | 7.1293
19.5 | 1.3127 | 0.19971 | -0.0775 | 6.573

## 97. Re 8M Mach 0.00 (1)
BIGFOIL.COM POLAR EXPORT
NACA63-615 a=0.0
NACA63-615 a=0.0 |  |  |  | Cl Max: | 1.577 | at alpha= | 13.5 | deg
JavaFoil+Calcfoil stall+Eppler ext transition |  |  |  | L/D Max: | 135.88 | at alpha= | 5.5 | deg
Re: | 8000000 |  |  | Cd Min: | 0.00498 | at alpha= | -3.5 | deg
Mach: | 0 |  |  | Cl=0 at alpha= | -2.959 | deg
|  |  |  | @ Cl=0.1, Cd= | 0.0062503
|  |  |  | @ Cl=0.4, Cd= | 0.0053456
|  |  |  | @ Cl=0.6, Cd= | 0.005695
alpha (deg) | Cl | Cd | Cm | Cl/Cd
-15 | -0.584 | 0.09869 | -0.018 | -5.914
-14.5 | -0.595 | 0.0921 | -0.019 | -6.455
-14 | -0.603 | 0.08707 | -0.019 | -6.922
-13.5 | -0.609 | 0.08162 | -0.02 | -7.461
-13 | -0.612 | 0.07764 | -0.02 | -7.878
-12.5 | -0.613 | 0.07183 | -0.021 | -8.538
-12 | -0.611 | 0.06714 | -0.021 | -9.1
-11.5 | -0.607 | 0.06097 | -0.023 | -9.963
-11 | -0.666 | 0.0215 | -0.032 | -30.971
-10.5 | -0.655 | 0.01916 | -0.032 | -34.163
-10 | -0.674 | 0.01017 | -0.035 | -66.252
-9.5 | -0.659 | 0.00614 | -0.036 | -107.311
-9 | -0.627 | 0.00587 | -0.037 | -106.713
-8.5 | -0.591 | 0.00577 | -0.037 | -102.368
-8 | -0.551 | 0.00567 | -0.038 | -97.098
-7.5 | -0.507 | 0.00558 | -0.038 | -90.815
-7 | -0.459 | 0.00553 | -0.039 | -83.113
-6.5 | -0.409 | 0.00543 | -0.039 | -75.315
-6 | -0.356 | 0.00533 | -0.039 | -66.737
-5.5 | -0.301 | 0.00527 | -0.04 | -57.008
-5 | -0.244 | 0.00524 | -0.04 | -46.486
-4.5 | -0.185 | 0.00506 | -0.041 | -36.592
-4 | -0.126 | 0.00502 | -0.041 | -25.003
-3.5 | -0.065 | 0.00498 | -0.042 | -13.112
-3 | -0.005 | 0.00563 | -0.042 | -0.847
-2.5 | 0.056 | 0.00563 | -0.043 | 9.964
-2 | 0.117 | 0.00649 | -0.043 | 18.045
-1.5 | 0.178 | 0.0064 | -0.043 | 27.845
-1 | 0.24 | 0.00524 | -0.044 | 45.721
-0.5 | 0.301 | 0.00526 | -0.044 | 57.22
0 | 0.361 | 0.00532 | -0.045 | 67.875
0.5 | 0.422 | 0.00536 | -0.045 | 78.703
1 | 0.482 | 0.00546 | -0.046 | 88.346
1.5 | 0.543 | 0.0056 | -0.046 | 96.949
2 | 0.603 | 0.0057 | -0.047 | 105.731
2.5 | 0.663 | 0.00588 | -0.047 | 112.876
3 | 0.723 | 0.0061 | -0.048 | 118.69
3.5 | 0.783 | 0.0064 | -0.048 | 122.473
4 | 0.843 | 0.0067 | -0.049 | 125.856
4.5 | 0.903 | 0.00696 | -0.049 | 129.771
5 | 0.962 | 0.00734 | -0.05 | 131.071
5.5 | 1.019 | 0.0075 | -0.05 | 135.88
6 | 1.074 | 0.00802 | -0.051 | 133.953
6.5 | 1.127 | 0.00859 | -0.051 | 131.204
7 | 1.178 | 0.00919 | -0.051 | 128.126
7.5 | 1.227 | 0.00993 | -0.052 | 123.608
8 | 1.275 | 0.01073 | -0.052 | 118.871
8.5 | 1.322 | 0.01151 | -0.052 | 114.809
9 | 1.365 | 0.01234 | -0.053 | 110.635
9.5 | 1.403 | 0.01431 | -0.053 | 98.03
10 | 1.442 | 0.01537 | -0.053 | 93.816
10.5 | 1.476 | 0.01633 | -0.054 | 90.361
11 | 1.506 | 0.01737 | -0.054 | 86.68
11.5 | 1.532 | 0.01856 | -0.054 | 82.536
12 | 1.554 | 0.01977 | -0.055 | 78.597
12.5 | 1.567 | 0.02114 | -0.055 | 74.102
13 | 1.575 | 0.02266 | -0.055 | 69.484
13.5 | 1.577 | 0.0243 | -0.056 | 64.89
14 | 1.573 | 0.026 | -0.056 | 60.525
14.5 | 1.564 | 0.02806 | -0.056 | 55.738
15 | 1.55 | 0.02991 | -0.056 | 51.845
15.5 | 1.531 | 0.03253 | -0.057 | 47.052
16 | 1.507 | 0.03508 | -0.057 | 42.944
16.5 | 1.478 | 0.03805 | -0.057 | 38.85
17 | 1.447 | 0.04081 | -0.057 | 35.447
17.5 | 1.411 | 0.04455 | -0.058 | 31.66
18 | 1.372 | 0.04865 | -0.058 | 28.197
18.5 | 1.324 | 0.05347 | -0.058 | 24.771

## 98. Re 8M Mach 0.00 (2)
BIGFOIL.COM POLAR EXPORT
NACA63-615 a=0.0
NACA63-615 a=0.0 |  |  |  | Cl Max: | 1.7095 | at alpha= | 20 | deg
XFOIL ncrit=9 |  |  |  | L/D Max: | 173.811 | at alpha= | 5.5 | deg
Re: | 8000000 |  |  | Cd Min: | 0.07495 | at alpha= | 20 | deg
Mach: | 0 |  |  | Cl=0 at alpha= | -3.033 | deg
|  |  |  | @ Cl=0.1, Cd= | 0.0057972
|  |  |  | @ Cl=0.4, Cd= | 0.0046065
|  |  |  | @ Cl=0.6, Cd= | 0.0043274
alpha (deg) | Cl | Cd | Cm | Cl/Cd
-19.5 | -1.1835 | 0.07296 | -0.0461 | -16.2212
-19 | -1.2877 | 0.04944 | -0.0626 | -26.0457
-18.5 | -1.3185 | 0.04039 | -0.067 | -32.6442
-18 | -1.3363 | 0.03433 | -0.0679 | -38.9251
-17.5 | -1.3451 | 0.02981 | -0.0669 | -45.1224
-17 | -1.3521 | 0.02615 | -0.0641 | -51.7055
-16.5 | -1.3566 | 0.02342 | -0.0592 | -57.9249
-16 | -1.3511 | 0.02172 | -0.0532 | -62.2053
-15.5 | -1.3236 | 0.02003 | -0.0503 | -66.0809
-15 | -1.2897 | 0.01846 | -0.0481 | -69.8646
-14.5 | -1.2493 | 0.01722 | -0.0465 | -72.5494
-14 | -1.2064 | 0.01603 | -0.0452 | -75.2589
-13.5 | -1.1604 | 0.01501 | -0.0442 | -77.3085
-13 | -1.1127 | 0.01406 | -0.0434 | -79.1394
-12.5 | -1.0633 | 0.0132 | -0.0427 | -80.553
-12 | -1.0123 | 0.01246 | -0.0422 | -81.244
-11.5 | -0.9604 | 0.01175 | -0.0418 | -81.7362
-11 | -0.9076 | 0.0111 | -0.0415 | -81.7658
-10.5 | -0.854 | 0.01049 | -0.0413 | -81.4109
-10 | -0.7996 | 0.00997 | -0.0412 | -80.2006
-9.5 | -0.7446 | 0.00948 | -0.0412 | -78.5443
-9 | -0.689 | 0.00903 | -0.0413 | -76.3012
-8.5 | -0.6329 | 0.00864 | -0.0414 | -73.2523
-8 | -0.5763 | 0.00827 | -0.0416 | -69.6856
-7.5 | -0.5193 | 0.00796 | -0.0419 | -65.2387
-7 | -0.4621 | 0.00767 | -0.0422 | -60.2477
-6.5 | -0.4047 | 0.00734 | -0.0425 | -55.1362
-6 | -0.347 | 0.00708 | -0.0429 | -49.0113
-5.5 | -0.2898 | 0.00666 | -0.0432 | -43.5135
-5 | -0.2315 | 0.00648 | -0.0437 | -35.7253
-4.5 | -0.1727 | 0.00633 | -0.0442 | -27.2828
-4 | -0.114 | 0.00619 | -0.0448 | -18.4168
-3.5 | -0.0551 | 0.00608 | -0.0454 | -9.0625
-3 | 0.0039 | 0.00596 | -0.046 | 0.65436
-2.5 | 0.0629 | 0.00586 | -0.0467 | 10.7338
-2 | 0.122 | 0.00576 | -0.0473 | 21.1806
-1.5 | 0.181 | 0.00569 | -0.048 | 31.8102
-1 | 0.2399 | 0.00554 | -0.0487 | 43.3032
-0.5 | 0.2985 | 0.00535 | -0.0494 | 55.7944
0 | 0.3566 | 0.00496 | -0.0502 | 71.8952
0.5 | 0.4143 | 0.00449 | -0.051 | 92.2717
1 | 0.4728 | 0.00432 | -0.0518 | 109.4444
1.5 | 0.5317 | 0.00424 | -0.0526 | 125.4009
2 | 0.5907 | 0.00431 | -0.0534 | 137.0534
2.5 | 0.6495 | 0.00442 | -0.0542 | 146.9457
3 | 0.7081 | 0.00454 | -0.0549 | 155.9692
3.5 | 0.7664 | 0.00469 | -0.0557 | 163.4115
4.5 | 0.8814 | 0.00514 | -0.057 | 171.4786
5 | 0.9382 | 0.0054 | -0.0576 | 173.7407
5.5 | 0.9942 | 0.00572 | -0.0581 | 173.8112
6 | 1.0493 | 0.0061 | -0.0585 | 172.0164
6.5 | 1.1007 | 0.00679 | -0.0585 | 162.106
7 | 1.1523 | 0.00738 | -0.0584 | 156.1382
7.5 | 1.2034 | 0.00792 | -0.0582 | 151.9444
8 | 1.2526 | 0.00851 | -0.0578 | 147.1915
8.5 | 1.2995 | 0.00912 | -0.0569 | 142.489
9 | 1.3437 | 0.00971 | -0.0556 | 138.3831
9.5 | 1.385 | 0.01059 | -0.054 | 130.7838
10 | 1.4231 | 0.01146 | -0.0519 | 124.1798
10.5 | 1.4541 | 0.01229 | -0.0486 | 118.3157
11 | 1.4716 | 0.0132 | -0.0431 | 111.4848
11.5 | 1.494 | 0.01439 | -0.0393 | 103.8221
12 | 1.5173 | 0.01581 | -0.0362 | 95.9709
12.5 | 1.5428 | 0.0173 | -0.0337 | 89.1792
13 | 1.5636 | 0.01922 | -0.0312 | 81.3528
13.5 | 1.5865 | 0.02114 | -0.0291 | 75.0473
14 | 1.6042 | 0.02354 | -0.0271 | 68.1478
14.5 | 1.6239 | 0.02594 | -0.0254 | 62.6022
15 | 1.6389 | 0.02879 | -0.0238 | 56.926
15.5 | 1.6541 | 0.03182 | -0.0225 | 51.983
16 | 1.6673 | 0.0352 | -0.0215 | 47.3665
16.5 | 1.6762 | 0.03912 | -0.0207 | 42.8476
17 | 1.6873 | 0.04303 | -0.0202 | 39.2122
17.5 | 1.6947 | 0.04749 | -0.0201 | 35.6854
18 | 1.6983 | 0.0525 | -0.0202 | 32.3486
18.5 | 1.7053 | 0.05732 | -0.0206 | 29.7505
19 | 1.7071 | 0.06298 | -0.0215 | 27.1054
19.5 | 1.7089 | 0.06879 | -0.0227 | 24.8423
20 | 1.7095 | 0.07495 | -0.0242 | 22.8085

## 99. Re 8M Mach 0.10 (1)
BIGFOIL.COM POLAR EXPORT
NACA63-615 a=0.0
NACA63-615 a=0.0 |  |  |  | Cl Max: | 1.571 | at alpha= | 13 | deg
JavaFoil+Calcfoil stall+Eppler ext transition |  |  |  | L/D Max: | 140.009 | at alpha= | 5.5 | deg
Re: | 8000000 |  |  | Cd Min: | 0.00499 | at alpha= | -3.5 | deg
Mach: | 0.1 |  |  | Cl=0 at alpha= | -2.959 | deg
|  |  |  | @ Cl=0.1, Cd= | 0.0062474
|  |  |  | @ Cl=0.4, Cd= | 0.0053625
|  |  |  | @ Cl=0.6, Cd= | 0.0056992
alpha (deg) | Cl | Cd | Cm | Cl/Cd
-15 | -0.551 | 0.10011 | -0.018 | -5.502
-14.5 | -0.564 | 0.09443 | -0.018 | -5.973
-14 | -0.576 | 0.08814 | -0.019 | -6.537
-13.5 | -0.585 | 0.08321 | -0.02 | -7.036
-13 | -0.591 | 0.07898 | -0.02 | -7.486
-12.5 | -0.596 | 0.07307 | -0.021 | -8.156
-12 | -0.597 | 0.06795 | -0.021 | -8.784
-11.5 | -0.594 | 0.06322 | -0.022 | -9.397
-11 | -0.595 | 0.05297 | -0.025 | -11.241
-10.5 | -0.582 | 0.05097 | -0.025 | -11.42
-10 | -0.658 | 0.01181 | -0.035 | -55.676
-9.5 | -0.655 | 0.00611 | -0.037 | -107.133
-9 | -0.625 | 0.0059 | -0.037 | -105.871
-8.5 | -0.59 | 0.0058 | -0.037 | -101.813
-8 | -0.551 | 0.00569 | -0.038 | -96.769
-7.5 | -0.507 | 0.0056 | -0.038 | -90.581
-7 | -0.46 | 0.00554 | -0.039 | -83.093
-6.5 | -0.41 | 0.00544 | -0.039 | -75.388
-6 | -0.357 | 0.00534 | -0.04 | -66.836
-5.5 | -0.302 | 0.00528 | -0.04 | -57.139
-5 | -0.245 | 0.00524 | -0.04 | -46.64
-4.5 | -0.186 | 0.00507 | -0.041 | -36.719
-4 | -0.126 | 0.00503 | -0.041 | -25.112
-3.5 | -0.066 | 0.00499 | -0.042 | -13.172
-3 | -0.005 | 0.00564 | -0.042 | -0.85
-2.5 | 0.056 | 0.00563 | -0.043 | 10.004
-2 | 0.118 | 0.0065 | -0.043 | 18.11
-1.5 | 0.179 | 0.00641 | -0.044 | 27.951
-1 | 0.241 | 0.00525 | -0.044 | 45.915
-0.5 | 0.302 | 0.00526 | -0.045 | 57.472
0 | 0.363 | 0.00532 | -0.045 | 68.185
0.5 | 0.424 | 0.00539 | -0.046 | 78.582
1 | 0.485 | 0.00549 | -0.046 | 88.191
1.5 | 0.545 | 0.0056 | -0.047 | 97.379
2 | 0.606 | 0.00571 | -0.047 | 106.161
2.5 | 0.667 | 0.00588 | -0.048 | 113.328
3 | 0.727 | 0.00615 | -0.048 | 118.151
3.5 | 0.787 | 0.00646 | -0.049 | 121.915
4 | 0.847 | 0.0067 | -0.049 | 126.446
4.5 | 0.907 | 0.00703 | -0.05 | 129.023
5 | 0.967 | 0.00742 | -0.05 | 130.358
5.5 | 1.024 | 0.00731 | -0.051 | 140.009
6 | 1.078 | 0.00809 | -0.051 | 133.213
6.5 | 1.131 | 0.00866 | -0.051 | 130.582
7 | 1.182 | 0.00928 | -0.052 | 127.361
7.5 | 1.232 | 0.01003 | -0.052 | 122.814
8 | 1.28 | 0.01086 | -0.052 | 117.895
8.5 | 1.327 | 0.01167 | -0.053 | 113.664
9 | 1.37 | 0.01251 | -0.053 | 109.489
9.5 | 1.408 | 0.0145 | -0.053 | 97.082
10 | 1.446 | 0.01562 | -0.053 | 92.578
10.5 | 1.479 | 0.01658 | -0.054 | 89.188
11 | 1.508 | 0.01766 | -0.054 | 85.405
11.5 | 1.533 | 0.01887 | -0.054 | 81.246
12 | 1.554 | 0.0202 | -0.055 | 76.937
12.5 | 1.565 | 0.02154 | -0.055 | 72.652
13 | 1.571 | 0.02312 | -0.055 | 67.934
13.5 | 1.57 | 0.02484 | -0.056 | 63.211
14 | 1.563 | 0.02674 | -0.056 | 58.456
14.5 | 1.551 | 0.02873 | -0.056 | 53.962
15 | 1.533 | 0.03088 | -0.057 | 49.623
15.5 | 1.509 | 0.03335 | -0.057 | 45.248
16 | 1.481 | 0.03594 | -0.057 | 41.2
16.5 | 1.446 | 0.03928 | -0.057 | 36.821
17 | 1.409 | 0.04278 | -0.057 | 32.93
17.5 | 1.368 | 0.04622 | -0.058 | 29.603
18 | 1.324 | 0.0507 | -0.058 | 26.108

## 100. Re 8M Mach 0.10 (2)
BIGFOIL.COM POLAR EXPORT
NACA63-615 a=0.0
NACA63-615 a=0.0 |  |  |  | Cl Max: | 1.6988 | at alpha= | 19 | deg
XFOIL ncrit=9 |  |  |  | L/D Max: | 174.087 | at alpha= | 5.5 | deg
Re: | 8000000 |  |  | Cd Min: | 0.20105 | at alpha= | -20 | deg
Mach: | 0.1 |  |  | Cl=0 at alpha= | -3.0337 | deg
|  |  |  | @ Cl=0.1, Cd= | 0.0058085
|  |  |  | @ Cl=0.4, Cd= | 0.0046315
|  |  |  | @ Cl=0.6, Cd= | 0.0043298
alpha (deg) | Cl | Cd | Cm | Cl/Cd
-20 | -0.6759 | 0.20105 | 0.034 | -3.3619
-19.5 | -0.6777 | 0.18883 | 0.027 | -3.5889
-19 | -0.6759 | 0.17822 | 0.0206 | -3.7925
-18.5 | -1.1851 | 0.0594 | -0.058 | -19.9512
-18 | -1.2379 | 0.04623 | -0.0661 | -26.777
-17.5 | -1.2615 | 0.03853 | -0.0691 | -32.7407
-17 | -1.2915 | 0.03166 | -0.0694 | -40.7928
-16.5 | -1.3091 | 0.02705 | -0.0667 | -48.3956
-16 | -1.3151 | 0.02414 | -0.0618 | -54.478
-15.5 | -1.3125 | 0.02215 | -0.0555 | -59.2551
-15 | -1.2877 | 0.02008 | -0.0522 | -64.1285
-14.5 | -1.2513 | 0.01854 | -0.05 | -67.4919
-14 | -1.2115 | 0.01705 | -0.0482 | -71.0557
-13.5 | -1.167 | 0.01583 | -0.0468 | -73.7208
-13 | -1.1201 | 0.01471 | -0.0456 | -76.1455
-12.5 | -1.071 | 0.01372 | -0.0447 | -78.0612
-12 | -1.02 | 0.01289 | -0.044 | -79.1311
-11.5 | -0.968 | 0.01209 | -0.0434 | -80.0662
-11 | -0.9149 | 0.01138 | -0.0429 | -80.3954
-10.5 | -0.8609 | 0.01071 | -0.0425 | -80.3828
-10 | -0.806 | 0.01015 | -0.0423 | -79.4089
-9.5 | -0.7505 | 0.00962 | -0.0422 | -78.0146
-9 | -0.6944 | 0.00915 | -0.0421 | -75.8907
-8.5 | -0.6379 | 0.00873 | -0.0422 | -73.0699
-8 | -0.5808 | 0.00834 | -0.0423 | -69.6403
-7.5 | -0.5233 | 0.00801 | -0.0425 | -65.3308
-7 | -0.4654 | 0.00773 | -0.0427 | -60.207
-6.5 | -0.4076 | 0.00738 | -0.043 | -55.2304
-6 | -0.3495 | 0.00711 | -0.0433 | -49.1561
-5.5 | -0.2919 | 0.00668 | -0.0436 | -43.6976
-5 | -0.233 | 0.0065 | -0.0441 | -35.8462
-4.5 | -0.1739 | 0.00635 | -0.0446 | -27.3858
-4 | -0.1147 | 0.0062 | -0.0451 | -18.5
-3.5 | -0.0553 | 0.00609 | -0.0457 | -9.0805
-3 | 0.004 | 0.00597 | -0.0463 | 0.67002
-2.5 | 0.0634 | 0.00587 | -0.047 | 10.8007
-2 | 0.1229 | 0.00577 | -0.0476 | 21.2998
-1.5 | 0.1823 | 0.0057 | -0.0483 | 31.9825
-1 | 0.2416 | 0.00555 | -0.049 | 43.5315
-0.5 | 0.3006 | 0.00537 | -0.0497 | 55.9777
0 | 0.3591 | 0.00497 | -0.0505 | 72.2535
0.5 | 0.4171 | 0.00449 | -0.0513 | 92.8953
1 | 0.476 | 0.00433 | -0.0521 | 109.9307
1.5 | 0.5353 | 0.00424 | -0.0529 | 126.25
2 | 0.5947 | 0.00432 | -0.0537 | 137.662
2.5 | 0.6539 | 0.00443 | -0.0545 | 147.6072
3 | 0.7129 | 0.00456 | -0.0552 | 156.3377
4 | 0.83 | 0.00488 | -0.0567 | 170.082
4.5 | 0.8873 | 0.00516 | -0.0573 | 171.9574
5 | 0.9445 | 0.00543 | -0.0579 | 173.9411
5.5 | 1.001 | 0.00575 | -0.0584 | 174.087
6 | 1.0566 | 0.00613 | -0.0588 | 172.3654
6.5 | 1.1082 | 0.00683 | -0.0586 | 162.2548
7 | 1.16 | 0.00742 | -0.0585 | 156.3342
7.5 | 1.2114 | 0.00798 | -0.0583 | 151.8045
8 | 1.2605 | 0.00859 | -0.0577 | 146.7404
8.5 | 1.3075 | 0.0092 | -0.0567 | 142.1196
9 | 1.3514 | 0.00982 | -0.0552 | 137.6171
9.5 | 1.3918 | 0.01073 | -0.0534 | 129.7111
10 | 1.4287 | 0.01162 | -0.0509 | 122.9518
10.5 | 1.4502 | 0.01251 | -0.0457 | 115.9233
11 | 1.4711 | 0.01355 | -0.0411 | 108.5683
11.5 | 1.4947 | 0.01484 | -0.0377 | 100.721
12 | 1.5177 | 0.01639 | -0.0346 | 92.5991
12.5 | 1.5433 | 0.01799 | -0.0322 | 85.7865
13 | 1.5641 | 0.02001 | -0.0297 | 78.1659
13.5 | 1.5858 | 0.02212 | -0.0276 | 71.6908
14 | 1.6035 | 0.02464 | -0.0256 | 65.0771
14.5 | 1.6221 | 0.02722 | -0.024 | 59.5922
15 | 1.636 | 0.03031 | -0.0224 | 53.9756
15.5 | 1.6515 | 0.03346 | -0.0212 | 49.3574
16 | 1.6635 | 0.0371 | -0.0203 | 44.8383
16.5 | 1.6712 | 0.04128 | -0.0195 | 40.4845
17 | 1.6831 | 0.04528 | -0.0192 | 37.1709
17.5 | 1.6879 | 0.05015 | -0.0191 | 33.657
18 | 1.6901 | 0.05551 | -0.0194 | 30.4468
18.5 | 1.6966 | 0.06056 | -0.02 | 28.0152
19 | 1.6988 | 0.06635 | -0.021 | 25.6036
19.5 | 1.6979 | 0.0727 | -0.0225 | 23.3549
20 | 1.6969 | 0.07929 | -0.0243 | 21.4012

## 101. Re 8M Mach 0.25 (1)
BIGFOIL.COM POLAR EXPORT
NACA63-615 a=0.0
NACA63-615 a=0.0 |  |  |  | Cl Max: | 1.545 | at alpha= | 12 | deg
JavaFoil+Calcfoil stall+Eppler ext transition |  |  |  | L/D Max: | 135.668 | at alpha= | 5 | deg
Re: | 8000000 |  |  | Cd Min: | 0.005 | at alpha= | -3.5 | deg
Mach: | 0.25 |  |  | Cl=0 at alpha= | -2.9603 | deg
|  |  |  | @ Cl=0.1, Cd= | 0.0062367
|  |  |  | @ Cl=0.4, Cd= | 0.0054148
|  |  |  | @ Cl=0.6, Cd= | 0.0057616
alpha (deg) | Cl | Cd | Cm | Cl/Cd
-14 | -0.335 | 0.09633 | -0.018 | -3.479
-13.5 | -0.377 | 0.0902 | -0.018 | -4.183
-13 | -0.414 | 0.08524 | -0.018 | -4.863
-12.5 | -0.447 | 0.08005 | -0.019 | -5.578
-12 | -0.473 | 0.07477 | -0.02 | -6.328
-11.5 | -0.493 | 0.07119 | -0.02 | -6.922
-11 | -0.507 | 0.06652 | -0.02 | -7.615
-10.5 | -0.515 | 0.06093 | -0.021 | -8.446
-10 | -0.516 | 0.05565 | -0.023 | -9.274
-9.5 | -0.511 | 0.05044 | -0.024 | -10.138
-9 | -0.605 | 0.00911 | -0.038 | -66.378
-8.5 | -0.58 | 0.00595 | -0.038 | -97.376
-8 | -0.547 | 0.00583 | -0.039 | -93.948
-7.5 | -0.509 | 0.00571 | -0.039 | -89.063
-7 | -0.465 | 0.00566 | -0.04 | -82.188
-6.5 | -0.416 | 0.00558 | -0.04 | -74.568
-6 | -0.364 | 0.0054 | -0.041 | -67.376
-5.5 | -0.308 | 0.00533 | -0.041 | -57.857
-5 | -0.25 | 0.00534 | -0.042 | -46.927
-4.5 | -0.191 | 0.00513 | -0.042 | -37.183
-4 | -0.129 | 0.00505 | -0.042 | -25.656
-3.5 | -0.067 | 0.005 | -0.043 | -13.488
-3 | -0.005 | 0.00568 | -0.043 | -0.867
-2.5 | 0.058 | 0.00567 | -0.044 | 10.21
-2 | 0.121 | 0.00652 | -0.044 | 18.53
-1.5 | 0.184 | 0.00647 | -0.045 | 28.448
-1 | 0.248 | 0.00527 | -0.045 | 47.01
-0.5 | 0.311 | 0.00533 | -0.046 | 58.308
0 | 0.373 | 0.00538 | -0.046 | 69.212
0.5 | 0.435 | 0.00546 | -0.047 | 79.722
1 | 0.498 | 0.00556 | -0.047 | 89.517
1.5 | 0.56 | 0.00566 | -0.048 | 98.959
2 | 0.623 | 0.00582 | -0.048 | 106.923
2.5 | 0.685 | 0.00599 | -0.049 | 114.253
3 | 0.747 | 0.00629 | -0.049 | 118.786
3.5 | 0.809 | 0.00661 | -0.05 | 122.404
4 | 0.87 | 0.00693 | -0.05 | 125.643
4.5 | 0.932 | 0.00731 | -0.051 | 127.506
5 | 0.991 | 0.0073 | -0.051 | 135.668
5.5 | 1.047 | 0.00795 | -0.052 | 131.664
6 | 1.102 | 0.00848 | -0.052 | 129.92
6.5 | 1.156 | 0.00913 | -0.052 | 126.566
7 | 1.208 | 0.00986 | -0.053 | 122.517
7.5 | 1.258 | 0.01072 | -0.053 | 117.348
8 | 1.306 | 0.01166 | -0.053 | 112.042
8.5 | 1.352 | 0.01253 | -0.054 | 107.926
9 | 1.395 | 0.01354 | -0.054 | 102.976
9.5 | 1.431 | 0.01574 | -0.054 | 90.904
10 | 1.466 | 0.01696 | -0.055 | 86.467
10.5 | 1.495 | 0.01813 | -0.055 | 82.474
11 | 1.518 | 0.01939 | -0.055 | 78.295
11.5 | 1.535 | 0.02087 | -0.056 | 73.578
12 | 1.545 | 0.02242 | -0.056 | 68.92
12.5 | 1.542 | 0.02418 | -0.056 | 63.784
13 | 1.53 | 0.02614 | -0.057 | 58.547
13.5 | 1.508 | 0.02816 | -0.057 | 53.565
14 | 1.476 | 0.03069 | -0.057 | 48.099
14.5 | 1.434 | 0.0335 | -0.057 | 42.807
15 | 1.382 | 0.03668 | -0.058 | 37.681
15.5 | 1.321 | 0.04058 | -0.058 | 32.553
16 | 1.252 | 0.04458 | -0.058 | 28.073
16.5 | 1.173 | 0.05013 | -0.058 | 23.392
17 | 1.087 | 0.05619 | -0.058 | 19.354

## 102. Re 8M Mach 0.25 (2)
BIGFOIL.COM POLAR EXPORT
NACA63-615 a=0.0
NACA63-615 a=0.0 |  |  |  | Cl Max: | 1.6518 | at alpha= | 18 | deg
XFOIL ncrit=9 |  |  |  | L/D Max: | 175.277 | at alpha= | 5 | deg
Re: | 8000000 |  |  | Cd Min: | 0.23369 | at alpha= | -20 | deg
Mach: | 0.25 |  |  | Cl=0 at alpha= | -3.0397 | deg
|  |  |  | @ Cl=0.1, Cd= | 0.0058703
|  |  |  | @ Cl=0.4, Cd= | 0.0048052
|  |  |  | @ Cl=0.6, Cd= | 0.0043509
alpha (deg) | Cl | Cd | Cm | Cl/Cd
-20 | -0.6179 | 0.23369 | 0.0448 | -2.6441
-18 | -0.6004 | 0.18419 | 0.0206 | -3.2597
-17.5 | -0.6047 | 0.17096 | 0.0132 | -3.5371
-17 | -0.5948 | 0.16219 | 0.0078 | -3.6673
-16.5 | -0.6033 | 0.14895 | 0.0001 | -4.0504
-16 | -0.6042 | 0.1381 | -0.0064 | -4.3751
-15 | -0.9752 | 0.05013 | -0.0704 | -19.4534
-14.5 | -1.0312 | 0.0391 | -0.0757 | -26.3734
-14 | -1.0847 | 0.03102 | -0.0746 | -34.9678
-13.5 | -1.1129 | 0.02695 | -0.0676 | -41.295
-13 | -1.1102 | 0.02302 | -0.0624 | -48.2276
-12.5 | -1.0865 | 0.01963 | -0.0586 | -55.349
-12 | -1.0466 | 0.01734 | -0.0559 | -60.3576
-11.5 | -1.0007 | 0.01539 | -0.0537 | -65.0227
-11 | -0.95 | 0.01383 | -0.0518 | -68.6913
-10.5 | -0.8964 | 0.01255 | -0.0503 | -71.4263
-10 | -0.8401 | 0.01155 | -0.0491 | -72.7359
-9.5 | -0.7829 | 0.01068 | -0.0481 | -73.3052
-9 | -0.7244 | 0.00996 | -0.0473 | -72.7309
-8.5 | -0.6653 | 0.00934 | -0.0467 | -71.2313
-8 | -0.6055 | 0.00882 | -0.0463 | -68.6508
-7.5 | -0.5454 | 0.00835 | -0.046 | -65.3174
-7 | -0.4847 | 0.00798 | -0.0458 | -60.7393
-6.5 | -0.4238 | 0.00765 | -0.0458 | -55.3987
-6 | -0.3631 | 0.00729 | -0.0458 | -49.808
-5.5 | -0.3021 | 0.007 | -0.046 | -43.1571
-5 | -0.2418 | 0.00658 | -0.0462 | -36.7477
-4.5 | -0.1801 | 0.00644 | -0.0466 | -27.9658
-4 | -0.1185 | 0.00627 | -0.047 | -18.8995
-3.5 | -0.0568 | 0.00616 | -0.0475 | -9.2208
-3 | 0.0049 | 0.00602 | -0.048 | 0.81395
-2.5 | 0.0665 | 0.00593 | -0.0486 | 11.2142
-2 | 0.1282 | 0.00582 | -0.0493 | 22.0275
-1.5 | 0.1897 | 0.00574 | -0.0499 | 33.0488
0 | 0.3728 | 0.00505 | -0.0521 | 73.8218
0.5 | 0.4328 | 0.00451 | -0.053 | 95.9645
1 | 0.4938 | 0.00438 | -0.0538 | 112.7397
1.5 | 0.5551 | 0.0043 | -0.0546 | 129.093
2 | 0.6168 | 0.00437 | -0.0554 | 141.1442
2.5 | 0.6783 | 0.00448 | -0.0562 | 151.4062
3 | 0.7395 | 0.00462 | -0.0569 | 160.0649
3.5 | 0.8005 | 0.00477 | -0.0576 | 167.8197
4 | 0.861 | 0.00497 | -0.0583 | 173.2394
4.5 | 0.9207 | 0.00526 | -0.0588 | 175.038
5 | 0.9798 | 0.00559 | -0.0592 | 175.2773
5.5 | 1.0385 | 0.00593 | -0.0596 | 175.1265
6 | 1.0965 | 0.00629 | -0.0598 | 174.3243
7 | 1.2024 | 0.00771 | -0.0588 | 155.9533
7.5 | 1.2541 | 0.00835 | -0.058 | 150.1916
8 | 1.3028 | 0.00906 | -0.0567 | 143.7969
8.5 | 1.3492 | 0.00972 | -0.0549 | 138.8066
9 | 1.3906 | 0.01048 | -0.0524 | 132.6908
9.5 | 1.4167 | 0.01164 | -0.0475 | 121.7096
10 | 1.4298 | 0.01283 | -0.0409 | 111.4419
10.5 | 1.4476 | 0.01449 | -0.0361 | 99.9034
11 | 1.4731 | 0.01613 | -0.0329 | 91.3267
11.5 | 1.499 | 0.01793 | -0.03 | 83.6029
12 | 1.5218 | 0.02009 | -0.0273 | 75.7491
12.5 | 1.5436 | 0.02247 | -0.0249 | 68.696
13 | 1.5636 | 0.02513 | -0.0227 | 62.2205
13.5 | 1.5788 | 0.02826 | -0.0206 | 55.8669
14 | 1.5962 | 0.03144 | -0.0189 | 50.7697
14.5 | 1.6075 | 0.03532 | -0.0174 | 45.5125
15 | 1.6222 | 0.03911 | -0.0164 | 41.4779
15.5 | 1.6338 | 0.04332 | -0.0155 | 37.7147
16 | 1.6384 | 0.04841 | -0.015 | 33.8442
16.5 | 1.6458 | 0.05342 | -0.0149 | 30.8087
17 | 1.6498 | 0.05903 | -0.0152 | 27.9485
17.5 | 1.6494 | 0.06538 | -0.016 | 25.2279
18 | 1.6518 | 0.07161 | -0.0171 | 23.0666
18.5 | 1.6504 | 0.07861 | -0.0188 | 20.9948
19 | 1.6422 | 0.08668 | -0.0212 | 18.9455
19.5 | 1.6376 | 0.0946 | -0.024 | 17.3108
20 | 1.6294 | 0.10324 | -0.0274 | 15.7826

## 103. Re 8M Mach 0.50 (1)
BIGFOIL.COM POLAR EXPORT
NACA63-615 a=0.0
NACA63-615 a=0.0 |  |  |  | Cl Max: | 1.468 | at alpha= | 9.5 | deg
JavaFoil+Calcfoil stall+Eppler ext transition |  |  |  | L/D Max: | 119.82 | at alpha= | 4.5 | deg
Re: | 8000000 |  |  | Cd Min: | 0.00502 | at alpha= | -3 | deg
Mach: | 0.5 |  |  | Cl=0 at alpha= | -2.9643 | deg
|  |  |  | @ Cl=0.1, Cd= | 0.0063
|  |  |  | @ Cl=0.4, Cd= | 0.0056138
|  |  |  | @ Cl=0.6, Cd= | 0.0060212
alpha (deg) | Cl | Cd | Cm | Cl/Cd
-20 | -0.969 | 0.15267 | -0.02 | -6.348
-19.5 | -0.941 | 0.14668 | -0.02 | -6.416
-19 | -0.917 | 0.14299 | -0.021 | -6.41
-18.5 | -0.887 | 0.13572 | -0.021 | -6.535
-18 | -0.857 | 0.13198 | -0.02 | -6.492
-17.5 | -0.827 | 0.12796 | -0.02 | -6.459
-17 | -0.798 | 0.12471 | -0.02 | -6.403
-16.5 | -0.77 | 0.11879 | -0.02 | -6.485
-16 | -0.743 | 0.11936 | -0.021 | -6.223
-15.5 | -0.714 | 0.11282 | -0.02 | -6.325
-15 | -0.685 | 0.10377 | -0.02 | -6.603
-14.5 | -0.657 | 0.09734 | -0.021 | -6.753
-14 | -0.629 | 0.08964 | -0.021 | -7.02
-13.5 | -0.602 | 0.0841 | -0.022 | -7.154
-13 | -0.57 | 0.09593 | -0.02 | -5.946
-12.5 | -0.542 | 0.08944 | -0.02 | -6.056
-12 | -0.514 | 0.08112 | -0.021 | -6.332
-11.5 | -0.486 | 0.07304 | -0.022 | -6.655
-11 | -0.458 | 0.06753 | -0.022 | -6.787
-10.5 | -0.432 | 0.06131 | -0.024 | -7.04
-10 | -0.407 | 0.05364 | -0.027 | -7.586
-9.5 | -0.37 | 0.06524 | -0.02 | -5.679
-9 | -0.343 | 0.05832 | -0.021 | -5.876
-8.5 | -0.315 | 0.05251 | -0.022 | -5.996
-8 | -0.285 | 0.0578 | -0.02 | -4.935
-7.5 | -0.257 | 0.05019 | -0.022 | -5.129
-7 | -0.229 | 0.04546 | -0.023 | -5.047
-6.5 | -0.296 | 0.04043 | -0.026 | -7.318
-6 | -0.368 | 0.00581 | -0.045 | -63.328
-5.5 | -0.327 | 0.00568 | -0.046 | -57.595
-5 | -0.272 | 0.00558 | -0.046 | -48.802
-4.5 | -0.21 | 0.0054 | -0.047 | -38.883
-4 | -0.144 | 0.00518 | -0.047 | -27.704
-3.5 | -0.075 | 0.00509 | -0.048 | -14.726
-3 | -0.005 | 0.00502 | -0.049 | -1.092
-2.5 | 0.065 | 0.00583 | -0.049 | 11.078
-2 | 0.135 | 0.00677 | -0.05 | 19.934
-1.5 | 0.206 | 0.00674 | -0.05 | 30.484
-1 | 0.277 | 0.00668 | -0.051 | 41.436
-0.5 | 0.347 | 0.00556 | -0.051 | 62.461
0 | 0.416 | 0.00563 | -0.052 | 73.899
0.5 | 0.486 | 0.00575 | -0.052 | 84.481
1 | 0.556 | 0.0059 | -0.053 | 94.181
1.5 | 0.625 | 0.00609 | -0.054 | 102.746
2 | 0.695 | 0.00636 | -0.054 | 109.337
2.5 | 0.764 | 0.0066 | -0.055 | 115.731
3 | 0.833 | 0.00716 | -0.055 | 116.291
3.5 | 0.895 | 0.00755 | -0.055 | 118.513
4 | 0.959 | 0.008 | -0.056 | 119.796
4.5 | 1.022 | 0.00853 | -0.056 | 119.82
5 | 1.084 | 0.00913 | -0.057 | 118.823
5.5 | 1.146 | 0.00983 | -0.057 | 116.601
6 | 1.205 | 0.0108 | -0.057 | 111.558
6.5 | 1.263 | 0.01187 | -0.058 | 106.395
7 | 1.316 | 0.01319 | -0.058 | 99.756
7.5 | 1.364 | 0.01463 | -0.058 | 93.239
8 | 1.409 | 0.01605 | -0.059 | 87.767
8.5 | 1.44 | 0.01934 | -0.059 | 74.454
9 | 1.462 | 0.02137 | -0.059 | 68.419
9.5 | 1.468 | 0.02351 | -0.059 | 62.41
10 | 1.442 | 0.02606 | -0.06 | 55.343
10.5 | 1.322 | 0.02977 | -0.06 | 44.388
11 | 0.889 | 0.03496 | -0.06 | 25.428
11.5 | 0.919 | 0.03585 | -0.06 | 25.627
12 | 0.939 | 0.04311 | -0.06 | 21.79
12.5 | 0.972 | 0.04202 | -0.061 | 23.136
13 | 0.993 | 0.04926 | -0.06 | 20.158
13.5 | 1.021 | 0.05019 | -0.061 | 20.344
14 | 1.042 | 0.05796 | -0.06 | 17.97
14.5 | 1.069 | 0.05879 | -0.061 | 18.185

## 104. Re 8M Mach 0.50 (2)
BIGFOIL.COM POLAR EXPORT
NACA63-615 a=0.0
NACA63-615 a=0.0 |  |  |  | Cl Max: | 1.5384 | at alpha= | 14.5 | deg
XFOIL ncrit=9 |  |  |  | L/D Max: | 183.565 | at alpha= | 4 | deg
Re: | 8000000 |  |  | Cd Min: | 0.19863 | at alpha= | 19.5 | deg
Mach: | 0.5 |  |  | Cl=0 at alpha= | -99 | deg
|  |  |  | @ Cl=0.1, Cd= | 0.00536
|  |  |  | @ Cl=0.4, Cd= | 0.00536
|  |  |  | @ Cl=0.6, Cd= | 0.0045997
alpha (deg) | Cl | Cd | Cm | Cl/Cd
0 | 0.4363 | 0.00536 | -0.0595 | 81.3993
0.5 | 0.5045 | 0.00468 | -0.0603 | 107.7991
1 | 0.5754 | 0.00461 | -0.0612 | 124.8156
1.5 | 0.6468 | 0.00458 | -0.062 | 141.2227
2 | 0.7185 | 0.0047 | -0.0628 | 152.8723
3.5 | 0.933 | 0.00523 | -0.0645 | 178.3939
4 | 1.0041 | 0.00547 | -0.0648 | 183.5649
4.5 | 1.0734 | 0.00586 | -0.0646 | 183.1741
5 | 1.1412 | 0.00633 | -0.0641 | 180.2844
5.5 | 1.2083 | 0.00682 | -0.0633 | 177.1701
6 | 1.2737 | 0.00736 | -0.062 | 173.0571
6.5 | 1.3315 | 0.00815 | -0.0596 | 163.3742
7 | 1.3744 | 0.00931 | -0.0549 | 147.6262
7.5 | 1.3897 | 0.01055 | -0.046 | 131.7251
8 | 1.4022 | 0.01225 | -0.038 | 114.4653
8.5 | 1.4254 | 0.01476 | -0.0335 | 96.5718
9 | 1.446 | 0.01756 | -0.0288 | 82.3462
9.5 | 1.4498 | 0.02157 | -0.024 | 67.2137
10 | 1.4507 | 0.02609 | -0.0199 | 55.6037
10.5 | 1.4608 | 0.03035 | -0.0166 | 48.1318
11 | 1.4748 | 0.03467 | -0.0139 | 42.5382
11.5 | 1.4909 | 0.03905 | -0.0116 | 38.1793
12 | 1.5024 | 0.04399 | -0.0096 | 34.1532
12.5 | 1.515 | 0.04912 | -0.008 | 30.8428
13 | 1.5244 | 0.05474 | -0.0069 | 27.848
13.5 | 1.5342 | 0.06064 | -0.0062 | 25.3001
14 | 1.536 | 0.0676 | -0.0064 | 22.7219
14.5 | 1.5384 | 0.07487 | -0.007 | 20.5476
15 | 1.5298 | 0.08369 | -0.009 | 18.2794
15.5 | 1.5122 | 0.0939 | -0.0123 | 16.1044
16 | 1.4854 | 0.10569 | -0.0173 | 14.0543
16.5 | 1.4577 | 0.1182 | -0.0235 | 12.3325
17 | 1.4297 | 0.13124 | -0.0308 | 10.8938
17.5 | 1.4028 | 0.14459 | -0.039 | 9.7019
18 | 1.3771 | 0.15821 | -0.0479 | 8.7043
18.5 | 1.3545 | 0.17185 | -0.0572 | 7.8819
19 | 1.3355 | 0.18529 | -0.0668 | 7.2076
19.5 | 1.3198 | 0.19863 | -0.0765 | 6.6445

## 105. Re 10M Mach 0.00 (1)
BIGFOIL.COM POLAR EXPORT
NACA63-615 a=0.0
NACA63-615 a=0.0 |  |  |  | Cl Max: | 1.58 | at alpha= | 13.5 | deg
JavaFoil+Calcfoil stall+Eppler ext transition |  |  |  | L/D Max: | 135.709 | at alpha= | 5.5 | deg
Re: | 10000000 |  |  | Cd Min: | 0.00489 | at alpha= | -3.5 | deg
Mach: | 0 |  |  | Cl=0 at alpha= | -2.959 | deg
|  |  |  | @ Cl=0.1, Cd= | 0.0060854
|  |  |  | @ Cl=0.4, Cd= | 0.0053348
|  |  |  | @ Cl=0.6, Cd= | 0.0057225
alpha (deg) | Cl | Cd | Cm | Cl/Cd
-16 | -0.559 | 0.10843 | -0.018 | -5.16
-15.5 | -0.573 | 0.1024 | -0.018 | -5.595
-15 | -0.585 | 0.09609 | -0.019 | -6.089
-14.5 | -0.595 | 0.0905 | -0.019 | -6.578
-14 | -0.604 | 0.08494 | -0.02 | -7.11
-13.5 | -0.61 | 0.07954 | -0.02 | -7.675
-13 | -0.614 | 0.07489 | -0.021 | -8.197
-12.5 | -0.616 | 0.06935 | -0.022 | -8.876
-12 | -0.616 | 0.06279 | -0.023 | -9.809
-11.5 | -0.614 | 0.05588 | -0.024 | -10.988
-11 | -0.692 | 0.01398 | -0.034 | -49.499
-10.5 | -0.68 | 0.01269 | -0.034 | -53.595
-10 | -0.685 | 0.0091 | -0.036 | -75.345
-9.5 | -0.659 | 0.00598 | -0.036 | -110.125
-9 | -0.627 | 0.00572 | -0.037 | -109.598
-8.5 | -0.591 | 0.00562 | -0.037 | -105.186
-8 | -0.551 | 0.00552 | -0.038 | -99.721
-7.5 | -0.507 | 0.00544 | -0.038 | -93.15
-7 | -0.459 | 0.00539 | -0.039 | -85.261
-6.5 | -0.409 | 0.00529 | -0.039 | -77.293
-6 | -0.356 | 0.0052 | -0.039 | -68.445
-5.5 | -0.301 | 0.00515 | -0.04 | -58.342
-5 | -0.244 | 0.00512 | -0.04 | -47.561
-4.5 | -0.185 | 0.00495 | -0.041 | -37.43
-4 | -0.126 | 0.00491 | -0.041 | -25.569
-3.5 | -0.065 | 0.00489 | -0.042 | -13.357
-3 | -0.005 | 0.00554 | -0.042 | -0.861
-2.5 | 0.056 | 0.00553 | -0.043 | 10.136
-2 | 0.117 | 0.0063 | -0.043 | 18.571
-1.5 | 0.178 | 0.00626 | -0.043 | 28.463
-1 | 0.24 | 0.0052 | -0.044 | 46.066
-0.5 | 0.301 | 0.00519 | -0.044 | 57.89
0 | 0.361 | 0.00529 | -0.045 | 68.222
0.5 | 0.422 | 0.00536 | -0.045 | 78.618
1 | 0.482 | 0.00546 | -0.046 | 88.356
1.5 | 0.543 | 0.00558 | -0.046 | 97.272
2 | 0.603 | 0.00573 | -0.047 | 105.3
2.5 | 0.663 | 0.00596 | -0.047 | 111.388
3 | 0.723 | 0.00618 | -0.048 | 117.062
3.5 | 0.783 | 0.00643 | -0.048 | 121.825
4 | 0.843 | 0.00667 | -0.049 | 126.424
4.5 | 0.903 | 0.007 | -0.049 | 128.965
5 | 0.962 | 0.0073 | -0.05 | 131.828
5.5 | 1.019 | 0.00751 | -0.05 | 135.709
6 | 1.074 | 0.0081 | -0.051 | 132.586
6.5 | 1.127 | 0.0086 | -0.051 | 131.105
7 | 1.179 | 0.0092 | -0.051 | 128.101
7.5 | 1.228 | 0.00988 | -0.052 | 124.28
8 | 1.277 | 0.01055 | -0.052 | 121.071
8.5 | 1.324 | 0.01124 | -0.052 | 117.756
9 | 1.364 | 0.01297 | -0.053 | 105.19
9.5 | 1.406 | 0.01382 | -0.053 | 101.708
10 | 1.445 | 0.01478 | -0.053 | 97.753
10.5 | 1.479 | 0.01567 | -0.054 | 94.336
11 | 1.509 | 0.0167 | -0.054 | 90.356
11.5 | 1.535 | 0.01782 | -0.054 | 86.14
12 | 1.556 | 0.01906 | -0.055 | 81.653
12.5 | 1.57 | 0.0203 | -0.055 | 77.34
13 | 1.578 | 0.02177 | -0.055 | 72.454
13.5 | 1.58 | 0.02336 | -0.056 | 67.607
14 | 1.576 | 0.02504 | -0.056 | 62.955
14.5 | 1.567 | 0.02701 | -0.056 | 58.018
15 | 1.553 | 0.02876 | -0.057 | 54.015
15.5 | 1.534 | 0.03102 | -0.057 | 49.45
16 | 1.51 | 0.03348 | -0.057 | 45.105
16.5 | 1.481 | 0.03627 | -0.057 | 40.844
17 | 1.449 | 0.03942 | -0.058 | 36.76
17.5 | 1.414 | 0.04248 | -0.058 | 33.287
18 | 1.375 | 0.04632 | -0.058 | 29.687
18.5 | 1.328 | 0.05091 | -0.058 | 26.085

## 106. Re 10M Mach 0.00 (2)
BIGFOIL.COM POLAR EXPORT
NACA63-615 a=0.0
NACA63-615 a=0.0 |  |  |  | Cl Max: | 1.733 | at alpha= | 19.5 | deg
XFOIL ncrit=9 |  |  |  | L/D Max: | 174.151 | at alpha= | 5.5 | deg
Re: | 10000000 |  |  | Cd Min: | 0.07174 | at alpha= | 20 | deg
Mach: | 0 |  |  | Cl=0 at alpha= | -3.028 | deg
|  |  |  | @ Cl=0.1, Cd= | 0.0056256
|  |  |  | @ Cl=0.4, Cd= | 0.0046821
|  |  |  | @ Cl=0.6, Cd= | 0.0042468
alpha (deg) | Cl | Cd | Cm | Cl/Cd
-18.5 | -1.3128 | 0.04117 | -0.0665 | -31.8873
-18 | -1.296 | 0.03802 | -0.0672 | -34.0873
-17.5 | -1.3313 | 0.03082 | -0.0672 | -43.196
-17 | -1.3156 | 0.02854 | -0.0658 | -46.0967
-16.5 | -1.3334 | 0.02468 | -0.0613 | -54.0276
-16 | -1.3454 | 0.02224 | -0.0537 | -60.4946
-15.5 | -1.3205 | 0.02043 | -0.0506 | -64.6353
-15 | -1.2907 | 0.0185 | -0.048 | -69.7676
-14.5 | -1.2513 | 0.01716 | -0.0463 | -72.9196
-14 | -1.2098 | 0.01579 | -0.0449 | -76.6181
-13.5 | -1.1642 | 0.01468 | -0.0438 | -79.3052
-13 | -1.1165 | 0.01369 | -0.043 | -81.5559
-12.5 | -1.067 | 0.01282 | -0.0423 | -83.2293
-12 | -1.0158 | 0.01207 | -0.0418 | -84.1591
-11.5 | -0.9637 | 0.01137 | -0.0415 | -84.7581
-11 | -0.9107 | 0.01072 | -0.0412 | -84.9534
-10.5 | -0.8569 | 0.01013 | -0.041 | -84.5903
-10 | -0.8022 | 0.00963 | -0.0409 | -83.3022
-9.5 | -0.747 | 0.00914 | -0.0409 | -81.7287
-9 | -0.6912 | 0.00871 | -0.041 | -79.3571
-8.5 | -0.635 | 0.00831 | -0.0411 | -76.414
-8 | -0.5783 | 0.00796 | -0.0414 | -72.6508
-7.5 | -0.5212 | 0.00765 | -0.0416 | -68.1307
-7 | -0.4636 | 0.00738 | -0.042 | -62.8184
-6.5 | -0.4059 | 0.00712 | -0.0423 | -57.0084
-6 | -0.3481 | 0.00684 | -0.0427 | -50.8918
-5.5 | -0.2908 | 0.00644 | -0.0431 | -45.1553
-5 | -0.2323 | 0.00625 | -0.0436 | -37.168
-4.5 | -0.1735 | 0.00612 | -0.0442 | -28.3497
-4 | -0.1147 | 0.00598 | -0.0447 | -19.1806
-3.5 | -0.0557 | 0.00587 | -0.0453 | -9.4889
-3 | 0.0033 | 0.00577 | -0.046 | 0.57192
-2.5 | 0.0625 | 0.00567 | -0.0466 | 11.0229
-2 | 0.1216 | 0.0056 | -0.0473 | 21.7143
-1.5 | 0.1808 | 0.00551 | -0.048 | 32.8131
-1 | 0.2398 | 0.00542 | -0.0487 | 44.2435
-0.5 | 0.2986 | 0.00526 | -0.0494 | 56.7681
0 | 0.3572 | 0.005 | -0.0502 | 71.44
0.5 | 0.4151 | 0.00457 | -0.051 | 90.8315
1 | 0.4735 | 0.00428 | -0.0519 | 110.6308
1.5 | 0.5321 | 0.00418 | -0.0527 | 127.2967
2 | 0.591 | 0.00423 | -0.0534 | 139.7163
2.5 | 0.6498 | 0.00434 | -0.0542 | 149.7235
3 | 0.7084 | 0.00447 | -0.055 | 158.4787
3.5 | 0.7667 | 0.00463 | -0.0558 | 165.594
4.5 | 0.8816 | 0.0051 | -0.0571 | 172.8627
5 | 0.9382 | 0.0054 | -0.0577 | 173.7407
5.5 | 0.9944 | 0.00571 | -0.0582 | 174.1506
6 | 1.0488 | 0.00617 | -0.0585 | 169.9838
6.5 | 1.1005 | 0.00684 | -0.0585 | 160.8918
7 | 1.1526 | 0.00739 | -0.0585 | 155.9675
7.5 | 1.2048 | 0.00785 | -0.0585 | 153.4777
8 | 1.2547 | 0.00842 | -0.0582 | 149.0143
8.5 | 1.3029 | 0.00901 | -0.0575 | 144.606
9 | 1.3475 | 0.00968 | -0.0563 | 139.2045
9.5 | 1.3886 | 0.01037 | -0.0546 | 133.9055
10 | 1.4293 | 0.01113 | -0.0529 | 128.4187
10.5 | 1.4678 | 0.01185 | -0.0508 | 123.865
11 | 1.4873 | 0.01264 | -0.0453 | 117.6661
11.5 | 1.5099 | 0.01364 | -0.0412 | 110.6965
12 | 1.5336 | 0.01491 | -0.0379 | 102.8571
12.5 | 1.5567 | 0.01642 | -0.0349 | 94.8051
13 | 1.5819 | 0.01798 | -0.0326 | 87.9811
13.5 | 1.602 | 0.01999 | -0.0302 | 80.1401
14 | 1.6234 | 0.02207 | -0.0282 | 73.5569
14.5 | 1.6405 | 0.02457 | -0.0262 | 66.7684
15 | 1.6593 | 0.02705 | -0.0247 | 61.342
15.5 | 1.6747 | 0.02995 | -0.0232 | 55.9165
16 | 1.6862 | 0.03335 | -0.022 | 50.5607
16.5 | 1.6999 | 0.03675 | -0.0211 | 46.2558
17 | 1.7101 | 0.04064 | -0.0205 | 42.0792
17.5 | 1.7159 | 0.04513 | -0.0201 | 38.0213
18 | 1.7241 | 0.0495 | -0.02 | 34.8303
18.5 | 1.7304 | 0.05433 | -0.0203 | 31.8498
19 | 1.7311 | 0.05993 | -0.021 | 28.8854
19.5 | 1.733 | 0.06561 | -0.0219 | 26.4137
20 | 1.7326 | 0.07174 | -0.0233 | 24.1511

## 107. Re 10M Mach 0.10 (1)
BIGFOIL.COM POLAR EXPORT
NACA63-615 a=0.0
NACA63-615 a=0.0 |  |  |  | Cl Max: | 1.573 | at alpha= | 13 | deg
JavaFoil+Calcfoil stall+Eppler ext transition |  |  |  | L/D Max: | 134.817 | at alpha= | 5.5 | deg
Re: | 10000000 |  |  | Cd Min: | 0.00489 | at alpha= | -3.5 | deg
Mach: | 0.1 |  |  | Cl=0 at alpha= | -2.959 | deg
|  |  |  | @ Cl=0.1, Cd= | 0.0060865
|  |  |  | @ Cl=0.4, Cd= | 0.0053325
|  |  |  | @ Cl=0.6, Cd= | 0.0057192
alpha (deg) | Cl | Cd | Cm | Cl/Cd
-15 | -0.552 | 0.09782 | -0.018 | -5.641
-14.5 | -0.565 | 0.09224 | -0.019 | -6.129
-14 | -0.577 | 0.0868 | -0.019 | -6.648
-13.5 | -0.587 | 0.0812 | -0.02 | -7.225
-13 | -0.593 | 0.0765 | -0.02 | -7.755
-12.5 | -0.597 | 0.07135 | -0.021 | -8.373
-12 | -0.599 | 0.06556 | -0.022 | -9.141
-11.5 | -0.597 | 0.06038 | -0.023 | -9.894
-11 | -0.599 | 0.05042 | -0.025 | -11.876
-10.5 | -0.654 | 0.01716 | -0.033 | -38.084
-10 | -0.669 | 0.00998 | -0.036 | -67.013
-9.5 | -0.655 | 0.00595 | -0.037 | -110.002
-9 | -0.625 | 0.00575 | -0.037 | -108.742
-8.5 | -0.59 | 0.00564 | -0.037 | -104.616
-8 | -0.551 | 0.00554 | -0.038 | -99.386
-7.5 | -0.507 | 0.00546 | -0.038 | -92.998
-7 | -0.46 | 0.0054 | -0.039 | -85.243
-6.5 | -0.41 | 0.0053 | -0.039 | -77.369
-6 | -0.357 | 0.00521 | -0.04 | -68.546
-5.5 | -0.302 | 0.00516 | -0.04 | -58.477
-5 | -0.245 | 0.00513 | -0.04 | -47.719
-4.5 | -0.186 | 0.00495 | -0.041 | -37.56
-4 | -0.126 | 0.00491 | -0.041 | -25.694
-3.5 | -0.066 | 0.00489 | -0.042 | -13.418
-3 | -0.005 | 0.00555 | -0.042 | -0.864
-2.5 | 0.056 | 0.00554 | -0.043 | 10.177
-2 | 0.118 | 0.00631 | -0.043 | 18.637
-1.5 | 0.179 | 0.00627 | -0.044 | 28.573
-1 | 0.241 | 0.00521 | -0.044 | 46.26
-0.5 | 0.302 | 0.0052 | -0.045 | 58.143
0 | 0.363 | 0.00529 | -0.045 | 68.48
0.5 | 0.424 | 0.00536 | -0.046 | 78.969
1 | 0.485 | 0.00546 | -0.046 | 88.752
1.5 | 0.545 | 0.00562 | -0.047 | 96.971
2 | 0.606 | 0.00573 | -0.047 | 105.781
2.5 | 0.667 | 0.00596 | -0.048 | 111.832
3 | 0.727 | 0.00623 | -0.048 | 116.627
3.5 | 0.787 | 0.00644 | -0.049 | 122.301
4 | 0.847 | 0.00676 | -0.049 | 125.438
4.5 | 0.907 | 0.007 | -0.05 | 129.57
5 | 0.967 | 0.00738 | -0.05 | 131.073
5.5 | 1.024 | 0.0076 | -0.051 | 134.817
6 | 1.079 | 0.00816 | -0.051 | 132.217
6.5 | 1.132 | 0.00868 | -0.051 | 130.484
7 | 1.183 | 0.00928 | -0.052 | 127.486
7.5 | 1.233 | 0.00999 | -0.052 | 123.382
8 | 1.282 | 0.01069 | -0.052 | 119.895
8.5 | 1.328 | 0.01138 | -0.053 | 116.696
9 | 1.369 | 0.01313 | -0.053 | 104.281
9.5 | 1.41 | 0.01403 | -0.053 | 100.543
10 | 1.449 | 0.01498 | -0.053 | 96.688
10.5 | 1.482 | 0.01595 | -0.054 | 92.927
11 | 1.511 | 0.01698 | -0.054 | 89.032
11.5 | 1.536 | 0.01819 | -0.055 | 84.464
12 | 1.557 | 0.0194 | -0.055 | 80.239
12.5 | 1.568 | 0.02069 | -0.055 | 75.792
13 | 1.573 | 0.02221 | -0.056 | 70.853
13.5 | 1.573 | 0.02387 | -0.056 | 65.889
14 | 1.566 | 0.02561 | -0.056 | 61.175
14.5 | 1.554 | 0.02767 | -0.056 | 56.149
15 | 1.536 | 0.02953 | -0.057 | 52.02
15.5 | 1.512 | 0.03214 | -0.057 | 47.039
16 | 1.483 | 0.03448 | -0.057 | 43.011
16.5 | 1.449 | 0.03789 | -0.057 | 38.244
17 | 1.412 | 0.04081 | -0.058 | 34.603
17.5 | 1.371 | 0.0446 | -0.058 | 30.737
18 | 1.327 | 0.04831 | -0.058 | 27.474

## 108. Re 10M Mach 0.10 (2)
BIGFOIL.COM POLAR EXPORT
NACA63-615 a=0.0
NACA63-615 a=0.0 |  |  |  | Cl Max: | 1.7237 | at alpha= | 18.5 | deg
XFOIL ncrit=9 |  |  |  | L/D Max: | 174.408 | at alpha= | 5.5 | deg
Re: | 10000000 |  |  | Cd Min: | 0.07577 | at alpha= | 20 | deg
Mach: | 0.1 |  |  | Cl=0 at alpha= | -3.0294 | deg
|  |  |  | @ Cl=0.1, Cd= | 0.0056365
|  |  |  | @ Cl=0.4, Cd= | 0.0047123
|  |  |  | @ Cl=0.6, Cd= | 0.0042493
alpha (deg) | Cl | Cd | Cm | Cl/Cd
-18.5 | -1.1865 | 0.05959 | -0.0575 | -19.9111
-18 | -1.2051 | 0.05024 | -0.0635 | -23.9869
-17.5 | -1.2806 | 0.03668 | -0.0697 | -34.9128
-17 | -1.2669 | 0.03357 | -0.0695 | -37.7391
-16.5 | -1.289 | 0.02833 | -0.0676 | -45.4995
-16 | -1.2893 | 0.02552 | -0.064 | -50.5212
-15.5 | -1.2963 | 0.02329 | -0.057 | -55.6591
-15 | -1.2813 | 0.02074 | -0.0527 | -61.7792
-14.5 | -1.2489 | 0.01891 | -0.0502 | -66.0444
-14 | -1.2135 | 0.01699 | -0.048 | -71.4244
-13.5 | -1.1703 | 0.01558 | -0.0464 | -75.1155
-13 | -1.1239 | 0.01437 | -0.0452 | -78.2116
-12.5 | -1.0748 | 0.01336 | -0.0443 | -80.4491
-12 | -1.0237 | 0.0125 | -0.0436 | -81.896
-11.5 | -0.9714 | 0.01171 | -0.043 | -82.9547
-11 | -0.9181 | 0.01098 | -0.0426 | -83.6157
-10.5 | -0.864 | 0.01033 | -0.0422 | -83.6399
-10 | -0.8088 | 0.00979 | -0.042 | -82.6149
-9.5 | -0.7531 | 0.00927 | -0.0419 | -81.2406
-9 | -0.6968 | 0.00881 | -0.0418 | -79.0919
-8.5 | -0.64 | 0.0084 | -0.0419 | -76.1905
-8 | -0.5828 | 0.00802 | -0.042 | -72.6683
-7.5 | -0.5252 | 0.0077 | -0.0422 | -68.2078
-7 | -0.4671 | 0.00742 | -0.0425 | -62.9515
-6.5 | -0.4088 | 0.00716 | -0.0428 | -57.095
-6 | -0.3505 | 0.00688 | -0.0432 | -50.9448
-5.5 | -0.2923 | 0.00657 | -0.0435 | -44.4901
-5 | -0.2339 | 0.00627 | -0.044 | -37.3046
-4.5 | -0.1747 | 0.00613 | -0.0445 | -28.4992
-4 | -0.1154 | 0.006 | -0.0451 | -19.2333
-3.5 | -0.056 | 0.00588 | -0.0457 | -9.5238
-3 | 0.0035 | 0.00578 | -0.0463 | 0.60554
-2.5 | 0.0631 | 0.00568 | -0.0469 | 11.1092
-2 | 0.1225 | 0.00561 | -0.0476 | 21.836
-1.5 | 0.1821 | 0.00552 | -0.0483 | 32.9891
-1 | 0.2415 | 0.00543 | -0.049 | 44.4751
-0.5 | 0.3007 | 0.00527 | -0.0497 | 57.0588
0 | 0.3597 | 0.00501 | -0.0505 | 71.7964
0.5 | 0.4179 | 0.00458 | -0.0513 | 91.2445
1 | 0.4767 | 0.00428 | -0.0522 | 111.3785
1.5 | 0.5357 | 0.00419 | -0.053 | 127.852
2 | 0.595 | 0.00424 | -0.0538 | 140.3302
2.5 | 0.6542 | 0.00435 | -0.0545 | 150.3908
3 | 0.7132 | 0.00448 | -0.0553 | 159.1964
3.5 | 0.7719 | 0.00464 | -0.0561 | 166.3578
4 | 0.8298 | 0.00488 | -0.0567 | 170.041
4.5 | 0.8876 | 0.00511 | -0.0574 | 173.6986
5 | 0.9446 | 0.00542 | -0.0579 | 174.2804
5.5 | 1.0011 | 0.00574 | -0.0584 | 174.4077
6 | 1.056 | 0.0062 | -0.0587 | 170.3226
7 | 1.1602 | 0.00744 | -0.0586 | 155.9409
7.5 | 1.2126 | 0.00791 | -0.0585 | 153.2996
8 | 1.2628 | 0.00849 | -0.0581 | 148.7397
8.5 | 1.3111 | 0.00909 | -0.0574 | 144.2354
9 | 1.3553 | 0.00977 | -0.056 | 138.7206
9.5 | 1.3955 | 0.01052 | -0.0539 | 132.6521
10 | 1.4357 | 0.01129 | -0.052 | 127.1656
10.5 | 1.47 | 0.01202 | -0.049 | 122.2962
11 | 1.4859 | 0.01294 | -0.043 | 114.83
11.5 | 1.5098 | 0.01407 | -0.0393 | 107.3063
12 | 1.5343 | 0.01543 | -0.0362 | 99.4362
12.5 | 1.5574 | 0.01706 | -0.0333 | 91.2896
13 | 1.5825 | 0.01874 | -0.0311 | 84.445
13.5 | 1.6027 | 0.02086 | -0.0287 | 76.8313
14 | 1.6223 | 0.02316 | -0.0266 | 70.0475
14.5 | 1.6398 | 0.02575 | -0.0247 | 63.6816
15 | 1.6573 | 0.02845 | -0.0232 | 58.2531
15.5 | 1.672 | 0.03156 | -0.0218 | 52.9785
16 | 1.683 | 0.03517 | -0.0207 | 47.8533
16.5 | 1.6954 | 0.03883 | -0.0199 | 43.6621
17 | 1.705 | 0.04294 | -0.0193 | 39.7066
17.5 | 1.7094 | 0.04773 | -0.019 | 35.814
18 | 1.7173 | 0.05232 | -0.0191 | 32.823
18.5 | 1.7237 | 0.05726 | -0.0195 | 30.103
19 | 1.7204 | 0.06357 | -0.0204 | 27.0631
19.5 | 1.7213 | 0.06954 | -0.0216 | 24.7527
20 | 1.7221 | 0.07577 | -0.0232 | 22.728

## 109. Re 10M Mach 0.25 (1)
BIGFOIL.COM POLAR EXPORT
NACA63-615 a=0.0
NACA63-615 a=0.0 |  |  |  | Cl Max: | 1.548 | at alpha= | 12 | deg
JavaFoil+Calcfoil stall+Eppler ext transition |  |  |  | L/D Max: | 132.563 | at alpha= | 5 | deg
Re: | 10000000 |  |  | Cd Min: | 0.00491 | at alpha= | -3.5 | deg
Mach: | 0.25 |  |  | Cl=0 at alpha= | -2.9603 | deg
|  |  |  | @ Cl=0.1, Cd= | 0.0061167
|  |  |  | @ Cl=0.4, Cd= | 0.0053805
|  |  |  | @ Cl=0.6, Cd= | 0.0057852
alpha (deg) | Cl | Cd | Cm | Cl/Cd
-14 | -0.335 | 0.09532 | -0.018 | -3.517
-13.5 | -0.377 | 0.08963 | -0.018 | -4.212
-13 | -0.415 | 0.08435 | -0.019 | -4.918
-12.5 | -0.447 | 0.07904 | -0.019 | -5.657
-12 | -0.474 | 0.07362 | -0.02 | -6.435
-11.5 | -0.493 | 0.07042 | -0.02 | -7.003
-11 | -0.507 | 0.06537 | -0.021 | -7.762
-10.5 | -0.516 | 0.05956 | -0.022 | -8.662
-10 | -0.518 | 0.05362 | -0.024 | -9.667
-9.5 | -0.52 | 0.04401 | -0.027 | -11.827
-9 | -0.605 | 0.00596 | -0.038 | -101.399
-8.5 | -0.58 | 0.00579 | -0.038 | -100.042
-8 | -0.547 | 0.00567 | -0.039 | -96.514
-7.5 | -0.509 | 0.00557 | -0.039 | -91.392
-7 | -0.465 | 0.00551 | -0.04 | -84.301
-6.5 | -0.416 | 0.00544 | -0.04 | -76.565
-6 | -0.364 | 0.00528 | -0.041 | -68.964
-5.5 | -0.308 | 0.00521 | -0.041 | -59.186
-5 | -0.25 | 0.00522 | -0.042 | -48.028
-4.5 | -0.191 | 0.00501 | -0.042 | -38.078
-4 | -0.129 | 0.00493 | -0.042 | -26.272
-3.5 | -0.067 | 0.00491 | -0.043 | -13.741
-3 | -0.005 | 0.00558 | -0.043 | -0.882
-2.5 | 0.058 | 0.00557 | -0.044 | 10.386
-2 | 0.121 | 0.00639 | -0.044 | 18.914
-1.5 | 0.184 | 0.00635 | -0.045 | 28.956
-1 | 0.248 | 0.00522 | -0.045 | 47.429
-0.5 | 0.311 | 0.00526 | -0.046 | 59.063
0 | 0.373 | 0.00535 | -0.046 | 69.635
0.5 | 0.435 | 0.00542 | -0.047 | 80.338
1 | 0.498 | 0.00552 | -0.047 | 90.207
1.5 | 0.56 | 0.00569 | -0.048 | 98.477
2 | 0.623 | 0.00584 | -0.048 | 106.584
2.5 | 0.685 | 0.00608 | -0.049 | 112.614
3 | 0.747 | 0.00636 | -0.049 | 117.348
3.5 | 0.809 | 0.00658 | -0.05 | 122.946
4 | 0.87 | 0.00691 | -0.05 | 125.915
4.5 | 0.932 | 0.00728 | -0.051 | 128.066
5 | 0.991 | 0.00748 | -0.051 | 132.563
5.5 | 1.047 | 0.008 | -0.052 | 130.847
6 | 1.102 | 0.00855 | -0.052 | 128.985
6.5 | 1.157 | 0.00915 | -0.052 | 126.48
7 | 1.209 | 0.00985 | -0.053 | 122.784
7.5 | 1.26 | 0.01062 | -0.053 | 118.577
8 | 1.308 | 0.01141 | -0.053 | 114.71
8.5 | 1.355 | 0.01224 | -0.054 | 110.689
9 | 1.394 | 0.01418 | -0.054 | 98.303
9.5 | 1.433 | 0.01526 | -0.054 | 93.948
10 | 1.469 | 0.01632 | -0.055 | 90.014
10.5 | 1.498 | 0.01741 | -0.055 | 86.055
11 | 1.521 | 0.01868 | -0.055 | 81.428
11.5 | 1.538 | 0.02003 | -0.056 | 76.785
12 | 1.548 | 0.02158 | -0.056 | 71.743
12.5 | 1.545 | 0.02324 | -0.056 | 66.495
13 | 1.533 | 0.02511 | -0.057 | 61.033
13.5 | 1.511 | 0.02713 | -0.057 | 55.7
14 | 1.479 | 0.02962 | -0.057 | 49.927
14.5 | 1.437 | 0.03234 | -0.057 | 44.43
15 | 1.385 | 0.03506 | -0.058 | 39.516
15.5 | 1.323 | 0.03909 | -0.058 | 33.86
16 | 1.255 | 0.04251 | -0.058 | 29.517
16.5 | 1.175 | 0.04796 | -0.058 | 24.51
17 | 1.09 | 0.05409 | -0.058 | 20.151

## 110. Re 10M Mach 0.25 (2)
BIGFOIL.COM POLAR EXPORT
NACA63-615 a=0.0
NACA63-615 a=0.0 |  |  |  | Cl Max: | 1.6782 | at alpha= | 17.5 | deg
XFOIL ncrit=9 |  |  |  | L/D Max: | 176.931 | at alpha= | 5 | deg
Re: | 10000000 |  |  | Cd Min: | 0.19543 | at alpha= | -18.5 | deg
Mach: | 0.25 |  |  | Cl=0 at alpha= | -3.0348 | deg
|  |  |  | @ Cl=0.1, Cd= | 0.0056761
|  |  |  | @ Cl=0.4, Cd= | 0.0048628
|  |  |  | @ Cl=0.6, Cd= | 0.0042732
alpha (deg) | Cl | Cd | Cm | Cl/Cd
-18.5 | -0.6047 | 0.19543 | 0.0268 | -3.0942
-18 | -0.615 | 0.17968 | 0.0185 | -3.4228
-17.5 | -0.615 | 0.16805 | 0.0117 | -3.6596
-17 | -0.6142 | 0.15705 | 0.0051 | -3.9109
-16.5 | -0.6154 | 0.14592 | -0.0017 | -4.2174
-16 | -0.6231 | 0.13368 | -0.0092 | -4.6611
-15 | -0.9801 | 0.04947 | -0.0711 | -19.812
-14.5 | -0.9931 | 0.04267 | -0.0744 | -23.274
-14 | -1.0872 | 0.03092 | -0.0746 | -35.1617
-13.5 | -1.1347 | 0.02573 | -0.066 | -44.1003
-13 | -1.1308 | 0.02129 | -0.0611 | -53.1141
-12.5 | -1.1 | 0.01836 | -0.0577 | -59.9129
-12 | -1.0577 | 0.01618 | -0.055 | -65.3708
-11.5 | -1.0093 | 0.01443 | -0.0529 | -69.9446
-11 | -0.957 | 0.01302 | -0.0512 | -73.5023
-10.5 | -0.902 | 0.01186 | -0.0497 | -76.054
-10 | -0.8449 | 0.01096 | -0.0486 | -77.0894
-9.5 | -0.7869 | 0.01016 | -0.0477 | -77.4508
-9 | -0.7278 | 0.0095 | -0.0469 | -76.6105
-8.5 | -0.6682 | 0.00894 | -0.0464 | -74.7427
-8 | -0.608 | 0.00845 | -0.046 | -71.9527
-7.5 | -0.5475 | 0.00802 | -0.0457 | -68.2668
-7 | -0.4867 | 0.00765 | -0.0456 | -63.6209
-6.5 | -0.4256 | 0.00734 | -0.0456 | -57.9837
-6 | -0.3644 | 0.00707 | -0.0457 | -51.5417
-5.5 | -0.3032 | 0.00677 | -0.0459 | -44.7858
-5 | -0.2427 | 0.00638 | -0.0461 | -38.0408
-4.5 | -0.181 | 0.00619 | -0.0464 | -29.2407
-4 | -0.1192 | 0.00607 | -0.0469 | -19.6376
-3.5 | -0.0575 | 0.00592 | -0.0474 | -9.7128
-3 | 0.0043 | 0.00584 | -0.048 | 0.7363
-2.5 | 0.0661 | 0.00572 | -0.0486 | 11.5559
-2 | 0.1278 | 0.00564 | -0.0492 | 22.6596
-1.5 | 0.1895 | 0.00557 | -0.0499 | 34.0215
-1 | 0.2511 | 0.00547 | -0.0506 | 45.9049
-0.5 | 0.3124 | 0.00533 | -0.0514 | 58.6116
0 | 0.3735 | 0.00507 | -0.0521 | 73.6686
0.5 | 0.4336 | 0.0046 | -0.053 | 94.2609
1 | 0.4944 | 0.00431 | -0.0538 | 114.71
1.5 | 0.5558 | 0.00423 | -0.0546 | 131.3948
2 | 0.6172 | 0.00429 | -0.0554 | 143.8695
2.5 | 0.6787 | 0.0044 | -0.0562 | 154.25
3 | 0.7399 | 0.00454 | -0.057 | 162.9736
3.5 | 0.8009 | 0.00471 | -0.0577 | 170.0425
4 | 0.861 | 0.00496 | -0.0583 | 173.5887
4.5 | 0.921 | 0.00522 | -0.0589 | 176.4368
5 | 0.9802 | 0.00554 | -0.0593 | 176.9314
5.5 | 1.0386 | 0.00591 | -0.0597 | 175.736
6 | 1.0961 | 0.00634 | -0.0598 | 172.8864
6.5 | 1.1492 | 0.00709 | -0.0594 | 162.0874
7.5 | 1.2555 | 0.00829 | -0.0583 | 151.4475
8 | 1.3057 | 0.00895 | -0.0572 | 145.8883
9 | 1.3938 | 0.01041 | -0.0529 | 133.8905
9.5 | 1.4268 | 0.01136 | -0.0492 | 125.5986
10 | 1.4414 | 0.01236 | -0.0423 | 116.6181
10.5 | 1.4628 | 0.01372 | -0.0376 | 106.6181
11 | 1.489 | 0.0152 | -0.0342 | 97.9605
11.5 | 1.5134 | 0.017 | -0.0311 | 89.0235
12 | 1.5374 | 0.01901 | -0.0283 | 80.8732
12.5 | 1.5622 | 0.02112 | -0.0259 | 73.9678
13 | 1.5817 | 0.02373 | -0.0235 | 66.654
13.5 | 1.6004 | 0.02655 | -0.0214 | 60.2787
14 | 1.6152 | 0.0298 | -0.0194 | 54.2013
14.5 | 1.6307 | 0.03326 | -0.0179 | 49.0289
15 | 1.6451 | 0.03696 | -0.0166 | 44.5103
15.5 | 1.6539 | 0.04134 | -0.0156 | 40.0073
16 | 1.6639 | 0.04581 | -0.0149 | 36.3218
16.5 | 1.6668 | 0.05114 | -0.0146 | 32.5929
17 | 1.6733 | 0.0564 | -0.0147 | 29.6684
17.5 | 1.6782 | 0.06198 | -0.0151 | 27.0765
18 | 1.6737 | 0.0689 | -0.0162 | 24.2917
18.5 | 1.674 | 0.07554 | -0.0177 | 22.1604
19 | 1.6722 | 0.08268 | -0.0196 | 20.225
19.5 | 1.6652 | 0.09077 | -0.0223 | 18.3453
20 | 1.6598 | 0.09889 | -0.0254 | 16.7843

## 111. Re 10M Mach 0.50 (1)
BIGFOIL.COM POLAR EXPORT
NACA63-615 a=0.0
NACA63-615 a=0.0 |  |  |  | Cl Max: | 1.47 | at alpha= | 9.5 | deg
JavaFoil+Calcfoil stall+Eppler ext transition |  |  |  | L/D Max: | 120.311 | at alpha= | 4 | deg
Re: | 10000000 |  |  | Cd Min: | 0.00493 | at alpha= | -3 | deg
Mach: | 0.5 |  |  | Cl=0 at alpha= | -2.9643 | deg
|  |  |  | @ Cl=0.1, Cd= | 0.00573
|  |  |  | @ Cl=0.4, Cd= | 0.0055722
|  |  |  | @ Cl=0.6, Cd= | 0.0060339
alpha (deg) | Cl | Cd | Cm | Cl/Cd
-20 | -0.97 | 0.15193 | -0.02 | -6.387
-19.5 | -0.941 | 0.14384 | -0.02 | -6.544
-19 | -0.917 | 0.13907 | -0.021 | -6.597
-18.5 | -0.889 | 0.13222 | -0.021 | -6.721
-18 | -0.858 | 0.128 | -0.021 | -6.701
-17.5 | -0.828 | 0.1255 | -0.02 | -6.596
-17 | -0.8 | 0.11757 | -0.02 | -6.802
-16.5 | -0.772 | 0.11087 | -0.021 | -6.96
-16 | -0.743 | 0.11648 | -0.021 | -6.381
-15.5 | -0.714 | 0.11081 | -0.021 | -6.444
-15 | -0.686 | 0.10238 | -0.021 | -6.699
-14.5 | -0.659 | 0.09479 | -0.021 | -6.948
-14 | -0.632 | 0.0878 | -0.022 | -7.193
-13.5 | -0.605 | 0.08058 | -0.023 | -7.507
-13 | -0.57 | 0.09637 | -0.02 | -5.92
-12.5 | -0.542 | 0.0866 | -0.02 | -6.257
-12 | -0.514 | 0.07893 | -0.021 | -6.512
-11.5 | -0.487 | 0.07175 | -0.022 | -6.784
-11 | -0.46 | 0.06545 | -0.023 | -7.026
-10.5 | -0.435 | 0.05772 | -0.026 | -7.531
-10 | -0.471 | 0.01445 | -0.039 | -32.578
-9.5 | -0.371 | 0.06437 | -0.02 | -5.757
-9 | -0.343 | 0.05685 | -0.022 | -6.032
-8.5 | -0.315 | 0.05178 | -0.023 | -6.089
-8 | -0.285 | 0.05698 | -0.021 | -5.007
-7.5 | -0.257 | 0.04955 | -0.022 | -5.197
-7 | -0.23 | 0.04502 | -0.023 | -5.098
-6.5 | -0.297 | 0.03933 | -0.027 | -7.546
-6 | -0.368 | 0.00568 | -0.045 | -64.718
-5.5 | -0.327 | 0.00555 | -0.046 | -58.934
-5 | -0.272 | 0.00545 | -0.046 | -49.98
-4.5 | -0.21 | 0.00527 | -0.047 | -39.82
-4 | -0.144 | 0.00506 | -0.047 | -28.374
-3.5 | -0.075 | 0.005 | -0.048 | -14.994
-3 | -0.005 | 0.00493 | -0.049 | -1.112
-2.5 | 0.065 | 0.00572 | -0.049 | 11.294
-2 | 0.135 | 0.00574 | -0.05 | 23.529
-1.5 | 0.206 | 0.00662 | -0.05 | 31.067
-1 | 0.277 | 0.00655 | -0.051 | 42.255
-0.5 | 0.347 | 0.00548 | -0.051 | 63.331
0 | 0.416 | 0.0056 | -0.052 | 74.336
0.5 | 0.486 | 0.0057 | -0.052 | 85.193
1 | 0.556 | 0.0059 | -0.053 | 94.26
1.5 | 0.625 | 0.00611 | -0.054 | 102.319
2 | 0.695 | 0.00639 | -0.054 | 108.699
2.5 | 0.764 | 0.00678 | -0.055 | 112.775
3 | 0.833 | 0.00714 | -0.055 | 116.656
3.5 | 0.895 | 0.00754 | -0.055 | 118.79
4 | 0.959 | 0.00797 | -0.056 | 120.311
4.5 | 1.023 | 0.00851 | -0.056 | 120.219
5 | 1.085 | 0.0091 | -0.057 | 119.296
5.5 | 1.146 | 0.00992 | -0.057 | 115.518
6 | 1.206 | 0.0108 | -0.057 | 111.669
6.5 | 1.264 | 0.01185 | -0.058 | 106.679
7 | 1.317 | 0.01308 | -0.058 | 100.737
7.5 | 1.366 | 0.01433 | -0.058 | 95.359
8 | 1.411 | 0.01561 | -0.059 | 90.347
8.5 | 1.442 | 0.01868 | -0.059 | 77.217
9 | 1.465 | 0.02055 | -0.059 | 71.294
9.5 | 1.47 | 0.02261 | -0.059 | 65.012
10 | 1.445 | 0.02512 | -0.06 | 57.524
10.5 | 1.324 | 0.02853 | -0.06 | 46.407
11 | 0.891 | 0.03351 | -0.06 | 26.588
11.5 | 0.921 | 0.03436 | -0.06 | 26.788
12 | 0.942 | 0.04101 | -0.06 | 22.972
12.5 | 0.974 | 0.04026 | -0.061 | 24.203
13 | 0.996 | 0.04688 | -0.061 | 21.242
13.5 | 1.025 | 0.04751 | -0.061 | 21.583
14 | 1.046 | 0.05511 | -0.061 | 18.972
14.5 | 1.075 | 0.05478 | -0.061 | 19.631

## 112. Re 10M Mach 0.50 (2)
BIGFOIL.COM POLAR EXPORT
NACA63-615 a=0.0
NACA63-615 a=0.0 |  |  |  | Cl Max: | 1.5672 | at alpha= | 14 | deg
XFOIL ncrit=9 |  |  |  | L/D Max: | 186.093 | at alpha= | 4 | deg
Re: | 10000000 |  |  | Cd Min: | 0.25712 | at alpha= | -20 | deg
Mach: | 0.5 |  |  | Cl=0 at alpha= | -3.0572 | deg
|  |  |  | @ Cl=0.1, Cd= | 0.0059156
|  |  |  | @ Cl=0.4, Cd= | 0.0054316
|  |  |  | @ Cl=0.6, Cd= | 0.0044934
alpha (deg) | Cl | Cd | Cm | Cl/Cd
-20 | -0.6677 | 0.25712 | 0.0565 | -2.5968
-19.5 | -0.6449 | 0.24861 | 0.0513 | -2.594
-19 | -0.6208 | 0.24072 | 0.046 | -2.5789
-18.5 | -0.5963 | 0.23258 | 0.041 | -2.5638
-18 | -0.573 | 0.2244 | 0.0359 | -2.5535
-17.5 | -0.5496 | 0.21635 | 0.0309 | -2.5403
-17 | -0.5291 | 0.20746 | 0.0257 | -2.5504
-16.5 | -0.5076 | 0.19876 | 0.0205 | -2.5538
-16 | -0.4875 | 0.18966 | 0.0154 | -2.5704
-15.5 | -0.4672 | 0.1808 | 0.0103 | -2.5841
-15 | -0.4535 | 0.17004 | 0.0046 | -2.667
-14.5 | -0.4386 | 0.16017 | -0.0008 | -2.7383
-14 | -0.4273 | 0.14975 | -0.0067 | -2.8534
-13.5 | -0.4113 | 0.14102 | -0.0118 | -2.9166
-13 | -0.3996 | 0.13149 | -0.0174 | -3.039
-12.5 | -0.3997 | 0.11997 | -0.0242 | -3.3317
-12 | -0.3943 | 0.11022 | -0.0302 | -3.5774
-11.5 | -0.3954 | 0.09978 | -0.0367 | -3.9627
-11 | -0.4013 | 0.08915 | -0.0436 | -4.5014
-10.5 | -0.4148 | 0.07797 | -0.0513 | -5.32
-10 | -0.4269 | 0.0675 | -0.0587 | -6.3244
-9.5 | -0.4524 | 0.05327 | -0.0718 | -8.4926
-9 | -0.4862 | 0.04325 | -0.0797 | -11.2416
-8.5 | -0.5248 | 0.03718 | -0.0782 | -14.1151
-8 | -0.5563 | 0.02981 | -0.0743 | -18.6615
-7.5 | -0.5734 | 0.02035 | -0.0704 | -28.1769
-7 | -0.5703 | 0.01088 | -0.0655 | -52.4173
-6.5 | -0.5038 | 0.0089 | -0.0618 | -56.6067
-6 | -0.4298 | 0.00814 | -0.0596 | -52.801
-5.5 | -0.3564 | 0.00752 | -0.0579 | -47.3936
-5 | -0.2828 | 0.00709 | -0.0568 | -39.8872
-4.5 | -0.2094 | 0.00674 | -0.0561 | -31.0682
-4 | -0.1373 | 0.00637 | -0.0557 | -21.5542
-3.5 | -0.0642 | 0.0062 | -0.0557 | -10.3548
-3 | 0.0083 | 0.00606 | -0.0559 | 1.3696
-2.5 | 0.0805 | 0.00594 | -0.0562 | 13.5522
-2 | 0.1523 | 0.00585 | -0.0567 | 26.0342
-1.5 | 0.2241 | 0.00574 | -0.0573 | 39.0418
-1 | 0.2954 | 0.00569 | -0.058 | 51.9156
0 | 0.4371 | 0.00534 | -0.0595 | 81.8539
0.5 | 0.5056 | 0.00468 | -0.0604 | 108.0342
1 | 0.5764 | 0.0045 | -0.0613 | 128.0889
1.5 | 0.6476 | 0.00448 | -0.0621 | 144.5536
2 | 0.7194 | 0.00457 | -0.0629 | 157.4179
2.5 | 0.7913 | 0.0047 | -0.0636 | 168.3617
3 | 0.863 | 0.00487 | -0.0642 | 177.2074
3.5 | 0.934 | 0.00512 | -0.0647 | 182.4219
4 | 1.0049 | 0.0054 | -0.0649 | 186.0926
4.5 | 1.0742 | 0.00579 | -0.0648 | 185.5268
5 | 1.1423 | 0.00625 | -0.0643 | 182.768
5.5 | 1.2101 | 0.00671 | -0.0636 | 180.3428
6 | 1.2757 | 0.00725 | -0.0624 | 175.9586
6.5 | 1.3329 | 0.00809 | -0.0598 | 164.759
7 | 1.3761 | 0.00924 | -0.0552 | 148.9286
7.5 | 1.3946 | 0.01041 | -0.0466 | 133.9673
8 | 1.4137 | 0.01203 | -0.0394 | 117.5145
9 | 1.4497 | 0.01724 | -0.0289 | 84.0893
9.5 | 1.4554 | 0.02115 | -0.0242 | 68.8132
10 | 1.4652 | 0.02516 | -0.0203 | 58.2353
10.5 | 1.4806 | 0.02908 | -0.0171 | 50.9147
11 | 1.4989 | 0.03304 | -0.0143 | 45.3662
11.5 | 1.5136 | 0.03745 | -0.0118 | 40.4166
12 | 1.5289 | 0.04201 | -0.0095 | 36.3937
12.5 | 1.5406 | 0.04707 | -0.0076 | 32.73
13 | 1.5526 | 0.05235 | -0.0061 | 29.6581
13.5 | 1.5611 | 0.05828 | -0.0052 | 26.7862
14 | 1.5672 | 0.06468 | -0.0049 | 24.2301
14.5 | 1.5666 | 0.07214 | -0.0054 | 21.7161
15 | 1.5576 | 0.08082 | -0.007 | 19.2725
15.5 | 1.5366 | 0.09124 | -0.0103 | 16.8413
16 | 1.507 | 0.10323 | -0.0153 | 14.5985
16.5 | 1.4768 | 0.11593 | -0.0216 | 12.7387
17 | 1.4453 | 0.12929 | -0.0291 | 11.1787
17.5 | 1.4161 | 0.1429 | -0.0374 | 9.9097
18 | 1.3898 | 0.15652 | -0.0463 | 8.8794
18.5 | 1.3668 | 0.17016 | -0.0557 | 8.0324
19 | 1.3472 | 0.18362 | -0.0652 | 7.3369

## 113. Re 12M Mach 0.00 (1)
BIGFOIL.COM POLAR EXPORT
NACA63-615 a=0.0
NACA63-615 a=0.0 |  |  |  | Cl Max: | 1.582 | at alpha= | 13.5 | deg
JavaFoil+Calcfoil stall+Eppler ext transition |  |  |  | L/D Max: | 134.39 | at alpha= | 5.5 | deg
Re: | 12000000 |  |  | Cd Min: | 0.00482 | at alpha= | -3.5 | deg
Mach: | 0 |  |  | Cl=0 at alpha= | -2.959 | deg
|  |  |  | @ Cl=0.1, Cd= | 0.0054628
|  |  |  | @ Cl=0.4, Cd= | 0.0053039
|  |  |  | @ Cl=0.6, Cd= | 0.0058
alpha (deg) | Cl | Cd | Cm | Cl/Cd
-16 | -0.56 | 0.10735 | -0.018 | -5.217
-15.5 | -0.574 | 0.10114 | -0.018 | -5.671
-15 | -0.586 | 0.09485 | -0.019 | -6.176
-14.5 | -0.596 | 0.08905 | -0.02 | -6.696
-14 | -0.605 | 0.08352 | -0.02 | -7.244
-13.5 | -0.612 | 0.07784 | -0.021 | -7.861
-13 | -0.615 | 0.07327 | -0.021 | -8.399
-12.5 | -0.618 | 0.06704 | -0.022 | -9.219
-12 | -0.622 | 0.05803 | -0.024 | -10.716
-11.5 | -0.686 | 0.01933 | -0.032 | -35.485
-11 | -0.692 | 0.01377 | -0.034 | -50.267
-10.5 | -0.69 | 0.01096 | -0.035 | -62.982
-10 | -0.685 | 0.006 | -0.036 | -114.241
-9.5 | -0.659 | 0.00585 | -0.036 | -112.536
-9 | -0.627 | 0.00559 | -0.037 | -112.101
-8.5 | -0.591 | 0.0055 | -0.037 | -107.465
-8 | -0.551 | 0.00541 | -0.038 | -101.838
-7.5 | -0.507 | 0.00533 | -0.038 | -95.156
-7 | -0.459 | 0.00522 | -0.039 | -88.066
-6.5 | -0.409 | 0.00519 | -0.039 | -78.797
-6 | -0.356 | 0.0051 | -0.039 | -69.701
-5.5 | -0.301 | 0.00505 | -0.04 | -59.462
-5 | -0.244 | 0.00502 | -0.04 | -48.534
-4.5 | -0.185 | 0.00485 | -0.041 | -38.142
-4 | -0.126 | 0.00484 | -0.041 | -25.961
-3.5 | -0.065 | 0.00482 | -0.042 | -13.572
-3 | -0.005 | 0.00545 | -0.042 | -0.875
-2.5 | 0.056 | 0.00547 | -0.043 | 10.249
-2 | 0.117 | 0.00546 | -0.043 | 21.438
-1.5 | 0.178 | 0.00618 | -0.043 | 28.845
-1 | 0.24 | 0.00613 | -0.044 | 39.077
-0.5 | 0.301 | 0.00521 | -0.044 | 57.681
0 | 0.361 | 0.00524 | -0.045 | 68.807
0.5 | 0.422 | 0.00534 | -0.045 | 78.967
1 | 0.482 | 0.00545 | -0.046 | 88.424
1.5 | 0.543 | 0.00561 | -0.046 | 96.807
2 | 0.603 | 0.00581 | -0.047 | 103.874
2.5 | 0.663 | 0.00601 | -0.047 | 110.432
3 | 0.723 | 0.0062 | -0.048 | 116.773
3.5 | 0.783 | 0.00642 | -0.048 | 121.991
4 | 0.843 | 0.0067 | -0.049 | 125.899
4.5 | 0.903 | 0.00695 | -0.049 | 129.823
5 | 0.962 | 0.00736 | -0.05 | 130.766
5.5 | 1.019 | 0.00758 | -0.05 | 134.39
6 | 1.075 | 0.00811 | -0.051 | 132.466
6.5 | 1.128 | 0.0086 | -0.051 | 131.172
7 | 1.18 | 0.00917 | -0.051 | 128.588
7.5 | 1.23 | 0.00979 | -0.052 | 125.55
8 | 1.278 | 0.01038 | -0.052 | 123.221
8.5 | 1.325 | 0.01103 | -0.052 | 120.134
9 | 1.366 | 0.01259 | -0.053 | 108.54
9.5 | 1.408 | 0.01348 | -0.053 | 104.423
10 | 1.447 | 0.01434 | -0.053 | 100.93
10.5 | 1.481 | 0.01521 | -0.054 | 97.395
11 | 1.511 | 0.01616 | -0.054 | 93.52
11.5 | 1.537 | 0.01724 | -0.054 | 89.181
12 | 1.559 | 0.01844 | -0.055 | 84.532
12.5 | 1.572 | 0.0197 | -0.055 | 79.821
13 | 1.58 | 0.02106 | -0.055 | 75.031
13.5 | 1.582 | 0.02251 | -0.056 | 70.308
14 | 1.579 | 0.02423 | -0.056 | 65.159
14.5 | 1.57 | 0.02605 | -0.056 | 60.263
15 | 1.556 | 0.02793 | -0.057 | 55.702
15.5 | 1.536 | 0.03013 | -0.057 | 50.992
16 | 1.512 | 0.03242 | -0.057 | 46.64
16.5 | 1.483 | 0.03524 | -0.057 | 42.099
17 | 1.452 | 0.03788 | -0.058 | 38.328
17.5 | 1.416 | 0.04128 | -0.058 | 34.297
18 | 1.377 | 0.04516 | -0.058 | 30.485
18.5 | 1.331 | 0.0489 | -0.058 | 27.217

## 114. Re 12M Mach 0.00 (2)
BIGFOIL.COM POLAR EXPORT
NACA63-615 a=0.0
NACA63-615 a=0.0 |  |  |  | Cl Max: | 1.7537 | at alpha= | 20 | deg
XFOIL ncrit=9 |  |  |  | L/D Max: | 174.798 | at alpha= | 5.5 | deg
Re: | 12000000 |  |  | Cd Min: | 0.06895 | at alpha= | 20 | deg
Mach: | 0 |  |  | Cl=0 at alpha= | -3.0253 | deg
|  |  |  | @ Cl=0.1, Cd= | 0.0054824
|  |  |  | @ Cl=0.4, Cd= | 0.0047574
|  |  |  | @ Cl=0.6, Cd= | 0.0041965
alpha (deg) | Cl | Cd | Cm | Cl/Cd
-19.5 | -1.3639 | 0.04576 | -0.0656 | -29.8055
-19 | -1.353 | 0.042 | -0.0666 | -32.2143
-18.5 | -1.4104 | 0.03209 | -0.0684 | -43.9514
-18 | -1.3935 | 0.02969 | -0.0675 | -46.935
-17.5 | -1.4047 | 0.02573 | -0.0647 | -54.5939
-17 | -1.3877 | 0.02412 | -0.0618 | -57.5332
-16.5 | -1.3907 | 0.02211 | -0.0554 | -62.8991
-16 | -1.36 | 0.0213 | -0.0523 | -63.8498
-15.5 | -1.3347 | 0.01931 | -0.0492 | -69.1196
-15 | -1.2967 | 0.01803 | -0.0474 | -71.919
-14.5 | -1.2551 | 0.01686 | -0.0459 | -74.4425
-14 | -1.2094 | 0.01593 | -0.0449 | -75.9196
-13.5 | -1.1639 | 0.01483 | -0.0438 | -78.4828
-13 | -1.1176 | 0.01367 | -0.0429 | -81.7557
-12.5 | -1.0685 | 0.01271 | -0.0422 | -84.0677
-12 | -1.0176 | 0.01191 | -0.0417 | -85.4408
-11.5 | -0.9656 | 0.01117 | -0.0413 | -86.4458
-11 | -0.9126 | 0.0105 | -0.041 | -86.9143
-10.5 | -0.8588 | 0.0099 | -0.0408 | -86.7475
-10 | -0.804 | 0.00939 | -0.0407 | -85.623
-9.5 | -0.7487 | 0.00891 | -0.0408 | -84.0292
-9 | -0.6928 | 0.00849 | -0.0408 | -81.6019
-8.5 | -0.6364 | 0.0081 | -0.041 | -78.5679
-8 | -0.5796 | 0.00775 | -0.0412 | -74.7871
-7.5 | -0.5225 | 0.00741 | -0.0415 | -70.5128
-7 | -0.4648 | 0.00717 | -0.0418 | -64.8257
-6.5 | -0.4069 | 0.00693 | -0.0422 | -58.7157
-6 | -0.3489 | 0.00668 | -0.0426 | -52.2305
-5.5 | -0.2908 | 0.00643 | -0.0431 | -45.2255
-5 | -0.233 | 0.0061 | -0.0435 | -38.1967
-4.5 | -0.1742 | 0.00595 | -0.0441 | -29.2773
-4 | -0.1152 | 0.00583 | -0.0447 | -19.7599
-3.5 | -0.0562 | 0.00572 | -0.0453 | -9.8252
-3 | 0.003 | 0.00562 | -0.0459 | 0.53381
-2.5 | 0.0621 | 0.00554 | -0.0466 | 11.2094
-2 | 0.1213 | 0.00545 | -0.0473 | 22.2569
-1.5 | 0.1805 | 0.0054 | -0.048 | 33.4259
-1 | 0.2397 | 0.00531 | -0.0487 | 45.1412
-0.5 | 0.2987 | 0.00519 | -0.0494 | 57.553
0 | 0.3574 | 0.00502 | -0.0502 | 71.1952
0.5 | 0.4158 | 0.00466 | -0.051 | 89.2275
1 | 0.474 | 0.00434 | -0.0519 | 109.2166
1.5 | 0.5324 | 0.00417 | -0.0527 | 127.6739
2 | 0.5912 | 0.00418 | -0.0535 | 141.4354
2.5 | 0.65 | 0.00429 | -0.0543 | 151.5152
3 | 0.7085 | 0.00444 | -0.0551 | 159.5721
3.5 | 0.7668 | 0.0046 | -0.0558 | 166.6957
4 | 0.8242 | 0.00487 | -0.0565 | 169.2402
4.5 | 0.8815 | 0.00512 | -0.0571 | 172.168
5 | 0.9383 | 0.0054 | -0.0577 | 173.7593
5.5 | 0.9946 | 0.00569 | -0.0583 | 174.7979
6.5 | 1.1002 | 0.00688 | -0.0585 | 159.9128
7 | 1.1531 | 0.00736 | -0.0586 | 156.6712
7.5 | 1.2056 | 0.00781 | -0.0586 | 154.3662
8 | 1.2562 | 0.00834 | -0.0584 | 150.6235
8.5 | 1.3047 | 0.00895 | -0.0578 | 145.7765
9 | 1.3502 | 0.00963 | -0.0568 | 140.2077
9.5 | 1.3926 | 0.01027 | -0.0552 | 135.5988
10 | 1.4344 | 0.01087 | -0.0536 | 131.9595
10.5 | 1.475 | 0.01153 | -0.0519 | 127.9271
11 | 1.5051 | 0.01217 | -0.0481 | 123.673
11.5 | 1.5226 | 0.01311 | -0.0428 | 116.1404
12 | 1.5444 | 0.01434 | -0.039 | 107.6987
12.5 | 1.5705 | 0.01562 | -0.0363 | 100.5442
13 | 1.5939 | 0.01721 | -0.0336 | 92.6148
13.5 | 1.6163 | 0.01901 | -0.0312 | 85.0237
14 | 1.636 | 0.02111 | -0.029 | 77.4988
14.5 | 1.6567 | 0.02329 | -0.0271 | 71.1335
15 | 1.6751 | 0.02575 | -0.0254 | 65.0524
15.5 | 1.6887 | 0.0287 | -0.0237 | 58.8397
16 | 1.7051 | 0.03161 | -0.0225 | 53.9418
16.5 | 1.7145 | 0.03533 | -0.0214 | 48.5282
17 | 1.7264 | 0.03897 | -0.0207 | 44.3007
17.5 | 1.7369 | 0.04289 | -0.0202 | 40.4966
18 | 1.7417 | 0.04754 | -0.02 | 36.6365
18.5 | 1.7495 | 0.05207 | -0.0201 | 33.599
19 | 1.7503 | 0.05753 | -0.0206 | 30.4241
19.5 | 1.7522 | 0.06313 | -0.0215 | 27.7554
20 | 1.7537 | 0.06895 | -0.0227 | 25.4344

## 115. Re 12M Mach 0.10 (1)
BIGFOIL.COM POLAR EXPORT
NACA63-615 a=0.0
NACA63-615 a=0.0 |  |  |  | Cl Max: | 1.576 | at alpha= | 13 | deg
JavaFoil+Calcfoil stall+Eppler ext transition |  |  |  | L/D Max: | 133.882 | at alpha= | 5.5 | deg
Re: | 12000000 |  |  | Cd Min: | 0.00482 | at alpha= | -3.5 | deg
Mach: | 0.1 |  |  | Cl=0 at alpha= | -2.959 | deg
|  |  |  | @ Cl=0.1, Cd= | 0.00547
|  |  |  | @ Cl=0.4, Cd= | 0.0053203
|  |  |  | @ Cl=0.6, Cd= | 0.0057903
alpha (deg) | Cl | Cd | Cm | Cl/Cd
-15 | -0.552 | 0.09658 | -0.019 | -5.72
-14.5 | -0.566 | 0.09108 | -0.019 | -6.215
-14 | -0.578 | 0.08537 | -0.02 | -6.769
-13.5 | -0.588 | 0.0798 | -0.02 | -7.365
-13 | -0.594 | 0.07533 | -0.021 | -7.886
-12.5 | -0.599 | 0.06954 | -0.022 | -8.615
-12 | -0.602 | 0.06303 | -0.023 | -9.552
-11.5 | -0.63 | 0.03868 | -0.028 | -16.292
-11 | -0.66 | 0.01985 | -0.032 | -33.258
-10.5 | -0.672 | 0.01269 | -0.034 | -52.949
-10 | -0.68 | 0.00899 | -0.036 | -75.677
-9.5 | -0.655 | 0.00583 | -0.037 | -112.421
-9 | -0.625 | 0.00562 | -0.037 | -111.219
-8.5 | -0.59 | 0.00552 | -0.037 | -106.885
-8 | -0.551 | 0.00543 | -0.038 | -101.498
-7.5 | -0.507 | 0.00534 | -0.038 | -95.003
-7 | -0.46 | 0.00523 | -0.039 | -88.052
-6.5 | -0.41 | 0.0052 | -0.039 | -78.876
-6 | -0.357 | 0.00512 | -0.04 | -69.805
-5.5 | -0.302 | 0.00506 | -0.04 | -59.599
-5 | -0.245 | 0.00503 | -0.04 | -48.671
-4.5 | -0.186 | 0.00486 | -0.041 | -38.275
-4 | -0.126 | 0.00484 | -0.041 | -26.075
-3.5 | -0.066 | 0.00482 | -0.042 | -13.634
-3 | -0.005 | 0.00546 | -0.042 | -0.878
-2.5 | 0.056 | 0.00547 | -0.043 | 10.298
-2 | 0.118 | 0.00547 | -0.043 | 21.528
-1.5 | 0.179 | 0.00618 | -0.044 | 28.956
-1 | 0.241 | 0.00614 | -0.044 | 39.235
-0.5 | 0.302 | 0.00522 | -0.045 | 57.925
0 | 0.363 | 0.00529 | -0.045 | 68.488
0.5 | 0.424 | 0.00534 | -0.046 | 79.331
1 | 0.485 | 0.00549 | -0.046 | 88.283
1.5 | 0.545 | 0.00561 | -0.047 | 97.244
2 | 0.606 | 0.00581 | -0.047 | 104.261
2.5 | 0.667 | 0.00601 | -0.048 | 110.94
3 | 0.727 | 0.0062 | -0.048 | 117.316
3.5 | 0.787 | 0.00648 | -0.049 | 121.412
4 | 0.847 | 0.00672 | -0.049 | 126.187
4.5 | 0.907 | 0.00702 | -0.05 | 129.213
5 | 0.967 | 0.00743 | -0.05 | 130.058
5.5 | 1.024 | 0.00765 | -0.051 | 133.882
6 | 1.079 | 0.00817 | -0.051 | 132.083
6.5 | 1.133 | 0.00868 | -0.051 | 130.555
7 | 1.184 | 0.00926 | -0.052 | 127.838
7.5 | 1.234 | 0.00991 | -0.052 | 124.502
8 | 1.283 | 0.01049 | -0.052 | 122.312
8.5 | 1.33 | 0.01119 | -0.053 | 118.877
9 | 1.371 | 0.01277 | -0.053 | 107.378
9.5 | 1.412 | 0.01369 | -0.053 | 103.159
10 | 1.451 | 0.01454 | -0.054 | 99.805
10.5 | 1.484 | 0.01543 | -0.054 | 96.173
11 | 1.514 | 0.01643 | -0.054 | 92.136
11.5 | 1.539 | 0.01758 | -0.055 | 87.503
12 | 1.559 | 0.01878 | -0.055 | 83.014
12.5 | 1.571 | 0.02001 | -0.055 | 78.479
13 | 1.576 | 0.02149 | -0.056 | 73.331
13.5 | 1.575 | 0.02313 | -0.056 | 68.092
14 | 1.569 | 0.02479 | -0.056 | 63.287
14.5 | 1.556 | 0.02679 | -0.057 | 58.086
15 | 1.538 | 0.02866 | -0.057 | 53.667
15.5 | 1.514 | 0.03096 | -0.057 | 48.904
16 | 1.486 | 0.0332 | -0.057 | 44.756
16.5 | 1.452 | 0.03644 | -0.058 | 39.837
17 | 1.414 | 0.03956 | -0.058 | 35.754
17.5 | 1.374 | 0.04285 | -0.058 | 32.052
18 | 1.329 | 0.04699 | -0.058 | 28.288

## 116. Re 12M Mach 0.10 (2)
BIGFOIL.COM POLAR EXPORT
NACA63-615 a=0.0
NACA63-615 a=0.0 |  |  |  | Cl Max: | 1.7447 | at alpha= | 19.5 | deg
XFOIL ncrit=9 |  |  |  | L/D Max: | 175.052 | at alpha= | 5.5 | deg
Re: | 12000000 |  |  | Cd Min: | 0.07293 | at alpha= | 20 | deg
Mach: | 0.1 |  |  | Cl=0 at alpha= | -3.026 | deg
|  |  |  | @ Cl=0.1, Cd= | 0.0054936
|  |  |  | @ Cl=0.4, Cd= | 0.0047845
|  |  |  | @ Cl=0.6, Cd= | 0.0041989
alpha (deg) | Cl | Cd | Cm | Cl/Cd
-18.5 | -1.3493 | 0.03956 | -0.07 | -34.1077
-18 | -1.3372 | 0.03601 | -0.0705 | -37.1341
-17.5 | -1.3663 | 0.02963 | -0.0699 | -46.112
-17 | -1.3505 | 0.0274 | -0.0681 | -49.2883
-16.5 | -1.3573 | 0.02429 | -0.0638 | -55.879
-16 | -1.3373 | 0.02328 | -0.0596 | -57.4442
-15.5 | -1.3335 | 0.02078 | -0.0536 | -64.1723
-15 | -1.2998 | 0.01924 | -0.0511 | -67.5572
-14.5 | -1.2607 | 0.01785 | -0.0491 | -70.6275
-14 | -1.2162 | 0.01679 | -0.0477 | -72.436
-13.5 | -1.1688 | 0.01586 | -0.0466 | -73.6948
-13 | -1.1237 | 0.0145 | -0.0453 | -77.4966
-12.5 | -1.0756 | 0.01334 | -0.0442 | -80.6297
-12 | -1.0252 | 0.01238 | -0.0434 | -82.811
-11.5 | -0.9732 | 0.01153 | -0.0428 | -84.4059
-11 | -0.9201 | 0.01077 | -0.0424 | -85.4318
-10.5 | -0.8659 | 0.01011 | -0.042 | -85.6479
-10 | -0.8106 | 0.00955 | -0.0418 | -84.8796
-9.5 | -0.7548 | 0.00904 | -0.0417 | -83.4956
-9 | -0.6984 | 0.00859 | -0.0417 | -81.3038
-8.5 | -0.6415 | 0.00818 | -0.0417 | -78.423
-8 | -0.5841 | 0.00782 | -0.0419 | -74.6931
-7.5 | -0.5265 | 0.00746 | -0.0421 | -70.5764
-7 | -0.4683 | 0.0072 | -0.0424 | -65.0417
-6.5 | -0.4099 | 0.00696 | -0.0427 | -58.8937
-6 | -0.3514 | 0.00671 | -0.0431 | -52.3696
-5.5 | -0.2927 | 0.00647 | -0.0435 | -45.2396
-5 | -0.2345 | 0.00611 | -0.0439 | -38.3797
-4.5 | -0.1753 | 0.00596 | -0.0444 | -29.4128
-4 | -0.1159 | 0.00584 | -0.045 | -19.8459
-3.5 | -0.0565 | 0.00573 | -0.0456 | -9.8604
-3 | 0.0031 | 0.00563 | -0.0462 | 0.55062
-2.5 | 0.0626 | 0.00555 | -0.0469 | 11.2793
-2 | 0.1223 | 0.00546 | -0.0476 | 22.3993
-1.5 | 0.1818 | 0.0054 | -0.0483 | 33.6667
-1 | 0.2414 | 0.00532 | -0.049 | 45.3759
-0.5 | 0.3008 | 0.00519 | -0.0497 | 57.9576
0 | 0.3599 | 0.00503 | -0.0505 | 71.5507
0.5 | 0.4187 | 0.00467 | -0.0513 | 89.6574
1 | 0.4772 | 0.00434 | -0.0522 | 109.9539
1.5 | 0.536 | 0.00418 | -0.053 | 128.2297
2 | 0.5952 | 0.00419 | -0.0538 | 142.0525
2.5 | 0.6544 | 0.0043 | -0.0546 | 152.186
3 | 0.7133 | 0.00445 | -0.0554 | 160.2921
3.5 | 0.772 | 0.00461 | -0.0561 | 167.462
4 | 0.8298 | 0.00488 | -0.0568 | 170.041
4.5 | 0.8875 | 0.00514 | -0.0574 | 172.6654
5 | 0.9447 | 0.00542 | -0.058 | 174.2989
5.5 | 1.0013 | 0.00572 | -0.0585 | 175.0524
6.5 | 1.1076 | 0.00692 | -0.0587 | 160.0578
7 | 1.1608 | 0.00741 | -0.0587 | 156.6532
7.5 | 1.2135 | 0.00787 | -0.0586 | 154.1931
8 | 1.2644 | 0.00841 | -0.0583 | 150.3448
8.5 | 1.313 | 0.00903 | -0.0577 | 145.4042
9 | 1.3581 | 0.00973 | -0.0565 | 139.5786
9.5 | 1.3997 | 0.01039 | -0.0546 | 134.7161
10 | 1.4411 | 0.01102 | -0.0528 | 130.7713
10.5 | 1.4802 | 0.01171 | -0.0506 | 126.4048
11 | 1.5008 | 0.01244 | -0.0452 | 120.6431
11.5 | 1.5226 | 0.01348 | -0.0408 | 112.9525
12 | 1.5452 | 0.01483 | -0.0373 | 104.1942
12.5 | 1.5713 | 0.01622 | -0.0346 | 96.8742
13 | 1.5945 | 0.01793 | -0.032 | 88.9292
13.5 | 1.6167 | 0.01985 | -0.0296 | 81.4458
14 | 1.6362 | 0.02209 | -0.0274 | 74.0697
14.5 | 1.6558 | 0.02447 | -0.0255 | 67.6665
15 | 1.6729 | 0.02713 | -0.0238 | 61.6624
15.5 | 1.6868 | 0.03024 | -0.0223 | 55.7804
16 | 1.702 | 0.0334 | -0.0211 | 50.9581
16.5 | 1.7101 | 0.03739 | -0.0201 | 45.7368
17 | 1.7213 | 0.04124 | -0.0195 | 41.7386
17.5 | 1.7319 | 0.04532 | -0.0191 | 38.2149
18 | 1.7339 | 0.05042 | -0.019 | 34.3891
18.5 | 1.7405 | 0.05526 | -0.0193 | 31.4966
19 | 1.7419 | 0.06086 | -0.0199 | 28.6214
19.5 | 1.7447 | 0.06653 | -0.0209 | 26.2243
20 | 1.7432 | 0.07293 | -0.0224 | 23.9024

## 117. Re 12M Mach 0.25 (1)
BIGFOIL.COM POLAR EXPORT
NACA63-615 a=0.0
NACA63-615 a=0.0 |  |  |  | Cl Max: | 1.55 | at alpha= | 12 | deg
JavaFoil+Calcfoil stall+Eppler ext transition |  |  |  | L/D Max: | 131.912 | at alpha= | 5 | deg
Re: | 12000000 |  |  | Cd Min: | 0.00484 | at alpha= | -3.5 | deg
Mach: | 0.25 |  |  | Cl=0 at alpha= | -2.9603 | deg
|  |  |  | @ Cl=0.1, Cd= | 0.0055067
|  |  |  | @ Cl=0.4, Cd= | 0.0053623
|  |  |  | @ Cl=0.6, Cd= | 0.005847
alpha (deg) | Cl | Cd | Cm | Cl/Cd
-14 | -0.335 | 0.09504 | -0.018 | -3.529
-13.5 | -0.378 | 0.08904 | -0.018 | -4.242
-13 | -0.415 | 0.08362 | -0.019 | -4.965
-12.5 | -0.447 | 0.07791 | -0.02 | -5.742
-12 | -0.474 | 0.07248 | -0.02 | -6.544
-11.5 | -0.494 | 0.06945 | -0.02 | -7.108
-11 | -0.508 | 0.06481 | -0.021 | -7.834
-10.5 | -0.517 | 0.05812 | -0.023 | -8.9
-10 | -0.522 | 0.05086 | -0.025 | -10.258
-9.5 | -0.59 | 0.01361 | -0.035 | -43.315
-9 | -0.605 | 0.00584 | -0.038 | -103.482
-8.5 | -0.58 | 0.00567 | -0.038 | -102.198
-8 | -0.547 | 0.00555 | -0.039 | -98.533
-7.5 | -0.509 | 0.00545 | -0.039 | -93.367
-7 | -0.465 | 0.00539 | -0.04 | -86.172
-6.5 | -0.416 | 0.00528 | -0.04 | -78.897
-6 | -0.364 | 0.00518 | -0.041 | -70.265
-5.5 | -0.308 | 0.00511 | -0.041 | -60.353
-5 | -0.25 | 0.00511 | -0.042 | -49.008
-4.5 | -0.191 | 0.00493 | -0.042 | -38.685
-4 | -0.129 | 0.00486 | -0.042 | -26.638
-3.5 | -0.067 | 0.00484 | -0.043 | -13.936
-3 | -0.005 | 0.00547 | -0.043 | -0.899
-2.5 | 0.058 | 0.0055 | -0.044 | 10.516
-2 | 0.121 | 0.00551 | -0.044 | 21.928
-1.5 | 0.184 | 0.00623 | -0.045 | 29.549
-1 | 0.248 | 0.00621 | -0.045 | 39.86
-0.5 | 0.311 | 0.00525 | -0.046 | 59.131
0 | 0.373 | 0.00531 | -0.046 | 70.115
0.5 | 0.435 | 0.00543 | -0.047 | 80.129
1 | 0.498 | 0.00554 | -0.047 | 89.78
1.5 | 0.56 | 0.00572 | -0.048 | 97.991
2 | 0.623 | 0.00592 | -0.048 | 105.102
2.5 | 0.685 | 0.00613 | -0.049 | 111.729
3 | 0.747 | 0.00634 | -0.049 | 117.838
3.5 | 0.809 | 0.00662 | -0.05 | 122.148
4 | 0.87 | 0.00694 | -0.05 | 125.452
4.5 | 0.932 | 0.00729 | -0.051 | 127.886
5 | 0.992 | 0.00752 | -0.052 | 131.912
5.5 | 1.048 | 0.00805 | -0.052 | 130.226
6 | 1.103 | 0.00854 | -0.052 | 129.116
6.5 | 1.158 | 0.00914 | -0.052 | 126.664
7 | 1.21 | 0.00981 | -0.053 | 123.326
7.5 | 1.261 | 0.01052 | -0.053 | 119.884
8 | 1.31 | 0.01119 | -0.054 | 117.033
8.5 | 1.356 | 0.01201 | -0.054 | 112.872
9 | 1.396 | 0.01378 | -0.054 | 101.269
9.5 | 1.435 | 0.0148 | -0.054 | 96.982
10 | 1.471 | 0.0158 | -0.055 | 93.134
10.5 | 1.5 | 0.01688 | -0.055 | 88.87
11 | 1.523 | 0.01806 | -0.056 | 84.33
11.5 | 1.54 | 0.01942 | -0.056 | 79.312
12 | 1.55 | 0.0209 | -0.056 | 74.188
12.5 | 1.548 | 0.0224 | -0.057 | 69.089
13 | 1.535 | 0.02422 | -0.057 | 63.388
13.5 | 1.514 | 0.02629 | -0.057 | 57.567
14 | 1.481 | 0.02878 | -0.057 | 51.463
14.5 | 1.439 | 0.03119 | -0.058 | 46.145
15 | 1.387 | 0.03407 | -0.058 | 40.729
15.5 | 1.326 | 0.0379 | -0.058 | 34.972
16 | 1.257 | 0.04087 | -0.058 | 30.761
16.5 | 1.178 | 0.04612 | -0.058 | 25.546
17 | 1.093 | 0.05188 | -0.058 | 21.064

## 118. Re 12M Mach 0.25 (2)
BIGFOIL.COM POLAR EXPORT
NACA63-615 a=0.0
NACA63-615 a=0.0 |  |  |  | Cl Max: | 1.6985 | at alpha= | 18.5 | deg
XFOIL ncrit=9 |  |  |  | L/D Max: | 177.609 | at alpha= | 5 | deg
Re: | 12000000 |  |  | Cd Min: | 0.19097 | at alpha= | -18.5 | deg
Mach: | 0.25 |  |  | Cl=0 at alpha= | -3.0315 | deg
|  |  |  | @ Cl=0.1, Cd= | 0.00553
|  |  |  | @ Cl=0.4, Cd= | 0.004904
|  |  |  | @ Cl=0.6, Cd= | 0.0042315
alpha (deg) | Cl | Cd | Cm | Cl/Cd
-18.5 | -0.6179 | 0.19097 | 0.0249 | -3.2356
-18 | -0.5995 | 0.18445 | 0.0206 | -3.2502
-17.5 | -0.6005 | 0.17214 | 0.0137 | -3.4884
-17 | -0.6158 | 0.15662 | 0.0048 | -3.9318
-16.5 | -0.6177 | 0.14533 | -0.0021 | -4.2503
-16 | -0.6295 | 0.13219 | -0.0101 | -4.7621
-15.5 | -0.6576 | 0.11623 | -0.0203 | -5.6577
-15 | -1.0016 | 0.04694 | -0.0729 | -21.3379
-14.5 | -1.0827 | 0.03468 | -0.077 | -31.2197
-14 | -1.1034 | 0.0299 | -0.0741 | -36.903
-13.5 | -1.1189 | 0.02693 | -0.0669 | -41.5485
-13 | -1.1103 | 0.02322 | -0.0622 | -47.8165
-12.5 | -1.0909 | 0.0194 | -0.0582 | -56.232
-12 | -1.058 | 0.01625 | -0.055 | -65.1077
-11.5 | -1.0112 | 0.0143 | -0.0527 | -70.7133
-11 | -0.9595 | 0.01277 | -0.0509 | -75.137
-10.5 | -0.9046 | 0.01159 | -0.0495 | -78.05
-10 | -0.8474 | 0.01068 | -0.0484 | -79.3446
-9.5 | -0.7892 | 0.00988 | -0.0474 | -79.8785
-9 | -0.7299 | 0.00924 | -0.0467 | -78.9935
-8.5 | -0.6701 | 0.00868 | -0.0462 | -77.2005
-8 | -0.6097 | 0.00822 | -0.0458 | -74.1727
-7.5 | -0.5491 | 0.00779 | -0.0456 | -70.4878
-7 | -0.4881 | 0.00742 | -0.0454 | -65.7817
-6.5 | -0.4269 | 0.00713 | -0.0455 | -59.8738
-6 | -0.3654 | 0.00687 | -0.0456 | -53.1878
-5.5 | -0.304 | 0.00661 | -0.0458 | -45.9909
-5 | -0.2433 | 0.00621 | -0.046 | -39.1787
-4.5 | -0.1817 | 0.00603 | -0.0464 | -30.1327
-4 | -0.1198 | 0.0059 | -0.0468 | -20.3051
-3.5 | -0.058 | 0.00578 | -0.0474 | -10.0346
-3 | 0.0039 | 0.00567 | -0.0479 | 0.68783
-2.5 | 0.0657 | 0.00558 | -0.0486 | 11.7742
-2 | 0.1275 | 0.00549 | -0.0492 | 23.224
-1.5 | 0.1893 | 0.00543 | -0.0499 | 34.8619
-1 | 0.2509 | 0.00537 | -0.0506 | 46.7225
-0.5 | 0.3125 | 0.00522 | -0.0514 | 59.8659
0 | 0.3737 | 0.00506 | -0.0521 | 73.8538
0.5 | 0.4344 | 0.0047 | -0.053 | 92.4255
1 | 0.495 | 0.00433 | -0.0539 | 114.3187
1.5 | 0.556 | 0.00421 | -0.0547 | 132.0665
2 | 0.6174 | 0.00424 | -0.0555 | 145.6132
2.5 | 0.6788 | 0.00436 | -0.0563 | 155.6881
3 | 0.7401 | 0.0045 | -0.057 | 164.4667
3.5 | 0.801 | 0.00468 | -0.0578 | 171.1538
4 | 0.861 | 0.00496 | -0.0584 | 173.5887
4.5 | 0.9209 | 0.00523 | -0.0589 | 176.0803
5 | 0.9804 | 0.00552 | -0.0594 | 177.6087
5.5 | 1.039 | 0.00588 | -0.0597 | 176.7007
6 | 1.0959 | 0.00636 | -0.0598 | 172.3113
6.5 | 1.1487 | 0.00713 | -0.0593 | 161.108
7 | 1.2032 | 0.00768 | -0.059 | 156.6667
7.5 | 1.257 | 0.00821 | -0.0585 | 153.106
8 | 1.3084 | 0.00882 | -0.0576 | 148.3447
8.5 | 1.3571 | 0.00948 | -0.0562 | 143.154
9 | 1.3974 | 0.01038 | -0.0536 | 134.6243
9.5 | 1.433 | 0.01113 | -0.05 | 128.7511
10 | 1.4521 | 0.01199 | -0.0437 | 121.1093
10.5 | 1.474 | 0.01319 | -0.0388 | 111.7513
11 | 1.4999 | 0.0146 | -0.0352 | 102.7329
11.5 | 1.5276 | 0.01614 | -0.0322 | 94.6468
12 | 1.5512 | 0.01809 | -0.0292 | 85.749
12.5 | 1.5758 | 0.02016 | -0.0266 | 78.1647
13 | 1.598 | 0.02254 | -0.0242 | 70.8962
13.5 | 1.6154 | 0.02538 | -0.0219 | 63.6485
14 | 1.6319 | 0.02844 | -0.0199 | 57.3805
14.5 | 1.6468 | 0.03187 | -0.0182 | 51.6724
15 | 1.6613 | 0.03551 | -0.0169 | 46.784
15.5 | 1.6741 | 0.03946 | -0.0158 | 42.4252
16 | 1.6807 | 0.04413 | -0.0149 | 38.0852
16.5 | 1.6875 | 0.04899 | -0.0144 | 34.4458
17 | 1.6962 | 0.05388 | -0.0142 | 31.4811
17.5 | 1.6956 | 0.05997 | -0.0146 | 28.2741
18 | 1.6953 | 0.06629 | -0.0155 | 25.574
18.5 | 1.6985 | 0.07244 | -0.0166 | 23.447
19 | 1.6907 | 0.08028 | -0.0187 | 21.06
19.5 | 1.6849 | 0.08805 | -0.0212 | 19.1357
20 | 1.6783 | 0.09629 | -0.0242 | 17.4296

## 119. Re 12M Mach 0.50 (1)
BIGFOIL.COM POLAR EXPORT
NACA63-615 a=0.0
NACA63-615 a=0.0 |  |  |  | Cl Max: | 1.472 | at alpha= | 9.5 | deg
JavaFoil+Calcfoil stall+Eppler ext transition |  |  |  | L/D Max: | 120.936 | at alpha= | 4.5 | deg
Re: | 12000000 |  |  | Cd Min: | 0.00486 | at alpha= | -3 | deg
Mach: | 0.5 |  |  | Cl=0 at alpha= | -2.9643 | deg
|  |  |  | @ Cl=0.1, Cd= | 0.005655
|  |  |  | @ Cl=0.4, Cd= | 0.0055591
|  |  |  | @ Cl=0.6, Cd= | 0.0060513
alpha (deg) | Cl | Cd | Cm | Cl/Cd
-20 | -0.971 | 0.16321 | -0.02 | -5.947
-19.5 | -0.942 | 0.1514 | -0.02 | -6.221
-19 | -0.918 | 0.137 | -0.021 | -6.704
-18.5 | -0.89 | 0.13 | -0.022 | -6.846
-18 | -0.86 | 0.12592 | -0.021 | -6.826
-17.5 | -0.829 | 0.12276 | -0.021 | -6.752
-17 | -0.801 | 0.11552 | -0.021 | -6.934
-16.5 | -0.773 | 0.10926 | -0.021 | -7.078
-16 | -0.744 | 0.1146 | -0.021 | -6.491
-15.5 | -0.714 | 0.10927 | -0.021 | -6.538
-15 | -0.687 | 0.10073 | -0.021 | -6.822
-14.5 | -0.66 | 0.09233 | -0.022 | -7.152
-14 | -0.634 | 0.08468 | -0.023 | -7.489
-13.5 | -0.61 | 0.0757 | -0.025 | -8.056
-13 | -0.57 | 0.09307 | -0.02 | -6.13
-12.5 | -0.542 | 0.08698 | -0.02 | -6.232
-12 | -0.514 | 0.07803 | -0.021 | -6.592
-11.5 | -0.487 | 0.07051 | -0.023 | -6.913
-11 | -0.461 | 0.06354 | -0.024 | -7.26
-10.5 | -0.44 | 0.0526 | -0.028 | -8.367
-10 | -0.48 | 0.01189 | -0.04 | -40.402
-9.5 | -0.371 | 0.06407 | -0.02 | -5.784
-9 | -0.343 | 0.0567 | -0.022 | -6.051
-8.5 | -0.316 | 0.05118 | -0.024 | -6.169
-8 | -0.285 | 0.05598 | -0.021 | -5.097
-7.5 | -0.258 | 0.04934 | -0.022 | -5.219
-7 | -0.23 | 0.04466 | -0.024 | -5.143
-6.5 | -0.299 | 0.03688 | -0.029 | -8.116
-6 | -0.368 | 0.00558 | -0.045 | -65.927
-5.5 | -0.327 | 0.00545 | -0.046 | -60.079
-5 | -0.272 | 0.00534 | -0.046 | -50.977
-4.5 | -0.21 | 0.00519 | -0.047 | -40.499
-4 | -0.144 | 0.00498 | -0.047 | -28.822
-3.5 | -0.075 | 0.00492 | -0.048 | -15.22
-3 | -0.005 | 0.00486 | -0.049 | -1.128
-2.5 | 0.065 | 0.00564 | -0.049 | 11.441
-2 | 0.135 | 0.00567 | -0.05 | 23.814
-1.5 | 0.206 | 0.00648 | -0.05 | 31.727
-1 | 0.277 | 0.00645 | -0.051 | 42.915
-0.5 | 0.347 | 0.00549 | -0.051 | 63.211
0 | 0.416 | 0.00558 | -0.052 | 74.527
0.5 | 0.486 | 0.00572 | -0.052 | 84.963
1 | 0.556 | 0.00586 | -0.053 | 94.889
1.5 | 0.625 | 0.00616 | -0.054 | 101.539
2 | 0.695 | 0.00646 | -0.054 | 107.516
2.5 | 0.764 | 0.00673 | -0.055 | 113.52
3 | 0.833 | 0.00718 | -0.055 | 116.058
3.5 | 0.896 | 0.00752 | -0.056 | 119.141
4 | 0.96 | 0.00798 | -0.056 | 120.232
4.5 | 1.023 | 0.00846 | -0.056 | 120.936
5 | 1.086 | 0.00916 | -0.057 | 118.5
5.5 | 1.147 | 0.0099 | -0.057 | 115.816
6 | 1.207 | 0.01075 | -0.057 | 112.283
6.5 | 1.265 | 0.01179 | -0.058 | 107.326
7 | 1.318 | 0.01294 | -0.058 | 101.9
7.5 | 1.368 | 0.01402 | -0.058 | 97.538
8 | 1.412 | 0.01535 | -0.059 | 92.001
8.5 | 1.445 | 0.01817 | -0.059 | 79.513
9 | 1.467 | 0.01998 | -0.059 | 73.42
9.5 | 1.472 | 0.02191 | -0.06 | 67.191
10 | 1.447 | 0.02428 | -0.06 | 59.611
10.5 | 1.326 | 0.02772 | -0.06 | 47.839
11 | 0.892 | 0.03241 | -0.06 | 27.534
11.5 | 0.922 | 0.03314 | -0.061 | 27.825
12 | 0.944 | 0.03944 | -0.06 | 23.945
12.5 | 0.976 | 0.03883 | -0.061 | 25.149
13 | 0.998 | 0.045 | -0.061 | 22.185
13.5 | 1.028 | 0.04563 | -0.061 | 22.524
14 | 1.049 | 0.05267 | -0.061 | 19.912
14.5 | 1.079 | 0.05224 | -0.062 | 20.662

## 120. Re 12M Mach 0.50 (2)
BIGFOIL.COM POLAR EXPORT
NACA63-615 a=0.0
NACA63-615 a=0.0 |  |  |  | Cl Max: | 1.5916 | at alpha= | 14.5 | deg
XFOIL ncrit=9 |  |  |  | L/D Max: | 187.888 | at alpha= | 4 | deg
Re: | 12000000 |  |  | Cd Min: | 0.19625 | at alpha= | 19.5 | deg
Mach: | 0.5 |  |  | Cl=0 at alpha= | -99 | deg
|  |  |  | @ Cl=0.1, Cd= | 0.00477
|  |  |  | @ Cl=0.4, Cd= | 0.00477
|  |  |  | @ Cl=0.6, Cd= | 0.0044374
alpha (deg) | Cl | Cd | Cm | Cl/Cd
0.5 | 0.5069 | 0.00477 | -0.0604 | 106.2683
1 | 0.5769 | 0.00446 | -0.0613 | 129.3498
1.5 | 0.6485 | 0.00439 | -0.0622 | 147.7221
2 | 0.7202 | 0.00445 | -0.063 | 161.8427
2.5 | 0.7919 | 0.00461 | -0.0637 | 171.7787
3 | 0.8636 | 0.00479 | -0.0643 | 180.2923
3.5 | 0.9349 | 0.00502 | -0.0648 | 186.2351
4 | 1.0052 | 0.00535 | -0.065 | 187.8879
4.5 | 1.0744 | 0.00576 | -0.0649 | 186.5278
5 | 1.1429 | 0.00619 | -0.0645 | 184.6365
5.5 | 1.2115 | 0.00661 | -0.0638 | 183.2829
6 | 1.2773 | 0.00716 | -0.0626 | 178.3939
6.5 | 1.3334 | 0.00805 | -0.0599 | 165.6398
7 | 1.3784 | 0.00916 | -0.0555 | 150.4803
7.5 | 1.4045 | 0.01018 | -0.0479 | 137.9666
8 | 1.4193 | 0.01184 | -0.04 | 119.8733
8.5 | 1.4352 | 0.01399 | -0.0334 | 102.5876
9 | 1.4533 | 0.01696 | -0.029 | 85.6899
9.5 | 1.4627 | 0.02069 | -0.0245 | 70.696
10 | 1.4799 | 0.02431 | -0.0209 | 60.8762
10.5 | 1.4976 | 0.02812 | -0.0178 | 53.2575
11 | 1.52 | 0.03184 | -0.0151 | 47.7387
11.5 | 1.5379 | 0.03595 | -0.0123 | 42.7789
12 | 1.5497 | 0.04062 | -0.0097 | 38.1512
12.5 | 1.5646 | 0.04526 | -0.0074 | 34.5692
13 | 1.5741 | 0.05065 | -0.0057 | 31.078
13.5 | 1.5863 | 0.05611 | -0.0044 | 28.2713
14 | 1.5897 | 0.06266 | -0.0039 | 25.3703
14.5 | 1.5916 | 0.06978 | -0.004 | 22.8088
15 | 1.578 | 0.07879 | -0.0056 | 20.0279
15.5 | 1.5541 | 0.0894 | -0.0089 | 17.3837
16 | 1.5224 | 0.10151 | -0.0139 | 14.9975
16.5 | 1.4901 | 0.11435 | -0.0202 | 13.031
17 | 1.4572 | 0.12782 | -0.0278 | 11.4004
17.5 | 1.4271 | 0.1415 | -0.0361 | 10.0855
18 | 1.4001 | 0.15516 | -0.0451 | 9.0236
18.5 | 1.3766 | 0.16882 | -0.0544 | 8.1542
19 | 1.3545 | 0.1826 | -0.0643 | 7.4179
19.5 | 1.3359 | 0.19625 | -0.0743 | 6.8071

## 121. Re 14M Mach 0.00 (1)
BIGFOIL.COM POLAR EXPORT
NACA63-615 a=0.0
NACA63-615 a=0.0 |  |  |  | Cl Max: | 1.584 | at alpha= | 13.5 | deg
JavaFoil+Calcfoil stall+Eppler ext transition |  |  |  | L/D Max: | 145.379 | at alpha= | 6 | deg
Re: | 14000000 |  |  | Cd Min: | 0.00476 | at alpha= | -3.5 | deg
Mach: | 0 |  |  | Cl=0 at alpha= | -2.959 | deg
|  |  |  | @ Cl=0.1, Cd= | 0.0054028
|  |  |  | @ Cl=0.4, Cd= | 0.0053475
|  |  |  | @ Cl=0.6, Cd= | 0.0058225
alpha (deg) | Cl | Cd | Cm | Cl/Cd
-16 | -0.561 | 0.10617 | -0.018 | -5.279
-15.5 | -0.574 | 0.1004 | -0.019 | -5.716
-15 | -0.586 | 0.09389 | -0.019 | -6.244
-14.5 | -0.597 | 0.08815 | -0.02 | -6.771
-14 | -0.606 | 0.08263 | -0.02 | -7.329
-13.5 | -0.613 | 0.0767 | -0.021 | -7.989
-13 | -0.618 | 0.07041 | -0.022 | -8.779
-12.5 | -0.617 | 0.06773 | -0.022 | -9.112
-12 | -0.671 | 0.02889 | -0.03 | -23.226
-11.5 | -0.705 | 0.01403 | -0.033 | -50.225
-11 | -0.706 | 0.01119 | -0.034 | -63.069
-10.5 | -0.696 | 0.00989 | -0.035 | -70.394
-10 | -0.685 | 0.00583 | -0.036 | -117.529
-9.5 | -0.659 | 0.00574 | -0.036 | -114.643
-9 | -0.627 | 0.0055 | -0.037 | -114.08
-8.5 | -0.591 | 0.0054 | -0.037 | -109.39
-8 | -0.551 | 0.00531 | -0.038 | -103.696
-7.5 | -0.507 | 0.00523 | -0.038 | -96.894
-7 | -0.459 | 0.00513 | -0.039 | -89.462
-6.5 | -0.409 | 0.0051 | -0.039 | -80.098
-6 | -0.356 | 0.00502 | -0.039 | -70.909
-5.5 | -0.301 | 0.00497 | -0.04 | -60.496
-5 | -0.244 | 0.00495 | -0.04 | -49.204
-4.5 | -0.185 | 0.00479 | -0.041 | -38.613
-4 | -0.126 | 0.00477 | -0.041 | -26.312
-3.5 | -0.065 | 0.00476 | -0.042 | -13.727
-3 | -0.005 | 0.0054 | -0.042 | -0.883
-2.5 | 0.056 | 0.00541 | -0.043 | 10.36
-2 | 0.117 | 0.0054 | -0.043 | 21.674
-1.5 | 0.178 | 0.0061 | -0.043 | 29.191
-1 | 0.24 | 0.0061 | -0.044 | 39.291
-0.5 | 0.301 | 0.00521 | -0.044 | 57.694
0 | 0.361 | 0.00529 | -0.045 | 68.186
0.5 | 0.422 | 0.00538 | -0.045 | 78.377
1 | 0.482 | 0.00551 | -0.046 | 87.572
1.5 | 0.543 | 0.00568 | -0.046 | 95.507
2 | 0.603 | 0.00583 | -0.047 | 103.505
2.5 | 0.663 | 0.00597 | -0.047 | 111.176
3 | 0.723 | 0.00618 | -0.048 | 117.077
3.5 | 0.783 | 0.00644 | -0.048 | 121.561
4 | 0.843 | 0.00667 | -0.049 | 126.424
4.5 | 0.903 | 0.007 | -0.049 | 129.021
5 | 0.962 | 0.00741 | -0.05 | 129.819
5.5 | 1.019 | 0.00759 | -0.05 | 134.28
6 | 1.075 | 0.0074 | -0.051 | 145.379
6.5 | 1.129 | 0.00859 | -0.051 | 131.395
7 | 1.181 | 0.00911 | -0.051 | 129.555
7.5 | 1.231 | 0.00968 | -0.052 | 127.214
8 | 1.28 | 0.01021 | -0.052 | 125.329
8.5 | 1.327 | 0.01089 | -0.052 | 121.799
9 | 1.368 | 0.0123 | -0.053 | 111.223
9.5 | 1.41 | 0.01312 | -0.053 | 107.409
10 | 1.449 | 0.01394 | -0.053 | 103.902
10.5 | 1.483 | 0.01479 | -0.054 | 100.3
11 | 1.513 | 0.01571 | -0.054 | 96.308
11.5 | 1.539 | 0.01676 | -0.055 | 91.856
12 | 1.561 | 0.01794 | -0.055 | 87.003
12.5 | 1.575 | 0.0191 | -0.055 | 82.462
13 | 1.582 | 0.0204 | -0.056 | 77.565
13.5 | 1.584 | 0.02191 | -0.056 | 72.312
14 | 1.581 | 0.02357 | -0.056 | 67.084
14.5 | 1.572 | 0.02532 | -0.056 | 62.071
15 | 1.558 | 0.02707 | -0.057 | 57.561
15.5 | 1.539 | 0.02921 | -0.057 | 52.675
16 | 1.515 | 0.03144 | -0.057 | 48.177
16.5 | 1.486 | 0.03412 | -0.058 | 43.545
17 | 1.453 | 0.03702 | -0.058 | 39.258
17.5 | 1.418 | 0.03992 | -0.058 | 35.526
18 | 1.379 | 0.04368 | -0.058 | 31.576
18.5 | 1.332 | 0.04795 | -0.058 | 27.781

## 122. Re 14M Mach 0.00 (2)
BIGFOIL.COM POLAR EXPORT
NACA63-615 a=0.0
NACA63-615 a=0.0 |  |  |  | Cl Max: | 1.774 | at alpha= | 20 | deg
XFOIL ncrit=9 |  |  |  | L/D Max: | 175.123 | at alpha= | 5.5 | deg
Re: | 14000000 |  |  | Cd Min: | 0.0663 | at alpha= | 20 | deg
Mach: | 0 |  |  | Cl=0 at alpha= | -3.022 | deg
|  |  |  | @ Cl=0.1, Cd= | 0.0053813
|  |  |  | @ Cl=0.4, Cd= | 0.0048108
|  |  |  | @ Cl=0.6, Cd= | 0.0041561
alpha (deg) | Cl | Cd | Cm | Cl/Cd
-20 | -1.437 | 0.04293 | -0.0672 | -33.4731
-19.5 | -1.4606 | 0.03606 | -0.069 | -40.5047
-19 | -1.4452 | 0.03318 | -0.0689 | -43.5564
-18.5 | -1.4729 | 0.02733 | -0.0672 | -53.8932
-18 | -1.4549 | 0.02545 | -0.0653 | -57.167
-17.5 | -1.4561 | 0.02281 | -0.0611 | -63.836
-17 | -1.4425 | 0.02158 | -0.0563 | -66.8443
-16.5 | -1.4256 | 0.02014 | -0.0516 | -70.7845
-16 | -1.387 | 0.01928 | -0.0497 | -71.9398
-15.5 | -1.3532 | 0.01772 | -0.0474 | -76.3657
-15 | -1.3116 | 0.01662 | -0.0459 | -78.917
-14.5 | -1.2673 | 0.0156 | -0.0447 | -81.2372
-14 | -1.22 | 0.01478 | -0.0438 | -82.544
-13.5 | -1.1708 | 0.01405 | -0.0431 | -83.331
-13 | -1.121 | 0.01328 | -0.0425 | -84.4127
-12.5 | -1.0708 | 0.01247 | -0.0419 | -85.8701
-12 | -1.0184 | 0.01186 | -0.0416 | -85.8685
-11.5 | -0.9663 | 0.01114 | -0.0412 | -86.7415
-11 | -0.9137 | 0.0104 | -0.0409 | -87.8558
-10.5 | -0.86 | 0.00975 | -0.0407 | -88.2051
-10 | -0.8053 | 0.00924 | -0.0406 | -87.1537
-9.5 | -0.7499 | 0.00874 | -0.0406 | -85.8009
-9 | -0.694 | 0.00832 | -0.0407 | -83.4135
-8.5 | -0.6375 | 0.00794 | -0.0409 | -80.2897
-8 | -0.5806 | 0.00759 | -0.0411 | -76.4954
-7.5 | -0.5235 | 0.00725 | -0.0414 | -72.2069
-7 | -0.4658 | 0.00698 | -0.0417 | -66.7335
-6 | -0.3495 | 0.00654 | -0.0426 | -53.4404
-5.5 | -0.2913 | 0.00632 | -0.043 | -46.0918
-5 | -0.2335 | 0.00596 | -0.0435 | -39.1779
-4.5 | -0.1747 | 0.00582 | -0.044 | -30.0172
-4 | -0.1156 | 0.00571 | -0.0446 | -20.2452
-3.5 | -0.0566 | 0.00559 | -0.0453 | -10.1252
-3 | 0.0026 | 0.00551 | -0.0459 | 0.47187
-2.5 | 0.0619 | 0.00542 | -0.0466 | 11.4207
-2 | 0.121 | 0.00536 | -0.0473 | 22.5746
-1.5 | 0.1803 | 0.00528 | -0.048 | 34.1477
-1 | 0.2395 | 0.00523 | -0.0487 | 45.7935
-0.5 | 0.2986 | 0.00512 | -0.0494 | 58.3203
0 | 0.3576 | 0.00497 | -0.0502 | 71.9517
0.5 | 0.4162 | 0.00475 | -0.051 | 87.6211
1 | 0.4745 | 0.00443 | -0.0519 | 107.1106
1.5 | 0.5328 | 0.00417 | -0.0527 | 127.7698
2 | 0.5914 | 0.00414 | -0.0535 | 142.8502
2.5 | 0.6502 | 0.00425 | -0.0543 | 152.9882
3 | 0.7085 | 0.00443 | -0.0551 | 159.9323
3.5 | 0.7667 | 0.00461 | -0.0558 | 166.3124
4 | 0.8241 | 0.00487 | -0.0565 | 169.2197
4.5 | 0.8813 | 0.00514 | -0.0571 | 171.4591
5 | 0.9383 | 0.0054 | -0.0578 | 173.7593
5.5 | 0.9947 | 0.00568 | -0.0583 | 175.1232
6 | 1.0477 | 0.0063 | -0.0585 | 166.3016
6.5 | 1.1006 | 0.00685 | -0.0586 | 160.6715
7 | 1.154 | 0.00729 | -0.0587 | 158.299
7.5 | 1.2063 | 0.00776 | -0.0588 | 155.451
8 | 1.2571 | 0.00829 | -0.0585 | 151.6405
8.5 | 1.3061 | 0.00889 | -0.0581 | 146.9179
9 | 1.352 | 0.00956 | -0.0571 | 141.4226
9.5 | 1.3967 | 0.01018 | -0.056 | 137.2004
10 | 1.4359 | 0.01061 | -0.0536 | 135.3346
10.5 | 1.4817 | 0.01122 | -0.0529 | 132.0588
11 | 1.5177 | 0.0119 | -0.0503 | 127.5378
11.5 | 1.5354 | 0.01265 | -0.0446 | 121.3755
12 | 1.5559 | 0.0138 | -0.0404 | 112.7464
12.5 | 1.5802 | 0.01508 | -0.0373 | 104.7878
13 | 1.6052 | 0.01652 | -0.0346 | 97.1671
13.5 | 1.6263 | 0.01832 | -0.032 | 88.7718
14 | 1.6482 | 0.02023 | -0.0298 | 81.4731
14.5 | 1.6683 | 0.0224 | -0.0278 | 74.4777
15 | 1.6859 | 0.02486 | -0.0259 | 67.8158
15.5 | 1.7042 | 0.0274 | -0.0244 | 62.1971
16 | 1.7176 | 0.03051 | -0.023 | 56.2963
16.5 | 1.729 | 0.03394 | -0.0218 | 50.9428
17 | 1.7424 | 0.03739 | -0.021 | 46.6007
17.5 | 1.7523 | 0.0413 | -0.0205 | 42.4286
18 | 1.7558 | 0.04596 | -0.02 | 38.2028
18.5 | 1.7639 | 0.05038 | -0.02 | 35.0119
19 | 1.7667 | 0.05559 | -0.0204 | 31.7809
19.5 | 1.7712 | 0.06074 | -0.0211 | 29.1604
20 | 1.774 | 0.0663 | -0.0221 | 26.7572

## 123. Re 14M Mach 0.10 (1)
BIGFOIL.COM POLAR EXPORT
NACA63-615 a=0.0
NACA63-615 a=0.0 |  |  |  | Cl Max: | 1.578 | at alpha= | 13 | deg
JavaFoil+Calcfoil stall+Eppler ext transition |  |  |  | L/D Max: | 134.066 | at alpha= | 5.5 | deg
Re: | 14000000 |  |  | Cd Min: | 0.00476 | at alpha= | -3.5 | deg
Mach: | 0.1 |  |  | Cl=0 at alpha= | -2.959 | deg
|  |  |  | @ Cl=0.1, Cd= | 0.00541
|  |  |  | @ Cl=0.4, Cd= | 0.0053325
|  |  |  | @ Cl=0.6, Cd= | 0.0058162
alpha (deg) | Cl | Cd | Cm | Cl/Cd
-16 | -0.521 | 0.10798 | -0.018 | -4.823
-15.5 | -0.537 | 0.10239 | -0.018 | -5.248
-15 | -0.553 | 0.09571 | -0.019 | -5.775
-14.5 | -0.566 | 0.09019 | -0.019 | -6.281
-14 | -0.578 | 0.08448 | -0.02 | -6.847
-13.5 | -0.588 | 0.07897 | -0.021 | -7.449
-13 | -0.596 | 0.07301 | -0.021 | -8.166
-12.5 | -0.598 | 0.07003 | -0.021 | -8.545
-12 | -0.601 | 0.06373 | -0.023 | -9.431
-11.5 | -0.675 | 0.01874 | -0.032 | -36.029
-11 | -0.686 | 0.01298 | -0.034 | -52.804
-10.5 | -0.681 | 0.01108 | -0.035 | -61.408
-10 | -0.68 | 0.00593 | -0.036 | -114.747
-9.5 | -0.655 | 0.00572 | -0.037 | -114.503
-9 | -0.625 | 0.00552 | -0.037 | -113.188
-8.5 | -0.59 | 0.00542 | -0.037 | -108.801
-8 | -0.551 | 0.00533 | -0.038 | -103.352
-7.5 | -0.507 | 0.00525 | -0.038 | -96.74
-7 | -0.46 | 0.00515 | -0.039 | -89.449
-6.5 | -0.41 | 0.00512 | -0.039 | -80.179
-6 | -0.357 | 0.00503 | -0.04 | -71.015
-5.5 | -0.302 | 0.00498 | -0.04 | -60.636
-5 | -0.245 | 0.00496 | -0.04 | -49.368
-4.5 | -0.186 | 0.0048 | -0.041 | -38.746
-4 | -0.126 | 0.00478 | -0.041 | -26.426
-3.5 | -0.066 | 0.00476 | -0.042 | -13.79
-3 | -0.005 | 0.00541 | -0.042 | -0.887
-2.5 | 0.056 | 0.00541 | -0.043 | 10.41
-2 | 0.118 | 0.00541 | -0.043 | 21.765
-1.5 | 0.179 | 0.00611 | -0.044 | 29.303
-1 | 0.241 | 0.0061 | -0.044 | 39.462
-0.5 | 0.302 | 0.00522 | -0.045 | 57.944
0 | 0.363 | 0.00529 | -0.045 | 68.528
0.5 | 0.424 | 0.00536 | -0.046 | 78.993
1 | 0.485 | 0.00551 | -0.046 | 87.974
1.5 | 0.545 | 0.00569 | -0.047 | 95.928
2 | 0.606 | 0.00583 | -0.047 | 103.99
2.5 | 0.667 | 0.00603 | -0.048 | 110.516
3 | 0.727 | 0.00624 | -0.048 | 116.597
3.5 | 0.787 | 0.00644 | -0.049 | 122.161
4 | 0.847 | 0.00674 | -0.049 | 125.772
4.5 | 0.907 | 0.007 | -0.05 | 129.65
5 | 0.967 | 0.00741 | -0.05 | 130.376
5.5 | 1.024 | 0.00764 | -0.051 | 134.066
6 | 1.08 | 0.00816 | -0.051 | 132.359
6.5 | 1.134 | 0.00867 | -0.051 | 130.777
7 | 1.186 | 0.0092 | -0.052 | 128.908
7.5 | 1.236 | 0.00976 | -0.052 | 126.621
8 | 1.285 | 0.01033 | -0.052 | 124.392
8.5 | 1.332 | 0.01102 | -0.053 | 120.793
9 | 1.373 | 0.01249 | -0.053 | 109.902
9.5 | 1.414 | 0.01331 | -0.053 | 106.28
10 | 1.453 | 0.01414 | -0.054 | 102.729
10.5 | 1.486 | 0.01501 | -0.054 | 99.041
11 | 1.516 | 0.01597 | -0.054 | 94.938
11.5 | 1.541 | 0.01709 | -0.055 | 90.152
12 | 1.561 | 0.01828 | -0.055 | 85.423
12.5 | 1.573 | 0.01954 | -0.055 | 80.5
13 | 1.578 | 0.02082 | -0.056 | 75.804
13.5 | 1.578 | 0.02241 | -0.056 | 70.409
14 | 1.571 | 0.02411 | -0.056 | 65.154
14.5 | 1.558 | 0.02595 | -0.057 | 60.054
15 | 1.54 | 0.02776 | -0.057 | 55.486
15.5 | 1.516 | 0.03022 | -0.057 | 50.169
16 | 1.488 | 0.03257 | -0.057 | 45.677
16.5 | 1.454 | 0.03553 | -0.058 | 40.916
17 | 1.417 | 0.03827 | -0.058 | 37.022
17.5 | 1.376 | 0.04147 | -0.058 | 33.18
18 | 1.331 | 0.04538 | -0.058 | 29.341

## 124. Re 14M Mach 0.10 (2)
BIGFOIL.COM POLAR EXPORT
NACA63-615 a=0.0
NACA63-615 a=0.0 |  |  |  | Cl Max: | 1.7618 | at alpha= | 20 | deg
XFOIL ncrit=9 |  |  |  | L/D Max: | 175.702 | at alpha= | 5.5 | deg
Re: | 14000000 |  |  | Cd Min: | 0.07111 | at alpha= | -20 | deg
Mach: | 0.1 |  |  | Cl=0 at alpha= | -3.0235 | deg
|  |  |  | @ Cl=0.1, Cd= | 0.0053821
|  |  |  | @ Cl=0.4, Cd= | 0.0048277
|  |  |  | @ Cl=0.6, Cd= | 0.0041493
alpha (deg) | Cl | Cd | Cm | Cl/Cd
-20 | -1.2526 | 0.07111 | -0.0517 | -17.615
-19.5 | -1.3736 | 0.04766 | -0.0672 | -28.8208
-19 | -1.3666 | 0.04293 | -0.0691 | -31.8332
-18.5 | -1.4258 | 0.03263 | -0.0716 | -43.696
-18 | -1.4113 | 0.0299 | -0.0707 | -47.2007
-17.5 | -1.4235 | 0.02576 | -0.068 | -55.2601
-17 | -1.4081 | 0.02398 | -0.0649 | -58.7198
-16.5 | -1.4111 | 0.0219 | -0.0584 | -64.4338
-16 | -1.3825 | 0.02098 | -0.0547 | -65.8961
-15.5 | -1.356 | 0.01902 | -0.0515 | -71.2934
-15 | -1.3172 | 0.0177 | -0.0494 | -74.4181
-14.5 | -1.2746 | 0.0165 | -0.0478 | -77.2485
-14 | -1.228 | 0.01556 | -0.0466 | -78.9203
-13.5 | -1.1791 | 0.01472 | -0.0456 | -80.1019
-13 | -1.1294 | 0.01385 | -0.0447 | -81.5451
-12.5 | -1.0793 | 0.01293 | -0.0438 | -83.4725
-12 | -1.0266 | 0.01226 | -0.0433 | -83.7357
-11.5 | -0.9738 | 0.01152 | -0.0428 | -84.5312
-11 | -0.9209 | 0.01071 | -0.0423 | -85.9851
-10.5 | -0.867 | 0.00998 | -0.0419 | -86.8737
-10 | -0.8119 | 0.00941 | -0.0417 | -86.2806
-9.5 | -0.7561 | 0.00887 | -0.0416 | -85.2424
-9 | -0.6996 | 0.00842 | -0.0415 | -83.0879
-8.5 | -0.6426 | 0.00802 | -0.0416 | -80.1247
-8 | -0.5851 | 0.00765 | -0.0418 | -76.4837
-7.5 | -0.5275 | 0.00731 | -0.042 | -72.1614
-7 | -0.4693 | 0.00701 | -0.0422 | -66.9472
-6.5 | -0.4108 | 0.00679 | -0.0426 | -60.5007
-6 | -0.3521 | 0.00657 | -0.043 | -53.5921
-5.5 | -0.2933 | 0.00634 | -0.0434 | -46.2618
-5 | -0.2351 | 0.00598 | -0.0438 | -39.3144
-4.5 | -0.1758 | 0.00583 | -0.0444 | -30.1544
-4 | -0.1163 | 0.00572 | -0.045 | -20.3322
-3.5 | -0.0568 | 0.0056 | -0.0456 | -10.1429
-3 | 0.0028 | 0.00552 | -0.0462 | 0.50725
-2.5 | 0.0624 | 0.00542 | -0.0469 | 11.5129
-2 | 0.1219 | 0.00536 | -0.0476 | 22.7425
-1.5 | 0.1817 | 0.00529 | -0.0483 | 34.3478
-1 | 0.2413 | 0.00523 | -0.049 | 46.1377
-0.5 | 0.3007 | 0.00513 | -0.0497 | 58.616
0 | 0.3601 | 0.00497 | -0.0505 | 72.4547
0.5 | 0.419 | 0.00476 | -0.0513 | 88.0252
1 | 0.4777 | 0.00443 | -0.0522 | 107.833
1.5 | 0.5364 | 0.00417 | -0.053 | 128.6331
2 | 0.5954 | 0.00414 | -0.0538 | 143.8164
2.5 | 0.6546 | 0.00426 | -0.0546 | 153.662
3 | 0.7133 | 0.00444 | -0.0554 | 160.6532
3.5 | 0.7719 | 0.00462 | -0.0561 | 167.0779
4 | 0.8297 | 0.00488 | -0.0568 | 170.0205
4.5 | 0.8873 | 0.00515 | -0.0574 | 172.2913
5 | 0.9447 | 0.00542 | -0.058 | 174.2989
5.5 | 1.0015 | 0.0057 | -0.0586 | 175.7018
6 | 1.0549 | 0.00632 | -0.0587 | 166.9146
6.5 | 1.108 | 0.00689 | -0.0587 | 160.8128
7 | 1.1617 | 0.00734 | -0.0588 | 158.2698
7.5 | 1.2144 | 0.00782 | -0.0588 | 155.2941
8 | 1.2653 | 0.00836 | -0.0585 | 151.3517
8.5 | 1.3143 | 0.00897 | -0.0579 | 146.5217
9 | 1.3601 | 0.00966 | -0.0568 | 140.7971
9.5 | 1.4044 | 0.01029 | -0.0554 | 136.482
10 | 1.4451 | 0.01074 | -0.0533 | 134.5531
10.5 | 1.488 | 0.01138 | -0.0518 | 130.7557
11 | 1.513 | 0.0121 | -0.0471 | 125.0413
11.5 | 1.5345 | 0.013 | -0.0423 | 118.0385
12 | 1.5566 | 0.01425 | -0.0385 | 109.2351
12.5 | 1.5809 | 0.01566 | -0.0355 | 100.9515
13 | 1.6065 | 0.01718 | -0.033 | 93.5099
13.5 | 1.6268 | 0.01915 | -0.0303 | 84.9504
14 | 1.6483 | 0.0212 | -0.0281 | 77.75
14.5 | 1.6671 | 0.02357 | -0.0261 | 70.7297
15 | 1.6848 | 0.02617 | -0.0243 | 64.3791
15.5 | 1.7021 | 0.02891 | -0.0228 | 58.8758
16 | 1.7142 | 0.03228 | -0.0215 | 53.1041
16.5 | 1.7258 | 0.03588 | -0.0204 | 48.0992
17 | 1.7394 | 0.03942 | -0.0197 | 44.1248
17.5 | 1.7469 | 0.04374 | -0.0192 | 39.9383
18 | 1.7489 | 0.04871 | -0.0189 | 35.9043
18.5 | 1.7571 | 0.05331 | -0.019 | 32.96
19 | 1.7585 | 0.05884 | -0.0196 | 29.8861
19.5 | 1.7612 | 0.06444 | -0.0205 | 27.3309
20 | 1.7618 | 0.07044 | -0.0217 | 25.0114

## 125. Re 14M Mach 0.25 (1)
BIGFOIL.COM POLAR EXPORT
NACA63-615 a=0.0
NACA63-615 a=0.0 |  |  |  | Cl Max: | 1.553 | at alpha= | 12 | deg
JavaFoil+Calcfoil stall+Eppler ext transition |  |  |  | L/D Max: | 131.118 | at alpha= | 5 | deg
Re: | 14000000 |  |  | Cd Min: | 0.00477 | at alpha= | -3.5 | deg
Mach: | 0.25 |  |  | Cl=0 at alpha= | -2.9603 | deg
|  |  |  | @ Cl=0.1, Cd= | 0.0054467
|  |  |  | @ Cl=0.4, Cd= | 0.0053705
|  |  |  | @ Cl=0.6, Cd= | 0.005867
alpha (deg) | Cl | Cd | Cm | Cl/Cd
-14 | -0.336 | 0.09424 | -0.018 | -3.561
-13.5 | -0.378 | 0.08806 | -0.019 | -4.292
-13 | -0.415 | 0.08263 | -0.019 | -5.028
-12.5 | -0.448 | 0.07699 | -0.02 | -5.819
-12 | -0.474 | 0.07241 | -0.02 | -6.55
-11.5 | -0.494 | 0.06908 | -0.02 | -7.15
-11 | -0.508 | 0.06408 | -0.021 | -7.931
-10.5 | -0.519 | 0.05677 | -0.023 | -9.134
-10 | -0.531 | 0.04419 | -0.027 | -12.021
-9.5 | -0.603 | 0.01099 | -0.036 | -54.837
-9 | -0.605 | 0.00575 | -0.038 | -105.226
-8.5 | -0.58 | 0.00557 | -0.038 | -104.041
-8 | -0.547 | 0.00545 | -0.039 | -100.41
-7.5 | -0.509 | 0.00535 | -0.039 | -95.08
-7 | -0.465 | 0.0053 | -0.04 | -87.693
-6.5 | -0.416 | 0.00519 | -0.04 | -80.206
-6 | -0.364 | 0.00509 | -0.041 | -71.486
-5.5 | -0.308 | 0.00502 | -0.041 | -61.406
-5 | -0.25 | 0.00504 | -0.042 | -49.677
-4.5 | -0.191 | 0.00487 | -0.042 | -39.182
-4 | -0.129 | 0.0048 | -0.042 | -26.98
-3.5 | -0.067 | 0.00477 | -0.043 | -14.121
-3 | -0.005 | 0.00544 | -0.043 | -0.905
-2.5 | 0.058 | 0.00544 | -0.044 | 10.63
-2 | 0.121 | 0.00545 | -0.044 | 22.183
-1.5 | 0.184 | 0.00617 | -0.045 | 29.829
-1 | 0.248 | 0.00615 | -0.045 | 40.27
-0.5 | 0.311 | 0.00525 | -0.046 | 59.131
0 | 0.373 | 0.00534 | -0.046 | 69.799
0.5 | 0.435 | 0.00541 | -0.047 | 80.511
1 | 0.498 | 0.00559 | -0.047 | 89.112
1.5 | 0.56 | 0.00574 | -0.048 | 97.616
2 | 0.623 | 0.00594 | -0.048 | 104.746
2.5 | 0.685 | 0.00615 | -0.049 | 111.343
3 | 0.747 | 0.00636 | -0.049 | 117.44
3.5 | 0.809 | 0.00664 | -0.05 | 121.791
4 | 0.87 | 0.00688 | -0.051 | 126.485
4.5 | 0.932 | 0.00727 | -0.051 | 128.204
5 | 0.993 | 0.00757 | -0.052 | 131.118
5.5 | 1.049 | 0.00805 | -0.052 | 130.261
6 | 1.104 | 0.00854 | -0.052 | 129.326
6.5 | 1.159 | 0.00911 | -0.053 | 127.202
7 | 1.211 | 0.00975 | -0.053 | 124.272
7.5 | 1.262 | 0.01036 | -0.053 | 121.827
8 | 1.311 | 0.01101 | -0.054 | 119.074
8.5 | 1.355 | 0.01262 | -0.054 | 107.388
9 | 1.398 | 0.01345 | -0.054 | 103.896
9.5 | 1.437 | 0.0144 | -0.055 | 99.837
10 | 1.473 | 0.01537 | -0.055 | 95.865
10.5 | 1.502 | 0.01642 | -0.055 | 91.486
11 | 1.526 | 0.01757 | -0.056 | 86.847
11.5 | 1.542 | 0.01889 | -0.056 | 81.642
12 | 1.553 | 0.02025 | -0.056 | 76.663
12.5 | 1.55 | 0.02182 | -0.057 | 71.038
13 | 1.537 | 0.0236 | -0.057 | 65.153
13.5 | 1.516 | 0.02548 | -0.057 | 59.495
14 | 1.483 | 0.02788 | -0.057 | 53.203
14.5 | 1.441 | 0.0305 | -0.058 | 47.241
15 | 1.39 | 0.03304 | -0.058 | 42.064
15.5 | 1.327 | 0.03693 | -0.058 | 35.94
16 | 1.259 | 0.04003 | -0.058 | 31.44
16.5 | 1.18 | 0.04473 | -0.058 | 26.386
17 | 1.095 | 0.05005 | -0.058 | 21.877

## 126. Re 14M Mach 0.25 (2)
BIGFOIL.COM POLAR EXPORT
NACA63-615 a=0.0
NACA63-615 a=0.0 |  |  |  | Cl Max: | 1.7151 | at alpha= | 18.5 | deg
XFOIL ncrit=9 |  |  |  | L/D Max: | 177.675 | at alpha= | 5.5 | deg
Re: | 14000000 |  |  | Cd Min: | 0.20078 | at alpha= | -19 | deg
Mach: | 0.25 |  |  | Cl=0 at alpha= | -3.0283 | deg
|  |  |  | @ Cl=0.1, Cd= | 0.0054164
|  |  |  | @ Cl=0.4, Cd= | 0.0048834
|  |  |  | @ Cl=0.6, Cd= | 0.0041829
alpha (deg) | Cl | Cd | Cm | Cl/Cd
-19 | -0.6265 | 0.20078 | 0.0306 | -3.1203
-18.5 | -0.6269 | 0.18808 | 0.0236 | -3.3332
-18 | -0.6084 | 0.18167 | 0.0193 | -3.3489
-17.5 | -0.611 | 0.16909 | 0.0121 | -3.6135
-17 | -0.5972 | 0.16146 | 0.0073 | -3.6987
-16.5 | -0.6115 | 0.14682 | -0.0013 | -4.165
-16 | -0.6283 | 0.13242 | -0.0101 | -4.7448
-15.5 | -0.9908 | 0.05443 | -0.0682 | -18.2032
-15 | -1.0895 | 0.0383 | -0.0775 | -28.4465
-14.5 | -1.1427 | 0.0304 | -0.0767 | -37.5888
-14 | -1.1571 | 0.02701 | -0.0712 | -42.8397
-13.5 | -1.1564 | 0.0242 | -0.0647 | -47.7851
-13 | -1.1344 | 0.02112 | -0.0607 | -53.7121
-12.5 | -1.1038 | 0.01813 | -0.0573 | -60.8825
-12 | -1.0574 | 0.01639 | -0.055 | -64.5149
-11.5 | -1.0091 | 0.01464 | -0.0529 | -68.9276
-10.5 | -0.9052 | 0.01156 | -0.0495 | -78.3045
-10 | -0.8486 | 0.01057 | -0.0483 | -80.2838
-9.5 | -0.7906 | 0.00973 | -0.0473 | -81.2539
-9 | -0.7313 | 0.00906 | -0.0466 | -80.7174
-8.5 | -0.6715 | 0.00851 | -0.0461 | -78.9072
-8 | -0.611 | 0.00804 | -0.0457 | -75.995
-7.5 | -0.5502 | 0.00762 | -0.0454 | -72.2047
-7 | -0.4892 | 0.00725 | -0.0453 | -67.4759
-6.5 | -0.4278 | 0.00694 | -0.0454 | -61.6427
-6 | -0.3663 | 0.00671 | -0.0455 | -54.5902
-5.5 | -0.3047 | 0.00647 | -0.0457 | -47.0943
-5 | -0.2433 | 0.00622 | -0.046 | -39.1158
-4.5 | -0.1822 | 0.0059 | -0.0463 | -30.8814
-4 | -0.1203 | 0.00577 | -0.0468 | -20.8492
-3.5 | -0.0584 | 0.00564 | -0.0473 | -10.3546
-3 | 0.0035 | 0.00556 | -0.0479 | 0.6295
-2.5 | 0.0654 | 0.00545 | -0.0485 | 12
-2 | 0.1272 | 0.00539 | -0.0492 | 23.5993
-1.5 | 0.1891 | 0.00532 | -0.0499 | 35.5451
-1 | 0.2509 | 0.00526 | -0.0506 | 47.6996
-0.5 | 0.3124 | 0.00517 | -0.0514 | 60.4255
0 | 0.3739 | 0.00501 | -0.0522 | 74.6307
1 | 0.4955 | 0.00442 | -0.0539 | 112.1041
1.5 | 0.5564 | 0.00419 | -0.0547 | 132.7924
2 | 0.6177 | 0.00418 | -0.0555 | 147.7751
2.5 | 0.6791 | 0.0043 | -0.0563 | 157.9302
3 | 0.7401 | 0.00448 | -0.0571 | 165.2009
3.5 | 0.801 | 0.00467 | -0.0578 | 171.5203
4 | 0.8609 | 0.00496 | -0.0584 | 173.5685
4.5 | 0.9207 | 0.00525 | -0.0589 | 175.3714
5 | 0.9804 | 0.00552 | -0.0594 | 177.6087
5.5 | 1.0394 | 0.00585 | -0.0598 | 177.6752
6 | 1.0951 | 0.00644 | -0.0598 | 170.0466
6.5 | 1.1491 | 0.00711 | -0.0594 | 161.6174
7 | 1.2041 | 0.00762 | -0.0591 | 158.0184
7.5 | 1.2585 | 0.00813 | -0.0587 | 154.797
8 | 1.3101 | 0.00873 | -0.0579 | 150.0687
8.5 | 1.3586 | 0.00943 | -0.0565 | 144.0721
9 | 1.4004 | 0.0103 | -0.054 | 135.9612
9.5 | 1.4402 | 0.01101 | -0.0512 | 130.8084
10 | 1.4648 | 0.01164 | -0.0455 | 125.8419
10.5 | 1.4857 | 0.0127 | -0.0402 | 116.9843
11 | 1.5108 | 0.01404 | -0.0362 | 107.6068
11.5 | 1.5378 | 0.01554 | -0.033 | 98.9575
12 | 1.5625 | 0.01737 | -0.0299 | 89.9539
12.5 | 1.5865 | 0.01942 | -0.0272 | 81.6941
13 | 1.6105 | 0.02164 | -0.0249 | 74.4224
13.5 | 1.6293 | 0.02433 | -0.0225 | 66.9667
14 | 1.6446 | 0.02744 | -0.0204 | 59.9344
14.5 | 1.6614 | 0.03067 | -0.0187 | 54.1702
15 | 1.678 | 0.03408 | -0.0173 | 49.2371
15.5 | 1.6888 | 0.03816 | -0.016 | 44.2558
16 | 1.6974 | 0.04254 | -0.015 | 39.9013
16.5 | 1.7045 | 0.04726 | -0.0143 | 36.0664
17 | 1.7106 | 0.05235 | -0.014 | 32.6762
17.5 | 1.7128 | 0.05802 | -0.0142 | 29.5209
18 | 1.7118 | 0.06434 | -0.0149 | 26.6055
18.5 | 1.7151 | 0.07042 | -0.016 | 24.3553
19 | 1.708 | 0.07801 | -0.0178 | 21.8946
19.5 | 1.7013 | 0.08586 | -0.0202 | 19.8148
20 | 1.6976 | 0.0936 | -0.0229 | 18.1368

## 127. Re 14M Mach 0.50 (1)
BIGFOIL.COM POLAR EXPORT
NACA63-615 a=0.0
NACA63-615 a=0.0 |  |  |  | Cl Max: | 1.474 | at alpha= | 9.5 | deg
JavaFoil+Calcfoil stall+Eppler ext transition |  |  |  | L/D Max: | 121.205 | at alpha= | 4 | deg
Re: | 14000000 |  |  | Cd Min: | 0.00482 | at alpha= | -3 | deg
Mach: | 0.5 |  |  | Cl=0 at alpha= | -2.9643 | deg
|  |  |  | @ Cl=0.1, Cd= | 0.005585
|  |  |  | @ Cl=0.4, Cd= | 0.0055422
|  |  |  | @ Cl=0.6, Cd= | 0.0061141
alpha (deg) | Cl | Cd | Cm | Cl/Cd
-20 | -0.97 | 0.1745 | -0.02 | -5.56
-19.5 | -0.942 | 0.16029 | -0.02 | -5.876
-19 | -0.917 | 0.14301 | -0.021 | -6.41
-18.5 | -0.888 | 0.13835 | -0.021 | -6.417
-18 | -0.858 | 0.13274 | -0.021 | -6.465
-17.5 | -0.829 | 0.12811 | -0.021 | -6.473
-17 | -0.801 | 0.12008 | -0.021 | -6.673
-16.5 | -0.773 | 0.11218 | -0.021 | -6.894
-16 | -0.745 | 0.1128 | -0.021 | -6.601
-15.5 | -0.715 | 0.10699 | -0.021 | -6.686
-15 | -0.688 | 0.09882 | -0.022 | -6.963
-14.5 | -0.662 | 0.08987 | -0.023 | -7.367
-14 | -0.637 | 0.08154 | -0.024 | -7.811
-13.5 | -0.618 | 0.0686 | -0.027 | -9.001
-13 | -0.571 | 0.09328 | -0.02 | -6.117
-12.5 | -0.542 | 0.08485 | -0.021 | -6.389
-12 | -0.515 | 0.07732 | -0.022 | -6.659
-11.5 | -0.488 | 0.0694 | -0.023 | -7.037
-11 | -0.463 | 0.06165 | -0.025 | -7.508
-10.5 | -0.489 | 0.02049 | -0.037 | -23.861
-10 | -0.485 | 0.01004 | -0.041 | -48.271
-9.5 | -0.371 | 0.06366 | -0.021 | -5.824
-9 | -0.343 | 0.05619 | -0.022 | -6.108
-8.5 | -0.316 | 0.05032 | -0.024 | -6.282
-8 | -0.285 | 0.05529 | -0.021 | -5.162
-7.5 | -0.258 | 0.04894 | -0.022 | -5.265
-7 | -0.23 | 0.04427 | -0.024 | -5.192
-6.5 | -0.356 | 0.00818 | -0.044 | -43.583
-6 | -0.368 | 0.00549 | -0.045 | -67.042
-5.5 | -0.327 | 0.00535 | -0.046 | -61.149
-5 | -0.272 | 0.00522 | -0.046 | -52.211
-4.5 | -0.21 | 0.00511 | -0.047 | -41.079
-4 | -0.144 | 0.0049 | -0.047 | -29.276
-3.5 | -0.075 | 0.00486 | -0.048 | -15.429
-3 | -0.005 | 0.00482 | -0.049 | -1.138
-2.5 | 0.065 | 0.00557 | -0.049 | 11.595
-2 | 0.135 | 0.0056 | -0.05 | 24.085
-1.5 | 0.206 | 0.00642 | -0.05 | 32.031
-1 | 0.277 | 0.00638 | -0.051 | 43.357
-0.5 | 0.347 | 0.00545 | -0.051 | 63.675
0 | 0.416 | 0.00557 | -0.052 | 74.716
0.5 | 0.486 | 0.00573 | -0.052 | 84.796
1 | 0.556 | 0.00591 | -0.053 | 93.984
1.5 | 0.625 | 0.00623 | -0.054 | 100.425
2 | 0.695 | 0.00644 | -0.054 | 107.864
2.5 | 0.764 | 0.00676 | -0.055 | 113.092
3 | 0.833 | 0.00712 | -0.055 | 116.994
3.5 | 0.897 | 0.00753 | -0.056 | 119.166
4 | 0.961 | 0.00792 | -0.056 | 121.205
4.5 | 1.024 | 0.00852 | -0.056 | 120.188
5 | 1.086 | 0.00917 | -0.057 | 118.435
5.5 | 1.147 | 0.00989 | -0.057 | 115.999
6 | 1.207 | 0.01072 | -0.057 | 112.58
6.5 | 1.266 | 0.01169 | -0.058 | 108.239
7 | 1.32 | 0.01274 | -0.058 | 103.601
7.5 | 1.369 | 0.01377 | -0.058 | 99.426
8 | 1.411 | 0.0162 | -0.059 | 87.076
8.5 | 1.446 | 0.01781 | -0.059 | 81.186
9 | 1.469 | 0.01946 | -0.059 | 75.462
9.5 | 1.474 | 0.02129 | -0.06 | 69.257
10 | 1.449 | 0.02368 | -0.06 | 61.192
10.5 | 1.328 | 0.02693 | -0.06 | 49.31
11 | 0.894 | 0.0314 | -0.06 | 28.462
11.5 | 0.924 | 0.03209 | -0.061 | 28.791
12 | 0.946 | 0.03834 | -0.06 | 24.673
12.5 | 0.978 | 0.03756 | -0.061 | 26.041
13 | 1 | 0.04347 | -0.061 | 23.012
13.5 | 1.03 | 0.04407 | -0.062 | 23.371
14 | 1.051 | 0.05073 | -0.061 | 20.721
14.5 | 1.082 | 0.05015 | -0.062 | 21.579

## 128. Re 14M Mach 0.50 (2)
BIGFOIL.COM POLAR EXPORT
NACA63-615 a=0.0
NACA63-615 a=0.0 |  |  |  | Cl Max: | 1.6123 | at alpha= | 14 | deg
XFOIL ncrit=9 |  |  |  | L/D Max: | 230.421 | at alpha= | -1.5 | deg
Re: | 14000000 |  |  | Cd Min: | 0.25607 | at alpha= | -20 | deg
Mach: | 0.5 |  |  | Cl=0 at alpha= | -3.0347 | deg
|  |  |  | @ Cl=0.1, Cd= | 0.00099014
|  |  |  | @ Cl=0.4, Cd= | 0.0044859
|  |  |  | @ Cl=0.6, Cd= | 0.0044212
alpha (deg) | Cl | Cd | Cm | Cl/Cd
-20 | -0.6689 | 0.25607 | 0.0563 | -2.6122
-19.5 | -0.6459 | 0.2478 | 0.051 | -2.6065
-19 | -0.6215 | 0.24015 | 0.0459 | -2.588
-18.5 | -0.5971 | 0.23262 | 0.0408 | -2.5668
-18 | -0.574 | 0.22427 | 0.0357 | -2.5594
-17.5 | -0.5509 | 0.21606 | 0.0306 | -2.5498
-17 | -0.5291 | 0.20748 | 0.0255 | -2.5501
-16.5 | -0.5081 | 0.19851 | 0.0203 | -2.5596
-16 | -0.4895 | 0.18873 | 0.015 | -2.5937
-15.5 | -0.4719 | 0.1789 | 0.0096 | -2.6378
-15 | -0.462 | 0.1672 | 0.0035 | -2.7632
-14.5 | -0.3801 | 0.14366 | 0.0069 | -2.6458
-14 | -0.3765 | 0.13668 | 0.0005 | -2.7546
-13.5 | -0.3724 | 0.12893 | -0.0059 | -2.8884
-13 | -0.3685 | 0.1197 | -0.0122 | -3.0785
-12.5 | -0.3668 | 0.11 | -0.0186 | -3.3345
-12 | -0.3673 | 0.1 | -0.0249 | -3.673
-11.5 | -0.3746 | 0.08874 | -0.0318 | -4.2213
-11 | -0.3866 | 0.07686 | -0.039 | -5.0299
-10.5 | -0.4059 | 0.064 | -0.0469 | -6.3422
-10 | -0.428 | 0.05083 | -0.0555 | -8.4202
-9.5 | -0.4572 | 0.03605 | -0.0684 | -12.6824
-9 | -0.4902 | 0.02754 | -0.0746 | -17.7996
-8.5 | -0.5302 | 0.02262 | -0.0736 | -23.4394
-8 | -0.5656 | 0.01578 | -0.0694 | -35.8428
-7.5 | -0.5889 | 0.00702 | -0.0659 | -83.8889
-7 | -0.5728 | 0.00231 | -0.062 | -247.9654
-6.5 | -0.503 | 0.00175 | -0.0591 | -287.4286
-6 | -0.4309 | 0.00148 | -0.057 | -291.1486
-5.5 | -0.3575 | 0.00134 | -0.0557 | -266.791
-5 | -0.2839 | 0.00124 | -0.0548 | -228.9516
-4.5 | -0.211 | 0.00118 | -0.0543 | -178.8136
-4 | -0.1393 | 0.00109 | -0.054 | -127.7982
-3.5 | -0.067 | 0.00105 | -0.0541 | -63.8095
-3 | 0.005 | 0.00102 | -0.0543 | 4.902
-2.5 | 0.0766 | 0.001 | -0.0547 | 76.6
-2 | 0.1478 | 0.00097 | -0.0553 | 152.3711
-1.5 | 0.2189 | 0.00095 | -0.0559 | 230.4211
0 | 0.4376 | 0.00522 | -0.0595 | 83.8314
0.5 | 0.5083 | 0.00495 | -0.0604 | 102.6869
1 | 0.5778 | 0.00444 | -0.0614 | 130.1351
1.5 | 0.6488 | 0.00438 | -0.0622 | 148.1279
2 | 0.7205 | 0.0044 | -0.0631 | 163.75
2.5 | 0.7922 | 0.00456 | -0.0638 | 173.7281
3 | 0.8637 | 0.00476 | -0.0644 | 181.4496
3.5 | 0.9352 | 0.00498 | -0.0649 | 187.7912
4 | 1.0053 | 0.00533 | -0.065 | 188.6116
4.5 | 1.0743 | 0.00574 | -0.0649 | 187.1603
5 | 1.1438 | 0.00613 | -0.0646 | 186.5905
5.5 | 1.2121 | 0.00657 | -0.0639 | 184.4901
6.5 | 1.3331 | 0.00806 | -0.0599 | 165.397
7 | 1.3823 | 0.00903 | -0.056 | 153.0786
7.5 | 1.4134 | 0.01 | -0.0491 | 141.34
8 | 1.4283 | 0.01152 | -0.0409 | 123.9844
8.5 | 1.4434 | 0.01375 | -0.0342 | 104.9745
9 | 1.4847 | 0.0172 | -0.0349 | 86.3198
10 | 1.495 | 0.02353 | -0.0217 | 63.5359
10.5 | 1.5218 | 0.02718 | -0.0196 | 55.9897
11 | 1.5496 | 0.03104 | -0.0179 | 49.9227
11.5 | 1.5667 | 0.03527 | -0.0152 | 44.4202
12 | 1.5748 | 0.03934 | -0.0107 | 40.0305
12.5 | 1.583 | 0.04408 | -0.0076 | 35.912
13 | 1.5965 | 0.04896 | -0.0054 | 32.6083
13.5 | 1.6049 | 0.05459 | -0.0039 | 29.3992
14 | 1.6123 | 0.06069 | -0.003 | 26.5662
14.5 | 1.6105 | 0.06805 | -0.003 | 23.6664
15 | 1.5949 | 0.07714 | -0.0045 | 20.6754
15.5 | 1.5682 | 0.08793 | -0.0078 | 17.8346
16 | 1.5336 | 0.10028 | -0.0129 | 15.2932
16.5 | 1.5001 | 0.11319 | -0.0192 | 13.2529
17 | 1.4665 | 0.12669 | -0.0268 | 11.5755
17.5 | 1.4361 | 0.14038 | -0.0351 | 10.2301
18 | 1.4084 | 0.15408 | -0.0441 | 9.1407
18.5 | 1.3833 | 0.1679 | -0.0535 | 8.2388
19 | 1.3606 | 0.18177 | -0.0635 | 7.4853

## 129. Re 16M Mach 0.00 (1)
BIGFOIL.COM POLAR EXPORT
NACA63-615 a=0.0
NACA63-615 a=0.0 |  |  |  | Cl Max: | 1.586 | at alpha= | 13.5 | deg
JavaFoil+Calcfoil stall+Eppler ext transition |  |  |  | L/D Max: | 139.777 | at alpha= | 6 | deg
Re: | 16000000 |  |  | Cd Min: | 0.00471 | at alpha= | -3.5 | deg
Mach: | 0 |  |  | Cl=0 at alpha= | -2.959 | deg
|  |  |  | @ Cl=0.1, Cd= | 0.0053789
|  |  |  | @ Cl=0.4, Cd= | 0.0053803
|  |  |  | @ Cl=0.6, Cd= | 0.0058135
alpha (deg) | Cl | Cd | Cm | Cl/Cd
-16 | -0.561 | 0.10572 | -0.018 | -5.305
-15.5 | -0.574 | 0.09949 | -0.019 | -5.773
-15 | -0.587 | 0.09279 | -0.019 | -6.326
-14.5 | -0.598 | 0.08711 | -0.02 | -6.859
-14 | -0.607 | 0.08127 | -0.021 | -7.466
-13.5 | -0.614 | 0.07537 | -0.021 | -8.146
-13 | -0.62 | 0.06885 | -0.022 | -9.003
-12.5 | -0.619 | 0.06589 | -0.022 | -9.394
-12 | -0.69 | 0.02095 | -0.031 | -32.941
-11.5 | -0.712 | 0.01253 | -0.034 | -56.774
-11 | -0.715 | 0.01027 | -0.035 | -69.701
-10.5 | -0.701 | 0.01032 | -0.035 | -67.9
-10 | -0.685 | 0.00575 | -0.036 | -119.292
-9.5 | -0.659 | 0.00566 | -0.036 | -116.351
-9 | -0.627 | 0.00541 | -0.037 | -115.879
-8.5 | -0.591 | 0.00531 | -0.037 | -111.191
-8 | -0.551 | 0.00523 | -0.038 | -105.299
-7.5 | -0.507 | 0.00516 | -0.038 | -98.248
-7 | -0.459 | 0.00506 | -0.039 | -90.782
-6.5 | -0.409 | 0.00503 | -0.039 | -81.31
-6 | -0.356 | 0.00495 | -0.039 | -71.886
-5.5 | -0.301 | 0.00492 | -0.04 | -61.131
-5 | -0.244 | 0.00489 | -0.04 | -49.807
-4.5 | -0.185 | 0.00473 | -0.041 | -39.147
-4 | -0.126 | 0.00473 | -0.041 | -26.555
-3.5 | -0.065 | 0.00471 | -0.042 | -13.862
-3 | -0.005 | 0.00535 | -0.042 | -0.892
-2.5 | 0.056 | 0.00535 | -0.043 | 10.484
-2 | 0.117 | 0.00539 | -0.043 | 21.722
-1.5 | 0.178 | 0.00607 | -0.043 | 29.377
-1 | 0.24 | 0.00602 | -0.044 | 39.783
-0.5 | 0.301 | 0.00525 | -0.044 | 57.278
0 | 0.361 | 0.00531 | -0.045 | 67.985
0.5 | 0.422 | 0.00542 | -0.045 | 77.793
1 | 0.482 | 0.00555 | -0.046 | 86.903
1.5 | 0.543 | 0.00569 | -0.046 | 95.437
2 | 0.603 | 0.00582 | -0.047 | 103.574
2.5 | 0.663 | 0.00599 | -0.047 | 110.731
3 | 0.723 | 0.0062 | -0.048 | 116.674
3.5 | 0.783 | 0.0064 | -0.048 | 122.484
4 | 0.843 | 0.0067 | -0.049 | 125.941
4.5 | 0.903 | 0.00704 | -0.049 | 128.234
5 | 0.962 | 0.00736 | -0.05 | 130.77
5.5 | 1.02 | 0.00757 | -0.05 | 134.621
6 | 1.076 | 0.0077 | -0.051 | 139.777
6.5 | 1.13 | 0.00855 | -0.051 | 132.133
7 | 1.182 | 0.00905 | -0.051 | 130.586
7.5 | 1.232 | 0.00955 | -0.052 | 129.071
8 | 1.281 | 0.0101 | -0.052 | 126.795
8.5 | 1.325 | 0.01139 | -0.052 | 116.371
9 | 1.37 | 0.01208 | -0.053 | 113.367
9.5 | 1.411 | 0.01282 | -0.053 | 110.079
10 | 1.451 | 0.01361 | -0.054 | 106.622
10.5 | 1.485 | 0.01443 | -0.054 | 102.869
11 | 1.515 | 0.01534 | -0.054 | 98.754
11.5 | 1.541 | 0.01636 | -0.055 | 94.208
12 | 1.563 | 0.01746 | -0.055 | 89.521
12.5 | 1.576 | 0.01866 | -0.055 | 84.496
13 | 1.584 | 0.01994 | -0.056 | 79.464
13.5 | 1.586 | 0.02141 | -0.056 | 74.108
14 | 1.583 | 0.02292 | -0.056 | 69.074
14.5 | 1.574 | 0.02462 | -0.057 | 63.929
15 | 1.56 | 0.02648 | -0.057 | 58.906
15.5 | 1.54 | 0.02858 | -0.057 | 53.884
16 | 1.517 | 0.03061 | -0.057 | 49.552
16.5 | 1.487 | 0.03344 | -0.058 | 44.488
17 | 1.455 | 0.036 | -0.058 | 40.431
17.5 | 1.42 | 0.03878 | -0.058 | 36.621
18 | 1.381 | 0.0424 | -0.058 | 32.579
18.5 | 1.334 | 0.04657 | -0.058 | 28.651

## 130. Re 16M Mach 0.00 (2)
BIGFOIL.COM POLAR EXPORT
NACA63-615 a=0.0
NACA63-615 a=0.0 |  |  |  | Cl Max: | 1.7848 | at alpha= | 20 | deg
XFOIL ncrit=9 |  |  |  | L/D Max: | 174.491 | at alpha= | 5.5 | deg
Re: | 16000000 |  |  | Cd Min: | 0.06491 | at alpha= | 20 | deg
Mach: | 0 |  |  | Cl=0 at alpha= | -3.0202 | deg
|  |  |  | @ Cl=0.1, Cd= | 0.0052817
|  |  |  | @ Cl=0.4, Cd= | 0.004791
|  |  |  | @ Cl=0.6, Cd= | 0.0041545
alpha (deg) | Cl | Cd | Cm | Cl/Cd
-20 | -1.5111 | 0.03582 | -0.0694 | -42.1859
-19.5 | -1.519 | 0.03103 | -0.0693 | -48.9526
-19 | -1.5043 | 0.02848 | -0.0683 | -52.8195
-18.5 | -1.516 | 0.0245 | -0.0653 | -61.8776
-18 | -1.4995 | 0.02283 | -0.0624 | -65.6811
-17.5 | -1.4964 | 0.02096 | -0.057 | -71.3931
-17 | -1.4775 | 0.01996 | -0.0522 | -74.023
-16.5 | -1.4455 | 0.01869 | -0.0496 | -77.3408
-16 | -1.4045 | 0.01786 | -0.048 | -78.6394
-15.5 | -1.3661 | 0.01656 | -0.0461 | -82.494
-15 | -1.3222 | 0.01558 | -0.0448 | -84.8652
-14.5 | -1.2761 | 0.01469 | -0.0438 | -86.8686
-14 | -1.2277 | 0.01392 | -0.043 | -88.1968
-13.5 | -1.1776 | 0.01325 | -0.0424 | -88.8755
-13 | -1.127 | 0.01255 | -0.0418 | -89.8008
-12.5 | -1.0758 | 0.01182 | -0.0413 | -91.0152
-12 | -1.0229 | 0.01127 | -0.0411 | -90.7631
-11.5 | -0.9698 | 0.01066 | -0.0408 | -90.9756
-11 | -0.9159 | 0.0101 | -0.0406 | -90.6832
-10.5 | -0.8616 | 0.00955 | -0.0405 | -90.2199
-10 | -0.8063 | 0.0091 | -0.0405 | -88.6044
-9.5 | -0.7508 | 0.00863 | -0.0405 | -86.9988
-9 | -0.6949 | 0.00819 | -0.0406 | -84.8474
-8.5 | -0.6384 | 0.0078 | -0.0408 | -81.8462
-8 | -0.5814 | 0.00747 | -0.041 | -77.8313
-7.5 | -0.5242 | 0.00711 | -0.0413 | -73.7271
-7 | -0.4666 | 0.00684 | -0.0416 | -68.2164
-6.5 | -0.4084 | 0.00662 | -0.042 | -61.6918
-6 | -0.3501 | 0.00643 | -0.0425 | -54.4479
-5.5 | -0.2918 | 0.0062 | -0.043 | -47.0645
-5 | -0.234 | 0.00586 | -0.0434 | -39.9317
-4.5 | -0.1751 | 0.0057 | -0.044 | -30.7193
-4 | -0.116 | 0.00561 | -0.0446 | -20.6774
-3.5 | -0.0569 | 0.00549 | -0.0452 | -10.3643
-3 | 0.0024 | 0.00541 | -0.0459 | 0.44362
-2.5 | 0.0616 | 0.00534 | -0.0466 | 11.5356
-2 | 0.1209 | 0.00525 | -0.0473 | 23.0286
-1.5 | 0.1801 | 0.00521 | -0.048 | 34.5681
-1 | 0.2395 | 0.00514 | -0.0487 | 46.5953
-0.5 | 0.2986 | 0.00505 | -0.0495 | 59.1287
0 | 0.3576 | 0.00495 | -0.0502 | 72.2424
1 | 0.4749 | 0.00451 | -0.0519 | 105.2993
1.5 | 0.533 | 0.00422 | -0.0527 | 126.3033
2 | 0.5915 | 0.00414 | -0.0535 | 142.8744
2.5 | 0.6503 | 0.00424 | -0.0543 | 153.3726
3 | 0.7085 | 0.00444 | -0.0551 | 159.5721
3.5 | 0.7665 | 0.00465 | -0.0558 | 164.8387
4 | 0.824 | 0.00489 | -0.0565 | 168.5072
4.5 | 0.8814 | 0.00513 | -0.0572 | 171.8129
5 | 0.9382 | 0.0054 | -0.0578 | 173.7407
5.5 | 0.9946 | 0.0057 | -0.0583 | 174.4912
6 | 1.0474 | 0.00634 | -0.0585 | 165.205
6.5 | 1.1012 | 0.0068 | -0.0587 | 161.9412
7 | 1.1546 | 0.00725 | -0.0588 | 159.2552
7.5 | 1.2067 | 0.00775 | -0.0588 | 155.7032
8 | 1.2586 | 0.0082 | -0.0588 | 153.4878
8.5 | 1.3078 | 0.00879 | -0.0583 | 148.7827
9 | 1.3537 | 0.0095 | -0.0574 | 142.4947
9.5 | 1.4005 | 0.01002 | -0.0566 | 139.7705
10 | 1.4448 | 0.01055 | -0.0553 | 136.9479
10.5 | 1.4869 | 0.01097 | -0.0537 | 135.5424
11 | 1.5263 | 0.01161 | -0.0517 | 131.4643
11.5 | 1.5455 | 0.01233 | -0.0461 | 125.3447
12 | 1.5644 | 0.01342 | -0.0414 | 116.5723
12.5 | 1.5891 | 0.01461 | -0.0382 | 108.768
13 | 1.6142 | 0.01598 | -0.0355 | 101.0138
13.5 | 1.636 | 0.01769 | -0.0328 | 92.4816
14 | 1.658 | 0.01954 | -0.0305 | 84.8516
15 | 1.6986 | 0.02387 | -0.0266 | 71.1605
15.5 | 1.7147 | 0.02654 | -0.0249 | 64.6081
16 | 1.7287 | 0.02951 | -0.0234 | 58.5801
16.5 | 1.7412 | 0.03282 | -0.0222 | 53.053
17 | 1.7562 | 0.03608 | -0.0214 | 48.6752
17.5 | 1.7658 | 0.0399 | -0.0206 | 44.2556
18 | 1.7684 | 0.04464 | -0.0201 | 39.6147
18.5 | 1.7776 | 0.04884 | -0.02 | 36.3964
19 | 1.7834 | 0.05361 | -0.0202 | 33.2662
19.5 | 1.7843 | 0.05912 | -0.0208 | 30.181
20 | 1.7848 | 0.06491 | -0.0218 | 27.4965

## 131. Re 16M Mach 0.10 (1)
BIGFOIL.COM POLAR EXPORT
NACA63-615 a=0.0
NACA63-615 a=0.0 |  |  |  | Cl Max: | 1.58 | at alpha= | 13 | deg
JavaFoil+Calcfoil stall+Eppler ext transition |  |  |  | L/D Max: | 144.849 | at alpha= | 6 | deg
Re: | 16000000 |  |  | Cd Min: | 0.00472 | at alpha= | -3.5 | deg
Mach: | 0.1 |  |  | Cl=0 at alpha= | -2.959 | deg
|  |  |  | @ Cl=0.1, Cd= | 0.0053784
|  |  |  | @ Cl=0.4, Cd= | 0.0053767
|  |  |  | @ Cl=0.6, Cd= | 0.0058102
alpha (deg) | Cl | Cd | Cm | Cl/Cd
-16 | -0.521 | 0.10776 | -0.018 | -4.835
-15.5 | -0.538 | 0.10143 | -0.019 | -5.302
-15 | -0.553 | 0.09482 | -0.019 | -5.834
-14.5 | -0.567 | 0.08909 | -0.02 | -6.365
-14 | -0.579 | 0.08345 | -0.02 | -6.94
-13.5 | -0.589 | 0.07763 | -0.021 | -7.59
-13 | -0.597 | 0.072 | -0.022 | -8.293
-12.5 | -0.6 | 0.06876 | -0.022 | -8.72
-12 | -0.604 | 0.06154 | -0.023 | -9.807
-11.5 | -0.687 | 0.01529 | -0.033 | -44.905
-11 | -0.693 | 0.01161 | -0.034 | -59.679
-10.5 | -0.685 | 0.00968 | -0.035 | -70.763
-10 | -0.68 | 0.00578 | -0.036 | -117.626
-9.5 | -0.655 | 0.00564 | -0.037 | -116.119
-9 | -0.625 | 0.00544 | -0.037 | -114.971
-8.5 | -0.59 | 0.00534 | -0.037 | -110.595
-8 | -0.551 | 0.00525 | -0.038 | -104.952
-7.5 | -0.507 | 0.00517 | -0.038 | -98.092
-7 | -0.46 | 0.00507 | -0.039 | -90.77
-6.5 | -0.41 | 0.00504 | -0.039 | -81.394
-6 | -0.357 | 0.00496 | -0.04 | -71.994
-5.5 | -0.302 | 0.00492 | -0.04 | -61.302
-5 | -0.245 | 0.00489 | -0.04 | -49.974
-4.5 | -0.186 | 0.00473 | -0.041 | -39.283
-4 | -0.126 | 0.00473 | -0.041 | -26.67
-3.5 | -0.066 | 0.00472 | -0.042 | -13.924
-3 | -0.005 | 0.00535 | -0.042 | -0.896
-2.5 | 0.056 | 0.00535 | -0.043 | 10.534
-2 | 0.118 | 0.00539 | -0.043 | 21.812
-1.5 | 0.179 | 0.00607 | -0.044 | 29.486
-1 | 0.241 | 0.00603 | -0.044 | 39.958
-0.5 | 0.302 | 0.00525 | -0.045 | 57.521
0 | 0.363 | 0.00531 | -0.045 | 68.32
0.5 | 0.424 | 0.00542 | -0.046 | 78.137
1 | 0.485 | 0.00555 | -0.046 | 87.295
1.5 | 0.545 | 0.00572 | -0.047 | 95.283
2 | 0.606 | 0.00582 | -0.047 | 104.117
2.5 | 0.667 | 0.00599 | -0.048 | 111.271
3 | 0.727 | 0.0062 | -0.048 | 117.245
3.5 | 0.787 | 0.00645 | -0.049 | 121.985
4 | 0.847 | 0.00669 | -0.049 | 126.588
4.5 | 0.907 | 0.00706 | -0.05 | 128.476
5 | 0.967 | 0.00744 | -0.05 | 129.92
5.5 | 1.025 | 0.00762 | -0.051 | 134.43
6 | 1.08 | 0.00746 | -0.051 | 144.849
6.5 | 1.134 | 0.00863 | -0.051 | 131.531
7 | 1.186 | 0.00913 | -0.052 | 130.018
7.5 | 1.237 | 0.00964 | -0.052 | 128.362
8 | 1.286 | 0.01021 | -0.052 | 125.903
8.5 | 1.33 | 0.01152 | -0.053 | 115.463
9 | 1.374 | 0.01225 | -0.053 | 112.169
9.5 | 1.416 | 0.01304 | -0.053 | 108.609
10 | 1.455 | 0.01381 | -0.054 | 105.329
10.5 | 1.488 | 0.01465 | -0.054 | 101.577
11 | 1.518 | 0.01559 | -0.054 | 97.356
11.5 | 1.542 | 0.01664 | -0.055 | 92.723
12 | 1.563 | 0.01783 | -0.055 | 87.641
12.5 | 1.575 | 0.01901 | -0.056 | 82.819
13 | 1.58 | 0.02034 | -0.056 | 77.69
13.5 | 1.579 | 0.0219 | -0.056 | 72.109
14 | 1.573 | 0.02344 | -0.056 | 67.104
14.5 | 1.56 | 0.0254 | -0.057 | 61.414
15 | 1.542 | 0.02713 | -0.057 | 56.834
15.5 | 1.518 | 0.02939 | -0.057 | 51.659
16 | 1.49 | 0.0317 | -0.058 | 46.991
16.5 | 1.456 | 0.03454 | -0.058 | 42.139
17 | 1.419 | 0.03716 | -0.058 | 38.17
17.5 | 1.377 | 0.04077 | -0.058 | 33.774
18 | 1.334 | 0.0441 | -0.058 | 30.241

## 132. Re 16M Mach 0.10 (2)
BIGFOIL.COM POLAR EXPORT
NACA63-615 a=0.0
NACA63-615 a=0.0 |  |  |  | Cl Max: | 1.7737 | at alpha= | 19 | deg
XFOIL ncrit=9 |  |  |  | L/D Max: | 175.394 | at alpha= | 5.5 | deg
Re: | 16000000 |  |  | Cd Min: | 0.06913 | at alpha= | 20 | deg
Mach: | 0.1 |  |  | Cl=0 at alpha= | -3.021 | deg
|  |  |  | @ Cl=0.1, Cd= | 0.0052892
|  |  |  | @ Cl=0.4, Cd= | 0.0048183
|  |  |  | @ Cl=0.6, Cd= | 0.0041484
alpha (deg) | Cl | Cd | Cm | Cl/Cd
-20 | -1.4251 | 0.04742 | -0.0681 | -30.0527
-19.5 | -1.4572 | 0.03879 | -0.0716 | -37.5664
-19 | -1.4453 | 0.03524 | -0.072 | -41.0131
-18.5 | -1.479 | 0.02852 | -0.0712 | -51.8583
-18 | -1.4631 | 0.02628 | -0.0694 | -55.6735
-17.5 | -1.4664 | 0.02327 | -0.0654 | -63.0168
-17 | -1.4523 | 0.02184 | -0.061 | -66.4973
-16.5 | -1.4429 | 0.0203 | -0.0549 | -71.0788
-16 | -1.4052 | 0.01935 | -0.0526 | -72.6202
-15.5 | -1.3717 | 0.01771 | -0.05 | -77.4534
-15 | -1.3297 | 0.01656 | -0.0483 | -80.2959
-14.5 | -1.2848 | 0.0155 | -0.0468 | -82.8903
-14 | -1.2366 | 0.01463 | -0.0457 | -84.5249
-13.5 | -1.1867 | 0.01386 | -0.0448 | -85.6205
-13 | -1.1359 | 0.01308 | -0.044 | -86.8425
-12.5 | -1.0847 | 0.01225 | -0.0432 | -88.5469
-12 | -1.0314 | 0.01164 | -0.0428 | -88.6082
-11.5 | -0.9779 | 0.01096 | -0.0423 | -89.2245
-11 | -0.9236 | 0.01035 | -0.042 | -89.2367
-10.5 | -0.8688 | 0.00975 | -0.0417 | -89.1077
-10 | -0.813 | 0.00926 | -0.0416 | -87.797
-9.5 | -0.757 | 0.00877 | -0.0415 | -86.317
-9 | -0.7005 | 0.0083 | -0.0415 | -84.3976
-8.5 | -0.6435 | 0.00788 | -0.0415 | -81.6624
-8 | -0.586 | 0.00753 | -0.0417 | -77.822
-7.5 | -0.5282 | 0.00718 | -0.0419 | -73.5655
-7 | -0.4702 | 0.00688 | -0.0421 | -68.343
-6.5 | -0.4115 | 0.00664 | -0.0425 | -61.9729
-6 | -0.3527 | 0.00646 | -0.0429 | -54.5975
-5.5 | -0.2938 | 0.00622 | -0.0434 | -47.2347
-5 | -0.2356 | 0.00588 | -0.0438 | -40.068
-4.5 | -0.1762 | 0.00572 | -0.0443 | -30.8042
-4 | -0.1167 | 0.00561 | -0.0449 | -20.8021
-3.5 | -0.0571 | 0.0055 | -0.0455 | -10.3818
-3 | 0.0025 | 0.00541 | -0.0462 | 0.46211
-2.5 | 0.0621 | 0.00534 | -0.0469 | 11.6292
-2 | 0.1218 | 0.00526 | -0.0476 | 23.1559
-1.5 | 0.1814 | 0.00522 | -0.0483 | 34.751
-1 | 0.2412 | 0.00515 | -0.049 | 46.835
0 | 0.36 | 0.00496 | -0.0505 | 72.5806
0.5 | 0.4193 | 0.00475 | -0.0513 | 88.2737
1 | 0.4781 | 0.00451 | -0.0522 | 106.0089
1.5 | 0.5366 | 0.00422 | -0.053 | 127.1564
2 | 0.5955 | 0.00414 | -0.0538 | 143.8406
2.5 | 0.6547 | 0.00425 | -0.0546 | 154.0471
3 | 0.7134 | 0.00444 | -0.0554 | 160.6757
3.5 | 0.7717 | 0.00465 | -0.0561 | 165.957
4 | 0.8296 | 0.00491 | -0.0568 | 168.9613
4.5 | 0.8874 | 0.00514 | -0.0574 | 172.6459
5 | 0.9446 | 0.00542 | -0.058 | 174.2804
5.5 | 1.0015 | 0.00571 | -0.0586 | 175.394
6 | 1.0546 | 0.00636 | -0.0587 | 165.8176
6.5 | 1.1087 | 0.00684 | -0.0588 | 162.0906
7 | 1.1624 | 0.00729 | -0.0589 | 159.4513
7.5 | 1.2147 | 0.0078 | -0.0588 | 155.7308
8 | 1.2668 | 0.00827 | -0.0587 | 153.1802
8.5 | 1.3159 | 0.00888 | -0.0581 | 148.1869
9 | 1.3617 | 0.0096 | -0.057 | 141.8438
9.5 | 1.4083 | 0.01014 | -0.056 | 138.8856
10 | 1.452 | 0.01069 | -0.0545 | 135.8279
10.5 | 1.4935 | 0.01114 | -0.0526 | 134.0664
11 | 1.5279 | 0.0118 | -0.0496 | 129.4831
11.5 | 1.5435 | 0.01265 | -0.0435 | 122.0158
12 | 1.5645 | 0.01387 | -0.0394 | 112.7974
12.5 | 1.5903 | 0.01514 | -0.0364 | 105.0396
13 | 1.6152 | 0.01664 | -0.0337 | 97.0673
13.5 | 1.6373 | 0.01845 | -0.0311 | 88.7425
14 | 1.6577 | 0.02051 | -0.0287 | 80.824
14.5 | 1.6771 | 0.0228 | -0.0267 | 73.557
15 | 1.698 | 0.02512 | -0.025 | 67.5955
15.5 | 1.7126 | 0.02803 | -0.0233 | 61.0988
16 | 1.7264 | 0.03121 | -0.0219 | 55.3156
16.5 | 1.7384 | 0.0347 | -0.0208 | 50.098
17 | 1.7521 | 0.03821 | -0.02 | 45.8545
17.5 | 1.7593 | 0.04243 | -0.0193 | 41.4636
18 | 1.7623 | 0.04728 | -0.0189 | 37.2737
18.5 | 1.7711 | 0.05172 | -0.0189 | 34.244
19 | 1.7737 | 0.057 | -0.0193 | 31.1175
19.5 | 1.7721 | 0.06305 | -0.0202 | 28.1063
20 | 1.7718 | 0.06913 | -0.0214 | 25.63

## 133. Re 16M Mach 0.25 (1)
BIGFOIL.COM POLAR EXPORT
NACA63-615 a=0.0
NACA63-615 a=0.0 |  |  |  | Cl Max: | 1.554 | at alpha= | 12 | deg
JavaFoil+Calcfoil stall+Eppler ext transition |  |  |  | L/D Max: | 130.011 | at alpha= | 5.5 | deg
Re: | 16000000 |  |  | Cd Min: | 0.00473 | at alpha= | -3.5 | deg
Mach: | 0.25 |  |  | Cl=0 at alpha= | -2.9603 | deg
|  |  |  | @ Cl=0.1, Cd= | 0.0054067
|  |  |  | @ Cl=0.4, Cd= | 0.0054123
|  |  |  | @ Cl=0.6, Cd= | 0.0058752
alpha (deg) | Cl | Cd | Cm | Cl/Cd
-14.5 | -0.288 | 0.09926 | -0.018 | -2.904
-14 | -0.336 | 0.0931 | -0.018 | -3.606
-13.5 | -0.378 | 0.08759 | -0.019 | -4.318
-13 | -0.416 | 0.08176 | -0.019 | -5.084
-12.5 | -0.448 | 0.07614 | -0.02 | -5.888
-12 | -0.475 | 0.07177 | -0.021 | -6.615
-11.5 | -0.494 | 0.06843 | -0.021 | -7.224
-11 | -0.509 | 0.06326 | -0.021 | -8.043
-10.5 | -0.52 | 0.05527 | -0.024 | -9.413
-10 | -0.584 | 0.018 | -0.034 | -32.452
-9.5 | -0.608 | 0.00896 | -0.037 | -67.904
-9 | -0.605 | 0.00566 | -0.038 | -106.841
-8.5 | -0.58 | 0.00548 | -0.038 | -105.754
-8 | -0.547 | 0.00537 | -0.039 | -101.929
-7.5 | -0.509 | 0.00526 | -0.039 | -96.796
-7 | -0.465 | 0.00522 | -0.04 | -88.978
-6.5 | -0.416 | 0.00511 | -0.04 | -81.425
-6 | -0.364 | 0.00502 | -0.041 | -72.512
-5.5 | -0.308 | 0.00497 | -0.041 | -62.081
-5 | -0.25 | 0.00498 | -0.042 | -50.281
-4.5 | -0.191 | 0.00481 | -0.042 | -39.669
-4 | -0.129 | 0.00474 | -0.042 | -27.295
-3.5 | -0.067 | 0.00473 | -0.043 | -14.25
-3 | -0.005 | 0.00538 | -0.043 | -0.915
-2.5 | 0.058 | 0.00538 | -0.044 | 10.757
-2 | 0.121 | 0.00542 | -0.044 | 22.289
-1.5 | 0.184 | 0.00613 | -0.045 | 29.993
-1 | 0.248 | 0.00609 | -0.045 | 40.609
-0.5 | 0.311 | 0.00527 | -0.046 | 58.945
0 | 0.373 | 0.00536 | -0.046 | 69.538
0.5 | 0.435 | 0.00548 | -0.047 | 79.482
1 | 0.498 | 0.00564 | -0.047 | 88.222
1.5 | 0.56 | 0.00578 | -0.048 | 96.881
2 | 0.623 | 0.00593 | -0.048 | 104.95
2.5 | 0.685 | 0.00612 | -0.049 | 111.866
3 | 0.747 | 0.00638 | -0.049 | 117.001
3.5 | 0.809 | 0.00661 | -0.05 | 122.366
4 | 0.87 | 0.00691 | -0.051 | 125.989
4.5 | 0.932 | 0.00731 | -0.051 | 127.5
5 | 0.993 | 0.00774 | -0.052 | 128.252
5.5 | 1.049 | 0.00807 | -0.052 | 130.011
6 | 1.105 | 0.00853 | -0.052 | 129.577
6.5 | 1.16 | 0.00905 | -0.053 | 128.126
7 | 1.212 | 0.00964 | -0.053 | 125.732
7.5 | 1.263 | 0.01021 | -0.053 | 123.751
8 | 1.313 | 0.01089 | -0.054 | 120.531
8.5 | 1.356 | 0.01235 | -0.054 | 109.8
9 | 1.399 | 0.01323 | -0.054 | 105.781
9.5 | 1.439 | 0.01406 | -0.055 | 102.356
10 | 1.475 | 0.01502 | -0.055 | 98.213
10.5 | 1.504 | 0.01604 | -0.055 | 93.759
11 | 1.527 | 0.01716 | -0.056 | 88.998
11.5 | 1.544 | 0.0184 | -0.056 | 83.947
12 | 1.554 | 0.0198 | -0.056 | 78.516
12.5 | 1.552 | 0.02133 | -0.057 | 72.729
13 | 1.539 | 0.02308 | -0.057 | 66.681
13.5 | 1.517 | 0.02498 | -0.057 | 60.732
14 | 1.485 | 0.02711 | -0.058 | 54.776
14.5 | 1.443 | 0.02966 | -0.058 | 48.646
15 | 1.392 | 0.03215 | -0.058 | 43.283
15.5 | 1.329 | 0.03592 | -0.058 | 37.001
16 | 1.26 | 0.03895 | -0.058 | 32.357
16.5 | 1.182 | 0.04375 | -0.058 | 27.006
17 | 1.096 | 0.04909 | -0.058 | 22.327

## 134. Re 16M Mach 0.25 (2)
BIGFOIL.COM POLAR EXPORT
NACA63-615 a=0.0
NACA63-615 a=0.0 |  |  |  | Cl Max: | 1.7298 | at alpha= | 18.5 | deg
XFOIL ncrit=9 |  |  |  | L/D Max: | 179.276 | at alpha= | 5.5 | deg
Re: | 16000000 |  |  | Cd Min: | 0.21143 | at alpha= | -20 | deg
Mach: | 0.25 |  |  | Cl=0 at alpha= | -3.0259 | deg
|  |  |  | @ Cl=0.1, Cd= | 0.0053293
|  |  |  | @ Cl=0.4, Cd= | 0.0049004
|  |  |  | @ Cl=0.6, Cd= | 0.0041846
alpha (deg) | Cl | Cd | Cm | Cl/Cd
-20 | -0.6697 | 0.21143 | 0.0386 | -3.1675
-18.5 | -0.6332 | 0.18613 | 0.0227 | -3.4019
-18 | -0.6215 | 0.1777 | 0.0174 | -3.4975
-17.5 | -0.6188 | 0.16691 | 0.0109 | -3.7074
-17 | -0.6115 | 0.15764 | 0.0052 | -3.8791
-16.5 | -0.6146 | 0.14601 | -0.0018 | -4.2093
-16 | -0.6199 | 0.13429 | -0.009 | -4.6161
-15.5 | -1.0779 | 0.04444 | -0.0755 | -24.2552
-15 | -1.1452 | 0.03377 | -0.0789 | -33.9118
-14.5 | -1.1865 | 0.02777 | -0.0754 | -42.726
-14 | -1.1986 | 0.02519 | -0.0677 | -47.5824
-13.5 | -1.1819 | 0.02219 | -0.0632 | -53.2627
-13 | -1.1519 | 0.01952 | -0.0596 | -59.0113
-12.5 | -1.1155 | 0.01694 | -0.0565 | -65.8501
-12 | -1.0664 | 0.01539 | -0.0543 | -69.2917
-11.5 | -1.016 | 0.01384 | -0.0523 | -73.4104
-11 | -0.9622 | 0.01255 | -0.0507 | -76.6693
-10.5 | -0.9069 | 0.01139 | -0.0493 | -79.6225
-10 | -0.8489 | 0.01056 | -0.0483 | -80.3883
-9.5 | -0.7912 | 0.00967 | -0.0473 | -81.8201
-9 | -0.7323 | 0.00897 | -0.0465 | -81.6388
-8.5 | -0.6724 | 0.00837 | -0.046 | -80.3345
-8 | -0.6119 | 0.00791 | -0.0456 | -77.3578
-7.5 | -0.5511 | 0.00748 | -0.0453 | -73.6765
-7 | -0.49 | 0.00712 | -0.0452 | -68.8202
-6.5 | -0.4287 | 0.0068 | -0.0453 | -63.0441
-6 | -0.367 | 0.00657 | -0.0454 | -55.86
-5.5 | -0.3053 | 0.00635 | -0.0457 | -48.0787
-5 | -0.2437 | 0.00612 | -0.046 | -39.8203
-4.5 | -0.1826 | 0.0058 | -0.0463 | -31.4828
-4 | -0.1207 | 0.00565 | -0.0467 | -21.3628
-3.5 | -0.0587 | 0.00555 | -0.0473 | -10.5766
-3 | 0.0032 | 0.00544 | -0.0479 | 0.58824
-2.5 | 0.0651 | 0.00538 | -0.0485 | 12.1004
-2 | 0.127 | 0.00529 | -0.0492 | 24.0076
-1.5 | 0.1889 | 0.00524 | -0.0499 | 36.0496
-1 | 0.2507 | 0.00518 | -0.0506 | 48.3977
-0.5 | 0.3124 | 0.00509 | -0.0514 | 61.3752
0 | 0.3738 | 0.00499 | -0.0522 | 74.9098
0.5 | 0.4352 | 0.00478 | -0.053 | 91.046
1 | 0.4961 | 0.00451 | -0.0538 | 110
1.5 | 0.5567 | 0.00422 | -0.0547 | 131.9194
2 | 0.6178 | 0.00417 | -0.0555 | 148.1535
2.5 | 0.6792 | 0.00429 | -0.0563 | 158.3217
3 | 0.7402 | 0.00447 | -0.0571 | 165.5928
3.5 | 0.8008 | 0.00469 | -0.0578 | 170.7463
4 | 0.8608 | 0.00497 | -0.0584 | 173.1992
4.5 | 0.9208 | 0.00523 | -0.059 | 176.0612
5 | 0.9803 | 0.00553 | -0.0594 | 177.2694
5.5 | 1.0398 | 0.0058 | -0.0599 | 179.2759
6 | 1.0946 | 0.00649 | -0.0597 | 168.6595
6.5 | 1.1499 | 0.00705 | -0.0595 | 163.1064
7 | 1.2053 | 0.00755 | -0.0593 | 159.6424
7.5 | 1.259 | 0.0081 | -0.0588 | 155.4321
8 | 1.3114 | 0.00867 | -0.058 | 151.2572
8.5 | 1.3596 | 0.00939 | -0.0566 | 144.7923
9 | 1.4038 | 0.01018 | -0.0545 | 137.8978
9.5 | 1.4458 | 0.01087 | -0.052 | 133.0083
11 | 1.52 | 0.01359 | -0.0372 | 111.8469
11.5 | 1.5466 | 0.01505 | -0.0338 | 102.7641
12 | 1.5702 | 0.01688 | -0.0305 | 93.0213
12.5 | 1.5978 | 0.01868 | -0.028 | 85.5353
13 | 1.6205 | 0.02092 | -0.0254 | 77.4618
13.5 | 1.6415 | 0.02344 | -0.0231 | 70.0299
14 | 1.6566 | 0.02654 | -0.0209 | 62.419
14.5 | 1.6749 | 0.02961 | -0.0191 | 56.5653
15 | 1.6907 | 0.03309 | -0.0177 | 51.094
15.5 | 1.7026 | 0.03702 | -0.0164 | 45.9914
16 | 1.7121 | 0.04121 | -0.0152 | 41.5457
16.5 | 1.7166 | 0.0461 | -0.0143 | 37.2364
17 | 1.7247 | 0.05084 | -0.0138 | 33.9241
17.5 | 1.7266 | 0.05653 | -0.014 | 30.5431
18 | 1.7258 | 0.06267 | -0.0145 | 27.5379
18.5 | 1.7298 | 0.06864 | -0.0154 | 25.201
19 | 1.7226 | 0.07617 | -0.0172 | 22.6152
19.5 | 1.7184 | 0.08358 | -0.0193 | 20.5599
20 | 1.7104 | 0.09184 | -0.0221 | 18.6237

## 135. Re 16M Mach 0.50 (1)
BIGFOIL.COM POLAR EXPORT
NACA63-615 a=0.0
NACA63-615 a=0.0 |  |  |  | Cl Max: | 1.476 | at alpha= | 9.5 | deg
JavaFoil+Calcfoil stall+Eppler ext transition |  |  |  | L/D Max: | 125.795 | at alpha= | 3.5 | deg
Re: | 16000000 |  |  | Cd Min: | 0.00476 | at alpha= | -3 | deg
Mach: | 0.5 |  |  | Cl=0 at alpha= | -2.9643 | deg
|  |  |  | @ Cl=0.1, Cd= | 0.00554
|  |  |  | @ Cl=0.4, Cd= | 0.0057222
|  |  |  | @ Cl=0.6, Cd= | 0.0061058
alpha (deg) | Cl | Cd | Cm | Cl/Cd
-20 | -0.97 | 0.18137 | -0.02 | -5.349
-19.5 | -0.942 | 0.1672 | -0.02 | -5.632
-19 | -0.916 | 0.14985 | -0.021 | -6.112
-18.5 | -0.887 | 0.14571 | -0.021 | -6.085
-18 | -0.858 | 0.14004 | -0.021 | -6.125
-17.5 | -0.828 | 0.13534 | -0.02 | -6.12
-17 | -0.8 | 0.12684 | -0.021 | -6.309
-16.5 | -0.773 | 0.11855 | -0.021 | -6.517
-16 | -0.744 | 0.11349 | -0.021 | -6.559
-15.5 | -0.715 | 0.10899 | -0.021 | -6.565
-15 | -0.689 | 0.09711 | -0.022 | -7.095
-14.5 | -0.664 | 0.08789 | -0.023 | -7.553
-14 | -0.64 | 0.07809 | -0.025 | -8.198
-13.5 | -0.65 | 0.0443 | -0.032 | -14.671
-13 | -0.571 | 0.09103 | -0.02 | -6.269
-12.5 | -0.542 | 0.08413 | -0.021 | -6.445
-12 | -0.515 | 0.07617 | -0.022 | -6.764
-11.5 | -0.489 | 0.06823 | -0.024 | -7.167
-11 | -0.464 | 0.06012 | -0.026 | -7.722
-10.5 | -0.504 | 0.01484 | -0.039 | -33.937
-10 | -0.487 | 0.01001 | -0.041 | -48.7
-9.5 | -0.371 | 0.06238 | -0.021 | -5.944
-9 | -0.343 | 0.05529 | -0.022 | -6.209
-8.5 | -0.317 | 0.04953 | -0.025 | -6.394
-8 | -0.285 | 0.05506 | -0.021 | -5.184
-7.5 | -0.258 | 0.04852 | -0.023 | -5.311
-7 | -0.23 | 0.04389 | -0.024 | -5.241
-6.5 | -0.364 | 0.00785 | -0.045 | -46.344
-6 | -0.368 | 0.0054 | -0.045 | -68.047
-5.5 | -0.327 | 0.00529 | -0.046 | -61.833
-5 | -0.272 | 0.00515 | -0.046 | -52.866
-4.5 | -0.21 | 0.00504 | -0.047 | -41.636
-4 | -0.144 | 0.00485 | -0.047 | -29.609
-3.5 | -0.075 | 0.00481 | -0.048 | -15.565
-3 | -0.005 | 0.00476 | -0.049 | -1.151
-2.5 | 0.065 | 0.00552 | -0.049 | 11.699
-2 | 0.135 | 0.00556 | -0.05 | 24.263
-1.5 | 0.206 | 0.00633 | -0.05 | 32.459
-1 | 0.277 | 0.00632 | -0.051 | 43.807
-0.5 | 0.347 | 0.00616 | -0.051 | 56.395
0 | 0.416 | 0.00559 | -0.052 | 74.395
0.5 | 0.486 | 0.00574 | -0.052 | 84.742
1 | 0.556 | 0.00594 | -0.053 | 93.537
1.5 | 0.625 | 0.0062 | -0.054 | 100.943
2 | 0.695 | 0.00646 | -0.054 | 107.634
2.5 | 0.764 | 0.00678 | -0.055 | 112.78
3 | 0.833 | 0.00717 | -0.055 | 116.268
3.5 | 0.898 | 0.00714 | -0.056 | 125.795
4 | 0.961 | 0.00796 | -0.056 | 120.701
4.5 | 1.024 | 0.00854 | -0.056 | 119.843
5 | 1.087 | 0.00914 | -0.057 | 118.889
5.5 | 1.148 | 0.00985 | -0.057 | 116.6
6 | 1.208 | 0.01069 | -0.057 | 113.062
6.5 | 1.267 | 0.0116 | -0.058 | 109.239
7 | 1.321 | 0.01255 | -0.058 | 105.253
7.5 | 1.37 | 0.01358 | -0.058 | 100.938
8 | 1.412 | 0.01591 | -0.059 | 88.761
8.5 | 1.448 | 0.01743 | -0.059 | 83.085
9 | 1.471 | 0.01903 | -0.059 | 77.288
9.5 | 1.476 | 0.02082 | -0.06 | 70.876
10 | 1.45 | 0.02316 | -0.06 | 62.608
10.5 | 1.329 | 0.02622 | -0.06 | 50.697
11 | 0.895 | 0.03058 | -0.06 | 29.266
11.5 | 0.925 | 0.03144 | -0.061 | 29.414
12 | 0.947 | 0.03727 | -0.061 | 25.423
12.5 | 0.979 | 0.03665 | -0.061 | 26.717
13 | 1.002 | 0.04241 | -0.061 | 23.621
13.5 | 1.032 | 0.04278 | -0.062 | 24.121
14 | 1.053 | 0.04919 | -0.062 | 21.415
14.5 | 1.065 | 0.05994 | -0.06 | 17.772

## 136. Re 16M Mach 0.50 (2)
BIGFOIL.COM POLAR EXPORT
NACA63-615 a=0.0
NACA63-615 a=0.0 |  |  |  | Cl Max: | 1.6295 | at alpha= | 14 | deg
XFOIL ncrit=9 |  |  |  | L/D Max: | 189.36 | at alpha= | 4 | deg
Re: | 16000000 |  |  | Cd Min: | 0.18108 | at alpha= | 19 | deg
Mach: | 0.5 |  |  | Cl=0 at alpha= | -3.0467 | deg
|  |  |  | @ Cl=0.1, Cd= | 0.0055
|  |  |  | @ Cl=0.4, Cd= | 0.0051831
|  |  |  | @ Cl=0.6, Cd= | 0.0044244
alpha (deg) | Cl | Cd | Cm | Cl/Cd
-7 | -0.5808 | 0.00967 | -0.0647 | -60.062
-6.5 | -0.5093 | 0.00823 | -0.0613 | -61.8834
-6 | -0.4355 | 0.00742 | -0.059 | -58.6927
-5.5 | -0.3607 | 0.00691 | -0.0575 | -52.1997
-5 | -0.286 | 0.00658 | -0.0565 | -43.465
-4.5 | -0.2118 | 0.0063 | -0.0559 | -33.619
-4 | -0.1393 | 0.00593 | -0.0555 | -23.4907
-3.5 | -0.066 | 0.00575 | -0.0555 | -11.4783
-3 | 0.0068 | 0.00565 | -0.0557 | 1.2035
-2.5 | 0.0794 | 0.00552 | -0.0561 | 14.3841
-2 | 0.1514 | 0.00545 | -0.0566 | 27.7798
-1.5 | 0.2234 | 0.00537 | -0.0573 | 41.6015
-1 | 0.2951 | 0.00533 | -0.058 | 55.3659
0 | 0.4379 | 0.00513 | -0.0596 | 85.3606
0.5 | 0.5086 | 0.00497 | -0.0604 | 102.334
1 | 0.5784 | 0.00447 | -0.0614 | 129.396
1.5 | 0.6494 | 0.00432 | -0.0623 | 150.3241
2 | 0.7209 | 0.00435 | -0.0631 | 165.7241
2.5 | 0.7927 | 0.0045 | -0.0639 | 176.1556
3 | 0.8643 | 0.0047 | -0.0645 | 183.8936
3.5 | 0.9351 | 0.00499 | -0.0649 | 187.3948
4 | 1.0055 | 0.00531 | -0.0651 | 189.3597
4.5 | 1.075 | 0.0057 | -0.065 | 188.5965
5 | 1.1444 | 0.00609 | -0.0647 | 187.9146
5.5 | 1.2121 | 0.00657 | -0.064 | 184.4901
6 | 1.2785 | 0.00709 | -0.0628 | 180.3244
7 | 1.3842 | 0.00896 | -0.0563 | 154.4866
7.5 | 1.4173 | 0.00992 | -0.0496 | 142.873
8 | 1.4323 | 0.01138 | -0.0413 | 125.8612
8.5 | 1.4461 | 0.01366 | -0.0345 | 105.8638
9 | 1.4539 | 0.01648 | -0.0279 | 88.2221
9.5 | 1.4808 | 0.01966 | -0.0253 | 75.3204
10 | 1.5146 | 0.02299 | -0.0237 | 65.8808
10.5 | 1.5493 | 0.02667 | -0.0228 | 58.0915
11 | 1.575 | 0.03032 | -0.0202 | 51.9459
11.5 | 1.5944 | 0.0344 | -0.0174 | 46.3488
12 | 1.6079 | 0.03884 | -0.0144 | 41.398
12.5 | 1.6173 | 0.04333 | -0.0108 | 37.3252
13 | 1.6139 | 0.0478 | -0.0055 | 33.7636
13.5 | 1.6239 | 0.05308 | -0.0034 | 30.5934
14 | 1.6295 | 0.05926 | -0.0023 | 27.4975
14.5 | 1.6285 | 0.06641 | -0.0021 | 24.5219
15 | 1.6096 | 0.07571 | -0.0035 | 21.2601
15.5 | 1.5799 | 0.08671 | -0.0068 | 18.2205
16 | 1.5431 | 0.09924 | -0.012 | 15.5492
16.5 | 1.5085 | 0.11221 | -0.0184 | 13.4435
17 | 1.4742 | 0.12575 | -0.026 | 11.7233
17.5 | 1.4433 | 0.13947 | -0.0343 | 10.3485
18 | 1.4149 | 0.15324 | -0.0433 | 9.2332
18.5 | 1.3888 | 0.16716 | -0.0529 | 8.3082
19 | 1.3657 | 0.18108 | -0.0628 | 7.542

## 137. Re 18M Mach 0.00 (1)
BIGFOIL.COM POLAR EXPORT
NACA63-615 a=0.0
NACA63-615 a=0.0 |  |  |  | Cl Max: | 1.588 | at alpha= | 13.5 | deg
JavaFoil+Calcfoil stall+Eppler ext transition |  |  |  | L/D Max: | 140.05 | at alpha= | 6 | deg
Re: | 18000000 |  |  | Cd Min: | 0.00465 | at alpha= | -3 | deg
Mach: | 0 |  |  | Cl=0 at alpha= | -2.959 | deg
|  |  |  | @ Cl=0.1, Cd= | 0.0053544
|  |  |  | @ Cl=0.4, Cd= | 0.0054031
|  |  |  | @ Cl=0.6, Cd= | 0.0058425
alpha (deg) | Cl | Cd | Cm | Cl/Cd
-16 | -0.561 | 0.1047 | -0.018 | -5.36
-15.5 | -0.575 | 0.09855 | -0.019 | -5.832
-15 | -0.588 | 0.09182 | -0.02 | -6.398
-14.5 | -0.598 | 0.08605 | -0.02 | -6.953
-14 | -0.608 | 0.08005 | -0.021 | -7.59
-13.5 | -0.615 | 0.07373 | -0.022 | -8.347
-13 | -0.622 | 0.06656 | -0.023 | -9.349
-12.5 | -0.629 | 0.0579 | -0.025 | -10.864
-12 | -0.661 | 0.0337 | -0.029 | -19.605
-11.5 | -0.702 | 0.01439 | -0.033 | -48.775
-11 | -0.725 | 0.00592 | -0.035 | -122.548
-10.5 | -0.699 | 0.0103 | -0.035 | -67.918
-10 | -0.685 | 0.00569 | -0.036 | -120.577
-9.5 | -0.659 | 0.00558 | -0.036 | -117.943
-9 | -0.627 | 0.00533 | -0.037 | -117.644
-8.5 | -0.591 | 0.00524 | -0.037 | -112.749
-8 | -0.551 | 0.00516 | -0.038 | -106.688
-7.5 | -0.507 | 0.00509 | -0.038 | -99.578
-7 | -0.459 | 0.00499 | -0.039 | -92.093
-6.5 | -0.409 | 0.00497 | -0.039 | -82.316
-6 | -0.356 | 0.0049 | -0.039 | -72.616
-5.5 | -0.301 | 0.00486 | -0.04 | -61.839
-5 | -0.244 | 0.00483 | -0.04 | -50.404
-4.5 | -0.185 | 0.00473 | -0.041 | -39.135
-4 | -0.126 | 0.00471 | -0.041 | -26.675
-3.5 | -0.065 | 0.00467 | -0.042 | -13.98
-3 | -0.005 | 0.00465 | -0.042 | -1.027
-2.5 | 0.056 | 0.00534 | -0.043 | 10.509
-2 | 0.117 | 0.00536 | -0.043 | 21.829
-1.5 | 0.178 | 0.00538 | -0.043 | 33.14
-1 | 0.24 | 0.00601 | -0.044 | 39.884
-0.5 | 0.301 | 0.00547 | -0.044 | 54.958
0 | 0.361 | 0.00532 | -0.045 | 67.779
0.5 | 0.422 | 0.00545 | -0.045 | 77.316
1 | 0.482 | 0.00558 | -0.046 | 86.39
1.5 | 0.543 | 0.0057 | -0.046 | 95.272
2 | 0.603 | 0.00585 | -0.047 | 103.125
2.5 | 0.663 | 0.00601 | -0.047 | 110.342
3 | 0.723 | 0.00621 | -0.048 | 116.416
3.5 | 0.783 | 0.00642 | -0.048 | 122.041
4 | 0.843 | 0.00673 | -0.049 | 125.278
4.5 | 0.903 | 0.00702 | -0.049 | 128.687
5 | 0.962 | 0.00738 | -0.05 | 130.27
5.5 | 1.02 | 0.00754 | -0.05 | 135.18
6 | 1.076 | 0.00768 | -0.051 | 140.05
6.5 | 1.131 | 0.00852 | -0.051 | 132.696
7 | 1.183 | 0.00896 | -0.052 | 131.983
7.5 | 1.233 | 0.00942 | -0.052 | 130.86
8 | 1.282 | 0.00998 | -0.052 | 128.481
8.5 | 1.327 | 0.01119 | -0.053 | 118.564
9 | 1.371 | 0.01188 | -0.053 | 115.357
9.5 | 1.413 | 0.01259 | -0.053 | 112.199
10 | 1.452 | 0.01335 | -0.054 | 108.789
10.5 | 1.486 | 0.01413 | -0.054 | 105.224
11 | 1.517 | 0.01501 | -0.054 | 101.05
11.5 | 1.543 | 0.01605 | -0.055 | 96.141
12 | 1.564 | 0.0171 | -0.055 | 91.493
12.5 | 1.578 | 0.01828 | -0.055 | 86.306
13 | 1.586 | 0.01956 | -0.056 | 81.084
13.5 | 1.588 | 0.02089 | -0.056 | 76.02
14 | 1.584 | 0.02254 | -0.056 | 70.289
14.5 | 1.575 | 0.02417 | -0.057 | 65.184
15 | 1.562 | 0.02583 | -0.057 | 60.452
15.5 | 1.542 | 0.02787 | -0.057 | 55.331
16 | 1.518 | 0.03011 | -0.057 | 50.399
16.5 | 1.489 | 0.03264 | -0.058 | 45.637
17 | 1.457 | 0.03514 | -0.058 | 41.472
17.5 | 1.421 | 0.03828 | -0.058 | 37.126
18 | 1.383 | 0.04141 | -0.058 | 33.398
18.5 | 1.336 | 0.0452 | -0.059 | 29.565

## 138. Re 18M Mach 0.00 (2)
BIGFOIL.COM POLAR EXPORT
NACA63-615 a=0.0
NACA63-615 a=0.0 |  |  |  | Cl Max: | 1.7953 | at alpha= | 20 | deg
XFOIL ncrit=9 |  |  |  | L/D Max: | 173.438 | at alpha= | 5 | deg
Re: | 18000000 |  |  | Cd Min: | 0.06355 | at alpha= | 20 | deg
Mach: | 0 |  |  | Cl=0 at alpha= | -3.0177 | deg
|  |  |  | @ Cl=0.1, Cd= | 0.0052209
|  |  |  | @ Cl=0.4, Cd= | 0.0048208
|  |  |  | @ Cl=0.6, Cd= | 0.0041816
alpha (deg) | Cl | Cd | Cm | Cl/Cd
-20 | -1.5597 | 0.03163 | -0.0698 | -49.3108
-19.5 | -1.5604 | 0.02786 | -0.0686 | -56.0086
-19 | -1.5453 | 0.02561 | -0.0669 | -60.3397
-18.5 | -1.5492 | 0.02255 | -0.0632 | -68.7007
-18 | -1.5329 | 0.02116 | -0.0595 | -72.4433
-17.5 | -1.5288 | 0.01976 | -0.0529 | -77.3684
-17 | -1.4955 | 0.01875 | -0.0504 | -79.76
-16.5 | -1.4594 | 0.01762 | -0.0482 | -82.8263
-16 | -1.4169 | 0.01681 | -0.0467 | -84.2891
-15.5 | -1.3755 | 0.01569 | -0.0451 | -87.6673
-15 | -1.3301 | 0.0148 | -0.044 | -89.8716
-14.5 | -1.2828 | 0.01398 | -0.0431 | -91.7597
-14 | -1.2335 | 0.01329 | -0.0424 | -92.8141
-13.5 | -1.1828 | 0.01264 | -0.0418 | -93.5759
-13 | -1.1315 | 0.01199 | -0.0413 | -94.3703
-12.5 | -1.0796 | 0.01134 | -0.0409 | -95.2028
-12 | -1.0263 | 0.01081 | -0.0407 | -94.9399
-11.5 | -0.9727 | 0.01026 | -0.0404 | -94.8051
-11 | -0.9185 | 0.00974 | -0.0403 | -94.3018
-10.5 | -0.8637 | 0.00924 | -0.0402 | -93.474
-10 | -0.8082 | 0.00883 | -0.0403 | -91.5289
-9.5 | -0.7523 | 0.00841 | -0.0404 | -89.453
-9 | -0.6959 | 0.00805 | -0.0405 | -86.4472
-8.5 | -0.6391 | 0.00769 | -0.0407 | -83.1079
-8 | -0.5821 | 0.00736 | -0.0409 | -79.0897
-7.5 | -0.5248 | 0.00703 | -0.0412 | -74.6515
-7 | -0.4672 | 0.00672 | -0.0415 | -69.5238
-6.5 | -0.4091 | 0.00651 | -0.042 | -62.8418
-5.5 | -0.2922 | 0.00612 | -0.0429 | -47.7451
-5 | -0.2343 | 0.00576 | -0.0434 | -40.6771
-4.5 | -0.1754 | 0.00563 | -0.0439 | -31.1545
-4 | -0.1163 | 0.0055 | -0.0446 | -21.1455
-3.5 | -0.0571 | 0.00542 | -0.0452 | -10.5351
-3 | 0.0021 | 0.00532 | -0.0459 | 0.39474
-2.5 | 0.0614 | 0.00526 | -0.0465 | 11.673
-2 | 0.1206 | 0.0052 | -0.0472 | 23.1923
-1.5 | 0.18 | 0.00513 | -0.048 | 35.0877
-1 | 0.2393 | 0.00509 | -0.0487 | 47.0138
-0.5 | 0.2985 | 0.00501 | -0.0495 | 59.5808
0 | 0.3576 | 0.0049 | -0.0502 | 72.9796
0.5 | 0.4165 | 0.00479 | -0.051 | 86.952
1 | 0.475 | 0.00459 | -0.0518 | 103.4858
1.5 | 0.5332 | 0.00429 | -0.0527 | 124.289
2 | 0.5915 | 0.00417 | -0.0535 | 141.8465
2.5 | 0.6501 | 0.00425 | -0.0543 | 152.9647
3 | 0.7085 | 0.00443 | -0.0551 | 159.9323
3.5 | 0.7663 | 0.00467 | -0.0558 | 164.0899
4 | 0.8238 | 0.00492 | -0.0565 | 167.439
4.5 | 0.8814 | 0.00513 | -0.0572 | 171.8129
5 | 0.9383 | 0.00541 | -0.0578 | 173.4381
5.5 | 0.9943 | 0.00575 | -0.0583 | 172.9217
6 | 1.0473 | 0.00637 | -0.0584 | 164.4113
6.5 | 1.1014 | 0.0068 | -0.0587 | 161.9706
7 | 1.1549 | 0.00724 | -0.0589 | 159.5166
7.5 | 1.2079 | 0.00766 | -0.059 | 157.6893
8 | 1.2592 | 0.00817 | -0.0589 | 154.1248
8.5 | 1.3085 | 0.00876 | -0.0584 | 149.3721
9 | 1.356 | 0.00937 | -0.0577 | 144.7172
9.5 | 1.4029 | 0.00992 | -0.0569 | 141.4214
10 | 1.4486 | 0.01043 | -0.0559 | 138.8878
10.5 | 1.4908 | 0.01088 | -0.0543 | 137.0221
11 | 1.5313 | 0.01141 | -0.0525 | 134.2068
11.5 | 1.5563 | 0.01205 | -0.0478 | 129.1535
12 | 1.5723 | 0.01309 | -0.0424 | 120.1146
12.5 | 1.5984 | 0.01416 | -0.0393 | 112.8814
13 | 1.6215 | 0.01557 | -0.0362 | 104.1426
13.5 | 1.6455 | 0.0171 | -0.0336 | 96.2281
14 | 1.6651 | 0.01905 | -0.031 | 87.4068
14.5 | 1.6874 | 0.02098 | -0.029 | 80.429
15 | 1.7079 | 0.02315 | -0.0272 | 73.7754
15.5 | 1.7243 | 0.02576 | -0.0254 | 66.9371
16 | 1.7387 | 0.02866 | -0.0238 | 60.6664
16.5 | 1.7526 | 0.03178 | -0.0225 | 55.1479
17 | 1.767 | 0.03506 | -0.0217 | 50.3993
17.5 | 1.7743 | 0.03907 | -0.0208 | 45.4134
18 | 1.7817 | 0.04322 | -0.0202 | 41.224
18.5 | 1.7908 | 0.04741 | -0.02 | 37.7726
19 | 1.7926 | 0.05255 | -0.0201 | 34.1123
19.5 | 1.795 | 0.05777 | -0.0206 | 31.0715
20 | 1.7953 | 0.06355 | -0.0215 | 28.2502

## 139. Re 18M Mach 0.10 (1)
BIGFOIL.COM POLAR EXPORT
NACA63-615 a=0.0
NACA63-615 a=0.0 |  |  |  | Cl Max: | 1.581 | at alpha= | 13 | deg
JavaFoil+Calcfoil stall+Eppler ext transition |  |  |  | L/D Max: | 139.515 | at alpha= | 6 | deg
Re: | 18000000 |  |  | Cd Min: | 0.00465 | at alpha= | -3 | deg
Mach: | 0.1 |  |  | Cl=0 at alpha= | -2.959 | deg
|  |  |  | @ Cl=0.1, Cd= | 0.0053629
|  |  |  | @ Cl=0.4, Cd= | 0.0054028
|  |  |  | @ Cl=0.6, Cd= | 0.0058353
alpha (deg) | Cl | Cd | Cm | Cl/Cd
-16 | -0.521 | 0.10707 | -0.018 | -4.87
-15.5 | -0.538 | 0.10044 | -0.019 | -5.357
-15 | -0.554 | 0.09387 | -0.019 | -5.898
-14.5 | -0.568 | 0.08812 | -0.02 | -6.441
-14 | -0.58 | 0.08254 | -0.02 | -7.024
-13.5 | -0.59 | 0.07647 | -0.021 | -7.717
-13 | -0.599 | 0.07038 | -0.022 | -8.507
-12.5 | -0.601 | 0.06721 | -0.022 | -8.946
-12 | -0.635 | 0.04025 | -0.028 | -15.767
-11.5 | -0.668 | 0.02085 | -0.032 | -32.031
-11 | -0.703 | 0.00997 | -0.035 | -70.488
-10.5 | -0.684 | 0.01045 | -0.035 | -65.422
-10 | -0.68 | 0.00573 | -0.036 | -118.794
-9.5 | -0.655 | 0.00556 | -0.037 | -117.784
-9 | -0.625 | 0.00537 | -0.037 | -116.399
-8.5 | -0.59 | 0.00526 | -0.037 | -112.149
-8 | -0.551 | 0.00518 | -0.038 | -106.341
-7.5 | -0.507 | 0.0051 | -0.038 | -99.425
-7 | -0.46 | 0.005 | -0.039 | -92.082
-6.5 | -0.41 | 0.00498 | -0.039 | -82.402
-6 | -0.357 | 0.00491 | -0.04 | -72.725
-5.5 | -0.302 | 0.00487 | -0.04 | -61.982
-5 | -0.245 | 0.00484 | -0.04 | -50.572
-4.5 | -0.186 | 0.0047 | -0.041 | -39.597
-4 | -0.126 | 0.00471 | -0.041 | -26.777
-3.5 | -0.066 | 0.00468 | -0.042 | -14.043
-3 | -0.005 | 0.00465 | -0.042 | -1.031
-2.5 | 0.056 | 0.00537 | -0.043 | 10.483
-2 | 0.118 | 0.00536 | -0.043 | 21.935
-1.5 | 0.179 | 0.00538 | -0.044 | 33.28
-1 | 0.241 | 0.00601 | -0.044 | 40.062
-0.5 | 0.302 | 0.00551 | -0.045 | 54.899
0 | 0.363 | 0.00533 | -0.045 | 68.083
0.5 | 0.424 | 0.00545 | -0.046 | 77.682
1 | 0.485 | 0.00558 | -0.046 | 86.806
1.5 | 0.545 | 0.0057 | -0.047 | 95.705
2 | 0.606 | 0.00585 | -0.047 | 103.647
2.5 | 0.667 | 0.00604 | -0.048 | 110.298
3 | 0.727 | 0.00622 | -0.048 | 116.977
3.5 | 0.787 | 0.00642 | -0.049 | 122.652
4 | 0.847 | 0.00673 | -0.049 | 125.901
4.5 | 0.907 | 0.00708 | -0.05 | 128.056
5 | 0.967 | 0.00748 | -0.05 | 129.265
5.5 | 1.025 | 0.0076 | -0.051 | 134.879
6 | 1.081 | 0.00775 | -0.051 | 139.515
6.5 | 1.135 | 0.0086 | -0.051 | 132.093
7 | 1.187 | 0.00905 | -0.052 | 131.145
7.5 | 1.238 | 0.00951 | -0.052 | 130.151
8 | 1.287 | 0.0101 | -0.052 | 127.472
8.5 | 1.332 | 0.01132 | -0.053 | 117.612
9 | 1.376 | 0.01205 | -0.053 | 114.125
9.5 | 1.417 | 0.01277 | -0.053 | 110.97
10 | 1.456 | 0.01354 | -0.054 | 107.575
10.5 | 1.49 | 0.01434 | -0.054 | 103.909
11 | 1.519 | 0.01525 | -0.055 | 99.621
11.5 | 1.544 | 0.01632 | -0.055 | 94.637
12 | 1.565 | 0.01742 | -0.055 | 89.836
12.5 | 1.576 | 0.01863 | -0.056 | 84.589
13 | 1.581 | 0.01995 | -0.056 | 79.262
13.5 | 1.581 | 0.02147 | -0.056 | 73.624
14 | 1.574 | 0.02308 | -0.057 | 68.214
14.5 | 1.562 | 0.02477 | -0.057 | 63.037
15 | 1.544 | 0.02648 | -0.057 | 58.303
15.5 | 1.52 | 0.02867 | -0.057 | 53.022
16 | 1.491 | 0.0309 | -0.058 | 48.26
16.5 | 1.457 | 0.03373 | -0.058 | 43.214
17 | 1.42 | 0.03627 | -0.058 | 39.163
17.5 | 1.379 | 0.03976 | -0.058 | 34.678
18 | 1.335 | 0.04305 | -0.058 | 31.011

## 140. Re 18M Mach 0.10 (2)
BIGFOIL.COM POLAR EXPORT
NACA63-615 a=0.0
NACA63-615 a=0.0 |  |  |  | Cl Max: | 1.7857 | at alpha= | 20 | deg
XFOIL ncrit=9 |  |  |  | L/D Max: | 174.139 | at alpha= | 5.5 | deg
Re: | 18000000 |  |  | Cd Min: | 0.06733 | at alpha= | 20 | deg
Mach: | 0.1 |  |  | Cl=0 at alpha= | -3.0185 | deg
|  |  |  | @ Cl=0.1, Cd= | 0.0052217
|  |  |  | @ Cl=0.4, Cd= | 0.0048259
|  |  |  | @ Cl=0.6, Cd= | 0.0041769
alpha (deg) | Cl | Cd | Cm | Cl/Cd
-20 | -1.4947 | 0.04005 | -0.0717 | -37.3208
-19.5 | -1.5113 | 0.03387 | -0.0729 | -44.6206
-19 | -1.4983 | 0.03082 | -0.0723 | -48.6145
-18.5 | -1.5172 | 0.0259 | -0.0701 | -58.5792
-18 | -1.5019 | 0.0239 | -0.0675 | -62.841
-17.5 | -1.4997 | 0.02162 | -0.0627 | -69.3663
-17 | -1.4897 | 0.02045 | -0.0566 | -72.846
-16.5 | -1.4612 | 0.01906 | -0.0532 | -76.6632
-16 | -1.4209 | 0.01813 | -0.0512 | -78.3729
-15.5 | -1.3831 | 0.01673 | -0.0489 | -82.6718
-15 | -1.339 | 0.01568 | -0.0473 | -85.3954
-14.5 | -1.2924 | 0.01472 | -0.046 | -87.7989
-14 | -1.2433 | 0.01393 | -0.045 | -89.2534
-13.5 | -1.1925 | 0.0132 | -0.0442 | -90.3409
-13 | -1.141 | 0.01247 | -0.0434 | -91.4996
-12.5 | -1.0889 | 0.01173 | -0.0428 | -92.8303
-12 | -1.0351 | 0.01115 | -0.0423 | -92.8341
-11.5 | -0.9811 | 0.01054 | -0.0419 | -93.0835
-11 | -0.9264 | 0.00997 | -0.0416 | -92.9188
-10.5 | -0.8711 | 0.00942 | -0.0414 | -92.4735
-10 | -0.815 | 0.00898 | -0.0413 | -90.7572
-9.5 | -0.7585 | 0.00853 | -0.0413 | -88.9215
-9 | -0.7016 | 0.00814 | -0.0413 | -86.1916
-8.5 | -0.6443 | 0.00777 | -0.0414 | -82.9215
-8 | -0.5867 | 0.00742 | -0.0416 | -79.0701
-7.5 | -0.5288 | 0.00709 | -0.0418 | -74.5839
-7 | -0.4708 | 0.00675 | -0.0421 | -69.7481
-6.5 | -0.4121 | 0.00654 | -0.0425 | -63.0122
-6 | -0.3532 | 0.00633 | -0.0429 | -55.7978
-5.5 | -0.2943 | 0.00614 | -0.0433 | -47.9316
-5 | -0.2357 | 0.00581 | -0.0437 | -40.568
-4.5 | -0.1766 | 0.00565 | -0.0443 | -31.2566
-4 | -0.117 | 0.00551 | -0.0449 | -21.2341
-3.5 | -0.0574 | 0.00543 | -0.0455 | -10.5709
-3 | 0.0022 | 0.00533 | -0.0462 | 0.41276
-2.5 | 0.0619 | 0.00526 | -0.0468 | 11.7681
-2 | 0.1216 | 0.0052 | -0.0475 | 23.3846
-1.5 | 0.1814 | 0.00513 | -0.0483 | 35.3606
-1 | 0.241 | 0.0051 | -0.049 | 47.2549
-0.5 | 0.3006 | 0.00502 | -0.0497 | 59.8805
0 | 0.3601 | 0.0049 | -0.0505 | 73.4898
0.5 | 0.4193 | 0.00479 | -0.0513 | 87.5365
1 | 0.4783 | 0.00459 | -0.0521 | 104.2048
1.5 | 0.5368 | 0.00429 | -0.053 | 125.1282
2 | 0.5955 | 0.00417 | -0.0538 | 142.8058
2.5 | 0.6545 | 0.00426 | -0.0546 | 153.6385
3 | 0.7133 | 0.00443 | -0.0554 | 161.0158
3.5 | 0.7715 | 0.00468 | -0.0561 | 164.8504
4 | 0.8294 | 0.00493 | -0.0568 | 168.2353
4.5 | 0.8875 | 0.00514 | -0.0575 | 172.6654
5 | 0.9447 | 0.00543 | -0.0581 | 173.9779
5.5 | 1.0013 | 0.00575 | -0.0586 | 174.1391
6 | 1.0544 | 0.00639 | -0.0586 | 165.0078
6.5 | 1.1089 | 0.00683 | -0.0589 | 162.3572
7 | 1.1626 | 0.00728 | -0.059 | 159.6978
7.5 | 1.2159 | 0.00772 | -0.059 | 157.5
8 | 1.2676 | 0.00823 | -0.0588 | 154.0219
8.5 | 1.3169 | 0.00883 | -0.0583 | 149.1393
9 | 1.3641 | 0.00947 | -0.0574 | 144.0444
9.5 | 1.411 | 0.01004 | -0.0564 | 140.5378
10 | 1.4564 | 0.01055 | -0.0552 | 138.0474
10.5 | 1.4969 | 0.01101 | -0.0531 | 135.9582
11 | 1.5363 | 0.0116 | -0.051 | 132.4397
11.5 | 1.5529 | 0.01234 | -0.0449 | 125.8428
12 | 1.5726 | 0.0135 | -0.0403 | 116.4889
12.5 | 1.5997 | 0.01465 | -0.0374 | 109.1945
13 | 1.6224 | 0.01621 | -0.0343 | 100.0864
13.5 | 1.6466 | 0.01785 | -0.0318 | 92.2465
14 | 1.6654 | 0.01996 | -0.0292 | 83.4369
14.5 | 1.6876 | 0.02203 | -0.0273 | 76.6046
15 | 1.7072 | 0.0244 | -0.0255 | 69.9672
15.5 | 1.7228 | 0.02718 | -0.0237 | 63.3848
16 | 1.7374 | 0.03027 | -0.0223 | 57.3968
16.5 | 1.7492 | 0.03371 | -0.0211 | 51.8896
17 | 1.763 | 0.03719 | -0.0202 | 47.4052
17.5 | 1.7691 | 0.04146 | -0.0194 | 42.67
18 | 1.7752 | 0.04589 | -0.0189 | 38.6838
18.5 | 1.7853 | 0.05013 | -0.0189 | 35.6134
19 | 1.7824 | 0.05598 | -0.0192 | 31.8399
19.5 | 1.7848 | 0.06144 | -0.0198 | 29.0495
20 | 1.7857 | 0.06733 | -0.021 | 26.5216

## 141. Re 18M Mach 0.25 (1)
BIGFOIL.COM POLAR EXPORT
NACA63-615 a=0.0
NACA63-615 a=0.0 |  |  |  | Cl Max: | 1.556 | at alpha= | 12 | deg
JavaFoil+Calcfoil stall+Eppler ext transition |  |  |  | L/D Max: | 142.064 | at alpha= | 5.5 | deg
Re: | 18000000 |  |  | Cd Min: | 0.00466 | at alpha= | -3 | deg
Mach: | 0.25 |  |  | Cl=0 at alpha= | -2.9603 | deg
|  |  |  | @ Cl=0.1, Cd= | 0.0053833
|  |  |  | @ Cl=0.4, Cd= | 0.0054479
|  |  |  | @ Cl=0.6, Cd= | 0.0058916
alpha (deg) | Cl | Cd | Cm | Cl/Cd
-14.5 | -0.288 | 0.09869 | -0.018 | -2.921
-14 | -0.336 | 0.09301 | -0.019 | -3.611
-13.5 | -0.378 | 0.08692 | -0.019 | -4.353
-13 | -0.416 | 0.08122 | -0.02 | -5.122
-12.5 | -0.449 | 0.07551 | -0.02 | -5.942
-12 | -0.475 | 0.07117 | -0.021 | -6.676
-11.5 | -0.495 | 0.06782 | -0.021 | -7.295
-11 | -0.509 | 0.06255 | -0.022 | -8.145
-10.5 | -0.521 | 0.05419 | -0.024 | -9.621
-10 | -0.595 | 0.01455 | -0.035 | -40.912
-9.5 | -0.605 | 0.01036 | -0.037 | -58.397
-9 | -0.605 | 0.00558 | -0.038 | -108.39
-8.5 | -0.58 | 0.00543 | -0.038 | -106.785
-8 | -0.547 | 0.00531 | -0.039 | -103.026
-7.5 | -0.509 | 0.00519 | -0.039 | -98.11
-7 | -0.465 | 0.00511 | -0.04 | -90.935
-6.5 | -0.416 | 0.00504 | -0.04 | -82.542
-6 | -0.364 | 0.00497 | -0.041 | -73.252
-5.5 | -0.308 | 0.00491 | -0.041 | -62.774
-5 | -0.25 | 0.00492 | -0.042 | -50.904
-4.5 | -0.191 | 0.00472 | -0.042 | -40.443
-4 | -0.129 | 0.00473 | -0.042 | -27.361
-3.5 | -0.067 | 0.0047 | -0.043 | -14.338
-3 | -0.005 | 0.00466 | -0.043 | -1.057
-2.5 | 0.058 | 0.00537 | -0.044 | 10.773
-2 | 0.121 | 0.00539 | -0.044 | 22.433
-1.5 | 0.184 | 0.00541 | -0.045 | 34.035
-1 | 0.248 | 0.00605 | -0.045 | 40.9
-0.5 | 0.311 | 0.00591 | -0.046 | 52.558
0 | 0.373 | 0.0054 | -0.046 | 69.014
0.5 | 0.435 | 0.00551 | -0.047 | 78.943
1 | 0.498 | 0.00564 | -0.047 | 88.293
1.5 | 0.56 | 0.00579 | -0.048 | 96.705
2 | 0.623 | 0.00595 | -0.048 | 104.552
2.5 | 0.685 | 0.00617 | -0.049 | 110.948
3 | 0.747 | 0.00633 | -0.049 | 117.906
3.5 | 0.809 | 0.00661 | -0.05 | 122.276
4 | 0.87 | 0.00696 | -0.051 | 125.004
4.5 | 0.932 | 0.00732 | -0.051 | 127.229
5 | 0.993 | 0.00777 | -0.052 | 127.793
5.5 | 1.05 | 0.00739 | -0.052 | 142.064
6 | 1.105 | 0.0085 | -0.052 | 129.965
6.5 | 1.16 | 0.00902 | -0.053 | 128.654
7 | 1.213 | 0.00955 | -0.053 | 127.075
7.5 | 1.265 | 0.01007 | -0.053 | 125.536
8 | 1.314 | 0.01075 | -0.054 | 122.251
8.5 | 1.358 | 0.01214 | -0.054 | 111.803
9 | 1.401 | 0.01299 | -0.054 | 107.859
9.5 | 1.441 | 0.01379 | -0.055 | 104.471
10 | 1.477 | 0.01471 | -0.055 | 100.399
10.5 | 1.506 | 0.0157 | -0.055 | 95.869
11 | 1.529 | 0.01684 | -0.056 | 90.759
11.5 | 1.546 | 0.01803 | -0.056 | 85.738
12 | 1.556 | 0.01934 | -0.056 | 80.47
12.5 | 1.553 | 0.02089 | -0.057 | 74.347
13 | 1.541 | 0.02252 | -0.057 | 68.411
13.5 | 1.519 | 0.02437 | -0.057 | 62.315
14 | 1.487 | 0.0266 | -0.058 | 55.889
14.5 | 1.445 | 0.02894 | -0.058 | 49.923
15 | 1.393 | 0.03135 | -0.058 | 44.449
15.5 | 1.33 | 0.03522 | -0.058 | 37.775
16 | 1.261 | 0.03826 | -0.058 | 32.971
16.5 | 1.183 | 0.04264 | -0.058 | 27.745
17 | 1.098 | 0.04789 | -0.058 | 22.923

## 142. Re 18M Mach 0.25 (2)
BIGFOIL.COM POLAR EXPORT
NACA63-615 a=0.0
NACA63-615 a=0.0 |  |  |  | Cl Max: | 1.7472 | at alpha= | 16 | deg
XFOIL ncrit=9 |  |  |  | L/D Max: | 178.643 | at alpha= | 5.5 | deg
Re: | 18000000 |  |  | Cd Min: | 0.19487 | at alpha= | -19 | deg
Mach: | 0.25 |  |  | Cl=0 at alpha= | -3.0234 | deg
|  |  |  | @ Cl=0.1, Cd= | 0.005256
|  |  |  | @ Cl=0.4, Cd= | 0.0048575
|  |  |  | @ Cl=0.6, Cd= | 0.0042063
alpha (deg) | Cl | Cd | Cm | Cl/Cd
-19 | -0.6443 | 0.19487 | 0.028 | -3.3063
-18.5 | -0.6458 | 0.18232 | 0.0208 | -3.5421
-18 | -0.6307 | 0.17508 | 0.016 | -3.6024
-17.5 | -0.6255 | 0.16505 | 0.0099 | -3.7898
-17 | -0.6218 | 0.15499 | 0.0037 | -4.0119
-16.5 | -0.6256 | 0.14331 | -0.0034 | -4.3654
-15.5 | -1.1331 | 0.03913 | -0.0787 | -28.9573
-15 | -1.1886 | 0.0307 | -0.079 | -38.7166
-14.5 | -1.2232 | 0.02593 | -0.0733 | -47.1732
-14 | -1.2249 | 0.02337 | -0.0661 | -52.4134
-13.5 | -1.2005 | 0.02066 | -0.062 | -58.1075
-13 | -1.1651 | 0.01828 | -0.0587 | -63.7363
-12.5 | -1.1245 | 0.016 | -0.0558 | -70.2812
-12 | -1.0736 | 0.01459 | -0.0537 | -73.5846
-11.5 | -1.0215 | 0.01318 | -0.0518 | -77.5038
-11 | -0.9666 | 0.01201 | -0.0503 | -80.4829
-10.5 | -0.9104 | 0.01094 | -0.049 | -83.2176
-10 | -0.8518 | 0.01018 | -0.048 | -83.6739
-9.5 | -0.793 | 0.00944 | -0.0471 | -84.0042
-9 | -0.7332 | 0.00884 | -0.0464 | -82.9412
-8.5 | -0.6731 | 0.0083 | -0.0459 | -81.0964
-8 | -0.6127 | 0.0078 | -0.0455 | -78.5513
-7.5 | -0.5519 | 0.00738 | -0.0453 | -74.7832
-7 | -0.4907 | 0.007 | -0.0452 | -70.1
-6.5 | -0.4293 | 0.0067 | -0.0452 | -64.0746
-6 | -0.3676 | 0.00644 | -0.0453 | -57.0807
-5.5 | -0.3058 | 0.00625 | -0.0456 | -48.928
-5 | -0.2441 | 0.00602 | -0.0459 | -40.5482
-4.5 | -0.183 | 0.00571 | -0.0462 | -32.049
-4 | -0.1211 | 0.00556 | -0.0467 | -21.7806
-3.5 | -0.059 | 0.00547 | -0.0473 | -10.7861
-3 | 0.0029 | 0.00536 | -0.0478 | 0.54104
-2.5 | 0.0649 | 0.00529 | -0.0485 | 12.2684
-2 | 0.1268 | 0.00523 | -0.0492 | 24.2447
-1.5 | 0.1888 | 0.00516 | -0.0499 | 36.5891
-1 | 0.2506 | 0.00512 | -0.0506 | 48.9453
-0.5 | 0.3123 | 0.00504 | -0.0514 | 61.9643
0 | 0.3739 | 0.00493 | -0.0522 | 75.8418
1 | 0.4963 | 0.00459 | -0.0538 | 108.1264
1.5 | 0.5569 | 0.00427 | -0.0547 | 130.4215
2 | 0.6178 | 0.00418 | -0.0556 | 147.799
2.5 | 0.6791 | 0.00429 | -0.0563 | 158.2984
3 | 0.7402 | 0.00447 | -0.0571 | 165.5928
3.5 | 0.8006 | 0.00472 | -0.0578 | 169.6186
4 | 0.8607 | 0.00499 | -0.0584 | 172.485
4.5 | 0.9209 | 0.00523 | -0.059 | 176.0803
5 | 0.9803 | 0.00554 | -0.0594 | 176.9495
5.5 | 1.0397 | 0.00582 | -0.0599 | 178.6426
6 | 1.0942 | 0.00653 | -0.0597 | 167.5651
6.5 | 1.1503 | 0.00703 | -0.0596 | 163.6273
7 | 1.2055 | 0.00754 | -0.0593 | 159.8806
7.5 | 1.26 | 0.00804 | -0.0589 | 156.7164
8 | 1.313 | 0.00858 | -0.0583 | 153.0303
8.5 | 1.3611 | 0.00933 | -0.0568 | 145.8842
9 | 1.406 | 0.01009 | -0.0549 | 139.3459
9.5 | 1.4513 | 0.01069 | -0.0529 | 135.7624
10 | 1.4902 | 0.01131 | -0.0498 | 131.7595
10.5 | 1.5031 | 0.01205 | -0.0424 | 124.7386
11 | 1.5271 | 0.01326 | -0.0379 | 115.1659
11.5 | 1.5562 | 0.01455 | -0.0346 | 106.9553
12 | 1.5798 | 0.01632 | -0.0312 | 96.8015
12.5 | 1.607 | 0.01809 | -0.0286 | 88.8336
13 | 1.6287 | 0.02035 | -0.0259 | 80.0344
13.5 | 1.652 | 0.02268 | -0.0236 | 72.8395
14 | 1.6686 | 0.02565 | -0.0214 | 65.0526
14.5 | 1.6852 | 0.02889 | -0.0197 | 58.3316
15 | 1.7283 | 0.03263 | -0.0235 | 52.9666
15.5 | 1.743 | 0.03638 | -0.0222 | 47.9109
16 | 1.7472 | 0.04079 | -0.0204 | 42.834
16.5 | 1.7283 | 0.045 | -0.0144 | 38.4067
17 | 1.7369 | 0.04962 | -0.0138 | 35.004
17.5 | 1.74 | 0.05506 | -0.0137 | 31.6019
18 | 1.7364 | 0.06147 | -0.0142 | 28.2479
18.5 | 1.7411 | 0.06729 | -0.015 | 25.8746
19 | 1.7356 | 0.07454 | -0.0166 | 23.2841
19.5 | 1.7277 | 0.08238 | -0.0188 | 20.9723
20 | 1.7229 | 0.0901 | -0.0213 | 19.1221

## 143. Re 18M Mach 0.50 (1)
BIGFOIL.COM POLAR EXPORT
NACA63-615 a=0.0
NACA63-615 a=0.0 |  |  |  | Cl Max: | 1.478 | at alpha= | 9.5 | deg
JavaFoil+Calcfoil stall+Eppler ext transition |  |  |  | L/D Max: | 120.669 | at alpha= | 4 | deg
Re: | 18000000 |  |  | Cd Min: | 0.00479 | at alpha= | -3.5 | deg
Mach: | 0.5 |  |  | Cl=0 at alpha= | -2.9643 | deg
|  |  |  | @ Cl=0.1, Cd= | 0.00551
|  |  |  | @ Cl=0.4, Cd= | 0.00578
|  |  |  | @ Cl=0.6, Cd= | 0.0061239
alpha (deg) | Cl | Cd | Cm | Cl/Cd
-20 | -0.97 | 0.18299 | -0.02 | -5.302
-19.5 | -0.942 | 0.17192 | -0.02 | -5.478
-19 | -0.915 | 0.15675 | -0.021 | -5.839
-18.5 | -0.886 | 0.14918 | -0.021 | -5.94
-18 | -0.857 | 0.14403 | -0.021 | -5.951
-17.5 | -0.828 | 0.13968 | -0.02 | -5.928
-17 | -0.8 | 0.13153 | -0.021 | -6.083
-16.5 | -0.772 | 0.12339 | -0.021 | -6.257
-16 | -0.744 | 0.11951 | -0.021 | -6.222
-15.5 | -0.714 | 0.11479 | -0.021 | -6.221
-15 | -0.689 | 0.09801 | -0.022 | -7.029
-14.5 | -0.663 | 0.08924 | -0.023 | -7.43
-14 | -0.639 | 0.07943 | -0.025 | -8.048
-13.5 | -0.627 | 0.06118 | -0.029 | -10.24
-13 | -0.571 | 0.08964 | -0.021 | -6.367
-12.5 | -0.543 | 0.08362 | -0.021 | -6.488
-12 | -0.515 | 0.0758 | -0.022 | -6.798
-11.5 | -0.489 | 0.06801 | -0.024 | -7.194
-11 | -0.465 | 0.05923 | -0.026 | -7.853
-10.5 | -0.506 | 0.01388 | -0.039 | -36.484
-10 | -0.489 | 0.01028 | -0.041 | -47.506
-9.5 | -0.371 | 0.06255 | -0.021 | -5.931
-9 | -0.343 | 0.05513 | -0.022 | -6.228
-8.5 | -0.317 | 0.04915 | -0.025 | -6.449
-8 | -0.285 | 0.05392 | -0.021 | -5.294
-7.5 | -0.258 | 0.04826 | -0.023 | -5.34
-7 | -0.23 | 0.0437 | -0.024 | -5.264
-6.5 | -0.364 | 0.0054 | -0.045 | -67.399
-6 | -0.368 | 0.00536 | -0.045 | -68.661
-5.5 | -0.327 | 0.00524 | -0.046 | -62.508
-5 | -0.272 | 0.00508 | -0.046 | -53.56
-4.5 | -0.21 | 0.005 | -0.047 | -41.984
-4 | -0.144 | 0.00481 | -0.047 | -29.833
-3.5 | -0.075 | 0.00479 | -0.048 | -15.66
-3 | -0.005 | 0.00545 | -0.049 | -1.006
-2.5 | 0.065 | 0.00547 | -0.049 | 11.799
-2 | 0.135 | 0.00555 | -0.05 | 24.327
-1.5 | 0.206 | 0.00626 | -0.05 | 32.841
-1 | 0.277 | 0.00632 | -0.051 | 43.778
-0.5 | 0.347 | 0.00631 | -0.051 | 55.059
0 | 0.416 | 0.00562 | -0.052 | 74.043
0.5 | 0.486 | 0.00583 | -0.052 | 83.381
1 | 0.556 | 0.00599 | -0.053 | 92.833
1.5 | 0.625 | 0.0062 | -0.054 | 100.888
2 | 0.695 | 0.00648 | -0.054 | 107.17
2.5 | 0.764 | 0.00674 | -0.055 | 113.292
3 | 0.833 | 0.0071 | -0.055 | 117.333
3.5 | 0.902 | 0.00759 | -0.056 | 118.816
4 | 0.961 | 0.00797 | -0.056 | 120.669
4.5 | 1.025 | 0.0085 | -0.056 | 120.564
5 | 1.087 | 0.00913 | -0.057 | 119.087
5.5 | 1.149 | 0.00985 | -0.057 | 116.667
6 | 1.209 | 0.01063 | -0.057 | 113.68
6.5 | 1.268 | 0.01149 | -0.058 | 110.285
7 | 1.322 | 0.01238 | -0.058 | 106.801
7.5 | 1.372 | 0.01344 | -0.059 | 102.052
8 | 1.413 | 0.01562 | -0.059 | 90.482
8.5 | 1.449 | 0.01708 | -0.059 | 84.825
9 | 1.472 | 0.01861 | -0.059 | 79.111
9.5 | 1.478 | 0.02037 | -0.06 | 72.551
10 | 1.452 | 0.02267 | -0.06 | 64.043
10.5 | 1.331 | 0.02563 | -0.06 | 51.926
11 | 0.896 | 0.0299 | -0.06 | 29.961
11.5 | 0.926 | 0.03068 | -0.061 | 30.172
12 | 0.949 | 0.03629 | -0.061 | 26.14
12.5 | 0.981 | 0.03577 | -0.061 | 27.415
13 | 1.003 | 0.04132 | -0.061 | 24.28
13.5 | 1.029 | 0.04417 | -0.061 | 23.301
14 | 1.053 | 0.04939 | -0.062 | 21.318
14.5 | 1.034 | 0.07703 | -0.057 | 13.427

## 144. Re 18M Mach 0.50 (2)
BIGFOIL.COM POLAR EXPORT
NACA63-615 a=0.0
NACA63-615 a=0.0 |  |  |  | Cl Max: | 1.6468 | at alpha= | 13 | deg
XFOIL ncrit=9 |  |  |  | L/D Max: | 190.095 | at alpha= | 4 | deg
Re: | 18000000 |  |  | Cd Min: | 0.15261 | at alpha= | 18 | deg
Mach: | 0.5 |  |  | Cl=0 at alpha= | -99 | deg
|  |  |  | @ Cl=0.1, Cd= | 0.00509
|  |  |  | @ Cl=0.4, Cd= | 0.00509
|  |  |  | @ Cl=0.6, Cd= | 0.0044998
alpha (deg) | Cl | Cd | Cm | Cl/Cd
0 | 0.4379 | 0.00509 | -0.0596 | 86.0314
0.5 | 0.5091 | 0.00495 | -0.0605 | 102.8485
1 | 0.579 | 0.00458 | -0.0614 | 126.4192
1.5 | 0.6497 | 0.00431 | -0.0623 | 150.7425
2 | 0.7211 | 0.00432 | -0.0631 | 166.9213
2.5 | 0.7928 | 0.00448 | -0.0639 | 176.9643
3 | 0.8642 | 0.00469 | -0.0645 | 184.2644
3.5 | 0.9351 | 0.00497 | -0.0649 | 188.1489
4 | 1.0056 | 0.00529 | -0.0651 | 190.0945
4.5 | 1.0753 | 0.00566 | -0.0651 | 189.9823
5 | 1.1447 | 0.00606 | -0.0648 | 188.8944
5.5 | 1.2133 | 0.00649 | -0.0641 | 186.9492
6 | 1.2786 | 0.00707 | -0.0629 | 180.8487
6.5 | 1.3328 | 0.00806 | -0.0599 | 165.3598
7 | 1.3851 | 0.00892 | -0.0564 | 155.2803
7.5 | 1.4286 | 0.00976 | -0.0513 | 146.373
8 | 1.4376 | 0.01119 | -0.0418 | 128.4718
8.5 | 1.4525 | 0.01341 | -0.035 | 108.3147
9 | 1.4587 | 0.01641 | -0.0284 | 88.8909
9.5 | 1.4887 | 0.01928 | -0.0258 | 77.2147
10 | 1.539 | 0.02251 | -0.0266 | 68.3696
10.5 | 1.5681 | 0.02598 | -0.0243 | 60.358
11 | 1.5933 | 0.02958 | -0.0215 | 53.8641
11.5 | 1.6144 | 0.03356 | -0.0186 | 48.1049
12 | 1.6284 | 0.03806 | -0.0157 | 42.7851
12.5 | 1.6444 | 0.04246 | -0.0128 | 38.7282
13 | 1.6468 | 0.04747 | -0.0091 | 34.6914
13.5 | 1.6402 | 0.05189 | -0.0032 | 31.6092
14 | 1.6464 | 0.05787 | -0.0017 | 28.45
14.5 | 1.6426 | 0.06517 | -0.0014 | 25.2048
15 | 1.6205 | 0.07467 | -0.0028 | 21.7022
15.5 | 1.5886 | 0.08582 | -0.0061 | 18.5108
16 | 1.5515 | 0.09832 | -0.0112 | 15.7801
16.5 | 1.5158 | 0.11135 | -0.0177 | 13.6129
17 | 1.4809 | 0.12495 | -0.0252 | 11.8519
17.5 | 1.4494 | 0.13871 | -0.0336 | 10.4491
18 | 1.4198 | 0.15261 | -0.0427 | 9.3035

## 145. Re 20M Mach 0.00 (1)
BIGFOIL.COM POLAR EXPORT
NACA63-615 a=0.0
NACA63-615 a=0.0 |  |  |  | Cl Max: | 1.589 | at alpha= | 13.5 | deg
JavaFoil+Calcfoil stall+Eppler ext transition |  |  |  | L/D Max: | 140.976 | at alpha= | 6 | deg
Re: | 20000000 |  |  | Cd Min: | 0.00464 | at alpha= | -3.5 | deg
Mach: | 0 |  |  | Cl=0 at alpha= | -2.959 | deg
|  |  |  | @ Cl=0.1, Cd= | 0.0053144
|  |  |  | @ Cl=0.4, Cd= | 0.0054484
|  |  |  | @ Cl=0.6, Cd= | 0.0058055
alpha (deg) | Cl | Cd | Cm | Cl/Cd
-16 | -0.561 | 0.10394 | -0.019 | -5.402
-15.5 | -0.575 | 0.09757 | -0.019 | -5.895
-15 | -0.588 | 0.09092 | -0.02 | -6.467
-14.5 | -0.599 | 0.08492 | -0.02 | -7.054
-14 | -0.608 | 0.07901 | -0.021 | -7.702
-13.5 | -0.616 | 0.07303 | -0.022 | -8.436
-13 | -0.619 | 0.06968 | -0.022 | -8.878
-12.5 | -0.648 | 0.04478 | -0.027 | -14.468
-12 | -0.679 | 0.02491 | -0.031 | -27.27
-11.5 | -0.708 | 0.01292 | -0.033 | -54.811
-11 | -0.725 | 0.00585 | -0.035 | -124.01
-10.5 | -0.708 | 0.00577 | -0.036 | -122.602
-10 | -0.685 | 0.00565 | -0.036 | -121.314
-9.5 | -0.659 | 0.00553 | -0.036 | -119.122
-9 | -0.627 | 0.00528 | -0.037 | -118.701
-8.5 | -0.591 | 0.00518 | -0.037 | -114.043
-8 | -0.551 | 0.00511 | -0.038 | -107.88
-7.5 | -0.507 | 0.00503 | -0.038 | -100.813
-7 | -0.459 | 0.00493 | -0.039 | -93.101
-6.5 | -0.409 | 0.00488 | -0.039 | -83.742
-6 | -0.356 | 0.00481 | -0.039 | -73.939
-5.5 | -0.301 | 0.00481 | -0.04 | -62.498
-5 | -0.244 | 0.00479 | -0.04 | -50.836
-4.5 | -0.185 | 0.00469 | -0.041 | -39.472
-4 | -0.126 | 0.00465 | -0.041 | -27.033
-3.5 | -0.065 | 0.00464 | -0.042 | -14.074
-3 | -0.005 | 0.00533 | -0.042 | -0.895
-2.5 | 0.056 | 0.0053 | -0.043 | 10.571
-2 | 0.117 | 0.00532 | -0.043 | 22.01
-1.5 | 0.178 | 0.00537 | -0.043 | 33.166
-1 | 0.24 | 0.00598 | -0.044 | 40.073
-0.5 | 0.301 | 0.00585 | -0.044 | 51.424
0 | 0.361 | 0.00541 | -0.045 | 66.683
0.5 | 0.422 | 0.00547 | -0.045 | 77.029
1 | 0.482 | 0.00556 | -0.046 | 86.755
1.5 | 0.543 | 0.00572 | -0.046 | 94.905
2 | 0.603 | 0.00581 | -0.047 | 103.863
2.5 | 0.663 | 0.00601 | -0.047 | 110.337
3 | 0.723 | 0.00617 | -0.048 | 117.346
3.5 | 0.783 | 0.00645 | -0.048 | 121.463
4 | 0.843 | 0.00671 | -0.049 | 125.603
4.5 | 0.903 | 0.00702 | -0.049 | 128.519
5 | 0.962 | 0.0074 | -0.05 | 129.917
5.5 | 1.02 | 0.00754 | -0.05 | 135.302
6 | 1.077 | 0.00764 | -0.051 | 140.976
6.5 | 1.131 | 0.00847 | -0.051 | 133.644
7 | 1.184 | 0.00888 | -0.052 | 133.288
7.5 | 1.234 | 0.00935 | -0.052 | 132.026
8 | 1.283 | 0.00989 | -0.052 | 129.775
8.5 | 1.328 | 0.01102 | -0.053 | 120.479
9 | 1.372 | 0.0117 | -0.053 | 117.306
9.5 | 1.414 | 0.01238 | -0.053 | 114.221
10 | 1.454 | 0.0131 | -0.054 | 110.95
10.5 | 1.488 | 0.01387 | -0.054 | 107.243
11 | 1.518 | 0.01473 | -0.054 | 103.028
11.5 | 1.544 | 0.01575 | -0.055 | 98.02
12 | 1.566 | 0.0168 | -0.055 | 93.23
12.5 | 1.58 | 0.01788 | -0.055 | 88.331
13 | 1.587 | 0.01913 | -0.056 | 82.986
13.5 | 1.589 | 0.02051 | -0.056 | 77.49
14 | 1.586 | 0.02205 | -0.056 | 71.927
14.5 | 1.577 | 0.02364 | -0.057 | 66.721
15 | 1.563 | 0.02525 | -0.057 | 61.906
15.5 | 1.544 | 0.02725 | -0.057 | 56.657
16 | 1.519 | 0.02944 | -0.058 | 51.608
16.5 | 1.491 | 0.0319 | -0.058 | 46.742
17 | 1.459 | 0.03437 | -0.058 | 42.447
17.5 | 1.423 | 0.03744 | -0.058 | 38.005
18 | 1.384 | 0.04102 | -0.058 | 33.731
18.5 | 1.338 | 0.04413 | -0.059 | 30.32

## 146. Re 20M Mach 0.00 (2)
BIGFOIL.COM POLAR EXPORT
NACA63-615 a=0.0
NACA63-615 a=0.0 |  |  |  | Cl Max: | 1.8084 | at alpha= | 20 | deg
XFOIL ncrit=9 |  |  |  | L/D Max: | 174.786 | at alpha= | 5 | deg
Re: | 20000000 |  |  | Cd Min: | 0.06188 | at alpha= | 20 | deg
Mach: | 0 |  |  | Cl=0 at alpha= | -3.0152 | deg
|  |  |  | @ Cl=0.1, Cd= | 0.0051507
|  |  |  | @ Cl=0.4, Cd= | 0.0047981
|  |  |  | @ Cl=0.6, Cd= | 0.0042042
alpha (deg) | Cl | Cd | Cm | Cl/Cd
-20 | -1.5942 | 0.02891 | -0.0694 | -55.1435
-19.5 | -1.5907 | 0.02573 | -0.0677 | -61.8228
-19 | -1.5762 | 0.02366 | -0.0654 | -66.6188
-18.5 | -1.5748 | 0.02122 | -0.0611 | -74.213
-18 | -1.5609 | 0.02 | -0.0564 | -78.045
-17.5 | -1.5446 | 0.01881 | -0.0512 | -82.1159
-17 | -1.5083 | 0.01784 | -0.049 | -84.546
-16.5 | -1.4696 | 0.01681 | -0.0471 | -87.4242
-16 | -1.426 | 0.01602 | -0.0458 | -89.0137
-15.5 | -1.3827 | 0.01502 | -0.0444 | -92.0573
-15 | -1.3361 | 0.01421 | -0.0434 | -94.0253
-14.5 | -1.2879 | 0.01345 | -0.0425 | -95.7546
-14 | -1.238 | 0.01278 | -0.0419 | -96.8701
-13.5 | -1.1869 | 0.01217 | -0.0413 | -97.5267
-13 | -1.1351 | 0.01156 | -0.0409 | -98.192
-12.5 | -1.0827 | 0.01096 | -0.0405 | -98.7865
-12 | -1.0291 | 0.01046 | -0.0403 | -98.3843
-11.5 | -0.9751 | 0.00994 | -0.0402 | -98.0986
-11 | -0.9205 | 0.00946 | -0.0401 | -97.3044
-10.5 | -0.8654 | 0.00899 | -0.04 | -96.2625
-10 | -0.8097 | 0.0086 | -0.0401 | -94.1512
-9.5 | -0.7536 | 0.00822 | -0.0402 | -91.6788
-9 | -0.697 | 0.00786 | -0.0404 | -88.6768
-7.5 | -0.5253 | 0.00696 | -0.0412 | -75.4741
-7 | -0.4678 | 0.00662 | -0.0415 | -70.6647
-6.5 | -0.4096 | 0.00641 | -0.0419 | -63.9002
-6 | -0.3511 | 0.00622 | -0.0424 | -56.4469
-5.5 | -0.2926 | 0.00603 | -0.0429 | -48.524
-5 | -0.2341 | 0.0058 | -0.0434 | -40.3621
-4.5 | -0.1757 | 0.00556 | -0.0439 | -31.6007
-4 | -0.1166 | 0.00543 | -0.0445 | -21.4733
-3.5 | -0.0573 | 0.00534 | -0.0452 | -10.7303
-3 | 0.0018 | 0.00527 | -0.0458 | 0.34156
-2.5 | 0.0612 | 0.00519 | -0.0465 | 11.7919
-2 | 0.1205 | 0.00513 | -0.0472 | 23.4893
-1.5 | 0.1799 | 0.00508 | -0.048 | 35.4134
-1 | 0.2392 | 0.00502 | -0.0487 | 47.6494
-0.5 | 0.2984 | 0.00497 | -0.0495 | 60.0402
0 | 0.3576 | 0.00487 | -0.0502 | 73.4292
0.5 | 0.4166 | 0.00477 | -0.051 | 87.3375
1 | 0.4752 | 0.00461 | -0.0518 | 103.0803
1.5 | 0.5334 | 0.00434 | -0.0527 | 122.9032
2 | 0.5917 | 0.00419 | -0.0536 | 141.2172
2.5 | 0.65 | 0.00429 | -0.0543 | 151.5152
3 | 0.7084 | 0.00445 | -0.0551 | 159.191
3.5 | 0.7661 | 0.0047 | -0.0558 | 163
4 | 0.8238 | 0.00492 | -0.0565 | 167.439
4.5 | 0.8812 | 0.00515 | -0.0572 | 171.1068
5 | 0.9386 | 0.00537 | -0.0578 | 174.7858
5.5 | 0.9939 | 0.00579 | -0.0583 | 171.658
6 | 1.0471 | 0.00639 | -0.0584 | 163.8654
6.5 | 1.1014 | 0.0068 | -0.0587 | 161.9706
7 | 1.1557 | 0.00717 | -0.059 | 161.1855
7.5 | 1.2082 | 0.00765 | -0.059 | 157.9346
8 | 1.2602 | 0.00811 | -0.059 | 155.3884
8.5 | 1.3092 | 0.00872 | -0.0585 | 150.1376
9 | 1.3573 | 0.00931 | -0.0579 | 145.7895
9.5 | 1.4056 | 0.00979 | -0.0573 | 143.5751
10 | 1.4522 | 0.01028 | -0.0565 | 141.2646
10.5 | 1.4961 | 0.01077 | -0.0552 | 138.9136
11 | 1.5354 | 0.01123 | -0.0531 | 136.7231
11.5 | 1.5689 | 0.0118 | -0.05 | 132.9576
12 | 1.5811 | 0.01276 | -0.0436 | 123.9107
12.5 | 1.6054 | 0.01383 | -0.0401 | 116.081
13 | 1.6283 | 0.01518 | -0.0369 | 107.2661
13.5 | 1.6531 | 0.01664 | -0.0343 | 99.345
14 | 1.6736 | 0.01849 | -0.0317 | 90.5138
14.5 | 1.6949 | 0.02044 | -0.0295 | 82.9207
15 | 1.7159 | 0.02255 | -0.0276 | 76.0931
15.5 | 1.7324 | 0.02512 | -0.0258 | 68.965
16 | 1.7491 | 0.02778 | -0.0242 | 62.9626
16.5 | 1.7604 | 0.03112 | -0.0229 | 56.5681
17 | 1.7762 | 0.0342 | -0.0219 | 51.9357
17.5 | 1.7845 | 0.03812 | -0.0211 | 46.8127
18 | 1.7901 | 0.04236 | -0.0203 | 42.2592
18.5 | 1.8036 | 0.04603 | -0.0201 | 39.1831
19 | 1.8007 | 0.05161 | -0.0201 | 34.8905
19.5 | 1.8042 | 0.05669 | -0.0205 | 31.8257
20 | 1.8084 | 0.06188 | -0.0212 | 29.2243

## 147. Re 20M Mach 0.10 (1)
BIGFOIL.COM POLAR EXPORT
NACA63-615 a=0.0
NACA63-615 a=0.0 |  |  |  | Cl Max: | 1.583 | at alpha= | 13 | deg
JavaFoil+Calcfoil stall+Eppler ext transition |  |  |  | L/D Max: | 140.821 | at alpha= | 6 | deg
Re: | 20000000 |  |  | Cd Min: | 0.00465 | at alpha= | -3.5 | deg
Mach: | 0.1 |  |  | Cl=0 at alpha= | -2.959 | deg
|  |  |  | @ Cl=0.1, Cd= | 0.0053229
|  |  |  | @ Cl=0.4, Cd= | 0.0054707
|  |  |  | @ Cl=0.6, Cd= | 0.0058462
alpha (deg) | Cl | Cd | Cm | Cl/Cd
-16 | -0.522 | 0.10627 | -0.018 | -4.91
-15.5 | -0.538 | 0.0997 | -0.019 | -5.4
-15 | -0.554 | 0.09308 | -0.019 | -5.954
-14.5 | -0.568 | 0.08738 | -0.02 | -6.502
-14 | -0.581 | 0.08146 | -0.021 | -7.127
-13.5 | -0.591 | 0.076 | -0.021 | -7.772
-13 | -0.596 | 0.07253 | -0.021 | -8.222
-12.5 | -0.607 | 0.0624 | -0.024 | -9.723
-12 | -0.657 | 0.02816 | -0.03 | -23.336
-11.5 | -0.68 | 0.01693 | -0.033 | -40.156
-11 | -0.706 | 0.01001 | -0.035 | -70.547
-10.5 | -0.695 | 0.01044 | -0.036 | -66.579
-10 | -0.68 | 0.00569 | -0.036 | -119.556
-9.5 | -0.655 | 0.00549 | -0.037 | -119.276
-9 | -0.625 | 0.00531 | -0.037 | -117.77
-8.5 | -0.59 | 0.00521 | -0.037 | -113.334
-8 | -0.551 | 0.00512 | -0.038 | -107.528
-7.5 | -0.507 | 0.00504 | -0.038 | -100.66
-7 | -0.46 | 0.00495 | -0.039 | -93.091
-6.5 | -0.41 | 0.00489 | -0.039 | -83.83
-6 | -0.357 | 0.00482 | -0.04 | -74.051
-5.5 | -0.302 | 0.00482 | -0.04 | -62.643
-5 | -0.245 | 0.00483 | -0.04 | -50.642
-4.5 | -0.186 | 0.00469 | -0.041 | -39.643
-4 | -0.126 | 0.00468 | -0.041 | -26.987
-3.5 | -0.066 | 0.00465 | -0.042 | -14.136
-3 | -0.005 | 0.00534 | -0.042 | -0.898
-2.5 | 0.056 | 0.00533 | -0.043 | 10.572
-2 | 0.118 | 0.00532 | -0.043 | 22.101
-1.5 | 0.179 | 0.00537 | -0.044 | 33.33
-1 | 0.241 | 0.00601 | -0.044 | 40.06
-0.5 | 0.302 | 0.00589 | -0.045 | 51.331
0 | 0.363 | 0.00541 | -0.045 | 67.018
0.5 | 0.424 | 0.00551 | -0.046 | 76.932
1 | 0.485 | 0.00556 | -0.046 | 87.154
1.5 | 0.545 | 0.00572 | -0.047 | 95.334
2 | 0.606 | 0.00586 | -0.047 | 103.487
2.5 | 0.667 | 0.00606 | -0.048 | 109.973
3 | 0.727 | 0.00622 | -0.048 | 116.91
3.5 | 0.787 | 0.00645 | -0.049 | 122.082
4 | 0.847 | 0.00678 | -0.049 | 125.042
4.5 | 0.907 | 0.00703 | -0.05 | 129.131
5 | 0.967 | 0.00741 | -0.05 | 130.458
5.5 | 1.025 | 0.0076 | -0.051 | 134.828
6 | 1.081 | 0.00768 | -0.051 | 140.821
6.5 | 1.136 | 0.00853 | -0.051 | 133.184
7 | 1.188 | 0.00898 | -0.052 | 132.378
7.5 | 1.239 | 0.00944 | -0.052 | 131.314
8 | 1.288 | 0.01001 | -0.053 | 128.722
8.5 | 1.333 | 0.01117 | -0.053 | 119.356
9 | 1.377 | 0.01186 | -0.053 | 116.145
9.5 | 1.419 | 0.01255 | -0.054 | 113.093
10 | 1.458 | 0.01329 | -0.054 | 109.715
10.5 | 1.491 | 0.01408 | -0.054 | 105.897
11 | 1.521 | 0.01499 | -0.055 | 101.466
11.5 | 1.546 | 0.01603 | -0.055 | 96.405
12 | 1.566 | 0.01711 | -0.055 | 91.537
12.5 | 1.578 | 0.01824 | -0.056 | 86.524
13 | 1.583 | 0.01952 | -0.056 | 81.114
13.5 | 1.583 | 0.021 | -0.056 | 75.364
14 | 1.576 | 0.02256 | -0.057 | 69.854
14.5 | 1.563 | 0.02422 | -0.057 | 64.543
15 | 1.546 | 0.02588 | -0.057 | 59.714
15.5 | 1.522 | 0.02802 | -0.058 | 54.311
16 | 1.492 | 0.03049 | -0.058 | 48.941
16.5 | 1.459 | 0.03297 | -0.058 | 44.258
17 | 1.421 | 0.0359 | -0.058 | 39.587
17.5 | 1.38 | 0.03892 | -0.058 | 35.465
18 | 1.336 | 0.04272 | -0.059 | 31.262

## 148. Re 20M Mach 0.10 (2)
BIGFOIL.COM POLAR EXPORT
NACA63-615 a=0.0
NACA63-615 a=0.0 |  |  |  | Cl Max: | 1.7984 | at alpha= | 20 | deg
XFOIL ncrit=9 |  |  |  | L/D Max: | 175.325 | at alpha= | 5 | deg
Re: | 20000000 |  |  | Cd Min: | 0.06573 | at alpha= | 20 | deg
Mach: | 0.1 |  |  | Cl=0 at alpha= | -3.0168 | deg
|  |  |  | @ Cl=0.1, Cd= | 0.0051616
|  |  |  | @ Cl=0.4, Cd= | 0.0048028
|  |  |  | @ Cl=0.6, Cd= | 0.0041973
alpha (deg) | Cl | Cd | Cm | Cl/Cd
-20 | -1.5417 | 0.03563 | -0.0732 | -43.2697
-19.5 | -1.5494 | 0.03072 | -0.0731 | -50.4362
-19 | -1.5373 | 0.02789 | -0.0719 | -55.1201
-18.5 | -1.5466 | 0.02407 | -0.0688 | -64.2543
-18 | -1.5318 | 0.02226 | -0.0655 | -68.814
-17.5 | -1.5288 | 0.02043 | -0.0596 | -74.8311
-17 | -1.5083 | 0.01937 | -0.0547 | -77.8678
-16.5 | -1.4744 | 0.01811 | -0.0519 | -81.4136
-16 | -1.4325 | 0.0172 | -0.05 | -83.2849
-15.5 | -1.3918 | 0.01596 | -0.0481 | -87.2055
-15 | -1.3462 | 0.01501 | -0.0466 | -89.6869
-14.5 | -1.2984 | 0.01412 | -0.0454 | -91.9547
-14 | -1.2485 | 0.01336 | -0.0445 | -93.4506
-13.5 | -1.1971 | 0.01269 | -0.0437 | -94.3341
-13 | -1.145 | 0.012 | -0.043 | -95.4167
-12.5 | -1.0923 | 0.01132 | -0.0424 | -96.4929
-12 | -1.0381 | 0.01077 | -0.042 | -96.3881
-11.5 | -0.9837 | 0.01019 | -0.0416 | -96.5358
-11 | -0.9286 | 0.00967 | -0.0414 | -96.029
-10.5 | -0.873 | 0.00916 | -0.0412 | -95.3057
-10 | -0.8166 | 0.00874 | -0.0411 | -93.4325
-9.5 | -0.7599 | 0.00833 | -0.0411 | -91.2245
-9 | -0.7028 | 0.00795 | -0.0412 | -88.4025
-8.5 | -0.6453 | 0.00761 | -0.0413 | -84.7963
-7.5 | -0.5294 | 0.007 | -0.0418 | -75.6286
-7 | -0.4713 | 0.00665 | -0.042 | -70.8722
-6.5 | -0.4127 | 0.00643 | -0.0424 | -64.1835
-5.5 | -0.2947 | 0.00605 | -0.0433 | -48.7107
-5 | -0.2356 | 0.00584 | -0.0438 | -40.3425
-4.5 | -0.1768 | 0.00557 | -0.0443 | -31.7415
-4 | -0.1173 | 0.00544 | -0.0449 | -21.5625
-3.5 | -0.0576 | 0.00535 | -0.0455 | -10.7664
-3 | 0.002 | 0.00527 | -0.0461 | 0.37951
-2.5 | 0.0617 | 0.0052 | -0.0468 | 11.8654
-2 | 0.1215 | 0.00514 | -0.0475 | 23.6381
-1.5 | 0.1812 | 0.00509 | -0.0483 | 35.5992
-1 | 0.241 | 0.00503 | -0.049 | 47.9125
-0.5 | 0.3005 | 0.00498 | -0.0497 | 60.3414
0 | 0.3601 | 0.00487 | -0.0505 | 73.9425
0.5 | 0.4195 | 0.00477 | -0.0513 | 87.9455
1 | 0.4785 | 0.00461 | -0.0521 | 103.7961
1.5 | 0.5371 | 0.00433 | -0.053 | 124.0416
2 | 0.5957 | 0.00419 | -0.0539 | 142.1718
2.5 | 0.6544 | 0.00429 | -0.0546 | 152.5408
3 | 0.7132 | 0.00445 | -0.0554 | 160.2697
3.5 | 0.7713 | 0.00471 | -0.0561 | 163.758
4 | 0.8294 | 0.00493 | -0.0568 | 168.2353
4.5 | 0.8872 | 0.00517 | -0.0575 | 171.6054
5 | 0.945 | 0.00539 | -0.0581 | 175.3247
5.5 | 1.0009 | 0.00579 | -0.0585 | 172.867
6 | 1.0542 | 0.00642 | -0.0586 | 164.2056
6.5 | 1.1089 | 0.00683 | -0.0589 | 162.3572
7 | 1.1635 | 0.00721 | -0.0591 | 161.3731
7.5 | 1.2163 | 0.0077 | -0.0591 | 157.961
8 | 1.2684 | 0.00818 | -0.0589 | 155.0611
8.5 | 1.3175 | 0.0088 | -0.0583 | 149.7159
9 | 1.3656 | 0.00941 | -0.0576 | 145.1222
9.5 | 1.414 | 0.0099 | -0.0569 | 142.8283
10 | 1.4603 | 0.0104 | -0.0558 | 140.4135
10.5 | 1.5035 | 0.01091 | -0.0543 | 137.8093
11.5 | 1.5634 | 0.01204 | -0.0464 | 129.8505
12 | 1.5812 | 0.01314 | -0.0414 | 120.3349
12.5 | 1.6064 | 0.01431 | -0.0381 | 112.2572
13 | 1.6297 | 0.01578 | -0.035 | 103.2763
13.5 | 1.6539 | 0.01738 | -0.0324 | 95.1611
14 | 1.6748 | 0.01933 | -0.0299 | 86.6425
14.5 | 1.6946 | 0.02151 | -0.0277 | 78.782
15 | 1.7153 | 0.02377 | -0.0259 | 72.1624
15.5 | 1.7314 | 0.02651 | -0.0241 | 65.3112
16 | 1.7481 | 0.02935 | -0.0227 | 59.5605
16.5 | 1.7577 | 0.033 | -0.0214 | 53.2636
17 | 1.7723 | 0.03635 | -0.0205 | 48.7565
17.5 | 1.7806 | 0.04036 | -0.0197 | 44.1179
18 | 1.7832 | 0.04507 | -0.019 | 39.5651
18.5 | 1.7963 | 0.04893 | -0.0189 | 36.7116
19 | 1.7924 | 0.05484 | -0.0191 | 32.6842
19.5 | 1.7949 | 0.06022 | -0.0197 | 29.8057
20 | 1.7984 | 0.06573 | -0.0206 | 27.3604

## 149. Re 20M Mach 0.25 (1)
BIGFOIL.COM POLAR EXPORT
NACA63-615 a=0.0
NACA63-615 a=0.0 |  |  |  | Cl Max: | 1.557 | at alpha= | 12 | deg
JavaFoil+Calcfoil stall+Eppler ext transition |  |  |  | L/D Max: | 137.084 | at alpha= | 5.5 | deg
Re: | 20000000 |  |  | Cd Min: | 0.00466 | at alpha= | -3.5 | deg
Mach: | 0.25 |  |  | Cl=0 at alpha= | -2.9603 | deg
|  |  |  | @ Cl=0.1, Cd= | 0.00536
|  |  |  | @ Cl=0.4, Cd= | 0.0054979
|  |  |  | @ Cl=0.6, Cd= | 0.0058771
alpha (deg) | Cl | Cd | Cm | Cl/Cd
-14.5 | -0.288 | 0.09818 | -0.018 | -2.938
-14 | -0.336 | 0.0919 | -0.019 | -3.656
-13.5 | -0.378 | 0.08647 | -0.019 | -4.377
-13 | -0.416 | 0.08051 | -0.02 | -5.169
-12.5 | -0.449 | 0.07486 | -0.02 | -5.996
-12 | -0.475 | 0.0705 | -0.021 | -6.742
-11.5 | -0.496 | 0.06644 | -0.021 | -7.462
-11 | -0.511 | 0.06092 | -0.022 | -8.386
-10.5 | -0.524 | 0.05222 | -0.025 | -10.03
-10 | -0.604 | 0.01238 | -0.035 | -48.83
-9.5 | -0.622 | 0.00855 | -0.038 | -72.773
-9 | -0.605 | 0.00556 | -0.038 | -108.824
-8.5 | -0.58 | 0.00537 | -0.038 | -107.911
-8 | -0.547 | 0.00525 | -0.039 | -104.297
-7.5 | -0.509 | 0.00512 | -0.039 | -99.334
-7 | -0.465 | 0.00502 | -0.04 | -92.649
-6.5 | -0.416 | 0.00496 | -0.04 | -83.993
-6 | -0.364 | 0.00488 | -0.041 | -74.614
-5.5 | -0.308 | 0.00486 | -0.041 | -63.444
-5 | -0.25 | 0.00487 | -0.042 | -51.468
-4.5 | -0.191 | 0.00472 | -0.042 | -40.436
-4 | -0.129 | 0.00469 | -0.042 | -27.628
-3.5 | -0.067 | 0.00466 | -0.043 | -14.473
-3 | -0.005 | 0.00535 | -0.043 | -0.921
-2.5 | 0.058 | 0.00534 | -0.044 | 10.845
-2 | 0.121 | 0.00537 | -0.044 | 22.523
-1.5 | 0.184 | 0.00541 | -0.045 | 33.98
-1 | 0.248 | 0.00601 | -0.045 | 41.182
-0.5 | 0.311 | 0.00595 | -0.046 | 52.191
0 | 0.373 | 0.00545 | -0.046 | 68.405
0.5 | 0.435 | 0.00556 | -0.047 | 78.321
1 | 0.498 | 0.00565 | -0.047 | 88.089
1.5 | 0.56 | 0.00582 | -0.048 | 96.209
2 | 0.623 | 0.00591 | -0.048 | 105.317
2.5 | 0.685 | 0.00613 | -0.049 | 111.799
3 | 0.747 | 0.00636 | -0.049 | 117.516
3.5 | 0.809 | 0.00664 | -0.05 | 121.718
4 | 0.87 | 0.00692 | -0.051 | 125.701
4.5 | 0.932 | 0.00728 | -0.051 | 127.981
5 | 0.993 | 0.0077 | -0.052 | 128.908
5.5 | 1.05 | 0.00766 | -0.052 | 137.084
6 | 1.106 | 0.00846 | -0.052 | 130.782
6.5 | 1.161 | 0.00894 | -0.053 | 129.876
7 | 1.214 | 0.00945 | -0.053 | 128.522
7.5 | 1.265 | 0.01 | -0.053 | 126.595
8 | 1.315 | 0.01066 | -0.054 | 123.328
8.5 | 1.359 | 0.01195 | -0.054 | 113.677
9 | 1.402 | 0.01276 | -0.054 | 109.852
9.5 | 1.442 | 0.01355 | -0.055 | 106.455
10 | 1.478 | 0.01446 | -0.055 | 102.236
10.5 | 1.507 | 0.01539 | -0.055 | 97.917
11 | 1.53 | 0.01649 | -0.056 | 92.816
11.5 | 1.547 | 0.01773 | -0.056 | 87.282
12 | 1.557 | 0.019 | -0.056 | 81.949
12.5 | 1.555 | 0.02044 | -0.057 | 76.064
13 | 1.542 | 0.02217 | -0.057 | 69.554
13.5 | 1.52 | 0.024 | -0.057 | 63.321
14 | 1.488 | 0.02609 | -0.058 | 57.032
14.5 | 1.446 | 0.0283 | -0.058 | 51.093
15 | 1.394 | 0.03101 | -0.058 | 44.948
15.5 | 1.332 | 0.0346 | -0.058 | 38.496
16 | 1.263 | 0.0374 | -0.059 | 33.767
16.5 | 1.185 | 0.0417 | -0.059 | 28.411
17 | 1.099 | 0.04677 | -0.059 | 23.506

## 150. Re 20M Mach 0.25 (2)
BIGFOIL.COM POLAR EXPORT
NACA63-615 a=0.0
NACA63-615 a=0.0 |  |  |  | Cl Max: | 1.7703 | at alpha= | 16.5 | deg
XFOIL ncrit=9 |  |  |  | L/D Max: | 178.634 | at alpha= | 5 | deg
Re: | 20000000 |  |  | Cd Min: | 0.19894 | at alpha= | -19.5 | deg
Mach: | 0.25 |  |  | Cl=0 at alpha= | -3.0218 | deg
|  |  |  | @ Cl=0.1, Cd= | 0.0051902
|  |  |  | @ Cl=0.4, Cd= | 0.0048534
|  |  |  | @ Cl=0.6, Cd= | 0.0042184
alpha (deg) | Cl | Cd | Cm | Cl/Cd
-19.5 | -0.6701 | 0.19894 | 0.0314 | -3.3684
-19 | -0.6497 | 0.19314 | 0.0272 | -3.3639
-18.5 | -0.6531 | 0.18022 | 0.0196 | -3.6239
-18 | -0.6371 | 0.17327 | 0.015 | -3.6769
-17.5 | -0.6408 | 0.16106 | 0.0077 | -3.9786
-16.5 | -1.071 | 0.05864 | -0.0666 | -18.264
-16 | -1.0405 | 0.05514 | -0.0684 | -18.8701
-15.5 | -1.1768 | 0.03544 | -0.0803 | -33.2054
-15 | -1.2249 | 0.02841 | -0.0783 | -43.1151
-14.5 | -1.2546 | 0.02467 | -0.0707 | -50.8553
-14 | -1.2447 | 0.02193 | -0.0649 | -56.7579
-13.5 | -1.2148 | 0.01945 | -0.0611 | -62.4576
-13 | -1.1755 | 0.0173 | -0.058 | -67.948
-12.5 | -1.1319 | 0.01523 | -0.0552 | -74.3204
-12 | -1.0795 | 0.01394 | -0.0532 | -77.439
-11.5 | -1.0261 | 0.01263 | -0.0514 | -81.2431
-11 | -0.9703 | 0.01155 | -0.0499 | -84.0087
-10.5 | -0.9133 | 0.01057 | -0.0487 | -86.4049
-10 | -0.8543 | 0.00985 | -0.0477 | -86.731
-9.5 | -0.795 | 0.00917 | -0.0469 | -86.6957
-9 | -0.7349 | 0.0086 | -0.0462 | -85.4535
-8.5 | -0.6745 | 0.0081 | -0.0457 | -83.2716
-8 | -0.6135 | 0.00767 | -0.0454 | -79.987
-7.5 | -0.5525 | 0.00728 | -0.0452 | -75.8929
-7 | -0.4913 | 0.00692 | -0.0451 | -70.9971
-6.5 | -0.4299 | 0.00659 | -0.0451 | -65.2352
-6 | -0.3682 | 0.00635 | -0.0453 | -57.9843
-5 | -0.2445 | 0.00596 | -0.0459 | -41.0235
-4.5 | -0.1833 | 0.00562 | -0.0462 | -32.6157
-4 | -0.1214 | 0.00549 | -0.0467 | -22.1129
-3.5 | -0.0593 | 0.00538 | -0.0472 | -11.0223
-3 | 0.0027 | 0.0053 | -0.0478 | 0.50943
-2.5 | 0.0647 | 0.00523 | -0.0485 | 12.3709
-2 | 0.1267 | 0.00516 | -0.0492 | 24.5543
-1.5 | 0.1886 | 0.00511 | -0.0499 | 36.908
-1 | 0.2505 | 0.00505 | -0.0506 | 49.604
-0.5 | 0.3123 | 0.00501 | -0.0514 | 62.3353
0 | 0.3739 | 0.0049 | -0.0522 | 76.3061
0.5 | 0.4355 | 0.00479 | -0.053 | 90.9186
1 | 0.4966 | 0.00462 | -0.0538 | 107.4892
1.5 | 0.5571 | 0.00431 | -0.0547 | 129.2575
2 | 0.618 | 0.00418 | -0.0556 | 147.8469
2.5 | 0.6792 | 0.00428 | -0.0564 | 158.6916
3 | 0.74 | 0.00449 | -0.0571 | 164.8107
3.5 | 0.8003 | 0.00476 | -0.0577 | 168.1303
4 | 0.8608 | 0.00497 | -0.0584 | 173.1992
4.5 | 0.9207 | 0.00525 | -0.059 | 175.3714
5 | 0.9807 | 0.00549 | -0.0595 | 178.6339
5.5 | 1.0394 | 0.00586 | -0.0599 | 177.372
6 | 1.094 | 0.00655 | -0.0597 | 167.0229
6.5 | 1.1506 | 0.00701 | -0.0596 | 164.1369
7 | 1.2067 | 0.00746 | -0.0595 | 161.756
7.5 | 1.2608 | 0.008 | -0.0591 | 157.6
8 | 1.3135 | 0.00856 | -0.0583 | 153.4463
8.5 | 1.3624 | 0.00926 | -0.057 | 147.1274
9 | 1.4093 | 0.00996 | -0.0553 | 141.496
9.5 | 1.4552 | 0.01056 | -0.0534 | 137.803
10 | 1.4966 | 0.01117 | -0.0508 | 133.9839
10.5 | 1.5128 | 0.01175 | -0.0437 | 128.7489
11 | 1.5349 | 0.01292 | -0.0388 | 118.8003
11.5 | 1.5642 | 0.01415 | -0.0354 | 110.5442
12 | 1.587 | 0.01589 | -0.0318 | 99.8741
12.5 | 1.6138 | 0.01764 | -0.029 | 91.4853
13 | 1.6382 | 0.01971 | -0.0264 | 83.1152
13.5 | 1.6588 | 0.02219 | -0.0239 | 74.7544
14 | 1.6774 | 0.02503 | -0.0218 | 67.0156
16 | 1.763 | 0.04011 | -0.0219 | 43.9541
16.5 | 1.7703 | 0.04436 | -0.0203 | 39.9076
17 | 1.7486 | 0.0485 | -0.0138 | 36.0536
17.5 | 1.749 | 0.05409 | -0.0135 | 32.335
18 | 1.7489 | 0.06006 | -0.0139 | 29.1192
18.5 | 1.7519 | 0.06602 | -0.0146 | 26.5359
19 | 1.747 | 0.07308 | -0.0161 | 23.9053
19.5 | 1.7373 | 0.08115 | -0.0183 | 21.4085
20 | 1.7338 | 0.08864 | -0.0207 | 19.56

## 151. Re 20M Mach 0.50 (1)
BIGFOIL.COM POLAR EXPORT
NACA63-615 a=0.0
NACA63-615 a=0.0 |  |  |  | Cl Max: | 1.479 | at alpha= | 9.5 | deg
JavaFoil+Calcfoil stall+Eppler ext transition |  |  |  | L/D Max: | 120.502 | at alpha= | 4.5 | deg
Re: | 20000000 |  |  | Cd Min: | 0.00474 | at alpha= | -3.5 | deg
Mach: | 0.5 |  |  | Cl=0 at alpha= | -2.9643 | deg
|  |  |  | @ Cl=0.1, Cd= | 0.005475
|  |  |  | @ Cl=0.4, Cd= | 0.0058238
|  |  |  | @ Cl=0.6, Cd= | 0.0061558
alpha (deg) | Cl | Cd | Cm | Cl/Cd
-20 | -0.97 | 0.19173 | -0.02 | -5.059
-19.5 | -0.942 | 0.17447 | -0.02 | -5.398
-19 | -0.915 | 0.1608 | -0.021 | -5.689
-18.5 | -0.886 | 0.1543 | -0.02 | -5.74
-18 | -0.857 | 0.14855 | -0.02 | -5.769
-17.5 | -0.828 | 0.14341 | -0.02 | -5.773
-17 | -0.8 | 0.13549 | -0.021 | -5.904
-16.5 | -0.772 | 0.12468 | -0.021 | -6.19
-16 | -0.743 | 0.12596 | -0.021 | -5.898
-15.5 | -0.714 | 0.12035 | -0.02 | -5.932
-15 | -0.686 | 0.10596 | -0.021 | -6.475
-14.5 | -0.659 | 0.09807 | -0.022 | -6.716
-14 | -0.631 | 0.09007 | -0.022 | -7.008
-13.5 | -0.604 | 0.08353 | -0.023 | -7.228
-13 | -0.571 | 0.08989 | -0.021 | -6.352
-12.5 | -0.543 | 0.08408 | -0.021 | -6.453
-12 | -0.515 | 0.07548 | -0.022 | -6.83
-11.5 | -0.49 | 0.06702 | -0.024 | -7.311
-11 | -0.467 | 0.05693 | -0.027 | -8.211
-10.5 | -0.511 | 0.01256 | -0.04 | -40.692
-10 | -0.491 | 0.01088 | -0.041 | -45.138
-9.5 | -0.371 | 0.06176 | -0.021 | -6.008
-9 | -0.344 | 0.05508 | -0.023 | -6.237
-8.5 | -0.317 | 0.04845 | -0.025 | -6.552
-8 | -0.285 | 0.05399 | -0.021 | -5.288
-7.5 | -0.258 | 0.04807 | -0.023 | -5.363
-7 | -0.23 | 0.04338 | -0.025 | -5.306
-6.5 | -0.364 | 0.00536 | -0.045 | -67.873
-6 | -0.368 | 0.0053 | -0.045 | -69.359
-5.5 | -0.327 | 0.00518 | -0.046 | -63.198
-5 | -0.272 | 0.00505 | -0.046 | -53.97
-4.5 | -0.21 | 0.00496 | -0.047 | -42.335
-4 | -0.144 | 0.00479 | -0.047 | -29.952
-3.5 | -0.075 | 0.00474 | -0.048 | -15.807
-3 | -0.005 | 0.00541 | -0.049 | -1.013
-2.5 | 0.065 | 0.00545 | -0.049 | 11.842
-2 | 0.135 | 0.0055 | -0.05 | 24.524
-1.5 | 0.206 | 0.00556 | -0.05 | 36.987
-1 | 0.277 | 0.00629 | -0.051 | 43.995
-0.5 | 0.347 | 0.0063 | -0.051 | 55.077
0 | 0.416 | 0.00568 | -0.052 | 73.244
0.5 | 0.486 | 0.00582 | -0.052 | 83.481
1 | 0.556 | 0.00599 | -0.053 | 92.767
1.5 | 0.625 | 0.00625 | -0.054 | 100.135
2 | 0.695 | 0.00644 | -0.054 | 107.945
2.5 | 0.764 | 0.00681 | -0.055 | 112.291
3 | 0.833 | 0.00709 | -0.055 | 117.441
3.5 | 0.902 | 0.00762 | -0.056 | 118.353
4 | 0.962 | 0.008 | -0.056 | 120.146
4.5 | 1.025 | 0.00851 | -0.056 | 120.502
5 | 1.088 | 0.00909 | -0.057 | 119.661
5.5 | 1.149 | 0.00979 | -0.057 | 117.338
6 | 1.21 | 0.01055 | -0.057 | 114.625
6.5 | 1.269 | 0.01136 | -0.058 | 111.691
7 | 1.323 | 0.01221 | -0.058 | 108.387
7.5 | 1.373 | 0.01327 | -0.059 | 103.464
8 | 1.415 | 0.01534 | -0.059 | 92.223
8.5 | 1.45 | 0.01679 | -0.059 | 86.389
9 | 1.473 | 0.0183 | -0.06 | 80.526
9.5 | 1.479 | 0.02004 | -0.06 | 73.776
10 | 1.453 | 0.02221 | -0.06 | 65.442
10.5 | 1.332 | 0.02528 | -0.06 | 52.685
11 | 0.897 | 0.02943 | -0.06 | 30.469
11.5 | 0.927 | 0.03006 | -0.061 | 30.834
12 | 0.95 | 0.03561 | -0.061 | 26.664
12.5 | 0.982 | 0.03499 | -0.062 | 28.055
13 | 1.005 | 0.04039 | -0.061 | 24.872
13.5 | 1.022 | 0.04784 | -0.061 | 21.373
14 | 1.043 | 0.05474 | -0.061 | 19.056
14.5 | 0.988 | 0.10362 | -0.049 | 9.538

## 152. Re 20M Mach 0.50 (2)
BIGFOIL.COM POLAR EXPORT
NACA63-615 a=0.0
NACA63-615 a=0.0 |  |  |  | Cl Max: | 1.6725 | at alpha= | 13 | deg
XFOIL ncrit=9 |  |  |  | L/D Max: | 190.727 | at alpha= | 4.5 | deg
Re: | 20000000 |  |  | Cd Min: | 0.25553 | at alpha= | -20 | deg
Mach: | 0.5 |  |  | Cl=0 at alpha= | -3.043 | deg
|  |  |  | @ Cl=0.1, Cd= | 0.0053436
|  |  |  | @ Cl=0.4, Cd= | 0.0050925
|  |  |  | @ Cl=0.6, Cd= | 0.0045666
alpha (deg) | Cl | Cd | Cm | Cl/Cd
-20 | -0.6695 | 0.25553 | 0.0561 | -2.62
-19.5 | -0.6467 | 0.24718 | 0.0508 | -2.6163
-19 | -0.6222 | 0.2396 | 0.0456 | -2.5968
-18.5 | -0.597 | 0.23261 | 0.0406 | -2.5665
-17.5 | -0.5506 | 0.2162 | 0.0305 | -2.5467
-17 | -0.5298 | 0.20708 | 0.0252 | -2.5584
-16.5 | -0.5129 | 0.19626 | 0.0196 | -2.6134
-16 | -0.4985 | 0.18514 | 0.0138 | -2.6926
-15.5 | -0.4841 | 0.17467 | 0.008 | -2.7715
-15 | -0.4706 | 0.16452 | 0.0022 | -2.8604
-14.5 | -0.4579 | 0.15443 | -0.0037 | -2.9651
-14 | -0.4412 | 0.14588 | -0.0088 | -3.0244
-13.5 | -0.4399 | 0.13392 | -0.0159 | -3.2848
-13 | -0.43 | 0.12449 | -0.0218 | -3.4541
-12.5 | -0.4283 | 0.11384 | -0.0285 | -3.7623
-12 | -0.4216 | 0.10465 | -0.0343 | -4.0287
-11.5 | -0.422 | 0.09472 | -0.0408 | -4.4552
-11 | -0.4309 | 0.084 | -0.0481 | -5.1298
-10.5 | -0.4463 | 0.07283 | -0.0561 | -6.128
-10 | -0.4597 | 0.0619 | -0.0644 | -7.4265
-9.5 | -0.4859 | 0.04833 | -0.0774 | -10.0538
-9 | -0.517 | 0.04039 | -0.0819 | -12.8002
-8.5 | -0.5572 | 0.03515 | -0.0774 | -15.8521
-8 | -0.5858 | 0.02691 | -0.0738 | -21.7689
-7.5 | -0.6041 | 0.01684 | -0.0694 | -35.8729
-7 | -0.5841 | 0.00928 | -0.0643 | -62.9418
-6.5 | -0.5124 | 0.00788 | -0.061 | -65.0254
-6 | -0.4378 | 0.00712 | -0.0588 | -61.4888
-5.5 | -0.3625 | 0.00668 | -0.0573 | -54.2665
-5 | -0.2874 | 0.00635 | -0.0564 | -45.2598
-4.5 | -0.213 | 0.00612 | -0.0558 | -34.8039
-4 | -0.1393 | 0.00588 | -0.0555 | -23.6905
-3.5 | -0.0669 | 0.00559 | -0.0554 | -11.9678
-3 | 0.0063 | 0.00546 | -0.0557 | 1.1538
-2.5 | 0.0788 | 0.00537 | -0.0561 | 14.6741
-2 | 0.1511 | 0.00528 | -0.0566 | 28.6174
-1.5 | 0.2231 | 0.00523 | -0.0572 | 42.6577
-1 | 0.2949 | 0.00518 | -0.058 | 56.9305
-0.5 | 0.3666 | 0.00513 | -0.0588 | 71.462
0 | 0.4378 | 0.00505 | -0.0596 | 86.6931
1 | 0.5799 | 0.00467 | -0.0614 | 124.1756
1.5 | 0.6499 | 0.00431 | -0.0623 | 150.7889
2 | 0.7212 | 0.00432 | -0.0632 | 166.9444
2.5 | 0.793 | 0.00445 | -0.0639 | 178.2022
3 | 0.8645 | 0.00466 | -0.0645 | 185.515
3.5 | 0.9352 | 0.00496 | -0.0649 | 188.5484
4 | 1.0053 | 0.00531 | -0.0651 | 189.322
4.5 | 1.0757 | 0.00564 | -0.0651 | 190.727
5 | 1.1454 | 0.00602 | -0.0649 | 190.2658
5.5 | 1.2133 | 0.0065 | -0.0641 | 186.6615
6 | 1.2779 | 0.00711 | -0.0628 | 179.7328
6.5 | 1.3335 | 0.00803 | -0.06 | 166.0648
7 | 1.3877 | 0.00884 | -0.0567 | 156.9796
7.5 | 1.4319 | 0.00972 | -0.0517 | 147.3148
8 | 1.4394 | 0.01112 | -0.042 | 129.4424
8.5 | 1.453 | 0.01337 | -0.035 | 108.6761
9 | 1.4653 | 0.01614 | -0.0289 | 90.7869
10.5 | 1.5847 | 0.02526 | -0.0253 | 62.7356
11 | 1.608 | 0.02897 | -0.0224 | 55.5057
11.5 | 1.63 | 0.03287 | -0.0195 | 49.5893
12 | 1.648 | 0.0371 | -0.0166 | 44.4205
12.5 | 1.6623 | 0.04174 | -0.0138 | 39.8251
13 | 1.6725 | 0.04652 | -0.0106 | 35.9523
13.5 | 1.656 | 0.05092 | -0.0033 | 32.5216
14 | 1.6617 | 0.05664 | -0.0013 | 29.3379
14.5 | 1.6542 | 0.06417 | -0.0008 | 25.7784
15 | 1.6295 | 0.07383 | -0.0022 | 22.071
15.5 | 1.596 | 0.08509 | -0.0055 | 18.7566
16 | 1.5584 | 0.09756 | -0.0106 | 15.9738
16.5 | 1.5224 | 0.11058 | -0.017 | 13.7674
17 | 1.4868 | 0.12425 | -0.0246 | 11.9662
17.5 | 1.4545 | 0.13807 | -0.033 | 10.5345
18 | 1.4233 | 0.15216 | -0.0423 | 9.354