## index
index | Re | Mach | Datasource
1 | 50000 | 0 | JavaFoil+Calcfoil stall+Eppler ext transition
2 | 50000 | 0 | XFOIL ncrit=9
3 | 50000 | 0.1 | JavaFoil+Calcfoil stall+Eppler ext transition
4 | 50000 | 0.1 | XFOIL ncrit=9
5 | 50000 | 0.25 | JavaFoil+Calcfoil stall+Eppler ext transition
6 | 50000 | 0.25 | XFOIL ncrit=9
7 | 50000 | 0.5 | JavaFoil+Calcfoil stall+Eppler ext transition
8 | 50000 | 0.5 | XFOIL ncrit=9
9 | 100000 | 0 | JavaFoil+Calcfoil stall+Eppler ext transition
10 | 100000 | 0 | XFOIL ncrit=9
11 | 100000 | 0.1 | JavaFoil+Calcfoil stall+Eppler ext transition
12 | 100000 | 0.1 | XFOIL ncrit=9
13 | 100000 | 0.25 | JavaFoil+Calcfoil stall+Eppler ext transition
14 | 100000 | 0.25 | XFOIL ncrit=9
15 | 100000 | 0.5 | JavaFoil+Calcfoil stall+Eppler ext transition
16 | 100000 | 0.5 | XFOIL ncrit=9
17 | 250000 | 0 | JavaFoil+Calcfoil stall+Eppler ext transition
18 | 250000 | 0 | XFOIL ncrit=9
19 | 250000 | 0.1 | JavaFoil+Calcfoil stall+Eppler ext transition
20 | 250000 | 0.1 | XFOIL ncrit=9
21 | 250000 | 0.25 | JavaFoil+Calcfoil stall+Eppler ext transition
22 | 250000 | 0.25 | XFOIL ncrit=9
23 | 250000 | 0.5 | JavaFoil+Calcfoil stall+Eppler ext transition
24 | 250000 | 0.5 | XFOIL ncrit=9
25 | 500000 | 0 | JavaFoil+Calcfoil stall+Eppler ext transition
26 | 500000 | 0 | XFOIL ncrit=9
27 | 500000 | 0.1 | JavaFoil+Calcfoil stall+Eppler ext transition
28 | 500000 | 0.1 | XFOIL ncrit=9
29 | 500000 | 0.25 | JavaFoil+Calcfoil stall+Eppler ext transition
30 | 500000 | 0.25 | XFOIL ncrit=9
31 | 500000 | 0.5 | JavaFoil+Calcfoil stall+Eppler ext transition
32 | 500000 | 0.5 | XFOIL ncrit=9
33 | 750000 | 0 | JavaFoil+Calcfoil stall+Eppler ext transition
34 | 750000 | 0 | XFOIL ncrit=9
35 | 750000 | 0.1 | JavaFoil+Calcfoil stall+Eppler ext transition
36 | 750000 | 0.1 | XFOIL ncrit=9
37 | 750000 | 0.25 | JavaFoil+Calcfoil stall+Eppler ext transition
38 | 750000 | 0.25 | XFOIL ncrit=9
39 | 750000 | 0.5 | JavaFoil+Calcfoil stall+Eppler ext transition
40 | 750000 | 0.5 | XFOIL ncrit=9
41 | 1000000 | 0 | JavaFoil+Calcfoil stall+Eppler ext transition
42 | 1000000 | 0 | XFOIL ncrit=9
43 | 1000000 | 0.1 | JavaFoil+Calcfoil stall+Eppler ext transition
44 | 1000000 | 0.1 | XFOIL ncrit=9
45 | 1000000 | 0.25 | JavaFoil+Calcfoil stall+Eppler ext transition
46 | 1000000 | 0.25 | XFOIL ncrit=9
47 | 1000000 | 0.5 | JavaFoil+Calcfoil stall+Eppler ext transition
48 | 1000000 | 0.5 | XFOIL ncrit=9
49 | 2000000 | 0 | JavaFoil+Calcfoil stall+Eppler ext transition
50 | 2000000 | 0 | XFOIL ncrit=9
51 | 2000000 | 0.1 | JavaFoil+Calcfoil stall+Eppler ext transition
52 | 2000000 | 0.1 | XFOIL ncrit=9
53 | 2000000 | 0.25 | JavaFoil+Calcfoil stall+Eppler ext transition
54 | 2000000 | 0.25 | XFOIL ncrit=9
55 | 2000000 | 0.5 | JavaFoil+Calcfoil stall+Eppler ext transition
56 | 2000000 | 0.5 | XFOIL ncrit=9
57 | 3000000 | 0 | JavaFoil+Calcfoil stall+Eppler ext transition
58 | 3000000 | 0 | XFOIL ncrit=9
59 | 3000000 | 0.1 | JavaFoil+Calcfoil stall+Eppler ext transition
60 | 3000000 | 0.1 | XFOIL ncrit=9
61 | 3000000 | 0.25 | JavaFoil+Calcfoil stall+Eppler ext transition
62 | 3000000 | 0.25 | XFOIL ncrit=9
63 | 3000000 | 0.5 | JavaFoil+Calcfoil stall+Eppler ext transition
64 | 3000000 | 0.5 | XFOIL ncrit=9
65 | 4000000 | 0 | JavaFoil+Calcfoil stall+Eppler ext transition
66 | 4000000 | 0 | XFOIL ncrit=9
67 | 4000000 | 0.1 | JavaFoil+Calcfoil stall+Eppler ext transition
68 | 4000000 | 0.1 | XFOIL ncrit=9
69 | 4000000 | 0.25 | JavaFoil+Calcfoil stall+Eppler ext transition
70 | 4000000 | 0.25 | XFOIL ncrit=9
71 | 4000000 | 0.5 | JavaFoil+Calcfoil stall+Eppler ext transition
72 | 4000000 | 0.5 | XFOIL ncrit=9
73 | 5000000 | 0 | JavaFoil+Calcfoil stall+Eppler ext transition
74 | 5000000 | 0 | XFOIL ncrit=9
75 | 5000000 | 0.1 | JavaFoil+Calcfoil stall+Eppler ext transition
76 | 5000000 | 0.1 | XFOIL ncrit=9
77 | 5000000 | 0.25 | JavaFoil+Calcfoil stall+Eppler ext transition
78 | 5000000 | 0.25 | XFOIL ncrit=9
79 | 5000000 | 0.5 | JavaFoil+Calcfoil stall+Eppler ext transition
80 | 5000000 | 0.5 | XFOIL ncrit=9
81 | 6000000 | 0 | JavaFoil+Calcfoil stall+Eppler ext transition
82 | 6000000 | 0 | XFOIL ncrit=9
83 | 6000000 | 0.1 | JavaFoil+Calcfoil stall+Eppler ext transition
84 | 6000000 | 0.1 | XFOIL ncrit=9
85 | 6000000 | 0.25 | JavaFoil+Calcfoil stall+Eppler ext transition
86 | 6000000 | 0.25 | XFOIL ncrit=9
87 | 6000000 | 0.5 | JavaFoil+Calcfoil stall+Eppler ext transition
88 | 6000000 | 0.5 | XFOIL ncrit=9
89 | 7000000 | 0 | JavaFoil+Calcfoil stall+Eppler ext transition
90 | 7000000 | 0 | XFOIL ncrit=9
91 | 7000000 | 0.1 | JavaFoil+Calcfoil stall+Eppler ext transition
92 | 7000000 | 0.1 | XFOIL ncrit=9
93 | 7000000 | 0.25 | JavaFoil+Calcfoil stall+Eppler ext transition
94 | 7000000 | 0.25 | XFOIL ncrit=9
95 | 7000000 | 0.5 | JavaFoil+Calcfoil stall+Eppler ext transition
96 | 7000000 | 0.5 | XFOIL ncrit=9
97 | 8000000 | 0 | JavaFoil+Calcfoil stall+Eppler ext transition
98 | 8000000 | 0 | XFOIL ncrit=9
99 | 8000000 | 0.1 | JavaFoil+Calcfoil stall+Eppler ext transition
100 | 8000000 | 0.1 | XFOIL ncrit=9
101 | 8000000 | 0.25 | JavaFoil+Calcfoil stall+Eppler ext transition
102 | 8000000 | 0.25 | XFOIL ncrit=9
103 | 8000000 | 0.5 | JavaFoil+Calcfoil stall+Eppler ext transition
104 | 8000000 | 0.5 | XFOIL ncrit=9
105 | 10000000 | 0 | JavaFoil+Calcfoil stall+Eppler ext transition
106 | 10000000 | 0 | XFOIL ncrit=9
107 | 10000000 | 0.1 | JavaFoil+Calcfoil stall+Eppler ext transition
108 | 10000000 | 0.1 | XFOIL ncrit=9
109 | 10000000 | 0.25 | JavaFoil+Calcfoil stall+Eppler ext transition
110 | 10000000 | 0.25 | XFOIL ncrit=9
111 | 10000000 | 0.5 | JavaFoil+Calcfoil stall+Eppler ext transition
112 | 10000000 | 0.5 | XFOIL ncrit=9
113 | 12000000 | 0 | JavaFoil+Calcfoil stall+Eppler ext transition
114 | 12000000 | 0 | XFOIL ncrit=9
115 | 12000000 | 0.1 | JavaFoil+Calcfoil stall+Eppler ext transition
116 | 12000000 | 0.1 | XFOIL ncrit=9
117 | 12000000 | 0.25 | JavaFoil+Calcfoil stall+Eppler ext transition
118 | 12000000 | 0.25 | XFOIL ncrit=9
119 | 12000000 | 0.5 | JavaFoil+Calcfoil stall+Eppler ext transition
120 | 12000000 | 0.5 | XFOIL ncrit=9
121 | 14000000 | 0 | JavaFoil+Calcfoil stall+Eppler ext transition
122 | 14000000 | 0 | XFOIL ncrit=9
123 | 14000000 | 0.1 | JavaFoil+Calcfoil stall+Eppler ext transition
124 | 14000000 | 0.1 | XFOIL ncrit=9
125 | 14000000 | 0.25 | JavaFoil+Calcfoil stall+Eppler ext transition
126 | 14000000 | 0.25 | XFOIL ncrit=9
127 | 14000000 | 0.5 | JavaFoil+Calcfoil stall+Eppler ext transition
128 | 14000000 | 0.5 | XFOIL ncrit=9
129 | 16000000 | 0 | JavaFoil+Calcfoil stall+Eppler ext transition
130 | 16000000 | 0 | XFOIL ncrit=9
131 | 16000000 | 0.1 | JavaFoil+Calcfoil stall+Eppler ext transition
132 | 16000000 | 0.1 | XFOIL ncrit=9
133 | 16000000 | 0.25 | JavaFoil+Calcfoil stall+Eppler ext transition
134 | 16000000 | 0.25 | XFOIL ncrit=9
135 | 16000000 | 0.5 | JavaFoil+Calcfoil stall+Eppler ext transition
136 | 16000000 | 0.5 | XFOIL ncrit=9
137 | 18000000 | 0 | JavaFoil+Calcfoil stall+Eppler ext transition
138 | 18000000 | 0 | XFOIL ncrit=9
139 | 18000000 | 0.1 | JavaFoil+Calcfoil stall+Eppler ext transition
140 | 18000000 | 0.1 | XFOIL ncrit=9
141 | 18000000 | 0.25 | JavaFoil+Calcfoil stall+Eppler ext transition
142 | 18000000 | 0.25 | XFOIL ncrit=9
143 | 18000000 | 0.5 | JavaFoil+Calcfoil stall+Eppler ext transition
144 | 18000000 | 0.5 | XFOIL ncrit=9
145 | 20000000 | 0 | JavaFoil+Calcfoil stall+Eppler ext transition
146 | 20000000 | 0 | XFOIL ncrit=9
147 | 20000000 | 0.1 | JavaFoil+Calcfoil stall+Eppler ext transition
148 | 20000000 | 0.1 | XFOIL ncrit=9
149 | 20000000 | 0.25 | JavaFoil+Calcfoil stall+Eppler ext transition
150 | 20000000 | 0.25 | XFOIL ncrit=9
151 | 20000000 | 0.5 | JavaFoil+Calcfoil stall+Eppler ext transition
152 | 20000000 | 0.5 | XFOIL ncrit=9

## 1. Re 50k Mach 0.00 (1)
BIGFOIL.COM POLAR EXPORT
HN-276SA
HN-276SA |  |  |  | Cl Max: | 0.778 | at alpha= | 10 | deg
JavaFoil+Calcfoil stall+Eppler ext transition |  |  |  | L/D Max: | 41.713 | at alpha= | 5.5 | deg
Re: | 50000 |  |  | Cd Min: | 0.01317 | at alpha= | 0.5 | deg
Mach: | 0 |  |  | Cl=0 at alpha= | -0.4661 | deg
|  |  |  | @ Cl=0.1, Cd= | 0.013188
|  |  |  | @ Cl=0.4, Cd= | 0.014006
|  |  |  | @ Cl=0.6, Cd= | 0.2478
alpha (deg) | Cl | Cd | Cm | Cl/Cd
-15.5 | -0.525 | 0.27722 | -0.001 | -1.895
-15 | -0.551 | 0.25371 | -0.001 | -2.171
-14.5 | -0.576 | 0.22862 | -0.001 | -2.519
-14 | -0.6 | 0.2128 | -0.001 | -2.821
-13.5 | -0.623 | 0.18902 | -0.001 | -3.298
-13 | -0.645 | 0.17684 | -0.001 | -3.646
-12.5 | -0.664 | 0.1621 | -0.002 | -4.094
-12 | -0.68 | 0.1439 | -0.002 | -4.723
-11.5 | -0.692 | 0.13236 | -0.002 | -5.227
-11 | -0.7 | 0.11842 | -0.002 | -5.91
-10.5 | -0.703 | 0.10747 | -0.002 | -6.542
-10 | -0.701 | 0.09794 | -0.002 | -7.16
-9.5 | -0.694 | 0.0902 | -0.002 | -7.695
-9 | -0.679 | 0.08235 | -0.002 | -8.247
-8.5 | -0.658 | 0.07488 | -0.002 | -8.791
-8 | -0.633 | 0.0686 | -0.003 | -9.234
-7.5 | -0.605 | 0.06324 | -0.003 | -9.565
-7 | -0.573 | 0.05826 | -0.003 | -9.834
-6.5 | -0.538 | 0.05371 | -0.003 | -10.012
-6 | -0.5 | 0.04998 | -0.003 | -10.006
-5.5 | -0.461 | 0.04663 | -0.004 | -9.88
-5 | -0.521 | 0.01979 | -0.009 | -26.331
-4.5 | -0.466 | 0.01933 | -0.009 | -24.132
-4 | -0.41 | 0.0186 | -0.009 | -22.063
-3.5 | -0.354 | 0.01782 | -0.009 | -19.842
-3 | -0.296 | 0.01698 | -0.01 | -17.441
-2.5 | -0.238 | 0.0163 | -0.01 | -14.614
-2 | -0.18 | 0.01584 | -0.01 | -11.355
-1.5 | -0.121 | 0.01469 | -0.01 | -8.26
-1 | -0.063 | 0.01448 | -0.011 | -4.333
-0.5 | -0.004 | 0.01334 | -0.011 | -0.309
0 | 0.055 | 0.01325 | -0.011 | 4.118
0.5 | 0.113 | 0.01317 | -0.011 | 8.592
1 | 0.172 | 0.01322 | -0.012 | 12.991
1.5 | 0.23 | 0.01326 | -0.012 | 17.364
2 | 0.289 | 0.01342 | -0.012 | 21.522
2.5 | 0.347 | 0.01365 | -0.012 | 25.414
3 | 0.405 | 0.01404 | -0.013 | 28.839
3.5 | 0.462 | 0.0146 | -0.013 | 31.665
4 | 0.519 | 0.01513 | -0.013 | 34.292
4.5 | 0.575 | 0.01575 | -0.013 | 36.482
5 | 0.629 | 0.01617 | -0.013 | 38.931
5.5 | 0.682 | 0.01635 | -0.014 | 41.713
6 | 0.587 | 0.04808 | -0.006 | 12.214
6.5 | 0.624 | 0.05179 | -0.005 | 12.051
7 | 0.659 | 0.05586 | -0.005 | 11.79
7.5 | 0.69 | 0.06056 | -0.005 | 11.395
8 | 0.718 | 0.06582 | -0.005 | 10.907
8.5 | 0.742 | 0.07199 | -0.005 | 10.307
9 | 0.762 | 0.07906 | -0.005 | 9.637
9.5 | 0.773 | 0.08626 | -0.005 | 8.958
10 | 0.778 | 0.09537 | -0.005 | 8.155
10.5 | 0.777 | 0.10553 | -0.005 | 7.366
11 | 0.771 | 0.11477 | -0.005 | 6.721
11.5 | 0.761 | 0.12709 | -0.005 | 5.985
12 | 0.745 | 0.13925 | -0.005 | 5.352
12.5 | 0.726 | 0.15599 | -0.005 | 4.656
13 | 0.704 | 0.17078 | -0.005 | 4.123
13.5 | 0.679 | 0.18752 | -0.005 | 3.623
14 | 0.653 | 0.20693 | -0.005 | 3.156
14.5 | 0.625 | 0.22726 | -0.005 | 2.752
15 | 0.597 | 0.2478 | -0.005 | 2.409

## 2. Re 50k Mach 0.00 (2)
BIGFOIL.COM POLAR EXPORT
HN-276SA
HN-276SA |  |  |  | Cl Max: | 0.8907 | at alpha= | 20 | deg
XFOIL ncrit=9 |  |  |  | L/D Max: | 27.2951 | at alpha= | 4.5 | deg
Re: | 50000 |  |  | Cd Min: | 0.26219 | at alpha= | 20 | deg
Mach: | 0 |  |  | Cl=0 at alpha= | 0.42927 | deg
|  |  |  | @ Cl=0.1, Cd= | 0.01922
|  |  |  | @ Cl=0.4, Cd= | 0.021065
|  |  |  | @ Cl=0.6, Cd= | 0.022409
alpha (deg) | Cl | Cd | Cm | Cl/Cd
-20 | -0.8374 | 0.25666 | 0.0767 | -3.2627
-19.5 | -0.8259 | 0.25372 | 0.0713 | -3.2552
-19 | -0.8113 | 0.247 | 0.067 | -3.2846
-18.5 | -0.7889 | 0.23764 | 0.065 | -3.3197
-18 | -0.7784 | 0.23404 | 0.0598 | -3.3259
-17.5 | -0.7619 | 0.22605 | 0.0563 | -3.3705
-17 | -0.7421 | 0.21831 | 0.0538 | -3.3993
-16.5 | -0.7483 | 0.21991 | 0.0467 | -3.4028
-16 | -0.713 | 0.20521 | 0.0469 | -3.4745
-15.5 | -0.7052 | 0.1996 | 0.0424 | -3.5331
-15 | -0.6862 | 0.19177 | 0.0403 | -3.5782
-14.5 | -0.6736 | 0.18434 | 0.0372 | -3.6541
-14 | -0.6755 | 0.18096 | 0.0327 | -3.7329
-13.5 | -0.6541 | 0.17162 | 0.0314 | -3.8113
-13 | -0.636 | 0.16294 | 0.0297 | -3.9033
-12.5 | -0.6267 | 0.15554 | 0.0273 | -4.0292
-12 | -0.6231 | 0.14877 | 0.0245 | -4.1883
-11.5 | -0.6074 | 0.14088 | 0.0236 | -4.3115
-11 | -0.5994 | 0.13367 | 0.022 | -4.4842
-10.5 | -0.5942 | 0.12649 | 0.0203 | -4.6976
-10 | -0.6012 | 0.12036 | 0.018 | -4.995
-9.5 | -0.5775 | 0.11174 | 0.0187 | -5.1682
-8.5 | -0.6606 | 0.08008 | -0.0116 | -8.2493
-8 | -0.7156 | 0.06281 | -0.0223 | -11.3931
-7.5 | -0.708 | 0.05254 | -0.0225 | -13.4754
-7 | -0.6952 | 0.04348 | -0.0211 | -15.989
-6.5 | -0.6596 | 0.03685 | -0.019 | -17.8996
-6 | -0.619 | 0.03174 | -0.0167 | -19.5022
-5.5 | -0.5765 | 0.02771 | -0.0142 | -20.8048
-5 | -0.5332 | 0.02443 | -0.0114 | -21.8256
-4.5 | -0.4923 | 0.02171 | -0.0077 | -22.6762
-4 | -0.4559 | 0.01967 | -0.0023 | -23.1774
-3.5 | -0.4258 | 0.01872 | 0.0065 | -22.7457
-3 | -0.393 | 0.01871 | 0.0167 | -21.0048
-2.5 | -0.2073 | 0.01973 | -0.0006 | -10.5068
-2 | -0.0641 | 0.01789 | -0.0209 | -3.583
-1.5 | -0.0491 | 0.01695 | -0.0175 | -2.8968
-1 | -0.0388 | 0.01638 | -0.0122 | -2.3687
-0.5 | -0.0304 | 0.01613 | -0.006 | -1.8847
0 | -0.0176 | 0.01617 | -0.0002 | -1.0884
0.5 | 0.0029 | 0.01647 | 0.0041 | 0.17608
1 | 0.0289 | 0.01701 | 0.0071 | 1.699
1.5 | 0.0566 | 0.01782 | 0.0091 | 3.1762
2 | 0.084 | 0.01896 | 0.0103 | 4.4304
2.5 | 0.2198 | 0.02117 | -0.0083 | 10.3826
3 | 0.3996 | 0.02107 | -0.0285 | 18.9654
3.5 | 0.4851 | 0.02005 | -0.0272 | 24.1945
4 | 0.5283 | 0.01988 | -0.0191 | 26.5744
4.5 | 0.5661 | 0.02074 | -0.012 | 27.2951
5 | 0.6047 | 0.02264 | -0.0069 | 26.7094
5.5 | 0.6462 | 0.02525 | -0.0033 | 25.5921
6 | 0.6897 | 0.02851 | -0.0005 | 24.1915
6.5 | 0.7314 | 0.0324 | 0.0021 | 22.5741
7 | 0.773 | 0.03732 | 0.0044 | 20.7128
7.5 | 0.8059 | 0.04403 | 0.0069 | 18.3034
8 | 0.819 | 0.05246 | 0.0092 | 15.6119
8.5 | 0.8096 | 0.06375 | 0.0095 | 12.6996
9 | 0.7874 | 0.07573 | 0.0072 | 10.3975
9.5 | 0.7106 | 0.09565 | -0.0088 | 7.4292
10 | 0.647 | 0.11887 | -0.0324 | 5.4429
11 | 0.6724 | 0.13547 | -0.0336 | 4.9635
11.5 | 0.6736 | 0.1428 | -0.0358 | 4.7171
12 | 0.6735 | 0.14947 | -0.0383 | 4.5059
12.5 | 0.6802 | 0.15657 | -0.0405 | 4.3444
13 | 0.6911 | 0.16441 | -0.0427 | 4.2035
13.5 | 0.709 | 0.17332 | -0.0444 | 4.0907
14 | 0.7266 | 0.18206 | -0.0462 | 3.991
14.5 | 0.7514 | 0.19256 | -0.0475 | 3.9022
15 | 0.7369 | 0.1932 | -0.0539 | 3.8142
15.5 | 0.7609 | 0.20354 | -0.0555 | 3.7383
16 | 0.7669 | 0.20778 | -0.06 | 3.6909
16.5 | 0.781 | 0.21505 | -0.0636 | 3.6317
17 | 0.8076 | 0.22587 | -0.0648 | 3.5755
17.5 | 0.8107 | 0.22858 | -0.0709 | 3.5467
18 | 0.8273 | 0.23524 | -0.0743 | 3.5168
18.5 | 0.8483 | 0.24543 | -0.0769 | 3.4564
19 | 0.8568 | 0.24796 | -0.0828 | 3.4554
19.5 | 0.8847 | 0.26126 | -0.0835 | 3.3863
20 | 0.8907 | 0.26219 | -0.0902 | 3.3972

## 3. Re 50k Mach 0.10 (1)
BIGFOIL.COM POLAR EXPORT
HN-276SA
HN-276SA |  |  |  | Cl Max: | 0.772 | at alpha= | 10 | deg
JavaFoil+Calcfoil stall+Eppler ext transition |  |  |  | L/D Max: | 38.988 | at alpha= | 5 | deg
Re: | 50000 |  |  | Cd Min: | 0.01318 | at alpha= | 0.5 | deg
Mach: | 0.1 |  |  | Cl=0 at alpha= | -0.4661 | deg
|  |  |  | @ Cl=0.1, Cd= | 0.013197
|  |  |  | @ Cl=0.4, Cd= | 0.014023
|  |  |  | @ Cl=0.6, Cd= | 0.26591
alpha (deg) | Cl | Cd | Cm | Cl/Cd
-15 | -0.509 | 0.27574 | -0.001 | -1.847
-14.5 | -0.538 | 0.24814 | -0.001 | -2.168
-14 | -0.566 | 0.22274 | -0.001 | -2.54
-13.5 | -0.593 | 0.20404 | -0.001 | -2.905
-13 | -0.618 | 0.18212 | -0.001 | -3.394
-12.5 | -0.641 | 0.16845 | -0.002 | -3.805
-12 | -0.661 | 0.15225 | -0.002 | -4.339
-11.5 | -0.677 | 0.13625 | -0.002 | -4.966
-11 | -0.688 | 0.12132 | -0.002 | -5.671
-10.5 | -0.694 | 0.10991 | -0.002 | -6.318
-10 | -0.695 | 0.10084 | -0.002 | -6.896
-9.5 | -0.69 | 0.09179 | -0.002 | -7.522
-9 | -0.677 | 0.08363 | -0.002 | -8.097
-8.5 | -0.658 | 0.07556 | -0.002 | -8.703
-8 | -0.634 | 0.06879 | -0.003 | -9.213
-7.5 | -0.606 | 0.06365 | -0.003 | -9.519
-7 | -0.574 | 0.05836 | -0.003 | -9.842
-6.5 | -0.54 | 0.05397 | -0.003 | -9.998
-6 | -0.502 | 0.05029 | -0.003 | -9.983
-5.5 | -0.463 | 0.04676 | -0.004 | -9.894
-5 | -0.524 | 0.01982 | -0.009 | -26.415
-4.5 | -0.469 | 0.01937 | -0.009 | -24.194
-4 | -0.412 | 0.01864 | -0.009 | -22.129
-3.5 | -0.355 | 0.01799 | -0.01 | -19.758
-3 | -0.298 | 0.01705 | -0.01 | -17.463
-2.5 | -0.239 | 0.01633 | -0.01 | -14.656
-2 | -0.181 | 0.01587 | -0.01 | -11.391
-1.5 | -0.122 | 0.01471 | -0.01 | -8.291
-1 | -0.063 | 0.01454 | -0.011 | -4.339
-0.5 | -0.004 | 0.01335 | -0.011 | -0.31
0 | 0.055 | 0.01325 | -0.011 | 4.136
0.5 | 0.114 | 0.01318 | -0.011 | 8.628
1 | 0.173 | 0.01323 | -0.012 | 13.045
1.5 | 0.231 | 0.01328 | -0.012 | 17.434
2 | 0.29 | 0.01344 | -0.012 | 21.588
2.5 | 0.349 | 0.01368 | -0.012 | 25.487
3 | 0.407 | 0.01407 | -0.013 | 28.934
3.5 | 0.465 | 0.01464 | -0.013 | 31.735
4 | 0.522 | 0.01517 | -0.013 | 34.376
4.5 | 0.577 | 0.01579 | -0.013 | 36.568
5 | 0.632 | 0.01622 | -0.014 | 38.988
5.5 | 0.683 | 0.01818 | -0.014 | 37.585
6 | 0.59 | 0.04826 | -0.006 | 12.218
6.5 | 0.626 | 0.05215 | -0.005 | 12.01
7 | 0.661 | 0.05624 | -0.005 | 11.746
7.5 | 0.692 | 0.0611 | -0.005 | 11.317
8 | 0.719 | 0.06672 | -0.005 | 10.771
8.5 | 0.742 | 0.07245 | -0.005 | 10.236
9 | 0.76 | 0.07951 | -0.005 | 9.561
9.5 | 0.769 | 0.08794 | -0.005 | 8.746
10 | 0.772 | 0.09673 | -0.005 | 7.978
10.5 | 0.768 | 0.1083 | -0.005 | 7.094
11 | 0.759 | 0.11861 | -0.005 | 6.4
11.5 | 0.745 | 0.13171 | -0.005 | 5.653
12 | 0.725 | 0.14598 | -0.005 | 4.969
12.5 | 0.702 | 0.16427 | -0.005 | 4.274
13 | 0.676 | 0.1774 | -0.005 | 3.809
13.5 | 0.647 | 0.19443 | -0.005 | 3.327
14 | 0.616 | 0.21787 | -0.005 | 2.829
14.5 | 0.585 | 0.24329 | -0.005 | 2.404
15 | 0.553 | 0.26591 | -0.005 | 2.079

## 4. Re 50k Mach 0.10 (2)
BIGFOIL.COM POLAR EXPORT
HN-276SA
HN-276SA |  |  |  | Cl Max: | 0.8946 | at alpha= | 20 | deg
XFOIL ncrit=9 |  |  |  | L/D Max: | 27.1736 | at alpha= | 4.5 | deg
Re: | 50000 |  |  | Cd Min: | 0.26362 | at alpha= | 20 | deg
Mach: | 0.1 |  |  | Cl=0 at alpha= | 0.44802 | deg
|  |  |  | @ Cl=0.1, Cd= | 0.019313
|  |  |  | @ Cl=0.4, Cd= | 0.020962
|  |  |  | @ Cl=0.6, Cd= | 0.022512
alpha (deg) | Cl | Cd | Cm | Cl/Cd
-20 | -0.8404 | 0.25757 | 0.0773 | -3.2628
-19.5 | -0.8298 | 0.25537 | 0.0715 | -3.2494
-19 | -0.8121 | 0.24676 | 0.068 | -3.2911
-18.5 | -0.7913 | 0.23839 | 0.0655 | -3.3194
-18 | -0.7819 | 0.23549 | 0.06 | -3.3203
-17.5 | -0.7626 | 0.22621 | 0.0571 | -3.3712
-17 | -0.7443 | 0.21911 | 0.0542 | -3.3969
-16.5 | -0.7385 | 0.21533 | 0.0487 | -3.4296
-16 | -0.7152 | 0.20605 | 0.0471 | -3.471
-15.5 | -0.704 | 0.19946 | 0.0432 | -3.5295
-15 | -0.6885 | 0.19265 | 0.0404 | -3.5738
-14.5 | -0.6733 | 0.18466 | 0.0376 | -3.6462
-14 | -0.6785 | 0.18207 | 0.0327 | -3.7266
-13.5 | -0.6568 | 0.1726 | 0.0314 | -3.8053
-13 | -0.6367 | 0.16352 | 0.0299 | -3.8937
-12.5 | -0.6259 | 0.15594 | 0.0276 | -4.0137
-12 | -0.6197 | 0.14888 | 0.025 | -4.1624
-11.5 | -0.6066 | 0.14134 | 0.0238 | -4.2918
-11 | -0.5995 | 0.13421 | 0.0221 | -4.4669
-10.5 | -0.595 | 0.1271 | 0.0203 | -4.6814
-10 | -0.6024 | 0.12101 | 0.018 | -4.9781
-9.5 | -0.5775 | 0.11225 | 0.0188 | -5.1448
-9 | -0.5822 | 0.10551 | 0.0174 | -5.518
-8.5 | -0.6555 | 0.08089 | -0.0112 | -8.1036
-8 | -0.7135 | 0.06377 | -0.0223 | -11.1886
-7.5 | -0.7068 | 0.05354 | -0.0227 | -13.2013
-7 | -0.6964 | 0.04434 | -0.0215 | -15.7059
-6.5 | -0.6615 | 0.03754 | -0.0195 | -17.6212
-6 | -0.6216 | 0.03224 | -0.0171 | -19.2804
-5.5 | -0.5792 | 0.02809 | -0.0145 | -20.6194
-5 | -0.5361 | 0.02472 | -0.0117 | -21.6869
-4.5 | -0.4946 | 0.02194 | -0.0081 | -22.5433
-4 | -0.4576 | 0.01984 | -0.0028 | -23.0645
-3.5 | -0.427 | 0.01878 | 0.0057 | -22.737
-3 | -0.3943 | 0.01873 | 0.0161 | -21.0518
-2.5 | -0.2251 | 0.01979 | 0.0023 | -11.3744
-2 | -0.063 | 0.01798 | -0.0211 | -3.5039
-1.5 | -0.0482 | 0.01702 | -0.0176 | -2.832
-1 | -0.0382 | 0.01644 | -0.0123 | -2.3236
-0.5 | -0.0304 | 0.01618 | -0.006 | -1.8789
0 | -0.0181 | 0.01621 | -0.0002 | -1.1166
0.5 | 0.0021 | 0.01652 | 0.0042 | 0.12712
1 | 0.0279 | 0.01707 | 0.0072 | 1.6344
1.5 | 0.0557 | 0.01789 | 0.0092 | 3.1135
2 | 0.083 | 0.01906 | 0.0104 | 4.3547
2.5 | 0.2336 | 0.0213 | -0.0106 | 10.9671
3 | 0.4106 | 0.02094 | -0.0296 | 19.6084
3.5 | 0.4892 | 0.01997 | -0.0268 | 24.4967
4 | 0.5304 | 0.01993 | -0.0185 | 26.6131
4.5 | 0.5682 | 0.02091 | -0.0115 | 27.1736
5 | 0.6073 | 0.02288 | -0.0065 | 26.5428
5.5 | 0.6491 | 0.02556 | -0.003 | 25.3951
6 | 0.6925 | 0.02893 | -0.0001 | 23.9371
6.5 | 0.7351 | 0.03283 | 0.0025 | 22.3911
7 | 0.7749 | 0.03807 | 0.0049 | 20.3546
7.5 | 0.8066 | 0.04494 | 0.0074 | 17.9484
8 | 0.8163 | 0.05367 | 0.0096 | 15.2096
8.5 | 0.8049 | 0.06487 | 0.0096 | 12.4079
9 | 0.7893 | 0.07625 | 0.0077 | 10.3515
9.5 | 0.6549 | 0.11228 | -0.0304 | 5.8327
10 | 0.6473 | 0.11943 | -0.0325 | 5.4199
10.5 | 0.653 | 0.12661 | -0.0333 | 5.1576
11 | 0.6739 | 0.13619 | -0.0337 | 4.9482
11.5 | 0.6756 | 0.14358 | -0.0359 | 4.7054
12 | 0.6748 | 0.15017 | -0.0385 | 4.4936
12.5 | 0.6804 | 0.15713 | -0.0408 | 4.3302
13 | 0.6924 | 0.16508 | -0.0429 | 4.1943
13.5 | 0.7118 | 0.17431 | -0.0445 | 4.0835
14 | 0.7296 | 0.18313 | -0.0463 | 3.9841
14.5 | 0.7372 | 0.18893 | -0.0495 | 3.902
15 | 0.738 | 0.19379 | -0.0544 | 3.8082
15.5 | 0.7645 | 0.20482 | -0.0556 | 3.7325
16 | 0.7677 | 0.20821 | -0.0607 | 3.6871
16.5 | 0.7838 | 0.21605 | -0.0639 | 3.6279
17 | 0.8042 | 0.22426 | -0.0662 | 3.586
17.5 | 0.8136 | 0.22958 | -0.0713 | 3.5439
18 | 0.8291 | 0.23577 | -0.0751 | 3.5166
18.5 | 0.8525 | 0.2471 | -0.0772 | 3.45
19 | 0.8596 | 0.24882 | -0.0835 | 3.4547
19.5 | 0.8823 | 0.25843 | -0.0855 | 3.4141
20 | 0.8946 | 0.26362 | -0.0906 | 3.3935

## 5. Re 50k Mach 0.25 (1)
BIGFOIL.COM POLAR EXPORT
HN-276SA
HN-276SA |  |  |  | Cl Max: | 0.741 | at alpha= | 9 | deg
JavaFoil+Calcfoil stall+Eppler ext transition |  |  |  | L/D Max: | 39.476 | at alpha= | 5 | deg
Re: | 50000 |  |  | Cd Min: | 0.01328 | at alpha= | 0.5 | deg
Mach: | 0.25 |  |  | Cl=0 at alpha= | -0.46667 | deg
|  |  |  | @ Cl=0.1, Cd= | 0.013297
|  |  |  | @ Cl=0.4, Cd= | 0.394
|  |  |  | @ Cl=0.6, Cd= | 0.394
alpha (deg) | Cl | Cd | Cm | Cl/Cd
-14 | -0.226 | 0.41621 | -0.001 | -0.543
-13.5 | -0.304 | 0.35379 | -0.001 | -0.859
-13 | -0.372 | 0.30433 | -0.001 | -1.223
-12.5 | -0.435 | 0.26076 | -0.001 | -1.668
-12 | -0.492 | 0.21192 | -0.002 | -2.321
-11.5 | -0.542 | 0.17996 | -0.002 | -3.012
-11 | -0.584 | 0.15536 | -0.002 | -3.762
-10.5 | -0.618 | 0.1334 | -0.002 | -4.634
-10 | -0.642 | 0.11679 | -0.002 | -5.498
-9.5 | -0.656 | 0.10318 | -0.002 | -6.361
-9 | -0.657 | 0.0907 | -0.002 | -7.244
-8.5 | -0.648 | 0.08134 | -0.002 | -7.961
-8 | -0.631 | 0.07351 | -0.003 | -8.588
-7.5 | -0.609 | 0.06623 | -0.003 | -9.193
-7 | -0.581 | 0.06051 | -0.003 | -9.604
-6.5 | -0.549 | 0.05546 | -0.003 | -9.892
-6 | -0.512 | 0.05117 | -0.003 | -10.01
-5.5 | -0.473 | 0.0475 | -0.004 | -9.958
-5 | -0.537 | 0.02039 | -0.009 | -26.315
-4.5 | -0.481 | 0.01986 | -0.009 | -24.2
-4 | -0.423 | 0.01898 | -0.01 | -22.309
-3.5 | -0.365 | 0.01819 | -0.01 | -20.06
-3 | -0.306 | 0.0173 | -0.01 | -17.677
-2.5 | -0.246 | 0.01657 | -0.01 | -14.845
-2 | -0.186 | 0.01608 | -0.011 | -11.55
-1.5 | -0.125 | 0.01487 | -0.011 | -8.427
-1 | -0.065 | 0.01466 | -0.011 | -4.421
-0.5 | -0.004 | 0.01344 | -0.011 | -0.317
0 | 0.056 | 0.01334 | -0.011 | 4.224
0.5 | 0.117 | 0.01328 | -0.012 | 8.801
1 | 0.177 | 0.01333 | -0.012 | 13.309
1.5 | 0.238 | 0.01338 | -0.012 | 17.779
2 | 0.298 | 0.01357 | -0.012 | 21.964
2.5 | 0.358 | 0.01389 | -0.013 | 25.797
3 | 0.418 | 0.01424 | -0.013 | 29.353
3.5 | 0.477 | 0.01486 | -0.013 | 32.117
4 | 0.535 | 0.01541 | -0.013 | 34.737
4.5 | 0.592 | 0.01603 | -0.014 | 36.965
5 | 0.648 | 0.01642 | -0.014 | 39.476
5.5 | 0.569 | 0.04416 | -0.008 | 12.887
6 | 0.602 | 0.04925 | -0.006 | 12.221
6.5 | 0.638 | 0.05345 | -0.006 | 11.93
7 | 0.67 | 0.05823 | -0.005 | 11.499
7.5 | 0.697 | 0.0639 | -0.005 | 10.902
8 | 0.718 | 0.07074 | -0.005 | 10.152
8.5 | 0.733 | 0.07893 | -0.005 | 9.29
9 | 0.741 | 0.08757 | -0.005 | 8.466
9.5 | 0.734 | 0.09841 | -0.005 | 7.461
10 | 0.717 | 0.11074 | -0.005 | 6.472
10.5 | 0.689 | 0.12631 | -0.005 | 5.451
11 | 0.65 | 0.1485 | -0.005 | 4.379
11.5 | 0.603 | 0.17236 | -0.005 | 3.497
12 | 0.547 | 0.20332 | -0.005 | 2.69
12.5 | 0.484 | 0.23963 | -0.005 | 2.021
13 | 0.416 | 0.27457 | -0.005 | 1.513
13.5 | 0.341 | 0.32531 | -0.005 | 1.048
14 | 0.258 | 0.394 | -0.005 | 0.656

## 6. Re 50k Mach 0.25 (2)
BIGFOIL.COM POLAR EXPORT
HN-276SA
HN-276SA |  |  |  | Cl Max: | 0.919 | at alpha= | 20 | deg
XFOIL ncrit=9 |  |  |  | L/D Max: | 26.4856 | at alpha= | 4.5 | deg
Re: | 50000 |  |  | Cd Min: | 0.27363 | at alpha= | 20 | deg
Mach: | 0.25 |  |  | Cl=0 at alpha= | 0.55315 | deg
|  |  |  | @ Cl=0.1, Cd= | 0.019831
|  |  |  | @ Cl=0.4, Cd= | 0.020932
|  |  |  | @ Cl=0.6, Cd= | 0.023008
alpha (deg) | Cl | Cd | Cm | Cl/Cd
-12.5 | -0.4932 | 0.14763 | 0.0189 | -3.3408
-12 | -0.4873 | 0.14173 | 0.0173 | -3.4382
-11.5 | -0.4818 | 0.13538 | 0.0157 | -3.5589
-11 | -0.4763 | 0.12883 | 0.0145 | -3.6971
-10.5 | -0.4828 | 0.12323 | 0.0131 | -3.9179
-10 | -0.4743 | 0.11522 | 0.0124 | -4.1165
-9.5 | -0.4621 | 0.10704 | 0.0119 | -4.3171
-9 | -0.4718 | 0.10054 | 0.0113 | -4.6927
-8.5 | -0.6391 | 0.08489 | -0.0096 | -7.5286
-7.5 | -0.7009 | 0.05843 | -0.0235 | -11.9956
-7 | -0.6885 | 0.04985 | -0.0229 | -13.8114
-6.5 | -0.6692 | 0.04142 | -0.0215 | -16.1564
-6 | -0.6376 | 0.03498 | -0.019 | -18.2276
-5.5 | -0.595 | 0.03014 | -0.0164 | -19.7412
-5 | -0.5514 | 0.02632 | -0.0134 | -20.9498
-4.5 | -0.5082 | 0.02328 | -0.0098 | -21.8299
-4 | -0.4681 | 0.02081 | -0.0052 | -22.494
-3.5 | -0.4334 | 0.01928 | 0.0023 | -22.4793
-3 | -0.4028 | 0.01883 | 0.0127 | -21.3914
-2.5 | -0.3294 | 0.01939 | 0.0173 | -16.9881
-2 | -0.0567 | 0.01848 | -0.0218 | -3.0682
-1.5 | -0.0427 | 0.01741 | -0.0185 | -2.4526
-1 | -0.0346 | 0.01675 | -0.0131 | -2.0657
-0.5 | -0.0303 | 0.01645 | -0.0063 | -1.8419
0 | -0.0212 | 0.01648 | 0.0001 | -1.2864
0.5 | -0.0027 | 0.0168 | 0.0047 | -0.16071
1 | 0.0227 | 0.0174 | 0.0078 | 1.3046
1.5 | 0.0503 | 0.0183 | 0.0098 | 2.7486
2 | 0.0968 | 0.0198 | 0.0072 | 4.8889
2.5 | 0.288 | 0.02164 | -0.019 | 13.3087
3 | 0.4415 | 0.02067 | -0.0307 | 21.3595
3.5 | 0.4995 | 0.02012 | -0.024 | 24.826
4 | 0.5408 | 0.02046 | -0.0157 | 26.4321
4.5 | 0.5803 | 0.02191 | -0.0093 | 26.4856
5 | 0.6223 | 0.02425 | -0.0046 | 25.6619
5.5 | 0.666 | 0.02732 | -0.0012 | 24.3777
6 | 0.7097 | 0.03102 | 0.0019 | 22.8788
6.5 | 0.7496 | 0.03603 | 0.0048 | 20.8049
7 | 0.7823 | 0.04223 | 0.0075 | 18.5247
7.5 | 0.8076 | 0.04979 | 0.0098 | 16.2201
8 | 0.7992 | 0.05958 | 0.0107 | 13.4139
8.5 | 0.7801 | 0.07009 | 0.0095 | 11.13
9 | 0.7093 | 0.08732 | -0.0035 | 8.123
10 | 0.6495 | 0.12245 | -0.0329 | 5.3042
10.5 | 0.6426 | 0.12882 | -0.035 | 4.9884
11 | 0.6689 | 0.13826 | -0.035 | 4.838
11.5 | 0.6861 | 0.1478 | -0.0362 | 4.6421
12 | 0.6859 | 0.15446 | -0.0389 | 4.4406
12.5 | 0.6884 | 0.16097 | -0.0416 | 4.2766
13 | 0.7054 | 0.16982 | -0.0435 | 4.1538
13.5 | 0.7282 | 0.17997 | -0.045 | 4.0462
14 | 0.7208 | 0.18272 | -0.0499 | 3.9448
14.5 | 0.7314 | 0.18956 | -0.0534 | 3.8584
15 | 0.7483 | 0.19781 | -0.0561 | 3.7829
15.5 | 0.7738 | 0.20805 | -0.0578 | 3.7193
16 | 0.7759 | 0.2115 | -0.0636 | 3.6686
16.5 | 0.8031 | 0.22308 | -0.0651 | 3.6001
17 | 0.8089 | 0.22568 | -0.0708 | 3.5843
17.5 | 0.8335 | 0.2369 | -0.0728 | 3.5184
18 | 0.8416 | 0.23963 | -0.0788 | 3.5121
18.5 | 0.8768 | 0.25726 | -0.0788 | 3.4082
19 | 0.8772 | 0.2544 | -0.0866 | 3.4481
19.5 | 0.8939 | 0.26045 | -0.091 | 3.4321
20 | 0.919 | 0.27363 | -0.0928 | 3.3585

## 7. Re 50k Mach 0.50 (1)
BIGFOIL.COM POLAR EXPORT
HN-276SA
HN-276SA |  |  |  | Cl Max: | 1.094 | at alpha= | 20 | deg
JavaFoil+Calcfoil stall+Eppler ext transition |  |  |  | L/D Max: | 34.134 | at alpha= | 4 | deg
Re: | 50000 |  |  | Cd Min: | 0.01368 | at alpha= | 0.5 | deg
Mach: | 0.5 |  |  | Cl=0 at alpha= | -0.46324 | deg
|  |  |  | @ Cl=0.1, Cd= | 0.013707
|  |  |  | @ Cl=0.4, Cd= | 0.01461
|  |  |  | @ Cl=0.6, Cd= | 0.048834
alpha (deg) | Cl | Cd | Cm | Cl/Cd
-20 | -1.034 | 0.47781 | -0.001 | -2.165
-19.5 | -1.009 | 0.46054 | -0.002 | -2.192
-19 | -0.984 | 0.45394 | -0.002 | -2.168
-18.5 | -0.958 | 0.43155 | -0.002 | -2.221
-18 | -0.93 | 0.412 | -0.002 | -2.258
-17.5 | -0.905 | 0.39358 | -0.002 | -2.299
-17 | -0.879 | 0.39003 | -0.002 | -2.254
-16.5 | -0.854 | 0.3979 | -0.002 | -2.146
-16 | -0.827 | 0.36929 | -0.002 | -2.238
-15.5 | -0.8 | 0.36613 | -0.002 | -2.185
-15 | -0.774 | 0.36058 | -0.003 | -2.147
-14.5 | -0.748 | 0.34483 | -0.003 | -2.17
-14 | -0.722 | 0.3435 | -0.003 | -2.103
-13.5 | -0.695 | 0.31727 | -0.003 | -2.19
-13 | -0.669 | 0.2992 | -0.003 | -2.235
-12.5 | -0.643 | 0.2946 | -0.003 | -2.181
-12 | -0.617 | 0.29155 | -0.003 | -2.115
-11.5 | -0.589 | 0.26321 | -0.003 | -2.238
-11 | -0.563 | 0.25939 | -0.003 | -2.17
-10.5 | -0.537 | 0.25589 | -0.003 | -2.097
-10 | -0.509 | 0.23485 | -0.003 | -2.169
-9.5 | -0.483 | 0.2309 | -0.003 | -2.092
-9 | -0.457 | 0.22856 | -0.003 | -1.998
-8.5 | -0.43 | 0.1947 | -0.003 | -2.207
-8 | -0.403 | 0.19147 | -0.003 | -2.106
-7.5 | -0.377 | 0.18863 | -0.003 | -1.997
-7 | -0.35 | 0.15762 | -0.003 | -2.22
-6.5 | -0.527 | 0.07285 | -0.003 | -7.227
-6 | -0.533 | 0.06008 | -0.003 | -8.875
-5.5 | -0.509 | 0.05261 | -0.004 | -9.678
-5 | -0.472 | 0.04772 | -0.004 | -9.889
-4.5 | -0.528 | 0.02044 | -0.01 | -25.83
-4 | -0.469 | 0.01896 | -0.011 | -24.718
-3.5 | -0.406 | 0.01982 | -0.011 | -20.507
-3 | -0.341 | 0.01876 | -0.011 | -18.19
-2.5 | -0.275 | 0.01783 | -0.011 | -15.406
-2 | -0.207 | 0.01703 | -0.012 | -12.185
-1.5 | -0.14 | 0.01658 | -0.012 | -8.446
-1 | -0.072 | 0.01523 | -0.012 | -4.756
-0.5 | -0.005 | 0.01381 | -0.013 | -0.345
0 | 0.063 | 0.01374 | -0.013 | 4.584
0.5 | 0.131 | 0.01368 | -0.013 | 9.551
1 | 0.198 | 0.01373 | -0.013 | 14.444
1.5 | 0.266 | 0.0139 | -0.014 | 19.117
2 | 0.333 | 0.01419 | -0.014 | 23.472
2.5 | 0.4 | 0.01461 | -0.014 | 27.392
3 | 0.467 | 0.01522 | -0.014 | 30.655
3.5 | 0.532 | 0.01583 | -0.015 | 33.588
4 | 0.593 | 0.01738 | -0.015 | 34.134
4.5 | 0.651 | 0.02032 | -0.015 | 32.052
5 | 0.574 | 0.04536 | -0.007 | 12.646
5.5 | 0.61 | 0.05017 | -0.006 | 12.161
6 | 0.635 | 0.05676 | -0.006 | 11.186
6.5 | 0.634 | 0.06708 | -0.006 | 9.446
7 | 0.508 | 0.1098 | -0.005 | 4.624
7.5 | 0.428 | 0.17358 | -0.005 | 2.464
8 | 0.455 | 0.1938 | -0.006 | 2.346
8.5 | 0.481 | 0.19614 | -0.006 | 2.454
9 | 0.509 | 0.22614 | -0.007 | 2.25
9.5 | 0.535 | 0.22992 | -0.007 | 2.328
10 | 0.562 | 0.23278 | -0.007 | 2.414
10.5 | 0.589 | 0.27518 | -0.008 | 2.142
11 | 0.616 | 0.27827 | -0.008 | 2.213
11.5 | 0.642 | 0.26789 | -0.008 | 2.398
12 | 0.67 | 0.29807 | -0.009 | 2.248
12.5 | 0.697 | 0.30182 | -0.009 | 2.308
13 | 0.723 | 0.29834 | -0.009 | 2.423
13.5 | 0.75 | 0.31922 | -0.01 | 2.349
14 | 0.777 | 0.33963 | -0.01 | 2.289
14.5 | 0.804 | 0.34161 | -0.01 | 2.352
15 | 0.83 | 0.35311 | -0.011 | 2.35
15.5 | 0.856 | 0.36856 | -0.011 | 2.323
16 | 0.884 | 0.3919 | -0.011 | 2.257
16.5 | 0.91 | 0.38301 | -0.012 | 2.377
17 | 0.937 | 0.4058 | -0.012 | 2.308
17.5 | 0.962 | 0.40473 | -0.012 | 2.378
18 | 0.991 | 0.42389 | -0.012 | 2.338
18.5 | 1.017 | 0.4365 | -0.013 | 2.33
19 | 1.043 | 0.43579 | -0.013 | 2.393
19.5 | 1.068 | 0.44722 | -0.013 | 2.389
20 | 1.094 | 0.46812 | -0.013 | 2.337

## 8. Re 50k Mach 0.50 (2)
BIGFOIL.COM POLAR EXPORT
HN-276SA
HN-276SA |  |  |  | Cl Max: | 1.0019 | at alpha= | 20 | deg
XFOIL ncrit=9 |  |  |  | L/D Max: | 24.5676 | at alpha= | 3.5 | deg
Re: | 50000 |  |  | Cd Min: | 0.29656 | at alpha= | 20 | deg
Mach: | 0.5 |  |  | Cl=0 at alpha= | 1.0116 | deg
|  |  |  | @ Cl=0.1, Cd= | 0.020975
|  |  |  | @ Cl=0.4, Cd= | 0.021687
|  |  |  | @ Cl=0.6, Cd= | 0.024747
alpha (deg) | Cl | Cd | Cm | Cl/Cd
-20 | -0.9405 | 0.28903 | 0.0965 | -3.254
-19.5 | -0.92 | 0.28219 | 0.091 | -3.2602
-18.5 | -0.8757 | 0.26463 | 0.0816 | -3.3091
-18 | -0.8563 | 0.25836 | 0.0761 | -3.3144
-17.5 | -0.8355 | 0.24983 | 0.0713 | -3.3443
-17 | -0.8126 | 0.24137 | 0.0672 | -3.3666
-16.5 | -0.7927 | 0.23329 | 0.0625 | -3.3979
-16 | -0.7712 | 0.22527 | 0.0585 | -3.4234
-15.5 | -0.7516 | 0.21696 | 0.0542 | -3.4642
-15 | -0.734 | 0.21031 | 0.0499 | -3.4901
-14.5 | -0.7093 | 0.20025 | 0.047 | -3.5421
-14 | -0.6916 | 0.19248 | 0.0431 | -3.5931
-13.5 | -0.6893 | 0.18956 | 0.038 | -3.6363
-13 | -0.659 | 0.1777 | 0.0361 | -3.7085
-12.5 | -0.639 | 0.1689 | 0.0334 | -3.7833
-12 | -0.6251 | 0.16155 | 0.0306 | -3.8694
-11.5 | -0.6109 | 0.15376 | 0.028 | -3.9731
-11 | -0.5948 | 0.14543 | 0.0258 | -4.0899
-10.5 | -0.5887 | 0.13872 | 0.0234 | -4.2438
-10 | -0.5676 | 0.1295 | 0.0223 | -4.383
-9.5 | -0.5577 | 0.12179 | 0.0204 | -4.5792
-9 | -0.549 | 0.11406 | 0.0186 | -4.8133
-8.5 | -0.5779 | 0.09838 | -0.0004 | -5.8742
-8 | -0.5939 | 0.08735 | -0.0088 | -6.7991
-7.5 | -0.6005 | 0.07716 | -0.0145 | -7.7825
-7 | -0.6184 | 0.0672 | -0.0198 | -9.2024
-6.5 | -0.6381 | 0.05753 | -0.0234 | -11.0916
-6 | -0.6504 | 0.04823 | -0.0248 | -13.4854
-5.5 | -0.6342 | 0.04097 | -0.0227 | -15.4796
-5 | -0.6062 | 0.03461 | -0.0196 | -17.5152
-4.5 | -0.5674 | 0.02961 | -0.0157 | -19.1624
-4 | -0.523 | 0.02575 | -0.0113 | -20.3107
-3.5 | -0.4777 | 0.02282 | -0.006 | -20.9334
-3 | -0.4358 | 0.02081 | 0.0011 | -20.9419
-2.5 | -0.3994 | 0.01984 | 0.0113 | -20.131
-2 | -0.3533 | 0.01979 | 0.0219 | -17.8525
-1.5 | -0.0575 | 0.01967 | -0.0141 | -2.9232
-1 | -0.015 | 0.01838 | -0.0161 | -0.8161
-0.5 | -0.0255 | 0.01789 | -0.0077 | -1.4254
0 | -0.034 | 0.01782 | 0.0009 | -1.908
0.5 | -0.0247 | 0.01819 | 0.0067 | -1.3579
1 | -0.0022 | 0.01899 | 0.01 | -0.11585
1.5 | 0.0924 | 0.02093 | -0.0005 | 4.4147
2 | 0.3056 | 0.0222 | -0.027 | 13.7658
2.5 | 0.438 | 0.02148 | -0.0316 | 20.3911
3 | 0.498 | 0.02135 | -0.0233 | 23.3255
3.5 | 0.5454 | 0.0222 | -0.0146 | 24.5676
4 | 0.591 | 0.02418 | -0.0079 | 24.4417
4.5 | 0.6378 | 0.02713 | -0.0026 | 23.509
5 | 0.684 | 0.03105 | 0.0019 | 22.029
5.5 | 0.72 | 0.03631 | 0.0059 | 19.8292
6 | 0.7429 | 0.04291 | 0.0092 | 17.313
6.5 | 0.744 | 0.05077 | 0.0109 | 14.6543
7 | 0.7256 | 0.06001 | 0.01 | 12.0913
7.5 | 0.689 | 0.07064 | 0.0052 | 9.7537
8 | 0.6657 | 0.08286 | -0.0036 | 8.034
8.5 | 0.6559 | 0.09376 | -0.0098 | 6.9955
9 | 0.6525 | 0.10401 | -0.015 | 6.2734
9.5 | 0.6308 | 0.12277 | -0.034 | 5.1381
10 | 0.6478 | 0.13216 | -0.0358 | 4.9016
10.5 | 0.6426 | 0.13833 | -0.0389 | 4.6454
11 | 0.6665 | 0.1484 | -0.0403 | 4.4912
11.5 | 0.6732 | 0.15553 | -0.0431 | 4.3284
12 | 0.6926 | 0.16486 | -0.0455 | 4.2011
12.5 | 0.7062 | 0.17272 | -0.0484 | 4.0887
13 | 0.7193 | 0.1801 | -0.0517 | 3.9939
13.5 | 0.7447 | 0.19066 | -0.0541 | 3.9059
14 | 0.7547 | 0.19626 | -0.0585 | 3.8454
14.5 | 0.7695 | 0.20345 | -0.063 | 3.7823
15 | 0.7893 | 0.21188 | -0.0668 | 3.7252
15.5 | 0.8202 | 0.22475 | -0.0691 | 3.6494
16 | 0.8298 | 0.22828 | -0.0752 | 3.635
16.5 | 0.8556 | 0.23939 | -0.0786 | 3.5741
17 | 0.8732 | 0.24553 | -0.0838 | 3.5564
17.5 | 0.894 | 0.25417 | -0.0886 | 3.5173
18 | 0.9161 | 0.26247 | -0.0931 | 3.4903
18.5 | 0.9401 | 0.27339 | -0.0973 | 3.4387
19 | 0.9573 | 0.27828 | -0.1037 | 3.4401
19.5 | 0.9852 | 0.29181 | -0.1067 | 3.3762
20 | 1.0019 | 0.29656 | -0.1134 | 3.3784

## 9. Re 100k Mach 0.00 (1)
BIGFOIL.COM POLAR EXPORT
HN-276SA
HN-276SA |  |  |  | Cl Max: | 0.778 | at alpha= | 10 | deg
JavaFoil+Calcfoil stall+Eppler ext transition |  |  |  | L/D Max: | 51.969 | at alpha= | 6 | deg
Re: | 100000 |  |  | Cd Min: | 0.00991 | at alpha= | 0.5 | deg
Mach: | 0 |  |  | Cl=0 at alpha= | -0.4661 | deg
|  |  |  | @ Cl=0.1, Cd= | 0.0099257
|  |  |  | @ Cl=0.4, Cd= | 0.0109
|  |  |  | @ Cl=0.6, Cd= | 0.2078
alpha (deg) | Cl | Cd | Cm | Cl/Cd
-15.5 | -0.526 | 0.2302 | -0.001 | -2.283
-15 | -0.551 | 0.20927 | -0.001 | -2.633
-14.5 | -0.576 | 0.19226 | -0.001 | -2.996
-14 | -0.6 | 0.17614 | -0.001 | -3.408
-13.5 | -0.623 | 0.15816 | -0.001 | -3.942
-13 | -0.645 | 0.14716 | -0.001 | -4.381
-12.5 | -0.664 | 0.13409 | -0.002 | -4.95
-12 | -0.68 | 0.12154 | -0.002 | -5.592
-11.5 | -0.692 | 0.11168 | -0.002 | -6.195
-11 | -0.7 | 0.10301 | -0.002 | -6.794
-10.5 | -0.703 | 0.09317 | -0.002 | -7.547
-10 | -0.701 | 0.08527 | -0.002 | -8.225
-9.5 | -0.694 | 0.07837 | -0.002 | -8.858
-9 | -0.679 | 0.07253 | -0.002 | -9.365
-8.5 | -0.658 | 0.06691 | -0.002 | -9.839
-8 | -0.634 | 0.06145 | -0.003 | -10.31
-7.5 | -0.605 | 0.05664 | -0.003 | -10.68
-7 | -0.573 | 0.05266 | -0.003 | -10.88
-6.5 | -0.538 | 0.04897 | -0.003 | -10.985
-6 | -0.501 | 0.04565 | -0.004 | -10.969
-5.5 | -0.574 | 0.01693 | -0.009 | -33.876
-5 | -0.521 | 0.01625 | -0.009 | -32.072
-4.5 | -0.466 | 0.01551 | -0.009 | -30.069
-4 | -0.41 | 0.0149 | -0.009 | -27.556
-3.5 | -0.354 | 0.01358 | -0.009 | -26.038
-3 | -0.296 | 0.01263 | -0.01 | -23.452
-2.5 | -0.238 | 0.01193 | -0.01 | -19.974
-2 | -0.18 | 0.01091 | -0.01 | -16.49
-1.5 | -0.121 | 0.01054 | -0.01 | -11.517
-1 | -0.063 | 0.01029 | -0.011 | -6.103
-0.5 | -0.004 | 0.01009 | -0.011 | -0.409
0 | 0.055 | 0.00998 | -0.011 | 5.466
0.5 | 0.113 | 0.00991 | -0.011 | 11.422
1 | 0.172 | 0.00996 | -0.012 | 17.244
1.5 | 0.23 | 0.01004 | -0.012 | 22.947
2 | 0.289 | 0.01021 | -0.012 | 28.267
2.5 | 0.347 | 0.01048 | -0.012 | 33.104
3 | 0.405 | 0.01094 | -0.013 | 37.029
3.5 | 0.462 | 0.01157 | -0.013 | 39.95
4 | 0.519 | 0.01218 | -0.013 | 42.614
4.5 | 0.575 | 0.01286 | -0.013 | 44.685
5 | 0.629 | 0.01327 | -0.013 | 47.425
5.5 | 0.682 | 0.01373 | -0.014 | 49.68
6 | 0.732 | 0.01408 | -0.014 | 51.969
6.5 | 0.625 | 0.0475 | -0.006 | 13.151
7 | 0.659 | 0.05108 | -0.006 | 12.898
7.5 | 0.69 | 0.05504 | -0.005 | 12.539
8 | 0.718 | 0.05968 | -0.005 | 12.033
8.5 | 0.742 | 0.06453 | -0.005 | 11.499
9 | 0.762 | 0.07019 | -0.005 | 10.856
9.5 | 0.773 | 0.07602 | -0.005 | 10.165
10 | 0.778 | 0.08299 | -0.005 | 9.373
10.5 | 0.777 | 0.09156 | -0.005 | 8.49
11 | 0.771 | 0.09911 | -0.005 | 7.784
11.5 | 0.761 | 0.1096 | -0.005 | 6.94
12 | 0.745 | 0.11957 | -0.005 | 6.234
12.5 | 0.726 | 0.1294 | -0.005 | 5.613
13 | 0.704 | 0.14521 | -0.005 | 4.849
13.5 | 0.679 | 0.15704 | -0.005 | 4.327
14 | 0.653 | 0.17136 | -0.005 | 3.811
14.5 | 0.625 | 0.18614 | -0.005 | 3.36
15 | 0.597 | 0.2078 | -0.005 | 2.874

## 10. Re 100k Mach 0.00 (2)
BIGFOIL.COM POLAR EXPORT
HN-276SA
HN-276SA |  |  |  | Cl Max: | 0.8905 | at alpha= | 20 | deg
XFOIL ncrit=9 |  |  |  | L/D Max: | 38.3519 | at alpha= | 4 | deg
Re: | 100000 |  |  | Cd Min: | 0.25846 | at alpha= | 20 | deg
Mach: | 0 |  |  | Cl=0 at alpha= | 0.53227 | deg
|  |  |  | @ Cl=0.1, Cd= | 0.013148
|  |  |  | @ Cl=0.4, Cd= | 0.012275
|  |  |  | @ Cl=0.6, Cd= | 0.016423
alpha (deg) | Cl | Cd | Cm | Cl/Cd
-20 | -0.8402 | 0.25594 | 0.0743 | -3.2828
-19.5 | -0.8192 | 0.24735 | 0.0724 | -3.3119
-19 | -0.8021 | 0.24087 | 0.0688 | -3.33
-18.5 | -0.7867 | 0.23466 | 0.0644 | -3.3525
-18 | -0.7819 | 0.23287 | 0.057 | -3.3577
-17.5 | -0.7679 | 0.22438 | 0.0529 | -3.4223
-17 | -0.74 | 0.21378 | 0.0528 | -3.4615
-16.5 | -0.7249 | 0.20733 | 0.049 | -3.4964
-16 | -0.729 | 0.20544 | 0.0411 | -3.5485
-15.5 | -0.6996 | 0.19275 | 0.041 | -3.6296
-15 | -0.6825 | 0.18562 | 0.0385 | -3.6769
-14.5 | -0.6839 | 0.18072 | 0.032 | -3.7843
-14 | -0.6706 | 0.17117 | 0.0291 | -3.9177
-13.5 | -0.6486 | 0.16337 | 0.0283 | -3.9701
-13 | -0.6671 | 0.15836 | 0.0192 | -4.2126
-12.5 | -0.6317 | 0.14798 | 0.0219 | -4.2688
-12 | -0.6496 | 0.14151 | 0.0135 | -4.5905
-11.5 | -0.6221 | 0.13179 | 0.015 | -4.7204
-11 | -0.6368 | 0.1244 | 0.0079 | -5.119
-10.5 | -0.6126 | 0.11612 | 0.0094 | -5.2756
-10 | -0.6232 | 0.10712 | 0.004 | -5.8178
-9.5 | -0.6266 | 0.09924 | 0.0001 | -6.314
-9 | -0.6295 | 0.08983 | -0.0031 | -7.0077
-8.5 | -0.765 | 0.05251 | -0.0265 | -14.5687
-8 | -0.7587 | 0.04374 | -0.0244 | -17.3457
-7.5 | -0.7351 | 0.03623 | -0.0215 | -20.2898
-7 | -0.699 | 0.0302 | -0.0197 | -23.1457
-6.5 | -0.6565 | 0.02555 | -0.0172 | -25.6947
-6 | -0.6117 | 0.02248 | -0.0152 | -27.2109
-5.5 | -0.5679 | 0.01974 | -0.0129 | -28.769
-5 | -0.5256 | 0.01771 | -0.0105 | -29.6781
-4.5 | -0.4852 | 0.01577 | -0.0079 | -30.7673
-4 | -0.4463 | 0.01412 | -0.0049 | -31.6076
-3.5 | -0.4086 | 0.01294 | -0.0011 | -31.5765
-3 | -0.3719 | 0.01228 | 0.0038 | -30.285
-2.5 | -0.337 | 0.01203 | 0.0098 | -28.0133
-2 | -0.2975 | 0.0121 | 0.0154 | -24.5868
-1.5 | -0.1983 | 0.01257 | 0.0089 | -15.7757
-0.5 | -0.0305 | 0.01215 | -0.0059 | -2.5103
0 | -0.0366 | 0.0122 | 0.0025 | -3
0.5 | -0.0083 | 0.01266 | 0.0049 | -0.65561
1 | 0.1203 | 0.01324 | -0.0104 | 9.0861
1.5 | 0.2524 | 0.01305 | -0.0247 | 19.341
2 | 0.3461 | 0.01252 | -0.0301 | 27.6438
2.5 | 0.3969 | 0.01227 | -0.0267 | 32.3472
3 | 0.437 | 0.01234 | -0.0214 | 35.4133
3.5 | 0.4768 | 0.01272 | -0.0166 | 37.4843
4 | 0.5166 | 0.01347 | -0.0124 | 38.3519
4.5 | 0.5562 | 0.01466 | -0.0089 | 37.94
5 | 0.5966 | 0.01627 | -0.006 | 36.6687
5.5 | 0.6385 | 0.01816 | -0.0037 | 35.1597
6 | 0.6812 | 0.02024 | -0.0016 | 33.6561
6.5 | 0.725 | 0.02284 | 0.0004 | 31.7426
7 | 0.7703 | 0.0261 | 0.0023 | 29.5134
7.5 | 0.8144 | 0.03009 | 0.0043 | 27.0655
8 | 0.851 | 0.03619 | 0.0067 | 23.5148
8.5 | 0.8741 | 0.04271 | 0.0099 | 20.4659
9 | 0.8749 | 0.05222 | 0.013 | 16.7541
9.5 | 0.8527 | 0.06298 | 0.0145 | 13.5392
10 | 0.8311 | 0.07266 | 0.0148 | 11.4382
10.5 | 0.683 | 0.11398 | -0.0201 | 5.9923
11 | 0.691 | 0.12287 | -0.0218 | 5.6238
11.5 | 0.7178 | 0.13066 | -0.0201 | 5.4936
12 | 0.6874 | 0.14003 | -0.0305 | 4.9089
12.5 | 0.7207 | 0.14848 | -0.0281 | 4.8539
13 | 0.7004 | 0.1568 | -0.0371 | 4.4668
13.5 | 0.7403 | 0.16705 | -0.0336 | 4.4316
14 | 0.7172 | 0.1724 | -0.0441 | 4.1601
14.5 | 0.7316 | 0.17983 | -0.0468 | 4.0683
15 | 0.7608 | 0.19153 | -0.0468 | 3.9722
15.5 | 0.7516 | 0.19525 | -0.0553 | 3.8494
16 | 0.7694 | 0.20249 | -0.0578 | 3.7997
16.5 | 0.7915 | 0.21311 | -0.0594 | 3.714
17 | 0.7936 | 0.21697 | -0.0669 | 3.6576
17.5 | 0.8099 | 0.22382 | -0.0704 | 3.6185
18 | 0.8499 | 0.24123 | -0.068 | 3.5232
18.5 | 0.8476 | 0.24153 | -0.0759 | 3.5093
19 | 0.8558 | 0.24497 | -0.083 | 3.4935
19.5 | 0.8718 | 0.25143 | -0.0872 | 3.4674
20 | 0.8905 | 0.25846 | -0.09 | 3.4454

## 11. Re 100k Mach 0.10 (1)
BIGFOIL.COM POLAR EXPORT
HN-276SA
HN-276SA |  |  |  | Cl Max: | 0.772 | at alpha= | 10 | deg
JavaFoil+Calcfoil stall+Eppler ext transition |  |  |  | L/D Max: | 51.995 | at alpha= | 6 | deg
Re: | 100000 |  |  | Cd Min: | 0.00992 | at alpha= | 0.5 | deg
Mach: | 0.1 |  |  | Cl=0 at alpha= | -0.4661 | deg
|  |  |  | @ Cl=0.1, Cd= | 0.0099366
|  |  |  | @ Cl=0.4, Cd= | 0.010906
|  |  |  | @ Cl=0.6, Cd= | 0.22027
alpha (deg) | Cl | Cd | Cm | Cl/Cd
-15.5 | -0.481 | 0.24049 | -0.001 | -2
-15 | -0.509 | 0.22008 | -0.001 | -2.314
-14.5 | -0.538 | 0.20415 | -0.001 | -2.635
-14 | -0.566 | 0.18221 | -0.001 | -3.106
-13.5 | -0.593 | 0.16737 | -0.001 | -3.542
-13 | -0.618 | 0.15485 | -0.002 | -3.991
-12.5 | -0.641 | 0.13939 | -0.002 | -4.598
-12 | -0.661 | 0.12608 | -0.002 | -5.24
-11.5 | -0.677 | 0.11387 | -0.002 | -5.942
-11 | -0.688 | 0.10477 | -0.002 | -6.568
-10.5 | -0.695 | 0.09543 | -0.002 | -7.278
-10 | -0.695 | 0.08783 | -0.002 | -7.918
-9.5 | -0.69 | 0.07978 | -0.002 | -8.655
-9 | -0.677 | 0.073 | -0.002 | -9.278
-8.5 | -0.658 | 0.06724 | -0.002 | -9.781
-8 | -0.634 | 0.06156 | -0.003 | -10.297
-7.5 | -0.606 | 0.05703 | -0.003 | -10.626
-7 | -0.574 | 0.0528 | -0.003 | -10.879
-6.5 | -0.54 | 0.04911 | -0.003 | -10.99
-6 | -0.503 | 0.0458 | -0.004 | -10.974
-5.5 | -0.576 | 0.01698 | -0.009 | -33.938
-5 | -0.524 | 0.01628 | -0.009 | -32.167
-4.5 | -0.469 | 0.01554 | -0.009 | -30.147
-4 | -0.412 | 0.01496 | -0.009 | -27.579
-3.5 | -0.355 | 0.01361 | -0.01 | -26.121
-3 | -0.298 | 0.01269 | -0.01 | -23.456
-2.5 | -0.239 | 0.01195 | -0.01 | -20.025
-2 | -0.181 | 0.01093 | -0.01 | -16.537
-1.5 | -0.122 | 0.01056 | -0.01 | -11.554
-1 | -0.063 | 0.0103 | -0.011 | -6.124
-0.5 | -0.004 | 0.0101 | -0.011 | -0.41
0 | 0.055 | 0.00999 | -0.011 | 5.487
0.5 | 0.114 | 0.00992 | -0.011 | 11.462
1 | 0.173 | 0.00998 | -0.012 | 17.305
1.5 | 0.231 | 0.01005 | -0.012 | 23.026
2 | 0.29 | 0.01025 | -0.012 | 28.322
2.5 | 0.349 | 0.01051 | -0.012 | 33.168
3 | 0.407 | 0.01096 | -0.013 | 37.131
3.5 | 0.465 | 0.01162 | -0.013 | 39.999
4 | 0.522 | 0.01222 | -0.013 | 42.691
4.5 | 0.577 | 0.0129 | -0.013 | 44.779
5 | 0.632 | 0.01332 | -0.014 | 47.48
5.5 | 0.685 | 0.01377 | -0.014 | 49.728
6 | 0.735 | 0.01413 | -0.014 | 51.995
6.5 | 0.627 | 0.04772 | -0.006 | 13.134
7 | 0.661 | 0.05131 | -0.006 | 12.879
7.5 | 0.692 | 0.05538 | -0.005 | 12.49
8 | 0.719 | 0.05991 | -0.005 | 11.998
8.5 | 0.742 | 0.0653 | -0.005 | 11.36
9 | 0.76 | 0.07112 | -0.005 | 10.69
9.5 | 0.769 | 0.07754 | -0.005 | 9.919
10 | 0.772 | 0.084 | -0.005 | 9.187
10.5 | 0.768 | 0.09323 | -0.005 | 8.241
11 | 0.759 | 0.1025 | -0.005 | 7.406
11.5 | 0.745 | 0.11112 | -0.005 | 6.701
12 | 0.725 | 0.12214 | -0.005 | 5.939
12.5 | 0.702 | 0.13525 | -0.005 | 5.192
13 | 0.676 | 0.14992 | -0.005 | 4.508
13.5 | 0.647 | 0.16681 | -0.005 | 3.878
14 | 0.616 | 0.17828 | -0.005 | 3.458
14.5 | 0.585 | 0.19654 | -0.005 | 2.976
15 | 0.553 | 0.22027 | -0.005 | 2.51

## 12. Re 100k Mach 0.10 (2)
BIGFOIL.COM POLAR EXPORT
HN-276SA
HN-276SA |  |  |  | Cl Max: | 0.8931 | at alpha= | 20 | deg
XFOIL ncrit=9 |  |  |  | L/D Max: | 38.224 | at alpha= | 4 | deg
Re: | 100000 |  |  | Cd Min: | 0.25922 | at alpha= | 20 | deg
Mach: | 0.1 |  |  | Cl=0 at alpha= | 0.51283 | deg
|  |  |  | @ Cl=0.1, Cd= | 0.013156
|  |  |  | @ Cl=0.4, Cd= | 0.012303
|  |  |  | @ Cl=0.6, Cd= | 0.016491
alpha (deg) | Cl | Cd | Cm | Cl/Cd
-20 | -0.8419 | 0.2561 | 0.0754 | -3.2874
-19.5 | -0.8218 | 0.24816 | 0.0731 | -3.3116
-19 | -0.8047 | 0.24166 | 0.0693 | -3.3299
-18.5 | -0.7893 | 0.23553 | 0.0648 | -3.3512
-18 | -0.7852 | 0.2342 | 0.0572 | -3.3527
-17.5 | -0.7655 | 0.22333 | 0.0544 | -3.4277
-17 | -0.7415 | 0.21443 | 0.0533 | -3.458
-16.5 | -0.7269 | 0.20806 | 0.0493 | -3.4937
-16 | -0.732 | 0.20663 | 0.0412 | -3.5426
-15.5 | -0.6999 | 0.19328 | 0.0416 | -3.6212
-15 | -0.6834 | 0.1862 | 0.0389 | -3.6702
-14.5 | -0.6868 | 0.18176 | 0.0319 | -3.7786
-14 | -0.6678 | 0.17143 | 0.03 | -3.8955
-13.5 | -0.6489 | 0.16394 | 0.0285 | -3.9582
-13 | -0.6689 | 0.1592 | 0.0191 | -4.2016
-12.5 | -0.631 | 0.14853 | 0.0222 | -4.2483
-12 | -0.6517 | 0.14232 | 0.0132 | -4.5791
-11.5 | -0.6202 | 0.1324 | 0.0155 | -4.6843
-11 | -0.6392 | 0.12514 | 0.0074 | -5.1079
-10.5 | -0.6116 | 0.11673 | 0.0095 | -5.2394
-10 | -0.6189 | 0.10782 | 0.0048 | -5.7401
-9.5 | -0.6378 | 0.09978 | -0.0022 | -6.3921
-9 | -0.689 | 0.07413 | -0.0211 | -9.2945
-8.5 | -0.7618 | 0.05373 | -0.0269 | -14.1783
-8 | -0.758 | 0.04487 | -0.025 | -16.8932
-7.5 | -0.7365 | 0.03709 | -0.0222 | -19.8571
-7 | -0.7018 | 0.03077 | -0.0202 | -22.8079
-6.5 | -0.66 | 0.02603 | -0.0177 | -25.3554
-6 | -0.6152 | 0.0228 | -0.0156 | -26.9825
-5.5 | -0.5706 | 0.0201 | -0.0132 | -28.3881
-5 | -0.5285 | 0.01786 | -0.0108 | -29.5913
-4.5 | -0.4873 | 0.01597 | -0.0082 | -30.5135
-4 | -0.4483 | 0.01426 | -0.0052 | -31.4376
-3.5 | -0.4104 | 0.01303 | -0.0014 | -31.4965
-3 | -0.3735 | 0.01234 | 0.0035 | -30.2674
-2.5 | -0.3383 | 0.01206 | 0.0094 | -28.0514
-2 | -0.3005 | 0.0121 | 0.0154 | -24.8347
-1.5 | -0.2051 | 0.01257 | 0.0099 | -16.3166
-1 | -0.0465 | 0.01259 | -0.0098 | -3.6934
-0.5 | -0.0302 | 0.0122 | -0.006 | -2.4754
0 | -0.0374 | 0.01225 | 0.0026 | -3.0531
0.5 | -0.0033 | 0.01273 | 0.0039 | -0.25923
1 | 0.1253 | 0.01326 | -0.0112 | 9.4495
1.5 | 0.26 | 0.01303 | -0.0259 | 19.954
2 | 0.349 | 0.01252 | -0.0302 | 27.8754
2.5 | 0.3983 | 0.0123 | -0.0264 | 32.3821
3 | 0.4388 | 0.01238 | -0.0212 | 35.4443
3.5 | 0.4788 | 0.01278 | -0.0163 | 37.4648
4 | 0.5187 | 0.01357 | -0.0121 | 38.224
4.5 | 0.5586 | 0.0148 | -0.0086 | 37.7432
5 | 0.5991 | 0.01645 | -0.0057 | 36.4195
5.5 | 0.6414 | 0.01839 | -0.0034 | 34.8777
6 | 0.6845 | 0.02052 | -0.0013 | 33.3577
6.5 | 0.7286 | 0.02337 | 0.0007 | 31.1767
7 | 0.7742 | 0.02657 | 0.0028 | 29.1381
7.5 | 0.8178 | 0.03065 | 0.0048 | 26.6819
8 | 0.8525 | 0.03711 | 0.0075 | 22.9722
8.5 | 0.872 | 0.04398 | 0.0108 | 19.8272
9 | 0.8686 | 0.05363 | 0.0136 | 16.1962
9.5 | 0.8432 | 0.0641 | 0.0148 | 13.1544
10 | 0.8143 | 0.07353 | 0.0144 | 11.0744
10.5 | 0.6807 | 0.11469 | -0.0206 | 5.9351
11 | 0.6928 | 0.12354 | -0.0216 | 5.6079
11.5 | 0.7094 | 0.13124 | -0.022 | 5.4054
12 | 0.687 | 0.14068 | -0.0308 | 4.8834
12.5 | 0.712 | 0.14879 | -0.0302 | 4.7853
13 | 0.7014 | 0.15747 | -0.0373 | 4.4542
13.5 | 0.742 | 0.16793 | -0.0337 | 4.4185
14 | 0.7183 | 0.17305 | -0.0443 | 4.1508
14.5 | 0.7313 | 0.18042 | -0.0475 | 4.0533
15 | 0.7637 | 0.19256 | -0.0468 | 3.966
15.5 | 0.7531 | 0.19591 | -0.0557 | 3.8441
16 | 0.7698 | 0.20308 | -0.0586 | 3.7906
16.5 | 0.7949 | 0.21431 | -0.0596 | 3.7091
17 | 0.7957 | 0.21769 | -0.0674 | 3.6552
17.5 | 0.8119 | 0.22455 | -0.0711 | 3.6157
18 | 0.8531 | 0.24251 | -0.0685 | 3.5178
18.5 | 0.8514 | 0.24295 | -0.0762 | 3.5044
19 | 0.8587 | 0.24584 | -0.0836 | 3.4929
19.5 | 0.8748 | 0.25232 | -0.0879 | 3.467
20 | 0.8931 | 0.25922 | -0.091 | 3.4453

## 13. Re 100k Mach 0.25 (1)
BIGFOIL.COM POLAR EXPORT
HN-276SA
HN-276SA |  |  |  | Cl Max: | 0.741 | at alpha= | 9 | deg
JavaFoil+Calcfoil stall+Eppler ext transition |  |  |  | L/D Max: | 49.882 | at alpha= | 5.5 | deg
Re: | 100000 |  |  | Cd Min: | 0.01002 | at alpha= | 0.5 | deg
Mach: | 0.25 |  |  | Cl=0 at alpha= | -0.46667 | deg
|  |  |  | @ Cl=0.1, Cd= | 0.010034
|  |  |  | @ Cl=0.4, Cd= | 0.30531
|  |  |  | @ Cl=0.6, Cd= | 0.30531
alpha (deg) | Cl | Cd | Cm | Cl/Cd
-14 | -0.226 | 0.31953 | -0.001 | -0.708
-13.5 | -0.304 | 0.27515 | -0.002 | -1.104
-13 | -0.372 | 0.23097 | -0.001 | -1.612
-12.5 | -0.435 | 0.20124 | -0.002 | -2.161
-12 | -0.492 | 0.16862 | -0.002 | -2.917
-11.5 | -0.542 | 0.149 | -0.002 | -3.638
-11 | -0.585 | 0.12783 | -0.002 | -4.573
-10.5 | -0.618 | 0.11105 | -0.002 | -5.567
-10 | -0.642 | 0.09866 | -0.002 | -6.509
-9.5 | -0.656 | 0.08915 | -0.002 | -7.363
-9 | -0.657 | 0.07896 | -0.002 | -8.321
-8.5 | -0.648 | 0.07163 | -0.002 | -9.04
-8 | -0.631 | 0.0648 | -0.003 | -9.744
-7.5 | -0.609 | 0.05926 | -0.003 | -10.276
-7 | -0.581 | 0.05451 | -0.003 | -10.662
-6.5 | -0.549 | 0.05022 | -0.003 | -10.925
-6 | -0.512 | 0.04661 | -0.003 | -10.993
-5.5 | -0.589 | 0.01747 | -0.009 | -33.729
-5 | -0.537 | 0.01668 | -0.009 | -32.176
-4.5 | -0.481 | 0.01596 | -0.009 | -30.121
-4 | -0.423 | 0.01524 | -0.01 | -27.782
-3.5 | -0.365 | 0.01441 | -0.01 | -25.335
-3 | -0.306 | 0.01292 | -0.01 | -23.661
-2.5 | -0.246 | 0.01216 | -0.01 | -20.218
-2 | -0.186 | 0.01108 | -0.011 | -16.753
-1.5 | -0.125 | 0.01069 | -0.011 | -11.722
-1 | -0.065 | 0.01039 | -0.011 | -6.237
-0.5 | -0.004 | 0.01019 | -0.011 | -0.418
0 | 0.056 | 0.01007 | -0.011 | 5.593
0.5 | 0.117 | 0.01002 | -0.012 | 11.664
1 | 0.177 | 0.01007 | -0.012 | 17.619
1.5 | 0.238 | 0.01015 | -0.012 | 23.433
2 | 0.298 | 0.01038 | -0.012 | 28.726
2.5 | 0.358 | 0.01073 | -0.013 | 33.401
3 | 0.418 | 0.01113 | -0.013 | 37.55
3.5 | 0.477 | 0.01183 | -0.013 | 40.323
4 | 0.535 | 0.01247 | -0.013 | 42.941
4.5 | 0.592 | 0.01311 | -0.014 | 45.203
5 | 0.648 | 0.01364 | -0.014 | 47.511
5.5 | 0.701 | 0.01406 | -0.014 | 49.882
6 | 0.603 | 0.04507 | -0.006 | 13.372
6.5 | 0.638 | 0.04864 | -0.006 | 13.113
7 | 0.67 | 0.05274 | -0.006 | 12.698
7.5 | 0.697 | 0.05745 | -0.006 | 12.128
8 | 0.718 | 0.06267 | -0.005 | 11.461
8.5 | 0.733 | 0.06915 | -0.005 | 10.604
9 | 0.741 | 0.07692 | -0.005 | 9.639
9.5 | 0.734 | 0.08529 | -0.005 | 8.609
10 | 0.717 | 0.09582 | -0.005 | 7.479
10.5 | 0.689 | 0.10879 | -0.005 | 6.33
11 | 0.65 | 0.12306 | -0.005 | 5.285
11.5 | 0.603 | 0.14212 | -0.005 | 4.241
12 | 0.547 | 0.16358 | -0.005 | 3.344
12.5 | 0.484 | 0.18891 | -0.005 | 2.563
13 | 0.416 | 0.22053 | -0.005 | 1.884
13.5 | 0.341 | 0.2638 | -0.005 | 1.293
14 | 0.258 | 0.30531 | -0.005 | 0.846

## 14. Re 100k Mach 0.25 (2)
BIGFOIL.COM POLAR EXPORT
HN-276SA
HN-276SA |  |  |  | Cl Max: | 0.9098 | at alpha= | 20 | deg
XFOIL ncrit=9 |  |  |  | L/D Max: | 37.4506 | at alpha= | 4 | deg
Re: | 100000 |  |  | Cd Min: | 0.26417 | at alpha= | 20 | deg
Mach: | 0.25 |  |  | Cl=0 at alpha= | 0.32012 | deg
|  |  |  | @ Cl=0.1, Cd= | 0.013247
|  |  |  | @ Cl=0.4, Cd= | 0.012412
|  |  |  | @ Cl=0.6, Cd= | 0.016829
alpha (deg) | Cl | Cd | Cm | Cl/Cd
-20 | -0.8557 | 0.25974 | 0.0802 | -3.2944
-19.5 | -0.837 | 0.25284 | 0.0766 | -3.3104
-19 | -0.8195 | 0.24619 | 0.0724 | -3.3287
-18.5 | -0.8064 | 0.24166 | 0.0663 | -3.3369
-18 | -0.8042 | 0.24172 | 0.0587 | -3.327
-17.5 | -0.7706 | 0.22528 | 0.0591 | -3.4206
-17 | -0.7513 | 0.2181 | 0.0561 | -3.4448
-16.5 | -0.7414 | 0.21333 | 0.05 | -3.4754
-16 | -0.7478 | 0.21287 | 0.0419 | -3.5129
-15.5 | -0.7046 | 0.1964 | 0.0443 | -3.5876
-15 | -0.6902 | 0.18948 | 0.0404 | -3.6426
-14.5 | -0.7015 | 0.18724 | 0.0317 | -3.7465
-14 | -0.6638 | 0.17401 | 0.0332 | -3.8147
-13.5 | -0.6555 | 0.1675 | 0.0289 | -3.9134
-13 | -0.6459 | 0.15911 | 0.0255 | -4.0595
-12.5 | -0.6312 | 0.15153 | 0.0232 | -4.1655
-12 | -0.6559 | 0.14579 | 0.0134 | -4.4989
-11.5 | -0.6143 | 0.13549 | 0.0171 | -4.5339
-11 | -0.6471 | 0.12904 | 0.0062 | -5.0147
-10.5 | -0.6188 | 0.12012 | 0.0081 | -5.1515
-10 | -0.6026 | 0.11112 | 0.0076 | -5.423
-9.5 | -0.6466 | 0.10329 | -0.0044 | -6.26
-9 | -0.6754 | 0.07472 | -0.0217 | -9.0391
-8.5 | -0.6998 | 0.06407 | -0.0256 | -10.9224
-8 | -0.7496 | 0.04984 | -0.0281 | -15.0401
-7.5 | -0.7401 | 0.04137 | -0.0257 | -17.8898
-7 | -0.7131 | 0.03423 | -0.0234 | -20.8326
-6.5 | -0.6767 | 0.02924 | -0.0203 | -23.143
-6 | -0.6331 | 0.0249 | -0.0177 | -25.4257
-5.5 | -0.5877 | 0.02151 | -0.0152 | -27.3222
-5 | -0.5434 | 0.01897 | -0.0125 | -28.6452
-4.5 | -0.5009 | 0.01688 | -0.0096 | -29.6742
-4 | -0.4597 | 0.01506 | -0.0065 | -30.5246
-3.5 | -0.4206 | 0.01359 | -0.0028 | -30.9492
-3 | -0.3824 | 0.01268 | 0.0019 | -30.1577
-2.5 | -0.3459 | 0.01226 | 0.0077 | -28.2137
-2 | -0.3101 | 0.0122 | 0.0143 | -25.418
-1.5 | -0.245 | 0.01253 | 0.0153 | -19.5531
-1 | -0.088 | 0.01288 | -0.0028 | -6.8323
-0.5 | -0.0283 | 0.0125 | -0.0065 | -2.264
0 | -0.042 | 0.01251 | 0.0029 | -3.3573
0.5 | 0.0236 | 0.01307 | -0.0013 | 1.8057
1 | 0.1616 | 0.01339 | -0.0174 | 12.0687
2 | 0.3633 | 0.01251 | -0.0304 | 29.0408
2.5 | 0.4083 | 0.01239 | -0.0253 | 32.954
3 | 0.4491 | 0.01259 | -0.0198 | 35.6712
3.5 | 0.4898 | 0.01316 | -0.0149 | 37.2188
4 | 0.5303 | 0.01416 | -0.0106 | 37.4506
4.5 | 0.5713 | 0.01561 | -0.0071 | 36.5983
5 | 0.6139 | 0.01742 | -0.0042 | 35.2411
5.5 | 0.6578 | 0.01954 | -0.0016 | 33.6643
6 | 0.7028 | 0.02198 | 0.0009 | 31.9745
6.5 | 0.7487 | 0.02522 | 0.0032 | 29.6868
7 | 0.7938 | 0.02979 | 0.0055 | 26.6465
7.5 | 0.8326 | 0.03453 | 0.0082 | 24.1124
8 | 0.8533 | 0.04222 | 0.0116 | 20.2108
8.5 | 0.852 | 0.05065 | 0.0147 | 16.8213
9 | 0.83 | 0.05987 | 0.0161 | 13.8634
9.5 | 0.791 | 0.06933 | 0.0148 | 11.4092
10 | 0.764 | 0.08112 | 0.0081 | 9.4181
10.5 | 0.7322 | 0.10157 | -0.0044 | 7.2088
11 | 0.702 | 0.1273 | -0.0206 | 5.5145
11.5 | 0.6805 | 0.13517 | -0.029 | 5.0344
12 | 0.6926 | 0.14431 | -0.0311 | 4.7994
12.5 | 0.6957 | 0.15189 | -0.0354 | 4.5803
13 | 0.7143 | 0.16182 | -0.0369 | 4.4142
13.5 | 0.7121 | 0.16804 | -0.0427 | 4.2377
14 | 0.7305 | 0.17744 | -0.0448 | 4.1169
14.5 | 0.7336 | 0.1837 | -0.0506 | 3.9935
15 | 0.7782 | 0.19808 | -0.0476 | 3.9287
15.5 | 0.7645 | 0.20004 | -0.0573 | 3.8217
16 | 0.7764 | 0.20663 | -0.0622 | 3.7574
16.5 | 0.8139 | 0.22118 | -0.0608 | 3.6798
17 | 0.8088 | 0.22197 | -0.0699 | 3.6437
17.5 | 0.824 | 0.22868 | -0.0746 | 3.6033
18 | 0.8441 | 0.23635 | -0.0774 | 3.5714
18.5 | 0.8731 | 0.25112 | -0.0781 | 3.4768
19 | 0.8764 | 0.25139 | -0.0865 | 3.4862
19.5 | 0.8918 | 0.25736 | -0.0918 | 3.4652
20 | 0.9098 | 0.26417 | -0.0959 | 3.444

## 15. Re 100k Mach 0.50 (1)
BIGFOIL.COM POLAR EXPORT
HN-276SA
HN-276SA |  |  |  | Cl Max: | 1.094 | at alpha= | 20 | deg
JavaFoil+Calcfoil stall+Eppler ext transition |  |  |  | L/D Max: | 46.668 | at alpha= | 4.5 | deg
Re: | 100000 |  |  | Cd Min: | 0.01039 | at alpha= | 0.5 | deg
Mach: | 0.5 |  |  | Cl=0 at alpha= | -0.46324 | deg
|  |  |  | @ Cl=0.1, Cd= | 0.010413
|  |  |  | @ Cl=0.4, Cd= | 0.01144
|  |  |  | @ Cl=0.6, Cd= | 0.013481
alpha (deg) | Cl | Cd | Cm | Cl/Cd
-20 | -1.034 | 0.36575 | -0.001 | -2.828
-19.5 | -1.009 | 0.35197 | -0.002 | -2.868
-19 | -0.984 | 0.34828 | -0.002 | -2.825
-18.5 | -0.959 | 0.33919 | -0.002 | -2.826
-18 | -0.93 | 0.32281 | -0.002 | -2.882
-17.5 | -0.905 | 0.31355 | -0.002 | -2.886
-17 | -0.879 | 0.31581 | -0.002 | -2.784
-16.5 | -0.854 | 0.30313 | -0.002 | -2.816
-16 | -0.827 | 0.29171 | -0.002 | -2.834
-15.5 | -0.8 | 0.28973 | -0.002 | -2.761
-15 | -0.774 | 0.27283 | -0.003 | -2.838
-14.5 | -0.748 | 0.26149 | -0.003 | -2.862
-14 | -0.722 | 0.25945 | -0.003 | -2.784
-13.5 | -0.695 | 0.246 | -0.003 | -2.825
-13 | -0.669 | 0.23946 | -0.003 | -2.793
-12.5 | -0.643 | 0.23516 | -0.003 | -2.733
-12 | -0.617 | 0.23206 | -0.003 | -2.657
-11.5 | -0.589 | 0.20922 | -0.003 | -2.815
-11 | -0.563 | 0.2056 | -0.003 | -2.738
-10.5 | -0.537 | 0.20225 | -0.003 | -2.653
-10 | -0.509 | 0.18193 | -0.003 | -2.8
-9.5 | -0.483 | 0.17822 | -0.003 | -2.71
-9 | -0.457 | 0.17581 | -0.003 | -2.598
-8.5 | -0.43 | 0.15196 | -0.003 | -2.827
-8 | -0.403 | 0.14894 | -0.003 | -2.707
-7.5 | -0.377 | 0.14628 | -0.003 | -2.575
-7 | -0.35 | 0.12573 | -0.003 | -2.783
-6.5 | -0.527 | 0.06362 | -0.003 | -8.277
-6 | -0.533 | 0.05294 | -0.003 | -10.072
-5.5 | -0.509 | 0.04731 | -0.004 | -10.765
-5 | -0.473 | 0.04306 | -0.005 | -10.981
-4.5 | -0.531 | 0.01779 | -0.01 | -29.857
-4 | -0.47 | 0.01663 | -0.011 | -28.273
-3.5 | -0.406 | 0.01574 | -0.011 | -25.819
-3 | -0.341 | 0.01474 | -0.011 | -23.144
-2.5 | -0.275 | 0.01257 | -0.011 | -21.857
-2 | -0.207 | 0.01179 | -0.012 | -17.597
-1.5 | -0.14 | 0.01122 | -0.012 | -12.482
-1 | -0.072 | 0.01088 | -0.012 | -6.659
-0.5 | -0.005 | 0.01057 | -0.013 | -0.45
0 | 0.063 | 0.01044 | -0.013 | 6.031
0.5 | 0.131 | 0.01039 | -0.013 | 12.576
1 | 0.198 | 0.01047 | -0.013 | 18.939
1.5 | 0.266 | 0.01067 | -0.014 | 24.907
2 | 0.333 | 0.01099 | -0.014 | 30.315
2.5 | 0.4 | 0.01144 | -0.014 | 34.986
3 | 0.467 | 0.01212 | -0.014 | 38.486
3.5 | 0.532 | 0.01276 | -0.015 | 41.665
4 | 0.595 | 0.01343 | -0.015 | 44.318
4.5 | 0.656 | 0.01405 | -0.015 | 46.668
5 | 0.709 | 0.01776 | -0.015 | 39.931
5.5 | 0.61 | 0.04548 | -0.006 | 13.421
6 | 0.635 | 0.05055 | -0.006 | 12.561
6.5 | 0.634 | 0.05877 | -0.006 | 10.782
7 | 0.508 | 0.0891 | -0.005 | 5.698
7.5 | 0.428 | 0.13293 | -0.005 | 3.218
8 | 0.455 | 0.1505 | -0.006 | 3.022
8.5 | 0.481 | 0.15285 | -0.006 | 3.15
9 | 0.509 | 0.17451 | -0.007 | 2.915
9.5 | 0.535 | 0.17764 | -0.007 | 3.013
10 | 0.562 | 0.1805 | -0.007 | 3.113
10.5 | 0.589 | 0.20332 | -0.008 | 2.899
11 | 0.616 | 0.20639 | -0.008 | 2.984
11.5 | 0.642 | 0.2131 | -0.008 | 3.014
12 | 0.67 | 0.23756 | -0.009 | 2.821
12.5 | 0.697 | 0.24119 | -0.009 | 2.888
13 | 0.723 | 0.23664 | -0.01 | 3.055
13.5 | 0.75 | 0.24509 | -0.01 | 3.059
14 | 0.777 | 0.25688 | -0.01 | 3.026
14.5 | 0.804 | 0.2743 | -0.011 | 2.93
15 | 0.83 | 0.27861 | -0.011 | 2.979
15.5 | 0.856 | 0.2855 | -0.011 | 3
16 | 0.884 | 0.29789 | -0.011 | 2.969
16.5 | 0.91 | 0.30924 | -0.012 | 2.944
17 | 0.937 | 0.30662 | -0.012 | 3.054
17.5 | 0.962 | 0.31636 | -0.012 | 3.042
18 | 0.991 | 0.32811 | -0.013 | 3.021
18.5 | 1.017 | 0.35213 | -0.013 | 2.888
19 | 1.043 | 0.34827 | -0.013 | 2.994
19.5 | 1.068 | 0.35482 | -0.013 | 3.011
20 | 1.094 | 0.36777 | -0.013 | 2.975

## 16. Re 100k Mach 0.50 (2)
BIGFOIL.COM POLAR EXPORT
HN-276SA
HN-276SA |  |  |  | Cl Max: | 1.0013 | at alpha= | 20 | deg
XFOIL ncrit=9 |  |  |  | L/D Max: | 35.1599 | at alpha= | 3 | deg
Re: | 100000 |  |  | Cd Min: | 0.29402 | at alpha= | 20 | deg
Mach: | 0.5 |  |  | Cl=0 at alpha= | -0.011752 | deg
|  |  |  | @ Cl=0.1, Cd= | 0.01407
|  |  |  | @ Cl=0.4, Cd= | 0.012985
|  |  |  | @ Cl=0.6, Cd= | 0.017725
alpha (deg) | Cl | Cd | Cm | Cl/Cd
-20 | -0.9373 | 0.28595 | 0.0969 | -3.2778
-19.5 | -0.919 | 0.28105 | 0.0899 | -3.2699
-19 | -0.9076 | 0.28053 | 0.0819 | -3.2353
-18.5 | -0.8735 | 0.26109 | 0.0811 | -3.3456
-18 | -0.8503 | 0.25239 | 0.0769 | -3.369
-17.5 | -0.8299 | 0.24495 | 0.0715 | -3.388
-17 | -0.8227 | 0.24432 | 0.0627 | -3.3673
-16.5 | -0.7875 | 0.22775 | 0.0622 | -3.4577
-16 | -0.7658 | 0.21954 | 0.058 | -3.4882
-15.5 | -0.7559 | 0.2153 | 0.0506 | -3.5109
-15 | -0.7316 | 0.20406 | 0.0474 | -3.5852
-14.5 | -0.7065 | 0.19476 | 0.0449 | -3.6275
-14 | -0.7058 | 0.19141 | 0.037 | -3.6874
-13.5 | -0.6708 | 0.17843 | 0.0367 | -3.7595
-13 | -0.6642 | 0.17253 | 0.0307 | -3.8498
-12.5 | -0.6427 | 0.16231 | 0.0281 | -3.9597
-12 | -0.6274 | 0.15455 | 0.0247 | -4.0595
-11.5 | -0.6111 | 0.14581 | 0.022 | -4.1911
-11 | -0.6237 | 0.14055 | 0.0147 | -4.4376
-10.5 | -0.5898 | 0.12943 | 0.0153 | -4.5569
-10 | -0.6016 | 0.12272 | 0.0085 | -4.9022
-9.5 | -0.6052 | 0.106 | -0.0023 | -5.7094
-9 | -0.5901 | 0.09682 | -0.0033 | -6.0948
-8.5 | -0.5902 | 0.08693 | -0.0078 | -6.7894
-8 | -0.6002 | 0.07579 | -0.0144 | -7.9193
-7.5 | -0.6526 | 0.05924 | -0.0314 | -11.0162
-7 | -0.679 | 0.05067 | -0.0327 | -13.4004
-6.5 | -0.6842 | 0.04255 | -0.0315 | -16.0799
-6 | -0.673 | 0.0356 | -0.0287 | -18.9045
-5.5 | -0.6505 | 0.02926 | -0.0247 | -22.2317
-5 | -0.6104 | 0.02462 | -0.0204 | -24.7929
-4.5 | -0.5639 | 0.02106 | -0.0161 | -26.7759
-4 | -0.5168 | 0.01849 | -0.0119 | -27.9502
-3.5 | -0.4705 | 0.01645 | -0.0077 | -28.6018
-3 | -0.4265 | 0.01481 | -0.0032 | -28.7981
-2.5 | -0.3843 | 0.01367 | 0.002 | -28.1127
-2 | -0.3441 | 0.01309 | 0.0084 | -26.2872
-1.5 | -0.3062 | 0.013 | 0.0158 | -23.5538
-1 | -0.256 | 0.01327 | 0.0212 | -19.2916
-0.5 | -0.0914 | 0.01394 | 0.0035 | -6.5567
0 | 0.0022 | 0.01404 | -0.0063 | 0.1567
0.5 | 0.1647 | 0.01409 | -0.0256 | 11.6891
1 | 0.2986 | 0.01344 | -0.0369 | 22.2173
1.5 | 0.3632 | 0.01301 | -0.0341 | 27.917
2 | 0.4075 | 0.01298 | -0.0274 | 31.3945
2.5 | 0.4509 | 0.01331 | -0.0209 | 33.8768
3 | 0.4947 | 0.01407 | -0.0149 | 35.1599
3.5 | 0.5385 | 0.01532 | -0.0096 | 35.1501
4 | 0.5841 | 0.01702 | -0.0049 | 34.3184
4.5 | 0.6324 | 0.01916 | -0.0008 | 33.0063
5 | 0.6816 | 0.02178 | 0.0031 | 31.2948
5.5 | 0.7299 | 0.02529 | 0.0071 | 28.8612
6 | 0.7701 | 0.0303 | 0.0113 | 25.4158
6.5 | 0.7921 | 0.03655 | 0.0154 | 21.6717
7 | 0.8003 | 0.04355 | 0.0187 | 18.3766
7.5 | 0.7817 | 0.05171 | 0.0203 | 15.117
8 | 0.745 | 0.06065 | 0.0183 | 12.2836
8.5 | 0.7157 | 0.07267 | 0.0094 | 9.8486
10 | 0.6668 | 0.11342 | -0.0188 | 5.879
10.5 | 0.6621 | 0.12957 | -0.0284 | 5.11
11 | 0.6662 | 0.13829 | -0.033 | 4.8174
11.5 | 0.7065 | 0.1501 | -0.0316 | 4.7069
12 | 0.6885 | 0.1556 | -0.0406 | 4.4248
12.5 | 0.717 | 0.16624 | -0.0416 | 4.313
13 | 0.7186 | 0.17249 | -0.0481 | 4.166
13.5 | 0.7543 | 0.18542 | -0.0484 | 4.0681
14 | 0.7514 | 0.18953 | -0.0567 | 3.9645
14.5 | 0.7876 | 0.20285 | -0.0568 | 3.8827
15 | 0.7888 | 0.20653 | -0.0654 | 3.8193
15.5 | 0.8112 | 0.21523 | -0.0691 | 3.769
16 | 0.8418 | 0.22888 | -0.0709 | 3.6779
16.5 | 0.8493 | 0.23216 | -0.0794 | 3.6583
17 | 0.8727 | 0.24094 | -0.0832 | 3.6221
17.5 | 0.9017 | 0.25489 | -0.0855 | 3.5376
18 | 0.913 | 0.25791 | -0.094 | 3.54
18.5 | 0.9344 | 0.26612 | -0.0993 | 3.5112
19 | 0.9583 | 0.27546 | -0.1034 | 3.4789
19.5 | 0.9894 | 0.29338 | -0.105 | 3.3724
20 | 1.0013 | 0.29402 | -0.1137 | 3.4056

## 17. Re 250k Mach 0.00 (1)
BIGFOIL.COM POLAR EXPORT
HN-276SA
HN-276SA |  |  |  | Cl Max: | 0.822 | at alpha= | 7 | deg
JavaFoil+Calcfoil stall+Eppler ext transition |  |  |  | L/D Max: | 67.1 | at alpha= | 7 | deg
Re: | 250000 |  |  | Cd Min: | 0.00702 | at alpha= | 0.5 | deg
Mach: | 0 |  |  | Cl=0 at alpha= | -0.4661 | deg
|  |  |  | @ Cl=0.1, Cd= | 0.0070312
|  |  |  | @ Cl=0.4, Cd= | 0.0080795
|  |  |  | @ Cl=0.6, Cd= | 0.010281
alpha (deg) | Cl | Cd | Cm | Cl/Cd
-15.5 | -0.526 | 0.17854 | -0.001 | -2.944
-15 | -0.551 | 0.1661 | -0.001 | -3.318
-14.5 | -0.576 | 0.15384 | -0.001 | -3.745
-14 | -0.6 | 0.14066 | -0.001 | -4.269
-13.5 | -0.624 | 0.13182 | -0.002 | -4.73
-13 | -0.645 | 0.12114 | -0.002 | -5.323
-12.5 | -0.664 | 0.11199 | -0.002 | -5.927
-12 | -0.68 | 0.1018 | -0.002 | -6.676
-11.5 | -0.692 | 0.09473 | -0.002 | -7.304
-11 | -0.7 | 0.08719 | -0.002 | -8.027
-10.5 | -0.703 | 0.08052 | -0.002 | -8.734
-10 | -0.702 | 0.07474 | -0.002 | -9.386
-9.5 | -0.694 | 0.06906 | -0.002 | -10.056
-9 | -0.68 | 0.06406 | -0.002 | -10.608
-8.5 | -0.659 | 0.05932 | -0.003 | -11.103
-8 | -0.634 | 0.05513 | -0.003 | -11.498
-7.5 | -0.605 | 0.05123 | -0.003 | -11.814
-7 | -0.574 | 0.04772 | -0.003 | -12.026
-6.5 | -0.671 | 0.01478 | -0.008 | -45.393
-6 | -0.624 | 0.01404 | -0.008 | -44.427
-5.5 | -0.574 | 0.01343 | -0.009 | -42.721
-5 | -0.521 | 0.0128 | -0.009 | -40.714
-4.5 | -0.466 | 0.01203 | -0.009 | -38.755
-4 | -0.41 | 0.01093 | -0.009 | -37.547
-3.5 | -0.354 | 0.01025 | -0.009 | -34.514
-3 | -0.296 | 0.0092 | -0.01 | -32.187
-2.5 | -0.238 | 0.00846 | -0.01 | -28.17
-2 | -0.18 | 0.0079 | -0.01 | -22.758
-1.5 | -0.121 | 0.00756 | -0.01 | -16.059
-1 | -0.063 | 0.00733 | -0.011 | -8.567
-0.5 | -0.004 | 0.00716 | -0.011 | -0.576
0 | 0.055 | 0.00707 | -0.011 | 7.712
0.5 | 0.113 | 0.00702 | -0.011 | 16.121
1 | 0.172 | 0.00709 | -0.012 | 24.24
1.5 | 0.23 | 0.00718 | -0.012 | 32.086
2 | 0.289 | 0.00737 | -0.012 | 39.172
2.5 | 0.347 | 0.00765 | -0.012 | 45.379
3 | 0.405 | 0.00812 | -0.013 | 49.858
3.5 | 0.462 | 0.00878 | -0.013 | 52.663
4 | 0.519 | 0.00941 | -0.013 | 55.174
4.5 | 0.575 | 0.0101 | -0.013 | 56.914
5 | 0.629 | 0.01049 | -0.013 | 60.011
5.5 | 0.682 | 0.01105 | -0.014 | 61.698
6 | 0.732 | 0.01142 | -0.014 | 64.058
6.5 | 0.778 | 0.01179 | -0.014 | 66.009
7 | 0.822 | 0.01225 | -0.014 | 67.1
7.5 | 0.691 | 0.05012 | -0.006 | 13.792
8 | 0.719 | 0.05395 | -0.006 | 13.321
8.5 | 0.743 | 0.05796 | -0.006 | 12.812
9 | 0.762 | 0.06287 | -0.006 | 12.128
9.5 | 0.773 | 0.06765 | -0.006 | 11.429
10 | 0.778 | 0.07316 | -0.005 | 10.636
10.5 | 0.777 | 0.07893 | -0.005 | 9.849
11 | 0.772 | 0.08606 | -0.005 | 8.966
11.5 | 0.761 | 0.09287 | -0.005 | 8.191
12 | 0.745 | 0.10077 | -0.005 | 7.398

## 18. Re 250k Mach 0.00 (2)
BIGFOIL.COM POLAR EXPORT
HN-276SA
HN-276SA |  |  |  | Cl Max: | 0.9753 | at alpha= | 10 | deg
XFOIL ncrit=9 |  |  |  | L/D Max: | 51.927 | at alpha= | 4 | deg
Re: | 250000 |  |  | Cd Min: | 0.17942 | at alpha= | 15 | deg
Mach: | 0 |  |  | Cl=0 at alpha= | -0.29274 | deg
|  |  |  | @ Cl=0.1, Cd= | 0.0078043
|  |  |  | @ Cl=0.4, Cd= | 0.0081844
|  |  |  | @ Cl=0.6, Cd= | 0.011752
alpha (deg) | Cl | Cd | Cm | Cl/Cd
-14.5 | -0.6802 | 0.17074 | 0.0312 | -3.9838
-14 | -0.6629 | 0.16413 | 0.0294 | -4.0389
-13.5 | -0.6521 | 0.15659 | 0.026 | -4.1644
-13 | -0.6583 | 0.14699 | 0.017 | -4.4785
-12.5 | -0.6589 | 0.13522 | 0.0129 | -4.8728
-12 | -0.6386 | 0.12987 | 0.0137 | -4.9172
-11.5 | -0.6333 | 0.12157 | 0.0103 | -5.2093
-11 | -0.6453 | 0.10962 | 0.0016 | -5.8867
-10.5 | -0.7138 | 0.07696 | -0.0146 | -9.2749
-10 | -0.7763 | 0.05815 | -0.0305 | -13.35
-9.5 | -0.8615 | 0.04165 | -0.0282 | -20.6843
-9 | -0.8545 | 0.03377 | -0.025 | -25.3035
-8.5 | -0.8262 | 0.02883 | -0.0226 | -28.6576
-8 | -0.7879 | 0.0258 | -0.0205 | -30.5388
-7.5 | -0.7464 | 0.0226 | -0.0182 | -33.0265
-7 | -0.7058 | 0.01917 | -0.0162 | -36.8179
-6.5 | -0.6623 | 0.01698 | -0.0138 | -39.0047
-6 | -0.6202 | 0.01515 | -0.0114 | -40.9373
-5.5 | -0.5776 | 0.01366 | -0.0091 | -42.284
-5 | -0.5347 | 0.01242 | -0.0069 | -43.0515
-4.5 | -0.4914 | 0.01141 | -0.0049 | -43.0675
-4 | -0.4486 | 0.01047 | -0.0028 | -42.8462
-3.5 | -0.4063 | 0.00965 | -0.0007 | -42.1036
-3 | -0.3644 | 0.009 | 0.0016 | -40.4889
-2.5 | -0.3231 | 0.00853 | 0.0042 | -37.8781
-2 | -0.2741 | 0.00823 | 0.0054 | -33.305
-1.5 | -0.1932 | 0.00807 | 0.0006 | -23.9405
-1 | -0.1155 | 0.00795 | -0.003 | -14.5283
-0.5 | -0.0354 | 0.0079 | -0.0068 | -4.481
0 | 0.05 | 0.00785 | -0.0115 | 6.3694
0.5 | 0.1375 | 0.00777 | -0.0168 | 17.6963
1 | 0.2245 | 0.00769 | -0.0223 | 29.1938
1.5 | 0.3059 | 0.00764 | -0.0272 | 40.0393
2 | 0.3448 | 0.00773 | -0.0235 | 44.6054
2.5 | 0.3852 | 0.00802 | -0.0202 | 48.0299
3 | 0.4266 | 0.00848 | -0.0173 | 50.3066
3.5 | 0.4689 | 0.0091 | -0.0146 | 51.5275
4 | 0.512 | 0.00986 | -0.0123 | 51.927
4.5 | 0.5559 | 0.01077 | -0.0103 | 51.6156
5 | 0.6008 | 0.01177 | -0.0085 | 51.045
5.5 | 0.6467 | 0.01284 | -0.007 | 50.366
6 | 0.6928 | 0.01402 | -0.0054 | 49.4151
6.5 | 0.7375 | 0.01555 | -0.0036 | 47.4277
7 | 0.779 | 0.01779 | -0.0014 | 43.7886
7.5 | 0.8244 | 0.01947 | 0.0003 | 42.3421
8 | 0.8652 | 0.02287 | 0.0025 | 37.8312
8.5 | 0.9082 | 0.02511 | 0.0043 | 36.1689
9 | 0.9426 | 0.02988 | 0.0065 | 31.5462
9.5 | 0.9644 | 0.03581 | 0.0098 | 26.931
10 | 0.9753 | 0.04138 | 0.0134 | 23.5694
10.5 | 0.9553 | 0.04913 | 0.0177 | 19.4443
11 | 0.911 | 0.05734 | 0.0195 | 15.8877
11.5 | 0.8622 | 0.07061 | 0.0103 | 12.2107
12 | 0.8062 | 0.09219 | -0.0055 | 8.745
12.5 | 0.7095 | 0.1375 | -0.029 | 5.16
13 | 0.7265 | 0.14409 | -0.0273 | 5.042
13.5 | 0.7266 | 0.15499 | -0.034 | 4.688
14 | 0.7227 | 0.16537 | -0.0423 | 4.3702
14.5 | 0.7348 | 0.17298 | -0.0457 | 4.2479
15 | 0.7554 | 0.17942 | -0.0468 | 4.2102

## 19. Re 250k Mach 0.10 (1)
BIGFOIL.COM POLAR EXPORT
HN-276SA
HN-276SA |  |  |  | Cl Max: | 0.824 | at alpha= | 7 | deg
JavaFoil+Calcfoil stall+Eppler ext transition |  |  |  | L/D Max: | 66.863 | at alpha= | 7 | deg
Re: | 250000 |  |  | Cd Min: | 0.00704 | at alpha= | 0.5 | deg
Mach: | 0.1 |  |  | Cl=0 at alpha= | -0.4661 | deg
|  |  |  | @ Cl=0.1, Cd= | 0.0070519
|  |  |  | @ Cl=0.4, Cd= | 0.0080933
|  |  |  | @ Cl=0.6, Cd= | 0.010297
alpha (deg) | Cl | Cd | Cm | Cl/Cd
-15.5 | -0.481 | 0.19262 | -0.001 | -2.497
-15 | -0.509 | 0.17622 | -0.001 | -2.891
-14.5 | -0.538 | 0.16142 | -0.001 | -3.333
-14 | -0.566 | 0.14962 | -0.001 | -3.783
-13.5 | -0.593 | 0.13533 | -0.002 | -4.381
-13 | -0.618 | 0.12614 | -0.002 | -4.9
-12.5 | -0.641 | 0.114 | -0.002 | -5.623
-12 | -0.661 | 0.10522 | -0.002 | -6.28
-11.5 | -0.677 | 0.09733 | -0.002 | -6.953
-11 | -0.688 | 0.08916 | -0.002 | -7.719
-10.5 | -0.695 | 0.08176 | -0.002 | -8.496
-10 | -0.695 | 0.07545 | -0.002 | -9.218
-9.5 | -0.691 | 0.07011 | -0.002 | -9.852
-9 | -0.678 | 0.06485 | -0.002 | -10.448
-8.5 | -0.658 | 0.05964 | -0.003 | -11.034
-8 | -0.634 | 0.0554 | -0.003 | -11.449
-7.5 | -0.606 | 0.05146 | -0.003 | -11.78
-7 | -0.575 | 0.04787 | -0.003 | -12.02
-6.5 | -0.673 | 0.01491 | -0.008 | -45.133
-6 | -0.626 | 0.01414 | -0.008 | -44.272
-5.5 | -0.576 | 0.01346 | -0.009 | -42.789
-5 | -0.524 | 0.01288 | -0.009 | -40.659
-4.5 | -0.469 | 0.01212 | -0.009 | -38.654
-4 | -0.412 | 0.01096 | -0.009 | -37.624
-3.5 | -0.355 | 0.01027 | -0.01 | -34.595
-3 | -0.298 | 0.00927 | -0.01 | -32.116
-2.5 | -0.239 | 0.00849 | -0.01 | -28.21
-2 | -0.181 | 0.00793 | -0.01 | -22.799
-1.5 | -0.122 | 0.00758 | -0.01 | -16.096
-1 | -0.063 | 0.00734 | -0.011 | -8.591
-0.5 | -0.004 | 0.00717 | -0.011 | -0.578
0 | 0.055 | 0.00709 | -0.011 | 7.735
0.5 | 0.114 | 0.00704 | -0.011 | 16.164
1 | 0.173 | 0.0071 | -0.012 | 24.308
1.5 | 0.231 | 0.00719 | -0.012 | 32.173
2 | 0.29 | 0.0074 | -0.012 | 39.193
2.5 | 0.349 | 0.00768 | -0.012 | 45.412
3 | 0.407 | 0.00815 | -0.013 | 49.961
3.5 | 0.465 | 0.00882 | -0.013 | 52.666
4 | 0.522 | 0.00944 | -0.013 | 55.232
4.5 | 0.577 | 0.01013 | -0.013 | 57.017
5 | 0.632 | 0.01053 | -0.014 | 60.066
5.5 | 0.685 | 0.01109 | -0.014 | 61.738
6 | 0.735 | 0.01147 | -0.014 | 64.033
6.5 | 0.781 | 0.01191 | -0.014 | 65.581
7 | 0.824 | 0.01233 | -0.014 | 66.863
7.5 | 0.693 | 0.05034 | -0.006 | 13.761
8 | 0.719 | 0.05421 | -0.006 | 13.27
8.5 | 0.742 | 0.05841 | -0.006 | 12.708
9 | 0.761 | 0.06304 | -0.006 | 12.067
9.5 | 0.769 | 0.06852 | -0.005 | 11.23
10 | 0.772 | 0.0738 | -0.005 | 10.46
10.5 | 0.769 | 0.0806 | -0.005 | 9.535
11 | 0.759 | 0.0871 | -0.005 | 8.717
11.5 | 0.745 | 0.09529 | -0.005 | 7.815
12 | 0.725 | 0.10254 | -0.005 | 7.075

## 20. Re 250k Mach 0.10 (2)
BIGFOIL.COM POLAR EXPORT
HN-276SA
HN-276SA |  |  |  | Cl Max: | 0.9642 | at alpha= | 10 | deg
XFOIL ncrit=9 |  |  |  | L/D Max: | 51.7606 | at alpha= | 4 | deg
Re: | 250000 |  |  | Cd Min: | 0.18041 | at alpha= | 15 | deg
Mach: | 0.1 |  |  | Cl=0 at alpha= | -0.29572 | deg
|  |  |  | @ Cl=0.1, Cd= | 0.0077999
|  |  |  | @ Cl=0.4, Cd= | 0.0082038
|  |  |  | @ Cl=0.6, Cd= | 0.011784
alpha (deg) | Cl | Cd | Cm | Cl/Cd
-14 | -0.6627 | 0.16485 | 0.0299 | -4.02
-13.5 | -0.652 | 0.15724 | 0.0264 | -4.1465
-13 | -0.6581 | 0.14775 | 0.0172 | -4.4541
-12.5 | -0.6552 | 0.1366 | 0.0142 | -4.7965
-12 | -0.6365 | 0.13081 | 0.0143 | -4.8658
-11.5 | -0.6316 | 0.12237 | 0.0107 | -5.1614
-11 | -0.6462 | 0.10999 | 0.0007 | -5.8751
-10.5 | -0.6988 | 0.08208 | -0.0109 | -8.5136
-10 | -0.7617 | 0.05974 | -0.0295 | -12.7503
-9 | -0.8513 | 0.03535 | -0.0262 | -24.082
-8.5 | -0.827 | 0.0299 | -0.0236 | -27.6589
-8 | -0.7905 | 0.02651 | -0.0214 | -29.8189
-7.5 | -0.7494 | 0.02329 | -0.0189 | -32.1769
-7 | -0.7095 | 0.01947 | -0.0167 | -36.4407
-6.5 | -0.6642 | 0.01763 | -0.0145 | -37.6744
-6 | -0.6223 | 0.01555 | -0.012 | -40.0193
-5.5 | -0.5812 | 0.01373 | -0.0094 | -42.3307
-5 | -0.5378 | 0.01251 | -0.0072 | -42.9896
-4.5 | -0.4941 | 0.01151 | -0.0051 | -42.9279
-4 | -0.4512 | 0.01055 | -0.0029 | -42.7678
-3.5 | -0.4087 | 0.00972 | -0.0008 | -42.0473
-3 | -0.3666 | 0.00905 | 0.0016 | -40.5083
-2.5 | -0.325 | 0.00859 | 0.0041 | -37.8347
-2 | -0.2735 | 0.00827 | 0.0048 | -33.0713
-1.5 | -0.1926 | 0.00809 | 0.0002 | -23.8072
-1 | -0.115 | 0.00796 | -0.0033 | -14.4472
-0.5 | -0.0344 | 0.0079 | -0.0071 | -4.3544
0 | 0.0498 | 0.00784 | -0.0114 | 6.352
0.5 | 0.1374 | 0.00777 | -0.0167 | 17.6834
1 | 0.2232 | 0.00771 | -0.0218 | 28.9494
1.5 | 0.3076 | 0.00766 | -0.0272 | 40.1567
2 | 0.3467 | 0.00776 | -0.0235 | 44.6778
2.5 | 0.3873 | 0.00806 | -0.0202 | 48.0521
3 | 0.4288 | 0.00853 | -0.0172 | 50.2696
3.5 | 0.4713 | 0.00916 | -0.0145 | 51.452
4 | 0.5145 | 0.00994 | -0.0122 | 51.7606
4.5 | 0.5587 | 0.01085 | -0.0101 | 51.4931
5 | 0.6038 | 0.01187 | -0.0083 | 50.8677
5.5 | 0.65 | 0.01295 | -0.0067 | 50.1931
6 | 0.6964 | 0.01415 | -0.0051 | 49.2155
6.5 | 0.7403 | 0.01587 | -0.0031 | 46.6478
7 | 0.7823 | 0.01817 | -0.0008 | 43.0545
7.5 | 0.8282 | 0.01981 | 0.0009 | 41.8072
8 | 0.8693 | 0.02334 | 0.0032 | 37.2451
8.5 | 0.9116 | 0.02576 | 0.0051 | 35.3882
9 | 0.9424 | 0.03135 | 0.0076 | 30.0606
9.5 | 0.961 | 0.03718 | 0.0112 | 25.8472
10 | 0.9642 | 0.04333 | 0.015 | 22.2525
10.5 | 0.9363 | 0.05071 | 0.0195 | 18.4638
11 | 0.8916 | 0.05985 | 0.0182 | 14.8972
11.5 | 0.843 | 0.07518 | 0.0063 | 11.2131
12 | 0.7046 | 0.12925 | -0.0254 | 5.4515
12.5 | 0.7076 | 0.13857 | -0.0297 | 5.1064
13.5 | 0.7271 | 0.15577 | -0.0342 | 4.6678
14 | 0.7229 | 0.16611 | -0.0428 | 4.3519
14.5 | 0.7348 | 0.17384 | -0.0464 | 4.2269
15 | 0.7548 | 0.18041 | -0.0477 | 4.1838

## 21. Re 250k Mach 0.25 (1)
BIGFOIL.COM POLAR EXPORT
HN-276SA
HN-276SA |  |  |  | Cl Max: | 0.795 | at alpha= | 6.5 | deg
JavaFoil+Calcfoil stall+Eppler ext transition |  |  |  | L/D Max: | 64.971 | at alpha= | 6.5 | deg
Re: | 250000 |  |  | Cd Min: | 0.00714 | at alpha= | 0.5 | deg
Mach: | 0.25 |  |  | Cl=0 at alpha= | -0.46667 | deg
|  |  |  | @ Cl=0.1, Cd= | 0.0071484
|  |  |  | @ Cl=0.4, Cd= | 0.008184
|  |  |  | @ Cl=0.6, Cd= | 0.010406
alpha (deg) | Cl | Cd | Cm | Cl/Cd
-14 | -0.226 | 0.17757 | -0.002 | -1.274
-13.5 | -0.304 | 0.16439 | -0.002 | -1.849
-13 | -0.372 | 0.17923 | -0.002 | -2.078
-12.5 | -0.435 | 0.15811 | -0.002 | -2.752
-12 | -0.492 | 0.13337 | -0.002 | -3.689
-11.5 | -0.542 | 0.11632 | -0.002 | -4.661
-11 | -0.585 | 0.10369 | -0.002 | -5.638
-10.5 | -0.618 | 0.09172 | -0.002 | -6.74
-10 | -0.642 | 0.08272 | -0.002 | -7.764
-9.5 | -0.656 | 0.07495 | -0.002 | -8.759
-9 | -0.657 | 0.06879 | -0.002 | -9.553
-8.5 | -0.648 | 0.0627 | -0.003 | -10.332
-8 | -0.632 | 0.05717 | -0.003 | -11.048
-7.5 | -0.609 | 0.05301 | -0.003 | -11.493
-7 | -0.581 | 0.04891 | -0.003 | -11.888
-6.5 | -0.55 | 0.04546 | -0.004 | -12.091
-6 | -0.639 | 0.01464 | -0.009 | -43.641
-5.5 | -0.589 | 0.01383 | -0.009 | -42.608
-5 | -0.537 | 0.01321 | -0.009 | -40.631
-4.5 | -0.481 | 0.01238 | -0.009 | -38.812
-4 | -0.423 | 0.01115 | -0.01 | -37.962
-3.5 | -0.365 | 0.01044 | -0.01 | -34.948
-3 | -0.306 | 0.0095 | -0.01 | -32.2
-2.5 | -0.246 | 0.00868 | -0.01 | -28.347
-2 | -0.186 | 0.00808 | -0.011 | -22.985
-1.5 | -0.125 | 0.00771 | -0.011 | -16.251
-1 | -0.065 | 0.00743 | -0.011 | -8.721
-0.5 | -0.004 | 0.00727 | -0.011 | -0.586
0 | 0.056 | 0.00717 | -0.011 | 7.859
0.5 | 0.117 | 0.00714 | -0.012 | 16.38
1 | 0.177 | 0.00719 | -0.012 | 24.661
1.5 | 0.238 | 0.00729 | -0.012 | 32.628
2 | 0.298 | 0.00753 | -0.012 | 39.57
2.5 | 0.358 | 0.00789 | -0.013 | 45.423
3 | 0.418 | 0.00831 | -0.013 | 50.309
3.5 | 0.477 | 0.00903 | -0.013 | 52.826
4 | 0.535 | 0.00969 | -0.013 | 55.245
4.5 | 0.592 | 0.01032 | -0.014 | 57.423
5 | 0.648 | 0.01092 | -0.014 | 59.349
5.5 | 0.701 | 0.01134 | -0.014 | 61.861
6 | 0.75 | 0.01176 | -0.014 | 63.787
6.5 | 0.795 | 0.01224 | -0.015 | 64.971
7 | 0.671 | 0.0478 | -0.006 | 14.038
7.5 | 0.697 | 0.0517 | -0.006 | 13.485
8 | 0.719 | 0.05594 | -0.006 | 12.848
8.5 | 0.734 | 0.0612 | -0.006 | 11.989
9 | 0.742 | 0.06662 | -0.005 | 11.132
9.5 | 0.734 | 0.07363 | -0.005 | 9.975
10 | 0.717 | 0.08054 | -0.005 | 8.9
10.5 | 0.689 | 0.09068 | -0.005 | 7.594
11 | 0.65 | 0.10081 | -0.005 | 6.451
11.5 | 0.603 | 0.11323 | -0.005 | 5.324

## 22. Re 250k Mach 0.25 (2)
BIGFOIL.COM POLAR EXPORT
HN-276SA
HN-276SA |  |  |  | Cl Max: | 0.9328 | at alpha= | 9 | deg
XFOIL ncrit=9 |  |  |  | L/D Max: | 51.0135 | at alpha= | 4 | deg
Re: | 250000 |  |  | Cd Min: | 0.25718 | at alpha= | -20 | deg
Mach: | 0.25 |  |  | Cl=0 at alpha= | -0.32171 | deg
|  |  |  | @ Cl=0.1, Cd= | 0.0078252
|  |  |  | @ Cl=0.4, Cd= | 0.0083184
|  |  |  | @ Cl=0.6, Cd= | 0.011949
alpha (deg) | Cl | Cd | Cm | Cl/Cd
-20 | -0.8531 | 0.25718 | 0.0803 | -3.3171
-19.5 | -0.8352 | 0.25069 | 0.0766 | -3.3316
-19 | -0.8175 | 0.24391 | 0.0725 | -3.3516
-18.5 | -0.8004 | 0.23672 | 0.0679 | -3.3812
-18 | -0.791 | 0.23143 | 0.0603 | -3.4179
-17.5 | -0.7704 | 0.22138 | 0.058 | -3.48
-17 | -0.7509 | 0.21452 | 0.0554 | -3.5004
-16.5 | -0.734 | 0.2075 | 0.0517 | -3.5373
-16 | -0.7185 | 0.20003 | 0.0475 | -3.592
-15.5 | -0.7139 | 0.19333 | 0.0397 | -3.6926
-15 | -0.703 | 0.18545 | 0.0347 | -3.7908
-14.5 | -0.6788 | 0.17571 | 0.0351 | -3.8632
-14 | -0.6637 | 0.16849 | 0.0321 | -3.9391
-13.5 | -0.6544 | 0.16043 | 0.0274 | -4.079
-13 | -0.6582 | 0.15163 | 0.0186 | -4.3408
-12.5 | -0.6415 | 0.14246 | 0.019 | -4.503
-12 | -0.6286 | 0.1351 | 0.0168 | -4.6528
-11.5 | -0.6255 | 0.12603 | 0.0121 | -4.9631
-11 | -0.6376 | 0.11444 | 0.002 | -5.5715
-10.5 | -0.6629 | 0.09299 | -0.0043 | -7.1287
-10 | -0.6868 | 0.07845 | -0.0123 | -8.7546
-9.5 | -0.7383 | 0.05775 | -0.0298 | -12.7844
-9 | -0.7886 | 0.0474 | -0.0319 | -16.6371
-8.5 | -0.809 | 0.03788 | -0.0294 | -21.3569
-8 | -0.7953 | 0.0313 | -0.0263 | -25.4089
-7.5 | -0.7649 | 0.02637 | -0.023 | -29.0064
-7 | -0.7285 | 0.02134 | -0.0199 | -34.1378
-6.5 | -0.6837 | 0.01904 | -0.0174 | -35.9086
-6 | -0.6413 | 0.0164 | -0.0143 | -39.1037
-5.5 | -0.5977 | 0.01463 | -0.0114 | -40.8544
-5 | -0.554 | 0.01316 | -0.0086 | -42.0973
-4.5 | -0.5096 | 0.01202 | -0.0061 | -42.396
-4 | -0.4654 | 0.01104 | -0.0036 | -42.1558
-3.5 | -0.4219 | 0.01013 | -0.0012 | -41.6486
-3 | -0.3786 | 0.00941 | 0.0012 | -40.2338
-2.5 | -0.3359 | 0.00889 | 0.0038 | -37.784
-2 | -0.2712 | 0.00849 | 0.0022 | -31.9435
-1.5 | -0.1899 | 0.00821 | -0.0021 | -23.1303
-1 | -0.1082 | 0.00803 | -0.0059 | -13.4745
-0.5 | -0.0271 | 0.00792 | -0.0092 | -3.4217
0 | 0.0489 | 0.00785 | -0.0112 | 6.2293
0.5 | 0.1313 | 0.00781 | -0.0147 | 16.8118
1 | 0.2196 | 0.00779 | -0.0198 | 28.19
1.5 | 0.3064 | 0.00782 | -0.0251 | 39.1816
2 | 0.3571 | 0.00796 | -0.0235 | 44.8618
2.5 | 0.3985 | 0.0083 | -0.0201 | 48.012
3 | 0.4408 | 0.00882 | -0.0169 | 49.9773
3.5 | 0.4842 | 0.00951 | -0.014 | 50.9148
4 | 0.5285 | 0.01036 | -0.0115 | 51.0135
4.5 | 0.5738 | 0.01135 | -0.0092 | 50.5551
5 | 0.6206 | 0.01242 | -0.0071 | 49.9678
5.5 | 0.6678 | 0.01364 | -0.0051 | 48.9589
6 | 0.7144 | 0.01514 | -0.003 | 47.1863
6.5 | 0.7599 | 0.01701 | -0.0005 | 44.6737
7 | 0.8037 | 0.01959 | 0.0022 | 41.026
7.5 | 0.8455 | 0.02301 | 0.0047 | 36.7449
8 | 0.8875 | 0.02634 | 0.0075 | 33.694
8.5 | 0.9215 | 0.03028 | 0.0104 | 30.4326
9 | 0.9328 | 0.03746 | 0.0141 | 24.9012
9.5 | 0.9175 | 0.04565 | 0.0181 | 20.0986
10 | 0.8851 | 0.05266 | 0.0215 | 16.8078
11 | 0.7498 | 0.09679 | -0.0098 | 7.7467
11.5 | 0.7305 | 0.1111 | -0.0169 | 6.5752
12 | 0.6991 | 0.13361 | -0.0278 | 5.2324
12.5 | 0.7016 | 0.14336 | -0.0328 | 4.894
13 | 0.7221 | 0.14916 | -0.0331 | 4.8411
13.5 | 0.7294 | 0.16004 | -0.036 | 4.5576
14 | 0.7264 | 0.16981 | -0.045 | 4.2777

## 23. Re 250k Mach 0.50 (1)
BIGFOIL.COM POLAR EXPORT
HN-276SA
HN-276SA |  |  |  | Cl Max: | 1.094 | at alpha= | 20 | deg
JavaFoil+Calcfoil stall+Eppler ext transition |  |  |  | L/D Max: | 59.139 | at alpha= | 5 | deg
Re: | 250000 |  |  | Cd Min: | 0.00749 | at alpha= | 0.5 | deg
Mach: | 0.5 |  |  | Cl=0 at alpha= | -0.46324 | deg
|  |  |  | @ Cl=0.1, Cd= | 0.0075037
|  |  |  | @ Cl=0.4, Cd= | 0.00856
|  |  |  | @ Cl=0.6, Cd= | 0.010605
alpha (deg) | Cl | Cd | Cm | Cl/Cd
-20 | -1.034 | 0.27532 | -0.001 | -3.757
-19.5 | -1.009 | 0.26549 | -0.002 | -3.802
-19 | -0.984 | 0.26529 | -0.002 | -3.709
-18.5 | -0.959 | 0.25053 | -0.002 | -3.828
-18 | -0.931 | 0.24109 | -0.002 | -3.86
-17.5 | -0.905 | 0.24044 | -0.002 | -3.764
-17 | -0.879 | 0.22921 | -0.002 | -3.836
-16.5 | -0.854 | 0.22971 | -0.002 | -3.717
-16 | -0.827 | 0.22016 | -0.002 | -3.758
-15.5 | -0.8 | 0.21238 | -0.002 | -3.767
-15 | -0.774 | 0.21218 | -0.003 | -3.649
-14.5 | -0.748 | 0.19647 | -0.003 | -3.809
-14 | -0.722 | 0.1937 | -0.003 | -3.73
-13.5 | -0.695 | 0.18001 | -0.003 | -3.86
-13 | -0.669 | 0.17646 | -0.003 | -3.79
-12.5 | -0.643 | 0.17241 | -0.003 | -3.728
-12 | -0.617 | 0.16927 | -0.003 | -3.642
-11.5 | -0.589 | 0.1591 | -0.003 | -3.703
-11 | -0.563 | 0.15568 | -0.003 | -3.616
-10.5 | -0.537 | 0.15246 | -0.003 | -3.52
-10 | -0.509 | 0.13203 | -0.003 | -3.858
-9.5 | -0.483 | 0.12858 | -0.003 | -3.757
-9 | -0.457 | 0.12615 | -0.003 | -3.62
-8.5 | -0.43 | 0.11463 | -0.003 | -3.749
-8 | -0.403 | 0.11192 | -0.003 | -3.603
-7.5 | -0.377 | 0.10946 | -0.003 | -3.442
-7 | -0.35 | 0.06623 | -0.003 | -5.284
-6.5 | -0.527 | 0.0541 | -0.003 | -9.737
-6 | -0.533 | 0.04694 | -0.004 | -11.362
-5.5 | -0.51 | 0.0424 | -0.004 | -12.029
-5 | -0.588 | 0.01496 | -0.01 | -39.334
-4.5 | -0.531 | 0.0138 | -0.01 | -38.482
-4 | -0.47 | 0.01272 | -0.011 | -36.948
-3.5 | -0.407 | 0.01189 | -0.011 | -34.188
-3 | -0.341 | 0.01054 | -0.011 | -32.382
-2.5 | -0.275 | 0.00959 | -0.011 | -28.635
-2 | -0.207 | 0.00878 | -0.012 | -23.64
-1.5 | -0.14 | 0.00822 | -0.012 | -17.032
-1 | -0.072 | 0.0079 | -0.012 | -9.175
-0.5 | -0.005 | 0.00764 | -0.013 | -0.623
0 | 0.063 | 0.00752 | -0.013 | 8.372
0.5 | 0.131 | 0.00749 | -0.013 | 17.445
1 | 0.198 | 0.00758 | -0.013 | 26.15
1.5 | 0.266 | 0.0078 | -0.014 | 34.082
2 | 0.333 | 0.00812 | -0.014 | 41.013
2.5 | 0.4 | 0.00856 | -0.014 | 46.713
3 | 0.467 | 0.00927 | -0.014 | 50.333
3.5 | 0.532 | 0.00991 | -0.015 | 53.688
4 | 0.595 | 0.01056 | -0.015 | 56.342
4.5 | 0.656 | 0.01111 | -0.015 | 59.056
5 | 0.713 | 0.01205 | -0.016 | 59.139
5.5 | 0.758 | 0.01364 | -0.016 | 55.582
6 | 0.635 | 0.04533 | -0.006 | 14.016
6.5 | 0.634 | 0.05143 | -0.006 | 12.326
7 | 0.508 | 0.07077 | -0.005 | 7.175
7.5 | 0.428 | 0.10207 | -0.005 | 4.191
8 | 0.455 | 0.11269 | -0.006 | 4.036
8.5 | 0.481 | 0.11507 | -0.006 | 4.184
9 | 0.509 | 0.12577 | -0.007 | 4.045
9.5 | 0.535 | 0.13351 | -0.007 | 4.01
10 | 0.562 | 0.13637 | -0.007 | 4.121
10.5 | 0.589 | 0.15293 | -0.008 | 3.854
11 | 0.616 | 0.156 | -0.008 | 3.948
11.5 | 0.642 | 0.15602 | -0.008 | 4.117
12 | 0.67 | 0.17293 | -0.009 | 3.876
12.5 | 0.697 | 0.17645 | -0.009 | 3.948
13 | 0.723 | 0.17975 | -0.01 | 4.022
13.5 | 0.75 | 0.185 | -0.01 | 4.055
14 | 0.777 | 0.1922 | -0.01 | 4.045
14.5 | 0.804 | 0.20364 | -0.011 | 3.947
15 | 0.83 | 0.21016 | -0.011 | 3.949
15.5 | 0.857 | 0.21345 | -0.011 | 4.013
16 | 0.884 | 0.22462 | -0.011 | 3.938
16.5 | 0.911 | 0.23265 | -0.012 | 3.914
17 | 0.937 | 0.23426 | -0.012 | 3.998
17.5 | 0.963 | 0.24109 | -0.012 | 3.993
18 | 0.992 | 0.25297 | -0.013 | 3.92
18.5 | 1.017 | 0.25446 | -0.013 | 3.997
19 | 1.043 | 0.25969 | -0.013 | 4.016
19.5 | 1.068 | 0.27046 | -0.013 | 3.951
20 | 1.094 | 0.27617 | -0.013 | 3.962

## 24. Re 250k Mach 0.50 (2)
BIGFOIL.COM POLAR EXPORT
HN-276SA
HN-276SA |  |  |  | Cl Max: | 0.9996 | at alpha= | 20 | deg
XFOIL ncrit=9 |  |  |  | L/D Max: | 48.9421 | at alpha= | 3.5 | deg
Re: | 250000 |  |  | Cd Min: | 0.2905 | at alpha= | 20 | deg
Mach: | 0.5 |  |  | Cl=0 at alpha= | -0.40556 | deg
|  |  |  | @ Cl=0.1, Cd= | 0.0080521
|  |  |  | @ Cl=0.4, Cd= | 0.0089429
|  |  |  | @ Cl=0.6, Cd= | 0.0124
alpha (deg) | Cl | Cd | Cm | Cl/Cd
-20 | -0.9351 | 0.28401 | 0.0976 | -3.2925
-19.5 | -0.9132 | 0.27559 | 0.0923 | -3.3136
-19 | -0.8936 | 0.26843 | 0.0852 | -3.329
-18.5 | -0.8779 | 0.26239 | 0.078 | -3.3458
-18 | -0.849 | 0.24969 | 0.0768 | -3.4002
-17.5 | -0.827 | 0.24157 | 0.0724 | -3.4234
-17 | -0.8055 | 0.23316 | 0.0674 | -3.4547
-16.5 | -0.7892 | 0.22606 | 0.06 | -3.4911
-16 | -0.776 | 0.21932 | 0.0533 | -3.5382
-15.5 | -0.7469 | 0.20695 | 0.0521 | -3.6091
-15 | -0.725 | 0.19886 | 0.0486 | -3.6458
-14.5 | -0.7055 | 0.19057 | 0.0443 | -3.7021
-14 | -0.698 | 0.18346 | 0.0361 | -3.8046
-13.5 | -0.679 | 0.17293 | 0.0327 | -3.9264
-13 | -0.6547 | 0.16466 | 0.0312 | -3.9761
-12.5 | -0.6389 | 0.15632 | 0.0272 | -4.0871
-12 | -0.6393 | 0.14794 | 0.0187 | -4.3213
-11.5 | -0.6313 | 0.13827 | 0.0131 | -4.5657
-11 | -0.6111 | 0.12882 | 0.0132 | -4.7438
-10.5 | -0.6094 | 0.11611 | 0.0068 | -5.2485
-10 | -0.6036 | 0.10683 | 0.0038 | -5.6501
-9.5 | -0.6051 | 0.09648 | -0.0012 | -6.2718
-9 | -0.6125 | 0.08544 | -0.007 | -7.1688
-8.5 | -0.6271 | 0.07344 | -0.0142 | -8.5389
-8 | -0.6526 | 0.05835 | -0.0254 | -11.1842
-7.5 | -0.6891 | 0.04547 | -0.0364 | -15.155
-7 | -0.7181 | 0.03758 | -0.0356 | -19.1086
-6.5 | -0.7211 | 0.03038 | -0.0324 | -23.736
-6 | -0.7025 | 0.02402 | -0.0274 | -29.2465
-5.5 | -0.667 | 0.01956 | -0.0222 | -34.1002
-5 | -0.6228 | 0.01653 | -0.017 | -37.677
-4.5 | -0.5769 | 0.01449 | -0.012 | -39.8137
-4 | -0.5302 | 0.01303 | -0.0076 | -40.6907
-3.5 | -0.4828 | 0.0119 | -0.0037 | -40.5714
-3 | -0.4348 | 0.01099 | -0.0003 | -39.5632
-2.5 | -0.3596 | 0.01013 | -0.0025 | -35.4985
-2 | -0.2654 | 0.00935 | -0.008 | -28.385
-1.5 | -0.1706 | 0.00877 | -0.0129 | -19.4527
-1 | -0.0854 | 0.00838 | -0.0152 | -10.1909
-0.5 | -0.0119 | 0.00813 | -0.0146 | -1.4637
0 | 0.0511 | 0.00803 | -0.0116 | 6.3636
0.5 | 0.1175 | 0.00806 | -0.0094 | 14.5782
1 | 0.1995 | 0.00822 | -0.0107 | 24.2701
1.5 | 0.2992 | 0.0085 | -0.0163 | 35.2
2 | 0.3977 | 0.00892 | -0.0223 | 44.5852
2.5 | 0.449 | 0.00943 | -0.0194 | 47.614
3 | 0.4942 | 0.01015 | -0.0154 | 48.6897
3.5 | 0.5413 | 0.01106 | -0.0114 | 48.9421
4 | 0.5902 | 0.01215 | -0.0076 | 48.5761
4.5 | 0.6404 | 0.01343 | -0.0039 | 47.6843
5 | 0.692 | 0.01495 | -0.0001 | 46.2876
5.5 | 0.7416 | 0.01715 | 0.0043 | 43.242
6 | 0.7892 | 0.02018 | 0.0088 | 39.108
6.5 | 0.8273 | 0.02488 | 0.0137 | 33.2516
7 | 0.8476 | 0.03063 | 0.0187 | 27.6722
7.5 | 0.8421 | 0.03717 | 0.0231 | 22.6554
8 | 0.8114 | 0.04435 | 0.0251 | 18.2954
8.5 | 0.7772 | 0.05544 | 0.0171 | 14.0188
9 | 0.7406 | 0.07217 | 0.0032 | 10.2619
9.5 | 0.7131 | 0.08768 | -0.0065 | 8.133
10 | 0.6977 | 0.10087 | -0.014 | 6.9168
10.5 | 0.6894 | 0.11333 | -0.0206 | 6.0831
11 | 0.6888 | 0.12466 | -0.0262 | 5.5254
11.5 | 0.6932 | 0.13529 | -0.0315 | 5.1238
12.5 | 0.7216 | 0.15772 | -0.0378 | 4.5752
13 | 0.7218 | 0.16693 | -0.047 | 4.324
13.5 | 0.7388 | 0.17545 | -0.0511 | 4.2109
14 | 0.7688 | 0.18581 | -0.0508 | 4.1376
14.5 | 0.7785 | 0.19441 | -0.058 | 4.0044
15 | 0.7903 | 0.2026 | -0.0657 | 3.9008
15.5 | 0.8105 | 0.21108 | -0.0701 | 3.8398
16 | 0.8343 | 0.21971 | -0.0731 | 3.7973
16.5 | 0.8611 | 0.23199 | -0.0755 | 3.7118
17 | 0.8713 | 0.23799 | -0.0846 | 3.6611
17.5 | 0.8921 | 0.24655 | -0.0903 | 3.6183
18 | 0.9144 | 0.25487 | -0.0947 | 3.5877
19 | 0.9605 | 0.27507 | -0.1028 | 3.4918
19.5 | 0.978 | 0.28176 | -0.1105 | 3.471
20 | 0.9996 | 0.2905 | -0.1164 | 3.441

## 25. Re 500k Mach 0.00 (1)
BIGFOIL.COM POLAR EXPORT
HN-276SA
HN-276SA |  |  |  | Cl Max: | 0.905 | at alpha= | 8.5 | deg
JavaFoil+Calcfoil stall+Eppler ext transition |  |  |  | L/D Max: | 78.145 | at alpha= | 7.5 | deg
Re: | 500000 |  |  | Cd Min: | 0.00556 | at alpha= | 0.5 | deg
Mach: | 0 |  |  | Cl=0 at alpha= | -0.4661 | deg
|  |  |  | @ Cl=0.1, Cd= | 0.0055667
|  |  |  | @ Cl=0.4, Cd= | 0.0066095
|  |  |  | @ Cl=0.6, Cd= | 0.008732
alpha (deg) | Cl | Cd | Cm | Cl/Cd
-12.5 | -0.664 | 0.1009 | -0.002 | -6.58
-12 | -0.68 | 0.09316 | -0.002 | -7.297
-11.5 | -0.692 | 0.08647 | -0.002 | -8.004
-11 | -0.7 | 0.08038 | -0.002 | -8.711
-10.5 | -0.704 | 0.0745 | -0.002 | -9.447
-10 | -0.702 | 0.06901 | -0.002 | -10.172
-9.5 | -0.695 | 0.06417 | -0.003 | -10.829
-9 | -0.68 | 0.0599 | -0.003 | -11.357
-8.5 | -0.66 | 0.05569 | -0.003 | -11.849
-8 | -0.645 | 0.04821 | -0.004 | -13.38
-7.5 | -0.754 | 0.01297 | -0.008 | -58.109
-7 | -0.715 | 0.01336 | -0.008 | -53.521
-6.5 | -0.671 | 0.01258 | -0.008 | -53.348
-6 | -0.624 | 0.01198 | -0.008 | -52.079
-5.5 | -0.574 | 0.01133 | -0.009 | -50.646
-5 | -0.521 | 0.01059 | -0.009 | -49.239
-4.5 | -0.466 | 0.00987 | -0.009 | -47.272
-4 | -0.41 | 0.00932 | -0.009 | -44.061
-3.5 | -0.354 | 0.0086 | -0.009 | -41.142
-3 | -0.296 | 0.00758 | -0.01 | -39.1
-2.5 | -0.238 | 0.00686 | -0.01 | -34.714
-2 | -0.18 | 0.00635 | -0.01 | -28.33
-1.5 | -0.121 | 0.00603 | -0.01 | -20.132
-1 | -0.063 | 0.00582 | -0.011 | -10.784
-0.5 | -0.004 | 0.00567 | -0.011 | -0.728
0 | 0.055 | 0.00559 | -0.011 | 9.752
0.5 | 0.113 | 0.00556 | -0.011 | 20.371
1 | 0.172 | 0.00563 | -0.012 | 30.531
1.5 | 0.23 | 0.00572 | -0.012 | 40.236
2 | 0.289 | 0.00591 | -0.012 | 48.82
2.5 | 0.347 | 0.00618 | -0.012 | 56.144
3 | 0.405 | 0.00665 | -0.013 | 60.922
3.5 | 0.462 | 0.00729 | -0.013 | 63.455
4 | 0.519 | 0.0079 | -0.013 | 65.707
4.5 | 0.575 | 0.00857 | -0.013 | 67.095
5 | 0.629 | 0.00892 | -0.013 | 70.522
5.5 | 0.682 | 0.00951 | -0.014 | 71.709
6 | 0.732 | 0.00983 | -0.014 | 74.409
6.5 | 0.778 | 0.01017 | -0.014 | 76.508
7 | 0.822 | 0.01062 | -0.014 | 77.39
7.5 | 0.861 | 0.01102 | -0.015 | 78.145
8 | 0.893 | 0.01275 | -0.015 | 70.055
8.5 | 0.905 | 0.01584 | -0.015 | 57.131
9 | 0.765 | 0.05861 | -0.007 | 13.054
9.5 | 0.774 | 0.0633 | -0.006 | 12.235
10 | 0.779 | 0.06799 | -0.006 | 11.453
10.5 | 0.778 | 0.07378 | -0.006 | 10.546
11 | 0.772 | 0.07906 | -0.006 | 9.766
11.5 | 0.761 | 0.08526 | -0.006 | 8.927
12 | 0.746 | 0.09167 | -0.006 | 8.135
12.5 | 0.727 | 0.09943 | -0.005 | 7.307
13 | 0.704 | 0.10728 | -0.005 | 6.566
13.5 | 0.68 | 0.11511 | -0.006 | 5.905

## 26. Re 500k Mach 0.00 (2)
BIGFOIL.COM POLAR EXPORT
HN-276SA
HN-276SA |  |  |  | Cl Max: | 1.081 | at alpha= | 11.5 | deg
XFOIL ncrit=9 |  |  |  | L/D Max: | 62.2455 | at alpha= | 5.5 | deg
Re: | 500000 |  |  | Cd Min: | 0.20303 | at alpha= | 16.5 | deg
Mach: | 0 |  |  | Cl=0 at alpha= | -0.48293 | deg
|  |  |  | @ Cl=0.1, Cd= | 0.005397
|  |  |  | @ Cl=0.4, Cd= | 0.0069742
|  |  |  | @ Cl=0.6, Cd= | 0.0096542
alpha (deg) | Cl | Cd | Cm | Cl/Cd
-15.5 | -0.7018 | 0.1835 | 0.0374 | -3.8245
-15 | -0.6906 | 0.17484 | 0.0332 | -3.9499
-14.5 | -0.6787 | 0.16708 | 0.0313 | -4.0621
-14 | -0.6664 | 0.15984 | 0.0281 | -4.1692
-13.5 | -0.6575 | 0.15165 | 0.0243 | -4.3356
-13 | -0.6556 | 0.14033 | 0.0176 | -4.6718
-12.5 | -0.7943 | 0.08901 | -0.0034 | -8.9237
-12 | -0.8639 | 0.06283 | -0.0224 | -13.7498
-11.5 | -0.9094 | 0.04825 | -0.0341 | -18.8477
-11 | -0.9492 | 0.04053 | -0.0332 | -23.4197
-10.5 | -0.9619 | 0.0345 | -0.0289 | -27.8812
-10 | -0.9464 | 0.0299 | -0.0258 | -31.6522
-9.5 | -0.9279 | 0.02412 | -0.0226 | -38.4701
-9 | -0.8879 | 0.02231 | -0.0211 | -39.7983
-8.5 | -0.8461 | 0.02028 | -0.0193 | -41.7209
-8 | -0.8079 | 0.0173 | -0.0168 | -46.6994
-7.5 | -0.7641 | 0.01579 | -0.0151 | -48.3914
-7 | -0.7184 | 0.01469 | -0.0133 | -48.904
-6.5 | -0.6776 | 0.01291 | -0.0107 | -52.4864
-6 | -0.6336 | 0.01175 | -0.0085 | -53.9234
-5.5 | -0.589 | 0.01085 | -0.0064 | -54.2857
-5 | -0.5449 | 0.01007 | -0.0043 | -54.1112
-4.5 | -0.5009 | 0.00944 | -0.0022 | -53.0614
-4 | -0.4577 | 0.00883 | -0.0001 | -51.8347
-3.5 | -0.3918 | 0.00816 | -0.0029 | -48.0147
-2.5 | -0.2446 | 0.00686 | -0.0111 | -35.656
-2 | -0.1723 | 0.00629 | -0.0147 | -27.3927
-1.5 | -0.1087 | 0.00587 | -0.0159 | -18.5179
-1 | -0.0528 | 0.00557 | -0.0151 | -9.4794
-0.5 | -0.0017 | 0.00541 | -0.0132 | -0.31423
0 | 0.0481 | 0.00535 | -0.011 | 8.9907
0.5 | 0.0976 | 0.00539 | -0.0087 | 18.1076
1 | 0.1493 | 0.00554 | -0.0069 | 26.9495
1.5 | 0.2114 | 0.0058 | -0.0076 | 36.4483
2 | 0.2823 | 0.00618 | -0.0105 | 45.6796
2.5 | 0.3588 | 0.00666 | -0.015 | 53.8739
3 | 0.4283 | 0.00719 | -0.0183 | 59.5688
3.5 | 0.4712 | 0.00771 | -0.016 | 61.1154
4 | 0.5154 | 0.00833 | -0.014 | 61.8727
4.5 | 0.5605 | 0.00904 | -0.0121 | 62.0022
5 | 0.6068 | 0.00976 | -0.0105 | 62.1721
5.5 | 0.6542 | 0.01051 | -0.009 | 62.2455
6 | 0.7026 | 0.01129 | -0.0077 | 62.2321
6.5 | 0.7499 | 0.01236 | -0.0063 | 60.6715
7 | 0.797 | 0.01353 | -0.0048 | 58.9061
7.5 | 0.8412 | 0.01515 | -0.0029 | 55.5248
8 | 0.8878 | 0.01635 | -0.0016 | 54.2997
8.5 | 0.9262 | 0.01895 | 0.0008 | 48.876
9 | 0.9707 | 0.02036 | 0.0023 | 47.6768
9.5 | 1.0093 | 0.02254 | 0.0042 | 44.7782
10 | 1.0381 | 0.02655 | 0.0072 | 39.0998
10.5 | 1.0652 | 0.03002 | 0.0101 | 35.483
11 | 1.0805 | 0.03413 | 0.0137 | 31.6584
11.5 | 1.081 | 0.03798 | 0.0184 | 28.4623
12 | 1.068 | 0.04245 | 0.022 | 25.159
12.5 | 1.0481 | 0.04917 | 0.0212 | 21.3158
13 | 0.9513 | 0.07381 | 0.0041 | 12.8885
13.5 | 0.8171 | 0.11774 | -0.0233 | 6.9399
14 | 0.7306 | 0.15996 | -0.0407 | 4.5674
14.5 | 0.7405 | 0.16819 | -0.0446 | 4.4028
15 | 0.7529 | 0.17448 | -0.0464 | 4.3151
15.5 | 0.7624 | 0.18423 | -0.0512 | 4.1383
16 | 0.7698 | 0.19495 | -0.058 | 3.9487
16.5 | 0.783 | 0.20303 | -0.0623 | 3.8566

## 27. Re 500k Mach 0.10 (1)
BIGFOIL.COM POLAR EXPORT
HN-276SA
HN-276SA |  |  |  | Cl Max: | 0.893 | at alpha= | 8 | deg
JavaFoil+Calcfoil stall+Eppler ext transition |  |  |  | L/D Max: | 77.683 | at alpha= | 7.5 | deg
Re: | 500000 |  |  | Cd Min: | 0.00557 | at alpha= | 0.5 | deg
Mach: | 0.1 |  |  | Cl=0 at alpha= | -0.4661 | deg
|  |  |  | @ Cl=0.1, Cd= | 0.0055795
|  |  |  | @ Cl=0.4, Cd= | 0.0066145
|  |  |  | @ Cl=0.6, Cd= | 0.0087447
alpha (deg) | Cl | Cd | Cm | Cl/Cd
-12.5 | -0.641 | 0.10182 | -0.002 | -6.297
-12 | -0.661 | 0.09456 | -0.002 | -6.99
-11.5 | -0.677 | 0.08768 | -0.002 | -7.72
-11 | -0.689 | 0.08138 | -0.002 | -8.461
-10.5 | -0.695 | 0.07555 | -0.002 | -9.2
-10 | -0.696 | 0.07007 | -0.002 | -9.932
-9.5 | -0.691 | 0.06506 | -0.003 | -10.624
-9 | -0.678 | 0.06032 | -0.003 | -11.241
-8.5 | -0.659 | 0.05598 | -0.003 | -11.778
-8 | -0.642 | 0.04974 | -0.004 | -12.909
-7.5 | -0.755 | 0.01237 | -0.008 | -61.026
-7 | -0.717 | 0.01349 | -0.008 | -53.142
-6.5 | -0.673 | 0.01269 | -0.008 | -53.046
-6 | -0.626 | 0.01201 | -0.008 | -52.139
-5.5 | -0.576 | 0.01141 | -0.009 | -50.499
-5 | -0.524 | 0.01091 | -0.009 | -47.991
-4.5 | -0.469 | 0.00989 | -0.009 | -47.36
-4 | -0.412 | 0.00935 | -0.009 | -44.12
-3.5 | -0.355 | 0.00862 | -0.01 | -41.221
-3 | -0.298 | 0.00764 | -0.01 | -38.957
-2.5 | -0.239 | 0.00689 | -0.01 | -34.742
-2 | -0.181 | 0.00637 | -0.01 | -28.361
-1.5 | -0.122 | 0.00605 | -0.01 | -20.166
-1 | -0.063 | 0.00584 | -0.011 | -10.81
-0.5 | -0.004 | 0.00568 | -0.011 | -0.729
0 | 0.055 | 0.00561 | -0.011 | 9.777
0.5 | 0.114 | 0.00557 | -0.011 | 20.421
1 | 0.173 | 0.00564 | -0.012 | 30.6
1.5 | 0.231 | 0.00574 | -0.012 | 40.324
2 | 0.29 | 0.00595 | -0.012 | 48.798
2.5 | 0.349 | 0.00621 | -0.012 | 56.141
3 | 0.407 | 0.00667 | -0.013 | 61.018
3.5 | 0.465 | 0.00733 | -0.013 | 63.406
4 | 0.522 | 0.00793 | -0.013 | 65.745
4.5 | 0.577 | 0.00859 | -0.013 | 67.201
5 | 0.632 | 0.00896 | -0.014 | 70.566
5.5 | 0.685 | 0.00955 | -0.014 | 71.748
6 | 0.735 | 0.00988 | -0.014 | 74.372
6.5 | 0.781 | 0.01027 | -0.014 | 76.033
7 | 0.824 | 0.01069 | -0.014 | 77.108
7.5 | 0.863 | 0.01111 | -0.015 | 77.683
8 | 0.893 | 0.01444 | -0.015 | 61.858
8.5 | 0.847 | 0.0237 | -0.013 | 35.715
9 | 0.763 | 0.05907 | -0.007 | 12.915
9.5 | 0.77 | 0.06376 | -0.006 | 12.08
10 | 0.773 | 0.06899 | -0.006 | 11.2
10.5 | 0.769 | 0.07444 | -0.006 | 10.331
11 | 0.76 | 0.08023 | -0.006 | 9.468
11.5 | 0.745 | 0.08682 | -0.005 | 8.579
12 | 0.726 | 0.09291 | -0.005 | 7.81
12.5 | 0.702 | 0.10075 | -0.005 | 6.972
13 | 0.676 | 0.10899 | -0.005 | 6.203

## 28. Re 500k Mach 0.10 (2)
BIGFOIL.COM POLAR EXPORT
HN-276SA
HN-276SA |  |  |  | Cl Max: | 1.0644 | at alpha= | 11 | deg
XFOIL ncrit=9 |  |  |  | L/D Max: | 62.2517 | at alpha= | 5.5 | deg
Re: | 500000 |  |  | Cd Min: | 0.19573 | at alpha= | 16 | deg
Mach: | 0.1 |  |  | Cl=0 at alpha= | -0.484 | deg
|  |  |  | @ Cl=0.1, Cd= | 0.0054151
|  |  |  | @ Cl=0.4, Cd= | 0.0070017
|  |  |  | @ Cl=0.6, Cd= | 0.0096639
alpha (deg) | Cl | Cd | Cm | Cl/Cd
-15.5 | -0.7028 | 0.18424 | 0.0378 | -3.8146
-15 | -0.6913 | 0.1756 | 0.0336 | -3.9368
-14.5 | -0.6784 | 0.16802 | 0.0318 | -4.0376
-14 | -0.666 | 0.1607 | 0.0285 | -4.1444
-13.5 | -0.6569 | 0.15247 | 0.0247 | -4.3084
-13 | -0.6546 | 0.1412 | 0.018 | -4.636
-12.5 | -0.677 | 0.12303 | 0.0116 | -5.5027
-12 | -0.8282 | 0.07224 | -0.0145 | -11.4646
-11.5 | -0.8771 | 0.05338 | -0.0304 | -16.4312
-11 | -0.9181 | 0.04328 | -0.0353 | -21.213
-10.5 | -0.9461 | 0.03699 | -0.031 | -25.5772
-10 | -0.9418 | 0.03147 | -0.0275 | -29.9269
-9.5 | -0.9269 | 0.02555 | -0.024 | -36.2779
-9 | -0.8908 | 0.02299 | -0.0221 | -38.7473
-8.5 | -0.8496 | 0.02086 | -0.0202 | -40.7287
-8 | -0.8104 | 0.01795 | -0.0177 | -45.1476
-7.5 | -0.7682 | 0.01604 | -0.0157 | -47.8928
-7 | -0.7224 | 0.01487 | -0.0138 | -48.581
-6.5 | -0.6815 | 0.01305 | -0.0112 | -52.2222
-6 | -0.6372 | 0.01188 | -0.0089 | -53.6364
-5.5 | -0.5926 | 0.01093 | -0.0067 | -54.2177
-5 | -0.5481 | 0.01016 | -0.0045 | -53.9469
-4.5 | -0.5041 | 0.0095 | -0.0024 | -53.0632
-4 | -0.4605 | 0.0089 | -0.0002 | -51.7416
-3.5 | -0.3929 | 0.00821 | -0.0032 | -47.8563
-3 | -0.3189 | 0.00752 | -0.0075 | -42.4069
-2.5 | -0.245 | 0.00689 | -0.0115 | -35.5588
-2 | -0.1727 | 0.00632 | -0.0149 | -27.3259
-1.5 | -0.1088 | 0.00589 | -0.0161 | -18.472
-1 | -0.053 | 0.00559 | -0.0152 | -9.4812
-0.5 | -0.0016 | 0.00543 | -0.0133 | -0.29466
0 | 0.0484 | 0.00537 | -0.011 | 9.013
0.5 | 0.0981 | 0.00541 | -0.0087 | 18.1331
1 | 0.15 | 0.00555 | -0.0069 | 27.027
1.5 | 0.2118 | 0.00582 | -0.0074 | 36.3918
2 | 0.283 | 0.0062 | -0.0103 | 45.6452
2.5 | 0.3597 | 0.00669 | -0.0148 | 53.7668
3 | 0.4308 | 0.00724 | -0.0184 | 59.5028
3.5 | 0.4739 | 0.00776 | -0.016 | 61.0696
4 | 0.5181 | 0.00839 | -0.0139 | 61.7521
4.5 | 0.5635 | 0.0091 | -0.012 | 61.9231
5 | 0.6101 | 0.00982 | -0.0103 | 62.1283
5.5 | 0.658 | 0.01057 | -0.0088 | 62.2517
6 | 0.7064 | 0.01139 | -0.0074 | 62.0193
6.5 | 0.754 | 0.0125 | -0.0059 | 60.32
7 | 0.8013 | 0.0137 | -0.0043 | 58.4891
7.5 | 0.8458 | 0.01535 | -0.0024 | 55.101
8 | 0.8919 | 0.01667 | -0.0009 | 53.5033
8.5 | 0.9308 | 0.01929 | 0.0016 | 48.253
9 | 0.9748 | 0.02082 | 0.0033 | 46.8204
9.5 | 1.0081 | 0.02407 | 0.0058 | 41.882
10 | 1.0382 | 0.02764 | 0.0087 | 37.5615
10.5 | 1.0594 | 0.03172 | 0.0121 | 33.3985
11 | 1.0644 | 0.03645 | 0.0164 | 29.2016
11.5 | 1.0478 | 0.04122 | 0.0216 | 25.4197
12 | 1.0221 | 0.04814 | 0.0218 | 21.2318
12.5 | 0.9678 | 0.06313 | 0.0121 | 15.3303
13 | 0.893 | 0.08939 | -0.0073 | 9.9899
13.5 | 0.7808 | 0.1299 | -0.0284 | 6.0108
14 | 0.7302 | 0.16093 | -0.0413 | 4.5374
14.5 | 0.7402 | 0.16927 | -0.0453 | 4.3729
15 | 0.7587 | 0.17361 | -0.0465 | 4.3701
15.5 | 0.7635 | 0.1851 | -0.0517 | 4.1248
16 | 0.7711 | 0.19573 | -0.0586 | 3.9396

## 29. Re 500k Mach 0.25 (1)
BIGFOIL.COM POLAR EXPORT
HN-276SA
HN-276SA |  |  |  | Cl Max: | 0.866 | at alpha= | 7.5 | deg
JavaFoil+Calcfoil stall+Eppler ext transition |  |  |  | L/D Max: | 75.442 | at alpha= | 7 | deg
Re: | 500000 |  |  | Cd Min: | 0.00566 | at alpha= | 0.5 | deg
Mach: | 0.25 |  |  | Cl=0 at alpha= | -0.46667 | deg
|  |  |  | @ Cl=0.1, Cd= | 0.0056656
|  |  |  | @ Cl=0.4, Cd= | 0.006697
|  |  |  | @ Cl=0.6, Cd= | 0.11638
alpha (deg) | Cl | Cd | Cm | Cl/Cd
-12 | -0.492 | 0.10817 | -0.002 | -4.551
-11.5 | -0.542 | 0.09793 | -0.002 | -5.538
-11 | -0.585 | 0.09202 | -0.002 | -6.354
-10.5 | -0.618 | 0.08307 | -0.002 | -7.444
-10 | -0.642 | 0.07498 | -0.002 | -8.568
-9.5 | -0.657 | 0.06906 | -0.002 | -9.51
-9 | -0.658 | 0.06342 | -0.003 | -10.368
-8.5 | -0.648 | 0.05812 | -0.003 | -11.152
-8 | -0.632 | 0.05367 | -0.003 | -11.783
-7.5 | -0.614 | 0.0487 | -0.004 | -12.606
-7 | -0.724 | 0.01293 | -0.008 | -56.033
-6.5 | -0.685 | 0.01319 | -0.008 | -51.888
-6 | -0.639 | 0.01245 | -0.009 | -51.31
-5.5 | -0.589 | 0.01173 | -0.009 | -50.244
-5 | -0.537 | 0.01114 | -0.009 | -48.178
-4.5 | -0.481 | 0.01005 | -0.009 | -47.817
-4 | -0.423 | 0.00955 | -0.01 | -44.337
-3.5 | -0.365 | 0.00878 | -0.01 | -41.564
-3 | -0.306 | 0.00786 | -0.01 | -38.904
-2.5 | -0.246 | 0.00707 | -0.01 | -34.789
-2 | -0.186 | 0.00652 | -0.011 | -28.504
-1.5 | -0.125 | 0.00618 | -0.011 | -20.293
-1 | -0.065 | 0.00592 | -0.011 | -10.951
-0.5 | -0.004 | 0.00577 | -0.011 | -0.738
0 | 0.056 | 0.00568 | -0.011 | 9.909
0.5 | 0.117 | 0.00566 | -0.012 | 20.636
1 | 0.177 | 0.00573 | -0.012 | 30.966
1.5 | 0.238 | 0.00583 | -0.012 | 40.785
2 | 0.298 | 0.00607 | -0.012 | 49.106
2.5 | 0.358 | 0.00641 | -0.013 | 55.873
3 | 0.418 | 0.00682 | -0.013 | 61.26
3.5 | 0.477 | 0.00753 | -0.013 | 63.376
4 | 0.535 | 0.00817 | -0.013 | 65.518
4.5 | 0.592 | 0.00876 | -0.014 | 67.626
5 | 0.648 | 0.00937 | -0.014 | 69.172
5.5 | 0.701 | 0.00976 | -0.014 | 71.871
6 | 0.75 | 0.01014 | -0.014 | 74.03
6.5 | 0.795 | 0.01058 | -0.015 | 75.169
7 | 0.836 | 0.01107 | -0.015 | 75.442
7.5 | 0.866 | 0.01274 | -0.015 | 67.963
8 | 0.726 | 0.05116 | -0.008 | 14.192
8.5 | 0.735 | 0.05706 | -0.006 | 12.876
9 | 0.742 | 0.06215 | -0.006 | 11.943
9.5 | 0.735 | 0.06774 | -0.006 | 10.847
10 | 0.717 | 0.07398 | -0.005 | 9.692
10.5 | 0.689 | 0.08141 | -0.005 | 8.461
11 | 0.651 | 0.09023 | -0.005 | 7.209
11.5 | 0.603 | 0.10089 | -0.006 | 5.977
12 | 0.547 | 0.10857 | -0.006 | 5.041
12.5 | 0.485 | 0.11638 | -0.006 | 4.164

## 30. Re 500k Mach 0.25 (2)
BIGFOIL.COM POLAR EXPORT
HN-276SA
HN-276SA |  |  |  | Cl Max: | 1.0011 | at alpha= | 9.5 | deg
XFOIL ncrit=9 |  |  |  | L/D Max: | 61.7015 | at alpha= | 5.5 | deg
Re: | 500000 |  |  | Cd Min: | 0.17443 | at alpha= | 14.5 | deg
Mach: | 0.25 |  |  | Cl=0 at alpha= | -0.48259 | deg
|  |  |  | @ Cl=0.1, Cd= | 0.0055091
|  |  |  | @ Cl=0.4, Cd= | 0.0071438
|  |  |  | @ Cl=0.6, Cd= | 0.0097485
alpha (deg) | Cl | Cd | Cm | Cl/Cd
-14 | -0.666 | 0.16491 | 0.0309 | -4.0386
-13.5 | -0.6558 | 0.15633 | 0.0267 | -4.195
-13 | -0.6517 | 0.14548 | 0.02 | -4.4797
-12 | -0.661 | 0.11988 | 0.0109 | -5.5138
-11.5 | -0.6737 | 0.10674 | 0.0048 | -6.3116
-11 | -0.706 | 0.09019 | -0.0035 | -7.8279
-9.5 | -0.8917 | 0.03491 | -0.0323 | -25.5428
-9 | -0.892 | 0.02832 | -0.0286 | -31.4972
-8.5 | -0.8595 | 0.02531 | -0.026 | -33.9589
-8 | -0.8247 | 0.02154 | -0.0228 | -38.2869
-7.5 | -0.7888 | 0.01775 | -0.0195 | -44.4394
-7 | -0.7432 | 0.01616 | -0.0171 | -45.9901
-6.5 | -0.7013 | 0.01406 | -0.0139 | -49.8791
-6 | -0.6559 | 0.01282 | -0.0112 | -51.1622
-5.5 | -0.6115 | 0.01153 | -0.0084 | -53.0356
-5 | -0.5665 | 0.01056 | -0.0057 | -53.6458
-4.5 | -0.5214 | 0.00983 | -0.0031 | -53.0417
-4 | -0.4766 | 0.00921 | -0.0007 | -51.7481
-3.5 | -0.3998 | 0.00845 | -0.005 | -47.3136
-3 | -0.3223 | 0.00772 | -0.0094 | -41.7487
-2.5 | -0.2463 | 0.00704 | -0.0134 | -34.9858
-2 | -0.1738 | 0.00645 | -0.0163 | -26.9457
-1.5 | -0.1092 | 0.00599 | -0.0172 | -18.2304
-1 | -0.054 | 0.0057 | -0.0158 | -9.4737
-0.5 | -0.0018 | 0.00553 | -0.0136 | -0.3255
0 | 0.0499 | 0.00547 | -0.0114 | 9.1225
0.5 | 0.1011 | 0.00551 | -0.009 | 18.3485
1 | 0.153 | 0.00566 | -0.0067 | 27.0318
1.5 | 0.2131 | 0.00593 | -0.0064 | 35.9359
2 | 0.2858 | 0.00634 | -0.0092 | 45.0789
2.5 | 0.3645 | 0.00687 | -0.0135 | 53.0568
3 | 0.4436 | 0.00748 | -0.0183 | 59.3048
3.5 | 0.4883 | 0.00804 | -0.0159 | 60.7338
4 | 0.5337 | 0.00869 | -0.0135 | 61.4154
4.5 | 0.5804 | 0.00943 | -0.0113 | 61.5483
5 | 0.6284 | 0.01021 | -0.0093 | 61.5475
5.5 | 0.6781 | 0.01099 | -0.0075 | 61.7015
6 | 0.7269 | 0.0121 | -0.0056 | 60.0744
6.5 | 0.7756 | 0.0134 | -0.0035 | 57.8806
7 | 0.8205 | 0.01528 | -0.001 | 53.6976
7.5 | 0.8693 | 0.01663 | 0.001 | 52.273
8 | 0.9075 | 0.01971 | 0.0041 | 46.0426
8.5 | 0.9512 | 0.02186 | 0.0066 | 43.5133
9 | 0.9872 | 0.02471 | 0.0094 | 39.9514
9.5 | 1.0011 | 0.03036 | 0.0138 | 32.9743
10 | 0.9999 | 0.03593 | 0.0188 | 27.8291
10.5 | 0.9707 | 0.04213 | 0.0235 | 23.0406
11 | 0.9353 | 0.05162 | 0.0198 | 18.1189
11.5 | 0.8994 | 0.06619 | 0.0081 | 13.5882
12 | 0.8568 | 0.0854 | -0.0056 | 10.0328
12.5 | 0.7453 | 0.125 | -0.0258 | 5.9624
13 | 0.7334 | 0.13933 | -0.0325 | 5.2638
13.5 | 0.7258 | 0.1543 | -0.0373 | 4.7038
14 | 0.7308 | 0.16556 | -0.0442 | 4.4141
14.5 | 0.7415 | 0.17443 | -0.0487 | 4.251

## 31. Re 500k Mach 0.50 (1)
BIGFOIL.COM POLAR EXPORT
HN-276SA
HN-276SA |  |  |  | Cl Max: | 1.094 | at alpha= | 20 | deg
JavaFoil+Calcfoil stall+Eppler ext transition |  |  |  | L/D Max: | 69.319 | at alpha= | 4.5 | deg
Re: | 500000 |  |  | Cd Min: | 0.00601 | at alpha= | 0.5 | deg
Mach: | 0.5 |  |  | Cl=0 at alpha= | -0.46324 | deg
|  |  |  | @ Cl=0.1, Cd= | 0.0060191
|  |  |  | @ Cl=0.4, Cd= | 0.00705
|  |  |  | @ Cl=0.6, Cd= | 0.0090102
alpha (deg) | Cl | Cd | Cm | Cl/Cd
-20 | -1.035 | 0.23276 | -0.001 | -4.445
-19.5 | -1.009 | 0.22558 | -0.002 | -4.475
-19 | -0.984 | 0.22116 | -0.002 | -4.45
-18.5 | -0.96 | 0.21454 | -0.002 | -4.472
-18 | -0.931 | 0.2061 | -0.002 | -4.516
-17.5 | -0.905 | 0.19931 | -0.002 | -4.541
-17 | -0.879 | 0.19712 | -0.002 | -4.461
-16.5 | -0.854 | 0.19043 | -0.002 | -4.484
-16 | -0.828 | 0.18418 | -0.002 | -4.496
-15.5 | -0.8 | 0.17535 | -0.002 | -4.563
-15 | -0.774 | 0.17164 | -0.003 | -4.511
-14.5 | -0.748 | 0.16158 | -0.003 | -4.632
-14 | -0.723 | 0.16412 | -0.003 | -4.403
-13.5 | -0.695 | 0.15162 | -0.003 | -4.584
-13 | -0.669 | 0.14734 | -0.003 | -4.539
-12.5 | -0.643 | 0.14342 | -0.003 | -4.481
-12 | -0.617 | 0.14027 | -0.003 | -4.396
-11.5 | -0.589 | 0.12955 | -0.003 | -4.548
-11 | -0.563 | 0.12623 | -0.003 | -4.46
-10.5 | -0.537 | 0.12308 | -0.003 | -4.361
-10 | -0.51 | 0.11166 | -0.003 | -4.564
-9.5 | -0.483 | 0.10816 | -0.003 | -4.467
-9 | -0.457 | 0.10565 | -0.003 | -4.324
-8.5 | -0.43 | 0.09445 | -0.003 | -4.551
-8 | -0.403 | 0.09198 | -0.003 | -4.385
-7.5 | -0.377 | 0.08967 | -0.003 | -4.202
-7 | -0.35 | 0.05801 | -0.003 | -6.034
-6.5 | -0.527 | 0.04962 | -0.003 | -10.621
-6 | -0.534 | 0.04363 | -0.004 | -12.23
-5.5 | -0.635 | 0.01369 | -0.01 | -46.388
-5 | -0.588 | 0.01261 | -0.01 | -46.649
-4.5 | -0.531 | 0.01176 | -0.01 | -45.161
-4 | -0.47 | 0.01027 | -0.011 | -45.782
-3.5 | -0.407 | 0.00961 | -0.011 | -42.285
-3 | -0.341 | 0.00887 | -0.011 | -38.484
-2.5 | -0.275 | 0.00795 | -0.011 | -34.544
-2 | -0.207 | 0.00717 | -0.012 | -28.927
-1.5 | -0.14 | 0.00666 | -0.012 | -21.033
-1 | -0.072 | 0.00636 | -0.012 | -11.4
-0.5 | -0.005 | 0.00613 | -0.013 | -0.776
0 | 0.063 | 0.00603 | -0.013 | 10.445
0.5 | 0.131 | 0.00601 | -0.013 | 21.75
1 | 0.198 | 0.0061 | -0.013 | 32.481
1.5 | 0.266 | 0.00632 | -0.014 | 42.072
2 | 0.333 | 0.00663 | -0.014 | 50.24
2.5 | 0.4 | 0.00705 | -0.014 | 56.71
3 | 0.467 | 0.00774 | -0.014 | 60.277
3.5 | 0.532 | 0.00835 | -0.015 | 63.69
4 | 0.595 | 0.00897 | -0.015 | 66.328
4.5 | 0.656 | 0.00946 | -0.015 | 69.319
5 | 0.713 | 0.01038 | -0.016 | 68.666
5.5 | 0.761 | 0.01098 | -0.016 | 69.303
6 | 0.789 | 0.01431 | -0.016 | 55.15
6.5 | 0.634 | 0.0474 | -0.006 | 13.38
7 | 0.508 | 0.05577 | -0.006 | 9.107
7.5 | 0.428 | 0.08155 | -0.006 | 5.247
8 | 0.455 | 0.09473 | -0.006 | 4.802
8.5 | 0.482 | 0.09712 | -0.006 | 4.959
9 | 0.509 | 0.10316 | -0.007 | 4.933
9.5 | 0.535 | 0.10821 | -0.007 | 4.948
10 | 0.562 | 0.11107 | -0.008 | 5.06
10.5 | 0.589 | 0.12333 | -0.008 | 4.78
11 | 0.616 | 0.1264 | -0.008 | 4.873
11.5 | 0.642 | 0.13223 | -0.008 | 4.859
12 | 0.67 | 0.13822 | -0.009 | 4.849
12.5 | 0.697 | 0.1417 | -0.009 | 4.917
13 | 0.723 | 0.14681 | -0.01 | 4.926
13.5 | 0.751 | 0.15483 | -0.01 | 4.85
14 | 0.778 | 0.16323 | -0.01 | 4.763
14.5 | 0.804 | 0.16587 | -0.011 | 4.845
15 | 0.83 | 0.17143 | -0.011 | 4.842
15.5 | 0.857 | 0.17971 | -0.011 | 4.769
16 | 0.885 | 0.18552 | -0.011 | 4.768
16.5 | 0.911 | 0.19176 | -0.012 | 4.749
17 | 0.937 | 0.19366 | -0.012 | 4.837
17.5 | 0.963 | 0.2007 | -0.012 | 4.797
18 | 0.992 | 0.20787 | -0.013 | 4.773
18.5 | 1.017 | 0.21172 | -0.013 | 4.804
19 | 1.043 | 0.21836 | -0.013 | 4.776
19.5 | 1.069 | 0.22363 | -0.013 | 4.778
20 | 1.094 | 0.2332 | -0.013 | 4.693

## 32. Re 500k Mach 0.50 (2)
BIGFOIL.COM POLAR EXPORT
HN-276SA
HN-276SA |  |  |  | Cl Max: | 0.9997 | at alpha= | 20 | deg
XFOIL ncrit=9 |  |  |  | L/D Max: | 60.5729 | at alpha= | 4 | deg
Re: | 500000 |  |  | Cd Min: | 0.28998 | at alpha= | 20 | deg
Mach: | 0.5 |  |  | Cl=0 at alpha= | -0.47627 | deg
|  |  |  | @ Cl=0.1, Cd= | 0.0059576
|  |  |  | @ Cl=0.4, Cd= | 0.0077448
|  |  |  | @ Cl=0.6, Cd= | 0.0099081
alpha (deg) | Cl | Cd | Cm | Cl/Cd
-20 | -0.9335 | 0.28338 | 0.0975 | -3.2942
-19.5 | -0.9117 | 0.27449 | 0.0915 | -3.3214
-19 | -0.8918 | 0.26598 | 0.0852 | -3.3529
-18.5 | -0.8707 | 0.25658 | 0.0803 | -3.3935
-18 | -0.8477 | 0.24826 | 0.0767 | -3.4146
-17.5 | -0.8261 | 0.24017 | 0.0721 | -3.4396
-17 | -0.8046 | 0.23168 | 0.0673 | -3.4729
-16.5 | -0.7858 | 0.22255 | 0.0606 | -3.5309
-16 | -0.7691 | 0.21388 | 0.0544 | -3.5959
-15.5 | -0.7447 | 0.20499 | 0.0526 | -3.6329
-15 | -0.7244 | 0.19693 | 0.0484 | -3.6785
-14.5 | -0.7054 | 0.18825 | 0.0438 | -3.7471
-14 | -0.6922 | 0.17885 | 0.0368 | -3.8703
-13.5 | -0.6767 | 0.16961 | 0.0318 | -3.9897
-13 | -0.6638 | 0.1592 | 0.0274 | -4.1696
-12.5 | -0.6499 | 0.14986 | 0.0236 | -4.3367
-12 | -0.629 | 0.14364 | 0.0217 | -4.379
-11.5 | -0.6248 | 0.13178 | 0.0164 | -4.7412
-11 | -0.6199 | 0.12155 | 0.0118 | -5.1
-10.5 | -0.6199 | 0.11069 | 0.0066 | -5.6003
-10 | -0.6236 | 0.09974 | 0.0012 | -6.2523
-9.5 | -0.6315 | 0.08868 | -0.0046 | -7.1211
-9 | -0.6487 | 0.07643 | -0.0116 | -8.4875
-8.5 | -0.6729 | 0.06316 | -0.02 | -10.6539
-8 | -0.7067 | 0.04661 | -0.0343 | -15.162
-7.5 | -0.7443 | 0.03709 | -0.0389 | -20.0674
-7 | -0.7622 | 0.02975 | -0.0358 | -25.6202
-6.5 | -0.7564 | 0.02286 | -0.0308 | -33.0884
-6 | -0.7301 | 0.01778 | -0.0245 | -41.063
-5.5 | -0.6879 | 0.01508 | -0.0188 | -45.6167
-5 | -0.6455 | 0.01286 | -0.013 | -50.1944
-4.5 | -0.5985 | 0.0115 | -0.008 | -52.0435
-4 | -0.5222 | 0.01037 | -0.0089 | -50.3568
-3.5 | -0.4318 | 0.00944 | -0.0129 | -45.7415
-3 | -0.3433 | 0.00854 | -0.0169 | -40.1991
-2.5 | -0.2584 | 0.00771 | -0.0203 | -33.5149
-2 | -0.1842 | 0.00704 | -0.0214 | -26.1648
-1.5 | -0.1208 | 0.00653 | -0.02 | -18.4992
-1 | -0.0615 | 0.00618 | -0.0176 | -9.9515
-0.5 | -0.0028 | 0.00599 | -0.0151 | -0.46745
0 | 0.0562 | 0.00592 | -0.0126 | 9.4932
0.5 | 0.1145 | 0.00597 | -0.01 | 19.1792
1 | 0.1721 | 0.00615 | -0.0071 | 27.9837
1.5 | 0.2305 | 0.00646 | -0.0044 | 35.6811
2 | 0.3006 | 0.00694 | -0.0045 | 43.3141
2.5 | 0.3853 | 0.00762 | -0.0079 | 50.5643
3 | 0.476 | 0.00839 | -0.0126 | 56.7342
3.5 | 0.5531 | 0.00918 | -0.0146 | 60.2505
4 | 0.6027 | 0.00995 | -0.0107 | 60.5729
4.5 | 0.6551 | 0.01083 | -0.007 | 60.4894
5 | 0.7094 | 0.01186 | -0.0033 | 59.8145
5.5 | 0.7625 | 0.01343 | 0.0009 | 56.7759
6 | 0.8118 | 0.0157 | 0.0057 | 51.707
6.5 | 0.8539 | 0.01906 | 0.011 | 44.8006
7 | 0.886 | 0.02377 | 0.0166 | 37.2739
7.5 | 0.8906 | 0.02997 | 0.0222 | 29.7164
8 | 0.8652 | 0.03641 | 0.0271 | 23.7627
8.5 | 0.8321 | 0.04578 | 0.0227 | 18.1761
9 | 0.8023 | 0.06009 | 0.01 | 13.3516
9.5 | 0.7675 | 0.07602 | -0.0008 | 10.096
10 | 0.7403 | 0.09028 | -0.0091 | 8.2
10.5 | 0.7239 | 0.10324 | -0.0163 | 7.0118
11 | 0.7183 | 0.11457 | -0.0222 | 6.2695
11.5 | 0.7158 | 0.12624 | -0.0281 | 5.6702
12 | 0.7169 | 0.13757 | -0.0339 | 5.2112
12.5 | 0.7238 | 0.14859 | -0.0393 | 4.8711
13 | 0.7342 | 0.15891 | -0.0443 | 4.6202
13.5 | 0.7462 | 0.17099 | -0.048 | 4.364
14 | 0.7622 | 0.18091 | -0.0529 | 4.2131
14.5 | 0.7779 | 0.19075 | -0.0585 | 4.0781
15 | 0.7924 | 0.20047 | -0.0657 | 3.9527
15.5 | 0.8131 | 0.20845 | -0.0699 | 3.9007
16 | 0.836 | 0.21756 | -0.0725 | 3.8426
16.5 | 0.8544 | 0.2269 | -0.0782 | 3.7655
17 | 0.8717 | 0.23661 | -0.0856 | 3.6841
17.5 | 0.893 | 0.2455 | -0.0907 | 3.6375
18 | 0.9145 | 0.25391 | -0.0955 | 3.6017
18.5 | 0.9366 | 0.26213 | -0.0998 | 3.573
19 | 0.9597 | 0.27201 | -0.1037 | 3.5282
19.5 | 0.9792 | 0.28074 | -0.1099 | 3.4879
20 | 0.9997 | 0.28998 | -0.1168 | 3.4475

## 33. Re 750k Mach 0.00 (1)
BIGFOIL.COM POLAR EXPORT
HN-276SA
HN-276SA |  |  |  | Cl Max: | 0.935 | at alpha= | 9 | deg
JavaFoil+Calcfoil stall+Eppler ext transition |  |  |  | L/D Max: | 84.377 | at alpha= | 7.5 | deg
Re: | 750000 |  |  | Cd Min: | 0.0052 | at alpha= | 0.5 | deg
Mach: | 0 |  |  | Cl=0 at alpha= | -0.4661 | deg
|  |  |  | @ Cl=0.1, Cd= | 0.0052045
|  |  |  | @ Cl=0.4, Cd= | 0.0059916
|  |  |  | @ Cl=0.6, Cd= | 0.0080328
alpha (deg) | Cl | Cd | Cm | Cl/Cd
-13.5 | -0.624 | 0.11056 | -0.002 | -5.645
-13 | -0.645 | 0.10242 | -0.002 | -6.299
-12.5 | -0.664 | 0.0957 | -0.002 | -6.94
-12 | -0.68 | 0.08833 | -0.002 | -7.699
-11.5 | -0.692 | 0.083 | -0.002 | -8.343
-11 | -0.701 | 0.0768 | -0.002 | -9.123
-10.5 | -0.704 | 0.07167 | -0.002 | -9.824
-10 | -0.703 | 0.06685 | -0.003 | -10.511
-9.5 | -0.697 | 0.062 | -0.003 | -11.237
-9 | -0.686 | 0.0562 | -0.004 | -12.208
-8.5 | -0.804 | 0.01425 | -0.007 | -56.384
-8 | -0.789 | 0.01194 | -0.007 | -66.107
-7.5 | -0.755 | 0.01301 | -0.008 | -58.006
-7 | -0.715 | 0.01222 | -0.008 | -58.488
-6.5 | -0.671 | 0.01157 | -0.008 | -57.998
-6 | -0.624 | 0.01098 | -0.008 | -56.806
-5.5 | -0.574 | 0.01048 | -0.009 | -54.723
-5 | -0.521 | 0.00985 | -0.009 | -52.932
-4.5 | -0.466 | 0.00914 | -0.009 | -51.041
-4 | -0.41 | 0.00859 | -0.009 | -47.757
-3.5 | -0.354 | 0.00788 | -0.009 | -44.899
-3 | -0.296 | 0.0069 | -0.01 | -42.941
-2.5 | -0.238 | 0.00626 | -0.01 | -38.05
-2 | -0.18 | 0.00586 | -0.01 | -30.671
-1.5 | -0.121 | 0.00562 | -0.01 | -21.61
-1 | -0.063 | 0.0054 | -0.011 | -11.615
-0.5 | -0.004 | 0.0053 | -0.011 | -0.778
0 | 0.055 | 0.00522 | -0.011 | 10.457
0.5 | 0.113 | 0.0052 | -0.011 | 21.76
1 | 0.172 | 0.00524 | -0.012 | 32.79
1.5 | 0.23 | 0.00531 | -0.012 | 43.399
2 | 0.289 | 0.00547 | -0.012 | 52.738
2.5 | 0.347 | 0.00569 | -0.012 | 60.95
3 | 0.405 | 0.00602 | -0.013 | 67.244
3.5 | 0.462 | 0.00666 | -0.013 | 69.442
4 | 0.519 | 0.00724 | -0.013 | 71.713
4.5 | 0.575 | 0.00788 | -0.013 | 72.952
5 | 0.629 | 0.00821 | -0.013 | 76.632
5.5 | 0.682 | 0.0088 | -0.014 | 77.506
6 | 0.732 | 0.00908 | -0.014 | 80.575
6.5 | 0.778 | 0.00938 | -0.014 | 82.961
7 | 0.822 | 0.00979 | -0.014 | 83.982
7.5 | 0.861 | 0.01021 | -0.015 | 84.377
8 | 0.896 | 0.01067 | -0.015 | 83.994
8.5 | 0.922 | 0.01401 | -0.015 | 65.82
9 | 0.935 | 0.01531 | -0.015 | 61.053
9.5 | 0.789 | 0.05612 | -0.01 | 14.069
10 | 0.781 | 0.06566 | -0.007 | 11.893
10.5 | 0.779 | 0.07083 | -0.006 | 10.997
11 | 0.773 | 0.07594 | -0.006 | 10.174
11.5 | 0.762 | 0.082 | -0.006 | 9.287
12 | 0.746 | 0.0876 | -0.006 | 8.519
12.5 | 0.727 | 0.09487 | -0.006 | 7.663
13 | 0.705 | 0.10204 | -0.006 | 6.906
13.5 | 0.68 | 0.10884 | -0.006 | 6.249
14 | 0.654 | 0.1173 | -0.006 | 5.573

## 34. Re 750k Mach 0.00 (2)
BIGFOIL.COM POLAR EXPORT
HN-276SA
HN-276SA |  |  |  | Cl Max: | 1.1823 | at alpha= | 12 | deg
XFOIL ncrit=9 |  |  |  | L/D Max: | 69.6552 | at alpha= | 6 | deg
Re: | 750000 |  |  | Cd Min: | 0.20817 | at alpha= | 17 | deg
Mach: | 0 |  |  | Cl=0 at alpha= | -0.47868 | deg
|  |  |  | @ Cl=0.1, Cd= | 0.0048197
|  |  |  | @ Cl=0.4, Cd= | 0.006569
|  |  |  | @ Cl=0.6, Cd= | 0.0087448
alpha (deg) | Cl | Cd | Cm | Cl/Cd
-16.5 | -0.7238 | 0.19938 | 0.0474 | -3.6303
-16 | -0.7102 | 0.19146 | 0.0434 | -3.7094
-15.5 | -0.7008 | 0.18115 | 0.0377 | -3.8686
-15 | -0.69 | 0.17229 | 0.0335 | -4.0049
-14.5 | -0.6819 | 0.16424 | 0.0303 | -4.1519
-14 | -0.6711 | 0.15661 | 0.0269 | -4.2852
-13.5 | -0.8951 | 0.08374 | -0.0064 | -10.689
-13 | -0.9558 | 0.06082 | -0.0226 | -15.7152
-12.5 | -1.0152 | 0.04343 | -0.0356 | -23.3755
-12 | -1.0345 | 0.03723 | -0.036 | -27.7867
-11.5 | -1.0494 | 0.03272 | -0.0309 | -32.0721
-11 | -1.0386 | 0.02863 | -0.0275 | -36.2766
-10.5 | -1.0103 | 0.02585 | -0.025 | -39.0832
-10 | -0.9884 | 0.02133 | -0.0218 | -46.3385
-9.5 | -0.9482 | 0.01953 | -0.0201 | -48.5509
-9 | -0.905 | 0.01798 | -0.0186 | -50.3337
-8.5 | -0.8626 | 0.0162 | -0.0168 | -53.2469
-8 | -0.8192 | 0.01468 | -0.015 | -55.8038
-7.5 | -0.7734 | 0.01361 | -0.0133 | -56.8259
-7 | -0.7304 | 0.01223 | -0.0111 | -59.722
-6.5 | -0.6846 | 0.01139 | -0.0093 | -60.1054
-6 | -0.6401 | 0.01045 | -0.0071 | -61.2536
-5.5 | -0.5958 | 0.00968 | -0.0049 | -61.5496
-5 | -0.5518 | 0.00908 | -0.0028 | -60.7709
-4.5 | -0.4928 | 0.00851 | -0.0038 | -57.9083
-4 | -0.4214 | 0.0079 | -0.0075 | -53.3418
-3.5 | -0.3497 | 0.00724 | -0.0113 | -48.3011
-3 | -0.2802 | 0.0066 | -0.0145 | -42.4545
-2.5 | -0.2152 | 0.00604 | -0.0165 | -35.6291
-2 | -0.1564 | 0.00558 | -0.0169 | -28.0287
-1.5 | -0.1046 | 0.00522 | -0.0157 | -20.0383
-1 | -0.0535 | 0.00497 | -0.0142 | -10.7646
-0.5 | -0.0022 | 0.00483 | -0.0127 | -0.45549
0 | 0.0494 | 0.00478 | -0.0113 | 10.3347
0.5 | 0.1004 | 0.00482 | -0.0097 | 20.8299
1 | 0.1511 | 0.00495 | -0.008 | 30.5253
1.5 | 0.2012 | 0.00517 | -0.0063 | 38.9168
2 | 0.2562 | 0.00551 | -0.0057 | 46.4973
3 | 0.3939 | 0.00652 | -0.0115 | 60.4141
3.5 | 0.4661 | 0.0071 | -0.0153 | 65.6479
4 | 0.519 | 0.00767 | -0.0152 | 67.6662
4.5 | 0.5639 | 0.00828 | -0.0132 | 68.1039
5 | 0.6105 | 0.00888 | -0.0115 | 68.75
5.5 | 0.6584 | 0.00947 | -0.01 | 69.5248
6 | 0.707 | 0.01015 | -0.0087 | 69.6552
6.5 | 0.7553 | 0.01104 | -0.0074 | 68.4149
7 | 0.8035 | 0.01203 | -0.006 | 66.7914
7.5 | 0.8501 | 0.01328 | -0.0046 | 64.0136
8 | 0.8981 | 0.01428 | -0.0033 | 62.8922
8.5 | 0.9445 | 0.01546 | -0.0021 | 61.0931
9 | 0.9869 | 0.01722 | -0.0002 | 57.3113
9.5 | 1.0312 | 0.01858 | 0.0013 | 55.5005
10 | 1.0695 | 0.02062 | 0.0033 | 51.8671
10.5 | 1.0999 | 0.02364 | 0.0061 | 46.5271
11 | 1.1343 | 0.02563 | 0.0084 | 44.2567
11.5 | 1.1638 | 0.02771 | 0.011 | 41.9993
12 | 1.1823 | 0.03019 | 0.0146 | 39.162
12.5 | 1.175 | 0.03385 | 0.0202 | 34.712
13 | 1.1481 | 0.04038 | 0.0226 | 28.4324
13.5 | 1.1055 | 0.05169 | 0.0179 | 21.3871
14 | 1.0857 | 0.06285 | 0.0104 | 17.2745
14.5 | 1.0435 | 0.08013 | -0.0014 | 13.0226
15 | 1.0152 | 0.09558 | -0.011 | 10.6215
15.5 | 0.7632 | 0.1816 | -0.0514 | 4.2026
16 | 0.7716 | 0.19322 | -0.0576 | 3.9934
16.5 | 0.7846 | 0.20136 | -0.0619 | 3.8965
17 | 0.7998 | 0.20817 | -0.0656 | 3.8421

## 35. Re 750k Mach 0.10 (1)
BIGFOIL.COM POLAR EXPORT
HN-276SA
HN-276SA |  |  |  | Cl Max: | 0.924 | at alpha= | 9 | deg
JavaFoil+Calcfoil stall+Eppler ext transition |  |  |  | L/D Max: | 83.899 | at alpha= | 7.5 | deg
Re: | 750000 |  |  | Cd Min: | 0.00521 | at alpha= | 0.5 | deg
Mach: | 0.1 |  |  | Cl=0 at alpha= | -0.4661 | deg
|  |  |  | @ Cl=0.1, Cd= | 0.0052147
|  |  |  | @ Cl=0.4, Cd= | 0.0060102
|  |  |  | @ Cl=0.6, Cd= | 0.0080464
alpha (deg) | Cl | Cd | Cm | Cl/Cd
-13.5 | -0.593 | 0.11197 | -0.002 | -5.3
-13 | -0.619 | 0.10444 | -0.002 | -5.922
-12.5 | -0.641 | 0.09765 | -0.002 | -6.567
-12 | -0.661 | 0.0904 | -0.002 | -7.315
-11.5 | -0.677 | 0.08434 | -0.002 | -8.03
-11 | -0.689 | 0.07788 | -0.002 | -8.846
-10.5 | -0.695 | 0.07229 | -0.002 | -9.619
-10 | -0.696 | 0.06729 | -0.002 | -10.348
-9.5 | -0.692 | 0.06256 | -0.003 | -11.066
-9 | -0.681 | 0.0577 | -0.003 | -11.805
-8.5 | -0.79 | 0.01561 | -0.007 | -50.599
-8 | -0.789 | 0.0121 | -0.007 | -65.205
-7.5 | -0.756 | 0.01315 | -0.008 | -57.504
-7 | -0.717 | 0.01228 | -0.008 | -58.383
-6.5 | -0.673 | 0.01162 | -0.008 | -57.958
-6 | -0.626 | 0.01101 | -0.008 | -56.889
-5.5 | -0.576 | 0.01051 | -0.009 | -54.84
-5 | -0.524 | 0.00987 | -0.009 | -53.057
-4.5 | -0.469 | 0.00917 | -0.009 | -51.106
-4 | -0.412 | 0.00863 | -0.009 | -47.805
-3.5 | -0.355 | 0.0079 | -0.01 | -44.986
-3 | -0.298 | 0.00696 | -0.01 | -42.748
-2.5 | -0.239 | 0.00628 | -0.01 | -38.093
-2 | -0.181 | 0.00588 | -0.01 | -30.718
-1.5 | -0.122 | 0.00563 | -0.01 | -21.661
-1 | -0.063 | 0.00542 | -0.011 | -11.642
-0.5 | -0.004 | 0.00531 | -0.011 | -0.78
0 | 0.055 | 0.00523 | -0.011 | 10.481
0.5 | 0.114 | 0.00521 | -0.011 | 21.816
1 | 0.173 | 0.00526 | -0.012 | 32.852
1.5 | 0.231 | 0.00532 | -0.012 | 43.514
2 | 0.29 | 0.0055 | -0.012 | 52.805
2.5 | 0.349 | 0.00572 | -0.012 | 60.962
3 | 0.407 | 0.00605 | -0.013 | 67.322
3.5 | 0.465 | 0.0067 | -0.013 | 69.363
4 | 0.522 | 0.00727 | -0.013 | 71.728
4.5 | 0.577 | 0.0079 | -0.013 | 73.065
5 | 0.632 | 0.00825 | -0.014 | 76.672
5.5 | 0.685 | 0.00883 | -0.014 | 77.543
6 | 0.735 | 0.00912 | -0.014 | 80.533
6.5 | 0.781 | 0.00948 | -0.014 | 82.449
7 | 0.824 | 0.00985 | -0.014 | 83.683
7.5 | 0.863 | 0.01029 | -0.015 | 83.899
8 | 0.897 | 0.01077 | -0.015 | 83.267
8.5 | 0.921 | 0.0142 | -0.015 | 64.834
9 | 0.924 | 0.01609 | -0.015 | 57.434
9.5 | 0.777 | 0.06018 | -0.008 | 12.903
10 | 0.774 | 0.06632 | -0.007 | 11.672
10.5 | 0.77 | 0.07152 | -0.006 | 10.764
11 | 0.76 | 0.07724 | -0.006 | 9.841
11.5 | 0.745 | 0.08341 | -0.006 | 8.936
12 | 0.726 | 0.08931 | -0.006 | 8.129
12.5 | 0.703 | 0.09613 | -0.006 | 7.31
13 | 0.676 | 0.10426 | -0.006 | 6.488
13.5 | 0.648 | 0.11091 | -0.006 | 5.84
14 | 0.617 | 0.11925 | -0.006 | 5.175

## 36. Re 750k Mach 0.10 (2)
BIGFOIL.COM POLAR EXPORT
HN-276SA
HN-276SA |  |  |  | Cl Max: | 1.1601 | at alpha= | 12 | deg
XFOIL ncrit=9 |  |  |  | L/D Max: | 69.4858 | at alpha= | 5.5 | deg
Re: | 750000 |  |  | Cd Min: | 0.20916 | at alpha= | 17 | deg
Mach: | 0.1 |  |  | Cl=0 at alpha= | -0.47789 | deg
|  |  |  | @ Cl=0.1, Cd= | 0.0048392
|  |  |  | @ Cl=0.4, Cd= | 0.0065876
|  |  |  | @ Cl=0.6, Cd= | 0.00874
alpha (deg) | Cl | Cd | Cm | Cl/Cd
-16 | -0.7114 | 0.19216 | 0.0438 | -3.7021
-15.5 | -0.7016 | 0.18194 | 0.0381 | -3.8562
-15 | -0.6905 | 0.17312 | 0.0339 | -3.9886
-14.5 | -0.6813 | 0.16531 | 0.0309 | -4.1213
-14 | -0.6702 | 0.15765 | 0.0274 | -4.2512
-13.5 | -0.7832 | 0.11093 | 0.0088 | -7.0603
-13 | -0.8915 | 0.07687 | -0.0106 | -11.5975
-12.5 | -0.9601 | 0.05305 | -0.0288 | -18.098
-12 | -0.9906 | 0.04207 | -0.0365 | -23.5465
-11.5 | -1.0199 | 0.0356 | -0.0347 | -28.6489
-11 | -1.0278 | 0.0308 | -0.0298 | -33.3701
-10.5 | -1.0084 | 0.02716 | -0.0268 | -37.1281
-10 | -0.9875 | 0.02267 | -0.0235 | -43.5598
-9.5 | -0.9517 | 0.02016 | -0.0213 | -47.2073
-9 | -0.9091 | 0.01848 | -0.0196 | -49.1937
-8.5 | -0.8617 | 0.01752 | -0.0182 | -49.1838
-8 | -0.8236 | 0.01496 | -0.0157 | -55.0535
-7.5 | -0.7779 | 0.0138 | -0.0139 | -56.3696
-7 | -0.7345 | 0.01241 | -0.0117 | -59.1861
-6.5 | -0.6888 | 0.0115 | -0.0097 | -59.8957
-6 | -0.6441 | 0.01054 | -0.0075 | -61.1101
-5.5 | -0.5993 | 0.00978 | -0.0052 | -61.2781
-5 | -0.5553 | 0.00913 | -0.0029 | -60.8215
-4.5 | -0.495 | 0.00856 | -0.0041 | -57.8271
-4 | -0.4231 | 0.00795 | -0.0078 | -53.2201
-3.5 | -0.3509 | 0.00727 | -0.0116 | -48.2669
-3 | -0.2811 | 0.00664 | -0.0147 | -42.3343
-2.5 | -0.216 | 0.00607 | -0.0167 | -35.5848
-2 | -0.1575 | 0.00561 | -0.017 | -28.0749
-1.5 | -0.1053 | 0.00524 | -0.0157 | -20.0954
-0.5 | -0.0023 | 0.00485 | -0.0128 | -0.47423
0 | 0.0497 | 0.0048 | -0.0113 | 10.3542
0.5 | 0.101 | 0.00484 | -0.0097 | 20.8678
1 | 0.152 | 0.00497 | -0.0081 | 30.5835
1.5 | 0.2022 | 0.00519 | -0.0063 | 38.9595
2 | 0.2571 | 0.00553 | -0.0056 | 46.4919
2.5 | 0.3229 | 0.006 | -0.0076 | 53.8167
3 | 0.3953 | 0.00655 | -0.0113 | 60.3511
3.5 | 0.4679 | 0.00713 | -0.0152 | 65.6241
4 | 0.5221 | 0.00771 | -0.0151 | 67.7173
4.5 | 0.5671 | 0.00832 | -0.0131 | 68.1611
5 | 0.6141 | 0.00892 | -0.0113 | 68.8453
5.5 | 0.6622 | 0.00953 | -0.0098 | 69.4858
6 | 0.711 | 0.01024 | -0.0084 | 69.4336
6.5 | 0.7596 | 0.01114 | -0.007 | 68.1867
7 | 0.8082 | 0.01215 | -0.0056 | 66.5185
7.5 | 0.8544 | 0.01354 | -0.004 | 63.1019
8 | 0.9031 | 0.0145 | -0.0027 | 62.2828
8.5 | 0.9463 | 0.01622 | -0.0009 | 58.3416
9 | 0.9917 | 0.0176 | 0.0007 | 56.3466
9.5 | 1.0355 | 0.01908 | 0.0024 | 54.2715
10 | 1.0634 | 0.02271 | 0.0056 | 46.8252
10.5 | 1.1012 | 0.02456 | 0.0078 | 44.8371
11 | 1.1318 | 0.02692 | 0.0105 | 42.0431
11.5 | 1.1562 | 0.02933 | 0.0136 | 39.4204
12 | 1.1601 | 0.03232 | 0.0187 | 35.8942
12.5 | 1.1455 | 0.03704 | 0.0228 | 30.926
13 | 1.1169 | 0.04506 | 0.0217 | 24.787
13.5 | 1.0783 | 0.05796 | 0.0137 | 18.6042
14 | 1.0507 | 0.07208 | 0.0038 | 14.5769
14.5 | 1.0016 | 0.09168 | -0.0088 | 10.925
15.5 | 0.764 | 0.18258 | -0.052 | 4.1845
16 | 0.7728 | 0.19411 | -0.0582 | 3.9812
16.5 | 0.7861 | 0.20227 | -0.0625 | 3.8864
17 | 0.8014 | 0.20916 | -0.0663 | 3.8315

## 37. Re 750k Mach 0.25 (1)
BIGFOIL.COM POLAR EXPORT
HN-276SA
HN-276SA |  |  |  | Cl Max: | 0.891 | at alpha= | 8 | deg
JavaFoil+Calcfoil stall+Eppler ext transition |  |  |  | L/D Max: | 81.881 | at alpha= | 7 | deg
Re: | 750000 |  |  | Cd Min: | 0.00528 | at alpha= | 0.5 | deg
Mach: | 0.25 |  |  | Cl=0 at alpha= | -0.46667 | deg
|  |  |  | @ Cl=0.1, Cd= | 0.0052884
|  |  |  | @ Cl=0.4, Cd= | 0.006095
|  |  |  | @ Cl=0.6, Cd= | 0.11982
alpha (deg) | Cl | Cd | Cm | Cl/Cd
-12.5 | -0.436 | 0.11291 | -0.002 | -3.857
-12 | -0.492 | 0.10237 | -0.002 | -4.81
-11.5 | -0.543 | 0.09224 | -0.002 | -5.882
-11 | -0.585 | 0.08499 | -0.002 | -6.881
-10.5 | -0.619 | 0.07828 | -0.002 | -7.901
-10 | -0.643 | 0.07182 | -0.002 | -8.948
-9.5 | -0.657 | 0.06603 | -0.003 | -9.952
-9 | -0.658 | 0.06086 | -0.003 | -10.81
-8.5 | -0.65 | 0.05591 | -0.003 | -11.619
-8 | -0.652 | 0.04458 | -0.005 | -14.621
-7.5 | -0.758 | 0.01196 | -0.008 | -63.363
-7 | -0.725 | 0.0129 | -0.008 | -56.217
-6.5 | -0.685 | 0.01207 | -0.008 | -56.71
-6 | -0.639 | 0.01141 | -0.009 | -56.012
-5.5 | -0.589 | 0.0108 | -0.009 | -54.575
-5 | -0.537 | 0.01004 | -0.009 | -53.471
-4.5 | -0.481 | 0.00931 | -0.009 | -51.645
-4 | -0.423 | 0.00882 | -0.01 | -48.009
-3.5 | -0.365 | 0.00805 | -0.01 | -45.332
-3 | -0.306 | 0.00718 | -0.01 | -42.57
-2.5 | -0.246 | 0.00644 | -0.01 | -38.219
-2 | -0.186 | 0.00602 | -0.011 | -30.843
-1.5 | -0.125 | 0.00572 | -0.011 | -21.924
-1 | -0.065 | 0.0055 | -0.011 | -11.788
-0.5 | -0.004 | 0.00539 | -0.011 | -0.791
0 | 0.056 | 0.00531 | -0.011 | 10.611
0.5 | 0.117 | 0.00528 | -0.012 | 22.127
1 | 0.177 | 0.00534 | -0.012 | 33.197
1.5 | 0.238 | 0.00541 | -0.012 | 43.975
2 | 0.298 | 0.0056 | -0.012 | 53.284
2.5 | 0.358 | 0.00585 | -0.013 | 61.258
3 | 0.418 | 0.0062 | -0.013 | 67.399
3.5 | 0.477 | 0.00689 | -0.013 | 69.286
4 | 0.535 | 0.00751 | -0.013 | 71.318
4.5 | 0.592 | 0.00806 | -0.014 | 73.494
5 | 0.648 | 0.00866 | -0.014 | 74.872
5.5 | 0.701 | 0.00903 | -0.014 | 77.672
6 | 0.75 | 0.00936 | -0.014 | 80.21
6.5 | 0.795 | 0.00976 | -0.015 | 81.511
7 | 0.836 | 0.0102 | -0.015 | 81.881
7.5 | 0.87 | 0.01076 | -0.015 | 80.813
8 | 0.891 | 0.01416 | -0.015 | 62.95
8.5 | 0.767 | 0.04403 | -0.011 | 17.421
9 | 0.744 | 0.05973 | -0.007 | 12.45
9.5 | 0.735 | 0.06518 | -0.006 | 11.281
10 | 0.717 | 0.07052 | -0.006 | 10.173
10.5 | 0.689 | 0.07761 | -0.006 | 8.879
11 | 0.651 | 0.08476 | -0.005 | 7.676
11.5 | 0.603 | 0.09255 | -0.006 | 6.519
12 | 0.548 | 0.10215 | -0.006 | 5.361
12.5 | 0.485 | 0.10826 | -0.006 | 4.478
13 | 0.416 | 0.11982 | -0.006 | 3.473

## 38. Re 750k Mach 0.25 (2)
BIGFOIL.COM POLAR EXPORT
HN-276SA
HN-276SA |  |  |  | Cl Max: | 1.0559 | at alpha= | 10 | deg
XFOIL ncrit=9 |  |  |  | L/D Max: | 69.1296 | at alpha= | 5.5 | deg
Re: | 750000 |  |  | Cd Min: | 0.17791 | at alpha= | 15 | deg
Mach: | 0.25 |  |  | Cl=0 at alpha= | -0.47579 | deg
|  |  |  | @ Cl=0.1, Cd= | 0.0049469
|  |  |  | @ Cl=0.4, Cd= | 0.0066984
|  |  |  | @ Cl=0.6, Cd= | 0.0087843
alpha (deg) | Cl | Cd | Cm | Cl/Cd
-14.5 | -0.6809 | 0.17048 | 0.0337 | -3.994
-14 | -0.6684 | 0.16257 | 0.03 | -4.1115
-13.5 | -0.6587 | 0.15388 | 0.0259 | -4.2806
-13 | -0.6658 | 0.13872 | 0.0198 | -4.7996
-12.5 | -0.6712 | 0.12655 | 0.0145 | -5.3038
-12 | -0.8139 | 0.08277 | -0.0069 | -9.8333
-11.5 | -0.8468 | 0.066 | -0.0174 | -12.8303
-11 | -0.8804 | 0.04956 | -0.0311 | -17.7643
-10.5 | -0.9141 | 0.03908 | -0.0379 | -23.3905
-10 | -0.94 | 0.03325 | -0.0338 | -28.2707
-9.5 | -0.9506 | 0.02608 | -0.0292 | -36.4494
-9 | -0.922 | 0.02256 | -0.0261 | -40.8688
-8.5 | -0.8839 | 0.01981 | -0.0233 | -44.6189
-8 | -0.844 | 0.0171 | -0.0204 | -49.3567
-7.5 | -0.8007 | 0.01516 | -0.0177 | -52.8166
-7 | -0.754 | 0.01388 | -0.0152 | -54.3228
-6.5 | -0.7111 | 0.01221 | -0.0122 | -58.2391
-6 | -0.664 | 0.01133 | -0.0096 | -58.6055
-5.5 | -0.6193 | 0.0103 | -0.0067 | -60.1262
-5 | -0.5746 | 0.00946 | -0.0039 | -60.74
-4.5 | -0.5074 | 0.0088 | -0.0059 | -57.6591
-4 | -0.4332 | 0.00816 | -0.0094 | -53.0882
-3.5 | -0.357 | 0.00745 | -0.0134 | -47.9195
-3 | -0.2861 | 0.00679 | -0.0162 | -42.1355
-2.5 | -0.2197 | 0.0062 | -0.0179 | -35.4355
-2 | -0.1623 | 0.00574 | -0.0175 | -28.2753
-1.5 | -0.1088 | 0.00537 | -0.0161 | -20.2607
-1 | -0.0558 | 0.00511 | -0.0146 | -10.9198
-0.5 | -0.0026 | 0.00496 | -0.0131 | -0.52419
0 | 0.0511 | 0.00491 | -0.0116 | 10.4073
0.5 | 0.1041 | 0.00495 | -0.01 | 21.0303
1 | 0.1567 | 0.00508 | -0.0083 | 30.8465
1.5 | 0.2085 | 0.00531 | -0.0064 | 39.2655
2 | 0.2632 | 0.00566 | -0.0052 | 46.5018
2.5 | 0.329 | 0.00615 | -0.0068 | 53.4959
3 | 0.4028 | 0.00672 | -0.0102 | 59.9405
3.5 | 0.478 | 0.00734 | -0.0141 | 65.1226
4 | 0.5383 | 0.00797 | -0.0148 | 67.5408
4.5 | 0.5848 | 0.00859 | -0.0125 | 68.0792
5 | 0.6333 | 0.00921 | -0.0105 | 68.7622
5.5 | 0.683 | 0.00988 | -0.0086 | 69.1296
6 | 0.7328 | 0.0108 | -0.0068 | 67.8519
6.5 | 0.7825 | 0.01192 | -0.0048 | 65.646
7 | 0.8333 | 0.01295 | -0.0031 | 64.3475
7.5 | 0.8806 | 0.01451 | -0.0008 | 60.6892
8 | 0.9284 | 0.01597 | 0.0012 | 58.134
8.5 | 0.9702 | 0.01827 | 0.004 | 53.1034
9 | 1.0119 | 0.02048 | 0.0067 | 49.4092
9.5 | 1.0373 | 0.02449 | 0.0105 | 42.3561
10 | 1.0559 | 0.0287 | 0.0148 | 36.7909
10.5 | 1.0559 | 0.0331 | 0.0203 | 31.9003
11 | 1.0295 | 0.039 | 0.0246 | 26.3974
11.5 | 0.9978 | 0.04832 | 0.0209 | 20.6498
12 | 0.956 | 0.06433 | 0.0084 | 14.8609
12.5 | 0.9143 | 0.08264 | -0.0041 | 11.0636
13 | 0.86 | 0.10365 | -0.0164 | 8.2972
13.5 | 0.7532 | 0.14317 | -0.0352 | 5.2609
14 | 0.7442 | 0.15807 | -0.0418 | 4.708
15 | 0.7586 | 0.17791 | -0.0507 | 4.264

## 39. Re 750k Mach 0.50 (1)
BIGFOIL.COM POLAR EXPORT
HN-276SA
HN-276SA |  |  |  | Cl Max: | 1.095 | at alpha= | 20 | deg
JavaFoil+Calcfoil stall+Eppler ext transition |  |  |  | L/D Max: | 75.239 | at alpha= | 4.5 | deg
Re: | 750000 |  |  | Cd Min: | 0.0056 | at alpha= | 0 | deg
Mach: | 0.5 |  |  | Cl=0 at alpha= | -0.46324 | deg
|  |  |  | @ Cl=0.1, Cd= | 0.0056054
|  |  |  | @ Cl=0.4, Cd= | 0.00643
|  |  |  | @ Cl=0.6, Cd= | 0.0082977
alpha (deg) | Cl | Cd | Cm | Cl/Cd
-20 | -1.035 | 0.21431 | -0.001 | -4.828
-19.5 | -1.009 | 0.20399 | -0.002 | -4.949
-19 | -0.984 | 0.20202 | -0.002 | -4.871
-18.5 | -0.96 | 0.19673 | -0.002 | -4.879
-18 | -0.931 | 0.18733 | -0.002 | -4.97
-17.5 | -0.905 | 0.18126 | -0.002 | -4.994
-17 | -0.879 | 0.17908 | -0.002 | -4.911
-16.5 | -0.854 | 0.17349 | -0.002 | -4.922
-16 | -0.828 | 0.17044 | -0.002 | -4.861
-15.5 | -0.8 | 0.16154 | -0.002 | -4.954
-15 | -0.774 | 0.15814 | -0.003 | -4.897
-14.5 | -0.749 | 0.15049 | -0.003 | -4.974
-14 | -0.723 | 0.14709 | -0.003 | -4.913
-13.5 | -0.695 | 0.1381 | -0.003 | -5.034
-13 | -0.669 | 0.13467 | -0.003 | -4.967
-12.5 | -0.643 | 0.1308 | -0.003 | -4.915
-12 | -0.617 | 0.12398 | -0.003 | -4.974
-11.5 | -0.589 | 0.11623 | -0.003 | -5.069
-11 | -0.563 | 0.11296 | -0.003 | -4.984
-10.5 | -0.537 | 0.10988 | -0.003 | -4.885
-10 | -0.51 | 0.10203 | -0.003 | -4.995
-9.5 | -0.483 | 0.09846 | -0.003 | -4.909
-9 | -0.457 | 0.09596 | -0.003 | -4.762
-8.5 | -0.43 | 0.08786 | -0.003 | -4.893
-8 | -0.403 | 0.08565 | -0.003 | -4.71
-7.5 | -0.377 | 0.08125 | -0.003 | -4.639
-7 | -0.35 | 0.05531 | -0.003 | -6.33
-6.5 | -0.527 | 0.04732 | -0.004 | -11.139
-6 | -0.663 | 0.01128 | -0.01 | -58.772
-5.5 | -0.635 | 0.01257 | -0.01 | -50.538
-5 | -0.588 | 0.01159 | -0.01 | -50.778
-4.5 | -0.531 | 0.01089 | -0.01 | -48.795
-4 | -0.47 | 0.00952 | -0.011 | -49.396
-3.5 | -0.407 | 0.00892 | -0.011 | -45.582
-3 | -0.341 | 0.00817 | -0.011 | -41.746
-2.5 | -0.275 | 0.00727 | -0.011 | -37.768
-2 | -0.207 | 0.00653 | -0.012 | -31.76
-1.5 | -0.14 | 0.00614 | -0.012 | -22.791
-1 | -0.072 | 0.00589 | -0.012 | -12.291
-0.5 | -0.005 | 0.00568 | -0.013 | -0.839
0 | 0.063 | 0.0056 | -0.013 | 11.243
0.5 | 0.131 | 0.00561 | -0.013 | 23.309
1 | 0.198 | 0.00564 | -0.013 | 35.158
1.5 | 0.266 | 0.00581 | -0.014 | 45.745
2 | 0.333 | 0.00604 | -0.014 | 55.161
2.5 | 0.4 | 0.00643 | -0.014 | 62.22
3 | 0.467 | 0.0071 | -0.014 | 65.747
3.5 | 0.532 | 0.00766 | -0.015 | 69.398
4 | 0.595 | 0.00826 | -0.015 | 72.006
4.5 | 0.656 | 0.00872 | -0.015 | 75.239
5 | 0.713 | 0.0096 | -0.016 | 74.264
5.5 | 0.761 | 0.01014 | -0.016 | 75.071
6 | 0.792 | 0.01089 | -0.016 | 72.755
6.5 | 0.638 | 0.04557 | -0.008 | 14
7 | 0.508 | 0.05314 | -0.006 | 9.561
7.5 | 0.428 | 0.07505 | -0.006 | 5.703
8 | 0.455 | 0.08537 | -0.007 | 5.33
8.5 | 0.482 | 0.08771 | -0.007 | 5.492
9 | 0.509 | 0.09483 | -0.007 | 5.367
9.5 | 0.536 | 0.09873 | -0.008 | 5.425
10 | 0.562 | 0.1016 | -0.008 | 5.533
10.5 | 0.59 | 0.11311 | -0.008 | 5.212
11 | 0.616 | 0.11618 | -0.008 | 5.303
11.5 | 0.642 | 0.11848 | -0.009 | 5.423
12 | 0.67 | 0.1265 | -0.009 | 5.299
12.5 | 0.697 | 0.12995 | -0.009 | 5.362
13 | 0.723 | 0.1322 | -0.01 | 5.47
13.5 | 0.751 | 0.14244 | -0.01 | 5.274
14 | 0.778 | 0.1465 | -0.01 | 5.308
14.5 | 0.804 | 0.15375 | -0.011 | 5.228
15 | 0.83 | 0.15764 | -0.011 | 5.266
15.5 | 0.858 | 0.1645 | -0.011 | 5.214
16 | 0.885 | 0.16861 | -0.011 | 5.246
16.5 | 0.911 | 0.17391 | -0.012 | 5.236
17 | 0.937 | 0.17583 | -0.012 | 5.328
17.5 | 0.963 | 0.18212 | -0.012 | 5.288
18 | 0.993 | 0.19127 | -0.013 | 5.189
18.5 | 1.017 | 0.19786 | -0.013 | 5.141
19 | 1.043 | 0.20053 | -0.013 | 5.201
19.5 | 1.069 | 0.20654 | -0.013 | 5.175
20 | 1.095 | 0.21368 | -0.013 | 5.122

## 40. Re 750k Mach 0.50 (2)
BIGFOIL.COM POLAR EXPORT
HN-276SA
HN-276SA |  |  |  | Cl Max: | 1 | at alpha= | 20 | deg
XFOIL ncrit=9 |  |  |  | L/D Max: | 68.4124 | at alpha= | 4.5 | deg
Re: | 750000 |  |  | Cd Min: | 0.28991 | at alpha= | 20 | deg
Mach: | 0.5 |  |  | Cl=0 at alpha= | -0.46952 | deg
|  |  |  | @ Cl=0.1, Cd= | 0.0054688
|  |  |  | @ Cl=0.4, Cd= | 0.0071049
|  |  |  | @ Cl=0.6, Cd= | 0.0088786
alpha (deg) | Cl | Cd | Cm | Cl/Cd
-20 | -0.932 | 0.28264 | 0.097 | -3.2975
-19.5 | -0.9107 | 0.27372 | 0.0911 | -3.3271
-19 | -0.8902 | 0.2648 | 0.0854 | -3.3618
-18.5 | -0.869 | 0.25554 | 0.0806 | -3.4006
-18 | -0.8468 | 0.24766 | 0.0766 | -3.4192
-17.5 | -0.8254 | 0.2395 | 0.0719 | -3.4463
-17 | -0.804 | 0.23103 | 0.067 | -3.4801
-16.5 | -0.7841 | 0.22128 | 0.061 | -3.5435
-16 | -0.7656 | 0.21209 | 0.0554 | -3.6098
-15.5 | -0.7451 | 0.20344 | 0.052 | -3.6625
-15 | -0.7245 | 0.1957 | 0.0479 | -3.7021
-14.5 | -0.7055 | 0.1871 | 0.0434 | -3.7707
-14 | -0.6904 | 0.17702 | 0.0371 | -3.9001
-13 | -0.6598 | 0.15803 | 0.0279 | -4.1752
-12.5 | -0.6514 | 0.147 | 0.0241 | -4.4313
-12 | -0.6433 | 0.13631 | 0.0192 | -4.7194
-11.5 | -0.6355 | 0.12739 | 0.0148 | -4.9886
-11 | -0.6313 | 0.11736 | 0.0101 | -5.3792
-10.5 | -0.6309 | 0.10711 | 0.005 | -5.8902
-10 | -0.6382 | 0.0958 | -0.0007 | -6.6618
-9.5 | -0.6514 | 0.0841 | -0.0071 | -7.7455
-9 | -0.6744 | 0.07136 | -0.0147 | -9.4507
-8.5 | -0.7049 | 0.05723 | -0.0239 | -12.317
-8 | -0.7361 | 0.04175 | -0.0384 | -17.6311
-7.5 | -0.7733 | 0.03363 | -0.0391 | -22.9944
-7 | -0.7899 | 0.02572 | -0.0352 | -30.7115
-6.5 | -0.7788 | 0.01929 | -0.029 | -40.3733
-6 | -0.7461 | 0.01541 | -0.0226 | -48.4166
-5.5 | -0.7038 | 0.01306 | -0.0164 | -53.8897
-5 | -0.6538 | 0.01131 | -0.0117 | -57.8073
-4.5 | -0.5659 | 0.0099 | -0.0142 | -57.1616
-4 | -0.4772 | 0.00899 | -0.0173 | -53.0812
-3.5 | -0.3925 | 0.00819 | -0.0201 | -47.9243
-3 | -0.3137 | 0.00744 | -0.0219 | -42.164
-2.5 | -0.2458 | 0.00683 | -0.0216 | -35.9883
-2 | -0.1842 | 0.00634 | -0.0199 | -29.0536
-1.5 | -0.1244 | 0.00592 | -0.018 | -21.0135
-1 | -0.064 | 0.00563 | -0.0162 | -11.3677
-0.5 | -0.0037 | 0.00545 | -0.0145 | -0.6789
0 | 0.057 | 0.00539 | -0.0128 | 10.5751
1 | 0.1771 | 0.00561 | -0.009 | 31.5686
1.5 | 0.2361 | 0.00588 | -0.0069 | 40.1531
2 | 0.2943 | 0.00626 | -0.0045 | 47.0128
2.5 | 0.3582 | 0.00676 | -0.0033 | 52.9882
3 | 0.4382 | 0.00742 | -0.0057 | 59.0566
3.5 | 0.5252 | 0.00816 | -0.0093 | 64.3627
4 | 0.6116 | 0.00899 | -0.0126 | 68.0311
4.5 | 0.6636 | 0.0097 | -0.0087 | 68.4124
5 | 0.718 | 0.01059 | -0.0049 | 67.7998
5.5 | 0.7728 | 0.01189 | -0.0008 | 64.9958
6 | 0.8256 | 0.01372 | 0.0038 | 60.1749
6.5 | 0.8742 | 0.01624 | 0.0089 | 53.83
7 | 0.9081 | 0.02064 | 0.015 | 43.9971
7.5 | 0.9158 | 0.02693 | 0.0212 | 34.0067
8 | 0.892 | 0.03347 | 0.0273 | 26.6507
8.5 | 0.8594 | 0.04175 | 0.0256 | 20.5844
9 | 0.8283 | 0.05559 | 0.0132 | 14.9002
9.5 | 0.801 | 0.07029 | 0.0028 | 11.3956
10 | 0.7654 | 0.08532 | -0.0063 | 8.9709
10.5 | 0.7432 | 0.09879 | -0.014 | 7.523
11 | 0.7373 | 0.10957 | -0.0201 | 6.729
11.5 | 0.7269 | 0.12255 | -0.027 | 5.9315
12 | 0.7246 | 0.13513 | -0.0333 | 5.3622
12.5 | 0.7291 | 0.14648 | -0.039 | 4.9775
13 | 0.7368 | 0.15774 | -0.0446 | 4.671
13.5 | 0.7482 | 0.1682 | -0.0498 | 4.4483
14 | 0.761 | 0.17914 | -0.0537 | 4.2481
14.5 | 0.7756 | 0.19006 | -0.0607 | 4.0808
15 | 0.7963 | 0.1975 | -0.0646 | 4.0319
15.5 | 0.8163 | 0.20592 | -0.0684 | 3.9642
16 | 0.8342 | 0.21613 | -0.0736 | 3.8597
16.5 | 0.8532 | 0.22571 | -0.0792 | 3.7801
17 | 0.8722 | 0.23609 | -0.0857 | 3.6944
17.5 | 0.8934 | 0.24498 | -0.0908 | 3.6468
18 | 0.9148 | 0.25346 | -0.0957 | 3.6092
18.5 | 0.9364 | 0.26169 | -0.1004 | 3.5783
19 | 0.9586 | 0.27072 | -0.1045 | 3.5409
19.5 | 0.9788 | 0.27986 | -0.1104 | 3.4975
20 | 1 | 0.28991 | -0.1171 | 3.4493

## 41. Re 1M Mach 0.00 (1)
BIGFOIL.COM POLAR EXPORT
HN-276SA
HN-276SA |  |  |  | Cl Max: | 0.944 | at alpha= | 9 | deg
JavaFoil+Calcfoil stall+Eppler ext transition |  |  |  | L/D Max: | 89.268 | at alpha= | 7.5 | deg
Re: | 1000000 |  |  | Cd Min: | 0.00506 | at alpha= | 0.5 | deg
Mach: | 0 |  |  | Cl=0 at alpha= | -0.4661 | deg
|  |  |  | @ Cl=0.1, Cd= | 0.0050645
|  |  |  | @ Cl=0.4, Cd= | 0.0057667
|  |  |  | @ Cl=0.6, Cd= | 0.0076082
alpha (deg) | Cl | Cd | Cm | Cl/Cd
-14 | -0.601 | 0.11232 | -0.002 | -5.352
-13.5 | -0.624 | 0.1058 | -0.002 | -5.901
-13 | -0.645 | 0.09889 | -0.002 | -6.526
-12.5 | -0.664 | 0.09339 | -0.002 | -7.115
-12 | -0.68 | 0.08648 | -0.002 | -7.868
-11.5 | -0.693 | 0.08031 | -0.002 | -8.626
-11 | -0.701 | 0.07508 | -0.002 | -9.337
-10.5 | -0.705 | 0.06996 | -0.003 | -10.081
-10 | -0.705 | 0.06478 | -0.003 | -10.88
-9.5 | -0.705 | 0.0573 | -0.004 | -12.308
-9 | -0.821 | 0.01502 | -0.007 | -54.705
-8.5 | -0.818 | 0.01284 | -0.007 | -63.71
-8 | -0.79 | 0.01253 | -0.007 | -63.079
-7.5 | -0.755 | 0.01219 | -0.008 | -61.933
-7 | -0.715 | 0.01152 | -0.008 | -62.065
-6.5 | -0.671 | 0.01094 | -0.008 | -61.304
-6 | -0.624 | 0.01039 | -0.008 | -60.054
-5.5 | -0.574 | 0.00977 | -0.009 | -58.715
-5 | -0.521 | 0.00939 | -0.009 | -55.5
-4.5 | -0.466 | 0.00869 | -0.009 | -53.67
-4 | -0.41 | 0.00814 | -0.009 | -50.439
-3.5 | -0.354 | 0.00746 | -0.009 | -47.398
-3 | -0.296 | 0.00657 | -0.01 | -45.084
-2.5 | -0.238 | 0.00609 | -0.01 | -39.098
-2 | -0.18 | 0.00574 | -0.01 | -31.317
-1.5 | -0.121 | 0.00545 | -0.01 | -22.281
-1 | -0.063 | 0.00529 | -0.011 | -11.875
-0.5 | -0.004 | 0.00513 | -0.011 | -0.804
0 | 0.055 | 0.00508 | -0.011 | 10.736
0.5 | 0.113 | 0.00506 | -0.011 | 22.348
1 | 0.172 | 0.00509 | -0.012 | 33.758
1.5 | 0.23 | 0.00518 | -0.012 | 44.433
2 | 0.289 | 0.00533 | -0.012 | 54.214
2.5 | 0.347 | 0.00552 | -0.012 | 62.818
3 | 0.405 | 0.00579 | -0.013 | 69.985
3.5 | 0.462 | 0.00627 | -0.013 | 73.709
4 | 0.519 | 0.00685 | -0.013 | 75.741
4.5 | 0.575 | 0.00746 | -0.013 | 77.01
5 | 0.629 | 0.00778 | -0.013 | 80.899
5.5 | 0.682 | 0.00835 | -0.014 | 81.626
6 | 0.732 | 0.00862 | -0.014 | 84.844
6.5 | 0.778 | 0.00889 | -0.014 | 87.552
7 | 0.822 | 0.00926 | -0.014 | 88.752
7.5 | 0.861 | 0.00965 | -0.015 | 89.268
8 | 0.896 | 0.01012 | -0.015 | 88.57
8.5 | 0.925 | 0.01242 | -0.015 | 74.417
9 | 0.944 | 0.01414 | -0.015 | 66.771
9.5 | 0.938 | 0.0161 | -0.015 | 58.308
10 | 0.796 | 0.05833 | -0.01 | 13.65
10.5 | 0.782 | 0.06867 | -0.008 | 11.384
11 | 0.774 | 0.07426 | -0.007 | 10.422
11.5 | 0.762 | 0.07974 | -0.007 | 9.56
12 | 0.747 | 0.08572 | -0.006 | 8.71
12.5 | 0.727 | 0.09182 | -0.006 | 7.921
13 | 0.705 | 0.09897 | -0.006 | 7.124
13.5 | 0.68 | 0.10653 | -0.006 | 6.388
14 | 0.654 | 0.11394 | -0.007 | 5.74

## 42. Re 1M Mach 0.00 (2)
BIGFOIL.COM POLAR EXPORT
HN-276SA
HN-276SA |  |  |  | Cl Max: | 1.2346 | at alpha= | 12.5 | deg
XFOIL ncrit=9 |  |  |  | L/D Max: | 74.6267 | at alpha= | 6 | deg
Re: | 1000000 |  |  | Cd Min: | 0.21696 | at alpha= | 17.5 | deg
Mach: | 0 |  |  | Cl=0 at alpha= | -0.47238 | deg
|  |  |  | @ Cl=0.1, Cd= | 0.0046089
|  |  |  | @ Cl=0.4, Cd= | 0.0062987
|  |  |  | @ Cl=0.6, Cd= | 0.0081681
alpha (deg) | Cl | Cd | Cm | Cl/Cd
-16.5 | -0.7257 | 0.19609 | 0.0457 | -3.7009
-16 | -0.7134 | 0.18749 | 0.0416 | -3.805
-15.5 | -0.7043 | 0.17924 | 0.0378 | -3.9294
-15 | -0.8819 | 0.11272 | 0.0096 | -7.8238
-14.5 | -0.9454 | 0.08963 | -0.0034 | -10.5478
-14 | -1.0246 | 0.06488 | -0.0189 | -15.7922
-13.5 | -1.0647 | 0.04854 | -0.0313 | -21.9345
-13 | -1.0812 | 0.03981 | -0.0368 | -27.159
-12.5 | -1.1132 | 0.03295 | -0.0354 | -33.7845
-12 | -1.1035 | 0.03074 | -0.0312 | -35.8979
-11.5 | -1.1136 | 0.02454 | -0.0258 | -45.379
-11 | -1.0815 | 0.02227 | -0.0236 | -48.5631
-10.5 | -1.0423 | 0.0206 | -0.0219 | -50.5971
-10 | -1.0014 | 0.01893 | -0.0203 | -52.9002
-9.5 | -0.9565 | 0.01774 | -0.0189 | -53.9177
-9 | -0.9189 | 0.0153 | -0.0167 | -60.0588
-8.5 | -0.8718 | 0.01435 | -0.0154 | -60.7526
-8 | -0.8234 | 0.01367 | -0.0142 | -60.2341
-7.5 | -0.7815 | 0.01204 | -0.0119 | -64.9086
-7 | -0.7348 | 0.01132 | -0.0103 | -64.9117
-6.5 | -0.6902 | 0.01037 | -0.0082 | -66.5574
-6 | -0.6443 | 0.0098 | -0.0062 | -65.7449
-5.5 | -0.601 | 0.009 | -0.0038 | -66.7778
-5 | -0.538 | 0.0084 | -0.0057 | -64.0476
-4.5 | -0.4681 | 0.00787 | -0.009 | -59.479
-4 | -0.3986 | 0.0073 | -0.0121 | -54.6027
-3.5 | -0.3306 | 0.00669 | -0.015 | -49.417
-3 | -0.2679 | 0.00613 | -0.0166 | -43.7031
-2.5 | -0.2109 | 0.00567 | -0.0167 | -37.1958
-2 | -0.1589 | 0.00531 | -0.0156 | -29.9247
-1.5 | -0.1073 | 0.00498 | -0.0145 | -21.5462
-1 | -0.0552 | 0.00477 | -0.0134 | -11.5723
-0.5 | -0.0029 | 0.00463 | -0.0124 | -0.62635
0 | 0.0496 | 0.00458 | -0.0113 | 10.8297
0.5 | 0.1019 | 0.00461 | -0.0102 | 22.1041
1 | 0.1538 | 0.00474 | -0.009 | 32.4473
1.5 | 0.205 | 0.00493 | -0.0077 | 41.5822
2 | 0.2555 | 0.00523 | -0.0062 | 48.8528
2.5 | 0.3099 | 0.00561 | -0.0057 | 55.2406
3 | 0.3731 | 0.00609 | -0.0073 | 61.2644
3.5 | 0.444 | 0.00664 | -0.0108 | 66.8675
4 | 0.5143 | 0.00725 | -0.0143 | 70.9379
4.5 | 0.5669 | 0.00779 | -0.014 | 72.7728
5 | 0.6133 | 0.00832 | -0.0122 | 73.7139
5.5 | 0.6611 | 0.00887 | -0.0107 | 74.5321
6 | 0.7097 | 0.00951 | -0.0093 | 74.6267
6.5 | 0.758 | 0.01036 | -0.008 | 73.166
7 | 0.8076 | 0.01111 | -0.0069 | 72.6913
7.5 | 0.8568 | 0.01196 | -0.0057 | 71.6388
8 | 0.9053 | 0.0129 | -0.0046 | 70.1783
8.5 | 0.9525 | 0.01404 | -0.0033 | 67.8419
9 | 1.0004 | 0.01499 | -0.0022 | 66.7378
9.5 | 1.0404 | 0.01703 | -0.0002 | 61.0922
10 | 1.0855 | 0.0182 | 0.0012 | 59.6429
10.5 | 1.1295 | 0.01936 | 0.0025 | 58.3419
11 | 1.1662 | 0.02127 | 0.0046 | 54.8284
11.5 | 1.1925 | 0.02413 | 0.0078 | 49.4198
12 | 1.2208 | 0.02631 | 0.0106 | 46.4006
12.5 | 1.2346 | 0.02898 | 0.015 | 42.6018
13 | 1.2303 | 0.03228 | 0.0205 | 38.1134
13.5 | 1.2246 | 0.03651 | 0.0229 | 33.5415
14 | 1.1982 | 0.04471 | 0.0211 | 26.7994
14.5 | 1.1737 | 0.05568 | 0.0143 | 21.0794
15 | 1.1331 | 0.07182 | 0.0035 | 15.7769
15.5 | 1.0434 | 0.09906 | -0.0131 | 10.533
16 | 0.9605 | 0.12783 | -0.0295 | 7.5139
16.5 | 0.7868 | 0.19806 | -0.0604 | 3.9725
17 | 0.7978 | 0.20899 | -0.066 | 3.8174
17.5 | 0.8119 | 0.21696 | -0.0703 | 3.7422

## 43. Re 1M Mach 0.10 (1)
BIGFOIL.COM POLAR EXPORT
HN-276SA
HN-276SA |  |  |  | Cl Max: | 0.94 | at alpha= | 9 | deg
JavaFoil+Calcfoil stall+Eppler ext transition |  |  |  | L/D Max: | 88.773 | at alpha= | 7.5 | deg
Re: | 1000000 |  |  | Cd Min: | 0.00508 | at alpha= | 0.5 | deg
Mach: | 0.1 |  |  | Cl=0 at alpha= | -0.4661 | deg
|  |  |  | @ Cl=0.1, Cd= | 0.0050824
|  |  |  | @ Cl=0.4, Cd= | 0.0057774
|  |  |  | @ Cl=0.6, Cd= | 0.0076238
alpha (deg) | Cl | Cd | Cm | Cl/Cd
-13.5 | -0.594 | 0.10824 | -0.002 | -5.485
-13 | -0.619 | 0.10146 | -0.002 | -6.099
-12.5 | -0.642 | 0.09455 | -0.002 | -6.785
-12 | -0.662 | 0.08809 | -0.002 | -7.51
-11.5 | -0.678 | 0.08212 | -0.002 | -8.252
-11 | -0.689 | 0.07591 | -0.002 | -9.079
-10.5 | -0.696 | 0.07076 | -0.003 | -9.838
-10 | -0.698 | 0.06574 | -0.003 | -10.61
-9.5 | -0.697 | 0.05971 | -0.004 | -11.671
-9 | -0.754 | 0.02802 | -0.006 | -26.91
-8.5 | -0.816 | 0.01303 | -0.007 | -62.617
-8 | -0.79 | 0.012 | -0.007 | -65.872
-7.5 | -0.756 | 0.01231 | -0.008 | -61.407
-7 | -0.717 | 0.01157 | -0.008 | -61.955
-6.5 | -0.673 | 0.01099 | -0.008 | -61.275
-6 | -0.626 | 0.01046 | -0.008 | -59.854
-5.5 | -0.576 | 0.00979 | -0.009 | -58.829
-5 | -0.524 | 0.00942 | -0.009 | -55.586
-4.5 | -0.469 | 0.00872 | -0.009 | -53.743
-4 | -0.412 | 0.00817 | -0.009 | -50.486
-3.5 | -0.355 | 0.00749 | -0.01 | -47.478
-3 | -0.298 | 0.00659 | -0.01 | -45.14
-2.5 | -0.239 | 0.00612 | -0.01 | -39.102
-2 | -0.181 | 0.00576 | -0.01 | -31.382
-1.5 | -0.122 | 0.00546 | -0.01 | -22.327
-1 | -0.063 | 0.0053 | -0.011 | -11.893
-0.5 | -0.004 | 0.00514 | -0.011 | -0.806
0 | 0.055 | 0.00509 | -0.011 | 10.763
0.5 | 0.114 | 0.00508 | -0.011 | 22.393
1 | 0.173 | 0.0051 | -0.012 | 33.858
1.5 | 0.231 | 0.0052 | -0.012 | 44.514
2 | 0.29 | 0.00534 | -0.012 | 54.349
2.5 | 0.349 | 0.00554 | -0.012 | 62.9
3 | 0.407 | 0.00581 | -0.013 | 70.082
3.5 | 0.465 | 0.00631 | -0.013 | 73.59
4 | 0.522 | 0.00688 | -0.013 | 75.762
4.5 | 0.577 | 0.00749 | -0.013 | 77.115
5 | 0.632 | 0.00781 | -0.014 | 80.929
5.5 | 0.685 | 0.00839 | -0.014 | 81.663
6 | 0.735 | 0.00866 | -0.014 | 84.796
6.5 | 0.781 | 0.00898 | -0.014 | 87.021
7 | 0.824 | 0.00932 | -0.014 | 88.438
7.5 | 0.863 | 0.00972 | -0.015 | 88.773
8 | 0.897 | 0.01021 | -0.015 | 87.839
8.5 | 0.923 | 0.01189 | -0.015 | 77.642
9 | 0.94 | 0.01441 | -0.015 | 65.211
9.5 | 0.912 | 0.01874 | -0.015 | 48.645
10 | 0.783 | 0.06195 | -0.009 | 12.634
10.5 | 0.772 | 0.06949 | -0.007 | 11.11
11 | 0.761 | 0.07528 | -0.007 | 10.109
11.5 | 0.746 | 0.08063 | -0.006 | 9.248
12 | 0.726 | 0.08722 | -0.006 | 8.328
12.5 | 0.703 | 0.09334 | -0.006 | 7.533
13 | 0.677 | 0.10039 | -0.006 | 6.74
13.5 | 0.648 | 0.10844 | -0.007 | 5.975
14 | 0.617 | 0.11533 | -0.007 | 5.353

## 44. Re 1M Mach 0.10 (2)
BIGFOIL.COM POLAR EXPORT
HN-276SA
HN-276SA |  |  |  | Cl Max: | 1.2101 | at alpha= | 12 | deg
XFOIL ncrit=9 |  |  |  | L/D Max: | 74.6465 | at alpha= | 5.5 | deg
Re: | 1000000 |  |  | Cd Min: | 0.20986 | at alpha= | 17 | deg
Mach: | 0.1 |  |  | Cl=0 at alpha= | -0.47249 | deg
|  |  |  | @ Cl=0.1, Cd= | 0.0046286
|  |  |  | @ Cl=0.4, Cd= | 0.0063137
|  |  |  | @ Cl=0.6, Cd= | 0.0081711
alpha (deg) | Cl | Cd | Cm | Cl/Cd
-16.5 | -0.727 | 0.19692 | 0.0462 | -3.6919
-16 | -0.7144 | 0.18835 | 0.042 | -3.7929
-15.5 | -0.7045 | 0.18024 | 0.0384 | -3.9087
-15 | -0.6922 | 0.17259 | 0.0346 | -4.0107
-14.5 | -0.8656 | 0.10955 | 0.0076 | -7.9014
-14 | -0.6892 | 0.14878 | 0.0247 | -4.6323
-13.5 | -0.9936 | 0.0644 | -0.0191 | -15.4286
-13 | -1.0244 | 0.04918 | -0.031 | -20.8296
-12.5 | -1.0715 | 0.03706 | -0.0378 | -28.9126
-12 | -1.0759 | 0.03317 | -0.0354 | -32.4359
-11.5 | -1.1016 | 0.02696 | -0.0287 | -40.8605
-11 | -1.0813 | 0.02346 | -0.0255 | -46.0912
-10.5 | -1.0443 | 0.02156 | -0.0235 | -48.4369
-10 | -1.0048 | 0.01967 | -0.0216 | -51.0829
-9.5 | -0.9618 | 0.0181 | -0.0199 | -53.1381
-9 | -0.9238 | 0.01567 | -0.0176 | -58.9534
-8.5 | -0.8769 | 0.01462 | -0.0162 | -59.9795
-8 | -0.8287 | 0.0138 | -0.0148 | -60.0507
-7.5 | -0.7862 | 0.01221 | -0.0125 | -64.3898
-7 | -0.7394 | 0.01143 | -0.0107 | -64.6894
-6.5 | -0.6944 | 0.01048 | -0.0086 | -66.2595
-6 | -0.6485 | 0.00985 | -0.0065 | -65.8376
-5.5 | -0.6048 | 0.00908 | -0.0041 | -66.6079
-5 | -0.5407 | 0.00845 | -0.006 | -63.9882
-4.5 | -0.4704 | 0.00791 | -0.0092 | -59.469
-4 | -0.4003 | 0.00734 | -0.0124 | -54.5368
-3.5 | -0.3321 | 0.00672 | -0.0152 | -49.4196
-3 | -0.2692 | 0.00616 | -0.0168 | -43.7013
-2.5 | -0.212 | 0.0057 | -0.0168 | -37.193
-2 | -0.1598 | 0.00533 | -0.0157 | -29.9812
-1.5 | -0.108 | 0.005 | -0.0146 | -21.6
-1 | -0.0555 | 0.00479 | -0.0135 | -11.5866
-0.5 | -0.0029 | 0.00465 | -0.0124 | -0.62366
0 | 0.0498 | 0.0046 | -0.0114 | 10.8261
0.5 | 0.1025 | 0.00463 | -0.0103 | 22.1382
1 | 0.1547 | 0.00476 | -0.0091 | 32.5
1.5 | 0.2062 | 0.00496 | -0.0077 | 41.5726
2 | 0.2569 | 0.00526 | -0.0063 | 48.8403
2.5 | 0.3113 | 0.00563 | -0.0056 | 55.2931
3 | 0.375 | 0.00612 | -0.0073 | 61.2745
3.5 | 0.446 | 0.00667 | -0.0107 | 66.8666
4 | 0.5167 | 0.00728 | -0.0142 | 70.9753
4.5 | 0.5702 | 0.00784 | -0.0139 | 72.7296
5 | 0.617 | 0.00836 | -0.0121 | 73.8038
5.5 | 0.6651 | 0.00891 | -0.0105 | 74.6465
6 | 0.7139 | 0.00957 | -0.0091 | 74.5977
6.5 | 0.7626 | 0.01044 | -0.0076 | 73.046
7 | 0.812 | 0.01131 | -0.0064 | 71.7949
7.5 | 0.862 | 0.0121 | -0.0052 | 71.2397
8 | 0.9091 | 0.01333 | -0.0038 | 68.1995
8.5 | 0.958 | 0.01426 | -0.0026 | 67.1809
9 | 1.0058 | 0.01531 | -0.0014 | 65.6956
9.5 | 1.0461 | 0.01735 | 0.0008 | 60.2939
10 | 1.0899 | 0.01877 | 0.0025 | 58.0661
10.5 | 1.1338 | 0.01997 | 0.004 | 56.7752
11 | 1.1581 | 0.02333 | 0.0075 | 49.6399
11.5 | 1.1903 | 0.02539 | 0.0101 | 46.8807
12 | 1.2101 | 0.02818 | 0.0138 | 42.9418
12.5 | 1.2085 | 0.03133 | 0.0198 | 38.5733
13 | 1.1941 | 0.03609 | 0.0234 | 33.0867
13.5 | 1.1795 | 0.04257 | 0.0226 | 27.7073
14 | 1.1383 | 0.05578 | 0.0146 | 20.407
14.5 | 1.0958 | 0.07268 | 0.003 | 15.0771
15 | 1.0418 | 0.0926 | -0.0092 | 11.2505
15.5 | 0.9501 | 0.12245 | -0.0265 | 7.7591
16 | 0.6347 | 0.17861 | -0.0559 | 3.5536
16.5 | 0.7882 | 0.19903 | -0.061 | 3.9602
17 | 0.7996 | 0.20986 | -0.0666 | 3.8102

## 45. Re 1M Mach 0.25 (1)
BIGFOIL.COM POLAR EXPORT
HN-276SA
HN-276SA |  |  |  | Cl Max: | 0.904 | at alpha= | 8.5 | deg
JavaFoil+Calcfoil stall+Eppler ext transition |  |  |  | L/D Max: | 86.556 | at alpha= | 7 | deg
Re: | 1000000 |  |  | Cd Min: | 0.00516 | at alpha= | 0 | deg
Mach: | 0.25 |  |  | Cl=0 at alpha= | -0.46667 | deg
|  |  |  | @ Cl=0.1, Cd= | 0.00516
|  |  |  | @ Cl=0.4, Cd= | 0.11789
|  |  |  | @ Cl=0.6, Cd= | 0.11789
alpha (deg) | Cl | Cd | Cm | Cl/Cd
-13 | -0.373 | 0.11495 | -0.002 | -3.244
-12.5 | -0.436 | 0.10739 | -0.002 | -4.057
-12 | -0.493 | 0.09694 | -0.002 | -5.081
-11.5 | -0.543 | 0.08902 | -0.002 | -6.097
-11 | -0.585 | 0.08259 | -0.002 | -7.083
-10.5 | -0.619 | 0.07664 | -0.002 | -8.074
-10 | -0.643 | 0.07038 | -0.002 | -9.135
-9.5 | -0.657 | 0.06443 | -0.003 | -10.204
-9 | -0.659 | 0.05947 | -0.003 | -11.081
-8.5 | -0.662 | 0.04999 | -0.005 | -13.237
-8 | -0.783 | 0.01297 | -0.008 | -60.384
-7.5 | -0.76 | 0.01189 | -0.008 | -63.9
-7 | -0.725 | 0.01215 | -0.008 | -59.674
-6.5 | -0.685 | 0.01142 | -0.008 | -59.942
-6 | -0.639 | 0.01079 | -0.009 | -59.249
-5.5 | -0.589 | 0.01022 | -0.009 | -57.69
-5 | -0.537 | 0.00959 | -0.009 | -55.978
-4.5 | -0.481 | 0.00888 | -0.009 | -54.135
-4 | -0.423 | 0.00835 | -0.01 | -50.68
-3.5 | -0.365 | 0.00764 | -0.01 | -47.78
-3 | -0.306 | 0.0068 | -0.01 | -44.992
-2.5 | -0.246 | 0.00627 | -0.01 | -39.248
-2 | -0.186 | 0.00586 | -0.011 | -31.706
-1.5 | -0.125 | 0.00555 | -0.011 | -22.572
-1 | -0.065 | 0.00539 | -0.011 | -12.029
-0.5 | -0.004 | 0.00521 | -0.011 | -0.817
0 | 0.056 | 0.00516 | -0.011 | 10.909
0.5 | 0.117 | 0.00516 | -0.012 | 22.639
1 | 0.177 | 0.00516 | -0.012 | 34.398
1.5 | 0.238 | 0.00529 | -0.012 | 44.918
2 | 0.298 | 0.00544 | -0.012 | 54.8
2.5 | 0.358 | 0.00568 | -0.013 | 63.075
3 | 0.418 | 0.00597 | -0.013 | 70.006
3.5 | 0.477 | 0.00651 | -0.013 | 73.355
4 | 0.535 | 0.00711 | -0.013 | 75.325
4.5 | 0.592 | 0.00764 | -0.014 | 77.512
5 | 0.648 | 0.00822 | -0.014 | 78.854
5.5 | 0.701 | 0.00857 | -0.014 | 81.799
6 | 0.75 | 0.00888 | -0.014 | 84.467
6.5 | 0.795 | 0.00924 | -0.015 | 86.045
7 | 0.836 | 0.00965 | -0.015 | 86.556
7.5 | 0.87 | 0.01016 | -0.015 | 85.583
8 | 0.894 | 0.01189 | -0.015 | 75.155
8.5 | 0.904 | 0.01454 | -0.015 | 62.148
9 | 0.756 | 0.05413 | -0.01 | 13.973
9.5 | 0.736 | 0.06331 | -0.007 | 11.632
10 | 0.718 | 0.06886 | -0.006 | 10.424
10.5 | 0.689 | 0.07536 | -0.006 | 9.149
11 | 0.651 | 0.08158 | -0.006 | 7.978
11.5 | 0.604 | 0.08928 | -0.006 | 6.761
12 | 0.548 | 0.0975 | -0.006 | 5.619
12.5 | 0.485 | 0.10511 | -0.006 | 4.614
13 | 0.416 | 0.113 | -0.007 | 3.683
13.5 | 0.342 | 0.11789 | -0.007 | 2.899

## 46. Re 1M Mach 0.25 (2)
BIGFOIL.COM POLAR EXPORT
HN-276SA
HN-276SA |  |  |  | Cl Max: | 1.1099 | at alpha= | 10.5 | deg
XFOIL ncrit=9 |  |  |  | L/D Max: | 74.3662 | at alpha= | 5.5 | deg
Re: | 1000000 |  |  | Cd Min: | 0.25951 | at alpha= | 20 | deg
Mach: | 0.25 |  |  | Cl=0 at alpha= | -0.47102 | deg
|  |  |  | @ Cl=0.1, Cd= | 0.004737
|  |  |  | @ Cl=0.4, Cd= | 0.0063818
|  |  |  | @ Cl=0.6, Cd= | 0.0082032
alpha (deg) | Cl | Cd | Cm | Cl/Cd
-15.5 | -0.7077 | 0.18533 | 0.0412 | -3.8186
-15 | -0.6936 | 0.17771 | 0.0374 | -3.903
-14.5 | -0.6798 | 0.17004 | 0.0335 | -3.9979
-14 | -0.6707 | 0.15941 | 0.0282 | -4.2074
-13.5 | -0.6776 | 0.14544 | 0.0232 | -4.659
-13 | -0.6902 | 0.13032 | 0.0168 | -5.2962
-12.5 | -0.8157 | 0.0917 | -0.0024 | -8.8953
-12 | -0.8791 | 0.07023 | -0.0149 | -12.5174
-11.5 | -0.933 | 0.049 | -0.0315 | -19.0408
-11 | -0.9788 | 0.03669 | -0.0395 | -26.6776
-10.5 | -1.0008 | 0.03159 | -0.035 | -31.6809
-10 | -0.9945 | 0.02689 | -0.0311 | -36.984
-9.5 | -0.9726 | 0.02273 | -0.0275 | -42.7893
-9 | -0.9372 | 0.01975 | -0.0245 | -47.4532
-8.5 | -0.9014 | 0.01662 | -0.0212 | -54.2359
-8 | -0.8548 | 0.01511 | -0.0189 | -56.5718
-7.5 | -0.8065 | 0.01397 | -0.0167 | -57.7309
-7 | -0.7638 | 0.0122 | -0.0136 | -62.6066
-6.5 | -0.7161 | 0.01135 | -0.0112 | -63.0925
-6 | -0.6713 | 0.01024 | -0.0083 | -65.5566
-5.5 | -0.6257 | 0.00948 | -0.0054 | -66.0021
-5 | -0.5561 | 0.00871 | -0.0078 | -63.8462
-4.5 | -0.4834 | 0.00811 | -0.0108 | -59.6054
-4 | -0.4096 | 0.00752 | -0.0141 | -54.4681
-3.5 | -0.3404 | 0.00687 | -0.0165 | -49.5488
-3 | -0.2759 | 0.00631 | -0.0178 | -43.7242
-2.5 | -0.2189 | 0.00584 | -0.0174 | -37.4829
-2 | -0.1651 | 0.00546 | -0.0162 | -30.2381
-1.5 | -0.1116 | 0.00513 | -0.015 | -21.7544
-1 | -0.0575 | 0.00491 | -0.0138 | -11.7108
0 | 0.0512 | 0.00471 | -0.0116 | 10.8705
0.5 | 0.1055 | 0.00474 | -0.0105 | 22.2574
1 | 0.1594 | 0.00488 | -0.0093 | 32.6639
1.5 | 0.2126 | 0.00509 | -0.0079 | 41.7682
2 | 0.2649 | 0.00538 | -0.0063 | 49.2379
2.5 | 0.3189 | 0.00577 | -0.0051 | 55.2686
3 | 0.3846 | 0.00626 | -0.0067 | 61.4377
3.5 | 0.4567 | 0.00683 | -0.0098 | 66.8668
4 | 0.5298 | 0.00747 | -0.0132 | 70.9237
4.5 | 0.5883 | 0.00807 | -0.0134 | 72.8996
5 | 0.6366 | 0.00862 | -0.0113 | 73.8515
5.5 | 0.6864 | 0.00923 | -0.0093 | 74.3662
6 | 0.7366 | 0.01003 | -0.0075 | 73.4397
6.5 | 0.7878 | 0.0109 | -0.0058 | 72.2752
7 | 0.8384 | 0.01197 | -0.0039 | 70.0418
7.5 | 0.8894 | 0.013 | -0.0022 | 68.4154
8 | 0.9374 | 0.01449 | -0.0001 | 64.6929
8.5 | 0.9861 | 0.01584 | 0.0018 | 62.2538
9 | 1.0253 | 0.0184 | 0.0049 | 55.7228
9.5 | 1.0651 | 0.02071 | 0.0078 | 51.4293
10 | 1.0993 | 0.02334 | 0.0111 | 47.0994
10.5 | 1.1099 | 0.02778 | 0.0159 | 39.9532
11 | 1.1027 | 0.03203 | 0.0223 | 34.4271
11.5 | 1.0772 | 0.03809 | 0.0254 | 28.2804
12 | 1.0434 | 0.04848 | 0.0202 | 21.5223
12.5 | 1.0097 | 0.06358 | 0.0086 | 15.8808
13 | 0.9625 | 0.08227 | -0.0036 | 11.6993
13.5 | 0.9177 | 0.10042 | -0.0141 | 9.1386
14 | 0.8866 | 0.11663 | -0.023 | 7.6018
14.5 | 0.7611 | 0.16399 | -0.0455 | 4.6411
15 | 0.7637 | 0.17629 | -0.0511 | 4.3321
16 | 0.7838 | 0.19509 | -0.06 | 4.0176
16.5 | 0.7975 | 0.20404 | -0.0645 | 3.9085
17 | 0.8113 | 0.21344 | -0.0695 | 3.8011
17.5 | 0.8261 | 0.22281 | -0.0747 | 3.7076
18 | 0.8425 | 0.23045 | -0.079 | 3.6559
18.5 | 0.8594 | 0.23746 | -0.0832 | 3.6191
19 | 0.8775 | 0.2433 | -0.0869 | 3.6067
19.5 | 0.8926 | 0.25164 | -0.0912 | 3.5471
20 | 0.9091 | 0.25951 | -0.096 | 3.5031

## 47. Re 1M Mach 0.50 (1)
BIGFOIL.COM POLAR EXPORT
HN-276SA
HN-276SA |  |  |  | Cl Max: | 1.095 | at alpha= | 20 | deg
JavaFoil+Calcfoil stall+Eppler ext transition |  |  |  | L/D Max: | 79.321 | at alpha= | 4.5 | deg
Re: | 1000000 |  |  | Cd Min: | 0.00541 | at alpha= | 0.5 | deg
Mach: | 0.5 |  |  | Cl=0 at alpha= | -0.46324 | deg
|  |  |  | @ Cl=0.1, Cd= | 0.0054237
|  |  |  | @ Cl=0.4, Cd= | 0.00617
|  |  |  | @ Cl=0.6, Cd= | 0.0078661
alpha (deg) | Cl | Cd | Cm | Cl/Cd
-20 | -1.035 | 0.19995 | -0.001 | -5.175
-19.5 | -1.01 | 0.19476 | -0.002 | -5.184
-19 | -0.984 | 0.19071 | -0.002 | -5.161
-18.5 | -0.96 | 0.18415 | -0.002 | -5.214
-18 | -0.931 | 0.17759 | -0.002 | -5.244
-17.5 | -0.905 | 0.17029 | -0.002 | -5.316
-17 | -0.88 | 0.16831 | -0.002 | -5.226
-16.5 | -0.854 | 0.16351 | -0.002 | -5.222
-16 | -0.829 | 0.16093 | -0.002 | -5.15
-15.5 | -0.8 | 0.15295 | -0.002 | -5.233
-15 | -0.774 | 0.14657 | -0.003 | -5.284
-14.5 | -0.749 | 0.14041 | -0.003 | -5.331
-14 | -0.723 | 0.1369 | -0.003 | -5.278
-13.5 | -0.695 | 0.13139 | -0.003 | -5.293
-13 | -0.669 | 0.12386 | -0.003 | -5.401
-12.5 | -0.643 | 0.12004 | -0.003 | -5.355
-12 | -0.617 | 0.11688 | -0.003 | -5.277
-11.5 | -0.589 | 0.11037 | -0.003 | -5.339
-11 | -0.563 | 0.10718 | -0.003 | -5.253
-10.5 | -0.537 | 0.1041 | -0.003 | -5.156
-10 | -0.51 | 0.09593 | -0.003 | -5.314
-9.5 | -0.483 | 0.09228 | -0.003 | -5.239
-9 | -0.457 | 0.0898 | -0.003 | -5.089
-8.5 | -0.43 | 0.07215 | -0.003 | -5.96
-8 | -0.404 | 0.06002 | -0.003 | -6.724
-7.5 | -0.377 | 0.05322 | -0.004 | -7.086
-7 | -0.35 | 0.05366 | -0.003 | -6.527
-6.5 | -0.528 | 0.04649 | -0.004 | -11.352
-6 | -0.665 | 0.01192 | -0.01 | -55.791
-5.5 | -0.635 | 0.01188 | -0.01 | -53.492
-5 | -0.588 | 0.01097 | -0.01 | -53.62
-4.5 | -0.531 | 0.0103 | -0.01 | -51.577
-4 | -0.47 | 0.00907 | -0.011 | -51.857
-3.5 | -0.407 | 0.00849 | -0.011 | -47.896
-3 | -0.341 | 0.00775 | -0.011 | -44.019
-2.5 | -0.275 | 0.00688 | -0.011 | -39.931
-2 | -0.207 | 0.00635 | -0.012 | -32.666
-1.5 | -0.14 | 0.00599 | -0.012 | -23.359
-1 | -0.072 | 0.00571 | -0.012 | -12.699
-0.5 | -0.005 | 0.00555 | -0.013 | -0.858
0 | 0.063 | 0.00544 | -0.013 | 11.573
0.5 | 0.131 | 0.00541 | -0.013 | 24.13
1 | 0.198 | 0.00552 | -0.013 | 35.913
1.5 | 0.266 | 0.00563 | -0.014 | 47.164
2 | 0.333 | 0.00585 | -0.014 | 56.956
2.5 | 0.4 | 0.00617 | -0.014 | 64.822
3 | 0.467 | 0.00671 | -0.014 | 69.536
3.5 | 0.532 | 0.00727 | -0.015 | 73.178
4 | 0.595 | 0.00783 | -0.015 | 76.021
4.5 | 0.656 | 0.00827 | -0.015 | 79.321
5 | 0.713 | 0.00911 | -0.016 | 78.219
5.5 | 0.761 | 0.00961 | -0.016 | 79.152
6 | 0.792 | 0.01024 | -0.016 | 77.347
6.5 | 0.784 | 0.01391 | -0.016 | 56.381
7 | 0.508 | 0.052 | -0.006 | 9.774
7.5 | 0.428 | 0.07102 | -0.006 | 6.029
8 | 0.455 | 0.05939 | -0.007 | 7.664
8.5 | 0.482 | 0.06997 | -0.007 | 6.887
9 | 0.509 | 0.08964 | -0.008 | 5.679
9.5 | 0.536 | 0.09272 | -0.008 | 5.778
10 | 0.562 | 0.0956 | -0.008 | 5.882
10.5 | 0.59 | 0.10401 | -0.008 | 5.669
11 | 0.616 | 0.10709 | -0.008 | 5.754
11.5 | 0.643 | 0.11204 | -0.009 | 5.735
12 | 0.67 | 0.11949 | -0.009 | 5.611
12.5 | 0.697 | 0.12291 | -0.009 | 5.669
13 | 0.723 | 0.12605 | -0.01 | 5.738
13.5 | 0.752 | 0.13322 | -0.01 | 5.641
14 | 0.778 | 0.13651 | -0.01 | 5.696
14.5 | 0.804 | 0.14293 | -0.011 | 5.624
15 | 0.83 | 0.14632 | -0.011 | 5.674
15.5 | 0.858 | 0.15574 | -0.011 | 5.51
16 | 0.885 | 0.15861 | -0.012 | 5.577
16.5 | 0.911 | 0.16325 | -0.012 | 5.578
17 | 0.937 | 0.16805 | -0.012 | 5.575
17.5 | 0.963 | 0.17245 | -0.012 | 5.586
18 | 0.993 | 0.18072 | -0.013 | 5.494
18.5 | 1.017 | 0.18586 | -0.013 | 5.473
19 | 1.043 | 0.18996 | -0.013 | 5.491
19.5 | 1.069 | 0.19314 | -0.013 | 5.534
20 | 1.095 | 0.20301 | -0.013 | 5.394

## 48. Re 1M Mach 0.50 (2)
BIGFOIL.COM POLAR EXPORT
HN-276SA
HN-276SA |  |  |  | Cl Max: | 1 | at alpha= | 20 | deg
XFOIL ncrit=9 |  |  |  | L/D Max: | 73.8962 | at alpha= | 4.5 | deg
Re: | 1000000 |  |  | Cd Min: | 0.28804 | at alpha= | 20 | deg
Mach: | 0.5 |  |  | Cl=0 at alpha= | -0.46498 | deg
|  |  |  | @ Cl=0.1, Cd= | 0.0052149
|  |  |  | @ Cl=0.4, Cd= | 0.006685
|  |  |  | @ Cl=0.6, Cd= | 0.0084006
alpha (deg) | Cl | Cd | Cm | Cl/Cd
-20 | -0.9318 | 0.28133 | 0.0964 | -3.3121
-19.5 | -0.9104 | 0.2734 | 0.0916 | -3.3299
-19 | -0.8889 | 0.26532 | 0.0866 | -3.3503
-18.5 | -0.8673 | 0.25685 | 0.0816 | -3.3767
-18 | -0.8456 | 0.24812 | 0.0766 | -3.408
-17.5 | -0.8244 | 0.23844 | 0.071 | -3.4575
-17 | -0.8045 | 0.22907 | 0.0654 | -3.512
-16.5 | -0.7846 | 0.21977 | 0.0603 | -3.5701
-16 | -0.7642 | 0.21153 | 0.0566 | -3.6127
-15.5 | -0.7434 | 0.20386 | 0.0523 | -3.6466
-15 | -0.7239 | 0.19521 | 0.0477 | -3.7083
-14.5 | -0.7076 | 0.18464 | 0.0415 | -3.8323
-14 | -0.6906 | 0.17532 | 0.0369 | -3.9391
-13.5 | -0.6737 | 0.16726 | 0.0337 | -4.0279
-13 | -0.663 | 0.15646 | 0.0287 | -4.2375
-12.5 | -0.6578 | 0.14431 | 0.0231 | -4.5582
-12 | -0.6449 | 0.13609 | 0.0191 | -4.7388
-11.5 | -0.6391 | 0.12591 | 0.0142 | -5.0758
-11 | -0.6383 | 0.1151 | 0.009 | -5.5456
-10.5 | -0.6419 | 0.10409 | 0.0036 | -6.1668
-10 | -0.6558 | 0.09179 | -0.0029 | -7.1446
-9.5 | -0.6765 | 0.07931 | -0.0099 | -8.5298
-9 | -0.7032 | 0.06649 | -0.0177 | -10.576
-8.5 | -0.7345 | 0.05203 | -0.0276 | -14.1169
-8 | -0.7645 | 0.03803 | -0.041 | -20.1026
-7.5 | -0.7996 | 0.03051 | -0.039 | -26.2078
-7 | -0.8132 | 0.02263 | -0.0342 | -35.9346
-6.5 | -0.7944 | 0.01727 | -0.0277 | -45.9988
-6 | -0.7576 | 0.01399 | -0.021 | -54.153
-5.5 | -0.7134 | 0.01175 | -0.015 | -60.7149
-5 | -0.6267 | 0.01012 | -0.0169 | -61.9269
-4.5 | -0.5417 | 0.00899 | -0.0188 | -60.2558
-4 | -0.4573 | 0.00823 | -0.021 | -55.565
-3.5 | -0.3797 | 0.00751 | -0.0223 | -50.5593
-3 | -0.3114 | 0.00692 | -0.0217 | -45
-2.5 | -0.2495 | 0.00643 | -0.02 | -38.8025
-2 | -0.1886 | 0.00602 | -0.0183 | -31.3289
-1.5 | -0.1273 | 0.00567 | -0.0168 | -22.4515
-1 | -0.0659 | 0.00542 | -0.0154 | -12.1587
-0.5 | -0.0043 | 0.00523 | -0.0141 | -0.82218
0 | 0.0571 | 0.00518 | -0.0128 | 11.0232
0.5 | 0.1186 | 0.00523 | -0.0114 | 22.6769
1 | 0.1798 | 0.00538 | -0.01 | 33.4201
1.5 | 0.2406 | 0.00564 | -0.0084 | 42.6596
2 | 0.3005 | 0.00597 | -0.0066 | 50.335
2.5 | 0.3596 | 0.00637 | -0.0044 | 56.4521
3 | 0.425 | 0.00688 | -0.0034 | 61.7733
3.5 | 0.5033 | 0.00753 | -0.0051 | 66.8393
4 | 0.5894 | 0.0083 | -0.0083 | 71.012
4.5 | 0.6695 | 0.00906 | -0.0099 | 73.8962
5 | 0.7238 | 0.00985 | -0.006 | 73.4822
5.5 | 0.7786 | 0.01106 | -0.0017 | 70.3978
6 | 0.8351 | 0.01247 | 0.0025 | 66.9687
6.5 | 0.8857 | 0.01478 | 0.0076 | 59.9256
7 | 0.9256 | 0.01842 | 0.0136 | 50.2497
7.5 | 0.9374 | 0.0245 | 0.0202 | 38.2612
8 | 0.9158 | 0.03132 | 0.0269 | 29.2401
8.5 | 0.8785 | 0.03924 | 0.0275 | 22.3879
9 | 0.8474 | 0.05218 | 0.0162 | 16.2399
9.5 | 0.817 | 0.06768 | 0.0048 | 12.0715
10 | 0.7853 | 0.08176 | -0.0039 | 9.6049
10.5 | 0.759 | 0.09552 | -0.012 | 7.946
11 | 0.7424 | 0.10859 | -0.0194 | 6.8367
11.5 | 0.734 | 0.12099 | -0.0261 | 6.0666
12 | 0.7365 | 0.13161 | -0.0317 | 5.5961
12.5 | 0.7393 | 0.14291 | -0.0376 | 5.1732
13 | 0.7436 | 0.15459 | -0.0436 | 4.8101
13.5 | 0.753 | 0.16571 | -0.0491 | 4.5441
14 | 0.7658 | 0.17581 | -0.0542 | 4.3558
14.5 | 0.7799 | 0.18703 | -0.0599 | 4.1699
15 | 0.7964 | 0.19692 | -0.065 | 4.0443
15.5 | 0.8141 | 0.20709 | -0.0702 | 3.9311
16 | 0.834 | 0.21494 | -0.0741 | 3.8802
16.5 | 0.8538 | 0.22435 | -0.0791 | 3.8057
17 | 0.8738 | 0.23392 | -0.0842 | 3.7355
17.5 | 0.894 | 0.24341 | -0.0897 | 3.6728
18 | 0.9143 | 0.25384 | -0.096 | 3.6019
18.5 | 0.9358 | 0.26297 | -0.1012 | 3.5586
19 | 0.9574 | 0.27123 | -0.1063 | 3.5298
19.5 | 0.9788 | 0.27934 | -0.1113 | 3.504
20 | 1 | 0.28804 | -0.1158 | 3.4717

## 49. Re 2M Mach 0.00 (1)
BIGFOIL.COM POLAR EXPORT
HN-276SA
HN-276SA |  |  |  | Cl Max: | 0.959 | at alpha= | 9.5 | deg
JavaFoil+Calcfoil stall+Eppler ext transition |  |  |  | L/D Max: | 100.864 | at alpha= | 7.5 | deg
Re: | 2000000 |  |  | Cd Min: | 0.00501 | at alpha= | 0 | deg
Mach: | 0 |  |  | Cl=0 at alpha= | -0.4661 | deg
|  |  |  | @ Cl=0.1, Cd= | 0.0050178
|  |  |  | @ Cl=0.4, Cd= | 0.0056036
|  |  |  | @ Cl=0.6, Cd= | 0.0068057
alpha (deg) | Cl | Cd | Cm | Cl/Cd
-14.5 | -0.578 | 0.112 | -0.002 | -5.161
-14 | -0.602 | 0.10509 | -0.002 | -5.732
-13.5 | -0.626 | 0.09885 | -0.002 | -6.332
-13 | -0.647 | 0.09273 | -0.002 | -6.975
-12.5 | -0.667 | 0.08686 | -0.002 | -7.674
-12 | -0.683 | 0.08086 | -0.003 | -8.448
-11.5 | -0.698 | 0.07459 | -0.003 | -9.356
-11 | -0.711 | 0.06723 | -0.003 | -10.571
-10.5 | -0.731 | 0.05382 | -0.004 | -13.59
-10 | -0.825 | 0.01833 | -0.006 | -45.034
-9.5 | -0.856 | 0.01294 | -0.007 | -66.118
-9 | -0.845 | 0.01053 | -0.007 | -80.278
-8.5 | -0.821 | 0.01166 | -0.007 | -70.449
-8 | -0.791 | 0.01138 | -0.007 | -69.483
-7.5 | -0.755 | 0.01069 | -0.008 | -70.614
-7 | -0.715 | 0.01013 | -0.008 | -70.556
-6.5 | -0.671 | 0.00968 | -0.008 | -69.346
-6 | -0.624 | 0.00921 | -0.008 | -67.715
-5.5 | -0.574 | 0.00884 | -0.009 | -64.883
-5 | -0.521 | 0.00848 | -0.009 | -61.459
-4.5 | -0.466 | 0.00781 | -0.009 | -59.681
-4 | -0.41 | 0.00734 | -0.009 | -55.938
-3.5 | -0.354 | 0.00675 | -0.009 | -52.387
-3 | -0.296 | 0.00633 | -0.01 | -46.809
-2.5 | -0.238 | 0.00595 | -0.01 | -40.005
-2 | -0.18 | 0.00564 | -0.01 | -31.891
-1.5 | -0.121 | 0.0054 | -0.01 | -22.482
-1 | -0.063 | 0.00525 | -0.011 | -11.953
-0.5 | -0.004 | 0.0051 | -0.011 | -0.809
0 | 0.055 | 0.00501 | -0.011 | 10.877
0.5 | 0.113 | 0.00502 | -0.011 | 22.568
1 | 0.172 | 0.00503 | -0.012 | 34.13
1.5 | 0.23 | 0.00513 | -0.012 | 44.928
2 | 0.289 | 0.00523 | -0.012 | 55.245
2.5 | 0.347 | 0.00543 | -0.012 | 63.939
3 | 0.405 | 0.00562 | -0.013 | 72.024
3.5 | 0.462 | 0.00586 | -0.013 | 78.897
4 | 0.519 | 0.00615 | -0.013 | 84.418
4.5 | 0.575 | 0.00669 | -0.013 | 85.929
5 | 0.629 | 0.00694 | -0.013 | 90.63
5.5 | 0.682 | 0.0075 | -0.014 | 90.957
6 | 0.732 | 0.0077 | -0.014 | 94.961
6.5 | 0.778 | 0.00793 | -0.014 | 98.202
7 | 0.822 | 0.00822 | -0.014 | 99.96
7.5 | 0.861 | 0.00854 | -0.015 | 100.864
8 | 0.896 | 0.0089 | -0.015 | 100.735
8.5 | 0.926 | 0.00938 | -0.015 | 98.729
9 | 0.951 | 0.00987 | -0.015 | 96.384
9.5 | 0.959 | 0.01311 | -0.015 | 73.148
10 | 0.955 | 0.01445 | -0.015 | 66.094
10.5 | 0.918 | 0.01954 | -0.015 | 46.957
11 | 0.814 | 0.05229 | -0.012 | 15.56
11.5 | 0.776 | 0.06985 | -0.01 | 11.106
12 | 0.754 | 0.07841 | -0.009 | 9.612
12.5 | 0.731 | 0.08559 | -0.008 | 8.546
13 | 0.708 | 0.09241 | -0.008 | 7.657
13.5 | 0.683 | 0.09903 | -0.008 | 6.892
14 | 0.656 | 0.10539 | -0.008 | 6.222
14.5 | 0.628 | 0.11196 | -0.008 | 5.608

## 50. Re 2M Mach 0.00 (2)
BIGFOIL.COM POLAR EXPORT
HN-276SA
HN-276SA |  |  |  | Cl Max: | 1.4351 | at alpha= | 15 | deg
XFOIL ncrit=9 |  |  |  | L/D Max: | 87.3112 | at alpha= | 7.5 | deg
Re: | 2000000 |  |  | Cd Min: | 0.23676 | at alpha= | 20 | deg
Mach: | 0 |  |  | Cl=0 at alpha= | -0.45933 | deg
|  |  |  | @ Cl=0.1, Cd= | 0.0045172
|  |  |  | @ Cl=0.4, Cd= | 0.0056848
|  |  |  | @ Cl=0.6, Cd= | 0.0071222
alpha (deg) | Cl | Cd | Cm | Cl/Cd
-19 | -0.7956 | 0.23323 | 0.066 | -3.4112
-18.5 | -0.7807 | 0.22556 | 0.0618 | -3.4612
-18 | -0.77 | 0.21624 | 0.0572 | -3.5609
-17 | -0.9755 | 0.1274 | 0.0157 | -7.657
-16.5 | -1.1217 | 0.08891 | -0.0067 | -12.6161
-16 | -1.2902 | 0.04869 | -0.0333 | -26.4983
-15.5 | -1.308 | 0.03926 | -0.0393 | -33.3164
-15 | -1.3411 | 0.03145 | -0.0401 | -42.6423
-14.5 | -1.3403 | 0.02846 | -0.0367 | -47.0942
-14 | -1.3415 | 0.02567 | -0.0307 | -52.2594
-13.5 | -1.3173 | 0.02353 | -0.0278 | -55.9839
-13 | -1.2834 | 0.0219 | -0.0256 | -58.6027
-12.5 | -1.2478 | 0.02017 | -0.0236 | -61.8642
-12 | -1.212 | 0.01821 | -0.0215 | -66.5568
-11.5 | -1.1712 | 0.01666 | -0.0199 | -70.3001
-11 | -1.1255 | 0.01565 | -0.0187 | -71.9169
-10.5 | -1.0788 | 0.01469 | -0.0176 | -73.4377
-10 | -1.0306 | 0.01392 | -0.0166 | -74.0374
-9.5 | -0.9857 | 0.01257 | -0.0151 | -78.4169
-9 | -0.937 | 0.01186 | -0.014 | -79.0051
-8.5 | -0.888 | 0.01127 | -0.0129 | -78.7933
-8 | -0.8412 | 0.01044 | -0.0112 | -80.5747
-7.5 | -0.794 | 0.0098 | -0.0096 | -81.0204
-7 | -0.747 | 0.00933 | -0.0079 | -80.0643
-6.5 | -0.6952 | 0.00867 | -0.0073 | -80.1845
-6 | -0.6289 | 0.00816 | -0.0097 | -77.0711
-5.5 | -0.5631 | 0.00756 | -0.012 | -74.4841
-5 | -0.4979 | 0.00705 | -0.0142 | -70.6241
-4.5 | -0.4347 | 0.00662 | -0.0159 | -65.6647
-4 | -0.3769 | 0.00623 | -0.0163 | -60.4976
-3.5 | -0.3247 | 0.00588 | -0.0153 | -55.2211
-3 | -0.2725 | 0.00553 | -0.0144 | -49.2767
-2.5 | -0.2194 | 0.00524 | -0.0137 | -41.8702
-2 | -0.166 | 0.00502 | -0.0131 | -33.0677
-1.5 | -0.1122 | 0.00483 | -0.0126 | -23.2298
-1 | -0.0584 | 0.00462 | -0.0122 | -12.6407
-0.5 | -0.0044 | 0.00454 | -0.0117 | -0.96916
0 | 0.0497 | 0.00448 | -0.0113 | 11.0938
0.5 | 0.1038 | 0.00452 | -0.0109 | 22.9646
1 | 0.1577 | 0.00462 | -0.0104 | 34.1342
1.5 | 0.2114 | 0.00478 | -0.0099 | 44.2259
2 | 0.2649 | 0.00498 | -0.0093 | 53.1928
2.5 | 0.3176 | 0.00523 | -0.0086 | 60.7266
3 | 0.3696 | 0.0055 | -0.0076 | 67.2
3.5 | 0.4206 | 0.00581 | -0.0064 | 72.3924
4 | 0.478 | 0.00627 | -0.0067 | 76.236
4.5 | 0.544 | 0.00674 | -0.0091 | 80.7122
5 | 0.6114 | 0.0072 | -0.0118 | 84.9167
5.5 | 0.6683 | 0.00766 | -0.0122 | 87.2454
6 | 0.7163 | 0.00821 | -0.0107 | 87.2473
6.5 | 0.7654 | 0.00882 | -0.0094 | 86.78
7 | 0.8161 | 0.00936 | -0.0084 | 87.1902
7.5 | 0.867 | 0.00993 | -0.0075 | 87.3112
8 | 0.918 | 0.01053 | -0.0067 | 87.1795
8.5 | 0.9676 | 0.01135 | -0.0058 | 85.2511
9 | 1.0183 | 0.01195 | -0.005 | 85.2134
9.5 | 1.0675 | 0.01274 | -0.0041 | 83.7912
10 | 1.1152 | 0.01372 | -0.003 | 81.2828
10.5 | 1.1636 | 0.0145 | -0.0021 | 80.2483
11 | 1.2104 | 0.01543 | -0.001 | 78.4446
11.5 | 1.2499 | 0.01723 | 0.001 | 72.5421
12 | 1.2936 | 0.01829 | 0.0024 | 70.7272
12.5 | 1.3334 | 0.01965 | 0.0042 | 67.8575
13 | 1.3695 | 0.02122 | 0.0064 | 64.5382
13.5 | 1.402 | 0.02287 | 0.0089 | 61.303
14 | 1.4259 | 0.02488 | 0.0123 | 57.3111
14.5 | 1.4329 | 0.027 | 0.0181 | 53.0704
15 | 1.4351 | 0.0297 | 0.0227 | 48.3199
15.5 | 1.4192 | 0.03467 | 0.0254 | 40.9345
16 | 1.3925 | 0.04272 | 0.0238 | 32.596
16.5 | 1.355 | 0.05538 | 0.0163 | 24.4673
17 | 1.2881 | 0.07604 | 0.003 | 16.9398
17.5 | 1.1315 | 0.11617 | -0.0211 | 9.74
18 | 1.0441 | 0.14579 | -0.0388 | 7.1617
20 | 0.7094 | 0.23676 | -0.0885 | 2.9963

## 51. Re 2M Mach 0.10 (1)
BIGFOIL.COM POLAR EXPORT
HN-276SA
HN-276SA |  |  |  | Cl Max: | 0.954 | at alpha= | 9.5 | deg
JavaFoil+Calcfoil stall+Eppler ext transition |  |  |  | L/D Max: | 100.332 | at alpha= | 7.5 | deg
Re: | 2000000 |  |  | Cd Min: | 0.00503 | at alpha= | 0 | deg
Mach: | 0.1 |  |  | Cl=0 at alpha= | -0.4661 | deg
|  |  |  | @ Cl=0.1, Cd= | 0.00503
|  |  |  | @ Cl=0.4, Cd= | 0.0056159
|  |  |  | @ Cl=0.6, Cd= | 0.1145
alpha (deg) | Cl | Cd | Cm | Cl/Cd
-14.5 | -0.54 | 0.11462 | -0.002 | -4.708
-14 | -0.568 | 0.10692 | -0.002 | -5.31
-13.5 | -0.595 | 0.10062 | -0.002 | -5.913
-13 | -0.62 | 0.09404 | -0.002 | -6.593
-12.5 | -0.643 | 0.0883 | -0.002 | -7.282
-12 | -0.664 | 0.08222 | -0.003 | -8.073
-11.5 | -0.681 | 0.07606 | -0.003 | -8.959
-11 | -0.696 | 0.06937 | -0.003 | -10.035
-10.5 | -0.711 | 0.06037 | -0.004 | -11.776
-10 | -0.775 | 0.02955 | -0.006 | -26.233
-9.5 | -0.846 | 0.01339 | -0.007 | -63.186
-9 | -0.842 | 0.01209 | -0.007 | -69.659
-8.5 | -0.82 | 0.01115 | -0.007 | -73.55
-8 | -0.791 | 0.01152 | -0.007 | -68.701
-7.5 | -0.756 | 0.01079 | -0.008 | -70.065
-7 | -0.717 | 0.01022 | -0.008 | -70.126
-6.5 | -0.673 | 0.00971 | -0.008 | -69.354
-6 | -0.626 | 0.00923 | -0.008 | -67.815
-5.5 | -0.576 | 0.00887 | -0.009 | -64.939
-5 | -0.524 | 0.00851 | -0.009 | -61.53
-4.5 | -0.469 | 0.00784 | -0.009 | -59.751
-4 | -0.412 | 0.00737 | -0.009 | -55.983
-3.5 | -0.355 | 0.00677 | -0.01 | -52.482
-3 | -0.298 | 0.00635 | -0.01 | -46.911
-2.5 | -0.239 | 0.00598 | -0.01 | -40.057
-2 | -0.181 | 0.00565 | -0.01 | -31.968
-1.5 | -0.122 | 0.00541 | -0.01 | -22.537
-1 | -0.063 | 0.00526 | -0.011 | -11.987
-0.5 | -0.004 | 0.00511 | -0.011 | -0.812
0 | 0.055 | 0.00503 | -0.011 | 10.905
0.5 | 0.114 | 0.00503 | -0.011 | 22.634
1 | 0.173 | 0.00504 | -0.012 | 34.222
1.5 | 0.231 | 0.00514 | -0.012 | 45.054
2 | 0.29 | 0.00524 | -0.012 | 55.388
2.5 | 0.349 | 0.00544 | -0.012 | 64.103
3 | 0.407 | 0.00564 | -0.013 | 72.165
3.5 | 0.465 | 0.00588 | -0.013 | 79.024
4 | 0.522 | 0.00617 | -0.013 | 84.527
4.5 | 0.577 | 0.00671 | -0.013 | 86.063
5 | 0.632 | 0.00698 | -0.014 | 90.633
5.5 | 0.685 | 0.00753 | -0.014 | 91.012
6 | 0.735 | 0.00774 | -0.014 | 94.909
6.5 | 0.781 | 0.00799 | -0.014 | 97.724
7 | 0.824 | 0.00827 | -0.014 | 99.631
7.5 | 0.863 | 0.0086 | -0.015 | 100.332
8 | 0.897 | 0.00897 | -0.015 | 99.958
8.5 | 0.926 | 0.00948 | -0.015 | 97.663
9 | 0.947 | 0.01172 | -0.015 | 80.815
9.5 | 0.954 | 0.01334 | -0.015 | 71.501
10 | 0.942 | 0.01501 | -0.015 | 62.761
10.5 | 0.871 | 0.02786 | -0.014 | 31.252
11 | 0.782 | 0.06191 | -0.011 | 12.634
11.5 | 0.754 | 0.07354 | -0.009 | 10.254
12 | 0.731 | 0.08089 | -0.008 | 9.034
12.5 | 0.706 | 0.08781 | -0.008 | 8.037
13 | 0.679 | 0.09428 | -0.008 | 7.197
13.5 | 0.65 | 0.10067 | -0.008 | 6.453
14 | 0.619 | 0.10745 | -0.008 | 5.758
14.5 | 0.587 | 0.1145 | -0.008 | 5.126

## 52. Re 2M Mach 0.10 (2)
BIGFOIL.COM POLAR EXPORT
HN-276SA
HN-276SA |  |  |  | Cl Max: | 1.4012 | at alpha= | 14 | deg
XFOIL ncrit=9 |  |  |  | L/D Max: | 87.1855 | at alpha= | 5.5 | deg
Re: | 2000000 |  |  | Cd Min: | 0.17037 | at alpha= | 18 | deg
Mach: | 0.1 |  |  | Cl=0 at alpha= | -0.45956 | deg
|  |  |  | @ Cl=0.1, Cd= | 0.0045268
|  |  |  | @ Cl=0.4, Cd= | 0.0056897
|  |  |  | @ Cl=0.6, Cd= | 0.0071212
alpha (deg) | Cl | Cd | Cm | Cl/Cd
-17 | -0.8675 | 0.15638 | 0.0315 | -5.5474
-16.5 | -0.9462 | 0.12684 | 0.0152 | -7.4598
-16 | -1.0924 | 0.08872 | -0.0071 | -12.3129
-15.5 | -1.1883 | 0.06223 | -0.0232 | -19.0953
-15 | -1.2724 | 0.03977 | -0.0399 | -31.994
-14.5 | -1.2837 | 0.0335 | -0.0415 | -38.3194
-14 | -1.3075 | 0.02856 | -0.0374 | -45.7808
-13.5 | -1.3038 | 0.02591 | -0.0319 | -50.3203
-13 | -1.2792 | 0.02363 | -0.0288 | -54.1346
-12.5 | -1.2498 | 0.02136 | -0.0261 | -58.5112
-12 | -1.2089 | 0.02004 | -0.0243 | -60.3244
-11.5 | -1.1768 | 0.01739 | -0.0216 | -67.6711
-11 | -1.1321 | 0.01618 | -0.0202 | -69.9691
-10.5 | -1.0855 | 0.01513 | -0.0189 | -71.7449
-10 | -1.0377 | 0.01419 | -0.0177 | -73.129
-9.5 | -0.9917 | 0.01292 | -0.0161 | -76.757
-9 | -0.9433 | 0.01205 | -0.0148 | -78.2822
-8.5 | -0.8941 | 0.0114 | -0.0136 | -78.4298
-8 | -0.8461 | 0.01069 | -0.012 | -79.1487
-7.5 | -0.7993 | 0.0099 | -0.0102 | -80.7374
-7 | -0.752 | 0.0094 | -0.0083 | -80
-6.5 | -0.6996 | 0.00875 | -0.0076 | -79.9543
-6 | -0.6327 | 0.00825 | -0.0101 | -76.6909
-5.5 | -0.5665 | 0.0076 | -0.0123 | -74.5395
-5 | -0.5007 | 0.00707 | -0.0145 | -70.8204
-4.5 | -0.4371 | 0.00664 | -0.0161 | -65.8283
-4 | -0.3791 | 0.00625 | -0.0164 | -60.656
-3.5 | -0.3267 | 0.0059 | -0.0154 | -55.3729
-3 | -0.2741 | 0.00555 | -0.0145 | -49.3874
-2.5 | -0.2207 | 0.00526 | -0.0138 | -41.9582
-2 | -0.1669 | 0.00504 | -0.0132 | -33.1151
-1.5 | -0.1129 | 0.00484 | -0.0127 | -23.3264
-1 | -0.0588 | 0.00463 | -0.0122 | -12.6998
-0.5 | -0.0044 | 0.00456 | -0.0118 | -0.96491
0 | 0.05 | 0.00449 | -0.0114 | 11.1359
0.5 | 0.1044 | 0.00453 | -0.0109 | 23.0464
1 | 0.1586 | 0.00463 | -0.0105 | 34.2549
1.5 | 0.2126 | 0.0048 | -0.0099 | 44.2917
2 | 0.2663 | 0.005 | -0.0093 | 53.26
2.5 | 0.3194 | 0.00526 | -0.0086 | 60.7224
3 | 0.3717 | 0.00553 | -0.0076 | 67.2152
3.5 | 0.4231 | 0.00582 | -0.0064 | 72.6976
4 | 0.4807 | 0.00629 | -0.0066 | 76.4229
4.5 | 0.547 | 0.00677 | -0.009 | 80.7976
5 | 0.6149 | 0.00722 | -0.0116 | 85.1662
5.5 | 0.6722 | 0.00771 | -0.012 | 87.1855
6 | 0.7205 | 0.00829 | -0.0104 | 86.9119
6.5 | 0.7703 | 0.00886 | -0.0091 | 86.9413
7 | 0.821 | 0.00947 | -0.008 | 86.6948
7.5 | 0.8727 | 0.01001 | -0.0071 | 87.1828
8 | 0.9238 | 0.01067 | -0.0062 | 86.5792
8.5 | 0.9741 | 0.01147 | -0.0052 | 84.9259
9 | 1.0251 | 0.01212 | -0.0043 | 84.5792
9.5 | 1.0723 | 0.01331 | -0.0029 | 80.5635
10 | 1.1226 | 0.01397 | -0.002 | 80.3579
10.5 | 1.1711 | 0.01484 | -0.0009 | 78.9151
11 | 1.2157 | 0.01614 | 0.0006 | 75.3222
11.5 | 1.2566 | 0.01778 | 0.0026 | 70.6749
12 | 1.2983 | 0.01912 | 0.0045 | 67.9027
12.5 | 1.3356 | 0.02075 | 0.0068 | 64.3663
13 | 1.3677 | 0.02263 | 0.0095 | 60.4375
13.5 | 1.3948 | 0.02459 | 0.0128 | 56.7222
14 | 1.4012 | 0.027 | 0.0187 | 51.8963
14.5 | 1.3978 | 0.03009 | 0.0239 | 46.454
15 | 1.391 | 0.03435 | 0.0264 | 40.4949
15.5 | 1.3622 | 0.04264 | 0.0247 | 31.9465
16 | 1.3188 | 0.05653 | 0.0161 | 23.3292
16.5 | 1.2341 | 0.08095 | 0.0002 | 15.2452
17 | 1.1176 | 0.11266 | -0.0187 | 9.9201
17.5 | 1.0161 | 0.14528 | -0.0382 | 6.9941
18 | 0.961 | 0.17037 | -0.0527 | 5.6407

## 53. Re 2M Mach 0.25 (1)
BIGFOIL.COM POLAR EXPORT
HN-276SA
HN-276SA |  |  |  | Cl Max: | 0.916 | at alpha= | 9 | deg
JavaFoil+Calcfoil stall+Eppler ext transition |  |  |  | L/D Max: | 97.551 | at alpha= | 7 | deg
Re: | 2000000 |  |  | Cd Min: | 0.00509 | at alpha= | 0 | deg
Mach: | 0.25 |  |  | Cl=0 at alpha= | -0.46667 | deg
|  |  |  | @ Cl=0.1, Cd= | 0.00509
|  |  |  | @ Cl=0.4, Cd= | 0.11442
|  |  |  | @ Cl=0.6, Cd= | 0.11442
alpha (deg) | Cl | Cd | Cm | Cl/Cd
-13.5 | -0.305 | 0.10764 | -0.002 | -2.834
-13 | -0.374 | 0.10235 | -0.002 | -3.65
-12.5 | -0.436 | 0.09642 | -0.002 | -4.526
-12 | -0.493 | 0.08967 | -0.002 | -5.501
-11.5 | -0.544 | 0.08332 | -0.002 | -6.524
-11 | -0.586 | 0.0769 | -0.003 | -7.621
-10.5 | -0.62 | 0.07128 | -0.003 | -8.699
-10 | -0.645 | 0.06557 | -0.003 | -9.843
-9.5 | -0.668 | 0.05695 | -0.004 | -11.73
-9 | -0.774 | 0.01727 | -0.007 | -44.834
-8.5 | -0.804 | 0.01217 | -0.007 | -66.079
-8 | -0.788 | 0.01115 | -0.008 | -70.651
-7.5 | -0.76 | 0.01145 | -0.008 | -66.377
-7 | -0.725 | 0.01066 | -0.008 | -68.051
-6.5 | -0.685 | 0.01008 | -0.008 | -67.896
-6 | -0.639 | 0.00956 | -0.009 | -66.846
-5.5 | -0.589 | 0.00904 | -0.009 | -65.177
-5 | -0.537 | 0.00868 | -0.009 | -61.814
-4.5 | -0.481 | 0.00799 | -0.009 | -60.143
-4 | -0.423 | 0.00754 | -0.01 | -56.133
-3.5 | -0.365 | 0.0069 | -0.01 | -52.897
-3 | -0.306 | 0.00645 | -0.01 | -47.409
-2.5 | -0.246 | 0.00609 | -0.01 | -40.412
-2 | -0.186 | 0.00574 | -0.011 | -32.367
-1.5 | -0.125 | 0.0055 | -0.011 | -22.791
-1 | -0.065 | 0.00533 | -0.011 | -12.167
-0.5 | -0.004 | 0.00516 | -0.011 | -0.825
0 | 0.056 | 0.00509 | -0.011 | 11.057
0.5 | 0.117 | 0.00509 | -0.012 | 22.971
1 | 0.177 | 0.00512 | -0.012 | 34.674
1.5 | 0.238 | 0.0052 | -0.012 | 45.743
2 | 0.298 | 0.00531 | -0.012 | 56.119
2.5 | 0.358 | 0.00553 | -0.013 | 64.763
3 | 0.418 | 0.00576 | -0.013 | 72.53
3.5 | 0.477 | 0.00605 | -0.013 | 78.81
4 | 0.535 | 0.00636 | -0.013 | 84.197
4.5 | 0.592 | 0.00684 | -0.014 | 86.576
5 | 0.648 | 0.00737 | -0.014 | 87.918
5.5 | 0.701 | 0.00769 | -0.014 | 91.24
6 | 0.75 | 0.00794 | -0.014 | 94.566
6.5 | 0.795 | 0.00822 | -0.015 | 96.723
7 | 0.836 | 0.00856 | -0.015 | 97.551
7.5 | 0.87 | 0.00897 | -0.015 | 96.933
8 | 0.897 | 0.00944 | -0.015 | 94.989
8.5 | 0.913 | 0.0118 | -0.015 | 77.364
9 | 0.916 | 0.01372 | -0.016 | 66.733
9.5 | 0.864 | 0.01922 | -0.015 | 44.927
10 | 0.729 | 0.06108 | -0.01 | 11.941
10.5 | 0.692 | 0.07039 | -0.008 | 9.833
11 | 0.652 | 0.07698 | -0.007 | 8.472
11.5 | 0.605 | 0.08296 | -0.007 | 7.289
12 | 0.549 | 0.09047 | -0.007 | 6.065
12.5 | 0.486 | 0.09677 | -0.007 | 5.019
13 | 0.417 | 0.10378 | -0.007 | 4.017
13.5 | 0.342 | 0.10897 | -0.008 | 3.141
14 | 0.259 | 0.11442 | -0.008 | 2.267

## 54. Re 2M Mach 0.25 (2)
BIGFOIL.COM POLAR EXPORT
HN-276SA
HN-276SA |  |  |  | Cl Max: | 1.2436 | at alpha= | 11.5 | deg
XFOIL ncrit=9 |  |  |  | L/D Max: | 86.8836 | at alpha= | 5.5 | deg
Re: | 2000000 |  |  | Cd Min: | 0.2605 | at alpha= | 20 | deg
Mach: | 0.25 |  |  | Cl=0 at alpha= | -0.45804 | deg
|  |  |  | @ Cl=0.1, Cd= | 0.004616
|  |  |  | @ Cl=0.4, Cd= | 0.0057586
|  |  |  | @ Cl=0.6, Cd= | 0.0071792
alpha (deg) | Cl | Cd | Cm | Cl/Cd
-20 | -0.8461 | 0.25433 | 0.0788 | -3.3268
-19.5 | -0.8291 | 0.24691 | 0.0744 | -3.3579
-19 | -0.8124 | 0.23916 | 0.07 | -3.3969
-18.5 | -0.796 | 0.23139 | 0.0657 | -3.4401
-18 | -0.7826 | 0.22237 | 0.0611 | -3.5194
-17.5 | -0.7664 | 0.21523 | 0.057 | -3.5608
-17 | -0.7497 | 0.20847 | 0.053 | -3.5962
-15 | -0.8323 | 0.13284 | 0.0178 | -6.2654
-14.5 | -0.8543 | 0.11835 | 0.0099 | -7.2184
-14 | -0.9166 | 0.09749 | -0.002 | -9.402
-13.5 | -0.9397 | 0.08516 | -0.0087 | -11.0345
-12.5 | -1.0648 | 0.04348 | -0.0381 | -24.4894
-12 | -1.0931 | 0.03432 | -0.043 | -31.8502
-11.5 | -1.1303 | 0.0285 | -0.037 | -39.6596
-11 | -1.1197 | 0.02441 | -0.0327 | -45.8705
-10.5 | -1.1065 | 0.01951 | -0.0281 | -56.7145
-10 | -1.0656 | 0.01731 | -0.0253 | -61.5598
-9.5 | -1.0211 | 0.01544 | -0.0228 | -66.1334
-9 | -0.9724 | 0.01412 | -0.0206 | -68.8669
-8.5 | -0.9263 | 0.01247 | -0.018 | -74.2823
-8 | -0.8762 | 0.01158 | -0.0158 | -75.6649
-7.5 | -0.8271 | 0.0107 | -0.0135 | -77.2991
-7 | -0.7793 | 0.00987 | -0.0109 | -78.9564
-6.5 | -0.7239 | 0.00928 | -0.0099 | -78.0065
-6 | -0.6543 | 0.00849 | -0.012 | -77.0671
-5.5 | -0.5851 | 0.00787 | -0.0141 | -74.3456
-5 | -0.516 | 0.00727 | -0.0162 | -70.9766
-4.5 | -0.4506 | 0.00679 | -0.0175 | -66.3623
-4 | -0.3918 | 0.00639 | -0.0173 | -61.3146
-3.5 | -0.3375 | 0.00602 | -0.0162 | -56.0631
-3 | -0.283 | 0.00566 | -0.0152 | -50
-2.5 | -0.2279 | 0.00537 | -0.0144 | -42.4395
-2 | -0.1722 | 0.00514 | -0.0137 | -33.5019
-1.5 | -0.1165 | 0.00494 | -0.0131 | -23.583
-1 | -0.0607 | 0.00473 | -0.0126 | -12.833
-0.5 | -0.0047 | 0.00465 | -0.0121 | -1.0108
0 | 0.0513 | 0.00459 | -0.0116 | 11.1765
0.5 | 0.1074 | 0.00462 | -0.0112 | 23.2468
1 | 0.1633 | 0.00473 | -0.0107 | 34.5243
1.5 | 0.219 | 0.0049 | -0.0101 | 44.6939
2 | 0.2745 | 0.00511 | -0.0094 | 53.7182
2.5 | 0.3294 | 0.00537 | -0.0086 | 61.3408
3.5 | 0.4366 | 0.00596 | -0.0062 | 73.255
4 | 0.4949 | 0.00643 | -0.006 | 76.9673
4.5 | 0.5635 | 0.00692 | -0.0082 | 81.4306
5 | 0.6339 | 0.00742 | -0.0107 | 85.4313
5.5 | 0.6942 | 0.00799 | -0.011 | 86.8836
6 | 0.7444 | 0.00862 | -0.009 | 86.3573
6.5 | 0.7968 | 0.0092 | -0.0074 | 86.6087
7 | 0.8496 | 0.00992 | -0.0059 | 85.6452
7.5 | 0.9034 | 0.01058 | -0.0045 | 85.3875
8 | 0.9557 | 0.01154 | -0.0029 | 82.8163
8.5 | 1.009 | 0.01236 | -0.0014 | 81.6343
9 | 1.058 | 0.01376 | 0.0007 | 76.8895
9.5 | 1.1093 | 0.01482 | 0.0025 | 74.8516
10 | 1.157 | 0.01628 | 0.0048 | 71.0688
10.5 | 1.1935 | 0.01889 | 0.0082 | 63.1816
11 | 1.2257 | 0.02163 | 0.012 | 56.6667
11.5 | 1.2436 | 0.02517 | 0.0168 | 49.408
12 | 1.2335 | 0.02918 | 0.0243 | 42.2721
12.5 | 1.2114 | 0.03431 | 0.0288 | 35.3075
13 | 1.171 | 0.04435 | 0.0252 | 26.4036
13.5 | 1.138 | 0.05857 | 0.0145 | 19.4297
14 | 1.0772 | 0.07928 | 0.0009 | 13.5873
14.5 | 1.0241 | 0.09776 | -0.0099 | 10.4757
15 | 0.9837 | 0.11455 | -0.0196 | 8.5875
15.5 | 0.9284 | 0.13643 | -0.0326 | 6.805
16 | 0.8867 | 0.15772 | -0.0446 | 5.622
18 | 0.843 | 0.22711 | -0.0781 | 3.7119
18.5 | 0.8587 | 0.23542 | -0.0826 | 3.6475
19 | 0.8749 | 0.24354 | -0.0872 | 3.5924
19.5 | 0.8913 | 0.25143 | -0.0917 | 3.5449
20 | 0.9084 | 0.2605 | -0.0965 | 3.4871

## 55. Re 2M Mach 0.50 (1)
BIGFOIL.COM POLAR EXPORT
HN-276SA
HN-276SA |  |  |  | Cl Max: | 1.097 | at alpha= | 20 | deg
JavaFoil+Calcfoil stall+Eppler ext transition |  |  |  | L/D Max: | 88.835 | at alpha= | 4.5 | deg
Re: | 2000000 |  |  | Cd Min: | 0.00532 | at alpha= | 0.5 | deg
Mach: | 0.5 |  |  | Cl=0 at alpha= | -0.46324 | deg
|  |  |  | @ Cl=0.1, Cd= | 0.0053337
|  |  |  | @ Cl=0.4, Cd= | 0.0059
|  |  |  | @ Cl=0.6, Cd= | 0.0070587
alpha (deg) | Cl | Cd | Cm | Cl/Cd
-20 | -1.036 | 0.17938 | -0.001 | -5.774
-19.5 | -1.01 | 0.17205 | -0.002 | -5.871
-19 | -0.985 | 0.16636 | -0.002 | -5.92
-18.5 | -0.961 | 0.1644 | -0.002 | -5.846
-18 | -0.933 | 0.15763 | -0.002 | -5.917
-17.5 | -0.906 | 0.15262 | -0.002 | -5.936
-17 | -0.88 | 0.1485 | -0.002 | -5.926
-16.5 | -0.854 | 0.14315 | -0.002 | -5.968
-16 | -0.83 | 0.13994 | -0.002 | -5.929
-15.5 | -0.801 | 0.13538 | -0.002 | -5.918
-15 | -0.775 | 0.1299 | -0.003 | -5.964
-14.5 | -0.749 | 0.12244 | -0.003 | -6.115
-14 | -0.723 | 0.12091 | -0.003 | -5.978
-13.5 | -0.696 | 0.11546 | -0.003 | -6.03
-13 | -0.669 | 0.11108 | -0.003 | -6.024
-12.5 | -0.643 | 0.10725 | -0.003 | -5.996
-12 | -0.617 | 0.10207 | -0.003 | -6.044
-11.5 | -0.59 | 0.09809 | -0.003 | -6.011
-11 | -0.563 | 0.09503 | -0.003 | -5.929
-10.5 | -0.537 | 0.09205 | -0.003 | -5.835
-10 | -0.51 | 0.0816 | -0.003 | -6.254
-9.5 | -0.484 | 0.06865 | -0.004 | -7.053
-9 | -0.458 | 0.06168 | -0.004 | -7.426
-8.5 | -0.43 | 0.06525 | -0.003 | -6.596
-8 | -0.404 | 0.05595 | -0.004 | -7.227
-7.5 | -0.382 | 0.04797 | -0.005 | -7.971
-7 | -0.351 | 0.04951 | -0.004 | -7.085
-6.5 | -0.653 | 0.01203 | -0.009 | -54.249
-6 | -0.665 | 0.01139 | -0.01 | -58.43
-5.5 | -0.635 | 0.01049 | -0.01 | -60.552
-5 | -0.588 | 0.0098 | -0.01 | -60.027
-4.5 | -0.531 | 0.009 | -0.01 | -58.997
-4 | -0.47 | 0.00818 | -0.011 | -57.471
-3.5 | -0.407 | 0.00765 | -0.011 | -53.151
-3 | -0.341 | 0.00701 | -0.011 | -48.699
-2.5 | -0.275 | 0.00656 | -0.011 | -41.897
-2 | -0.207 | 0.00613 | -0.012 | -33.84
-1.5 | -0.14 | 0.00583 | -0.012 | -24.009
-1 | -0.072 | 0.00562 | -0.012 | -12.897
-0.5 | -0.005 | 0.00543 | -0.013 | -0.876
0 | 0.063 | 0.00535 | -0.013 | 11.779
0.5 | 0.131 | 0.00532 | -0.013 | 24.553
1 | 0.198 | 0.00538 | -0.013 | 36.863
1.5 | 0.266 | 0.00549 | -0.014 | 48.367
2 | 0.333 | 0.00568 | -0.014 | 58.605
2.5 | 0.4 | 0.0059 | -0.014 | 67.77
3 | 0.467 | 0.00617 | -0.014 | 75.621
3.5 | 0.532 | 0.0065 | -0.015 | 81.823
4 | 0.595 | 0.00703 | -0.015 | 84.692
4.5 | 0.656 | 0.00738 | -0.015 | 88.835
5 | 0.713 | 0.00817 | -0.016 | 87.2
5.5 | 0.761 | 0.00857 | -0.016 | 88.801
6 | 0.792 | 0.00909 | -0.016 | 87.131
6.5 | 0.791 | 0.00995 | -0.016 | 79.482
7 | 0.509 | 0.04904 | -0.007 | 10.385
7.5 | 0.429 | 0.05474 | -0.007 | 7.834
8 | 0.456 | 0.0555 | -0.008 | 8.224
8.5 | 0.482 | 0.06436 | -0.007 | 7.494
9 | 0.51 | 0.06099 | -0.008 | 8.368
9.5 | 0.537 | 0.06842 | -0.008 | 7.845
10 | 0.563 | 0.07972 | -0.008 | 7.061
10.5 | 0.59 | 0.09137 | -0.009 | 6.457
11 | 0.616 | 0.09445 | -0.009 | 6.527
11.5 | 0.643 | 0.09877 | -0.009 | 6.51
12 | 0.671 | 0.10277 | -0.009 | 6.525
12.5 | 0.697 | 0.10614 | -0.01 | 6.567
13 | 0.724 | 0.1117 | -0.01 | 6.479
13.5 | 0.752 | 0.11815 | -0.011 | 6.367
14 | 0.778 | 0.11877 | -0.01 | 6.549
14.5 | 0.804 | 0.12613 | -0.011 | 6.375
15 | 0.831 | 0.12964 | -0.011 | 6.408
15.5 | 0.86 | 0.13699 | -0.012 | 6.275
16 | 0.885 | 0.1384 | -0.012 | 6.394
16.5 | 0.911 | 0.14359 | -0.012 | 6.345
17 | 0.938 | 0.14748 | -0.012 | 6.358
17.5 | 0.965 | 0.15512 | -0.012 | 6.22
18 | 0.994 | 0.16291 | -0.013 | 6.101
18.5 | 1.018 | 0.1619 | -0.013 | 6.287
19 | 1.044 | 0.16672 | -0.013 | 6.26
19.5 | 1.07 | 0.17271 | -0.013 | 6.196
20 | 1.097 | 0.17998 | -0.013 | 6.094

## 56. Re 2M Mach 0.50 (2)
BIGFOIL.COM POLAR EXPORT
HN-276SA
HN-276SA |  |  |  | Cl Max: | 0.9995 | at alpha= | 20 | deg
XFOIL ncrit=9 |  |  |  | L/D Max: | 85.9714 | at alpha= | 5 | deg
Re: | 2000000 |  |  | Cd Min: | 0.2895 | at alpha= | 20 | deg
Mach: | 0.5 |  |  | Cl=0 at alpha= | -0.4534 | deg
|  |  |  | @ Cl=0.1, Cd= | 0.0049936
|  |  |  | @ Cl=0.4, Cd= | 0.0059905
|  |  |  | @ Cl=0.6, Cd= | 0.0073053
alpha (deg) | Cl | Cd | Cm | Cl/Cd
-20 | -0.9288 | 0.281 | 0.0958 | -3.3053
-19.5 | -0.9076 | 0.27218 | 0.0906 | -3.3346
-19 | -0.8863 | 0.26322 | 0.0854 | -3.3671
-18.5 | -0.8658 | 0.25429 | 0.0804 | -3.4048
-18 | -0.8443 | 0.24647 | 0.0756 | -3.4256
-17.5 | -0.8231 | 0.23798 | 0.0707 | -3.4587
-17 | -0.802 | 0.2294 | 0.0659 | -3.4961
-16.5 | -0.7815 | 0.21951 | 0.0606 | -3.5602
-16 | -0.7622 | 0.21113 | 0.0561 | -3.6101
-15.5 | -0.7433 | 0.20178 | 0.0512 | -3.6837
-15 | -0.7257 | 0.19217 | 0.0463 | -3.7763
-14.5 | -0.7087 | 0.18263 | 0.0415 | -3.8805
-14 | -0.6938 | 0.17278 | 0.0366 | -4.0155
-13.5 | -0.6799 | 0.16309 | 0.0318 | -4.1689
-13 | -0.6701 | 0.15238 | 0.0267 | -4.3976
-12.5 | -0.6637 | 0.14148 | 0.0215 | -4.6911
-12 | -0.6637 | 0.12948 | 0.0159 | -5.1259
-11.5 | -0.6651 | 0.11836 | 0.0102 | -5.6193
-11 | -0.6718 | 0.10691 | 0.0043 | -6.2838
-10.5 | -0.6814 | 0.09575 | -0.0016 | -7.1164
-10 | -0.6996 | 0.08377 | -0.0084 | -8.3514
-9.5 | -0.7239 | 0.07148 | -0.0159 | -10.1273
-9 | -0.7485 | 0.05911 | -0.0242 | -12.6628
-8.5 | -0.7733 | 0.04343 | -0.0375 | -17.8057
-8 | -0.8097 | 0.03378 | -0.0433 | -23.9698
-7.5 | -0.8401 | 0.02619 | -0.0388 | -32.0771
-7 | -0.8497 | 0.0183 | -0.0321 | -46.4317
-6.5 | -0.8279 | 0.0135 | -0.0241 | -61.3259
-6 | -0.7536 | 0.01067 | -0.023 | -70.6279
-5.5 | -0.6717 | 0.00914 | -0.0233 | -73.4902
-5 | -0.5887 | 0.00817 | -0.0242 | -72.0563
-4.5 | -0.515 | 0.00743 | -0.0238 | -69.3136
-4 | -0.45 | 0.00693 | -0.0218 | -64.9351
-3.5 | -0.3867 | 0.00656 | -0.0198 | -58.9482
-3 | -0.3233 | 0.00616 | -0.0183 | -52.4838
-2.5 | -0.2599 | 0.00583 | -0.017 | -44.5798
-2 | -0.1962 | 0.00557 | -0.0159 | -35.2244
-1.5 | -0.1327 | 0.00533 | -0.015 | -24.8968
-0.5 | -0.0059 | 0.00503 | -0.0135 | -1.173
0 | 0.0574 | 0.00496 | -0.0128 | 11.5726
0.5 | 0.1208 | 0.00501 | -0.0121 | 24.1118
1 | 0.1841 | 0.00513 | -0.0114 | 35.8869
1.5 | 0.2473 | 0.00532 | -0.0105 | 46.485
2 | 0.3106 | 0.00556 | -0.0095 | 55.8633
2.5 | 0.3736 | 0.00586 | -0.0083 | 63.7543
3 | 0.4363 | 0.00617 | -0.0069 | 70.7131
3.5 | 0.4977 | 0.00655 | -0.0048 | 75.9847
4 | 0.5599 | 0.007 | -0.0026 | 79.9857
4.5 | 0.6374 | 0.00759 | -0.0035 | 83.9789
5 | 0.7213 | 0.00839 | -0.0053 | 85.9714
5.5 | 0.7935 | 0.00927 | -0.0042 | 85.5987
6 | 0.8516 | 0.01036 | 0.0001 | 82.2008
6.5 | 0.9104 | 0.01182 | 0.0046 | 77.022
7 | 0.9581 | 0.01471 | 0.0106 | 65.1326
7.5 | 0.9779 | 0.02035 | 0.018 | 48.0541
8 | 0.9647 | 0.02755 | 0.025 | 35.0163
8.5 | 0.9269 | 0.034 | 0.0309 | 27.2618
9 | 0.8934 | 0.04404 | 0.0248 | 20.2861
9.5 | 0.869 | 0.05904 | 0.0119 | 14.7188
10 | 0.8405 | 0.07258 | 0.0035 | 11.5803
10.5 | 0.8142 | 0.08551 | -0.0045 | 9.5217
11 | 0.7949 | 0.09797 | -0.0121 | 8.1137
11.5 | 0.7783 | 0.11078 | -0.0197 | 7.0256
12 | 0.763 | 0.12451 | -0.0276 | 6.128
12.5 | 0.7553 | 0.13793 | -0.0349 | 5.476
13 | 0.7535 | 0.15114 | -0.0418 | 4.9854
13.5 | 0.7617 | 0.16231 | -0.0476 | 4.6929
14 | 0.7726 | 0.17307 | -0.0532 | 4.4641
14.5 | 0.7882 | 0.1826 | -0.0583 | 4.3165
15 | 0.803 | 0.19272 | -0.0638 | 4.1667
15.5 | 0.8191 | 0.20312 | -0.0692 | 4.0326
16 | 0.8355 | 0.21413 | -0.0747 | 3.9018
16.5 | 0.8546 | 0.22351 | -0.0799 | 3.8235
17 | 0.873 | 0.23474 | -0.0854 | 3.719
17.5 | 0.8939 | 0.24365 | -0.0906 | 3.6688
18 | 0.9154 | 0.25168 | -0.0955 | 3.6372
18.5 | 0.9356 | 0.26043 | -0.1005 | 3.5925
19 | 0.9567 | 0.26971 | -0.1058 | 3.5471
19.5 | 0.9778 | 0.27881 | -0.1111 | 3.507
20 | 0.9995 | 0.2895 | -0.117 | 3.4525

## 57. Re 3M Mach 0.00 (1)
BIGFOIL.COM POLAR EXPORT
HN-276SA
HN-276SA |  |  |  | Cl Max: | 0.964 | at alpha= | 10 | deg
JavaFoil+Calcfoil stall+Eppler ext transition |  |  |  | L/D Max: | 107.464 | at alpha= | 7.5 | deg
Re: | 3000000 |  |  | Cd Min: | 0.00512 | at alpha= | 0.5 | deg
Mach: | 0 |  |  | Cl=0 at alpha= | -0.4661 | deg
|  |  |  | @ Cl=0.1, Cd= | 0.0051245
|  |  |  | @ Cl=0.4, Cd= | 0.0055414
|  |  |  | @ Cl=0.6, Cd= | 0.0064611
alpha (deg) | Cl | Cd | Cm | Cl/Cd
-14.5 | -0.579 | 0.10775 | -0.002 | -5.377
-14 | -0.604 | 0.10093 | -0.002 | -5.986
-13.5 | -0.628 | 0.09468 | -0.002 | -6.634
-13 | -0.65 | 0.08878 | -0.003 | -7.318
-12.5 | -0.67 | 0.08228 | -0.003 | -8.149
-12 | -0.69 | 0.07489 | -0.003 | -9.209
-11.5 | -0.709 | 0.06613 | -0.004 | -10.723
-11 | -0.74 | 0.04976 | -0.004 | -14.868
-10.5 | -0.822 | 0.01949 | -0.006 | -42.208
-10 | -0.86 | 0.01309 | -0.006 | -65.738
-9.5 | -0.862 | 0.01183 | -0.007 | -72.919
-9 | -0.847 | 0.01092 | -0.007 | -77.596
-8.5 | -0.822 | 0.01133 | -0.007 | -72.559
-8 | -0.791 | 0.01061 | -0.007 | -74.541
-7.5 | -0.755 | 0.01001 | -0.008 | -75.449
-7 | -0.715 | 0.00951 | -0.008 | -75.145
-6.5 | -0.671 | 0.00909 | -0.008 | -73.849
-6 | -0.624 | 0.00877 | -0.008 | -71.115
-5.5 | -0.574 | 0.00843 | -0.009 | -68.068
-5 | -0.521 | 0.00809 | -0.009 | -64.463
-4.5 | -0.466 | 0.00744 | -0.009 | -62.708
-4 | -0.41 | 0.00699 | -0.009 | -58.693
-3.5 | -0.354 | 0.0066 | -0.009 | -53.566
-3 | -0.296 | 0.00631 | -0.01 | -46.933
-2.5 | -0.238 | 0.00598 | -0.01 | -39.805
-2 | -0.18 | 0.00569 | -0.01 | -31.581
-1.5 | -0.121 | 0.00549 | -0.01 | -22.111
-1 | -0.063 | 0.00532 | -0.011 | -11.804
-0.5 | -0.004 | 0.00522 | -0.011 | -0.791
0 | 0.055 | 0.00514 | -0.011 | 10.604
0.5 | 0.113 | 0.00512 | -0.011 | 22.093
1 | 0.172 | 0.00513 | -0.012 | 33.457
1.5 | 0.23 | 0.00517 | -0.012 | 44.556
2 | 0.289 | 0.00529 | -0.012 | 54.563
2.5 | 0.347 | 0.00545 | -0.012 | 63.723
3 | 0.405 | 0.00555 | -0.013 | 72.942
3.5 | 0.462 | 0.00578 | -0.013 | 79.959
4 | 0.519 | 0.00599 | -0.013 | 86.579
4.5 | 0.575 | 0.00635 | -0.013 | 90.521
5 | 0.629 | 0.00659 | -0.013 | 95.537
5.5 | 0.682 | 0.00711 | -0.014 | 95.956
6 | 0.732 | 0.00728 | -0.014 | 100.44
6.5 | 0.778 | 0.00749 | -0.014 | 103.976
7 | 0.822 | 0.00774 | -0.014 | 106.139
7.5 | 0.861 | 0.00801 | -0.015 | 107.464
8 | 0.896 | 0.00835 | -0.015 | 107.343
8.5 | 0.926 | 0.00878 | -0.015 | 105.506
9 | 0.951 | 0.00917 | -0.015 | 103.763
9.5 | 0.963 | 0.01138 | -0.015 | 84.581
10 | 0.964 | 0.01301 | -0.016 | 74.087
10.5 | 0.949 | 0.01466 | -0.016 | 64.744
11 | 0.903 | 0.02125 | -0.015 | 42.463
11.5 | 0.814 | 0.04862 | -0.013 | 16.744
12 | 0.768 | 0.06808 | -0.011 | 11.284
12.5 | 0.739 | 0.07872 | -0.01 | 9.39
13 | 0.712 | 0.08732 | -0.009 | 8.155
13.5 | 0.686 | 0.09422 | -0.009 | 7.276
14 | 0.658 | 0.10074 | -0.009 | 6.533
14.5 | 0.63 | 0.1075 | -0.009 | 5.859
15 | 0.601 | 0.11426 | -0.009 | 5.26

## 58. Re 3M Mach 0.00 (2)
BIGFOIL.COM POLAR EXPORT
HN-276SA
HN-276SA |  |  |  | Cl Max: | 1.5111 | at alpha= | 16 | deg
XFOIL ncrit=9 |  |  |  | L/D Max: | 96.6204 | at alpha= | 8.5 | deg
Re: | 3000000 |  |  | Cd Min: | 0.19795 | at alpha= | 19.5 | deg
Mach: | 0 |  |  | Cl=0 at alpha= | -0.45604 | deg
|  |  |  | @ Cl=0.1, Cd= | 0.0045785
|  |  |  | @ Cl=0.4, Cd= | 0.0054786
|  |  |  | @ Cl=0.6, Cd= | 0.0066732
alpha (deg) | Cl | Cd | Cm | Cl/Cd
-19 | -0.8949 | 0.18822 | 0.0496 | -4.7545
-18.5 | -0.9422 | 0.16383 | 0.0359 | -5.7511
-18 | -1.0234 | 0.13396 | 0.0183 | -7.6396
-17.5 | -1.1384 | 0.10131 | -0.001 | -11.2368
-17 | -1.2259 | 0.077 | -0.0148 | -15.9208
-16.5 | -1.3506 | 0.04584 | -0.0363 | -29.4634
-16 | -1.3959 | 0.03425 | -0.0422 | -40.7562
-15.5 | -1.3941 | 0.03049 | -0.0411 | -45.7232
-15 | -1.4115 | 0.02667 | -0.0356 | -52.9246
-14.5 | -1.411 | 0.02377 | -0.0296 | -59.3605
-14 | -1.3914 | 0.02102 | -0.026 | -66.1941
-13.5 | -1.3585 | 0.01912 | -0.0237 | -71.0513
-13 | -1.319 | 0.01771 | -0.022 | -74.4777
-12.5 | -1.2766 | 0.01647 | -0.0205 | -77.5106
-12 | -1.2311 | 0.01552 | -0.0193 | -79.3235
-11.5 | -1.1844 | 0.01463 | -0.0183 | -80.9569
-11 | -1.1379 | 0.01364 | -0.0172 | -83.4238
-10.5 | -1.0915 | 0.01256 | -0.0159 | -86.9029
-10 | -1.0425 | 0.01186 | -0.015 | -87.9005
-9.5 | -0.9927 | 0.01129 | -0.0141 | -87.9274
-9 | -0.9447 | 0.01049 | -0.0128 | -90.0572
-8.5 | -0.8963 | 0.00989 | -0.0115 | -90.6269
-8 | -0.8478 | 0.00941 | -0.0101 | -90.0956
-7.5 | -0.8004 | 0.00895 | -0.0084 | -89.4302
-7 | -0.7414 | 0.00833 | -0.0094 | -89.0036
-6.5 | -0.6763 | 0.00792 | -0.0115 | -85.3914
-6 | -0.6121 | 0.00739 | -0.0135 | -82.8281
-5.5 | -0.5483 | 0.0069 | -0.0153 | -79.4638
-5 | -0.489 | 0.00647 | -0.0161 | -75.5796
-4.5 | -0.4364 | 0.00614 | -0.0153 | -71.0749
-4 | -0.384 | 0.00588 | -0.0144 | -65.3061
-3.5 | -0.3305 | 0.00563 | -0.0137 | -58.7034
-3 | -0.2769 | 0.00535 | -0.0132 | -51.757
-2.5 | -0.2228 | 0.00512 | -0.0128 | -43.5156
-2 | -0.1685 | 0.00496 | -0.0124 | -33.9718
-1.5 | -0.1139 | 0.00479 | -0.0121 | -23.7787
-1 | -0.0593 | 0.00469 | -0.0118 | -12.6439
-0.5 | -0.0048 | 0.0046 | -0.0116 | -1.0435
0 | 0.0498 | 0.00456 | -0.0113 | 10.9211
0.5 | 0.1042 | 0.00458 | -0.011 | 22.7511
1 | 0.1589 | 0.00468 | -0.0108 | 33.953
1.5 | 0.2131 | 0.0048 | -0.0105 | 44.3958
2 | 0.2677 | 0.00495 | -0.0102 | 54.0808
2.5 | 0.3218 | 0.00513 | -0.0097 | 62.729
3 | 0.3756 | 0.00534 | -0.0092 | 70.3371
3.5 | 0.4284 | 0.00564 | -0.0085 | 75.9574
4 | 0.48 | 0.00592 | -0.0075 | 81.0811
4.5 | 0.5319 | 0.00624 | -0.0065 | 85.2404
5.5 | 0.6608 | 0.00706 | -0.0105 | 93.5977
6 | 0.7203 | 0.0076 | -0.0115 | 94.7763
6.5 | 0.7697 | 0.00807 | -0.0102 | 95.3779
7 | 0.8205 | 0.00854 | -0.0092 | 96.0773
7.5 | 0.8719 | 0.00903 | -0.0084 | 96.5559
8 | 0.9231 | 0.00961 | -0.0076 | 96.0562
8.5 | 0.9749 | 0.01009 | -0.0069 | 96.6204
9 | 1.0254 | 0.01076 | -0.0061 | 95.2974
9.5 | 1.076 | 0.01139 | -0.0054 | 94.4688
10 | 1.1263 | 0.01201 | -0.0047 | 93.7802
10.5 | 1.1747 | 0.01287 | -0.0037 | 91.2743
11 | 1.2222 | 0.01378 | -0.0026 | 88.6938
11.5 | 1.2697 | 0.0146 | -0.0016 | 86.9658
12 | 1.3153 | 0.01555 | -0.0004 | 84.5852
12.5 | 1.3585 | 0.01671 | 0.0011 | 81.2986
13 | 1.3942 | 0.01858 | 0.0035 | 75.0377
13.5 | 1.4282 | 0.02035 | 0.0059 | 70.1818
14 | 1.4612 | 0.02192 | 0.0085 | 66.6606
14.5 | 1.4902 | 0.02352 | 0.0114 | 63.3588
15 | 1.5083 | 0.02505 | 0.016 | 60.2116
15.5 | 1.5068 | 0.02762 | 0.022 | 54.5547
16 | 1.5111 | 0.03044 | 0.0254 | 49.6419
16.5 | 1.488 | 0.03659 | 0.0269 | 40.6668
17 | 1.4756 | 0.04346 | 0.0249 | 33.9531
17.5 | 1.4102 | 0.06074 | 0.0144 | 23.217
18 | 1.3231 | 0.08515 | -0.0009 | 15.5385
18.5 | 1.0481 | 0.15424 | -0.0434 | 6.7953
19 | 1.0063 | 0.17573 | -0.0563 | 5.7264
19.5 | 0.9695 | 0.19795 | -0.0691 | 4.8977

## 59. Re 3M Mach 0.10 (1)
BIGFOIL.COM POLAR EXPORT
HN-276SA
HN-276SA |  |  |  | Cl Max: | 0.957 | at alpha= | 9.5 | deg
JavaFoil+Calcfoil stall+Eppler ext transition |  |  |  | L/D Max: | 106.926 | at alpha= | 7.5 | deg
Re: | 3000000 |  |  | Cd Min: | 0.00513 | at alpha= | 0.5 | deg
Mach: | 0.1 |  |  | Cl=0 at alpha= | -0.4661 | deg
|  |  |  | @ Cl=0.1, Cd= | 0.0051348
|  |  |  | @ Cl=0.4, Cd= | 0.0055567
|  |  |  | @ Cl=0.6, Cd= | 0.10977
alpha (deg) | Cl | Cd | Cm | Cl/Cd
-14.5 | -0.541 | 0.10987 | -0.002 | -4.921
-14 | -0.569 | 0.10275 | -0.002 | -5.537
-13.5 | -0.597 | 0.09656 | -0.002 | -6.178
-13 | -0.622 | 0.09018 | -0.003 | -6.901
-12.5 | -0.646 | 0.08423 | -0.003 | -7.669
-12 | -0.668 | 0.07765 | -0.003 | -8.603
-11.5 | -0.689 | 0.06985 | -0.003 | -9.86
-11 | -0.712 | 0.05852 | -0.004 | -12.172
-10.5 | -0.778 | 0.02902 | -0.005 | -26.821
-10 | -0.847 | 0.01377 | -0.006 | -61.469
-9.5 | -0.856 | 0.01204 | -0.007 | -71.147
-9 | -0.844 | 0.01041 | -0.007 | -81.084
-8.5 | -0.821 | 0.01151 | -0.007 | -71.36
-8 | -0.791 | 0.01073 | -0.007 | -73.751
-7.5 | -0.756 | 0.0101 | -0.008 | -74.895
-7 | -0.717 | 0.00959 | -0.008 | -74.722
-6.5 | -0.673 | 0.00911 | -0.008 | -73.899
-6 | -0.626 | 0.00879 | -0.008 | -71.251
-5.5 | -0.576 | 0.00846 | -0.009 | -68.104
-5 | -0.524 | 0.00811 | -0.009 | -64.545
-4.5 | -0.469 | 0.00746 | -0.009 | -62.787
-4 | -0.412 | 0.00702 | -0.009 | -58.781
-3.5 | -0.355 | 0.00663 | -0.01 | -53.595
-3 | -0.298 | 0.00633 | -0.01 | -47.062
-2.5 | -0.239 | 0.006 | -0.01 | -39.904
-2 | -0.181 | 0.00571 | -0.01 | -31.66
-1.5 | -0.122 | 0.0055 | -0.01 | -22.174
-1 | -0.063 | 0.00533 | -0.011 | -11.836
-0.5 | -0.004 | 0.00523 | -0.011 | -0.793
0 | 0.055 | 0.00515 | -0.011 | 10.636
0.5 | 0.114 | 0.00513 | -0.011 | 22.169
1 | 0.173 | 0.00515 | -0.012 | 33.549
1.5 | 0.231 | 0.00518 | -0.012 | 44.7
2 | 0.29 | 0.0053 | -0.012 | 54.728
2.5 | 0.349 | 0.00546 | -0.012 | 63.901
3 | 0.407 | 0.00557 | -0.013 | 73.132
3.5 | 0.465 | 0.0058 | -0.013 | 80.155
4 | 0.522 | 0.00601 | -0.013 | 86.729
4.5 | 0.577 | 0.00637 | -0.013 | 90.674
5 | 0.632 | 0.00662 | -0.014 | 95.551
5.5 | 0.685 | 0.00713 | -0.014 | 96.019
6 | 0.735 | 0.00732 | -0.014 | 100.399
6.5 | 0.781 | 0.00755 | -0.014 | 103.493
7 | 0.824 | 0.00779 | -0.014 | 105.801
7.5 | 0.863 | 0.00807 | -0.015 | 106.926
8 | 0.897 | 0.00842 | -0.015 | 106.553
8.5 | 0.926 | 0.00887 | -0.015 | 104.411
9 | 0.949 | 0.00928 | -0.015 | 102.282
9.5 | 0.957 | 0.01089 | -0.015 | 87.854
10 | 0.954 | 0.0133 | -0.016 | 71.713
10.5 | 0.929 | 0.01577 | -0.015 | 58.902
11 | 0.857 | 0.02946 | -0.014 | 29.09
11.5 | 0.776 | 0.05964 | -0.012 | 13.014
12 | 0.74 | 0.07337 | -0.01 | 10.089
12.5 | 0.711 | 0.08257 | -0.009 | 8.605
13 | 0.682 | 0.08968 | -0.009 | 7.601
13.5 | 0.652 | 0.09625 | -0.009 | 6.773
14 | 0.621 | 0.10286 | -0.009 | 6.033
14.5 | 0.588 | 0.10977 | -0.008 | 5.36

## 60. Re 3M Mach 0.10 (2)
BIGFOIL.COM POLAR EXPORT
HN-276SA
HN-276SA |  |  |  | Cl Max: | 1.4827 | at alpha= | 15 | deg
XFOIL ncrit=9 |  |  |  | L/D Max: | 96.1312 | at alpha= | 8.5 | deg
Re: | 3000000 |  |  | Cd Min: | 0.18727 | at alpha= | 19 | deg
Mach: | 0.1 |  |  | Cl=0 at alpha= | -0.45628 | deg
|  |  |  | @ Cl=0.1, Cd= | 0.0045974
|  |  |  | @ Cl=0.4, Cd= | 0.0054931
|  |  |  | @ Cl=0.6, Cd= | 0.0067334
alpha (deg) | Cl | Cd | Cm | Cl/Cd
-18 | -0.9292 | 0.15921 | 0.0327 | -5.8363
-17.5 | -1.0064 | 0.13088 | 0.0161 | -7.6895
-17 | -1.0814 | 0.10671 | 0.0018 | -10.134
-16.5 | -1.1763 | 0.08102 | -0.0129 | -14.5186
-16 | -1.309 | 0.0479 | -0.0356 | -27.3278
-15.5 | -1.3236 | 0.03883 | -0.0415 | -34.087
-15 | -1.364 | 0.03049 | -0.0422 | -44.736
-14 | -1.3743 | 0.02401 | -0.0311 | -57.2387
-13.5 | -1.3552 | 0.02105 | -0.0273 | -64.38
-13 | -1.3242 | 0.01874 | -0.0245 | -70.6617
-12.5 | -1.2836 | 0.01725 | -0.0226 | -74.4116
-12 | -1.239 | 0.01611 | -0.0212 | -76.9088
-11.5 | -1.1928 | 0.01506 | -0.0199 | -79.2032
-11 | -1.1446 | 0.01421 | -0.0187 | -80.5489
-10.5 | -1.099 | 0.0129 | -0.0172 | -85.1938
-10 | -1.0501 | 0.01208 | -0.016 | -86.9288
-9.5 | -1.0001 | 0.01144 | -0.0149 | -87.4213
-9 | -0.9503 | 0.01082 | -0.0138 | -87.8281
-8.5 | -0.9026 | 0.01001 | -0.0122 | -90.1698
-8 | -0.8538 | 0.0095 | -0.0107 | -89.8737
-7.5 | -0.8056 | 0.00908 | -0.009 | -88.7225
-7 | -0.7463 | 0.0084 | -0.0098 | -88.8452
-6.5 | -0.6808 | 0.00796 | -0.0119 | -85.5276
-6 | -0.616 | 0.00743 | -0.0138 | -82.9071
-5.5 | -0.5515 | 0.00695 | -0.0156 | -79.3525
-5 | -0.492 | 0.0065 | -0.0163 | -75.6923
-4.5 | -0.4392 | 0.00617 | -0.0154 | -71.1831
-4 | -0.3863 | 0.00591 | -0.0145 | -65.3638
-3.5 | -0.3325 | 0.00565 | -0.0139 | -58.8496
-3 | -0.2785 | 0.00536 | -0.0133 | -51.959
-2.5 | -0.2241 | 0.00514 | -0.0129 | -43.5992
-1.5 | -0.1146 | 0.00481 | -0.0122 | -23.8254
-1 | -0.0597 | 0.0047 | -0.0119 | -12.7021
-0.5 | -0.0048 | 0.00462 | -0.0116 | -1.039
0 | 0.0501 | 0.00457 | -0.0114 | 10.9628
0.5 | 0.1048 | 0.0046 | -0.0111 | 22.7826
1 | 0.1598 | 0.00469 | -0.0108 | 34.0725
1.5 | 0.2143 | 0.00482 | -0.0105 | 44.4606
2 | 0.2691 | 0.00497 | -0.0102 | 54.1449
2.5 | 0.3236 | 0.00514 | -0.0098 | 62.9572
3 | 0.3777 | 0.00537 | -0.0092 | 70.3352
4 | 0.4828 | 0.00595 | -0.0075 | 81.1429
4.5 | 0.535 | 0.00625 | -0.0064 | 85.6
6 | 0.7246 | 0.00766 | -0.0113 | 94.5953
6.5 | 0.7745 | 0.00814 | -0.0099 | 95.1474
7 | 0.8258 | 0.0086 | -0.0088 | 96.0233
7.5 | 0.8775 | 0.00913 | -0.0079 | 96.1117
8 | 0.9294 | 0.00969 | -0.0071 | 95.9133
8.5 | 0.9815 | 0.01021 | -0.0063 | 96.1312
9 | 1.0319 | 0.011 | -0.0053 | 93.8091
9.5 | 1.0837 | 0.01154 | -0.0046 | 93.9081
10 | 1.1341 | 0.01225 | -0.0037 | 92.5796
10.5 | 1.1818 | 0.01331 | -0.0024 | 88.7904
11 | 1.2308 | 0.01409 | -0.0014 | 87.3527
11.5 | 1.278 | 0.01503 | -0.0001 | 85.0299
12 | 1.3227 | 0.01617 | 0.0015 | 81.7996
12.5 | 1.3632 | 0.01771 | 0.0035 | 76.9735
13 | 1.3941 | 0.02004 | 0.0066 | 69.5659
13.5 | 1.4299 | 0.02154 | 0.0091 | 66.3835
14 | 1.4575 | 0.02345 | 0.0124 | 62.1535
14.5 | 1.4729 | 0.02536 | 0.0174 | 58.0797
15 | 1.4827 | 0.02728 | 0.0225 | 54.3512
15.5 | 1.4695 | 0.03137 | 0.0271 | 46.8441
16 | 1.4668 | 0.03578 | 0.0283 | 40.995
16.5 | 1.4187 | 0.0474 | 0.0237 | 29.9304
17 | 1.3804 | 0.06123 | 0.0149 | 22.5445
17.5 | 1.1664 | 0.11089 | -0.0166 | 10.5185
18 | 1.0506 | 0.14615 | -0.0381 | 7.1885
18.5 | 1.0049 | 0.16806 | -0.0513 | 5.9794
19 | 0.9752 | 0.18727 | -0.0627 | 5.2075

## 61. Re 3M Mach 0.25 (1)
BIGFOIL.COM POLAR EXPORT
HN-276SA
HN-276SA |  |  |  | Cl Max: | 0.921 | at alpha= | 9 | deg
JavaFoil+Calcfoil stall+Eppler ext transition |  |  |  | L/D Max: | 103.813 | at alpha= | 7 | deg
Re: | 3000000 |  |  | Cd Min: | 0.00518 | at alpha= | 0.5 | deg
Mach: | 0.25 |  |  | Cl=0 at alpha= | -0.46667 | deg
|  |  |  | @ Cl=0.1, Cd= | 0.0051912
|  |  |  | @ Cl=0.4, Cd= | 0.10989
|  |  |  | @ Cl=0.6, Cd= | 0.10989
alpha (deg) | Cl | Cd | Cm | Cl/Cd
-14 | -0.227 | 0.10852 | -0.002 | -2.096
-13.5 | -0.305 | 0.10328 | -0.002 | -2.957
-13 | -0.374 | 0.09777 | -0.002 | -3.827
-12.5 | -0.437 | 0.09271 | -0.003 | -4.714
-12 | -0.494 | 0.08633 | -0.003 | -5.723
-11.5 | -0.545 | 0.07984 | -0.003 | -6.824
-11 | -0.588 | 0.074 | -0.003 | -7.942
-10.5 | -0.623 | 0.0679 | -0.003 | -9.18
-10 | -0.654 | 0.05962 | -0.004 | -10.97
-9.5 | -0.74 | 0.0255 | -0.006 | -29.035
-9 | -0.81 | 0.01248 | -0.007 | -64.939
-8.5 | -0.807 | 0.01048 | -0.007 | -77.005
-8 | -0.788 | 0.01142 | -0.008 | -69.01
-7.5 | -0.76 | 0.01064 | -0.008 | -71.444
-7 | -0.725 | 0.00999 | -0.008 | -72.607
-6.5 | -0.685 | 0.00945 | -0.008 | -72.45
-6 | -0.639 | 0.00899 | -0.009 | -71.084
-5.5 | -0.589 | 0.00865 | -0.009 | -68.185
-5 | -0.537 | 0.00827 | -0.009 | -64.872
-4.5 | -0.481 | 0.0076 | -0.009 | -63.229
-4 | -0.423 | 0.00718 | -0.01 | -58.992
-3.5 | -0.365 | 0.00677 | -0.01 | -53.888
-3 | -0.306 | 0.00641 | -0.01 | -47.743
-2.5 | -0.246 | 0.00607 | -0.01 | -40.489
-2 | -0.186 | 0.00579 | -0.011 | -32.1
-1.5 | -0.125 | 0.00557 | -0.011 | -22.496
-1 | -0.065 | 0.0054 | -0.011 | -12.01
-0.5 | -0.004 | 0.00528 | -0.011 | -0.807
0 | 0.056 | 0.00522 | -0.011 | 10.801
0.5 | 0.117 | 0.00518 | -0.012 | 22.569
1 | 0.177 | 0.00521 | -0.012 | 34.065
1.5 | 0.238 | 0.00523 | -0.012 | 45.48
2 | 0.298 | 0.00536 | -0.012 | 55.592
2.5 | 0.358 | 0.00555 | -0.013 | 64.564
3 | 0.418 | 0.00565 | -0.013 | 74.053
3.5 | 0.477 | 0.00589 | -0.013 | 81.085
4 | 0.535 | 0.00615 | -0.013 | 87.091
4.5 | 0.592 | 0.00649 | -0.014 | 91.267
5 | 0.648 | 0.007 | -0.014 | 92.621
5.5 | 0.701 | 0.00728 | -0.014 | 96.321
6 | 0.75 | 0.0075 | -0.014 | 100.115
6.5 | 0.795 | 0.00776 | -0.015 | 102.543
7 | 0.836 | 0.00805 | -0.015 | 103.813
7.5 | 0.87 | 0.00841 | -0.015 | 103.373
8 | 0.897 | 0.00883 | -0.015 | 101.508
8.5 | 0.916 | 0.00939 | -0.016 | 97.514
9 | 0.921 | 0.01256 | -0.016 | 73.329
9.5 | 0.9 | 0.01405 | -0.016 | 64.041
10 | 0.802 | 0.02967 | -0.014 | 27.027
10.5 | 0.701 | 0.06439 | -0.01 | 10.882
11 | 0.655 | 0.07331 | -0.008 | 8.938
11.5 | 0.607 | 0.07957 | -0.008 | 7.625
12 | 0.55 | 0.08644 | -0.008 | 6.36
12.5 | 0.486 | 0.09291 | -0.008 | 5.236
13 | 0.418 | 0.09872 | -0.008 | 4.229
13.5 | 0.343 | 0.10421 | -0.008 | 3.29
14 | 0.26 | 0.10989 | -0.009 | 2.364

## 62. Re 3M Mach 0.25 (2)
BIGFOIL.COM POLAR EXPORT
HN-276SA
HN-276SA |  |  |  | Cl Max: | 1.3149 | at alpha= | 12 | deg
XFOIL ncrit=9 |  |  |  | L/D Max: | 95.34 | at alpha= | 7 | deg
Re: | 3000000 |  |  | Cd Min: | 0.16638 | at alpha= | 17 | deg
Mach: | 0.25 |  |  | Cl=0 at alpha= | -0.45495 | deg
|  |  |  | @ Cl=0.1, Cd= | 0.0046672
|  |  |  | @ Cl=0.4, Cd= | 0.0055186
|  |  |  | @ Cl=0.6, Cd= | 0.0066708
alpha (deg) | Cl | Cd | Cm | Cl/Cd
-16 | -0.8438 | 0.14952 | 0.026 | -5.6434
-15.5 | -0.8679 | 0.1337 | 0.0172 | -6.4914
-15 | -0.9419 | 0.10939 | 0.0028 | -8.6105
-14.5 | -0.9887 | 0.0927 | -0.0069 | -10.6656
-14 | -1.0854 | 0.06834 | -0.0214 | -15.8824
-13.5 | -1.1322 | 0.04965 | -0.035 | -22.8036
-13 | -1.1641 | 0.037 | -0.0454 | -31.4622
-12.5 | -1.2083 | 0.02961 | -0.0436 | -40.8072
-12 | -1.2192 | 0.0254 | -0.0369 | -48
-11.5 | -1.2051 | 0.02131 | -0.0323 | -56.5509
-11 | -1.1732 | 0.01835 | -0.0287 | -63.9346
-10.5 | -1.1311 | 0.01625 | -0.0259 | -69.6062
-10 | -1.0841 | 0.01466 | -0.0234 | -73.9495
-9.5 | -1.0386 | 0.0128 | -0.0207 | -81.1406
-9 | -0.9871 | 0.01185 | -0.0187 | -83.2996
-8.5 | -0.9353 | 0.01109 | -0.0167 | -84.3372
-8 | -0.8864 | 0.01011 | -0.0142 | -87.6756
-7.5 | -0.8364 | 0.0095 | -0.0119 | -88.0421
-7 | -0.7741 | 0.00888 | -0.0123 | -87.1734
-6.5 | -0.7055 | 0.00822 | -0.014 | -85.8273
-6 | -0.6378 | 0.00769 | -0.0156 | -82.9389
-5.5 | -0.5696 | 0.00716 | -0.0174 | -79.5531
-5 | -0.5091 | 0.00665 | -0.0176 | -76.5564
-4.5 | -0.4542 | 0.00631 | -0.0165 | -71.981
-4 | -0.3993 | 0.00601 | -0.0154 | -66.4393
-3.5 | -0.3434 | 0.00575 | -0.0146 | -59.7217
-3 | -0.2877 | 0.00546 | -0.0139 | -52.6923
-2.5 | -0.2314 | 0.00523 | -0.0134 | -44.2447
-2 | -0.1749 | 0.00506 | -0.013 | -34.5652
-1.5 | -0.1183 | 0.00488 | -0.0126 | -24.2418
-1 | -0.0616 | 0.00478 | -0.0123 | -12.887
-0.5 | -0.0051 | 0.00469 | -0.012 | -1.0874
0 | 0.0515 | 0.00465 | -0.0116 | 11.0753
0.5 | 0.1079 | 0.00467 | -0.0113 | 23.1049
1 | 0.1645 | 0.00477 | -0.011 | 34.4864
1.5 | 0.2208 | 0.0049 | -0.0106 | 45.0612
2 | 0.2773 | 0.00505 | -0.0102 | 54.9109
2.5 | 0.3336 | 0.00524 | -0.0098 | 63.6641
3 | 0.3896 | 0.00546 | -0.0092 | 71.3553
3.5 | 0.4446 | 0.00577 | -0.0083 | 77.0537
4 | 0.4988 | 0.00606 | -0.0072 | 82.3102
4.5 | 0.5523 | 0.00638 | -0.0058 | 86.5674
5 | 0.6179 | 0.00678 | -0.0071 | 91.1357
5.5 | 0.6866 | 0.00735 | -0.0092 | 93.415
6 | 0.7494 | 0.00791 | -0.01 | 94.7408
6.5 | 0.8014 | 0.00846 | -0.0082 | 94.7281
7 | 0.8552 | 0.00897 | -0.0068 | 95.34
7.5 | 0.9092 | 0.00963 | -0.0054 | 94.4133
8 | 0.964 | 0.01022 | -0.0041 | 94.3249
8.5 | 1.0171 | 0.01111 | -0.0025 | 91.5482
9 | 1.0716 | 0.01181 | -0.0011 | 90.7367
9.5 | 1.1222 | 0.01305 | 0.0009 | 85.9923
10 | 1.1733 | 0.01417 | 0.0028 | 82.8017
10.5 | 1.2219 | 0.01554 | 0.0051 | 78.6293
11 | 1.2659 | 0.01732 | 0.008 | 73.0889
11.5 | 1.302 | 0.01973 | 0.0115 | 65.9909
12 | 1.3149 | 0.0238 | 0.0171 | 55.2479
12.5 | 1.3079 | 0.02763 | 0.0247 | 47.3362
13 | 1.2767 | 0.03293 | 0.0307 | 38.7701
13.5 | 1.2515 | 0.04042 | 0.0297 | 30.9624
14 | 1.1967 | 0.05675 | 0.0177 | 21.0872
14.5 | 1.1408 | 0.07644 | 0.0045 | 14.9241
15 | 1.0991 | 0.09246 | -0.0046 | 11.8873
15.5 | 1.0523 | 0.10978 | -0.0148 | 9.5855
16 | 1.0017 | 0.12929 | -0.0268 | 7.7477
16.5 | 0.9612 | 0.14861 | -0.0386 | 6.4679
17 | 0.9335 | 0.16638 | -0.0491 | 5.6107

## 63. Re 3M Mach 0.50 (1)
BIGFOIL.COM POLAR EXPORT
HN-276SA
HN-276SA |  |  |  | Cl Max: | 1.099 | at alpha= | 20 | deg
JavaFoil+Calcfoil stall+Eppler ext transition |  |  |  | L/D Max: | 94.094 | at alpha= | 5.5 | deg
Re: | 3000000 |  |  | Cd Min: | 0.00536 | at alpha= | 0.5 | deg
Mach: | 0.5 |  |  | Cl=0 at alpha= | -0.46324 | deg
|  |  |  | @ Cl=0.1, Cd= | 0.0053873
|  |  |  | @ Cl=0.4, Cd= | 0.00582
|  |  |  | @ Cl=0.6, Cd= | 0.0066862
alpha (deg) | Cl | Cd | Cm | Cl/Cd
-20 | -1.036 | 0.16934 | -0.001 | -6.12
-19.5 | -1.011 | 0.1642 | -0.002 | -6.156
-19 | -0.985 | 0.15929 | -0.002 | -6.186
-18.5 | -0.962 | 0.15808 | -0.002 | -6.083
-18 | -0.935 | 0.15028 | -0.002 | -6.219
-17.5 | -0.907 | 0.14495 | -0.002 | -6.256
-17 | -0.88 | 0.139 | -0.002 | -6.334
-16.5 | -0.855 | 0.13493 | -0.002 | -6.334
-16 | -0.83 | 0.13241 | -0.002 | -6.27
-15.5 | -0.802 | 0.12741 | -0.003 | -6.294
-15 | -0.775 | 0.12177 | -0.003 | -6.366
-14.5 | -0.749 | 0.11604 | -0.003 | -6.456
-14 | -0.723 | 0.11431 | -0.003 | -6.327
-13.5 | -0.697 | 0.10873 | -0.003 | -6.413
-13 | -0.67 | 0.10429 | -0.003 | -6.421
-12.5 | -0.644 | 0.10043 | -0.003 | -6.408
-12 | -0.617 | 0.09759 | -0.003 | -6.326
-11.5 | -0.59 | 0.09151 | -0.003 | -6.446
-11 | -0.564 | 0.08854 | -0.003 | -6.366
-10.5 | -0.537 | 0.08564 | -0.003 | -6.275
-10 | -0.511 | 0.07747 | -0.003 | -6.592
-9.5 | -0.485 | 0.06611 | -0.004 | -7.338
-9 | -0.462 | 0.05797 | -0.004 | -7.961
-8.5 | -0.431 | 0.06228 | -0.004 | -6.914
-8 | -0.407 | 0.05319 | -0.004 | -7.646
-7.5 | -0.452 | 0.01435 | -0.008 | -31.529
-7 | -0.353 | 0.04713 | -0.005 | -7.488
-6.5 | -0.656 | 0.01037 | -0.009 | -63.299
-6 | -0.665 | 0.01067 | -0.01 | -62.379
-5.5 | -0.635 | 0.00987 | -0.01 | -64.337
-5 | -0.588 | 0.00901 | -0.01 | -65.269
-4.5 | -0.531 | 0.00857 | -0.01 | -61.958
-4 | -0.47 | 0.00778 | -0.011 | -60.464
-3.5 | -0.407 | 0.0073 | -0.011 | -55.687
-3 | -0.341 | 0.00683 | -0.011 | -49.97
-2.5 | -0.275 | 0.00651 | -0.011 | -42.218
-2 | -0.207 | 0.00614 | -0.012 | -33.81
-1.5 | -0.14 | 0.00584 | -0.012 | -23.969
-1 | -0.072 | 0.00566 | -0.012 | -12.81
-0.5 | -0.005 | 0.0055 | -0.013 | -0.865
0 | 0.063 | 0.00542 | -0.013 | 11.617
0.5 | 0.131 | 0.00536 | -0.013 | 24.37
1 | 0.198 | 0.00542 | -0.013 | 36.611
1.5 | 0.266 | 0.00551 | -0.014 | 48.201
2 | 0.333 | 0.00565 | -0.014 | 58.926
2.5 | 0.4 | 0.00582 | -0.014 | 68.786
3 | 0.467 | 0.00605 | -0.014 | 77.164
3.5 | 0.532 | 0.00631 | -0.015 | 84.313
4 | 0.595 | 0.00666 | -0.015 | 89.416
4.5 | 0.656 | 0.00698 | -0.015 | 93.91
5 | 0.713 | 0.00774 | -0.016 | 92.117
5.5 | 0.761 | 0.00809 | -0.016 | 94.094
6 | 0.792 | 0.00855 | -0.016 | 92.689
6.5 | 0.791 | 0.00925 | -0.016 | 85.553
7 | 0.529 | 0.03906 | -0.012 | 13.546
7.5 | 0.43 | 0.05259 | -0.008 | 8.176
8 | 0.463 | 0.05078 | -0.01 | 9.113
8.5 | 0.483 | 0.06184 | -0.008 | 7.804
9 | 0.52 | 0.05445 | -0.011 | 9.551
9.5 | 0.539 | 0.06504 | -0.009 | 8.284
10 | 0.564 | 0.07611 | -0.008 | 7.403
10.5 | 0.59 | 0.08672 | -0.009 | 6.807
11 | 0.617 | 0.08982 | -0.009 | 6.867
11.5 | 0.644 | 0.09342 | -0.009 | 6.891
12 | 0.671 | 0.09656 | -0.01 | 6.95
12.5 | 0.698 | 0.09987 | -0.01 | 6.984
13 | 0.724 | 0.1033 | -0.01 | 7.009
13.5 | 0.753 | 0.11146 | -0.011 | 6.753
14 | 0.778 | 0.11294 | -0.011 | 6.891
14.5 | 0.805 | 0.11795 | -0.011 | 6.821
15 | 0.831 | 0.12289 | -0.011 | 6.766
15.5 | 0.861 | 0.12963 | -0.012 | 6.638
16 | 0.885 | 0.13266 | -0.012 | 6.674
16.5 | 0.912 | 0.13427 | -0.012 | 6.79
17 | 0.938 | 0.13975 | -0.012 | 6.714
17.5 | 0.967 | 0.14438 | -0.013 | 6.696
18 | 0.994 | 0.15557 | -0.013 | 6.392
18.5 | 1.018 | 0.15373 | -0.013 | 6.624
19 | 1.044 | 0.15838 | -0.013 | 6.595
19.5 | 1.071 | 0.16388 | -0.013 | 6.535
20 | 1.099 | 0.16989 | -0.014 | 6.469

## 64. Re 3M Mach 0.50 (2)
BIGFOIL.COM POLAR EXPORT
HN-276SA
HN-276SA |  |  |  | Cl Max: | 1.0026 | at alpha= | 7.5 | deg
XFOIL ncrit=9 |  |  |  | L/D Max: | 94.1289 | at alpha= | 5.5 | deg
Re: | 3000000 |  |  | Cd Min: | 0.28097 | at alpha= | -20 | deg
Mach: | 0.5 |  |  | Cl=0 at alpha= | -0.4507 | deg
|  |  |  | @ Cl=0.1, Cd= | 0.0049733
|  |  |  | @ Cl=0.4, Cd= | 0.0057275
|  |  |  | @ Cl=0.6, Cd= | 0.0067823
alpha (deg) | Cl | Cd | Cm | Cl/Cd
-20 | -0.9286 | 0.28097 | 0.0956 | -3.305
-19.5 | -0.9071 | 0.2728 | 0.0905 | -3.3251
-19 | -0.8855 | 0.26442 | 0.0854 | -3.3488
-18.5 | -0.8634 | 0.25526 | 0.0803 | -3.3824
-18 | -0.8422 | 0.2458 | 0.0751 | -3.4264
-17.5 | -0.8213 | 0.23686 | 0.0701 | -3.4674
-17 | -0.8013 | 0.22848 | 0.0652 | -3.5071
-16.5 | -0.7828 | 0.21806 | 0.0601 | -3.5898
-16 | -0.7635 | 0.20889 | 0.0551 | -3.655
-15.5 | -0.7445 | 0.19986 | 0.0503 | -3.7251
-15 | -0.727 | 0.19033 | 0.0454 | -3.8197
-14.5 | -0.7118 | 0.18007 | 0.0403 | -3.9529
-14 | -0.6987 | 0.16973 | 0.0352 | -4.1165
-13.5 | -0.6877 | 0.15924 | 0.03 | -4.3186
-13 | -0.6808 | 0.14822 | 0.0245 | -4.5932
-12.5 | -0.6764 | 0.13729 | 0.0191 | -4.9268
-12 | -0.671 | 0.1273 | 0.0142 | -5.271
-11.5 | -0.6779 | 0.11517 | 0.0082 | -5.8861
-11 | -0.6919 | 0.10286 | 0.0017 | -6.7266
-10.5 | -0.7103 | 0.09078 | -0.0049 | -7.8244
-10 | -0.7336 | 0.07859 | -0.0121 | -9.3345
-9.5 | -0.7557 | 0.06687 | -0.0196 | -11.301
-9 | -0.781 | 0.05376 | -0.0289 | -14.5275
-8.5 | -0.8051 | 0.03881 | -0.0431 | -20.7447
-8 | -0.8454 | 0.03116 | -0.0427 | -27.1309
-7.5 | -0.8679 | 0.02328 | -0.0381 | -37.2809
-7 | -0.8677 | 0.01638 | -0.0307 | -52.9731
-6.5 | -0.8187 | 0.01133 | -0.0268 | -72.2595
-6 | -0.7397 | 0.00916 | -0.0261 | -80.7533
-5.5 | -0.6577 | 0.00818 | -0.0261 | -80.4034
-5 | -0.5867 | 0.00748 | -0.0245 | -78.4358
-4.5 | -0.5231 | 0.00693 | -0.0219 | -75.4834
-4 | -0.4586 | 0.00651 | -0.0199 | -70.4455
-3.5 | -0.3935 | 0.00618 | -0.0183 | -63.6731
-3 | -0.3286 | 0.00585 | -0.017 | -56.1709
-2.5 | -0.2638 | 0.0056 | -0.016 | -47.1071
-2 | -0.1992 | 0.0054 | -0.0152 | -36.8889
-1.5 | -0.1347 | 0.00521 | -0.0145 | -25.8541
-1 | -0.0703 | 0.00509 | -0.0139 | -13.8114
-0.5 | -0.0063 | 0.00499 | -0.0133 | -1.2625
0 | 0.0576 | 0.00496 | -0.0128 | 11.6129
0.5 | 0.1215 | 0.00498 | -0.0123 | 24.3976
1.5 | 0.2494 | 0.00523 | -0.0111 | 47.6864
2 | 0.3138 | 0.00542 | -0.0104 | 57.8967
2.5 | 0.3783 | 0.00564 | -0.0095 | 67.0745
3 | 0.4428 | 0.0059 | -0.0084 | 75.0508
3.5 | 0.5066 | 0.00626 | -0.0069 | 80.9265
4 | 0.5704 | 0.0066 | -0.0051 | 86.4242
4.5 | 0.6321 | 0.00698 | -0.0025 | 90.5587
5 | 0.7039 | 0.00762 | -0.0017 | 92.3753
5.5 | 0.7888 | 0.00838 | -0.003 | 94.1289
6 | 0.8616 | 0.00925 | -0.0014 | 93.1459
6.5 | 0.9219 | 0.01049 | 0.0031 | 87.8837
7 | 0.9744 | 0.01293 | 0.009 | 75.3596
7.5 | 1.0026 | 0.01786 | 0.0164 | 56.1366
8 | 0.9908 | 0.02533 | 0.0241 | 39.1157
8.5 | 0.9506 | 0.03189 | 0.0317 | 29.8087
9 | 0.9138 | 0.0408 | 0.0285 | 22.3971
9.5 | 0.8874 | 0.0554 | 0.0151 | 16.0181
10 | 0.8618 | 0.06901 | 0.0067 | 12.488
10.5 | 0.8352 | 0.0818 | -0.0013 | 10.2103
11 | 0.8124 | 0.09451 | -0.0091 | 8.5959
11.5 | 0.7936 | 0.1074 | -0.0169 | 7.3892
12 | 0.7795 | 0.12049 | -0.0246 | 6.4694
12.5 | 0.7712 | 0.13353 | -0.032 | 5.7755

## 65. Re 4M Mach 0.00 (1)
BIGFOIL.COM POLAR EXPORT
HN-276SA
HN-276SA |  |  |  | Cl Max: | 0.967 | at alpha= | 10 | deg
JavaFoil+Calcfoil stall+Eppler ext transition |  |  |  | L/D Max: | 112.049 | at alpha= | 8 | deg
Re: | 4000000 |  |  | Cd Min: | 0.0052 | at alpha= | 1 | deg
Mach: | 0 |  |  | Cl=0 at alpha= | -0.4661 | deg
|  |  |  | @ Cl=0.1, Cd= | 0.0052345
|  |  |  | @ Cl=0.4, Cd= | 0.0055771
|  |  |  | @ Cl=0.6, Cd= | 0.0062787
alpha (deg) | Cl | Cd | Cm | Cl/Cd
-15 | -0.555 | 0.11135 | -0.002 | -4.984
-14.5 | -0.581 | 0.10449 | -0.002 | -5.556
-14 | -0.606 | 0.09779 | -0.002 | -6.196
-13.5 | -0.63 | 0.09141 | -0.003 | -6.893
-13 | -0.653 | 0.08485 | -0.003 | -7.694
-12.5 | -0.675 | 0.0779 | -0.003 | -8.663
-12 | -0.698 | 0.06817 | -0.004 | -10.243
-11.5 | -0.726 | 0.05497 | -0.004 | -13.215
-11 | -0.793 | 0.02705 | -0.005 | -29.3
-10.5 | -0.851 | 0.0143 | -0.006 | -59.525
-10 | -0.868 | 0.01212 | -0.006 | -71.58
-9.5 | -0.864 | 0.01043 | -0.007 | -82.865
-9 | -0.848 | 0.01097 | -0.007 | -77.268
-8.5 | -0.822 | 0.01075 | -0.007 | -76.442
-8 | -0.791 | 0.01012 | -0.007 | -78.158
-7.5 | -0.755 | 0.00959 | -0.008 | -78.736
-7 | -0.715 | 0.00914 | -0.008 | -78.251
-6.5 | -0.671 | 0.00882 | -0.008 | -76.089
-6 | -0.624 | 0.00851 | -0.008 | -73.296
-5.5 | -0.574 | 0.00817 | -0.009 | -70.239
-5 | -0.521 | 0.00784 | -0.009 | -66.463
-4.5 | -0.466 | 0.00722 | -0.009 | -64.605
-4 | -0.41 | 0.00689 | -0.009 | -59.57
-3.5 | -0.354 | 0.00656 | -0.009 | -53.948
-3 | -0.296 | 0.00624 | -0.01 | -47.438
-2.5 | -0.238 | 0.00598 | -0.01 | -39.8
-2 | -0.18 | 0.00576 | -0.01 | -31.24
-1.5 | -0.121 | 0.00555 | -0.01 | -21.87
-1 | -0.063 | 0.00542 | -0.011 | -11.578
-0.5 | -0.004 | 0.00531 | -0.011 | -0.777
0 | 0.055 | 0.00525 | -0.011 | 10.389
0.5 | 0.113 | 0.00523 | -0.011 | 21.65
1 | 0.172 | 0.0052 | -0.012 | 33.052
1.5 | 0.23 | 0.00527 | -0.012 | 43.725
2 | 0.289 | 0.00534 | -0.012 | 54.104
2.5 | 0.347 | 0.00544 | -0.012 | 63.779
3 | 0.405 | 0.00559 | -0.013 | 72.386
3.5 | 0.462 | 0.00572 | -0.013 | 80.777
4 | 0.519 | 0.00592 | -0.013 | 87.685
4.5 | 0.575 | 0.0062 | -0.013 | 92.724
5 | 0.629 | 0.00637 | -0.013 | 98.787
5.5 | 0.682 | 0.00688 | -0.014 | 99.11
6 | 0.732 | 0.00704 | -0.014 | 103.968
6.5 | 0.778 | 0.00722 | -0.014 | 107.803
7 | 0.822 | 0.00745 | -0.014 | 110.343
7.5 | 0.861 | 0.00771 | -0.015 | 111.699
8 | 0.896 | 0.008 | -0.015 | 112.049
8.5 | 0.926 | 0.00841 | -0.015 | 110.16
9 | 0.951 | 0.00877 | -0.015 | 108.436
9.5 | 0.965 | 0.00917 | -0.015 | 105.187
10 | 0.967 | 0.01228 | -0.016 | 78.695
10.5 | 0.958 | 0.01342 | -0.016 | 71.361
11 | 0.929 | 0.01619 | -0.015 | 57.391
11.5 | 0.865 | 0.02828 | -0.014 | 30.58
12 | 0.789 | 0.05521 | -0.012 | 14.296
12.5 | 0.749 | 0.07127 | -0.011 | 10.505
13 | 0.717 | 0.08247 | -0.01 | 8.693
13.5 | 0.689 | 0.09034 | -0.01 | 7.623
14 | 0.66 | 0.09717 | -0.009 | 6.796
14.5 | 0.632 | 0.10397 | -0.009 | 6.075
15 | 0.602 | 0.11103 | -0.009 | 5.425

## 66. Re 4M Mach 0.00 (2)
BIGFOIL.COM POLAR EXPORT
HN-276SA
HN-276SA |  |  |  | Cl Max: | 1.583 | at alpha= | 16 | deg
XFOIL ncrit=9 |  |  |  | L/D Max: | 103.564 | at alpha= | 8 | deg
Re: | 4000000 |  |  | Cd Min: | 0.24724 | at alpha= | -20 | deg
Mach: | 0 |  |  | Cl=0 at alpha= | -0.45355 | deg
|  |  |  | @ Cl=0.1, Cd= | 0.00466
|  |  |  | @ Cl=0.4, Cd= | 0.0053774
|  |  |  | @ Cl=0.6, Cd= | 0.0063517
alpha (deg) | Cl | Cd | Cm | Cl/Cd
-20 | -0.8246 | 0.24724 | 0.0737 | -3.3352
-19.5 | -0.8092 | 0.23992 | 0.0694 | -3.3728
-19 | -0.9178 | 0.18064 | 0.0453 | -5.0808
-18.5 | -0.958 | 0.15921 | 0.0329 | -6.0172
-18 | -1.3705 | 0.06536 | -0.0244 | -20.9685
-17.5 | -1.4543 | 0.04365 | -0.0395 | -33.3173
-17 | -1.4815 | 0.03462 | -0.0437 | -42.7932
-16.5 | -1.4961 | 0.02937 | -0.0426 | -50.9397
-16 | -1.5037 | 0.02607 | -0.0381 | -57.6793
-15.5 | -1.4995 | 0.02413 | -0.0321 | -62.1426
-15 | -1.4768 | 0.02219 | -0.0288 | -66.5525
-14.5 | -1.4443 | 0.02067 | -0.0264 | -69.8742
-14 | -1.4086 | 0.01917 | -0.0243 | -73.4794
-13.5 | -1.3685 | 0.01794 | -0.0226 | -76.2821
-13 | -1.3301 | 0.01628 | -0.0207 | -81.7015
-12.5 | -1.2874 | 0.01499 | -0.0192 | -85.8839
-12 | -1.2414 | 0.01403 | -0.0181 | -88.4818
-11.5 | -1.1938 | 0.0132 | -0.0171 | -90.4394
-11 | -1.1452 | 0.01247 | -0.0162 | -91.8364
-10.5 | -1.0961 | 0.01176 | -0.0153 | -93.2058
-10 | -1.048 | 0.0109 | -0.0142 | -96.1468
-9.5 | -0.9984 | 0.01033 | -0.0132 | -96.6505
-9 | -0.9487 | 0.00986 | -0.0122 | -96.217
-8.5 | -0.9008 | 0.00921 | -0.0107 | -97.8067
-8 | -0.8531 | 0.00872 | -0.0091 | -97.8326
-7.5 | -0.794 | 0.0083 | -0.01 | -95.6627
-7 | -0.7305 | 0.00781 | -0.0119 | -93.5339
-6.5 | -0.6665 | 0.00736 | -0.0138 | -90.5571
-6 | -0.6038 | 0.00694 | -0.0154 | -87.0029
-5.5 | -0.5461 | 0.00654 | -0.0158 | -83.5015
-5 | -0.4945 | 0.00618 | -0.0148 | -80.0162
-4.5 | -0.4416 | 0.00593 | -0.014 | -74.4688
-4 | -0.3877 | 0.0057 | -0.0135 | -68.0175
-3.5 | -0.3336 | 0.00549 | -0.013 | -60.765
-3 | -0.2792 | 0.00525 | -0.0126 | -53.181
-2.5 | -0.2247 | 0.00507 | -0.0123 | -44.3195
-2 | -0.1698 | 0.00493 | -0.0121 | -34.4422
-1.5 | -0.1148 | 0.0048 | -0.0119 | -23.9167
-1 | -0.0598 | 0.00476 | -0.0117 | -12.563
-0.5 | -0.0051 | 0.00465 | -0.0115 | -1.0968
0 | 0.0498 | 0.00466 | -0.0113 | 10.6867
0.5 | 0.1046 | 0.00466 | -0.0111 | 22.4464
1 | 0.1593 | 0.00473 | -0.0109 | 33.6786
1.5 | 0.2142 | 0.00482 | -0.0107 | 44.4398
2 | 0.2689 | 0.00495 | -0.0105 | 54.3232
2.5 | 0.3237 | 0.0051 | -0.0102 | 63.4706
3 | 0.3783 | 0.00526 | -0.0099 | 71.9202
3.5 | 0.4319 | 0.00555 | -0.0094 | 77.8198
4 | 0.4854 | 0.00578 | -0.0089 | 83.9792
4.5 | 0.5378 | 0.00602 | -0.008 | 89.3355
5 | 0.589 | 0.00627 | -0.0068 | 93.9394
6 | 0.7155 | 0.00721 | -0.0103 | 99.2372
6.5 | 0.7724 | 0.00767 | -0.0107 | 100.704
7 | 0.8234 | 0.00804 | -0.0097 | 102.4129
7.5 | 0.8746 | 0.00855 | -0.0088 | 102.2924
8 | 0.9269 | 0.00895 | -0.0082 | 103.5642
8.5 | 0.9786 | 0.00946 | -0.0075 | 103.4461
9 | 1.0298 | 0.01004 | -0.0068 | 102.5697
9.5 | 1.0813 | 0.01056 | -0.0062 | 102.3958
10 | 1.1316 | 0.01123 | -0.0055 | 100.7658
10.5 | 1.181 | 0.01197 | -0.0046 | 98.6633
11 | 1.2303 | 0.01264 | -0.0038 | 97.3339
11.5 | 1.2782 | 0.01346 | -0.0028 | 94.9629
12 | 1.3221 | 0.01472 | -0.0013 | 89.8166
12.5 | 1.367 | 0.01572 | 0 | 86.9593
13 | 1.4108 | 0.01674 | 0.0014 | 84.2772
13.5 | 1.4525 | 0.01785 | 0.003 | 81.3725
14 | 1.4909 | 0.01913 | 0.005 | 77.9352
14.5 | 1.5261 | 0.02052 | 0.0073 | 74.3713
15 | 1.558 | 0.02192 | 0.01 | 71.0766
15.5 | 1.5754 | 0.0237 | 0.0147 | 66.4726
16 | 1.583 | 0.02552 | 0.0204 | 62.0298
16.5 | 1.5793 | 0.02856 | 0.0252 | 55.2976
17 | 1.5766 | 0.03233 | 0.0277 | 48.7659
17.5 | 1.5569 | 0.03888 | 0.0277 | 40.0437
18 | 1.5383 | 0.04709 | 0.0243 | 32.6672
18.5 | 1.4905 | 0.06164 | 0.0156 | 24.1807
19 | 1.3532 | 0.09504 | -0.0055 | 14.2382
19.5 | 1.0751 | 0.16658 | -0.0507 | 6.454
20 | 1.0166 | 0.19347 | -0.0672 | 5.2546

## 67. Re 4M Mach 0.10 (1)
BIGFOIL.COM POLAR EXPORT
HN-276SA
HN-276SA |  |  |  | Cl Max: | 0.961 | at alpha= | 9.5 | deg
JavaFoil+Calcfoil stall+Eppler ext transition |  |  |  | L/D Max: | 111.253 | at alpha= | 8 | deg
Re: | 4000000 |  |  | Cd Min: | 0.00521 | at alpha= | 1 | deg
Mach: | 0.1 |  |  | Cl=0 at alpha= | -0.4661 | deg
|  |  |  | @ Cl=0.1, Cd= | 0.0052448
|  |  |  | @ Cl=0.4, Cd= | 0.0055819
|  |  |  | @ Cl=0.6, Cd= | 0.10651
alpha (deg) | Cl | Cd | Cm | Cl/Cd
-14.5 | -0.542 | 0.10693 | -0.002 | -5.065
-14 | -0.57 | 0.10007 | -0.002 | -5.699
-13.5 | -0.598 | 0.09346 | -0.003 | -6.4
-13 | -0.625 | 0.08672 | -0.003 | -7.203
-12.5 | -0.649 | 0.08046 | -0.003 | -8.069
-12 | -0.673 | 0.073 | -0.003 | -9.22
-11.5 | -0.699 | 0.06263 | -0.004 | -11.154
-11 | -0.743 | 0.042 | -0.005 | -17.68
-10.5 | -0.828 | 0.01624 | -0.006 | -50.959
-10 | -0.857 | 0.01245 | -0.006 | -68.826
-9.5 | -0.859 | 0.01005 | -0.007 | -85.508
-9 | -0.845 | 0.01113 | -0.007 | -75.968
-8.5 | -0.821 | 0.01091 | -0.007 | -75.22
-8 | -0.791 | 0.01023 | -0.007 | -77.366
-7.5 | -0.756 | 0.00967 | -0.008 | -78.189
-7 | -0.717 | 0.00921 | -0.008 | -77.829
-6.5 | -0.673 | 0.00885 | -0.008 | -76.095
-6 | -0.626 | 0.00854 | -0.008 | -73.32
-5.5 | -0.576 | 0.0082 | -0.009 | -70.273
-5 | -0.524 | 0.00787 | -0.009 | -66.549
-4.5 | -0.469 | 0.00724 | -0.009 | -64.688
-4 | -0.412 | 0.00691 | -0.009 | -59.677
-3.5 | -0.355 | 0.00658 | -0.01 | -54.013
-3 | -0.298 | 0.00626 | -0.01 | -47.559
-2.5 | -0.239 | 0.006 | -0.01 | -39.898
-2 | -0.181 | 0.00577 | -0.01 | -31.331
-1.5 | -0.122 | 0.00556 | -0.01 | -21.937
-1 | -0.063 | 0.00543 | -0.011 | -11.615
-0.5 | -0.004 | 0.00531 | -0.011 | -0.78
0 | 0.055 | 0.00526 | -0.011 | 10.427
0.5 | 0.114 | 0.00524 | -0.011 | 21.723
1 | 0.173 | 0.00521 | -0.012 | 33.167
1.5 | 0.231 | 0.00527 | -0.012 | 43.883
2 | 0.29 | 0.00535 | -0.012 | 54.229
2.5 | 0.349 | 0.00545 | -0.012 | 63.99
3 | 0.407 | 0.0056 | -0.013 | 72.619
3.5 | 0.465 | 0.00574 | -0.013 | 80.957
4 | 0.522 | 0.00593 | -0.013 | 87.904
4.5 | 0.577 | 0.00622 | -0.013 | 92.881
5 | 0.632 | 0.0064 | -0.014 | 98.828
5.5 | 0.685 | 0.00691 | -0.014 | 99.184
6 | 0.735 | 0.00707 | -0.014 | 103.947
6.5 | 0.781 | 0.00728 | -0.014 | 107.315
7 | 0.824 | 0.00749 | -0.014 | 110.016
7.5 | 0.863 | 0.00776 | -0.015 | 111.165
8 | 0.897 | 0.00806 | -0.015 | 111.253
8.5 | 0.926 | 0.00849 | -0.015 | 109.065
9 | 0.949 | 0.00888 | -0.015 | 106.961
9.5 | 0.961 | 0.00929 | -0.016 | 103.385
10 | 0.958 | 0.01251 | -0.016 | 76.549
10.5 | 0.941 | 0.01402 | -0.016 | 67.15
11 | 0.9 | 0.0185 | -0.015 | 48.66
11.5 | 0.814 | 0.04049 | -0.013 | 20.102
12 | 0.753 | 0.06423 | -0.011 | 11.729
12.5 | 0.716 | 0.0774 | -0.01 | 9.253
13 | 0.685 | 0.08578 | -0.01 | 7.986
13.5 | 0.654 | 0.09286 | -0.009 | 7.044
14 | 0.622 | 0.09969 | -0.009 | 6.242
14.5 | 0.59 | 0.10651 | -0.009 | 5.536

## 68. Re 4M Mach 0.10 (2)
BIGFOIL.COM POLAR EXPORT
HN-276SA
HN-276SA |  |  |  | Cl Max: | 1.553 | at alpha= | 16 | deg
XFOIL ncrit=9 |  |  |  | L/D Max: | 103.344 | at alpha= | 8 | deg
Re: | 4000000 |  |  | Cd Min: | 0.24823 | at alpha= | -20 | deg
Mach: | 0.1 |  |  | Cl=0 at alpha= | -0.4538 | deg
|  |  |  | @ Cl=0.1, Cd= | 0.0046791
|  |  |  | @ Cl=0.4, Cd= | 0.0053785
|  |  |  | @ Cl=0.6, Cd= | 0.0063458
alpha (deg) | Cl | Cd | Cm | Cl/Cd
-20 | -0.8275 | 0.24823 | 0.0743 | -3.3336
-19.5 | -0.8118 | 0.24089 | 0.0701 | -3.37
-18.5 | -0.907 | 0.17531 | 0.0418 | -5.1737
-18 | -0.9504 | 0.15333 | 0.029 | -6.1984
-17.5 | -1.2227 | 0.08773 | -0.0108 | -13.9371
-17 | -1.3842 | 0.05068 | -0.0353 | -27.3125
-16.5 | -1.4284 | 0.03742 | -0.0441 | -38.1721
-16 | -1.4535 | 0.0305 | -0.0447 | -47.6557
-15.5 | -1.46 | 0.02701 | -0.0408 | -54.0541
-15 | -1.4648 | 0.02447 | -0.034 | -59.8611
-14.5 | -1.4416 | 0.02242 | -0.0305 | -64.2997
-14 | -1.4113 | 0.02052 | -0.0276 | -68.7768
-13.5 | -1.3739 | 0.01901 | -0.0255 | -72.2725
-13 | -1.3327 | 0.01771 | -0.0237 | -75.2513
-12.5 | -1.2935 | 0.01595 | -0.0216 | -81.0972
-12 | -1.2502 | 0.01454 | -0.0199 | -85.9835
-11.5 | -1.2028 | 0.01358 | -0.0187 | -88.5714
-11 | -1.1541 | 0.01275 | -0.0175 | -90.5176
-10.5 | -1.1041 | 0.01207 | -0.0165 | -91.4747
-10 | -1.0557 | 0.01113 | -0.0152 | -94.8518
-9.5 | -1.0059 | 0.01048 | -0.0141 | -95.9828
-9 | -0.9558 | 0.00996 | -0.0129 | -95.9639
-8.5 | -0.907 | 0.00936 | -0.0114 | -96.9017
-8 | -0.8591 | 0.00881 | -0.0097 | -97.5142
-7.5 | -0.7996 | 0.00836 | -0.0105 | -95.6459
-7 | -0.7354 | 0.00788 | -0.0123 | -93.3249
-6.5 | -0.671 | 0.0074 | -0.0142 | -90.6757
-5.5 | -0.5496 | 0.00657 | -0.0161 | -83.653
-5 | -0.4976 | 0.00621 | -0.015 | -80.1288
-4.5 | -0.4443 | 0.00595 | -0.0142 | -74.6723
-4 | -0.3901 | 0.00572 | -0.0136 | -68.1993
-3.5 | -0.3356 | 0.00551 | -0.0131 | -60.9074
-3 | -0.2809 | 0.00527 | -0.0128 | -53.3017
-2.5 | -0.226 | 0.00508 | -0.0124 | -44.4882
-2 | -0.1708 | 0.00494 | -0.0122 | -34.5749
-1.5 | -0.1155 | 0.00481 | -0.012 | -24.0125
-1 | -0.0602 | 0.00477 | -0.0118 | -12.6205
-0.5 | -0.0051 | 0.00466 | -0.0116 | -1.0944
0 | 0.0501 | 0.00467 | -0.0114 | 10.7281
0.5 | 0.1051 | 0.00468 | -0.0112 | 22.4573
1 | 0.1602 | 0.00474 | -0.011 | 33.7975
1.5 | 0.2154 | 0.00484 | -0.0107 | 44.5041
2 | 0.2704 | 0.00496 | -0.0105 | 54.5161
2.5 | 0.3255 | 0.00511 | -0.0102 | 63.6986
3 | 0.3805 | 0.00527 | -0.0099 | 72.2011
3.5 | 0.4344 | 0.00557 | -0.0094 | 77.9892
4 | 0.4883 | 0.0058 | -0.0088 | 84.1897
4.5 | 0.541 | 0.00605 | -0.0079 | 89.4215
5 | 0.5926 | 0.00629 | -0.0067 | 94.213
6 | 0.72 | 0.00725 | -0.0101 | 99.3103
6.5 | 0.7774 | 0.0077 | -0.0104 | 100.961
7 | 0.8287 | 0.00811 | -0.0094 | 102.1825
7.5 | 0.8805 | 0.00861 | -0.0084 | 102.2648
8 | 0.9332 | 0.00903 | -0.0077 | 103.3444
8.5 | 0.9852 | 0.00959 | -0.0069 | 102.732
9 | 1.0373 | 0.01014 | -0.0062 | 102.2978
9.5 | 1.0891 | 0.01071 | -0.0054 | 101.69
10 | 1.139 | 0.01154 | -0.0044 | 98.7002
10.5 | 1.1897 | 0.01217 | -0.0035 | 97.7568
11 | 1.2391 | 0.01295 | -0.0025 | 95.6834
11.5 | 1.2865 | 0.01392 | -0.0012 | 92.421
12 | 1.3304 | 0.01525 | 0.0005 | 87.2393
12.5 | 1.3757 | 0.01628 | 0.002 | 84.5025
13 | 1.4184 | 0.01748 | 0.0038 | 81.1442
13.5 | 1.4585 | 0.01879 | 0.0058 | 77.6211
14 | 1.4942 | 0.02032 | 0.0084 | 73.5335
14.5 | 1.5251 | 0.02198 | 0.0114 | 69.3858
15 | 1.5504 | 0.02357 | 0.0152 | 65.7785
15.5 | 1.5501 | 0.02583 | 0.0221 | 60.0116
16 | 1.553 | 0.02848 | 0.0266 | 54.5295
16.5 | 1.5371 | 0.0334 | 0.0295 | 46.021
17 | 1.5246 | 0.03954 | 0.029 | 38.5584
17.5 | 1.4787 | 0.05217 | 0.0224 | 28.3439
18 | 1.4275 | 0.06845 | 0.012 | 20.8546
18.5 | 1.2117 | 0.11849 | -0.0198 | 10.2262
19 | 1.0548 | 0.16452 | -0.049 | 6.4114
19.5 | 1.0085 | 0.1877 | -0.0632 | 5.3729
20 | 0.9826 | 0.20688 | -0.0746 | 4.7496

## 69. Re 4M Mach 0.25 (1)
BIGFOIL.COM POLAR EXPORT
HN-276SA
HN-276SA |  |  |  | Cl Max: | 0.923 | at alpha= | 9 | deg
JavaFoil+Calcfoil stall+Eppler ext transition |  |  |  | L/D Max: | 108.091 | at alpha= | 7 | deg
Re: | 4000000 |  |  | Cd Min: | 0.00525 | at alpha= | 1 | deg
Mach: | 0.25 |  |  | Cl=0 at alpha= | -0.46667 | deg
|  |  |  | @ Cl=0.1, Cd= | 0.0052928
|  |  |  | @ Cl=0.4, Cd= | 0.10704
|  |  |  | @ Cl=0.6, Cd= | 0.10704
alpha (deg) | Cl | Cd | Cm | Cl/Cd
-14 | -0.228 | 0.10591 | -0.002 | -2.15
-13.5 | -0.306 | 0.10073 | -0.002 | -3.036
-13 | -0.375 | 0.09539 | -0.003 | -3.928
-12.5 | -0.438 | 0.09049 | -0.003 | -4.835
-12 | -0.495 | 0.08416 | -0.003 | -5.88
-11.5 | -0.546 | 0.07732 | -0.003 | -7.065
-11 | -0.59 | 0.07121 | -0.003 | -8.29
-10.5 | -0.628 | 0.06407 | -0.004 | -9.803
-10 | -0.673 | 0.04844 | -0.005 | -13.898
-9.5 | -0.792 | 0.01429 | -0.007 | -55.395
-9 | -0.815 | 0.01167 | -0.007 | -69.895
-8.5 | -0.808 | 0.01121 | -0.007 | -72.084
-8 | -0.788 | 0.01086 | -0.008 | -72.591
-7.5 | -0.76 | 0.01017 | -0.008 | -74.714
-7 | -0.725 | 0.00958 | -0.008 | -75.69
-6.5 | -0.685 | 0.00912 | -0.008 | -75.106
-6 | -0.639 | 0.00873 | -0.009 | -73.187
-5.5 | -0.589 | 0.00838 | -0.009 | -70.373
-5 | -0.537 | 0.00802 | -0.009 | -66.903
-4.5 | -0.481 | 0.00738 | -0.009 | -65.145
-4 | -0.423 | 0.00705 | -0.01 | -60.074
-3.5 | -0.365 | 0.0067 | -0.01 | -54.5
-3 | -0.306 | 0.00634 | -0.01 | -48.196
-2.5 | -0.246 | 0.00609 | -0.01 | -40.415
-2 | -0.186 | 0.00584 | -0.011 | -31.818
-1.5 | -0.125 | 0.00562 | -0.011 | -22.29
-1 | -0.065 | 0.00549 | -0.011 | -11.815
-0.5 | -0.004 | 0.00537 | -0.011 | -0.794
0 | 0.056 | 0.0053 | -0.011 | 10.632
0.5 | 0.117 | 0.00529 | -0.012 | 22.111
1 | 0.177 | 0.00525 | -0.012 | 33.814
1.5 | 0.238 | 0.00532 | -0.012 | 44.696
2 | 0.298 | 0.00541 | -0.012 | 55.13
2.5 | 0.358 | 0.00551 | -0.013 | 64.977
3 | 0.418 | 0.00566 | -0.013 | 73.831
3.5 | 0.477 | 0.00585 | -0.013 | 81.637
4 | 0.535 | 0.00602 | -0.013 | 88.911
4.5 | 0.592 | 0.00633 | -0.014 | 93.54
5 | 0.648 | 0.00676 | -0.014 | 95.848
5.5 | 0.701 | 0.00704 | -0.014 | 99.565
6 | 0.75 | 0.00723 | -0.014 | 103.787
6.5 | 0.795 | 0.00748 | -0.015 | 106.416
7 | 0.836 | 0.00773 | -0.015 | 108.091
7.5 | 0.87 | 0.00807 | -0.015 | 107.723
8 | 0.897 | 0.00845 | -0.015 | 106.07
8.5 | 0.916 | 0.00896 | -0.016 | 102.144
9 | 0.923 | 0.0112 | -0.016 | 82.437
9.5 | 0.907 | 0.01298 | -0.016 | 69.895
10 | 0.856 | 0.01683 | -0.015 | 50.849
10.5 | 0.717 | 0.05475 | -0.011 | 13.09
11 | 0.66 | 0.06929 | -0.009 | 9.523
11.5 | 0.609 | 0.07674 | -0.009 | 7.935
12 | 0.551 | 0.08408 | -0.008 | 6.553
12.5 | 0.487 | 0.09041 | -0.008 | 5.388
13 | 0.418 | 0.09635 | -0.008 | 4.339
13.5 | 0.343 | 0.10136 | -0.009 | 3.388
14 | 0.26 | 0.10704 | -0.009 | 2.431

## 70. Re 4M Mach 0.25 (2)
BIGFOIL.COM POLAR EXPORT
HN-276SA
HN-276SA |  |  |  | Cl Max: | 1.3727 | at alpha= | 12.5 | deg
XFOIL ncrit=9 |  |  |  | L/D Max: | 102.056 | at alpha= | 7.5 | deg
Re: | 4000000 |  |  | Cd Min: | 0.17998 | at alpha= | 17.5 | deg
Mach: | 0.25 |  |  | Cl=0 at alpha= | -0.45255 | deg
|  |  |  | @ Cl=0.1, Cd= | 0.00473
|  |  |  | @ Cl=0.4, Cd= | 0.0054084
|  |  |  | @ Cl=0.6, Cd= | 0.0063881
alpha (deg) | Cl | Cd | Cm | Cl/Cd
-17 | -0.8423 | 0.17084 | 0.0375 | -4.9303
-16.5 | -0.8736 | 0.1518 | 0.0267 | -5.7549
-16 | -0.9064 | 0.13424 | 0.0165 | -6.7521
-15.5 | -0.9678 | 0.11274 | 0.0035 | -8.5844
-15 | -0.9908 | 0.1004 | -0.0033 | -9.8685
-14.5 | -1.0853 | 0.07682 | -0.0173 | -14.1278
-14 | -1.1428 | 0.05798 | -0.0286 | -19.7102
-13.5 | -1.1687 | 0.04314 | -0.0416 | -27.0909
-13 | -1.2079 | 0.03278 | -0.0474 | -36.8487
-12.5 | -1.2479 | 0.0274 | -0.0405 | -45.5438
-12 | -1.2523 | 0.02231 | -0.0347 | -56.1318
-11.5 | -1.2335 | 0.01813 | -0.03 | -68.0364
-11 | -1.1941 | 0.01572 | -0.0268 | -75.9606
-10.5 | -1.1466 | 0.01414 | -0.0243 | -81.0891
-10 | -1.0961 | 0.01293 | -0.0221 | -84.7718
-9.5 | -1.0446 | 0.01188 | -0.02 | -87.9293
-9 | -0.9944 | 0.01078 | -0.0177 | -92.2449
-8.5 | -0.9426 | 0.01009 | -0.0156 | -93.4192
-8 | -0.8913 | 0.0095 | -0.0134 | -93.8211
-7.5 | -0.8313 | 0.00875 | -0.0132 | -95.0057
-7 | -0.7634 | 0.00824 | -0.0147 | -92.6456
-6.5 | -0.6961 | 0.00765 | -0.0162 | -90.9935
-6 | -0.6289 | 0.00722 | -0.0177 | -87.1053
-5.5 | -0.5688 | 0.00678 | -0.0176 | -83.8938
-5 | -0.5147 | 0.00637 | -0.0162 | -80.8006
-4.5 | -0.4596 | 0.00605 | -0.0152 | -75.9669
-4 | -0.4032 | 0.00582 | -0.0145 | -69.2784
-3.5 | -0.3466 | 0.00559 | -0.0139 | -62.0036
-3 | -0.2901 | 0.00535 | -0.0134 | -54.2243
-2.5 | -0.2332 | 0.00516 | -0.013 | -45.1938
-2 | -0.1762 | 0.00501 | -0.0126 | -35.1697
-1.5 | -0.1192 | 0.00488 | -0.0124 | -24.4262
-1 | -0.0622 | 0.00483 | -0.0121 | -12.8778
-0.5 | -0.0054 | 0.00472 | -0.0119 | -1.1441
0 | 0.0515 | 0.00473 | -0.0116 | 10.8879
0.5 | 0.1082 | 0.00473 | -0.0114 | 22.8753
1 | 0.165 | 0.0048 | -0.0112 | 34.375
1.5 | 0.2219 | 0.0049 | -0.0109 | 45.2857
2 | 0.2787 | 0.00504 | -0.0106 | 55.2976
2.5 | 0.3356 | 0.00519 | -0.0102 | 64.6628
3 | 0.3923 | 0.00537 | -0.0098 | 73.054
3.5 | 0.4484 | 0.00565 | -0.0092 | 79.3628
4 | 0.5042 | 0.00591 | -0.0085 | 85.313
4.5 | 0.5593 | 0.00615 | -0.0075 | 90.9431
5 | 0.6123 | 0.00646 | -0.0059 | 94.7833
5.5 | 0.6764 | 0.00695 | -0.0069 | 97.3237
6 | 0.7451 | 0.00748 | -0.0089 | 99.6123
6.5 | 0.805 | 0.00793 | -0.0089 | 101.5132
7 | 0.8582 | 0.0085 | -0.0073 | 100.9647
7.5 | 0.9134 | 0.00895 | -0.0061 | 102.0559
8 | 0.9679 | 0.0096 | -0.0047 | 100.8229
8.5 | 1.0232 | 0.01021 | -0.0034 | 100.2155
9 | 1.0774 | 0.01097 | -0.002 | 98.2133
9.5 | 1.1309 | 0.01185 | -0.0003 | 95.4346
10 | 1.1836 | 0.01282 | 0.0015 | 92.3245
10.5 | 1.2337 | 0.01407 | 0.0037 | 87.683
11 | 1.2763 | 0.01614 | 0.0068 | 79.0768
11.5 | 1.3184 | 0.01804 | 0.0099 | 73.082
12 | 1.3512 | 0.0206 | 0.0139 | 65.5922
12.5 | 1.3727 | 0.02363 | 0.0188 | 58.0914
13 | 1.3601 | 0.02737 | 0.0272 | 49.6931
13.5 | 1.3376 | 0.03209 | 0.0327 | 41.6828
14 | 1.2997 | 0.04077 | 0.0313 | 31.8788
14.5 | 1.2608 | 0.05421 | 0.0219 | 23.2577
15 | 1.2342 | 0.06801 | 0.0125 | 18.1473
15.5 | 1.1388 | 0.09359 | -0.0036 | 12.168
16 | 1.079 | 0.11324 | -0.0157 | 9.5284
16.5 | 0.9929 | 0.14084 | -0.0334 | 7.0498
17 | 0.958 | 0.15963 | -0.0449 | 6.0014
17.5 | 0.9242 | 0.17998 | -0.057 | 5.135

## 71. Re 4M Mach 0.50 (1)
BIGFOIL.COM POLAR EXPORT
HN-276SA
HN-276SA |  |  |  | Cl Max: | 1.101 | at alpha= | 20 | deg
JavaFoil+Calcfoil stall+Eppler ext transition |  |  |  | L/D Max: | 97.588 | at alpha= | 5.5 | deg
Re: | 4000000 |  |  | Cd Min: | 0.00544 | at alpha= | 0.5 | deg
Mach: | 0.5 |  |  | Cl=0 at alpha= | -0.46324 | deg
|  |  |  | @ Cl=0.1, Cd= | 0.0054446
|  |  |  | @ Cl=0.4, Cd= | 0.00581
|  |  |  | @ Cl=0.6, Cd= | 0.0064746
alpha (deg) | Cl | Cd | Cm | Cl/Cd
-20 | -1.037 | 0.16451 | -0.001 | -6.305
-19.5 | -1.011 | 0.15822 | -0.002 | -6.393
-19 | -0.986 | 0.15319 | -0.002 | -6.434
-18.5 | -0.962 | 0.15261 | -0.002 | -6.302
-18 | -0.936 | 0.14406 | -0.002 | -6.496
-17.5 | -0.907 | 0.1391 | -0.002 | -6.522
-17 | -0.881 | 0.13316 | -0.002 | -6.616
-16.5 | -0.855 | 0.12982 | -0.002 | -6.586
-16 | -0.831 | 0.12831 | -0.003 | -6.473
-15.5 | -0.803 | 0.12241 | -0.003 | -6.562
-15 | -0.776 | 0.11838 | -0.003 | -6.552
-14.5 | -0.75 | 0.1116 | -0.003 | -6.717
-14 | -0.724 | 0.10965 | -0.003 | -6.6
-13.5 | -0.698 | 0.10404 | -0.003 | -6.707
-13 | -0.67 | 0.09952 | -0.003 | -6.731
-12.5 | -0.644 | 0.0957 | -0.003 | -6.728
-12 | -0.618 | 0.09287 | -0.003 | -6.65
-11.5 | -0.591 | 0.08724 | -0.003 | -6.772
-11 | -0.565 | 0.07658 | -0.003 | -7.378
-10.5 | -0.54 | 0.06924 | -0.004 | -7.793
-10 | -0.511 | 0.07444 | -0.003 | -6.863
-9.5 | -0.487 | 0.06374 | -0.004 | -7.636
-9 | -0.468 | 0.05226 | -0.005 | -8.963
-8.5 | -0.431 | 0.06083 | -0.004 | -7.083
-8 | -0.411 | 0.04945 | -0.005 | -8.309
-7.5 | -0.463 | 0.01233 | -0.009 | -37.529
-7 | -0.362 | 0.04019 | -0.006 | -9.001
-6.5 | -0.657 | 0.01155 | -0.009 | -56.941
-6 | -0.666 | 0.01018 | -0.01 | -65.39
-5.5 | -0.635 | 0.00944 | -0.01 | -67.31
-5 | -0.588 | 0.00876 | -0.01 | -67.155
-4.5 | -0.531 | 0.00833 | -0.01 | -63.767
-4 | -0.47 | 0.00755 | -0.011 | -62.258
-3.5 | -0.407 | 0.00715 | -0.011 | -56.859
-3 | -0.341 | 0.00677 | -0.011 | -50.363
-2.5 | -0.275 | 0.00643 | -0.011 | -42.744
-2 | -0.207 | 0.00609 | -0.012 | -34.079
-1.5 | -0.14 | 0.0059 | -0.012 | -23.729
-1 | -0.072 | 0.00571 | -0.012 | -12.68
-0.5 | -0.005 | 0.00557 | -0.013 | -0.855
0 | 0.063 | 0.00545 | -0.013 | 11.553
0.5 | 0.131 | 0.00544 | -0.013 | 24.014
1 | 0.198 | 0.00548 | -0.013 | 36.191
1.5 | 0.266 | 0.00553 | -0.014 | 48.059
2 | 0.333 | 0.00566 | -0.014 | 58.841
2.5 | 0.4 | 0.00581 | -0.014 | 68.816
3 | 0.467 | 0.00596 | -0.014 | 78.315
3.5 | 0.532 | 0.00622 | -0.015 | 85.533
4 | 0.595 | 0.00645 | -0.015 | 92.236
4.5 | 0.656 | 0.00675 | -0.015 | 97.155
5 | 0.713 | 0.00745 | -0.016 | 95.728
5.5 | 0.761 | 0.0078 | -0.016 | 97.588
6 | 0.792 | 0.00821 | -0.016 | 96.561
6.5 | 0.791 | 0.00886 | -0.016 | 89.333
7 | 0.625 | 0.01275 | -0.016 | 49.009
7.5 | 0.432 | 0.05048 | -0.009 | 8.566
8 | 0.495 | 0.03203 | -0.014 | 15.455
8.5 | 0.483 | 0.06003 | -0.008 | 8.051
9 | 0.555 | 0.03448 | -0.014 | 16.088
9.5 | 0.542 | 0.06169 | -0.01 | 8.792
10 | 0.564 | 0.07317 | -0.009 | 7.709
10.5 | 0.592 | 0.07047 | -0.01 | 8.408
11 | 0.618 | 0.07814 | -0.009 | 7.91
11.5 | 0.644 | 0.08897 | -0.009 | 7.242
12 | 0.671 | 0.09228 | -0.01 | 7.275
12.5 | 0.698 | 0.09557 | -0.01 | 7.302
13 | 0.725 | 0.10099 | -0.01 | 7.176
13.5 | 0.753 | 0.10755 | -0.011 | 7.002
14 | 0.779 | 0.10869 | -0.011 | 7.165
14.5 | 0.805 | 0.11335 | -0.011 | 7.102
15 | 0.833 | 0.1182 | -0.011 | 7.043
15.5 | 0.861 | 0.12284 | -0.012 | 7.009
16 | 0.886 | 0.12711 | -0.012 | 6.968
16.5 | 0.912 | 0.13088 | -0.012 | 6.97
17 | 0.939 | 0.13391 | -0.012 | 7.011
17.5 | 0.968 | 0.13943 | -0.013 | 6.944
18 | 0.995 | 0.149 | -0.013 | 6.675
18.5 | 1.019 | 0.1481 | -0.013 | 6.88
19 | 1.045 | 0.15341 | -0.013 | 6.813
19.5 | 1.072 | 0.15799 | -0.013 | 6.785
20 | 1.101 | 0.16262 | -0.014 | 6.77

## 72. Re 4M Mach 0.50 (2)
BIGFOIL.COM POLAR EXPORT
HN-276SA
HN-276SA |  |  |  | Cl Max: | 1.0112 | at alpha= | 7.5 | deg
XFOIL ncrit=9 |  |  |  | L/D Max: | 100.244 | at alpha= | 6 | deg
Re: | 4000000 |  |  | Cd Min: | 0.28064 | at alpha= | -20 | deg
Mach: | 0.5 |  |  | Cl=0 at alpha= | -0.44806 | deg
|  |  |  | @ Cl=0.1, Cd= | 0.0049832
|  |  |  | @ Cl=0.4, Cd= | 0.0055847
|  |  |  | @ Cl=0.6, Cd= | 0.006505
alpha (deg) | Cl | Cd | Cm | Cl/Cd
-20 | -0.9266 | 0.28064 | 0.0953 | -3.3017
-19.5 | -0.9052 | 0.27193 | 0.0901 | -3.3288
-19 | -0.884 | 0.26296 | 0.0849 | -3.3617
-18.5 | -0.8628 | 0.254 | 0.0798 | -3.3969
-18 | -0.8427 | 0.245 | 0.0747 | -3.4396
-17.5 | -0.8221 | 0.23613 | 0.0697 | -3.4816
-17 | -0.8021 | 0.22671 | 0.0646 | -3.538
-16.5 | -0.7835 | 0.21648 | 0.0594 | -3.6193
-16 | -0.7647 | 0.20704 | 0.0544 | -3.6935
-15.5 | -0.7462 | 0.19814 | 0.0495 | -3.766
-15 | -0.7295 | 0.18837 | 0.0444 | -3.8727
-14.5 | -0.7128 | 0.17909 | 0.0396 | -3.9801
-14 | -0.7003 | 0.16865 | 0.0344 | -4.1524
-13.5 | -0.6891 | 0.15832 | 0.0292 | -4.3526
-13 | -0.6856 | 0.14638 | 0.0234 | -4.6837
-12.5 | -0.6877 | 0.13405 | 0.0172 | -5.1302
-12 | -0.69 | 0.12271 | 0.0115 | -5.623
-11.5 | -0.6963 | 0.11141 | 0.0058 | -6.2499
-11 | -0.7117 | 0.09951 | -0.0004 | -7.152
-10.5 | -0.7269 | 0.08838 | -0.0064 | -8.2247
-10 | -0.7477 | 0.07681 | -0.0131 | -9.7344
-9.5 | -0.7694 | 0.06518 | -0.0205 | -11.8042
-9 | -0.7909 | 0.05226 | -0.0295 | -15.1339
-8.5 | -0.8121 | 0.03768 | -0.0444 | -21.5525
-8 | -0.8519 | 0.03035 | -0.043 | -28.0692
-7.5 | -0.8775 | 0.02222 | -0.0378 | -39.4914
-7 | -0.8804 | 0.01453 | -0.0301 | -60.5919
-6.5 | -0.8119 | 0.01002 | -0.0287 | -81.0279
-6 | -0.7301 | 0.00839 | -0.0281 | -87.0203
-5.5 | -0.6594 | 0.00764 | -0.0258 | -86.3089
-5 | -0.5946 | 0.00711 | -0.0229 | -83.6287
-4.5 | -0.5287 | 0.00668 | -0.0207 | -79.1467
-3.5 | -0.3969 | 0.00597 | -0.0176 | -66.4824
-3 | -0.3313 | 0.00571 | -0.0165 | -58.021
-2.5 | -0.266 | 0.00546 | -0.0156 | -48.7179
-2 | -0.2009 | 0.00529 | -0.0148 | -37.9773
-1.5 | -0.1357 | 0.00515 | -0.0143 | -26.3495
-1 | -0.071 | 0.00508 | -0.0137 | -13.9764
-0.5 | -0.0067 | 0.00498 | -0.0133 | -1.3454
0 | 0.0578 | 0.00497 | -0.0128 | 11.6298
0.5 | 0.1219 | 0.00499 | -0.0124 | 24.4289
1 | 0.1863 | 0.00507 | -0.0119 | 36.7456
1.5 | 0.2508 | 0.00519 | -0.0114 | 48.3237
2 | 0.3157 | 0.00534 | -0.0107 | 59.1199
2.5 | 0.3808 | 0.00552 | -0.01 | 68.9855
3 | 0.4461 | 0.00574 | -0.0091 | 77.7178
3.5 | 0.511 | 0.00607 | -0.0079 | 84.1845
4 | 0.5764 | 0.00637 | -0.0064 | 90.4867
4.5 | 0.6411 | 0.00674 | -0.0044 | 95.1187
5 | 0.7026 | 0.00725 | -0.0015 | 96.9103
5.5 | 0.7776 | 0.00786 | -0.0007 | 98.9313
6 | 0.8631 | 0.00861 | -0.0015 | 100.2439
6.5 | 0.9296 | 0.00964 | 0.0021 | 96.4315
7 | 0.9852 | 0.01177 | 0.0078 | 83.7043
7.5 | 1.0112 | 0.01697 | 0.0158 | 59.5875
8 | 1.0011 | 0.02439 | 0.0238 | 41.0455
8.5 | 0.9644 | 0.03075 | 0.0319 | 31.3626
9 | 0.9272 | 0.03888 | 0.0307 | 23.8477
9.5 | 0.9017 | 0.05246 | 0.018 | 17.1883
10 | 0.8782 | 0.06639 | 0.009 | 13.2279
10.5 | 0.8523 | 0.07894 | 0.0013 | 10.7968
11 | 0.8329 | 0.0909 | -0.006 | 9.1628
11.5 | 0.8163 | 0.10305 | -0.0134 | 7.9214
12 | 0.8037 | 0.11533 | -0.0207 | 6.9687
12.5 | 0.7915 | 0.12862 | -0.0287 | 6.1538

## 73. Re 5M Mach 0.00 (1)
BIGFOIL.COM POLAR EXPORT
HN-276SA
HN-276SA |  |  |  | Cl Max: | 0.969 | at alpha= | 10 | deg
JavaFoil+Calcfoil stall+Eppler ext transition |  |  |  | L/D Max: | 115.337 | at alpha= | 8 | deg
Re: | 5000000 |  |  | Cd Min: | 0.00528 | at alpha= | 0.5 | deg
Mach: | 0 |  |  | Cl=0 at alpha= | -0.4661 | deg
|  |  |  | @ Cl=0.1, Cd= | 0.005289
|  |  |  | @ Cl=0.4, Cd= | 0.0055405
|  |  |  | @ Cl=0.6, Cd= | 0.006178
alpha (deg) | Cl | Cd | Cm | Cl/Cd
-15 | -0.556 | 0.1091 | -0.002 | -5.094
-14.5 | -0.582 | 0.10212 | -0.002 | -5.696
-14 | -0.607 | 0.09539 | -0.003 | -6.365
-13.5 | -0.632 | 0.0889 | -0.003 | -7.107
-13 | -0.656 | 0.08126 | -0.003 | -8.074
-12.5 | -0.679 | 0.07379 | -0.003 | -9.204
-12 | -0.709 | 0.06085 | -0.004 | -11.644
-11.5 | -0.751 | 0.0415 | -0.005 | -18.096
-11 | -0.825 | 0.01816 | -0.006 | -45.426
-10.5 | -0.861 | 0.01294 | -0.006 | -66.53
-10 | -0.871 | 0.01156 | -0.006 | -75.318
-9.5 | -0.866 | 0.01064 | -0.007 | -81.343
-9 | -0.848 | 0.01108 | -0.007 | -76.522
-8.5 | -0.822 | 0.01041 | -0.007 | -78.922
-8 | -0.791 | 0.00977 | -0.007 | -80.969
-7.5 | -0.755 | 0.0093 | -0.008 | -81.132
-7 | -0.715 | 0.00888 | -0.008 | -80.48
-6.5 | -0.671 | 0.00863 | -0.008 | -77.713
-6 | -0.624 | 0.00832 | -0.008 | -74.997
-5.5 | -0.574 | 0.00799 | -0.009 | -71.817
-5 | -0.521 | 0.0077 | -0.009 | -67.72
-4.5 | -0.466 | 0.0071 | -0.009 | -65.647
-4 | -0.41 | 0.00685 | -0.009 | -59.885
-3.5 | -0.354 | 0.00653 | -0.009 | -54.151
-3 | -0.296 | 0.00624 | -0.01 | -47.484
-2.5 | -0.238 | 0.00602 | -0.01 | -39.536
-2 | -0.18 | 0.00578 | -0.01 | -31.09
-1.5 | -0.121 | 0.00564 | -0.01 | -21.51
-1 | -0.063 | 0.00548 | -0.011 | -11.447
-0.5 | -0.004 | 0.00538 | -0.011 | -0.766
0 | 0.055 | 0.00532 | -0.011 | 10.26
0.5 | 0.113 | 0.00528 | -0.011 | 21.451
1 | 0.172 | 0.00531 | -0.012 | 32.356
1.5 | 0.23 | 0.0053 | -0.012 | 43.44
2 | 0.289 | 0.0054 | -0.012 | 53.48
2.5 | 0.347 | 0.00544 | -0.012 | 63.783
3 | 0.405 | 0.00555 | -0.013 | 72.924
3.5 | 0.462 | 0.00571 | -0.013 | 81.039
4 | 0.519 | 0.00588 | -0.013 | 88.268
4.5 | 0.575 | 0.00609 | -0.013 | 94.306
5 | 0.629 | 0.00628 | -0.013 | 100.267
5.5 | 0.682 | 0.0067 | -0.014 | 101.713
6 | 0.732 | 0.00688 | -0.014 | 106.396
6.5 | 0.778 | 0.00703 | -0.014 | 110.692
7 | 0.822 | 0.00726 | -0.014 | 113.22
7.5 | 0.861 | 0.00748 | -0.015 | 115.066
8 | 0.896 | 0.00777 | -0.015 | 115.337
8.5 | 0.926 | 0.00815 | -0.015 | 113.607
9 | 0.951 | 0.00849 | -0.015 | 112.073
9.5 | 0.965 | 0.00887 | -0.015 | 108.778
10 | 0.969 | 0.0111 | -0.016 | 87.256
10.5 | 0.962 | 0.01272 | -0.016 | 75.658
11 | 0.94 | 0.01455 | -0.016 | 64.579
11.5 | 0.894 | 0.0204 | -0.015 | 43.808
12 | 0.815 | 0.04176 | -0.014 | 19.528
12.5 | 0.76 | 0.06345 | -0.012 | 11.976
13 | 0.722 | 0.0775 | -0.011 | 9.321
13.5 | 0.692 | 0.08675 | -0.01 | 7.975
14 | 0.663 | 0.09375 | -0.01 | 7.07
14.5 | 0.633 | 0.10079 | -0.01 | 6.285
15 | 0.604 | 0.1083 | -0.01 | 5.573

## 74. Re 5M Mach 0.00 (2)
BIGFOIL.COM POLAR EXPORT
HN-276SA
HN-276SA |  |  |  | Cl Max: | 1.6193 | at alpha= | 16.5 | deg
XFOIL ncrit=9 |  |  |  | L/D Max: | 108.945 | at alpha= | 8 | deg
Re: | 5000000 |  |  | Cd Min: | 0.20051 | at alpha= | -20 | deg
Mach: | 0 |  |  | Cl=0 at alpha= | -0.45191 | deg
|  |  |  | @ Cl=0.1, Cd= | 0.00472
|  |  |  | @ Cl=0.4, Cd= | 0.0053105
|  |  |  | @ Cl=0.6, Cd= | 0.0061629
alpha (deg) | Cl | Cd | Cm | Cl/Cd
-20 | -0.9221 | 0.20051 | 0.0571 | -4.5988
-19.5 | -0.9463 | 0.18219 | 0.0465 | -5.194
-19 | -1.0856 | 0.13682 | 0.0189 | -7.9345
-18.5 | -1.4652 | 0.05629 | -0.0316 | -26.0295
-18 | -1.5164 | 0.04124 | -0.0418 | -36.7701
-17.5 | -1.5385 | 0.03333 | -0.0447 | -46.1596
-17 | -1.5463 | 0.0288 | -0.0434 | -53.691
-16.5 | -1.553 | 0.02557 | -0.0391 | -60.7352
-16 | -1.5526 | 0.02353 | -0.0326 | -65.9839
-15.5 | -1.5298 | 0.02174 | -0.0291 | -70.368
-15 | -1.4989 | 0.02016 | -0.0265 | -74.3502
-14.5 | -1.4629 | 0.01876 | -0.0244 | -77.9797
-14 | -1.4236 | 0.01749 | -0.0227 | -81.3951
-13.5 | -1.3812 | 0.0164 | -0.0212 | -84.2195
-13 | -1.3364 | 0.01547 | -0.02 | -86.3866
-12.5 | -1.2913 | 0.01446 | -0.0188 | -89.3015
-12 | -1.2469 | 0.01322 | -0.0174 | -94.3192
-11.5 | -1.1991 | 0.0124 | -0.0165 | -96.7016
-11 | -1.1502 | 0.01168 | -0.0156 | -98.476
-10.5 | -1.1003 | 0.01107 | -0.0147 | -99.3948
-10 | -1.0513 | 0.01036 | -0.0137 | -101.4768
-9.5 | -1.002 | 0.00975 | -0.0127 | -102.7692
-9 | -0.9526 | 0.00928 | -0.0115 | -102.6509
-8.5 | -0.9037 | 0.00884 | -0.0102 | -102.2285
-8 | -0.8495 | 0.00827 | -0.0101 | -102.7207
-7.5 | -0.7869 | 0.00784 | -0.0118 | -100.3699
-7 | -0.7224 | 0.00747 | -0.0138 | -96.7068
-6.5 | -0.6614 | 0.00701 | -0.015 | -94.3509
-6 | -0.6026 | 0.00668 | -0.0157 | -90.2096
-5.5 | -0.5509 | 0.00634 | -0.0147 | -86.8927
-4.5 | -0.4446 | 0.00577 | -0.0133 | -77.0537
-4 | -0.39 | 0.00558 | -0.0129 | -69.8925
-3.5 | -0.3355 | 0.00539 | -0.0126 | -62.2449
-3 | -0.2805 | 0.00523 | -0.0124 | -53.6329
-2.5 | -0.2258 | 0.00505 | -0.0121 | -44.7129
-2 | -0.1707 | 0.00491 | -0.0119 | -34.7658
-1.5 | -0.1155 | 0.00484 | -0.0118 | -23.8636
-1 | -0.0603 | 0.00478 | -0.0116 | -12.6151
-0.5 | -0.0053 | 0.0047 | -0.0115 | -1.1277
0 | 0.0498 | 0.00472 | -0.0113 | 10.5508
0.5 | 0.1048 | 0.00472 | -0.0112 | 22.2034
1 | 0.1597 | 0.00477 | -0.011 | 33.4801
1.5 | 0.215 | 0.00485 | -0.0109 | 44.3299
2 | 0.2698 | 0.00495 | -0.0107 | 54.5051
2.5 | 0.3248 | 0.00508 | -0.0105 | 63.937
3 | 0.3799 | 0.00521 | -0.0102 | 72.9175
3.5 | 0.4339 | 0.00548 | -0.0099 | 79.1788
4 | 0.4882 | 0.00569 | -0.0095 | 85.7996
4.5 | 0.5422 | 0.00588 | -0.009 | 92.2109
5 | 0.5944 | 0.00613 | -0.0081 | 96.9657
5.5 | 0.6455 | 0.00643 | -0.007 | 100.3888
6 | 0.7078 | 0.00689 | -0.0085 | 102.7286
6.5 | 0.7728 | 0.00731 | -0.0107 | 105.7182
7 | 0.8253 | 0.00773 | -0.01 | 106.7658
7.5 | 0.8771 | 0.00813 | -0.0092 | 107.8844
8 | 0.9293 | 0.00853 | -0.0086 | 108.9449
8.5 | 0.9808 | 0.0091 | -0.0079 | 107.7802
9 | 1.0332 | 0.00951 | -0.0074 | 108.6435
9.5 | 1.0847 | 0.01005 | -0.0067 | 107.9303
10 | 1.135 | 0.01073 | -0.006 | 105.7782
10.5 | 1.1856 | 0.0113 | -0.0053 | 104.9204
11 | 1.2351 | 0.01199 | -0.0045 | 103.0108
11.5 | 1.2827 | 0.01288 | -0.0034 | 99.5885
12 | 1.3296 | 0.01377 | -0.0023 | 96.5577
12.5 | 1.3763 | 0.01461 | -0.0012 | 94.2026
13 | 1.4212 | 0.01554 | 0.0001 | 91.4543
13.5 | 1.4644 | 0.01658 | 0.0015 | 88.3233
14 | 1.5051 | 0.01773 | 0.0033 | 84.89
14.5 | 1.5426 | 0.01902 | 0.0054 | 81.1041
15 | 1.5777 | 0.02031 | 0.0077 | 77.6809
15.5 | 1.6049 | 0.02198 | 0.011 | 73.0164
16 | 1.6172 | 0.02364 | 0.0166 | 68.4095
16.5 | 1.6193 | 0.02585 | 0.0224 | 62.6422
17 | 1.6152 | 0.02909 | 0.0266 | 55.5242
17.5 | 1.6044 | 0.0338 | 0.0287 | 47.4675
18 | 1.5813 | 0.04124 | 0.0275 | 38.3438
18.5 | 1.5626 | 0.04991 | 0.0235 | 31.3084
19 | 1.4952 | 0.06814 | 0.0122 | 21.9431
19.5 | 1.3731 | 0.09895 | -0.0072 | 13.8767
20 | 1.0962 | 0.17057 | -0.0532 | 6.4267

## 75. Re 5M Mach 0.10 (1)
BIGFOIL.COM POLAR EXPORT
HN-276SA
HN-276SA |  |  |  | Cl Max: | 0.961 | at alpha= | 9.5 | deg
JavaFoil+Calcfoil stall+Eppler ext transition |  |  |  | L/D Max: | 114.543 | at alpha= | 8 | deg
Re: | 5000000 |  |  | Cd Min: | 0.00528 | at alpha= | 0.5 | deg
Mach: | 0.1 |  |  | Cl=0 at alpha= | -0.4661 | deg
|  |  |  | @ Cl=0.1, Cd= | 0.0052895
|  |  |  | @ Cl=0.4, Cd= | 0.0055467
|  |  |  | @ Cl=0.6, Cd= | 0.10394
alpha (deg) | Cl | Cd | Cm | Cl/Cd
-15 | -0.514 | 0.11057 | -0.002 | -4.645
-14.5 | -0.542 | 0.10487 | -0.002 | -5.172
-14 | -0.571 | 0.0977 | -0.002 | -5.848
-13.5 | -0.599 | 0.09133 | -0.003 | -6.562
-13 | -0.627 | 0.08387 | -0.003 | -7.475
-12.5 | -0.653 | 0.07699 | -0.003 | -8.476
-12 | -0.679 | 0.06834 | -0.004 | -9.931
-11.5 | -0.712 | 0.05415 | -0.004 | -13.143
-11 | -0.781 | 0.02644 | -0.005 | -29.522
-10.5 | -0.843 | 0.0138 | -0.006 | -61.094
-10 | -0.861 | 0.0118 | -0.006 | -72.985
-9.5 | -0.86 | 0.01015 | -0.007 | -84.728
-9 | -0.845 | 0.0107 | -0.007 | -79.006
-8.5 | -0.821 | 0.0105 | -0.007 | -78.168
-8 | -0.791 | 0.00987 | -0.007 | -80.177
-7.5 | -0.756 | 0.00938 | -0.008 | -80.593
-7 | -0.717 | 0.00895 | -0.008 | -80.061
-6.5 | -0.673 | 0.00867 | -0.008 | -77.68
-6 | -0.626 | 0.00835 | -0.008 | -75.025
-5.5 | -0.576 | 0.00802 | -0.009 | -71.853
-5 | -0.524 | 0.00772 | -0.009 | -67.812
-4.5 | -0.469 | 0.00713 | -0.009 | -65.763
-4 | -0.412 | 0.00687 | -0.009 | -60.036
-3.5 | -0.355 | 0.00655 | -0.01 | -54.29
-3 | -0.298 | 0.00625 | -0.01 | -47.599
-2.5 | -0.239 | 0.00603 | -0.01 | -39.669
-2 | -0.181 | 0.00579 | -0.01 | -31.192
-1.5 | -0.122 | 0.00565 | -0.01 | -21.573
-1 | -0.063 | 0.00549 | -0.011 | -11.49
-0.5 | -0.004 | 0.00539 | -0.011 | -0.769
0 | 0.055 | 0.00532 | -0.011 | 10.295
0.5 | 0.114 | 0.00528 | -0.011 | 21.533
1 | 0.173 | 0.00532 | -0.012 | 32.477
1.5 | 0.231 | 0.00531 | -0.012 | 43.583
2 | 0.29 | 0.00541 | -0.012 | 53.681
2.5 | 0.349 | 0.00545 | -0.012 | 63.974
3 | 0.407 | 0.00556 | -0.013 | 73.166
3.5 | 0.465 | 0.00572 | -0.013 | 81.266
4 | 0.522 | 0.0059 | -0.013 | 88.414
4.5 | 0.577 | 0.00611 | -0.013 | 94.517
5 | 0.632 | 0.0063 | -0.014 | 100.399
5.5 | 0.685 | 0.00673 | -0.014 | 101.8
6 | 0.735 | 0.0069 | -0.014 | 106.391
6.5 | 0.781 | 0.00709 | -0.014 | 110.203
7 | 0.824 | 0.0073 | -0.014 | 112.905
7.5 | 0.863 | 0.00753 | -0.015 | 114.537
8 | 0.897 | 0.00783 | -0.015 | 114.543
8.5 | 0.926 | 0.00823 | -0.015 | 112.505
9 | 0.949 | 0.00858 | -0.015 | 110.59
9.5 | 0.961 | 0.00898 | -0.016 | 106.995
10 | 0.96 | 0.01064 | -0.016 | 90.186
10.5 | 0.947 | 0.01313 | -0.016 | 72.13
11 | 0.916 | 0.01569 | -0.016 | 58.393
11.5 | 0.851 | 0.02682 | -0.015 | 31.708
12 | 0.77 | 0.0539 | -0.013 | 14.287
12.5 | 0.723 | 0.07213 | -0.011 | 10.018
13 | 0.689 | 0.08205 | -0.01 | 8.392
13.5 | 0.656 | 0.08973 | -0.01 | 7.316
14 | 0.624 | 0.09656 | -0.01 | 6.463
14.5 | 0.591 | 0.10394 | -0.009 | 5.685

## 76. Re 5M Mach 0.10 (2)
BIGFOIL.COM POLAR EXPORT
HN-276SA
HN-276SA |  |  |  | Cl Max: | 1.5893 | at alpha= | 15.5 | deg
XFOIL ncrit=9 |  |  |  | L/D Max: | 108.676 | at alpha= | 8 | deg
Re: | 5000000 |  |  | Cd Min: | 0.24843 | at alpha= | -20 | deg
Mach: | 0.1 |  |  | Cl=0 at alpha= | -0.45135 | deg
|  |  |  | @ Cl=0.1, Cd= | 0.00473
|  |  |  | @ Cl=0.4, Cd= | 0.0053092
|  |  |  | @ Cl=0.6, Cd= | 0.006172
alpha (deg) | Cl | Cd | Cm | Cl/Cd
-20 | -0.8267 | 0.24843 | 0.0741 | -3.3277
-19.5 | -0.9111 | 0.1952 | 0.0534 | -4.6675
-19 | -0.9348 | 0.17729 | 0.043 | -5.2727
-18.5 | -1.006 | 0.14868 | 0.0258 | -6.7662
-18 | -1.3583 | 0.07107 | -0.0223 | -19.1121
-17.5 | -1.4562 | 0.04653 | -0.0395 | -31.2959
-17 | -1.4855 | 0.03619 | -0.0456 | -41.0473
-16.5 | -1.5061 | 0.02986 | -0.0457 | -50.4387
-16 | -1.5162 | 0.0262 | -0.0416 | -57.8702
-15.5 | -1.5183 | 0.02395 | -0.0348 | -63.3946
-15 | -1.4967 | 0.02193 | -0.031 | -68.249
-14.5 | -1.4661 | 0.02014 | -0.0281 | -72.7954
-14 | -1.4299 | 0.01857 | -0.0258 | -77.0005
-13.5 | -1.3893 | 0.01726 | -0.0239 | -80.4925
-13 | -1.3458 | 0.01609 | -0.0223 | -83.642
-12.5 | -1.3008 | 0.01499 | -0.0208 | -86.7779
-12 | -1.2555 | 0.01379 | -0.0193 | -91.0442
-11.5 | -1.2082 | 0.01277 | -0.018 | -94.6124
-11 | -1.1592 | 0.01195 | -0.0169 | -97.0042
-10.5 | -1.1091 | 0.01127 | -0.0159 | -98.4117
-10 | -1.0584 | 0.01069 | -0.0149 | -99.0084
-9.5 | -1.0096 | 0.0099 | -0.0135 | -101.9798
-9 | -0.9598 | 0.00938 | -0.0123 | -102.3241
-8.5 | -0.9102 | 0.00896 | -0.0109 | -101.5848
-8 | -0.8557 | 0.00836 | -0.0106 | -102.3565
-7.5 | -0.7925 | 0.0079 | -0.0122 | -100.3165
-7 | -0.7274 | 0.00752 | -0.0142 | -96.7287
-6.5 | -0.6658 | 0.00704 | -0.0154 | -94.5739
-6 | -0.6065 | 0.00672 | -0.016 | -90.253
-5.5 | -0.5544 | 0.00638 | -0.0149 | -86.8966
-5 | -0.5015 | 0.00607 | -0.0141 | -82.6194
-4.5 | -0.4474 | 0.00579 | -0.0135 | -77.2712
-4 | -0.3924 | 0.0056 | -0.0131 | -70.0714
-3.5 | -0.3375 | 0.0054 | -0.0127 | -62.5
-3 | -0.2822 | 0.00523 | -0.0125 | -53.9579
-2.5 | -0.2271 | 0.00506 | -0.0122 | -44.8814
-2 | -0.1717 | 0.00492 | -0.012 | -34.8984
-1.5 | -0.1161 | 0.00485 | -0.0118 | -23.9381
-1 | -0.0606 | 0.00479 | -0.0117 | -12.6514
-0.5 | -0.0054 | 0.0047 | -0.0115 | -1.1489
0 | 0.0501 | 0.00473 | -0.0114 | 10.592
0.5 | 0.1054 | 0.00473 | -0.0112 | 22.2833
1 | 0.1606 | 0.00477 | -0.011 | 33.6688
1.5 | 0.2162 | 0.00487 | -0.0109 | 44.3943
2 | 0.2713 | 0.00495 | -0.0107 | 54.8081
2.5 | 0.3267 | 0.00509 | -0.0105 | 64.1847
3 | 0.382 | 0.00522 | -0.0102 | 73.1801
3.5 | 0.4365 | 0.00549 | -0.0099 | 79.5082
4 | 0.4911 | 0.00571 | -0.0094 | 86.007
4.5 | 0.5454 | 0.00591 | -0.0089 | 92.2843
5 | 0.598 | 0.00616 | -0.008 | 97.0779
5.5 | 0.6495 | 0.00647 | -0.0068 | 100.3864
6 | 0.7123 | 0.00692 | -0.0083 | 102.9335
6.5 | 0.7779 | 0.00735 | -0.0104 | 105.8367
7 | 0.8307 | 0.00779 | -0.0097 | 106.6367
7.5 | 0.8831 | 0.00818 | -0.0089 | 107.9584
8 | 0.9357 | 0.00861 | -0.0081 | 108.676
8.5 | 0.9879 | 0.00916 | -0.0073 | 107.8493
9 | 1.0406 | 0.00962 | -0.0067 | 108.1705
9.5 | 1.0924 | 0.01022 | -0.0059 | 106.8885
10 | 1.1435 | 0.01087 | -0.0051 | 105.1978
10.5 | 1.1945 | 0.01151 | -0.0042 | 103.7793
11 | 1.2438 | 0.01231 | -0.0032 | 101.0398
11.5 | 1.2913 | 0.01332 | -0.0018 | 96.9444
12 | 1.3394 | 0.01416 | -0.0007 | 94.5904
12.5 | 1.3859 | 0.0151 | 0.0007 | 91.7815
13 | 1.4302 | 0.01619 | 0.0023 | 88.3385
13.5 | 1.4724 | 0.01738 | 0.0042 | 84.7181
14 | 1.5114 | 0.01872 | 0.0064 | 80.7372
14.5 | 1.5462 | 0.02023 | 0.009 | 76.431
15 | 1.577 | 0.02178 | 0.0121 | 72.4059
15.5 | 1.5893 | 0.02374 | 0.0178 | 66.9461
16 | 1.5872 | 0.02619 | 0.0243 | 60.6033
16.5 | 1.5834 | 0.0295 | 0.0286 | 53.6746
17 | 1.5632 | 0.03526 | 0.0304 | 44.3335
17.5 | 1.5415 | 0.04308 | 0.0283 | 35.7823
18 | 1.4825 | 0.05871 | 0.019 | 25.2512
18.5 | 1.4394 | 0.07397 | 0.0094 | 19.4592
19 | 1.2848 | 0.11171 | -0.0147 | 11.5012
19.5 | 1.0869 | 0.16584 | -0.0497 | 6.5539
20 | 1.0246 | 0.19334 | -0.0669 | 5.2995

## 77. Re 5M Mach 0.25 (1)
BIGFOIL.COM POLAR EXPORT
HN-276SA
HN-276SA |  |  |  | Cl Max: | 0.926 | at alpha= | 9 | deg
JavaFoil+Calcfoil stall+Eppler ext transition |  |  |  | L/D Max: | 111.083 | at alpha= | 7.5 | deg
Re: | 5000000 |  |  | Cd Min: | 0.00532 | at alpha= | 0.5 | deg
Mach: | 0.25 |  |  | Cl=0 at alpha= | -0.46667 | deg
|  |  |  | @ Cl=0.1, Cd= | 0.0053339
|  |  |  | @ Cl=0.4, Cd= | 0.10449
|  |  |  | @ Cl=0.6, Cd= | 0.10449
alpha (deg) | Cl | Cd | Cm | Cl/Cd
-14 | -0.228 | 0.10394 | -0.002 | -2.193
-13.5 | -0.306 | 0.09871 | -0.003 | -3.101
-13 | -0.375 | 0.09361 | -0.003 | -4.007
-12.5 | -0.438 | 0.08862 | -0.003 | -4.943
-12 | -0.496 | 0.08185 | -0.003 | -6.058
-11.5 | -0.548 | 0.07534 | -0.003 | -7.268
-11 | -0.593 | 0.06851 | -0.004 | -8.655
-10.5 | -0.634 | 0.05954 | -0.004 | -10.652
-10 | -0.712 | 0.03047 | -0.006 | -23.363
-9.5 | -0.804 | 0.01267 | -0.007 | -63.438
-9 | -0.817 | 0.00988 | -0.007 | -82.735
-8.5 | -0.808 | 0.01076 | -0.007 | -75.148
-8 | -0.788 | 0.01046 | -0.008 | -75.339
-7.5 | -0.76 | 0.00986 | -0.008 | -77.089
-7 | -0.725 | 0.0093 | -0.008 | -77.943
-6.5 | -0.685 | 0.00885 | -0.008 | -77.378
-6 | -0.639 | 0.00855 | -0.009 | -74.756
-5.5 | -0.589 | 0.00819 | -0.009 | -71.981
-5 | -0.537 | 0.00787 | -0.009 | -68.188
-4.5 | -0.481 | 0.00725 | -0.009 | -66.301
-4 | -0.423 | 0.00697 | -0.01 | -60.773
-3.5 | -0.365 | 0.00663 | -0.01 | -55.034
-3 | -0.306 | 0.00636 | -0.01 | -48.063
-2.5 | -0.246 | 0.00609 | -0.01 | -40.376
-2 | -0.186 | 0.00585 | -0.011 | -31.733
-1.5 | -0.125 | 0.0057 | -0.011 | -21.978
-1 | -0.065 | 0.00553 | -0.011 | -11.718
-0.5 | -0.004 | 0.00543 | -0.011 | -0.785
0 | 0.056 | 0.00537 | -0.011 | 10.482
0.5 | 0.117 | 0.00532 | -0.012 | 21.986
1 | 0.177 | 0.00535 | -0.012 | 33.138
1.5 | 0.238 | 0.00536 | -0.012 | 44.392
2 | 0.298 | 0.00544 | -0.012 | 54.756
2.5 | 0.358 | 0.00553 | -0.013 | 64.747
3 | 0.418 | 0.00562 | -0.013 | 74.363
3.5 | 0.477 | 0.00579 | -0.013 | 82.449
4 | 0.535 | 0.00599 | -0.013 | 89.444
4.5 | 0.592 | 0.0062 | -0.014 | 95.602
5 | 0.648 | 0.00662 | -0.014 | 97.924
5.5 | 0.701 | 0.00686 | -0.014 | 102.219
6 | 0.75 | 0.00706 | -0.014 | 106.29
6.5 | 0.795 | 0.00727 | -0.015 | 109.346
7 | 0.836 | 0.00753 | -0.015 | 111.026
7.5 | 0.87 | 0.00783 | -0.015 | 111.083
8 | 0.897 | 0.00819 | -0.015 | 109.473
8.5 | 0.916 | 0.00867 | -0.016 | 105.562
9 | 0.926 | 0.00917 | -0.016 | 100.942
9.5 | 0.911 | 0.0124 | -0.016 | 73.474
10 | 0.871 | 0.01454 | -0.016 | 59.883
10.5 | 0.745 | 0.04056 | -0.013 | 18.36
11 | 0.666 | 0.06482 | -0.01 | 10.272
11.5 | 0.611 | 0.07435 | -0.009 | 8.215
12 | 0.552 | 0.08221 | -0.009 | 6.714
12.5 | 0.488 | 0.08843 | -0.009 | 5.518
13 | 0.419 | 0.09386 | -0.009 | 4.462
13.5 | 0.344 | 0.0991 | -0.009 | 3.47
14 | 0.261 | 0.10449 | -0.009 | 2.494

## 78. Re 5M Mach 0.25 (2)
BIGFOIL.COM POLAR EXPORT
HN-276SA
HN-276SA |  |  |  | Cl Max: | 1.4166 | at alpha= | 13 | deg
XFOIL ncrit=9 |  |  |  | L/D Max: | 107.409 | at alpha= | 7.5 | deg
Re: | 5000000 |  |  | Cd Min: | 0.18349 | at alpha= | 18 | deg
Mach: | 0.25 |  |  | Cl=0 at alpha= | -99 | deg
|  |  |  | @ Cl=0.1, Cd= | 0.0047715
|  |  |  | @ Cl=0.4, Cd= | 0.0053371
|  |  |  | @ Cl=0.6, Cd= | 0.0061997
alpha (deg) | Cl | Cd | Cm | Cl/Cd
0 | 0.0515 | 0.00478 | -0.0117 | 10.7741
0.5 | 0.1085 | 0.00477 | -0.0115 | 22.7463
1 | 0.1654 | 0.00483 | -0.0112 | 34.2443
1.5 | 0.2227 | 0.00491 | -0.011 | 45.3564
2 | 0.2797 | 0.00501 | -0.0108 | 55.8283
2.5 | 0.3369 | 0.00515 | -0.0105 | 65.4175
3 | 0.3941 | 0.00531 | -0.0102 | 74.2185
3.5 | 0.4506 | 0.00557 | -0.0097 | 80.8977
4 | 0.5073 | 0.00579 | -0.0091 | 87.6166
4.5 | 0.5634 | 0.00604 | -0.0084 | 93.2781
5 | 0.6184 | 0.00628 | -0.0073 | 98.4713
5.5 | 0.6714 | 0.00667 | -0.0058 | 100.6597
6 | 0.7372 | 0.00715 | -0.0071 | 103.1049
6.5 | 0.8062 | 0.0076 | -0.009 | 106.0789
7 | 0.8611 | 0.00807 | -0.0078 | 106.7038
7.5 | 0.9162 | 0.00853 | -0.0065 | 107.4091
8 | 0.9711 | 0.00913 | -0.0052 | 106.3636
8.5 | 1.0268 | 0.00967 | -0.004 | 106.1841
9 | 1.0813 | 0.01043 | -0.0025 | 103.6721
9.5 | 1.1361 | 0.01115 | -0.001 | 101.8924
10 | 1.1892 | 0.01209 | 0.0008 | 98.3623
10.5 | 1.2393 | 0.0134 | 0.0031 | 92.4851
11 | 1.2886 | 0.01472 | 0.0054 | 87.5408
11.5 | 1.3343 | 0.01635 | 0.0082 | 81.6086
12 | 1.3734 | 0.01849 | 0.0118 | 74.278
12.5 | 1.4049 | 0.02099 | 0.0159 | 66.9319
13 | 1.4166 | 0.02446 | 0.0218 | 57.915
13.5 | 1.4027 | 0.02772 | 0.0303 | 50.6025
14 | 1.3702 | 0.03357 | 0.0347 | 40.8162
14.5 | 1.3391 | 0.04238 | 0.032 | 31.5975
15 | 1.3223 | 0.0525 | 0.0254 | 25.1867
15.5 | 1.2454 | 0.07469 | 0.0095 | 16.6743
16 | 1.1889 | 0.09299 | -0.0015 | 12.7852
16.5 | 1.0738 | 0.12318 | -0.0212 | 8.7173
17 | 1.0192 | 0.14458 | -0.0349 | 7.0494
17.5 | 0.9685 | 0.16745 | -0.0493 | 5.7838
18 | 0.9501 | 0.18349 | -0.0591 | 5.1779

## 79. Re 5M Mach 0.50 (1)
BIGFOIL.COM POLAR EXPORT
HN-276SA
HN-276SA |  |  |  | Cl Max: | 1.103 | at alpha= | 20 | deg
JavaFoil+Calcfoil stall+Eppler ext transition |  |  |  | L/D Max: | 100.34 | at alpha= | 5.5 | deg
Re: | 5000000 |  |  | Cd Min: | 0.00547 | at alpha= | 0.5 | deg
Mach: | 0.5 |  |  | Cl=0 at alpha= | -0.46324 | deg
|  |  |  | @ Cl=0.1, Cd= | 0.0054928
|  |  |  | @ Cl=0.4, Cd= | 0.00578
|  |  |  | @ Cl=0.6, Cd= | 0.006388
alpha (deg) | Cl | Cd | Cm | Cl/Cd
-20 | -1.038 | 0.15855 | -0.002 | -6.545
-19.5 | -1.012 | 0.15389 | -0.002 | -6.576
-19 | -0.986 | 0.14802 | -0.002 | -6.662
-18.5 | -0.962 | 0.15037 | -0.002 | -6.397
-18 | -0.936 | 0.13916 | -0.002 | -6.729
-17.5 | -0.908 | 0.13554 | -0.002 | -6.702
-17 | -0.881 | 0.13012 | -0.002 | -6.773
-16.5 | -0.855 | 0.12697 | -0.002 | -6.737
-16 | -0.831 | 0.12681 | -0.003 | -6.553
-15.5 | -0.804 | 0.11906 | -0.003 | -6.753
-15 | -0.776 | 0.1136 | -0.003 | -6.83
-14.5 | -0.75 | 0.10805 | -0.003 | -6.94
-14 | -0.724 | 0.10583 | -0.003 | -6.84
-13.5 | -0.698 | 0.10167 | -0.003 | -6.867
-13 | -0.671 | 0.09628 | -0.003 | -6.965
-12.5 | -0.645 | 0.08687 | -0.003 | -7.424
-12 | -0.619 | 0.07978 | -0.003 | -7.755
-11.5 | -0.591 | 0.08448 | -0.003 | -6.998
-11 | -0.566 | 0.07472 | -0.004 | -7.575
-10.5 | -0.542 | 0.06661 | -0.004 | -8.14
-10 | -0.511 | 0.07288 | -0.004 | -7.013
-9.5 | -0.488 | 0.06158 | -0.004 | -7.931
-9 | -0.481 | 0.04353 | -0.006 | -11.039
-8.5 | -0.431 | 0.05977 | -0.004 | -7.216
-8 | -0.419 | 0.04289 | -0.006 | -9.781
-7.5 | -0.466 | 0.01172 | -0.009 | -39.772
-7 | -0.419 | 0.01357 | -0.009 | -30.854
-6.5 | -0.657 | 0.01106 | -0.009 | -59.434
-6 | -0.666 | 0.00985 | -0.01 | -67.563
-5.5 | -0.635 | 0.00921 | -0.01 | -69.012
-5 | -0.588 | 0.00859 | -0.01 | -68.47
-4.5 | -0.531 | 0.00814 | -0.01 | -65.221
-4 | -0.47 | 0.00741 | -0.011 | -63.44
-3.5 | -0.407 | 0.00709 | -0.011 | -57.364
-3 | -0.341 | 0.00674 | -0.011 | -50.637
-2.5 | -0.275 | 0.00636 | -0.011 | -43.18
-2 | -0.207 | 0.00615 | -0.012 | -33.752
-1.5 | -0.14 | 0.00592 | -0.012 | -23.653
-1 | -0.072 | 0.00575 | -0.012 | -12.606
-0.5 | -0.005 | 0.0056 | -0.013 | -0.85
0 | 0.063 | 0.00552 | -0.013 | 11.403
0.5 | 0.131 | 0.00547 | -0.013 | 23.898
1 | 0.198 | 0.00551 | -0.013 | 35.966
1.5 | 0.266 | 0.00557 | -0.014 | 47.725
2 | 0.333 | 0.00562 | -0.014 | 59.258
2.5 | 0.4 | 0.00578 | -0.014 | 69.258
3 | 0.467 | 0.00592 | -0.014 | 78.793
3.5 | 0.532 | 0.00614 | -0.015 | 86.671
4 | 0.595 | 0.00637 | -0.015 | 93.439
4.5 | 0.656 | 0.00659 | -0.015 | 99.491
5 | 0.713 | 0.00727 | -0.016 | 98.063
5.5 | 0.761 | 0.00758 | -0.016 | 100.34
6 | 0.792 | 0.00798 | -0.016 | 99.321
6.5 | 0.791 | 0.00859 | -0.016 | 92.051
7 | 0.63 | 0.01207 | -0.016 | 52.164
7.5 | 0.436 | 0.04744 | -0.01 | 9.198
8 | 0.538 | 0.01686 | -0.016 | 31.898
8.5 | 0.484 | 0.05858 | -0.009 | 8.266
9 | 0.59 | 0.02098 | -0.016 | 28.106
9.5 | 0.548 | 0.0576 | -0.011 | 9.507
10 | 0.565 | 0.07136 | -0.009 | 7.916
10.5 | 0.596 | 0.06748 | -0.01 | 8.827
11 | 0.619 | 0.0763 | -0.01 | 8.115
11.5 | 0.645 | 0.08666 | -0.01 | 7.441
12 | 0.672 | 0.08146 | -0.01 | 8.254
12.5 | 0.699 | 0.08923 | -0.01 | 7.829
13 | 0.725 | 0.09789 | -0.01 | 7.411
13.5 | 0.754 | 0.10411 | -0.011 | 7.24
14 | 0.779 | 0.10507 | -0.011 | 7.414
14.5 | 0.805 | 0.10929 | -0.011 | 7.367
15 | 0.834 | 0.11413 | -0.012 | 7.306
15.5 | 0.862 | 0.12104 | -0.012 | 7.122
16 | 0.886 | 0.12151 | -0.012 | 7.292
16.5 | 0.913 | 0.12778 | -0.012 | 7.141
17 | 0.94 | 0.1312 | -0.012 | 7.166
17.5 | 0.97 | 0.13501 | -0.013 | 7.182
18 | 0.996 | 0.14618 | -0.013 | 6.81
18.5 | 1.019 | 0.14494 | -0.013 | 7.033
19 | 1.046 | 0.14866 | -0.013 | 7.034
19.5 | 1.074 | 0.15313 | -0.014 | 7.013
20 | 1.103 | 0.1581 | -0.014 | 6.974

## 80. Re 5M Mach 0.50 (2)
BIGFOIL.COM POLAR EXPORT
HN-276SA
HN-276SA |  |  |  | Cl Max: | 1.0196 | at alpha= | 7.5 | deg
XFOIL ncrit=9 |  |  |  | L/D Max: | 104.408 | at alpha= | 6 | deg
Re: | 5000000 |  |  | Cd Min: | 0.12639 | at alpha= | 12.5 | deg
Mach: | 0.5 |  |  | Cl=0 at alpha= | -99 | deg
|  |  |  | @ Cl=0.1, Cd= | 0.0049865
|  |  |  | @ Cl=0.4, Cd= | 0.0055081
|  |  |  | @ Cl=0.6, Cd= | 0.0063371
alpha (deg) | Cl | Cd | Cm | Cl/Cd
0 | 0.0578 | 0.00498 | -0.0129 | 11.6064
0.5 | 0.1223 | 0.00499 | -0.0125 | 24.509
1 | 0.1869 | 0.00506 | -0.012 | 36.9368
1.5 | 0.252 | 0.00515 | -0.0116 | 48.932
2 | 0.3169 | 0.00528 | -0.011 | 60.0189
2.5 | 0.3824 | 0.00546 | -0.0103 | 70.0366
3 | 0.4482 | 0.00564 | -0.0095 | 79.4681
3.5 | 0.5137 | 0.00595 | -0.0084 | 86.3361
4 | 0.5798 | 0.00623 | -0.007 | 93.0658
4.5 | 0.6458 | 0.00658 | -0.0054 | 98.1459
5 | 0.7101 | 0.00705 | -0.003 | 100.7234
5.5 | 0.7734 | 0.00748 | 0.0002 | 103.3957
6 | 0.8551 | 0.00819 | 0.0002 | 104.4078
6.5 | 0.9352 | 0.00906 | 0.0013 | 103.223
7 | 0.9917 | 0.01109 | 0.0071 | 89.4229
7.5 | 1.0196 | 0.01612 | 0.0152 | 63.2506
8 | 1.0131 | 0.02336 | 0.0233 | 43.369
8.5 | 0.9795 | 0.02971 | 0.0317 | 32.9687
9 | 0.9418 | 0.03714 | 0.0325 | 25.3581
9.5 | 0.9154 | 0.04985 | 0.0208 | 18.3631
10 | 0.8939 | 0.06403 | 0.011 | 13.9606
10.5 | 0.8679 | 0.0765 | 0.0035 | 11.3451
11 | 0.8466 | 0.08854 | -0.0039 | 9.5618
11.5 | 0.8284 | 0.10073 | -0.0113 | 8.224
12 | 0.8116 | 0.11353 | -0.0192 | 7.1488
12.5 | 0.8004 | 0.12639 | -0.0269 | 6.3328

## 81. Re 6M Mach 0.00 (1)
BIGFOIL.COM POLAR EXPORT
HN-276SA
HN-276SA |  |  |  | Cl Max: | 0.972 | at alpha= | 10 | deg
JavaFoil+Calcfoil stall+Eppler ext transition |  |  |  | L/D Max: | 117.947 | at alpha= | 8 | deg
Re: | 6000000 |  |  | Cd Min: | 0.00533 | at alpha= | 0.5 | deg
Mach: | 0 |  |  | Cl=0 at alpha= | -0.4661 | deg
|  |  |  | @ Cl=0.1, Cd= | 0.005339
|  |  |  | @ Cl=0.4, Cd= | 0.0055448
|  |  |  | @ Cl=0.6, Cd= | 0.0061048
alpha (deg) | Cl | Cd | Cm | Cl/Cd
-15 | -0.557 | 0.10695 | -0.002 | -5.204
-14.5 | -0.583 | 0.10033 | -0.002 | -5.806
-14 | -0.609 | 0.09301 | -0.003 | -6.544
-13.5 | -0.634 | 0.08649 | -0.003 | -7.326
-13 | -0.659 | 0.07805 | -0.003 | -8.447
-12.5 | -0.685 | 0.06932 | -0.004 | -9.876
-12 | -0.721 | 0.05286 | -0.004 | -13.635
-11.5 | -0.778 | 0.0298 | -0.005 | -26.106
-11 | -0.84 | 0.01521 | -0.006 | -55.25
-10.5 | -0.866 | 0.01222 | -0.006 | -70.892
-10 | -0.872 | 0.01117 | -0.006 | -78.077
-9.5 | -0.866 | 0.01031 | -0.007 | -83.981
-9 | -0.848 | 0.01076 | -0.007 | -78.832
-8.5 | -0.822 | 0.01014 | -0.007 | -81.079
-8 | -0.791 | 0.00958 | -0.007 | -82.572
-7.5 | -0.755 | 0.00913 | -0.008 | -82.724
-7 | -0.715 | 0.00885 | -0.008 | -80.792
-6.5 | -0.671 | 0.00849 | -0.008 | -79.016
-6 | -0.624 | 0.00817 | -0.008 | -76.31
-5.5 | -0.574 | 0.00788 | -0.009 | -72.804
-5 | -0.521 | 0.00757 | -0.009 | -68.836
-4.5 | -0.466 | 0.00703 | -0.009 | -66.388
-4 | -0.41 | 0.00679 | -0.009 | -60.458
-3.5 | -0.354 | 0.0065 | -0.009 | -54.443
-3 | -0.296 | 0.00624 | -0.01 | -47.48
-2.5 | -0.238 | 0.00601 | -0.01 | -39.625
-2 | -0.18 | 0.00582 | -0.01 | -30.91
-1.5 | -0.121 | 0.00567 | -0.01 | -21.42
-1 | -0.063 | 0.00554 | -0.011 | -11.32
-0.5 | -0.004 | 0.00543 | -0.011 | -0.759
0 | 0.055 | 0.00537 | -0.011 | 10.154
0.5 | 0.113 | 0.00533 | -0.011 | 21.237
1 | 0.172 | 0.00533 | -0.012 | 32.223
1.5 | 0.23 | 0.00538 | -0.012 | 42.829
2 | 0.289 | 0.00539 | -0.012 | 53.585
2.5 | 0.347 | 0.00549 | -0.012 | 63.195
3 | 0.405 | 0.00555 | -0.013 | 72.983
3.5 | 0.462 | 0.00568 | -0.013 | 81.433
4 | 0.519 | 0.00584 | -0.013 | 88.938
4.5 | 0.575 | 0.00604 | -0.013 | 95.106
5 | 0.629 | 0.00618 | -0.013 | 101.795
5.5 | 0.682 | 0.00659 | -0.014 | 103.415
6 | 0.732 | 0.00675 | -0.014 | 108.425
6.5 | 0.778 | 0.00689 | -0.014 | 112.913
7 | 0.822 | 0.00712 | -0.014 | 115.454
7.5 | 0.861 | 0.00733 | -0.015 | 117.55
8 | 0.896 | 0.0076 | -0.015 | 117.947
8.5 | 0.926 | 0.00796 | -0.015 | 116.403
9 | 0.951 | 0.00829 | -0.015 | 114.804
9.5 | 0.965 | 0.00858 | -0.015 | 112.539
10 | 0.972 | 0.00908 | -0.016 | 107.038
10.5 | 0.965 | 0.01228 | -0.016 | 78.542
11 | 0.946 | 0.01366 | -0.016 | 69.218
11.5 | 0.908 | 0.01727 | -0.016 | 52.603
12 | 0.843 | 0.03039 | -0.015 | 27.745
12.5 | 0.774 | 0.0544 | -0.013 | 14.231
13 | 0.727 | 0.07326 | -0.011 | 9.93
13.5 | 0.695 | 0.08351 | -0.011 | 8.32
14 | 0.665 | 0.09099 | -0.01 | 7.308
14.5 | 0.635 | 0.09846 | -0.01 | 6.448
15 | 0.605 | 0.10597 | -0.01 | 5.706

## 82. Re 6M Mach 0.00 (2)
BIGFOIL.COM POLAR EXPORT
HN-276SA
HN-276SA |  |  |  | Cl Max: | 1.6366 | at alpha= | 16.5 | deg
XFOIL ncrit=9 |  |  |  | L/D Max: | 113.169 | at alpha= | 9 | deg
Re: | 6000000 |  |  | Cd Min: | 0.18848 | at alpha= | -20 | deg
Mach: | 0 |  |  | Cl=0 at alpha= | -0.45109 | deg
|  |  |  | @ Cl=0.1, Cd= | 0.00476
|  |  |  | @ Cl=0.4, Cd= | 0.0052671
|  |  |  | @ Cl=0.6, Cd= | 0.0060315
alpha (deg) | Cl | Cd | Cm | Cl/Cd
-20 | -0.9591 | 0.18848 | 0.0504 | -5.0886
-19.5 | -1.3039 | 0.0997 | -0.0052 | -13.0782
-19 | -1.4653 | 0.06388 | -0.0269 | -22.9383
-18.5 | -1.5251 | 0.04667 | -0.0385 | -32.6784
-18 | -1.5644 | 0.03527 | -0.0449 | -44.355
-17.5 | -1.5756 | 0.02989 | -0.0448 | -52.7133
-17 | -1.5768 | 0.02661 | -0.042 | -59.2559
-16.5 | -1.583 | 0.02397 | -0.036 | -66.0409
-16 | -1.5714 | 0.02219 | -0.0307 | -70.8157
-15.5 | -1.545 | 0.02042 | -0.0276 | -75.6611
-15 | -1.5108 | 0.019 | -0.0253 | -79.5158
-14.5 | -1.4735 | 0.01763 | -0.0233 | -83.5791
-14 | -1.4324 | 0.01647 | -0.0217 | -86.9702
-13.5 | -1.3889 | 0.01546 | -0.0204 | -89.8383
-13 | -1.3433 | 0.01457 | -0.0192 | -92.1963
-12.5 | -1.2968 | 0.01369 | -0.0182 | -94.7261
-12 | -1.2502 | 0.01275 | -0.0171 | -98.0549
-11.5 | -1.2024 | 0.01189 | -0.016 | -101.127
-11 | -1.1534 | 0.01116 | -0.0151 | -103.3513
-10.5 | -1.1036 | 0.01055 | -0.0143 | -104.6066
-10 | -1.0533 | 0.01004 | -0.0135 | -104.9104
-9.5 | -1.0047 | 0.00936 | -0.0122 | -107.3397
-9 | -0.9555 | 0.00888 | -0.011 | -107.6014
-8.5 | -0.9056 | 0.00849 | -0.0099 | -106.6667
-8 | -0.844 | 0.00796 | -0.0114 | -106.0302
-7.5 | -0.7813 | 0.00752 | -0.0131 | -103.8963
-6.5 | -0.6592 | 0.00676 | -0.0156 | -97.5148
-6 | -0.6065 | 0.0065 | -0.0148 | -93.3077
-5.5 | -0.5541 | 0.00622 | -0.0139 | -89.0836
-5 | -0.5008 | 0.00591 | -0.0133 | -84.7377
-4.5 | -0.4465 | 0.00569 | -0.0129 | -78.471
-4 | -0.3917 | 0.0055 | -0.0126 | -71.2182
-3.5 | -0.3367 | 0.00534 | -0.0124 | -63.0524
-3 | -0.2815 | 0.0052 | -0.0122 | -54.1346
-2.5 | -0.2266 | 0.00504 | -0.0119 | -44.9603
-2 | -0.1713 | 0.0049 | -0.0118 | -34.9592
-1.5 | -0.116 | 0.00487 | -0.0117 | -23.8193
-1 | -0.0607 | 0.00479 | -0.0115 | -12.6722
-0.5 | -0.0054 | 0.00476 | -0.0114 | -1.1345
0 | 0.0498 | 0.00476 | -0.0113 | 10.4622
0.5 | 0.105 | 0.00476 | -0.0112 | 22.0588
1 | 0.16 | 0.00481 | -0.0111 | 33.264
1.5 | 0.2154 | 0.00487 | -0.011 | 44.23
2 | 0.2706 | 0.00494 | -0.0108 | 54.7773
2.5 | 0.3257 | 0.00506 | -0.0106 | 64.3676
3 | 0.3809 | 0.00519 | -0.0105 | 73.3911
3.5 | 0.4354 | 0.00541 | -0.0102 | 80.4806
4 | 0.4901 | 0.0056 | -0.0099 | 87.5179
4.5 | 0.5444 | 0.00581 | -0.0095 | 93.7005
5 | 0.5981 | 0.00602 | -0.009 | 99.3522
5.5 | 0.6495 | 0.00633 | -0.0079 | 102.6066
6 | 0.7021 | 0.00665 | -0.0071 | 105.5789
6.5 | 0.7669 | 0.00704 | -0.0093 | 108.9347
7 | 0.8269 | 0.00749 | -0.0103 | 110.4005
7.5 | 0.879 | 0.00782 | -0.0096 | 112.4041
8 | 0.9311 | 0.00825 | -0.0089 | 112.8606
8.5 | 0.9832 | 0.00872 | -0.0082 | 112.7523
9 | 1.0355 | 0.00915 | -0.0077 | 113.1694
9.5 | 1.087 | 0.0097 | -0.0071 | 112.0619
10 | 1.1381 | 0.01028 | -0.0064 | 110.7101
10.5 | 1.1889 | 0.01085 | -0.0057 | 109.576
11 | 1.2382 | 0.01157 | -0.0049 | 107.0182
11.5 | 1.2864 | 0.0124 | -0.0039 | 103.7419
12 | 1.335 | 0.0131 | -0.003 | 101.9084
12.5 | 1.3823 | 0.01389 | -0.002 | 99.5176
13 | 1.4278 | 0.0148 | -0.0008 | 96.473
13.5 | 1.4716 | 0.0158 | 0.0006 | 93.1392
14 | 1.5133 | 0.01691 | 0.0023 | 89.4914
14.5 | 1.5516 | 0.01819 | 0.0043 | 85.2996
15 | 1.5879 | 0.01946 | 0.0065 | 81.5982
15.5 | 1.6168 | 0.0211 | 0.0096 | 76.6256
16 | 1.6338 | 0.02286 | 0.0145 | 71.4698
16.5 | 1.6366 | 0.0248 | 0.0209 | 65.9919
17 | 1.6285 | 0.02805 | 0.0261 | 58.057
17.5 | 1.6195 | 0.03231 | 0.0288 | 50.1238
18 | 1.5916 | 0.03984 | 0.0283 | 39.9498
18.5 | 1.5691 | 0.04879 | 0.0243 | 32.1603
19 | 1.5015 | 0.0669 | 0.0131 | 22.4439
19.5 | 1.3852 | 0.09647 | -0.0055 | 14.3589
20 | 1.2431 | 0.13474 | -0.0299 | 9.2259

## 83. Re 6M Mach 0.10 (1)
BIGFOIL.COM POLAR EXPORT
HN-276SA
HN-276SA |  |  |  | Cl Max: | 0.961 | at alpha= | 9.5 | deg
JavaFoil+Calcfoil stall+Eppler ext transition |  |  |  | L/D Max: | 117.153 | at alpha= | 8 | deg
Re: | 6000000 |  |  | Cd Min: | 0.00534 | at alpha= | 0.5 | deg
Mach: | 0.1 |  |  | Cl=0 at alpha= | -0.4661 | deg
|  |  |  | @ Cl=0.1, Cd= | 0.0053495
|  |  |  | @ Cl=0.4, Cd= | 0.0055528
|  |  |  | @ Cl=0.6, Cd= | 0.10201
alpha (deg) | Cl | Cd | Cm | Cl/Cd
-15 | -0.514 | 0.10892 | -0.002 | -4.721
-14.5 | -0.543 | 0.10294 | -0.002 | -5.276
-14 | -0.572 | 0.09569 | -0.003 | -5.98
-13.5 | -0.601 | 0.08912 | -0.003 | -6.741
-13 | -0.629 | 0.08113 | -0.003 | -7.756
-12.5 | -0.656 | 0.07383 | -0.003 | -8.885
-12 | -0.685 | 0.0634 | -0.004 | -10.808
-11.5 | -0.729 | 0.04433 | -0.005 | -16.444
-11 | -0.806 | 0.01922 | -0.006 | -41.927
-10.5 | -0.851 | 0.01275 | -0.006 | -66.743
-10 | -0.864 | 0.01138 | -0.006 | -75.915
-9.5 | -0.861 | 0.01049 | -0.007 | -82.093
-9 | -0.846 | 0.01092 | -0.007 | -77.45
-8.5 | -0.821 | 0.0102 | -0.007 | -80.464
-8 | -0.791 | 0.00967 | -0.007 | -81.785
-7.5 | -0.756 | 0.00915 | -0.008 | -82.616
-7 | -0.717 | 0.00878 | -0.008 | -81.665
-6.5 | -0.673 | 0.00853 | -0.008 | -78.951
-6 | -0.626 | 0.0082 | -0.008 | -76.335
-5.5 | -0.576 | 0.00791 | -0.009 | -72.846
-5 | -0.524 | 0.0076 | -0.009 | -68.931
-4.5 | -0.469 | 0.00705 | -0.009 | -66.506
-4 | -0.412 | 0.0068 | -0.009 | -60.616
-3.5 | -0.355 | 0.00651 | -0.01 | -54.576
-3 | -0.298 | 0.00625 | -0.01 | -47.626
-2.5 | -0.239 | 0.00602 | -0.01 | -39.754
-2 | -0.181 | 0.00583 | -0.01 | -31.013
-1.5 | -0.122 | 0.00567 | -0.01 | -21.492
-1 | -0.063 | 0.00555 | -0.011 | -11.361
-0.5 | -0.004 | 0.00544 | -0.011 | -0.762
0 | 0.055 | 0.00538 | -0.011 | 10.196
0.5 | 0.114 | 0.00534 | -0.011 | 21.31
1 | 0.173 | 0.00534 | -0.012 | 32.347
1.5 | 0.231 | 0.00538 | -0.012 | 42.989
2 | 0.29 | 0.0054 | -0.012 | 53.782
2.5 | 0.349 | 0.0055 | -0.012 | 63.431
3 | 0.407 | 0.00556 | -0.013 | 73.232
3.5 | 0.465 | 0.00569 | -0.013 | 81.612
4 | 0.522 | 0.00585 | -0.013 | 89.196
4.5 | 0.577 | 0.00606 | -0.013 | 95.336
5 | 0.632 | 0.0062 | -0.014 | 101.929
5.5 | 0.685 | 0.00662 | -0.014 | 103.512
6 | 0.735 | 0.00678 | -0.014 | 108.428
6.5 | 0.781 | 0.00695 | -0.014 | 112.433
7 | 0.824 | 0.00716 | -0.014 | 115.145
7.5 | 0.863 | 0.00737 | -0.015 | 117.023
8 | 0.897 | 0.00766 | -0.015 | 117.153
8.5 | 0.926 | 0.00803 | -0.015 | 115.295
9 | 0.949 | 0.00838 | -0.015 | 113.324
9.5 | 0.961 | 0.00867 | -0.016 | 110.725
10 | 0.961 | 0.01096 | -0.016 | 87.731
10.5 | 0.951 | 0.01262 | -0.016 | 75.311
11 | 0.924 | 0.0144 | -0.016 | 64.197
11.5 | 0.873 | 0.02071 | -0.015 | 42.143
12 | 0.793 | 0.04209 | -0.014 | 18.83
12.5 | 0.731 | 0.06574 | -0.012 | 11.122
13 | 0.692 | 0.0786 | -0.011 | 8.806
13.5 | 0.659 | 0.08704 | -0.01 | 7.566
14 | 0.625 | 0.09435 | -0.01 | 6.629
14.5 | 0.592 | 0.10201 | -0.01 | 5.802

## 84. Re 6M Mach 0.10 (2)
BIGFOIL.COM POLAR EXPORT
HN-276SA
HN-276SA |  |  |  | Cl Max: | 1.6059 | at alpha= | 15.5 | deg
XFOIL ncrit=9 |  |  |  | L/D Max: | 112.651 | at alpha= | 8.5 | deg
Re: | 6000000 |  |  | Cd Min: | 0.2056 | at alpha= | -20 | deg
Mach: | 0.1 |  |  | Cl=0 at alpha= | -0.45045 | deg
|  |  |  | @ Cl=0.1, Cd= | 0.00476
|  |  |  | @ Cl=0.4, Cd= | 0.0052677
|  |  |  | @ Cl=0.6, Cd= | 0.006033
alpha (deg) | Cl | Cd | Cm | Cl/Cd
-20 | -0.9129 | 0.2056 | 0.0595 | -4.4402
-19.5 | -0.9489 | 0.18327 | 0.0467 | -5.1776
-19 | -1.0149 | 0.15568 | 0.0298 | -6.5191
-18.5 | -1.3582 | 0.07859 | -0.0184 | -17.2821
-18 | -1.483 | 0.04993 | -0.0374 | -29.7016
-17.5 | -1.5173 | 0.03798 | -0.0455 | -39.95
-17 | -1.5292 | 0.03171 | -0.047 | -48.2245
-16.5 | -1.5455 | 0.02701 | -0.0442 | -57.2195
-16 | -1.5503 | 0.02438 | -0.0383 | -63.589
-15.5 | -1.5414 | 0.02227 | -0.0326 | -69.2142
-15 | -1.5129 | 0.02051 | -0.0294 | -73.764
-14.5 | -1.4794 | 0.01883 | -0.0268 | -78.5661
-14 | -1.4405 | 0.01744 | -0.0247 | -82.5975
-13.5 | -1.3981 | 0.01622 | -0.0229 | -86.1961
-13 | -1.3536 | 0.01512 | -0.0214 | -89.5238
-12.5 | -1.3073 | 0.01412 | -0.0201 | -92.585
-12 | -1.2589 | 0.01331 | -0.0189 | -94.583
-11.5 | -1.2116 | 0.01227 | -0.0176 | -98.7449
-11 | -1.1625 | 0.01144 | -0.0165 | -101.6171
-10.5 | -1.1124 | 0.01074 | -0.0154 | -103.5754
-9.5 | -1.0122 | 0.00952 | -0.0131 | -106.3235
-9 | -0.9627 | 0.00898 | -0.0118 | -107.2049
-8.5 | -0.9126 | 0.00855 | -0.0105 | -106.7368
-8 | -0.8502 | 0.00804 | -0.0119 | -105.7463
-7.5 | -0.787 | 0.00757 | -0.0136 | -103.963
-7 | -0.7245 | 0.0072 | -0.0149 | -100.625
-6.5 | -0.6636 | 0.0068 | -0.0159 | -97.5882
-6 | -0.6106 | 0.00652 | -0.0151 | -93.6503
-5.5 | -0.5577 | 0.00624 | -0.0142 | -89.375
-5 | -0.5039 | 0.00594 | -0.0135 | -84.8316
-4.5 | -0.4493 | 0.00571 | -0.0131 | -78.6865
-4 | -0.3941 | 0.00552 | -0.0128 | -71.3949
-3.5 | -0.3387 | 0.00535 | -0.0125 | -63.3084
-3 | -0.2832 | 0.00521 | -0.0123 | -54.357
-2.5 | -0.2279 | 0.00505 | -0.012 | -45.1287
-2 | -0.1723 | 0.00491 | -0.0119 | -35.0916
-1.5 | -0.1167 | 0.00487 | -0.0117 | -23.963
-1 | -0.061 | 0.0048 | -0.0116 | -12.7083
-0.5 | -0.0055 | 0.00476 | -0.0115 | -1.1555
0.5 | 0.1055 | 0.00476 | -0.0112 | 22.1639
1 | 0.1609 | 0.00482 | -0.0111 | 33.3817
1.5 | 0.2167 | 0.00488 | -0.011 | 44.4057
2 | 0.2721 | 0.00495 | -0.0108 | 54.9697
2.5 | 0.3276 | 0.00507 | -0.0106 | 64.6154
3 | 0.3831 | 0.0052 | -0.0105 | 73.6731
3.5 | 0.438 | 0.00542 | -0.0101 | 80.8118
4 | 0.493 | 0.00562 | -0.0098 | 87.7224
4.5 | 0.5477 | 0.00583 | -0.0094 | 93.9451
5 | 0.6018 | 0.00604 | -0.0089 | 99.6358
5.5 | 0.6536 | 0.00636 | -0.0078 | 102.7673
6 | 0.7065 | 0.00669 | -0.0069 | 105.6054
6.5 | 0.772 | 0.00708 | -0.009 | 109.0395
7 | 0.8325 | 0.00752 | -0.01 | 110.7048
7.5 | 0.885 | 0.00787 | -0.0092 | 112.4524
8 | 0.9374 | 0.00833 | -0.0084 | 112.533
8.5 | 0.9902 | 0.00879 | -0.0077 | 112.6507
9 | 1.043 | 0.00926 | -0.0071 | 112.635
9.5 | 1.0946 | 0.00989 | -0.0062 | 110.6775
10 | 1.1467 | 0.01042 | -0.0055 | 110.048
10.5 | 1.1977 | 0.01106 | -0.0047 | 108.2911
11 | 1.2466 | 0.01196 | -0.0035 | 104.2308
11.5 | 1.2965 | 0.01266 | -0.0025 | 102.4092
12 | 1.3451 | 0.01346 | -0.0014 | 99.9331
12.5 | 1.3923 | 0.01435 | -0.0001 | 97.0244
13 | 1.4375 | 0.01539 | 0.0014 | 93.4048
13.5 | 1.4806 | 0.01653 | 0.0032 | 89.5705
14 | 1.521 | 0.01781 | 0.0053 | 85.4015
14.5 | 1.5566 | 0.01934 | 0.0079 | 80.486
15 | 1.5882 | 0.02094 | 0.0109 | 75.8453
15.5 | 1.6059 | 0.02297 | 0.0157 | 69.9129
16 | 1.5952 | 0.02567 | 0.0238 | 62.1426
16.5 | 1.5937 | 0.02866 | 0.0283 | 55.6071
17 | 1.5788 | 0.03364 | 0.0307 | 46.9322
17.5 | 1.5428 | 0.04274 | 0.0286 | 36.0973
18 | 1.5312 | 0.05087 | 0.0245 | 30.1003
18.5 | 1.4495 | 0.07203 | 0.0108 | 20.1236
19 | 1.33 | 0.10254 | -0.0085 | 12.9705
19.5 | 1.1897 | 0.14082 | -0.0332 | 8.4484
20 | 1.0656 | 0.18138 | -0.0595 | 5.875

## 85. Re 6M Mach 0.25 (1)
BIGFOIL.COM POLAR EXPORT
HN-276SA
HN-276SA |  |  |  | Cl Max: | 0.926 | at alpha= | 9 | deg
JavaFoil+Calcfoil stall+Eppler ext transition |  |  |  | L/D Max: | 113.607 | at alpha= | 7.5 | deg
Re: | 6000000 |  |  | Cd Min: | 0.00537 | at alpha= | 1 | deg
Mach: | 0.25 |  |  | Cl=0 at alpha= | -0.46667 | deg
|  |  |  | @ Cl=0.1, Cd= | 0.0053956
|  |  |  | @ Cl=0.4, Cd= | 0.10313
|  |  |  | @ Cl=0.6, Cd= | 0.10313
alpha (deg) | Cl | Cd | Cm | Cl/Cd
-14 | -0.228 | 0.10272 | -0.002 | -2.221
-13.5 | -0.306 | 0.09705 | -0.003 | -3.158
-13 | -0.375 | 0.09216 | -0.003 | -4.073
-12.5 | -0.438 | 0.08721 | -0.003 | -5.028
-12 | -0.497 | 0.0804 | -0.003 | -6.177
-11.5 | -0.549 | 0.0736 | -0.003 | -7.459
-11 | -0.596 | 0.06572 | -0.004 | -9.07
-10.5 | -0.642 | 0.05413 | -0.004 | -11.867
-10 | -0.748 | 0.01923 | -0.006 | -38.899
-9.5 | -0.809 | 0.012 | -0.007 | -67.477
-9 | -0.818 | 0.01007 | -0.007 | -81.313
-8.5 | -0.809 | 0.01092 | -0.007 | -74.06
-8 | -0.788 | 0.01019 | -0.008 | -77.357
-7.5 | -0.76 | 0.00961 | -0.008 | -79.101
-7 | -0.725 | 0.00907 | -0.008 | -79.99
-6.5 | -0.685 | 0.00872 | -0.008 | -78.475
-6 | -0.639 | 0.0084 | -0.009 | -76.065
-5.5 | -0.589 | 0.00808 | -0.009 | -72.992
-5 | -0.537 | 0.00774 | -0.009 | -69.359
-4.5 | -0.481 | 0.00717 | -0.009 | -67.081
-4 | -0.423 | 0.0069 | -0.01 | -61.382
-3.5 | -0.365 | 0.0066 | -0.01 | -55.288
-3 | -0.306 | 0.00633 | -0.01 | -48.345
-2.5 | -0.246 | 0.00609 | -0.01 | -40.404
-2 | -0.186 | 0.00589 | -0.011 | -31.545
-1.5 | -0.125 | 0.00572 | -0.011 | -21.91
-1 | -0.065 | 0.00559 | -0.011 | -11.586
-0.5 | -0.004 | 0.00548 | -0.011 | -0.777
0 | 0.056 | 0.00541 | -0.011 | 10.42
0.5 | 0.117 | 0.00539 | -0.012 | 21.706
1 | 0.177 | 0.00537 | -0.012 | 33.017
1.5 | 0.238 | 0.00543 | -0.012 | 43.823
2 | 0.298 | 0.00543 | -0.012 | 54.881
2.5 | 0.358 | 0.00555 | -0.013 | 64.497
3 | 0.418 | 0.00562 | -0.013 | 74.436
3.5 | 0.477 | 0.00576 | -0.013 | 82.823
4 | 0.535 | 0.00592 | -0.013 | 90.473
4.5 | 0.592 | 0.00614 | -0.014 | 96.471
5 | 0.648 | 0.0065 | -0.014 | 99.792
5.5 | 0.701 | 0.00674 | -0.014 | 104.025
6 | 0.75 | 0.00692 | -0.014 | 108.375
6.5 | 0.795 | 0.00713 | -0.015 | 111.637
7 | 0.836 | 0.00737 | -0.015 | 113.312
7.5 | 0.87 | 0.00765 | -0.015 | 113.607
8 | 0.897 | 0.008 | -0.015 | 112.068
8.5 | 0.916 | 0.00845 | -0.016 | 108.339
9 | 0.926 | 0.00893 | -0.016 | 103.735
9.5 | 0.912 | 0.012 | -0.016 | 76.008
10 | 0.877 | 0.01369 | -0.016 | 64.041
10.5 | 0.786 | 0.02522 | -0.015 | 31.163
11 | 0.673 | 0.05955 | -0.011 | 11.307
11.5 | 0.613 | 0.07205 | -0.01 | 8.508
12 | 0.553 | 0.0804 | -0.009 | 6.877
12.5 | 0.489 | 0.08676 | -0.009 | 5.632
13 | 0.419 | 0.09244 | -0.009 | 4.535
13.5 | 0.344 | 0.09731 | -0.009 | 3.538
14 | 0.261 | 0.10313 | -0.009 | 2.529

## 86. Re 6M Mach 0.25 (2)
BIGFOIL.COM POLAR EXPORT
HN-276SA
HN-276SA |  |  |  | Cl Max: | 1.4498 | at alpha= | 13.5 | deg
XFOIL ncrit=9 |  |  |  | L/D Max: | 111.567 | at alpha= | 7.5 | deg
Re: | 6000000 |  |  | Cd Min: | 0.21672 | at alpha= | -18 | deg
Mach: | 0.25 |  |  | Cl=0 at alpha= | -0.44978 | deg
|  |  |  | @ Cl=0.1, Cd= | 0.00481
|  |  |  | @ Cl=0.4, Cd= | 0.0052903
|  |  |  | @ Cl=0.6, Cd= | 0.0060923
alpha (deg) | Cl | Cd | Cm | Cl/Cd
-18 | -0.787 | 0.21672 | 0.0586 | -3.6314
-17.5 | -0.8647 | 0.1748 | 0.0395 | -4.9468
-17 | -0.8929 | 0.1566 | 0.0289 | -5.7018
-16.5 | -0.933 | 0.13734 | 0.0173 | -6.7934
-16 | -1.0137 | 0.11243 | 0.0018 | -9.0163
-15.5 | -1.0858 | 0.09259 | -0.0097 | -11.727
-15 | -1.1684 | 0.07245 | -0.0205 | -16.127
-14.5 | -1.2296 | 0.05247 | -0.0343 | -23.4343
-14 | -1.2725 | 0.03641 | -0.0494 | -34.9492
-13.5 | -1.2915 | 0.03018 | -0.0496 | -42.7932
-13 | -1.3251 | 0.02556 | -0.0414 | -51.8427
-12.5 | -1.3205 | 0.02124 | -0.0358 | -62.1704
-12 | -1.2936 | 0.01799 | -0.0315 | -71.9066
-11.5 | -1.2542 | 0.01565 | -0.0282 | -80.1406
-11 | -1.2074 | 0.01397 | -0.0255 | -86.4281
-10.5 | -1.1575 | 0.01262 | -0.0231 | -91.7195
-10 | -1.1072 | 0.01133 | -0.0207 | -97.7229
-9.5 | -1.0545 | 0.01047 | -0.0187 | -100.7163
-9 | -1.0018 | 0.0098 | -0.0166 | -102.2245
-8.5 | -0.951 | 0.00907 | -0.0143 | -104.8512
-8 | -0.8854 | 0.0085 | -0.0151 | -104.1647
-7.5 | -0.8186 | 0.00793 | -0.0162 | -103.2282
-7 | -0.7527 | 0.00743 | -0.0173 | -101.3055
-6.5 | -0.6882 | 0.00706 | -0.018 | -97.4788
-6 | -0.633 | 0.00667 | -0.0168 | -94.9025
-5.5 | -0.5776 | 0.00641 | -0.0156 | -90.1092
-5 | -0.5214 | 0.0061 | -0.0148 | -85.4754
-4.5 | -0.4647 | 0.00579 | -0.0141 | -80.2591
-4 | -0.4074 | 0.00561 | -0.0136 | -72.6203
-3.5 | -0.35 | 0.00541 | -0.0132 | -64.695
-3 | -0.2926 | 0.00526 | -0.0129 | -55.6274
-2.5 | -0.2354 | 0.00509 | -0.0126 | -46.2475
-2 | -0.1779 | 0.00495 | -0.0123 | -35.9394
-1.5 | -0.1204 | 0.00491 | -0.0121 | -24.5214
-1 | -0.063 | 0.00484 | -0.012 | -13.0165
0 | 0.0515 | 0.00481 | -0.0116 | 10.7069
0.5 | 0.1087 | 0.00481 | -0.0115 | 22.5988
1 | 0.1657 | 0.00486 | -0.0113 | 34.0947
1.5 | 0.2233 | 0.00494 | -0.0111 | 45.2024
2 | 0.2805 | 0.005 | -0.0109 | 56.1
2.5 | 0.3379 | 0.00513 | -0.0107 | 65.8674
3 | 0.3952 | 0.00527 | -0.0104 | 74.9905
3.5 | 0.452 | 0.00551 | -0.01 | 82.0327
4 | 0.5091 | 0.00572 | -0.0095 | 89.0035
4.5 | 0.5661 | 0.00591 | -0.009 | 95.7868
5 | 0.6219 | 0.00621 | -0.0082 | 100.1449
5.5 | 0.676 | 0.00655 | -0.0068 | 103.2061
6 | 0.7311 | 0.0069 | -0.0057 | 105.9565
6.5 | 0.8003 | 0.00733 | -0.0076 | 109.1814
7 | 0.8633 | 0.00776 | -0.0081 | 111.25
7.5 | 0.9182 | 0.00823 | -0.0068 | 111.5674
8 | 0.9737 | 0.00874 | -0.0056 | 111.4073
8.5 | 1.0294 | 0.0093 | -0.0043 | 110.6882
9 | 1.0846 | 0.00997 | -0.003 | 108.7864
9.5 | 1.1395 | 0.01069 | -0.0015 | 106.5949
10 | 1.1922 | 0.01172 | 0.0004 | 101.7235
10.5 | 1.2455 | 0.01264 | 0.0023 | 98.5364
11 | 1.2964 | 0.01383 | 0.0045 | 93.7383
11.5 | 1.3444 | 0.01526 | 0.0071 | 88.0996
12 | 1.3877 | 0.01707 | 0.0103 | 81.2947
12.5 | 1.4257 | 0.01916 | 0.014 | 74.4102
13 | 1.4492 | 0.02209 | 0.019 | 65.6043
13.5 | 1.4498 | 0.02527 | 0.0265 | 57.3724
14 | 1.4259 | 0.02939 | 0.0342 | 48.5165
14.5 | 1.3943 | 0.03618 | 0.0359 | 38.5379
15 | 1.349 | 0.04824 | 0.0291 | 27.9643
15.5 | 1.3162 | 0.06217 | 0.0192 | 21.171
16 | 1.2405 | 0.08386 | 0.0049 | 14.7925
16.5 | 1.164 | 0.10578 | -0.0088 | 11.004
17 | 1.086 | 0.12987 | -0.0246 | 8.3622
17.5 | 1.0095 | 0.15689 | -0.0424 | 6.4344
18 | 0.9826 | 0.17427 | -0.0534 | 5.6384
18.5 | 0.9606 | 0.19166 | -0.064 | 5.012

## 87. Re 6M Mach 0.50 (1)
BIGFOIL.COM POLAR EXPORT
HN-276SA
HN-276SA |  |  |  | Cl Max: | 1.105 | at alpha= | 20 | deg
JavaFoil+Calcfoil stall+Eppler ext transition |  |  |  | L/D Max: | 102.467 | at alpha= | 5.5 | deg
Re: | 6000000 |  |  | Cd Min: | 0.00552 | at alpha= | 0 | deg
Mach: | 0.5 |  |  | Cl=0 at alpha= | -0.46324 | deg
|  |  |  | @ Cl=0.1, Cd= | 0.0055254
|  |  |  | @ Cl=0.4, Cd= | 0.00574
|  |  |  | @ Cl=0.6, Cd= | 0.0062897
alpha (deg) | Cl | Cd | Cm | Cl/Cd
-20 | -1.039 | 0.15567 | -0.002 | -6.676
-19.5 | -1.012 | 0.15061 | -0.002 | -6.721
-19 | -0.986 | 0.14614 | -0.002 | -6.75
-18.5 | -0.963 | 0.14809 | -0.002 | -6.5
-18 | -0.938 | 0.13615 | -0.002 | -6.892
-17.5 | -0.91 | 0.13245 | -0.002 | -6.87
-17 | -0.882 | 0.12711 | -0.002 | -6.936
-16.5 | -0.856 | 0.12462 | -0.002 | -6.865
-16 | -0.832 | 0.1242 | -0.003 | -6.696
-15.5 | -0.805 | 0.11654 | -0.003 | -6.905
-15 | -0.776 | 0.1122 | -0.003 | -6.917
-14.5 | -0.75 | 0.10747 | -0.003 | -6.979
-14 | -0.724 | 0.10286 | -0.003 | -7.04
-13.5 | -0.699 | 0.09975 | -0.003 | -7.005
-13 | -0.671 | 0.09405 | -0.003 | -7.137
-12.5 | -0.646 | 0.08484 | -0.003 | -7.61
-12 | -0.62 | 0.07825 | -0.003 | -7.919
-11.5 | -0.591 | 0.08384 | -0.003 | -7.055
-11 | -0.567 | 0.07307 | -0.004 | -7.761
-10.5 | -0.546 | 0.06306 | -0.004 | -8.663
-10 | -0.512 | 0.0716 | -0.004 | -7.147
-9.5 | -0.49 | 0.05951 | -0.005 | -8.242
-9 | -0.499 | 0.03248 | -0.007 | -15.358
-8.5 | -0.432 | 0.05892 | -0.004 | -7.326
-8 | -0.434 | 0.03322 | -0.007 | -13.076
-7.5 | -0.467 | 0.01137 | -0.009 | -41.075
-7 | -0.43 | 0.01159 | -0.009 | -37.11
-6.5 | -0.657 | 0.01074 | -0.009 | -61.236
-6 | -0.666 | 0.00964 | -0.01 | -69.019
-5.5 | -0.635 | 0.00885 | -0.01 | -71.778
-5 | -0.588 | 0.00844 | -0.01 | -69.741
-4.5 | -0.531 | 0.00802 | -0.01 | -66.257
-4 | -0.47 | 0.00732 | -0.011 | -64.203
-3.5 | -0.407 | 0.00704 | -0.011 | -57.738
-3 | -0.341 | 0.00666 | -0.011 | -51.241
-2.5 | -0.275 | 0.00639 | -0.011 | -42.984
-2 | -0.207 | 0.00614 | -0.012 | -33.816
-1.5 | -0.14 | 0.00591 | -0.012 | -23.682
-1 | -0.072 | 0.00578 | -0.012 | -12.528
-0.5 | -0.005 | 0.00564 | -0.013 | -0.844
0 | 0.063 | 0.00552 | -0.013 | 11.415
0.5 | 0.131 | 0.00553 | -0.013 | 23.643
1 | 0.198 | 0.00553 | -0.013 | 35.82
1.5 | 0.266 | 0.00559 | -0.014 | 47.523
2 | 0.333 | 0.00564 | -0.014 | 59.045
2.5 | 0.4 | 0.00574 | -0.014 | 69.697
3 | 0.467 | 0.00589 | -0.014 | 79.165
3.5 | 0.532 | 0.00608 | -0.015 | 87.443
4 | 0.595 | 0.00627 | -0.015 | 94.854
4.5 | 0.656 | 0.00651 | -0.015 | 100.797
5 | 0.713 | 0.00712 | -0.016 | 100.051
5.5 | 0.761 | 0.00743 | -0.016 | 102.467
6 | 0.792 | 0.0078 | -0.016 | 101.532
6.5 | 0.791 | 0.00838 | -0.016 | 94.395
7 | 0.631 | 0.01167 | -0.016 | 54.094
7.5 | 0.444 | 0.04208 | -0.012 | 10.558
8 | 0.548 | 0.01467 | -0.016 | 37.386
8.5 | 0.485 | 0.05741 | -0.009 | 8.457
9 | 0.602 | 0.01756 | -0.017 | 34.3
9.5 | 0.554 | 0.05306 | -0.012 | 10.441
10 | 0.566 | 0.0701 | -0.009 | 8.071
10.5 | 0.601 | 0.06341 | -0.012 | 9.48
11 | 0.62 | 0.07456 | -0.01 | 8.321
11.5 | 0.645 | 0.08488 | -0.01 | 7.601
12 | 0.674 | 0.07967 | -0.01 | 8.454
12.5 | 0.699 | 0.08769 | -0.01 | 7.977
13 | 0.726 | 0.09564 | -0.011 | 7.594
13.5 | 0.754 | 0.1021 | -0.011 | 7.388
14 | 0.779 | 0.10215 | -0.011 | 7.627
14.5 | 0.806 | 0.10745 | -0.011 | 7.497
15 | 0.835 | 0.11223 | -0.012 | 7.435
15.5 | 0.863 | 0.11799 | -0.012 | 7.314
16 | 0.886 | 0.11899 | -0.012 | 7.448
16.5 | 0.913 | 0.12461 | -0.012 | 7.326
17 | 0.942 | 0.12773 | -0.013 | 7.374
17.5 | 0.972 | 0.13151 | -0.013 | 7.389
18 | 0.996 | 0.14357 | -0.013 | 6.939
18.5 | 1.02 | 0.14008 | -0.013 | 7.279
19 | 1.046 | 0.14507 | -0.013 | 7.211
19.5 | 1.076 | 0.14928 | -0.014 | 7.206
20 | 1.105 | 0.15354 | -0.014 | 7.199

## 88. Re 6M Mach 0.50 (2)
BIGFOIL.COM POLAR EXPORT
HN-276SA
HN-276SA |  |  |  | Cl Max: | 1.0272 | at alpha= | 7.5 | deg
XFOIL ncrit=9 |  |  |  | L/D Max: | 108.376 | at alpha= | 6 | deg
Re: | 6000000 |  |  | Cd Min: | 0.28114 | at alpha= | -20 | deg
Mach: | 0.5 |  |  | Cl=0 at alpha= | -0.44607 | deg
|  |  |  | @ Cl=0.1, Cd= | 0.00498
|  |  |  | @ Cl=0.4, Cd= | 0.0054369
|  |  |  | @ Cl=0.6, Cd= | 0.0061958
alpha (deg) | Cl | Cd | Cm | Cl/Cd
-20 | -0.9253 | 0.28114 | 0.0949 | -3.2912
-19.5 | -0.9039 | 0.27232 | 0.0897 | -3.3193
-19 | -0.8826 | 0.26328 | 0.0845 | -3.3523
-18.5 | -0.8613 | 0.25435 | 0.0794 | -3.3863
-18 | -0.8421 | 0.24437 | 0.074 | -3.446
-17.5 | -0.8233 | 0.23373 | 0.0687 | -3.5224
-17 | -0.803 | 0.22473 | 0.0637 | -3.5732
-16.5 | -0.783 | 0.21583 | 0.0587 | -3.6279
-16 | -0.7647 | 0.20634 | 0.0536 | -3.706
-15.5 | -0.7476 | 0.19631 | 0.0485 | -3.8083
-15 | -0.7317 | 0.18639 | 0.0433 | -3.9256
-14.5 | -0.7201 | 0.17526 | 0.0377 | -4.1088
-14 | -0.7112 | 0.16408 | 0.032 | -4.3345
-13.5 | -0.7024 | 0.15352 | 0.0266 | -4.5753
-13 | -0.6967 | 0.14289 | 0.0212 | -4.8758
-12.5 | -0.7036 | 0.13008 | 0.0147 | -5.409
-12 | -0.7127 | 0.11813 | 0.0088 | -6.0332
-11.5 | -0.7271 | 0.10641 | 0.003 | -6.833
-11 | -0.7425 | 0.09547 | -0.0024 | -7.7773
-10.5 | -0.7604 | 0.08448 | -0.0082 | -9.0009
-10 | -0.7803 | 0.07329 | -0.0148 | -10.6467
-9.5 | -0.7996 | 0.06182 | -0.0223 | -12.9343
-9 | -0.8171 | 0.04833 | -0.0316 | -16.9067
-8.5 | -0.8374 | 0.03508 | -0.0467 | -23.8712
-8 | -0.8751 | 0.02823 | -0.043 | -30.9989
-7.5 | -0.8941 | 0.02053 | -0.0371 | -43.5509
-7 | -0.8746 | 0.01215 | -0.0329 | -71.9835
-6.5 | -0.8043 | 0.00856 | -0.0307 | -93.9603
-6 | -0.7377 | 0.00768 | -0.0268 | -96.0547
-5.5 | -0.6708 | 0.00711 | -0.0237 | -94.346
-5 | -0.6025 | 0.00673 | -0.0214 | -89.5245
-4.5 | -0.5349 | 0.00636 | -0.0195 | -84.1038
-4 | -0.4681 | 0.00596 | -0.018 | -78.5403
-3.5 | -0.4011 | 0.00572 | -0.0169 | -70.1224
-3 | -0.3344 | 0.00553 | -0.0159 | -60.4702
-2.5 | -0.2686 | 0.00533 | -0.0151 | -50.394
-2 | -0.2029 | 0.00518 | -0.0145 | -39.1699
-1.5 | -0.1373 | 0.00509 | -0.014 | -26.9745
-1 | -0.072 | 0.00503 | -0.0136 | -14.3141
-0.5 | -0.007 | 0.00496 | -0.0132 | -1.4113
0 | 0.0579 | 0.00498 | -0.0129 | 11.6265
0.5 | 0.1227 | 0.00498 | -0.0125 | 24.6386
1 | 0.1874 | 0.00505 | -0.0121 | 37.1089
1.5 | 0.2528 | 0.00514 | -0.0117 | 49.1829
2 | 0.318 | 0.00523 | -0.0111 | 60.8031
2.5 | 0.3837 | 0.00539 | -0.0105 | 71.1874
3 | 0.4497 | 0.00558 | -0.0097 | 80.5914
3.5 | 0.5157 | 0.00584 | -0.0087 | 88.3048
4 | 0.5823 | 0.0061 | -0.0075 | 95.459
4.5 | 0.6488 | 0.00646 | -0.0059 | 100.4334
5 | 0.7147 | 0.0069 | -0.0039 | 103.5797
5.5 | 0.7805 | 0.00729 | -0.0012 | 107.0645
6 | 0.8475 | 0.00782 | 0.0019 | 108.376
6.5 | 0.935 | 0.00865 | 0.0015 | 108.0925
7 | 0.997 | 0.01054 | 0.0065 | 94.592
7.5 | 1.0272 | 0.01536 | 0.0147 | 66.875
8 | 1.0234 | 0.02248 | 0.0229 | 45.5249
8.5 | 0.9918 | 0.02896 | 0.0314 | 34.2472
9 | 0.9509 | 0.03609 | 0.0336 | 26.348
9.5 | 0.9207 | 0.04885 | 0.0218 | 18.8475
10 | 0.9009 | 0.063 | 0.0118 | 14.3
10.5 | 0.8745 | 0.07547 | 0.0044 | 11.5874
11 | 0.8519 | 0.08757 | -0.003 | 9.7282
11.5 | 0.8344 | 0.09952 | -0.0102 | 8.3842
12 | 0.8183 | 0.11206 | -0.0179 | 7.3023
12.5 | 0.8081 | 0.12455 | -0.0254 | 6.4882

## 89. Re 7M Mach 0.00 (1)
BIGFOIL.COM POLAR EXPORT
HN-276SA
HN-276SA |  |  |  | Cl Max: | 0.972 | at alpha= | 10 | deg
JavaFoil+Calcfoil stall+Eppler ext transition |  |  |  | L/D Max: | 120.669 | at alpha= | 8 | deg
Re: | 7000000 |  |  | Cd Min: | 0.00536 | at alpha= | 1 | deg
Mach: | 0 |  |  | Cl=0 at alpha= | -0.4661 | deg
|  |  |  | @ Cl=0.1, Cd= | 0.0053822
|  |  |  | @ Cl=0.4, Cd= | 0.0055522
|  |  |  | @ Cl=0.6, Cd= | 0.0060494
alpha (deg) | Cl | Cd | Cm | Cl/Cd
-15 | -0.557 | 0.1054 | -0.002 | -5.286
-14.5 | -0.584 | 0.09848 | -0.002 | -5.926
-14 | -0.61 | 0.09164 | -0.003 | -6.652
-13.5 | -0.635 | 0.08443 | -0.003 | -7.524
-13 | -0.663 | 0.07476 | -0.003 | -8.865
-12.5 | -0.69 | 0.06507 | -0.004 | -10.604
-12 | -0.736 | 0.04408 | -0.004 | -16.695
-11.5 | -0.798 | 0.02285 | -0.005 | -34.933
-11 | -0.849 | 0.01383 | -0.006 | -61.385
-10.5 | -0.87 | 0.01177 | -0.006 | -73.89
-10 | -0.873 | 0.00957 | -0.006 | -91.287
-9.5 | -0.866 | 0.01066 | -0.007 | -81.31
-9 | -0.848 | 0.01051 | -0.007 | -80.706
-8.5 | -0.822 | 0.00994 | -0.007 | -82.709
-8 | -0.791 | 0.00936 | -0.007 | -84.454
-7.5 | -0.755 | 0.00893 | -0.008 | -84.568
-7 | -0.715 | 0.00874 | -0.008 | -81.835
-6.5 | -0.671 | 0.00837 | -0.008 | -80.162
-6 | -0.624 | 0.00809 | -0.008 | -77.12
-5.5 | -0.574 | 0.00777 | -0.009 | -73.861
-5 | -0.521 | 0.00749 | -0.009 | -69.631
-4.5 | -0.466 | 0.00698 | -0.009 | -66.854
-4 | -0.41 | 0.00674 | -0.009 | -60.884
-3.5 | -0.354 | 0.00646 | -0.009 | -54.725
-3 | -0.296 | 0.00625 | -0.01 | -47.416
-2.5 | -0.238 | 0.00602 | -0.01 | -39.56
-2 | -0.18 | 0.00586 | -0.01 | -30.686
-1.5 | -0.121 | 0.0057 | -0.01 | -21.278
-1 | -0.063 | 0.00558 | -0.011 | -11.257
-0.5 | -0.004 | 0.00547 | -0.011 | -0.753
0 | 0.055 | 0.00539 | -0.011 | 10.122
0.5 | 0.113 | 0.00538 | -0.011 | 21.023
1 | 0.172 | 0.00536 | -0.012 | 32.039
1.5 | 0.23 | 0.0054 | -0.012 | 42.656
2 | 0.289 | 0.00541 | -0.012 | 53.362
2.5 | 0.347 | 0.00547 | -0.012 | 63.378
3 | 0.405 | 0.00556 | -0.013 | 72.862
3.5 | 0.462 | 0.00567 | -0.013 | 81.558
4 | 0.519 | 0.00579 | -0.013 | 89.664
4.5 | 0.575 | 0.00598 | -0.013 | 96.05
5 | 0.629 | 0.00613 | -0.013 | 102.583
5.5 | 0.682 | 0.0065 | -0.014 | 104.926
6 | 0.732 | 0.00664 | -0.014 | 110.112
6.5 | 0.778 | 0.00679 | -0.014 | 114.593
7 | 0.822 | 0.00699 | -0.014 | 117.573
7.5 | 0.861 | 0.00721 | -0.015 | 119.4
8 | 0.896 | 0.00743 | -0.015 | 120.669
8.5 | 0.926 | 0.00782 | -0.015 | 118.519
9 | 0.951 | 0.00811 | -0.015 | 117.328
9.5 | 0.965 | 0.0084 | -0.015 | 114.876
10 | 0.972 | 0.00886 | -0.016 | 109.658
10.5 | 0.966 | 0.01193 | -0.016 | 80.945
11 | 0.95 | 0.01311 | -0.016 | 72.465
11.5 | 0.917 | 0.01567 | -0.016 | 58.56
12 | 0.861 | 0.02441 | -0.015 | 35.277
12.5 | 0.788 | 0.04643 | -0.014 | 16.978
13 | 0.733 | 0.06851 | -0.012 | 10.706
13.5 | 0.698 | 0.08043 | -0.011 | 8.678
14 | 0.667 | 0.08851 | -0.011 | 7.537
14.5 | 0.636 | 0.09616 | -0.01 | 6.618
15 | 0.606 | 0.10414 | -0.01 | 5.816

## 90. Re 7M Mach 0.00 (2)
BIGFOIL.COM POLAR EXPORT
HN-276SA
HN-276SA |  |  |  | Cl Max: | 1.6499 | at alpha= | 17 | deg
XFOIL ncrit=9 |  |  |  | L/D Max: | 116.945 | at alpha= | 9 | deg
Re: | 7000000 |  |  | Cd Min: | 0.17385 | at alpha= | -20 | deg
Mach: | 0 |  |  | Cl=0 at alpha= | -0.45018 | deg
|  |  |  | @ Cl=0.1, Cd= | 0.0048027
|  |  |  | @ Cl=0.4, Cd= | 0.0052469
|  |  |  | @ Cl=0.6, Cd= | 0.0059587
alpha (deg) | Cl | Cd | Cm | Cl/Cd
-20 | -1.0097 | 0.17385 | 0.0417 | -5.8079
-19.5 | -1.432 | 0.07685 | -0.0193 | -18.6337
-19 | -1.5089 | 0.05719 | -0.0309 | -26.384
-18.5 | -1.5498 | 0.04311 | -0.0409 | -35.9499
-18 | -1.5857 | 0.03298 | -0.0457 | -48.0807
-17.5 | -1.5938 | 0.02838 | -0.0445 | -56.1593
-17 | -1.5929 | 0.02557 | -0.0409 | -62.2957
-16.5 | -1.5998 | 0.0232 | -0.0339 | -68.9569
-16 | -1.5809 | 0.02145 | -0.0297 | -73.7016
-15.5 | -1.5534 | 0.01968 | -0.0267 | -78.9329
-15 | -1.5176 | 0.01832 | -0.0246 | -82.8384
-14.5 | -1.4802 | 0.0169 | -0.0226 | -87.5858
-14 | -1.4383 | 0.0158 | -0.0211 | -91.0316
-13.5 | -1.3941 | 0.01481 | -0.0198 | -94.1323
-13 | -1.3482 | 0.01393 | -0.0187 | -96.7839
-12.5 | -1.3011 | 0.01311 | -0.0177 | -99.2449
-12 | -1.2524 | 0.01243 | -0.0168 | -100.7562
-11.5 | -1.2047 | 0.01154 | -0.0158 | -104.3934
-11 | -1.1558 | 0.0108 | -0.0148 | -107.0185
-10.5 | -1.106 | 0.01018 | -0.014 | -108.6444
-10 | -1.0558 | 0.00966 | -0.0131 | -109.2961
-9.5 | -1.0067 | 0.00908 | -0.0119 | -110.87
-9 | -0.9578 | 0.00858 | -0.0107 | -111.6317
-8.5 | -0.9013 | 0.00817 | -0.011 | -110.3182
-8 | -0.8398 | 0.00772 | -0.0124 | -108.7824
-7.5 | -0.7773 | 0.00727 | -0.0141 | -106.9188
-7 | -0.7157 | 0.00692 | -0.0154 | -103.4249
-6.5 | -0.6618 | 0.00661 | -0.015 | -100.121
-6 | -0.61 | 0.00636 | -0.014 | -95.9119
-5.5 | -0.5566 | 0.00611 | -0.0134 | -91.0966
-5 | -0.5024 | 0.00585 | -0.013 | -85.8803
-4.5 | -0.4479 | 0.0056 | -0.0126 | -79.9821
-4 | -0.3928 | 0.00545 | -0.0124 | -72.0734
-3.5 | -0.3377 | 0.00528 | -0.0122 | -63.9583
-3 | -0.2825 | 0.00517 | -0.012 | -54.6422
-2.5 | -0.2273 | 0.00502 | -0.0118 | -45.2789
-2 | -0.1719 | 0.00491 | -0.0117 | -35.0102
-1.5 | -0.1165 | 0.00487 | -0.0116 | -23.922
-1 | -0.061 | 0.00481 | -0.0115 | -12.6819
-0.5 | -0.0055 | 0.0048 | -0.0114 | -1.1458
0 | 0.0497 | 0.00478 | -0.0113 | 10.3975
1 | 0.1603 | 0.00483 | -0.0111 | 33.1884
1.5 | 0.2158 | 0.00488 | -0.011 | 44.2213
2 | 0.2712 | 0.00495 | -0.0109 | 54.7879
2.5 | 0.3264 | 0.00505 | -0.0108 | 64.6337
3 | 0.3817 | 0.00518 | -0.0106 | 73.6873
3.5 | 0.4364 | 0.00538 | -0.0104 | 81.1152
4 | 0.4913 | 0.00556 | -0.0101 | 88.3633
4.5 | 0.5461 | 0.00572 | -0.0099 | 95.472
5 | 0.6003 | 0.00596 | -0.0095 | 100.7215
5.5 | 0.6532 | 0.00623 | -0.0088 | 104.8475
6 | 0.704 | 0.00652 | -0.0076 | 107.9755
6.5 | 0.762 | 0.00684 | -0.0081 | 111.4035
7 | 0.8263 | 0.00724 | -0.0101 | 114.1298
7.5 | 0.8805 | 0.00759 | -0.0098 | 116.0079
8 | 0.9324 | 0.00803 | -0.0091 | 116.1146
8.5 | 0.985 | 0.00843 | -0.0085 | 116.8446
9 | 1.0373 | 0.00887 | -0.008 | 116.9448
9.5 | 1.0887 | 0.00944 | -0.0073 | 115.3284
10 | 1.1404 | 0.00993 | -0.0068 | 114.8439
10.5 | 1.1912 | 0.01052 | -0.0061 | 113.2319
11 | 1.2405 | 0.01127 | -0.0052 | 110.071
11.5 | 1.2901 | 0.01193 | -0.0044 | 108.1391
12 | 1.3389 | 0.01262 | -0.0036 | 106.0935
12.5 | 1.3865 | 0.01339 | -0.0026 | 103.5474
13 | 1.4322 | 0.0143 | -0.0014 | 100.1538
13.5 | 1.4763 | 0.01531 | 0 | 96.4272
14 | 1.5184 | 0.0164 | 0.0016 | 92.5854
14.5 | 1.5572 | 0.01768 | 0.0036 | 88.0769
15 | 1.5941 | 0.01893 | 0.0058 | 84.2102
15.5 | 1.6238 | 0.02059 | 0.0088 | 78.8635
16 | 1.6432 | 0.02245 | 0.0132 | 73.1938
16.5 | 1.6431 | 0.02443 | 0.0203 | 67.2575
17 | 1.6499 | 0.02656 | 0.0248 | 62.1197
17.5 | 1.6366 | 0.03077 | 0.0286 | 53.1882
18 | 1.6446 | 0.03411 | 0.0296 | 48.2146
18.5 | 1.6312 | 0.04049 | 0.0287 | 40.2865
19 | 1.6055 | 0.04995 | 0.0243 | 32.1421
19.5 | 1.5795 | 0.06089 | 0.018 | 25.9402
20 | 1.2791 | 0.12667 | -0.0245 | 10.0979

## 91. Re 7M Mach 0.10 (1)
BIGFOIL.COM POLAR EXPORT
HN-276SA
HN-276SA |  |  |  | Cl Max: | 0.964 | at alpha= | 10 | deg
JavaFoil+Calcfoil stall+Eppler ext transition |  |  |  | L/D Max: | 119.421 | at alpha= | 8 | deg
Re: | 7000000 |  |  | Cd Min: | 0.00537 | at alpha= | 1 | deg
Mach: | 0.1 |  |  | Cl=0 at alpha= | -0.4661 | deg
|  |  |  | @ Cl=0.1, Cd= | 0.00539
|  |  |  | @ Cl=0.4, Cd= | 0.0055591
|  |  |  | @ Cl=0.6, Cd= | 0.10722
alpha (deg) | Cl | Cd | Cm | Cl/Cd
-15 | -0.515 | 0.10738 | -0.002 | -4.793
-14.5 | -0.544 | 0.10135 | -0.002 | -5.365
-14 | -0.573 | 0.09439 | -0.003 | -6.071
-13.5 | -0.602 | 0.08739 | -0.003 | -6.887
-13 | -0.63 | 0.0804 | -0.003 | -7.834
-12.5 | -0.66 | 0.07023 | -0.003 | -9.399
-12 | -0.692 | 0.0584 | -0.004 | -11.854
-11.5 | -0.748 | 0.03511 | -0.005 | -21.297
-11 | -0.82 | 0.01612 | -0.006 | -50.89
-10.5 | -0.855 | 0.01216 | -0.006 | -70.313
-10 | -0.865 | 0.01109 | -0.006 | -77.995
-9.5 | -0.862 | 0.01083 | -0.007 | -79.544
-9 | -0.846 | 0.01066 | -0.007 | -79.341
-8.5 | -0.821 | 0.01 | -0.007 | -82.107
-8 | -0.791 | 0.00946 | -0.007 | -83.672
-7.5 | -0.756 | 0.009 | -0.008 | -84.036
-7 | -0.717 | 0.00872 | -0.008 | -82.186
-6.5 | -0.673 | 0.00841 | -0.008 | -80.005
-6 | -0.626 | 0.00812 | -0.008 | -77.153
-5.5 | -0.576 | 0.0078 | -0.009 | -73.905
-5 | -0.524 | 0.00751 | -0.009 | -69.733
-4.5 | -0.469 | 0.007 | -0.009 | -66.98
-4 | -0.412 | 0.00676 | -0.009 | -61.044
-3.5 | -0.355 | 0.00648 | -0.01 | -54.875
-3 | -0.298 | 0.00626 | -0.01 | -47.523
-2.5 | -0.239 | 0.00603 | -0.01 | -39.685
-2 | -0.181 | 0.00587 | -0.01 | -30.802
-1.5 | -0.122 | 0.00571 | -0.01 | -21.358
-1 | -0.063 | 0.00558 | -0.011 | -11.302
-0.5 | -0.004 | 0.00548 | -0.011 | -0.756
0 | 0.055 | 0.00539 | -0.011 | 10.161
0.5 | 0.114 | 0.00539 | -0.011 | 21.11
1 | 0.173 | 0.00537 | -0.012 | 32.165
1.5 | 0.231 | 0.0054 | -0.012 | 42.833
2 | 0.29 | 0.00542 | -0.012 | 53.553
2.5 | 0.349 | 0.00548 | -0.012 | 63.608
3 | 0.407 | 0.00557 | -0.013 | 73.078
3.5 | 0.465 | 0.00568 | -0.013 | 81.811
4 | 0.522 | 0.0058 | -0.013 | 89.931
4.5 | 0.577 | 0.006 | -0.013 | 96.277
5 | 0.632 | 0.00615 | -0.014 | 102.728
5.5 | 0.685 | 0.00652 | -0.014 | 105.036
6 | 0.735 | 0.00667 | -0.014 | 110.123
6.5 | 0.781 | 0.00685 | -0.014 | 114.125
7 | 0.824 | 0.00703 | -0.014 | 117.268
7.5 | 0.863 | 0.00726 | -0.015 | 118.885
8 | 0.897 | 0.00751 | -0.015 | 119.421
8.5 | 0.926 | 0.00789 | -0.015 | 117.412
9 | 0.949 | 0.0082 | -0.015 | 115.835
9.5 | 0.961 | 0.00849 | -0.016 | 113.077
10 | 0.964 | 0.00888 | -0.016 | 108.582
10.5 | 0.953 | 0.01223 | -0.016 | 77.904
11 | 0.929 | 0.01369 | -0.016 | 67.911
11.5 | 0.886 | 0.01784 | -0.016 | 49.625
12 | 0.812 | 0.03346 | -0.014 | 24.269
12.5 | 0.739 | 0.06009 | -0.012 | 12.303
13 | 0.696 | 0.07549 | -0.011 | 9.213
13.5 | 0.661 | 0.08461 | -0.011 | 7.808
14 | 0.627 | 0.09217 | -0.01 | 6.803
14.5 | 0.593 | 0.10001 | -0.01 | 5.928
15 | 0.559 | 0.10722 | -0.01 | 5.218

## 92. Re 7M Mach 0.10 (2)
BIGFOIL.COM POLAR EXPORT
HN-276SA
HN-276SA |  |  |  | Cl Max: | 1.6298 | at alpha= | 16 | deg
XFOIL ncrit=9 |  |  |  | L/D Max: | 116.718 | at alpha= | 8.5 | deg
Re: | 7000000 |  |  | Cd Min: | 0.19599 | at alpha= | -20 | deg
Mach: | 0.1 |  |  | Cl=0 at alpha= | -0.44964 | deg
|  |  |  | @ Cl=0.1, Cd= | 0.0048069
|  |  |  | @ Cl=0.4, Cd= | 0.0052484
|  |  |  | @ Cl=0.6, Cd= | 0.0059814
alpha (deg) | Cl | Cd | Cm | Cl/Cd
-20 | -0.9412 | 0.19599 | 0.0543 | -4.8023
-19.5 | -0.9718 | 0.17655 | 0.0426 | -5.5044
-19 | -1.2511 | 0.10493 | -0.0029 | -11.9232
-18.5 | -1.4257 | 0.06792 | -0.0245 | -20.9909
-18 | -1.5207 | 0.04429 | -0.0416 | -34.3351
-17.5 | -1.5419 | 0.03507 | -0.0471 | -43.9664
-17 | -1.5488 | 0.02996 | -0.0471 | -51.6956
-16.5 | -1.565 | 0.02578 | -0.043 | -60.706
-16 | -1.5687 | 0.02354 | -0.0362 | -66.6398
-15.5 | -1.553 | 0.02136 | -0.0315 | -72.706
-15 | -1.5218 | 0.01971 | -0.0286 | -77.2095
-14.5 | -1.4874 | 0.01803 | -0.026 | -82.4958
-14 | -1.4471 | 0.0167 | -0.024 | -86.6527
-13.5 | -1.4039 | 0.01553 | -0.0223 | -90.3992
-13 | -1.3589 | 0.01444 | -0.0208 | -94.1066
-12.5 | -1.3118 | 0.01351 | -0.0195 | -97.0984
-12 | -1.263 | 0.01273 | -0.0184 | -99.2145
-11.5 | -1.2138 | 0.01195 | -0.0173 | -101.5732
-11 | -1.1648 | 0.01109 | -0.0162 | -105.0316
-10.5 | -1.1148 | 0.01037 | -0.0151 | -107.5024
-9.5 | -1.0142 | 0.00924 | -0.0128 | -109.7619
-9 | -0.965 | 0.00868 | -0.0114 | -111.1751
-8.5 | -0.9083 | 0.00824 | -0.0116 | -110.2306
-8 | -0.846 | 0.0078 | -0.013 | -108.4615
-7.5 | -0.7829 | 0.00732 | -0.0146 | -106.9536
-7 | -0.7207 | 0.00696 | -0.0158 | -103.5489
-6.5 | -0.6662 | 0.00665 | -0.0153 | -100.1805
-6 | -0.6141 | 0.00638 | -0.0143 | -96.2539
-5.5 | -0.5602 | 0.00613 | -0.0136 | -91.3866
-5 | -0.5055 | 0.00588 | -0.0132 | -85.9694
-4.5 | -0.4507 | 0.00562 | -0.0128 | -80.1957
-4 | -0.3952 | 0.00546 | -0.0125 | -72.381
-3.5 | -0.3398 | 0.00529 | -0.0123 | -64.2344
-3 | -0.2842 | 0.00518 | -0.0121 | -54.8649
-2.5 | -0.2286 | 0.00503 | -0.0119 | -45.4473
-2 | -0.1729 | 0.00491 | -0.0118 | -35.2138
-1.5 | -0.1172 | 0.00487 | -0.0117 | -24.0657
-1 | -0.0614 | 0.00482 | -0.0116 | -12.7386
-0.5 | -0.0056 | 0.00481 | -0.0115 | -1.1642
0 | 0.05 | 0.00478 | -0.0114 | 10.4603
0.5 | 0.1057 | 0.00481 | -0.0113 | 21.9751
1 | 0.1612 | 0.00484 | -0.0111 | 33.3058
1.5 | 0.217 | 0.00489 | -0.011 | 44.3763
2 | 0.2728 | 0.00495 | -0.0109 | 55.1111
2.5 | 0.3283 | 0.00506 | -0.0108 | 64.8814
3 | 0.3839 | 0.00519 | -0.0106 | 73.9692
3.5 | 0.439 | 0.00539 | -0.0103 | 81.4471
4 | 0.4942 | 0.00557 | -0.0101 | 88.7253
4.5 | 0.5495 | 0.00574 | -0.0098 | 95.7317
5 | 0.6039 | 0.006 | -0.0093 | 100.65
5.5 | 0.6573 | 0.00627 | -0.0086 | 104.8325
6 | 0.7084 | 0.00656 | -0.0074 | 107.9878
6.5 | 0.767 | 0.00688 | -0.0078 | 111.4826
7 | 0.832 | 0.00728 | -0.0098 | 114.2857
7.5 | 0.8864 | 0.00764 | -0.0094 | 116.0209
8 | 0.9388 | 0.00811 | -0.0086 | 115.7583
8.5 | 0.9921 | 0.0085 | -0.008 | 116.7176
9 | 1.0448 | 0.00899 | -0.0073 | 116.218
9.5 | 1.0969 | 0.00955 | -0.0066 | 114.8586
10 | 1.1491 | 0.01008 | -0.0059 | 113.998
10.5 | 1.2 | 0.01075 | -0.005 | 111.6279
11 | 1.2501 | 0.01151 | -0.004 | 108.6099
11.5 | 1.3003 | 0.01218 | -0.0031 | 106.757
12 | 1.3492 | 0.01297 | -0.002 | 104.0247
12.5 | 1.3968 | 0.01384 | -0.0007 | 100.9249
13 | 1.4423 | 0.01487 | 0.0008 | 96.9939
13.5 | 1.4858 | 0.016 | 0.0025 | 92.8625
14 | 1.5267 | 0.01727 | 0.0046 | 88.4019
14.5 | 1.5626 | 0.01883 | 0.0072 | 82.9846
15 | 1.5931 | 0.02057 | 0.0104 | 77.4477
15.5 | 1.6147 | 0.02256 | 0.0146 | 71.5736
16 | 1.6298 | 0.0238 | 0.0203 | 68.479
16.5 | 1.6203 | 0.02681 | 0.0268 | 60.4364
17 | 1.6255 | 0.02965 | 0.03 | 54.8229
17.5 | 1.5969 | 0.03642 | 0.0313 | 43.8468
18 | 1.6028 | 0.0411 | 0.0303 | 38.9976
18.5 | 1.5696 | 0.05199 | 0.0247 | 30.1904
19 | 1.4932 | 0.07198 | 0.0119 | 20.7447
19.5 | 1.1977 | 0.13897 | -0.0319 | 8.6184
20 | 1.1007 | 0.17187 | -0.0534 | 6.4043

## 93. Re 7M Mach 0.25 (1)
BIGFOIL.COM POLAR EXPORT
HN-276SA
HN-276SA |  |  |  | Cl Max: | 0.926 | at alpha= | 9 | deg
JavaFoil+Calcfoil stall+Eppler ext transition |  |  |  | L/D Max: | 115.553 | at alpha= | 7.5 | deg
Re: | 7000000 |  |  | Cd Min: | 0.0054 | at alpha= | 1 | deg
Mach: | 0.25 |  |  | Cl=0 at alpha= | -0.46667 | deg
|  |  |  | @ Cl=0.1, Cd= | 0.0054228
|  |  |  | @ Cl=0.4, Cd= | 0.102
|  |  |  | @ Cl=0.6, Cd= | 0.102
alpha (deg) | Cl | Cd | Cm | Cl/Cd
-14 | -0.228 | 0.10158 | -0.003 | -2.247
-13.5 | -0.307 | 0.09599 | -0.003 | -3.195
-13 | -0.376 | 0.09097 | -0.003 | -4.13
-12.5 | -0.439 | 0.08597 | -0.003 | -5.105
-12 | -0.497 | 0.07913 | -0.003 | -6.285
-11.5 | -0.55 | 0.07198 | -0.003 | -7.645
-11 | -0.6 | 0.06284 | -0.004 | -9.54
-10.5 | -0.655 | 0.04669 | -0.005 | -14.021
-10 | -0.766 | 0.01542 | -0.006 | -49.675
-9.5 | -0.813 | 0.01156 | -0.007 | -70.312
-9 | -0.819 | 0.01044 | -0.007 | -78.471
-8.5 | -0.809 | 0.01068 | -0.007 | -75.724
-8 | -0.788 | 0.01 | -0.008 | -78.809
-7.5 | -0.76 | 0.00944 | -0.008 | -80.554
-7 | -0.725 | 0.00891 | -0.008 | -81.382
-6.5 | -0.685 | 0.00861 | -0.008 | -79.468
-6 | -0.639 | 0.00831 | -0.009 | -76.896
-5.5 | -0.589 | 0.00796 | -0.009 | -74.077
-5 | -0.537 | 0.00765 | -0.009 | -70.185
-4.5 | -0.481 | 0.00711 | -0.009 | -67.579
-4 | -0.423 | 0.00684 | -0.01 | -61.854
-3.5 | -0.365 | 0.00656 | -0.01 | -55.674
-3 | -0.306 | 0.00634 | -0.01 | -48.23
-2.5 | -0.246 | 0.00609 | -0.01 | -40.39
-2 | -0.186 | 0.00591 | -0.011 | -31.425
-1.5 | -0.125 | 0.00575 | -0.011 | -21.799
-1 | -0.065 | 0.00562 | -0.011 | -11.54
-0.5 | -0.004 | 0.00551 | -0.011 | -0.773
0 | 0.056 | 0.00543 | -0.011 | 10.369
0.5 | 0.117 | 0.00542 | -0.012 | 21.577
1 | 0.177 | 0.0054 | -0.012 | 32.825
1.5 | 0.238 | 0.00543 | -0.012 | 43.764
2 | 0.298 | 0.00547 | -0.012 | 54.547
2.5 | 0.358 | 0.00554 | -0.013 | 64.696
3 | 0.418 | 0.00562 | -0.013 | 74.367
3.5 | 0.477 | 0.00574 | -0.013 | 83.126
4 | 0.535 | 0.00587 | -0.013 | 91.211
4.5 | 0.592 | 0.00608 | -0.014 | 97.451
5 | 0.648 | 0.00642 | -0.014 | 100.963
5.5 | 0.701 | 0.00664 | -0.014 | 105.603
6 | 0.75 | 0.00681 | -0.014 | 110.127
6.5 | 0.795 | 0.00702 | -0.015 | 113.394
7 | 0.836 | 0.00724 | -0.015 | 115.465
7.5 | 0.87 | 0.00753 | -0.015 | 115.553
8 | 0.897 | 0.00784 | -0.015 | 114.351
8.5 | 0.916 | 0.00829 | -0.016 | 110.482
9 | 0.926 | 0.00872 | -0.016 | 106.229
9.5 | 0.914 | 0.01034 | -0.016 | 88.352
10 | 0.881 | 0.01304 | -0.016 | 67.569
10.5 | 0.807 | 0.01959 | -0.015 | 41.198
11 | 0.687 | 0.05131 | -0.012 | 13.382
11.5 | 0.616 | 0.06947 | -0.01 | 8.863
12 | 0.554 | 0.07887 | -0.009 | 7.024
12.5 | 0.489 | 0.08562 | -0.009 | 5.714
13 | 0.42 | 0.09098 | -0.009 | 4.614
13.5 | 0.345 | 0.09633 | -0.009 | 3.577
14 | 0.261 | 0.102 | -0.01 | 2.559

## 94. Re 7M Mach 0.25 (2)
BIGFOIL.COM POLAR EXPORT
HN-276SA
HN-276SA |  |  |  | Cl Max: | 1.4669 | at alpha= | 13 | deg
XFOIL ncrit=9 |  |  |  | L/D Max: | 115.467 | at alpha= | 8 | deg
Re: | 7000000 |  |  | Cd Min: | 0.18572 | at alpha= | -18 | deg
Mach: | 0.25 |  |  | Cl=0 at alpha= | -0.44861 | deg
|  |  |  | @ Cl=0.1, Cd= | 0.0048385
|  |  |  | @ Cl=0.4, Cd= | 0.0052733
|  |  |  | @ Cl=0.6, Cd= | 0.0060036
alpha (deg) | Cl | Cd | Cm | Cl/Cd
-18 | -0.865 | 0.18572 | 0.0458 | -4.6575
-17.5 | -0.8865 | 0.16853 | 0.0357 | -5.2602
-17 | -0.9198 | 0.14983 | 0.0245 | -6.139
-16.5 | -0.9875 | 0.12584 | 0.0095 | -7.8473
-16 | -1.0809 | 0.10103 | -0.0057 | -10.6988
-15.5 | -1.1543 | 0.0828 | -0.0151 | -13.9408
-15 | -1.2278 | 0.06329 | -0.026 | -19.3996
-14.5 | -1.2761 | 0.04442 | -0.0423 | -28.7281
-14 | -1.3143 | 0.0323 | -0.0518 | -40.6904
-13.5 | -1.3329 | 0.02769 | -0.0479 | -48.1365
-13 | -1.3532 | 0.02338 | -0.0396 | -57.8785
-12.5 | -1.3381 | 0.01954 | -0.0345 | -68.48
-12 | -1.3052 | 0.01672 | -0.0305 | -78.0622
-11.5 | -1.2621 | 0.01468 | -0.0274 | -85.9741
-11 | -1.2133 | 0.01319 | -0.0248 | -91.9864
-10.5 | -1.1616 | 0.01205 | -0.0226 | -96.3983
-10 | -1.11 | 0.01093 | -0.0204 | -101.5554
-9.5 | -1.0575 | 0.01008 | -0.0183 | -104.9107
-9 | -1.0049 | 0.00942 | -0.0162 | -106.6773
-8.5 | -0.9475 | 0.00875 | -0.0152 | -108.2857
-8 | -0.8815 | 0.00818 | -0.016 | -107.7628
-7.5 | -0.8143 | 0.00768 | -0.0172 | -106.0286
-7 | -0.7487 | 0.00718 | -0.0182 | -104.2758
-6.5 | -0.6912 | 0.00686 | -0.0174 | -100.758
-6 | -0.6367 | 0.00655 | -0.016 | -97.2061
-5.5 | -0.58 | 0.0063 | -0.0151 | -92.0635
-5 | -0.5232 | 0.006 | -0.0144 | -87.2
-4.5 | -0.4661 | 0.00573 | -0.0138 | -81.3438
-4 | -0.4087 | 0.00552 | -0.0134 | -74.0399
-3.5 | -0.351 | 0.00536 | -0.013 | -65.4851
-3 | -0.2934 | 0.00524 | -0.0127 | -55.9924
-2.5 | -0.236 | 0.00507 | -0.0125 | -46.5483
-2 | -0.1785 | 0.00494 | -0.0123 | -36.1336
-1.5 | -0.1209 | 0.00491 | -0.0121 | -24.6232
-1 | -0.0634 | 0.00485 | -0.0119 | -13.0722
-0.5 | -0.0059 | 0.00484 | -0.0118 | -1.219
0 | 0.0515 | 0.00483 | -0.0116 | 10.6625
0.5 | 0.1089 | 0.00484 | -0.0115 | 22.5
1 | 0.1661 | 0.00488 | -0.0114 | 34.0369
1.5 | 0.2237 | 0.00494 | -0.0112 | 45.2834
2 | 0.2812 | 0.005 | -0.011 | 56.24
3 | 0.396 | 0.00526 | -0.0105 | 75.2852
4 | 0.5106 | 0.00564 | -0.0098 | 90.5319
4.5 | 0.5678 | 0.00585 | -0.0093 | 97.0598
5 | 0.6244 | 0.00612 | -0.0087 | 102.0261
5.5 | 0.6798 | 0.00645 | -0.0077 | 105.3953
6 | 0.7335 | 0.00673 | -0.0062 | 108.9896
6.5 | 0.7951 | 0.00712 | -0.0064 | 111.6713
7 | 0.8637 | 0.00752 | -0.0081 | 114.8537
7.5 | 0.9197 | 0.008 | -0.0071 | 114.9625
8 | 0.9757 | 0.00845 | -0.0059 | 115.4675
8.5 | 1.0313 | 0.00904 | -0.0046 | 114.0819
9 | 1.0871 | 0.00963 | -0.0033 | 112.8868
9.5 | 1.142 | 0.01036 | -0.0018 | 110.2317
10 | 1.1961 | 0.01123 | -0.0001 | 106.5093
10.5 | 1.2499 | 0.0121 | 0.0017 | 103.2975
11 | 1.3018 | 0.0132 | 0.0038 | 98.6212
11.5 | 1.3516 | 0.01448 | 0.0063 | 93.3425
12 | 1.3974 | 0.01609 | 0.0093 | 86.849
12.5 | 1.4384 | 0.01799 | 0.0127 | 79.9555
13 | 1.4669 | 0.02069 | 0.0174 | 70.899
13.5 | 1.463 | 0.02467 | 0.0252 | 59.3028
14 | 1.4478 | 0.02797 | 0.0333 | 51.7626
14.5 | 1.3994 | 0.03556 | 0.0363 | 39.3532
15 | 1.3762 | 0.04431 | 0.0325 | 31.0585
16 | 1.2623 | 0.07997 | 0.0077 | 15.7847
16.5 | 1.2171 | 0.09621 | -0.002 | 12.6505
17 | 1.1333 | 0.1203 | -0.0177 | 9.4206
17.5 | 1.0538 | 0.14639 | -0.0352 | 7.1986
18 | 1.0028 | 0.1689 | -0.0498 | 5.9372

## 95. Re 7M Mach 0.50 (1)
BIGFOIL.COM POLAR EXPORT
HN-276SA
HN-276SA |  |  |  | Cl Max: | 1.107 | at alpha= | 20 | deg
JavaFoil+Calcfoil stall+Eppler ext transition |  |  |  | L/D Max: | 104.242 | at alpha= | 5.5 | deg
Re: | 7000000 |  |  | Cd Min: | 0.00552 | at alpha= | 0.5 | deg
Mach: | 0.5 |  |  | Cl=0 at alpha= | -0.46324 | deg
|  |  |  | @ Cl=0.1, Cd= | 0.0055474
|  |  |  | @ Cl=0.4, Cd= | 0.00572
|  |  |  | @ Cl=0.6, Cd= | 0.0062188
alpha (deg) | Cl | Cd | Cm | Cl/Cd
-20 | -1.041 | 0.15273 | -0.002 | -6.816
-19.5 | -1.013 | 0.14707 | -0.002 | -6.885
-19 | -0.987 | 0.1421 | -0.002 | -6.944
-18.5 | -0.963 | 0.14585 | -0.002 | -6.604
-18 | -0.94 | 0.13338 | -0.002 | -7.046
-17.5 | -0.911 | 0.12971 | -0.002 | -7.02
-17 | -0.882 | 0.12597 | -0.002 | -7.001
-16.5 | -0.856 | 0.12183 | -0.002 | -7.024
-16 | -0.832 | 0.12239 | -0.003 | -6.799
-15.5 | -0.806 | 0.11428 | -0.003 | -7.05
-15 | -0.777 | 0.11049 | -0.003 | -7.035
-14.5 | -0.751 | 0.10207 | -0.003 | -7.354
-14 | -0.725 | 0.09486 | -0.003 | -7.639
-13.5 | -0.699 | 0.09823 | -0.003 | -7.119
-13 | -0.672 | 0.0924 | -0.003 | -7.269
-12.5 | -0.647 | 0.08347 | -0.003 | -7.748
-12 | -0.622 | 0.07646 | -0.004 | -8.132
-11.5 | -0.592 | 0.08191 | -0.003 | -7.23
-11 | -0.569 | 0.07103 | -0.004 | -8.012
-10.5 | -0.552 | 0.05854 | -0.005 | -9.429
-10 | -0.512 | 0.07036 | -0.004 | -7.278
-9.5 | -0.493 | 0.05756 | -0.005 | -8.559
-9 | -0.514 | 0.02506 | -0.007 | -20.518
-8.5 | -0.432 | 0.058 | -0.004 | -7.452
-8 | -0.458 | 0.02176 | -0.008 | -21.022
-7.5 | -0.468 | 0.01107 | -0.009 | -42.285
-7 | -0.433 | 0.0111 | -0.009 | -39.042
-6.5 | -0.657 | 0.01052 | -0.009 | -62.476
-6 | -0.666 | 0.00945 | -0.01 | -70.443
-5.5 | -0.635 | 0.00873 | -0.01 | -72.738
-5 | -0.588 | 0.00833 | -0.01 | -70.634
-4.5 | -0.531 | 0.00792 | -0.01 | -67.059
-4 | -0.47 | 0.00726 | -0.011 | -64.759
-3.5 | -0.407 | 0.00696 | -0.011 | -58.43
-3 | -0.341 | 0.00664 | -0.011 | -51.381
-2.5 | -0.275 | 0.00638 | -0.011 | -43.055
-2 | -0.207 | 0.0061 | -0.012 | -34.005
-1.5 | -0.14 | 0.00593 | -0.012 | -23.617
-1 | -0.072 | 0.0058 | -0.012 | -12.491
-0.5 | -0.005 | 0.00564 | -0.013 | -0.843
0 | 0.063 | 0.00558 | -0.013 | 11.289
0.5 | 0.131 | 0.00552 | -0.013 | 23.651
1 | 0.198 | 0.00556 | -0.013 | 35.65
1.5 | 0.266 | 0.00557 | -0.014 | 47.727
2 | 0.333 | 0.00567 | -0.014 | 58.761
2.5 | 0.4 | 0.00572 | -0.014 | 69.929
3 | 0.467 | 0.00587 | -0.014 | 79.457
3.5 | 0.532 | 0.00604 | -0.015 | 88.077
4 | 0.595 | 0.0062 | -0.015 | 95.943
4.5 | 0.656 | 0.00643 | -0.015 | 102.058
5 | 0.713 | 0.00702 | -0.016 | 101.482
5.5 | 0.761 | 0.0073 | -0.016 | 104.242
6 | 0.792 | 0.00766 | -0.016 | 103.43
6.5 | 0.791 | 0.00822 | -0.016 | 96.239
7 | 0.632 | 0.01063 | -0.017 | 59.489
7.5 | 0.457 | 0.03467 | -0.013 | 13.177
8 | 0.554 | 0.01361 | -0.017 | 40.694
8.5 | 0.487 | 0.05619 | -0.009 | 8.659
9 | 0.61 | 0.0158 | -0.017 | 38.602
9.5 | 0.561 | 0.04816 | -0.013 | 11.654
10 | 0.567 | 0.06866 | -0.01 | 8.251
10.5 | 0.61 | 0.05744 | -0.013 | 10.615
11 | 0.623 | 0.07249 | -0.011 | 8.588
11.5 | 0.646 | 0.08332 | -0.01 | 7.754
12 | 0.676 | 0.0777 | -0.011 | 8.695
12.5 | 0.7 | 0.08603 | -0.01 | 8.138
13 | 0.727 | 0.09376 | -0.011 | 7.75
13.5 | 0.755 | 0.1008 | -0.011 | 7.488
14 | 0.779 | 0.09768 | -0.011 | 7.98
14.5 | 0.806 | 0.10585 | -0.011 | 7.616
15 | 0.836 | 0.10969 | -0.012 | 7.62
15.5 | 0.864 | 0.11598 | -0.012 | 7.447
16 | 0.886 | 0.11854 | -0.012 | 7.478
16.5 | 0.913 | 0.12103 | -0.012 | 7.544
17 | 0.943 | 0.12539 | -0.013 | 7.519
17.5 | 0.973 | 0.12862 | -0.014 | 7.567
18 | 0.997 | 0.14128 | -0.013 | 7.055
18.5 | 1.02 | 0.13857 | -0.013 | 7.361
19 | 1.047 | 0.1433 | -0.013 | 7.308
19.5 | 1.077 | 0.14583 | -0.014 | 7.389
20 | 1.107 | 0.15008 | -0.015 | 7.376

## 96. Re 7M Mach 0.50 (2)
BIGFOIL.COM POLAR EXPORT
HN-276SA
HN-276SA |  |  |  | Cl Max: | 1.0337 | at alpha= | 7.5 | deg
XFOIL ncrit=9 |  |  |  | L/D Max: | 112.016 | at alpha= | 6 | deg
Re: | 7000000 |  |  | Cd Min: | 0.28097 | at alpha= | -20 | deg
Mach: | 0.5 |  |  | Cl=0 at alpha= | -0.44461 | deg
|  |  |  | @ Cl=0.1, Cd= | 0.0049765
|  |  |  | @ Cl=0.4, Cd= | 0.0053927
|  |  |  | @ Cl=0.6, Cd= | 0.0060833
alpha (deg) | Cl | Cd | Cm | Cl/Cd
-20 | -0.9257 | 0.28097 | 0.0946 | -3.2947
-19.5 | -0.9043 | 0.2724 | 0.0894 | -3.3198
-19 | -0.883 | 0.26344 | 0.0842 | -3.3518
-18.5 | -0.8634 | 0.25206 | 0.0788 | -3.4254
-18 | -0.8426 | 0.24283 | 0.0737 | -3.4699
-17.5 | -0.8224 | 0.23363 | 0.0686 | -3.5201
-17 | -0.8039 | 0.22369 | 0.0632 | -3.5938
-16.5 | -0.7835 | 0.21509 | 0.0583 | -3.6427
-16 | -0.765 | 0.20578 | 0.0533 | -3.7176
-15.5 | -0.7479 | 0.19585 | 0.0481 | -3.8187
-15 | -0.7326 | 0.18568 | 0.0429 | -3.9455
-14.5 | -0.7202 | 0.17494 | 0.0374 | -4.1168
-14 | -0.7157 | 0.1624 | 0.031 | -4.407
-13.5 | -0.7099 | 0.15121 | 0.0253 | -4.6948
-13 | -0.7039 | 0.14092 | 0.0201 | -4.995
-12.5 | -0.7121 | 0.12828 | 0.0137 | -5.5511
-12 | -0.7208 | 0.11685 | 0.0082 | -6.1686
-11.5 | -0.7354 | 0.10556 | 0.0029 | -6.9667
-11 | -0.7505 | 0.0949 | -0.0021 | -7.9083
-10.5 | -0.7675 | 0.08405 | -0.0079 | -9.1315
-10 | -0.788 | 0.0727 | -0.0147 | -10.8391
-9.5 | -0.8056 | 0.06142 | -0.0221 | -13.1162
-9 | -0.8253 | 0.04698 | -0.0327 | -17.567
-8 | -0.8844 | 0.02742 | -0.0429 | -32.2538
-7.5 | -0.9017 | 0.0198 | -0.0367 | -45.5404
-7 | -0.8726 | 0.01133 | -0.0339 | -77.0168
-6.5 | -0.8079 | 0.00828 | -0.0301 | -97.5725
-6 | -0.7425 | 0.00746 | -0.0259 | -99.5308
-5.5 | -0.6738 | 0.00696 | -0.0231 | -96.8103
-5 | -0.6051 | 0.00658 | -0.021 | -91.9605
-4.5 | -0.5367 | 0.00625 | -0.0193 | -85.872
-4 | -0.4695 | 0.00589 | -0.0178 | -79.7114
-3.5 | -0.4024 | 0.00565 | -0.0167 | -71.2212
-3 | -0.3356 | 0.00546 | -0.0158 | -61.4652
-2.5 | -0.2695 | 0.00529 | -0.015 | -50.9452
-2 | -0.2035 | 0.00515 | -0.0144 | -39.5146
-1.5 | -0.1379 | 0.00507 | -0.014 | -27.1992
-1 | -0.0724 | 0.00501 | -0.0136 | -14.4511
-0.5 | -0.0072 | 0.00497 | -0.0132 | -1.4487
0 | 0.0578 | 0.00497 | -0.0129 | 11.6298
0.5 | 0.1228 | 0.00498 | -0.0125 | 24.6586
1 | 0.1878 | 0.00505 | -0.0122 | 37.1881
1.5 | 0.2534 | 0.00512 | -0.0118 | 49.4922
2 | 0.3189 | 0.00519 | -0.0113 | 61.4451
3 | 0.4509 | 0.00552 | -0.0099 | 81.6848
3.5 | 0.517 | 0.00577 | -0.0089 | 89.6014
4 | 0.5841 | 0.006 | -0.0078 | 97.35
4.5 | 0.6509 | 0.00635 | -0.0063 | 102.5039
5 | 0.7176 | 0.00678 | -0.0044 | 105.8407
5.5 | 0.7851 | 0.00714 | -0.002 | 109.958
6 | 0.8502 | 0.00759 | 0.0014 | 112.0158
6.5 | 0.9296 | 0.00832 | 0.0026 | 111.7308
7 | 1.0015 | 0.01007 | 0.006 | 99.4538
7.5 | 1.0337 | 0.01473 | 0.0142 | 70.1765
8 | 1.0309 | 0.02184 | 0.0225 | 47.2024
8.5 | 0.9946 | 0.0287 | 0.0314 | 34.6551
9 | 0.9536 | 0.03567 | 0.034 | 26.734
9.5 | 0.9243 | 0.04826 | 0.0223 | 19.1525
10 | 0.9049 | 0.0625 | 0.012 | 14.4784
10.5 | 0.8791 | 0.07481 | 0.0049 | 11.7511
11 | 0.8571 | 0.0867 | -0.0022 | 9.8858
11.5 | 0.8403 | 0.09841 | -0.0092 | 8.5388
12 | 0.8249 | 0.11069 | -0.0167 | 7.4523
12.5 | 0.8154 | 0.1229 | -0.0241 | 6.6347

## 97. Re 8M Mach 0.00 (1)
BIGFOIL.COM POLAR EXPORT
HN-276SA
HN-276SA |  |  |  | Cl Max: | 0.972 | at alpha= | 10 | deg
JavaFoil+Calcfoil stall+Eppler ext transition |  |  |  | L/D Max: | 122.285 | at alpha= | 8 | deg
Re: | 8000000 |  |  | Cd Min: | 0.00539 | at alpha= | 0.5 | deg
Mach: | 0 |  |  | Cl=0 at alpha= | -0.4661 | deg
|  |  |  | @ Cl=0.1, Cd= | 0.0054012
|  |  |  | @ Cl=0.4, Cd= | 0.005544
|  |  |  | @ Cl=0.6, Cd= | 0.0059994
alpha (deg) | Cl | Cd | Cm | Cl/Cd
-15 | -0.558 | 0.1039 | -0.002 | -5.369
-14.5 | -0.584 | 0.09695 | -0.003 | -6.027
-14 | -0.611 | 0.08985 | -0.003 | -6.798
-13.5 | -0.637 | 0.08292 | -0.003 | -7.677
-13 | -0.665 | 0.07262 | -0.003 | -9.158
-12.5 | -0.696 | 0.06079 | -0.004 | -11.446
-12 | -0.751 | 0.03665 | -0.005 | -20.481
-11.5 | -0.812 | 0.019 | -0.005 | -42.758
-11 | -0.854 | 0.01302 | -0.006 | -65.619
-10.5 | -0.872 | 0.01147 | -0.006 | -76.012
-10 | -0.874 | 0.00986 | -0.006 | -88.628
-9.5 | -0.867 | 0.01043 | -0.007 | -83.085
-9 | -0.848 | 0.01031 | -0.007 | -82.239
-8.5 | -0.822 | 0.00975 | -0.007 | -84.261
-8 | -0.791 | 0.00922 | -0.007 | -85.766
-7.5 | -0.755 | 0.0088 | -0.008 | -85.827
-7 | -0.715 | 0.00864 | -0.008 | -82.758
-6.5 | -0.671 | 0.0083 | -0.008 | -80.847
-6 | -0.624 | 0.00799 | -0.008 | -78.103
-5.5 | -0.574 | 0.00769 | -0.009 | -74.58
-5 | -0.521 | 0.00742 | -0.009 | -70.249
-4.5 | -0.466 | 0.00694 | -0.009 | -67.219
-4 | -0.41 | 0.00669 | -0.009 | -61.384
-3.5 | -0.354 | 0.00644 | -0.009 | -54.883
-3 | -0.296 | 0.00625 | -0.01 | -47.36
-2.5 | -0.238 | 0.00602 | -0.01 | -39.572
-2 | -0.18 | 0.00587 | -0.01 | -30.664
-1.5 | -0.121 | 0.0057 | -0.01 | -21.284
-1 | -0.063 | 0.00561 | -0.011 | -11.189
-0.5 | -0.004 | 0.00548 | -0.011 | -0.752
0 | 0.055 | 0.00544 | -0.011 | 10.018
0.5 | 0.113 | 0.00539 | -0.011 | 21
1 | 0.172 | 0.00541 | -0.012 | 31.768
1.5 | 0.23 | 0.00539 | -0.012 | 42.702
2 | 0.289 | 0.00546 | -0.012 | 52.898
2.5 | 0.347 | 0.00548 | -0.012 | 63.331
3 | 0.405 | 0.00555 | -0.013 | 73.021
3.5 | 0.462 | 0.00566 | -0.013 | 81.75
4 | 0.519 | 0.00576 | -0.013 | 90.047
4.5 | 0.575 | 0.00593 | -0.013 | 96.839
5 | 0.629 | 0.00608 | -0.013 | 103.456
5.5 | 0.682 | 0.00643 | -0.014 | 105.975
6 | 0.732 | 0.00656 | -0.014 | 111.498
6.5 | 0.778 | 0.0067 | -0.014 | 116.23
7 | 0.822 | 0.00688 | -0.014 | 119.432
7.5 | 0.861 | 0.00709 | -0.015 | 121.412
8 | 0.896 | 0.00733 | -0.015 | 122.285
8.5 | 0.926 | 0.00768 | -0.015 | 120.583
9 | 0.951 | 0.00798 | -0.015 | 119.158
9.5 | 0.965 | 0.00824 | -0.015 | 117.161
10 | 0.972 | 0.0087 | -0.016 | 111.693
10.5 | 0.967 | 0.01033 | -0.016 | 93.644
11 | 0.953 | 0.01269 | -0.016 | 75.074
11.5 | 0.923 | 0.01471 | -0.016 | 62.783
12 | 0.874 | 0.02092 | -0.015 | 41.77
12.5 | 0.802 | 0.03944 | -0.014 | 20.339
13 | 0.737 | 0.06559 | -0.012 | 11.241
13.5 | 0.7 | 0.07847 | -0.011 | 8.92
14 | 0.668 | 0.08706 | -0.011 | 7.676
14.5 | 0.637 | 0.09537 | -0.01 | 6.677
15 | 0.606 | 0.103 | -0.01 | 5.886

## 98. Re 8M Mach 0.00 (2)
BIGFOIL.COM POLAR EXPORT
HN-276SA
HN-276SA |  |  |  | Cl Max: | 1.6819 | at alpha= | 18 | deg
XFOIL ncrit=9 |  |  |  | L/D Max: | 120.146 | at alpha= | 8.5 | deg
Re: | 8000000 |  |  | Cd Min: | 0.12893 | at alpha= | -20 | deg
Mach: | 0 |  |  | Cl=0 at alpha= | -0.44937 | deg
|  |  |  | @ Cl=0.1, Cd= | 0.0048271
|  |  |  | @ Cl=0.4, Cd= | 0.0052282
|  |  |  | @ Cl=0.6, Cd= | 0.0059022
alpha (deg) | Cl | Cd | Cm | Cl/Cd
-20 | -1.1967 | 0.12893 | 0.0128 | -9.2818
-19.5 | -1.4711 | 0.07107 | -0.0221 | -20.6993
-19 | -1.5314 | 0.05434 | -0.032 | -28.1818
-18.5 | -1.5634 | 0.04137 | -0.0418 | -37.7907
-18 | -1.5982 | 0.03171 | -0.046 | -50.4005
-17.5 | -1.6055 | 0.02749 | -0.0441 | -58.4031
-17 | -1.6038 | 0.02492 | -0.0401 | -64.3579
-16.5 | -1.6103 | 0.02269 | -0.0326 | -70.9696
-16 | -1.5874 | 0.02095 | -0.0291 | -75.7709
-15.5 | -1.5586 | 0.01921 | -0.0262 | -81.1348
-15 | -1.5221 | 0.01789 | -0.0241 | -85.0811
-14.5 | -1.4846 | 0.01643 | -0.0221 | -90.3591
-14 | -1.4422 | 0.01533 | -0.0206 | -94.077
-13.5 | -1.3979 | 0.01434 | -0.0193 | -97.4826
-13 | -1.3519 | 0.01344 | -0.0182 | -100.5878
-12.5 | -1.3043 | 0.01266 | -0.0173 | -103.0253
-11.5 | -1.2065 | 0.01127 | -0.0155 | -107.0541
-11 | -1.1575 | 0.01053 | -0.0146 | -109.924
-10.5 | -1.1078 | 0.00989 | -0.0137 | -112.0121
-10 | -1.0577 | 0.00937 | -0.0128 | -112.8815
-9.5 | -1.0083 | 0.00886 | -0.0117 | -113.8036
-9 | -0.9589 | 0.00834 | -0.0105 | -114.976
-8.5 | -0.8981 | 0.00792 | -0.0118 | -113.3965
-8 | -0.8361 | 0.00752 | -0.0134 | -111.1835
-7.5 | -0.7749 | 0.00708 | -0.0147 | -109.4492
-7 | -0.7169 | 0.00675 | -0.0152 | -106.2074
-6.5 | -0.6652 | 0.00652 | -0.0142 | -102.0245
-6 | -0.6123 | 0.00626 | -0.0135 | -97.8115
-5.5 | -0.5582 | 0.00602 | -0.0131 | -92.7243
-5 | -0.5036 | 0.00579 | -0.0127 | -86.9775
-4.5 | -0.449 | 0.00554 | -0.0124 | -81.0469
-4 | -0.3939 | 0.00539 | -0.0122 | -73.0798
-3.5 | -0.3385 | 0.00526 | -0.0121 | -64.3536
-3 | -0.2831 | 0.00516 | -0.0119 | -54.8643
-2.5 | -0.2279 | 0.005 | -0.0118 | -45.58
-2 | -0.1724 | 0.00491 | -0.0116 | -35.112
-1.5 | -0.1169 | 0.00487 | -0.0115 | -24.0041
-1 | -0.0613 | 0.00482 | -0.0115 | -12.7178
-0.5 | -0.0056 | 0.00483 | -0.0114 | -1.1594
0 | 0.0497 | 0.0048 | -0.0113 | 10.3542
0.5 | 0.1053 | 0.00483 | -0.0112 | 21.8012
1 | 0.1606 | 0.00485 | -0.0111 | 33.1134
1.5 | 0.2161 | 0.0049 | -0.0111 | 44.102
2 | 0.2718 | 0.00496 | -0.011 | 54.7984
2.5 | 0.3271 | 0.00502 | -0.0109 | 65.1594
3 | 0.3823 | 0.00518 | -0.0107 | 73.8031
3.5 | 0.4374 | 0.00533 | -0.0105 | 82.0638
4 | 0.4924 | 0.0055 | -0.0103 | 89.5273
4.5 | 0.5474 | 0.00566 | -0.0101 | 96.7138
5 | 0.6017 | 0.00591 | -0.0097 | 101.8105
5.5 | 0.6555 | 0.00618 | -0.0093 | 106.068
6 | 0.7079 | 0.00645 | -0.0085 | 109.7519
6.5 | 0.7587 | 0.00668 | -0.0073 | 113.5778
7 | 0.8223 | 0.00704 | -0.0091 | 116.804
7.5 | 0.8816 | 0.0074 | -0.01 | 119.1351
8 | 0.9336 | 0.00784 | -0.0093 | 119.0816
8.5 | 0.9864 | 0.00821 | -0.0088 | 120.1462
9 | 1.0387 | 0.00866 | -0.0082 | 119.9423
9.5 | 1.0905 | 0.00918 | -0.0076 | 118.7908
10 | 1.1423 | 0.00967 | -0.007 | 118.1282
10.5 | 1.193 | 0.01027 | -0.0064 | 116.1636
11 | 1.2428 | 0.01097 | -0.0055 | 113.2908
11.5 | 1.2929 | 0.01156 | -0.0048 | 111.8426
12 | 1.3419 | 0.01225 | -0.004 | 109.5429
12.5 | 1.3896 | 0.01302 | -0.003 | 106.7281
13 | 1.4353 | 0.01396 | -0.0018 | 102.8152
13.5 | 1.4797 | 0.01495 | -0.0004 | 98.9766
14 | 1.5222 | 0.01602 | 0.0012 | 95.0187
14.5 | 1.5613 | 0.0173 | 0.0031 | 90.2486
15 | 1.5983 | 0.01859 | 0.0053 | 85.9763
15.5 | 1.6294 | 0.02016 | 0.0082 | 80.8234
16 | 1.6618 | 0.02132 | 0.0109 | 77.9456
16.5 | 1.6702 | 0.02304 | 0.0172 | 72.4913
17 | 1.6799 | 0.02471 | 0.0223 | 67.9846
17.5 | 1.6737 | 0.02789 | 0.0271 | 60.0108
18 | 1.6819 | 0.0307 | 0.0293 | 54.785
18.5 | 1.6753 | 0.03552 | 0.0302 | 47.165
19 | 1.6599 | 0.04249 | 0.0284 | 39.0657
19.5 | 1.6455 | 0.05059 | 0.0246 | 32.5262
20 | 1.5528 | 0.0727 | 0.011 | 21.359

## 99. Re 8M Mach 0.10 (1)
BIGFOIL.COM POLAR EXPORT
HN-276SA
HN-276SA |  |  |  | Cl Max: | 0.964 | at alpha= | 10 | deg
JavaFoil+Calcfoil stall+Eppler ext transition |  |  |  | L/D Max: | 121.039 | at alpha= | 8 | deg
Re: | 8000000 |  |  | Cd Min: | 0.00539 | at alpha= | 0.5 | deg
Mach: | 0.1 |  |  | Cl=0 at alpha= | -0.4661 | deg
|  |  |  | @ Cl=0.1, Cd= | 0.0054042
|  |  |  | @ Cl=0.4, Cd= | 0.0055428
|  |  |  | @ Cl=0.6, Cd= | 0.10558
alpha (deg) | Cl | Cd | Cm | Cl/Cd
-15 | -0.515 | 0.10602 | -0.002 | -4.858
-14.5 | -0.544 | 0.09994 | -0.002 | -5.445
-14 | -0.574 | 0.09295 | -0.003 | -6.173
-13.5 | -0.603 | 0.0865 | -0.003 | -6.966
-13 | -0.632 | 0.07828 | -0.003 | -8.072
-12.5 | -0.664 | 0.06701 | -0.004 | -9.908
-12 | -0.7 | 0.05312 | -0.004 | -13.181
-11.5 | -0.765 | 0.02789 | -0.005 | -27.444
-11 | -0.829 | 0.01453 | -0.006 | -57.052
-10.5 | -0.858 | 0.01179 | -0.006 | -72.808
-10 | -0.866 | 0.0095 | -0.006 | -91.159
-9.5 | -0.862 | 0.01059 | -0.007 | -81.348
-9 | -0.846 | 0.01046 | -0.007 | -80.874
-8.5 | -0.821 | 0.00983 | -0.007 | -83.513
-8 | -0.791 | 0.00931 | -0.007 | -84.993
-7.5 | -0.756 | 0.00887 | -0.008 | -85.307
-7 | -0.717 | 0.00867 | -0.008 | -82.674
-6.5 | -0.673 | 0.00833 | -0.008 | -80.775
-6 | -0.626 | 0.00801 | -0.008 | -78.127
-5.5 | -0.576 | 0.00772 | -0.009 | -74.629
-5 | -0.524 | 0.00744 | -0.009 | -70.356
-4.5 | -0.469 | 0.00696 | -0.009 | -67.34
-4 | -0.412 | 0.0067 | -0.009 | -61.551
-3.5 | -0.355 | 0.00646 | -0.01 | -55.033
-3 | -0.298 | 0.00627 | -0.01 | -47.514
-2.5 | -0.239 | 0.00603 | -0.01 | -39.7
-2 | -0.181 | 0.00587 | -0.01 | -30.78
-1.5 | -0.122 | 0.00571 | -0.01 | -21.367
-1 | -0.063 | 0.00562 | -0.011 | -11.23
-0.5 | -0.004 | 0.00549 | -0.011 | -0.755
0 | 0.055 | 0.00545 | -0.011 | 10.059
0.5 | 0.114 | 0.00539 | -0.011 | 21.086
1 | 0.173 | 0.00541 | -0.012 | 31.895
1.5 | 0.231 | 0.0054 | -0.012 | 42.883
2 | 0.29 | 0.00546 | -0.012 | 53.105
2.5 | 0.349 | 0.00549 | -0.012 | 63.56
3 | 0.407 | 0.00555 | -0.013 | 73.29
3.5 | 0.465 | 0.00567 | -0.013 | 82.01
4 | 0.522 | 0.00578 | -0.013 | 90.293
4.5 | 0.577 | 0.00595 | -0.013 | 97.047
5 | 0.632 | 0.0061 | -0.014 | 103.603
5.5 | 0.685 | 0.00646 | -0.014 | 106.092
6 | 0.735 | 0.00659 | -0.014 | 111.52
6.5 | 0.781 | 0.00675 | -0.014 | 115.765
7 | 0.824 | 0.00692 | -0.014 | 119.151
7.5 | 0.863 | 0.00714 | -0.015 | 120.899
8 | 0.897 | 0.00741 | -0.015 | 121.039
8.5 | 0.926 | 0.00775 | -0.015 | 119.476
9 | 0.949 | 0.00807 | -0.015 | 117.671
9.5 | 0.961 | 0.00833 | -0.016 | 115.361
10 | 0.964 | 0.00877 | -0.016 | 109.972
10.5 | 0.954 | 0.01193 | -0.016 | 79.993
11 | 0.933 | 0.01315 | -0.016 | 70.95
11.5 | 0.894 | 0.01622 | -0.016 | 55.141
12 | 0.828 | 0.02753 | -0.015 | 30.071
12.5 | 0.748 | 0.05437 | -0.013 | 13.761
13 | 0.698 | 0.07316 | -0.011 | 9.543
13.5 | 0.663 | 0.08239 | -0.011 | 8.044
14 | 0.627 | 0.09146 | -0.01 | 6.86
14.5 | 0.593 | 0.09892 | -0.01 | 5.999
15 | 0.56 | 0.10558 | -0.01 | 5.306

## 100. Re 8M Mach 0.10 (2)
BIGFOIL.COM POLAR EXPORT
HN-276SA
HN-276SA |  |  |  | Cl Max: | 1.6598 | at alpha= | 17 | deg
XFOIL ncrit=9 |  |  |  | L/D Max: | 119.988 | at alpha= | 8.5 | deg
Re: | 8000000 |  |  | Cd Min: | 0.18666 | at alpha= | -20 | deg
Mach: | 0.1 |  |  | Cl=0 at alpha= | -0.44893 | deg
|  |  |  | @ Cl=0.1, Cd= | 0.00483
|  |  |  | @ Cl=0.4, Cd= | 0.0052248
|  |  |  | @ Cl=0.6, Cd= | 0.0059053
alpha (deg) | Cl | Cd | Cm | Cl/Cd
-20 | -0.9716 | 0.18666 | 0.0489 | -5.2052
-19.5 | -1.0909 | 0.14644 | 0.0235 | -7.4495
-19 | -1.3209 | 0.09244 | -0.0107 | -14.2893
-18.5 | -1.4505 | 0.06478 | -0.0256 | -22.3912
-18 | -1.5377 | 0.04209 | -0.0429 | -36.5336
-17.5 | -1.5542 | 0.03373 | -0.0477 | -46.0777
-17 | -1.5591 | 0.02909 | -0.0471 | -53.5957
-16.5 | -1.5763 | 0.02512 | -0.0422 | -62.7508
-16 | -1.5789 | 0.02302 | -0.035 | -68.5882
-15.5 | -1.5598 | 0.02081 | -0.0308 | -74.9543
-15 | -1.5273 | 0.0192 | -0.028 | -79.5469
-14.5 | -1.4924 | 0.01751 | -0.0255 | -85.2313
-14 | -1.4514 | 0.01623 | -0.0235 | -89.427
-13.5 | -1.4079 | 0.01507 | -0.0219 | -93.424
-13 | -1.3628 | 0.01395 | -0.0204 | -97.6918
-12.5 | -1.3152 | 0.01306 | -0.0191 | -100.7044
-12 | -1.2662 | 0.01228 | -0.018 | -103.1107
-11.5 | -1.2162 | 0.0116 | -0.0171 | -104.8448
-11 | -1.1666 | 0.01082 | -0.016 | -107.8189
-10.5 | -1.1166 | 0.0101 | -0.0149 | -110.5545
-10 | -1.0662 | 0.0095 | -0.0138 | -112.2316
-9.5 | -1.0158 | 0.00903 | -0.0126 | -112.4917
-9 | -0.9665 | 0.00845 | -0.0112 | -114.3787
-8.5 | -0.905 | 0.00799 | -0.0124 | -113.2666
-8 | -0.8423 | 0.0076 | -0.0139 | -110.8289
-7.5 | -0.7805 | 0.00714 | -0.0151 | -109.3137
-7 | -0.7219 | 0.00678 | -0.0156 | -106.4749
-6.5 | -0.6697 | 0.00655 | -0.0146 | -102.2443
-6 | -0.6163 | 0.00628 | -0.0138 | -98.1369
-5.5 | -0.5617 | 0.00605 | -0.0133 | -92.843
-5 | -0.5069 | 0.00581 | -0.0129 | -87.2461
-4.5 | -0.4518 | 0.00556 | -0.0126 | -81.259
-4 | -0.3963 | 0.0054 | -0.0124 | -73.3889
-3.5 | -0.3405 | 0.00527 | -0.0122 | -64.611
-3 | -0.2848 | 0.00517 | -0.012 | -55.087
-2.5 | -0.2293 | 0.005 | -0.0118 | -45.86
-2 | -0.1734 | 0.00492 | -0.0117 | -35.2439
-1.5 | -0.1176 | 0.00488 | -0.0116 | -24.0984
-1 | -0.0616 | 0.00483 | -0.0115 | -12.7536
-0.5 | -0.0057 | 0.00483 | -0.0115 | -1.1801
0.5 | 0.1059 | 0.00483 | -0.0113 | 21.9255
1 | 0.1615 | 0.00485 | -0.0112 | 33.299
1.5 | 0.2173 | 0.0049 | -0.0111 | 44.3469
2 | 0.2733 | 0.00497 | -0.011 | 54.9899
2.5 | 0.329 | 0.00503 | -0.0109 | 65.4076
3 | 0.3845 | 0.00518 | -0.0107 | 74.2278
3.5 | 0.4399 | 0.00534 | -0.0105 | 82.3783
4 | 0.4953 | 0.00551 | -0.0103 | 89.8911
4.5 | 0.5507 | 0.00568 | -0.01 | 96.9542
5 | 0.6054 | 0.00593 | -0.0096 | 102.0911
5.5 | 0.6595 | 0.00621 | -0.0091 | 106.1997
6 | 0.7124 | 0.00648 | -0.0083 | 109.9383
6.5 | 0.7637 | 0.00673 | -0.007 | 113.477
7.5 | 0.8876 | 0.00746 | -0.0096 | 118.9812
8 | 0.9402 | 0.00789 | -0.0088 | 119.1635
8.5 | 0.9935 | 0.00828 | -0.0082 | 119.9879
9 | 1.0462 | 0.00878 | -0.0075 | 119.1572
9.5 | 1.0988 | 0.00928 | -0.0069 | 118.4052
10 | 1.1509 | 0.00982 | -0.0061 | 117.1996
10.5 | 1.2019 | 0.0105 | -0.0053 | 114.4667
11 | 1.2528 | 0.01115 | -0.0044 | 112.3587
11.5 | 1.3032 | 0.01182 | -0.0035 | 110.2538
12 | 1.3522 | 0.01261 | -0.0024 | 107.2324
12.5 | 1.4 | 0.01348 | -0.0011 | 103.8576
13 | 1.4457 | 0.01451 | 0.0004 | 99.6347
13.5 | 1.4895 | 0.01563 | 0.0021 | 95.2975
14 | 1.5308 | 0.01689 | 0.0041 | 90.6335
14.5 | 1.5661 | 0.01854 | 0.0068 | 84.4714
15 | 1.6047 | 0.01964 | 0.0091 | 81.7057
15.5 | 1.6331 | 0.02132 | 0.0125 | 76.5994
16 | 1.657 | 0.02254 | 0.0169 | 73.5138
16.5 | 1.6528 | 0.02485 | 0.0243 | 66.5111
17 | 1.6598 | 0.02717 | 0.0285 | 61.0894
17.5 | 1.643 | 0.03199 | 0.0317 | 51.3598
18 | 1.6475 | 0.03605 | 0.0321 | 45.7004
18.5 | 1.6283 | 0.04376 | 0.0298 | 37.2098
19 | 1.5891 | 0.05598 | 0.023 | 28.3869
19.5 | 1.5326 | 0.07271 | 0.0125 | 21.0783
20 | 1.1096 | 0.16953 | -0.0518 | 6.5452

## 101. Re 8M Mach 0.25 (1)
BIGFOIL.COM POLAR EXPORT
HN-276SA
HN-276SA |  |  |  | Cl Max: | 0.926 | at alpha= | 9 | deg
JavaFoil+Calcfoil stall+Eppler ext transition |  |  |  | L/D Max: | 117.533 | at alpha= | 7.5 | deg
Re: | 8000000 |  |  | Cd Min: | 0.00542 | at alpha= | 0.5 | deg
Mach: | 0.25 |  |  | Cl=0 at alpha= | -0.46667 | deg
|  |  |  | @ Cl=0.1, Cd= | 0.0054367
|  |  |  | @ Cl=0.4, Cd= | 0.10079
|  |  |  | @ Cl=0.6, Cd= | 0.10079
alpha (deg) | Cl | Cd | Cm | Cl/Cd
-14 | -0.228 | 0.10038 | -0.003 | -2.275
-13.5 | -0.307 | 0.09502 | -0.003 | -3.229
-13 | -0.376 | 0.09033 | -0.003 | -4.162
-12.5 | -0.439 | 0.08548 | -0.003 | -5.137
-12 | -0.498 | 0.07834 | -0.003 | -6.354
-11.5 | -0.552 | 0.07037 | -0.004 | -7.841
-11 | -0.603 | 0.05995 | -0.004 | -10.061
-10.5 | -0.669 | 0.0389 | -0.005 | -17.2
-10 | -0.776 | 0.01378 | -0.006 | -56.291
-9.5 | -0.815 | 0.01126 | -0.007 | -72.363
-9 | -0.82 | 0.01022 | -0.007 | -80.227
-8.5 | -0.809 | 0.01046 | -0.007 | -77.282
-8 | -0.788 | 0.00984 | -0.008 | -80.131
-7.5 | -0.76 | 0.00924 | -0.008 | -82.269
-7 | -0.725 | 0.00878 | -0.008 | -82.6
-6.5 | -0.685 | 0.00854 | -0.008 | -80.118
-6 | -0.639 | 0.00821 | -0.009 | -77.879
-5.5 | -0.589 | 0.00788 | -0.009 | -74.827
-5 | -0.537 | 0.00758 | -0.009 | -70.834
-4.5 | -0.481 | 0.00708 | -0.009 | -67.933
-4 | -0.423 | 0.00679 | -0.01 | -62.379
-3.5 | -0.365 | 0.00654 | -0.01 | -55.78
-3 | -0.306 | 0.00633 | -0.01 | -48.336
-2.5 | -0.246 | 0.0061 | -0.01 | -40.324
-2 | -0.186 | 0.00592 | -0.011 | -31.396
-1.5 | -0.125 | 0.00575 | -0.011 | -21.807
-1 | -0.065 | 0.00566 | -0.011 | -11.461
-0.5 | -0.004 | 0.00552 | -0.011 | -0.772
0 | 0.056 | 0.00548 | -0.011 | 10.284
0.5 | 0.117 | 0.00542 | -0.012 | 21.557
1 | 0.177 | 0.00545 | -0.012 | 32.562
1.5 | 0.238 | 0.00543 | -0.012 | 43.831
2 | 0.298 | 0.0055 | -0.012 | 54.243
2.5 | 0.358 | 0.00554 | -0.013 | 64.637
3 | 0.418 | 0.0056 | -0.013 | 74.653
3.5 | 0.477 | 0.00573 | -0.013 | 83.238
4 | 0.535 | 0.00585 | -0.013 | 91.545
4.5 | 0.592 | 0.00603 | -0.014 | 98.243
5 | 0.648 | 0.00634 | -0.014 | 102.206
5.5 | 0.701 | 0.00657 | -0.014 | 106.711
6 | 0.75 | 0.00672 | -0.014 | 111.593
6.5 | 0.795 | 0.00691 | -0.015 | 115.093
7 | 0.836 | 0.00714 | -0.015 | 117.071
7.5 | 0.87 | 0.0074 | -0.015 | 117.533
8 | 0.897 | 0.00773 | -0.015 | 116
8.5 | 0.916 | 0.00814 | -0.016 | 112.514
9 | 0.926 | 0.00857 | -0.016 | 108.109
9.5 | 0.915 | 0.01071 | -0.016 | 85.401
10 | 0.885 | 0.01262 | -0.016 | 70.118
10.5 | 0.82 | 0.01696 | -0.016 | 48.328
11 | 0.699 | 0.04415 | -0.013 | 15.841
11.5 | 0.618 | 0.06716 | -0.011 | 9.208
12 | 0.555 | 0.07791 | -0.01 | 7.119
12.5 | 0.49 | 0.08444 | -0.009 | 5.799
13 | 0.42 | 0.09025 | -0.009 | 4.654
13.5 | 0.345 | 0.09514 | -0.01 | 3.625
14 | 0.261 | 0.10079 | -0.01 | 2.591

## 102. Re 8M Mach 0.25 (2)
BIGFOIL.COM POLAR EXPORT
HN-276SA
HN-276SA |  |  |  | Cl Max: | 1.4789 | at alpha= | 13.5 | deg
XFOIL ncrit=9 |  |  |  | L/D Max: | 118.748 | at alpha= | 8 | deg
Re: | 8000000 |  |  | Cd Min: | 0.18347 | at alpha= | 18.5 | deg
Mach: | 0.25 |  |  | Cl=0 at alpha= | -0.44773 | deg
|  |  |  | @ Cl=0.1, Cd= | 0.0048638
|  |  |  | @ Cl=0.4, Cd= | 0.0052406
|  |  |  | @ Cl=0.6, Cd= | 0.0059471
alpha (deg) | Cl | Cd | Cm | Cl/Cd
-18 | -0.8885 | 0.17859 | 0.0416 | -4.9751
-17.5 | -0.9158 | 0.16074 | 0.0308 | -5.6974
-17 | -0.9584 | 0.14091 | 0.0185 | -6.8015
-16.5 | -1.0456 | 0.11482 | 0.002 | -9.1064
-16 | -1.1421 | 0.09223 | -0.0107 | -12.3832
-15.5 | -1.2111 | 0.07484 | -0.0193 | -16.1825
-15 | -1.2754 | 0.05532 | -0.0322 | -23.055
-14.5 | -1.3138 | 0.03861 | -0.0485 | -34.0275
-14 | -1.3506 | 0.02954 | -0.052 | -45.7211
-13.5 | -1.3695 | 0.02599 | -0.0448 | -52.6933
-13 | -1.3739 | 0.02164 | -0.0381 | -63.4889
-12.5 | -1.3511 | 0.01824 | -0.0334 | -74.0735
-12 | -1.3135 | 0.01577 | -0.0298 | -83.2911
-11.5 | -1.2678 | 0.01397 | -0.0268 | -90.7516
-11 | -1.2176 | 0.01263 | -0.0244 | -96.4054
-10.5 | -1.1652 | 0.01157 | -0.0222 | -100.7087
-10 | -1.1119 | 0.01068 | -0.0202 | -104.1105
-9.5 | -1.0598 | 0.00978 | -0.0179 | -108.364
-9 | -1.0074 | 0.00913 | -0.0158 | -110.3395
-8.5 | -0.944 | 0.0085 | -0.016 | -111.0588
-8 | -0.8779 | 0.00792 | -0.0169 | -110.846
-7 | -0.7498 | 0.00701 | -0.018 | -106.9615
-6.5 | -0.6951 | 0.00672 | -0.0166 | -103.4375
-6 | -0.6389 | 0.00645 | -0.0155 | -99.0543
-5.5 | -0.5818 | 0.0062 | -0.0148 | -93.8387
-5 | -0.5245 | 0.00595 | -0.0142 | -88.1513
-4.5 | -0.4672 | 0.00567 | -0.0136 | -82.3986
-4 | -0.4097 | 0.00546 | -0.0132 | -75.0366
-3.5 | -0.3519 | 0.00532 | -0.0129 | -66.1466
-3 | -0.2943 | 0.0052 | -0.0126 | -56.5962
-2.5 | -0.2367 | 0.00505 | -0.0124 | -46.8713
-2 | -0.1789 | 0.00495 | -0.0122 | -36.1414
-1.5 | -0.1214 | 0.0049 | -0.012 | -24.7755
-1 | -0.0637 | 0.00485 | -0.0119 | -13.134
-0.5 | -0.006 | 0.00486 | -0.0118 | -1.2346
0 | 0.0514 | 0.00483 | -0.0116 | 10.6418
0.5 | 0.109 | 0.00487 | -0.0115 | 22.3819
1 | 0.1664 | 0.00488 | -0.0114 | 34.0984
1.5 | 0.224 | 0.00494 | -0.0113 | 45.3441
2 | 0.2818 | 0.005 | -0.0111 | 56.36
2.5 | 0.3393 | 0.00509 | -0.0109 | 66.6601
3 | 0.3968 | 0.00523 | -0.0107 | 75.87
3.5 | 0.4541 | 0.00542 | -0.0103 | 83.7823
4 | 0.5116 | 0.00559 | -0.01 | 91.5206
4.5 | 0.569 | 0.0058 | -0.0095 | 98.1034
5 | 0.6259 | 0.00607 | -0.009 | 103.1137
5.5 | 0.6824 | 0.00636 | -0.0082 | 107.2956
6 | 0.7378 | 0.00663 | -0.0071 | 111.2821
6.5 | 0.7914 | 0.00693 | -0.0055 | 114.1991
7 | 0.8598 | 0.00731 | -0.0072 | 117.6197
7.5 | 0.9211 | 0.00781 | -0.0073 | 117.9385
8 | 0.9773 | 0.00823 | -0.0061 | 118.7485
8.5 | 1.0329 | 0.00881 | -0.0048 | 117.2418
9 | 1.089 | 0.00937 | -0.0036 | 116.222
9.5 | 1.1439 | 0.01013 | -0.002 | 112.922
10 | 1.199 | 0.01086 | -0.0005 | 110.4052
10.5 | 1.2533 | 0.0117 | 0.0013 | 107.1197
11 | 1.3059 | 0.01273 | 0.0033 | 102.5844
11.5 | 1.3567 | 0.01392 | 0.0057 | 97.4641
12 | 1.4038 | 0.01544 | 0.0086 | 90.9197
12.5 | 1.4448 | 0.0174 | 0.0121 | 83.0345
13 | 1.4713 | 0.02035 | 0.017 | 72.2998
13.5 | 1.4789 | 0.02394 | 0.0235 | 61.7753
14 | 1.4557 | 0.02745 | 0.033 | 53.031
14.5 | 1.4252 | 0.0332 | 0.037 | 42.9277
15 | 1.4122 | 0.03984 | 0.0359 | 35.4468
15.5 | 1.3567 | 0.05524 | 0.0251 | 24.5601
16 | 1.3152 | 0.07089 | 0.0144 | 18.5527
16.5 | 1.2101 | 0.09732 | -0.0027 | 12.4342
17 | 1.1289 | 0.12105 | -0.0181 | 9.3259
17.5 | 1.0831 | 0.13989 | -0.0305 | 7.7425
18 | 1.0228 | 0.16382 | -0.0464 | 6.2434
18.5 | 0.9882 | 0.18347 | -0.0589 | 5.3862

## 103. Re 8M Mach 0.50 (1)
BIGFOIL.COM POLAR EXPORT
HN-276SA
HN-276SA |  |  |  | Cl Max: | 1.11 | at alpha= | 20 | deg
JavaFoil+Calcfoil stall+Eppler ext transition |  |  |  | L/D Max: | 105.524 | at alpha= | 5.5 | deg
Re: | 8000000 |  |  | Cd Min: | 0.00554 | at alpha= | 0.5 | deg
Mach: | 0.5 |  |  | Cl=0 at alpha= | -0.46324 | deg
|  |  |  | @ Cl=0.1, Cd= | 0.0055582
|  |  |  | @ Cl=0.4, Cd= | 0.00574
|  |  |  | @ Cl=0.6, Cd= | 0.0061672
alpha (deg) | Cl | Cd | Cm | Cl/Cd
-20 | -1.042 | 0.14972 | -0.002 | -6.959
-19.5 | -1.014 | 0.14564 | -0.002 | -6.962
-19 | -0.987 | 0.14044 | -0.002 | -7.028
-18.5 | -0.964 | 0.14451 | -0.002 | -6.668
-18 | -0.941 | 0.1311 | -0.002 | -7.175
-17.5 | -0.912 | 0.12752 | -0.002 | -7.148
-17 | -0.883 | 0.12451 | -0.002 | -7.089
-16.5 | -0.856 | 0.11912 | -0.002 | -7.186
-16 | -0.833 | 0.12124 | -0.003 | -6.867
-15.5 | -0.807 | 0.11215 | -0.003 | -7.193
-15 | -0.778 | 0.10838 | -0.003 | -7.178
-14.5 | -0.752 | 0.10057 | -0.003 | -7.474
-14 | -0.726 | 0.09352 | -0.003 | -7.762
-13.5 | -0.7 | 0.09699 | -0.003 | -7.217
-13 | -0.672 | 0.09139 | -0.003 | -7.355
-12.5 | -0.648 | 0.08183 | -0.003 | -7.92
-12 | -0.624 | 0.07397 | -0.004 | -8.44
-11.5 | -0.593 | 0.08085 | -0.004 | -7.33
-11 | -0.571 | 0.06929 | -0.004 | -8.237
-10.5 | -0.558 | 0.05406 | -0.005 | -10.32
-10 | -0.512 | 0.06982 | -0.004 | -7.338
-9.5 | -0.495 | 0.05544 | -0.005 | -8.929
-9 | -0.527 | 0.02 | -0.007 | -26.366
-8.5 | -0.433 | 0.0573 | -0.004 | -7.549
-8 | -0.471 | 0.01697 | -0.008 | -27.754
-7.5 | -0.468 | 0.00955 | -0.009 | -49.055
-7 | -0.435 | 0.01081 | -0.009 | -40.219
-6.5 | -0.658 | 0.01031 | -0.009 | -63.758
-6 | -0.666 | 0.00929 | -0.01 | -71.602
-5.5 | -0.635 | 0.00865 | -0.01 | -73.434
-5 | -0.588 | 0.00824 | -0.01 | -71.362
-4.5 | -0.531 | 0.00784 | -0.01 | -67.721
-4 | -0.47 | 0.00719 | -0.011 | -65.364
-3.5 | -0.407 | 0.00692 | -0.011 | -58.78
-3 | -0.341 | 0.00662 | -0.011 | -51.523
-2.5 | -0.275 | 0.00636 | -0.011 | -43.169
-2 | -0.207 | 0.00611 | -0.012 | -33.952
-1.5 | -0.14 | 0.00595 | -0.012 | -23.537
-1 | -0.072 | 0.0058 | -0.012 | -12.487
-0.5 | -0.005 | 0.00566 | -0.013 | -0.842
0 | 0.063 | 0.00558 | -0.013 | 11.293
0.5 | 0.131 | 0.00554 | -0.013 | 23.582
1 | 0.198 | 0.00558 | -0.013 | 35.547
1.5 | 0.266 | 0.00556 | -0.014 | 47.812
2 | 0.333 | 0.00564 | -0.014 | 59.031
2.5 | 0.4 | 0.00574 | -0.014 | 69.688
3 | 0.467 | 0.00584 | -0.014 | 79.94
3.5 | 0.532 | 0.006 | -0.015 | 88.681
4 | 0.595 | 0.00615 | -0.015 | 96.696
4.5 | 0.656 | 0.00636 | -0.015 | 103.068
5 | 0.713 | 0.00693 | -0.016 | 102.88
5.5 | 0.761 | 0.00721 | -0.016 | 105.524
6 | 0.792 | 0.00754 | -0.016 | 105.102
6.5 | 0.791 | 0.00807 | -0.016 | 97.981
7 | 0.634 | 0.00892 | -0.017 | 71.134
7.5 | 0.484 | 0.02231 | -0.015 | 21.682
8 | 0.558 | 0.01297 | -0.017 | 42.989
8.5 | 0.488 | 0.05482 | -0.01 | 8.903
9 | 0.614 | 0.01483 | -0.017 | 41.442
9.5 | 0.57 | 0.0426 | -0.014 | 13.392
10 | 0.567 | 0.06761 | -0.01 | 8.39
10.5 | 0.619 | 0.05158 | -0.014 | 11.995
11 | 0.625 | 0.07053 | -0.011 | 8.855
11.5 | 0.647 | 0.08205 | -0.01 | 7.88
12 | 0.68 | 0.07443 | -0.012 | 9.138
12.5 | 0.702 | 0.08407 | -0.011 | 8.352
13 | 0.728 | 0.09231 | -0.011 | 7.883
13.5 | 0.755 | 0.09923 | -0.011 | 7.61
14 | 0.781 | 0.09623 | -0.011 | 8.113
14.5 | 0.807 | 0.10424 | -0.011 | 7.742
15 | 0.837 | 0.10768 | -0.012 | 7.773
15.5 | 0.864 | 0.11463 | -0.012 | 7.539
16 | 0.887 | 0.11569 | -0.012 | 7.664
16.5 | 0.914 | 0.11973 | -0.012 | 7.634
17 | 0.945 | 0.12244 | -0.013 | 7.716
17.5 | 0.975 | 0.12571 | -0.014 | 7.757
18 | 0.997 | 0.13975 | -0.013 | 7.136
18.5 | 1.02 | 0.13679 | -0.013 | 7.459
19 | 1.049 | 0.14046 | -0.014 | 7.47
19.5 | 1.08 | 0.14218 | -0.014 | 7.598
20 | 1.11 | 0.14626 | -0.015 | 7.586

## 104. Re 8M Mach 0.50 (2)
BIGFOIL.COM POLAR EXPORT
HN-276SA
HN-276SA |  |  |  | Cl Max: | 1.0391 | at alpha= | 7.5 | deg
XFOIL ncrit=9 |  |  |  | L/D Max: | 115.187 | at alpha= | 6.5 | deg
Re: | 8000000 |  |  | Cd Min: | 0.12673 | at alpha= | -12.5 | deg
Mach: | 0.5 |  |  | Cl=0 at alpha= | -0.44461 | deg
|  |  |  | @ Cl=0.1, Cd= | 0.0049794
|  |  |  | @ Cl=0.4, Cd= | 0.0053435
|  |  |  | @ Cl=0.6, Cd= | 0.0060259
alpha (deg) | Cl | Cd | Cm | Cl/Cd
-12.5 | -0.7203 | 0.12673 | 0.0128 | -5.6837
-12 | -0.7285 | 0.11587 | 0.008 | -6.2872
-11.5 | -0.7429 | 0.10497 | 0.0031 | -7.0773
-11 | -0.7574 | 0.09443 | -0.0019 | -8.0208
-10.5 | -0.7735 | 0.08365 | -0.0077 | -9.2469
-10 | -0.7931 | 0.07241 | -0.0144 | -10.9529
-9.5 | -0.8104 | 0.06116 | -0.0218 | -13.2505
-9 | -0.829 | 0.04685 | -0.0323 | -17.6948
-8.5 | -0.8517 | 0.03391 | -0.0474 | -25.1165
-8 | -0.8896 | 0.02694 | -0.0429 | -33.0215
-7.5 | -0.9081 | 0.01919 | -0.0364 | -47.3215
-7 | -0.8694 | 0.01058 | -0.035 | -82.1739
-6.5 | -0.8135 | 0.00806 | -0.0291 | -100.9305
-6 | -0.7459 | 0.00728 | -0.0254 | -102.4588
-5.5 | -0.676 | 0.00686 | -0.0228 | -98.5423
-5 | -0.607 | 0.00646 | -0.0207 | -93.9628
-4.5 | -0.5383 | 0.00616 | -0.019 | -87.3864
-4 | -0.4708 | 0.00583 | -0.0176 | -80.7547
-3.5 | -0.4036 | 0.00558 | -0.0165 | -72.3297
-3 | -0.3366 | 0.00541 | -0.0156 | -62.2181
-2.5 | -0.2703 | 0.00525 | -0.0149 | -51.4857
-2 | -0.2041 | 0.00511 | -0.0144 | -39.9413
-1.5 | -0.1384 | 0.00507 | -0.0139 | -27.2978
-1 | -0.0727 | 0.005 | -0.0135 | -14.54
-0.5 | -0.0072 | 0.00499 | -0.0132 | -1.4429
0 | 0.0578 | 0.00496 | -0.0129 | 11.6532
0.5 | 0.123 | 0.00499 | -0.0126 | 24.6493
1 | 0.1882 | 0.00503 | -0.0122 | 37.4155
1.5 | 0.2538 | 0.0051 | -0.0118 | 49.7647
2 | 0.3196 | 0.00518 | -0.0114 | 61.6988
2.5 | 0.3856 | 0.0053 | -0.0108 | 72.7547
3 | 0.4518 | 0.0055 | -0.01 | 82.1455
3.5 | 0.5182 | 0.0057 | -0.0091 | 90.9123
4 | 0.5855 | 0.00595 | -0.008 | 98.4034
4.5 | 0.6524 | 0.0063 | -0.0065 | 103.5556
5 | 0.7198 | 0.0067 | -0.0047 | 107.4328
5.5 | 0.7882 | 0.00703 | -0.0026 | 112.1195
6 | 0.8559 | 0.00744 | 0.0003 | 115.0403
6.5 | 0.9238 | 0.00802 | 0.0039 | 115.187
7 | 1.0054 | 0.00968 | 0.0056 | 103.8636
7.5 | 1.0391 | 0.0142 | 0.0138 | 73.1761
8 | 1.0333 | 0.02159 | 0.0225 | 47.8601
8.5 | 0.9986 | 0.02842 | 0.0313 | 35.1372
9 | 0.9574 | 0.03519 | 0.0345 | 27.2066
9.5 | 0.9287 | 0.04766 | 0.0228 | 19.4859
10 | 0.9096 | 0.06199 | 0.0121 | 14.6733
10.5 | 0.884 | 0.07419 | 0.0053 | 11.9154
11 | 0.8623 | 0.08589 | -0.0016 | 10.0396
11.5 | 0.8458 | 0.09741 | -0.0083 | 8.6829
12 | 0.831 | 0.10947 | -0.0156 | 7.5911
12.5 | 0.8219 | 0.12147 | -0.0229 | 6.7663

## 105. Re 10M Mach 0.00 (1)
BIGFOIL.COM POLAR EXPORT
HN-276SA
HN-276SA |  |  |  | Cl Max: | 0.972 | at alpha= | 10 | deg
JavaFoil+Calcfoil stall+Eppler ext transition |  |  |  | L/D Max: | 125.431 | at alpha= | 8 | deg
Re: | 10000000 |  |  | Cd Min: | 0.00541 | at alpha= | 1 | deg
Mach: | 0 |  |  | Cl=0 at alpha= | -0.4661 | deg
|  |  |  | @ Cl=0.1, Cd= | 0.0054367
|  |  |  | @ Cl=0.4, Cd= | 0.0055531
|  |  |  | @ Cl=0.6, Cd= | 0.0059965
alpha (deg) | Cl | Cd | Cm | Cl/Cd
-15 | -0.559 | 0.10201 | -0.002 | -5.478
-14.5 | -0.586 | 0.09479 | -0.003 | -6.179
-14 | -0.612 | 0.08763 | -0.003 | -6.988
-13.5 | -0.64 | 0.07943 | -0.003 | -8.054
-13 | -0.668 | 0.07021 | -0.003 | -9.51
-12.5 | -0.709 | 0.05202 | -0.004 | -13.622
-12 | -0.77 | 0.02809 | -0.005 | -27.426
-11.5 | -0.826 | 0.01597 | -0.005 | -51.704
-11 | -0.86 | 0.01223 | -0.006 | -70.276
-10.5 | -0.874 | 0.011 | -0.006 | -79.472
-10 | -0.875 | 0.01015 | -0.006 | -86.221
-9.5 | -0.867 | 0.01063 | -0.007 | -81.519
-9 | -0.848 | 0.01004 | -0.007 | -84.462
-8.5 | -0.822 | 0.00946 | -0.007 | -86.91
-8 | -0.791 | 0.00898 | -0.007 | -88.051
-7.5 | -0.755 | 0.0086 | -0.008 | -87.745
-7 | -0.715 | 0.00851 | -0.008 | -84.014
-6.5 | -0.671 | 0.00815 | -0.008 | -82.341
-6 | -0.624 | 0.00786 | -0.008 | -79.356
-5.5 | -0.574 | 0.00758 | -0.009 | -75.711
-5 | -0.521 | 0.00732 | -0.009 | -71.208
-4.5 | -0.466 | 0.00685 | -0.009 | -68.048
-4 | -0.41 | 0.00663 | -0.009 | -61.898
-3.5 | -0.354 | 0.00645 | -0.009 | -54.816
-3 | -0.296 | 0.0062 | -0.01 | -47.788
-2.5 | -0.238 | 0.00604 | -0.01 | -39.435
-2 | -0.18 | 0.00584 | -0.01 | -30.781
-1.5 | -0.121 | 0.00575 | -0.01 | -21.092
-1 | -0.063 | 0.0056 | -0.011 | -11.203
-0.5 | -0.004 | 0.00553 | -0.011 | -0.745
0 | 0.055 | 0.00546 | -0.011 | 9.997
0.5 | 0.113 | 0.00543 | -0.011 | 20.827
1 | 0.172 | 0.00541 | -0.012 | 31.761
1.5 | 0.23 | 0.00541 | -0.012 | 42.549
2 | 0.289 | 0.00543 | -0.012 | 53.144
2.5 | 0.347 | 0.00548 | -0.012 | 63.327
3 | 0.405 | 0.00556 | -0.013 | 72.886
3.5 | 0.462 | 0.00562 | -0.013 | 82.225
4 | 0.519 | 0.00572 | -0.013 | 90.808
4.5 | 0.575 | 0.00589 | -0.013 | 97.643
5 | 0.629 | 0.00612 | -0.013 | 102.809
5.5 | 0.682 | 0.0063 | -0.014 | 108.18
6 | 0.732 | 0.00644 | -0.014 | 113.588
6.5 | 0.778 | 0.00657 | -0.014 | 118.514
7 | 0.822 | 0.00672 | -0.014 | 122.379
7.5 | 0.861 | 0.00694 | -0.015 | 124.152
8 | 0.896 | 0.00715 | -0.015 | 125.431
8.5 | 0.926 | 0.00749 | -0.015 | 123.613
9 | 0.951 | 0.00778 | -0.015 | 122.322
9.5 | 0.965 | 0.00801 | -0.015 | 120.512
10 | 0.972 | 0.00843 | -0.016 | 115.244
10.5 | 0.971 | 0.00883 | -0.016 | 109.904
11 | 0.956 | 0.01211 | -0.016 | 78.941
11.5 | 0.931 | 0.01358 | -0.016 | 68.534
12 | 0.889 | 0.01734 | -0.016 | 51.308
12.5 | 0.82 | 0.03142 | -0.015 | 26.109
13 | 0.746 | 0.05923 | -0.013 | 12.596
13.5 | 0.706 | 0.07322 | -0.012 | 9.638
14 | 0.67 | 0.08452 | -0.011 | 7.931
14.5 | 0.639 | 0.0928 | -0.011 | 6.881
15 | 0.608 | 0.09992 | -0.011 | 6.085

## 106. Re 10M Mach 0.00 (2)
BIGFOIL.COM POLAR EXPORT
HN-276SA
HN-276SA |  |  |  | Cl Max: | 1.7325 | at alpha= | 18 | deg
XFOIL ncrit=9 |  |  |  | L/D Max: | 125.776 | at alpha= | 8.5 | deg
Re: | 10000000 |  |  | Cd Min: | 0.06283 | at alpha= | -19.5 | deg
Mach: | 0 |  |  | Cl=0 at alpha= | -0.44694 | deg
|  |  |  | @ Cl=0.1, Cd= | 0.0048451
|  |  |  | @ Cl=0.4, Cd= | 0.005202
|  |  |  | @ Cl=0.6, Cd= | 0.0057865
alpha (deg) | Cl | Cd | Cm | Cl/Cd
-19.5 | -1.5315 | 0.06283 | -0.0257 | -24.3753
-19 | -1.5617 | 0.05062 | -0.0335 | -30.8514
-18.5 | -1.5919 | 0.03781 | -0.0437 | -42.1026
-17.5 | -1.616 | 0.02668 | -0.0438 | -60.5697
-17 | -1.6152 | 0.02428 | -0.0392 | -66.5239
-16.5 | -1.6193 | 0.02212 | -0.0318 | -73.2052
-16 | -1.5951 | 0.02034 | -0.0284 | -78.4218
-15.5 | -1.5657 | 0.01857 | -0.0255 | -84.3134
-15 | -1.5283 | 0.01728 | -0.0235 | -88.4433
-14.5 | -1.4898 | 0.01588 | -0.0216 | -93.8161
-14 | -1.4469 | 0.01479 | -0.0201 | -97.8296
-13.5 | -1.4026 | 0.01376 | -0.0188 | -101.9331
-13 | -1.3571 | 0.01276 | -0.0176 | -106.3558
-12.5 | -1.309 | 0.01202 | -0.0167 | -108.9018
-12 | -1.2598 | 0.01136 | -0.0159 | -110.8979
-11.5 | -1.2099 | 0.01077 | -0.0151 | -112.3398
-11 | -1.1601 | 0.01013 | -0.0143 | -114.5212
-10.5 | -1.1105 | 0.00948 | -0.0133 | -117.1414
-10 | -1.0608 | 0.00894 | -0.0123 | -118.6577
-9.5 | -1.0111 | 0.0085 | -0.0112 | -118.9529
-9 | -0.9536 | 0.00798 | -0.0119 | -119.4987
-8 | -0.8312 | 0.00718 | -0.0146 | -115.766
-7.5 | -0.7739 | 0.00682 | -0.015 | -113.4751
-7 | -0.7227 | 0.00654 | -0.0139 | -110.5046
-6.5 | -0.6693 | 0.00634 | -0.0133 | -105.5678
-6 | -0.6151 | 0.00611 | -0.013 | -100.671
-5.5 | -0.5604 | 0.00591 | -0.0126 | -94.8223
-5 | -0.5056 | 0.00568 | -0.0124 | -89.0141
-4.5 | -0.4506 | 0.00549 | -0.0122 | -82.0765
-4 | -0.3953 | 0.00532 | -0.012 | -74.3045
-3.5 | -0.3398 | 0.00521 | -0.0119 | -65.2207
-3 | -0.2843 | 0.00512 | -0.0117 | -55.5273
-2.5 | -0.2288 | 0.00498 | -0.0116 | -45.9438
-2 | -0.1732 | 0.00493 | -0.0115 | -35.1318
-1.5 | -0.1175 | 0.00486 | -0.0115 | -24.177
-1 | -0.0616 | 0.00484 | -0.0114 | -12.7273
-0.5 | -0.0059 | 0.00485 | -0.0114 | -1.2165
0 | 0.0497 | 0.0048 | -0.0113 | 10.3542
0.5 | 0.1055 | 0.00485 | -0.0113 | 21.7526
1 | 0.1611 | 0.00486 | -0.0112 | 33.1481
1.5 | 0.2167 | 0.0049 | -0.0111 | 44.2245
2 | 0.2726 | 0.00497 | -0.0111 | 54.8491
2.5 | 0.3282 | 0.00501 | -0.011 | 65.509
3 | 0.3834 | 0.00516 | -0.0109 | 74.3023
3.5 | 0.4387 | 0.0053 | -0.0107 | 82.7736
4 | 0.4939 | 0.00544 | -0.0106 | 90.7904
4.5 | 0.5491 | 0.00561 | -0.0104 | 97.8788
5 | 0.6039 | 0.0058 | -0.0101 | 104.1207
5.5 | 0.6581 | 0.00608 | -0.0098 | 108.2401
6 | 0.7121 | 0.00631 | -0.0094 | 112.8526
6.5 | 0.765 | 0.00654 | -0.0087 | 116.9725
7 | 0.8157 | 0.00675 | -0.0075 | 120.8444
7.5 | 0.8793 | 0.00712 | -0.0093 | 123.4972
8 | 0.9358 | 0.0075 | -0.0096 | 124.7733
8.5 | 0.9886 | 0.00786 | -0.0091 | 125.7761
9 | 1.0409 | 0.00834 | -0.0085 | 124.8082
9.5 | 1.0933 | 0.00878 | -0.008 | 124.5216
10 | 1.1451 | 0.00928 | -0.0075 | 123.3944
10.5 | 1.1959 | 0.00989 | -0.0068 | 120.9201
11 | 1.2468 | 0.01045 | -0.0061 | 119.311
11.5 | 1.2971 | 0.01103 | -0.0054 | 117.5975
12 | 1.346 | 0.01176 | -0.0046 | 114.4558
12.5 | 1.3938 | 0.01255 | -0.0036 | 111.0598
13 | 1.4399 | 0.01347 | -0.0024 | 106.8968
13.5 | 1.4848 | 0.01443 | -0.001 | 102.8967
14 | 1.5276 | 0.01551 | 0.0005 | 98.4913
15 | 1.6118 | 0.01739 | 0.0037 | 92.6855
15.5 | 1.6482 | 0.01862 | 0.0059 | 88.5177
16 | 1.6839 | 0.01971 | 0.0082 | 85.4338
16.5 | 1.7108 | 0.02118 | 0.0116 | 80.7743
17 | 1.7224 | 0.02248 | 0.0177 | 76.6192
17.5 | 1.7236 | 0.02462 | 0.0236 | 70.0081
18 | 1.7325 | 0.02682 | 0.0272 | 64.5973
18.5 | 1.7323 | 0.0302 | 0.03 | 57.3609
19 | 1.7253 | 0.03499 | 0.0309 | 49.3084
19.5 | 1.7178 | 0.04088 | 0.0298 | 42.0205
20 | 1.6804 | 0.05191 | 0.0246 | 32.3714

## 107. Re 10M Mach 0.10 (1)
BIGFOIL.COM POLAR EXPORT
HN-276SA
HN-276SA |  |  |  | Cl Max: | 0.964 | at alpha= | 10 | deg
JavaFoil+Calcfoil stall+Eppler ext transition |  |  |  | L/D Max: | 124.189 | at alpha= | 8 | deg
Re: | 10000000 |  |  | Cd Min: | 0.00541 | at alpha= | 1 | deg
Mach: | 0.1 |  |  | Cl=0 at alpha= | -0.4661 | deg
|  |  |  | @ Cl=0.1, Cd= | 0.0054447
|  |  |  | @ Cl=0.4, Cd= | 0.0055515
|  |  |  | @ Cl=0.6, Cd= | 0.10367
alpha (deg) | Cl | Cd | Cm | Cl/Cd
-15 | -0.516 | 0.10414 | -0.002 | -4.954
-14.5 | -0.545 | 0.09812 | -0.003 | -5.556
-14 | -0.575 | 0.09106 | -0.003 | -6.315
-13.5 | -0.604 | 0.08444 | -0.003 | -7.154
-13 | -0.635 | 0.07545 | -0.003 | -8.411
-12.5 | -0.67 | 0.06211 | -0.004 | -10.789
-12 | -0.718 | 0.0425 | -0.004 | -16.895
-11.5 | -0.79 | 0.01993 | -0.005 | -39.647
-11 | -0.839 | 0.01297 | -0.006 | -64.679
-10.5 | -0.862 | 0.01125 | -0.006 | -76.6
-10 | -0.867 | 0.00969 | -0.006 | -89.457
-9.5 | -0.862 | 0.01025 | -0.007 | -84.145
-9 | -0.846 | 0.0101 | -0.007 | -83.734
-8.5 | -0.821 | 0.00957 | -0.007 | -85.812
-8 | -0.791 | 0.00906 | -0.007 | -87.28
-7.5 | -0.756 | 0.00867 | -0.008 | -87.239
-7 | -0.717 | 0.00854 | -0.008 | -83.889
-6.5 | -0.673 | 0.00818 | -0.008 | -82.259
-6 | -0.626 | 0.00789 | -0.008 | -79.386
-5.5 | -0.576 | 0.0076 | -0.009 | -75.763
-5 | -0.524 | 0.00733 | -0.009 | -71.472
-4.5 | -0.469 | 0.00688 | -0.009 | -68.16
-4 | -0.412 | 0.00665 | -0.009 | -62.068
-3.5 | -0.355 | 0.00646 | -0.01 | -54.989
-3 | -0.298 | 0.00621 | -0.01 | -47.948
-2.5 | -0.239 | 0.00605 | -0.01 | -39.574
-2 | -0.181 | 0.00585 | -0.01 | -30.898
-1.5 | -0.122 | 0.00576 | -0.01 | -21.176
-1 | -0.063 | 0.00561 | -0.011 | -11.25
-0.5 | -0.004 | 0.00554 | -0.011 | -0.748
0 | 0.055 | 0.00546 | -0.011 | 10.039
0.5 | 0.114 | 0.00544 | -0.011 | 20.912
1 | 0.173 | 0.00541 | -0.012 | 31.897
1.5 | 0.231 | 0.00542 | -0.012 | 42.722
2 | 0.29 | 0.00544 | -0.012 | 53.36
2.5 | 0.349 | 0.00549 | -0.012 | 63.562
3 | 0.407 | 0.00556 | -0.013 | 73.175
3.5 | 0.465 | 0.00563 | -0.013 | 82.511
4 | 0.522 | 0.00572 | -0.013 | 91.111
4.5 | 0.577 | 0.0059 | -0.013 | 97.912
5 | 0.632 | 0.00614 | -0.014 | 102.981
5.5 | 0.685 | 0.00632 | -0.014 | 108.313
6 | 0.735 | 0.00647 | -0.014 | 113.618
6.5 | 0.781 | 0.00661 | -0.014 | 118.115
7 | 0.824 | 0.00675 | -0.014 | 122.111
7.5 | 0.863 | 0.00698 | -0.015 | 123.647
8 | 0.897 | 0.00722 | -0.015 | 124.189
8.5 | 0.926 | 0.00756 | -0.015 | 122.506
9 | 0.949 | 0.00786 | -0.015 | 120.844
9.5 | 0.961 | 0.00809 | -0.016 | 118.722
10 | 0.964 | 0.00848 | -0.016 | 113.627
10.5 | 0.956 | 0.01016 | -0.016 | 94.114
11 | 0.938 | 0.01246 | -0.016 | 75.269
11.5 | 0.903 | 0.01475 | -0.016 | 61.19
12 | 0.845 | 0.02212 | -0.015 | 38.205
12.5 | 0.756 | 0.04955 | -0.013 | 15.253
13 | 0.704 | 0.06852 | -0.012 | 10.27
13.5 | 0.666 | 0.07907 | -0.011 | 8.42
14 | 0.63 | 0.08826 | -0.011 | 7.135
14.5 | 0.595 | 0.09615 | -0.01 | 6.19
15 | 0.561 | 0.10367 | -0.01 | 5.412

## 108. Re 10M Mach 0.10 (2)
BIGFOIL.COM POLAR EXPORT
HN-276SA
HN-276SA |  |  |  | Cl Max: | 1.7066 | at alpha= | 17 | deg
XFOIL ncrit=9 |  |  |  | L/D Max: | 125.403 | at alpha= | 8.5 | deg
Re: | 10000000 |  |  | Cd Min: | 0.17488 | at alpha= | -20 | deg
Mach: | 0.1 |  |  | Cl=0 at alpha= | -0.44633 | deg
|  |  |  | @ Cl=0.1, Cd= | 0.0048546
|  |  |  | @ Cl=0.4, Cd= | 0.0052062
|  |  |  | @ Cl=0.6, Cd= | 0.0058011
alpha (deg) | Cl | Cd | Cm | Cl/Cd
-20 | -1.0132 | 0.17488 | 0.0416 | -5.7937
-19.5 | -1.2223 | 0.11822 | 0.0047 | -10.3392
-19 | -1.3447 | 0.08945 | -0.0116 | -15.033
-18.5 | -1.478 | 0.06154 | -0.0265 | -24.0169
-18 | -1.5461 | 0.04228 | -0.0411 | -36.5681
-17.5 | -1.5649 | 0.0326 | -0.0481 | -48.0031
-17 | -1.5709 | 0.02812 | -0.0469 | -55.8642
-16.5 | -1.5842 | 0.02466 | -0.0416 | -64.2417
-16 | -1.5862 | 0.02254 | -0.0343 | -70.3727
-15.5 | -1.5677 | 0.02017 | -0.0301 | -77.7243
-15 | -1.5341 | 0.01858 | -0.0274 | -82.5673
-14.5 | -1.4988 | 0.01687 | -0.0249 | -88.8441
-14 | -1.4569 | 0.01562 | -0.023 | -93.2714
-13.5 | -1.4127 | 0.01449 | -0.0214 | -97.4948
-13 | -1.3678 | 0.01332 | -0.0198 | -102.6877
-12.5 | -1.3199 | 0.01243 | -0.0186 | -106.1866
-12 | -1.2709 | 0.01164 | -0.0175 | -109.1838
-11.5 | -1.2204 | 0.01099 | -0.0165 | -111.0464
-11 | -1.1696 | 0.01038 | -0.0156 | -112.6782
-10.5 | -1.1193 | 0.0097 | -0.0145 | -115.3918
-10 | -1.0692 | 0.00909 | -0.0133 | -117.6238
-9.5 | -1.0191 | 0.0086 | -0.0121 | -118.5
-9 | -0.9611 | 0.0081 | -0.0126 | -118.6543
-8.5 | -0.8997 | 0.00761 | -0.0138 | -118.226
-8 | -0.8375 | 0.00723 | -0.0151 | -115.8368
-7.5 | -0.7794 | 0.00688 | -0.0155 | -113.2849
-7 | -0.7278 | 0.00657 | -0.0143 | -110.7763
-6 | -0.6191 | 0.00614 | -0.0132 | -100.8306
-5.5 | -0.564 | 0.00594 | -0.0129 | -94.9495
-5 | -0.5087 | 0.00571 | -0.0126 | -89.0893
-4.5 | -0.4534 | 0.0055 | -0.0123 | -82.4364
-4 | -0.3977 | 0.00533 | -0.0121 | -74.6154
-3.5 | -0.3419 | 0.00522 | -0.012 | -65.4981
-3 | -0.286 | 0.00513 | -0.0118 | -55.7505
-2.5 | -0.2302 | 0.00498 | -0.0117 | -46.2249
-2 | -0.1742 | 0.00493 | -0.0116 | -35.3347
-1 | -0.062 | 0.00484 | -0.0115 | -12.8099
-0.5 | -0.006 | 0.00485 | -0.0114 | -1.2371
0 | 0.0499 | 0.00481 | -0.0114 | 10.3742
0.5 | 0.1061 | 0.00486 | -0.0113 | 21.8313
1 | 0.162 | 0.00486 | -0.0113 | 33.3333
1.5 | 0.2179 | 0.0049 | -0.0112 | 44.4694
2 | 0.2741 | 0.00497 | -0.0111 | 55.1509
2.5 | 0.33 | 0.00502 | -0.011 | 65.7371
3 | 0.3856 | 0.00517 | -0.0109 | 74.5841
3.5 | 0.4413 | 0.00531 | -0.0107 | 83.1073
4 | 0.4968 | 0.00545 | -0.0105 | 91.156
4.5 | 0.5524 | 0.00562 | -0.0103 | 98.2918
5 | 0.6076 | 0.00583 | -0.01 | 104.2196
5.5 | 0.6623 | 0.0061 | -0.0097 | 108.5738
6 | 0.7167 | 0.00633 | -0.0092 | 113.2227
6.5 | 0.77 | 0.00658 | -0.0085 | 117.0213
7 | 0.8213 | 0.00678 | -0.0072 | 121.1357
8 | 0.9425 | 0.00755 | -0.0092 | 124.8344
8.5 | 0.9957 | 0.00794 | -0.0086 | 125.403
9 | 1.0485 | 0.00844 | -0.0079 | 124.2299
9.5 | 1.1016 | 0.00888 | -0.0073 | 124.0541
10 | 1.1536 | 0.00945 | -0.0065 | 122.0741
10.5 | 1.2053 | 0.01006 | -0.0057 | 119.8111
11 | 1.2569 | 0.01063 | -0.005 | 118.2408
11.5 | 1.3075 | 0.0113 | -0.0041 | 115.708
12 | 1.3563 | 0.01213 | -0.0029 | 111.8137
12.5 | 1.4045 | 0.01298 | -0.0017 | 108.2049
13 | 1.4507 | 0.01399 | -0.0002 | 103.6955
13.5 | 1.4949 | 0.01511 | 0.0015 | 98.9345
14 | 1.5386 | 0.01615 | 0.0032 | 95.2693
14.5 | 1.5805 | 0.01723 | 0.0051 | 91.7295
15 | 1.6219 | 0.0182 | 0.0071 | 89.1154
15.5 | 1.6559 | 0.01962 | 0.0099 | 84.3986
16 | 1.6888 | 0.02085 | 0.0129 | 80.9976
16.5 | 1.6987 | 0.02252 | 0.0193 | 75.4307
17 | 1.7066 | 0.02429 | 0.025 | 70.2594
17.5 | 1.7017 | 0.02739 | 0.0299 | 62.1285
18 | 1.7053 | 0.03063 | 0.0324 | 55.6742
18.5 | 1.6966 | 0.03581 | 0.0331 | 47.3778
19 | 1.6764 | 0.04358 | 0.0308 | 38.4672
19.5 | 1.6422 | 0.05481 | 0.0248 | 29.9617
20 | 1.555 | 0.07641 | 0.0111 | 20.3507

## 109. Re 10M Mach 0.25 (1)
BIGFOIL.COM POLAR EXPORT
HN-276SA
HN-276SA |  |  |  | Cl Max: | 0.926 | at alpha= | 9 | deg
JavaFoil+Calcfoil stall+Eppler ext transition |  |  |  | L/D Max: | 120.34 | at alpha= | 7.5 | deg
Re: | 10000000 |  |  | Cd Min: | 0.00544 | at alpha= | 1 | deg
Mach: | 0.25 |  |  | Cl=0 at alpha= | -0.46667 | deg
|  |  |  | @ Cl=0.1, Cd= | 0.0054756
|  |  |  | @ Cl=0.4, Cd= | 0.09897
|  |  |  | @ Cl=0.6, Cd= | 0.09897
alpha (deg) | Cl | Cd | Cm | Cl/Cd
-14 | -0.229 | 0.09901 | -0.003 | -2.308
-13.5 | -0.307 | 0.09351 | -0.003 | -3.284
-13 | -0.376 | 0.08849 | -0.003 | -4.254
-12.5 | -0.44 | 0.08394 | -0.003 | -5.238
-12 | -0.499 | 0.07668 | -0.003 | -6.505
-11.5 | -0.555 | 0.06743 | -0.004 | -8.224
-11 | -0.61 | 0.05517 | -0.004 | -11.049
-10.5 | -0.701 | 0.0252 | -0.006 | -27.826
-10 | -0.786 | 0.01237 | -0.006 | -63.519
-9.5 | -0.817 | 0.01085 | -0.007 | -75.264
-9 | -0.82 | 0.01047 | -0.007 | -78.353
-8.5 | -0.809 | 0.01018 | -0.007 | -79.446
-8 | -0.788 | 0.00951 | -0.008 | -82.845
-7.5 | -0.76 | 0.00907 | -0.008 | -83.791
-7 | -0.725 | 0.00876 | -0.008 | -82.784
-6.5 | -0.685 | 0.00839 | -0.008 | -81.587
-6 | -0.639 | 0.00807 | -0.009 | -79.183
-5.5 | -0.589 | 0.00776 | -0.009 | -76.007
-5 | -0.537 | 0.00745 | -0.009 | -71.995
-4.5 | -0.481 | 0.00701 | -0.009 | -68.576
-4 | -0.423 | 0.00673 | -0.01 | -62.926
-3.5 | -0.365 | 0.00653 | -0.01 | -55.906
-3 | -0.306 | 0.00627 | -0.01 | -48.748
-2.5 | -0.246 | 0.0061 | -0.01 | -40.294
-2 | -0.186 | 0.00589 | -0.011 | -31.527
-1.5 | -0.125 | 0.00579 | -0.011 | -21.639
-1 | -0.065 | 0.00563 | -0.011 | -11.505
-0.5 | -0.004 | 0.00557 | -0.011 | -0.765
0 | 0.056 | 0.00549 | -0.011 | 10.265
0.5 | 0.117 | 0.00547 | -0.012 | 21.384
1 | 0.177 | 0.00544 | -0.012 | 32.629
1.5 | 0.238 | 0.00545 | -0.012 | 43.617
2 | 0.298 | 0.00547 | -0.012 | 54.54
2.5 | 0.358 | 0.00555 | -0.013 | 64.588
3 | 0.418 | 0.0056 | -0.013 | 74.601
3.5 | 0.477 | 0.00568 | -0.013 | 84.011
4 | 0.535 | 0.00578 | -0.013 | 92.592
4.5 | 0.592 | 0.00597 | -0.014 | 99.247
5 | 0.648 | 0.00623 | -0.014 | 104.051
5.5 | 0.701 | 0.00643 | -0.014 | 109.004
6 | 0.75 | 0.0066 | -0.014 | 113.774
6.5 | 0.795 | 0.00677 | -0.015 | 117.524
7 | 0.836 | 0.00696 | -0.015 | 120.122
7.5 | 0.87 | 0.00723 | -0.015 | 120.34
8 | 0.897 | 0.00752 | -0.015 | 119.217
8.5 | 0.916 | 0.00792 | -0.016 | 115.558
9 | 0.926 | 0.00832 | -0.016 | 111.339
9.5 | 0.917 | 0.00865 | -0.016 | 105.975
10 | 0.888 | 0.01201 | -0.016 | 73.945
10.5 | 0.833 | 0.01458 | -0.016 | 57.164
11 | 0.712 | 0.03785 | -0.014 | 18.806
11.5 | 0.622 | 0.06371 | -0.011 | 9.771
12 | 0.556 | 0.0756 | -0.01 | 7.361
12.5 | 0.491 | 0.08281 | -0.01 | 5.924
13 | 0.421 | 0.08813 | -0.01 | 4.775
13.5 | 0.345 | 0.09343 | -0.01 | 3.696
14 | 0.261 | 0.09897 | -0.01 | 2.642

## 110. Re 10M Mach 0.25 (2)
BIGFOIL.COM POLAR EXPORT
HN-276SA
HN-276SA |  |  |  | Cl Max: | 1.5155 | at alpha= | 13.5 | deg
XFOIL ncrit=9 |  |  |  | L/D Max: | 124 | at alpha= | 8 | deg
Re: | 10000000 |  |  | Cd Min: | 0.18955 | at alpha= | -18.5 | deg
Mach: | 0.25 |  |  | Cl=0 at alpha= | -0.44618 | deg
|  |  |  | @ Cl=0.1, Cd= | 0.0048704
|  |  |  | @ Cl=0.4, Cd= | 0.0052251
|  |  |  | @ Cl=0.6, Cd= | 0.005832
alpha (deg) | Cl | Cd | Cm | Cl/Cd
-18.5 | -0.8884 | 0.18955 | 0.048 | -4.6869
-18 | -0.9134 | 0.17151 | 0.0372 | -5.3256
-17.5 | -0.9682 | 0.14806 | 0.0224 | -6.5392
-17 | -1.0417 | 0.12386 | 0.0068 | -8.4103
-16.5 | -1.1482 | 0.09927 | -0.0072 | -11.5664
-16 | -1.2368 | 0.07945 | -0.0173 | -15.567
-15.5 | -1.2985 | 0.06151 | -0.028 | -21.1104
-15 | -1.3445 | 0.04401 | -0.043 | -30.5499
-14.5 | -1.3753 | 0.03166 | -0.054 | -43.4397
-14 | -1.4101 | 0.02619 | -0.0492 | -53.8412
-13.5 | -1.416 | 0.0229 | -0.0415 | -61.8341
-13 | -1.402 | 0.01912 | -0.036 | -73.3264
-12.5 | -1.3683 | 0.01644 | -0.032 | -83.2299
-12 | -1.3248 | 0.01447 | -0.0287 | -91.5549
-11.5 | -1.2757 | 0.013 | -0.026 | -98.1308
-11 | -1.2236 | 0.01185 | -0.0237 | -103.2574
-10.5 | -1.1702 | 0.01089 | -0.0216 | -107.4564
-10 | -1.1162 | 0.01012 | -0.0196 | -110.2964
-9.5 | -1.0633 | 0.00937 | -0.0175 | -113.4792
-9 | -1.0046 | 0.00868 | -0.0166 | -115.7373
-8.5 | -0.9387 | 0.00813 | -0.0173 | -115.4613
-7.5 | -0.8103 | 0.00715 | -0.0183 | -113.3287
-7 | -0.7558 | 0.00681 | -0.0167 | -110.9838
-6.5 | -0.6995 | 0.00652 | -0.0157 | -107.2853
-6 | -0.6419 | 0.0063 | -0.015 | -101.8889
-5.5 | -0.5844 | 0.00605 | -0.0143 | -96.595
-5 | -0.5266 | 0.00582 | -0.0138 | -90.4811
-4.5 | -0.469 | 0.00558 | -0.0133 | -84.0502
-4 | -0.4111 | 0.0054 | -0.013 | -76.1296
-3.5 | -0.3532 | 0.00528 | -0.0127 | -66.8939
-3 | -0.2954 | 0.00517 | -0.0125 | -57.1373
-2.5 | -0.2377 | 0.00501 | -0.0122 | -47.4451
-2 | -0.1799 | 0.00495 | -0.0121 | -36.3434
-1.5 | -0.122 | 0.00489 | -0.0119 | -24.9489
-1 | -0.064 | 0.00486 | -0.0118 | -13.1687
-0.5 | -0.0062 | 0.00487 | -0.0118 | -1.2731
0 | 0.0514 | 0.00482 | -0.0117 | 10.6639
0.5 | 0.1093 | 0.00488 | -0.0116 | 22.3975
1 | 0.1669 | 0.00488 | -0.0115 | 34.2008
1.5 | 0.2247 | 0.00492 | -0.0113 | 45.6707
2 | 0.2826 | 0.00502 | -0.0112 | 56.2948
2.5 | 0.3403 | 0.00507 | -0.0111 | 67.1203
3 | 0.3979 | 0.00522 | -0.0108 | 76.2261
3.5 | 0.4556 | 0.00536 | -0.0106 | 85
4 | 0.5132 | 0.00552 | -0.0102 | 92.971
4.5 | 0.5711 | 0.00569 | -0.0099 | 100.3691
5 | 0.6281 | 0.00597 | -0.0094 | 105.2094
5.5 | 0.6853 | 0.00625 | -0.0088 | 109.648
6 | 0.7422 | 0.0065 | -0.008 | 114.1846
6.5 | 0.7983 | 0.00674 | -0.007 | 118.4421
7 | 0.852 | 0.00702 | -0.0054 | 121.3675
7.5 | 0.9208 | 0.00745 | -0.007 | 123.5973
8 | 0.9796 | 0.0079 | -0.0065 | 124
8.5 | 1.0357 | 0.00842 | -0.0052 | 123.0048
9 | 1.0918 | 0.00899 | -0.004 | 121.4461
9.5 | 1.1476 | 0.00965 | -0.0025 | 118.9223
10 | 1.2033 | 0.01033 | -0.001 | 116.486
10.5 | 1.2581 | 0.01113 | 0.0007 | 113.0368
11 | 1.3115 | 0.01209 | 0.0027 | 108.4781
11.5 | 1.3631 | 0.01324 | 0.005 | 102.9532
12 | 1.4101 | 0.01482 | 0.0079 | 95.1484
12.5 | 1.4535 | 0.01661 | 0.0112 | 87.5075
13 | 1.4896 | 0.01883 | 0.0153 | 79.1078
13.5 | 1.5155 | 0.02146 | 0.0203 | 70.6198
14 | 1.5105 | 0.02465 | 0.0288 | 61.2779
14.5 | 1.4831 | 0.02887 | 0.0366 | 51.3717
15 | 1.4646 | 0.03442 | 0.0388 | 42.5508
15.5 | 1.4213 | 0.04554 | 0.0335 | 31.2099
16 | 1.3819 | 0.05982 | 0.0232 | 23.101
16.5 | 1.3159 | 0.07915 | 0.0104 | 16.6254
17 | 1.2507 | 0.09858 | -0.0018 | 12.6872
17.5 | 1.0879 | 0.13872 | -0.0295 | 7.8424
18 | 1.0353 | 0.16066 | -0.0441 | 6.444
18.5 | 1.002 | 0.17964 | -0.0564 | 5.5778

## 111. Re 10M Mach 0.50 (1)
BIGFOIL.COM POLAR EXPORT
HN-276SA
HN-276SA |  |  |  | Cl Max: | 1.108 | at alpha= | 20 | deg
JavaFoil+Calcfoil stall+Eppler ext transition |  |  |  | L/D Max: | 108.079 | at alpha= | 5.5 | deg
Re: | 10000000 |  |  | Cd Min: | 0.00554 | at alpha= | 1 | deg
Mach: | 0.5 |  |  | Cl=0 at alpha= | -0.46324 | deg
|  |  |  | @ Cl=0.1, Cd= | 0.0055737
|  |  |  | @ Cl=0.4, Cd= | 0.0057
|  |  |  | @ Cl=0.6, Cd= | 0.0060979
alpha (deg) | Cl | Cd | Cm | Cl/Cd
-20 | -1.044 | 0.15327 | -0.002 | -6.813
-19.5 | -1.017 | 0.14135 | -0.002 | -7.192
-19 | -0.988 | 0.13861 | -0.002 | -7.126
-18.5 | -0.964 | 0.14241 | -0.002 | -6.771
-18 | -0.943 | 0.12711 | -0.002 | -7.422
-17.5 | -0.915 | 0.12333 | -0.002 | -7.416
-17 | -0.885 | 0.12083 | -0.002 | -7.322
-16.5 | -0.856 | 0.11743 | -0.002 | -7.291
-16 | -0.833 | 0.11837 | -0.003 | -7.038
-15.5 | -0.808 | 0.10898 | -0.003 | -7.415
-15 | -0.779 | 0.10559 | -0.003 | -7.38
-14.5 | -0.753 | 0.09779 | -0.003 | -7.701
-14 | -0.729 | 0.09044 | -0.003 | -8.055
-13.5 | -0.701 | 0.09436 | -0.003 | -7.425
-13 | -0.674 | 0.08916 | -0.003 | -7.555
-12.5 | -0.652 | 0.07795 | -0.004 | -8.365
-12 | -0.633 | 0.06714 | -0.004 | -9.426
-11.5 | -0.593 | 0.07873 | -0.004 | -7.537
-11 | -0.574 | 0.06599 | -0.004 | -8.701
-10.5 | -0.572 | 0.04443 | -0.006 | -12.872
-10 | -0.513 | 0.06832 | -0.004 | -7.51
-9.5 | -0.499 | 0.05182 | -0.005 | -9.637
-9 | -0.54 | 0.01617 | -0.007 | -33.391
-8.5 | -0.433 | 0.05627 | -0.004 | -7.703
-8 | -0.484 | 0.01368 | -0.008 | -35.376
-7.5 | -0.469 | 0.00977 | -0.009 | -48.003
-7 | -0.436 | 0.00928 | -0.009 | -46.918
-6.5 | -0.658 | 0.01002 | -0.009 | -65.653
-6 | -0.666 | 0.00907 | -0.01 | -73.408
-5.5 | -0.635 | 0.00852 | -0.01 | -74.599
-5 | -0.588 | 0.0081 | -0.01 | -72.644
-4.5 | -0.531 | 0.00771 | -0.01 | -68.935
-4 | -0.47 | 0.00713 | -0.011 | -65.972
-3.5 | -0.407 | 0.00684 | -0.011 | -59.407
-3 | -0.341 | 0.00656 | -0.011 | -52.01
-2.5 | -0.275 | 0.00634 | -0.011 | -43.314
-2 | -0.207 | 0.00609 | -0.012 | -34.049
-1.5 | -0.14 | 0.00593 | -0.012 | -23.601
-1 | -0.072 | 0.00578 | -0.012 | -12.541
-0.5 | -0.005 | 0.00568 | -0.013 | -0.838
0 | 0.063 | 0.00559 | -0.013 | 11.269
0.5 | 0.131 | 0.00556 | -0.013 | 23.478
1 | 0.198 | 0.00554 | -0.013 | 35.785
1.5 | 0.266 | 0.00559 | -0.014 | 47.51
2 | 0.333 | 0.00561 | -0.014 | 59.405
2.5 | 0.4 | 0.0057 | -0.014 | 70.192
3 | 0.467 | 0.00582 | -0.014 | 80.156
3.5 | 0.532 | 0.00593 | -0.015 | 89.682
4 | 0.595 | 0.00607 | -0.015 | 97.991
4.5 | 0.656 | 0.00641 | -0.015 | 102.243
5 | 0.713 | 0.00678 | -0.016 | 105.147
5.5 | 0.761 | 0.00704 | -0.016 | 108.079
6 | 0.792 | 0.00737 | -0.016 | 107.515
6.5 | 0.791 | 0.00787 | -0.016 | 100.551
7 | 0.634 | 0.00868 | -0.017 | 73.095
7.5 | 0.514 | 0.01403 | -0.016 | 36.621
8 | 0.561 | 0.01232 | -0.017 | 45.52
8.5 | 0.491 | 0.05249 | -0.011 | 9.353
9 | 0.619 | 0.0138 | -0.017 | 44.884
9.5 | 0.587 | 0.03378 | -0.015 | 17.376
10 | 0.569 | 0.06594 | -0.01 | 8.625
10.5 | 0.637 | 0.04074 | -0.015 | 15.642
11 | 0.629 | 0.06697 | -0.012 | 9.389
11.5 | 0.647 | 0.08012 | -0.01 | 8.08
12 | 0.689 | 0.06742 | -0.013 | 10.227
12.5 | 0.705 | 0.08071 | -0.012 | 8.738
13 | 0.729 | 0.08972 | -0.011 | 8.128
13.5 | 0.756 | 0.09757 | -0.011 | 7.745
14 | 0.784 | 0.09299 | -0.012 | 8.427
14.5 | 0.808 | 0.1011 | -0.012 | 7.997
15 | 0.839 | 0.104 | -0.012 | 8.069
15.5 | 0.866 | 0.11189 | -0.013 | 7.737
16 | 0.887 | 0.11384 | -0.012 | 7.791
16.5 | 0.916 | 0.11632 | -0.013 | 7.879
17 | 0.949 | 0.11753 | -0.014 | 8.072
17.5 | 0.978 | 0.1213 | -0.014 | 8.064
18 | 0.998 | 0.13734 | -0.013 | 7.266
18.5 | 1.024 | 0.13306 | -0.014 | 7.693
19 | 1.054 | 0.13562 | -0.014 | 7.77
19.5 | 1.085 | 0.13675 | -0.015 | 7.935
20 | 1.108 | 0.15345 | -0.015 | 7.221

## 112. Re 10M Mach 0.50 (2)
BIGFOIL.COM POLAR EXPORT
HN-276SA
HN-276SA |  |  |  | Cl Max: | 1.0456 | at alpha= | 7.5 | deg
XFOIL ncrit=9 |  |  |  | L/D Max: | 119.418 | at alpha= | 6 | deg
Re: | 10000000 |  |  | Cd Min: | 0.2798 | at alpha= | -20 | deg
Mach: | 0.5 |  |  | Cl=0 at alpha= | -0.4419 | deg
|  |  |  | @ Cl=0.1, Cd= | 0.0049686
|  |  |  | @ Cl=0.4, Cd= | 0.0052792
|  |  |  | @ Cl=0.6, Cd= | 0.0059021
alpha (deg) | Cl | Cd | Cm | Cl/Cd
-20 | -0.9249 | 0.2798 | 0.0941 | -3.3056
-19.5 | -0.9038 | 0.27087 | 0.0888 | -3.3367
-19 | -0.8829 | 0.26151 | 0.0836 | -3.3762
-18.5 | -0.8623 | 0.25212 | 0.0784 | -3.4202
-18 | -0.8429 | 0.2417 | 0.073 | -3.4874
-17.5 | -0.8236 | 0.23185 | 0.0677 | -3.5523
-17 | -0.8035 | 0.2229 | 0.0627 | -3.6048
-16.5 | -0.7851 | 0.2133 | 0.0574 | -3.6807
-16 | -0.767 | 0.20391 | 0.0523 | -3.7615
-15.5 | -0.7494 | 0.19441 | 0.0472 | -3.8547
-15 | -0.7361 | 0.18356 | 0.0416 | -4.0101
-14.5 | -0.7272 | 0.17191 | 0.0357 | -4.2301
-14 | -0.7227 | 0.15975 | 0.0294 | -4.5239
-13.5 | -0.7209 | 0.14802 | 0.0233 | -4.8703
-13 | -0.7252 | 0.13599 | 0.0172 | -5.3327
-12.5 | -0.7349 | 0.12453 | 0.0119 | -5.9014
-12 | -0.7431 | 0.11453 | 0.0081 | -6.4883
-11.5 | -0.756 | 0.10399 | 0.0035 | -7.2699
-11 | -0.7693 | 0.0935 | -0.0017 | -8.2278
-10.5 | -0.7841 | 0.08288 | -0.0075 | -9.4607
-10 | -0.8026 | 0.07176 | -0.0142 | -11.1845
-9.5 | -0.8196 | 0.06046 | -0.0217 | -13.5561
-9 | -0.8362 | 0.04619 | -0.0323 | -18.1035
-8.5 | -0.8586 | 0.03348 | -0.0472 | -25.6452
-8 | -0.8951 | 0.02644 | -0.0427 | -33.854
-7.5 | -0.9113 | 0.01751 | -0.0378 | -52.0445
-7 | -0.8768 | 0.00999 | -0.034 | -87.7678
-6.5 | -0.8206 | 0.00771 | -0.028 | -106.4332
-6 | -0.7505 | 0.00702 | -0.0246 | -106.9088
-5.5 | -0.6797 | 0.00664 | -0.0222 | -102.3645
-5 | -0.6097 | 0.0063 | -0.0202 | -96.7778
-4.5 | -0.5405 | 0.00602 | -0.0187 | -89.7841
-4 | -0.4727 | 0.00571 | -0.0173 | -82.7846
-3.5 | -0.4053 | 0.00548 | -0.0163 | -73.9599
-3 | -0.3381 | 0.00535 | -0.0154 | -63.1963
-2.5 | -0.2714 | 0.00519 | -0.0148 | -52.2929
-1.5 | -0.1391 | 0.00503 | -0.0138 | -27.6541
-1 | -0.0733 | 0.00496 | -0.0135 | -14.7782
-0.5 | -0.0076 | 0.00497 | -0.0132 | -1.5292
0 | 0.0578 | 0.00493 | -0.0129 | 11.7241
0.5 | 0.1234 | 0.00499 | -0.0126 | 24.7295
1 | 0.1888 | 0.00501 | -0.0123 | 37.6846
1.5 | 0.2546 | 0.00507 | -0.0119 | 50.217
2 | 0.3208 | 0.00516 | -0.0115 | 62.1705
2.5 | 0.387 | 0.00524 | -0.011 | 73.855
3 | 0.4533 | 0.00544 | -0.0103 | 83.3272
3.5 | 0.5203 | 0.0056 | -0.0094 | 92.9107
4 | 0.5877 | 0.00584 | -0.0083 | 100.6336
4.5 | 0.655 | 0.00618 | -0.0069 | 105.9871
5 | 0.7231 | 0.00653 | -0.0052 | 110.7351
5.5 | 0.7923 | 0.00687 | -0.0032 | 115.3275
6 | 0.8622 | 0.00722 | -0.0008 | 119.4183
7 | 1.0026 | 0.0089 | 0.0064 | 112.6517
7.5 | 1.0456 | 0.01356 | 0.0132 | 77.1091
8 | 1.0397 | 0.02101 | 0.0222 | 49.486
8.5 | 1.0071 | 0.0279 | 0.0309 | 36.0968
9 | 0.9654 | 0.03432 | 0.0353 | 28.1294
9.5 | 0.9379 | 0.04674 | 0.0232 | 20.0663
10 | 0.9196 | 0.06128 | 0.0118 | 15.0065
10.5 | 0.8935 | 0.07323 | 0.0057 | 12.2013
11 | 0.872 | 0.08455 | -0.0005 | 10.3134
11.5 | 0.8555 | 0.09577 | -0.0069 | 8.9329
12 | 0.8412 | 0.10751 | -0.0139 | 7.8244
12.5 | 0.8323 | 0.11921 | -0.0209 | 6.9818

## 113. Re 12M Mach 0.00 (1)
BIGFOIL.COM POLAR EXPORT
HN-276SA
HN-276SA |  |  |  | Cl Max: | 0.972 | at alpha= | 10 | deg
JavaFoil+Calcfoil stall+Eppler ext transition |  |  |  | L/D Max: | 127.954 | at alpha= | 8 | deg
Re: | 12000000 |  |  | Cd Min: | 0.0054 | at alpha= | 1 | deg
Mach: | 0 |  |  | Cl=0 at alpha= | -0.4661 | deg
|  |  |  | @ Cl=0.1, Cd= | 0.005449
|  |  |  | @ Cl=0.4, Cd= | 0.0055157
|  |  |  | @ Cl=0.6, Cd= | 0.0059311
alpha (deg) | Cl | Cd | Cm | Cl/Cd
-15.5 | -0.533 | 0.10696 | -0.002 | -4.983
-15 | -0.559 | 0.10057 | -0.002 | -5.563
-14.5 | -0.587 | 0.09331 | -0.003 | -6.286
-14 | -0.614 | 0.08591 | -0.003 | -7.144
-13.5 | -0.641 | 0.07763 | -0.003 | -8.263
-13 | -0.672 | 0.06696 | -0.004 | -10.029
-12.5 | -0.718 | 0.04631 | -0.004 | -15.5
-12 | -0.789 | 0.02178 | -0.005 | -36.226
-11.5 | -0.836 | 0.0141 | -0.006 | -59.275
-11 | -0.864 | 0.01169 | -0.006 | -73.932
-10.5 | -0.875 | 0.00941 | -0.006 | -93.026
-10 | -0.875 | 0.0105 | -0.006 | -83.393
-9.5 | -0.867 | 0.01038 | -0.007 | -83.506
-9 | -0.848 | 0.00977 | -0.007 | -86.806
-8.5 | -0.822 | 0.00928 | -0.007 | -88.536
-8 | -0.791 | 0.00886 | -0.007 | -89.289
-7.5 | -0.755 | 0.00868 | -0.008 | -86.954
-7 | -0.715 | 0.00839 | -0.008 | -85.174
-6.5 | -0.671 | 0.00804 | -0.008 | -83.403
-6 | -0.624 | 0.00776 | -0.008 | -80.38
-5.5 | -0.574 | 0.00747 | -0.009 | -76.817
-5 | -0.521 | 0.00722 | -0.009 | -72.174
-4.5 | -0.466 | 0.00685 | -0.009 | -68.06
-4 | -0.41 | 0.00658 | -0.009 | -62.418
-3.5 | -0.354 | 0.00639 | -0.009 | -55.345
-3 | -0.296 | 0.00619 | -0.01 | -47.847
-2.5 | -0.238 | 0.00603 | -0.01 | -39.53
-2 | -0.18 | 0.00586 | -0.01 | -30.716
-1.5 | -0.121 | 0.00572 | -0.01 | -21.228
-1 | -0.063 | 0.00563 | -0.011 | -11.156
-0.5 | -0.004 | 0.00553 | -0.011 | -0.746
0 | 0.055 | 0.00548 | -0.011 | 9.954
0.5 | 0.113 | 0.00544 | -0.011 | 20.811
1 | 0.172 | 0.0054 | -0.012 | 31.795
1.5 | 0.23 | 0.00541 | -0.012 | 42.534
2 | 0.289 | 0.00543 | -0.012 | 53.149
2.5 | 0.347 | 0.00547 | -0.012 | 63.448
3 | 0.405 | 0.00552 | -0.013 | 73.369
3.5 | 0.462 | 0.0056 | -0.013 | 82.547
4 | 0.519 | 0.00566 | -0.013 | 91.655
4.5 | 0.575 | 0.00582 | -0.013 | 98.741
5 | 0.629 | 0.00606 | -0.013 | 103.888
5.5 | 0.682 | 0.00622 | -0.014 | 109.635
6 | 0.732 | 0.00634 | -0.014 | 115.461
6.5 | 0.778 | 0.00646 | -0.014 | 120.555
7 | 0.822 | 0.00662 | -0.014 | 124.169
7.5 | 0.861 | 0.00682 | -0.015 | 126.268
8 | 0.896 | 0.007 | -0.015 | 127.954
8.5 | 0.926 | 0.00735 | -0.015 | 125.97
9 | 0.951 | 0.0076 | -0.015 | 125.209
9.5 | 0.965 | 0.00784 | -0.015 | 123.096
10 | 0.972 | 0.00824 | -0.016 | 117.838
10.5 | 0.971 | 0.00855 | -0.016 | 113.619
11 | 0.958 | 0.01175 | -0.016 | 81.558
11.5 | 0.935 | 0.01299 | -0.016 | 71.934
12 | 0.897 | 0.01585 | -0.016 | 56.58
12.5 | 0.833 | 0.02674 | -0.015 | 31.141
13 | 0.754 | 0.05389 | -0.013 | 13.995
13.5 | 0.71 | 0.06983 | -0.012 | 10.162
14 | 0.674 | 0.08108 | -0.011 | 8.307
14.5 | 0.641 | 0.09001 | -0.011 | 7.118
15 | 0.609 | 0.09812 | -0.011 | 6.207

## 114. Re 12M Mach 0.00 (2)
BIGFOIL.COM POLAR EXPORT
HN-276SA
HN-276SA |  |  |  | Cl Max: | 1.769 | at alpha= | 18.5 | deg
XFOIL ncrit=9 |  |  |  | L/D Max: | 129.948 | at alpha= | 8.5 | deg
Re: | 12000000 |  |  | Cd Min: | 0.06288 | at alpha= | -20 | deg
Mach: | 0 |  |  | Cl=0 at alpha= | -0.44534 | deg
|  |  |  | @ Cl=0.1, Cd= | 0.004865
|  |  |  | @ Cl=0.4, Cd= | 0.0051972
|  |  |  | @ Cl=0.6, Cd= | 0.0057472
alpha (deg) | Cl | Cd | Cm | Cl/Cd
-20 | -1.5785 | 0.06288 | -0.0258 | -25.1034
-19.5 | -1.6493 | 0.04452 | -0.0381 | -37.0463
-19 | -1.6486 | 0.03736 | -0.0433 | -44.1274
-18.5 | -1.6539 | 0.03064 | -0.0469 | -53.9785
-18 | -1.6586 | 0.02672 | -0.045 | -62.0734
-17.5 | -1.664 | 0.02386 | -0.0401 | -69.7402
-17 | -1.6621 | 0.02222 | -0.0334 | -74.802
-16.5 | -1.6402 | 0.02059 | -0.0295 | -79.66
-16 | -1.6092 | 0.01915 | -0.0269 | -84.0313
-15.5 | -1.5729 | 0.01791 | -0.0247 | -87.8224
-15 | -1.5337 | 0.01673 | -0.0229 | -91.6736
-14.5 | -1.4934 | 0.0155 | -0.0212 | -96.3484
-14 | -1.4501 | 0.01444 | -0.0198 | -100.4224
-13.5 | -1.4051 | 0.01346 | -0.0185 | -104.3908
-13 | -1.3604 | 0.01233 | -0.0172 | -110.3325
-12.5 | -1.3122 | 0.01158 | -0.0163 | -113.3161
-12 | -1.263 | 0.01091 | -0.0155 | -115.7654
-11.5 | -1.2128 | 0.01034 | -0.0147 | -117.2921
-10.5 | -1.1125 | 0.0092 | -0.0131 | -120.9239
-10 | -1.0631 | 0.00864 | -0.012 | -123.044
-9.5 | -1.0095 | 0.00818 | -0.0118 | -123.4108
-9 | -0.9495 | 0.00772 | -0.0129 | -122.9922
-8.5 | -0.8882 | 0.00726 | -0.0143 | -122.3416
-8 | -0.8301 | 0.00693 | -0.015 | -119.7835
-7.5 | -0.7787 | 0.00668 | -0.0139 | -116.5719
-7 | -0.7261 | 0.00641 | -0.0132 | -113.2761
-6.5 | -0.6717 | 0.0062 | -0.0129 | -108.3387
-6 | -0.6169 | 0.00602 | -0.0126 | -102.4751
-5.5 | -0.562 | 0.00583 | -0.0124 | -96.3979
-5 | -0.5069 | 0.00563 | -0.0122 | -90.0355
-4.5 | -0.4519 | 0.00542 | -0.012 | -83.3764
-4 | -0.3964 | 0.00529 | -0.0118 | -74.9338
-3.5 | -0.3408 | 0.0052 | -0.0117 | -65.5385
-3 | -0.2851 | 0.00508 | -0.0116 | -56.122
-2.5 | -0.2294 | 0.00497 | -0.0115 | -46.1569
-2 | -0.1738 | 0.00491 | -0.0115 | -35.3971
-1.5 | -0.1179 | 0.00485 | -0.0114 | -24.3093
-1 | -0.062 | 0.00485 | -0.0114 | -12.7835
-0.5 | -0.0061 | 0.00483 | -0.0114 | -1.2629
0 | 0.0497 | 0.00482 | -0.0113 | 10.3112
0.5 | 0.1056 | 0.00487 | -0.0113 | 21.6838
1 | 0.1615 | 0.00485 | -0.0113 | 33.299
1.5 | 0.2173 | 0.0049 | -0.0112 | 44.3469
2 | 0.2731 | 0.00495 | -0.0112 | 55.1717
2.5 | 0.329 | 0.00501 | -0.0111 | 65.6687
3 | 0.3841 | 0.00516 | -0.011 | 74.438
3.5 | 0.4397 | 0.00529 | -0.0109 | 83.1191
4 | 0.4951 | 0.00539 | -0.0108 | 91.8553
4.5 | 0.5505 | 0.00553 | -0.0106 | 99.5479
5 | 0.6052 | 0.00577 | -0.0104 | 104.8873
5.5 | 0.66 | 0.00598 | -0.0101 | 110.3679
6 | 0.7144 | 0.00621 | -0.0098 | 115.0403
6.5 | 0.7684 | 0.00643 | -0.0094 | 119.5023
7 | 0.8216 | 0.00662 | -0.0088 | 124.1088
7.5 | 0.8727 | 0.0069 | -0.0077 | 126.4783
8 | 0.9366 | 0.00724 | -0.0097 | 129.3646
8.5 | 0.9902 | 0.00762 | -0.0094 | 129.9475
9 | 1.0427 | 0.00807 | -0.0088 | 129.2069
9.5 | 1.0953 | 0.00848 | -0.0083 | 129.1627
10 | 1.147 | 0.00901 | -0.0077 | 127.303
10.5 | 1.1984 | 0.00956 | -0.0071 | 125.3556
11 | 1.2497 | 0.01007 | -0.0065 | 124.1013
11.5 | 1.3001 | 0.01067 | -0.0058 | 121.8463
12 | 1.3487 | 0.01145 | -0.0049 | 117.7904
12.5 | 1.3968 | 0.01221 | -0.0039 | 114.398
13 | 1.4433 | 0.01311 | -0.0028 | 110.0915
13.5 | 1.49 | 0.01388 | -0.0017 | 107.3487
14 | 1.5351 | 0.01473 | -0.0004 | 104.2159
14.5 | 1.5787 | 0.01563 | 0.001 | 101.0045
15 | 1.6216 | 0.01649 | 0.0024 | 98.3384
15.5 | 1.6603 | 0.0176 | 0.0044 | 94.3352
16 | 1.6979 | 0.01863 | 0.0065 | 91.1379
16.5 | 1.7292 | 0.01994 | 0.0094 | 86.7202
17 | 1.7533 | 0.02118 | 0.0134 | 82.7809
17.5 | 1.7572 | 0.02279 | 0.0203 | 77.104
18 | 1.7662 | 0.02463 | 0.0249 | 71.7093
18.5 | 1.769 | 0.02733 | 0.0286 | 64.7274
19 | 1.7664 | 0.03109 | 0.0309 | 56.8157
19.5 | 1.76 | 0.03605 | 0.0314 | 48.8211
20 | 1.7393 | 0.04378 | 0.0292 | 39.7282

## 115. Re 12M Mach 0.10 (1)
BIGFOIL.COM POLAR EXPORT
HN-276SA
HN-276SA |  |  |  | Cl Max: | 0.964 | at alpha= | 10 | deg
JavaFoil+Calcfoil stall+Eppler ext transition |  |  |  | L/D Max: | 126.7 | at alpha= | 8 | deg
Re: | 12000000 |  |  | Cd Min: | 0.00541 | at alpha= | 1 | deg
Mach: | 0.1 |  |  | Cl=0 at alpha= | -0.4661 | deg
|  |  |  | @ Cl=0.1, Cd= | 0.0054495
|  |  |  | @ Cl=0.4, Cd= | 0.0055228
|  |  |  | @ Cl=0.6, Cd= | 0.10133
alpha (deg) | Cl | Cd | Cm | Cl/Cd
-15 | -0.516 | 0.1029 | -0.002 | -5.019
-14.5 | -0.546 | 0.09688 | -0.003 | -5.634
-14 | -0.576 | 0.0897 | -0.003 | -6.421
-13.5 | -0.606 | 0.08204 | -0.003 | -7.387
-13 | -0.636 | 0.07357 | -0.003 | -8.651
-12.5 | -0.672 | 0.06036 | -0.004 | -11.137
-12 | -0.736 | 0.03329 | -0.005 | -22.122
-11.5 | -0.805 | 0.01638 | -0.005 | -49.155
-11 | -0.845 | 0.0122 | -0.006 | -69.241
-10.5 | -0.863 | 0.01092 | -0.006 | -79.058
-10 | -0.868 | 0.01007 | -0.006 | -86.155
-9.5 | -0.862 | 0.01053 | -0.007 | -81.845
-9 | -0.846 | 0.00988 | -0.007 | -85.596
-8.5 | -0.821 | 0.00939 | -0.007 | -87.446
-8 | -0.791 | 0.00894 | -0.007 | -88.534
-7.5 | -0.756 | 0.00852 | -0.008 | -88.716
-7 | -0.717 | 0.00843 | -0.008 | -85.048
-6.5 | -0.673 | 0.00808 | -0.008 | -83.322
-6 | -0.626 | 0.00779 | -0.008 | -80.415
-5.5 | -0.576 | 0.00749 | -0.009 | -76.877
-5 | -0.524 | 0.00723 | -0.009 | -72.446
-4.5 | -0.469 | 0.00687 | -0.009 | -68.212
-4 | -0.412 | 0.00659 | -0.009 | -62.595
-3.5 | -0.355 | 0.0064 | -0.01 | -55.521
-3 | -0.298 | 0.0062 | -0.01 | -48.007
-2.5 | -0.239 | 0.00603 | -0.01 | -39.682
-2 | -0.181 | 0.00586 | -0.01 | -30.831
-1.5 | -0.122 | 0.00572 | -0.01 | -21.318
-1 | -0.063 | 0.00563 | -0.011 | -11.201
-0.5 | -0.004 | 0.00553 | -0.011 | -0.749
0 | 0.055 | 0.00548 | -0.011 | 9.996
0.5 | 0.114 | 0.00544 | -0.011 | 20.901
1 | 0.173 | 0.00541 | -0.012 | 31.935
1.5 | 0.231 | 0.00542 | -0.012 | 42.716
2 | 0.29 | 0.00544 | -0.012 | 53.365
2.5 | 0.349 | 0.00547 | -0.012 | 63.747
3 | 0.407 | 0.00553 | -0.013 | 73.644
3.5 | 0.465 | 0.00561 | -0.013 | 82.83
4 | 0.522 | 0.00567 | -0.013 | 91.97
4.5 | 0.577 | 0.00583 | -0.013 | 98.992
5 | 0.632 | 0.00608 | -0.014 | 104.072
5.5 | 0.685 | 0.00624 | -0.014 | 109.833
6 | 0.735 | 0.00636 | -0.014 | 115.507
6.5 | 0.781 | 0.0065 | -0.014 | 120.153
7 | 0.824 | 0.00665 | -0.014 | 123.906
7.5 | 0.863 | 0.00685 | -0.015 | 125.901
8 | 0.897 | 0.00708 | -0.015 | 126.7
8.5 | 0.926 | 0.00742 | -0.015 | 124.871
9 | 0.949 | 0.00767 | -0.015 | 123.712
9.5 | 0.961 | 0.00793 | -0.016 | 121.086
10 | 0.964 | 0.00829 | -0.016 | 116.271
10.5 | 0.96 | 0.00874 | -0.016 | 109.766
11 | 0.941 | 0.01205 | -0.016 | 78.067
11.5 | 0.909 | 0.01372 | -0.016 | 66.256
12 | 0.859 | 0.01852 | -0.016 | 46.394
12.5 | 0.767 | 0.04357 | -0.014 | 17.596
13 | 0.708 | 0.065 | -0.012 | 10.895
13.5 | 0.668 | 0.07654 | -0.012 | 8.731
14 | 0.631 | 0.08631 | -0.011 | 7.313
14.5 | 0.596 | 0.09456 | -0.011 | 6.303
15 | 0.562 | 0.10133 | -0.01 | 5.549

## 116. Re 12M Mach 0.10 (2)
BIGFOIL.COM POLAR EXPORT
HN-276SA
HN-276SA |  |  |  | Cl Max: | 1.7422 | at alpha= | 18 | deg
XFOIL ncrit=9 |  |  |  | L/D Max: | 129.424 | at alpha= | 8 | deg
Re: | 12000000 |  |  | Cd Min: | 0.07809 | at alpha= | -19.5 | deg
Mach: | 0.1 |  |  | Cl=0 at alpha= | -0.44524 | deg
|  |  |  | @ Cl=0.1, Cd= | 0.0048645
|  |  |  | @ Cl=0.4, Cd= | 0.0051892
|  |  |  | @ Cl=0.6, Cd= | 0.0057492
alpha (deg) | Cl | Cd | Cm | Cl/Cd
-19.5 | -1.4671 | 0.07809 | -0.0177 | -18.7873
-19 | -1.5428 | 0.05892 | -0.0289 | -26.1847
-18.5 | -1.6024 | 0.04183 | -0.0414 | -38.3074
-18 | -1.608 | 0.0332 | -0.0485 | -48.4337
-17.5 | -1.6241 | 0.02757 | -0.0479 | -58.9082
-17 | -1.6257 | 0.0247 | -0.0437 | -65.8178
-16.5 | -1.6327 | 0.02254 | -0.036 | -72.4357
-16 | -1.611 | 0.02073 | -0.0319 | -77.7135
-15.5 | -1.5787 | 0.01923 | -0.029 | -82.0957
-15 | -1.5423 | 0.01781 | -0.0266 | -86.5974
-14.5 | -1.5026 | 0.0165 | -0.0245 | -91.0667
-14 | -1.4606 | 0.01523 | -0.0226 | -95.9028
-13.5 | -1.4161 | 0.01411 | -0.021 | -100.3614
-13 | -1.3708 | 0.01295 | -0.0195 | -105.8533
-12.5 | -1.3228 | 0.01206 | -0.0183 | -109.6849
-12 | -1.2741 | 0.01119 | -0.0171 | -113.8606
-11.5 | -1.2235 | 0.01055 | -0.0161 | -115.9716
-10.5 | -1.1214 | 0.00941 | -0.0142 | -119.1711
-10 | -1.0714 | 0.0088 | -0.013 | -121.75
-9.5 | -1.0179 | 0.00828 | -0.0125 | -122.9348
-9 | -0.9571 | 0.00782 | -0.0136 | -122.3913
-8.5 | -0.8951 | 0.00733 | -0.0149 | -122.1146
-8 | -0.8362 | 0.00698 | -0.0155 | -119.7994
-7.5 | -0.7843 | 0.00673 | -0.0144 | -116.5379
-7 | -0.7311 | 0.00645 | -0.0136 | -113.3488
-6.5 | -0.6763 | 0.00623 | -0.0132 | -108.5554
-6 | -0.621 | 0.00605 | -0.0129 | -102.6446
-5.5 | -0.5657 | 0.00584 | -0.0126 | -96.8664
-5 | -0.5101 | 0.00565 | -0.0124 | -90.2832
-4.5 | -0.4547 | 0.00544 | -0.0121 | -83.5846
-4 | -0.3988 | 0.0053 | -0.012 | -75.2453
-3.5 | -0.3428 | 0.00521 | -0.0119 | -65.7965
-3 | -0.2868 | 0.00508 | -0.0117 | -56.4567
-2.5 | -0.2308 | 0.00497 | -0.0116 | -46.4386
-2 | -0.1749 | 0.00492 | -0.0115 | -35.5488
-1.5 | -0.1186 | 0.00485 | -0.0115 | -24.4536
-1 | -0.0623 | 0.00485 | -0.0115 | -12.8454
0 | 0.05 | 0.00482 | -0.0114 | 10.3734
0.5 | 0.1062 | 0.00487 | -0.0113 | 21.807
1 | 0.1624 | 0.00486 | -0.0113 | 33.4156
1.5 | 0.2185 | 0.0049 | -0.0112 | 44.5918
2 | 0.2746 | 0.00496 | -0.0112 | 55.3629
2.5 | 0.3309 | 0.00501 | -0.0111 | 66.0479
3 | 0.3864 | 0.00516 | -0.011 | 74.8837
4 | 0.4981 | 0.0054 | -0.0107 | 92.2407
4.5 | 0.5539 | 0.00554 | -0.0105 | 99.9819
5 | 0.609 | 0.00579 | -0.0103 | 105.1813
5.5 | 0.6641 | 0.00601 | -0.01 | 110.4992
6 | 0.719 | 0.00623 | -0.0096 | 115.4093
6.5 | 0.7735 | 0.00645 | -0.0092 | 119.9225
7 | 0.8271 | 0.00666 | -0.0085 | 124.1892
7.5 | 0.8789 | 0.00695 | -0.0074 | 126.4604
8 | 0.9435 | 0.00729 | -0.0093 | 129.4239
8.5 | 0.9973 | 0.00771 | -0.0088 | 129.3515
9 | 1.0505 | 0.00815 | -0.0082 | 128.8957
9.5 | 1.1036 | 0.0086 | -0.0076 | 128.3256
10 | 1.1557 | 0.00917 | -0.0068 | 126.0305
10.5 | 1.2081 | 0.00969 | -0.0061 | 124.6749
11 | 1.2598 | 0.01026 | -0.0054 | 122.7875
11.5 | 1.3102 | 0.01096 | -0.0044 | 119.5438
12 | 1.3593 | 0.0118 | -0.0033 | 115.1949
12.5 | 1.4078 | 0.01262 | -0.0021 | 111.5531
13 | 1.4552 | 0.01351 | -0.0008 | 107.7128
13.5 | 1.5022 | 0.01434 | 0.0006 | 104.7559
14 | 1.5472 | 0.01529 | 0.0021 | 101.1903
14.5 | 1.5906 | 0.01629 | 0.0039 | 97.6427
15 | 1.6331 | 0.01723 | 0.0057 | 94.7824
15.5 | 1.6702 | 0.0185 | 0.0083 | 90.2811
16 | 1.7056 | 0.01968 | 0.011 | 86.6667
16.5 | 1.7308 | 0.0212 | 0.015 | 81.6415
17 | 1.7382 | 0.02266 | 0.0218 | 76.7079
17.5 | 1.7387 | 0.02499 | 0.0276 | 69.5758
18 | 1.7422 | 0.02775 | 0.0313 | 62.782
18.5 | 1.7376 | 0.03186 | 0.0336 | 54.5386
19 | 1.7231 | 0.03799 | 0.0334 | 45.3567
19.5 | 1.6865 | 0.04838 | 0.029 | 34.8594
20 | 1.6491 | 0.06077 | 0.0219 | 27.1367

## 117. Re 12M Mach 0.25 (1)
BIGFOIL.COM POLAR EXPORT
HN-276SA
HN-276SA |  |  |  | Cl Max: | 0.926 | at alpha= | 9 | deg
JavaFoil+Calcfoil stall+Eppler ext transition |  |  |  | L/D Max: | 122.66 | at alpha= | 7.5 | deg
Re: | 12000000 |  |  | Cd Min: | 0.00543 | at alpha= | 1 | deg
Mach: | 0.25 |  |  | Cl=0 at alpha= | -0.46667 | deg
|  |  |  | @ Cl=0.1, Cd= | 0.0054739
|  |  |  | @ Cl=0.4, Cd= | 0.0977
|  |  |  | @ Cl=0.6, Cd= | 0.0977
alpha (deg) | Cl | Cd | Cm | Cl/Cd
-14 | -0.229 | 0.09824 | -0.003 | -2.328
-13.5 | -0.307 | 0.09256 | -0.003 | -3.321
-13 | -0.377 | 0.08793 | -0.003 | -4.283
-12.5 | -0.44 | 0.08301 | -0.003 | -5.302
-12 | -0.5 | 0.07563 | -0.003 | -6.605
-11.5 | -0.556 | 0.06615 | -0.004 | -8.402
-11 | -0.619 | 0.04887 | -0.005 | -12.66
-10.5 | -0.723 | 0.01841 | -0.006 | -39.291
-10 | -0.79 | 0.01184 | -0.007 | -66.742
-9.5 | -0.818 | 0.00979 | -0.007 | -83.549
-9 | -0.82 | 0.01069 | -0.007 | -76.776
-8.5 | -0.809 | 0.00991 | -0.007 | -81.606
-8 | -0.788 | 0.00937 | -0.008 | -84.119
-7.5 | -0.76 | 0.00887 | -0.008 | -85.726
-7 | -0.725 | 0.00865 | -0.008 | -83.862
-6.5 | -0.685 | 0.00828 | -0.008 | -82.727
-6 | -0.639 | 0.00796 | -0.009 | -80.231
-5.5 | -0.589 | 0.00764 | -0.009 | -77.14
-5 | -0.537 | 0.00735 | -0.009 | -73.019
-4.5 | -0.481 | 0.00697 | -0.009 | -68.938
-4 | -0.423 | 0.00667 | -0.01 | -63.467
-3.5 | -0.365 | 0.00646 | -0.01 | -56.461
-3 | -0.306 | 0.00626 | -0.01 | -48.88
-2.5 | -0.246 | 0.00608 | -0.01 | -40.473
-2 | -0.186 | 0.00591 | -0.011 | -31.44
-1.5 | -0.125 | 0.00575 | -0.011 | -21.792
-1 | -0.065 | 0.00567 | -0.011 | -11.442
-0.5 | -0.004 | 0.00555 | -0.011 | -0.767
0 | 0.056 | 0.00551 | -0.011 | 10.227
0.5 | 0.117 | 0.00546 | -0.012 | 21.39
1 | 0.177 | 0.00543 | -0.012 | 32.674
1.5 | 0.238 | 0.00544 | -0.012 | 43.701
2 | 0.298 | 0.00547 | -0.012 | 54.547
2.5 | 0.358 | 0.00552 | -0.013 | 64.908
3 | 0.418 | 0.00557 | -0.013 | 75.094
3.5 | 0.477 | 0.00566 | -0.013 | 84.36
4 | 0.535 | 0.00572 | -0.013 | 93.538
4.5 | 0.592 | 0.0059 | -0.014 | 100.369
5 | 0.648 | 0.00616 | -0.014 | 105.194
5.5 | 0.701 | 0.00634 | -0.014 | 110.627
6 | 0.75 | 0.00648 | -0.014 | 115.732
6.5 | 0.795 | 0.00665 | -0.015 | 119.617
7 | 0.836 | 0.00685 | -0.015 | 121.969
7.5 | 0.87 | 0.00709 | -0.015 | 122.66
8 | 0.897 | 0.00737 | -0.015 | 121.67
8.5 | 0.916 | 0.00778 | -0.016 | 117.766
9 | 0.926 | 0.00811 | -0.016 | 114.117
9.5 | 0.917 | 0.00852 | -0.016 | 107.682
10 | 0.89 | 0.01166 | -0.016 | 76.349
10.5 | 0.837 | 0.0139 | -0.016 | 60.212
11 | 0.735 | 0.02797 | -0.015 | 26.285
11.5 | 0.626 | 0.0611 | -0.012 | 10.24
12 | 0.558 | 0.0742 | -0.01 | 7.515
12.5 | 0.491 | 0.08126 | -0.01 | 6.048
13 | 0.421 | 0.08689 | -0.01 | 4.848
13.5 | 0.346 | 0.09206 | -0.01 | 3.755
14 | 0.262 | 0.0977 | -0.01 | 2.679

## 118. Re 12M Mach 0.25 (2)
BIGFOIL.COM POLAR EXPORT
HN-276SA
HN-276SA |  |  |  | Cl Max: | 1.5499 | at alpha= | 14 | deg
XFOIL ncrit=9 |  |  |  | L/D Max: | 128.12 | at alpha= | 8 | deg
Re: | 12000000 |  |  | Cd Min: | 0.21553 | at alpha= | -19.5 | deg
Mach: | 0.25 |  |  | Cl=0 at alpha= | -0.44464 | deg
|  |  |  | @ Cl=0.1, Cd= | 0.0048719
|  |  |  | @ Cl=0.4, Cd= | 0.0051931
|  |  |  | @ Cl=0.6, Cd= | 0.0057706
alpha (deg) | Cl | Cd | Cm | Cl/Cd
-19.5 | -0.8812 | 0.21553 | 0.0629 | -4.0885
-18.5 | -0.8936 | 0.18775 | 0.0468 | -4.7595
-18 | -0.9465 | 0.16289 | 0.0315 | -5.8107
-17.5 | -1.017 | 0.13741 | 0.0149 | -7.4012
-17 | -1.0884 | 0.11566 | 0.0013 | -9.4103
-16.5 | -1.2096 | 0.09156 | -0.0107 | -13.211
-16 | -1.2849 | 0.07281 | -0.021 | -17.6473
-15.5 | -1.3546 | 0.0525 | -0.0355 | -25.8019
-15 | -1.3858 | 0.03832 | -0.0485 | -36.1639
-14.5 | -1.4207 | 0.02828 | -0.0543 | -50.2369
-14 | -1.4495 | 0.02447 | -0.0456 | -59.2358
-13.5 | -1.4415 | 0.02088 | -0.0396 | -69.0374
-13 | -1.4178 | 0.01762 | -0.0348 | -80.4654
-12.5 | -1.3777 | 0.01544 | -0.0311 | -89.2293
-12 | -1.3314 | 0.0137 | -0.0281 | -97.1825
-11.5 | -1.2806 | 0.01238 | -0.0255 | -103.441
-11 | -1.2276 | 0.01133 | -0.0233 | -108.3495
-10.5 | -1.1737 | 0.01043 | -0.0212 | -112.5312
-10 | -1.1196 | 0.0097 | -0.0192 | -115.4227
-9.5 | -1.0654 | 0.00907 | -0.0172 | -117.4642
-9 | -1.0007 | 0.00835 | -0.0176 | -119.8443
-8.5 | -0.9338 | 0.0078 | -0.0185 | -119.7179
-8 | -0.8706 | 0.00728 | -0.0188 | -119.5879
-7.5 | -0.8157 | 0.00695 | -0.0172 | -117.3669
-7 | -0.7594 | 0.00669 | -0.016 | -113.5127
-6.5 | -0.7021 | 0.00638 | -0.0152 | -110.047
-6 | -0.6441 | 0.00617 | -0.0146 | -104.3922
-5.5 | -0.5861 | 0.00595 | -0.014 | -98.5042
-5 | -0.5281 | 0.00574 | -0.0136 | -92.0035
-4.5 | -0.4703 | 0.00554 | -0.0132 | -84.8917
-4 | -0.4124 | 0.00534 | -0.0128 | -77.2285
-3.5 | -0.3543 | 0.00524 | -0.0126 | -67.6145
-3 | -0.2963 | 0.00511 | -0.0123 | -57.9843
-2.5 | -0.2384 | 0.00499 | -0.0122 | -47.7756
-2 | -0.1805 | 0.00494 | -0.012 | -36.5385
-1.5 | -0.1224 | 0.00487 | -0.0119 | -25.1335
-1 | -0.0644 | 0.00486 | -0.0118 | -13.251
-0.5 | -0.0064 | 0.00486 | -0.0117 | -1.3169
0 | 0.0514 | 0.00483 | -0.0117 | 10.6418
0.5 | 0.1094 | 0.00488 | -0.0116 | 22.418
1 | 0.1673 | 0.00488 | -0.0115 | 34.2828
1.5 | 0.2253 | 0.00492 | -0.0114 | 45.7927
2 | 0.2832 | 0.005 | -0.0113 | 56.64
2.5 | 0.3413 | 0.00504 | -0.0112 | 67.7183
3 | 0.3988 | 0.00519 | -0.011 | 76.8401
3.5 | 0.4567 | 0.00534 | -0.0107 | 85.5243
4 | 0.5146 | 0.00545 | -0.0105 | 94.422
4.5 | 0.5723 | 0.00565 | -0.0101 | 101.292
5 | 0.6297 | 0.0059 | -0.0096 | 106.7288
5.5 | 0.6872 | 0.00616 | -0.0091 | 111.5584
6 | 0.7447 | 0.0064 | -0.0085 | 116.3594
6.5 | 0.802 | 0.0066 | -0.0078 | 121.5152
7 | 0.8579 | 0.0069 | -0.0066 | 124.3333
7.5 | 0.9141 | 0.00718 | -0.0054 | 127.312
8 | 0.9814 | 0.00766 | -0.0067 | 128.1201
8.5 | 1.0379 | 0.00813 | -0.0056 | 127.663
9 | 1.0939 | 0.00872 | -0.0042 | 125.4472
9.5 | 1.1504 | 0.0093 | -0.0029 | 123.6989
10 | 1.2063 | 0.00996 | -0.0014 | 121.1145
10.5 | 1.2614 | 0.01075 | 0.0003 | 117.3395
11 | 1.3152 | 0.01169 | 0.0022 | 112.5064
11.5 | 1.3667 | 0.01287 | 0.0046 | 106.1927
12 | 1.4162 | 0.0142 | 0.0072 | 99.7324
12.5 | 1.4649 | 0.01551 | 0.01 | 94.4487
13 | 1.5058 | 0.01743 | 0.0137 | 86.3913
13.5 | 1.538 | 0.01977 | 0.0183 | 77.7946
14 | 1.5499 | 0.02299 | 0.0246 | 67.4163
14.5 | 1.5245 | 0.02639 | 0.0348 | 57.7681
15 | 1.5035 | 0.03115 | 0.0395 | 48.2665
15.5 | 1.4648 | 0.04002 | 0.0378 | 36.6017
16 | 1.4268 | 0.05285 | 0.0291 | 26.9972
16.5 | 1.3783 | 0.06895 | 0.018 | 19.9898
17 | 1.322 | 0.08644 | 0.0071 | 15.2938
17.5 | 1.2171 | 0.11307 | -0.0107 | 10.7641
18 | 1.1485 | 0.1355 | -0.0261 | 8.476
18.5 | 1.0509 | 0.16711 | -0.048 | 6.2887
19 | 0.9976 | 0.1918 | -0.064 | 5.2013

## 119. Re 12M Mach 0.50 (1)
BIGFOIL.COM POLAR EXPORT
HN-276SA
HN-276SA |  |  |  | Cl Max: | 1.104 | at alpha= | 20 | deg
JavaFoil+Calcfoil stall+Eppler ext transition |  |  |  | L/D Max: | 110.09 | at alpha= | 5.5 | deg
Re: | 12000000 |  |  | Cd Min: | 0.00554 | at alpha= | 0.5 | deg
Mach: | 0.5 |  |  | Cl=0 at alpha= | -0.46324 | deg
|  |  |  | @ Cl=0.1, Cd= | 0.0055628
|  |  |  | @ Cl=0.4, Cd= | 0.00567
|  |  |  | @ Cl=0.6, Cd= | 0.0060262
alpha (deg) | Cl | Cd | Cm | Cl/Cd
-20 | -1.042 | 0.16973 | -0.002 | -6.136
-19.5 | -1.016 | 0.1566 | -0.002 | -6.486
-19 | -0.989 | 0.15298 | -0.002 | -6.462
-18.5 | -0.965 | 0.14132 | -0.002 | -6.826
-18 | -0.945 | 0.12505 | -0.002 | -7.555
-17.5 | -0.917 | 0.11985 | -0.002 | -7.654
-17 | -0.887 | 0.11781 | -0.002 | -7.531
-16.5 | -0.858 | 0.11544 | -0.002 | -7.431
-16 | -0.834 | 0.11666 | -0.003 | -7.145
-15.5 | -0.81 | 0.10625 | -0.003 | -7.623
-15 | -0.781 | 0.10282 | -0.003 | -7.596
-14.5 | -0.756 | 0.09482 | -0.003 | -7.973
-14 | -0.733 | 0.08607 | -0.003 | -8.521
-13.5 | -0.702 | 0.09306 | -0.003 | -7.54
-13 | -0.675 | 0.08708 | -0.003 | -7.749
-12.5 | -0.656 | 0.07412 | -0.004 | -8.851
-12 | -0.642 | 0.05988 | -0.005 | -10.725
-11.5 | -0.594 | 0.07729 | -0.004 | -7.692
-11 | -0.578 | 0.06296 | -0.005 | -9.173
-10.5 | -0.584 | 0.03699 | -0.006 | -15.797
-10 | -0.514 | 0.06701 | -0.004 | -7.665
-9.5 | -0.506 | 0.04684 | -0.006 | -10.804
-9 | -0.549 | 0.01407 | -0.008 | -39.001
-8.5 | -0.434 | 0.05524 | -0.004 | -7.86
-8 | -0.491 | 0.01233 | -0.008 | -39.831
-7.5 | -0.47 | 0.01011 | -0.009 | -46.461
-7 | -0.436 | 0.01009 | -0.009 | -43.27
-6.5 | -0.658 | 0.00979 | -0.009 | -67.173
-6 | -0.666 | 0.00893 | -0.01 | -74.536
-5.5 | -0.635 | 0.00838 | -0.01 | -75.774
-5 | -0.588 | 0.00797 | -0.01 | -73.863
-4.5 | -0.531 | 0.00762 | -0.01 | -69.671
-4 | -0.47 | 0.00709 | -0.011 | -66.355
-3.5 | -0.407 | 0.00676 | -0.011 | -60.119
-3 | -0.341 | 0.00656 | -0.011 | -52.031
-2.5 | -0.275 | 0.00628 | -0.011 | -43.734
-2 | -0.207 | 0.00608 | -0.012 | -34.096
-1.5 | -0.14 | 0.00588 | -0.012 | -23.796
-1 | -0.072 | 0.00581 | -0.012 | -12.469
-0.5 | -0.005 | 0.00566 | -0.013 | -0.842
0 | 0.063 | 0.00559 | -0.013 | 11.255
0.5 | 0.131 | 0.00554 | -0.013 | 23.58
1 | 0.198 | 0.00554 | -0.013 | 35.759
1.5 | 0.266 | 0.00555 | -0.014 | 47.857
2 | 0.333 | 0.00561 | -0.014 | 59.412
2.5 | 0.4 | 0.00567 | -0.014 | 70.554
3 | 0.467 | 0.00577 | -0.014 | 80.919
3.5 | 0.532 | 0.00589 | -0.015 | 90.331
4 | 0.595 | 0.006 | -0.015 | 99.148
4.5 | 0.656 | 0.00632 | -0.015 | 103.82
5 | 0.713 | 0.00667 | -0.016 | 106.796
5.5 | 0.761 | 0.00691 | -0.016 | 110.09
6 | 0.792 | 0.00722 | -0.016 | 109.714
6.5 | 0.791 | 0.0077 | -0.016 | 102.687
7 | 0.634 | 0.00851 | -0.017 | 74.559
7.5 | 0.52 | 0.0128 | -0.016 | 40.656
8 | 0.563 | 0.01186 | -0.017 | 47.468
8.5 | 0.495 | 0.04945 | -0.011 | 10.009
9 | 0.623 | 0.01304 | -0.017 | 47.782
9.5 | 0.605 | 0.0261 | -0.016 | 23.162
10 | 0.57 | 0.06416 | -0.011 | 8.889
10.5 | 0.656 | 0.03167 | -0.016 | 20.709
11 | 0.633 | 0.06335 | -0.012 | 9.994
11.5 | 0.649 | 0.07865 | -0.011 | 8.246
12 | 0.702 | 0.05902 | -0.014 | 11.887
12.5 | 0.709 | 0.0773 | -0.012 | 9.172
13 | 0.731 | 0.08739 | -0.012 | 8.366
13.5 | 0.756 | 0.09565 | -0.011 | 7.909
14 | 0.787 | 0.08948 | -0.012 | 8.798
14.5 | 0.811 | 0.09868 | -0.012 | 8.216
15 | 0.842 | 0.10107 | -0.013 | 8.326
15.5 | 0.867 | 0.10957 | -0.013 | 7.911
16 | 0.889 | 0.11222 | -0.012 | 7.921
16.5 | 0.92 | 0.11328 | -0.013 | 8.125
17 | 0.952 | 0.11478 | -0.014 | 8.293
17.5 | 0.98 | 0.11956 | -0.014 | 8.197
18 | 0.998 | 0.13667 | -0.014 | 7.304
18.5 | 1.023 | 0.14764 | -0.013 | 6.927
19 | 1.05 | 0.15247 | -0.014 | 6.887
19.5 | 1.078 | 0.15623 | -0.014 | 6.902
20 | 1.104 | 0.16975 | -0.014 | 6.506

## 120. Re 12M Mach 0.50 (2)
BIGFOIL.COM POLAR EXPORT
HN-276SA
HN-276SA |  |  |  | Cl Max: | 1.0501 | at alpha= | 7.5 | deg
XFOIL ncrit=9 |  |  |  | L/D Max: | 124.727 | at alpha= | 6.5 | deg
Re: | 12000000 |  |  | Cd Min: | 0.27989 | at alpha= | -20 | deg
Mach: | 0.5 |  |  | Cl=0 at alpha= | -0.44122 | deg
|  |  |  | @ Cl=0.1, Cd= | 0.0049484
|  |  |  | @ Cl=0.4, Cd= | 0.0052404
|  |  |  | @ Cl=0.6, Cd= | 0.0057962
alpha (deg) | Cl | Cd | Cm | Cl/Cd
-20 | -0.9243 | 0.27989 | 0.0939 | -3.3024
-19.5 | -0.9032 | 0.27088 | 0.0886 | -3.3343
-19 | -0.8824 | 0.2614 | 0.0833 | -3.3757
-18.5 | -0.8618 | 0.25196 | 0.0781 | -3.4204
-18 | -0.8428 | 0.24126 | 0.0726 | -3.4933
-17.5 | -0.8241 | 0.23108 | 0.0673 | -3.5663
-17 | -0.8038 | 0.22224 | 0.0623 | -3.6168
-16.5 | -0.7862 | 0.21231 | 0.0569 | -3.7031
-16 | -0.7687 | 0.2027 | 0.0517 | -3.7923
-15.5 | -0.7515 | 0.19312 | 0.0465 | -3.8914
-15 | -0.7395 | 0.18193 | 0.0408 | -4.0648
-14.5 | -0.7317 | 0.17017 | 0.0347 | -4.2998
-14 | -0.7292 | 0.15772 | 0.0281 | -4.6234
-13.5 | -0.7288 | 0.14605 | 0.0221 | -4.9901
-13 | -0.7364 | 0.13399 | 0.0162 | -5.4959
-12.5 | -0.747 | 0.12338 | 0.0121 | -6.0545
-12 | -0.7552 | 0.11354 | 0.0084 | -6.6514
-11.5 | -0.7665 | 0.1031 | 0.0035 | -7.4345
-11 | -0.779 | 0.09268 | -0.0017 | -8.4053
-10.5 | -0.793 | 0.08216 | -0.0075 | -9.6519
-10 | -0.8109 | 0.0711 | -0.0143 | -11.4051
-9.5 | -0.8277 | 0.05976 | -0.0218 | -13.8504
-9 | -0.843 | 0.04537 | -0.0328 | -18.5806
-8.5 | -0.866 | 0.03308 | -0.047 | -26.179
-8 | -0.9012 | 0.02593 | -0.0426 | -34.7551
-7.5 | -0.9071 | 0.01601 | -0.0403 | -56.6583
-7 | -0.8847 | 0.00964 | -0.0329 | -91.7739
-6.5 | -0.825 | 0.00745 | -0.0273 | -110.7383
-6 | -0.7536 | 0.00684 | -0.0242 | -110.1754
-5.5 | -0.6823 | 0.00648 | -0.0218 | -105.2932
-5 | -0.6117 | 0.00619 | -0.02 | -98.8207
-4.5 | -0.5423 | 0.00594 | -0.0184 | -91.2963
-4 | -0.4741 | 0.00566 | -0.0171 | -83.7633
-3.5 | -0.4066 | 0.00544 | -0.0161 | -74.7426
-3 | -0.3393 | 0.00529 | -0.0153 | -64.1399
-2.5 | -0.2724 | 0.00513 | -0.0147 | -53.0994
-2 | -0.206 | 0.00505 | -0.0141 | -40.7921
-1.5 | -0.1397 | 0.00499 | -0.0138 | -27.996
-1 | -0.0736 | 0.00494 | -0.0134 | -14.8988
-0.5 | -0.0077 | 0.00495 | -0.0132 | -1.5556
0 | 0.0578 | 0.00491 | -0.0129 | 11.7719
0.5 | 0.1237 | 0.00497 | -0.0127 | 24.8893
1 | 0.1894 | 0.00499 | -0.0124 | 37.9559
1.5 | 0.2554 | 0.00503 | -0.012 | 50.7753
2 | 0.3216 | 0.00514 | -0.0116 | 62.5681
2.5 | 0.3881 | 0.00521 | -0.0111 | 74.4914
3 | 0.4546 | 0.00538 | -0.0104 | 84.4981
3.5 | 0.5217 | 0.00557 | -0.0096 | 93.6625
4 | 0.5895 | 0.00574 | -0.0086 | 102.7003
4.5 | 0.6568 | 0.0061 | -0.0072 | 107.6721
5 | 0.7255 | 0.0064 | -0.0056 | 113.3594
5.5 | 0.7953 | 0.00672 | -0.0037 | 118.3482
6 | 0.8659 | 0.00706 | -0.0014 | 122.6487
6.5 | 0.9367 | 0.00751 | 0.0017 | 124.727
7 | 1.0022 | 0.00845 | 0.0067 | 118.6036
7.5 | 1.0501 | 0.01312 | 0.0129 | 80.0381
8 | 1.0456 | 0.02049 | 0.0219 | 51.0298
8.5 | 1.0149 | 0.02748 | 0.0305 | 36.9323
9 | 0.9726 | 0.0336 | 0.0359 | 28.9464
9.5 | 0.9471 | 0.04632 | 0.0227 | 20.4469
10 | 0.9296 | 0.06104 | 0.0108 | 15.2294
10.5 | 0.9028 | 0.07278 | 0.0052 | 12.4045
11 | 0.8805 | 0.08367 | -0.0001 | 10.5235
11.5 | 0.8634 | 0.09457 | -0.0059 | 9.1297
12 | 0.8489 | 0.10607 | -0.0126 | 8.0032
12.5 | 0.8399 | 0.1176 | -0.0195 | 7.142

## 121. Re 14M Mach 0.00 (1)
BIGFOIL.COM POLAR EXPORT
HN-276SA
HN-276SA |  |  |  | Cl Max: | 0.972 | at alpha= | 10 | deg
JavaFoil+Calcfoil stall+Eppler ext transition |  |  |  | L/D Max: | 129.095 | at alpha= | 8 | deg
Re: | 14000000 |  |  | Cd Min: | 0.00541 | at alpha= | 1 | deg
Mach: | 0 |  |  | Cl=0 at alpha= | -0.4661 | deg
|  |  |  | @ Cl=0.1, Cd= | 0.0054412
|  |  |  | @ Cl=0.4, Cd= | 0.0054974
|  |  |  | @ Cl=0.6, Cd= | 0.0058772
alpha (deg) | Cl | Cd | Cm | Cl/Cd
-15.5 | -0.534 | 0.10542 | -0.002 | -5.063
-15 | -0.56 | 0.09879 | -0.002 | -5.673
-14.5 | -0.588 | 0.09111 | -0.003 | -6.456
-14 | -0.615 | 0.08456 | -0.003 | -7.27
-13.5 | -0.643 | 0.07585 | -0.003 | -8.479
-13 | -0.675 | 0.06444 | -0.004 | -10.467
-12.5 | -0.72 | 0.04505 | -0.004 | -15.972
-12 | -0.797 | 0.01939 | -0.005 | -41.105
-11.5 | -0.842 | 0.01311 | -0.006 | -64.271
-11 | -0.867 | 0.01133 | -0.006 | -76.512
-10.5 | -0.876 | 0.00974 | -0.006 | -89.934
-10 | -0.875 | 0.0103 | -0.006 | -85.027
-9.5 | -0.867 | 0.01018 | -0.007 | -85.115
-9 | -0.848 | 0.00962 | -0.007 | -88.138
-8.5 | -0.822 | 0.00913 | -0.007 | -90
-8 | -0.791 | 0.0087 | -0.007 | -90.935
-7.5 | -0.755 | 0.00861 | -0.008 | -87.657
-7 | -0.715 | 0.0083 | -0.008 | -86.085
-6.5 | -0.671 | 0.00796 | -0.008 | -84.246
-6 | -0.624 | 0.00766 | -0.008 | -81.467
-5.5 | -0.574 | 0.00739 | -0.009 | -77.616
-5 | -0.521 | 0.00715 | -0.009 | -72.883
-4.5 | -0.466 | 0.0068 | -0.009 | -68.613
-4 | -0.41 | 0.00653 | -0.009 | -62.888
-3.5 | -0.354 | 0.00635 | -0.009 | -55.661
-3 | -0.296 | 0.00615 | -0.01 | -48.143
-2.5 | -0.238 | 0.006 | -0.01 | -39.669
-2 | -0.18 | 0.00583 | -0.01 | -30.832
-1.5 | -0.121 | 0.00571 | -0.01 | -21.246
-1 | -0.063 | 0.00563 | -0.011 | -11.155
-0.5 | -0.004 | 0.00552 | -0.011 | -0.747
0 | 0.055 | 0.00548 | -0.011 | 9.946
0.5 | 0.113 | 0.00543 | -0.011 | 20.858
1 | 0.172 | 0.00541 | -0.012 | 31.766
1.5 | 0.23 | 0.00541 | -0.012 | 42.585
2 | 0.289 | 0.00541 | -0.012 | 53.332
2.5 | 0.347 | 0.00547 | -0.012 | 63.492
3 | 0.405 | 0.0055 | -0.013 | 73.675
3.5 | 0.462 | 0.00556 | -0.013 | 83.13
4 | 0.519 | 0.00564 | -0.013 | 92.075
4.5 | 0.575 | 0.00578 | -0.013 | 99.489
5 | 0.629 | 0.00599 | -0.013 | 105.06
5.5 | 0.682 | 0.00615 | -0.014 | 110.865
6 | 0.732 | 0.00627 | -0.014 | 116.698
6.5 | 0.778 | 0.00637 | -0.014 | 122.176
7 | 0.822 | 0.00652 | -0.014 | 125.956
7.5 | 0.861 | 0.00673 | -0.015 | 128.009
8 | 0.896 | 0.00694 | -0.015 | 129.095
8.5 | 0.926 | 0.00723 | -0.015 | 128.16
9 | 0.951 | 0.00749 | -0.015 | 126.972
9.5 | 0.965 | 0.00771 | -0.015 | 125.152
10 | 0.972 | 0.00809 | -0.016 | 120.124
10.5 | 0.971 | 0.0084 | -0.016 | 115.653
11 | 0.959 | 0.01144 | -0.016 | 83.886
11.5 | 0.938 | 0.01249 | -0.016 | 75.121
12 | 0.903 | 0.01469 | -0.016 | 61.477
12.5 | 0.842 | 0.02381 | -0.015 | 35.353
13 | 0.765 | 0.04727 | -0.014 | 16.188
13.5 | 0.713 | 0.06712 | -0.012 | 10.621
14 | 0.675 | 0.07918 | -0.012 | 8.529
14.5 | 0.642 | 0.08832 | -0.011 | 7.269
15 | 0.611 | 0.09592 | -0.011 | 6.365

## 122. Re 14M Mach 0.00 (2)
BIGFOIL.COM POLAR EXPORT
HN-276SA
HN-276SA |  |  |  | Cl Max: | 1.7955 | at alpha= | 18.5 | deg
XFOIL ncrit=9 |  |  |  | L/D Max: | 133.253 | at alpha= | 8.5 | deg
Re: | 14000000 |  |  | Cd Min: | 0.0478 | at alpha= | -20 | deg
Mach: | 0 |  |  | Cl=0 at alpha= | -0.44464 | deg
|  |  |  | @ Cl=0.1, Cd= | 0.004848
|  |  |  | @ Cl=0.4, Cd= | 0.00517
|  |  |  | @ Cl=0.6, Cd= | 0.0056856
alpha (deg) | Cl | Cd | Cm | Cl/Cd
-20 | -1.677 | 0.0478 | -0.0356 | -35.0837
-19.5 | -1.7028 | 0.03711 | -0.0429 | -45.8852
-19 | -1.6896 | 0.03166 | -0.0472 | -53.367
-18.5 | -1.6959 | 0.02717 | -0.0462 | -62.4181
-18 | -1.6966 | 0.02433 | -0.0425 | -69.7328
-17.5 | -1.6986 | 0.02227 | -0.0361 | -76.273
-17 | -1.6839 | 0.02086 | -0.0309 | -80.7239
-16.5 | -1.6552 | 0.01942 | -0.0279 | -85.2317
-16 | -1.6208 | 0.01813 | -0.0256 | -89.3988
-15.5 | -1.5824 | 0.01699 | -0.0237 | -93.1371
-15 | -1.5415 | 0.01592 | -0.022 | -96.8279
-14.5 | -1.4986 | 0.01492 | -0.0206 | -100.4424
-14 | -1.4537 | 0.01402 | -0.0194 | -103.6876
-13.5 | -1.4073 | 0.01321 | -0.0183 | -106.5329
-13 | -1.3627 | 0.01204 | -0.0169 | -113.1811
-12.5 | -1.3144 | 0.01128 | -0.016 | -116.5248
-12 | -1.2654 | 0.01057 | -0.0152 | -119.7162
-11.5 | -1.2151 | 0.01001 | -0.0144 | -121.3886
-10.5 | -1.1142 | 0.00897 | -0.0128 | -124.214
-10 | -1.0648 | 0.00842 | -0.0117 | -126.4608
-9.5 | -1.0064 | 0.00793 | -0.0126 | -126.9105
-9 | -0.9452 | 0.0075 | -0.014 | -126.0267
-8.5 | -0.8861 | 0.00706 | -0.0149 | -125.5099
-8 | -0.8347 | 0.00679 | -0.0139 | -122.9308
-7.5 | -0.7819 | 0.00657 | -0.0133 | -119.0107
-7 | -0.728 | 0.00632 | -0.0128 | -115.1899
-6.5 | -0.6735 | 0.0061 | -0.0126 | -110.4098
-6 | -0.6184 | 0.00595 | -0.0124 | -103.9328
-5.5 | -0.5633 | 0.00575 | -0.0122 | -97.9652
-5 | -0.508 | 0.00558 | -0.012 | -91.0394
-4.5 | -0.4528 | 0.00539 | -0.0118 | -84.0074
-4 | -0.3974 | 0.00525 | -0.0117 | -75.6952
-3.5 | -0.3416 | 0.00516 | -0.0116 | -66.2016
-3 | -0.2858 | 0.00505 | -0.0115 | -56.5941
-2.5 | -0.2301 | 0.00498 | -0.0115 | -46.2048
-2 | -0.1743 | 0.00489 | -0.0114 | -35.6442
-1.5 | -0.1183 | 0.00485 | -0.0114 | -24.3918
-1 | -0.0622 | 0.00484 | -0.0114 | -12.8512
-0.5 | -0.0062 | 0.00482 | -0.0114 | -1.2863
0 | 0.0498 | 0.00483 | -0.0113 | 10.3106
0.5 | 0.1056 | 0.00485 | -0.0113 | 21.7732
1 | 0.1618 | 0.00487 | -0.0113 | 33.2238
1.5 | 0.2176 | 0.00489 | -0.0113 | 44.499
2 | 0.2736 | 0.00494 | -0.0112 | 55.3846
2.5 | 0.3296 | 0.00501 | -0.0112 | 65.7884
3 | 0.3848 | 0.00514 | -0.0111 | 74.8638
3.5 | 0.4405 | 0.00525 | -0.011 | 83.9048
4 | 0.4962 | 0.00535 | -0.0109 | 92.7477
4.5 | 0.5514 | 0.0055 | -0.0108 | 100.2545
5 | 0.6064 | 0.00571 | -0.0106 | 106.1996
5.5 | 0.6612 | 0.00593 | -0.0103 | 111.5008
6 | 0.716 | 0.00614 | -0.0101 | 116.6124
6.5 | 0.7706 | 0.00633 | -0.0098 | 121.7378
7 | 0.8246 | 0.00654 | -0.0094 | 126.0856
7.5 | 0.8768 | 0.00679 | -0.0087 | 129.1311
8 | 0.9312 | 0.00703 | -0.0084 | 132.4609
8.5 | 0.9914 | 0.00744 | -0.0095 | 133.2527
9 | 1.0442 | 0.00784 | -0.009 | 133.1888
9.5 | 1.0969 | 0.00826 | -0.0086 | 132.7966
10 | 1.1486 | 0.00879 | -0.008 | 130.6712
10.5 | 1.2005 | 0.00928 | -0.0074 | 129.3642
11 | 1.252 | 0.00978 | -0.0069 | 128.0164
11.5 | 1.3022 | 0.01041 | -0.0061 | 125.0913
12 | 1.3508 | 0.01121 | -0.0052 | 120.4996
13 | 1.4476 | 0.01262 | -0.0034 | 114.7068
13.5 | 1.4948 | 0.01334 | -0.0024 | 112.054
14 | 1.5407 | 0.01415 | -0.0012 | 108.8834
14.5 | 1.5851 | 0.015 | 0.0001 | 105.6733
15 | 1.6287 | 0.01583 | 0.0015 | 102.8869
15.5 | 1.6689 | 0.01686 | 0.0034 | 98.9858
16 | 1.7077 | 0.01785 | 0.0053 | 95.6695
16.5 | 1.7418 | 0.01905 | 0.0079 | 91.4331
17 | 1.7722 | 0.02025 | 0.0109 | 87.516
17.5 | 1.7821 | 0.02162 | 0.0173 | 82.4283
18 | 1.7908 | 0.02323 | 0.0227 | 77.09
18.5 | 1.7955 | 0.02551 | 0.0271 | 70.3842
19 | 1.7952 | 0.02869 | 0.0303 | 62.5723
19.5 | 1.7875 | 0.03325 | 0.0318 | 53.7594
20 | 1.7765 | 0.03921 | 0.0311 | 45.3073

## 123. Re 14M Mach 0.10 (1)
BIGFOIL.COM POLAR EXPORT
HN-276SA
HN-276SA |  |  |  | Cl Max: | 0.964 | at alpha= | 10 | deg
JavaFoil+Calcfoil stall+Eppler ext transition |  |  |  | L/D Max: | 128.329 | at alpha= | 8 | deg
Re: | 14000000 |  |  | Cd Min: | 0.00541 | at alpha= | 1 | deg
Mach: | 0.1 |  |  | Cl=0 at alpha= | -0.4661 | deg
|  |  |  | @ Cl=0.1, Cd= | 0.0054442
|  |  |  | @ Cl=0.4, Cd= | 0.0054964
|  |  |  | @ Cl=0.6, Cd= | 0.09944
alpha (deg) | Cl | Cd | Cm | Cl/Cd
-15 | -0.517 | 0.10142 | -0.002 | -5.098
-14.5 | -0.547 | 0.09526 | -0.003 | -5.739
-14 | -0.577 | 0.0879 | -0.003 | -6.565
-13.5 | -0.607 | 0.08054 | -0.003 | -7.54
-13 | -0.639 | 0.0707 | -0.003 | -9.045
-12.5 | -0.676 | 0.05717 | -0.004 | -11.833
-12 | -0.746 | 0.02898 | -0.005 | -25.749
-11.5 | -0.811 | 0.01513 | -0.006 | -53.606
-11 | -0.848 | 0.01183 | -0.006 | -71.652
-10.5 | -0.864 | 0.00941 | -0.006 | -91.796
-10 | -0.868 | 0.01045 | -0.006 | -83.027
-9.5 | -0.862 | 0.01033 | -0.007 | -83.456
-9 | -0.846 | 0.00973 | -0.007 | -86.941
-8.5 | -0.821 | 0.00923 | -0.007 | -88.983
-8 | -0.791 | 0.00876 | -0.007 | -90.274
-7.5 | -0.756 | 0.00864 | -0.008 | -87.5
-7 | -0.717 | 0.00834 | -0.008 | -85.948
-6.5 | -0.673 | 0.00799 | -0.008 | -84.214
-6 | -0.626 | 0.00769 | -0.008 | -81.455
-5.5 | -0.576 | 0.00742 | -0.009 | -77.679
-5 | -0.524 | 0.00717 | -0.009 | -73.048
-4.5 | -0.469 | 0.00682 | -0.009 | -68.745
-4 | -0.412 | 0.00654 | -0.009 | -63.072
-3.5 | -0.355 | 0.00637 | -0.01 | -55.838
-3 | -0.298 | 0.00616 | -0.01 | -48.303
-2.5 | -0.239 | 0.00601 | -0.01 | -39.821
-2 | -0.181 | 0.00584 | -0.01 | -30.952
-1.5 | -0.122 | 0.00572 | -0.01 | -21.33
-1 | -0.063 | 0.00563 | -0.011 | -11.201
-0.5 | -0.004 | 0.00552 | -0.011 | -0.751
0 | 0.055 | 0.00549 | -0.011 | 9.987
0.5 | 0.114 | 0.00543 | -0.011 | 20.95
1 | 0.173 | 0.00541 | -0.012 | 31.896
1.5 | 0.231 | 0.00541 | -0.012 | 42.799
2 | 0.29 | 0.00542 | -0.012 | 53.542
2.5 | 0.349 | 0.00547 | -0.012 | 63.741
3 | 0.407 | 0.0055 | -0.013 | 73.949
3.5 | 0.465 | 0.00557 | -0.013 | 83.419
4 | 0.522 | 0.00565 | -0.013 | 92.361
4.5 | 0.577 | 0.00579 | -0.013 | 99.756
5 | 0.632 | 0.00601 | -0.014 | 105.248
5.5 | 0.685 | 0.00617 | -0.014 | 111.018
6 | 0.735 | 0.00629 | -0.014 | 116.824
6.5 | 0.781 | 0.00641 | -0.014 | 121.784
7 | 0.824 | 0.00657 | -0.014 | 125.361
7.5 | 0.863 | 0.00676 | -0.015 | 127.647
8 | 0.897 | 0.00699 | -0.015 | 128.329
8.5 | 0.926 | 0.00729 | -0.015 | 127.075
9 | 0.949 | 0.00757 | -0.015 | 125.481
9.5 | 0.961 | 0.00778 | -0.016 | 123.384
10 | 0.964 | 0.00813 | -0.016 | 118.574
10.5 | 0.96 | 0.00858 | -0.016 | 111.834
11 | 0.942 | 0.01171 | -0.016 | 80.498
11.5 | 0.912 | 0.01321 | -0.016 | 69.036
12 | 0.866 | 0.01709 | -0.016 | 50.639
12.5 | 0.776 | 0.03874 | -0.014 | 20.03
13 | 0.715 | 0.06008 | -0.013 | 11.896
13.5 | 0.67 | 0.07449 | -0.012 | 9.001
14 | 0.633 | 0.08466 | -0.011 | 7.472
14.5 | 0.598 | 0.09233 | -0.011 | 6.472
15 | 0.563 | 0.09944 | -0.011 | 5.664

## 124. Re 14M Mach 0.10 (2)
BIGFOIL.COM POLAR EXPORT
HN-276SA
HN-276SA |  |  |  | Cl Max: | 1.7676 | at alpha= | 18 | deg
XFOIL ncrit=9 |  |  |  | L/D Max: | 132.841 | at alpha= | 9 | deg
Re: | 14000000 |  |  | Cd Min: | 0.09172 | at alpha= | -20 | deg
Mach: | 0.1 |  |  | Cl=0 at alpha= | -0.44494 | deg
|  |  |  | @ Cl=0.1, Cd= | 0.0048567
|  |  |  | @ Cl=0.4, Cd= | 0.0051676
|  |  |  | @ Cl=0.6, Cd= | 0.0056913
alpha (deg) | Cl | Cd | Cm | Cl/Cd
-20 | -1.4224 | 0.09172 | -0.0111 | -15.5081
-19.5 | -1.6139 | 0.05532 | -0.0322 | -29.1739
-19 | -1.6395 | 0.04411 | -0.0397 | -37.1684
-18.5 | -1.656 | 0.03429 | -0.0471 | -48.294
-18 | -1.6552 | 0.02871 | -0.0494 | -57.6524
-17.5 | -1.6648 | 0.02494 | -0.0457 | -66.7522
-17 | -1.6645 | 0.02285 | -0.0397 | -72.8446
-16.5 | -1.6555 | 0.02109 | -0.0335 | -78.4969
-16 | -1.6267 | 0.01949 | -0.0303 | -83.4633
-15.5 | -1.5911 | 0.01814 | -0.0277 | -87.7122
-15 | -1.5521 | 0.01686 | -0.0256 | -92.0581
-14.5 | -1.5102 | 0.01569 | -0.0237 | -96.2524
-14 | -1.4657 | 0.01466 | -0.0221 | -99.9795
-13.5 | -1.4192 | 0.01375 | -0.0207 | -103.2145
-13 | -1.3729 | 0.0127 | -0.0193 | -108.1024
-12.5 | -1.3246 | 0.01182 | -0.0181 | -112.0643
-12 | -1.2764 | 0.01087 | -0.0168 | -117.4241
-11.5 | -1.2259 | 0.01021 | -0.0158 | -120.0686
-11 | -1.1746 | 0.00965 | -0.0149 | -121.7202
-10 | -1.0731 | 0.00859 | -0.0128 | -124.9243
-9.5 | -1.0148 | 0.00803 | -0.0133 | -126.3761
-9 | -0.9529 | 0.00759 | -0.0146 | -125.5468
-8.5 | -0.8928 | 0.00713 | -0.0155 | -125.2174
-8 | -0.8409 | 0.00683 | -0.0145 | -123.1186
-7.5 | -0.7875 | 0.00661 | -0.0137 | -119.1377
-7 | -0.7331 | 0.00636 | -0.0132 | -115.2673
-6.5 | -0.6781 | 0.00613 | -0.0129 | -110.6199
-6 | -0.6225 | 0.00597 | -0.0127 | -104.2714
-5.5 | -0.5669 | 0.00576 | -0.0124 | -98.4201
-5 | -0.5113 | 0.00559 | -0.0122 | -91.4669
-4.5 | -0.4556 | 0.00541 | -0.012 | -84.2144
-4 | -0.3998 | 0.00525 | -0.0118 | -76.1524
-3.5 | -0.3437 | 0.00517 | -0.0117 | -66.4797
-3 | -0.2875 | 0.00506 | -0.0117 | -56.8182
-2.5 | -0.2314 | 0.00498 | -0.0116 | -46.4659
-2 | -0.1753 | 0.0049 | -0.0115 | -35.7755
-1.5 | -0.119 | 0.00485 | -0.0115 | -24.5361
-1 | -0.0626 | 0.00485 | -0.0114 | -12.9072
-0.5 | -0.0062 | 0.00482 | -0.0114 | -1.2863
0 | 0.0501 | 0.00483 | -0.0114 | 10.3727
0.5 | 0.1062 | 0.00486 | -0.0113 | 21.8519
1 | 0.1626 | 0.00487 | -0.0113 | 33.3881
1.5 | 0.2189 | 0.00489 | -0.0113 | 44.7648
2 | 0.2751 | 0.00494 | -0.0112 | 55.6883
2.5 | 0.3314 | 0.00501 | -0.0112 | 66.1477
3 | 0.3871 | 0.00514 | -0.0111 | 75.3113
3.5 | 0.4431 | 0.00526 | -0.011 | 84.2395
4 | 0.4992 | 0.00536 | -0.0109 | 93.1343
4.5 | 0.5548 | 0.00552 | -0.0107 | 100.5072
5 | 0.6102 | 0.00573 | -0.0105 | 106.4921
5.5 | 0.6653 | 0.00596 | -0.0102 | 111.6275
6 | 0.7206 | 0.00617 | -0.0099 | 116.7909
6.5 | 0.7757 | 0.00636 | -0.0096 | 121.9654
7 | 0.8302 | 0.00658 | -0.0091 | 126.1702
7.5 | 0.8829 | 0.00682 | -0.0083 | 129.4575
8 | 0.9382 | 0.00708 | -0.008 | 132.5141
8.5 | 0.9986 | 0.00752 | -0.009 | 132.7926
9 | 1.0521 | 0.00792 | -0.0084 | 132.8409
9.5 | 1.1051 | 0.00839 | -0.0078 | 131.7163
10 | 1.1576 | 0.00892 | -0.0071 | 129.7758
10.5 | 1.2103 | 0.00941 | -0.0064 | 128.6185
11 | 1.262 | 0.00999 | -0.0057 | 126.3263
11.5 | 1.3124 | 0.01072 | -0.0047 | 122.4254
12.5 | 1.4115 | 0.0122 | -0.0026 | 115.6967
13 | 1.4599 | 0.01298 | -0.0014 | 112.473
13.5 | 1.5075 | 0.01377 | -0.0001 | 109.4771
14 | 1.5535 | 0.01466 | 0.0013 | 105.9686
14.5 | 1.5979 | 0.0156 | 0.003 | 102.4295
15 | 1.6412 | 0.01652 | 0.0048 | 99.3462
15.5 | 1.6803 | 0.01769 | 0.0071 | 94.9859
16 | 1.7172 | 0.01884 | 0.0096 | 91.1465
16.5 | 1.7475 | 0.02024 | 0.013 | 86.3389
17 | 1.7619 | 0.0216 | 0.019 | 81.5694
17.5 | 1.7653 | 0.02349 | 0.0254 | 75.1511
18 | 1.7676 | 0.026 | 0.0301 | 67.9846
18.5 | 1.7644 | 0.02958 | 0.0333 | 59.6484
19 | 1.7516 | 0.03494 | 0.0343 | 50.1317
19.5 | 1.7036 | 0.04599 | 0.0305 | 37.0428
20 | 1.6907 | 0.05438 | 0.0262 | 31.0905

## 125. Re 14M Mach 0.25 (1)
BIGFOIL.COM POLAR EXPORT
HN-276SA
HN-276SA |  |  |  | Cl Max: | 0.926 | at alpha= | 9 | deg
JavaFoil+Calcfoil stall+Eppler ext transition |  |  |  | L/D Max: | 124.793 | at alpha= | 7.5 | deg
Re: | 14000000 |  |  | Cd Min: | 0.00543 | at alpha= | 1.5 | deg
Mach: | 0.25 |  |  | Cl=0 at alpha= | -0.46667 | deg
|  |  |  | @ Cl=0.1, Cd= | 0.0054667
|  |  |  | @ Cl=0.4, Cd= | 0.09626
|  |  |  | @ Cl=0.6, Cd= | 0.09626
alpha (deg) | Cl | Cd | Cm | Cl/Cd
-14 | -0.229 | 0.09611 | -0.003 | -2.383
-13.5 | -0.308 | 0.09067 | -0.003 | -3.396
-13 | -0.377 | 0.08668 | -0.003 | -4.351
-12.5 | -0.441 | 0.08173 | -0.003 | -5.392
-12 | -0.5 | 0.07509 | -0.003 | -6.656
-11.5 | -0.557 | 0.06474 | -0.004 | -8.608
-11 | -0.625 | 0.04493 | -0.005 | -13.909
-10.5 | -0.732 | 0.01633 | -0.006 | -44.834
-10 | -0.794 | 0.01139 | -0.007 | -69.684
-9.5 | -0.818 | 0.00958 | -0.007 | -85.408
-9 | -0.82 | 0.0105 | -0.007 | -78.167
-8.5 | -0.809 | 0.00974 | -0.007 | -83.018
-8 | -0.788 | 0.00919 | -0.008 | -85.796
-7.5 | -0.76 | 0.00876 | -0.008 | -86.739
-7 | -0.725 | 0.00857 | -0.008 | -84.593
-6.5 | -0.685 | 0.00819 | -0.008 | -83.555
-6 | -0.639 | 0.00786 | -0.009 | -81.267
-5.5 | -0.589 | 0.00756 | -0.009 | -78
-5 | -0.537 | 0.00728 | -0.009 | -73.668
-4.5 | -0.481 | 0.00692 | -0.009 | -69.429
-4 | -0.423 | 0.00662 | -0.01 | -63.972
-3.5 | -0.365 | 0.00643 | -0.01 | -56.786
-3 | -0.306 | 0.00622 | -0.01 | -49.149
-2.5 | -0.246 | 0.00606 | -0.01 | -40.615
-2 | -0.186 | 0.00588 | -0.011 | -31.608
-1.5 | -0.125 | 0.00575 | -0.011 | -21.799
-1 | -0.065 | 0.00566 | -0.011 | -11.46
-0.5 | -0.004 | 0.00554 | -0.011 | -0.768
0 | 0.056 | 0.00551 | -0.011 | 10.222
0.5 | 0.117 | 0.00545 | -0.012 | 21.447
1 | 0.177 | 0.00544 | -0.012 | 32.6
1.5 | 0.238 | 0.00543 | -0.012 | 43.798
2 | 0.298 | 0.00544 | -0.012 | 54.757
2.5 | 0.358 | 0.00552 | -0.013 | 64.879
3 | 0.418 | 0.00554 | -0.013 | 75.452
3.5 | 0.477 | 0.00562 | -0.013 | 84.965
4 | 0.535 | 0.0057 | -0.013 | 93.956
4.5 | 0.592 | 0.00586 | -0.014 | 101.186
5 | 0.648 | 0.00609 | -0.014 | 106.417
5.5 | 0.701 | 0.00627 | -0.014 | 111.886
6 | 0.75 | 0.00641 | -0.014 | 117.117
6.5 | 0.795 | 0.00656 | -0.015 | 121.301
7 | 0.836 | 0.00675 | -0.015 | 123.777
7.5 | 0.87 | 0.00697 | -0.015 | 124.793
8 | 0.897 | 0.00727 | -0.015 | 123.336
8.5 | 0.916 | 0.00762 | -0.016 | 120.118
9 | 0.926 | 0.00799 | -0.016 | 115.883
9.5 | 0.917 | 0.00833 | -0.016 | 110.106
10 | 0.891 | 0.01006 | -0.016 | 88.579
10.5 | 0.842 | 0.01311 | -0.016 | 64.234
11 | 0.746 | 0.02405 | -0.015 | 31.028
11.5 | 0.629 | 0.05867 | -0.012 | 10.717
12 | 0.559 | 0.07294 | -0.01 | 7.66
12.5 | 0.492 | 0.08028 | -0.01 | 6.13
13 | 0.422 | 0.08568 | -0.01 | 4.923
13.5 | 0.346 | 0.09092 | -0.01 | 3.807
14 | 0.262 | 0.09626 | -0.01 | 2.722

## 126. Re 14M Mach 0.25 (2)
BIGFOIL.COM POLAR EXPORT
HN-276SA
HN-276SA |  |  |  | Cl Max: | 1.5732 | at alpha= | 14 | deg
XFOIL ncrit=9 |  |  |  | L/D Max: | 131.416 | at alpha= | 8.5 | deg
Re: | 14000000 |  |  | Cd Min: | 0.20167 | at alpha= | -19 | deg
Mach: | 0.25 |  |  | Cl=0 at alpha= | -0.44397 | deg
|  |  |  | @ Cl=0.1, Cd= | 0.0048734
|  |  |  | @ Cl=0.4, Cd= | 0.0051811
|  |  |  | @ Cl=0.6, Cd= | 0.0057203
alpha (deg) | Cl | Cd | Cm | Cl/Cd
-19 | -0.8857 | 0.20167 | 0.0549 | -4.3918
-18.5 | -0.8965 | 0.18675 | 0.0461 | -4.8005
-18 | -0.9592 | 0.15965 | 0.0292 | -6.0081
-17.5 | -1.035 | 0.13368 | 0.0122 | -7.7424
-17 | -1.098 | 0.11496 | 0.0015 | -9.5511
-16.5 | -1.2276 | 0.08963 | -0.0112 | -13.6963
-16 | -1.2872 | 0.07305 | -0.0202 | -17.6208
-15.5 | -1.3855 | 0.04781 | -0.0397 | -28.9793
-15 | -1.4004 | 0.03686 | -0.0494 | -37.9924
-14.5 | -1.4471 | 0.02671 | -0.0534 | -54.1782
-14 | -1.4639 | 0.02352 | -0.0446 | -62.2406
-13.5 | -1.4532 | 0.01991 | -0.0388 | -72.9884
-13 | -1.4255 | 0.01688 | -0.0341 | -84.4491
-12.5 | -1.3825 | 0.01493 | -0.0307 | -92.5988
-12 | -1.3354 | 0.01324 | -0.0277 | -100.861
-11.5 | -1.2839 | 0.01198 | -0.0252 | -107.1703
-11 | -1.2304 | 0.01098 | -0.023 | -112.0583
-10.5 | -1.1764 | 0.0101 | -0.0209 | -116.4752
-10 | -1.1222 | 0.00938 | -0.0188 | -119.6375
-9.5 | -1.0623 | 0.00876 | -0.018 | -121.2671
-9 | -0.9968 | 0.00811 | -0.0186 | -122.91
-8.5 | -0.931 | 0.00755 | -0.0193 | -123.3113
-8 | -0.8752 | 0.00715 | -0.0178 | -122.4056
-7.5 | -0.8194 | 0.00682 | -0.0165 | -120.1466
-7 | -0.7617 | 0.00657 | -0.0156 | -115.9361
-6.5 | -0.704 | 0.00628 | -0.0149 | -112.1019
-6 | -0.6457 | 0.00607 | -0.0143 | -106.3756
-5.5 | -0.5874 | 0.00588 | -0.0138 | -99.898
-5 | -0.5293 | 0.0057 | -0.0134 | -92.8596
-4.5 | -0.4714 | 0.00549 | -0.013 | -85.8652
-4 | -0.4134 | 0.00531 | -0.0127 | -77.8531
-3.5 | -0.3553 | 0.00519 | -0.0124 | -68.4586
-3 | -0.297 | 0.0051 | -0.0123 | -58.2353
-2.5 | -0.2389 | 0.005 | -0.0121 | -47.78
-2 | -0.181 | 0.00492 | -0.0119 | -36.7886
-1.5 | -0.1228 | 0.00486 | -0.0119 | -25.2675
-1 | -0.0646 | 0.00485 | -0.0118 | -13.3196
-0.5 | -0.0065 | 0.00484 | -0.0117 | -1.343
0 | 0.0515 | 0.00484 | -0.0117 | 10.6405
0.5 | 0.1095 | 0.00488 | -0.0116 | 22.4385
1 | 0.1676 | 0.00488 | -0.0115 | 34.3443
1.5 | 0.2257 | 0.0049 | -0.0115 | 46.0612
2 | 0.2837 | 0.00496 | -0.0114 | 57.1976
2.5 | 0.342 | 0.00503 | -0.0113 | 67.992
3 | 0.3994 | 0.00518 | -0.011 | 77.1042
3.5 | 0.4576 | 0.00529 | -0.0108 | 86.5028
4 | 0.5156 | 0.00543 | -0.0106 | 94.954
4.5 | 0.5734 | 0.0056 | -0.0103 | 102.3929
5 | 0.6309 | 0.00586 | -0.0098 | 107.6621
5.5 | 0.6887 | 0.00607 | -0.0093 | 113.4596
6 | 0.7465 | 0.00631 | -0.0088 | 118.3043
6.5 | 0.8043 | 0.00651 | -0.0082 | 123.5484
7 | 0.8614 | 0.0068 | -0.0073 | 126.6765
7.5 | 0.917 | 0.00704 | -0.006 | 130.2557
8 | 0.9772 | 0.00744 | -0.0057 | 131.3441
8.5 | 1.0395 | 0.00791 | -0.0058 | 131.4159
9 | 1.0957 | 0.00849 | -0.0045 | 129.0577
9.5 | 1.1525 | 0.00903 | -0.0032 | 127.6301
10 | 1.2085 | 0.0097 | -0.0017 | 124.5876
10.5 | 1.2639 | 0.01046 | 0 | 120.8317
11 | 1.3178 | 0.0114 | 0.0019 | 115.5965
11.5 | 1.3711 | 0.0124 | 0.0041 | 110.5726
12 | 1.4228 | 0.01352 | 0.0065 | 105.2367
12.5 | 1.4731 | 0.01472 | 0.0092 | 100.0747
13 | 1.5171 | 0.01643 | 0.0126 | 92.3372
13.5 | 1.5537 | 0.01855 | 0.0168 | 83.7574
14 | 1.5732 | 0.02152 | 0.0226 | 73.1041
14.5 | 1.5566 | 0.02476 | 0.0326 | 62.8675
15 | 1.535 | 0.02889 | 0.0393 | 53.1326
15.5 | 1.4982 | 0.03639 | 0.0402 | 41.1707
16 | 1.4614 | 0.04788 | 0.0333 | 30.5221
16.5 | 1.4209 | 0.06248 | 0.0228 | 22.7417
17 | 1.3695 | 0.07862 | 0.0129 | 17.4192
17.5 | 1.2921 | 0.09976 | -0.0008 | 12.9521
18 | 1.2246 | 0.12057 | -0.0148 | 10.1568
18.5 | 1.1334 | 0.14822 | -0.0344 | 7.6467
19 | 1.0376 | 0.18086 | -0.0569 | 5.737

## 127. Re 14M Mach 0.50 (1)
BIGFOIL.COM POLAR EXPORT
HN-276SA
HN-276SA |  |  |  | Cl Max: | 1.103 | at alpha= | 20 | deg
JavaFoil+Calcfoil stall+Eppler ext transition |  |  |  | L/D Max: | 111.577 | at alpha= | 5.5 | deg
Re: | 14000000 |  |  | Cd Min: | 0.00551 | at alpha= | 0.5 | deg
Mach: | 0.5 |  |  | Cl=0 at alpha= | -0.46324 | deg
|  |  |  | @ Cl=0.1, Cd= | 0.0055419
|  |  |  | @ Cl=0.4, Cd= | 0.00565
|  |  |  | @ Cl=0.6, Cd= | 0.0059921
alpha (deg) | Cl | Cd | Cm | Cl/Cd
-20 | -1.041 | 0.17916 | -0.002 | -5.811
-19.5 | -1.015 | 0.16714 | -0.002 | -6.072
-19 | -0.988 | 0.16304 | -0.002 | -6.059
-18.5 | -0.963 | 0.15113 | -0.002 | -6.375
-18 | -0.94 | 0.13832 | -0.002 | -6.795
-17.5 | -0.913 | 0.13349 | -0.002 | -6.836
-17 | -0.885 | 0.12908 | -0.002 | -6.856
-16.5 | -0.858 | 0.12549 | -0.002 | -6.835
-16 | -0.834 | 0.11541 | -0.003 | -7.226
-15.5 | -0.811 | 0.10411 | -0.003 | -7.793
-15 | -0.783 | 0.10057 | -0.003 | -7.781
-14.5 | -0.759 | 0.09174 | -0.003 | -8.273
-14 | -0.739 | 0.08128 | -0.004 | -9.09
-13.5 | -0.703 | 0.09135 | -0.003 | -7.69
-13 | -0.676 | 0.08531 | -0.003 | -7.928
-12.5 | -0.66 | 0.07085 | -0.004 | -9.313
-12 | -0.651 | 0.05349 | -0.005 | -12.173
-11.5 | -0.595 | 0.076 | -0.004 | -7.832
-11 | -0.581 | 0.05986 | -0.005 | -9.71
-10.5 | -0.598 | 0.03005 | -0.006 | -19.889
-10 | -0.514 | 0.06612 | -0.004 | -7.775
-9.5 | -0.513 | 0.04186 | -0.006 | -12.261
-9 | -0.553 | 0.01308 | -0.008 | -42.318
-8.5 | -0.435 | 0.05448 | -0.005 | -7.983
-8 | -0.494 | 0.01182 | -0.008 | -41.769
-7.5 | -0.47 | 0.01099 | -0.009 | -42.786
-7 | -0.437 | 0.01096 | -0.009 | -39.874
-6.5 | -0.658 | 0.00964 | -0.009 | -68.178
-6 | -0.666 | 0.00874 | -0.01 | -76.134
-5.5 | -0.635 | 0.00828 | -0.01 | -76.765
-5 | -0.588 | 0.00789 | -0.01 | -74.56
-4.5 | -0.531 | 0.00753 | -0.01 | -70.509
-4 | -0.47 | 0.00702 | -0.011 | -66.948
-3.5 | -0.407 | 0.00672 | -0.011 | -60.5
-3 | -0.341 | 0.00649 | -0.011 | -52.604
-2.5 | -0.275 | 0.00625 | -0.011 | -43.92
-2 | -0.207 | 0.00605 | -0.012 | -34.266
-1.5 | -0.14 | 0.00589 | -0.012 | -23.777
-1 | -0.072 | 0.00577 | -0.012 | -12.556
-0.5 | -0.005 | 0.00565 | -0.013 | -0.843
0 | 0.063 | 0.00558 | -0.013 | 11.282
0.5 | 0.131 | 0.00551 | -0.013 | 23.691
1 | 0.198 | 0.00553 | -0.013 | 35.827
1.5 | 0.266 | 0.00553 | -0.014 | 48.023
2 | 0.333 | 0.00557 | -0.014 | 59.777
2.5 | 0.4 | 0.00565 | -0.014 | 70.792
3 | 0.467 | 0.00572 | -0.014 | 81.63
3.5 | 0.532 | 0.00582 | -0.015 | 91.297
4 | 0.595 | 0.00597 | -0.015 | 99.766
4.5 | 0.656 | 0.00624 | -0.015 | 105.092
5 | 0.713 | 0.00658 | -0.016 | 108.393
5.5 | 0.761 | 0.00682 | -0.016 | 111.577
6 | 0.792 | 0.00711 | -0.016 | 111.449
6.5 | 0.791 | 0.00758 | -0.016 | 104.395
7 | 0.634 | 0.00833 | -0.017 | 76.112
7.5 | 0.525 | 0.01204 | -0.017 | 43.638
8 | 0.564 | 0.01156 | -0.017 | 48.766
8.5 | 0.498 | 0.0471 | -0.012 | 10.579
9 | 0.626 | 0.01256 | -0.017 | 49.834
9.5 | 0.618 | 0.02137 | -0.016 | 28.922
10 | 0.572 | 0.06263 | -0.011 | 9.13
10.5 | 0.671 | 0.02569 | -0.016 | 26.11
11 | 0.638 | 0.0596 | -0.013 | 10.706
11.5 | 0.649 | 0.07734 | -0.011 | 8.395
12 | 0.713 | 0.05163 | -0.015 | 13.816
12.5 | 0.713 | 0.0739 | -0.013 | 9.653
13 | 0.733 | 0.08559 | -0.012 | 8.56
13.5 | 0.757 | 0.09416 | -0.012 | 8.041
14 | 0.792 | 0.08526 | -0.013 | 9.29
14.5 | 0.813 | 0.09604 | -0.012 | 8.466
15 | 0.844 | 0.09822 | -0.013 | 8.594
15.5 | 0.868 | 0.10758 | -0.013 | 8.066
16 | 0.888 | 0.12302 | -0.012 | 7.221
16.5 | 0.917 | 0.12511 | -0.013 | 7.326
17 | 0.945 | 0.129 | -0.013 | 7.328
17.5 | 0.973 | 0.13416 | -0.013 | 7.252
18 | 0.997 | 0.14723 | -0.013 | 6.771
18.5 | 1.022 | 0.1581 | -0.013 | 6.464
19 | 1.049 | 0.16231 | -0.014 | 6.464
19.5 | 1.076 | 0.16647 | -0.014 | 6.465
20 | 1.103 | 0.17939 | -0.014 | 6.15

## 128. Re 14M Mach 0.50 (2)
BIGFOIL.COM POLAR EXPORT
HN-276SA
HN-276SA |  |  |  | Cl Max: | 1.0535 | at alpha= | 7.5 | deg
XFOIL ncrit=9 |  |  |  | L/D Max: | 127.946 | at alpha= | 6.5 | deg
Re: | 14000000 |  |  | Cd Min: | 0.12278 | at alpha= | -12.5 | deg
Mach: | 0.5 |  |  | Cl=0 at alpha= | -0.43997 | deg
|  |  |  | @ Cl=0.1, Cd= | 0.0049219
|  |  |  | @ Cl=0.4, Cd= | 0.0052458
|  |  |  | @ Cl=0.6, Cd= | 0.0057454
alpha (deg) | Cl | Cd | Cm | Cl/Cd
-12.5 | -0.7564 | 0.12278 | 0.0126 | -6.1606
-12 | -0.7646 | 0.11273 | 0.0085 | -6.7826
-11.5 | -0.775 | 0.10236 | 0.0035 | -7.5713
-11 | -0.7869 | 0.09199 | -0.0018 | -8.5542
-10.5 | -0.8004 | 0.08153 | -0.0076 | -9.8172
-10 | -0.8179 | 0.07049 | -0.0144 | -11.6031
-9.5 | -0.8346 | 0.05914 | -0.0219 | -14.1123
-9 | -0.8489 | 0.04461 | -0.0334 | -19.0294
-8.5 | -0.8727 | 0.03272 | -0.0468 | -26.6718
-8 | -0.9068 | 0.02548 | -0.0424 | -35.5887
-7.5 | -0.9082 | 0.01538 | -0.0408 | -59.0507
-7 | -0.8901 | 0.00933 | -0.0322 | -95.4019
-6.5 | -0.8282 | 0.00724 | -0.0268 | -114.3923
-6 | -0.7558 | 0.00671 | -0.0239 | -112.6379
-5.5 | -0.6843 | 0.00636 | -0.0216 | -107.5943
-5 | -0.6133 | 0.0061 | -0.0198 | -100.541
-4.5 | -0.5438 | 0.00586 | -0.0183 | -92.7986
-4 | -0.4753 | 0.0056 | -0.017 | -84.875
-3.5 | -0.4078 | 0.00538 | -0.016 | -75.7993
-3 | -0.3401 | 0.00525 | -0.0152 | -64.781
-2.5 | -0.2731 | 0.0051 | -0.0146 | -53.549
-2 | -0.2067 | 0.00502 | -0.0141 | -41.1753
-1.5 | -0.1402 | 0.00494 | -0.0137 | -28.3806
-1 | -0.0739 | 0.00493 | -0.0134 | -14.9899
-0.5 | -0.0079 | 0.00492 | -0.0132 | -1.6057
0 | 0.0579 | 0.00489 | -0.0129 | 11.8405
0.5 | 0.1238 | 0.00494 | -0.0127 | 25.0607
1 | 0.1898 | 0.00495 | -0.0124 | 38.3434
1.5 | 0.2559 | 0.00501 | -0.0121 | 51.0778
2 | 0.3224 | 0.0051 | -0.0117 | 63.2157
3 | 0.4555 | 0.00535 | -0.0106 | 85.1402
3.5 | 0.523 | 0.00551 | -0.0098 | 94.9183
4 | 0.5907 | 0.0057 | -0.0087 | 103.6316
4.5 | 0.6583 | 0.00603 | -0.0074 | 109.1708
5 | 0.7274 | 0.00631 | -0.0059 | 115.2773
5.5 | 0.7975 | 0.0066 | -0.004 | 120.8333
6 | 0.8685 | 0.00694 | -0.0017 | 125.1441
6.5 | 0.9404 | 0.00735 | 0.0011 | 127.9456
7 | 1.0093 | 0.0083 | 0.0055 | 121.6024
7.5 | 1.0535 | 0.01268 | 0.0127 | 83.0836
8 | 1.0509 | 0.02003 | 0.0217 | 52.4663
8.5 | 1.0218 | 0.02713 | 0.0301 | 37.6631
9 | 0.9789 | 0.03301 | 0.0363 | 29.6547
9.5 | 0.9552 | 0.04601 | 0.0221 | 20.7607
10 | 0.938 | 0.06083 | 0.0099 | 15.42
10.5 | 0.9115 | 0.07272 | 0.0041 | 12.5344
11 | 0.8885 | 0.08329 | -0.0005 | 10.6675
11.5 | 0.8699 | 0.09372 | -0.0053 | 9.2819
12 | 0.855 | 0.10498 | -0.0116 | 8.1444
12.5 | 0.8454 | 0.11644 | -0.0184 | 7.2604

## 129. Re 16M Mach 0.00 (1)
BIGFOIL.COM POLAR EXPORT
HN-276SA
HN-276SA |  |  |  | Cl Max: | 0.972 | at alpha= | 10 | deg
JavaFoil+Calcfoil stall+Eppler ext transition |  |  |  | L/D Max: | 130.702 | at alpha= | 8 | deg
Re: | 16000000 |  |  | Cd Min: | 0.00538 | at alpha= | 1.5 | deg
Mach: | 0 |  |  | Cl=0 at alpha= | -0.4661 | deg
|  |  |  | @ Cl=0.1, Cd= | 0.0054212
|  |  |  | @ Cl=0.4, Cd= | 0.0054766
|  |  |  | @ Cl=0.6, Cd= | 0.005838
alpha (deg) | Cl | Cd | Cm | Cl/Cd
-15.5 | -0.535 | 0.10303 | -0.002 | -5.192
-15 | -0.561 | 0.09708 | -0.003 | -5.783
-14.5 | -0.589 | 0.08943 | -0.003 | -6.589
-14 | -0.617 | 0.08252 | -0.003 | -7.471
-13.5 | -0.644 | 0.07445 | -0.003 | -8.656
-13 | -0.678 | 0.0615 | -0.004 | -11.027
-12.5 | -0.726 | 0.04121 | -0.004 | -17.626
-12 | -0.806 | 0.01702 | -0.005 | -47.372
-11.5 | -0.845 | 0.01266 | -0.006 | -66.762
-11 | -0.868 | 0.01111 | -0.006 | -78.121
-10.5 | -0.877 | 0.01017 | -0.006 | -86.183
-10 | -0.876 | 0.0101 | -0.006 | -86.737
-9.5 | -0.867 | 0.01003 | -0.007 | -86.432
-9 | -0.848 | 0.00945 | -0.007 | -89.708
-8.5 | -0.822 | 0.00906 | -0.007 | -90.766
-8 | -0.791 | 0.00861 | -0.007 | -91.881
-7.5 | -0.755 | 0.00855 | -0.008 | -88.309
-7 | -0.715 | 0.00823 | -0.008 | -86.913
-6.5 | -0.671 | 0.00787 | -0.008 | -85.281
-6 | -0.624 | 0.0076 | -0.008 | -82.117
-5.5 | -0.574 | 0.00734 | -0.009 | -78.195
-5 | -0.521 | 0.00708 | -0.009 | -73.595
-4.5 | -0.466 | 0.00675 | -0.009 | -69.051
-4 | -0.41 | 0.0065 | -0.009 | -63.181
-3.5 | -0.354 | 0.00629 | -0.009 | -56.196
-3 | -0.296 | 0.00616 | -0.01 | -48.095
-2.5 | -0.238 | 0.00596 | -0.01 | -39.946
-2 | -0.18 | 0.00583 | -0.01 | -30.861
-1.5 | -0.121 | 0.0057 | -0.01 | -21.303
-1 | -0.063 | 0.00561 | -0.011 | -11.198
-0.5 | -0.004 | 0.00552 | -0.011 | -0.747
0 | 0.055 | 0.00546 | -0.011 | 9.989
0.5 | 0.113 | 0.00541 | -0.011 | 20.926
1 | 0.172 | 0.0054 | -0.012 | 31.792
1.5 | 0.23 | 0.00538 | -0.012 | 42.776
2 | 0.289 | 0.00541 | -0.012 | 53.401
2.5 | 0.347 | 0.00544 | -0.012 | 63.823
3 | 0.405 | 0.00548 | -0.013 | 73.891
3.5 | 0.462 | 0.00553 | -0.013 | 83.676
4 | 0.519 | 0.00559 | -0.013 | 92.817
4.5 | 0.575 | 0.00575 | -0.013 | 99.926
5 | 0.629 | 0.00594 | -0.013 | 105.973
5.5 | 0.682 | 0.00609 | -0.014 | 112.047
6 | 0.732 | 0.0062 | -0.014 | 117.93
6.5 | 0.778 | 0.00631 | -0.014 | 123.29
7 | 0.822 | 0.00647 | -0.014 | 127.068
7.5 | 0.861 | 0.00664 | -0.015 | 129.646
8 | 0.896 | 0.00686 | -0.015 | 130.702
8.5 | 0.926 | 0.00716 | -0.015 | 129.447
9 | 0.951 | 0.00739 | -0.015 | 128.695
9.5 | 0.965 | 0.00759 | -0.015 | 127.113
10 | 0.972 | 0.00798 | -0.016 | 121.711
10.5 | 0.971 | 0.00823 | -0.016 | 117.954
11 | 0.961 | 0.01056 | -0.016 | 90.998
11.5 | 0.94 | 0.01219 | -0.016 | 77.121
12 | 0.907 | 0.01413 | -0.016 | 64.166
12.5 | 0.85 | 0.02133 | -0.015 | 39.845
13 | 0.772 | 0.04328 | -0.014 | 17.843
13.5 | 0.719 | 0.06231 | -0.013 | 11.542
14 | 0.678 | 0.07627 | -0.012 | 8.895
14.5 | 0.644 | 0.08604 | -0.011 | 7.483
15 | 0.611 | 0.09485 | -0.011 | 6.443

## 130. Re 16M Mach 0.00 (2)
BIGFOIL.COM POLAR EXPORT
HN-276SA
HN-276SA |  |  |  | Cl Max: | 1.8165 | at alpha= | 19 | deg
XFOIL ncrit=9 |  |  |  | L/D Max: | 136.488 | at alpha= | 9 | deg
Re: | 16000000 |  |  | Cd Min: | 0.04089 | at alpha= | -20 | deg
Mach: | 0 |  |  | Cl=0 at alpha= | -0.44306 | deg
|  |  |  | @ Cl=0.1, Cd= | 0.004841
|  |  |  | @ Cl=0.4, Cd= | 0.0051462
|  |  |  | @ Cl=0.6, Cd= | 0.0056535
alpha (deg) | Cl | Cd | Cm | Cl/Cd
-20 | -1.727 | 0.04089 | -0.04 | -42.2353
-19.5 | -1.7334 | 0.03297 | -0.0456 | -52.5751
-19 | -1.7227 | 0.02856 | -0.0475 | -60.3186
-18.5 | -1.7255 | 0.02515 | -0.0447 | -68.6083
-18 | -1.7245 | 0.02287 | -0.0399 | -75.4045
-17.5 | -1.7241 | 0.02126 | -0.0327 | -81.096
-17 | -1.6976 | 0.01989 | -0.0294 | -85.3494
-16.5 | -1.6656 | 0.01857 | -0.0268 | -89.6931
-16 | -1.6292 | 0.01738 | -0.0246 | -93.7399
-15.5 | -1.5894 | 0.01631 | -0.0229 | -97.4494
-15 | -1.5473 | 0.01531 | -0.0214 | -101.0647
-14.5 | -1.5035 | 0.01438 | -0.02 | -104.5549
-14 | -1.4579 | 0.01353 | -0.0189 | -107.7531
-12.5 | -1.316 | 0.01106 | -0.0158 | -118.9873
-12 | -1.2673 | 0.01031 | -0.0149 | -122.9195
-11.5 | -1.217 | 0.00974 | -0.0142 | -124.9487
-11 | -1.1663 | 0.00924 | -0.0135 | -126.2229
-10.5 | -1.1157 | 0.00877 | -0.0126 | -127.2178
-10 | -1.0629 | 0.00824 | -0.0123 | -128.9927
-9.5 | -1.0034 | 0.00772 | -0.0134 | -129.9741
-9 | -0.9425 | 0.00733 | -0.0147 | -128.5812
-8.5 | -0.8894 | 0.00694 | -0.0142 | -128.1556
-8 | -0.8377 | 0.00668 | -0.0133 | -125.4042
-7.5 | -0.7839 | 0.00648 | -0.0129 | -120.9722
-7 | -0.7295 | 0.00625 | -0.0126 | -116.72
-6.5 | -0.6748 | 0.00603 | -0.0123 | -111.9071
-6 | -0.6195 | 0.00588 | -0.0122 | -105.3571
-5.5 | -0.5643 | 0.0057 | -0.012 | -99
-5 | -0.509 | 0.00553 | -0.0119 | -92.0434
-4.5 | -0.4535 | 0.00538 | -0.0117 | -84.2937
-4 | -0.3982 | 0.00522 | -0.0116 | -76.2835
-3.5 | -0.3423 | 0.00513 | -0.0115 | -66.7251
-3 | -0.2863 | 0.00504 | -0.0115 | -56.8056
-2.5 | -0.2306 | 0.00498 | -0.0114 | -46.3052
-2 | -0.1746 | 0.00489 | -0.0114 | -35.7055
-1.5 | -0.1185 | 0.00484 | -0.0114 | -24.4835
-1 | -0.0624 | 0.00485 | -0.0114 | -12.866
-0.5 | -0.0064 | 0.00482 | -0.0113 | -1.3278
0 | 0.0498 | 0.00485 | -0.0113 | 10.268
0.5 | 0.1058 | 0.00484 | -0.0113 | 21.8595
1 | 0.162 | 0.00487 | -0.0113 | 33.2649
1.5 | 0.218 | 0.00487 | -0.0113 | 44.7639
2 | 0.2739 | 0.00493 | -0.0113 | 55.5578
3 | 0.3854 | 0.00512 | -0.0111 | 75.2734
3.5 | 0.4412 | 0.00522 | -0.0111 | 84.5211
4 | 0.4969 | 0.00534 | -0.011 | 93.0524
4.5 | 0.5522 | 0.00548 | -0.0109 | 100.7664
5 | 0.6073 | 0.00568 | -0.0107 | 106.919
5.5 | 0.6622 | 0.00589 | -0.0105 | 112.4278
6 | 0.7172 | 0.00608 | -0.0103 | 117.9605
6.5 | 0.7721 | 0.00626 | -0.0101 | 123.3387
7 | 0.8264 | 0.00647 | -0.0098 | 127.728
7.5 | 0.8801 | 0.0067 | -0.0093 | 131.3582
8 | 0.9314 | 0.0069 | -0.0083 | 134.9855
8.5 | 0.9903 | 0.00728 | -0.0092 | 136.0302
9 | 1.0455 | 0.00766 | -0.0092 | 136.4883
9.5 | 1.0981 | 0.00809 | -0.0087 | 135.7355
10 | 1.1501 | 0.00859 | -0.0082 | 133.8882
10.5 | 1.2023 | 0.00905 | -0.0077 | 132.8508
11 | 1.2537 | 0.00956 | -0.0071 | 131.1402
11.5 | 1.3039 | 0.01021 | -0.0064 | 127.7081
12.5 | 1.4025 | 0.01155 | -0.0047 | 121.4286
13 | 1.451 | 0.01223 | -0.0038 | 118.6427
13.5 | 1.4987 | 0.01293 | -0.0029 | 115.9087
14 | 1.545 | 0.01369 | -0.0018 | 112.8561
14.5 | 1.5901 | 0.01451 | -0.0005 | 109.5865
15 | 1.6342 | 0.01532 | 0.0008 | 106.671
15.5 | 1.6755 | 0.01628 | 0.0025 | 102.9177
16 | 1.7152 | 0.01725 | 0.0044 | 99.4319
16.5 | 1.7511 | 0.01837 | 0.0067 | 95.3239
17 | 1.7834 | 0.01953 | 0.0095 | 91.3159
17.5 | 1.8024 | 0.02081 | 0.0144 | 86.6122
18 | 1.8099 | 0.02224 | 0.0207 | 81.3804
18.5 | 1.8157 | 0.02425 | 0.0256 | 74.8742
19 | 1.8165 | 0.02707 | 0.0294 | 67.1038
19.5 | 1.8055 | 0.03155 | 0.0318 | 57.2266
20 | 1.8017 | 0.03638 | 0.032 | 49.5245

## 131. Re 16M Mach 0.10 (1)
BIGFOIL.COM POLAR EXPORT
HN-276SA
HN-276SA |  |  |  | Cl Max: | 0.964 | at alpha= | 10 | deg
JavaFoil+Calcfoil stall+Eppler ext transition |  |  |  | L/D Max: | 129.935 | at alpha= | 8 | deg
Re: | 16000000 |  |  | Cd Min: | 0.00539 | at alpha= | 1.5 | deg
Mach: | 0.1 |  |  | Cl=0 at alpha= | -0.4661 | deg
|  |  |  | @ Cl=0.1, Cd= | 0.0054219
|  |  |  | @ Cl=0.4, Cd= | 0.0054752
|  |  |  | @ Cl=0.6, Cd= | 0.0985
alpha (deg) | Cl | Cd | Cm | Cl/Cd
-15 | -0.518 | 0.09966 | -0.002 | -5.198
-14.5 | -0.548 | 0.09347 | -0.003 | -5.86
-14 | -0.578 | 0.08694 | -0.003 | -6.646
-13.5 | -0.608 | 0.07945 | -0.003 | -7.655
-13 | -0.641 | 0.06893 | -0.004 | -9.305
-12.5 | -0.681 | 0.05427 | -0.004 | -12.539
-12 | -0.759 | 0.02405 | -0.005 | -31.577
-11.5 | -0.818 | 0.01391 | -0.006 | -58.811
-11 | -0.85 | 0.01146 | -0.006 | -74.178
-10.5 | -0.865 | 0.00974 | -0.006 | -88.856
-10 | -0.868 | 0.01028 | -0.006 | -84.43
-9.5 | -0.862 | 0.01017 | -0.007 | -84.784
-9 | -0.846 | 0.00958 | -0.007 | -88.234
-8.5 | -0.821 | 0.00911 | -0.007 | -90.112
-8 | -0.791 | 0.00867 | -0.007 | -91.225
-7.5 | -0.756 | 0.00859 | -0.008 | -88.039
-7 | -0.717 | 0.00826 | -0.008 | -86.765
-6.5 | -0.673 | 0.0079 | -0.008 | -85.184
-6 | -0.626 | 0.00763 | -0.008 | -82.1
-5.5 | -0.576 | 0.00736 | -0.009 | -78.3
-5 | -0.524 | 0.0071 | -0.009 | -73.721
-4.5 | -0.469 | 0.00677 | -0.009 | -69.166
-4 | -0.412 | 0.00651 | -0.009 | -63.36
-3.5 | -0.355 | 0.0063 | -0.01 | -56.385
-3 | -0.298 | 0.00617 | -0.01 | -48.267
-2.5 | -0.239 | 0.00597 | -0.01 | -40.098
-2 | -0.181 | 0.00583 | -0.01 | -30.981
-1.5 | -0.122 | 0.0057 | -0.01 | -21.389
-1 | -0.063 | 0.00561 | -0.011 | -11.245
-0.5 | -0.004 | 0.00553 | -0.011 | -0.75
0 | 0.055 | 0.00546 | -0.011 | 10.035
0.5 | 0.114 | 0.00541 | -0.011 | 21.023
1 | 0.173 | 0.00541 | -0.012 | 31.933
1.5 | 0.231 | 0.00539 | -0.012 | 42.953
2 | 0.29 | 0.00541 | -0.012 | 53.629
2.5 | 0.349 | 0.00544 | -0.012 | 64.085
3 | 0.407 | 0.00548 | -0.013 | 74.203
3.5 | 0.465 | 0.00553 | -0.013 | 83.986
4 | 0.522 | 0.0056 | -0.013 | 93.105
4.5 | 0.577 | 0.00576 | -0.013 | 100.219
5 | 0.632 | 0.00596 | -0.014 | 106.169
5.5 | 0.685 | 0.0061 | -0.014 | 112.212
6 | 0.735 | 0.00622 | -0.014 | 118.057
6.5 | 0.781 | 0.00635 | -0.014 | 122.992
7 | 0.824 | 0.00649 | -0.014 | 126.919
7.5 | 0.863 | 0.00668 | -0.015 | 129.166
8 | 0.897 | 0.0069 | -0.015 | 129.935
8.5 | 0.926 | 0.00721 | -0.015 | 128.522
9 | 0.949 | 0.00745 | -0.015 | 127.415
9.5 | 0.961 | 0.00768 | -0.016 | 125.146
10 | 0.964 | 0.00802 | -0.016 | 120.179
10.5 | 0.96 | 0.00835 | -0.016 | 114.912
11 | 0.943 | 0.01149 | -0.016 | 82.089
11.5 | 0.916 | 0.01269 | -0.016 | 72.162
12 | 0.868 | 0.01642 | -0.016 | 52.87
12.5 | 0.791 | 0.03205 | -0.015 | 24.674
13 | 0.719 | 0.05685 | -0.013 | 12.651
13.5 | 0.674 | 0.07099 | -0.012 | 9.499
14 | 0.634 | 0.08258 | -0.011 | 7.682
14.5 | 0.598 | 0.09126 | -0.011 | 6.555
15 | 0.564 | 0.0985 | -0.011 | 5.723

## 132. Re 16M Mach 0.10 (2)
BIGFOIL.COM POLAR EXPORT
HN-276SA
HN-276SA |  |  |  | Cl Max: | 1.7856 | at alpha= | 17.5 | deg
XFOIL ncrit=9 |  |  |  | L/D Max: | 136.098 | at alpha= | 9 | deg
Re: | 16000000 |  |  | Cd Min: | 0.06501 | at alpha= | -20 | deg
Mach: | 0.1 |  |  | Cl=0 at alpha= | -0.44336 | deg
|  |  |  | @ Cl=0.1, Cd= | 0.0048411
|  |  |  | @ Cl=0.4, Cd= | 0.0051519
|  |  |  | @ Cl=0.6, Cd= | 0.005658
alpha (deg) | Cl | Cd | Cm | Cl/Cd
-20 | -1.6006 | 0.06501 | -0.026 | -24.6208
-19.5 | -1.6784 | 0.04584 | -0.0389 | -36.6143
-19 | -1.6889 | 0.03746 | -0.0443 | -45.0854
-18.5 | -1.6854 | 0.03026 | -0.0501 | -55.6973
-18 | -1.6891 | 0.02622 | -0.0484 | -64.4203
-17.5 | -1.6946 | 0.02336 | -0.0433 | -72.5428
-17 | -1.6941 | 0.0217 | -0.0359 | -78.0691
-16.5 | -1.67 | 0.02005 | -0.032 | -83.2918
-16 | -1.6376 | 0.0186 | -0.0291 | -88.043
-15.5 | -1.5999 | 0.01734 | -0.0268 | -92.2664
-15 | -1.5592 | 0.01616 | -0.0248 | -96.4851
-14.5 | -1.516 | 0.01508 | -0.023 | -100.5305
-14 | -1.4705 | 0.01411 | -0.0215 | -104.2169
-13.5 | -1.4233 | 0.01325 | -0.0202 | -107.4189
-12 | -1.2781 | 0.01064 | -0.0166 | -120.1222
-11.5 | -1.2277 | 0.00995 | -0.0156 | -123.3869
-11 | -1.1764 | 0.0094 | -0.0147 | -125.1489
-10.5 | -1.1252 | 0.0089 | -0.0137 | -126.427
-10 | -1.0719 | 0.00839 | -0.0131 | -127.7592
-9.5 | -1.0118 | 0.00783 | -0.0141 | -129.2209
-9 | -0.9501 | 0.00739 | -0.0154 | -128.5656
-8.5 | -0.896 | 0.00702 | -0.0148 | -127.6353
-8 | -0.8439 | 0.00673 | -0.0139 | -125.3938
-7.5 | -0.7896 | 0.00651 | -0.0133 | -121.2903
-7 | -0.7346 | 0.00628 | -0.013 | -116.9745
-6.5 | -0.6795 | 0.00605 | -0.0127 | -112.314
-6 | -0.6237 | 0.0059 | -0.0125 | -105.7119
-5.5 | -0.568 | 0.00571 | -0.0123 | -99.4746
-5 | -0.5122 | 0.00555 | -0.0121 | -92.2883
-4.5 | -0.4564 | 0.00539 | -0.0119 | -84.6753
-4 | -0.4006 | 0.00523 | -0.0117 | -76.5966
-3.5 | -0.3444 | 0.00513 | -0.0117 | -67.1345
-3 | -0.288 | 0.00505 | -0.0116 | -57.0297
-2.5 | -0.2319 | 0.00498 | -0.0115 | -46.5663
-2 | -0.1756 | 0.00489 | -0.0115 | -35.91
-1.5 | -0.1192 | 0.00485 | -0.0114 | -24.5773
-1 | -0.0628 | 0.00485 | -0.0114 | -12.9485
-0.5 | -0.0064 | 0.00482 | -0.0114 | -1.3278
0 | 0.0501 | 0.00485 | -0.0114 | 10.3299
0.5 | 0.1063 | 0.00484 | -0.0114 | 21.9628
1 | 0.1629 | 0.00487 | -0.0114 | 33.4497
1.5 | 0.2192 | 0.00487 | -0.0113 | 45.0103
2 | 0.2755 | 0.00494 | -0.0113 | 55.7692
2.5 | 0.332 | 0.005 | -0.0113 | 66.4
3 | 0.3877 | 0.00513 | -0.0111 | 75.575
3.5 | 0.4438 | 0.00523 | -0.0111 | 84.8566
4 | 0.4999 | 0.00535 | -0.011 | 93.4393
4.5 | 0.5556 | 0.00549 | -0.0108 | 101.2022
5 | 0.6111 | 0.0057 | -0.0106 | 107.2105
5.5 | 0.6664 | 0.00591 | -0.0104 | 112.758
6 | 0.7219 | 0.00611 | -0.0101 | 118.1506
6.5 | 0.7773 | 0.00628 | -0.0099 | 123.7739
7 | 0.832 | 0.00651 | -0.0095 | 127.8034
7.5 | 0.8863 | 0.00673 | -0.009 | 131.6939
8 | 0.9379 | 0.00695 | -0.0079 | 134.9496
8.5 | 0.9978 | 0.00735 | -0.0087 | 135.7551
9 | 1.0534 | 0.00774 | -0.0086 | 136.0982
9.5 | 1.1063 | 0.00822 | -0.008 | 134.5864
10 | 1.1593 | 0.0087 | -0.0073 | 133.2529
10.5 | 1.212 | 0.00918 | -0.0067 | 132.0261
11 | 1.2636 | 0.00979 | -0.0059 | 129.0705
11.5 | 1.3141 | 0.01052 | -0.0049 | 124.9144
12.5 | 1.4147 | 0.01184 | -0.003 | 119.4848
13 | 1.4636 | 0.01257 | -0.0019 | 116.436
13.5 | 1.5117 | 0.01333 | -0.0007 | 113.4059
14 | 1.5583 | 0.01417 | 0.0007 | 109.9718
14.5 | 1.6035 | 0.01507 | 0.0023 | 106.4035
15 | 1.6474 | 0.01598 | 0.004 | 103.0914
15.5 | 1.6878 | 0.01708 | 0.0062 | 98.8173
16 | 1.7258 | 0.0182 | 0.0086 | 94.8242
16.5 | 1.7587 | 0.0195 | 0.0117 | 90.1897
17 | 1.7809 | 0.02089 | 0.0163 | 85.2513
17.5 | 1.7856 | 0.02246 | 0.0234 | 79.5013
18 | 1.785 | 0.02489 | 0.029 | 71.7155
18.5 | 1.7819 | 0.0282 | 0.0328 | 63.1879
19 | 1.7686 | 0.03325 | 0.0346 | 53.191
19.5 | 1.6984 | 0.0466 | 0.0303 | 36.4464
20 | 1.7125 | 0.05119 | 0.0283 | 33.4538

## 133. Re 16M Mach 0.25 (1)
BIGFOIL.COM POLAR EXPORT
HN-276SA
HN-276SA |  |  |  | Cl Max: | 0.926 | at alpha= | 9 | deg
JavaFoil+Calcfoil stall+Eppler ext transition |  |  |  | L/D Max: | 126.422 | at alpha= | 7.5 | deg
Re: | 16000000 |  |  | Cd Min: | 0.00541 | at alpha= | 1.5 | deg
Mach: | 0.25 |  |  | Cl=0 at alpha= | -0.46667 | deg
|  |  |  | @ Cl=0.1, Cd= | 0.0054439
|  |  |  | @ Cl=0.4, Cd= | 0.09602
|  |  |  | @ Cl=0.6, Cd= | 0.09602
alpha (deg) | Cl | Cd | Cm | Cl/Cd
-14 | -0.229 | 0.0955 | -0.003 | -2.4
-13.5 | -0.308 | 0.09006 | -0.003 | -3.421
-13 | -0.377 | 0.086 | -0.003 | -4.387
-12.5 | -0.441 | 0.08113 | -0.003 | -5.435
-12 | -0.5 | 0.07444 | -0.003 | -6.72
-11.5 | -0.56 | 0.06248 | -0.004 | -8.958
-11 | -0.636 | 0.03862 | -0.005 | -16.46
-10.5 | -0.742 | 0.0144 | -0.006 | -51.502
-10 | -0.796 | 0.01108 | -0.007 | -71.804
-9.5 | -0.819 | 0.01001 | -0.007 | -81.822
-9 | -0.82 | 0.0103 | -0.007 | -79.69
-8.5 | -0.809 | 0.00964 | -0.007 | -83.917
-8 | -0.788 | 0.00908 | -0.008 | -86.834
-7.5 | -0.76 | 0.00885 | -0.008 | -85.872
-7 | -0.725 | 0.0085 | -0.008 | -85.363
-6.5 | -0.685 | 0.0081 | -0.008 | -84.491
-6 | -0.639 | 0.00779 | -0.009 | -82.021
-5.5 | -0.589 | 0.0075 | -0.009 | -78.62
-5 | -0.537 | 0.00722 | -0.009 | -74.355
-4.5 | -0.481 | 0.00691 | -0.009 | -69.588
-4 | -0.423 | 0.00659 | -0.01 | -64.265
-3.5 | -0.365 | 0.00637 | -0.01 | -57.315
-3 | -0.306 | 0.00622 | -0.01 | -49.194
-2.5 | -0.246 | 0.00601 | -0.01 | -40.907
-2 | -0.186 | 0.00587 | -0.011 | -31.613
-1.5 | -0.125 | 0.00573 | -0.011 | -21.862
-1 | -0.065 | 0.00563 | -0.011 | -11.506
-0.5 | -0.004 | 0.00555 | -0.011 | -0.767
0 | 0.056 | 0.00548 | -0.011 | 10.277
0.5 | 0.117 | 0.00543 | -0.012 | 21.518
1 | 0.177 | 0.00543 | -0.012 | 32.694
1.5 | 0.238 | 0.00541 | -0.012 | 43.954
2 | 0.298 | 0.00544 | -0.012 | 54.844
2.5 | 0.358 | 0.00549 | -0.013 | 65.272
3 | 0.418 | 0.00552 | -0.013 | 75.757
3.5 | 0.477 | 0.00557 | -0.013 | 85.631
4 | 0.535 | 0.00565 | -0.013 | 94.734
4.5 | 0.592 | 0.00583 | -0.014 | 101.604
5 | 0.648 | 0.00604 | -0.014 | 107.361
5.5 | 0.701 | 0.0062 | -0.014 | 113.135
6 | 0.75 | 0.00634 | -0.014 | 118.288
6.5 | 0.795 | 0.00647 | -0.015 | 122.89
7 | 0.836 | 0.00667 | -0.015 | 125.278
7.5 | 0.87 | 0.00688 | -0.015 | 126.422
8 | 0.897 | 0.00718 | -0.015 | 124.931
8.5 | 0.916 | 0.00754 | -0.016 | 121.428
9 | 0.926 | 0.00785 | -0.016 | 117.898
9.5 | 0.917 | 0.00821 | -0.016 | 111.73
10 | 0.892 | 0.00986 | -0.016 | 90.485
10.5 | 0.846 | 0.01256 | -0.016 | 67.365
11 | 0.753 | 0.02182 | -0.015 | 34.51
11.5 | 0.63 | 0.05775 | -0.012 | 10.908
12 | 0.56 | 0.071 | -0.011 | 7.893
12.5 | 0.493 | 0.07894 | -0.01 | 6.244
13 | 0.422 | 0.0855 | -0.01 | 4.934
13.5 | 0.346 | 0.09056 | -0.01 | 3.822
14 | 0.262 | 0.09602 | -0.01 | 2.729

## 134. Re 16M Mach 0.25 (2)
BIGFOIL.COM POLAR EXPORT
HN-276SA
HN-276SA |  |  |  | Cl Max: | 1.5904 | at alpha= | 14 | deg
XFOIL ncrit=9 |  |  |  | L/D Max: | 134.58 | at alpha= | 8.5 | deg
Re: | 16000000 |  |  | Cd Min: | 0.20148 | at alpha= | -19 | deg
Mach: | 0.25 |  |  | Cl=0 at alpha= | -0.44244 | deg
|  |  |  | @ Cl=0.1, Cd= | 0.0048583
|  |  |  | @ Cl=0.4, Cd= | 0.0051496
|  |  |  | @ Cl=0.6, Cd= | 0.0056611
alpha (deg) | Cl | Cd | Cm | Cl/Cd
-19 | -0.8859 | 0.20148 | 0.0546 | -4.397
-18.5 | -0.8969 | 0.1865 | 0.0458 | -4.8091
-18 | -0.9802 | 0.15466 | 0.0258 | -6.3378
-17.5 | -1.0375 | 0.13316 | 0.0118 | -7.7914
-17 | -1.0866 | 0.11804 | 0.0046 | -9.2054
-16.5 | -1.2101 | 0.09288 | -0.0086 | -13.0286
-16 | -1.303 | 0.07104 | -0.0212 | -18.3418
-15 | -1.3996 | 0.03742 | -0.0483 | -37.4025
-14.5 | -1.4518 | 0.02642 | -0.0532 | -54.9508
-14 | -1.4597 | 0.02378 | -0.0449 | -61.3835
-13.5 | -1.4556 | 0.0197 | -0.0386 | -73.8883
-13 | -1.4287 | 0.01656 | -0.0339 | -86.2742
-12.5 | -1.3851 | 0.01465 | -0.0305 | -94.5461
-12 | -1.338 | 0.01295 | -0.0275 | -103.3205
-11.5 | -1.2862 | 0.0117 | -0.025 | -109.9316
-11 | -1.2324 | 0.01072 | -0.0228 | -114.9627
-10.5 | -1.1784 | 0.00985 | -0.0206 | -119.6345
-10 | -1.1244 | 0.00913 | -0.0185 | -123.1544
-9 | -0.9931 | 0.00791 | -0.0195 | -125.5499
-8.5 | -0.934 | 0.0074 | -0.0187 | -126.2162
-8 | -0.8785 | 0.00706 | -0.0171 | -124.4334
-7.5 | -0.8217 | 0.00671 | -0.0161 | -122.459
-7 | -0.7635 | 0.00647 | -0.0153 | -118.0062
-6.5 | -0.7053 | 0.00621 | -0.0146 | -113.5749
-6 | -0.647 | 0.00599 | -0.0141 | -108.0134
-5.5 | -0.5885 | 0.00583 | -0.0137 | -100.9434
-5 | -0.5303 | 0.00565 | -0.0133 | -93.8584
-4.5 | -0.4723 | 0.00545 | -0.0129 | -86.6606
-4 | -0.4141 | 0.0053 | -0.0126 | -78.1321
-3.5 | -0.356 | 0.00516 | -0.0123 | -68.9922
-3 | -0.2976 | 0.00506 | -0.0122 | -58.8142
-2.5 | -0.2395 | 0.00499 | -0.012 | -47.996
-2 | -0.1814 | 0.0049 | -0.0119 | -37.0204
-1.5 | -0.1231 | 0.00485 | -0.0118 | -25.3814
-1 | -0.0649 | 0.00485 | -0.0118 | -13.3814
-0.5 | -0.0067 | 0.00483 | -0.0117 | -1.3872
0 | 0.0515 | 0.00485 | -0.0117 | 10.6186
0.5 | 0.1096 | 0.00486 | -0.0116 | 22.5514
1 | 0.1679 | 0.00488 | -0.0116 | 34.4057
1.5 | 0.226 | 0.00489 | -0.0115 | 46.2168
2 | 0.2841 | 0.00496 | -0.0114 | 57.2782
2.5 | 0.3425 | 0.00502 | -0.0113 | 68.2271
3 | 0.4002 | 0.00515 | -0.0111 | 77.7087
3.5 | 0.4583 | 0.00528 | -0.0109 | 86.7992
4 | 0.5164 | 0.00541 | -0.0107 | 95.4529
4.5 | 0.5744 | 0.00555 | -0.0104 | 103.4955
5 | 0.632 | 0.0058 | -0.01 | 108.9655
5.5 | 0.69 | 0.00601 | -0.0095 | 114.8087
6 | 0.7479 | 0.00623 | -0.009 | 120.0482
6.5 | 0.806 | 0.00644 | -0.0085 | 125.1553
7 | 0.8635 | 0.0067 | -0.0077 | 128.8806
7.5 | 0.9208 | 0.00695 | -0.0068 | 132.4892
8 | 0.9738 | 0.00727 | -0.0049 | 133.9477
8.5 | 1.0403 | 0.00773 | -0.0059 | 134.5796
9 | 1.0973 | 0.00828 | -0.0047 | 132.5242
9.5 | 1.1542 | 0.00882 | -0.0034 | 130.8617
10 | 1.2103 | 0.00949 | -0.0019 | 127.5342
10.5 | 1.2659 | 0.01024 | -0.0003 | 123.623
11 | 1.3207 | 0.01109 | 0.0016 | 119.0893
11.5 | 1.3751 | 0.01197 | 0.0036 | 114.8789
12 | 1.4278 | 0.013 | 0.0059 | 109.8308
12.5 | 1.4792 | 0.01413 | 0.0085 | 104.6851
13 | 1.5255 | 0.01567 | 0.0117 | 97.3516
13.5 | 1.5653 | 0.01761 | 0.0157 | 88.887
14 | 1.5904 | 0.02035 | 0.0211 | 78.1523
14.5 | 1.5832 | 0.02361 | 0.0302 | 67.0563
15 | 1.5614 | 0.02722 | 0.0385 | 57.3622
15.5 | 1.5257 | 0.03378 | 0.0414 | 45.1658
16 | 1.4895 | 0.04407 | 0.0365 | 33.7985
16.5 | 1.4565 | 0.05896 | 0.0239 | 24.7032
17 | 1.406 | 0.07295 | 0.0171 | 19.2735
17.5 | 1.3406 | 0.09155 | 0.0054 | 14.6434
18 | 1.2794 | 0.11052 | -0.0071 | 11.5762
18.5 | 1.2013 | 0.13424 | -0.0238 | 8.9489
19 | 1.0864 | 0.16874 | -0.0485 | 6.4383

## 135. Re 16M Mach 0.50 (1)
BIGFOIL.COM POLAR EXPORT
HN-276SA
HN-276SA |  |  |  | Cl Max: | 1.103 | at alpha= | 20 | deg
JavaFoil+Calcfoil stall+Eppler ext transition |  |  |  | L/D Max: | 113.058 | at alpha= | 5.5 | deg
Re: | 16000000 |  |  | Cd Min: | 0.00551 | at alpha= | 0.5 | deg
Mach: | 0.5 |  |  | Cl=0 at alpha= | -0.46324 | deg
|  |  |  | @ Cl=0.1, Cd= | 0.0055237
|  |  |  | @ Cl=0.4, Cd= | 0.00562
|  |  |  | @ Cl=0.6, Cd= | 0.0059338
alpha (deg) | Cl | Cd | Cm | Cl/Cd
-20 | -1.041 | 0.18495 | -0.002 | -5.629
-19.5 | -1.015 | 0.17371 | -0.002 | -5.841
-19 | -0.988 | 0.1702 | -0.002 | -5.803
-18.5 | -0.963 | 0.15827 | -0.002 | -6.085
-18 | -0.938 | 0.14602 | -0.002 | -6.427
-17.5 | -0.911 | 0.14173 | -0.002 | -6.427
-17 | -0.884 | 0.1377 | -0.002 | -6.421
-16.5 | -0.857 | 0.13354 | -0.002 | -6.418
-16 | -0.833 | 0.12094 | -0.003 | -6.888
-15.5 | -0.808 | 0.11148 | -0.003 | -7.249
-15 | -0.781 | 0.10713 | -0.003 | -7.287
-14.5 | -0.762 | 0.08967 | -0.003 | -8.493
-14 | -0.742 | 0.07844 | -0.004 | -9.465
-13.5 | -0.703 | 0.09025 | -0.003 | -7.79
-13 | -0.677 | 0.0837 | -0.004 | -8.093
-12.5 | -0.664 | 0.06717 | -0.004 | -9.887
-12 | -0.661 | 0.0471 | -0.005 | -14.03
-11.5 | -0.596 | 0.07476 | -0.004 | -7.974
-11 | -0.585 | 0.05673 | -0.005 | -10.313
-10.5 | -0.609 | 0.0251 | -0.006 | -24.265
-10 | -0.515 | 0.06551 | -0.004 | -7.857
-9.5 | -0.518 | 0.03867 | -0.006 | -13.401
-9 | -0.556 | 0.01263 | -0.008 | -43.99
-8.5 | -0.436 | 0.05355 | -0.005 | -8.137
-8 | -0.496 | 0.01138 | -0.008 | -43.619
-7.5 | -0.47 | 0.01076 | -0.009 | -43.672
-7 | -0.437 | 0.01073 | -0.009 | -40.712
-6.5 | -0.658 | 0.00945 | -0.009 | -69.575
-6 | -0.666 | 0.00866 | -0.01 | -76.81
-5.5 | -0.635 | 0.00821 | -0.01 | -77.402
-5 | -0.588 | 0.00781 | -0.01 | -75.315
-4.5 | -0.531 | 0.00743 | -0.01 | -71.53
-4 | -0.47 | 0.00699 | -0.011 | -67.297
-3.5 | -0.407 | 0.00666 | -0.011 | -61.079
-3 | -0.341 | 0.00645 | -0.011 | -52.882
-2.5 | -0.275 | 0.00621 | -0.011 | -44.232
-2 | -0.207 | 0.00603 | -0.012 | -34.406
-1.5 | -0.14 | 0.00587 | -0.012 | -23.85
-1 | -0.072 | 0.00574 | -0.012 | -12.612
-0.5 | -0.005 | 0.00566 | -0.013 | -0.841
0 | 0.063 | 0.00554 | -0.013 | 11.36
0.5 | 0.131 | 0.00551 | -0.013 | 23.72
1 | 0.198 | 0.00551 | -0.013 | 35.971
1.5 | 0.266 | 0.00551 | -0.014 | 48.224
2 | 0.333 | 0.00555 | -0.014 | 59.986
2.5 | 0.4 | 0.00562 | -0.014 | 71.182
3 | 0.467 | 0.00569 | -0.014 | 82.002
3.5 | 0.532 | 0.00578 | -0.015 | 92.07
4 | 0.595 | 0.00591 | -0.015 | 100.718
4.5 | 0.656 | 0.0062 | -0.015 | 105.848
5 | 0.713 | 0.0065 | -0.016 | 109.667
5.5 | 0.761 | 0.00673 | -0.016 | 113.058
6 | 0.792 | 0.00703 | -0.016 | 112.688
6.5 | 0.791 | 0.00748 | -0.016 | 105.726
7 | 0.634 | 0.00814 | -0.017 | 77.927
7.5 | 0.527 | 0.01172 | -0.017 | 44.98
8 | 0.565 | 0.0113 | -0.017 | 49.998
8.5 | 0.504 | 0.04315 | -0.013 | 11.686
9 | 0.627 | 0.01225 | -0.017 | 51.189
9.5 | 0.624 | 0.01947 | -0.017 | 32.058
10 | 0.573 | 0.06155 | -0.011 | 9.309
10.5 | 0.679 | 0.02296 | -0.017 | 29.552
11 | 0.642 | 0.05695 | -0.013 | 11.269
11.5 | 0.65 | 0.07599 | -0.011 | 8.559
12 | 0.726 | 0.0445 | -0.016 | 16.304
12.5 | 0.718 | 0.07039 | -0.013 | 10.194
13 | 0.734 | 0.08373 | -0.012 | 8.771
13.5 | 0.758 | 0.09333 | -0.012 | 8.118
14 | 0.792 | 0.08581 | -0.013 | 9.233
14.5 | 0.81 | 0.10359 | -0.012 | 7.822
15 | 0.839 | 0.1075 | -0.012 | 7.802
15.5 | 0.865 | 0.1151 | -0.012 | 7.514
16 | 0.888 | 0.13078 | -0.012 | 6.788
16.5 | 0.916 | 0.13315 | -0.013 | 6.878
17 | 0.943 | 0.13748 | -0.013 | 6.862
17.5 | 0.971 | 0.14207 | -0.013 | 6.837
18 | 0.996 | 0.15386 | -0.013 | 6.476
18.5 | 1.022 | 0.16485 | -0.013 | 6.198
19 | 1.049 | 0.1698 | -0.014 | 6.177
19.5 | 1.076 | 0.17294 | -0.014 | 6.222
20 | 1.103 | 0.18545 | -0.014 | 5.946

## 136. Re 16M Mach 0.50 (2)
BIGFOIL.COM POLAR EXPORT
HN-276SA
HN-276SA |  |  |  | Cl Max: | 1.0554 | at alpha= | 8 | deg
XFOIL ncrit=9 |  |  |  | L/D Max: | 130.609 | at alpha= | 6.5 | deg
Re: | 16000000 |  |  | Cd Min: | 0.12783 | at alpha= | 13 | deg
Mach: | 0.5 |  |  | Cl=0 at alpha= | -0.4393 | deg
|  |  |  | @ Cl=0.1, Cd= | 0.0049055
|  |  |  | @ Cl=0.4, Cd= | 0.0051673
|  |  |  | @ Cl=0.6, Cd= | 0.0057054
alpha (deg) | Cl | Cd | Cm | Cl/Cd
-6.5 | -0.8307 | 0.00707 | -0.0265 | -117.4965
-6 | -0.7577 | 0.00663 | -0.0236 | -114.2836
-5.5 | -0.6858 | 0.00626 | -0.0214 | -109.5527
-5 | -0.6147 | 0.00603 | -0.0196 | -101.9403
-4.5 | -0.545 | 0.0058 | -0.0181 | -93.9655
-4 | -0.4764 | 0.00554 | -0.0169 | -85.9928
-3.5 | -0.4088 | 0.00534 | -0.0158 | -76.5543
-3 | -0.3409 | 0.00521 | -0.0151 | -65.4319
-2.5 | -0.2738 | 0.00508 | -0.0145 | -53.8976
-2 | -0.2072 | 0.00501 | -0.014 | -41.3573
-1.5 | -0.1406 | 0.00493 | -0.0137 | -28.5193
-1 | -0.0741 | 0.00492 | -0.0134 | -15.061
-0.5 | -0.008 | 0.00488 | -0.0131 | -1.6393
0 | 0.0579 | 0.00488 | -0.0129 | 11.8648
0.5 | 0.1239 | 0.00492 | -0.0127 | 25.1829
1 | 0.1903 | 0.00493 | -0.0125 | 38.6004
1.5 | 0.2563 | 0.00498 | -0.0122 | 51.4659
2 | 0.3228 | 0.00507 | -0.0118 | 63.6686
2.5 | 0.3899 | 0.00514 | -0.0113 | 75.856
3 | 0.4564 | 0.00532 | -0.0107 | 85.7895
3.5 | 0.5241 | 0.00545 | -0.0099 | 96.1651
4 | 0.5917 | 0.00567 | -0.0089 | 104.3563
4.5 | 0.6597 | 0.00596 | -0.0076 | 110.6879
5 | 0.7289 | 0.00624 | -0.0061 | 116.8109
5.5 | 0.7994 | 0.00651 | -0.0042 | 122.7957
6 | 0.8706 | 0.00685 | -0.002 | 127.0949
6.5 | 0.943 | 0.00722 | 0.0007 | 130.6094
7 | 1.0134 | 0.00813 | 0.0049 | 124.6494
7.5 | 1.0509 | 0.01194 | 0.0137 | 88.0151
8 | 1.0554 | 0.01964 | 0.0214 | 53.7373
8.5 | 1.0276 | 0.02682 | 0.0298 | 38.3147
9 | 0.9844 | 0.03252 | 0.0367 | 30.2706
9.5 | 0.9618 | 0.04564 | 0.0219 | 21.0736
10 | 0.9448 | 0.06055 | 0.0094 | 15.6036
10.5 | 0.9185 | 0.07261 | 0.0033 | 12.6498
11 | 0.8963 | 0.08334 | -0.0017 | 10.7547
11.5 | 0.8756 | 0.09319 | -0.0052 | 9.3959
12 | 0.8597 | 0.10416 | -0.0109 | 8.2536
12.5 | 0.8492 | 0.11562 | -0.0177 | 7.3448
13 | 0.8409 | 0.12783 | -0.0252 | 6.5783

## 137. Re 18M Mach 0.00 (1)
BIGFOIL.COM POLAR EXPORT
HN-276SA
HN-276SA |  |  |  | Cl Max: | 0.972 | at alpha= | 10 | deg
JavaFoil+Calcfoil stall+Eppler ext transition |  |  |  | L/D Max: | 132.192 | at alpha= | 8 | deg
Re: | 18000000 |  |  | Cd Min: | 0.00537 | at alpha= | 1.5 | deg
Mach: | 0 |  |  | Cl=0 at alpha= | -0.4661 | deg
|  |  |  | @ Cl=0.1, Cd= | 0.0054145
|  |  |  | @ Cl=0.4, Cd= | 0.0054465
|  |  |  | @ Cl=0.6, Cd= | 0.0058026
alpha (deg) | Cl | Cd | Cm | Cl/Cd
-15.5 | -0.535 | 0.10242 | -0.002 | -5.225
-15 | -0.562 | 0.09556 | -0.003 | -5.885
-14.5 | -0.59 | 0.08867 | -0.003 | -6.652
-14 | -0.617 | 0.08172 | -0.003 | -7.552
-13.5 | -0.646 | 0.07328 | -0.003 | -8.811
-13 | -0.68 | 0.05979 | -0.004 | -11.38
-12.5 | -0.731 | 0.03874 | -0.004 | -18.866
-12 | -0.813 | 0.01549 | -0.005 | -52.51
-11.5 | -0.849 | 0.01218 | -0.006 | -69.696
-11 | -0.869 | 0.01089 | -0.006 | -79.805
-10.5 | -0.877 | 0.00999 | -0.006 | -87.788
-10 | -0.876 | 0.00999 | -0.006 | -87.678
-9.5 | -0.867 | 0.00986 | -0.007 | -87.906
-9 | -0.848 | 0.00938 | -0.007 | -90.364
-8.5 | -0.822 | 0.00894 | -0.007 | -91.988
-8 | -0.791 | 0.00883 | -0.007 | -89.565
-7.5 | -0.755 | 0.00848 | -0.008 | -89.011
-7 | -0.715 | 0.00814 | -0.008 | -87.829
-6.5 | -0.671 | 0.00782 | -0.008 | -85.831
-6 | -0.624 | 0.00754 | -0.008 | -82.714
-5.5 | -0.574 | 0.00727 | -0.009 | -78.878
-5 | -0.521 | 0.00702 | -0.009 | -74.197
-4.5 | -0.466 | 0.00674 | -0.009 | -69.24
-4 | -0.41 | 0.00645 | -0.009 | -63.636
-3.5 | -0.354 | 0.00627 | -0.009 | -56.439
-3 | -0.296 | 0.00611 | -0.01 | -48.443
-2.5 | -0.238 | 0.00594 | -0.01 | -40.126
-2 | -0.18 | 0.00581 | -0.01 | -30.944
-1.5 | -0.121 | 0.00568 | -0.01 | -21.36
-1 | -0.063 | 0.00558 | -0.011 | -11.244
-0.5 | -0.004 | 0.00552 | -0.011 | -0.747
0 | 0.055 | 0.00543 | -0.011 | 10.051
0.5 | 0.113 | 0.00541 | -0.011 | 20.926
1 | 0.172 | 0.00538 | -0.012 | 31.907
1.5 | 0.23 | 0.00537 | -0.012 | 42.923
2 | 0.289 | 0.00539 | -0.012 | 53.61
2.5 | 0.347 | 0.00541 | -0.012 | 64.096
3 | 0.405 | 0.00545 | -0.013 | 74.357
3.5 | 0.462 | 0.0055 | -0.013 | 84.068
4 | 0.519 | 0.00556 | -0.013 | 93.411
4.5 | 0.575 | 0.00571 | -0.013 | 100.659
5 | 0.629 | 0.00591 | -0.013 | 106.576
5.5 | 0.682 | 0.00603 | -0.014 | 113.024
6 | 0.732 | 0.00614 | -0.014 | 119.117
6.5 | 0.778 | 0.00627 | -0.014 | 124.192
7 | 0.822 | 0.00641 | -0.014 | 128.17
7.5 | 0.861 | 0.00658 | -0.015 | 130.959
8 | 0.896 | 0.00678 | -0.015 | 132.192
8.5 | 0.926 | 0.00708 | -0.015 | 130.895
9 | 0.951 | 0.00731 | -0.015 | 130.162
9.5 | 0.965 | 0.00751 | -0.015 | 128.532
10 | 0.972 | 0.00786 | -0.016 | 123.624
10.5 | 0.971 | 0.00812 | -0.016 | 119.597
11 | 0.962 | 0.01035 | -0.016 | 92.932
11.5 | 0.942 | 0.0119 | -0.016 | 79.148
12 | 0.908 | 0.01382 | -0.016 | 65.7
12.5 | 0.854 | 0.02005 | -0.016 | 42.612
13 | 0.777 | 0.04067 | -0.014 | 19.103
13.5 | 0.722 | 0.06044 | -0.013 | 11.939
14 | 0.68 | 0.07495 | -0.012 | 9.069
14.5 | 0.646 | 0.08403 | -0.012 | 7.684
15 | 0.613 | 0.0929 | -0.011 | 6.593

## 138. Re 18M Mach 0.00 (2)
BIGFOIL.COM POLAR EXPORT
HN-276SA
HN-276SA |  |  |  | Cl Max: | 1.8324 | at alpha= | 19 | deg
XFOIL ncrit=9 |  |  |  | L/D Max: | 139.361 | at alpha= | 9 | deg
Re: | 18000000 |  |  | Cd Min: | 0.03669 | at alpha= | -20 | deg
Mach: | 0 |  |  | Cl=0 at alpha= | -0.44306 | deg
|  |  |  | @ Cl=0.1, Cd= | 0.0048231
|  |  |  | @ Cl=0.4, Cd= | 0.0051277
|  |  |  | @ Cl=0.6, Cd= | 0.0056291
alpha (deg) | Cl | Cd | Cm | Cl/Cd
-20 | -1.7601 | 0.03669 | -0.0423 | -47.9722
-19.5 | -1.751 | 0.03024 | -0.0479 | -57.9034
-19 | -1.7479 | 0.02659 | -0.0468 | -65.7352
-18.5 | -1.7484 | 0.02379 | -0.0431 | -73.4931
-18 | -1.7468 | 0.02188 | -0.0373 | -79.8355
-17.5 | -1.7371 | 0.02045 | -0.0312 | -84.9438
-17 | -1.7075 | 0.01915 | -0.0283 | -89.1645
-16.5 | -1.6734 | 0.01792 | -0.0259 | -93.3817
-16 | -1.6355 | 0.0168 | -0.0239 | -97.3512
-15.5 | -1.5947 | 0.01579 | -0.0223 | -100.9943
-15 | -1.5518 | 0.01484 | -0.0209 | -104.5687
-14.5 | -1.5073 | 0.01395 | -0.0196 | -108.0502
-14 | -1.4612 | 0.01314 | -0.0185 | -111.2024
-13.5 | -1.4138 | 0.0124 | -0.0175 | -114.0161
-13 | -1.3656 | 0.01168 | -0.0166 | -116.9178
-12.5 | -1.3174 | 0.01088 | -0.0157 | -121.0846
-12 | -1.2688 | 0.0101 | -0.0148 | -125.6238
-11.5 | -1.2185 | 0.00953 | -0.014 | -127.8594
-11 | -1.1677 | 0.00903 | -0.0133 | -129.3134
-10.5 | -1.1172 | 0.00857 | -0.0124 | -130.3617
-10 | -1.0605 | 0.00808 | -0.0129 | -131.25
-9.5 | -0.9997 | 0.00755 | -0.0143 | -132.4106
-9 | -0.9432 | 0.00718 | -0.0146 | -131.3649
-8.5 | -0.8927 | 0.00688 | -0.0135 | -129.7529
-8 | -0.8397 | 0.0066 | -0.0129 | -127.2273
-7.5 | -0.7854 | 0.00639 | -0.0126 | -122.9108
-7 | -0.7307 | 0.00619 | -0.0124 | -118.0452
-6.5 | -0.6759 | 0.00597 | -0.0122 | -113.2161
-6 | -0.6205 | 0.00582 | -0.012 | -106.6151
-5.5 | -0.5652 | 0.00566 | -0.0119 | -99.8587
-5 | -0.5098 | 0.00551 | -0.0118 | -92.5227
-4.5 | -0.4543 | 0.00535 | -0.0116 | -84.9159
-4 | -0.3987 | 0.00522 | -0.0115 | -76.3793
-3.5 | -0.3429 | 0.0051 | -0.0115 | -67.2353
-3 | -0.2868 | 0.00502 | -0.0114 | -57.1315
-2.5 | -0.2309 | 0.00498 | -0.0114 | -46.3655
-2 | -0.1749 | 0.00487 | -0.0114 | -35.9138
-1.5 | -0.1188 | 0.00482 | -0.0113 | -24.6473
-1 | -0.0626 | 0.00482 | -0.0113 | -12.9876
-0.5 | -0.0064 | 0.00482 | -0.0113 | -1.3278
0 | 0.0498 | 0.00485 | -0.0113 | 10.268
0.5 | 0.1058 | 0.00482 | -0.0113 | 21.9502
1 | 0.1622 | 0.00486 | -0.0113 | 33.3745
1.5 | 0.2183 | 0.00486 | -0.0113 | 44.9177
2 | 0.2743 | 0.00491 | -0.0113 | 55.8656
2.5 | 0.3304 | 0.005 | -0.0113 | 66.08
3 | 0.386 | 0.0051 | -0.0112 | 75.6863
3.5 | 0.4417 | 0.00521 | -0.0111 | 84.7793
4 | 0.4975 | 0.00533 | -0.0111 | 93.3396
4.5 | 0.553 | 0.00545 | -0.011 | 101.4679
5 | 0.6081 | 0.00566 | -0.0108 | 107.4382
5.5 | 0.6632 | 0.00584 | -0.0106 | 113.5616
6 | 0.7182 | 0.00603 | -0.0105 | 119.1045
6.5 | 0.7733 | 0.00619 | -0.0103 | 124.9273
7 | 0.8278 | 0.00642 | -0.01 | 128.9408
7.5 | 0.882 | 0.00662 | -0.0097 | 133.2326
8 | 0.9352 | 0.00684 | -0.0092 | 136.7251
8.5 | 0.9852 | 0.00713 | -0.008 | 138.1767
9 | 1.0466 | 0.00751 | -0.0094 | 139.3609
9.5 | 1.0991 | 0.00796 | -0.0089 | 138.0779
10 | 1.1514 | 0.00841 | -0.0084 | 136.9084
10.5 | 1.2037 | 0.00886 | -0.0079 | 135.8578
11 | 1.2551 | 0.00939 | -0.0073 | 133.6635
11.5 | 1.3053 | 0.01004 | -0.0066 | 130.01
12 | 1.3552 | 0.01067 | -0.0058 | 127.0103
12.5 | 1.405 | 0.01127 | -0.0051 | 124.6673
13 | 1.4538 | 0.01192 | -0.0042 | 121.9631
13.5 | 1.5018 | 0.01259 | -0.0033 | 119.2851
14 | 1.5486 | 0.01333 | -0.0022 | 116.174
14.5 | 1.5941 | 0.01411 | -0.001 | 112.9766
15 | 1.6386 | 0.0149 | 0.0003 | 109.9732
15.5 | 1.6807 | 0.01582 | 0.0019 | 106.2389
16 | 1.7212 | 0.01676 | 0.0037 | 102.6969
16.5 | 1.7583 | 0.01783 | 0.0058 | 98.6147
17 | 1.792 | 0.01895 | 0.0084 | 94.5646
17.5 | 1.819 | 0.0202 | 0.012 | 90.0495
18 | 1.8254 | 0.02152 | 0.0188 | 84.8234
18.5 | 1.8314 | 0.02334 | 0.0242 | 78.4662
19 | 1.8324 | 0.02595 | 0.0286 | 70.6127
19.5 | 1.8171 | 0.03048 | 0.0317 | 59.6161
20 | 1.8187 | 0.03458 | 0.0324 | 52.594

## 139. Re 18M Mach 0.10 (1)
BIGFOIL.COM POLAR EXPORT
HN-276SA
HN-276SA |  |  |  | Cl Max: | 0.964 | at alpha= | 10 | deg
JavaFoil+Calcfoil stall+Eppler ext transition |  |  |  | L/D Max: | 131.429 | at alpha= | 8 | deg
Re: | 18000000 |  |  | Cd Min: | 0.00537 | at alpha= | 1.5 | deg
Mach: | 0.1 |  |  | Cl=0 at alpha= | -0.4661 | deg
|  |  |  | @ Cl=0.1, Cd= | 0.0054148
|  |  |  | @ Cl=0.4, Cd= | 0.0054464
|  |  |  | @ Cl=0.6, Cd= | 0.09685
alpha (deg) | Cl | Cd | Cm | Cl/Cd
-15 | -0.519 | 0.09849 | -0.003 | -5.265
-14.5 | -0.549 | 0.09213 | -0.003 | -5.954
-14 | -0.579 | 0.08548 | -0.003 | -6.771
-13.5 | -0.61 | 0.07772 | -0.003 | -7.846
-13 | -0.643 | 0.06779 | -0.004 | -9.479
-12.5 | -0.684 | 0.05161 | -0.004 | -13.26
-12 | -0.77 | 0.02066 | -0.005 | -37.26
-11.5 | -0.823 | 0.01311 | -0.006 | -62.776
-11 | -0.852 | 0.01119 | -0.006 | -76.145
-10.5 | -0.866 | 0.00961 | -0.006 | -90.082
-10 | -0.868 | 0.01012 | -0.006 | -85.77
-9.5 | -0.862 | 0.01001 | -0.007 | -86.151
-9 | -0.846 | 0.00945 | -0.007 | -89.525
-8.5 | -0.821 | 0.009 | -0.007 | -91.259
-8 | -0.791 | 0.00859 | -0.007 | -92.073
-7.5 | -0.756 | 0.00852 | -0.008 | -88.797
-7 | -0.717 | 0.00818 | -0.008 | -87.675
-6.5 | -0.673 | 0.00785 | -0.008 | -85.801
-6 | -0.626 | 0.00757 | -0.008 | -82.704
-5.5 | -0.576 | 0.00729 | -0.009 | -78.985
-5 | -0.524 | 0.00704 | -0.009 | -74.338
-4.5 | -0.469 | 0.00675 | -0.009 | -69.426
-4 | -0.412 | 0.00646 | -0.009 | -63.799
-3.5 | -0.355 | 0.00628 | -0.01 | -56.624
-3 | -0.298 | 0.00612 | -0.01 | -48.616
-2.5 | -0.239 | 0.00594 | -0.01 | -40.283
-2 | -0.181 | 0.00582 | -0.01 | -31.064
-1.5 | -0.122 | 0.00569 | -0.01 | -21.447
-1 | -0.063 | 0.00559 | -0.011 | -11.293
-0.5 | -0.004 | 0.00552 | -0.011 | -0.75
0 | 0.055 | 0.00543 | -0.011 | 10.097
0.5 | 0.114 | 0.00541 | -0.011 | 21.014
1 | 0.173 | 0.00539 | -0.012 | 32.05
1.5 | 0.231 | 0.00537 | -0.012 | 43.107
2 | 0.29 | 0.00539 | -0.012 | 53.839
2.5 | 0.349 | 0.00542 | -0.012 | 64.364
3 | 0.407 | 0.00545 | -0.013 | 74.648
3.5 | 0.465 | 0.00551 | -0.013 | 84.381
4 | 0.522 | 0.00556 | -0.013 | 93.725
4.5 | 0.577 | 0.00572 | -0.013 | 100.948
5 | 0.632 | 0.00592 | -0.014 | 106.768
5.5 | 0.685 | 0.00605 | -0.014 | 113.247
6 | 0.735 | 0.00616 | -0.014 | 119.186
6.5 | 0.781 | 0.00629 | -0.014 | 124.198
7 | 0.824 | 0.00644 | -0.014 | 128.033
7.5 | 0.863 | 0.00661 | -0.015 | 130.483
8 | 0.897 | 0.00683 | -0.015 | 131.429
8.5 | 0.926 | 0.00712 | -0.015 | 129.968
9 | 0.949 | 0.00738 | -0.015 | 128.674
9.5 | 0.961 | 0.00758 | -0.016 | 126.751
10 | 0.964 | 0.00789 | -0.016 | 122.111
10.5 | 0.96 | 0.00825 | -0.016 | 116.263
11 | 0.945 | 0.00998 | -0.016 | 94.676
11.5 | 0.919 | 0.01233 | -0.016 | 74.513
12 | 0.872 | 0.0157 | -0.016 | 55.537
12.5 | 0.795 | 0.03007 | -0.015 | 26.454
13 | 0.726 | 0.05219 | -0.013 | 13.912
13.5 | 0.674 | 0.07091 | -0.012 | 9.508
14 | 0.636 | 0.08048 | -0.012 | 7.906
14.5 | 0.599 | 0.08964 | -0.011 | 6.687
15 | 0.565 | 0.09685 | -0.011 | 5.83

## 140. Re 18M Mach 0.10 (2)
BIGFOIL.COM POLAR EXPORT
HN-276SA
HN-276SA |  |  |  | Cl Max: | 1.8014 | at alpha= | 17.5 | deg
XFOIL ncrit=9 |  |  |  | L/D Max: | 138.92 | at alpha= | 9 | deg
Re: | 18000000 |  |  | Cd Min: | 0.05383 | at alpha= | -20 | deg
Mach: | 0.1 |  |  | Cl=0 at alpha= | -0.44258 | deg
|  |  |  | @ Cl=0.1, Cd= | 0.0048234
|  |  |  | @ Cl=0.4, Cd= | 0.005125
|  |  |  | @ Cl=0.6, Cd= | 0.0056331
alpha (deg) | Cl | Cd | Cm | Cl/Cd
-20 | -1.6748 | 0.05383 | -0.0335 | -31.1128
-19.5 | -1.7192 | 0.04037 | -0.0425 | -42.5861
-19 | -1.7215 | 0.03349 | -0.0466 | -51.4034
-18.5 | -1.713 | 0.02785 | -0.0502 | -61.5081
-18 | -1.7155 | 0.02458 | -0.0469 | -69.7925
-17.5 | -1.7187 | 0.02229 | -0.0407 | -77.1063
-17 | -1.7091 | 0.02079 | -0.0343 | -82.2078
-16.5 | -1.6806 | 0.01927 | -0.0309 | -87.2133
-16 | -1.6458 | 0.01792 | -0.0283 | -91.8415
-15.5 | -1.6066 | 0.01673 | -0.0261 | -96.0311
-15 | -1.5646 | 0.01562 | -0.0242 | -100.1665
-14.5 | -1.5205 | 0.0146 | -0.0225 | -104.1438
-14 | -1.4743 | 0.01368 | -0.0211 | -107.7705
-13.5 | -1.4266 | 0.01285 | -0.0198 | -111.0195
-12 | -1.2794 | 0.01046 | -0.0165 | -122.3136
-11.5 | -1.2292 | 0.00974 | -0.0154 | -126.2012
-11 | -1.1779 | 0.00919 | -0.0145 | -128.1719
-10.5 | -1.1267 | 0.0087 | -0.0135 | -129.5057
-10 | -1.0695 | 0.00822 | -0.0138 | -130.1095
-9 | -0.9505 | 0.00725 | -0.0153 | -131.1034
-8.5 | -0.8994 | 0.00696 | -0.0141 | -129.2241
-8 | -0.8459 | 0.00665 | -0.0135 | -127.203
-7.5 | -0.7911 | 0.00642 | -0.0131 | -123.2243
-7 | -0.7358 | 0.00622 | -0.0128 | -118.2958
-6.5 | -0.6806 | 0.006 | -0.0125 | -113.4333
-6 | -0.6247 | 0.00583 | -0.0123 | -107.1527
-5.5 | -0.5689 | 0.00568 | -0.0121 | -100.1585
-5 | -0.513 | 0.00553 | -0.012 | -92.7667
-4.5 | -0.4571 | 0.00536 | -0.0118 | -85.2799
-4 | -0.4012 | 0.00523 | -0.0117 | -76.7113
-3.5 | -0.345 | 0.00511 | -0.0116 | -67.5147
-3 | -0.2886 | 0.00502 | -0.0115 | -57.49
-2.5 | -0.2322 | 0.00498 | -0.0115 | -46.6265
-2 | -0.1759 | 0.00488 | -0.0114 | -36.0451
-1.5 | -0.1195 | 0.00483 | -0.0114 | -24.7412
-1 | -0.063 | 0.00482 | -0.0114 | -13.0705
-0.5 | -0.0065 | 0.00482 | -0.0114 | -1.3485
0 | 0.0501 | 0.00485 | -0.0114 | 10.3299
0.5 | 0.1064 | 0.00482 | -0.0114 | 22.0747
1 | 0.1631 | 0.00486 | -0.0114 | 33.5597
1.5 | 0.2195 | 0.00487 | -0.0114 | 45.0719
2 | 0.2759 | 0.00491 | -0.0113 | 56.1914
2.5 | 0.3323 | 0.005 | -0.0113 | 66.46
3 | 0.3883 | 0.0051 | -0.0112 | 76.1373
3.5 | 0.4444 | 0.00522 | -0.0111 | 85.1341
4 | 0.5005 | 0.00533 | -0.011 | 93.9024
4.5 | 0.5564 | 0.00546 | -0.0109 | 101.9048
5 | 0.6118 | 0.00568 | -0.0107 | 107.7113
5.5 | 0.6674 | 0.00586 | -0.0105 | 113.8908
6 | 0.7229 | 0.00605 | -0.0103 | 119.4876
6.5 | 0.7785 | 0.00622 | -0.0101 | 125.1608
7 | 0.8334 | 0.00645 | -0.0097 | 129.2093
7.5 | 0.8882 | 0.00666 | -0.0094 | 133.3634
8 | 0.9419 | 0.0069 | -0.0087 | 136.5072
8.5 | 0.9927 | 0.00719 | -0.0075 | 138.0668
9 | 1.0544 | 0.00759 | -0.0088 | 138.9196
9.5 | 1.1074 | 0.00807 | -0.0081 | 137.2243
10 | 1.1607 | 0.00852 | -0.0075 | 136.2324
10.5 | 1.2134 | 0.009 | -0.0069 | 134.8222
11 | 1.265 | 0.00962 | -0.0061 | 131.4969
11.5 | 1.316 | 0.01029 | -0.0052 | 127.8912
12 | 1.367 | 0.0109 | -0.0043 | 125.4128
12.5 | 1.4173 | 0.01154 | -0.0034 | 122.8163
13 | 1.4666 | 0.01224 | -0.0023 | 119.8203
13.5 | 1.5151 | 0.01298 | -0.0011 | 116.7257
14 | 1.5623 | 0.01378 | 0.0002 | 113.3745
14.5 | 1.6079 | 0.01465 | 0.0017 | 109.7543
15 | 1.6523 | 0.01554 | 0.0034 | 106.3256
15.5 | 1.6938 | 0.01659 | 0.0055 | 102.0976
16 | 1.7325 | 0.0177 | 0.0078 | 97.8814
16.5 | 1.7672 | 0.01893 | 0.0107 | 93.3545
17 | 1.7944 | 0.02036 | 0.0144 | 88.1336
17.5 | 1.8014 | 0.02173 | 0.0216 | 82.8992
18 | 1.7967 | 0.02419 | 0.0281 | 74.2745
18.5 | 1.7936 | 0.02731 | 0.0324 | 65.6756
19 | 1.7812 | 0.03205 | 0.0347 | 55.5757
19.5 | 1.7338 | 0.04204 | 0.0328 | 41.2417
20 | 1.7016 | 0.05266 | 0.0274 | 32.313

## 141. Re 18M Mach 0.25 (1)
BIGFOIL.COM POLAR EXPORT
HN-276SA
HN-276SA |  |  |  | Cl Max: | 0.926 | at alpha= | 9 | deg
JavaFoil+Calcfoil stall+Eppler ext transition |  |  |  | L/D Max: | 127.334 | at alpha= | 7.5 | deg
Re: | 18000000 |  |  | Cd Min: | 0.00539 | at alpha= | 1.5 | deg
Mach: | 0.25 |  |  | Cl=0 at alpha= | -0.46667 | deg
|  |  |  | @ Cl=0.1, Cd= | 0.0054356
|  |  |  | @ Cl=0.4, Cd= | 0.09491
|  |  |  | @ Cl=0.6, Cd= | 0.09491
alpha (deg) | Cl | Cd | Cm | Cl/Cd
-14 | -0.229 | 0.09462 | -0.003 | -2.424
-13.5 | -0.308 | 0.08918 | -0.003 | -3.457
-13 | -0.378 | 0.08514 | -0.003 | -4.435
-12.5 | -0.441 | 0.08031 | -0.003 | -5.496
-12 | -0.501 | 0.0734 | -0.003 | -6.825
-11.5 | -0.561 | 0.06152 | -0.004 | -9.114
-11 | -0.647 | 0.0327 | -0.005 | -19.789
-10.5 | -0.748 | 0.01332 | -0.006 | -56.175
-10 | -0.797 | 0.01094 | -0.007 | -72.875
-9.5 | -0.819 | 0.01043 | -0.007 | -78.526
-9 | -0.82 | 0.01014 | -0.007 | -80.898
-8.5 | -0.809 | 0.00951 | -0.007 | -85.035
-8 | -0.788 | 0.00899 | -0.008 | -87.72
-7.5 | -0.76 | 0.00879 | -0.008 | -86.431
-7 | -0.725 | 0.00841 | -0.008 | -86.224
-6.5 | -0.685 | 0.00804 | -0.008 | -85.147
-6 | -0.639 | 0.00773 | -0.009 | -82.622
-5.5 | -0.589 | 0.00743 | -0.009 | -79.314
-5 | -0.537 | 0.00715 | -0.009 | -75.006
-4.5 | -0.481 | 0.00685 | -0.009 | -70.217
-4 | -0.423 | 0.00655 | -0.01 | -64.678
-3.5 | -0.365 | 0.00633 | -0.01 | -57.632
-3 | -0.306 | 0.00617 | -0.01 | -49.559
-2.5 | -0.246 | 0.00598 | -0.01 | -41.1
-2 | -0.186 | 0.00585 | -0.011 | -31.74
-1.5 | -0.125 | 0.00571 | -0.011 | -21.928
-1 | -0.065 | 0.00561 | -0.011 | -11.558
-0.5 | -0.004 | 0.00554 | -0.011 | -0.768
0 | 0.056 | 0.00545 | -0.011 | 10.343
0.5 | 0.117 | 0.00543 | -0.012 | 21.509
1 | 0.177 | 0.00541 | -0.012 | 32.815
1.5 | 0.238 | 0.00539 | -0.012 | 44.112
2 | 0.298 | 0.00541 | -0.012 | 55.06
2.5 | 0.358 | 0.00546 | -0.013 | 65.562
3 | 0.418 | 0.00548 | -0.013 | 76.226
3.5 | 0.477 | 0.00555 | -0.013 | 86.049
4 | 0.535 | 0.00561 | -0.013 | 95.384
4.5 | 0.592 | 0.0058 | -0.014 | 102.216
5 | 0.648 | 0.00601 | -0.014 | 107.908
5.5 | 0.701 | 0.00614 | -0.014 | 114.258
6 | 0.75 | 0.00628 | -0.014 | 119.531
6.5 | 0.795 | 0.00641 | -0.015 | 124.104
7 | 0.836 | 0.0066 | -0.015 | 126.561
7.5 | 0.87 | 0.00683 | -0.015 | 127.334
8 | 0.897 | 0.00708 | -0.015 | 126.577
8.5 | 0.916 | 0.00744 | -0.016 | 123.039
9 | 0.926 | 0.00778 | -0.016 | 119.072
9.5 | 0.917 | 0.00808 | -0.016 | 113.495
10 | 0.894 | 0.01025 | -0.016 | 87.196
10.5 | 0.849 | 0.01218 | -0.016 | 69.716
11 | 0.764 | 0.01881 | -0.015 | 40.622
11.5 | 0.635 | 0.05415 | -0.012 | 11.726
12 | 0.562 | 0.06924 | -0.011 | 8.118
12.5 | 0.494 | 0.07772 | -0.01 | 6.353
13 | 0.422 | 0.08428 | -0.01 | 5.012
13.5 | 0.347 | 0.08951 | -0.01 | 3.872
14 | 0.262 | 0.09491 | -0.01 | 2.763

## 142. Re 18M Mach 0.25 (2)
BIGFOIL.COM POLAR EXPORT
HN-276SA
HN-276SA |  |  |  | Cl Max: | 1.6066 | at alpha= | 14.5 | deg
XFOIL ncrit=9 |  |  |  | L/D Max: | 136.764 | at alpha= | 8.5 | deg
Re: | 18000000 |  |  | Cd Min: | 0.20462 | at alpha= | 20 | deg
Mach: | 0.25 |  |  | Cl=0 at alpha= | -0.44178 | deg
|  |  |  | @ Cl=0.1, Cd= | 0.0048333
|  |  |  | @ Cl=0.4, Cd= | 0.0051285
|  |  |  | @ Cl=0.6, Cd= | 0.0056303
alpha (deg) | Cl | Cd | Cm | Cl/Cd
-18 | -0.9799 | 0.15466 | 0.0257 | -6.3358
-17.5 | -1.0678 | 0.12753 | 0.0079 | -8.3729
-17 | -1.1502 | 0.10953 | 0.0006 | -10.5012
-16.5 | -1.2618 | 0.0855 | -0.013 | -14.7579
-16 | -1.3438 | 0.06481 | -0.0256 | -20.7345
-15.5 | -1.394 | 0.04719 | -0.0396 | -29.5402
-15 | -1.4276 | 0.03419 | -0.051 | -41.7549
-14.5 | -1.459 | 0.02603 | -0.0529 | -56.0507
-13.5 | -1.4575 | 0.01953 | -0.0385 | -74.6288
-13 | -1.4289 | 0.01655 | -0.0339 | -86.3384
-12.5 | -1.3862 | 0.01454 | -0.0304 | -95.337
-12 | -1.3398 | 0.01274 | -0.0273 | -105.1648
-11.5 | -1.2881 | 0.01148 | -0.0248 | -112.2038
-11 | -1.2342 | 0.01051 | -0.0226 | -117.431
-10.5 | -1.18 | 0.00966 | -0.0204 | -122.1532
-10 | -1.1222 | 0.00891 | -0.0191 | -125.9484
-9.5 | -1.0565 | 0.00829 | -0.0195 | -127.4427
-9 | -0.9917 | 0.00776 | -0.0198 | -127.7964
-8.5 | -0.9376 | 0.0073 | -0.018 | -128.4384
-8 | -0.8808 | 0.00698 | -0.0167 | -126.1891
-7.5 | -0.8232 | 0.00662 | -0.0158 | -124.3505
-7 | -0.7649 | 0.00639 | -0.0151 | -119.7027
-6.5 | -0.7065 | 0.00616 | -0.0145 | -114.6916
-6 | -0.6481 | 0.00593 | -0.0139 | -109.2917
-5.5 | -0.5895 | 0.00578 | -0.0135 | -101.9896
-5 | -0.5312 | 0.00561 | -0.0131 | -94.6881
-4.5 | -0.4729 | 0.00543 | -0.0128 | -87.0902
-4 | -0.4149 | 0.00528 | -0.0125 | -78.5795
-3.5 | -0.3565 | 0.00515 | -0.0123 | -69.2233
-3 | -0.2981 | 0.00504 | -0.0121 | -59.1468
-2.5 | -0.2399 | 0.00499 | -0.012 | -48.0762
-2 | -0.1816 | 0.0049 | -0.0119 | -37.0612
-1.5 | -0.1234 | 0.00484 | -0.0118 | -25.4959
-1 | -0.065 | 0.00484 | -0.0118 | -13.4298
-0.5 | -0.0068 | 0.00482 | -0.0117 | -1.4108
0 | 0.0516 | 0.00485 | -0.0117 | 10.6392
0.5 | 0.1097 | 0.00483 | -0.0116 | 22.7122
1 | 0.1681 | 0.00486 | -0.0116 | 34.5885
1.5 | 0.2264 | 0.00487 | -0.0115 | 46.4887
2.5 | 0.343 | 0.00502 | -0.0114 | 68.3267
3 | 0.4008 | 0.00513 | -0.0112 | 78.1287
3.5 | 0.4589 | 0.00526 | -0.011 | 87.2433
4 | 0.5172 | 0.00537 | -0.0108 | 96.3128
4.5 | 0.5751 | 0.00554 | -0.0105 | 103.8087
5 | 0.633 | 0.00575 | -0.0101 | 110.087
5.5 | 0.691 | 0.00596 | -0.0097 | 115.9396
6 | 0.7491 | 0.00616 | -0.0092 | 121.6071
6.5 | 0.8072 | 0.00638 | -0.0087 | 126.5204
7 | 0.8652 | 0.00662 | -0.008 | 130.6949
7.5 | 0.9229 | 0.00689 | -0.0072 | 133.9478
8 | 0.9792 | 0.00721 | -0.006 | 135.8114
8.5 | 1.0353 | 0.00757 | -0.0047 | 136.7635
9 | 1.0987 | 0.0081 | -0.0049 | 135.642
9.5 | 1.1555 | 0.00865 | -0.0036 | 133.5838
10 | 1.2118 | 0.00931 | -0.0021 | 130.1611
10.5 | 1.2677 | 0.01003 | -0.0005 | 126.3908
11 | 1.3234 | 0.01079 | 0.0012 | 122.6506
11.5 | 1.3783 | 0.01162 | 0.0032 | 118.6145
12 | 1.4319 | 0.01259 | 0.0054 | 113.7331
12.5 | 1.4841 | 0.01366 | 0.0079 | 108.6457
13 | 1.532 | 0.01508 | 0.011 | 101.5915
13.5 | 1.5744 | 0.01686 | 0.0148 | 93.3808
14 | 1.6038 | 0.0194 | 0.0198 | 82.6701
14.5 | 1.6066 | 0.02275 | 0.0276 | 70.6198
15 | 1.5841 | 0.02594 | 0.0374 | 61.0678
15.5 | 1.549 | 0.0318 | 0.0419 | 48.7107
16 | 1.5132 | 0.04104 | 0.0391 | 36.8713
16.5 | 1.485 | 0.05593 | 0.0252 | 26.551
17 | 1.4364 | 0.06909 | 0.0193 | 20.7903
17.5 | 1.3773 | 0.08558 | 0.0099 | 16.0937
18 | 1.3217 | 0.10311 | -0.0014 | 12.8183
18.5 | 1.2516 | 0.12452 | -0.0163 | 10.0514
19 | 1.1536 | 0.15362 | -0.0373 | 7.5094
20 | 1.03 | 0.20462 | -0.0724 | 5.0337

## 143. Re 18M Mach 0.50 (1)
BIGFOIL.COM POLAR EXPORT
HN-276SA
HN-276SA |  |  |  | Cl Max: | 1.103 | at alpha= | 20 | deg
JavaFoil+Calcfoil stall+Eppler ext transition |  |  |  | L/D Max: | 114.249 | at alpha= | 5.5 | deg
Re: | 18000000 |  |  | Cd Min: | 0.00549 | at alpha= | 1 | deg
Mach: | 0.5 |  |  | Cl=0 at alpha= | -0.46324 | deg
|  |  |  | @ Cl=0.1, Cd= | 0.0055046
|  |  |  | @ Cl=0.4, Cd= | 0.00559
|  |  |  | @ Cl=0.6, Cd= | 0.0058829
alpha (deg) | Cl | Cd | Cm | Cl/Cd
-20 | -1.041 | 0.19085 | -0.002 | -5.454
-19.5 | -1.015 | 0.17731 | -0.002 | -5.722
-19 | -0.988 | 0.17368 | -0.002 | -5.688
-18.5 | -0.963 | 0.16303 | -0.002 | -5.906
-18 | -0.938 | 0.15134 | -0.002 | -6.196
-17.5 | -0.911 | 0.14637 | -0.002 | -6.222
-17 | -0.884 | 0.14307 | -0.002 | -6.178
-16.5 | -0.857 | 0.13877 | -0.002 | -6.174
-16 | -0.832 | 0.12663 | -0.003 | -6.573
-15.5 | -0.807 | 0.11803 | -0.003 | -6.834
-15 | -0.779 | 0.11355 | -0.003 | -6.859
-14.5 | -0.755 | 0.09943 | -0.003 | -7.593
-14 | -0.731 | 0.09131 | -0.003 | -8.001
-13.5 | -0.704 | 0.08916 | -0.003 | -7.892
-13 | -0.679 | 0.08203 | -0.004 | -8.275
-12.5 | -0.668 | 0.0637 | -0.004 | -10.494
-12 | -0.671 | 0.04128 | -0.005 | -16.243
-11.5 | -0.597 | 0.07408 | -0.004 | -8.053
-11 | -0.587 | 0.05529 | -0.005 | -10.616
-10.5 | -0.613 | 0.02351 | -0.006 | -26.064
-10 | -0.515 | 0.0647 | -0.004 | -7.963
-9.5 | -0.526 | 0.03391 | -0.006 | -15.519
-9 | -0.558 | 0.01215 | -0.008 | -45.933
-8.5 | -0.437 | 0.05257 | -0.005 | -8.308
-8 | -0.498 | 0.01107 | -0.008 | -44.97
-7.5 | -0.47 | 0.01057 | -0.009 | -44.462
-7 | -0.437 | 0.0105 | -0.009 | -41.596
-6.5 | -0.658 | 0.00933 | -0.009 | -70.439
-6 | -0.666 | 0.00861 | -0.01 | -77.331
-5.5 | -0.635 | 0.00814 | -0.01 | -78.065
-5 | -0.588 | 0.00773 | -0.01 | -76.107
-4.5 | -0.531 | 0.00738 | -0.01 | -71.993
-4 | -0.47 | 0.00693 | -0.011 | -67.797
-3.5 | -0.407 | 0.00662 | -0.011 | -61.392
-3 | -0.341 | 0.0064 | -0.011 | -53.351
-2.5 | -0.275 | 0.00618 | -0.011 | -44.446
-2 | -0.207 | 0.006 | -0.012 | -34.578
-1.5 | -0.14 | 0.00584 | -0.012 | -23.962
-1 | -0.072 | 0.00572 | -0.012 | -12.659
-0.5 | -0.005 | 0.00563 | -0.013 | -0.846
0 | 0.063 | 0.00551 | -0.013 | 11.435
0.5 | 0.131 | 0.0055 | -0.013 | 23.753
1 | 0.198 | 0.00549 | -0.013 | 36.118
1.5 | 0.266 | 0.00549 | -0.014 | 48.374
2 | 0.333 | 0.00553 | -0.014 | 60.193
2.5 | 0.4 | 0.00559 | -0.014 | 71.556
3 | 0.467 | 0.00565 | -0.014 | 82.515
3.5 | 0.532 | 0.00574 | -0.015 | 92.66
4 | 0.595 | 0.00586 | -0.015 | 101.482
4.5 | 0.656 | 0.00614 | -0.015 | 106.828
5 | 0.713 | 0.00645 | -0.016 | 110.509
5.5 | 0.761 | 0.00666 | -0.016 | 114.249
6 | 0.792 | 0.00694 | -0.016 | 114.18
6.5 | 0.791 | 0.00739 | -0.016 | 107.064
7 | 0.634 | 0.00804 | -0.017 | 78.862
7.5 | 0.529 | 0.01137 | -0.017 | 46.544
8 | 0.565 | 0.00974 | -0.017 | 58.059
8.5 | 0.512 | 0.03826 | -0.013 | 13.39
9 | 0.628 | 0.01195 | -0.017 | 52.568
9.5 | 0.631 | 0.01749 | -0.017 | 36.099
10 | 0.574 | 0.06012 | -0.011 | 9.555
10.5 | 0.684 | 0.02124 | -0.017 | 32.183
11 | 0.644 | 0.05515 | -0.014 | 11.682
11.5 | 0.651 | 0.07567 | -0.011 | 8.598
12 | 0.737 | 0.03858 | -0.016 | 19.1
12.5 | 0.722 | 0.06688 | -0.014 | 10.796
13 | 0.736 | 0.08192 | -0.012 | 8.985
13.5 | 0.758 | 0.0922 | -0.012 | 8.223
14 | 0.784 | 0.09672 | -0.012 | 8.105
14.5 | 0.808 | 0.11106 | -0.012 | 7.278
15 | 0.837 | 0.1144 | -0.012 | 7.314
15.5 | 0.864 | 0.12116 | -0.012 | 7.129
16 | 0.888 | 0.13421 | -0.012 | 6.615
16.5 | 0.915 | 0.13923 | -0.012 | 6.574
17 | 0.943 | 0.14249 | -0.013 | 6.615
17.5 | 0.97 | 0.14839 | -0.013 | 6.54
18 | 0.996 | 0.15978 | -0.013 | 6.233
18.5 | 1.021 | 0.17005 | -0.013 | 6.007
19 | 1.049 | 0.17209 | -0.014 | 6.096
19.5 | 1.076 | 0.17626 | -0.014 | 6.105
20 | 1.103 | 0.18891 | -0.014 | 5.838

## 144. Re 18M Mach 0.50 (2)
BIGFOIL.COM POLAR EXPORT
HN-276SA
HN-276SA |  |  |  | Cl Max: | 1.0593 | at alpha= | 8 | deg
XFOIL ncrit=9 |  |  |  | L/D Max: | 132.739 | at alpha= | 6.5 | deg
Re: | 18000000 |  |  | Cd Min: | 0.12709 | at alpha= | 13 | deg
Mach: | 0.5 |  |  | Cl=0 at alpha= | -99 | deg
|  |  |  | @ Cl=0.1, Cd= | 0.0048891
|  |  |  | @ Cl=0.4, Cd= | 0.0051501
|  |  |  | @ Cl=0.6, Cd= | 0.0056507
alpha (deg) | Cl | Cd | Cm | Cl/Cd
0 | 0.058 | 0.00487 | -0.0129 | 11.9097
0.5 | 0.124 | 0.0049 | -0.0127 | 25.3061
1 | 0.1905 | 0.00492 | -0.0125 | 38.7195
1.5 | 0.2568 | 0.00495 | -0.0122 | 51.8788
2 | 0.3234 | 0.00502 | -0.0119 | 64.4223
2.5 | 0.3904 | 0.00513 | -0.0114 | 76.1014
3 | 0.4572 | 0.00527 | -0.0108 | 86.7552
3.5 | 0.5249 | 0.00542 | -0.01 | 96.845
4 | 0.5928 | 0.00562 | -0.009 | 105.4804
4.5 | 0.6608 | 0.00591 | -0.0077 | 111.8105
5 | 0.7302 | 0.00618 | -0.0062 | 118.1553
5.5 | 0.8008 | 0.00642 | -0.0044 | 124.7352
6 | 0.8723 | 0.00676 | -0.0022 | 129.0385
6.5 | 0.9451 | 0.00712 | 0.0004 | 132.7388
7 | 1.0164 | 0.00797 | 0.0045 | 127.5282
7.5 | 1.0569 | 0.01194 | 0.0128 | 88.5176
8 | 1.0593 | 0.01929 | 0.0212 | 54.9145
8.5 | 1.0325 | 0.02652 | 0.0295 | 38.9329
9 | 0.9891 | 0.03212 | 0.0369 | 30.7939
9.5 | 0.9672 | 0.0453 | 0.0218 | 21.351
10 | 0.9505 | 0.06029 | 0.009 | 15.7655
10.5 | 0.924 | 0.07247 | 0.0028 | 12.7501
11 | 0.9025 | 0.08336 | -0.0026 | 10.8265
11.5 | 0.8813 | 0.09305 | -0.0057 | 9.4713
12 | 0.863 | 0.10363 | -0.0105 | 8.3277
12.5 | 0.852 | 0.11502 | -0.0171 | 7.4074
13 | 0.8441 | 0.12709 | -0.0246 | 6.6417

## 145. Re 20M Mach 0.00 (1)
BIGFOIL.COM POLAR EXPORT
HN-276SA
HN-276SA |  |  |  | Cl Max: | 0.972 | at alpha= | 10 | deg
JavaFoil+Calcfoil stall+Eppler ext transition |  |  |  | L/D Max: | 133.418 | at alpha= | 8 | deg
Re: | 20000000 |  |  | Cd Min: | 0.00535 | at alpha= | 1.5 | deg
Mach: | 0 |  |  | Cl=0 at alpha= | -0.4661 | deg
|  |  |  | @ Cl=0.1, Cd= | 0.0053945
|  |  |  | @ Cl=0.4, Cd= | 0.0054083
|  |  |  | @ Cl=0.6, Cd= | 0.0057633
alpha (deg) | Cl | Cd | Cm | Cl/Cd
-15.5 | -0.536 | 0.10122 | -0.002 | -5.294
-15 | -0.563 | 0.09505 | -0.003 | -5.92
-14.5 | -0.591 | 0.08709 | -0.003 | -6.786
-14 | -0.619 | 0.07997 | -0.003 | -7.737
-13.5 | -0.648 | 0.07114 | -0.003 | -9.107
-13 | -0.682 | 0.05859 | -0.004 | -11.638
-12.5 | -0.736 | 0.03604 | -0.004 | -20.425
-12 | -0.816 | 0.01493 | -0.005 | -54.659
-11.5 | -0.851 | 0.01191 | -0.006 | -71.395
-11 | -0.87 | 0.01076 | -0.006 | -80.896
-10.5 | -0.877 | 0.00991 | -0.006 | -88.553
-10 | -0.876 | 0.00986 | -0.006 | -88.838
-9.5 | -0.867 | 0.00979 | -0.007 | -88.557
-9 | -0.848 | 0.00925 | -0.007 | -91.716
-8.5 | -0.822 | 0.00884 | -0.007 | -92.925
-8 | -0.791 | 0.00874 | -0.007 | -90.439
-7.5 | -0.755 | 0.00843 | -0.008 | -89.544
-7 | -0.715 | 0.00809 | -0.008 | -88.405
-6.5 | -0.671 | 0.00777 | -0.008 | -86.389
-6 | -0.624 | 0.00748 | -0.008 | -83.366
-5.5 | -0.574 | 0.00721 | -0.009 | -79.546
-5 | -0.521 | 0.00698 | -0.009 | -74.664
-4.5 | -0.466 | 0.00668 | -0.009 | -69.793
-4 | -0.41 | 0.00643 | -0.009 | -63.825
-3.5 | -0.354 | 0.00623 | -0.009 | -56.807
-3 | -0.296 | 0.00607 | -0.01 | -48.818
-2.5 | -0.238 | 0.00592 | -0.01 | -40.247
-2 | -0.18 | 0.00578 | -0.01 | -31.12
-1.5 | -0.121 | 0.00566 | -0.01 | -21.431
-1 | -0.063 | 0.00557 | -0.011 | -11.273
-0.5 | -0.004 | 0.00549 | -0.011 | -0.751
0 | 0.055 | 0.00541 | -0.011 | 10.082
0.5 | 0.113 | 0.00539 | -0.011 | 20.995
1 | 0.172 | 0.00536 | -0.012 | 32.057
1.5 | 0.23 | 0.00535 | -0.012 | 43.028
2 | 0.289 | 0.00536 | -0.012 | 53.866
2.5 | 0.347 | 0.00539 | -0.012 | 64.318
3 | 0.405 | 0.00541 | -0.013 | 74.838
3.5 | 0.462 | 0.00547 | -0.013 | 84.548
4 | 0.519 | 0.00553 | -0.013 | 93.902
4.5 | 0.575 | 0.00568 | -0.013 | 101.179
5 | 0.629 | 0.00586 | -0.013 | 107.386
5.5 | 0.682 | 0.00599 | -0.014 | 113.754
6 | 0.732 | 0.00609 | -0.014 | 120.174
6.5 | 0.778 | 0.00621 | -0.014 | 125.427
7 | 0.822 | 0.00635 | -0.014 | 129.313
7.5 | 0.861 | 0.00653 | -0.015 | 131.982
8 | 0.896 | 0.00672 | -0.015 | 133.418
8.5 | 0.926 | 0.007 | -0.015 | 132.412
9 | 0.951 | 0.00724 | -0.015 | 131.477
9.5 | 0.965 | 0.00748 | -0.015 | 128.97
10 | 0.972 | 0.00778 | -0.016 | 124.804
10.5 | 0.971 | 0.00803 | -0.016 | 120.973
11 | 0.964 | 0.0085 | -0.016 | 113.369
11.5 | 0.943 | 0.01167 | -0.016 | 80.829
12 | 0.912 | 0.01324 | -0.016 | 68.883
12.5 | 0.857 | 0.01923 | -0.016 | 44.588
13 | 0.786 | 0.03631 | -0.015 | 21.636
13.5 | 0.727 | 0.05663 | -0.013 | 12.833
14 | 0.682 | 0.07254 | -0.012 | 9.406
14.5 | 0.646 | 0.08334 | -0.012 | 7.754
15 | 0.614 | 0.09137 | -0.011 | 6.717

## 146. Re 20M Mach 0.00 (2)
BIGFOIL.COM POLAR EXPORT
HN-276SA
HN-276SA |  |  |  | Cl Max: | 1.8437 | at alpha= | 18.5 | deg
XFOIL ncrit=9 |  |  |  | L/D Max: | 141.75 | at alpha= | 9 | deg
Re: | 20000000 |  |  | Cd Min: | 0.03382 | at alpha= | -20 | deg
Mach: | 0 |  |  | Cl=0 at alpha= | -0.44238 | deg
|  |  |  | @ Cl=0.1, Cd= | 0.0048042
|  |  |  | @ Cl=0.4, Cd= | 0.0051218
|  |  |  | @ Cl=0.6, Cd= | 0.005603
alpha (deg) | Cl | Cd | Cm | Cl/Cd
-20 | -1.7848 | 0.03382 | -0.0436 | -52.7735
-19.5 | -1.7703 | 0.02838 | -0.0481 | -62.3784
-19 | -1.7679 | 0.02521 | -0.0459 | -70.1269
-18.5 | -1.767 | 0.0228 | -0.0414 | -77.5
-18 | -1.766 | 0.02118 | -0.0347 | -83.3805
-17.5 | -1.7468 | 0.01981 | -0.0301 | -88.1777
-17 | -1.7151 | 0.01857 | -0.0274 | -92.3586
-16.5 | -1.6796 | 0.0174 | -0.0252 | -96.5287
-16 | -1.6406 | 0.01633 | -0.0234 | -100.4654
-15.5 | -1.599 | 0.01536 | -0.0218 | -104.1016
-15 | -1.5555 | 0.01445 | -0.0204 | -107.6471
-14.5 | -1.5104 | 0.0136 | -0.0192 | -111.0588
-14 | -1.4639 | 0.01282 | -0.0182 | -114.1888
-13.5 | -1.4162 | 0.0121 | -0.0172 | -117.0413
-13 | -1.3677 | 0.01141 | -0.0164 | -119.8685
-12.5 | -1.3183 | 0.01078 | -0.0156 | -122.2913
-12 | -1.2699 | 0.00994 | -0.0146 | -127.7565
-11.5 | -1.2198 | 0.00935 | -0.0138 | -130.4599
-11 | -1.169 | 0.00885 | -0.0131 | -132.0904
-10.5 | -1.117 | 0.0084 | -0.0126 | -132.9762
-10 | -1.0579 | 0.00793 | -0.0136 | -133.4048
-9.5 | -0.998 | 0.00742 | -0.0147 | -134.5013
-9 | -0.947 | 0.0071 | -0.0138 | -133.3803
-8.5 | -0.8946 | 0.00683 | -0.0131 | -130.981
-8 | -0.8411 | 0.00654 | -0.0127 | -128.6086
-7.5 | -0.7866 | 0.00633 | -0.0124 | -124.2654
-7 | -0.7317 | 0.00614 | -0.0122 | -119.1694
-6.5 | -0.6768 | 0.00592 | -0.012 | -114.3243
-6 | -0.6214 | 0.00577 | -0.0119 | -107.695
-5.5 | -0.5659 | 0.00564 | -0.0118 | -100.3369
-5 | -0.5104 | 0.00549 | -0.0117 | -92.969
-4.5 | -0.4549 | 0.00533 | -0.0116 | -85.3471
-4 | -0.3992 | 0.00521 | -0.0115 | -76.6219
-3.5 | -0.3433 | 0.00509 | -0.0114 | -67.446
-3 | -0.2872 | 0.00501 | -0.0114 | -57.3253
-2.5 | -0.2312 | 0.00497 | -0.0114 | -46.5191
-2 | -0.1751 | 0.00487 | -0.0113 | -35.9548
-1.5 | -0.1189 | 0.00483 | -0.0113 | -24.617
-1 | -0.0627 | 0.00481 | -0.0113 | -13.0353
-0.5 | -0.0065 | 0.00481 | -0.0113 | -1.3514
0 | 0.0499 | 0.00484 | -0.0113 | 10.3099
0.5 | 0.1059 | 0.0048 | -0.0113 | 22.0625
1 | 0.1623 | 0.00486 | -0.0113 | 33.3951
1.5 | 0.2184 | 0.00487 | -0.0113 | 44.846
2 | 0.2747 | 0.0049 | -0.0113 | 56.0612
2.5 | 0.3307 | 0.00498 | -0.0113 | 66.4056
3 | 0.3865 | 0.0051 | -0.0113 | 75.7843
3.5 | 0.4422 | 0.00519 | -0.0112 | 85.2023
4 | 0.4981 | 0.00529 | -0.0112 | 94.1588
5 | 0.6088 | 0.00563 | -0.0109 | 108.135
5.5 | 0.664 | 0.00581 | -0.0108 | 114.2857
6 | 0.7191 | 0.00599 | -0.0106 | 120.0501
6.5 | 0.7743 | 0.00614 | -0.0104 | 126.1075
7 | 0.8288 | 0.00637 | -0.0102 | 130.1099
7.5 | 0.8834 | 0.00656 | -0.01 | 134.6646
8 | 0.9372 | 0.0068 | -0.0096 | 137.8235
8.5 | 0.9891 | 0.00707 | -0.0088 | 139.901
9 | 1.0447 | 0.00737 | -0.0089 | 141.7503
9.5 | 1.1 | 0.00783 | -0.009 | 140.4853
10 | 1.1526 | 0.00826 | -0.0085 | 139.54
10.5 | 1.2049 | 0.0087 | -0.0081 | 138.4943
11 | 1.2562 | 0.00925 | -0.0075 | 135.8054
11.5 | 1.3065 | 0.0099 | -0.0067 | 131.9697
12 | 1.3571 | 0.01045 | -0.0061 | 129.866
12.5 | 1.4071 | 0.01103 | -0.0054 | 127.5703
13 | 1.4561 | 0.01166 | -0.0045 | 124.8799
13.5 | 1.5044 | 0.01231 | -0.0036 | 122.2096
14 | 1.5515 | 0.01302 | -0.0026 | 119.1628
14.5 | 1.5975 | 0.01378 | -0.0015 | 115.9289
15 | 1.6423 | 0.01456 | -0.0002 | 112.7953
15.5 | 1.6851 | 0.01545 | 0.0013 | 109.068
16 | 1.726 | 0.01636 | 0.003 | 105.5012
16.5 | 1.7642 | 0.01738 | 0.0051 | 101.5075
17 | 1.7989 | 0.01848 | 0.0076 | 97.3431
17.5 | 1.8288 | 0.01969 | 0.0107 | 92.8796
18 | 1.8381 | 0.02097 | 0.0172 | 87.6538
18.5 | 1.8437 | 0.02267 | 0.0231 | 81.3277
19 | 1.8433 | 0.02522 | 0.0279 | 73.0888
19.5 | 1.8273 | 0.0296 | 0.0316 | 61.7331
20 | 1.83 | 0.03342 | 0.0326 | 54.7576

## 147. Re 20M Mach 0.10 (1)
BIGFOIL.COM POLAR EXPORT
HN-276SA
HN-276SA |  |  |  | Cl Max: | 0.964 | at alpha= | 10 | deg
JavaFoil+Calcfoil stall+Eppler ext transition |  |  |  | L/D Max: | 132.803 | at alpha= | 8 | deg
Re: | 20000000 |  |  | Cd Min: | 0.00536 | at alpha= | 1 | deg
Mach: | 0.1 |  |  | Cl=0 at alpha= | -0.4661 | deg
|  |  |  | @ Cl=0.1, Cd= | 0.0053948
|  |  |  | @ Cl=0.4, Cd= | 0.0054176
|  |  |  | @ Cl=0.6, Cd= | 0.09642
alpha (deg) | Cl | Cd | Cm | Cl/Cd
-15 | -0.519 | 0.09743 | -0.003 | -5.328
-14.5 | -0.549 | 0.09162 | -0.003 | -5.991
-14 | -0.579 | 0.08511 | -0.003 | -6.804
-13.5 | -0.61 | 0.07769 | -0.003 | -7.848
-13 | -0.645 | 0.06538 | -0.004 | -9.871
-12.5 | -0.687 | 0.05013 | -0.004 | -13.696
-12 | -0.769 | 0.02083 | -0.005 | -36.914
-11.5 | -0.823 | 0.013 | -0.006 | -63.31
-11 | -0.853 | 0.01111 | -0.006 | -76.744
-10.5 | -0.866 | 0.01012 | -0.006 | -85.605
-10 | -0.868 | 0.01 | -0.006 | -86.851
-9.5 | -0.862 | 0.00989 | -0.007 | -87.183
-9 | -0.846 | 0.00938 | -0.007 | -90.196
-8.5 | -0.821 | 0.00893 | -0.007 | -91.917
-8 | -0.791 | 0.0085 | -0.007 | -93.084
-7.5 | -0.756 | 0.00847 | -0.008 | -89.28
-7 | -0.717 | 0.00812 | -0.008 | -88.262
-6.5 | -0.673 | 0.0078 | -0.008 | -86.359
-6 | -0.626 | 0.00751 | -0.008 | -83.41
-5.5 | -0.576 | 0.00723 | -0.009 | -79.665
-5 | -0.524 | 0.007 | -0.009 | -74.803
-4.5 | -0.469 | 0.0067 | -0.009 | -69.956
-4 | -0.412 | 0.00645 | -0.009 | -63.993
-3.5 | -0.355 | 0.00624 | -0.01 | -56.993
-3 | -0.298 | 0.00608 | -0.01 | -48.993
-2.5 | -0.239 | 0.00593 | -0.01 | -40.393
-2 | -0.181 | 0.00578 | -0.01 | -31.248
-1.5 | -0.122 | 0.00567 | -0.01 | -21.517
-1 | -0.063 | 0.00557 | -0.011 | -11.322
-0.5 | -0.004 | 0.00549 | -0.011 | -0.755
0 | 0.055 | 0.00541 | -0.011 | 10.126
0.5 | 0.114 | 0.00539 | -0.011 | 21.089
1 | 0.173 | 0.00536 | -0.012 | 32.201
1.5 | 0.231 | 0.00536 | -0.012 | 43.216
2 | 0.29 | 0.00536 | -0.012 | 54.095
2.5 | 0.349 | 0.0054 | -0.012 | 64.575
3 | 0.407 | 0.00542 | -0.013 | 75.153
3.5 | 0.465 | 0.00548 | -0.013 | 84.862
4 | 0.522 | 0.00553 | -0.013 | 94.225
4.5 | 0.577 | 0.00569 | -0.013 | 101.475
5 | 0.632 | 0.00588 | -0.014 | 107.54
5.5 | 0.685 | 0.00601 | -0.014 | 113.983
6 | 0.735 | 0.00611 | -0.014 | 120.261
6.5 | 0.781 | 0.00622 | -0.014 | 125.674
7 | 0.824 | 0.00638 | -0.014 | 129.173
7.5 | 0.863 | 0.00654 | -0.015 | 131.881
8 | 0.897 | 0.00676 | -0.015 | 132.803
8.5 | 0.926 | 0.00705 | -0.015 | 131.324
9 | 0.949 | 0.00729 | -0.015 | 130.18
9.5 | 0.961 | 0.00756 | -0.016 | 126.978
10 | 0.964 | 0.00786 | -0.016 | 122.619
10.5 | 0.96 | 0.00814 | -0.016 | 117.934
11 | 0.945 | 0.01045 | -0.016 | 90.459
11.5 | 0.919 | 0.01215 | -0.016 | 75.666
12 | 0.877 | 0.01483 | -0.016 | 59.094
12.5 | 0.805 | 0.02643 | -0.015 | 30.448
13 | 0.728 | 0.05068 | -0.013 | 14.372
13.5 | 0.677 | 0.06832 | -0.012 | 9.911
14 | 0.637 | 0.07981 | -0.012 | 7.98
14.5 | 0.601 | 0.08801 | -0.011 | 6.825
15 | 0.565 | 0.09642 | -0.011 | 5.86

## 148. Re 20M Mach 0.10 (2)
BIGFOIL.COM POLAR EXPORT
HN-276SA
HN-276SA |  |  |  | Cl Max: | 1.8137 | at alpha= | 17.5 | deg
XFOIL ncrit=9 |  |  |  | L/D Max: | 140.964 | at alpha= | 9 | deg
Re: | 20000000 |  |  | Cd Min: | 0.04794 | at alpha= | 20 | deg
Mach: | 0.1 |  |  | Cl=0 at alpha= | -0.44268 | deg
|  |  |  | @ Cl=0.1, Cd= | 0.0048046
|  |  |  | @ Cl=0.4, Cd= | 0.0051181
|  |  |  | @ Cl=0.6, Cd= | 0.0055947
alpha (deg) | Cl | Cd | Cm | Cl/Cd
-20 | -1.7195 | 0.04741 | -0.0379 | -36.2687
-19.5 | -1.7486 | 0.03675 | -0.0446 | -47.581
-19 | -1.7446 | 0.0308 | -0.0481 | -56.6429
-18.5 | -1.7352 | 0.02621 | -0.0496 | -66.2037
-18 | -1.7363 | 0.02344 | -0.0453 | -74.0742
-17.5 | -1.7391 | 0.02153 | -0.0381 | -80.7757
-17 | -1.7198 | 0.02007 | -0.0332 | -85.6901
-16.5 | -1.6887 | 0.01865 | -0.0301 | -90.5469
-16 | -1.6522 | 0.01737 | -0.0276 | -95.118
-15.5 | -1.6118 | 0.01623 | -0.0255 | -99.3099
-15 | -1.569 | 0.01518 | -0.0237 | -103.3597
-14.5 | -1.5241 | 0.01421 | -0.0221 | -107.2555
-14 | -1.4774 | 0.01333 | -0.0207 | -110.8327
-13.5 | -1.4293 | 0.01253 | -0.0195 | -114.0702
-13 | -1.3804 | 0.01176 | -0.0184 | -117.381
-12.5 | -1.3304 | 0.01107 | -0.0174 | -120.1807
-12 | -1.2806 | 0.0103 | -0.0163 | -124.3301
-11.5 | -1.2304 | 0.00957 | -0.0153 | -128.5684
-11 | -1.1792 | 0.00901 | -0.0143 | -130.8768
-10.5 | -1.127 | 0.00852 | -0.0135 | -132.277
-10 | -1.0671 | 0.00806 | -0.0144 | -132.3945
-9.5 | -1.006 | 0.00754 | -0.0156 | -133.4218
-9 | -0.9544 | 0.00717 | -0.0145 | -133.1102
-8.5 | -0.9014 | 0.00689 | -0.0137 | -130.8273
-8 | -0.8474 | 0.00658 | -0.0132 | -128.7842
-7.5 | -0.7923 | 0.00636 | -0.0129 | -124.5755
-7 | -0.7369 | 0.00617 | -0.0126 | -119.4327
-6.5 | -0.6814 | 0.00595 | -0.0124 | -114.521
-6 | -0.6256 | 0.00579 | -0.0122 | -108.0484
-5.5 | -0.5696 | 0.00566 | -0.012 | -100.636
-5 | -0.5136 | 0.0055 | -0.0119 | -93.3818
-4.5 | -0.4577 | 0.00534 | -0.0117 | -85.7116
-4 | -0.4017 | 0.00522 | -0.0116 | -76.954
-3.5 | -0.3454 | 0.0051 | -0.0115 | -67.7255
-3 | -0.2889 | 0.00501 | -0.0115 | -57.6647
-2.5 | -0.2326 | 0.00497 | -0.0114 | -46.8008
-1.5 | -0.1196 | 0.00483 | -0.0114 | -24.7619
-1 | -0.0631 | 0.00481 | -0.0114 | -13.1185
-0.5 | -0.0065 | 0.00481 | -0.0114 | -1.3514
0 | 0.0502 | 0.00484 | -0.0114 | 10.3719
0.5 | 0.1065 | 0.0048 | -0.0114 | 22.1875
1 | 0.1632 | 0.00486 | -0.0114 | 33.5802
1.5 | 0.2197 | 0.00487 | -0.0114 | 45.1129
2 | 0.2762 | 0.0049 | -0.0114 | 56.3673
2.5 | 0.3326 | 0.00498 | -0.0113 | 66.7871
3 | 0.3887 | 0.0051 | -0.0113 | 76.2157
3.5 | 0.4449 | 0.00519 | -0.0112 | 85.7225
4 | 0.5011 | 0.0053 | -0.0111 | 94.5472
4.5 | 0.557 | 0.00544 | -0.011 | 102.3897
5 | 0.6126 | 0.00564 | -0.0108 | 108.617
5.5 | 0.6683 | 0.00582 | -0.0106 | 114.8282
6 | 0.7238 | 0.00601 | -0.0104 | 120.4326
6.5 | 0.7795 | 0.00617 | -0.0102 | 126.3371
7 | 0.8345 | 0.0064 | -0.0099 | 130.3906
7.5 | 0.8896 | 0.00659 | -0.0096 | 134.9924
8 | 0.9439 | 0.00686 | -0.0091 | 137.5948
8.5 | 0.9963 | 0.00712 | -0.0083 | 139.9298
9 | 1.053 | 0.00747 | -0.0084 | 140.9639
9.5 | 1.1085 | 0.00793 | -0.0083 | 139.7856
10 | 1.1618 | 0.00836 | -0.0077 | 138.9713
10.5 | 1.2146 | 0.00885 | -0.0071 | 137.2429
11 | 1.2662 | 0.00947 | -0.0063 | 133.7064
12 | 1.3689 | 0.01067 | -0.0046 | 128.2943
12.5 | 1.4195 | 0.01129 | -0.0037 | 125.7307
13 | 1.4692 | 0.01197 | -0.0026 | 122.7402
13.5 | 1.518 | 0.01268 | -0.0015 | 119.7161
14 | 1.5655 | 0.01346 | -0.0002 | 116.3076
14.5 | 1.6117 | 0.0143 | 0.0013 | 112.7063
15 | 1.6564 | 0.01518 | 0.0029 | 109.1173
15.5 | 1.6986 | 0.01618 | 0.0049 | 104.9815
16 | 1.7377 | 0.0173 | 0.0072 | 100.4451
16.5 | 1.7738 | 0.01847 | 0.0099 | 96.0368
17 | 1.8018 | 0.01995 | 0.0136 | 90.3158
17.5 | 1.8137 | 0.02122 | 0.0201 | 85.4713
18 | 1.8062 | 0.02365 | 0.0274 | 76.3721
18.5 | 1.804 | 0.02657 | 0.032 | 67.8961
19.5 | 1.7612 | 0.03882 | 0.0343 | 45.3684
20 | 1.7356 | 0.04794 | 0.0304 | 36.2036

## 149. Re 20M Mach 0.25 (1)
BIGFOIL.COM POLAR EXPORT
HN-276SA
HN-276SA |  |  |  | Cl Max: | 0.926 | at alpha= | 9 | deg
JavaFoil+Calcfoil stall+Eppler ext transition |  |  |  | L/D Max: | 128.416 | at alpha= | 7.5 | deg
Re: | 20000000 |  |  | Cd Min: | 0.00538 | at alpha= | 1 | deg
Mach: | 0.25 |  |  | Cl=0 at alpha= | -0.46667 | deg
|  |  |  | @ Cl=0.1, Cd= | 0.0054156
|  |  |  | @ Cl=0.4, Cd= | 0.09395
|  |  |  | @ Cl=0.6, Cd= | 0.09395
alpha (deg) | Cl | Cd | Cm | Cl/Cd
-14 | -0.23 | 0.09379 | -0.003 | -2.447
-13.5 | -0.309 | 0.08823 | -0.003 | -3.498
-13 | -0.378 | 0.08435 | -0.003 | -4.48
-12.5 | -0.442 | 0.07994 | -0.003 | -5.523
-12 | -0.501 | 0.0731 | -0.003 | -6.856
-11.5 | -0.562 | 0.06075 | -0.004 | -9.243
-11 | -0.651 | 0.03102 | -0.005 | -20.97
-10.5 | -0.753 | 0.01261 | -0.006 | -59.706
-10 | -0.797 | 0.0108 | -0.007 | -73.814
-9.5 | -0.819 | 0.01036 | -0.007 | -79.092
-9 | -0.82 | 0.0101 | -0.007 | -81.232
-8.5 | -0.809 | 0.00941 | -0.007 | -85.929
-8 | -0.788 | 0.00889 | -0.008 | -88.622
-7.5 | -0.76 | 0.00873 | -0.008 | -87.086
-7 | -0.725 | 0.00836 | -0.008 | -86.762
-6.5 | -0.685 | 0.00799 | -0.008 | -85.692
-6 | -0.639 | 0.00767 | -0.009 | -83.28
-5.5 | -0.589 | 0.00736 | -0.009 | -80.049
-5 | -0.537 | 0.00711 | -0.009 | -75.432
-4.5 | -0.481 | 0.00679 | -0.009 | -70.773
-4 | -0.423 | 0.00653 | -0.01 | -64.817
-3.5 | -0.365 | 0.00629 | -0.01 | -58.002
-3 | -0.306 | 0.00612 | -0.01 | -49.96
-2.5 | -0.246 | 0.00597 | -0.01 | -41.21
-2 | -0.186 | 0.00582 | -0.011 | -31.927
-1.5 | -0.125 | 0.0057 | -0.011 | -21.995
-1 | -0.065 | 0.0056 | -0.011 | -11.585
-0.5 | -0.004 | 0.00551 | -0.011 | -0.773
0 | 0.056 | 0.00543 | -0.011 | 10.365
0.5 | 0.117 | 0.00541 | -0.012 | 21.598
1 | 0.177 | 0.00538 | -0.012 | 32.98
1.5 | 0.238 | 0.00538 | -0.012 | 44.22
2 | 0.298 | 0.00539 | -0.012 | 55.319
2.5 | 0.358 | 0.00545 | -0.013 | 65.771
3 | 0.418 | 0.00545 | -0.013 | 76.741
3.5 | 0.477 | 0.00551 | -0.013 | 86.555
4 | 0.535 | 0.00558 | -0.013 | 95.915
4.5 | 0.592 | 0.00583 | -0.014 | 101.597
5 | 0.648 | 0.00598 | -0.014 | 108.37
5.5 | 0.701 | 0.0061 | -0.014 | 114.917
6 | 0.75 | 0.00622 | -0.014 | 120.64
6.5 | 0.795 | 0.00636 | -0.015 | 124.984
7 | 0.836 | 0.00654 | -0.015 | 127.692
7.5 | 0.87 | 0.00677 | -0.015 | 128.416
8 | 0.897 | 0.00701 | -0.015 | 127.95
8.5 | 0.916 | 0.00736 | -0.016 | 124.361
9 | 0.926 | 0.00768 | -0.016 | 120.565
9.5 | 0.917 | 0.00804 | -0.016 | 114.037
10 | 0.895 | 0.00853 | -0.016 | 104.996
10.5 | 0.85 | 0.01197 | -0.016 | 71.017
11 | 0.767 | 0.01797 | -0.016 | 42.699
11.5 | 0.639 | 0.05155 | -0.013 | 12.389
12 | 0.563 | 0.06869 | -0.011 | 8.19
12.5 | 0.494 | 0.07725 | -0.01 | 6.396
13 | 0.423 | 0.08332 | -0.01 | 5.076
13.5 | 0.347 | 0.08845 | -0.01 | 3.922
14 | 0.263 | 0.09395 | -0.01 | 2.795

## 150. Re 20M Mach 0.25 (2)
BIGFOIL.COM POLAR EXPORT
HN-276SA
HN-276SA |  |  |  | Cl Max: | 1.6251 | at alpha= | 14.5 | deg
XFOIL ncrit=9 |  |  |  | L/D Max: | 138.489 | at alpha= | 9 | deg
Re: | 20000000 |  |  | Cd Min: | 0.19499 | at alpha= | -19 | deg
Mach: | 0.25 |  |  | Cl=0 at alpha= | -0.44178 | deg
|  |  |  | @ Cl=0.1, Cd= | 0.004815
|  |  |  | @ Cl=0.4, Cd= | 0.0051275
|  |  |  | @ Cl=0.6, Cd= | 0.0056153
alpha (deg) | Cl | Cd | Cm | Cl/Cd
-19 | -0.9059 | 0.19499 | 0.0509 | -4.6459
-18.5 | -0.9273 | 0.17778 | 0.0404 | -5.216
-18 | -0.9965 | 0.15082 | 0.0229 | -6.6072
-17.5 | -1.1258 | 0.12029 | 0.0053 | -9.359
-17 | -1.2075 | 0.10131 | -0.0042 | -11.9189
-16.5 | -1.3042 | 0.07946 | -0.0168 | -16.4133
-16 | -1.3757 | 0.05981 | -0.0295 | -23.0012
-15.5 | -1.4201 | 0.0434 | -0.0432 | -32.7212
-15 | -1.4511 | 0.03176 | -0.0528 | -45.6895
-14.5 | -1.4825 | 0.02499 | -0.0511 | -59.3237
-14 | -1.4933 | 0.02144 | -0.0426 | -69.6502
-13.5 | -1.4685 | 0.01859 | -0.0377 | -78.9941
-13 | -1.436 | 0.01585 | -0.0333 | -90.5994
-12.5 | -1.3913 | 0.01399 | -0.03 | -99.4496
-12 | -1.3419 | 0.01251 | -0.0271 | -107.2662
-11.5 | -1.2895 | 0.01131 | -0.0247 | -114.0141
-11 | -1.2356 | 0.01033 | -0.0224 | -119.6128
-10.5 | -1.1814 | 0.00949 | -0.0203 | -124.4889
-10 | -1.12 | 0.00873 | -0.0197 | -128.2932
-9.5 | -1.0532 | 0.00811 | -0.0204 | -129.8644
-9 | -0.9952 | 0.00767 | -0.0191 | -129.7523
-8.5 | -0.9401 | 0.00723 | -0.0175 | -130.0277
-8 | -0.8824 | 0.0069 | -0.0165 | -127.8841
-7.5 | -0.8246 | 0.00656 | -0.0156 | -125.7012
-7 | -0.766 | 0.00632 | -0.0149 | -121.2025
-6.5 | -0.7075 | 0.00611 | -0.0143 | -115.7938
-6 | -0.649 | 0.00588 | -0.0138 | -110.3741
-5.5 | -0.5903 | 0.00574 | -0.0134 | -102.8397
-5 | -0.5319 | 0.00557 | -0.013 | -95.4937
-4.5 | -0.4735 | 0.00541 | -0.0127 | -87.5231
-4 | -0.4155 | 0.00525 | -0.0124 | -79.1429
-3.5 | -0.357 | 0.00513 | -0.0122 | -69.5906
-3 | -0.2985 | 0.00503 | -0.0121 | -59.3439
-2.5 | -0.2403 | 0.00498 | -0.0119 | -48.253
-2 | -0.1819 | 0.00488 | -0.0119 | -37.2746
-1.5 | -0.1236 | 0.00483 | -0.0118 | -25.5901
-1 | -0.0652 | 0.00481 | -0.0117 | -13.5551
-0.5 | -0.0068 | 0.00482 | -0.0117 | -1.4108
0 | 0.0516 | 0.00484 | -0.0117 | 10.6612
0.5 | 0.1097 | 0.00481 | -0.0116 | 22.8067
1 | 0.1682 | 0.00486 | -0.0116 | 34.6091
1.5 | 0.2265 | 0.00488 | -0.0116 | 46.4139
2 | 0.2849 | 0.00492 | -0.0115 | 57.9065
2.5 | 0.3432 | 0.00501 | -0.0114 | 68.503
3 | 0.4012 | 0.00513 | -0.0112 | 78.2066
3.5 | 0.4595 | 0.00522 | -0.0111 | 88.0268
4 | 0.5179 | 0.00533 | -0.0109 | 97.167
4.5 | 0.5757 | 0.00554 | -0.0106 | 103.917
5 | 0.6338 | 0.00572 | -0.0102 | 110.8042
5.5 | 0.6918 | 0.00594 | -0.0098 | 116.4646
6.5 | 0.8083 | 0.00634 | -0.0088 | 127.4921
7 | 0.8665 | 0.00655 | -0.0082 | 132.2901
7.5 | 0.9243 | 0.00683 | -0.0074 | 135.3294
8 | 0.9817 | 0.00714 | -0.0065 | 137.493
8.5 | 1.0361 | 0.00749 | -0.0048 | 138.3311
9 | 1.0996 | 0.00794 | -0.005 | 138.4887
9.5 | 1.1567 | 0.00852 | -0.0038 | 135.7629
10 | 1.2131 | 0.00916 | -0.0023 | 132.4345
11.5 | 1.381 | 0.01133 | 0.0029 | 121.8888
12 | 1.4352 | 0.01225 | 0.0051 | 117.1592
12.5 | 1.4881 | 0.01327 | 0.0075 | 112.1402
13 | 1.5373 | 0.0146 | 0.0105 | 105.2945
13.5 | 1.5817 | 0.01625 | 0.0141 | 97.3354
14 | 1.6147 | 0.0186 | 0.0188 | 86.8118
14.5 | 1.6251 | 0.02195 | 0.0257 | 74.0364
15 | 1.6039 | 0.02492 | 0.0362 | 64.362
15.5 | 1.5693 | 0.03023 | 0.0421 | 51.912
16 | 1.5337 | 0.03864 | 0.0409 | 39.692
16.5 | 1.5083 | 0.05313 | 0.027 | 28.3889
17 | 1.465 | 0.06754 | 0.0179 | 21.6908
17.5 | 1.4067 | 0.08092 | 0.0134 | 17.3838
18 | 1.3543 | 0.09762 | 0.0028 | 13.8732
18.5 | 1.293 | 0.11694 | -0.0103 | 11.057
19 | 1.1984 | 0.14424 | -0.0302 | 8.3084
19.5 | 1.1002 | 0.17564 | -0.0529 | 6.2639

## 151. Re 20M Mach 0.50 (1)
BIGFOIL.COM POLAR EXPORT
HN-276SA
HN-276SA |  |  |  | Cl Max: | 1.103 | at alpha= | 20 | deg
JavaFoil+Calcfoil stall+Eppler ext transition |  |  |  | L/D Max: | 115.285 | at alpha= | 6 | deg
Re: | 20000000 |  |  | Cd Min: | 0.00546 | at alpha= | 1 | deg
Mach: | 0.5 |  |  | Cl=0 at alpha= | -0.46324 | deg
|  |  |  | @ Cl=0.1, Cd= | 0.0054837
|  |  |  | @ Cl=0.4, Cd= | 0.00556
|  |  |  | @ Cl=0.6, Cd= | 0.0058421
alpha (deg) | Cl | Cd | Cm | Cl/Cd
-20 | -1.041 | 0.19231 | -0.002 | -5.413
-19.5 | -1.015 | 0.18067 | -0.002 | -5.617
-19 | -0.988 | 0.17594 | -0.002 | -5.616
-18.5 | -0.963 | 0.16633 | -0.002 | -5.789
-18 | -0.937 | 0.15525 | -0.002 | -6.038
-17.5 | -0.911 | 0.15013 | -0.002 | -6.065
-17 | -0.884 | 0.14655 | -0.002 | -6.031
-16.5 | -0.857 | 0.14323 | -0.002 | -5.982
-16 | -0.832 | 0.1314 | -0.003 | -6.332
-15.5 | -0.806 | 0.12275 | -0.003 | -6.565
-15 | -0.779 | 0.11803 | -0.003 | -6.596
-14.5 | -0.753 | 0.10518 | -0.003 | -7.16
-14 | -0.728 | 0.09674 | -0.003 | -7.525
-13.5 | -0.703 | 0.09036 | -0.003 | -7.781
-13 | -0.679 | 0.0819 | -0.004 | -8.294
-12.5 | -0.668 | 0.0639 | -0.004 | -10.457
-12 | -0.672 | 0.04027 | -0.005 | -16.695
-11.5 | -0.597 | 0.07318 | -0.004 | -8.163
-11 | -0.591 | 0.05241 | -0.005 | -11.271
-10.5 | -0.62 | 0.02082 | -0.007 | -29.792
-10 | -0.516 | 0.06396 | -0.004 | -8.063
-9.5 | -0.535 | 0.02949 | -0.007 | -18.129
-9 | -0.56 | 0.01181 | -0.008 | -47.427
-8.5 | -0.438 | 0.05164 | -0.005 | -8.474
-8 | -0.499 | 0.01085 | -0.008 | -46.014
-7.5 | -0.47 | 0.01039 | -0.009 | -45.248
-7 | -0.437 | 0.01038 | -0.009 | -42.078
-6.5 | -0.658 | 0.00924 | -0.009 | -71.158
-6 | -0.666 | 0.00854 | -0.01 | -77.952
-5.5 | -0.635 | 0.00806 | -0.01 | -78.817
-5 | -0.588 | 0.00767 | -0.01 | -76.663
-4.5 | -0.531 | 0.00732 | -0.01 | -72.596
-4 | -0.47 | 0.0069 | -0.011 | -68.151
-3.5 | -0.407 | 0.00658 | -0.011 | -61.738
-3 | -0.341 | 0.00634 | -0.011 | -53.811
-2.5 | -0.275 | 0.00618 | -0.011 | -44.459
-2 | -0.207 | 0.00596 | -0.012 | -34.803
-1.5 | -0.14 | 0.00583 | -0.012 | -24.036
-1 | -0.072 | 0.00571 | -0.012 | -12.692
-0.5 | -0.005 | 0.00559 | -0.013 | -0.851
0 | 0.063 | 0.0055 | -0.013 | 11.443
0.5 | 0.131 | 0.00547 | -0.013 | 23.885
1 | 0.198 | 0.00546 | -0.013 | 36.278
1.5 | 0.266 | 0.00547 | -0.014 | 48.544
2 | 0.333 | 0.0055 | -0.014 | 60.543
2.5 | 0.4 | 0.00556 | -0.014 | 71.922
3 | 0.467 | 0.00561 | -0.014 | 83.171
3.5 | 0.532 | 0.0057 | -0.015 | 93.229
4 | 0.595 | 0.00582 | -0.015 | 102.256
4.5 | 0.656 | 0.00609 | -0.015 | 107.629
5 | 0.713 | 0.00639 | -0.016 | 111.501
5.5 | 0.761 | 0.00661 | -0.016 | 115.197
6 | 0.792 | 0.00687 | -0.016 | 115.285
6.5 | 0.791 | 0.00731 | -0.016 | 108.191
7 | 0.634 | 0.00795 | -0.017 | 79.794
7.5 | 0.531 | 0.01111 | -0.017 | 47.772
8 | 0.566 | 0.01017 | -0.017 | 55.658
8.5 | 0.523 | 0.03247 | -0.014 | 16.107
9 | 0.629 | 0.01171 | -0.017 | 53.753
9.5 | 0.637 | 0.01618 | -0.017 | 39.346
10 | 0.576 | 0.05871 | -0.012 | 9.813
10.5 | 0.69 | 0.01925 | -0.017 | 35.878
11 | 0.649 | 0.05182 | -0.014 | 12.529
11.5 | 0.651 | 0.07463 | -0.011 | 8.728
12 | 0.716 | 0.04956 | -0.015 | 14.454
12.5 | 0.715 | 0.07302 | -0.013 | 9.785
13 | 0.733 | 0.08514 | -0.012 | 8.614
13.5 | 0.757 | 0.09462 | -0.012 | 8.002
14 | 0.782 | 0.10136 | -0.012 | 7.718
14.5 | 0.808 | 0.11581 | -0.012 | 6.977
15 | 0.836 | 0.11906 | -0.012 | 7.02
15.5 | 0.863 | 0.12521 | -0.012 | 6.893
16 | 0.888 | 0.13931 | -0.012 | 6.371
16.5 | 0.915 | 0.1429 | -0.012 | 6.404
17 | 0.943 | 0.1467 | -0.013 | 6.425
17.5 | 0.97 | 0.15192 | -0.013 | 6.386
18 | 0.996 | 0.16412 | -0.013 | 6.068
18.5 | 1.021 | 0.17324 | -0.013 | 5.896
19 | 1.049 | 0.17535 | -0.014 | 5.983
19.5 | 1.076 | 0.18076 | -0.014 | 5.953
20 | 1.103 | 0.19229 | -0.014 | 5.735

## 152. Re 20M Mach 0.50 (2)
BIGFOIL.COM POLAR EXPORT
HN-276SA
HN-276SA |  |  |  | Cl Max: | 1.063 | at alpha= | 8 | deg
XFOIL ncrit=9 |  |  |  | L/D Max: | 134.489 | at alpha= | 6.5 | deg
Re: | 20000000 |  |  | Cd Min: | 0.27978 | at alpha= | -20 | deg
Mach: | 0.5 |  |  | Cl=0 at alpha= | -0.4375 | deg
|  |  |  | @ Cl=0.1, Cd= | 0.0048663
|  |  |  | @ Cl=0.4, Cd= | 0.0051173
|  |  |  | @ Cl=0.6, Cd= | 0.0056077
alpha (deg) | Cl | Cd | Cm | Cl/Cd
-20 | -0.9229 | 0.27978 | 0.0933 | -3.2987
-19.5 | -0.9022 | 0.27013 | 0.0879 | -3.3399
-19 | -0.8822 | 0.25975 | 0.0825 | -3.3963
-18.5 | -0.8631 | 0.24918 | 0.077 | -3.4638
-18 | -0.8446 | 0.23858 | 0.0715 | -3.5401
-17.5 | -0.8253 | 0.22914 | 0.0662 | -3.6017
-17 | -0.8049 | 0.22053 | 0.0612 | -3.6498
-16.5 | -0.7856 | 0.21156 | 0.0561 | -3.7134
-16 | -0.7764 | 0.19837 | 0.0495 | -3.9139
-15.5 | -0.7632 | 0.18763 | 0.0437 | -4.0676
-15 | -0.7535 | 0.17635 | 0.0376 | -4.2728
-14.5 | -0.7481 | 0.1647 | 0.0314 | -4.5422
-14 | -0.7492 | 0.1525 | 0.025 | -4.9128
-13.5 | -0.7526 | 0.14267 | 0.0214 | -5.2751
-13 | -0.7626 | 0.13251 | 0.0182 | -5.755
-12.5 | -0.772 | 0.12194 | 0.0137 | -6.331
-12 | -0.7829 | 0.11119 | 0.0086 | -7.0411
-11.5 | -0.7926 | 0.10083 | 0.0035 | -7.8608
-11 | -0.8034 | 0.09057 | -0.002 | -8.8705
-10.5 | -0.8164 | 0.08015 | -0.0079 | -10.1859
-10 | -0.8334 | 0.06913 | -0.0147 | -12.0555
-9.5 | -0.8496 | 0.05774 | -0.0223 | -14.7142
-9 | -0.8625 | 0.04285 | -0.035 | -20.1284
-8.5 | -0.8886 | 0.0319 | -0.0463 | -27.8558
-8 | -0.9086 | 0.02251 | -0.047 | -40.3643
-7.5 | -0.9208 | 0.01507 | -0.0391 | -61.1015
-7 | -0.8999 | 0.00867 | -0.0311 | -103.7947
-6.5 | -0.8344 | 0.00684 | -0.026 | -121.9883
-6 | -0.7607 | 0.00644 | -0.0232 | -118.1211
-5.5 | -0.6884 | 0.00612 | -0.021 | -112.4837
-5 | -0.6171 | 0.00591 | -0.0193 | -104.4162
-4.5 | -0.547 | 0.00569 | -0.0179 | -96.1336
-4 | -0.4781 | 0.00551 | -0.0167 | -86.7695
-3.5 | -0.41 | 0.00529 | -0.0157 | -77.5047
-3 | -0.3422 | 0.00513 | -0.015 | -66.7057
-2.5 | -0.2748 | 0.00505 | -0.0144 | -54.4158
-2 | -0.2078 | 0.00495 | -0.014 | -41.9798
-1 | -0.0745 | 0.00487 | -0.0134 | -15.2977
-0.5 | -0.0083 | 0.00484 | -0.0131 | -1.7149
0 | 0.0581 | 0.00486 | -0.0129 | 11.9547
0.5 | 0.1242 | 0.00487 | -0.0127 | 25.5031
1 | 0.1908 | 0.00489 | -0.0125 | 39.0184
1.5 | 0.2572 | 0.00493 | -0.0123 | 52.1704
2 | 0.3238 | 0.005 | -0.0119 | 64.76
2.5 | 0.3911 | 0.0051 | -0.0115 | 76.6863
3 | 0.4579 | 0.00523 | -0.0108 | 87.5526
3.5 | 0.5256 | 0.00541 | -0.0101 | 97.1534
4 | 0.5937 | 0.00558 | -0.0091 | 106.3978
4.5 | 0.6618 | 0.00588 | -0.0078 | 112.551
5 | 0.7313 | 0.00613 | -0.0063 | 119.2985
5.5 | 0.8022 | 0.00636 | -0.0046 | 126.1321
6 | 0.8738 | 0.00668 | -0.0024 | 130.8084
6.5 | 0.9468 | 0.00704 | 0.0002 | 134.4886
7 | 1.0188 | 0.00784 | 0.0042 | 129.949
7.5 | 1.051 | 0.0128 | 0.0133 | 82.1094
8 | 1.063 | 0.01903 | 0.021 | 55.8592
8.5 | 1.0366 | 0.02623 | 0.0294 | 39.5196
9 | 0.9932 | 0.03179 | 0.0371 | 31.2425
9.5 | 0.9717 | 0.045 | 0.0217 | 21.5933
10 | 0.9552 | 0.06005 | 0.0087 | 15.9067
10.5 | 0.9286 | 0.07234 | 0.0024 | 12.8366
11 | 0.9075 | 0.08331 | -0.0032 | 10.8931
11.5 | 0.8872 | 0.09337 | -0.0071 | 9.502
12 | 0.8659 | 0.10325 | -0.0102 | 8.3864
12.5 | 0.8546 | 0.1145 | -0.0166 | 7.4638
13 | 0.8468 | 0.12646 | -0.024 | 6.6962