## index
index | Re | Mach | Datasource
1 | 50000 | 0 | JavaFoil+Calcfoil stall+Eppler ext transition
2 | 50000 | 0 | XFOIL ncrit=9
3 | 50000 | 0.1 | JavaFoil+Calcfoil stall+Eppler ext transition
4 | 50000 | 0.1 | XFOIL ncrit=9
5 | 50000 | 0.25 | JavaFoil+Calcfoil stall+Eppler ext transition
6 | 50000 | 0.25 | XFOIL ncrit=9
7 | 50000 | 0.5 | JavaFoil+Calcfoil stall+Eppler ext transition
8 | 50000 | 0.5 | XFOIL ncrit=9
9 | 100000 | 0 | JavaFoil+Calcfoil stall+Eppler ext transition
10 | 100000 | 0 | XFOIL ncrit=9
11 | 100000 | 0.1 | JavaFoil+Calcfoil stall+Eppler ext transition
12 | 100000 | 0.1 | XFOIL ncrit=9
13 | 100000 | 0.25 | JavaFoil+Calcfoil stall+Eppler ext transition
14 | 100000 | 0.25 | XFOIL ncrit=9
15 | 100000 | 0.5 | JavaFoil+Calcfoil stall+Eppler ext transition
16 | 100000 | 0.5 | XFOIL ncrit=9
17 | 250000 | 0 | JavaFoil+Calcfoil stall+Eppler ext transition
18 | 250000 | 0 | XFOIL ncrit=9
19 | 250000 | 0.1 | JavaFoil+Calcfoil stall+Eppler ext transition
20 | 250000 | 0.1 | XFOIL ncrit=9
21 | 250000 | 0.25 | JavaFoil+Calcfoil stall+Eppler ext transition
22 | 250000 | 0.25 | XFOIL ncrit=9
23 | 250000 | 0.5 | JavaFoil+Calcfoil stall+Eppler ext transition
24 | 250000 | 0.5 | XFOIL ncrit=9
25 | 500000 | 0 | JavaFoil+Calcfoil stall+Eppler ext transition
26 | 500000 | 0 | XFOIL ncrit=9
27 | 500000 | 0.1 | JavaFoil+Calcfoil stall+Eppler ext transition
28 | 500000 | 0.1 | XFOIL ncrit=9
29 | 500000 | 0.25 | JavaFoil+Calcfoil stall+Eppler ext transition
30 | 500000 | 0.25 | XFOIL ncrit=9
31 | 500000 | 0.5 | JavaFoil+Calcfoil stall+Eppler ext transition
32 | 500000 | 0.5 | XFOIL ncrit=9
33 | 750000 | 0 | JavaFoil+Calcfoil stall+Eppler ext transition
34 | 750000 | 0 | XFOIL ncrit=9
35 | 750000 | 0.1 | JavaFoil+Calcfoil stall+Eppler ext transition
36 | 750000 | 0.1 | XFOIL ncrit=9
37 | 750000 | 0.25 | JavaFoil+Calcfoil stall+Eppler ext transition
38 | 750000 | 0.25 | XFOIL ncrit=9
39 | 750000 | 0.5 | JavaFoil+Calcfoil stall+Eppler ext transition
40 | 750000 | 0.5 | XFOIL ncrit=9
41 | 1000000 | 0 | JavaFoil+Calcfoil stall+Eppler ext transition
42 | 1000000 | 0 | XFOIL ncrit=9
43 | 1000000 | 0.1 | JavaFoil+Calcfoil stall+Eppler ext transition
44 | 1000000 | 0.1 | XFOIL ncrit=9
45 | 1000000 | 0.25 | JavaFoil+Calcfoil stall+Eppler ext transition
46 | 1000000 | 0.25 | XFOIL ncrit=9
47 | 1000000 | 0.5 | JavaFoil+Calcfoil stall+Eppler ext transition
48 | 1000000 | 0.5 | XFOIL ncrit=9
49 | 2000000 | 0 | JavaFoil+Calcfoil stall+Eppler ext transition
50 | 2000000 | 0 | XFOIL ncrit=9
51 | 2000000 | 0.1 | JavaFoil+Calcfoil stall+Eppler ext transition
52 | 2000000 | 0.1 | XFOIL ncrit=9
53 | 2000000 | 0.25 | JavaFoil+Calcfoil stall+Eppler ext transition
54 | 2000000 | 0.25 | XFOIL ncrit=9
55 | 2000000 | 0.5 | JavaFoil+Calcfoil stall+Eppler ext transition
56 | 2000000 | 0.5 | XFOIL ncrit=9
57 | 3000000 | 0 | JavaFoil+Calcfoil stall+Eppler ext transition
58 | 3000000 | 0 | XFOIL ncrit=9
59 | 3000000 | 0.1 | JavaFoil+Calcfoil stall+Eppler ext transition
60 | 3000000 | 0.1 | XFOIL ncrit=9
61 | 3000000 | 0.25 | JavaFoil+Calcfoil stall+Eppler ext transition
62 | 3000000 | 0.25 | XFOIL ncrit=9
63 | 3000000 | 0.5 | JavaFoil+Calcfoil stall+Eppler ext transition
64 | 3000000 | 0.5 | XFOIL ncrit=9
65 | 4000000 | 0 | JavaFoil+Calcfoil stall+Eppler ext transition
66 | 4000000 | 0 | XFOIL ncrit=9
67 | 4000000 | 0.1 | JavaFoil+Calcfoil stall+Eppler ext transition
68 | 4000000 | 0.1 | XFOIL ncrit=9
69 | 4000000 | 0.25 | JavaFoil+Calcfoil stall+Eppler ext transition
70 | 4000000 | 0.25 | XFOIL ncrit=9
71 | 4000000 | 0.5 | JavaFoil+Calcfoil stall+Eppler ext transition
72 | 4000000 | 0.5 | XFOIL ncrit=9
73 | 5000000 | 0 | JavaFoil+Calcfoil stall+Eppler ext transition
74 | 5000000 | 0 | XFOIL ncrit=9
75 | 5000000 | 0.1 | JavaFoil+Calcfoil stall+Eppler ext transition
76 | 5000000 | 0.1 | XFOIL ncrit=9
77 | 5000000 | 0.25 | JavaFoil+Calcfoil stall+Eppler ext transition
78 | 5000000 | 0.25 | XFOIL ncrit=9
79 | 5000000 | 0.5 | JavaFoil+Calcfoil stall+Eppler ext transition
80 | 5000000 | 0.5 | XFOIL ncrit=9
81 | 6000000 | 0 | JavaFoil+Calcfoil stall+Eppler ext transition
82 | 6000000 | 0 | XFOIL ncrit=9
83 | 6000000 | 0.1 | JavaFoil+Calcfoil stall+Eppler ext transition
84 | 6000000 | 0.1 | XFOIL ncrit=9
85 | 6000000 | 0.25 | JavaFoil+Calcfoil stall+Eppler ext transition
86 | 6000000 | 0.25 | XFOIL ncrit=9
87 | 6000000 | 0.5 | JavaFoil+Calcfoil stall+Eppler ext transition
88 | 6000000 | 0.5 | XFOIL ncrit=9
89 | 7000000 | 0 | JavaFoil+Calcfoil stall+Eppler ext transition
90 | 7000000 | 0 | XFOIL ncrit=9
91 | 7000000 | 0.1 | JavaFoil+Calcfoil stall+Eppler ext transition
92 | 7000000 | 0.1 | XFOIL ncrit=9
93 | 7000000 | 0.25 | JavaFoil+Calcfoil stall+Eppler ext transition
94 | 7000000 | 0.25 | XFOIL ncrit=9
95 | 7000000 | 0.5 | JavaFoil+Calcfoil stall+Eppler ext transition
96 | 7000000 | 0.5 | XFOIL ncrit=9
97 | 8000000 | 0 | JavaFoil+Calcfoil stall+Eppler ext transition
98 | 8000000 | 0 | XFOIL ncrit=9
99 | 8000000 | 0.1 | JavaFoil+Calcfoil stall+Eppler ext transition
100 | 8000000 | 0.1 | XFOIL ncrit=9
101 | 8000000 | 0.25 | JavaFoil+Calcfoil stall+Eppler ext transition
102 | 8000000 | 0.25 | XFOIL ncrit=9
103 | 8000000 | 0.5 | JavaFoil+Calcfoil stall+Eppler ext transition
104 | 8000000 | 0.5 | XFOIL ncrit=9
105 | 10000000 | 0 | JavaFoil+Calcfoil stall+Eppler ext transition
106 | 10000000 | 0 | XFOIL ncrit=9
107 | 10000000 | 0.1 | JavaFoil+Calcfoil stall+Eppler ext transition
108 | 10000000 | 0.1 | XFOIL ncrit=9
109 | 10000000 | 0.25 | JavaFoil+Calcfoil stall+Eppler ext transition
110 | 10000000 | 0.25 | XFOIL ncrit=9
111 | 10000000 | 0.5 | JavaFoil+Calcfoil stall+Eppler ext transition
112 | 10000000 | 0.5 | XFOIL ncrit=9
113 | 12000000 | 0 | JavaFoil+Calcfoil stall+Eppler ext transition
114 | 12000000 | 0 | XFOIL ncrit=9
115 | 12000000 | 0.1 | JavaFoil+Calcfoil stall+Eppler ext transition
116 | 12000000 | 0.1 | XFOIL ncrit=9
117 | 12000000 | 0.25 | JavaFoil+Calcfoil stall+Eppler ext transition
118 | 12000000 | 0.25 | XFOIL ncrit=9
119 | 12000000 | 0.5 | JavaFoil+Calcfoil stall+Eppler ext transition
120 | 12000000 | 0.5 | XFOIL ncrit=9
121 | 14000000 | 0 | JavaFoil+Calcfoil stall+Eppler ext transition
122 | 14000000 | 0 | XFOIL ncrit=9
123 | 14000000 | 0.1 | JavaFoil+Calcfoil stall+Eppler ext transition
124 | 14000000 | 0.1 | XFOIL ncrit=9
125 | 14000000 | 0.25 | JavaFoil+Calcfoil stall+Eppler ext transition
126 | 14000000 | 0.25 | XFOIL ncrit=9
127 | 14000000 | 0.5 | JavaFoil+Calcfoil stall+Eppler ext transition
128 | 14000000 | 0.5 | XFOIL ncrit=9
129 | 16000000 | 0 | JavaFoil+Calcfoil stall+Eppler ext transition
130 | 16000000 | 0 | XFOIL ncrit=9
131 | 16000000 | 0.1 | JavaFoil+Calcfoil stall+Eppler ext transition
132 | 16000000 | 0.1 | XFOIL ncrit=9
133 | 16000000 | 0.25 | JavaFoil+Calcfoil stall+Eppler ext transition
134 | 16000000 | 0.25 | XFOIL ncrit=9
135 | 16000000 | 0.5 | JavaFoil+Calcfoil stall+Eppler ext transition
136 | 16000000 | 0.5 | XFOIL ncrit=9
137 | 18000000 | 0 | JavaFoil+Calcfoil stall+Eppler ext transition
138 | 18000000 | 0 | XFOIL ncrit=9
139 | 18000000 | 0.1 | JavaFoil+Calcfoil stall+Eppler ext transition
140 | 18000000 | 0.1 | XFOIL ncrit=9
141 | 18000000 | 0.25 | JavaFoil+Calcfoil stall+Eppler ext transition
142 | 18000000 | 0.25 | XFOIL ncrit=9
143 | 18000000 | 0.5 | JavaFoil+Calcfoil stall+Eppler ext transition
144 | 18000000 | 0.5 | XFOIL ncrit=9
145 | 20000000 | 0 | JavaFoil+Calcfoil stall+Eppler ext transition
146 | 20000000 | 0 | XFOIL ncrit=9
147 | 20000000 | 0.1 | JavaFoil+Calcfoil stall+Eppler ext transition
148 | 20000000 | 0.1 | XFOIL ncrit=9
149 | 20000000 | 0.25 | JavaFoil+Calcfoil stall+Eppler ext transition
150 | 20000000 | 0.25 | XFOIL ncrit=9
151 | 20000000 | 0.5 | JavaFoil+Calcfoil stall+Eppler ext transition
152 | 20000000 | 0.5 | XFOIL ncrit=9

## 1. Re 50k Mach 0.00 (1)
BIGFOIL.COM POLAR EXPORT
e540
EPPLER 540 |  |  |  | Cl Max: | 1.199 | at alpha= | 8 | deg
JavaFoil+Calcfoil stall+Eppler ext transition |  |  |  | L/D Max: | 38.321 | at alpha= | 7 | deg
Re: | 50000 |  |  | Cd Min: | 0.02084 | at alpha= | 0 | deg
Mach: | 0 |  |  | Cl=0 at alpha= | -2.9569 | deg
|  |  |  | @ Cl=0.1, Cd= | 0.021675
|  |  |  | @ Cl=0.4, Cd= | 0.021105
|  |  |  | @ Cl=0.6, Cd= | 0.02238
alpha (deg) | Cl | Cd | Cm | Cl/Cd
-16 | -0.4 | 0.22611 | -0.009 | -1.768
-15.5 | -0.418 | 0.20953 | -0.009 | -1.993
-15 | -0.435 | 0.19324 | -0.01 | -2.253
-14.5 | -0.453 | 0.18469 | -0.01 | -2.451
-14 | -0.469 | 0.18553 | -0.01 | -2.528
-13.5 | -0.484 | 0.17171 | -0.011 | -2.819
-13 | -0.497 | 0.15506 | -0.011 | -3.208
-12.5 | -0.509 | 0.14028 | -0.011 | -3.626
-12 | -0.517 | 0.13335 | -0.012 | -3.879
-11.5 | -0.522 | 0.12162 | -0.012 | -4.295
-11 | -0.524 | 0.11172 | -0.012 | -4.689
-10.5 | -0.521 | 0.10156 | -0.012 | -5.13
-10 | -0.514 | 0.09454 | -0.013 | -5.433
-9.5 | -0.501 | 0.08498 | -0.013 | -5.9
-9 | -0.484 | 0.0795 | -0.013 | -6.09
-8.5 | -0.462 | 0.07208 | -0.014 | -6.411
-8 | -0.435 | 0.06743 | -0.014 | -6.454
-7.5 | -0.404 | 0.06221 | -0.014 | -6.492
-7 | -0.369 | 0.05853 | -0.014 | -6.297
-6.5 | -0.33 | 0.05399 | -0.014 | -6.106
-6 | -0.288 | 0.04998 | -0.015 | -5.759
-5.5 | -0.244 | 0.04699 | -0.016 | -5.187
-5 | -0.198 | 0.04485 | -0.017 | -4.411
-4.5 | -0.18 | 0.02234 | -0.057 | -8.066
-4 | -0.12 | 0.02252 | -0.056 | -5.313
-3.5 | -0.063 | 0.0222 | -0.057 | -2.815
-3 | -0.005 | 0.02196 | -0.058 | -0.223
-2.5 | 0.053 | 0.02178 | -0.059 | 2.433
-2 | 0.111 | 0.02165 | -0.06 | 5.127
-1.5 | 0.169 | 0.02156 | -0.061 | 7.84
-1 | 0.227 | 0.02153 | -0.062 | 10.547
-0.5 | 0.285 | 0.02154 | -0.063 | 13.238
0 | 0.347 | 0.02084 | -0.064 | 16.664
0.5 | 0.405 | 0.02113 | -0.065 | 19.166
1 | 0.463 | 0.02146 | -0.066 | 21.56
1.5 | 0.519 | 0.0218 | -0.067 | 23.809
2 | 0.576 | 0.02219 | -0.068 | 25.967
2.5 | 0.633 | 0.02264 | -0.069 | 27.96
3 | 0.69 | 0.02315 | -0.07 | 29.784
3.5 | 0.746 | 0.02373 | -0.071 | 31.43
4 | 0.801 | 0.02439 | -0.072 | 32.854
4.5 | 0.856 | 0.02513 | -0.073 | 34.061
5 | 0.91 | 0.02597 | -0.074 | 35.046
5.5 | 0.964 | 0.02674 | -0.075 | 36.053
6 | 1.014 | 0.02759 | -0.076 | 36.752
6.5 | 1.06 | 0.0286 | -0.077 | 37.064
7 | 1.134 | 0.02959 | -0.081 | 38.321
7.5 | 1.17 | 0.03289 | -0.082 | 35.581
8 | 1.199 | 0.03362 | -0.083 | 35.67
8.5 | 1.017 | 0.06451 | -0.023 | 15.769
9 | 1.031 | 0.06976 | -0.021 | 14.772
9.5 | 1.037 | 0.07629 | -0.021 | 13.598
10 | 1.038 | 0.08271 | -0.021 | 12.544
10.5 | 1.031 | 0.08957 | -0.021 | 11.511
11 | 1.018 | 0.09614 | -0.021 | 10.59
11.5 | 0.999 | 0.1069 | -0.021 | 9.35
12 | 0.976 | 0.11497 | -0.021 | 8.485
12.5 | 0.947 | 0.1243 | -0.021 | 7.62
13 | 0.915 | 0.13964 | -0.022 | 6.553

## 2. Re 50k Mach 0.00 (2)
BIGFOIL.COM POLAR EXPORT
e540
EPPLER 540 |  |  |  | Cl Max: | 1.0365 | at alpha= | 13.5 | deg
XFOIL ncrit=9 |  |  |  | L/D Max: | 24.5051 | at alpha= | 10.5 | deg
Re: | 50000 |  |  | Cd Min: | 0.21193 | at alpha= | 18.5 | deg
Mach: | 0 |  |  | Cl=0 at alpha= | 1.4275 | deg
|  |  |  | @ Cl=0.1, Cd= | 0.05979
|  |  |  | @ Cl=0.4, Cd= | 0.069117
|  |  |  | @ Cl=0.6, Cd= | 0.068613
alpha (deg) | Cl | Cd | Cm | Cl/Cd
-12 | -0.3795 | 0.13489 | -0.0416 | -2.8134
-11.5 | -0.3599 | 0.12782 | -0.0397 | -2.8157
-11 | -0.3628 | 0.12238 | -0.0378 | -2.9645
-10.5 | -0.3616 | 0.11659 | -0.0354 | -3.1015
-10 | -0.5104 | 0.09833 | -0.0498 | -5.1907
-9.5 | -0.6021 | 0.0932 | -0.0446 | -6.4603
-9 | -0.6795 | 0.08979 | -0.0359 | -7.5677
-8.5 | -0.7613 | 0.08652 | -0.0257 | -8.7991
-8 | -0.8077 | 0.07502 | -0.0199 | -10.7665
-7.5 | -0.8247 | 0.0674 | -0.0131 | -12.2359
-7 | -0.8299 | 0.0604 | -0.0063 | -13.7401
-6.5 | -0.815 | 0.05368 | -0.0013 | -15.1826
-6 | -0.7889 | 0.04829 | 0.0031 | -16.3367
-5.5 | -0.7535 | 0.04415 | 0.0064 | -17.0668
-5 | -0.1411 | 0.05161 | -0.0409 | -2.734
-4.5 | -0.1383 | 0.05092 | -0.037 | -2.716
-4 | -0.1326 | 0.05039 | -0.0331 | -2.6315
-3.5 | -0.1247 | 0.05001 | -0.0293 | -2.4935
-3 | -0.115 | 0.04976 | -0.0255 | -2.3111
-2.5 | -0.104 | 0.04963 | -0.0218 | -2.0955
-2 | -0.092 | 0.04961 | -0.0181 | -1.8545
-1.5 | -0.0792 | 0.04969 | -0.0144 | -1.5939
-1 | -0.0658 | 0.04986 | -0.0108 | -1.3197
-0.5 | -0.0522 | 0.05012 | -0.0072 | -1.0415
0 | -0.0384 | 0.05048 | -0.0037 | -0.7607
0.5 | -0.0246 | 0.05092 | -0.0001 | -0.48311
1 | -0.0112 | 0.05145 | 0.0034 | -0.21769
1.5 | 0.0019 | 0.05207 | 0.0068 | 0.036489
2 | 0.0146 | 0.05278 | 0.0102 | 0.27662
2.5 | 0.0265 | 0.05359 | 0.0136 | 0.4945
3 | 0.0377 | 0.05448 | 0.017 | 0.692
3.5 | 0.0479 | 0.05545 | 0.0203 | 0.86384
4 | 0.057 | 0.05651 | 0.0235 | 1.0087
4.5 | 0.0651 | 0.05764 | 0.0267 | 1.1294
5 | 0.1185 | 0.06093 | 0.02 | 1.9449
5.5 | 0.1829 | 0.06469 | 0.0118 | 2.8273
6 | 0.2329 | 0.06788 | 0.0074 | 3.4311
7 | 0.4396 | 0.06941 | -0.0051 | 6.3334
7.5 | 0.4798 | 0.07007 | -0.0034 | 6.8474
8 | 0.4997 | 0.07072 | 0.0009 | 7.0659
8.5 | 0.5366 | 0.07055 | 0.0041 | 7.606
9 | 0.5542 | 0.07057 | 0.0094 | 7.8532
9.5 | 0.601 | 0.06857 | 0.0135 | 8.7648
10.5 | 0.9432 | 0.03849 | 0.0192 | 24.5051
11.5 | 0.954 | 0.04385 | 0.0316 | 21.756
12 | 0.9919 | 0.04849 | 0.0328 | 20.4558
12.5 | 1.0215 | 0.05436 | 0.034 | 18.7914
13 | 1.0276 | 0.0609 | 0.0363 | 16.8736
13.5 | 1.0365 | 0.06859 | 0.0374 | 15.1115
14 | 0.9922 | 0.07688 | 0.0399 | 12.9058
14.5 | 0.943 | 0.08722 | 0.0394 | 10.8117
16 | 0.6339 | 0.17733 | -0.0147 | 3.5747
16.5 | 0.6356 | 0.18312 | -0.0187 | 3.4709
17 | 0.6503 | 0.19084 | -0.0224 | 3.4076
17.5 | 0.6646 | 0.19759 | -0.026 | 3.3635
18 | 0.6792 | 0.20493 | -0.0299 | 3.3143
18.5 | 0.6958 | 0.21193 | -0.0336 | 3.2832

## 3. Re 50k Mach 0.10 (1)
BIGFOIL.COM POLAR EXPORT
e540
EPPLER 540 |  |  |  | Cl Max: | 1.201 | at alpha= | 8 | deg
JavaFoil+Calcfoil stall+Eppler ext transition |  |  |  | L/D Max: | 37.686 | at alpha= | 7 | deg
Re: | 50000 |  |  | Cd Min: | 0.02092 | at alpha= | 0 | deg
Mach: | 0.1 |  |  | Cl=0 at alpha= | -2.9569 | deg
|  |  |  | @ Cl=0.1, Cd= | 0.021736
|  |  |  | @ Cl=0.4, Cd= | 0.021184
|  |  |  | @ Cl=0.6, Cd= | 0.022453
alpha (deg) | Cl | Cd | Cm | Cl/Cd
-16 | -0.357 | 0.2369 | -0.009 | -1.506
-15.5 | -0.377 | 0.219 | -0.01 | -1.722
-15 | -0.397 | 0.20315 | -0.01 | -1.956
-14.5 | -0.418 | 0.18667 | -0.01 | -2.237
-14 | -0.437 | 0.17636 | -0.011 | -2.478
-13.5 | -0.455 | 0.18152 | -0.011 | -2.509
-13 | -0.472 | 0.16431 | -0.011 | -2.874
-12.5 | -0.487 | 0.14865 | -0.011 | -3.275
-12 | -0.499 | 0.13462 | -0.012 | -3.705
-11.5 | -0.507 | 0.12308 | -0.012 | -4.121
-11 | -0.512 | 0.11353 | -0.012 | -4.507
-10.5 | -0.512 | 0.10296 | -0.012 | -4.97
-10 | -0.507 | 0.09566 | -0.013 | -5.298
-9.5 | -0.497 | 0.08603 | -0.013 | -5.774
-9 | -0.481 | 0.07977 | -0.013 | -6.034
-8.5 | -0.461 | 0.07258 | -0.014 | -6.347
-8 | -0.435 | 0.0678 | -0.014 | -6.413
-7.5 | -0.404 | 0.06252 | -0.014 | -6.466
-7 | -0.369 | 0.05868 | -0.014 | -6.295
-6.5 | -0.331 | 0.05467 | -0.015 | -6.048
-6 | -0.289 | 0.05016 | -0.015 | -5.76
-5.5 | -0.245 | 0.04709 | -0.016 | -5.198
-5 | -0.199 | 0.04492 | -0.017 | -4.424
-4.5 | -0.151 | 0.04272 | -0.021 | -3.545
-4 | -0.12 | 0.02258 | -0.057 | -5.323
-3.5 | -0.063 | 0.02226 | -0.057 | -2.821
-3 | -0.005 | 0.02202 | -0.058 | -0.223
-2.5 | 0.053 | 0.02184 | -0.059 | 2.438
-2 | 0.112 | 0.02171 | -0.06 | 5.137
-1.5 | 0.17 | 0.02162 | -0.061 | 7.853
-1 | 0.228 | 0.02159 | -0.062 | 10.57
-0.5 | 0.287 | 0.0216 | -0.063 | 13.269
0 | 0.349 | 0.02092 | -0.064 | 16.682
0.5 | 0.407 | 0.02122 | -0.065 | 19.171
1 | 0.465 | 0.02155 | -0.066 | 21.571
1.5 | 0.521 | 0.02189 | -0.067 | 23.819
2 | 0.579 | 0.02228 | -0.068 | 25.977
2.5 | 0.636 | 0.02275 | -0.069 | 27.957
3 | 0.693 | 0.02326 | -0.07 | 29.786
3.5 | 0.749 | 0.02384 | -0.071 | 31.418
4 | 0.805 | 0.02451 | -0.072 | 32.84
4.5 | 0.86 | 0.02527 | -0.073 | 34.039
5 | 0.914 | 0.02611 | -0.074 | 35.011
5.5 | 0.969 | 0.02689 | -0.075 | 36.022
6 | 1.019 | 0.02777 | -0.077 | 36.684
6.5 | 1.065 | 0.02876 | -0.078 | 37.021
7 | 1.139 | 0.03021 | -0.082 | 37.686
7.5 | 1.173 | 0.03319 | -0.083 | 35.345
8 | 1.201 | 0.03366 | -0.084 | 35.681
8.5 | 1.018 | 0.06487 | -0.022 | 15.693
9 | 1.03 | 0.0707 | -0.021 | 14.562
9.5 | 1.034 | 0.07666 | -0.021 | 13.49
10 | 1.031 | 0.08491 | -0.02 | 12.148
10.5 | 1.022 | 0.09058 | -0.021 | 11.278
11 | 1.005 | 0.09878 | -0.021 | 10.173
11.5 | 0.982 | 0.1086 | -0.021 | 9.041
12 | 0.953 | 0.1171 | -0.021 | 8.14
12.5 | 0.92 | 0.131 | -0.022 | 7.021
13 | 0.883 | 0.14297 | -0.022 | 6.174

## 4. Re 50k Mach 0.10 (2)
BIGFOIL.COM POLAR EXPORT
e540
EPPLER 540 |  |  |  | Cl Max: | 1.0184 | at alpha= | 13 | deg
XFOIL ncrit=9 |  |  |  | L/D Max: | 23.845 | at alpha= | 10.5 | deg
Re: | 50000 |  |  | Cd Min: | 0.20555 | at alpha= | 18 | deg
Mach: | 0.1 |  |  | Cl=0 at alpha= | 1.4242 | deg
|  |  |  | @ Cl=0.1, Cd= | 0.059985
|  |  |  | @ Cl=0.4, Cd= | 0.068748
|  |  |  | @ Cl=0.6, Cd= | 0.06904
alpha (deg) | Cl | Cd | Cm | Cl/Cd
-12 | -0.3811 | 0.13567 | -0.0419 | -2.809
-11.5 | -0.3587 | 0.12837 | -0.0398 | -2.7943
-11 | -0.3612 | 0.12288 | -0.0379 | -2.9395
-10.5 | -0.3609 | 0.11712 | -0.0356 | -3.0815
-10 | -0.4735 | 0.10479 | -0.0439 | -4.5186
-8 | -0.8212 | 0.07675 | -0.0191 | -10.6997
-7.5 | -0.8209 | 0.06807 | -0.0141 | -12.0596
-7 | -0.8299 | 0.06122 | -0.0071 | -13.556
-6.5 | -0.8171 | 0.0545 | -0.0019 | -14.9927
-6 | -0.7928 | 0.049 | 0.0026 | -16.1796
-5.5 | -0.7585 | 0.04473 | 0.0061 | -16.9573
-5 | -0.1422 | 0.05196 | -0.041 | -2.7367
-4.5 | -0.1394 | 0.05123 | -0.0371 | -2.7211
-4 | -0.1336 | 0.05068 | -0.0333 | -2.6361
-3.5 | -0.1256 | 0.05028 | -0.0294 | -2.498
-3 | -0.1158 | 0.05002 | -0.0256 | -2.3151
-2.5 | -0.1047 | 0.04988 | -0.0219 | -2.099
-2 | -0.0926 | 0.04985 | -0.0182 | -1.8576
-1.5 | -0.0797 | 0.04993 | -0.0145 | -1.5962
-1 | -0.0663 | 0.0501 | -0.0109 | -1.3234
-0.5 | -0.0525 | 0.05036 | -0.0073 | -1.0425
0 | -0.0386 | 0.05072 | -0.0037 | -0.76104
0.5 | -0.0248 | 0.05117 | -0.0002 | -0.48466
1 | -0.0112 | 0.0517 | 0.0033 | -0.21663
1.5 | 0.002 | 0.05233 | 0.0068 | 0.038219
2 | 0.0147 | 0.05305 | 0.0102 | 0.2771
2.5 | 0.0268 | 0.05386 | 0.0136 | 0.49759
3 | 0.038 | 0.05477 | 0.0169 | 0.69381
3.5 | 0.0483 | 0.05576 | 0.0202 | 0.86621
4 | 0.0576 | 0.05683 | 0.0235 | 1.0135
4.5 | 0.0657 | 0.05798 | 0.0267 | 1.1331
5 | 0.1249 | 0.06144 | 0.0188 | 2.0329
5.5 | 0.1896 | 0.06525 | 0.0107 | 2.9057
6 | 0.2453 | 0.0687 | 0.0055 | 3.5706
6.5 | 0.4079 | 0.06875 | -0.0072 | 5.9331
7 | 0.4396 | 0.0697 | -0.0048 | 6.307
7.5 | 0.4857 | 0.07032 | -0.0036 | 6.907
8 | 0.5018 | 0.07102 | 0.001 | 7.0656
8.5 | 0.5455 | 0.07063 | 0.0038 | 7.7233
9 | 0.5525 | 0.07104 | 0.0099 | 7.7773
9.5 | 0.6007 | 0.06901 | 0.014 | 8.7045
10 | 0.6969 | 0.06177 | 0.0178 | 11.2822
10.5 | 0.9352 | 0.03922 | 0.0212 | 23.845
11 | 0.9422 | 0.04094 | 0.0285 | 23.0142
11.5 | 0.9501 | 0.04461 | 0.0332 | 21.2979
12 | 0.9868 | 0.04935 | 0.0345 | 19.9959
12.5 | 1.0146 | 0.05532 | 0.0358 | 18.3406
13 | 1.0184 | 0.06202 | 0.038 | 16.4205
13.5 | 0.9906 | 0.06968 | 0.0405 | 14.2164
14 | 0.9825 | 0.07836 | 0.0409 | 12.5383
14.5 | 0.9341 | 0.08892 | 0.04 | 10.5049
15 | 0.726 | 0.12869 | 0.0168 | 5.6415
15.5 | 0.7089 | 0.14492 | 0.0089 | 4.8917
16.5 | 0.6353 | 0.18365 | -0.0186 | 3.4593
17 | 0.6505 | 0.19142 | -0.0224 | 3.3983
17.5 | 0.6647 | 0.19816 | -0.0261 | 3.3544
18 | 0.6797 | 0.20555 | -0.0301 | 3.3067

## 5. Re 50k Mach 0.25 (1)
BIGFOIL.COM POLAR EXPORT
e540
EPPLER 540 |  |  |  | Cl Max: | 1.189 | at alpha= | 7.5 | deg
JavaFoil+Calcfoil stall+Eppler ext transition |  |  |  | L/D Max: | 37.606 | at alpha= | 6.5 | deg
Re: | 50000 |  |  | Cd Min: | 0.02138 | at alpha= | 0 | deg
Mach: | 0.25 |  |  | Cl=0 at alpha= | -2.9583 | deg
|  |  |  | @ Cl=0.1, Cd= | 0.022055
|  |  |  | @ Cl=0.4, Cd= | 0.021608
|  |  |  | @ Cl=0.6, Cd= | 0.022861
alpha (deg) | Cl | Cd | Cm | Cl/Cd
-14.5 | -0.068 | 0.26177 | -0.011 | -0.261
-14 | -0.065 | 0.22441 | -0.011 | -0.291
-13.5 | -0.168 | 0.20675 | -0.012 | -0.814
-13 | -0.232 | 0.18406 | -0.012 | -1.26
-12.5 | -0.285 | 0.16218 | -0.012 | -1.755
-12 | -0.331 | 0.17421 | -0.012 | -1.9
-11.5 | -0.371 | 0.14927 | -0.013 | -2.486
-11 | -0.404 | 0.13283 | -0.013 | -3.044
-10.5 | -0.43 | 0.12071 | -0.013 | -3.561
-10 | -0.447 | 0.10924 | -0.013 | -4.094
-9.5 | -0.456 | 0.09553 | -0.013 | -4.77
-9 | -0.455 | 0.08742 | -0.014 | -5.206
-8.5 | -0.446 | 0.07748 | -0.014 | -5.755
-8 | -0.428 | 0.07151 | -0.014 | -5.992
-7.5 | -0.404 | 0.06496 | -0.015 | -6.214
-7 | -0.372 | 0.06046 | -0.015 | -6.16
-6.5 | -0.336 | 0.05511 | -0.015 | -6.089
-6 | -0.295 | 0.05131 | -0.015 | -5.74
-5.5 | -0.25 | 0.04833 | -0.016 | -5.179
-5 | -0.204 | 0.04522 | -0.017 | -4.504
-4.5 | -0.155 | 0.043 | -0.021 | -3.612
-4 | -0.123 | 0.02291 | -0.058 | -5.385
-3.5 | -0.065 | 0.02258 | -0.059 | -2.856
-3 | -0.005 | 0.02233 | -0.06 | -0.226
-2.5 | 0.055 | 0.02216 | -0.061 | 2.469
-2 | 0.115 | 0.02202 | -0.062 | 5.201
-1.5 | 0.174 | 0.02194 | -0.063 | 7.95
-1 | 0.234 | 0.02192 | -0.064 | 10.694
-0.5 | 0.294 | 0.02194 | -0.065 | 13.421
0 | 0.358 | 0.02138 | -0.066 | 16.736
0.5 | 0.417 | 0.0217 | -0.067 | 19.228
1 | 0.477 | 0.02201 | -0.068 | 21.666
1.5 | 0.535 | 0.02238 | -0.069 | 23.902
2 | 0.594 | 0.02281 | -0.07 | 26.029
2.5 | 0.652 | 0.0233 | -0.071 | 28.002
3 | 0.711 | 0.02386 | -0.072 | 29.782
3.5 | 0.768 | 0.02448 | -0.073 | 31.378
4 | 0.826 | 0.0252 | -0.074 | 32.759
4.5 | 0.882 | 0.026 | -0.075 | 33.917
5 | 0.938 | 0.02688 | -0.076 | 34.896
5.5 | 0.993 | 0.02772 | -0.077 | 35.839
6 | 1.043 | 0.02871 | -0.079 | 36.325
6.5 | 1.099 | 0.02922 | -0.081 | 37.606
7 | 1.159 | 0.03319 | -0.084 | 34.928
7.5 | 1.189 | 0.03419 | -0.085 | 34.77
8 | 1.008 | 0.06149 | -0.027 | 16.394
8.5 | 1.016 | 0.06684 | -0.022 | 15.209
9 | 1.015 | 0.07424 | -0.021 | 13.667
9.5 | 1.001 | 0.08152 | -0.021 | 12.282
10 | 0.976 | 0.08998 | -0.021 | 10.842
10.5 | 0.938 | 0.09986 | -0.021 | 9.389
11 | 0.887 | 0.111 | -0.021 | 7.994
11.5 | 0.826 | 0.12339 | -0.022 | 6.694
12 | 0.755 | 0.13695 | -0.022 | 5.51
12.5 | 0.675 | 0.15939 | -0.023 | 4.234

## 6. Re 50k Mach 0.25 (2)
BIGFOIL.COM POLAR EXPORT
e540
EPPLER 540 |  |  |  | Cl Max: | 0.9694 | at alpha= | 12.5 | deg
XFOIL ncrit=9 |  |  |  | L/D Max: | 21.9294 | at alpha= | 10.5 | deg
Re: | 50000 |  |  | Cd Min: | 0.20137 | at alpha= | 17.5 | deg
Mach: | 0.25 |  |  | Cl=0 at alpha= | 1.4228 | deg
|  |  |  | @ Cl=0.1, Cd= | 0.061528
|  |  |  | @ Cl=0.4, Cd= | 0.06951
|  |  |  | @ Cl=0.6, Cd= | 0.071761
alpha (deg) | Cl | Cd | Cm | Cl/Cd
-12 | -0.3629 | 0.13734 | -0.0426 | -2.6423
-11.5 | -0.3589 | 0.13188 | -0.0408 | -2.7214
-11 | -0.3552 | 0.12577 | -0.0388 | -2.8242
-10 | -0.4948 | 0.09769 | -0.0551 | -5.065
-9.5 | -0.5646 | 0.09043 | -0.0524 | -6.2435
-9 | -0.6346 | 0.08547 | -0.0462 | -7.4248
-8.5 | -0.713 | 0.08235 | -0.036 | -8.6582
-7.5 | -0.8011 | 0.07135 | -0.0192 | -11.2278
-7 | -0.8227 | 0.06531 | -0.0115 | -12.5968
-6.5 | -0.8222 | 0.05873 | -0.0055 | -13.9997
-6 | -0.8095 | 0.05295 | -0.0001 | -15.288
-5.5 | -0.783 | 0.04802 | 0.0043 | -16.3057
-5 | -0.7414 | 0.04369 | 0.0079 | -16.9696
-4.5 | -0.145 | 0.05297 | -0.0377 | -2.7374
-4 | -0.1388 | 0.05229 | -0.0338 | -2.6544
-3.5 | -0.1304 | 0.0518 | -0.03 | -2.5174
-3 | -0.1201 | 0.05147 | -0.0262 | -2.3334
-2.5 | -0.1085 | 0.05128 | -0.0224 | -2.1158
-2 | -0.0959 | 0.05122 | -0.0187 | -1.8723
-1.5 | -0.0825 | 0.05127 | -0.0149 | -1.6091
-1 | -0.0686 | 0.05143 | -0.0112 | -1.3339
-0.5 | -0.0543 | 0.0517 | -0.0076 | -1.0503
0 | -0.04 | 0.05206 | -0.004 | -0.76834
0.5 | -0.0256 | 0.05252 | -0.0004 | -0.48743
1 | -0.0115 | 0.05309 | 0.0032 | -0.21661
1.5 | 0.0021 | 0.05376 | 0.0067 | 0.039062
2 | 0.0154 | 0.05452 | 0.0101 | 0.28247
2.5 | 0.0279 | 0.0554 | 0.0135 | 0.50361
3 | 0.0396 | 0.05637 | 0.0169 | 0.7025
3.5 | 0.0504 | 0.05744 | 0.0202 | 0.87744
4 | 0.0602 | 0.05861 | 0.0234 | 1.0271
4.5 | 0.0696 | 0.05988 | 0.0264 | 1.1623
5 | 0.1572 | 0.06463 | 0.0129 | 2.4323
5.5 | 0.2198 | 0.06838 | 0.0059 | 3.2144
6 | 0.382 | 0.06899 | -0.0083 | 5.537
6.5 | 0.4239 | 0.0702 | -0.0073 | 6.0385
7 | 0.4704 | 0.0711 | -0.0064 | 6.616
7.5 | 0.4848 | 0.07215 | -0.0017 | 6.7193
8 | 0.5361 | 0.07206 | 0.0001 | 7.4396
8.5 | 0.5371 | 0.07308 | 0.0064 | 7.3495
9 | 0.5905 | 0.07142 | 0.01 | 8.268
9.5 | 0.5855 | 0.07242 | 0.0171 | 8.0848
10 | 0.6275 | 0.07051 | 0.0222 | 8.8994
10.5 | 0.9252 | 0.04219 | 0.0289 | 21.9294
11 | 0.9226 | 0.04476 | 0.0363 | 20.6122
12 | 0.9582 | 0.05408 | 0.0427 | 17.7182
12.5 | 0.9694 | 0.06036 | 0.0445 | 16.0603
13 | 0.9393 | 0.06883 | 0.0462 | 13.6467
13.5 | 0.8901 | 0.07935 | 0.0454 | 11.2174
14 | 0.833 | 0.09289 | 0.0408 | 8.9676
15 | 0.6834 | 0.142 | 0.0121 | 4.8127
16 | 0.6295 | 0.18053 | -0.0139 | 3.487
16.5 | 0.6349 | 0.18658 | -0.0182 | 3.4028
17 | 0.6526 | 0.19472 | -0.0222 | 3.3515
17.5 | 0.6664 | 0.20137 | -0.0264 | 3.3093

## 7. Re 50k Mach 0.50 (1)
BIGFOIL.COM POLAR EXPORT
e540
EPPLER 540 |  |  |  | Cl Max: | 1.286 | at alpha= | 20 | deg
JavaFoil+Calcfoil stall+Eppler ext transition |  |  |  | L/D Max: | 34.587 | at alpha= | 6 | deg
Re: | 50000 |  |  | Cd Min: | 0.02338 | at alpha= | 0 | deg
Mach: | 0.5 |  |  | Cl=0 at alpha= | -2.9552 | deg
|  |  |  | @ Cl=0.1, Cd= | 0.02352
|  |  |  | @ Cl=0.4, Cd= | 0.023396
|  |  |  | @ Cl=0.6, Cd= | 0.024693
alpha (deg) | Cl | Cd | Cm | Cl/Cd
-20 | -0.947 | 0.43008 | -0.013 | -2.202
-19.5 | -0.92 | 0.4345 | -0.014 | -2.118
-19 | -0.891 | 0.39281 | -0.014 | -2.269
-18.5 | -0.863 | 0.38018 | -0.014 | -2.27
-18 | -0.836 | 0.37121 | -0.015 | -2.252
-17.5 | -0.809 | 0.37151 | -0.015 | -2.178
-17 | -0.782 | 0.35966 | -0.016 | -2.174
-16.5 | -0.755 | 0.36006 | -0.017 | -2.097
-16 | -0.728 | 0.35727 | -0.018 | -2.037
-15.5 | -0.701 | 0.33712 | -0.018 | -2.078
-15 | -0.671 | 0.30645 | -0.017 | -2.19
-14.5 | -0.644 | 0.2952 | -0.018 | -2.181
-14 | -0.616 | 0.29522 | -0.018 | -2.088
-13.5 | -0.589 | 0.2784 | -0.019 | -2.116
-13 | -0.562 | 0.27804 | -0.019 | -2.02
-12.5 | -0.534 | 0.2748 | -0.02 | -1.943
-12 | -0.506 | 0.2505 | -0.019 | -2.02
-11.5 | -0.478 | 0.23543 | -0.018 | -2.03
-11 | -0.45 | 0.23285 | -0.019 | -1.933
-10.5 | -0.423 | 0.23022 | -0.019 | -1.835
-10 | -0.395 | 0.21807 | -0.02 | -1.81
-9.5 | -0.367 | 0.20845 | -0.019 | -1.76
-9 | -0.339 | 0.2056 | -0.02 | -1.649
-8.5 | -0.311 | 0.12881 | -0.019 | -2.415
-8 | -0.283 | 0.08751 | -0.019 | -3.236
-7.5 | -0.255 | 0.08662 | -0.019 | -2.946
-7 | -0.227 | 0.08371 | -0.018 | -2.713
-6.5 | -0.298 | 0.06614 | -0.017 | -4.509
-6 | -0.302 | 0.05819 | -0.017 | -5.193
-5.5 | -0.269 | 0.05173 | -0.017 | -5.196
-5 | -0.223 | 0.04754 | -0.018 | -4.697
-4.5 | -0.172 | 0.04433 | -0.02 | -3.879
-4 | -0.137 | 0.02448 | -0.064 | -5.604
-3.5 | -0.072 | 0.02408 | -0.065 | -2.986
-3 | -0.006 | 0.02378 | -0.066 | -0.237
-2.5 | 0.061 | 0.02359 | -0.067 | 2.59
-2 | 0.128 | 0.02347 | -0.068 | 5.449
-1.5 | 0.195 | 0.02341 | -0.069 | 8.315
-1 | 0.262 | 0.02342 | -0.07 | 11.171
-0.5 | 0.329 | 0.02349 | -0.072 | 13.984
0 | 0.397 | 0.02338 | -0.073 | 16.98
0.5 | 0.464 | 0.02373 | -0.074 | 19.533
1 | 0.53 | 0.02414 | -0.075 | 21.95
1.5 | 0.594 | 0.02464 | -0.076 | 24.095
2 | 0.659 | 0.02521 | -0.078 | 26.152
2.5 | 0.724 | 0.02587 | -0.079 | 27.992
3 | 0.789 | 0.02661 | -0.08 | 29.631
3.5 | 0.852 | 0.02747 | -0.081 | 31.029
4 | 0.915 | 0.02844 | -0.082 | 32.186
4.5 | 0.979 | 0.02944 | -0.083 | 33.247
5 | 1.041 | 0.03062 | -0.085 | 33.99
5.5 | 1.097 | 0.03203 | -0.086 | 34.261
6 | 1.17 | 0.03382 | -0.09 | 34.587
6.5 | 1.196 | 0.03899 | -0.091 | 30.664
7 | 0.994 | 0.05964 | -0.039 | 16.668
7.5 | 0.881 | 0.06807 | -0.023 | 12.944
8 | 0.616 | 0.08686 | -0.024 | 7.091
8.5 | 0.644 | 0.1122 | -0.027 | 5.738
9 | 0.672 | 0.19564 | -0.03 | 3.433
9.5 | 0.7 | 0.21429 | -0.035 | 3.266
10 | 0.727 | 0.22137 | -0.036 | 3.286
10.5 | 0.755 | 0.22639 | -0.037 | 3.336
11 | 0.784 | 0.2679 | -0.045 | 2.927
11.5 | 0.812 | 0.26836 | -0.046 | 3.025
12 | 0.839 | 0.26706 | -0.047 | 3.143
12.5 | 0.867 | 0.28641 | -0.049 | 3.028
13 | 0.897 | 0.31811 | -0.054 | 2.819
13.5 | 0.924 | 0.32903 | -0.055 | 2.809
14 | 0.951 | 0.33514 | -0.056 | 2.839
14.5 | 0.979 | 0.33897 | -0.057 | 2.889
15 | 1.01 | 0.38591 | -0.062 | 2.617
15.5 | 1.037 | 0.38951 | -0.063 | 2.662
16 | 1.064 | 0.39624 | -0.064 | 2.686
16.5 | 1.091 | 0.39657 | -0.065 | 2.752
17 | 1.119 | 0.40391 | -0.066 | 2.77
17.5 | 1.151 | 0.44415 | -0.071 | 2.59
18 | 1.177 | 0.44826 | -0.072 | 2.627
18.5 | 1.204 | 0.46156 | -0.073 | 2.609
19 | 1.231 | 0.45856 | -0.073 | 2.684
19.5 | 1.258 | 0.47088 | -0.075 | 2.671
20 | 1.286 | 0.47886 | -0.08 | 2.686

## 8. Re 50k Mach 0.50 (2)
BIGFOIL.COM POLAR EXPORT
e540
EPPLER 540 |  |  |  | Cl Max: | 0.8044 | at alpha= | 20 | deg
XFOIL ncrit=9 |  |  |  | L/D Max: | 6.8966 | at alpha= | 9.5 | deg
Re: | 50000 |  |  | Cd Min: | 0.26145 | at alpha= | 20 | deg
Mach: | 0.5 |  |  | Cl=0 at alpha= | 1.4419 | deg
|  |  |  | @ Cl=0.1, Cd= | 0.066677
|  |  |  | @ Cl=0.4, Cd= | 0.073776
|  |  |  | @ Cl=0.6, Cd= | 0.15618
alpha (deg) | Cl | Cd | Cm | Cl/Cd
-10.5 | -0.4101 | 0.12867 | -0.0474 | -3.1872
-10 | -0.4298 | 0.12057 | -0.047 | -3.5647
-9.5 | -0.4613 | 0.11281 | -0.0473 | -4.0892
-9 | -0.4945 | 0.10436 | -0.0481 | -4.7384
-8.5 | -0.5405 | 0.09582 | -0.0488 | -5.6408
-8 | -0.5816 | 0.08863 | -0.0465 | -6.5621
-7.5 | -0.6341 | 0.08216 | -0.0423 | -7.7179
-7 | -0.6937 | 0.07686 | -0.0352 | -9.0255
-6.5 | -0.7535 | 0.07223 | -0.0253 | -10.432
-6 | -0.7966 | 0.06702 | -0.0162 | -11.886
-5.5 | -0.8177 | 0.06137 | -0.0079 | -13.3241
-5 | -0.814 | 0.05544 | -0.0012 | -14.6825
-4.5 | -0.79 | 0.05021 | 0.0042 | -15.7339
-3.5 | -0.149 | 0.05855 | -0.0328 | -2.5448
-3 | -0.1374 | 0.05788 | -0.0288 | -2.3739
-2.5 | -0.1241 | 0.05746 | -0.0248 | -2.1598
-2 | -0.1096 | 0.05723 | -0.0207 | -1.9151
-1.5 | -0.0943 | 0.05718 | -0.0168 | -1.6492
-1 | -0.0784 | 0.0573 | -0.0128 | -1.3682
-0.5 | -0.0622 | 0.05756 | -0.0089 | -1.0806
0 | -0.0459 | 0.05797 | -0.005 | -0.79179
0.5 | -0.0297 | 0.05851 | -0.0012 | -0.50761
1 | -0.0137 | 0.0592 | 0.0025 | -0.23142
1.5 | 0.0018 | 0.06003 | 0.0062 | 0.029985
2 | 0.0169 | 0.061 | 0.0098 | 0.27705
2.5 | 0.0312 | 0.06211 | 0.0133 | 0.50233
3 | 0.0448 | 0.06336 | 0.0167 | 0.70707
3.5 | 0.0576 | 0.06476 | 0.02 | 0.88944
4 | 0.1339 | 0.06821 | 0.0093 | 1.9631
4.5 | 0.3318 | 0.07098 | -0.0148 | 4.6746
5 | 0.3661 | 0.07262 | -0.013 | 5.0413
5.5 | 0.4174 | 0.07437 | -0.0131 | 5.6125
6 | 0.4319 | 0.07587 | -0.0084 | 5.6926
6.5 | 0.4761 | 0.07729 | -0.0067 | 6.1599
7 | 0.4859 | 0.07891 | -0.0014 | 6.1576
7.5 | 0.5234 | 0.07997 | 0.0018 | 6.545
8 | 0.5287 | 0.08177 | 0.0074 | 6.4657
8.5 | 0.5599 | 0.0825 | 0.0121 | 6.7867
9 | 0.5571 | 0.08476 | 0.0182 | 6.5727
9.5 | 0.586 | 0.08497 | 0.0241 | 6.8966
10 | 0.5732 | 0.08813 | 0.03 | 6.504
10.5 | 0.5653 | 0.09139 | 0.0351 | 6.1856
11 | 0.5665 | 0.09563 | 0.0379 | 5.9239
11.5 | 0.5914 | 0.09912 | 0.04 | 5.9665
12 | 0.5939 | 0.10615 | 0.0389 | 5.5949
12.5 | 0.5992 | 0.1138 | 0.0369 | 5.2654
13 | 0.594 | 0.12401 | 0.0322 | 4.7899
13.5 | 0.5909 | 0.13405 | 0.0269 | 4.4081
14 | 0.6015 | 0.14386 | 0.0219 | 4.1811
14.5 | 0.5988 | 0.15458 | 0.0148 | 3.8737
15 | 0.607 | 0.16554 | 0.0078 | 3.6668
15.5 | 0.633 | 0.17747 | 0.0021 | 3.5668
16 | 0.6307 | 0.19315 | -0.0102 | 3.2653
16.5 | 0.6476 | 0.20087 | -0.0156 | 3.224
17 | 0.6762 | 0.21153 | -0.0205 | 3.1967
17.5 | 0.6948 | 0.2192 | -0.0261 | 3.1697
18 | 0.7204 | 0.22886 | -0.0313 | 3.1478
18.5 | 0.7427 | 0.2374 | -0.0367 | 3.1285
19 | 0.7548 | 0.24252 | -0.0436 | 3.1123
19.5 | 0.7771 | 0.25121 | -0.0495 | 3.0934
20 | 0.8044 | 0.26145 | -0.0546 | 3.0767

## 9. Re 100k Mach 0.00 (1)
BIGFOIL.COM POLAR EXPORT
e540
EPPLER 540 |  |  |  | Cl Max: | 1.205 | at alpha= | 8 | deg
JavaFoil+Calcfoil stall+Eppler ext transition |  |  |  | L/D Max: | 52.657 | at alpha= | 6.5 | deg
Re: | 100000 |  |  | Cd Min: | 0.01469 | at alpha= | 0 | deg
Mach: | 0 |  |  | Cl=0 at alpha= | -2.9569 | deg
|  |  |  | @ Cl=0.1, Cd= | 0.016451
|  |  |  | @ Cl=0.4, Cd= | 0.014861
|  |  |  | @ Cl=0.6, Cd= | 0.015822
alpha (deg) | Cl | Cd | Cm | Cl/Cd
-16 | -0.4 | 0.19103 | -0.009 | -2.093
-15.5 | -0.418 | 0.17977 | -0.01 | -2.324
-15 | -0.435 | 0.16769 | -0.01 | -2.596
-14.5 | -0.453 | 0.15356 | -0.01 | -2.947
-14 | -0.469 | 0.14236 | -0.011 | -3.294
-13.5 | -0.484 | 0.14408 | -0.011 | -3.36
-13 | -0.498 | 0.13229 | -0.011 | -3.761
-12.5 | -0.509 | 0.12365 | -0.012 | -4.114
-12 | -0.517 | 0.11439 | -0.012 | -4.522
-11.5 | -0.522 | 0.10573 | -0.012 | -4.941
-11 | -0.524 | 0.09773 | -0.012 | -5.36
-10.5 | -0.521 | 0.09001 | -0.013 | -5.789
-10 | -0.514 | 0.08204 | -0.013 | -6.26
-9.5 | -0.501 | 0.07623 | -0.013 | -6.578
-9 | -0.484 | 0.06991 | -0.013 | -6.925
-8.5 | -0.462 | 0.06548 | -0.014 | -7.056
-8 | -0.435 | 0.06038 | -0.014 | -7.207
-7.5 | -0.404 | 0.05617 | -0.014 | -7.191
-7 | -0.369 | 0.05292 | -0.014 | -6.965
-6.5 | -0.33 | 0.04972 | -0.015 | -6.629
-6 | -0.288 | 0.04667 | -0.015 | -6.167
-5.5 | -0.244 | 0.04393 | -0.016 | -5.548
-5 | -0.198 | 0.04169 | -0.018 | -4.745
-4.5 | -0.181 | 0.01882 | -0.058 | -9.599
-4 | -0.12 | 0.01739 | -0.058 | -6.894
-3.5 | -0.063 | 0.01725 | -0.059 | -3.632
-3 | -0.005 | 0.01715 | -0.06 | -0.286
-2.5 | 0.053 | 0.01714 | -0.062 | 3.098
-2 | 0.111 | 0.01629 | -0.063 | 6.828
-1.5 | 0.169 | 0.01633 | -0.064 | 10.371
-1 | 0.228 | 0.01647 | -0.064 | 13.816
-0.5 | 0.286 | 0.01645 | -0.065 | 17.373
0 | 0.356 | 0.01469 | -0.066 | 24.263
0.5 | 0.415 | 0.01492 | -0.067 | 27.788
1 | 0.473 | 0.01518 | -0.068 | 31.154
1.5 | 0.53 | 0.01545 | -0.069 | 34.321
2 | 0.588 | 0.01575 | -0.07 | 37.329
2.5 | 0.646 | 0.0161 | -0.071 | 40.094
3 | 0.703 | 0.0165 | -0.072 | 42.597
3.5 | 0.759 | 0.01694 | -0.073 | 44.819
4 | 0.815 | 0.01745 | -0.074 | 46.715
4.5 | 0.87 | 0.01802 | -0.075 | 48.292
5 | 0.924 | 0.01866 | -0.076 | 49.514
5.5 | 0.98 | 0.01918 | -0.077 | 51.068
6 | 1.031 | 0.01977 | -0.078 | 52.155
6.5 | 1.078 | 0.02047 | -0.079 | 52.657
7 | 1.145 | 0.02302 | -0.083 | 49.76
7.5 | 1.177 | 0.02748 | -0.083 | 42.833
8 | 1.205 | 0.02884 | -0.084 | 41.788
8.5 | 1.018 | 0.0596 | -0.028 | 17.075
9 | 1.031 | 0.06411 | -0.022 | 16.074
9.5 | 1.037 | 0.06941 | -0.022 | 14.945
10 | 1.038 | 0.07345 | -0.021 | 14.125
10.5 | 1.031 | 0.07951 | -0.021 | 12.968
11 | 1.018 | 0.08617 | -0.021 | 11.816
11.5 | 0.999 | 0.09304 | -0.021 | 10.742
12 | 0.976 | 0.10155 | -0.022 | 9.606
12.5 | 0.947 | 0.11177 | -0.023 | 8.474
13 | 0.915 | 0.12132 | -0.022 | 7.543

## 10. Re 100k Mach 0.00 (2)
BIGFOIL.COM POLAR EXPORT
e540
EPPLER 540 |  |  |  | Cl Max: | 1.035 | at alpha= | 14.5 | deg
XFOIL ncrit=9 |  |  |  | L/D Max: | 38.1836 | at alpha= | 9 | deg
Re: | 100000 |  |  | Cd Min: | 0.22066 | at alpha= | 19.5 | deg
Mach: | 0 |  |  | Cl=0 at alpha= | -4.0473 | deg
|  |  |  | @ Cl=0.1, Cd= | 0.040566
|  |  |  | @ Cl=0.4, Cd= | 0.044642
|  |  |  | @ Cl=0.6, Cd= | 0.041479
alpha (deg) | Cl | Cd | Cm | Cl/Cd
-7.5 | -0.7192 | 0.04996 | -0.0328 | -14.3955
-7 | -0.6846 | 0.04399 | -0.0294 | -15.5626
-6.5 | -0.6472 | 0.04034 | -0.0266 | -16.0436
-6 | -0.5845 | 0.03592 | -0.0275 | -16.2723
-5.5 | -0.5083 | 0.03316 | -0.0305 | -15.3287
-5 | -0.4926 | 0.03157 | -0.0242 | -15.6034
-4.5 | -0.4812 | 0.02838 | -0.0179 | -16.9556
-4 | 0.0503 | 0.04201 | -0.0665 | 1.1973
-3.5 | 0.1925 | 0.03788 | -0.088 | 5.0818
-3 | 0.231 | 0.03732 | -0.089 | 6.1897
-2.5 | 0.2804 | 0.03662 | -0.0918 | 7.657
-2 | 0.3002 | 0.03697 | -0.0886 | 8.1201
-1.5 | 0.3271 | 0.03727 | -0.0867 | 8.7765
-1 | 0.3713 | 0.03718 | -0.0877 | 9.9866
-0.5 | 0.3792 | 0.03818 | -0.0819 | 9.9319
0 | 0.3945 | 0.03905 | -0.0775 | 10.1024
0.5 | 0.4224 | 0.03965 | -0.0751 | 10.6532
2 | 0.3393 | 0.04384 | -0.0356 | 7.7395
2.5 | 0.3543 | 0.04427 | -0.0305 | 8.0032
3 | 0.3769 | 0.04457 | -0.0264 | 8.4564
3.5 | 0.4059 | 0.04466 | -0.0232 | 9.0887
4 | 0.4405 | 0.04453 | -0.0205 | 9.8922
4.5 | 0.4837 | 0.04416 | -0.0189 | 10.9534
5.5 | 0.5174 | 0.04386 | -0.0073 | 11.7966
6 | 0.5726 | 0.04243 | -0.0063 | 13.4952
7 | 0.7192 | 0.03734 | -0.0083 | 19.2608
7.5 | 0.7955 | 0.03394 | -0.009 | 23.4384
8 | 0.9107 | 0.02854 | -0.0142 | 31.9096
8.5 | 0.9375 | 0.02651 | -0.0077 | 35.364
9 | 0.9649 | 0.02527 | -0.002 | 38.1836
9.5 | 0.9769 | 0.02624 | 0.0037 | 37.2294
10 | 0.9682 | 0.02865 | 0.0105 | 33.7941
10.5 | 0.9427 | 0.03087 | 0.0199 | 30.5377
11 | 0.9105 | 0.03257 | 0.0305 | 27.9552
11.5 | 0.9015 | 0.03565 | 0.0356 | 25.2875
12 | 0.9112 | 0.03936 | 0.0377 | 23.1504
12.5 | 0.9374 | 0.04298 | 0.0385 | 21.8101
13 | 0.9824 | 0.04684 | 0.038 | 20.9735
13.5 | 1.0152 | 0.05165 | 0.0378 | 19.6554
14 | 1.0252 | 0.05697 | 0.0384 | 17.9954
14.5 | 1.035 | 0.06452 | 0.0383 | 16.0415
15 | 1.0132 | 0.07289 | 0.0383 | 13.9004
15.5 | 0.9769 | 0.08301 | 0.0366 | 11.7685
16 | 0.9346 | 0.09504 | 0.0323 | 9.8338
16.5 | 0.8878 | 0.10968 | 0.0248 | 8.0945
17.5 | 0.7497 | 0.16476 | -0.0075 | 4.5503
18 | 0.7282 | 0.19812 | -0.0214 | 3.6756
18.5 | 0.7161 | 0.20508 | -0.0306 | 3.4918
19 | 0.7554 | 0.21558 | -0.031 | 3.504
19.5 | 0.7409 | 0.22066 | -0.041 | 3.3577

## 11. Re 100k Mach 0.10 (1)
BIGFOIL.COM POLAR EXPORT
e540
EPPLER 540 |  |  |  | Cl Max: | 1.207 | at alpha= | 8 | deg
JavaFoil+Calcfoil stall+Eppler ext transition |  |  |  | L/D Max: | 52.583 | at alpha= | 6.5 | deg
Re: | 100000 |  |  | Cd Min: | 0.01475 | at alpha= | 0 | deg
Mach: | 0.1 |  |  | Cl=0 at alpha= | -2.9569 | deg
|  |  |  | @ Cl=0.1, Cd= | 0.016517
|  |  |  | @ Cl=0.4, Cd= | 0.014924
|  |  |  | @ Cl=0.6, Cd= | 0.015885
alpha (deg) | Cl | Cd | Cm | Cl/Cd
-16 | -0.357 | 0.19675 | -0.009 | -1.814
-15.5 | -0.377 | 0.18492 | -0.01 | -2.039
-15 | -0.397 | 0.17376 | -0.01 | -2.287
-14.5 | -0.418 | 0.16188 | -0.01 | -2.58
-14 | -0.437 | 0.14673 | -0.011 | -2.979
-13.5 | -0.455 | 0.13619 | -0.011 | -3.344
-13 | -0.472 | 0.12895 | -0.011 | -3.662
-12.5 | -0.487 | 0.12682 | -0.011 | -3.839
-12 | -0.499 | 0.1151 | -0.012 | -4.333
-11.5 | -0.507 | 0.10663 | -0.012 | -4.756
-11 | -0.512 | 0.09893 | -0.012 | -5.172
-10.5 | -0.512 | 0.09095 | -0.013 | -5.627
-10 | -0.507 | 0.08281 | -0.013 | -6.12
-9.5 | -0.497 | 0.07733 | -0.013 | -6.424
-9 | -0.481 | 0.07177 | -0.014 | -6.707
-8.5 | -0.461 | 0.06577 | -0.014 | -7.004
-8 | -0.435 | 0.06061 | -0.014 | -7.174
-7.5 | -0.404 | 0.05719 | -0.014 | -7.069
-7 | -0.369 | 0.05302 | -0.014 | -6.967
-6.5 | -0.331 | 0.04965 | -0.015 | -6.66
-6 | -0.289 | 0.0468 | -0.015 | -6.173
-5.5 | -0.245 | 0.04403 | -0.016 | -5.559
-5 | -0.199 | 0.04171 | -0.018 | -4.765
-4.5 | -0.182 | 0.0189 | -0.059 | -9.605
-4 | -0.12 | 0.01745 | -0.058 | -6.905
-3.5 | -0.063 | 0.0173 | -0.059 | -3.64
-3 | -0.005 | 0.01722 | -0.061 | -0.286
-2.5 | 0.053 | 0.01721 | -0.062 | 3.102
-2 | 0.112 | 0.01634 | -0.063 | 6.838
-1.5 | 0.17 | 0.01639 | -0.064 | 10.382
-1 | 0.229 | 0.01651 | -0.065 | 13.851
-0.5 | 0.287 | 0.01648 | -0.066 | 17.421
0 | 0.358 | 0.01475 | -0.066 | 24.27
0.5 | 0.416 | 0.01499 | -0.067 | 27.782
1 | 0.475 | 0.01525 | -0.068 | 31.15
1.5 | 0.533 | 0.01552 | -0.069 | 34.306
2 | 0.591 | 0.01583 | -0.07 | 37.313
2.5 | 0.648 | 0.01618 | -0.071 | 40.065
3 | 0.706 | 0.01658 | -0.072 | 42.559
3.5 | 0.762 | 0.01703 | -0.073 | 44.77
4 | 0.819 | 0.01754 | -0.074 | 46.664
4.5 | 0.874 | 0.01813 | -0.075 | 48.201
5 | 0.928 | 0.01878 | -0.076 | 49.41
5.5 | 0.984 | 0.0193 | -0.077 | 50.996
6 | 1.035 | 0.0199 | -0.079 | 52.034
6.5 | 1.083 | 0.02059 | -0.08 | 52.583
7 | 1.149 | 0.02379 | -0.083 | 48.291
7.5 | 1.18 | 0.02774 | -0.084 | 42.536
8 | 1.207 | 0.02916 | -0.085 | 41.388
8.5 | 1.018 | 0.05981 | -0.026 | 17.025
9 | 1.03 | 0.06457 | -0.022 | 15.946
9.5 | 1.034 | 0.06983 | -0.021 | 14.809
10 | 1.031 | 0.07521 | -0.021 | 13.715
10.5 | 1.022 | 0.08142 | -0.022 | 12.548
11 | 1.005 | 0.08719 | -0.021 | 11.525
11.5 | 0.982 | 0.09643 | -0.022 | 10.182
12 | 0.953 | 0.10342 | -0.022 | 9.217
12.5 | 0.92 | 0.11325 | -0.023 | 8.122
13 | 0.883 | 0.12318 | -0.022 | 7.166

## 12. Re 100k Mach 0.10 (2)
BIGFOIL.COM POLAR EXPORT
e540
EPPLER 540 |  |  |  | Cl Max: | 1.0225 | at alpha= | 14.5 | deg
XFOIL ncrit=9 |  |  |  | L/D Max: | 37.7581 | at alpha= | 9 | deg
Re: | 100000 |  |  | Cd Min: | 0.22147 | at alpha= | 19.5 | deg
Mach: | 0.1 |  |  | Cl=0 at alpha= | -3.7874 | deg
|  |  |  | @ Cl=0.1, Cd= | 0.036878
|  |  |  | @ Cl=0.4, Cd= | 0.039196
|  |  |  | @ Cl=0.6, Cd= | 0.04183
alpha (deg) | Cl | Cd | Cm | Cl/Cd
-7.5 | -0.7176 | 0.0506 | -0.034 | -14.1818
-7 | -0.6838 | 0.04453 | -0.0306 | -15.3559
-6.5 | -0.65 | 0.04084 | -0.0272 | -15.9158
-6 | -0.5863 | 0.0363 | -0.0283 | -16.1515
-5.5 | -0.5174 | 0.03385 | -0.0299 | -15.2851
-5 | -0.4913 | 0.03184 | -0.0251 | -15.4303
-4.5 | -0.476 | 0.0291 | -0.0192 | -16.3574
-3.5 | 0.192 | 0.03812 | -0.0881 | 5.0367
-3 | 0.2308 | 0.03754 | -0.0892 | 6.1481
-2.5 | 0.2854 | 0.0367 | -0.0929 | 7.7766
-2 | 0.3033 | 0.0371 | -0.0893 | 8.1752
-1.5 | 0.3242 | 0.03757 | -0.0862 | 8.6292
-1 | 0.3768 | 0.03727 | -0.0888 | 10.11
-0.5 | 0.3832 | 0.03831 | -0.0827 | 10.0026
0.5 | 0.416 | 0.04004 | -0.0739 | 10.3896
1 | 0.4291 | 0.04093 | -0.0685 | 10.4838
1.5 | 0.3509 | 0.04315 | -0.0457 | 8.1321
2 | 0.3348 | 0.0441 | -0.0346 | 7.5918
2.5 | 0.3564 | 0.04443 | -0.0306 | 8.0216
3 | 0.3816 | 0.0447 | -0.0269 | 8.5369
3.5 | 0.413 | 0.04474 | -0.024 | 9.2311
4.5 | 0.4469 | 0.04509 | -0.0132 | 9.9113
5 | 0.4783 | 0.04473 | -0.0096 | 10.693
5.5 | 0.5266 | 0.04382 | -0.0081 | 12.0173
6.5 | 0.5932 | 0.04209 | -0.0003 | 14.0936
7 | 0.745 | 0.03629 | -0.0103 | 20.5291
7.5 | 0.8005 | 0.03375 | -0.0085 | 23.7185
8 | 0.9013 | 0.02886 | -0.0116 | 31.2301
8.5 | 0.936 | 0.02658 | -0.0061 | 35.2144
9 | 0.9617 | 0.02547 | -0.0001 | 37.7581
9.5 | 0.9712 | 0.02664 | 0.0058 | 36.4565
10 | 0.9624 | 0.02915 | 0.0125 | 33.0154
10.5 | 0.9374 | 0.03142 | 0.0217 | 29.8345
11 | 0.9063 | 0.03318 | 0.032 | 27.3146
11.5 | 0.8981 | 0.03629 | 0.037 | 24.7479
12 | 0.9086 | 0.04001 | 0.039 | 22.7093
12.5 | 0.9353 | 0.04368 | 0.0398 | 21.4125
13 | 0.9783 | 0.04769 | 0.0395 | 20.5137
13.5 | 1.0093 | 0.05273 | 0.0394 | 19.1409
14 | 1.0166 | 0.05836 | 0.0399 | 17.4195
14.5 | 1.0225 | 0.06616 | 0.0397 | 15.455
15 | 0.9978 | 0.07481 | 0.0394 | 13.3378
15.5 | 0.9605 | 0.08533 | 0.037 | 11.2563
16 | 0.9186 | 0.09778 | 0.032 | 9.3946
16.5 | 0.8737 | 0.11276 | 0.0239 | 7.7483
17 | 0.722 | 0.16347 | -0.0064 | 4.4167
17.5 | 0.7292 | 0.17562 | -0.0121 | 4.1521
18 | 0.7287 | 0.19899 | -0.0215 | 3.662
18.5 | 0.7161 | 0.20585 | -0.0309 | 3.4787
19 | 0.757 | 0.21659 | -0.0311 | 3.4951
19.5 | 0.7418 | 0.22147 | -0.0413 | 3.3494

## 13. Re 100k Mach 0.25 (1)
BIGFOIL.COM POLAR EXPORT
e540
EPPLER 540 |  |  |  | Cl Max: | 1.213 | at alpha= | 8 | deg
JavaFoil+Calcfoil stall+Eppler ext transition |  |  |  | L/D Max: | 53.019 | at alpha= | 6.5 | deg
Re: | 100000 |  |  | Cd Min: | 0.0151 | at alpha= | 0 | deg
Mach: | 0.25 |  |  | Cl=0 at alpha= | -2.9583 | deg
|  |  |  | @ Cl=0.1, Cd= | 0.016657
|  |  |  | @ Cl=0.4, Cd= | 0.015253
|  |  |  | @ Cl=0.6, Cd= | 0.14658
alpha (deg) | Cl | Cd | Cm | Cl/Cd
-14.5 | -0.068 | 0.17426 | -0.011 | -0.392
-14 | -0.065 | 0.18277 | -0.012 | -0.357
-13.5 | -0.168 | 0.16407 | -0.012 | -1.026
-13 | -0.232 | 0.15034 | -0.012 | -1.542
-12.5 | -0.285 | 0.13897 | -0.012 | -2.049
-12 | -0.331 | 0.12544 | -0.012 | -2.639
-11.5 | -0.371 | 0.12413 | -0.013 | -2.989
-11 | -0.404 | 0.11241 | -0.013 | -3.596
-10.5 | -0.43 | 0.10258 | -0.013 | -4.191
-10 | -0.447 | 0.09143 | -0.013 | -4.891
-9.5 | -0.456 | 0.08401 | -0.014 | -5.424
-9 | -0.455 | 0.07546 | -0.014 | -6.031
-8.5 | -0.446 | 0.06931 | -0.014 | -6.434
-8 | -0.428 | 0.06316 | -0.014 | -6.784
-7.5 | -0.404 | 0.05901 | -0.015 | -6.84
-7 | -0.372 | 0.05418 | -0.015 | -6.874
-6.5 | -0.336 | 0.05055 | -0.015 | -6.638
-6 | -0.295 | 0.04733 | -0.016 | -6.223
-5.5 | -0.25 | 0.04458 | -0.017 | -5.615
-5 | -0.204 | 0.04202 | -0.018 | -4.847
-4.5 | -0.186 | 0.01933 | -0.06 | -9.624
-4 | -0.124 | 0.01777 | -0.06 | -6.959
-3.5 | -0.065 | 0.01762 | -0.061 | -3.669
-3 | -0.005 | 0.01755 | -0.062 | -0.289
-2.5 | 0.055 | 0.01665 | -0.063 | 3.292
-2 | 0.115 | 0.01666 | -0.065 | 6.891
-1.5 | 0.175 | 0.01677 | -0.065 | 10.421
-1 | 0.235 | 0.01672 | -0.066 | 14.043
-0.5 | 0.295 | 0.01672 | -0.067 | 17.639
0 | 0.366 | 0.0151 | -0.068 | 24.25
0.5 | 0.426 | 0.01537 | -0.069 | 27.744
1 | 0.487 | 0.01562 | -0.07 | 31.157
1.5 | 0.546 | 0.01592 | -0.071 | 34.279
2 | 0.605 | 0.01626 | -0.072 | 37.226
2.5 | 0.664 | 0.01663 | -0.073 | 39.937
3 | 0.723 | 0.01707 | -0.074 | 42.351
3.5 | 0.781 | 0.01755 | -0.075 | 44.502
4 | 0.839 | 0.01811 | -0.076 | 46.303
4.5 | 0.895 | 0.01874 | -0.077 | 47.765
5 | 0.952 | 0.01939 | -0.078 | 49.067
5.5 | 1.009 | 0.01995 | -0.079 | 50.557
6 | 1.059 | 0.02065 | -0.08 | 51.311
6.5 | 1.118 | 0.02109 | -0.083 | 53.019
7 | 1.166 | 0.02769 | -0.085 | 42.102
7.5 | 1.194 | 0.02922 | -0.086 | 40.882
8 | 1.213 | 0.03081 | -0.087 | 39.374
8.5 | 1.017 | 0.06141 | -0.026 | 16.556
9 | 1.015 | 0.06738 | -0.022 | 15.059
9.5 | 1.001 | 0.07393 | -0.022 | 13.544
10 | 0.976 | 0.07901 | -0.021 | 12.349
10.5 | 0.938 | 0.08753 | -0.021 | 10.712
11 | 0.887 | 0.09641 | -0.022 | 9.204
11.5 | 0.826 | 0.10594 | -0.023 | 7.796
12 | 0.755 | 0.11966 | -0.023 | 6.306
12.5 | 0.675 | 0.13186 | -0.024 | 5.118
13 | 0.588 | 0.14658 | -0.024 | 4.013

## 14. Re 100k Mach 0.25 (2)
BIGFOIL.COM POLAR EXPORT
e540
EPPLER 540 |  |  |  | Cl Max: | 0.972 | at alpha= | 13.5 | deg
XFOIL ncrit=9 |  |  |  | L/D Max: | 34.5756 | at alpha= | 9 | deg
Re: | 100000 |  |  | Cd Min: | 0.20999 | at alpha= | 18.5 | deg
Mach: | 0.25 |  |  | Cl=0 at alpha= | -3.6233 | deg
|  |  |  | @ Cl=0.1, Cd= | 0.039104
|  |  |  | @ Cl=0.4, Cd= | 0.046103
|  |  |  | @ Cl=0.6, Cd= | 0.042492
alpha (deg) | Cl | Cd | Cm | Cl/Cd
-12.5 | -0.3764 | 0.13142 | -0.054 | -2.8641
-12 | -0.3919 | 0.12369 | -0.0565 | -3.1684
-11.5 | -0.3996 | 0.11755 | -0.0565 | -3.3994
-11 | -0.4144 | 0.11136 | -0.0544 | -3.7213
-10.5 | -0.4452 | 0.10835 | -0.0481 | -4.1089
-10 | -0.507 | 0.10335 | -0.0449 | -4.9057
-8 | -0.7022 | 0.06101 | -0.0463 | -11.5096
-7.5 | -0.7075 | 0.05316 | -0.0401 | -13.3089
-7 | -0.6764 | 0.04739 | -0.0375 | -14.2731
-6.5 | -0.6577 | 0.04371 | -0.0316 | -15.0469
-6 | -0.5901 | 0.03821 | -0.0334 | -15.4436
-5.5 | -0.5436 | 0.03557 | -0.0308 | -15.2825
-5 | -0.4802 | 0.03329 | -0.031 | -14.4248
-4.5 | -0.4709 | 0.03163 | -0.0234 | -14.8878
-4 | -0.5013 | 0.02768 | -0.0108 | -18.1105
-3.5 | 0.164 | 0.04032 | -0.0835 | 4.0675
-3 | 0.2461 | 0.03827 | -0.0932 | 6.4306
-2.5 | 0.2685 | 0.03842 | -0.0906 | 6.9885
-2 | 0.3278 | 0.03766 | -0.0947 | 8.7042
-1.5 | 0.3355 | 0.03851 | -0.0889 | 8.712
-1 | 0.3462 | 0.03938 | -0.0835 | 8.7913
-0.5 | 0.3699 | 0.03998 | -0.0805 | 9.2521
0 | 0.4196 | 0.03995 | -0.0819 | 10.5031
0.5 | 0.4306 | 0.04097 | -0.0763 | 10.5101
1 | 0.37 | 0.04313 | -0.0561 | 8.5787
1.5 | 0.3609 | 0.04409 | -0.0463 | 8.1855
2 | 0.368 | 0.04472 | -0.0392 | 8.229
2.5 | 0.3951 | 0.04501 | -0.0357 | 8.778
3 | 0.3738 | 0.04596 | -0.0244 | 8.1332
3.5 | 0.396 | 0.04612 | -0.0197 | 8.5863
4 | 0.4313 | 0.04597 | -0.0168 | 9.3822
4.5 | 0.476 | 0.04554 | -0.015 | 10.4523
5 | 0.4705 | 0.04595 | -0.0061 | 10.2394
5.5 | 0.518 | 0.04504 | -0.0041 | 11.5009
6 | 0.5569 | 0.04415 | -0.0007 | 12.6138
6.5 | 0.583 | 0.0432 | 0.0048 | 13.4954
7.5 | 0.7571 | 0.03595 | 0.0023 | 21.0598
8 | 0.8627 | 0.0305 | 0.0002 | 28.2852
8.5 | 0.901 | 0.0283 | 0.0054 | 31.8375
9 | 0.937 | 0.0271 | 0.0105 | 34.5756
9.5 | 0.9439 | 0.0289 | 0.0161 | 32.6609
10 | 0.9356 | 0.03182 | 0.022 | 29.4029
10.5 | 0.9147 | 0.03443 | 0.0301 | 26.5669
11 | 0.8879 | 0.0364 | 0.0395 | 24.3929
11.5 | 0.8838 | 0.03965 | 0.044 | 22.29
12 | 0.9003 | 0.04345 | 0.0459 | 20.7204
12.5 | 0.932 | 0.04752 | 0.0467 | 19.6128
13 | 0.9567 | 0.05266 | 0.0472 | 18.1675
13.5 | 0.972 | 0.05892 | 0.0473 | 16.4969
14 | 0.9559 | 0.0669 | 0.0471 | 14.2885
14.5 | 0.9339 | 0.07589 | 0.0452 | 12.306
15 | 0.9077 | 0.08616 | 0.0415 | 10.5351
15.5 | 0.8446 | 0.10322 | 0.0324 | 8.1825
16 | 0.7911 | 0.12264 | 0.0202 | 6.4506
16.5 | 0.7561 | 0.14175 | 0.0085 | 5.334
17 | 0.7118 | 0.16993 | -0.0074 | 4.1888
17.5 | 0.7285 | 0.18031 | -0.0119 | 4.0403
18 | 0.732 | 0.20368 | -0.022 | 3.5939
18.5 | 0.7173 | 0.20999 | -0.0324 | 3.4159

## 15. Re 100k Mach 0.50 (1)
BIGFOIL.COM POLAR EXPORT
e540
EPPLER 540 |  |  |  | Cl Max: | 1.287 | at alpha= | 20 | deg
JavaFoil+Calcfoil stall+Eppler ext transition |  |  |  | L/D Max: | 47.663 | at alpha= | 5.5 | deg
Re: | 100000 |  |  | Cd Min: | 0.01672 | at alpha= | 0 | deg
Mach: | 0.5 |  |  | Cl=0 at alpha= | -2.9552 | deg
|  |  |  | @ Cl=0.1, Cd= | 0.01792
|  |  |  | @ Cl=0.4, Cd= | 0.016778
|  |  |  | @ Cl=0.6, Cd= | 0.017731
alpha (deg) | Cl | Cd | Cm | Cl/Cd
-20 | -0.947 | 0.35142 | -0.013 | -2.695
-19.5 | -0.92 | 0.34466 | -0.014 | -2.67
-19 | -0.892 | 0.31854 | -0.014 | -2.8
-18.5 | -0.863 | 0.30477 | -0.014 | -2.832
-18 | -0.836 | 0.29534 | -0.015 | -2.831
-17.5 | -0.809 | 0.29085 | -0.015 | -2.782
-17 | -0.782 | 0.293 | -0.016 | -2.669
-16.5 | -0.755 | 0.28572 | -0.017 | -2.643
-16 | -0.728 | 0.28226 | -0.018 | -2.579
-15.5 | -0.701 | 0.26933 | -0.018 | -2.602
-15 | -0.671 | 0.24327 | -0.017 | -2.76
-14.5 | -0.644 | 0.23608 | -0.018 | -2.727
-14 | -0.616 | 0.23182 | -0.018 | -2.659
-13.5 | -0.589 | 0.22304 | -0.019 | -2.641
-13 | -0.562 | 0.22185 | -0.019 | -2.531
-12.5 | -0.534 | 0.21855 | -0.02 | -2.444
-12 | -0.506 | 0.19894 | -0.02 | -2.544
-11.5 | -0.478 | 0.18722 | -0.018 | -2.552
-11 | -0.45 | 0.1845 | -0.019 | -2.44
-10.5 | -0.423 | 0.18177 | -0.02 | -2.325
-10 | -0.395 | 0.17161 | -0.02 | -2.301
-9.5 | -0.367 | 0.16199 | -0.019 | -2.264
-9 | -0.339 | 0.15917 | -0.02 | -2.13
-8.5 | -0.311 | 0.10588 | -0.019 | -2.938
-8 | -0.283 | 0.07673 | -0.02 | -3.69
-7.5 | -0.255 | 0.07292 | -0.019 | -3.499
-7 | -0.227 | 0.07231 | -0.018 | -3.141
-6.5 | -0.298 | 0.05899 | -0.018 | -5.056
-6 | -0.302 | 0.05186 | -0.018 | -5.827
-5.5 | -0.269 | 0.04764 | -0.018 | -5.643
-5 | -0.223 | 0.04411 | -0.019 | -5.062
-4.5 | -0.172 | 0.04047 | -0.021 | -4.249
-4 | -0.137 | 0.01839 | -0.066 | -7.474
-3.5 | -0.072 | 0.01846 | -0.067 | -3.901
-3 | -0.006 | 0.01817 | -0.068 | -0.311
-2.5 | 0.061 | 0.01799 | -0.069 | 3.401
-2 | 0.128 | 0.01787 | -0.07 | 7.167
-1.5 | 0.195 | 0.01782 | -0.071 | 10.947
-1 | 0.262 | 0.01779 | -0.072 | 14.739
-0.5 | 0.329 | 0.01781 | -0.073 | 18.488
0 | 0.404 | 0.01672 | -0.075 | 24.158
0.5 | 0.471 | 0.01702 | -0.076 | 27.701
1 | 0.539 | 0.01735 | -0.077 | 31.048
1.5 | 0.603 | 0.01775 | -0.078 | 33.976
2 | 0.669 | 0.0182 | -0.079 | 36.755
2.5 | 0.734 | 0.01873 | -0.08 | 39.198
3 | 0.799 | 0.01932 | -0.081 | 41.339
3.5 | 0.863 | 0.02 | -0.083 | 43.132
4 | 0.926 | 0.02076 | -0.084 | 44.597
4.5 | 0.991 | 0.02147 | -0.085 | 46.142
5 | 1.054 | 0.0223 | -0.086 | 47.257
5.5 | 1.112 | 0.02333 | -0.088 | 47.663
6 | 1.181 | 0.02614 | -0.091 | 45.192
6.5 | 1.202 | 0.03269 | -0.092 | 36.773
7 | 1.186 | 0.03519 | -0.093 | 33.695
7.5 | 0.881 | 0.06123 | -0.024 | 14.391
8 | 0.616 | 0.07309 | -0.024 | 8.427
8.5 | 0.644 | 0.09306 | -0.028 | 6.919
9 | 0.672 | 0.15155 | -0.03 | 4.432
9.5 | 0.7 | 0.16841 | -0.036 | 4.156
10 | 0.727 | 0.1743 | -0.036 | 4.174
10.5 | 0.755 | 0.17592 | -0.038 | 4.293
11 | 0.784 | 0.19892 | -0.045 | 3.942
11.5 | 0.812 | 0.2098 | -0.046 | 3.869
12 | 0.839 | 0.21205 | -0.047 | 3.958
12.5 | 0.868 | 0.22305 | -0.05 | 3.889
13 | 0.897 | 0.24912 | -0.054 | 3.6
13.5 | 0.924 | 0.25188 | -0.055 | 3.669
14 | 0.952 | 0.26185 | -0.056 | 3.634
14.5 | 0.979 | 0.26837 | -0.058 | 3.649
15 | 1.01 | 0.29885 | -0.063 | 3.379
15.5 | 1.037 | 0.29788 | -0.064 | 3.482
16 | 1.064 | 0.30909 | -0.065 | 3.443
16.5 | 1.091 | 0.31142 | -0.066 | 3.505
17 | 1.119 | 0.31794 | -0.068 | 3.521
17.5 | 1.151 | 0.34287 | -0.075 | 3.356
18 | 1.178 | 0.35229 | -0.076 | 3.343
18.5 | 1.204 | 0.35884 | -0.076 | 3.356
19 | 1.231 | 0.36224 | -0.077 | 3.399
19.5 | 1.258 | 0.36534 | -0.078 | 3.444
20 | 1.287 | 0.3783 | -0.08 | 3.402

## 16. Re 100k Mach 0.50 (2)
BIGFOIL.COM POLAR EXPORT
e540
EPPLER 540 |  |  |  | Cl Max: | 0.8693 | at alpha= | 10.5 | deg
XFOIL ncrit=9 |  |  |  | L/D Max: | 24.0028 | at alpha= | 9 | deg
Re: | 100000 |  |  | Cd Min: | 0.15522 | at alpha= | 15.5 | deg
Mach: | 0.5 |  |  | Cl=0 at alpha= | -2.6758 | deg
|  |  |  | @ Cl=0.1, Cd= | 0.048382
|  |  |  | @ Cl=0.4, Cd= | 0.05113
|  |  |  | @ Cl=0.6, Cd= | 0.046767
alpha (deg) | Cl | Cd | Cm | Cl/Cd
-11.5 | -0.3783 | 0.13652 | -0.0489 | -2.771
-11 | -0.4104 | 0.13405 | -0.0444 | -3.0615
-10.5 | -0.425 | 0.12953 | -0.04 | -3.2811
-10 | -0.4416 | 0.1107 | -0.0558 | -3.9892
-9.5 | -0.4312 | 0.09926 | -0.0631 | -4.3441
-9 | -0.4587 | 0.08362 | -0.0766 | -5.4855
-8.5 | -0.4802 | 0.07347 | -0.0823 | -6.536
-8 | -0.5106 | 0.06549 | -0.0831 | -7.7966
-7.5 | -0.5438 | 0.0598 | -0.0788 | -9.0936
-7 | -0.5828 | 0.05612 | -0.0696 | -10.3849
-6.5 | -0.6096 | 0.05209 | -0.0598 | -11.7028
-6 | -0.6045 | 0.04738 | -0.0531 | -12.7585
-5.5 | -0.5956 | 0.04383 | -0.0446 | -13.5889
-5 | -0.5161 | 0.03945 | -0.0449 | -13.0824
-4.5 | -0.3958 | 0.03656 | -0.0489 | -10.826
-4 | -0.4144 | 0.0355 | -0.0353 | -11.6732
-3.5 | -0.3618 | 0.04494 | -0.0152 | -8.0507
-3 | -0.0594 | 0.04936 | -0.0446 | -1.2034
-2.5 | 0.0322 | 0.04866 | -0.0512 | 0.66173
-2 | 0.0922 | 0.04841 | -0.0533 | 1.9046
-1 | 0.1861 | 0.04807 | -0.0544 | 3.8714
-0.5 | 0.1986 | 0.04848 | -0.0486 | 4.0965
0 | 0.217 | 0.04888 | -0.0437 | 4.4394
0.5 | 0.2376 | 0.0493 | -0.0391 | 4.8195
1 | 0.2567 | 0.04974 | -0.034 | 5.1608
1.5 | 0.2756 | 0.05018 | -0.0287 | 5.4922
2 | 0.2983 | 0.05056 | -0.024 | 5.8999
3 | 0.3711 | 0.05074 | -0.0176 | 7.3138
3.5 | 0.3624 | 0.05139 | -0.0078 | 7.052
4 | 0.4029 | 0.05111 | -0.0044 | 7.883
4.5 | 0.4027 | 0.05144 | 0.0044 | 7.8285
5 | 0.4414 | 0.05076 | 0.0088 | 8.6958
5.5 | 0.4402 | 0.05078 | 0.0182 | 8.6688
6 | 0.5198 | 0.04909 | 0.0175 | 10.5887
6.5 | 0.5437 | 0.04866 | 0.0234 | 11.1734
7 | 0.5792 | 0.04759 | 0.0286 | 12.1706
7.5 | 0.631 | 0.04554 | 0.033 | 13.856
8 | 0.6946 | 0.04183 | 0.0383 | 16.6053
8.5 | 0.8089 | 0.03645 | 0.0396 | 22.192
9 | 0.8593 | 0.0358 | 0.044 | 24.0028
9.5 | 0.8649 | 0.03831 | 0.0497 | 22.5764
10 | 0.8686 | 0.04211 | 0.0533 | 20.6269
10.5 | 0.8693 | 0.04647 | 0.0565 | 18.7067
11 | 0.8617 | 0.05078 | 0.061 | 16.9693
11.5 | 0.847 | 0.05436 | 0.0671 | 15.5813
12 | 0.8319 | 0.06071 | 0.069 | 13.7028
12.5 | 0.8188 | 0.06867 | 0.0683 | 11.9237
13 | 0.7798 | 0.08059 | 0.0631 | 9.6761
13.5 | 0.7343 | 0.09538 | 0.0542 | 7.6987
14 | 0.6883 | 0.11299 | 0.0425 | 6.0917
14.5 | 0.6567 | 0.1312 | 0.0305 | 5.0053
15 | 0.6452 | 0.14644 | 0.0203 | 4.4059
15.5 | 0.6643 | 0.15522 | 0.0151 | 4.2797

## 17. Re 250k Mach 0.00 (1)
BIGFOIL.COM POLAR EXPORT
e540
EPPLER 540 |  |  |  | Cl Max: | 1.252 | at alpha= | 9.5 | deg
JavaFoil+Calcfoil stall+Eppler ext transition |  |  |  | L/D Max: | 94.451 | at alpha= | 5 | deg
Re: | 250000 |  |  | Cd Min: | 0.01013 | at alpha= | 0 | deg
Mach: | 0 |  |  | Cl=0 at alpha= | -2.9569 | deg
|  |  |  | @ Cl=0.1, Cd= | 0.011884
|  |  |  | @ Cl=0.4, Cd= | 0.010202
|  |  |  | @ Cl=0.6, Cd= | 0.01078
alpha (deg) | Cl | Cd | Cm | Cl/Cd
-16 | -0.4 | 0.14782 | -0.01 | -2.705
-15.5 | -0.418 | 0.14708 | -0.01 | -2.84
-15 | -0.435 | 0.14001 | -0.01 | -3.11
-14.5 | -0.453 | 0.13099 | -0.011 | -3.456
-14 | -0.469 | 0.12146 | -0.011 | -3.862
-13.5 | -0.484 | 0.11484 | -0.011 | -4.216
-13 | -0.498 | 0.10758 | -0.011 | -4.625
-12.5 | -0.509 | 0.0998 | -0.012 | -5.098
-12 | -0.517 | 0.09269 | -0.012 | -5.58
-11.5 | -0.522 | 0.08772 | -0.012 | -5.956
-11 | -0.524 | 0.08428 | -0.013 | -6.216
-10.5 | -0.521 | 0.07771 | -0.013 | -6.705
-10 | -0.514 | 0.07212 | -0.013 | -7.122
-9.5 | -0.501 | 0.06809 | -0.013 | -7.364
-9 | -0.484 | 0.06306 | -0.014 | -7.678
-8.5 | -0.462 | 0.05869 | -0.014 | -7.873
-8 | -0.435 | 0.05477 | -0.014 | -7.946
-7.5 | -0.404 | 0.05171 | -0.015 | -7.811
-7 | -0.369 | 0.04844 | -0.014 | -7.61
-6.5 | -0.33 | 0.04562 | -0.015 | -7.225
-6 | -0.288 | 0.04309 | -0.016 | -6.68
-5.5 | -0.244 | 0.04078 | -0.017 | -5.977
-5 | -0.238 | 0.01536 | -0.057 | -15.498
-4.5 | -0.181 | 0.01496 | -0.059 | -12.12
-4 | -0.12 | 0.01224 | -0.058 | -9.839
-3.5 | -0.063 | 0.01211 | -0.06 | -5.195
-3 | -0.005 | 0.01202 | -0.061 | -0.41
-2.5 | 0.053 | 0.01194 | -0.062 | 4.47
-2 | 0.112 | 0.01187 | -0.063 | 9.411
-1.5 | 0.17 | 0.01183 | -0.065 | 14.383
-1 | 0.229 | 0.01184 | -0.066 | 19.315
-0.5 | 0.287 | 0.01186 | -0.067 | 24.224
0 | 0.366 | 0.01013 | -0.069 | 36.104
0.5 | 0.427 | 0.01026 | -0.07 | 41.674
1 | 0.489 | 0.01041 | -0.071 | 46.98
1.5 | 0.55 | 0.0106 | -0.072 | 51.829
2 | 0.611 | 0.01082 | -0.074 | 56.475
2.5 | 0.672 | 0.01106 | -0.075 | 60.799
3 | 0.733 | 0.01133 | -0.076 | 64.734
3.5 | 0.794 | 0.01164 | -0.078 | 68.23
4 | 0.852 | 0.01105 | -0.079 | 77.131
4.5 | 0.908 | 0.01066 | -0.08 | 85.231
5 | 0.959 | 0.01015 | -0.08 | 94.451
5.5 | 1.014 | 0.01203 | -0.081 | 84.306
6 | 1.066 | 0.01158 | -0.083 | 92.036
6.5 | 1.112 | 0.01216 | -0.084 | 91.479
7 | 1.16 | 0.01398 | -0.086 | 82.957
7.5 | 1.186 | 0.02183 | -0.086 | 54.341
8 | 1.213 | 0.02352 | -0.087 | 51.596
8.5 | 1.234 | 0.02532 | -0.089 | 48.733
9 | 1.247 | 0.02747 | -0.092 | 45.402
9.5 | 1.252 | 0.02844 | -0.093 | 44.007
10 | 1.038 | 0.0688 | -0.026 | 15.084
10.5 | 1.031 | 0.07362 | -0.024 | 14.005
11 | 1.018 | 0.07938 | -0.024 | 12.827
11.5 | 1 | 0.08497 | -0.024 | 11.763
12 | 0.976 | 0.09142 | -0.024 | 10.672
12.5 | 0.947 | 0.0986 | -0.025 | 9.606
13 | 0.915 | 0.10515 | -0.025 | 8.703
13.5 | 0.88 | 0.11175 | -0.025 | 7.877
14 | 0.843 | 0.11933 | -0.027 | 7.068
14.5 | 0.805 | 0.12669 | -0.028 | 6.356

## 18. Re 250k Mach 0.00 (2)
BIGFOIL.COM POLAR EXPORT
e540
EPPLER 540 |  |  |  | Cl Max: | 1.045 | at alpha= | 15.5 | deg
XFOIL ncrit=9 |  |  |  | L/D Max: | 61.2935 | at alpha= | 7.5 | deg
Re: | 250000 |  |  | Cd Min: | 0.2215 | at alpha= | 20 | deg
Mach: | 0 |  |  | Cl=0 at alpha= | -3.5442 | deg
|  |  |  | @ Cl=0.1, Cd= | 0.023316
|  |  |  | @ Cl=0.4, Cd= | 0.020887
|  |  |  | @ Cl=0.6, Cd= | 0.018861
alpha (deg) | Cl | Cd | Cm | Cl/Cd
-10.5 | -0.5805 | 0.06381 | -0.0832 | -9.0973
-10 | -0.5618 | 0.05683 | -0.0866 | -9.8856
-9 | -0.5372 | 0.03649 | -0.0851 | -14.7218
-8.5 | -0.4894 | 0.02951 | -0.0842 | -16.5842
-7.5 | -0.3023 | 0.02065 | -0.0966 | -14.6392
-7 | -0.2625 | 0.01914 | -0.095 | -13.7147
-6.5 | -0.2389 | 0.01763 | -0.0907 | -13.5508
-6 | -0.2391 | 0.01563 | -0.0828 | -15.2975
-5.5 | -0.2714 | 0.0138 | -0.0692 | -19.6667
-5 | -0.2747 | 0.01352 | -0.0575 | -20.318
-4.5 | -0.2212 | 0.01605 | -0.0546 | -13.7819
-4 | -0.1301 | 0.01929 | -0.0568 | -6.7444
-3.5 | 0.0126 | 0.02292 | -0.0671 | 0.54974
-3 | 0.0671 | 0.02332 | -0.0667 | 2.8774
-2.5 | 0.1482 | 0.02331 | -0.0715 | 6.3578
-1.5 | 0.2075 | 0.02291 | -0.0637 | 9.0572
-0.5 | 0.2548 | 0.02227 | -0.054 | 11.4414
0 | 0.3261 | 0.02204 | -0.0573 | 14.7958
0.5 | 0.3659 | 0.02186 | -0.0552 | 16.7383
1 | 0.354 | 0.02118 | -0.045 | 16.7139
1.5 | 0.4059 | 0.02085 | -0.0448 | 19.4676
2 | 0.447 | 0.02059 | -0.0429 | 21.7096
2.5 | 0.4957 | 0.02006 | -0.0426 | 24.7109
3 | 0.5287 | 0.01967 | -0.0397 | 26.8785
3.5 | 0.5782 | 0.0191 | -0.04 | 30.2723
4 | 0.6383 | 0.01844 | -0.0421 | 34.615
4.5 | 0.6846 | 0.01798 | -0.0408 | 38.0756
5 | 0.7345 | 0.01747 | -0.0402 | 42.0435
5.5 | 0.7859 | 0.01692 | -0.0397 | 46.448
6 | 0.8325 | 0.01639 | -0.0384 | 50.7932
6.5 | 0.8739 | 0.01584 | -0.0362 | 55.1705
7 | 0.9099 | 0.01543 | -0.033 | 58.9695
7.5 | 0.9335 | 0.01523 | -0.0275 | 61.2935
8 | 0.9403 | 0.01568 | -0.0189 | 59.9681
8.5 | 0.9394 | 0.01711 | -0.0103 | 54.9036
9 | 0.9388 | 0.01902 | -0.0031 | 49.3586
9.5 | 0.9417 | 0.02134 | 0.0024 | 44.1284
10 | 0.9459 | 0.02376 | 0.0074 | 39.8106
10.5 | 0.953 | 0.02638 | 0.0115 | 36.1259
11 | 0.9604 | 0.02933 | 0.0149 | 32.7446
11.5 | 0.9672 | 0.03269 | 0.0179 | 29.587
12 | 0.9792 | 0.03575 | 0.0203 | 27.3902
12.5 | 0.9899 | 0.03903 | 0.0226 | 25.3625
13 | 0.998 | 0.04287 | 0.0244 | 23.2797
13.5 | 1.0048 | 0.04722 | 0.0257 | 21.2791
14 | 1.0173 | 0.05089 | 0.0267 | 19.9902
14.5 | 1.0239 | 0.05576 | 0.028 | 18.3626
15.5 | 1.045 | 0.06535 | 0.0285 | 15.9908
16.5 | 1.0374 | 0.07945 | 0.0266 | 13.0573
17 | 1.0234 | 0.08832 | 0.0238 | 11.5874
18 | 0.9722 | 0.11331 | 0.0107 | 8.58
18.5 | 0.937 | 0.12959 | 0.0007 | 7.2305
19 | 0.8967 | 0.14879 | -0.0119 | 6.0266
19.5 | 0.7662 | 0.20966 | -0.0357 | 3.6545
20 | 0.769 | 0.2215 | -0.045 | 3.4718

## 19. Re 250k Mach 0.10 (1)
BIGFOIL.COM POLAR EXPORT
e540
EPPLER 540 |  |  |  | Cl Max: | 1.245 | at alpha= | 9 | deg
JavaFoil+Calcfoil stall+Eppler ext transition |  |  |  | L/D Max: | 92.362 | at alpha= | 4.5 | deg
Re: | 250000 |  |  | Cd Min: | 0.00985 | at alpha= | 4.5 | deg
Mach: | 0.1 |  |  | Cl=0 at alpha= | -2.9576 | deg
|  |  |  | @ Cl=0.1, Cd= | 0.011932
|  |  |  | @ Cl=0.4, Cd= | 0.010227
|  |  |  | @ Cl=0.6, Cd= | 0.010813
alpha (deg) | Cl | Cd | Cm | Cl/Cd
-16 | -0.357 | 0.15329 | -0.01 | -2.328
-15.5 | -0.377 | 0.14474 | -0.01 | -2.606
-15 | -0.398 | 0.14188 | -0.01 | -2.802
-14.5 | -0.418 | 0.13226 | -0.011 | -3.158
-14 | -0.437 | 0.12296 | -0.011 | -3.555
-13.5 | -0.456 | 0.11618 | -0.011 | -3.921
-13 | -0.472 | 0.10956 | -0.012 | -4.311
-12.5 | -0.487 | 0.10064 | -0.012 | -4.838
-12 | -0.499 | 0.09413 | -0.012 | -5.299
-11.5 | -0.507 | 0.08907 | -0.013 | -5.695
-11 | -0.512 | 0.08493 | -0.013 | -6.026
-10.5 | -0.512 | 0.07951 | -0.013 | -6.436
-10 | -0.507 | 0.07363 | -0.013 | -6.885
-9.5 | -0.497 | 0.06819 | -0.013 | -7.286
-9 | -0.481 | 0.0635 | -0.014 | -7.581
-8.5 | -0.461 | 0.05884 | -0.014 | -7.829
-8 | -0.435 | 0.05551 | -0.014 | -7.833
-7.5 | -0.404 | 0.05189 | -0.015 | -7.791
-7 | -0.369 | 0.04881 | -0.015 | -7.568
-6.5 | -0.331 | 0.04582 | -0.015 | -7.217
-6 | -0.289 | 0.04318 | -0.016 | -6.691
-5.5 | -0.245 | 0.04079 | -0.017 | -6.001
-5 | -0.199 | 0.03868 | -0.021 | -5.143
-4.5 | -0.182 | 0.01503 | -0.059 | -12.121
-4 | -0.121 | 0.01228 | -0.059 | -9.854
-3.5 | -0.063 | 0.01215 | -0.06 | -5.207
-3 | -0.005 | 0.01206 | -0.061 | -0.411
-2.5 | 0.054 | 0.01198 | -0.062 | 4.476
-2 | 0.112 | 0.01192 | -0.064 | 9.424
-1.5 | 0.171 | 0.01189 | -0.065 | 14.382
-1 | 0.23 | 0.01188 | -0.066 | 19.341
-0.5 | 0.289 | 0.0119 | -0.068 | 24.268
0 | 0.368 | 0.01016 | -0.069 | 36.163
0.5 | 0.43 | 0.01029 | -0.07 | 41.742
1 | 0.492 | 0.01045 | -0.071 | 47.045
1.5 | 0.552 | 0.01065 | -0.073 | 51.871
2 | 0.614 | 0.01086 | -0.074 | 56.519
2.5 | 0.676 | 0.01111 | -0.075 | 60.809
3 | 0.737 | 0.01139 | -0.077 | 64.708
3.5 | 0.798 | 0.0117 | -0.078 | 68.215
4 | 0.856 | 0.01111 | -0.079 | 77.014
4.5 | 0.91 | 0.00985 | -0.08 | 92.362
5 | 0.962 | 0.01172 | -0.08 | 82.144
5.5 | 1.019 | 0.01211 | -0.082 | 84.125
6 | 1.07 | 0.01257 | -0.083 | 85.115
6.5 | 1.117 | 0.01227 | -0.084 | 91.031
7 | 1.162 | 0.013 | -0.086 | 89.331
7.5 | 1.189 | 0.02206 | -0.086 | 53.908
8 | 1.215 | 0.02382 | -0.088 | 51.025
8.5 | 1.234 | 0.02561 | -0.089 | 48.195
9 | 1.245 | 0.02779 | -0.092 | 44.812
9.5 | 1.035 | 0.06483 | -0.028 | 15.959
10 | 1.032 | 0.06931 | -0.023 | 14.882
10.5 | 1.022 | 0.07422 | -0.024 | 13.766
11 | 1.005 | 0.07942 | -0.024 | 12.654
11.5 | 0.982 | 0.08589 | -0.024 | 11.432
12 | 0.953 | 0.09292 | -0.024 | 10.259
12.5 | 0.92 | 0.09931 | -0.025 | 9.262
13 | 0.883 | 0.10639 | -0.025 | 8.297
13.5 | 0.843 | 0.11536 | -0.026 | 7.306
14 | 0.801 | 0.12125 | -0.028 | 6.606

## 20. Re 250k Mach 0.10 (2)
BIGFOIL.COM POLAR EXPORT
e540
EPPLER 540 |  |  |  | Cl Max: | 1.0387 | at alpha= | 16 | deg
XFOIL ncrit=9 |  |  |  | L/D Max: | 60.934 | at alpha= | 7.5 | deg
Re: | 250000 |  |  | Cd Min: | 0.22221 | at alpha= | 20 | deg
Mach: | 0.1 |  |  | Cl=0 at alpha= | -99 | deg
|  |  |  | @ Cl=0.1, Cd= | 0.02217
|  |  |  | @ Cl=0.4, Cd= | 0.021031
|  |  |  | @ Cl=0.6, Cd= | 0.019003
alpha (deg) | Cl | Cd | Cm | Cl/Cd
0 | 0.3216 | 0.02217 | -0.0565 | 14.5061
0.5 | 0.369 | 0.02196 | -0.0556 | 16.8033
1 | 0.3676 | 0.02145 | -0.0468 | 17.1375
1.5 | 0.4078 | 0.02093 | -0.045 | 19.484
2 | 0.4462 | 0.02071 | -0.0425 | 21.5451
2.5 | 0.5 | 0.02016 | -0.043 | 24.8016
3 | 0.5315 | 0.01978 | -0.0397 | 26.8706
3.5 | 0.5774 | 0.01925 | -0.0393 | 29.9948
4 | 0.6415 | 0.01855 | -0.0421 | 34.5822
4.5 | 0.6892 | 0.01804 | -0.041 | 38.204
5 | 0.7391 | 0.01752 | -0.0403 | 42.1861
5.5 | 0.7914 | 0.01697 | -0.0399 | 46.6352
6 | 0.8319 | 0.01648 | -0.0374 | 50.4794
6.5 | 0.878 | 0.01588 | -0.0358 | 55.2897
7 | 0.9092 | 0.01551 | -0.0317 | 58.6202
7.5 | 0.9329 | 0.01531 | -0.0261 | 60.934
8 | 0.9387 | 0.01587 | -0.0174 | 59.1493
8.5 | 0.9373 | 0.01736 | -0.0087 | 53.9919
9 | 0.9365 | 0.01934 | -0.0016 | 48.423
9.5 | 0.9387 | 0.02174 | 0.0039 | 43.1785
10 | 0.9436 | 0.02422 | 0.0087 | 38.9595
11 | 0.9569 | 0.02999 | 0.0162 | 31.9073
11.5 | 0.9652 | 0.0333 | 0.0191 | 28.985
12 | 0.9763 | 0.03654 | 0.0214 | 26.7187
12.5 | 0.9868 | 0.03989 | 0.0236 | 24.738
13 | 0.9948 | 0.04384 | 0.0255 | 22.6916
13.5 | 1.0019 | 0.04821 | 0.0267 | 20.782
14 | 1.0122 | 0.05228 | 0.0276 | 19.3611
14.5 | 1.0198 | 0.05718 | 0.0289 | 17.8349
15 | 1.0328 | 0.06195 | 0.0292 | 16.6715
15.5 | 1.0372 | 0.06751 | 0.0292 | 15.3636
16 | 1.0387 | 0.0739 | 0.0284 | 14.0555
16.5 | 1.0215 | 0.08305 | 0.0264 | 12.2998
17 | 1.0036 | 0.0928 | 0.0228 | 10.8147
17.5 | 0.9767 | 0.10519 | 0.017 | 9.2851
18 | 0.9471 | 0.11924 | 0.0082 | 7.9428
18.5 | 0.9115 | 0.13619 | -0.0025 | 6.6929
19 | 0.8724 | 0.15601 | -0.0156 | 5.5919
19.5 | 0.7667 | 0.21077 | -0.0361 | 3.6376
20 | 0.7712 | 0.22221 | -0.045 | 3.4706

## 21. Re 250k Mach 0.25 (1)
BIGFOIL.COM POLAR EXPORT
e540
EPPLER 540 |  |  |  | Cl Max: | 1.228 | at alpha= | 8.5 | deg
JavaFoil+Calcfoil stall+Eppler ext transition |  |  |  | L/D Max: | 101.511 | at alpha= | 6.5 | deg
Re: | 250000 |  |  | Cd Min: | 0.00986 | at alpha= | 4 | deg
Mach: | 0.25 |  |  | Cl=0 at alpha= | -2.9583 | deg
|  |  |  | @ Cl=0.1, Cd= | 0.012135
|  |  |  | @ Cl=0.4, Cd= | 0.010402
|  |  |  | @ Cl=0.6, Cd= | 0.12907
alpha (deg) | Cl | Cd | Cm | Cl/Cd
-14.5 | -0.068 | 0.14599 | -0.012 | -0.468
-14 | -0.065 | 0.13343 | -0.012 | -0.49
-13.5 | -0.168 | 0.1226 | -0.012 | -1.374
-13 | -0.232 | 0.12276 | -0.012 | -1.889
-12.5 | -0.285 | 0.11403 | -0.013 | -2.497
-12 | -0.331 | 0.10449 | -0.013 | -3.168
-11.5 | -0.371 | 0.0965 | -0.013 | -3.846
-11 | -0.404 | 0.08848 | -0.013 | -4.57
-10.5 | -0.43 | 0.08141 | -0.014 | -5.281
-10 | -0.447 | 0.07852 | -0.014 | -5.695
-9.5 | -0.456 | 0.07183 | -0.014 | -6.344
-9 | -0.455 | 0.06595 | -0.014 | -6.901
-8.5 | -0.446 | 0.06098 | -0.015 | -7.312
-8 | -0.428 | 0.05716 | -0.015 | -7.497
-7.5 | -0.404 | 0.05296 | -0.015 | -7.623
-7 | -0.372 | 0.04923 | -0.015 | -7.565
-6.5 | -0.336 | 0.04647 | -0.016 | -7.221
-6 | -0.295 | 0.04361 | -0.016 | -6.754
-5.5 | -0.25 | 0.04107 | -0.017 | -6.095
-5 | -0.204 | 0.0389 | -0.021 | -5.238
-4.5 | -0.187 | 0.01539 | -0.06 | -12.127
-4 | -0.124 | 0.01249 | -0.06 | -9.946
-3.5 | -0.065 | 0.01234 | -0.061 | -5.26
-3 | -0.005 | 0.01224 | -0.063 | -0.416
-2.5 | 0.055 | 0.01218 | -0.064 | 4.521
-2 | 0.115 | 0.01212 | -0.065 | 9.512
-1.5 | 0.176 | 0.0121 | -0.067 | 14.511
-1 | 0.236 | 0.01211 | -0.068 | 19.498
-0.5 | 0.297 | 0.01214 | -0.069 | 24.426
0 | 0.378 | 0.01035 | -0.071 | 36.509
0.5 | 0.442 | 0.0105 | -0.072 | 42.038
1 | 0.505 | 0.01068 | -0.073 | 47.299
1.5 | 0.567 | 0.0109 | -0.075 | 52.078
2 | 0.631 | 0.01114 | -0.076 | 56.623
2.5 | 0.694 | 0.01142 | -0.077 | 60.776
3 | 0.757 | 0.01174 | -0.079 | 64.464
3.5 | 0.816 | 0.01112 | -0.08 | 73.393
4 | 0.872 | 0.00986 | -0.08 | 88.445
4.5 | 0.928 | 0.01173 | -0.081 | 79.098
5 | 0.985 | 0.01213 | -0.082 | 81.161
5.5 | 1.042 | 0.01256 | -0.083 | 82.949
6 | 1.093 | 0.01308 | -0.085 | 83.504
6.5 | 1.146 | 0.01129 | -0.087 | 101.511
7 | 1.175 | 0.02149 | -0.087 | 54.661
7.5 | 1.202 | 0.02335 | -0.088 | 51.494
8 | 1.221 | 0.02525 | -0.089 | 48.354
8.5 | 1.228 | 0.02683 | -0.091 | 45.777
9 | 1.015 | 0.06136 | -0.027 | 16.543
9.5 | 1.001 | 0.06686 | -0.024 | 14.976
10 | 0.976 | 0.07217 | -0.024 | 13.519
10.5 | 0.938 | 0.07851 | -0.023 | 11.943
11 | 0.887 | 0.08499 | -0.024 | 10.442
11.5 | 0.826 | 0.09251 | -0.026 | 8.929
12 | 0.755 | 0.10035 | -0.026 | 7.52
12.5 | 0.675 | 0.10994 | -0.027 | 6.139
13 | 0.588 | 0.11706 | -0.027 | 5.026
13.5 | 0.496 | 0.12907 | -0.029 | 3.842

## 22. Re 250k Mach 0.25 (2)
BIGFOIL.COM POLAR EXPORT
e540
EPPLER 540 |  |  |  | Cl Max: | 0.9916 | at alpha= | 14.5 | deg
XFOIL ncrit=9 |  |  |  | L/D Max: | 58.1242 | at alpha= | 7.5 | deg
Re: | 250000 |  |  | Cd Min: | 0.21647 | at alpha= | 19.5 | deg
Mach: | 0.25 |  |  | Cl=0 at alpha= | -3.6625 | deg
|  |  |  | @ Cl=0.1, Cd= | 0.023911
|  |  |  | @ Cl=0.4, Cd= | 0.022304
|  |  |  | @ Cl=0.6, Cd= | 0.019715
alpha (deg) | Cl | Cd | Cm | Cl/Cd
-9 | -0.5013 | 0.03928 | -0.0967 | -12.7622
-8.5 | -0.4722 | 0.03101 | -0.0944 | -15.2273
-8 | -0.3952 | 0.02597 | -0.0982 | -15.2176
-7.5 | -0.2977 | 0.02194 | -0.103 | -13.5688
-7 | -0.2487 | 0.0205 | -0.102 | -12.1317
-6.5 | -0.2207 | 0.01891 | -0.098 | -11.6711
-6 | -0.2116 | 0.01703 | -0.0911 | -12.4251
-5.5 | -0.2344 | 0.01482 | -0.0796 | -15.8165
-5 | -0.282 | 0.01286 | -0.0626 | -21.9285
-4.5 | -0.2237 | 0.01614 | -0.058 | -13.86
-3.5 | 0.0434 | 0.02363 | -0.0744 | 1.8366
-3 | 0.1038 | 0.02393 | -0.0747 | 4.3377
-2 | 0.1662 | 0.0237 | -0.0666 | 7.0127
-1 | 0.2534 | 0.02331 | -0.0629 | 10.8709
0 | 0.3087 | 0.02278 | -0.0539 | 13.5514
0.5 | 0.3814 | 0.02243 | -0.0573 | 17.004
1 | 0.4006 | 0.0223 | -0.0512 | 17.9641
1.5 | 0.4012 | 0.02163 | -0.0428 | 18.5483
2 | 0.4523 | 0.02125 | -0.0422 | 21.2847
2.5 | 0.4896 | 0.02097 | -0.0393 | 23.3476
3 | 0.5543 | 0.02031 | -0.0413 | 27.292
3.5 | 0.5892 | 0.01984 | -0.0383 | 29.6976
4 | 0.6351 | 0.01931 | -0.0374 | 32.8897
4.5 | 0.6899 | 0.0187 | -0.0379 | 36.893
5 | 0.7432 | 0.01807 | -0.0371 | 41.1289
5.5 | 0.7947 | 0.01744 | -0.0359 | 45.5677
6 | 0.8444 | 0.0168 | -0.0344 | 50.2619
6.5 | 0.8821 | 0.01623 | -0.0307 | 54.35
7 | 0.9057 | 0.01585 | -0.0245 | 57.142
7.5 | 0.9265 | 0.01594 | -0.0182 | 58.1242
8 | 0.9295 | 0.01701 | -0.0094 | 54.6443
8.5 | 0.925 | 0.01887 | -0.0009 | 49.0196
9 | 0.923 | 0.02123 | 0.0059 | 43.4762
9.5 | 0.9249 | 0.02397 | 0.0112 | 38.5857
10 | 0.9307 | 0.02693 | 0.0152 | 34.56
10.5 | 0.9365 | 0.02997 | 0.0191 | 31.2479
11 | 0.9412 | 0.03347 | 0.0226 | 28.1207
11.5 | 0.9481 | 0.0372 | 0.0253 | 25.4866
12 | 0.9555 | 0.04127 | 0.0274 | 23.1524
12.5 | 0.9635 | 0.04541 | 0.0293 | 21.2178
13 | 0.9734 | 0.04963 | 0.0307 | 19.6131
13.5 | 0.9811 | 0.05447 | 0.0317 | 18.0117
14 | 0.9852 | 0.06017 | 0.0325 | 16.3736
14.5 | 0.9916 | 0.06602 | 0.0327 | 15.0197
15 | 0.9883 | 0.07324 | 0.0322 | 13.494
15.5 | 0.9741 | 0.08239 | 0.0299 | 11.823
16 | 0.9526 | 0.09342 | 0.0255 | 10.197
16.5 | 0.9287 | 0.10526 | 0.0197 | 8.8229
17 | 0.8942 | 0.12048 | 0.011 | 7.422
17.5 | 0.8426 | 0.14157 | -0.0021 | 5.9518
18 | 0.7891 | 0.16644 | -0.0165 | 4.741
18.5 | 0.7663 | 0.18457 | -0.0253 | 4.1518
19.5 | 0.7704 | 0.21647 | -0.0377 | 3.5589

## 23. Re 250k Mach 0.50 (1)
BIGFOIL.COM POLAR EXPORT
e540
EPPLER 540 |  |  |  | Cl Max: | 1.291 | at alpha= | 20 | deg
JavaFoil+Calcfoil stall+Eppler ext transition |  |  |  | L/D Max: | 76.208 | at alpha= | 5.5 | deg
Re: | 250000 |  |  | Cd Min: | 0.01054 | at alpha= | 1.5 | deg
Mach: | 0.5 |  |  | Cl=0 at alpha= | -2.9552 | deg
|  |  |  | @ Cl=0.1, Cd= | 0.013034
|  |  |  | @ Cl=0.4, Cd= | 0.011812
|  |  |  | @ Cl=0.6, Cd= | 0.010704
alpha (deg) | Cl | Cd | Cm | Cl/Cd
-20 | -0.947 | 0.26468 | -0.013 | -3.579
-19.5 | -0.92 | 0.26227 | -0.014 | -3.51
-19 | -0.894 | 0.24862 | -0.015 | -3.595
-18.5 | -0.864 | 0.23811 | -0.014 | -3.627
-18 | -0.836 | 0.22976 | -0.015 | -3.64
-17.5 | -0.809 | 0.22545 | -0.015 | -3.589
-17 | -0.782 | 0.22316 | -0.016 | -3.505
-16.5 | -0.755 | 0.21721 | -0.017 | -3.476
-16 | -0.728 | 0.2132 | -0.018 | -3.415
-15.5 | -0.701 | 0.20656 | -0.018 | -3.393
-15 | -0.672 | 0.18849 | -0.018 | -3.564
-14.5 | -0.644 | 0.18209 | -0.018 | -3.537
-14 | -0.617 | 0.17779 | -0.018 | -3.468
-13.5 | -0.589 | 0.17132 | -0.019 | -3.438
-13 | -0.562 | 0.16302 | -0.019 | -3.445
-12.5 | -0.534 | 0.15963 | -0.02 | -3.346
-12 | -0.506 | 0.15276 | -0.021 | -3.315
-11.5 | -0.478 | 0.14144 | -0.019 | -3.379
-11 | -0.45 | 0.13857 | -0.019 | -3.249
-10.5 | -0.423 | 0.13575 | -0.02 | -3.113
-10 | -0.395 | 0.1318 | -0.02 | -2.996
-9.5 | -0.367 | 0.09759 | -0.02 | -3.759
-9 | -0.339 | 0.07443 | -0.02 | -4.555
-8.5 | -0.311 | 0.08337 | -0.019 | -3.731
-8 | -0.283 | 0.06473 | -0.02 | -4.375
-7.5 | -0.255 | 0.06245 | -0.019 | -4.086
-7 | -0.227 | 0.06008 | -0.018 | -3.781
-6.5 | -0.298 | 0.05129 | -0.018 | -5.816
-6 | -0.302 | 0.04635 | -0.018 | -6.52
-5.5 | -0.269 | 0.04301 | -0.018 | -6.25
-5 | -0.223 | 0.04015 | -0.019 | -5.561
-4.5 | -0.206 | 0.01701 | -0.067 | -12.091
-4 | -0.138 | 0.01342 | -0.067 | -10.286
-3.5 | -0.072 | 0.01323 | -0.069 | -5.47
-3 | -0.006 | 0.01311 | -0.07 | -0.433
-2.5 | 0.061 | 0.01304 | -0.071 | 4.712
-2 | 0.129 | 0.01303 | -0.073 | 9.874
-1.5 | 0.196 | 0.01306 | -0.074 | 14.995
-1 | 0.263 | 0.01313 | -0.076 | 20.051
-0.5 | 0.331 | 0.01323 | -0.077 | 24.994
0 | 0.422 | 0.01136 | -0.079 | 37.174
0.5 | 0.494 | 0.01161 | -0.08 | 42.501
1 | 0.563 | 0.01092 | -0.081 | 51.499
1.5 | 0.628 | 0.01054 | -0.082 | 59.609
2 | 0.693 | 0.01152 | -0.083 | 60.162
2.5 | 0.76 | 0.01184 | -0.084 | 64.124
3 | 0.825 | 0.01222 | -0.085 | 67.54
3.5 | 0.89 | 0.01265 | -0.086 | 70.364
4 | 0.954 | 0.01314 | -0.087 | 72.579
4.5 | 1.019 | 0.01364 | -0.089 | 74.712
5 | 1.083 | 0.01424 | -0.09 | 76.032
5.5 | 1.141 | 0.01497 | -0.091 | 76.208
6 | 1.194 | 0.01928 | -0.094 | 61.94
6.5 | 1.21 | 0.02637 | -0.094 | 45.876
7 | 1.193 | 0.02914 | -0.095 | 40.927
7.5 | 1.056 | 0.03132 | -0.096 | 33.726
8 | 0.616 | 0.0621 | -0.025 | 9.919
8.5 | 0.644 | 0.07429 | -0.029 | 8.667
9 | 0.672 | 0.09816 | -0.031 | 6.843
9.5 | 0.7 | 0.12424 | -0.037 | 5.633
10 | 0.728 | 0.12906 | -0.037 | 5.637
10.5 | 0.755 | 0.13724 | -0.04 | 5.504
11 | 0.784 | 0.15137 | -0.047 | 5.181
11.5 | 0.812 | 0.15639 | -0.048 | 5.191
12 | 0.84 | 0.16261 | -0.049 | 5.163
12.5 | 0.868 | 0.17219 | -0.055 | 5.043
13 | 0.897 | 0.18545 | -0.058 | 4.836
13.5 | 0.924 | 0.19072 | -0.059 | 4.846
14 | 0.952 | 0.195 | -0.06 | 4.881
14.5 | 0.98 | 0.20202 | -0.062 | 4.852
15 | 1.01 | 0.21926 | -0.066 | 4.606
15.5 | 1.037 | 0.22475 | -0.067 | 4.615
16 | 1.065 | 0.23042 | -0.068 | 4.62
16.5 | 1.092 | 0.23409 | -0.069 | 4.664
17 | 1.121 | 0.2416 | -0.072 | 4.638
17.5 | 1.151 | 0.25614 | -0.075 | 4.493
18 | 1.178 | 0.26205 | -0.076 | 4.495
18.5 | 1.205 | 0.26712 | -0.077 | 4.51
19 | 1.232 | 0.27319 | -0.077 | 4.508
19.5 | 1.259 | 0.27879 | -0.079 | 4.516
20 | 1.291 | 0.28839 | -0.082 | 4.475

## 24. Re 250k Mach 0.50 (2)
BIGFOIL.COM POLAR EXPORT
e540
EPPLER 540 |  |  |  | Cl Max: | 0.9043 | at alpha= | 12 | deg
XFOIL ncrit=9 |  |  |  | L/D Max: | 44.5791 | at alpha= | 7 | deg
Re: | 250000 |  |  | Cd Min: | 0.24965 | at alpha= | -20 | deg
Mach: | 0.5 |  |  | Cl=0 at alpha= | -3.7176 | deg
|  |  |  | @ Cl=0.1, Cd= | 0.025724
|  |  |  | @ Cl=0.4, Cd= | 0.025554
|  |  |  | @ Cl=0.6, Cd= | 0.022548
alpha (deg) | Cl | Cd | Cm | Cl/Cd
-20 | -0.556 | 0.24965 | -0.0195 | -2.2271
-19.5 | -0.5278 | 0.23824 | -0.0209 | -2.2154
-19 | -0.5068 | 0.23087 | -0.0239 | -2.1952
-18.5 | -0.4873 | 0.22362 | -0.0275 | -2.1791
-18 | -0.4686 | 0.21635 | -0.0312 | -2.1659
-17.5 | -0.4515 | 0.20896 | -0.0353 | -2.1607
-17 | -0.4464 | 0.20312 | -0.0418 | -2.1977
-16.5 | -0.4326 | 0.19506 | -0.0455 | -2.2178
-16 | -0.4048 | 0.18607 | -0.0453 | -2.1755
-15.5 | -0.3881 | 0.17918 | -0.0475 | -2.166
-15 | -0.3746 | 0.17199 | -0.0501 | -2.178
-14.5 | -0.3739 | 0.16481 | -0.0556 | -2.2687
-13.5 | -0.3503 | 0.14949 | -0.0575 | -2.3433
-13 | -0.3431 | 0.14301 | -0.0582 | -2.3991
-12.5 | -0.3593 | 0.13716 | -0.0592 | -2.6196
-12 | -0.3438 | 0.12572 | -0.0677 | -2.7346
-11.5 | -0.3128 | 0.11616 | -0.0745 | -2.6928
-11 | -0.2942 | 0.10549 | -0.0834 | -2.7889
-10.5 | -0.303 | 0.08305 | -0.1005 | -3.6484
-10 | -0.3041 | 0.07003 | -0.1122 | -4.3424
-9.5 | -0.3164 | 0.05648 | -0.1253 | -5.602
-9 | -0.3258 | 0.04591 | -0.1331 | -7.0965
-8.5 | -0.3316 | 0.03793 | -0.1343 | -8.7424
-8 | -0.3289 | 0.03221 | -0.1302 | -10.2111
-7.5 | -0.2969 | 0.0276 | -0.1263 | -10.7572
-7 | -0.2256 | 0.02439 | -0.1253 | -9.2497
-6.5 | -0.1753 | 0.02252 | -0.1217 | -7.7842
-6 | -0.1509 | 0.02089 | -0.1154 | -7.2236
-5.5 | -0.1427 | 0.01904 | -0.1075 | -7.4947
-5 | -0.177 | 0.01642 | -0.0939 | -10.7795
-4 | -0.0636 | 0.02256 | -0.0798 | -2.8191
-3.5 | 0.049 | 0.02509 | -0.0842 | 1.953
-3 | 0.1174 | 0.02594 | -0.0837 | 4.5258
-2.5 | 0.1664 | 0.02618 | -0.0811 | 6.356
-2 | 0.2404 | 0.02608 | -0.083 | 9.2178
-1 | 0.2856 | 0.02603 | -0.0696 | 10.972
-0.5 | 0.3528 | 0.02606 | -0.0706 | 13.538
0 | 0.356 | 0.02583 | -0.0604 | 13.7824
1 | 0.3574 | 0.02589 | -0.0393 | 13.8046
1.5 | 0.4284 | 0.02533 | -0.0408 | 16.9128
2 | 0.4286 | 0.02518 | -0.0302 | 17.0214
3 | 0.5264 | 0.02352 | -0.0266 | 22.381
3.5 | 0.5691 | 0.02299 | -0.0228 | 24.7542
4 | 0.6152 | 0.02233 | -0.0196 | 27.5504
4.5 | 0.6726 | 0.02149 | -0.0182 | 31.2983
5 | 0.7316 | 0.0205 | -0.0168 | 35.6878
5.5 | 0.7571 | 0.01994 | -0.0102 | 37.9689
6 | 0.7961 | 0.01944 | -0.0051 | 40.9516
6.5 | 0.8349 | 0.01919 | 0 | 43.507
7 | 0.8684 | 0.01948 | 0.0055 | 44.5791
7.5 | 0.8823 | 0.02095 | 0.0126 | 42.1146
8 | 0.8848 | 0.02348 | 0.0193 | 37.6831
8.5 | 0.8866 | 0.02663 | 0.0248 | 33.2933
9 | 0.8871 | 0.0301 | 0.0299 | 29.4718
9.5 | 0.8893 | 0.03388 | 0.0343 | 26.2485
10 | 0.8925 | 0.03813 | 0.0378 | 23.4068
10.5 | 0.8965 | 0.04288 | 0.0404 | 20.9072
11 | 0.8987 | 0.04828 | 0.0423 | 18.6143
11.5 | 0.9027 | 0.05408 | 0.0435 | 16.6919
12 | 0.9043 | 0.06064 | 0.044 | 14.9126
12.5 | 0.8973 | 0.0683 | 0.0438 | 13.1376
13 | 0.885 | 0.07746 | 0.0418 | 11.4253
13.5 | 0.8636 | 0.08852 | 0.0372 | 9.756
14 | 0.838 | 0.10119 | 0.0303 | 8.2815
14.5 | 0.811 | 0.11521 | 0.0215 | 7.0393
15 | 0.783 | 0.13075 | 0.0112 | 5.9885
15.5 | 0.7594 | 0.14671 | 0.0009 | 5.1762
16.5 | 0.7373 | 0.17673 | -0.0166 | 4.1719
17 | 0.74 | 0.18944 | -0.0236 | 3.9062

## 25. Re 500k Mach 0.00 (1)
BIGFOIL.COM POLAR EXPORT
e540
EPPLER 540 |  |  |  | Cl Max: | 1.258 | at alpha= | 9.5 | deg
JavaFoil+Calcfoil stall+Eppler ext transition |  |  |  | L/D Max: | 96.954 | at alpha= | 6 | deg
Re: | 500000 |  |  | Cd Min: | 0.00768 | at alpha= | 2.5 | deg
Mach: | 0 |  |  | Cl=0 at alpha= | -2.9576 | deg
|  |  |  | @ Cl=0.1, Cd= | 0.0090598
|  |  |  | @ Cl=0.4, Cd= | 0.0078657
|  |  |  | @ Cl=0.6, Cd= | 0.008283
alpha (deg) | Cl | Cd | Cm | Cl/Cd
-16 | -0.4 | 0.13597 | -0.011 | -2.942
-15.5 | -0.418 | 0.1289 | -0.011 | -3.242
-15 | -0.436 | 0.12146 | -0.011 | -3.586
-14.5 | -0.453 | 0.11381 | -0.012 | -3.979
-14 | -0.469 | 0.10863 | -0.012 | -4.319
-13.5 | -0.484 | 0.10165 | -0.012 | -4.765
-13 | -0.498 | 0.09831 | -0.012 | -5.062
-12.5 | -0.509 | 0.09044 | -0.013 | -5.627
-12 | -0.517 | 0.08594 | -0.013 | -6.02
-11.5 | -0.523 | 0.08121 | -0.013 | -6.435
-11 | -0.524 | 0.07626 | -0.013 | -6.871
-10.5 | -0.521 | 0.07118 | -0.013 | -7.321
-10 | -0.514 | 0.06777 | -0.013 | -7.58
-9.5 | -0.501 | 0.06322 | -0.014 | -7.932
-9 | -0.484 | 0.05913 | -0.014 | -8.19
-8.5 | -0.462 | 0.05557 | -0.015 | -8.317
-8 | -0.435 | 0.05208 | -0.015 | -8.357
-7.5 | -0.404 | 0.04895 | -0.015 | -8.253
-7 | -0.369 | 0.04641 | -0.015 | -7.943
-6.5 | -0.33 | 0.04373 | -0.016 | -7.538
-6 | -0.288 | 0.04132 | -0.017 | -6.968
-5.5 | -0.294 | 0.01367 | -0.056 | -21.506
-5 | -0.239 | 0.01322 | -0.058 | -18.065
-4.5 | -0.182 | 0.01282 | -0.059 | -14.202
-4 | -0.121 | 0.00937 | -0.059 | -12.96
-3.5 | -0.063 | 0.00928 | -0.06 | -6.834
-3 | -0.005 | 0.00922 | -0.061 | -0.539
-2.5 | 0.054 | 0.00913 | -0.063 | 5.897
-2 | 0.113 | 0.00904 | -0.064 | 12.474
-1.5 | 0.172 | 0.00897 | -0.066 | 19.165
-1 | 0.231 | 0.00894 | -0.067 | 25.859
-0.5 | 0.291 | 0.00891 | -0.068 | 32.606
0 | 0.366 | 0.00781 | -0.07 | 46.809
0.5 | 0.427 | 0.00791 | -0.071 | 54.058
1 | 0.489 | 0.00802 | -0.073 | 61.019
1.5 | 0.55 | 0.00816 | -0.074 | 67.377
2 | 0.611 | 0.00831 | -0.075 | 73.513
2.5 | 0.672 | 0.00768 | -0.077 | 87.536
3 | 0.733 | 0.00832 | -0.078 | 88.086
3.5 | 0.794 | 0.00856 | -0.08 | 92.784
4 | 0.855 | 0.00989 | -0.083 | 86.438
4.5 | 0.915 | 0.01011 | -0.084 | 90.513
5 | 0.974 | 0.01037 | -0.086 | 93.918
5.5 | 1.031 | 0.01074 | -0.087 | 96.004
6 | 1.084 | 0.01118 | -0.088 | 96.954
6.5 | 1.132 | 0.01202 | -0.089 | 94.174
7 | 1.176 | 0.01659 | -0.09 | 70.898
7.5 | 1.194 | 0.01975 | -0.09 | 60.439
8 | 1.22 | 0.02141 | -0.091 | 56.991
8.5 | 1.241 | 0.02255 | -0.092 | 55.014
9 | 1.254 | 0.02377 | -0.092 | 52.739
9.5 | 1.258 | 0.02428 | -0.093 | 51.823
10 | 1.255 | 0.02567 | -0.094 | 48.896
10.5 | 1.244 | 0.02706 | -0.095 | 45.957
11 | 1.023 | 0.07431 | -0.046 | 13.771
11.5 | 1 | 0.07897 | -0.03 | 12.661
12 | 0.976 | 0.08424 | -0.029 | 11.584
12.5 | 0.947 | 0.09027 | -0.03 | 10.496
13 | 0.915 | 0.0963 | -0.028 | 9.504
13.5 | 0.88 | 0.10317 | -0.029 | 8.534
14 | 0.844 | 0.10957 | -0.032 | 7.7
14.5 | 0.806 | 0.11649 | -0.032 | 6.915

## 26. Re 500k Mach 0.00 (2)
BIGFOIL.COM POLAR EXPORT
e540
EPPLER 540 |  |  |  | Cl Max: | 1.123 | at alpha= | 15 | deg
XFOIL ncrit=9 |  |  |  | L/D Max: | 85.4972 | at alpha= | 6.5 | deg
Re: | 500000 |  |  | Cd Min: | 0.14474 | at alpha= | 20 | deg
Mach: | 0 |  |  | Cl=0 at alpha= | -2.4834 | deg
|  |  |  | @ Cl=0.1, Cd= | 0.012992
|  |  |  | @ Cl=0.4, Cd= | 0.011933
|  |  |  | @ Cl=0.6, Cd= | 0.011244
alpha (deg) | Cl | Cd | Cm | Cl/Cd
-15 | -0.2902 | 0.1356 | -0.0525 | -2.1401
-14.5 | -0.293 | 0.13208 | -0.0532 | -2.2184
-14 | -0.4211 | 0.12965 | -0.053 | -3.248
-13.5 | -0.4185 | 0.12309 | -0.0546 | -3.4
-13 | -0.4234 | 0.11412 | -0.0575 | -3.7101
-12.5 | -0.4343 | 0.10418 | -0.061 | -4.1687
-12 | -0.4774 | 0.08427 | -0.072 | -5.6651
-11.5 | -0.5355 | 0.06771 | -0.0814 | -7.9087
-11 | -0.558 | 0.0573 | -0.087 | -9.7382
-10.5 | -0.5602 | 0.04917 | -0.0913 | -11.3931
-10 | -0.5657 | 0.02977 | -0.0927 | -19.0024
-9.5 | -0.5026 | 0.02444 | -0.0967 | -20.5646
-9 | -0.4407 | 0.02164 | -0.0985 | -20.3651
-8.5 | -0.3853 | 0.01961 | -0.0987 | -19.6481
-8 | -0.3473 | 0.01806 | -0.0964 | -19.2303
-7.5 | -0.3157 | 0.0169 | -0.0933 | -18.6805
-7 | -0.2852 | 0.01587 | -0.0899 | -17.971
-6.5 | -0.2597 | 0.01468 | -0.0857 | -17.6907
-6 | -0.239 | 0.0134 | -0.0806 | -17.8358
-5.5 | -0.2312 | 0.0121 | -0.0734 | -19.1074
-5 | -0.2339 | 0.01066 | -0.0642 | -21.9418
-4.5 | -0.2378 | 0.00849 | -0.0546 | -28.0094
-4 | -0.1833 | 0.00922 | -0.0541 | -19.8807
-3.5 | -0.1244 | 0.0101 | -0.0541 | -12.3168
-3 | -0.0645 | 0.01131 | -0.0539 | -5.7029
-2.5 | -0.0019 | 0.01303 | -0.0533 | -0.14582
-2 | 0.0555 | 0.01317 | -0.0538 | 4.2141
0 | 0.2685 | 0.01232 | -0.0554 | 21.7938
0.5 | 0.3243 | 0.01217 | -0.0562 | 26.6475
1 | 0.3785 | 0.01203 | -0.0567 | 31.463
1.5 | 0.4338 | 0.01178 | -0.0576 | 36.8251
2 | 0.4894 | 0.0116 | -0.0586 | 42.1897
2.5 | 0.5443 | 0.01138 | -0.0591 | 47.8295
3 | 0.5967 | 0.01125 | -0.059 | 53.04
3.5 | 0.6514 | 0.01115 | -0.0594 | 58.4215
4 | 0.7041 | 0.01104 | -0.0593 | 63.7772
4.5 | 0.7546 | 0.01092 | -0.0588 | 69.1026
5 | 0.8047 | 0.0108 | -0.0582 | 74.5093
5.5 | 0.8514 | 0.0107 | -0.0569 | 79.5701
6 | 0.8955 | 0.01068 | -0.0552 | 83.8483
6.5 | 0.9285 | 0.01086 | -0.0511 | 85.4972
7 | 0.9371 | 0.01156 | -0.0423 | 81.064
7.5 | 0.9383 | 0.01282 | -0.0328 | 73.1903
8.5 | 0.9554 | 0.01589 | -0.019 | 60.1259
9 | 0.9678 | 0.01768 | -0.0137 | 54.7398
9.5 | 0.9821 | 0.0195 | -0.0092 | 50.3641
10 | 0.9964 | 0.02152 | -0.005 | 46.3011
10.5 | 1.0118 | 0.02368 | -0.0013 | 42.728
11 | 1.0285 | 0.02593 | 0.0019 | 39.6645
11.5 | 1.0472 | 0.02821 | 0.0045 | 37.1216
12.5 | 1.077 | 0.03364 | 0.0096 | 32.0155
13 | 1.092 | 0.03656 | 0.0116 | 29.8687
13.5 | 1.1027 | 0.04006 | 0.0135 | 27.5262
14 | 1.1065 | 0.04443 | 0.0152 | 24.9043
14.5 | 1.1148 | 0.04865 | 0.0162 | 22.9147
15 | 1.123 | 0.05304 | 0.0168 | 21.1727
15.5 | 1.1211 | 0.05883 | 0.017 | 19.0566
16 | 1.109 | 0.06628 | 0.0167 | 16.732
16.5 | 1.1119 | 0.07246 | 0.0154 | 15.345
17 | 1.109 | 0.07961 | 0.0136 | 13.9304
17.5 | 1.1009 | 0.08795 | 0.011 | 12.5173
18 | 1.0923 | 0.09702 | 0.0071 | 11.2585
18.5 | 1.0777 | 0.10732 | 0.0025 | 10.0419
19 | 1.063 | 0.11826 | -0.0032 | 8.9887
19.5 | 1.0412 | 0.13094 | -0.0102 | 7.9517
20 | 1.0165 | 0.14474 | -0.0183 | 7.0229

## 27. Re 500k Mach 0.10 (1)
BIGFOIL.COM POLAR EXPORT
e540
EPPLER 540 |  |  |  | Cl Max: | 1.254 | at alpha= | 9.5 | deg
JavaFoil+Calcfoil stall+Eppler ext transition |  |  |  | L/D Max: | 96.767 | at alpha= | 6 | deg
Re: | 500000 |  |  | Cd Min: | 0.00771 | at alpha= | 2.5 | deg
Mach: | 0.1 |  |  | Cl=0 at alpha= | -2.9576 | deg
|  |  |  | @ Cl=0.1, Cd= | 0.0090998
|  |  |  | @ Cl=0.4, Cd= | 0.0078816
|  |  |  | @ Cl=0.6, Cd= | 0.0083039
alpha (deg) | Cl | Cd | Cm | Cl/Cd
-16 | -0.357 | 0.13271 | -0.011 | -2.691
-15.5 | -0.377 | 0.1307 | -0.011 | -2.887
-15 | -0.398 | 0.12219 | -0.011 | -3.255
-14.5 | -0.418 | 0.11532 | -0.011 | -3.623
-14 | -0.437 | 0.10955 | -0.012 | -3.992
-13.5 | -0.456 | 0.10253 | -0.012 | -4.444
-13 | -0.472 | 0.09739 | -0.012 | -4.851
-12.5 | -0.487 | 0.09276 | -0.012 | -5.25
-12 | -0.499 | 0.08606 | -0.013 | -5.797
-11.5 | -0.507 | 0.08177 | -0.013 | -6.204
-11 | -0.512 | 0.07726 | -0.013 | -6.625
-10.5 | -0.512 | 0.07203 | -0.014 | -7.105
-10 | -0.507 | 0.06801 | -0.014 | -7.454
-9.5 | -0.497 | 0.06369 | -0.014 | -7.801
-9 | -0.481 | 0.05946 | -0.014 | -8.096
-8.5 | -0.461 | 0.05589 | -0.015 | -8.242
-8 | -0.435 | 0.05216 | -0.015 | -8.337
-7.5 | -0.404 | 0.04906 | -0.015 | -8.24
-7 | -0.369 | 0.04647 | -0.015 | -7.951
-6.5 | -0.331 | 0.04372 | -0.016 | -7.564
-6 | -0.289 | 0.04132 | -0.017 | -6.993
-5.5 | -0.245 | 0.03914 | -0.021 | -6.259
-5 | -0.24 | 0.01329 | -0.058 | -18.055
-4.5 | -0.183 | 0.01288 | -0.059 | -14.198
-4 | -0.122 | 0.0094 | -0.059 | -12.983
-3.5 | -0.064 | 0.00933 | -0.06 | -6.833
-3 | -0.005 | 0.00926 | -0.062 | -0.539
-2.5 | 0.054 | 0.00917 | -0.063 | 5.897
-2 | 0.113 | 0.00908 | -0.064 | 12.47
-1.5 | 0.173 | 0.00902 | -0.066 | 19.136
-1 | 0.232 | 0.00899 | -0.067 | 25.848
-0.5 | 0.292 | 0.00895 | -0.069 | 32.63
0 | 0.368 | 0.00783 | -0.07 | 46.913
0.5 | 0.43 | 0.00793 | -0.071 | 54.194
1 | 0.492 | 0.00804 | -0.073 | 61.149
1.5 | 0.552 | 0.00818 | -0.074 | 67.484
2 | 0.614 | 0.00834 | -0.076 | 73.618
2.5 | 0.676 | 0.00771 | -0.077 | 87.606
3 | 0.737 | 0.00795 | -0.079 | 92.749
3.5 | 0.798 | 0.0086 | -0.08 | 92.777
4 | 0.859 | 0.00926 | -0.082 | 92.752
4.5 | 0.919 | 0.01014 | -0.085 | 90.629
5 | 0.979 | 0.01042 | -0.086 | 93.872
5.5 | 1.036 | 0.01083 | -0.087 | 95.696
6 | 1.089 | 0.01125 | -0.088 | 96.767
6.5 | 1.137 | 0.01218 | -0.09 | 93.372
7 | 1.176 | 0.01603 | -0.091 | 73.371
7.5 | 1.196 | 0.01994 | -0.09 | 59.993
8 | 1.222 | 0.02165 | -0.091 | 56.425
8.5 | 1.241 | 0.02281 | -0.092 | 54.404
9 | 1.252 | 0.02406 | -0.093 | 52.029
9.5 | 1.254 | 0.0246 | -0.094 | 50.963
10 | 1.247 | 0.026 | -0.094 | 47.956
10.5 | 1.231 | 0.02742 | -0.095 | 44.895
11 | 1.007 | 0.07505 | -0.039 | 13.417
11.5 | 0.982 | 0.07971 | -0.029 | 12.322
12 | 0.953 | 0.08505 | -0.028 | 11.21
12.5 | 0.92 | 0.09096 | -0.03 | 10.116
13 | 0.883 | 0.09771 | -0.029 | 9.036
13.5 | 0.843 | 0.10428 | -0.029 | 8.083
14 | 0.801 | 0.11116 | -0.031 | 7.207
14.5 | 0.758 | 0.1181 | -0.032 | 6.42

## 28. Re 500k Mach 0.10 (2)
BIGFOIL.COM POLAR EXPORT
e540
EPPLER 540 |  |  |  | Cl Max: | 1.114 | at alpha= | 15 | deg
XFOIL ncrit=9 |  |  |  | L/D Max: | 85.151 | at alpha= | 6.5 | deg
Re: | 500000 |  |  | Cd Min: | 0.15528 | at alpha= | 20 | deg
Mach: | 0.1 |  |  | Cl=0 at alpha= | -2.4829 | deg
|  |  |  | @ Cl=0.1, Cd= | 0.013114
|  |  |  | @ Cl=0.4, Cd= | 0.012014
|  |  |  | @ Cl=0.6, Cd= | 0.011299
alpha (deg) | Cl | Cd | Cm | Cl/Cd
-15 | -0.413 | 0.14963 | -0.0473 | -2.7601
-14.5 | -0.4104 | 0.1406 | -0.0506 | -2.9189
-14 | -0.4162 | 0.13136 | -0.0526 | -3.1684
-13.5 | -0.413 | 0.1248 | -0.0542 | -3.3093
-13 | -0.4168 | 0.11608 | -0.057 | -3.5906
-12.5 | -0.4261 | 0.10651 | -0.0602 | -4.0006
-12 | -0.4501 | 0.09269 | -0.0664 | -4.856
-11.5 | -0.5091 | 0.07145 | -0.0807 | -7.1253
-11 | -0.5371 | 0.05944 | -0.088 | -9.036
-10.5 | -0.5462 | 0.05048 | -0.0927 | -10.8201
-10 | -0.559 | 0.03077 | -0.0947 | -18.167
-9.5 | -0.5022 | 0.02507 | -0.0981 | -20.0319
-9 | -0.4412 | 0.02196 | -0.0996 | -20.0911
-8.5 | -0.3855 | 0.01987 | -0.0998 | -19.4011
-8 | -0.3456 | 0.01828 | -0.0976 | -18.9059
-7.5 | -0.3135 | 0.01709 | -0.0945 | -18.3441
-7 | -0.2832 | 0.01602 | -0.091 | -17.6779
-6.5 | -0.2577 | 0.01481 | -0.0868 | -17.4004
-6 | -0.2356 | 0.01357 | -0.0818 | -17.3618
-5.5 | -0.2263 | 0.01221 | -0.0749 | -18.534
-5 | -0.231 | 0.01081 | -0.0653 | -21.3691
-4.5 | -0.2395 | 0.0085 | -0.0549 | -28.1765
-4 | -0.185 | 0.00921 | -0.0543 | -20.0869
-3.5 | -0.1253 | 0.01012 | -0.0544 | -12.3814
-3 | -0.0653 | 0.01133 | -0.0541 | -5.7635
-2.5 | -0.002 | 0.01308 | -0.0535 | -0.15291
-2 | 0.0564 | 0.01324 | -0.0541 | 4.2598
-1.5 | 0.1085 | 0.01309 | -0.0542 | 8.2888
-1 | 0.16 | 0.01255 | -0.0549 | 12.749
-0.5 | 0.2166 | 0.01247 | -0.0556 | 17.3697
0 | 0.2697 | 0.01238 | -0.0556 | 21.7851
0.5 | 0.3261 | 0.01223 | -0.0564 | 26.6639
1 | 0.3799 | 0.0121 | -0.0568 | 31.3967
1.5 | 0.4359 | 0.01186 | -0.0577 | 36.7538
2 | 0.4911 | 0.01166 | -0.0586 | 42.1184
2.5 | 0.5473 | 0.01145 | -0.0593 | 47.7991
3 | 0.5995 | 0.0113 | -0.0591 | 53.0531
3.5 | 0.654 | 0.01119 | -0.0594 | 58.445
4 | 0.7081 | 0.0111 | -0.0595 | 63.7928
4.5 | 0.7585 | 0.01097 | -0.0588 | 69.1431
5 | 0.8087 | 0.01085 | -0.0582 | 74.5346
5.5 | 0.8546 | 0.01074 | -0.0566 | 79.5717
6 | 0.8984 | 0.01073 | -0.0547 | 83.7279
6.5 | 0.9307 | 0.01093 | -0.0504 | 85.151
7 | 0.9364 | 0.01166 | -0.041 | 80.3087
7.5 | 0.938 | 0.01297 | -0.0316 | 72.3207
8 | 0.9441 | 0.01448 | -0.024 | 65.2003
8.5 | 0.9539 | 0.01614 | -0.0177 | 59.1016
9 | 0.9664 | 0.01797 | -0.0125 | 53.7785
9.5 | 0.9801 | 0.01989 | -0.0078 | 49.276
10 | 0.9941 | 0.02199 | -0.0036 | 45.2069
10.5 | 1.01 | 0.02417 | 0 | 41.7873
11 | 1.027 | 0.02645 | 0.0031 | 38.828
11.5 | 1.0451 | 0.02882 | 0.0058 | 36.263
12 | 1.0622 | 0.03144 | 0.0082 | 33.785
12.5 | 1.0755 | 0.03436 | 0.0107 | 31.3009
13 | 1.0804 | 0.03821 | 0.0134 | 28.2753
13.5 | 1.0977 | 0.04126 | 0.0147 | 26.6045
14 | 1.1008 | 0.04582 | 0.0164 | 24.0244
15 | 1.114 | 0.05506 | 0.0177 | 20.2325
15.5 | 1.1086 | 0.06145 | 0.0177 | 18.0407
16 | 1.099 | 0.06883 | 0.0171 | 15.9669
16.5 | 1.0994 | 0.07557 | 0.0155 | 14.5481
17 | 1.0945 | 0.08328 | 0.0133 | 13.1424
17.5 | 1.0839 | 0.09229 | 0.0102 | 11.7445
18 | 1.0722 | 0.10213 | 0.0057 | 10.4984
18.5 | 1.0539 | 0.11359 | 0.0001 | 9.2781
19 | 1.0361 | 0.12547 | -0.0065 | 8.2578
19.5 | 1.0096 | 0.13961 | -0.0146 | 7.2316
20 | 0.9803 | 0.15528 | -0.0242 | 6.3131

## 29. Re 500k Mach 0.25 (1)
BIGFOIL.COM POLAR EXPORT
e540
EPPLER 540 |  |  |  | Cl Max: | 1.235 | at alpha= | 8.5 | deg
JavaFoil+Calcfoil stall+Eppler ext transition |  |  |  | L/D Max: | 100.453 | at alpha= | 4.5 | deg
Re: | 500000 |  |  | Cd Min: | 0.00795 | at alpha= | 0 | deg
Mach: | 0.25 |  |  | Cl=0 at alpha= | -2.9583 | deg
|  |  |  | @ Cl=0.1, Cd= | 0.0093036
|  |  |  | @ Cl=0.4, Cd= | 0.0079844
|  |  |  | @ Cl=0.6, Cd= | 0.11387
alpha (deg) | Cl | Cd | Cm | Cl/Cd
-14.5 | -0.068 | 0.1193 | -0.013 | -0.572
-14 | -0.065 | 0.11285 | -0.013 | -0.579
-13.5 | -0.169 | 0.11245 | -0.013 | -1.499
-13 | -0.232 | 0.1046 | -0.013 | -2.218
-12.5 | -0.285 | 0.09743 | -0.014 | -2.924
-12 | -0.331 | 0.09032 | -0.014 | -3.666
-11.5 | -0.371 | 0.08462 | -0.014 | -4.387
-11 | -0.404 | 0.08091 | -0.014 | -4.998
-10.5 | -0.43 | 0.07524 | -0.015 | -5.715
-10 | -0.447 | 0.07009 | -0.014 | -6.382
-9.5 | -0.456 | 0.06488 | -0.015 | -7.024
-9 | -0.455 | 0.0618 | -0.015 | -7.365
-8.5 | -0.446 | 0.0567 | -0.015 | -7.866
-8 | -0.429 | 0.05365 | -0.015 | -7.987
-7.5 | -0.404 | 0.05007 | -0.016 | -8.063
-7 | -0.372 | 0.04685 | -0.016 | -7.95
-6.5 | -0.336 | 0.04422 | -0.016 | -7.589
-6 | -0.295 | 0.04171 | -0.017 | -7.063
-5.5 | -0.25 | 0.03942 | -0.019 | -6.353
-5 | -0.245 | 0.01364 | -0.059 | -17.996
-4.5 | -0.187 | 0.01321 | -0.061 | -14.177
-4 | -0.125 | 0.00959 | -0.061 | -13.047
-3.5 | -0.065 | 0.00949 | -0.062 | -6.889
-3 | -0.005 | 0.00942 | -0.063 | -0.544
-2.5 | 0.055 | 0.00937 | -0.065 | 5.923
-2 | 0.116 | 0.00928 | -0.066 | 12.53
-1.5 | 0.177 | 0.00923 | -0.067 | 19.204
-1 | 0.238 | 0.00918 | -0.069 | 25.944
-0.5 | 0.3 | 0.00916 | -0.07 | 32.692
0 | 0.378 | 0.00795 | -0.072 | 47.533
0.5 | 0.442 | 0.00805 | -0.073 | 54.832
1 | 0.505 | 0.00819 | -0.075 | 61.729
1.5 | 0.567 | 0.00833 | -0.076 | 68.087
2 | 0.631 | 0.0085 | -0.078 | 74.231
2.5 | 0.694 | 0.00868 | -0.079 | 79.984
3 | 0.757 | 0.00814 | -0.081 | 93.066
3.5 | 0.82 | 0.00841 | -0.082 | 97.534
4 | 0.882 | 0.00911 | -0.084 | 96.895
4.5 | 0.944 | 0.0094 | -0.085 | 100.453
5 | 1.005 | 0.0108 | -0.088 | 93.025
5.5 | 1.063 | 0.01124 | -0.09 | 94.575
6 | 1.116 | 0.01171 | -0.091 | 95.274
6.5 | 1.163 | 0.01358 | -0.092 | 85.63
7 | 1.182 | 0.01991 | -0.092 | 59.357
7.5 | 1.209 | 0.0217 | -0.092 | 55.694
8 | 1.228 | 0.02296 | -0.093 | 53.455
8.5 | 1.235 | 0.02431 | -0.094 | 50.789
9 | 1.229 | 0.02581 | -0.095 | 47.609
9.5 | 1.209 | 0.02733 | -0.096 | 44.244
10 | 0.978 | 0.06793 | -0.04 | 14.396
10.5 | 0.938 | 0.07226 | -0.026 | 12.976
11 | 0.888 | 0.07787 | -0.027 | 11.398
11.5 | 0.826 | 0.08449 | -0.03 | 9.78
12 | 0.755 | 0.09066 | -0.03 | 8.326
12.5 | 0.675 | 0.09884 | -0.03 | 6.83
13 | 0.588 | 0.10595 | -0.03 | 5.553
13.5 | 0.496 | 0.11387 | -0.032 | 4.356

## 30. Re 500k Mach 0.25 (2)
BIGFOIL.COM POLAR EXPORT
e540
EPPLER 540 |  |  |  | Cl Max: | 1.064 | at alpha= | 14 | deg
XFOIL ncrit=9 |  |  |  | L/D Max: | 82.852 | at alpha= | 6 | deg
Re: | 500000 |  |  | Cd Min: | 0.22609 | at alpha= | -20 | deg
Mach: | 0.25 |  |  | Cl=0 at alpha= | -2.4865 | deg
|  |  |  | @ Cl=0.1, Cd= | 0.013557
|  |  |  | @ Cl=0.4, Cd= | 0.012422
|  |  |  | @ Cl=0.6, Cd= | 0.011676
alpha (deg) | Cl | Cd | Cm | Cl/Cd
-20 | -0.5206 | 0.22609 | -0.0143 | -2.3026
-19.5 | -0.5072 | 0.21855 | -0.0193 | -2.3208
-19 | -0.4958 | 0.2115 | -0.0238 | -2.3442
-18.5 | -0.4826 | 0.20377 | -0.0269 | -2.3684
-18 | -0.4646 | 0.19804 | -0.0286 | -2.346
-17.5 | -0.4501 | 0.1919 | -0.0312 | -2.3455
-17 | -0.4368 | 0.1854 | -0.034 | -2.356
-16.5 | -0.4248 | 0.17856 | -0.0369 | -2.379
-16 | -0.4152 | 0.17093 | -0.0401 | -2.4291
-15.5 | -0.411 | 0.16182 | -0.0449 | -2.5399
-15 | -0.4044 | 0.1534 | -0.0482 | -2.6362
-14.5 | -0.4031 | 0.14479 | -0.0501 | -2.784
-14 | -0.3953 | 0.13861 | -0.0515 | -2.8519
-13.5 | -0.3907 | 0.13164 | -0.0533 | -2.9679
-13 | -0.3913 | 0.12344 | -0.0558 | -3.17
-12.5 | -0.3977 | 0.11405 | -0.0588 | -3.4871
-12 | -0.4137 | 0.09931 | -0.0659 | -4.1657
-10.5 | -0.4823 | 0.05732 | -0.0993 | -8.4142
-10 | -0.5114 | 0.036 | -0.1047 | -14.2056
-9.5 | -0.4812 | 0.02865 | -0.1074 | -16.7958
-9 | -0.4409 | 0.02422 | -0.1062 | -18.204
-8.5 | -0.3897 | 0.0214 | -0.1053 | -18.2103
-8 | -0.339 | 0.01949 | -0.1039 | -17.3935
-7.5 | -0.3021 | 0.01813 | -0.1009 | -16.663
-7 | -0.2712 | 0.01689 | -0.0971 | -16.0568
-6.5 | -0.2461 | 0.01556 | -0.0925 | -15.8162
-6 | -0.2187 | 0.01446 | -0.0881 | -15.1245
-5.5 | -0.2048 | 0.01298 | -0.0818 | -15.7781
-5 | -0.2128 | 0.0115 | -0.0715 | -18.5043
-4.5 | -0.2383 | 0.00889 | -0.0585 | -26.8054
-4 | -0.1918 | 0.00935 | -0.0557 | -20.5134
-3.5 | -0.1319 | 0.01023 | -0.0556 | -12.8935
-3 | -0.0698 | 0.01146 | -0.0553 | -6.0908
-2.5 | -0.0016 | 0.01335 | -0.0551 | -0.11985
-2 | 0.0576 | 0.01358 | -0.0553 | 4.2415
-1.5 | 0.1136 | 0.01355 | -0.0554 | 8.3838
-1 | 0.1697 | 0.01334 | -0.0561 | 12.7211
-0.5 | 0.2203 | 0.0128 | -0.0563 | 17.2109
0 | 0.2768 | 0.01267 | -0.0567 | 21.8469
0.5 | 0.3346 | 0.0126 | -0.0573 | 26.5556
1 | 0.3888 | 0.01245 | -0.0573 | 31.2289
1.5 | 0.4481 | 0.0123 | -0.0585 | 36.4309
2 | 0.5018 | 0.01204 | -0.0586 | 41.6777
2.5 | 0.56 | 0.01184 | -0.0596 | 47.2973
3 | 0.6162 | 0.01161 | -0.0599 | 53.0749
3.5 | 0.6694 | 0.01146 | -0.0595 | 58.4119
4 | 0.723 | 0.01135 | -0.059 | 63.7004
4.5 | 0.7752 | 0.01123 | -0.0582 | 69.0294
5 | 0.8249 | 0.01109 | -0.0568 | 74.3823
5.5 | 0.8717 | 0.011 | -0.0549 | 79.2455
6 | 0.9122 | 0.01101 | -0.0517 | 82.852
6.5 | 0.9341 | 0.01137 | -0.0449 | 82.1548
7 | 0.9344 | 0.01233 | -0.0344 | 75.7826
7.5 | 0.9335 | 0.01389 | -0.0248 | 67.2066
8 | 0.9375 | 0.01567 | -0.017 | 59.8277
8.5 | 0.9457 | 0.01766 | -0.0108 | 53.5504
9 | 0.958 | 0.01978 | -0.0057 | 48.4328
9.5 | 0.9714 | 0.02207 | -0.0013 | 44.0145
10 | 0.9848 | 0.02446 | 0.0028 | 40.2617
10.5 | 1.0001 | 0.02696 | 0.0064 | 37.0957
11 | 1.0146 | 0.02971 | 0.0096 | 34.1501
11.5 | 1.0295 | 0.03266 | 0.0125 | 31.5217
12 | 1.0418 | 0.03602 | 0.015 | 28.9228
12.5 | 1.0519 | 0.03982 | 0.0173 | 26.4164
13 | 1.0584 | 0.04409 | 0.0193 | 24.0054
13.5 | 1.0569 | 0.04942 | 0.0209 | 21.3861
14 | 1.064 | 0.05437 | 0.0216 | 19.5696
14.5 | 1.064 | 0.06042 | 0.0217 | 17.6101
15 | 1.0639 | 0.06693 | 0.021 | 15.8957
15.5 | 1.0536 | 0.0751 | 0.0193 | 14.0293
16 | 1.037 | 0.08467 | 0.0167 | 12.2475
16.5 | 1.023 | 0.09486 | 0.0126 | 10.7843
17 | 1.005 | 0.10627 | 0.0071 | 9.457
17.5 | 0.9824 | 0.11918 | 0.0001 | 8.243
18 | 0.9579 | 0.13336 | -0.0083 | 7.1828
18.5 | 0.9326 | 0.1482 | -0.0174 | 6.2928
19 | 0.9057 | 0.16449 | -0.0274 | 5.5061

## 31. Re 500k Mach 0.50 (1)
BIGFOIL.COM POLAR EXPORT
e540
EPPLER 540 |  |  |  | Cl Max: | 1.294 | at alpha= | 20 | deg
JavaFoil+Calcfoil stall+Eppler ext transition |  |  |  | L/D Max: | 109.692 | at alpha= | 5 | deg
Re: | 500000 |  |  | Cd Min: | 0.00855 | at alpha= | 0 | deg
Mach: | 0.5 |  |  | Cl=0 at alpha= | -2.9559 | deg
|  |  |  | @ Cl=0.1, Cd= | 0.010079
|  |  |  | @ Cl=0.4, Cd= | 0.0089233
|  |  |  | @ Cl=0.6, Cd= | 0.0089914
alpha (deg) | Cl | Cd | Cm | Cl/Cd
-20 | -0.947 | 0.22747 | -0.013 | -4.165
-19.5 | -0.921 | 0.22038 | -0.014 | -4.177
-19 | -0.895 | 0.21429 | -0.015 | -4.178
-18.5 | -0.865 | 0.20431 | -0.015 | -4.232
-18 | -0.837 | 0.19748 | -0.015 | -4.237
-17.5 | -0.809 | 0.19331 | -0.016 | -4.187
-17 | -0.782 | 0.1886 | -0.016 | -4.149
-16.5 | -0.755 | 0.18201 | -0.017 | -4.149
-16 | -0.728 | 0.17816 | -0.018 | -4.087
-15.5 | -0.701 | 0.1708 | -0.018 | -4.103
-15 | -0.673 | 0.16202 | -0.018 | -4.151
-14.5 | -0.644 | 0.15581 | -0.018 | -4.135
-14 | -0.617 | 0.15095 | -0.019 | -4.085
-13.5 | -0.589 | 0.14456 | -0.019 | -4.075
-13 | -0.562 | 0.1386 | -0.02 | -4.052
-12.5 | -0.534 | 0.13522 | -0.02 | -3.951
-12 | -0.507 | 0.12885 | -0.021 | -3.933
-11.5 | -0.478 | 0.11946 | -0.019 | -4.001
-11 | -0.45 | 0.11658 | -0.019 | -3.863
-10.5 | -0.423 | 0.11371 | -0.02 | -3.717
-10 | -0.395 | 0.10827 | -0.021 | -3.648
-9.5 | -0.367 | 0.08519 | -0.02 | -4.308
-9 | -0.339 | 0.06761 | -0.021 | -5.017
-8.5 | -0.311 | 0.07354 | -0.02 | -4.231
-8 | -0.283 | 0.05891 | -0.02 | -4.807
-7.5 | -0.255 | 0.05398 | -0.02 | -4.728
-7 | -0.227 | 0.05088 | -0.019 | -4.465
-6.5 | -0.298 | 0.0476 | -0.019 | -6.267
-6 | -0.302 | 0.04378 | -0.019 | -6.903
-5.5 | -0.269 | 0.04086 | -0.019 | -6.581
-5 | -0.223 | 0.03834 | -0.02 | -5.825
-4.5 | -0.206 | 0.01465 | -0.067 | -14.08
-4 | -0.139 | 0.01038 | -0.068 | -13.384
-3.5 | -0.073 | 0.01025 | -0.069 | -7.101
-3 | -0.006 | 0.01015 | -0.071 | -0.562
-2.5 | 0.062 | 0.01009 | -0.072 | 6.128
-2 | 0.129 | 0.01007 | -0.073 | 12.854
-1.5 | 0.197 | 0.01007 | -0.075 | 19.569
-1 | 0.265 | 0.01005 | -0.076 | 26.349
-0.5 | 0.333 | 0.01006 | -0.078 | 33.078
0 | 0.422 | 0.00855 | -0.08 | 49.393
0.5 | 0.494 | 0.0087 | -0.081 | 56.719
1 | 0.565 | 0.00889 | -0.083 | 63.535
1.5 | 0.634 | 0.00909 | -0.084 | 69.735
2 | 0.705 | 0.00932 | -0.086 | 75.605
2.5 | 0.775 | 0.00957 | -0.087 | 80.943
3 | 0.845 | 0.00988 | -0.089 | 85.576
3.5 | 0.915 | 0.01021 | -0.09 | 89.594
4 | 0.984 | 0.01061 | -0.092 | 92.699
4.5 | 1.052 | 0.01022 | -0.094 | 102.935
5 | 1.115 | 0.01016 | -0.095 | 109.692
5.5 | 1.173 | 0.01112 | -0.096 | 105.535
6 | 1.203 | 0.0153 | -0.097 | 78.637
6.5 | 1.216 | 0.02273 | -0.097 | 53.486
7 | 1.198 | 0.0259 | -0.099 | 46.278
7.5 | 1.061 | 0.02863 | -0.102 | 37.068
8 | 0.616 | 0.05822 | -0.029 | 10.582
8.5 | 0.644 | 0.06807 | -0.032 | 9.46
9 | 0.672 | 0.0865 | -0.034 | 7.767
9.5 | 0.7 | 0.10353 | -0.039 | 6.761
10 | 0.728 | 0.10776 | -0.04 | 6.752
10.5 | 0.756 | 0.11624 | -0.044 | 6.502
11 | 0.784 | 0.1269 | -0.049 | 6.181
11.5 | 0.812 | 0.12807 | -0.049 | 6.34
12 | 0.84 | 0.13487 | -0.051 | 6.227
12.5 | 0.87 | 0.14444 | -0.058 | 6.021
13 | 0.897 | 0.15248 | -0.058 | 5.882
13.5 | 0.925 | 0.15815 | -0.059 | 5.846
14 | 0.952 | 0.16086 | -0.06 | 5.919
14.5 | 0.981 | 0.17126 | -0.064 | 5.731
15 | 1.01 | 0.18217 | -0.067 | 5.545
15.5 | 1.038 | 0.18662 | -0.068 | 5.56
16 | 1.065 | 0.18956 | -0.069 | 5.618
16.5 | 1.093 | 0.19627 | -0.07 | 5.567
17 | 1.123 | 0.20292 | -0.074 | 5.534
17.5 | 1.151 | 0.21383 | -0.075 | 5.383
18 | 1.178 | 0.21537 | -0.076 | 5.47
18.5 | 1.205 | 0.22309 | -0.077 | 5.402
19 | 1.232 | 0.22747 | -0.078 | 5.417
19.5 | 1.26 | 0.23365 | -0.08 | 5.395
20 | 1.294 | 0.24282 | -0.084 | 5.329

## 32. Re 500k Mach 0.50 (2)
BIGFOIL.COM POLAR EXPORT
e540
EPPLER 540 |  |  |  | Cl Max: | 0.9752 | at alpha= | 11 | deg
XFOIL ncrit=9 |  |  |  | L/D Max: | 73.5948 | at alpha= | 5.5 | deg
Re: | 500000 |  |  | Cd Min: | 0.24516 | at alpha= | -20 | deg
Mach: | 0.5 |  |  | Cl=0 at alpha= | -2.5814 | deg
|  |  |  | @ Cl=0.1, Cd= | 0.015711
|  |  |  | @ Cl=0.4, Cd= | 0.014367
|  |  |  | @ Cl=0.6, Cd= | 0.013543
alpha (deg) | Cl | Cd | Cm | Cl/Cd
-20 | -0.5483 | 0.24516 | -0.0164 | -2.2365
-19.5 | -0.5281 | 0.23687 | -0.0198 | -2.2295
-19 | -0.5078 | 0.22981 | -0.023 | -2.2097
-18.5 | -0.4885 | 0.22265 | -0.0265 | -2.194
-18 | -0.4699 | 0.21529 | -0.0302 | -2.1826
-17.5 | -0.452 | 0.20772 | -0.0338 | -2.176
-17 | -0.4382 | 0.19936 | -0.0389 | -2.198
-16.5 | -0.4257 | 0.1916 | -0.0433 | -2.2218
-16 | -0.4103 | 0.18321 | -0.0458 | -2.2395
-15.5 | -0.3919 | 0.17638 | -0.0473 | -2.2219
-15 | -0.3774 | 0.16947 | -0.0494 | -2.2269
-14.5 | -0.3653 | 0.16219 | -0.0519 | -2.2523
-14 | -0.3559 | 0.1545 | -0.0545 | -2.3036
-13.5 | -0.3545 | 0.1452 | -0.0592 | -2.4415
-13 | -0.348 | 0.13695 | -0.0619 | -2.5411
-12.5 | -0.3238 | 0.12633 | -0.0692 | -2.5631
-12 | -0.3028 | 0.11673 | -0.0762 | -2.594
-11.5 | -0.2816 | 0.10484 | -0.0872 | -2.686
-11 | -0.2764 | 0.08724 | -0.1016 | -3.1683
-10.5 | -0.2657 | 0.06913 | -0.1214 | -3.8435
-10 | -0.2716 | 0.05295 | -0.1403 | -5.1294
-9.5 | -0.2915 | 0.04332 | -0.145 | -6.729
-9 | -0.3154 | 0.03709 | -0.1416 | -8.5036
-8.5 | -0.3309 | 0.03165 | -0.1356 | -10.455
-8 | -0.3273 | 0.02676 | -0.1292 | -12.2309
-7.5 | -0.2858 | 0.02288 | -0.1251 | -12.4913
-7 | -0.2307 | 0.02067 | -0.1219 | -11.1611
-6.5 | -0.1969 | 0.01893 | -0.1166 | -10.4015
-6 | -0.1669 | 0.01754 | -0.1113 | -9.5154
-5.5 | -0.1403 | 0.01615 | -0.1056 | -8.6873
-4.5 | -0.1661 | 0.01191 | -0.083 | -13.9463
-4 | -0.2238 | 0.0095 | -0.0631 | -23.5579
-3.5 | -0.1502 | 0.01135 | -0.0619 | -13.2335
-3 | -0.0817 | 0.01261 | -0.0609 | -6.479
-2.5 | 0.0159 | 0.01541 | -0.0629 | 1.0318
-2 | 0.0869 | 0.01581 | -0.0635 | 5.4965
-1 | 0.192 | 0.01502 | -0.0611 | 12.783
-0.5 | 0.2522 | 0.01505 | -0.0604 | 16.7575
0 | 0.3119 | 0.01496 | -0.06 | 20.8489
0.5 | 0.3726 | 0.01475 | -0.06 | 25.261
1 | 0.4241 | 0.01403 | -0.0596 | 30.2281
1.5 | 0.4873 | 0.01387 | -0.0597 | 35.1334
2 | 0.5462 | 0.0137 | -0.0588 | 39.8686
2.5 | 0.6045 | 0.01353 | -0.0578 | 44.6785
3 | 0.6673 | 0.01332 | -0.0575 | 50.0976
3.5 | 0.7297 | 0.01302 | -0.0571 | 56.0445
4 | 0.7852 | 0.01271 | -0.0553 | 61.7781
4.5 | 0.8335 | 0.01245 | -0.0518 | 66.9478
5 | 0.876 | 0.01226 | -0.0466 | 71.4519
5.5 | 0.9008 | 0.01224 | -0.0381 | 73.5948
6 | 0.9166 | 0.01289 | -0.0287 | 71.1094
6.5 | 0.9146 | 0.01447 | -0.0177 | 63.2066
7 | 0.9105 | 0.01676 | -0.0081 | 54.3258
7.5 | 0.9118 | 0.01946 | -0.0006 | 46.8551
8 | 0.9152 | 0.02233 | 0.0061 | 40.9852
8.5 | 0.9231 | 0.02537 | 0.0116 | 36.3855
9 | 0.9343 | 0.02856 | 0.0163 | 32.7136
9.5 | 0.947 | 0.03198 | 0.0204 | 29.6123
10 | 0.96 | 0.03573 | 0.0239 | 26.8682
10.5 | 0.9707 | 0.04 | 0.0269 | 24.2675
11 | 0.9752 | 0.04516 | 0.0295 | 21.5943
11.5 | 0.9749 | 0.05114 | 0.0314 | 19.0634
12 | 0.9689 | 0.05808 | 0.0325 | 16.6822
12.5 | 0.9613 | 0.06588 | 0.0324 | 14.5917
13 | 0.9459 | 0.07525 | 0.0304 | 12.5701
13.5 | 0.9246 | 0.08626 | 0.0263 | 10.7188
14 | 0.8999 | 0.09879 | 0.0201 | 9.1092
14.5 | 0.8735 | 0.11252 | 0.012 | 7.7631
15 | 0.8482 | 0.12704 | 0.0028 | 6.6766
15.5 | 0.8226 | 0.14259 | -0.0072 | 5.769
16 | 0.8007 | 0.15851 | -0.017 | 5.0514

## 33. Re 750k Mach 0.00 (1)
BIGFOIL.COM POLAR EXPORT
e540
EPPLER 540 |  |  |  | Cl Max: | 1.263 | at alpha= | 9.5 | deg
JavaFoil+Calcfoil stall+Eppler ext transition |  |  |  | L/D Max: | 107.937 | at alpha= | 5.5 | deg
Re: | 750000 |  |  | Cd Min: | 0.0062 | at alpha= | -0.5 | deg
Mach: | 0 |  |  | Cl=0 at alpha= | -2.9583 | deg
|  |  |  | @ Cl=0.1, Cd= | 0.0074171
|  |  |  | @ Cl=0.4, Cd= | 0.0063536
|  |  |  | @ Cl=0.6, Cd= | 0.0079938
alpha (deg) | Cl | Cd | Cm | Cl/Cd
-16 | -0.4 | 0.12708 | -0.012 | -3.151
-15.5 | -0.418 | 0.11992 | -0.012 | -3.487
-15 | -0.436 | 0.11578 | -0.012 | -3.763
-14.5 | -0.453 | 0.10811 | -0.012 | -4.191
-14 | -0.469 | 0.10349 | -0.012 | -4.535
-13.5 | -0.484 | 0.09781 | -0.013 | -4.953
-13 | -0.498 | 0.09239 | -0.013 | -5.388
-12.5 | -0.509 | 0.08698 | -0.013 | -5.853
-12 | -0.517 | 0.08205 | -0.014 | -6.307
-11.5 | -0.523 | 0.07758 | -0.014 | -6.736
-11 | -0.524 | 0.07351 | -0.014 | -7.128
-10.5 | -0.521 | 0.06934 | -0.014 | -7.516
-10 | -0.514 | 0.06497 | -0.014 | -7.907
-9.5 | -0.502 | 0.06091 | -0.014 | -8.233
-9 | -0.484 | 0.05746 | -0.015 | -8.429
-8.5 | -0.462 | 0.05406 | -0.015 | -8.55
-8 | -0.435 | 0.05085 | -0.015 | -8.56
-7.5 | -0.404 | 0.04786 | -0.015 | -8.44
-7 | -0.369 | 0.04533 | -0.016 | -8.133
-6.5 | -0.33 | 0.04282 | -0.016 | -7.7
-6 | -0.288 | 0.04046 | -0.02 | -7.12
-5.5 | -0.295 | 0.01258 | -0.056 | -23.423
-5 | -0.239 | 0.01214 | -0.058 | -19.719
-4.5 | -0.182 | 0.01177 | -0.059 | -15.501
-4 | -0.123 | 0.00759 | -0.06 | -16.218
-3.5 | -0.064 | 0.00752 | -0.061 | -8.559
-3 | -0.005 | 0.00746 | -0.063 | -0.676
-2.5 | 0.055 | 0.00744 | -0.064 | 7.34
-2 | 0.114 | 0.00741 | -0.065 | 15.432
-1.5 | 0.174 | 0.00733 | -0.067 | 23.793
-1 | 0.235 | 0.00729 | -0.068 | 32.234
-0.5 | 0.296 | 0.0062 | -0.07 | 47.73
0 | 0.366 | 0.00627 | -0.071 | 58.285
0.5 | 0.427 | 0.00642 | -0.073 | 66.639
1 | 0.489 | 0.00697 | -0.075 | 70.199
1.5 | 0.55 | 0.00792 | -0.077 | 69.4
2 | 0.611 | 0.00801 | -0.078 | 76.285
2.5 | 0.672 | 0.00813 | -0.079 | 82.651
3 | 0.733 | 0.00829 | -0.081 | 88.442
3.5 | 0.794 | 0.00845 | -0.082 | 94
4 | 0.855 | 0.00861 | -0.083 | 99.317
4.5 | 0.915 | 0.00888 | -0.084 | 103.036
5 | 0.974 | 0.00919 | -0.086 | 105.947
5.5 | 1.031 | 0.00955 | -0.087 | 107.937
6 | 1.084 | 0.01024 | -0.088 | 105.8
6.5 | 1.132 | 0.01206 | -0.089 | 93.921
7 | 1.176 | 0.01483 | -0.09 | 79.318
7.5 | 1.199 | 0.01551 | -0.09 | 77.313
8 | 1.224 | 0.01972 | -0.091 | 62.1
8.5 | 1.245 | 0.02007 | -0.092 | 62.032
9 | 1.258 | 0.02121 | -0.093 | 59.32
9.5 | 1.263 | 0.02244 | -0.093 | 56.268
10 | 1.259 | 0.02375 | -0.094 | 53.032
10.5 | 1.248 | 0.02513 | -0.095 | 49.644
11 | 1.228 | 0.02669 | -0.096 | 46.015
11.5 | 1.201 | 0.02836 | -0.096 | 42.348
12 | 1.163 | 0.03057 | -0.096 | 38.06
12.5 | 0.955 | 0.08725 | -0.052 | 10.941
13 | 0.917 | 0.09408 | -0.039 | 9.743
13.5 | 0.882 | 0.10008 | -0.038 | 8.808
14 | 0.845 | 0.10655 | -0.042 | 7.935
14.5 | 0.807 | 0.11326 | -0.042 | 7.125

## 34. Re 750k Mach 0.00 (2)
BIGFOIL.COM POLAR EXPORT
e540
EPPLER 540 |  |  |  | Cl Max: | 1.1859 | at alpha= | 15 | deg
XFOIL ncrit=9 |  |  |  | L/D Max: | 99.2928 | at alpha= | 6 | deg
Re: | 750000 |  |  | Cd Min: | 0.13241 | at alpha= | 20 | deg
Mach: | 0 |  |  | Cl=0 at alpha= | -2.3817 | deg
|  |  |  | @ Cl=0.1, Cd= | 0.0092825
|  |  |  | @ Cl=0.4, Cd= | 0.0088817
|  |  |  | @ Cl=0.6, Cd= | 0.0087486
alpha (deg) | Cl | Cd | Cm | Cl/Cd
-11 | -0.6353 | 0.03669 | -0.0876 | -17.3153
-10.5 | -0.5923 | 0.02648 | -0.095 | -22.3678
-10 | -0.5243 | 0.02257 | -0.1003 | -23.23
-9.5 | -0.4758 | 0.02065 | -0.1003 | -23.0412
-9 | -0.4328 | 0.01903 | -0.0988 | -22.743
-8.5 | -0.3989 | 0.01746 | -0.0961 | -22.8465
-8 | -0.3684 | 0.01627 | -0.0929 | -22.6429
-7.5 | -0.3381 | 0.01521 | -0.0896 | -22.2288
-7 | -0.3069 | 0.01427 | -0.0863 | -21.5067
-6.5 | -0.2791 | 0.01325 | -0.0823 | -21.0642
-6 | -0.2517 | 0.01232 | -0.0782 | -20.4302
-5.5 | -0.2356 | 0.01129 | -0.0721 | -20.868
-5 | -0.2209 | 0.01034 | -0.0656 | -21.3636
-4.5 | -0.211 | 0.0086 | -0.0587 | -24.5349
-4 | -0.1867 | 0.00706 | -0.054 | -26.4448
-3.5 | -0.1303 | 0.00742 | -0.0542 | -17.5606
-3 | -0.0725 | 0.00787 | -0.0547 | -9.2122
-2.5 | -0.0138 | 0.0087 | -0.0549 | -1.5862
-2 | 0.0445 | 0.00937 | -0.055 | 4.7492
-1.5 | 0.1016 | 0.00928 | -0.056 | 10.9483
-1 | 0.1584 | 0.00917 | -0.057 | 17.2737
-0.5 | 0.2146 | 0.00904 | -0.0577 | 23.7389
0 | 0.2721 | 0.009 | -0.0586 | 30.2333
0.5 | 0.328 | 0.00894 | -0.0593 | 36.689
1 | 0.3845 | 0.00889 | -0.06 | 43.2508
1.5 | 0.4405 | 0.00886 | -0.0607 | 49.7178
2 | 0.4963 | 0.00879 | -0.0613 | 56.4619
2.5 | 0.5516 | 0.00874 | -0.0618 | 63.1121
3 | 0.6076 | 0.00875 | -0.0625 | 69.44
3.5 | 0.6609 | 0.00869 | -0.0625 | 76.0529
4 | 0.7135 | 0.00859 | -0.0625 | 83.0617
4.5 | 0.7652 | 0.00857 | -0.0621 | 89.2882
5 | 0.8146 | 0.0086 | -0.0613 | 94.7209
5.5 | 0.8613 | 0.0087 | -0.06 | 99
6 | 0.8986 | 0.00905 | -0.0567 | 99.2928
6.5 | 0.9166 | 0.00988 | -0.0498 | 92.7733
7 | 0.924 | 0.011 | -0.0412 | 84
7.5 | 0.938 | 0.01223 | -0.0344 | 76.6966
8 | 0.9525 | 0.01349 | -0.0281 | 70.6079
8.5 | 0.9682 | 0.01488 | -0.0225 | 65.0672
9 | 0.9825 | 0.01652 | -0.0172 | 59.4734
9.5 | 1 | 0.01821 | -0.0128 | 54.9149
10 | 1.0183 | 0.02002 | -0.0089 | 50.8641
10.5 | 1.0394 | 0.02182 | -0.0057 | 47.6352
11 | 1.0613 | 0.02366 | -0.0029 | 44.8563
11.5 | 1.0831 | 0.02558 | -0.0002 | 42.3417
12 | 1.1036 | 0.02769 | 0.0024 | 39.8555
12.5 | 1.1221 | 0.03008 | 0.0048 | 37.3039
13 | 1.1381 | 0.03278 | 0.007 | 34.7193
13.5 | 1.1517 | 0.03585 | 0.0091 | 32.1255
14 | 1.1644 | 0.03912 | 0.011 | 29.7648
14.5 | 1.175 | 0.04277 | 0.0125 | 27.4725
15 | 1.1859 | 0.0466 | 0.0135 | 25.4485
15.5 | 1.1777 | 0.05268 | 0.0146 | 22.3557
16 | 1.1745 | 0.0587 | 0.0147 | 20.0085
16.5 | 1.1774 | 0.06439 | 0.0141 | 18.2854
17 | 1.175 | 0.07107 | 0.0128 | 16.533
17.5 | 1.164 | 0.07945 | 0.0105 | 14.6507
18 | 1.1569 | 0.08784 | 0.0074 | 13.1705
18.5 | 1.1401 | 0.09818 | 0.0031 | 11.6123
19 | 1.1274 | 0.1084 | -0.0019 | 10.4004
19.5 | 1.1073 | 0.12025 | -0.008 | 9.2083
20 | 1.0882 | 0.13241 | -0.0149 | 8.2184

## 35. Re 750k Mach 0.10 (1)
BIGFOIL.COM POLAR EXPORT
e540
EPPLER 540 |  |  |  | Cl Max: | 1.258 | at alpha= | 9.5 | deg
JavaFoil+Calcfoil stall+Eppler ext transition |  |  |  | L/D Max: | 107.585 | at alpha= | 5.5 | deg
Re: | 750000 |  |  | Cd Min: | 0.00629 | at alpha= | 0 | deg
Mach: | 0.1 |  |  | Cl=0 at alpha= | -2.9583 | deg
|  |  |  | @ Cl=0.1, Cd= | 0.007455
|  |  |  | @ Cl=0.4, Cd= | 0.0063674
|  |  |  | @ Cl=0.6, Cd= | 0.0080164
alpha (deg) | Cl | Cd | Cm | Cl/Cd
-16 | -0.357 | 0.12797 | -0.012 | -2.793
-15.5 | -0.378 | 0.1214 | -0.012 | -3.111
-15 | -0.398 | 0.11493 | -0.012 | -3.462
-14.5 | -0.418 | 0.11174 | -0.012 | -3.74
-14 | -0.437 | 0.10506 | -0.013 | -4.164
-13.5 | -0.456 | 0.09929 | -0.013 | -4.59
-13 | -0.473 | 0.09309 | -0.013 | -5.076
-12.5 | -0.487 | 0.08787 | -0.013 | -5.543
-12 | -0.499 | 0.08311 | -0.014 | -6.004
-11.5 | -0.507 | 0.07774 | -0.014 | -6.527
-11 | -0.512 | 0.07338 | -0.014 | -6.976
-10.5 | -0.512 | 0.06932 | -0.014 | -7.385
-10 | -0.507 | 0.06501 | -0.014 | -7.799
-9.5 | -0.497 | 0.06142 | -0.014 | -8.09
-9 | -0.481 | 0.05754 | -0.015 | -8.367
-8.5 | -0.461 | 0.0542 | -0.015 | -8.501
-8 | -0.435 | 0.05109 | -0.015 | -8.513
-7.5 | -0.404 | 0.04797 | -0.015 | -8.428
-7 | -0.369 | 0.04538 | -0.016 | -8.142
-6.5 | -0.331 | 0.04284 | -0.017 | -7.72
-6 | -0.289 | 0.04053 | -0.02 | -7.133
-5.5 | -0.296 | 0.01267 | -0.057 | -23.353
-5 | -0.24 | 0.01221 | -0.058 | -19.691
-4.5 | -0.183 | 0.01182 | -0.059 | -15.502
-4 | -0.124 | 0.00763 | -0.06 | -16.197
-3.5 | -0.065 | 0.00754 | -0.062 | -8.568
-3 | -0.005 | 0.00749 | -0.063 | -0.676
-2.5 | 0.055 | 0.00747 | -0.064 | 7.338
-2 | 0.115 | 0.00745 | -0.065 | 15.408
-1.5 | 0.175 | 0.00739 | -0.067 | 23.702
-1 | 0.236 | 0.00734 | -0.068 | 32.157
-0.5 | 0.297 | 0.0073 | -0.07 | 40.68
0 | 0.368 | 0.00629 | -0.071 | 58.427
0.5 | 0.43 | 0.00644 | -0.073 | 66.743
1 | 0.492 | 0.00699 | -0.075 | 70.306
1.5 | 0.552 | 0.00797 | -0.077 | 69.306
2 | 0.614 | 0.00803 | -0.079 | 76.419
2.5 | 0.676 | 0.00819 | -0.08 | 82.494
3 | 0.737 | 0.00832 | -0.081 | 88.624
3.5 | 0.798 | 0.00849 | -0.082 | 94.015
4 | 0.859 | 0.00867 | -0.084 | 99.044
4.5 | 0.919 | 0.00892 | -0.085 | 103.016
5 | 0.979 | 0.00925 | -0.086 | 105.782
5.5 | 1.036 | 0.00963 | -0.087 | 107.585
6 | 1.089 | 0.01036 | -0.088 | 105.094
6.5 | 1.137 | 0.01226 | -0.09 | 92.777
7 | 1.181 | 0.01569 | -0.091 | 75.266
7.5 | 1.201 | 0.01568 | -0.091 | 76.645
8 | 1.226 | 0.01995 | -0.091 | 61.445
8.5 | 1.245 | 0.0203 | -0.092 | 61.338
9 | 1.256 | 0.02147 | -0.093 | 58.51
9.5 | 1.258 | 0.02274 | -0.094 | 55.312
10 | 1.251 | 0.02412 | -0.095 | 51.854
10.5 | 1.235 | 0.02553 | -0.095 | 48.388
11 | 1.211 | 0.02715 | -0.096 | 44.612
11.5 | 1.178 | 0.02889 | -0.097 | 40.786
12 | 0.958 | 0.083 | -0.048 | 11.547
12.5 | 0.924 | 0.08882 | -0.047 | 10.408
13 | 0.884 | 0.09502 | -0.038 | 9.303
13.5 | 0.844 | 0.10126 | -0.037 | 8.333
14 | 0.803 | 0.1077 | -0.041 | 7.451
14.5 | 0.759 | 0.11482 | -0.041 | 6.614

## 36. Re 750k Mach 0.10 (2)
BIGFOIL.COM POLAR EXPORT
e540
EPPLER 540 |  |  |  | Cl Max: | 1.1763 | at alpha= | 15 | deg
XFOIL ncrit=9 |  |  |  | L/D Max: | 98.9359 | at alpha= | 5.5 | deg
Re: | 750000 |  |  | Cd Min: | 0.16682 | at alpha= | -16 | deg
Mach: | 0.1 |  |  | Cl=0 at alpha= | -2.3786 | deg
|  |  |  | @ Cl=0.1, Cd= | 0.0093428
|  |  |  | @ Cl=0.4, Cd= | 0.0089203
|  |  |  | @ Cl=0.6, Cd= | 0.0087718
alpha (deg) | Cl | Cd | Cm | Cl/Cd
-16 | -0.4246 | 0.16682 | -0.0383 | -2.5453
-15.5 | -0.4176 | 0.15913 | -0.0412 | -2.6243
-15 | -0.4159 | 0.14867 | -0.0454 | -2.7975
-14.5 | -0.4133 | 0.13954 | -0.0486 | -2.9619
-14 | -0.4144 | 0.12967 | -0.052 | -3.1958
-13.5 | -0.4353 | 0.11658 | -0.0562 | -3.7339
-13 | -0.4487 | 0.10488 | -0.0605 | -4.2782
-11 | -0.6174 | 0.03895 | -0.0894 | -15.8511
-10.5 | -0.5858 | 0.02772 | -0.0972 | -21.1328
-10 | -0.5231 | 0.02316 | -0.1019 | -22.5864
-9.5 | -0.4766 | 0.02105 | -0.1014 | -22.6413
-9 | -0.4327 | 0.01931 | -0.1 | -22.4081
-8.5 | -0.3972 | 0.01771 | -0.0974 | -22.428
-8 | -0.3662 | 0.01649 | -0.0942 | -22.2074
-7.5 | -0.3359 | 0.0154 | -0.0908 | -21.8117
-7 | -0.3049 | 0.01442 | -0.0874 | -21.1442
-6.5 | -0.2769 | 0.01338 | -0.0834 | -20.6951
-6 | -0.248 | 0.01248 | -0.0795 | -19.8718
-5.5 | -0.231 | 0.01138 | -0.0736 | -20.2988
-5 | -0.2191 | 0.01043 | -0.0665 | -21.0067
-4.5 | -0.2096 | 0.00874 | -0.0594 | -23.9817
-4 | -0.1884 | 0.00706 | -0.0542 | -26.6856
-3.5 | -0.1315 | 0.00744 | -0.0544 | -17.6747
-3 | -0.0732 | 0.0079 | -0.0549 | -9.2658
-2.5 | -0.0143 | 0.00874 | -0.055 | -1.6362
-2 | 0.0446 | 0.00942 | -0.0551 | 4.7346
-1.5 | 0.102 | 0.00934 | -0.0562 | 10.9208
-1 | 0.159 | 0.00923 | -0.0571 | 17.2264
-0.5 | 0.2156 | 0.00908 | -0.0579 | 23.7445
0 | 0.2735 | 0.00905 | -0.0588 | 30.221
0.5 | 0.3294 | 0.00897 | -0.0594 | 36.7224
1 | 0.3864 | 0.00893 | -0.0602 | 43.2699
1.5 | 0.4425 | 0.00889 | -0.0608 | 49.775
2 | 0.4988 | 0.00883 | -0.0615 | 56.4892
2.5 | 0.5541 | 0.00878 | -0.0619 | 63.1093
3 | 0.6102 | 0.00877 | -0.0625 | 69.5781
3.5 | 0.6641 | 0.00873 | -0.0626 | 76.071
4 | 0.7169 | 0.00863 | -0.0625 | 83.0707
4.5 | 0.7688 | 0.0086 | -0.0621 | 89.3953
5 | 0.8183 | 0.00864 | -0.0612 | 94.7106
5.5 | 0.8647 | 0.00874 | -0.0597 | 98.9359
6 | 0.9007 | 0.00911 | -0.0561 | 98.8694
6.5 | 0.9169 | 0.00995 | -0.0488 | 92.1508
7 | 0.9244 | 0.0111 | -0.0401 | 83.2793
7.5 | 0.9377 | 0.01238 | -0.0332 | 75.7431
8 | 0.9521 | 0.01366 | -0.0269 | 69.6999
8.5 | 0.9668 | 0.01512 | -0.0212 | 63.9418
9 | 0.9814 | 0.0168 | -0.0159 | 58.4167
9.5 | 0.999 | 0.01853 | -0.0116 | 53.9126
10 | 1.0166 | 0.02043 | -0.0076 | 49.7602
10.5 | 1.0379 | 0.02227 | -0.0044 | 46.6053
11 | 1.0595 | 0.0242 | -0.0015 | 43.781
11.5 | 1.0812 | 0.02617 | 0.0012 | 41.3145
12 | 1.1018 | 0.02834 | 0.0037 | 38.8779
12.5 | 1.1194 | 0.03086 | 0.0061 | 36.2735
13 | 1.1351 | 0.03367 | 0.0084 | 33.7125
13.5 | 1.1437 | 0.03725 | 0.0108 | 30.7034
14 | 1.1588 | 0.04045 | 0.0123 | 28.6477
14.5 | 1.1679 | 0.04436 | 0.0138 | 26.3278
15 | 1.1763 | 0.04858 | 0.0148 | 24.2137
15.5 | 1.1625 | 0.05547 | 0.0156 | 20.9573
16 | 1.1627 | 0.06137 | 0.0154 | 18.9457
16.5 | 1.1626 | 0.06769 | 0.0144 | 17.1754
17 | 1.1577 | 0.075 | 0.0127 | 15.436
17.5 | 1.1447 | 0.08398 | 0.0099 | 13.6306
18 | 1.1346 | 0.09317 | 0.0062 | 12.1777
18.5 | 1.1163 | 0.10416 | 0.0012 | 10.7172
19 | 1.1012 | 0.11516 | -0.0045 | 9.5623
19.5 | 1.0799 | 0.12759 | -0.0112 | 8.4638
20 | 1.059 | 0.1404 | -0.0187 | 7.5427

## 37. Re 750k Mach 0.25 (1)
BIGFOIL.COM POLAR EXPORT
e540
EPPLER 540 |  |  |  | Cl Max: | 1.239 | at alpha= | 8.5 | deg
JavaFoil+Calcfoil stall+Eppler ext transition |  |  |  | L/D Max: | 107.034 | at alpha= | 5.5 | deg
Re: | 750000 |  |  | Cd Min: | 0.00656 | at alpha= | 0.5 | deg
Mach: | 0.25 |  |  | Cl=0 at alpha= | -2.959 | deg
|  |  |  | @ Cl=0.1, Cd= | 0.0076529
|  |  |  | @ Cl=0.4, Cd= | 0.0068422
|  |  |  | @ Cl=0.6, Cd= | 0.10981
alpha (deg) | Cl | Cd | Cm | Cl/Cd
-14.5 | -0.068 | 0.11489 | -0.014 | -0.595
-14 | -0.065 | 0.10767 | -0.015 | -0.608
-13.5 | -0.169 | 0.10177 | -0.015 | -1.657
-13 | -0.232 | 0.09606 | -0.014 | -2.416
-12.5 | -0.285 | 0.09029 | -0.014 | -3.156
-12 | -0.331 | 0.08689 | -0.014 | -3.812
-11.5 | -0.371 | 0.08088 | -0.015 | -4.591
-11 | -0.405 | 0.07612 | -0.015 | -5.314
-10.5 | -0.43 | 0.07156 | -0.015 | -6.011
-10 | -0.447 | 0.06757 | -0.015 | -6.621
-9.5 | -0.456 | 0.06312 | -0.015 | -7.221
-9 | -0.455 | 0.05901 | -0.015 | -7.714
-8.5 | -0.446 | 0.05521 | -0.016 | -8.078
-8 | -0.429 | 0.05173 | -0.016 | -8.285
-7.5 | -0.404 | 0.04863 | -0.016 | -8.302
-7 | -0.372 | 0.04577 | -0.016 | -8.138
-6.5 | -0.336 | 0.04319 | -0.017 | -7.77
-6 | -0.295 | 0.04084 | -0.018 | -7.215
-5.5 | -0.302 | 0.01303 | -0.058 | -23.184
-5 | -0.246 | 0.01254 | -0.059 | -19.612
-4.5 | -0.188 | 0.01213 | -0.061 | -15.473
-4 | -0.127 | 0.00785 | -0.062 | -16.141
-3.5 | -0.066 | 0.00775 | -0.063 | -8.553
-3 | -0.005 | 0.00769 | -0.064 | -0.676
-2.5 | 0.056 | 0.00766 | -0.066 | 7.336
-2 | 0.118 | 0.00765 | -0.067 | 15.375
-1.5 | 0.179 | 0.00762 | -0.069 | 23.562
-1 | 0.242 | 0.00757 | -0.07 | 31.918
-0.5 | 0.304 | 0.00753 | -0.072 | 40.355
0 | 0.378 | 0.00699 | -0.073 | 54.024
0.5 | 0.442 | 0.00656 | -0.075 | 67.346
1 | 0.505 | 0.00673 | -0.076 | 75.125
1.5 | 0.567 | 0.0073 | -0.078 | 77.755
2 | 0.631 | 0.00826 | -0.081 | 76.37
2.5 | 0.694 | 0.00837 | -0.082 | 82.88
3 | 0.757 | 0.00854 | -0.083 | 88.638
3.5 | 0.82 | 0.0087 | -0.085 | 94.227
4 | 0.882 | 0.00887 | -0.086 | 99.509
4.5 | 0.944 | 0.00919 | -0.087 | 102.666
5 | 1.005 | 0.00954 | -0.088 | 105.29
5.5 | 1.063 | 0.00993 | -0.09 | 107.034
6 | 1.116 | 0.01119 | -0.091 | 99.689
6.5 | 1.163 | 0.01359 | -0.092 | 85.579
7 | 1.186 | 0.0156 | -0.092 | 76.054
7.5 | 1.213 | 0.01999 | -0.093 | 60.679
8 | 1.232 | 0.0204 | -0.094 | 60.354
8.5 | 1.239 | 0.02166 | -0.094 | 57.186
9 | 1.233 | 0.02308 | -0.095 | 53.41
9.5 | 1.213 | 0.02459 | -0.096 | 49.327
10 | 1.178 | 0.02621 | -0.097 | 44.952
10.5 | 0.946 | 0.07025 | -0.052 | 13.46
11 | 0.889 | 0.07624 | -0.038 | 11.659
11.5 | 0.828 | 0.08206 | -0.042 | 10.091
12 | 0.756 | 0.08859 | -0.04 | 8.533
12.5 | 0.676 | 0.09499 | -0.036 | 7.112
13 | 0.589 | 0.10165 | -0.033 | 5.79
13.5 | 0.496 | 0.10981 | -0.038 | 4.521

## 38. Re 750k Mach 0.25 (2)
BIGFOIL.COM POLAR EXPORT
e540
EPPLER 540 |  |  |  | Cl Max: | 1.122 | at alpha= | 14 | deg
XFOIL ncrit=9 |  |  |  | L/D Max: | 98.3389 | at alpha= | 5.5 | deg
Re: | 750000 |  |  | Cd Min: | 0.17041 | at alpha= | -16 | deg
Mach: | 0.25 |  |  | Cl=0 at alpha= | -2.3659 | deg
|  |  |  | @ Cl=0.1, Cd= | 0.0096621
|  |  |  | @ Cl=0.4, Cd= | 0.0091655
|  |  |  | @ Cl=0.6, Cd= | 0.0089576
alpha (deg) | Cl | Cd | Cm | Cl/Cd
-16 | -0.4179 | 0.17041 | -0.039 | -2.4523
-15.5 | -0.4116 | 0.16161 | -0.0427 | -2.5469
-15 | -0.4057 | 0.15252 | -0.0463 | -2.66
-14.5 | -0.4009 | 0.1439 | -0.0492 | -2.786
-14 | -0.4064 | 0.13385 | -0.0522 | -3.0362
-13.5 | -0.4036 | 0.12698 | -0.054 | -3.1785
-13 | -0.4059 | 0.11853 | -0.0565 | -3.4244
-12.5 | -0.4119 | 0.10979 | -0.0591 | -3.7517
-11 | -0.5424 | 0.04628 | -0.0974 | -11.72
-10.5 | -0.5257 | 0.03557 | -0.1079 | -14.7793
-10 | -0.4997 | 0.02746 | -0.1119 | -18.1974
-9.5 | -0.4746 | 0.0238 | -0.1085 | -19.9412
-9 | -0.4344 | 0.0211 | -0.1062 | -20.5877
-8.5 | -0.3917 | 0.01907 | -0.1039 | -20.5401
-8 | -0.3559 | 0.01768 | -0.1009 | -20.1301
-7.5 | -0.3239 | 0.01641 | -0.0973 | -19.738
-7 | -0.2933 | 0.01527 | -0.0936 | -19.2076
-6.5 | -0.2652 | 0.01412 | -0.0893 | -18.7819
-6 | -0.2337 | 0.0132 | -0.0855 | -17.7045
-5.5 | -0.2117 | 0.01205 | -0.0802 | -17.5685
-5 | -0.2037 | 0.01088 | -0.0724 | -18.7224
-4.5 | -0.2008 | 0.00945 | -0.0637 | -21.2487
-4 | -0.1973 | 0.00712 | -0.0553 | -27.7107
-3.5 | -0.138 | 0.00758 | -0.0555 | -18.2058
-3 | -0.0771 | 0.00811 | -0.056 | -9.5068
-2.5 | -0.0165 | 0.00896 | -0.056 | -1.8415
-2 | 0.045 | 0.00969 | -0.0561 | 4.644
-1.5 | 0.1042 | 0.00966 | -0.0571 | 10.7867
-1 | 0.1621 | 0.00951 | -0.0579 | 17.0452
-0.5 | 0.2212 | 0.00937 | -0.059 | 23.6073
0 | 0.2796 | 0.00927 | -0.0598 | 30.1618
0.5 | 0.3374 | 0.00917 | -0.0604 | 36.7939
1 | 0.3968 | 0.00917 | -0.0613 | 43.2715
1.5 | 0.4535 | 0.00909 | -0.0616 | 49.89
2 | 0.5119 | 0.00906 | -0.0623 | 56.5011
2.5 | 0.5683 | 0.00898 | -0.0626 | 63.2851
3 | 0.6249 | 0.00894 | -0.0629 | 69.8993
3.5 | 0.6814 | 0.00893 | -0.0631 | 76.3046
4 | 0.7361 | 0.00891 | -0.0629 | 82.615
4.5 | 0.7881 | 0.00882 | -0.062 | 89.3537
5 | 0.8378 | 0.00882 | -0.0606 | 94.9887
5.5 | 0.8821 | 0.00897 | -0.0581 | 98.3389
6 | 0.9106 | 0.00947 | -0.0525 | 96.1563
6.5 | 0.9179 | 0.01039 | -0.043 | 88.3446
7 | 0.9245 | 0.01175 | -0.0342 | 78.6809
7.5 | 0.9347 | 0.01321 | -0.0267 | 70.757
8 | 0.9471 | 0.0148 | -0.0202 | 63.9932
8.5 | 0.9617 | 0.01648 | -0.0146 | 58.3556
9 | 0.9753 | 0.01847 | -0.0094 | 52.8045
9.5 | 0.9922 | 0.0205 | -0.005 | 48.4
10 | 1.01 | 0.02267 | -0.0011 | 44.5523
10.5 | 1.0299 | 0.02486 | 0.0022 | 41.428
11 | 1.0517 | 0.0271 | 0.0051 | 38.8081
11.5 | 1.0707 | 0.02961 | 0.008 | 36.1601
12 | 1.087 | 0.03245 | 0.0107 | 33.4977
12.5 | 1.0987 | 0.03587 | 0.0134 | 30.6301
13 | 1.1086 | 0.03965 | 0.0157 | 27.9596
13.5 | 1.1163 | 0.04394 | 0.0175 | 25.4051
14 | 1.122 | 0.0487 | 0.0188 | 23.039
14.5 | 1.1219 | 0.05437 | 0.0195 | 20.6345
15 | 1.1196 | 0.06068 | 0.0194 | 18.4509
15.5 | 1.0999 | 0.06959 | 0.0182 | 15.8054
16 | 1.0891 | 0.07821 | 0.016 | 13.9253
16.5 | 1.0755 | 0.0879 | 0.0125 | 12.2355
17 | 1.0588 | 0.09874 | 0.0077 | 10.7231
17.5 | 1.0368 | 0.11104 | 0.0015 | 9.3372
18 | 1.0141 | 0.12423 | -0.0059 | 8.1631
18.5 | 0.9896 | 0.13816 | -0.014 | 7.1627
19 | 0.966 | 0.15271 | -0.0229 | 6.3257

## 39. Re 750k Mach 0.50 (1)
BIGFOIL.COM POLAR EXPORT
e540
EPPLER 540 |  |  |  | Cl Max: | 1.296 | at alpha= | 20 | deg
JavaFoil+Calcfoil stall+Eppler ext transition |  |  |  | L/D Max: | 108.072 | at alpha= | 4 | deg
Re: | 750000 |  |  | Cd Min: | 0.0075 | at alpha= | 0 | deg
Mach: | 0.5 |  |  | Cl=0 at alpha= | -2.9559 | deg
|  |  |  | @ Cl=0.1, Cd= | 0.008439
|  |  |  | @ Cl=0.4, Cd= | 0.0077558
|  |  |  | @ Cl=0.6, Cd= | 0.0078913
alpha (deg) | Cl | Cd | Cm | Cl/Cd
-20 | -0.948 | 0.20763 | -0.013 | -4.564
-19.5 | -0.921 | 0.20426 | -0.014 | -4.508
-19 | -0.896 | 0.19681 | -0.015 | -4.553
-18.5 | -0.865 | 0.18938 | -0.015 | -4.57
-18 | -0.837 | 0.18314 | -0.015 | -4.571
-17.5 | -0.81 | 0.1777 | -0.016 | -4.557
-17 | -0.783 | 0.17245 | -0.016 | -4.538
-16.5 | -0.755 | 0.16862 | -0.017 | -4.48
-16 | -0.728 | 0.16238 | -0.018 | -4.485
-15.5 | -0.701 | 0.15784 | -0.019 | -4.441
-15 | -0.673 | 0.14918 | -0.019 | -4.512
-14.5 | -0.645 | 0.14295 | -0.018 | -4.509
-14 | -0.617 | 0.13825 | -0.019 | -4.462
-13.5 | -0.589 | 0.13202 | -0.019 | -4.463
-13 | -0.562 | 0.12758 | -0.02 | -4.403
-12.5 | -0.534 | 0.12423 | -0.02 | -4.301
-12 | -0.507 | 0.11994 | -0.022 | -4.227
-11.5 | -0.478 | 0.11064 | -0.019 | -4.321
-11 | -0.45 | 0.10777 | -0.02 | -4.18
-10.5 | -0.423 | 0.10493 | -0.02 | -4.029
-10 | -0.395 | 0.10063 | -0.021 | -3.926
-9.5 | -0.367 | 0.07916 | -0.021 | -4.637
-9 | -0.339 | 0.06466 | -0.022 | -5.247
-8.5 | -0.311 | 0.05929 | -0.021 | -5.25
-8 | -0.283 | 0.05671 | -0.02 | -4.994
-7.5 | -0.255 | 0.05199 | -0.02 | -4.909
-7 | -0.227 | 0.04927 | -0.019 | -4.611
-6.5 | -0.298 | 0.04543 | -0.02 | -6.567
-6 | -0.302 | 0.04261 | -0.019 | -7.093
-5.5 | -0.269 | 0.03975 | -0.019 | -6.764
-5 | -0.223 | 0.03753 | -0.021 | -5.952
-4.5 | -0.207 | 0.0135 | -0.068 | -15.306
-4 | -0.14 | 0.0087 | -0.068 | -16.103
-3.5 | -0.073 | 0.00858 | -0.07 | -8.56
-3 | -0.006 | 0.00849 | -0.071 | -0.678
-2.5 | 0.062 | 0.00845 | -0.073 | 7.382
-2 | 0.131 | 0.00843 | -0.074 | 15.489
-1.5 | 0.199 | 0.00847 | -0.076 | 23.475
-1 | 0.267 | 0.0085 | -0.077 | 31.417
-0.5 | 0.336 | 0.0085 | -0.079 | 39.513
0 | 0.422 | 0.0075 | -0.08 | 56.316
0.5 | 0.494 | 0.00764 | -0.082 | 64.642
1 | 0.565 | 0.0078 | -0.084 | 72.408
1.5 | 0.634 | 0.00798 | -0.085 | 79.472
2 | 0.705 | 0.00817 | -0.087 | 86.253
2.5 | 0.775 | 0.00763 | -0.089 | 101.532
3 | 0.845 | 0.00792 | -0.09 | 106.749
3.5 | 0.915 | 0.00863 | -0.092 | 106.025
4 | 0.984 | 0.0091 | -0.094 | 108.072
4.5 | 1.052 | 0.00998 | -0.096 | 105.427
5 | 1.118 | 0.01123 | -0.099 | 99.564
5.5 | 1.179 | 0.01357 | -0.1 | 86.871
6 | 1.208 | 0.01292 | -0.1 | 93.494
6.5 | 1.22 | 0.02162 | -0.1 | 56.424
7 | 1.202 | 0.0243 | -0.101 | 49.46
7.5 | 1.064 | 0.02637 | -0.102 | 40.352
8 | 0.741 | 0.02851 | -0.103 | 25.995
8.5 | 0.644 | 0.0622 | -0.034 | 10.355
9 | 0.672 | 0.07253 | -0.039 | 9.27
9.5 | 0.7 | 0.09482 | -0.04 | 7.383
10 | 0.728 | 0.0988 | -0.04 | 7.366
10.5 | 0.756 | 0.10522 | -0.045 | 7.186
11 | 0.784 | 0.11286 | -0.049 | 6.95
11.5 | 0.812 | 0.11706 | -0.05 | 6.937
12 | 0.84 | 0.12361 | -0.052 | 6.796
12.5 | 0.871 | 0.13239 | -0.059 | 6.576
13 | 0.897 | 0.13997 | -0.058 | 6.409
13.5 | 0.925 | 0.14266 | -0.06 | 6.483
14 | 0.953 | 0.14729 | -0.061 | 6.468
14.5 | 0.983 | 0.15737 | -0.066 | 6.247
15 | 1.01 | 0.16239 | -0.067 | 6.221
15.5 | 1.038 | 0.16886 | -0.068 | 6.146
16 | 1.065 | 0.17196 | -0.069 | 6.195
16.5 | 1.093 | 0.17888 | -0.071 | 6.112
17 | 1.125 | 0.18642 | -0.076 | 6.037
17.5 | 1.151 | 0.19178 | -0.075 | 6.003
18 | 1.179 | 0.19629 | -0.076 | 6.004
18.5 | 1.206 | 0.20207 | -0.077 | 5.967
19 | 1.233 | 0.20843 | -0.078 | 5.916
19.5 | 1.262 | 0.21531 | -0.081 | 5.861
20 | 1.296 | 0.22218 | -0.086 | 5.833

## 40. Re 750k Mach 0.50 (2)
BIGFOIL.COM POLAR EXPORT
e540
EPPLER 540 |  |  |  | Cl Max: | 1.0154 | at alpha= | 11 | deg
XFOIL ncrit=9 |  |  |  | L/D Max: | 90.7136 | at alpha= | 5 | deg
Re: | 750000 |  |  | Cd Min: | 0.24465 | at alpha= | -20 | deg
Mach: | 0.5 |  |  | Cl=0 at alpha= | -2.3256 | deg
|  |  |  | @ Cl=0.1, Cd= | 0.010965
|  |  |  | @ Cl=0.4, Cd= | 0.010395
|  |  |  | @ Cl=0.6, Cd= | 0.0099774
alpha (deg) | Cl | Cd | Cm | Cl/Cd
-20 | -0.5475 | 0.24465 | -0.0149 | -2.2379
-19.5 | -0.5304 | 0.23644 | -0.0199 | -2.2433
-19 | -0.51 | 0.22865 | -0.0229 | -2.2305
-18.5 | -0.4904 | 0.22186 | -0.026 | -2.2104
-18 | -0.4718 | 0.2148 | -0.0295 | -2.1965
-17.5 | -0.4539 | 0.20736 | -0.0331 | -2.1889
-17 | -0.4372 | 0.19909 | -0.0369 | -2.196
-16.5 | -0.4243 | 0.19069 | -0.0415 | -2.2251
-16 | -0.4104 | 0.18254 | -0.0451 | -2.2483
-15.5 | -0.3969 | 0.17449 | -0.0475 | -2.2746
-15 | -0.3813 | 0.16785 | -0.0491 | -2.2717
-14.5 | -0.3689 | 0.16078 | -0.0514 | -2.2944
-14 | -0.3585 | 0.15347 | -0.0536 | -2.336
-13.5 | -0.3492 | 0.14526 | -0.0566 | -2.404
-13 | -0.3244 | 0.13225 | -0.0679 | -2.4529
-12.5 | -0.3063 | 0.12086 | -0.0759 | -2.5343
-12 | -0.2867 | 0.10757 | -0.0881 | -2.6652
-11.5 | -0.2637 | 0.09361 | -0.1021 | -2.817
-11 | -0.2434 | 0.07744 | -0.121 | -3.1431
-10.5 | -0.2472 | 0.05857 | -0.1415 | -4.2206
-10 | -0.2765 | 0.04808 | -0.1467 | -5.7508
-9.5 | -0.3082 | 0.04061 | -0.1449 | -7.5893
-9 | -0.3345 | 0.03434 | -0.14 | -9.7408
-8.5 | -0.3479 | 0.02906 | -0.1336 | -11.9718
-8 | -0.3369 | 0.0244 | -0.1275 | -13.8074
-7.5 | -0.2935 | 0.02098 | -0.1234 | -13.9895
-7 | -0.2476 | 0.01902 | -0.1192 | -13.0179
-6.5 | -0.2164 | 0.01738 | -0.1137 | -12.4511
-6 | -0.1857 | 0.01603 | -0.1085 | -11.5845
-5.5 | -0.1534 | 0.01488 | -0.1032 | -10.3091
-5 | -0.1326 | 0.01353 | -0.0967 | -9.8004
-4.5 | -0.1326 | 0.01177 | -0.0871 | -11.2659
-4 | -0.1732 | 0.00957 | -0.0705 | -18.0982
-3.5 | -0.1693 | 0.00802 | -0.0602 | -21.1097
-3 | -0.0981 | 0.00879 | -0.0604 | -11.1604
-2.5 | -0.0263 | 0.00985 | -0.0604 | -2.6701
-2 | 0.0491 | 0.01108 | -0.0609 | 4.4314
-1 | 0.177 | 0.01079 | -0.0617 | 16.4041
-0.5 | 0.2423 | 0.01071 | -0.0623 | 22.6237
0 | 0.3084 | 0.01064 | -0.0632 | 28.985
0.5 | 0.3705 | 0.01047 | -0.0633 | 35.3868
1 | 0.4377 | 0.0103 | -0.0646 | 42.4951
1.5 | 0.4991 | 0.01013 | -0.0645 | 49.2695
2 | 0.564 | 0.01003 | -0.0647 | 56.2313
2.5 | 0.6256 | 0.00994 | -0.0641 | 62.9376
3 | 0.6862 | 0.00988 | -0.0632 | 69.4534
3.5 | 0.7455 | 0.00983 | -0.0619 | 75.8393
4 | 0.8017 | 0.00977 | -0.0598 | 82.0573
4.5 | 0.8532 | 0.00975 | -0.0566 | 87.5077
5 | 0.8899 | 0.00981 | -0.0504 | 90.7136
5.5 | 0.9104 | 0.01038 | -0.0414 | 87.7071
6 | 0.9106 | 0.01171 | -0.0297 | 77.7626
6.5 | 0.9111 | 0.01356 | -0.0195 | 67.1903
7.5 | 0.9201 | 0.01846 | -0.0037 | 49.8429
8 | 0.9305 | 0.02118 | 0.0023 | 43.933
8.5 | 0.9453 | 0.02394 | 0.0075 | 39.4862
9 | 0.9621 | 0.02685 | 0.012 | 35.8324
9.5 | 0.9784 | 0.02997 | 0.0162 | 32.646
10 | 0.9937 | 0.03343 | 0.02 | 29.7248
10.5 | 1.0082 | 0.0373 | 0.0234 | 27.0295
11 | 1.0154 | 0.04207 | 0.0266 | 24.136
11.5 | 1.0125 | 0.0481 | 0.0291 | 21.0499
12 | 1.0067 | 0.05496 | 0.0305 | 18.317
12.5 | 0.9963 | 0.06292 | 0.0306 | 15.8344
13 | 0.9783 | 0.07244 | 0.0288 | 13.505
13.5 | 0.956 | 0.08346 | 0.025 | 11.4546
14 | 0.9301 | 0.09596 | 0.0189 | 9.6926
14.5 | 0.903 | 0.10954 | 0.0111 | 8.2436
15 | 0.8776 | 0.1238 | 0.0023 | 7.0889
15.5 | 0.8528 | 0.13874 | -0.0072 | 6.1467
16 | 0.8323 | 0.15371 | -0.0165 | 5.4147

## 41. Re 1M Mach 0.00 (1)
BIGFOIL.COM POLAR EXPORT
e540
EPPLER 540 |  |  |  | Cl Max: | 1.266 | at alpha= | 9.5 | deg
JavaFoil+Calcfoil stall+Eppler ext transition |  |  |  | L/D Max: | 113.402 | at alpha= | 5.5 | deg
Re: | 1000000 |  |  | Cd Min: | 0.00543 | at alpha= | -3 | deg
Mach: | 0 |  |  | Cl=0 at alpha= | -2.959 | deg
|  |  |  | @ Cl=0.1, Cd= | 0.0058872
|  |  |  | @ Cl=0.4, Cd= | 0.0070002
|  |  |  | @ Cl=0.6, Cd= | 0.0073548
alpha (deg) | Cl | Cd | Cm | Cl/Cd
-16 | -0.401 | 0.12317 | -0.013 | -3.254
-15.5 | -0.419 | 0.11718 | -0.013 | -3.572
-15 | -0.436 | 0.11121 | -0.013 | -3.922
-14.5 | -0.454 | 0.10553 | -0.014 | -4.298
-14 | -0.47 | 0.10067 | -0.014 | -4.666
-13.5 | -0.485 | 0.09507 | -0.014 | -5.098
-13 | -0.498 | 0.09031 | -0.013 | -5.513
-12.5 | -0.509 | 0.08531 | -0.014 | -5.969
-12 | -0.518 | 0.08054 | -0.014 | -6.427
-11.5 | -0.523 | 0.0761 | -0.014 | -6.869
-11 | -0.524 | 0.07201 | -0.015 | -7.279
-10.5 | -0.521 | 0.06751 | -0.014 | -7.722
-10 | -0.514 | 0.06375 | -0.014 | -8.06
-9.5 | -0.502 | 0.05989 | -0.015 | -8.375
-9 | -0.484 | 0.05644 | -0.015 | -8.582
-8.5 | -0.462 | 0.05311 | -0.016 | -8.703
-8 | -0.435 | 0.05025 | -0.016 | -8.664
-7.5 | -0.404 | 0.04728 | -0.016 | -8.544
-7 | -0.369 | 0.04476 | -0.017 | -8.238
-6.5 | -0.33 | 0.0423 | -0.018 | -7.797
-6 | -0.348 | 0.01235 | -0.055 | -28.192
-5.5 | -0.295 | 0.01191 | -0.056 | -24.776
-5 | -0.24 | 0.01149 | -0.058 | -20.879
-4.5 | -0.183 | 0.01112 | -0.059 | -16.433
-4 | -0.125 | 0.00651 | -0.061 | -19.132
-3.5 | -0.065 | 0.00643 | -0.062 | -10.156
-3 | -0.005 | 0.00543 | -0.064 | -0.942
-2.5 | 0.056 | 0.00588 | -0.065 | 9.45
-2 | 0.117 | 0.00589 | -0.067 | 19.786
-1.5 | 0.178 | 0.00592 | -0.068 | 30.036
-1 | 0.242 | 0.00684 | -0.07 | 35.382
-0.5 | 0.304 | 0.00687 | -0.072 | 44.239
0 | 0.366 | 0.00695 | -0.073 | 52.598
0.5 | 0.427 | 0.00704 | -0.074 | 60.695
1 | 0.489 | 0.00715 | -0.076 | 68.42
1.5 | 0.55 | 0.00724 | -0.077 | 75.892
2 | 0.611 | 0.00738 | -0.078 | 82.808
2.5 | 0.672 | 0.00751 | -0.079 | 89.491
3 | 0.733 | 0.00765 | -0.081 | 95.851
3.5 | 0.794 | 0.00778 | -0.082 | 102.097
4 | 0.855 | 0.008 | -0.083 | 106.775
4.5 | 0.915 | 0.00829 | -0.084 | 110.324
5 | 0.974 | 0.00859 | -0.086 | 113.391
5.5 | 1.031 | 0.00909 | -0.087 | 113.402
6 | 1.084 | 0.0105 | -0.088 | 103.225
6.5 | 1.132 | 0.01228 | -0.089 | 92.235
7 | 1.176 | 0.01459 | -0.09 | 80.598
7.5 | 1.205 | 0.01614 | -0.091 | 74.621
8 | 1.228 | 0.01529 | -0.091 | 80.29
8.5 | 1.248 | 0.019 | -0.092 | 65.707
9 | 1.261 | 0.02006 | -0.093 | 62.875
9.5 | 1.266 | 0.02121 | -0.094 | 59.669
10 | 1.262 | 0.02243 | -0.095 | 56.273
10.5 | 1.251 | 0.02376 | -0.095 | 52.651
11 | 1.231 | 0.02524 | -0.096 | 48.795
11.5 | 1.205 | 0.02687 | -0.097 | 44.839
12 | 1.171 | 0.02868 | -0.097 | 40.832
12.5 | 1.131 | 0.03097 | -0.098 | 36.526
13 | 1.076 | 0.03536 | -0.097 | 30.441
13.5 | 0.893 | 0.09427 | -0.059 | 9.471
14 | 0.859 | 0.09808 | -0.063 | 8.758
14.5 | 0.813 | 0.10864 | -0.055 | 7.48

## 42. Re 1M Mach 0.00 (2)
BIGFOIL.COM POLAR EXPORT
e540
EPPLER 540 |  |  |  | Cl Max: | 1.2367 | at alpha= | 16 | deg
XFOIL ncrit=9 |  |  |  | L/D Max: | 109.303 | at alpha= | 5.5 | deg
Re: | 1000000 |  |  | Cd Min: | 0.1476 | at alpha= | -16.5 | deg
Mach: | 0 |  |  | Cl=0 at alpha= | -2.3634 | deg
|  |  |  | @ Cl=0.1, Cd= | 0.00758
|  |  |  | @ Cl=0.4, Cd= | 0.00747
|  |  |  | @ Cl=0.6, Cd= | 0.0074135
alpha (deg) | Cl | Cd | Cm | Cl/Cd
-16.5 | -0.2876 | 0.1476 | -0.0471 | -1.9485
-16 | -0.2924 | 0.1422 | -0.0487 | -2.0563
-15.5 | -0.2922 | 0.13828 | -0.05 | -2.1131
-15 | -0.2972 | 0.13459 | -0.0512 | -2.2082
-14.5 | -0.4327 | 0.13469 | -0.0482 | -3.2126
-14 | -0.4333 | 0.12644 | -0.051 | -3.4269
-13.5 | -0.4376 | 0.11753 | -0.0541 | -3.7233
-13 | -0.4581 | 0.10388 | -0.0593 | -4.4099
-12 | -0.6934 | 0.04205 | -0.0829 | -16.4899
-11.5 | -0.6976 | 0.03252 | -0.084 | -21.4514
-11 | -0.6347 | 0.02628 | -0.0935 | -24.1514
-10.5 | -0.5594 | 0.02164 | -0.1015 | -25.8503
-10 | -0.5144 | 0.01965 | -0.1016 | -26.1781
-9 | -0.4491 | 0.01713 | -0.0962 | -26.2172
-8.5 | -0.4159 | 0.01616 | -0.0935 | -25.7364
-8 | -0.383 | 0.01522 | -0.0906 | -25.1643
-7.5 | -0.3508 | 0.01431 | -0.0876 | -24.5143
-7 | -0.3235 | 0.01321 | -0.0836 | -24.489
-6.5 | -0.2919 | 0.01238 | -0.0803 | -23.5784
-6 | -0.2618 | 0.01161 | -0.0765 | -22.5495
-5.5 | -0.2459 | 0.0107 | -0.0701 | -22.9813
-5 | -0.2196 | 0.00999 | -0.0655 | -21.982
-4.5 | -0.1971 | 0.00878 | -0.0605 | -22.4487
-4 | -0.1855 | 0.00629 | -0.0543 | -29.4913
-3.5 | -0.1317 | 0.0063 | -0.0542 | -20.9048
-3 | -0.074 | 0.00654 | -0.0549 | -11.315
-2.5 | -0.0159 | 0.00696 | -0.0555 | -2.2845
-2 | 0.0423 | 0.00759 | -0.0558 | 5.5731
-1.5 | 0.0999 | 0.00758 | -0.0566 | 13.1794
-1 | 0.1578 | 0.00758 | -0.0576 | 20.8179
-0.5 | 0.215 | 0.00754 | -0.0585 | 28.5146
0 | 0.2724 | 0.00753 | -0.0594 | 36.1753
0.5 | 0.3293 | 0.00751 | -0.0602 | 43.8482
1 | 0.3861 | 0.00747 | -0.061 | 51.6867
1.5 | 0.4427 | 0.00747 | -0.0617 | 59.2637
2 | 0.4988 | 0.00746 | -0.0624 | 66.8633
2.5 | 0.5545 | 0.00743 | -0.0629 | 74.6299
3 | 0.6096 | 0.00741 | -0.0634 | 82.2672
3.5 | 0.6638 | 0.00739 | -0.0635 | 89.8241
4 | 0.7174 | 0.00741 | -0.0636 | 96.8151
4.5 | 0.7695 | 0.00747 | -0.0634 | 103.012
5 | 0.8194 | 0.00758 | -0.0627 | 108.1003
5.5 | 0.8624 | 0.00789 | -0.0607 | 109.3029
6 | 0.891 | 0.00864 | -0.0558 | 103.125
6.5 | 0.9067 | 0.00963 | -0.0486 | 94.1537
7 | 0.9226 | 0.01069 | -0.0417 | 86.305
7.5 | 0.9407 | 0.01174 | -0.0355 | 80.1278
8 | 0.9591 | 0.0129 | -0.0299 | 74.3488
8.5 | 0.9764 | 0.01424 | -0.0244 | 68.5674
9 | 0.9919 | 0.01581 | -0.0192 | 62.7388
9.5 | 1.0123 | 0.01734 | -0.015 | 58.3795
10 | 1.0341 | 0.01893 | -0.0114 | 54.6276
10.5 | 1.0583 | 0.02051 | -0.0084 | 51.5992
11 | 1.0822 | 0.02213 | -0.0055 | 48.9019
11.5 | 1.1054 | 0.0239 | -0.0029 | 46.251
12 | 1.1274 | 0.02585 | -0.0003 | 43.6132
12.5 | 1.1479 | 0.02801 | 0.0021 | 40.9818
13 | 1.1649 | 0.03055 | 0.0045 | 38.1309
13.5 | 1.1839 | 0.03306 | 0.0065 | 35.8106
14 | 1.1943 | 0.03637 | 0.0088 | 32.8375
14.5 | 1.2075 | 0.03965 | 0.0105 | 30.454
15 | 1.2217 | 0.04302 | 0.0117 | 28.3984
15.5 | 1.2313 | 0.047 | 0.0126 | 26.1979
16 | 1.2367 | 0.05169 | 0.0133 | 23.9253
16.5 | 1.2272 | 0.05831 | 0.0135 | 21.0461
17 | 1.2117 | 0.06625 | 0.0128 | 18.2898
17.5 | 1.201 | 0.07422 | 0.011 | 16.1816
18 | 1.1997 | 0.08145 | 0.0086 | 14.7293
18.5 | 1.1784 | 0.09216 | 0.0045 | 12.7865
19 | 1.1679 | 0.10177 | 0 | 11.4759
19.5 | 1.1444 | 0.11399 | -0.0061 | 10.0395
20 | 1.1228 | 0.12643 | -0.0128 | 8.8808

## 43. Re 1M Mach 0.10 (1)
BIGFOIL.COM POLAR EXPORT
e540
EPPLER 540 |  |  |  | Cl Max: | 1.261 | at alpha= | 9.5 | deg
JavaFoil+Calcfoil stall+Eppler ext transition |  |  |  | L/D Max: | 113.091 | at alpha= | 5 | deg
Re: | 1000000 |  |  | Cd Min: | 0.00547 | at alpha= | -3 | deg
Mach: | 0.1 |  |  | Cl=0 at alpha= | -2.959 | deg
|  |  |  | @ Cl=0.1, Cd= | 0.0058102
|  |  |  | @ Cl=0.4, Cd= | 0.0070164
|  |  |  | @ Cl=0.6, Cd= | 0.0073684
alpha (deg) | Cl | Cd | Cm | Cl/Cd
-16 | -0.358 | 0.12478 | -0.013 | -2.867
-15.5 | -0.378 | 0.11795 | -0.013 | -3.205
-15 | -0.398 | 0.11251 | -0.013 | -3.54
-14.5 | -0.418 | 0.10646 | -0.014 | -3.93
-14 | -0.438 | 0.10122 | -0.014 | -4.326
-13.5 | -0.456 | 0.09572 | -0.014 | -4.765
-13 | -0.473 | 0.09069 | -0.013 | -5.211
-12.5 | -0.487 | 0.08614 | -0.014 | -5.656
-12 | -0.499 | 0.08082 | -0.014 | -6.175
-11.5 | -0.508 | 0.07634 | -0.014 | -6.648
-11 | -0.512 | 0.07243 | -0.015 | -7.07
-10.5 | -0.512 | 0.06767 | -0.015 | -7.566
-10 | -0.507 | 0.06417 | -0.015 | -7.902
-9.5 | -0.497 | 0.06004 | -0.015 | -8.276
-9 | -0.482 | 0.05668 | -0.015 | -8.496
-8.5 | -0.461 | 0.05326 | -0.016 | -8.651
-8 | -0.435 | 0.05026 | -0.016 | -8.654
-7.5 | -0.404 | 0.04739 | -0.016 | -8.531
-7 | -0.37 | 0.04482 | -0.017 | -8.244
-6.5 | -0.331 | 0.04234 | -0.018 | -7.814
-6 | -0.349 | 0.01242 | -0.055 | -28.131
-5.5 | -0.296 | 0.01198 | -0.057 | -24.724
-5 | -0.241 | 0.01154 | -0.058 | -20.86
-4.5 | -0.184 | 0.01117 | -0.059 | -16.426
-4 | -0.125 | 0.00655 | -0.061 | -19.099
-3.5 | -0.066 | 0.00646 | -0.062 | -10.136
-3 | -0.005 | 0.00547 | -0.064 | -0.939
-2.5 | 0.056 | 0.0055 | -0.065 | 10.148
-2 | 0.117 | 0.00593 | -0.067 | 19.737
-1.5 | 0.178 | 0.00596 | -0.068 | 29.932
-1 | 0.243 | 0.00685 | -0.071 | 35.511
-0.5 | 0.305 | 0.00688 | -0.072 | 44.397
0 | 0.368 | 0.00697 | -0.073 | 52.761
0.5 | 0.43 | 0.00706 | -0.075 | 60.869
1 | 0.492 | 0.00717 | -0.076 | 68.579
1.5 | 0.552 | 0.00726 | -0.077 | 76.075
2 | 0.614 | 0.0074 | -0.079 | 82.951
2.5 | 0.676 | 0.00753 | -0.08 | 89.732
3 | 0.737 | 0.00768 | -0.081 | 95.992
3.5 | 0.798 | 0.0078 | -0.082 | 102.302
4 | 0.859 | 0.00806 | -0.084 | 106.58
4.5 | 0.919 | 0.00834 | -0.085 | 110.186
5 | 0.979 | 0.00865 | -0.086 | 113.091
5.5 | 1.036 | 0.00921 | -0.087 | 112.533
6 | 1.089 | 0.01063 | -0.088 | 102.442
6.5 | 1.137 | 0.01251 | -0.09 | 90.877
7 | 1.181 | 0.01483 | -0.091 | 79.64
7.5 | 1.206 | 0.01634 | -0.091 | 73.797
8 | 1.229 | 0.01366 | -0.092 | 90.016
8.5 | 1.248 | 0.01921 | -0.093 | 64.974
9 | 1.259 | 0.02031 | -0.093 | 62.002
9.5 | 1.261 | 0.0215 | -0.094 | 58.653
10 | 1.254 | 0.02281 | -0.095 | 54.985
10.5 | 1.238 | 0.02413 | -0.096 | 51.312
11 | 1.214 | 0.02568 | -0.096 | 47.284
11.5 | 1.182 | 0.02738 | -0.097 | 43.175
12 | 1.143 | 0.0293 | -0.097 | 38.99
12.5 | 1.096 | 0.03186 | -0.098 | 34.391
13 | 0.904 | 0.0853 | -0.066 | 10.602
13.5 | 0.849 | 0.09807 | -0.053 | 8.658
14 | 0.808 | 0.10349 | -0.055 | 7.81
14.5 | 0.762 | 0.1113 | -0.05 | 6.848

## 44. Re 1M Mach 0.10 (2)
BIGFOIL.COM POLAR EXPORT
e540
EPPLER 540 |  |  |  | Cl Max: | 1.2241 | at alpha= | 16 | deg
XFOIL ncrit=9 |  |  |  | L/D Max: | 108.955 | at alpha= | 5.5 | deg
Re: | 1000000 |  |  | Cd Min: | 0.18068 | at alpha= | -17 | deg
Mach: | 0.1 |  |  | Cl=0 at alpha= | -2.3597 | deg
|  |  |  | @ Cl=0.1, Cd= | 0.00762
|  |  |  | @ Cl=0.4, Cd= | 0.0075057
|  |  |  | @ Cl=0.6, Cd= | 0.007449
alpha (deg) | Cl | Cd | Cm | Cl/Cd
-17 | -0.4453 | 0.18068 | -0.0322 | -2.4646
-16.5 | -0.4381 | 0.17164 | -0.036 | -2.5524
-16 | -0.4301 | 0.16354 | -0.0391 | -2.6299
-15.5 | -0.4238 | 0.15524 | -0.042 | -2.73
-15 | -0.4288 | 0.14428 | -0.0454 | -2.972
-14.5 | -0.4278 | 0.13638 | -0.048 | -3.1368
-14 | -0.4273 | 0.12835 | -0.0507 | -3.3292
-13.5 | -0.4299 | 0.11983 | -0.0536 | -3.5876
-13 | -0.4445 | 0.10794 | -0.0578 | -4.118
-12.5 | -0.5101 | 0.0786 | -0.0733 | -6.4898
-12 | -0.6676 | 0.04436 | -0.0845 | -15.0496
-11 | -0.6282 | 0.02738 | -0.0954 | -22.9438
-10.5 | -0.5569 | 0.02244 | -0.1034 | -24.8173
-10 | -0.5138 | 0.02007 | -0.103 | -25.6004
-9.5 | -0.4796 | 0.01877 | -0.1006 | -25.5514
-9 | -0.4474 | 0.01741 | -0.0976 | -25.6979
-8.5 | -0.414 | 0.01639 | -0.0948 | -25.2593
-8 | -0.3809 | 0.01542 | -0.0919 | -24.7017
-7.5 | -0.3486 | 0.01448 | -0.0888 | -24.0746
-7 | -0.3211 | 0.01337 | -0.0848 | -24.0165
-6.5 | -0.2897 | 0.0125 | -0.0814 | -23.176
-6 | -0.2591 | 0.01172 | -0.0777 | -22.1075
-5.5 | -0.241 | 0.01077 | -0.0717 | -22.377
-5 | -0.2183 | 0.01006 | -0.0663 | -21.6998
-4.5 | -0.1962 | 0.00888 | -0.0612 | -22.0946
-4 | -0.1855 | 0.00641 | -0.0548 | -28.9392
-3.5 | -0.133 | 0.00631 | -0.0544 | -21.0777
-3 | -0.0749 | 0.00656 | -0.0551 | -11.4177
-2.5 | -0.0165 | 0.00699 | -0.0556 | -2.3605
-2 | 0.0423 | 0.00765 | -0.056 | 5.5294
-1.5 | 0.1001 | 0.00762 | -0.0568 | 13.1365
-1 | 0.1582 | 0.00761 | -0.0578 | 20.7884
-0.5 | 0.2158 | 0.00757 | -0.0586 | 28.5073
0 | 0.2737 | 0.00757 | -0.0596 | 36.1559
0.5 | 0.3307 | 0.00753 | -0.0604 | 43.9177
1 | 0.3879 | 0.00751 | -0.0612 | 51.6511
1.5 | 0.4447 | 0.00749 | -0.0619 | 59.3725
2 | 0.5012 | 0.00749 | -0.0626 | 66.9159
2.5 | 0.5572 | 0.00748 | -0.0631 | 74.492
3 | 0.6125 | 0.00744 | -0.0635 | 82.3253
3.5 | 0.6669 | 0.00742 | -0.0637 | 89.8787
4 | 0.7208 | 0.00744 | -0.0637 | 96.8817
4.5 | 0.773 | 0.0075 | -0.0634 | 103.0667
5 | 0.8229 | 0.00761 | -0.0626 | 108.134
5.5 | 0.8651 | 0.00794 | -0.0603 | 108.9547
6 | 0.8931 | 0.0087 | -0.0553 | 102.6552
6.5 | 0.9074 | 0.00968 | -0.0476 | 93.7397
7 | 0.923 | 0.01079 | -0.0406 | 85.5422
7.5 | 0.9406 | 0.01187 | -0.0344 | 79.2418
8 | 0.959 | 0.01305 | -0.0287 | 73.4866
8.5 | 0.9755 | 0.01446 | -0.0231 | 67.462
9 | 0.9907 | 0.01609 | -0.0178 | 61.5724
9.5 | 1.0116 | 0.01763 | -0.0138 | 57.3795
10 | 1.0331 | 0.01929 | -0.0101 | 53.5562
10.5 | 1.0572 | 0.02092 | -0.0071 | 50.5354
11 | 1.0809 | 0.02261 | -0.0042 | 47.8063
11.5 | 1.1042 | 0.02444 | -0.0015 | 45.18
12 | 1.1264 | 0.02643 | 0.001 | 42.6182
12.5 | 1.1453 | 0.02877 | 0.0036 | 39.8088
13 | 1.1625 | 0.03137 | 0.006 | 37.0577
13.5 | 1.1789 | 0.03418 | 0.0081 | 34.4909
14 | 1.19 | 0.03756 | 0.0102 | 31.6826
14.5 | 1.2014 | 0.0411 | 0.0119 | 29.2311
15 | 1.2139 | 0.04475 | 0.0131 | 27.1263
15.5 | 1.2218 | 0.04908 | 0.0139 | 24.8941
16 | 1.2241 | 0.05428 | 0.0144 | 22.5516
16.5 | 1.2067 | 0.06215 | 0.0142 | 19.4159
17 | 1.1951 | 0.06995 | 0.013 | 17.0851
17.5 | 1.179 | 0.07904 | 0.0105 | 14.9165
18 | 1.1758 | 0.08691 | 0.0075 | 13.5289
18.5 | 1.1531 | 0.09829 | 0.0027 | 11.7316
19.5 | 1.1145 | 0.12172 | -0.0093 | 9.1563
20 | 1.0921 | 0.13463 | -0.0167 | 8.1119

## 45. Re 1M Mach 0.25 (1)
BIGFOIL.COM POLAR EXPORT
e540
EPPLER 540 |  |  |  | Cl Max: | 1.242 | at alpha= | 8.5 | deg
JavaFoil+Calcfoil stall+Eppler ext transition |  |  |  | L/D Max: | 112.879 | at alpha= | 5 | deg
Re: | 1000000 |  |  | Cd Min: | 0.00571 | at alpha= | -2 | deg
Mach: | 0.25 |  |  | Cl=0 at alpha= | -2.9597 | deg
|  |  |  | @ Cl=0.1, Cd= | 0.0059798
|  |  |  | @ Cl=0.4, Cd= | 0.0071506
|  |  |  | @ Cl=0.6, Cd= | 0.10724
alpha (deg) | Cl | Cd | Cm | Cl/Cd
-14.5 | -0.068 | 0.11073 | -0.015 | -0.618
-14 | -0.065 | 0.10513 | -0.015 | -0.623
-13.5 | -0.169 | 0.09925 | -0.016 | -1.7
-13 | -0.232 | 0.09364 | -0.016 | -2.481
-12.5 | -0.285 | 0.08807 | -0.016 | -3.238
-12 | -0.331 | 0.08317 | -0.015 | -3.984
-11.5 | -0.371 | 0.07896 | -0.015 | -4.703
-11 | -0.405 | 0.07476 | -0.015 | -5.412
-10.5 | -0.43 | 0.06992 | -0.016 | -6.153
-10 | -0.447 | 0.06528 | -0.016 | -6.854
-9.5 | -0.456 | 0.06134 | -0.016 | -7.432
-9 | -0.455 | 0.0579 | -0.016 | -7.863
-8.5 | -0.446 | 0.05433 | -0.016 | -8.211
-8 | -0.429 | 0.05099 | -0.016 | -8.406
-7.5 | -0.404 | 0.04786 | -0.017 | -8.437
-7 | -0.373 | 0.04521 | -0.017 | -8.241
-6.5 | -0.336 | 0.04264 | -0.018 | -7.872
-6 | -0.295 | 0.04028 | -0.021 | -7.321
-5.5 | -0.302 | 0.01234 | -0.058 | -24.519
-5 | -0.246 | 0.01187 | -0.06 | -20.752
-4.5 | -0.188 | 0.01146 | -0.061 | -16.396
-4 | -0.128 | 0.00676 | -0.062 | -18.949
-3.5 | -0.067 | 0.00668 | -0.064 | -10.038
-3 | -0.005 | 0.0066 | -0.065 | -0.797
-2.5 | 0.057 | 0.00656 | -0.067 | 8.692
-2 | 0.12 | 0.00571 | -0.068 | 20.942
-1.5 | 0.182 | 0.00577 | -0.07 | 31.613
-1 | 0.246 | 0.00619 | -0.071 | 39.659
-0.5 | 0.31 | 0.00659 | -0.073 | 47.091
0 | 0.378 | 0.00713 | -0.075 | 52.957
0.5 | 0.442 | 0.00719 | -0.077 | 61.432
1 | 0.505 | 0.0073 | -0.078 | 69.189
1.5 | 0.567 | 0.0074 | -0.079 | 76.649
2 | 0.631 | 0.00755 | -0.081 | 83.565
2.5 | 0.694 | 0.00767 | -0.082 | 90.529
3 | 0.757 | 0.00783 | -0.083 | 96.71
3.5 | 0.82 | 0.00799 | -0.085 | 102.554
4 | 0.882 | 0.00826 | -0.086 | 106.818
4.5 | 0.944 | 0.00858 | -0.087 | 110.03
5 | 1.005 | 0.0089 | -0.088 | 112.879
5.5 | 1.063 | 0.00973 | -0.09 | 109.311
6 | 1.116 | 0.01146 | -0.091 | 97.377
6.5 | 1.163 | 0.01366 | -0.092 | 85.125
7 | 1.191 | 0.0146 | -0.092 | 81.554
7.5 | 1.216 | 0.01889 | -0.093 | 64.386
8 | 1.235 | 0.01932 | -0.094 | 63.902
8.5 | 1.242 | 0.0205 | -0.095 | 60.558
9 | 1.236 | 0.02184 | -0.095 | 56.599
9.5 | 1.216 | 0.02326 | -0.096 | 52.259
10 | 1.181 | 0.02481 | -0.097 | 47.587
10.5 | 1.131 | 0.02644 | -0.098 | 42.765
11 | 1.065 | 0.02838 | -0.098 | 37.543
11.5 | 0.984 | 0.03122 | -0.098 | 31.509
12 | 0.762 | 0.08508 | -0.055 | 8.953
12.5 | 0.677 | 0.093 | -0.046 | 7.283
13 | 0.589 | 0.09962 | -0.042 | 5.918
13.5 | 0.497 | 0.10724 | -0.043 | 4.635

## 46. Re 1M Mach 0.25 (2)
BIGFOIL.COM POLAR EXPORT
e540
EPPLER 540 |  |  |  | Cl Max: | 1.1606 | at alpha= | 15 | deg
XFOIL ncrit=9 |  |  |  | L/D Max: | 108.087 | at alpha= | 5 | deg
Re: | 1000000 |  |  | Cd Min: | 0.17513 | at alpha= | -16.5 | deg
Mach: | 0.25 |  |  | Cl=0 at alpha= | -2.341 | deg
|  |  |  | @ Cl=0.1, Cd= | 0.0078297
|  |  |  | @ Cl=0.4, Cd= | 0.0076976
|  |  |  | @ Cl=0.6, Cd= | 0.00762
alpha (deg) | Cl | Cd | Cm | Cl/Cd
-16.5 | -0.4329 | 0.17513 | -0.0369 | -2.4719
-16 | -0.4234 | 0.16731 | -0.0398 | -2.5306
-15.5 | -0.4153 | 0.15929 | -0.0427 | -2.6072
-15 | -0.4141 | 0.15064 | -0.0453 | -2.7489
-14.5 | -0.4078 | 0.14362 | -0.0476 | -2.8394
-14 | -0.4033 | 0.13623 | -0.0499 | -2.9604
-13.5 | -0.4022 | 0.12816 | -0.0524 | -3.1383
-13 | -0.4066 | 0.11889 | -0.0553 | -3.42
-12 | -0.4148 | 0.0889 | -0.0756 | -4.6659
-11.5 | -0.5725 | 0.04733 | -0.0947 | -12.0959
-11 | -0.5489 | 0.03766 | -0.1057 | -14.5751
-10.5 | -0.522 | 0.02784 | -0.1147 | -18.75
-10 | -0.5078 | 0.0231 | -0.1109 | -21.9827
-9.5 | -0.4782 | 0.02096 | -0.1077 | -22.8149
-9 | -0.4412 | 0.01905 | -0.1048 | -23.1601
-8.5 | -0.4049 | 0.01776 | -0.1019 | -22.7984
-8 | -0.3702 | 0.01654 | -0.0988 | -22.3821
-7.5 | -0.3368 | 0.01545 | -0.0954 | -21.7994
-7 | -0.3079 | 0.01427 | -0.0914 | -21.5767
-6.5 | -0.2788 | 0.01319 | -0.0872 | -21.1372
-6 | -0.2457 | 0.01236 | -0.0836 | -19.8786
-5.5 | -0.22 | 0.01137 | -0.0787 | -19.3492
-5 | -0.2051 | 0.01044 | -0.0719 | -19.6456
-4.5 | -0.1903 | 0.00937 | -0.065 | -20.3095
-4 | -0.1818 | 0.00726 | -0.0577 | -25.0413
-3.5 | -0.1402 | 0.0064 | -0.0553 | -21.9062
-3 | -0.0797 | 0.00671 | -0.0561 | -11.8778
-2.5 | -0.0194 | 0.00715 | -0.0565 | -2.7133
-2 | 0.0416 | 0.00782 | -0.0569 | 5.3197
-1.5 | 0.1016 | 0.00783 | -0.0578 | 12.9757
-1 | 0.1608 | 0.00775 | -0.0587 | 20.7484
-0.5 | 0.2204 | 0.00773 | -0.0596 | 28.5123
0 | 0.28 | 0.00772 | -0.0606 | 36.2694
0.5 | 0.3386 | 0.00768 | -0.0613 | 44.0885
1 | 0.398 | 0.0077 | -0.0622 | 51.6883
1.5 | 0.4557 | 0.00763 | -0.0627 | 59.7248
2 | 0.5143 | 0.00765 | -0.0634 | 67.2288
2.5 | 0.5715 | 0.00762 | -0.0638 | 75
3 | 0.6287 | 0.00762 | -0.0642 | 82.5066
3.5 | 0.6845 | 0.00759 | -0.0642 | 90.1845
4 | 0.7393 | 0.0076 | -0.0639 | 97.2763
4.5 | 0.7928 | 0.00764 | -0.0634 | 103.7696
5 | 0.842 | 0.00779 | -0.0619 | 108.0873
5.5 | 0.8802 | 0.00821 | -0.0582 | 107.2107
6 | 0.8985 | 0.00904 | -0.0508 | 99.3916
6.5 | 0.9107 | 0.01011 | -0.0425 | 90.0791
7 | 0.9238 | 0.01139 | -0.0348 | 81.1062
7.5 | 0.9391 | 0.01267 | -0.0281 | 74.12
8 | 0.9554 | 0.01408 | -0.0221 | 67.8551
8.5 | 0.9713 | 0.01572 | -0.0165 | 61.7875
9 | 0.9866 | 0.01761 | -0.0114 | 56.025
9.5 | 1.0056 | 0.01951 | -0.0071 | 51.5428
10 | 1.0277 | 0.02139 | -0.0035 | 48.0458
10.5 | 1.05 | 0.0234 | -0.0002 | 44.8718
11 | 1.0737 | 0.02544 | 0.0027 | 42.2052
11.5 | 1.0953 | 0.02768 | 0.0055 | 39.5701
12 | 1.1137 | 0.0303 | 0.0083 | 36.7558
12.5 | 1.128 | 0.0334 | 0.0112 | 33.7725
13 | 1.1439 | 0.03658 | 0.0134 | 31.2712
13.5 | 1.1493 | 0.04085 | 0.0157 | 28.1346
14 | 1.1571 | 0.04523 | 0.0173 | 25.5826
14.5 | 1.1584 | 0.05051 | 0.0185 | 22.9341
15 | 1.1606 | 0.05608 | 0.0189 | 20.6954
15.5 | 1.1555 | 0.06291 | 0.0185 | 18.3675
16 | 1.1447 | 0.071 | 0.017 | 16.1225
16.5 | 1.1245 | 0.08107 | 0.0139 | 13.8707
17 | 1.1023 | 0.09225 | 0.0094 | 11.9491
17.5 | 1.0861 | 0.10331 | 0.0041 | 10.513
18 | 1.049 | 0.11845 | -0.0039 | 8.8561
18.5 | 1.0349 | 0.13023 | -0.0107 | 7.9467
19 | 1.0001 | 0.14627 | -0.0203 | 6.8374
19.5 | 0.9881 | 0.15837 | -0.0277 | 6.2392
20 | 0.9681 | 0.17242 | -0.0363 | 5.6148

## 47. Re 1M Mach 0.50 (1)
BIGFOIL.COM POLAR EXPORT
e540
EPPLER 540 |  |  |  | Cl Max: | 1.298 | at alpha= | 20 | deg
JavaFoil+Calcfoil stall+Eppler ext transition |  |  |  | L/D Max: | 107.452 | at alpha= | 4.5 | deg
Re: | 1000000 |  |  | Cd Min: | 0.00612 | at alpha= | 0.5 | deg
Mach: | 0.5 |  |  | Cl=0 at alpha= | -2.9565 | deg
|  |  |  | @ Cl=0.1, Cd= | 0.0073685
|  |  |  | @ Cl=0.4, Cd= | 0.0070695
|  |  |  | @ Cl=0.6, Cd= | 0.0068065
alpha (deg) | Cl | Cd | Cm | Cl/Cd
-20 | -0.948 | 0.19724 | -0.013 | -4.805
-19.5 | -0.921 | 0.1914 | -0.014 | -4.811
-19 | -0.897 | 0.18853 | -0.015 | -4.756
-18.5 | -0.866 | 0.1807 | -0.015 | -4.794
-18 | -0.838 | 0.17446 | -0.015 | -4.802
-17.5 | -0.81 | 0.1693 | -0.016 | -4.785
-17 | -0.783 | 0.16435 | -0.017 | -4.763
-16.5 | -0.755 | 0.15769 | -0.017 | -4.791
-16 | -0.728 | 0.1552 | -0.018 | -4.693
-15.5 | -0.701 | 0.14989 | -0.019 | -4.677
-15 | -0.674 | 0.14174 | -0.019 | -4.754
-14.5 | -0.645 | 0.13517 | -0.019 | -4.77
-14 | -0.617 | 0.12999 | -0.019 | -4.746
-13.5 | -0.589 | 0.12385 | -0.019 | -4.758
-13 | -0.562 | 0.12063 | -0.02 | -4.657
-12.5 | -0.534 | 0.11729 | -0.021 | -4.555
-12 | -0.507 | 0.11437 | -0.022 | -4.434
-11.5 | -0.478 | 0.10457 | -0.02 | -4.573
-11 | -0.451 | 0.10173 | -0.02 | -4.429
-10.5 | -0.423 | 0.09891 | -0.021 | -4.275
-10 | -0.395 | 0.09562 | -0.022 | -4.132
-9.5 | -0.367 | 0.07683 | -0.021 | -4.778
-9 | -0.339 | 0.06299 | -0.022 | -5.388
-8.5 | -0.311 | 0.05813 | -0.023 | -5.358
-8 | -0.283 | 0.05533 | -0.021 | -5.12
-7.5 | -0.255 | 0.05079 | -0.021 | -5.026
-7 | -0.227 | 0.04748 | -0.02 | -4.786
-6.5 | -0.298 | 0.04447 | -0.02 | -6.71
-6 | -0.302 | 0.0417 | -0.02 | -7.249
-5.5 | -0.269 | 0.03928 | -0.02 | -6.846
-5 | -0.268 | 0.01334 | -0.066 | -20.126
-4.5 | -0.207 | 0.01279 | -0.068 | -16.175
-4 | -0.141 | 0.00765 | -0.069 | -18.459
-3.5 | -0.074 | 0.00752 | -0.071 | -9.844
-3 | -0.006 | 0.00744 | -0.072 | -0.782
-2.5 | 0.063 | 0.00739 | -0.074 | 8.532
-2 | 0.132 | 0.00735 | -0.075 | 17.956
-1.5 | 0.201 | 0.00734 | -0.077 | 27.393
-1 | 0.27 | 0.00738 | -0.078 | 36.655
-0.5 | 0.34 | 0.00745 | -0.08 | 45.613
0 | 0.422 | 0.00693 | -0.082 | 60.963
0.5 | 0.494 | 0.00612 | -0.083 | 80.639
1 | 0.565 | 0.0067 | -0.085 | 84.278
1.5 | 0.634 | 0.00691 | -0.087 | 91.791
2 | 0.705 | 0.0075 | -0.089 | 93.893
2.5 | 0.775 | 0.0085 | -0.092 | 91.177
3 | 0.845 | 0.00868 | -0.093 | 97.368
3.5 | 0.915 | 0.00903 | -0.095 | 101.281
4 | 0.984 | 0.00938 | -0.096 | 104.955
4.5 | 1.052 | 0.00979 | -0.097 | 107.452
5 | 1.118 | 0.01117 | -0.099 | 100.077
5.5 | 1.179 | 0.01384 | -0.1 | 85.205
6 | 1.209 | 0.01279 | -0.1 | 94.575
6.5 | 1.223 | 0.02034 | -0.1 | 60.104
7 | 1.204 | 0.02296 | -0.101 | 52.466
7.5 | 1.067 | 0.02421 | -0.102 | 44.047
8 | 0.743 | 0.02651 | -0.103 | 28.011
8.5 | 0.647 | 0.06151 | -0.049 | 10.513
9 | 0.673 | 0.06988 | -0.042 | 9.626
9.5 | 0.7 | 0.09078 | -0.041 | 7.714
10 | 0.728 | 0.09459 | -0.041 | 7.695
10.5 | 0.756 | 0.10088 | -0.047 | 7.499
11 | 0.784 | 0.10643 | -0.049 | 7.371
11.5 | 0.812 | 0.112 | -0.05 | 7.252
12 | 0.84 | 0.11686 | -0.053 | 7.192
12.5 | 0.871 | 0.12519 | -0.06 | 6.959
13 | 0.897 | 0.12952 | -0.058 | 6.927
13.5 | 0.925 | 0.13484 | -0.06 | 6.861
14 | 0.953 | 0.14063 | -0.062 | 6.777
14.5 | 0.984 | 0.1479 | -0.068 | 6.656
15 | 1.01 | 0.15448 | -0.067 | 6.541
15.5 | 1.038 | 0.15732 | -0.068 | 6.599
16 | 1.066 | 0.16248 | -0.069 | 6.56
16.5 | 1.094 | 0.16852 | -0.071 | 6.493
17 | 1.127 | 0.1751 | -0.077 | 6.437
17.5 | 1.152 | 0.18012 | -0.076 | 6.393
18 | 1.179 | 0.18641 | -0.077 | 6.325
18.5 | 1.206 | 0.19042 | -0.078 | 6.335
19 | 1.234 | 0.19563 | -0.079 | 6.309
19.5 | 1.263 | 0.20252 | -0.082 | 6.238
20 | 1.298 | 0.20804 | -0.086 | 6.237

## 48. Re 1M Mach 0.50 (2)
BIGFOIL.COM POLAR EXPORT
e540
EPPLER 540 |  |  |  | Cl Max: | 1.0406 | at alpha= | 11 | deg
XFOIL ncrit=9 |  |  |  | L/D Max: | 101.643 | at alpha= | 4.5 | deg
Re: | 1000000 |  |  | Cd Min: | 0.24431 | at alpha= | -20 | deg
Mach: | 0.5 |  |  | Cl=0 at alpha= | -2.2665 | deg
|  |  |  | @ Cl=0.1, Cd= | 0.00883
|  |  |  | @ Cl=0.4, Cd= | 0.0084314
|  |  |  | @ Cl=0.6, Cd= | 0.0083588
alpha (deg) | Cl | Cd | Cm | Cl/Cd
-20 | -0.5489 | 0.24431 | -0.0138 | -2.2467
-19.5 | -0.5293 | 0.23741 | -0.0175 | -2.2295
-19 | -0.5101 | 0.23 | -0.0214 | -2.2178
-18.5 | -0.4914 | 0.22241 | -0.0252 | -2.2094
-18 | -0.473 | 0.21453 | -0.029 | -2.2048
-17.5 | -0.4575 | 0.20564 | -0.0338 | -2.2248
-17 | -0.4422 | 0.19739 | -0.0376 | -2.2402
-16.5 | -0.4255 | 0.19007 | -0.0399 | -2.2386
-16 | -0.4092 | 0.18315 | -0.0425 | -2.2342
-15.5 | -0.3945 | 0.17591 | -0.0453 | -2.2426
-15 | -0.3812 | 0.16844 | -0.048 | -2.2631
-14.5 | -0.3698 | 0.16075 | -0.0506 | -2.3005
-14 | -0.3617 | 0.15167 | -0.0541 | -2.3848
-13.5 | -0.333 | 0.13939 | -0.0647 | -2.389
-13 | -0.3151 | 0.12904 | -0.0712 | -2.4419
-12.5 | -0.29 | 0.11545 | -0.0843 | -2.5119
-12 | -0.2626 | 0.10168 | -0.0991 | -2.5826
-11.5 | -0.2405 | 0.08541 | -0.1172 | -2.8158
-11 | -0.2305 | 0.06889 | -0.135 | -3.3459
-10.5 | -0.2552 | 0.05527 | -0.1447 | -4.6173
-10 | -0.2887 | 0.04608 | -0.1467 | -6.2652
-9.5 | -0.3223 | 0.03842 | -0.1441 | -8.3889
-9 | -0.346 | 0.03267 | -0.1391 | -10.5908
-8.5 | -0.3582 | 0.02694 | -0.1324 | -13.2962
-8 | -0.3424 | 0.02247 | -0.1264 | -15.2381
-7.5 | -0.3026 | 0.01963 | -0.1219 | -15.4152
-7 | -0.2636 | 0.01782 | -0.1171 | -14.7924
-6.5 | -0.2325 | 0.01631 | -0.1116 | -14.2551
-6 | -0.1986 | 0.0151 | -0.1067 | -13.1523
-5.5 | -0.1644 | 0.01405 | -0.1017 | -11.7011
-5 | -0.1373 | 0.01289 | -0.0958 | -10.6517
-4.5 | -0.1251 | 0.01144 | -0.0879 | -10.9353
-4 | -0.1453 | 0.00967 | -0.0743 | -15.0259
-3.5 | -0.1736 | 0.00677 | -0.0598 | -25.6425
-3 | -0.1039 | 0.00719 | -0.06 | -14.4506
-2.5 | -0.0332 | 0.00785 | -0.0603 | -4.2293
-2 | 0.0379 | 0.00865 | -0.0607 | 4.3815
-1.5 | 0.1069 | 0.00885 | -0.0615 | 12.0791
-1 | 0.1731 | 0.00876 | -0.0624 | 19.7603
-0.5 | 0.2394 | 0.00864 | -0.0633 | 27.7083
0 | 0.3069 | 0.00856 | -0.0645 | 35.8528
0.5 | 0.3714 | 0.00844 | -0.0648 | 44.0047
1 | 0.4376 | 0.00842 | -0.0655 | 51.9715
1.5 | 0.5019 | 0.00839 | -0.0657 | 59.8212
2 | 0.5677 | 0.00839 | -0.0661 | 67.6639
2.5 | 0.6298 | 0.00833 | -0.0656 | 75.6062
3 | 0.6921 | 0.00833 | -0.065 | 83.0852
3.5 | 0.7526 | 0.00833 | -0.0639 | 90.3481
4 | 0.8097 | 0.00835 | -0.0619 | 96.9701
4.5 | 0.8599 | 0.00846 | -0.0584 | 101.643
5 | 0.8871 | 0.00874 | -0.0504 | 101.4989
5.5 | 0.8997 | 0.00974 | -0.0402 | 92.3717
6 | 0.9035 | 0.01125 | -0.0295 | 80.3111
6.5 | 0.9104 | 0.01307 | -0.0204 | 69.6557
7 | 0.9187 | 0.01526 | -0.0125 | 60.2031
8 | 0.9436 | 0.02022 | 0.0002 | 46.6667
8.5 | 0.9618 | 0.0228 | 0.0052 | 42.1842
9 | 0.9772 | 0.02565 | 0.0101 | 38.0975
9.5 | 0.9958 | 0.02861 | 0.0143 | 34.806
10 | 1.0147 | 0.03185 | 0.0182 | 31.8587
10.5 | 1.0323 | 0.03546 | 0.0217 | 29.1117
11 | 1.0406 | 0.04007 | 0.0252 | 25.9696
11.5 | 1.0392 | 0.04587 | 0.0281 | 22.6553
12 | 1.0322 | 0.05269 | 0.0299 | 19.5901
12.5 | 1.0196 | 0.06069 | 0.0304 | 16.8001
13 | 1.0019 | 0.07002 | 0.0291 | 14.3088
13.5 | 0.9798 | 0.08083 | 0.0254 | 12.1217
14 | 0.9536 | 0.09312 | 0.0196 | 10.2405
14.5 | 0.9269 | 0.1065 | 0.0119 | 8.7033
15 | 0.9009 | 0.12064 | 0.0032 | 7.4677
15.5 | 0.8746 | 0.13555 | -0.0062 | 6.4522
16 | 0.853 | 0.15035 | -0.0155 | 5.6734

## 49. Re 2M Mach 0.00 (1)
BIGFOIL.COM POLAR EXPORT
e540
EPPLER 540 |  |  |  | Cl Max: | 1.274 | at alpha= | 9.5 | deg
JavaFoil+Calcfoil stall+Eppler ext transition |  |  |  | L/D Max: | 121.616 | at alpha= | 4 | deg
Re: | 2000000 |  |  | Cd Min: | 0.00548 | at alpha= | -4 | deg
Mach: | 0 |  |  | Cl=0 at alpha= | -2.9597 | deg
|  |  |  | @ Cl=0.1, Cd= | 0.0055993
|  |  |  | @ Cl=0.4, Cd= | 0.0059346
|  |  |  | @ Cl=0.6, Cd= | 0.0062238
alpha (deg) | Cl | Cd | Cm | Cl/Cd
-14 | -0.472 | 0.09444 | -0.018 | -5
-13.5 | -0.487 | 0.0894 | -0.018 | -5.451
-13 | -0.5 | 0.08519 | -0.018 | -5.875
-12.5 | -0.512 | 0.08036 | -0.019 | -6.372
-12 | -0.52 | 0.07613 | -0.02 | -6.836
-11.5 | -0.526 | 0.07193 | -0.02 | -7.306
-11 | -0.527 | 0.06797 | -0.021 | -7.756
-10.5 | -0.524 | 0.06399 | -0.022 | -8.192
-10 | -0.517 | 0.06046 | -0.022 | -8.545
-9.5 | -0.504 | 0.05712 | -0.023 | -8.828
-9 | -0.584 | 0.01395 | -0.047 | -41.846
-8.5 | -0.558 | 0.01333 | -0.048 | -41.833
-8 | -0.526 | 0.01275 | -0.05 | -41.271
-7.5 | -0.489 | 0.01222 | -0.051 | -39.995
-7 | -0.447 | 0.01176 | -0.053 | -37.985
-6.5 | -0.4 | 0.01129 | -0.054 | -35.414
-6 | -0.35 | 0.01088 | -0.055 | -32.128
-5.5 | -0.296 | 0.01047 | -0.057 | -28.29
-5 | -0.241 | 0.01009 | -0.058 | -23.857
-4.5 | -0.184 | 0.00975 | -0.059 | -18.818
-4 | -0.128 | 0.00548 | -0.062 | -23.323
-3.5 | -0.067 | 0.00548 | -0.064 | -12.174
-3 | -0.005 | 0.00553 | -0.065 | -0.945
-2.5 | 0.057 | 0.00555 | -0.066 | 10.195
-2 | 0.118 | 0.00562 | -0.068 | 21.061
-1.5 | 0.18 | 0.00566 | -0.069 | 31.857
-1 | 0.242 | 0.00574 | -0.07 | 42.158
-0.5 | 0.304 | 0.00581 | -0.072 | 52.29
0 | 0.366 | 0.00589 | -0.073 | 62.072
0.5 | 0.427 | 0.00597 | -0.074 | 71.64
1 | 0.489 | 0.00605 | -0.076 | 80.807
1.5 | 0.55 | 0.00615 | -0.077 | 89.304
2 | 0.611 | 0.00624 | -0.078 | 97.888
2.5 | 0.672 | 0.00643 | -0.079 | 104.481
3 | 0.733 | 0.00664 | -0.081 | 110.519
3.5 | 0.794 | 0.00683 | -0.082 | 116.285
4 | 0.855 | 0.00703 | -0.083 | 121.616
4.5 | 0.915 | 0.00772 | -0.084 | 118.477
5 | 0.974 | 0.00877 | -0.086 | 111.08
5.5 | 1.031 | 0.00991 | -0.087 | 104.032
6 | 1.084 | 0.01064 | -0.088 | 101.828
6.5 | 1.132 | 0.01206 | -0.089 | 93.871
7 | 1.176 | 0.01374 | -0.09 | 85.611
7.5 | 1.215 | 0.01617 | -0.092 | 75.131
8 | 1.241 | 0.01627 | -0.092 | 76.294
8.5 | 1.258 | 0.0158 | -0.093 | 79.606
9 | 1.27 | 0.0149 | -0.094 | 85.196
9.5 | 1.274 | 0.01855 | -0.094 | 68.662
10 | 1.27 | 0.0196 | -0.095 | 64.809
10.5 | 1.259 | 0.02072 | -0.096 | 60.741
11 | 1.239 | 0.02199 | -0.097 | 56.352
11.5 | 1.212 | 0.02338 | -0.097 | 51.848
12 | 1.179 | 0.02491 | -0.098 | 47.35
12.5 | 1.141 | 0.02669 | -0.099 | 42.73
13 | 1.097 | 0.02865 | -0.099 | 38.298
13.5 | 1.05 | 0.03098 | -0.099 | 33.904
14 | 1 | 0.03381 | -0.1 | 29.591
14.5 | 0.948 | 0.03746 | -0.099 | 25.305

## 50. Re 2M Mach 0.00 (2)
BIGFOIL.COM POLAR EXPORT
e540
EPPLER 540 |  |  |  | Cl Max: | 1.3359 | at alpha= | 18 | deg
XFOIL ncrit=9 |  |  |  | L/D Max: | 128.377 | at alpha= | 4.5 | deg
Re: | 2000000 |  |  | Cd Min: | 0.20537 | at alpha= | -19 | deg
Mach: | 0 |  |  | Cl=0 at alpha= | -2.3722 | deg
|  |  |  | @ Cl=0.1, Cd= | 0.0052119
|  |  |  | @ Cl=0.4, Cd= | 0.0053016
|  |  |  | @ Cl=0.6, Cd= | 0.0054504
alpha (deg) | Cl | Cd | Cm | Cl/Cd
-19 | -0.4992 | 0.20537 | -0.0186 | -2.4307
-18.5 | -0.4922 | 0.19676 | -0.0219 | -2.5015
-18 | -0.4803 | 0.19033 | -0.0249 | -2.5235
-17.5 | -0.4685 | 0.18402 | -0.0278 | -2.5459
-17 | -0.457 | 0.17775 | -0.0305 | -2.571
-15.5 | -0.7204 | 0.07766 | -0.0692 | -9.2763
-15 | -0.8337 | 0.05358 | -0.0789 | -15.5599
-14.5 | -0.8761 | 0.04471 | -0.0774 | -19.5952
-14 | -0.901 | 0.03846 | -0.0742 | -23.4269
-13 | -0.8656 | 0.02853 | -0.0774 | -30.34
-12 | -0.7202 | 0.02292 | -0.0951 | -31.4223
-11.5 | -0.6325 | 0.02106 | -0.1059 | -30.0332
-11 | -0.6028 | 0.01987 | -0.1034 | -30.3372
-10.5 | -0.5859 | 0.01735 | -0.0987 | -33.7695
-10 | -0.558 | 0.01607 | -0.0955 | -34.7231
-9.5 | -0.5257 | 0.0151 | -0.0928 | -34.8146
-9 | -0.494 | 0.0141 | -0.0898 | -35.0355
-8.5 | -0.4586 | 0.01336 | -0.0874 | -34.3263
-8 | -0.4255 | 0.01254 | -0.0845 | -33.9314
-7.5 | -0.3904 | 0.01183 | -0.0818 | -33.0008
-7 | -0.3552 | 0.01117 | -0.079 | -31.7995
-6.5 | -0.3234 | 0.01051 | -0.0755 | -30.7707
-6 | -0.2975 | 0.0099 | -0.0706 | -30.0505
-5.5 | -0.2656 | 0.00941 | -0.0667 | -28.2253
-5 | -0.2274 | 0.00885 | -0.0641 | -25.6949
-4.5 | -0.1877 | 0.00826 | -0.0619 | -22.724
-4 | -0.1483 | 0.00754 | -0.0597 | -19.6684
-3.5 | -0.1208 | 0.00563 | -0.0561 | -21.4565
-3 | -0.0732 | 0.00479 | -0.0554 | -15.2818
-2.5 | -0.015 | 0.00486 | -0.0564 | -3.0864
-2 | 0.0437 | 0.00496 | -0.0573 | 8.8105
-1.5 | 0.1018 | 0.00522 | -0.0581 | 19.5019
-1 | 0.16 | 0.00532 | -0.059 | 30.0752
-0.5 | 0.2184 | 0.0053 | -0.0601 | 41.2075
0 | 0.2754 | 0.00529 | -0.0609 | 52.0605
0.5 | 0.3337 | 0.00526 | -0.0619 | 63.4411
1 | 0.3906 | 0.0053 | -0.0627 | 73.6981
1.5 | 0.4485 | 0.00531 | -0.0636 | 84.4633
2 | 0.5047 | 0.00539 | -0.0643 | 93.6364
2.5 | 0.5622 | 0.00541 | -0.0651 | 103.9187
3 | 0.6183 | 0.00547 | -0.0658 | 113.0347
3.5 | 0.6736 | 0.00556 | -0.0662 | 121.1511
4 | 0.7266 | 0.00573 | -0.0662 | 126.8063
4.5 | 0.7754 | 0.00604 | -0.0653 | 128.3775
5 | 0.8148 | 0.00671 | -0.0626 | 121.4307
5.5 | 0.8495 | 0.00745 | -0.0591 | 114.0268
6 | 0.8785 | 0.00832 | -0.0546 | 105.5889
6.5 | 0.9025 | 0.00905 | -0.0489 | 99.7238
7 | 0.9253 | 0.00994 | -0.0432 | 93.0885
7.5 | 0.9464 | 0.01095 | -0.0375 | 86.4292
8 | 0.9727 | 0.01184 | -0.033 | 82.1537
8.5 | 0.9962 | 0.01291 | -0.0283 | 77.165
9 | 1.0201 | 0.01407 | -0.024 | 72.5018
9.5 | 1.0472 | 0.01515 | -0.0205 | 69.1221
10 | 1.0732 | 0.01637 | -0.017 | 65.5589
10.5 | 1.1011 | 0.0176 | -0.0141 | 62.5625
11 | 1.1283 | 0.01894 | -0.0113 | 59.5723
11.5 | 1.1545 | 0.02041 | -0.0086 | 56.5654
12 | 1.1788 | 0.02207 | -0.0059 | 53.4119
12.5 | 1.1995 | 0.02404 | -0.0031 | 49.896
13.5 | 1.2429 | 0.0281 | 0.0016 | 44.2313
14 | 1.2639 | 0.03032 | 0.0036 | 41.6854
14.5 | 1.2822 | 0.03287 | 0.0056 | 39.0082
15 | 1.3003 | 0.03555 | 0.0072 | 36.5767
15.5 | 1.3072 | 0.03934 | 0.0092 | 33.2283
16 | 1.3141 | 0.04339 | 0.0107 | 30.2858
16.5 | 1.3244 | 0.04728 | 0.0116 | 28.0118
17 | 1.334 | 0.05148 | 0.012 | 25.913
17.5 | 1.3313 | 0.05728 | 0.0121 | 23.242
18 | 1.3359 | 0.06261 | 0.0116 | 21.3368
18.5 | 1.3286 | 0.06976 | 0.0102 | 19.0453
19 | 1.3196 | 0.07764 | 0.0081 | 16.9964
19.5 | 1.3089 | 0.08624 | 0.0049 | 15.1774
20 | 1.2932 | 0.09614 | 0.0007 | 13.4512

## 51. Re 2M Mach 0.10 (1)
BIGFOIL.COM POLAR EXPORT
e540
EPPLER 540 |  |  |  | Cl Max: | 1.269 | at alpha= | 9.5 | deg
JavaFoil+Calcfoil stall+Eppler ext transition |  |  |  | L/D Max: | 121.54 | at alpha= | 4 | deg
Re: | 2000000 |  |  | Cd Min: | 0.00553 | at alpha= | -4 | deg
Mach: | 0.1 |  |  | Cl=0 at alpha= | -2.9597 | deg
|  |  |  | @ Cl=0.1, Cd= | 0.0056086
|  |  |  | @ Cl=0.4, Cd= | 0.0059461
|  |  |  | @ Cl=0.6, Cd= | 0.0062397
alpha (deg) | Cl | Cd | Cm | Cl/Cd
-13.5 | -0.459 | 0.08995 | -0.018 | -5.098
-13 | -0.475 | 0.08535 | -0.019 | -5.567
-12.5 | -0.489 | 0.08118 | -0.019 | -6.029
-12 | -0.502 | 0.07662 | -0.02 | -6.548
-11.5 | -0.51 | 0.07241 | -0.02 | -7.044
-11 | -0.515 | 0.06842 | -0.021 | -7.523
-10.5 | -0.515 | 0.06428 | -0.022 | -8.008
-10 | -0.51 | 0.06066 | -0.022 | -8.403
-9.5 | -0.498 | 0.05789 | -0.02 | -8.607
-9 | -0.483 | 0.05466 | -0.021 | -8.834
-8.5 | -0.556 | 0.01344 | -0.049 | -41.37
-8 | -0.525 | 0.01285 | -0.05 | -40.874
-7.5 | -0.489 | 0.01231 | -0.051 | -39.742
-7 | -0.447 | 0.01184 | -0.053 | -37.802
-6.5 | -0.401 | 0.01136 | -0.054 | -35.284
-6 | -0.351 | 0.01094 | -0.056 | -32.053
-5.5 | -0.297 | 0.01054 | -0.057 | -28.235
-5 | -0.242 | 0.01014 | -0.058 | -23.836
-4.5 | -0.184 | 0.0098 | -0.06 | -18.806
-4 | -0.128 | 0.00553 | -0.063 | -23.217
-3.5 | -0.067 | 0.00553 | -0.064 | -12.125
-3 | -0.005 | 0.00554 | -0.065 | -0.949
-2.5 | 0.057 | 0.00556 | -0.067 | 10.231
-2 | 0.119 | 0.00563 | -0.068 | 21.127
-1.5 | 0.181 | 0.00567 | -0.069 | 31.924
-1 | 0.243 | 0.00575 | -0.071 | 42.286
-0.5 | 0.305 | 0.00583 | -0.072 | 52.411
0 | 0.368 | 0.00591 | -0.073 | 62.211
0.5 | 0.43 | 0.00598 | -0.075 | 71.807
1 | 0.492 | 0.00606 | -0.076 | 81.145
1.5 | 0.552 | 0.00617 | -0.077 | 89.469
2 | 0.614 | 0.00626 | -0.079 | 98.128
2.5 | 0.676 | 0.00645 | -0.08 | 104.682
3 | 0.737 | 0.00666 | -0.081 | 110.614
3.5 | 0.798 | 0.00685 | -0.082 | 116.433
4 | 0.859 | 0.00707 | -0.084 | 121.54
4.5 | 0.919 | 0.00778 | -0.085 | 118.093
5 | 0.979 | 0.00885 | -0.086 | 110.601
5.5 | 1.036 | 0.01002 | -0.087 | 103.385
6 | 1.089 | 0.01075 | -0.088 | 101.244
6.5 | 1.137 | 0.01222 | -0.09 | 93.067
7 | 1.181 | 0.0139 | -0.091 | 84.925
7.5 | 1.218 | 0.01634 | -0.092 | 74.56
8 | 1.242 | 0.0165 | -0.093 | 75.317
8.5 | 1.258 | 0.01424 | -0.093 | 88.336
9 | 1.267 | 0.0151 | -0.094 | 83.92
9.5 | 1.269 | 0.0188 | -0.095 | 67.483
10 | 1.262 | 0.01992 | -0.096 | 63.323
10.5 | 1.246 | 0.02105 | -0.096 | 59.19
11 | 1.222 | 0.02238 | -0.097 | 54.6
11.5 | 1.19 | 0.02383 | -0.098 | 49.917
12 | 1.151 | 0.02544 | -0.098 | 45.235
12.5 | 1.106 | 0.02733 | -0.099 | 40.478
13 | 1.057 | 0.02947 | -0.099 | 35.851
13.5 | 1.003 | 0.03202 | -0.1 | 31.323
14 | 0.947 | 0.03532 | -0.1 | 26.802
14.5 | 0.887 | 0.03999 | -0.099 | 22.178

## 52. Re 2M Mach 0.10 (2)
BIGFOIL.COM POLAR EXPORT
e540
EPPLER 540 |  |  |  | Cl Max: | 1.3192 | at alpha= | 17 | deg
XFOIL ncrit=9 |  |  |  | L/D Max: | 128.531 | at alpha= | 4.5 | deg
Re: | 2000000 |  |  | Cd Min: | 0.19122 | at alpha= | -18 | deg
Mach: | 0.1 |  |  | Cl=0 at alpha= | -2.3686 | deg
|  |  |  | @ Cl=0.1, Cd= | 0.005232
|  |  |  | @ Cl=0.4, Cd= | 0.0053213
|  |  |  | @ Cl=0.6, Cd= | 0.0054635
alpha (deg) | Cl | Cd | Cm | Cl/Cd
-18 | -0.4795 | 0.19122 | -0.0249 | -2.5076
-17.5 | -0.4673 | 0.18493 | -0.0278 | -2.5269
-17 | -0.4557 | 0.17862 | -0.0306 | -2.5512
-16.5 | -0.4461 | 0.17153 | -0.0335 | -2.6007
-16 | -0.4377 | 0.16421 | -0.0363 | -2.6655
-15 | -0.6667 | 0.08251 | -0.0663 | -8.0802
-14.5 | -0.738 | 0.06165 | -0.0777 | -11.9708
-14 | -0.8082 | 0.04841 | -0.0786 | -16.6949
-13 | -0.8402 | 0.03155 | -0.081 | -26.6307
-12 | -0.716 | 0.02375 | -0.0972 | -30.1474
-11.5 | -0.6312 | 0.02149 | -0.1075 | -29.3718
-11 | -0.6028 | 0.02015 | -0.1048 | -29.9156
-10.5 | -0.5821 | 0.01789 | -0.1006 | -32.5377
-10 | -0.5556 | 0.01642 | -0.0971 | -33.8368
-9.5 | -0.5236 | 0.01538 | -0.0943 | -34.0442
-9 | -0.4922 | 0.01434 | -0.0913 | -34.3236
-8.5 | -0.4566 | 0.01356 | -0.0888 | -33.6726
-8 | -0.4235 | 0.01271 | -0.0858 | -33.3202
-7.5 | -0.3885 | 0.01198 | -0.083 | -32.429
-7 | -0.3531 | 0.0113 | -0.0802 | -31.2478
-6 | -0.2922 | 0.00995 | -0.0724 | -29.3668
-5 | -0.2266 | 0.00892 | -0.0649 | -25.4036
-4.5 | -0.1875 | 0.00832 | -0.0624 | -22.5361
-4 | -0.1484 | 0.00759 | -0.0601 | -19.552
-3.5 | -0.1212 | 0.00571 | -0.0564 | -21.2259
-3 | -0.0743 | 0.0048 | -0.0556 | -15.4792
-2.5 | -0.0155 | 0.00487 | -0.0565 | -3.1828
-2 | 0.0435 | 0.00498 | -0.0575 | 8.7349
-1.5 | 0.1018 | 0.00524 | -0.0582 | 19.4275
-1 | 0.1605 | 0.00533 | -0.0592 | 30.1126
-0.5 | 0.2192 | 0.00533 | -0.0603 | 41.1257
0 | 0.2765 | 0.00531 | -0.0611 | 52.0716
0.5 | 0.3351 | 0.00527 | -0.0621 | 63.5863
1 | 0.3922 | 0.00532 | -0.0628 | 73.7218
1.5 | 0.4506 | 0.00533 | -0.0638 | 84.5403
2 | 0.5072 | 0.0054 | -0.0645 | 93.9259
2.5 | 0.5648 | 0.00542 | -0.0653 | 104.2066
3 | 0.6214 | 0.00549 | -0.0659 | 113.1876
3.5 | 0.6769 | 0.00558 | -0.0663 | 121.3082
4 | 0.7302 | 0.00574 | -0.0663 | 127.2125
4.5 | 0.7789 | 0.00606 | -0.0653 | 128.5314
5 | 0.818 | 0.00675 | -0.0625 | 121.1852
5.5 | 0.852 | 0.0075 | -0.0588 | 113.6
6 | 0.8803 | 0.00835 | -0.0539 | 105.4251
6.5 | 0.9033 | 0.0091 | -0.0479 | 99.2637
7 | 0.9261 | 0.01002 | -0.0422 | 92.4251
7.5 | 0.9465 | 0.01106 | -0.0363 | 85.5787
8 | 0.9728 | 0.01197 | -0.0318 | 81.2698
8.5 | 0.9958 | 0.01308 | -0.027 | 76.1315
9 | 1.0191 | 0.0143 | -0.0226 | 71.2657
9.5 | 1.0469 | 0.01541 | -0.0192 | 67.9364
10 | 1.0722 | 0.0167 | -0.0156 | 64.2036
10.5 | 1.1005 | 0.01796 | -0.0127 | 61.2751
11 | 1.1276 | 0.01935 | -0.0098 | 58.2739
11.5 | 1.1539 | 0.02087 | -0.0072 | 55.2899
12 | 1.1762 | 0.0227 | -0.0042 | 51.815
12.5 | 1.1974 | 0.02472 | -0.0014 | 48.4385
13 | 1.2185 | 0.02684 | 0.0011 | 45.3987
13.5 | 1.2407 | 0.02895 | 0.0032 | 42.8566
14 | 1.2606 | 0.03133 | 0.0053 | 40.2362
14.5 | 1.2781 | 0.03405 | 0.0073 | 37.536
15 | 1.2944 | 0.03698 | 0.009 | 35.0027
15.5 | 1.2926 | 0.04171 | 0.0113 | 30.9902
16 | 1.3009 | 0.04582 | 0.0125 | 28.3915
16.5 | 1.3132 | 0.04974 | 0.013 | 26.4013
17 | 1.3192 | 0.05451 | 0.0133 | 24.2011
17.5 | 1.314 | 0.0609 | 0.0131 | 21.5764
18 | 1.3129 | 0.06723 | 0.0121 | 19.5285
18.5 | 1.302 | 0.07529 | 0.01 | 17.2931
19.5 | 1.2716 | 0.09439 | 0.0027 | 13.4718
20 | 1.2503 | 0.10581 | -0.0028 | 11.8165

## 53. Re 2M Mach 0.25 (1)
BIGFOIL.COM POLAR EXPORT
e540
EPPLER 540 |  |  |  | Cl Max: | 1.249 | at alpha= | 8.5 | deg
JavaFoil+Calcfoil stall+Eppler ext transition |  |  |  | L/D Max: | 120.206 | at alpha= | 4 | deg
Re: | 2000000 |  |  | Cd Min: | 0.0056 | at alpha= | -4 | deg
Mach: | 0.25 |  |  | Cl=0 at alpha= | -2.9603 | deg
|  |  |  | @ Cl=0.1, Cd= | 0.0056925
|  |  |  | @ Cl=0.4, Cd= | 0.0060144
|  |  |  | @ Cl=0.6, Cd= | 0.08013
alpha (deg) | Cl | Cd | Cm | Cl/Cd
-12.5 | -0.286 | 0.08314 | -0.02 | -3.445
-12 | -0.333 | 0.07856 | -0.02 | -4.237
-11.5 | -0.373 | 0.074 | -0.021 | -5.043
-11 | -0.406 | 0.07044 | -0.02 | -5.764
-10.5 | -0.432 | 0.06631 | -0.021 | -6.51
-10 | -0.449 | 0.06246 | -0.02 | -7.182
-9.5 | -0.457 | 0.05882 | -0.021 | -7.771
-9 | -0.456 | 0.05538 | -0.021 | -8.243
-8.5 | -0.449 | 0.0513 | -0.025 | -8.75
-8 | -0.43 | 0.04913 | -0.023 | -8.747
-7.5 | -0.487 | 0.0128 | -0.053 | -38.062
-7 | -0.45 | 0.01226 | -0.054 | -36.714
-6.5 | -0.406 | 0.01177 | -0.056 | -34.516
-6 | -0.357 | 0.01129 | -0.057 | -31.6
-5.5 | -0.304 | 0.01086 | -0.058 | -27.96
-5 | -0.247 | 0.01043 | -0.06 | -23.711
-4.5 | -0.189 | 0.01007 | -0.061 | -18.742
-4 | -0.132 | 0.0056 | -0.064 | -23.563
-3.5 | -0.069 | 0.0056 | -0.066 | -12.304
-3 | -0.005 | 0.00561 | -0.067 | -0.962
-2.5 | 0.058 | 0.00564 | -0.069 | 10.354
-2 | 0.122 | 0.00572 | -0.07 | 21.374
-1.5 | 0.186 | 0.00577 | -0.071 | 32.241
-1 | 0.25 | 0.00586 | -0.073 | 42.673
-0.5 | 0.314 | 0.00592 | -0.074 | 52.996
0 | 0.378 | 0.00598 | -0.075 | 63.134
0.5 | 0.442 | 0.00608 | -0.077 | 72.575
1 | 0.505 | 0.00616 | -0.078 | 82.021
1.5 | 0.567 | 0.00627 | -0.079 | 90.541
2 | 0.631 | 0.00637 | -0.081 | 98.961
2.5 | 0.694 | 0.0066 | -0.082 | 105.24
3 | 0.757 | 0.00681 | -0.083 | 111.144
3.5 | 0.82 | 0.00703 | -0.085 | 116.596
4 | 0.882 | 0.00734 | -0.086 | 120.206
4.5 | 0.944 | 0.00821 | -0.087 | 114.997
5 | 1.005 | 0.00933 | -0.088 | 107.692
5.5 | 1.063 | 0.01067 | -0.09 | 99.639
6 | 1.116 | 0.01199 | -0.091 | 93.025
6.5 | 1.163 | 0.01301 | -0.092 | 89.41
7 | 1.204 | 0.01629 | -0.093 | 73.904
7.5 | 1.228 | 0.01517 | -0.094 | 80.938
8 | 1.243 | 0.01431 | -0.095 | 86.909
8.5 | 1.249 | 0.01799 | -0.095 | 69.442
9 | 1.243 | 0.01912 | -0.096 | 65.042
9.5 | 1.223 | 0.02033 | -0.097 | 60.147
10 | 1.188 | 0.02167 | -0.098 | 54.83
10.5 | 1.138 | 0.02315 | -0.098 | 49.146
11 | 1.073 | 0.02481 | -0.099 | 43.247
11.5 | 0.994 | 0.02683 | -0.1 | 37.049
12 | 0.903 | 0.02919 | -0.1 | 30.948
12.5 | 0.801 | 0.03239 | -0.1 | 24.735
13 | 0.687 | 0.03807 | -0.099 | 18.053
13.5 | 0.521 | 0.08013 | -0.079 | 6.504

## 54. Re 2M Mach 0.25 (2)
BIGFOIL.COM POLAR EXPORT
e540
EPPLER 540 |  |  |  | Cl Max: | 1.2482 | at alpha= | 14.5 | deg
XFOIL ncrit=9 |  |  |  | L/D Max: | 128.305 | at alpha= | 4 | deg
Re: | 2000000 |  |  | Cd Min: | 0.18303 | at alpha= | -17 | deg
Mach: | 0.25 |  |  | Cl=0 at alpha= | -2.3443 | deg
|  |  |  | @ Cl=0.1, Cd= | 0.0053404
|  |  |  | @ Cl=0.4, Cd= | 0.005399
|  |  |  | @ Cl=0.6, Cd= | 0.0055379
alpha (deg) | Cl | Cd | Cm | Cl/Cd
-17 | -0.45 | 0.18303 | -0.031 | -2.4586
-16.5 | -0.4389 | 0.17591 | -0.034 | -2.495
-16 | -0.4289 | 0.16861 | -0.0368 | -2.5437
-15.5 | -0.4206 | 0.16078 | -0.0397 | -2.616
-15 | -0.4146 | 0.15134 | -0.0429 | -2.7395
-14.5 | -0.4109 | 0.14276 | -0.0456 | -2.8783
-14 | -0.4028 | 0.1324 | -0.0512 | -3.0423
-13.5 | -0.4406 | 0.10979 | -0.0625 | -4.0131
-13 | -0.4721 | 0.08844 | -0.0756 | -5.3381
-12.5 | -0.5629 | 0.05819 | -0.0924 | -9.6735
-12 | -0.6047 | 0.03872 | -0.109 | -15.6173
-11.5 | -0.5919 | 0.02705 | -0.1195 | -21.8817
-11 | -0.5853 | 0.02368 | -0.1148 | -24.7171
-10.5 | -0.5641 | 0.0214 | -0.1108 | -26.3598
-9.5 | -0.5126 | 0.01711 | -0.1028 | -29.9591
-8.5 | -0.4451 | 0.01478 | -0.0966 | -30.115
-8 | -0.4124 | 0.0137 | -0.0931 | -30.1022
-7.5 | -0.378 | 0.01283 | -0.0897 | -29.4622
-7 | -0.3425 | 0.01201 | -0.0866 | -28.5179
-6.5 | -0.3058 | 0.01133 | -0.0835 | -26.9903
-6 | -0.2746 | 0.0105 | -0.0794 | -26.1524
-5.5 | -0.2445 | 0.00983 | -0.075 | -24.8728
-5 | -0.2212 | 0.00922 | -0.0691 | -23.9913
-4.5 | -0.1861 | 0.00863 | -0.0655 | -21.5643
-4 | -0.1478 | 0.00787 | -0.0627 | -18.7802
-3.5 | -0.1226 | 0.00616 | -0.0581 | -19.9026
-3 | -0.0801 | 0.00487 | -0.0564 | -16.4476
-2.5 | -0.0189 | 0.00492 | -0.0574 | -3.8415
-2 | 0.0418 | 0.00506 | -0.0583 | 8.2609
-1.5 | 0.102 | 0.00535 | -0.0591 | 19.0654
-1 | 0.163 | 0.00539 | -0.0602 | 30.2412
-0.5 | 0.2231 | 0.00541 | -0.0611 | 41.2384
0 | 0.283 | 0.00543 | -0.0621 | 52.1179
0.5 | 0.3429 | 0.00537 | -0.0631 | 63.8547
1 | 0.402 | 0.0054 | -0.0639 | 74.4444
1.5 | 0.4617 | 0.00541 | -0.0648 | 85.342
2 | 0.5206 | 0.00546 | -0.0654 | 95.348
2.5 | 0.579 | 0.00552 | -0.066 | 104.8913
3 | 0.6375 | 0.00557 | -0.0666 | 114.4524
3.5 | 0.6944 | 0.00568 | -0.0668 | 122.2535
4 | 0.7493 | 0.00584 | -0.0666 | 128.3048
4.5 | 0.7967 | 0.00623 | -0.0649 | 127.8812
5 | 0.8336 | 0.00696 | -0.0612 | 119.7701
5.5 | 0.8644 | 0.00779 | -0.0563 | 110.9628
6 | 0.8865 | 0.00853 | -0.0496 | 103.9273
6.5 | 0.9077 | 0.00947 | -0.043 | 95.8501
7 | 0.9298 | 0.01046 | -0.0369 | 88.891
7.5 | 0.9474 | 0.01167 | -0.0304 | 81.1825
8 | 0.9722 | 0.01277 | -0.0255 | 76.1316
8.5 | 0.9941 | 0.01412 | -0.0204 | 70.4037
9 | 1.0169 | 0.01558 | -0.0159 | 65.2696
9.5 | 1.0436 | 0.017 | -0.0122 | 61.3882
10 | 1.0691 | 0.01855 | -0.0085 | 57.6334
10.5 | 1.0963 | 0.02012 | -0.0054 | 54.4881
11 | 1.1216 | 0.0219 | -0.0022 | 51.2146
11.5 | 1.1458 | 0.02385 | 0.0008 | 48.0419
12 | 1.1676 | 0.02607 | 0.0038 | 44.7871
12.5 | 1.1861 | 0.02867 | 0.0069 | 41.3708
13 | 1.2077 | 0.03117 | 0.0092 | 38.7456
13.5 | 1.2247 | 0.03418 | 0.0116 | 35.8309
14 | 1.2381 | 0.0376 | 0.0139 | 32.9282
14.5 | 1.2482 | 0.04157 | 0.0158 | 30.0265
15 | 1.2453 | 0.04697 | 0.0176 | 26.5127
15.5 | 1.2366 | 0.05347 | 0.0186 | 23.127
16 | 1.2284 | 0.06045 | 0.0184 | 20.3209
16.5 | 1.2184 | 0.06827 | 0.0172 | 17.8468
17 | 1.2041 | 0.0773 | 0.0146 | 15.577
17.5 | 1.1801 | 0.08845 | 0.0103 | 13.342
18 | 1.1562 | 0.10045 | 0.0047 | 11.5102
18.5 | 1.124 | 0.11456 | -0.0029 | 9.8115
19 | 1.0947 | 0.12891 | -0.0111 | 8.492
19.5 | 1.064 | 0.14392 | -0.0201 | 7.393

## 55. Re 2M Mach 0.50 (1)
BIGFOIL.COM POLAR EXPORT
e540
EPPLER 540 |  |  |  | Cl Max: | 1.305 | at alpha= | 20 | deg
JavaFoil+Calcfoil stall+Eppler ext transition |  |  |  | L/D Max: | 116.795 | at alpha= | 3.5 | deg
Re: | 2000000 |  |  | Cd Min: | 0.00469 | at alpha= | -4 | deg
Mach: | 0.5 |  |  | Cl=0 at alpha= | -2.9577 | deg
|  |  |  | @ Cl=0.1, Cd= | 0.005836
|  |  |  | @ Cl=0.4, Cd= | 0.0064159
|  |  |  | @ Cl=0.6, Cd= | 0.006701
alpha (deg) | Cl | Cd | Cm | Cl/Cd
-20 | -0.949 | 0.17864 | -0.013 | -5.315
-19.5 | -0.922 | 0.1723 | -0.014 | -5.353
-19 | -0.898 | 0.17213 | -0.015 | -5.215
-18.5 | -0.87 | 0.16201 | -0.016 | -5.368
-18 | -0.839 | 0.15728 | -0.016 | -5.337
-17.5 | -0.811 | 0.15302 | -0.016 | -5.303
-17 | -0.784 | 0.14703 | -0.017 | -5.33
-16.5 | -0.756 | 0.14219 | -0.018 | -5.319
-16 | -0.729 | 0.13854 | -0.018 | -5.261
-15.5 | -0.701 | 0.13266 | -0.019 | -5.287
-15 | -0.675 | 0.12826 | -0.02 | -5.265
-14.5 | -0.646 | 0.12306 | -0.019 | -5.246
-14 | -0.618 | 0.11839 | -0.02 | -5.216
-13.5 | -0.59 | 0.11132 | -0.02 | -5.298
-13 | -0.562 | 0.1077 | -0.02 | -5.22
-12.5 | -0.535 | 0.10445 | -0.021 | -5.119
-12 | -0.507 | 0.101 | -0.022 | -5.025
-11.5 | -0.479 | 0.09395 | -0.021 | -5.094
-11 | -0.451 | 0.0912 | -0.021 | -4.944
-10.5 | -0.423 | 0.08844 | -0.022 | -4.785
-10 | -0.396 | 0.06613 | -0.023 | -5.981
-9.5 | -0.367 | 0.06953 | -0.022 | -5.284
-9 | -0.34 | 0.05933 | -0.024 | -5.726
-8.5 | -0.313 | 0.05459 | -0.028 | -5.727
-8 | -0.285 | 0.05031 | -0.03 | -5.665
-7.5 | -0.256 | 0.04832 | -0.026 | -5.295
-7 | -0.228 | 0.0457 | -0.025 | -4.98
-6.5 | -0.299 | 0.04274 | -0.027 | -7
-6 | -0.364 | 0.01291 | -0.063 | -28.166
-5.5 | -0.324 | 0.01233 | -0.065 | -26.253
-5 | -0.269 | 0.01179 | -0.066 | -22.839
-4.5 | -0.207 | 0.01126 | -0.068 | -18.421
-4 | -0.144 | 0.00469 | -0.071 | -30.705
-3.5 | -0.076 | 0.00508 | -0.072 | -14.879
-3 | -0.006 | 0.00508 | -0.074 | -1.169
-2.5 | 0.065 | 0.00552 | -0.076 | 11.723
-2 | 0.137 | 0.00617 | -0.078 | 22.139
-1.5 | 0.208 | 0.00619 | -0.08 | 33.611
-1 | 0.279 | 0.00628 | -0.081 | 44.521
-0.5 | 0.351 | 0.00634 | -0.083 | 55.312
0 | 0.422 | 0.00645 | -0.084 | 65.492
0.5 | 0.494 | 0.00653 | -0.086 | 75.584
1 | 0.565 | 0.00663 | -0.087 | 85.17
1.5 | 0.634 | 0.00677 | -0.089 | 93.678
2 | 0.705 | 0.00699 | -0.09 | 100.772
2.5 | 0.775 | 0.00725 | -0.092 | 106.886
3 | 0.845 | 0.0075 | -0.093 | 112.647
3.5 | 0.915 | 0.00783 | -0.095 | 116.795
4 | 0.984 | 0.00887 | -0.096 | 110.95
4.5 | 1.052 | 0.01032 | -0.097 | 101.957
5 | 1.118 | 0.01209 | -0.099 | 92.443
5.5 | 1.179 | 0.0135 | -0.1 | 87.312
6 | 1.216 | 0.01299 | -0.101 | 93.609
6.5 | 1.23 | 0.01714 | -0.101 | 71.749
7 | 1.211 | 0.01959 | -0.102 | 61.826
7.5 | 1.072 | 0.02128 | -0.103 | 50.377
8 | 0.747 | 0.02331 | -0.104 | 32.038
8.5 | 0.777 | 0.02557 | -0.104 | 30.384
9 | 0.791 | 0.03051 | -0.103 | 25.937
9.5 | 0.701 | 0.08016 | -0.044 | 8.741
10 | 0.728 | 0.08355 | -0.044 | 8.718
10.5 | 0.758 | 0.09138 | -0.052 | 8.294
11 | 0.785 | 0.09455 | -0.05 | 8.301
11.5 | 0.813 | 0.09875 | -0.052 | 8.231
12 | 0.841 | 0.1036 | -0.056 | 8.123
12.5 | 0.872 | 0.11092 | -0.062 | 7.865
13 | 0.898 | 0.11485 | -0.06 | 7.82
13.5 | 0.926 | 0.11896 | -0.062 | 7.785
14 | 0.956 | 0.12455 | -0.065 | 7.672
14.5 | 0.987 | 0.13167 | -0.07 | 7.496
15 | 1.012 | 0.13493 | -0.069 | 7.5
15.5 | 1.04 | 0.14061 | -0.07 | 7.394
16 | 1.068 | 0.14401 | -0.071 | 7.415
16.5 | 1.1 | 0.14903 | -0.076 | 7.382
17 | 1.133 | 0.15477 | -0.081 | 7.319
17.5 | 1.154 | 0.1588 | -0.077 | 7.265
18 | 1.181 | 0.16316 | -0.078 | 7.24
18.5 | 1.209 | 0.16819 | -0.08 | 7.19
19 | 1.24 | 0.17333 | -0.083 | 7.155
19.5 | 1.273 | 0.17672 | -0.087 | 7.203
20 | 1.305 | 0.18436 | -0.09 | 7.078

## 56. Re 2M Mach 0.50 (2)
BIGFOIL.COM POLAR EXPORT
e540
EPPLER 540 |  |  |  | Cl Max: | 1.104 | at alpha= | 11.5 | deg
XFOIL ncrit=9 |  |  |  | L/D Max: | 128.774 | at alpha= | 4 | deg
Re: | 2000000 |  |  | Cd Min: | 0.24493 | at alpha= | -20 | deg
Mach: | 0.5 |  |  | Cl=0 at alpha= | -2.2308 | deg
|  |  |  | @ Cl=0.1, Cd= | 0.0057127
|  |  |  | @ Cl=0.4, Cd= | 0.0058177
|  |  |  | @ Cl=0.6, Cd= | 0.005894
alpha (deg) | Cl | Cd | Cm | Cl/Cd
-20 | -0.5523 | 0.24493 | -0.0119 | -2.2549
-19.5 | -0.5338 | 0.23642 | -0.0162 | -2.2578
-19 | -0.5152 | 0.22851 | -0.0202 | -2.2546
-18.5 | -0.4976 | 0.22138 | -0.0235 | -2.2477
-18 | -0.4793 | 0.21409 | -0.0272 | -2.2388
-17.5 | -0.4614 | 0.20674 | -0.0307 | -2.2318
-17 | -0.4445 | 0.19904 | -0.0342 | -2.2332
-16.5 | -0.4281 | 0.19084 | -0.0376 | -2.2432
-16 | -0.4137 | 0.18211 | -0.0413 | -2.2717
-15.5 | -0.3998 | 0.17417 | -0.0443 | -2.2955
-14.5 | -0.3457 | 0.15322 | -0.0606 | -2.2562
-14 | -0.3207 | 0.14266 | -0.0687 | -2.248
-13.5 | -0.2819 | 0.12899 | -0.0849 | -2.1854
-13 | -0.2349 | 0.11559 | -0.103 | -2.0322
-12.5 | -0.2152 | 0.10143 | -0.1172 | -2.1217
-12 | -0.2182 | 0.09043 | -0.1234 | -2.4129
-11.5 | -0.2315 | 0.07848 | -0.1297 | -2.9498
-11 | -0.2499 | 0.06354 | -0.1397 | -3.933
-10.5 | -0.2823 | 0.05171 | -0.1461 | -5.4593
-10 | -0.317 | 0.04303 | -0.1468 | -7.367
-9.5 | -0.35 | 0.03589 | -0.1436 | -9.752
-9 | -0.3753 | 0.02983 | -0.1378 | -12.5813
-8.5 | -0.3888 | 0.02406 | -0.1303 | -16.1596
-8 | -0.3695 | 0.01943 | -0.124 | -19.017
-7.5 | -0.3301 | 0.01711 | -0.119 | -19.2928
-7 | -0.2943 | 0.01556 | -0.1138 | -18.9139
-6.5 | -0.2654 | 0.01411 | -0.1079 | -18.8094
-6 | -0.2299 | 0.01303 | -0.1029 | -17.6439
-5.5 | -0.1916 | 0.0122 | -0.0983 | -15.7049
-5 | -0.1535 | 0.01135 | -0.0939 | -13.5242
-4 | -0.1116 | 0.00919 | -0.0797 | -12.1436
-3.5 | -0.1158 | 0.00776 | -0.0682 | -14.9227
-3 | -0.1075 | 0.00515 | -0.0599 | -20.8738
-2.5 | -0.0378 | 0.00526 | -0.0607 | -7.1863
-2 | 0.0324 | 0.00544 | -0.0616 | 5.9559
-1.5 | 0.1018 | 0.00572 | -0.0624 | 17.7972
-1 | 0.1704 | 0.0058 | -0.0634 | 29.3793
-0.5 | 0.239 | 0.00578 | -0.0646 | 41.3495
0 | 0.3064 | 0.0058 | -0.0654 | 52.8276
0.5 | 0.3742 | 0.00581 | -0.0664 | 64.4062
1 | 0.4411 | 0.00583 | -0.0671 | 75.6604
1.5 | 0.5083 | 0.00587 | -0.0679 | 86.5928
2 | 0.5733 | 0.00589 | -0.0681 | 97.3345
2.5 | 0.6395 | 0.0059 | -0.0684 | 108.3898
3 | 0.7038 | 0.00597 | -0.0681 | 117.8894
3.5 | 0.7646 | 0.00611 | -0.067 | 125.1391
4 | 0.819 | 0.00636 | -0.0645 | 128.7736
4.5 | 0.8453 | 0.00698 | -0.0564 | 121.1032
5 | 0.8652 | 0.00797 | -0.0475 | 108.5571
5.5 | 0.8847 | 0.00907 | -0.039 | 97.5413
6 | 0.9017 | 0.01037 | -0.0305 | 86.9527
6.5 | 0.9172 | 0.01198 | -0.0226 | 76.5609
7 | 0.9327 | 0.01384 | -0.0153 | 67.3916
7.5 | 0.9497 | 0.01593 | -0.0089 | 59.6171
8 | 0.9747 | 0.01792 | -0.0037 | 54.3917
8.5 | 0.9932 | 0.02037 | 0.0018 | 48.758
9 | 1.0137 | 0.02293 | 0.0067 | 44.2085
9.5 | 1.0404 | 0.0254 | 0.0108 | 40.9606
10 | 1.0651 | 0.02817 | 0.0148 | 37.8097
10.5 | 1.0853 | 0.03146 | 0.0189 | 34.4978
11 | 1.1003 | 0.03541 | 0.0229 | 31.0731
11.5 | 1.104 | 0.04044 | 0.0267 | 27.2997
12 | 1.0963 | 0.04687 | 0.0296 | 23.3902
12.5 | 1.0793 | 0.05476 | 0.0312 | 19.7096
13 | 1.055 | 0.06419 | 0.0306 | 16.4356
13.5 | 1.0261 | 0.07523 | 0.0276 | 13.6395
14 | 0.9956 | 0.08767 | 0.0221 | 11.3562
14.5 | 0.9659 | 0.10115 | 0.0146 | 9.5492
15 | 0.9382 | 0.11525 | 0.0059 | 8.1406
15.5 | 0.9116 | 0.12996 | -0.0034 | 7.0145
16 | 0.8905 | 0.14425 | -0.0125 | 6.1733
16.5 | 0.873 | 0.15844 | -0.0214 | 5.51

## 57. Re 3M Mach 0.00 (1)
BIGFOIL.COM POLAR EXPORT
e540
EPPLER 540 |  |  |  | Cl Max: | 1.28 | at alpha= | 9.5 | deg
JavaFoil+Calcfoil stall+Eppler ext transition |  |  |  | L/D Max: | 117.612 | at alpha= | 3.5 | deg
Re: | 3000000 |  |  | Cd Min: | 0.00499 | at alpha= | -4 | deg
Mach: | 0 |  |  | Cl=0 at alpha= | -2.9597 | deg
|  |  |  | @ Cl=0.1, Cd= | 0.0051923
|  |  |  | @ Cl=0.4, Cd= | 0.005489
|  |  |  | @ Cl=0.6, Cd= | 0.0059029
alpha (deg) | Cl | Cd | Cm | Cl/Cd
-16 | -0.405 | 0.10956 | -0.017 | -3.697
-15.5 | -0.424 | 0.10345 | -0.018 | -4.095
-15 | -0.442 | 0.09752 | -0.019 | -4.534
-14.5 | -0.46 | 0.09177 | -0.02 | -5.016
-14 | -0.478 | 0.08645 | -0.021 | -5.524
-13.5 | -0.495 | 0.07936 | -0.023 | -6.242
-13 | -0.512 | 0.07237 | -0.025 | -7.074
-12.5 | -0.599 | 0.0218 | -0.037 | -27.484
-12 | -0.616 | 0.01857 | -0.039 | -33.17
-11.5 | -0.625 | 0.01704 | -0.04 | -36.677
-11 | -0.628 | 0.01603 | -0.042 | -39.21
-10.5 | -0.627 | 0.01505 | -0.043 | -41.638
-10 | -0.619 | 0.0143 | -0.044 | -43.275
-9.5 | -0.605 | 0.01364 | -0.046 | -44.342
-9 | -0.585 | 0.01302 | -0.047 | -44.948
-8.5 | -0.559 | 0.01242 | -0.049 | -45.002
-8 | -0.527 | 0.01188 | -0.05 | -44.375
-7.5 | -0.49 | 0.01138 | -0.051 | -43.039
-7 | -0.448 | 0.01093 | -0.053 | -40.944
-6.5 | -0.401 | 0.0105 | -0.054 | -38.192
-6 | -0.35 | 0.0101 | -0.055 | -34.707
-5.5 | -0.297 | 0.00972 | -0.057 | -30.572
-5 | -0.242 | 0.00936 | -0.058 | -25.815
-4.5 | -0.184 | 0.00904 | -0.06 | -20.356
-4 | -0.128 | 0.00499 | -0.062 | -25.615
-3.5 | -0.067 | 0.00505 | -0.064 | -13.218
-3 | -0.005 | 0.00508 | -0.065 | -1.028
-2.5 | 0.057 | 0.00515 | -0.066 | 10.986
-2 | 0.118 | 0.00521 | -0.068 | 22.713
-1.5 | 0.18 | 0.00525 | -0.069 | 34.336
-1 | 0.242 | 0.00532 | -0.07 | 45.455
-0.5 | 0.304 | 0.00538 | -0.072 | 56.472
0 | 0.366 | 0.00545 | -0.073 | 67.065
0.5 | 0.427 | 0.00552 | -0.074 | 77.437
1 | 0.489 | 0.00562 | -0.076 | 87.107
1.5 | 0.55 | 0.00578 | -0.077 | 95.147
2 | 0.611 | 0.00593 | -0.078 | 103.033
2.5 | 0.672 | 0.00607 | -0.079 | 110.715
3 | 0.733 | 0.00625 | -0.081 | 117.358
3.5 | 0.794 | 0.00675 | -0.082 | 117.612
4 | 0.855 | 0.00754 | -0.083 | 113.379
4.5 | 0.915 | 0.00833 | -0.084 | 109.849
5 | 0.974 | 0.00878 | -0.086 | 110.97
5.5 | 1.031 | 0.00971 | -0.087 | 106.181
6 | 1.084 | 0.01075 | -0.088 | 100.752
6.5 | 1.132 | 0.0119 | -0.089 | 95.13
7 | 1.176 | 0.01331 | -0.09 | 88.348
7.5 | 1.215 | 0.01495 | -0.092 | 81.224
8 | 1.246 | 0.01656 | -0.093 | 75.274
8.5 | 1.267 | 0.01593 | -0.094 | 79.548
9 | 1.278 | 0.01541 | -0.094 | 82.94
9.5 | 1.28 | 0.01453 | -0.095 | 88.059
10 | 1.275 | 0.0135 | -0.096 | 94.438
10.5 | 1.263 | 0.01913 | -0.096 | 66.029
11 | 1.244 | 0.02029 | -0.097 | 61.308
11.5 | 1.217 | 0.02154 | -0.098 | 56.492
12 | 1.184 | 0.02292 | -0.098 | 51.648
12.5 | 1.145 | 0.0245 | -0.099 | 46.739
13 | 1.102 | 0.02625 | -0.1 | 41.995
13.5 | 1.056 | 0.02823 | -0.1 | 37.39
14 | 1.007 | 0.03059 | -0.1 | 32.902
14.5 | 0.956 | 0.03337 | -0.101 | 28.641

## 58. Re 3M Mach 0.00 (2)
BIGFOIL.COM POLAR EXPORT
e540
EPPLER 540 |  |  |  | Cl Max: | 1.4022 | at alpha= | 17.5 | deg
XFOIL ncrit=9 |  |  |  | L/D Max: | 135.578 | at alpha= | 4 | deg
Re: | 3000000 |  |  | Cd Min: | 0.08914 | at alpha= | 20 | deg
Mach: | 0 |  |  | Cl=0 at alpha= | -2.3983 | deg
|  |  |  | @ Cl=0.1, Cd= | 0.0042928
|  |  |  | @ Cl=0.4, Cd= | 0.0045721
|  |  |  | @ Cl=0.6, Cd= | 0.004807
alpha (deg) | Cl | Cd | Cm | Cl/Cd
-16.5 | -0.8507 | 0.06977 | -0.0722 | -12.1929
-16 | -0.8936 | 0.05693 | -0.0773 | -15.6965
-15.5 | -0.9331 | 0.04731 | -0.0777 | -19.7231
-15 | -0.963 | 0.04038 | -0.0751 | -23.8484
-14.5 | -0.9488 | 0.03563 | -0.0769 | -26.6292
-14 | -0.9234 | 0.03144 | -0.0795 | -29.3702
-13.5 | -0.9491 | 0.02449 | -0.0747 | -38.7546
-13 | -0.8691 | 0.02125 | -0.0855 | -40.8988
-12.5 | -0.7547 | 0.01975 | -0.1014 | -38.2127
-12 | -0.7034 | 0.01889 | -0.1034 | -37.2366
-11.5 | -0.6755 | 0.01771 | -0.1004 | -38.1423
-11 | -0.645 | 0.01662 | -0.0978 | -38.8087
-10.5 | -0.6122 | 0.01565 | -0.0954 | -39.1182
-10 | -0.5783 | 0.01474 | -0.093 | -39.2334
-9.5 | -0.5424 | 0.01397 | -0.0908 | -38.8261
-9 | -0.51 | 0.01304 | -0.0879 | -39.1104
-8.5 | -0.4704 | 0.0125 | -0.0861 | -37.632
-8 | -0.4396 | 0.01155 | -0.0827 | -38.0606
-7.5 | -0.4079 | 0.01077 | -0.0793 | -37.8737
-7 | -0.3757 | 0.01005 | -0.0759 | -37.3831
-6.5 | -0.3477 | 0.0095 | -0.0715 | -36.6
-6 | -0.3135 | 0.00914 | -0.068 | -34.2998
-5.5 | -0.2738 | 0.00872 | -0.0655 | -31.3991
-5 | -0.2309 | 0.00824 | -0.0637 | -28.0218
-4.5 | -0.187 | 0.00778 | -0.0622 | -24.036
-4 | -0.1424 | 0.00726 | -0.0608 | -19.6143
-3.5 | -0.101 | 0.00637 | -0.0591 | -15.8556
-3 | -0.0692 | 0.0043 | -0.0563 | -16.093
-2.5 | -0.012 | 0.00422 | -0.0571 | -2.8436
-2 | 0.047 | 0.00422 | -0.0583 | 11.1374
-1.5 | 0.1052 | 0.0043 | -0.0592 | 24.4651
-1 | 0.1637 | 0.00443 | -0.0601 | 36.9526
-0.5 | 0.2223 | 0.00445 | -0.0612 | 49.9551
0 | 0.28 | 0.00449 | -0.0621 | 62.3608
0.5 | 0.3386 | 0.00451 | -0.0632 | 75.0776
1 | 0.3959 | 0.00457 | -0.0641 | 86.6302
1.5 | 0.4541 | 0.0046 | -0.0651 | 98.7174
2 | 0.5114 | 0.00466 | -0.0659 | 109.7425
2.5 | 0.568 | 0.00475 | -0.0666 | 119.5789
3 | 0.6241 | 0.00485 | -0.0672 | 128.6804
3.5 | 0.6782 | 0.00502 | -0.0674 | 135.0996
4 | 0.7267 | 0.00536 | -0.0665 | 135.5784
4.5 | 0.7688 | 0.00597 | -0.0644 | 128.7772
5 | 0.8078 | 0.00667 | -0.0617 | 121.1094
5.5 | 0.8456 | 0.00735 | -0.0588 | 115.0476
6 | 0.877 | 0.00816 | -0.0547 | 107.4755
6.5 | 0.9049 | 0.00878 | -0.0497 | 103.0638
7 | 0.9288 | 0.00963 | -0.0442 | 96.4486
7.5 | 0.9573 | 0.0104 | -0.0397 | 92.0481
8 | 0.9837 | 0.01127 | -0.0351 | 87.2848
8.5 | 1.0107 | 0.01215 | -0.0309 | 83.1852
9 | 1.0392 | 0.01304 | -0.0271 | 79.6933
9.5 | 1.0674 | 0.01403 | -0.0236 | 76.0798
10 | 1.0963 | 0.01507 | -0.0203 | 72.7472
10.5 | 1.1267 | 0.01611 | -0.0176 | 69.9379
11 | 1.1538 | 0.01738 | -0.0145 | 66.3867
11.5 | 1.1814 | 0.01869 | -0.0118 | 63.2103
12 | 1.2036 | 0.02038 | -0.0086 | 59.0579
12.5 | 1.2288 | 0.02197 | -0.006 | 55.9308
13 | 1.2539 | 0.02361 | -0.0037 | 53.1089
13.5 | 1.2739 | 0.02568 | -0.0011 | 49.6067
14 | 1.2951 | 0.02779 | 0.0012 | 46.6031
14.5 | 1.3148 | 0.0301 | 0.0033 | 43.6811
15 | 1.3377 | 0.03228 | 0.0048 | 41.4405
15.5 | 1.3556 | 0.03496 | 0.0065 | 38.7757
16 | 1.3701 | 0.03802 | 0.008 | 36.0363
16.5 | 1.3831 | 0.04137 | 0.0093 | 33.4324
17 | 1.393 | 0.04518 | 0.0104 | 30.8322
17.5 | 1.4022 | 0.04929 | 0.011 | 28.448
18 | 1.3912 | 0.05582 | 0.0116 | 24.923
19 | 1.3563 | 0.07222 | 0.0094 | 18.7801
19.5 | 1.3648 | 0.07771 | 0.0076 | 17.5627
20 | 1.3354 | 0.08914 | 0.0035 | 14.9809

## 59. Re 3M Mach 0.10 (1)
BIGFOIL.COM POLAR EXPORT
e540
EPPLER 540 |  |  |  | Cl Max: | 1.274 | at alpha= | 9 | deg
JavaFoil+Calcfoil stall+Eppler ext transition |  |  |  | L/D Max: | 117.542 | at alpha= | 3.5 | deg
Re: | 3000000 |  |  | Cd Min: | 0.00504 | at alpha= | -4 | deg
Mach: | 0.1 |  |  | Cl=0 at alpha= | -2.9597 | deg
|  |  |  | @ Cl=0.1, Cd= | 0.0051985
|  |  |  | @ Cl=0.4, Cd= | 0.0054961
|  |  |  | @ Cl=0.6, Cd= | 0.0059161
alpha (deg) | Cl | Cd | Cm | Cl/Cd
-15.5 | -0.382 | 0.10538 | -0.018 | -3.622
-15 | -0.403 | 0.09928 | -0.019 | -4.058
-14.5 | -0.424 | 0.09335 | -0.02 | -4.541
-14 | -0.444 | 0.08776 | -0.021 | -5.064
-13.5 | -0.464 | 0.08167 | -0.022 | -5.686
-13 | -0.484 | 0.07522 | -0.024 | -6.428
-12.5 | -0.503 | 0.06691 | -0.027 | -7.518
-12 | -0.591 | 0.01956 | -0.039 | -30.222
-11.5 | -0.606 | 0.01743 | -0.04 | -34.762
-11 | -0.613 | 0.01628 | -0.042 | -37.679
-10.5 | -0.615 | 0.01524 | -0.043 | -40.369
-10 | -0.61 | 0.01445 | -0.045 | -42.251
-9.5 | -0.599 | 0.01374 | -0.046 | -43.602
-9 | -0.581 | 0.01312 | -0.047 | -44.304
-8.5 | -0.557 | 0.01254 | -0.049 | -44.442
-8 | -0.527 | 0.01198 | -0.05 | -43.967
-7.5 | -0.49 | 0.01146 | -0.052 | -42.761
-7 | -0.449 | 0.01101 | -0.053 | -40.745
-6.5 | -0.402 | 0.01056 | -0.054 | -38.048
-6 | -0.352 | 0.01016 | -0.056 | -34.599
-5.5 | -0.298 | 0.00978 | -0.057 | -30.509
-5 | -0.243 | 0.00941 | -0.059 | -25.775
-4.5 | -0.185 | 0.00909 | -0.06 | -20.345
-4 | -0.128 | 0.00504 | -0.063 | -25.506
-3.5 | -0.067 | 0.00505 | -0.064 | -13.279
-3 | -0.005 | 0.00512 | -0.065 | -1.025
-2.5 | 0.057 | 0.00515 | -0.067 | 11.03
-2 | 0.119 | 0.00522 | -0.068 | 22.798
-1.5 | 0.181 | 0.00529 | -0.069 | 34.238
-1 | 0.243 | 0.00533 | -0.071 | 45.618
-0.5 | 0.305 | 0.00539 | -0.072 | 56.614
0 | 0.368 | 0.00546 | -0.073 | 67.262
0.5 | 0.43 | 0.00553 | -0.075 | 77.636
1 | 0.492 | 0.00563 | -0.076 | 87.287
1.5 | 0.552 | 0.0058 | -0.077 | 95.283
2 | 0.614 | 0.00595 | -0.079 | 103.232
2.5 | 0.676 | 0.00611 | -0.08 | 110.582
3 | 0.737 | 0.00627 | -0.081 | 117.48
3.5 | 0.798 | 0.00679 | -0.082 | 117.542
4 | 0.859 | 0.0076 | -0.084 | 113.005
4.5 | 0.919 | 0.00838 | -0.085 | 109.693
5 | 0.979 | 0.00884 | -0.086 | 110.64
5.5 | 1.036 | 0.0098 | -0.087 | 105.689
6 | 1.089 | 0.01092 | -0.088 | 99.685
6.5 | 1.137 | 0.01203 | -0.09 | 94.507
7 | 1.181 | 0.01346 | -0.091 | 87.736
7.5 | 1.218 | 0.0151 | -0.092 | 80.669
8 | 1.249 | 0.01681 | -0.093 | 74.304
8.5 | 1.267 | 0.01613 | -0.094 | 78.567
9 | 1.274 | 0.01563 | -0.095 | 81.524
9.5 | 1.274 | 0.01474 | -0.095 | 86.456
10 | 1.267 | 0.01842 | -0.096 | 68.776
10.5 | 1.251 | 0.01944 | -0.097 | 64.342
11 | 1.226 | 0.02064 | -0.097 | 59.423
11.5 | 1.194 | 0.02195 | -0.098 | 54.402
12 | 1.155 | 0.02341 | -0.099 | 49.361
12.5 | 1.111 | 0.02507 | -0.099 | 44.299
13 | 1.061 | 0.02695 | -0.1 | 39.384
13.5 | 1.009 | 0.0291 | -0.1 | 34.666
14 | 0.953 | 0.03171 | -0.101 | 30.066

## 60. Re 3M Mach 0.10 (2)
BIGFOIL.COM POLAR EXPORT
e540
EPPLER 540 |  |  |  | Cl Max: | 1.3877 | at alpha= | 17.5 | deg
XFOIL ncrit=9 |  |  |  | L/D Max: | 135.436 | at alpha= | 4 | deg
Re: | 3000000 |  |  | Cd Min: | 0.16669 | at alpha= | -18.5 | deg
Mach: | 0.1 |  |  | Cl=0 at alpha= | -2.3946 | deg
|  |  |  | @ Cl=0.1, Cd= | 0.0043028
|  |  |  | @ Cl=0.4, Cd= | 0.0045715
|  |  |  | @ Cl=0.6, Cd= | 0.0048118
alpha (deg) | Cl | Cd | Cm | Cl/Cd
-18.5 | -0.3034 | 0.16669 | -0.0379 | -1.8201
-18 | -0.2987 | 0.16196 | -0.0397 | -1.8443
-17.5 | -0.292 | 0.15659 | -0.0426 | -1.8647
-16 | -0.2697 | 0.13752 | -0.0563 | -1.9612
-15.5 | -0.8155 | 0.06292 | -0.0761 | -12.9609
-15 | -0.8859 | 0.04874 | -0.0786 | -18.176
-14.5 | -0.9014 | 0.04106 | -0.08 | -21.9532
-14 | -0.8947 | 0.03486 | -0.0826 | -25.6655
-13.5 | -0.9281 | 0.02698 | -0.0783 | -34.3996
-13 | -0.8608 | 0.02288 | -0.0877 | -37.6224
-12.5 | -0.7527 | 0.02038 | -0.1034 | -36.9333
-12 | -0.7013 | 0.01945 | -0.1053 | -36.0566
-11.5 | -0.6734 | 0.01819 | -0.1024 | -37.0203
-11 | -0.6431 | 0.01702 | -0.0996 | -37.785
-10.5 | -0.6106 | 0.01598 | -0.0971 | -38.2103
-10 | -0.5766 | 0.01503 | -0.0946 | -38.3633
-9.5 | -0.5408 | 0.01421 | -0.0923 | -38.0577
-9 | -0.5085 | 0.01324 | -0.0893 | -38.4063
-8.5 | -0.4687 | 0.01268 | -0.0875 | -36.9637
-8 | -0.4375 | 0.01171 | -0.0841 | -37.3612
-7.5 | -0.4056 | 0.01091 | -0.0807 | -37.1769
-7 | -0.373 | 0.01017 | -0.0773 | -36.6765
-6.5 | -0.3424 | 0.00958 | -0.0733 | -35.7411
-6 | -0.3125 | 0.00919 | -0.0689 | -34.0044
-5.5 | -0.273 | 0.00878 | -0.0663 | -31.0934
-5 | -0.2308 | 0.00829 | -0.0644 | -27.8408
-4.5 | -0.1874 | 0.00782 | -0.0626 | -23.9642
-4 | -0.1425 | 0.0073 | -0.0613 | -19.5205
-3.5 | -0.1012 | 0.00642 | -0.0595 | -15.7632
-3 | -0.0702 | 0.00432 | -0.0565 | -16.25
-2.5 | -0.0125 | 0.00422 | -0.0573 | -2.9621
-2 | 0.0468 | 0.00423 | -0.0584 | 11.0638
-1.5 | 0.1053 | 0.00431 | -0.0594 | 24.4316
-1 | 0.1642 | 0.00444 | -0.0603 | 36.982
-0.5 | 0.2231 | 0.00446 | -0.0614 | 50.0224
0 | 0.2811 | 0.0045 | -0.0623 | 62.4667
0.5 | 0.3401 | 0.00452 | -0.0634 | 75.2434
1 | 0.3978 | 0.00457 | -0.0643 | 87.046
1.5 | 0.4562 | 0.00461 | -0.0653 | 98.9588
2 | 0.5139 | 0.00467 | -0.0661 | 110.0428
2.5 | 0.5708 | 0.00476 | -0.0668 | 119.916
3 | 0.6272 | 0.00486 | -0.0674 | 129.0535
3.5 | 0.6815 | 0.00504 | -0.0676 | 135.2183
4 | 0.73 | 0.00539 | -0.0666 | 135.436
4.5 | 0.772 | 0.006 | -0.0644 | 128.6667
5 | 0.8109 | 0.0067 | -0.0615 | 121.0299
5.5 | 0.8486 | 0.00738 | -0.0585 | 114.9864
6 | 0.8783 | 0.00819 | -0.0539 | 107.2405
6.5 | 0.9057 | 0.00882 | -0.0488 | 102.6871
7 | 0.9295 | 0.0097 | -0.0432 | 95.8247
7.5 | 0.9575 | 0.01049 | -0.0386 | 91.2774
8 | 0.9837 | 0.01139 | -0.0339 | 86.3652
8.5 | 1.0105 | 0.01231 | -0.0296 | 82.0877
9 | 1.0387 | 0.01324 | -0.0257 | 78.4517
9.5 | 1.0668 | 0.01427 | -0.0221 | 74.7582
10 | 1.0955 | 0.01536 | -0.0189 | 71.3216
10.5 | 1.126 | 0.01644 | -0.0161 | 68.4915
11 | 1.1521 | 0.01782 | -0.0129 | 64.6521
11.5 | 1.1797 | 0.01918 | -0.0101 | 61.5068
12 | 1.2023 | 0.02091 | -0.007 | 57.4988
12.5 | 1.2275 | 0.02256 | -0.0044 | 54.4105
13 | 1.2521 | 0.02432 | -0.002 | 51.4844
13.5 | 1.2702 | 0.02659 | 0.0009 | 47.7698
14 | 1.2933 | 0.02865 | 0.0029 | 45.1414
14.5 | 1.3121 | 0.03112 | 0.0051 | 42.1626
15 | 1.3339 | 0.03349 | 0.0066 | 39.8298
15.5 | 1.3503 | 0.03639 | 0.0083 | 37.1063
16 | 1.364 | 0.03967 | 0.0099 | 34.3837
16.5 | 1.3734 | 0.04351 | 0.0112 | 31.5652
17 | 1.3799 | 0.04784 | 0.0122 | 28.8441
17.5 | 1.3877 | 0.05233 | 0.0126 | 26.5182
18 | 1.3706 | 0.05986 | 0.0127 | 22.8968
18.5 | 1.3788 | 0.06494 | 0.0119 | 21.2319
19.5 | 1.33 | 0.08505 | 0.0063 | 15.6379
20 | 1.2982 | 0.09753 | 0.001 | 13.3108

## 61. Re 3M Mach 0.25 (1)
BIGFOIL.COM POLAR EXPORT
e540
EPPLER 540 |  |  |  | Cl Max: | 1.256 | at alpha= | 8.5 | deg
JavaFoil+Calcfoil stall+Eppler ext transition |  |  |  | L/D Max: | 117.821 | at alpha= | 3 | deg
Re: | 3000000 |  |  | Cd Min: | 0.0051 | at alpha= | -4 | deg
Mach: | 0.25 |  |  | Cl=0 at alpha= | -2.9603 | deg
|  |  |  | @ Cl=0.1, Cd= | 0.0052663
|  |  |  | @ Cl=0.4, Cd= | 0.0055806
|  |  |  | @ Cl=0.6, Cd= | 0.03744
alpha (deg) | Cl | Cd | Cm | Cl/Cd
-14 | -0.066 | 0.0943 | -0.02 | -0.7
-13.5 | -0.17 | 0.0889 | -0.021 | -1.914
-13 | -0.235 | 0.08349 | -0.022 | -2.809
-12.5 | -0.289 | 0.07792 | -0.023 | -3.704
-12 | -0.336 | 0.0723 | -0.025 | -4.653
-11.5 | -0.38 | 0.06529 | -0.027 | -5.817
-11 | -0.415 | 0.06083 | -0.029 | -6.817
-10.5 | -0.514 | 0.01663 | -0.044 | -30.894
-10 | -0.537 | 0.01538 | -0.046 | -34.899
-9.5 | -0.548 | 0.01452 | -0.047 | -37.767
-9 | -0.549 | 0.01377 | -0.049 | -39.845
-8.5 | -0.538 | 0.01313 | -0.05 | -40.998
-8 | -0.518 | 0.0125 | -0.051 | -41.446
-7.5 | -0.489 | 0.01194 | -0.053 | -40.928
-7 | -0.451 | 0.01142 | -0.054 | -39.523
-6.5 | -0.407 | 0.01094 | -0.056 | -37.21
-6 | -0.358 | 0.0105 | -0.057 | -34.082
-5.5 | -0.304 | 0.01009 | -0.059 | -30.168
-5 | -0.248 | 0.00969 | -0.06 | -25.6
-4.5 | -0.189 | 0.00934 | -0.061 | -20.261
-4 | -0.132 | 0.0051 | -0.064 | -25.845
-3.5 | -0.069 | 0.00513 | -0.066 | -13.443
-3 | -0.005 | 0.00516 | -0.067 | -1.047
-2.5 | 0.058 | 0.00524 | -0.069 | 11.146
-2 | 0.122 | 0.00528 | -0.07 | 23.157
-1.5 | 0.186 | 0.00535 | -0.071 | 34.812
-1 | 0.25 | 0.00542 | -0.073 | 46.128
-0.5 | 0.314 | 0.00547 | -0.074 | 57.317
0 | 0.378 | 0.00556 | -0.075 | 67.947
0.5 | 0.442 | 0.00562 | -0.077 | 78.601
1 | 0.505 | 0.00574 | -0.078 | 87.968
1.5 | 0.567 | 0.0059 | -0.079 | 96.114
2 | 0.631 | 0.00605 | -0.081 | 104.355
2.5 | 0.694 | 0.00621 | -0.082 | 111.734
3 | 0.757 | 0.00643 | -0.083 | 117.821
3.5 | 0.82 | 0.00703 | -0.085 | 116.66
4 | 0.882 | 0.00789 | -0.086 | 111.832
4.5 | 0.944 | 0.00881 | -0.087 | 107.195
5 | 1.005 | 0.00979 | -0.088 | 102.677
5.5 | 1.063 | 0.01033 | -0.09 | 102.879
6 | 1.116 | 0.0115 | -0.091 | 97.051
6.5 | 1.163 | 0.01292 | -0.092 | 90.053
7 | 1.204 | 0.01504 | -0.093 | 80.034
7.5 | 1.237 | 0.01697 | -0.095 | 72.884
8 | 1.252 | 0.01626 | -0.095 | 77.023
8.5 | 1.256 | 0.01402 | -0.096 | 89.54
9 | 1.248 | 0.0131 | -0.097 | 95.298
9.5 | 1.228 | 0.01881 | -0.097 | 65.285
10 | 1.192 | 0.02002 | -0.098 | 59.561
10.5 | 1.142 | 0.02136 | -0.099 | 53.46
11 | 1.077 | 0.02288 | -0.1 | 47.076
11.5 | 0.998 | 0.02466 | -0.1 | 40.475
12 | 0.908 | 0.02672 | -0.101 | 33.972
12.5 | 0.807 | 0.02926 | -0.101 | 27.574
13 | 0.698 | 0.03241 | -0.101 | 21.532
13.5 | 0.581 | 0.03744 | -0.1 | 15.523

## 62. Re 3M Mach 0.25 (2)
BIGFOIL.COM POLAR EXPORT
e540
EPPLER 540 |  |  |  | Cl Max: | 1.3037 | at alpha= | 15.5 | deg
XFOIL ncrit=9 |  |  |  | L/D Max: | 136.928 | at alpha= | 3.5 | deg
Re: | 3000000 |  |  | Cd Min: | 0.14073 | at alpha= | 20 | deg
Mach: | 0.25 |  |  | Cl=0 at alpha= | -2.3711 | deg
|  |  |  | @ Cl=0.1, Cd= | 0.0043812
|  |  |  | @ Cl=0.4, Cd= | 0.0046148
|  |  |  | @ Cl=0.6, Cd= | 0.0048338
alpha (deg) | Cl | Cd | Cm | Cl/Cd
-13 | -0.7014 | 0.04313 | -0.0996 | -16.2625
-12.5 | -0.698 | 0.02867 | -0.1155 | -24.346
-12 | -0.6642 | 0.02472 | -0.1182 | -26.8689
-11.5 | -0.6509 | 0.02199 | -0.1139 | -29.5998
-11 | -0.6282 | 0.0199 | -0.1102 | -31.5678
-10.5 | -0.5994 | 0.01823 | -0.1068 | -32.8799
-10 | -0.5669 | 0.01683 | -0.1037 | -33.6839
-9.5 | -0.5311 | 0.01571 | -0.1009 | -33.8065
-9 | -0.4992 | 0.01444 | -0.0974 | -34.5706
-8.5 | -0.4589 | 0.01375 | -0.0951 | -33.3745
-8 | -0.4275 | 0.01264 | -0.0914 | -33.8212
-7.5 | -0.3952 | 0.01166 | -0.0876 | -33.8937
-7 | -0.3618 | 0.01084 | -0.084 | -33.3764
-6.5 | -0.3259 | 0.01016 | -0.0807 | -32.0768
-6 | -0.2912 | 0.00956 | -0.0771 | -30.4603
-5.5 | -0.2662 | 0.00905 | -0.0714 | -29.4144
-5 | -0.2278 | 0.00857 | -0.0683 | -26.5811
-4.5 | -0.1874 | 0.00807 | -0.0655 | -23.2218
-4 | -0.1432 | 0.0075 | -0.0636 | -19.0933
-3.5 | -0.1028 | 0.00666 | -0.0612 | -15.4354
-3 | -0.0744 | 0.00451 | -0.0575 | -16.4967
-2.5 | -0.0157 | 0.00426 | -0.0583 | -3.6854
-2 | 0.0452 | 0.00429 | -0.0593 | 10.5361
-1.5 | 0.1053 | 0.00439 | -0.0602 | 23.9863
-1 | 0.1669 | 0.0045 | -0.0613 | 37.0889
-0.5 | 0.227 | 0.00452 | -0.0623 | 50.2212
0 | 0.2876 | 0.00455 | -0.0634 | 63.2088
0.5 | 0.3478 | 0.00458 | -0.0644 | 75.9389
1 | 0.4078 | 0.00462 | -0.0653 | 88.2684
1.5 | 0.4675 | 0.00467 | -0.0662 | 100.1071
2 | 0.5274 | 0.00472 | -0.0671 | 111.7373
2.5 | 0.5862 | 0.00481 | -0.0678 | 121.8711
3 | 0.6442 | 0.00491 | -0.0683 | 131.2016
3.5 | 0.6997 | 0.00511 | -0.0682 | 136.9276
4 | 0.7477 | 0.00555 | -0.0667 | 134.7207
4.5 | 0.789 | 0.00617 | -0.0638 | 127.8768
5 | 0.8268 | 0.00688 | -0.0603 | 120.1744
5.5 | 0.8624 | 0.00756 | -0.0564 | 114.0741
6 | 0.883 | 0.00836 | -0.0493 | 105.622
6.5 | 0.9113 | 0.00912 | -0.044 | 99.9232
7 | 0.9334 | 0.0101 | -0.0378 | 92.4158
7.5 | 0.9581 | 0.01107 | -0.0324 | 86.5492
8 | 0.9844 | 0.01209 | -0.0276 | 81.4227
8.5 | 1.0098 | 0.01325 | -0.0228 | 76.2113
9 | 1.0358 | 0.01447 | -0.0186 | 71.5826
9.5 | 1.0647 | 0.01569 | -0.0149 | 67.8585
10 | 1.0941 | 0.017 | -0.0115 | 64.3588
10.5 | 1.1228 | 0.01843 | -0.0083 | 60.9224
11 | 1.1451 | 0.0203 | -0.0046 | 56.4089
11.5 | 1.1726 | 0.02198 | -0.0017 | 53.3485
12 | 1.198 | 0.02389 | 0.0012 | 50.1465
12.5 | 1.2205 | 0.02609 | 0.0042 | 46.7804
13 | 1.2388 | 0.02867 | 0.0072 | 43.2089
13.5 | 1.2592 | 0.03126 | 0.0097 | 40.2815
14 | 1.2758 | 0.03431 | 0.0121 | 37.1845
14.5 | 1.2884 | 0.03785 | 0.0143 | 34.0396
15 | 1.3002 | 0.0417 | 0.0161 | 31.1799
15.5 | 1.3037 | 0.04654 | 0.0176 | 28.0125
16 | 1.3025 | 0.05223 | 0.0185 | 24.9378
16.5 | 1.2955 | 0.05894 | 0.0186 | 21.98
17 | 1.2872 | 0.06636 | 0.0176 | 19.3972
17.5 | 1.2681 | 0.07576 | 0.0152 | 16.7384
18 | 1.247 | 0.08627 | 0.0113 | 14.4546
18.5 | 1.2235 | 0.09789 | 0.0059 | 12.4987
19 | 1.1875 | 0.1123 | -0.0017 | 10.5744
19.5 | 1.1615 | 0.12568 | -0.0094 | 9.2417
20 | 1.1285 | 0.14073 | -0.0185 | 8.0189

## 63. Re 3M Mach 0.50 (1)
BIGFOIL.COM POLAR EXPORT
e540
EPPLER 540 |  |  |  | Cl Max: | 1.311 | at alpha= | 20 | deg
JavaFoil+Calcfoil stall+Eppler ext transition |  |  |  | L/D Max: | 114.376 | at alpha= | 3 | deg
Re: | 3000000 |  |  | Cd Min: | 0.00482 | at alpha= | -4 | deg
Mach: | 0.5 |  |  | Cl=0 at alpha= | -2.9577 | deg
|  |  |  | @ Cl=0.1, Cd= | 0.0055992
|  |  |  | @ Cl=0.4, Cd= | 0.0059059
|  |  |  | @ Cl=0.6, Cd= | 0.0063114
alpha (deg) | Cl | Cd | Cm | Cl/Cd
-20 | -0.95 | 0.16884 | -0.014 | -5.629
-19.5 | -0.923 | 0.16466 | -0.014 | -5.608
-19 | -0.898 | 0.16516 | -0.016 | -5.438
-18.5 | -0.871 | 0.15313 | -0.016 | -5.688
-18 | -0.842 | 0.14828 | -0.017 | -5.681
-17.5 | -0.812 | 0.14541 | -0.017 | -5.587
-17 | -0.785 | 0.14013 | -0.017 | -5.599
-16.5 | -0.757 | 0.13459 | -0.018 | -5.625
-16 | -0.73 | 0.13102 | -0.019 | -5.568
-15.5 | -0.702 | 0.12689 | -0.019 | -5.533
-15 | -0.676 | 0.12126 | -0.021 | -5.574
-14.5 | -0.647 | 0.1164 | -0.02 | -5.558
-14 | -0.618 | 0.11074 | -0.02 | -5.581
-13.5 | -0.59 | 0.107 | -0.02 | -5.517
-13 | -0.562 | 0.10197 | -0.021 | -5.516
-12.5 | -0.535 | 0.09875 | -0.021 | -5.417
-12 | -0.508 | 0.09639 | -0.023 | -5.267
-11.5 | -0.479 | 0.08646 | -0.022 | -5.544
-11 | -0.452 | 0.07666 | -0.024 | -5.895
-10.5 | -0.424 | 0.06964 | -0.025 | -6.095
-10 | -0.398 | 0.06304 | -0.028 | -6.312
-9.5 | -0.368 | 0.06724 | -0.023 | -5.466
-9 | -0.341 | 0.0573 | -0.027 | -5.948
-8.5 | -0.372 | 0.01597 | -0.055 | -23.277
-8 | -0.34 | 0.01481 | -0.057 | -22.922
-7.5 | -0.306 | 0.0141 | -0.059 | -21.738
-7 | -0.273 | 0.01339 | -0.06 | -20.402
-6.5 | -0.359 | 0.01271 | -0.062 | -28.252
-6 | -0.364 | 0.01208 | -0.063 | -30.159
-5.5 | -0.324 | 0.01149 | -0.065 | -28.247
-5 | -0.27 | 0.01095 | -0.067 | -24.649
-4.5 | -0.208 | 0.01047 | -0.068 | -19.864
-4 | -0.146 | 0.00482 | -0.071 | -30.242
-3.5 | -0.077 | 0.00552 | -0.074 | -13.928
-3 | -0.006 | 0.00552 | -0.075 | -1.093
-2.5 | 0.065 | 0.00557 | -0.077 | 11.718
-2 | 0.137 | 0.00563 | -0.078 | 24.287
-1.5 | 0.208 | 0.00569 | -0.08 | 36.561
-1 | 0.279 | 0.00576 | -0.081 | 48.531
-0.5 | 0.351 | 0.00583 | -0.083 | 60.158
0 | 0.422 | 0.00594 | -0.084 | 71.066
0.5 | 0.494 | 0.00603 | -0.086 | 81.924
1 | 0.565 | 0.00621 | -0.087 | 91.042
1.5 | 0.634 | 0.00641 | -0.089 | 98.884
2 | 0.705 | 0.0066 | -0.09 | 106.71
2.5 | 0.775 | 0.00678 | -0.092 | 114.3
3 | 0.845 | 0.00739 | -0.093 | 114.376
3.5 | 0.915 | 0.00841 | -0.095 | 108.728
4 | 0.984 | 0.00893 | -0.096 | 110.247
4.5 | 1.052 | 0.0108 | -0.097 | 97.377
5 | 1.118 | 0.01167 | -0.099 | 95.791
5.5 | 1.179 | 0.01333 | -0.1 | 88.468
6 | 1.22 | 0.0138 | -0.101 | 88.383
6.5 | 1.235 | 0.01323 | -0.102 | 93.339
7 | 1.215 | 0.01819 | -0.102 | 66.807
7.5 | 1.076 | 0.01973 | -0.103 | 54.528
8 | 0.749 | 0.02158 | -0.104 | 34.715
8.5 | 0.78 | 0.02366 | -0.105 | 32.954
9 | 0.807 | 0.02639 | -0.105 | 30.598
9.5 | 0.703 | 0.0675 | -0.052 | 10.413
10 | 0.729 | 0.07686 | -0.048 | 9.489
10.5 | 0.759 | 0.08642 | -0.053 | 8.777
11 | 0.785 | 0.08925 | -0.052 | 8.798
11.5 | 0.813 | 0.09282 | -0.053 | 8.761
12 | 0.844 | 0.09779 | -0.061 | 8.632
12.5 | 0.875 | 0.10588 | -0.066 | 8.264
13 | 0.899 | 0.10824 | -0.061 | 8.305
13.5 | 0.927 | 0.11181 | -0.063 | 8.292
14 | 0.959 | 0.11631 | -0.07 | 8.249
14.5 | 0.992 | 0.12286 | -0.075 | 8.075
15 | 1.013 | 0.12535 | -0.07 | 8.081
15.5 | 1.041 | 0.12989 | -0.071 | 8.013
16 | 1.072 | 0.13527 | -0.075 | 7.925
16.5 | 1.107 | 0.13771 | -0.081 | 8.042
17 | 1.139 | 0.14413 | -0.084 | 7.901
17.5 | 1.155 | 0.14898 | -0.078 | 7.753
18 | 1.183 | 0.15204 | -0.079 | 7.78
18.5 | 1.213 | 0.15745 | -0.082 | 7.706
19 | 1.249 | 0.1589 | -0.088 | 7.863
19.5 | 1.285 | 0.16089 | -0.092 | 7.988
20 | 1.311 | 0.17213 | -0.092 | 7.616

## 64. Re 3M Mach 0.50 (2)
BIGFOIL.COM POLAR EXPORT
e540
EPPLER 540 |  |  |  | Cl Max: | 1.1366 | at alpha= | 11.5 | deg
XFOIL ncrit=9 |  |  |  | L/D Max: | 140.328 | at alpha= | 3.5 | deg
Re: | 3000000 |  |  | Cd Min: | 0.24473 | at alpha= | -20 | deg
Mach: | 0.5 |  |  | Cl=0 at alpha= | -2.2528 | deg
|  |  |  | @ Cl=0.1, Cd= | 0.0046507
|  |  |  | @ Cl=0.4, Cd= | 0.0048689
|  |  |  | @ Cl=0.6, Cd= | 0.0050348
alpha (deg) | Cl | Cd | Cm | Cl/Cd
-20 | -0.5574 | 0.24473 | -0.0104 | -2.2776
-19.5 | -0.5378 | 0.23795 | -0.0145 | -2.2601
-19 | -0.5188 | 0.23023 | -0.0185 | -2.2534
-18.5 | -0.4992 | 0.22174 | -0.0225 | -2.2513
-18 | -0.4814 | 0.21361 | -0.0264 | -2.2536
-17.5 | -0.464 | 0.20566 | -0.03 | -2.2562
-17 | -0.4476 | 0.1976 | -0.0335 | -2.2652
-16.5 | -0.4318 | 0.18976 | -0.0368 | -2.2755
-16 | -0.4032 | 0.1798 | -0.0447 | -2.2425
-15.5 | -0.3729 | 0.16895 | -0.0545 | -2.2072
-14.5 | -0.3111 | 0.14801 | -0.0736 | -2.1019
-14 | -0.2637 | 0.13332 | -0.0913 | -1.9779
-13.5 | -0.2296 | 0.11989 | -0.1066 | -1.9151
-13 | -0.2192 | 0.11011 | -0.1131 | -1.9907
-12.5 | -0.2228 | 0.09905 | -0.1186 | -2.2494
-11.5 | -0.248 | 0.07508 | -0.1314 | -3.3031
-11 | -0.2662 | 0.06024 | -0.1419 | -4.419
-10.5 | -0.3 | 0.04909 | -0.1474 | -6.1112
-10 | -0.3359 | 0.04061 | -0.1473 | -8.2714
-9.5 | -0.3715 | 0.03317 | -0.1432 | -11.1999
-9 | -0.3947 | 0.02745 | -0.137 | -14.3789
-8.5 | -0.4088 | 0.02172 | -0.1291 | -18.8214
-8 | -0.385 | 0.01781 | -0.123 | -21.6171
-7.5 | -0.3481 | 0.01567 | -0.1175 | -22.2144
-7 | -0.3168 | 0.01413 | -0.1116 | -22.4204
-6.5 | -0.2814 | 0.01298 | -0.1064 | -21.6795
-6 | -0.2441 | 0.01201 | -0.1016 | -20.3247
-5.5 | -0.2048 | 0.01122 | -0.097 | -18.2531
-5 | -0.1644 | 0.01045 | -0.0929 | -15.7321
-4.5 | -0.1341 | 0.00954 | -0.0871 | -14.0566
-4 | -0.1134 | 0.00861 | -0.0797 | -13.1707
-3.5 | -0.0966 | 0.0077 | -0.0715 | -12.5455
-3 | -0.0806 | 0.00594 | -0.0639 | -13.569
-2.5 | -0.0348 | 0.00451 | -0.0615 | -7.7162
-2 | 0.0356 | 0.00454 | -0.0626 | 7.8414
-1.5 | 0.1054 | 0.00466 | -0.0637 | 22.618
-1 | 0.174 | 0.00485 | -0.0646 | 35.8763
-0.5 | 0.2438 | 0.00485 | -0.0659 | 50.268
0 | 0.3117 | 0.00487 | -0.0669 | 64.0041
0.5 | 0.38 | 0.00486 | -0.068 | 78.1893
1 | 0.4473 | 0.00489 | -0.0688 | 91.4724
1.5 | 0.5154 | 0.00493 | -0.0696 | 104.5436
2 | 0.5819 | 0.00501 | -0.0701 | 116.1477
2.5 | 0.6477 | 0.0051 | -0.0703 | 127
3 | 0.7123 | 0.00523 | -0.0701 | 136.195
3.5 | 0.7704 | 0.00549 | -0.0685 | 140.3279
4 | 0.8103 | 0.00608 | -0.0632 | 133.273
4.5 | 0.8351 | 0.00684 | -0.055 | 122.0906
5 | 0.8612 | 0.00773 | -0.0473 | 111.4101
5.5 | 0.8825 | 0.00874 | -0.039 | 100.9725
6 | 0.9049 | 0.00986 | -0.0314 | 91.7748
6.5 | 0.9222 | 0.01137 | -0.0236 | 81.1082
7 | 0.9445 | 0.01299 | -0.017 | 72.7098
7.5 | 0.9611 | 0.01506 | -0.0103 | 63.8181
8 | 0.9886 | 0.01691 | -0.0052 | 58.4624
8.5 | 1.0125 | 0.01908 | 0 | 53.066
9 | 1.0362 | 0.02143 | 0.0049 | 48.3528
9.5 | 1.0661 | 0.02368 | 0.009 | 45.0211
10 | 1.0908 | 0.02635 | 0.0133 | 41.3966
10.5 | 1.1159 | 0.02924 | 0.0174 | 38.1635
11 | 1.1337 | 0.03285 | 0.0218 | 34.5114
11.5 | 1.1366 | 0.03779 | 0.0262 | 30.0767
12 | 1.1254 | 0.04427 | 0.0298 | 25.4213
12.5 | 1.1049 | 0.05217 | 0.0319 | 21.1788
13 | 1.0784 | 0.06156 | 0.0318 | 17.5179
13.5 | 1.0491 | 0.07239 | 0.0291 | 14.4923
14 | 1.0179 | 0.08469 | 0.0239 | 12.0191
14.5 | 0.9884 | 0.09791 | 0.0167 | 10.095
15 | 0.9613 | 0.11177 | 0.0082 | 8.6007
15.5 | 0.9337 | 0.12648 | -0.0012 | 7.3822
16 | 0.9104 | 0.14093 | -0.0105 | 6.4599
16.5 | 0.889 | 0.15559 | -0.0198 | 5.7137

## 65. Re 4M Mach 0.00 (1)
BIGFOIL.COM POLAR EXPORT
e540
EPPLER 540 |  |  |  | Cl Max: | 1.286 | at alpha= | 9.5 | deg
JavaFoil+Calcfoil stall+Eppler ext transition |  |  |  | L/D Max: | 111.774 | at alpha= | 4.5 | deg
Re: | 4000000 |  |  | Cd Min: | 0.00478 | at alpha= | -4 | deg
Mach: | 0 |  |  | Cl=0 at alpha= | -2.9597 | deg
|  |  |  | @ Cl=0.1, Cd= | 0.0049523
|  |  |  | @ Cl=0.4, Cd= | 0.0052925
|  |  |  | @ Cl=0.6, Cd= | 0.0057184
alpha (deg) | Cl | Cd | Cm | Cl/Cd
-16 | -0.407 | 0.10413 | -0.018 | -3.913
-15.5 | -0.427 | 0.09696 | -0.02 | -4.404
-15 | -0.447 | 0.09003 | -0.021 | -4.961
-14.5 | -0.467 | 0.08182 | -0.023 | -5.711
-14 | -0.494 | 0.06692 | -0.026 | -7.382
-13.5 | -0.571 | 0.0228 | -0.034 | -25.035
-13 | -0.591 | 0.0201 | -0.036 | -29.399
-12.5 | -0.607 | 0.01855 | -0.037 | -32.692
-12 | -0.619 | 0.01718 | -0.039 | -36.014
-11.5 | -0.627 | 0.01605 | -0.04 | -39.063
-11 | -0.63 | 0.01517 | -0.042 | -41.512
-10.5 | -0.628 | 0.0143 | -0.043 | -43.899
-10 | -0.62 | 0.01359 | -0.045 | -45.61
-9.5 | -0.606 | 0.01296 | -0.046 | -46.753
-9 | -0.586 | 0.01236 | -0.047 | -47.439
-8.5 | -0.56 | 0.0118 | -0.049 | -47.483
-8 | -0.528 | 0.01128 | -0.05 | -46.819
-7.5 | -0.491 | 0.0108 | -0.051 | -45.436
-7 | -0.449 | 0.01037 | -0.053 | -43.246
-6.5 | -0.402 | 0.00995 | -0.054 | -40.378
-6 | -0.351 | 0.00957 | -0.056 | -36.681
-5.5 | -0.298 | 0.00922 | -0.057 | -32.315
-5 | -0.242 | 0.00888 | -0.058 | -27.257
-4.5 | -0.184 | 0.00634 | -0.06 | -29.082
-4 | -0.128 | 0.00478 | -0.062 | -26.743
-3.5 | -0.067 | 0.0048 | -0.064 | -13.895
-3 | -0.005 | 0.00486 | -0.065 | -1.077
-2.5 | 0.057 | 0.00491 | -0.066 | 11.51
-2 | 0.118 | 0.00497 | -0.068 | 23.811
-1.5 | 0.18 | 0.00503 | -0.069 | 35.839
-1 | 0.242 | 0.00506 | -0.07 | 47.787
-0.5 | 0.304 | 0.00515 | -0.072 | 59.049
0 | 0.366 | 0.00522 | -0.073 | 70.064
0.5 | 0.427 | 0.00535 | -0.074 | 79.895
1 | 0.489 | 0.00548 | -0.076 | 89.326
1.5 | 0.55 | 0.00562 | -0.077 | 97.854
2 | 0.611 | 0.00574 | -0.078 | 106.45
2.5 | 0.672 | 0.00604 | -0.079 | 111.363
3 | 0.733 | 0.00657 | -0.081 | 111.642
3.5 | 0.794 | 0.00719 | -0.082 | 110.512
4 | 0.855 | 0.00788 | -0.083 | 108.471
4.5 | 0.915 | 0.00818 | -0.084 | 111.774
5 | 0.974 | 0.00895 | -0.086 | 108.831
5.5 | 1.031 | 0.00981 | -0.087 | 105.13
6 | 1.084 | 0.0108 | -0.088 | 100.32
6.5 | 1.132 | 0.01178 | -0.089 | 96.101
7 | 1.176 | 0.01304 | -0.09 | 90.191
7.5 | 1.215 | 0.01418 | -0.092 | 85.676
8 | 1.246 | 0.01568 | -0.093 | 79.469
8.5 | 1.271 | 0.01659 | -0.094 | 76.62
9 | 1.284 | 0.01594 | -0.095 | 80.555
9.5 | 1.286 | 0.01542 | -0.095 | 83.415
10 | 1.28 | 0.01452 | -0.096 | 88.161
10.5 | 1.267 | 0.01346 | -0.097 | 94.151
11 | 1.247 | 0.01916 | -0.097 | 65.109
11.5 | 1.22 | 0.02033 | -0.098 | 60.035
12 | 1.187 | 0.0216 | -0.099 | 54.957
12.5 | 1.149 | 0.02307 | -0.099 | 49.777
13 | 1.106 | 0.02467 | -0.1 | 44.822
13.5 | 1.059 | 0.02649 | -0.1 | 39.989
14 | 1.01 | 0.02859 | -0.101 | 35.333
14.5 | 0.96 | 0.03105 | -0.101 | 30.906

## 66. Re 4M Mach 0.00 (2)
BIGFOIL.COM POLAR EXPORT
e540
EPPLER 540 |  |  |  | Cl Max: | 1.4458 | at alpha= | 19 | deg
XFOIL ncrit=9 |  |  |  | L/D Max: | 139.014 | at alpha= | 3.5 | deg
Re: | 4000000 |  |  | Cd Min: | 0.06688 | at alpha= | 19.5 | deg
Mach: | 0 |  |  | Cl=0 at alpha= | -2.4268 | deg
|  |  |  | @ Cl=0.1, Cd= | 0.00389
|  |  |  | @ Cl=0.4, Cd= | 0.0041599
|  |  |  | @ Cl=0.6, Cd= | 0.0044528
alpha (deg) | Cl | Cd | Cm | Cl/Cd
-18.5 | -1.057 | 0.06596 | -0.0736 | -16.0249
-18 | -1.0904 | 0.05538 | -0.0769 | -19.6894
-17.5 | -1.1197 | 0.04689 | -0.0775 | -23.8793
-17 | -1.1047 | 0.0437 | -0.077 | -25.2792
-16.5 | -1.113 | 0.03873 | -0.0751 | -28.7374
-16 | -1.1027 | 0.03585 | -0.073 | -30.7587
-15.5 | -1.0859 | 0.03234 | -0.0731 | -33.5776
-15 | -1.0566 | 0.02904 | -0.0749 | -36.3843
-14.5 | -1.0135 | 0.02671 | -0.0777 | -37.9446
-14 | -0.9919 | 0.02459 | -0.0755 | -40.3375
-13.5 | -0.8926 | 0.02371 | -0.0873 | -37.6466
-13 | -0.7953 | 0.02005 | -0.1027 | -39.6658
-12.5 | -0.7706 | 0.0177 | -0.1011 | -43.5367
-12 | -0.7348 | 0.01701 | -0.0994 | -43.1981
-11.5 | -0.7028 | 0.01599 | -0.097 | -43.9525
-11 | -0.6698 | 0.01506 | -0.0946 | -44.4754
-10.5 | -0.6351 | 0.01421 | -0.0924 | -44.6939
-10 | -0.5997 | 0.0134 | -0.0901 | -44.7537
-9.5 | -0.5637 | 0.01267 | -0.0879 | -44.4909
-9 | -0.5294 | 0.01189 | -0.0852 | -44.5248
-8.5 | -0.4916 | 0.01129 | -0.083 | -43.543
-8 | -0.4561 | 0.01063 | -0.0803 | -42.9069
-7.5 | -0.4206 | 0.01005 | -0.0775 | -41.8507
-7 | -0.3873 | 0.00948 | -0.0742 | -40.8544
-6.5 | -0.3602 | 0.00909 | -0.0693 | -39.626
-6 | -0.3218 | 0.00861 | -0.0667 | -37.3751
-5.5 | -0.2776 | 0.00825 | -0.0651 | -33.6485
-5 | -0.233 | 0.00787 | -0.0636 | -29.6061
-4.5 | -0.1868 | 0.00742 | -0.0624 | -25.1752
-4 | -0.1396 | 0.007 | -0.0615 | -19.9429
-3.5 | -0.0942 | 0.00639 | -0.0604 | -14.7418
-3 | -0.0546 | 0.0051 | -0.0586 | -10.7059
-2.5 | -0.0085 | 0.0039 | -0.0579 | -2.1795
-2 | 0.0496 | 0.00389 | -0.0589 | 12.7506
-1.5 | 0.1086 | 0.00389 | -0.06 | 27.9177
-1 | 0.1667 | 0.00399 | -0.061 | 41.7794
-0.5 | 0.226 | 0.00407 | -0.0621 | 55.5283
0 | 0.2841 | 0.00412 | -0.0631 | 68.9563
0.5 | 0.3425 | 0.00412 | -0.0642 | 83.1311
1 | 0.4001 | 0.00416 | -0.0651 | 96.1779
1.5 | 0.4582 | 0.00419 | -0.0661 | 109.3556
2 | 0.5154 | 0.00426 | -0.0669 | 120.9859
2.5 | 0.5719 | 0.00436 | -0.0676 | 131.1697
3 | 0.6264 | 0.00454 | -0.0679 | 137.9736
3.5 | 0.677 | 0.00487 | -0.0674 | 139.0144
4 | 0.7211 | 0.00545 | -0.0657 | 132.3119
4.5 | 0.7639 | 0.00606 | -0.0637 | 126.0561
5 | 0.805 | 0.00668 | -0.0614 | 120.509
5.5 | 0.8427 | 0.00737 | -0.0585 | 114.3419
6 | 0.8789 | 0.00801 | -0.0553 | 109.7253
6.5 | 0.9063 | 0.00864 | -0.0502 | 104.8958
7 | 0.9343 | 0.00934 | -0.0454 | 100.0321
7.5 | 0.9649 | 0.01002 | -0.0413 | 96.2974
8 | 0.9948 | 0.01076 | -0.0372 | 92.4535
8.5 | 1.0224 | 0.01162 | -0.0329 | 87.9862
9 | 1.0519 | 0.01246 | -0.0292 | 84.4222
9.5 | 1.0835 | 0.01328 | -0.0261 | 81.5889
10 | 1.1138 | 0.01422 | -0.0229 | 78.3263
10.5 | 1.1438 | 0.01521 | -0.02 | 75.2005
11 | 1.1688 | 0.01649 | -0.0165 | 70.8793
11.5 | 1.1979 | 0.01767 | -0.0138 | 67.7929
12 | 1.2232 | 0.01912 | -0.0109 | 63.9749
12.5 | 1.2465 | 0.02076 | -0.0079 | 60.0434
13 | 1.2736 | 0.02224 | -0.0057 | 57.2662
13.5 | 1.2993 | 0.02389 | -0.0035 | 54.3868
14 | 1.3227 | 0.02575 | -0.0012 | 51.367
14.5 | 1.3445 | 0.0278 | 0.0009 | 48.3633
15 | 1.367 | 0.02987 | 0.0027 | 45.765
15.5 | 1.3837 | 0.0325 | 0.0047 | 42.5754
16 | 1.4005 | 0.03526 | 0.0064 | 39.7192
16.5 | 1.4019 | 0.03949 | 0.0087 | 35.5001
17 | 1.4174 | 0.0427 | 0.0096 | 33.1944
17.5 | 1.4192 | 0.04737 | 0.0108 | 29.9599
18 | 1.4353 | 0.05086 | 0.011 | 28.2206
18.5 | 1.4403 | 0.05567 | 0.011 | 25.8721
19 | 1.4458 | 0.06071 | 0.0106 | 23.8149
19.5 | 1.4444 | 0.06688 | 0.0096 | 21.5969

## 67. Re 4M Mach 0.10 (1)
BIGFOIL.COM POLAR EXPORT
e540
EPPLER 540 |  |  |  | Cl Max: | 1.282 | at alpha= | 9 | deg
JavaFoil+Calcfoil stall+Eppler ext transition |  |  |  | L/D Max: | 111.444 | at alpha= | 3 | deg
Re: | 4000000 |  |  | Cd Min: | 0.00478 | at alpha= | -4 | deg
Mach: | 0.1 |  |  | Cl=0 at alpha= | -2.9597 | deg
|  |  |  | @ Cl=0.1, Cd= | 0.0049616
|  |  |  | @ Cl=0.4, Cd= | 0.0053023
|  |  |  | @ Cl=0.6, Cd= | 0.0057307
alpha (deg) | Cl | Cd | Cm | Cl/Cd
-15.5 | -0.384 | 0.10019 | -0.019 | -3.833
-15 | -0.406 | 0.09295 | -0.02 | -4.37
-14.5 | -0.429 | 0.08577 | -0.022 | -4.996
-14 | -0.452 | 0.07735 | -0.024 | -5.841
-13.5 | -0.532 | 0.02558 | -0.034 | -20.797
-13 | -0.559 | 0.02094 | -0.036 | -26.71
-12.5 | -0.58 | 0.01887 | -0.038 | -30.728
-12 | -0.596 | 0.01757 | -0.039 | -33.907
-11.5 | -0.608 | 0.01631 | -0.041 | -37.275
-11 | -0.615 | 0.01539 | -0.042 | -39.952
-10.5 | -0.616 | 0.01446 | -0.043 | -42.607
-10 | -0.611 | 0.01374 | -0.045 | -44.508
-9.5 | -0.6 | 0.01306 | -0.046 | -45.973
-9 | -0.582 | 0.01247 | -0.047 | -46.717
-8.5 | -0.558 | 0.0119 | -0.049 | -46.888
-8 | -0.528 | 0.01137 | -0.05 | -46.405
-7.5 | -0.491 | 0.01088 | -0.052 | -45.127
-7 | -0.449 | 0.01045 | -0.053 | -43.001
-6.5 | -0.403 | 0.01002 | -0.054 | -40.207
-6 | -0.352 | 0.00963 | -0.056 | -36.584
-5.5 | -0.299 | 0.00927 | -0.057 | -32.239
-5 | -0.243 | 0.00892 | -0.059 | -27.238
-4.5 | -0.185 | 0.00864 | -0.06 | -21.437
-4 | -0.128 | 0.00478 | -0.063 | -26.863
-3.5 | -0.067 | 0.00484 | -0.064 | -13.869
-3 | -0.005 | 0.00487 | -0.065 | -1.079
-2.5 | 0.057 | 0.00492 | -0.067 | 11.552
-2 | 0.119 | 0.00498 | -0.068 | 23.893
-1.5 | 0.181 | 0.00504 | -0.069 | 35.918
-1 | 0.243 | 0.00509 | -0.071 | 47.78
-0.5 | 0.305 | 0.00516 | -0.072 | 59.228
0 | 0.368 | 0.00523 | -0.073 | 70.232
0.5 | 0.43 | 0.00537 | -0.075 | 80.06
1 | 0.492 | 0.00549 | -0.076 | 89.518
1.5 | 0.552 | 0.00563 | -0.077 | 98.042
2 | 0.614 | 0.00576 | -0.079 | 106.684
2.5 | 0.676 | 0.00608 | -0.08 | 111.162
3 | 0.737 | 0.00661 | -0.081 | 111.444
3.5 | 0.798 | 0.00724 | -0.082 | 110.306
4 | 0.859 | 0.00795 | -0.084 | 108.005
4.5 | 0.919 | 0.0087 | -0.085 | 105.607
5 | 0.979 | 0.00902 | -0.086 | 108.517
5.5 | 1.036 | 0.0099 | -0.087 | 104.67
6 | 1.089 | 0.01089 | -0.088 | 99.922
6.5 | 1.137 | 0.01187 | -0.09 | 95.785
7 | 1.181 | 0.01315 | -0.091 | 89.811
7.5 | 1.218 | 0.01431 | -0.092 | 85.122
8 | 1.249 | 0.01591 | -0.093 | 78.502
8.5 | 1.272 | 0.01682 | -0.094 | 75.655
9 | 1.282 | 0.01615 | -0.095 | 79.34
9.5 | 1.279 | 0.01566 | -0.096 | 81.708
10 | 1.271 | 0.01477 | -0.096 | 86.047
10.5 | 1.254 | 0.01837 | -0.097 | 68.267
11 | 1.23 | 0.01949 | -0.098 | 63.096
11.5 | 1.198 | 0.02071 | -0.098 | 57.825
12 | 1.159 | 0.02206 | -0.099 | 52.528
12.5 | 1.114 | 0.0236 | -0.1 | 47.2
13 | 1.065 | 0.02532 | -0.1 | 42.054
13.5 | 1.012 | 0.02726 | -0.101 | 37.126
14 | 0.957 | 0.0296 | -0.101 | 32.342

## 68. Re 4M Mach 0.10 (2)
BIGFOIL.COM POLAR EXPORT
e540
EPPLER 540 |  |  |  | Cl Max: | 1.4226 | at alpha= | 18.5 | deg
XFOIL ncrit=9 |  |  |  | L/D Max: | 139.406 | at alpha= | 3.5 | deg
Re: | 4000000 |  |  | Cd Min: | 0.08818 | at alpha= | -18 | deg
Mach: | 0.1 |  |  | Cl=0 at alpha= | -2.4222 | deg
|  |  |  | @ Cl=0.1, Cd= | 0.0039
|  |  |  | @ Cl=0.4, Cd= | 0.0041687
|  |  |  | @ Cl=0.6, Cd= | 0.0044529
alpha (deg) | Cl | Cd | Cm | Cl/Cd
-18 | -0.8968 | 0.08818 | -0.0628 | -10.1701
-17.5 | -0.9894 | 0.06433 | -0.0757 | -15.3801
-17 | -1.0127 | 0.05503 | -0.0786 | -18.4027
-16.5 | -1.043 | 0.0465 | -0.0789 | -22.4301
-16 | -1.0512 | 0.04132 | -0.0774 | -25.4405
-15.5 | -1.0532 | 0.03623 | -0.0767 | -29.0698
-15 | -1.0369 | 0.03162 | -0.0782 | -32.7925
-14.5 | -1.0019 | 0.02847 | -0.0807 | -35.1914
-14 | -0.9847 | 0.02588 | -0.0782 | -38.0487
-13.5 | -0.8906 | 0.02456 | -0.0893 | -36.2622
-13 | -0.7954 | 0.02056 | -0.1046 | -38.6868
-12.5 | -0.7689 | 0.01824 | -0.1032 | -42.1546
-12 | -0.7331 | 0.01746 | -0.1014 | -41.9874
-11.5 | -0.7014 | 0.01639 | -0.0989 | -42.7944
-11 | -0.6685 | 0.0154 | -0.0965 | -43.4091
-10.5 | -0.6336 | 0.01452 | -0.0942 | -43.6364
-10 | -0.5982 | 0.01367 | -0.0918 | -43.7601
-9.5 | -0.562 | 0.0129 | -0.0895 | -43.5659
-9 | -0.5277 | 0.01208 | -0.0867 | -43.6838
-8.5 | -0.4898 | 0.01147 | -0.0845 | -42.7027
-8 | -0.4541 | 0.01077 | -0.0818 | -42.1634
-7 | -0.3837 | 0.00959 | -0.0758 | -40.0104
-6 | -0.3212 | 0.00866 | -0.0675 | -37.0901
-5.5 | -0.2774 | 0.0083 | -0.0658 | -33.4217
-5 | -0.2329 | 0.00791 | -0.0642 | -29.4437
-4.5 | -0.1871 | 0.00745 | -0.0629 | -25.1141
-4 | -0.1401 | 0.00703 | -0.0619 | -19.9289
-3.5 | -0.0943 | 0.00643 | -0.0607 | -14.6656
-3 | -0.0549 | 0.00514 | -0.0588 | -10.6809
-2.5 | -0.0091 | 0.00391 | -0.0581 | -2.3274
-2 | 0.0494 | 0.0039 | -0.0591 | 12.6667
-1.5 | 0.1087 | 0.0039 | -0.0602 | 27.8718
-1 | 0.1671 | 0.004 | -0.0611 | 41.775
-0.5 | 0.2268 | 0.00407 | -0.0623 | 55.7248
0 | 0.2853 | 0.00413 | -0.0633 | 69.0799
0.5 | 0.3441 | 0.00413 | -0.0644 | 83.3172
1 | 0.4019 | 0.00417 | -0.0653 | 96.3789
1.5 | 0.4604 | 0.0042 | -0.0663 | 109.619
2 | 0.5179 | 0.00427 | -0.0671 | 121.2881
2.5 | 0.5747 | 0.00437 | -0.0678 | 131.5103
3 | 0.6296 | 0.00455 | -0.0681 | 138.3736
3.5 | 0.6803 | 0.00488 | -0.0675 | 139.4057
4 | 0.7244 | 0.00547 | -0.0657 | 132.4314
5 | 0.808 | 0.00671 | -0.0612 | 120.4173
5.5 | 0.8456 | 0.0074 | -0.0582 | 114.2703
6 | 0.8809 | 0.00804 | -0.0547 | 109.5647
6.5 | 0.907 | 0.00868 | -0.0492 | 104.4931
7 | 0.9353 | 0.0094 | -0.0444 | 99.5
7.5 | 0.9659 | 0.0101 | -0.0402 | 95.6337
8 | 0.9954 | 0.01086 | -0.036 | 91.6575
8.5 | 1.0224 | 0.01175 | -0.0316 | 87.0128
9 | 1.0515 | 0.01264 | -0.0278 | 83.1883
9.5 | 1.0833 | 0.0135 | -0.0247 | 80.2444
10 | 1.1132 | 0.01448 | -0.0214 | 76.8785
10.5 | 1.1435 | 0.0155 | -0.0184 | 73.7742
11 | 1.1676 | 0.01689 | -0.0148 | 69.1297
11.5 | 1.1959 | 0.01816 | -0.012 | 65.8535
12 | 1.2218 | 0.01964 | -0.0091 | 62.2098
12.5 | 1.246 | 0.02129 | -0.0062 | 58.5251
13 | 1.2735 | 0.02282 | -0.004 | 55.8063
13.5 | 1.2985 | 0.02458 | -0.0017 | 52.8275
14 | 1.3209 | 0.02659 | 0.0006 | 49.6766
14.5 | 1.3419 | 0.02877 | 0.0028 | 46.6423
15 | 1.3632 | 0.03104 | 0.0047 | 43.9175
15.5 | 1.3761 | 0.03409 | 0.0069 | 40.3667
16 | 1.3922 | 0.03704 | 0.0085 | 37.5864
16.5 | 1.3942 | 0.04141 | 0.0106 | 33.6682
17 | 1.4075 | 0.04497 | 0.0115 | 31.2986
17.5 | 1.4075 | 0.05007 | 0.0124 | 28.1106
18 | 1.4196 | 0.05416 | 0.0125 | 26.2112
18.5 | 1.4226 | 0.05949 | 0.0123 | 23.9133
19 | 1.4225 | 0.0655 | 0.0114 | 21.7176
19.5 | 1.4172 | 0.07253 | 0.0098 | 19.5395
20 | 1.4072 | 0.08066 | 0.0073 | 17.4461

## 69. Re 4M Mach 0.25 (1)
BIGFOIL.COM POLAR EXPORT
e540
EPPLER 540 |  |  |  | Cl Max: | 1.263 | at alpha= | 8.5 | deg
JavaFoil+Calcfoil stall+Eppler ext transition |  |  |  | L/D Max: | 111.396 | at alpha= | 2.5 | deg
Re: | 4000000 |  |  | Cd Min: | 0.00484 | at alpha= | -4 | deg
Mach: | 0.25 |  |  | Cl=0 at alpha= | -2.9603 | deg
|  |  |  | @ Cl=0.1, Cd= | 0.0050197
|  |  |  | @ Cl=0.4, Cd= | 0.0053547
|  |  |  | @ Cl=0.6, Cd= | 0.03386
alpha (deg) | Cl | Cd | Cm | Cl/Cd
-14.5 | -0.069 | 0.09719 | -0.019 | -0.71
-14 | -0.066 | 0.091 | -0.021 | -0.728
-13.5 | -0.171 | 0.08496 | -0.022 | -2.014
-13 | -0.237 | 0.07803 | -0.024 | -3.032
-12.5 | -0.293 | 0.06943 | -0.027 | -4.222
-12 | -0.391 | 0.02074 | -0.04 | -18.847
-11.5 | -0.442 | 0.01812 | -0.041 | -24.392
-11 | -0.483 | 0.01677 | -0.043 | -28.829
-10.5 | -0.516 | 0.01556 | -0.044 | -33.161
-10 | -0.538 | 0.01461 | -0.046 | -36.829
-9.5 | -0.549 | 0.01382 | -0.047 | -39.737
-9 | -0.549 | 0.0131 | -0.049 | -41.956
-8.5 | -0.539 | 0.01247 | -0.05 | -43.225
-8 | -0.519 | 0.01187 | -0.052 | -43.712
-7.5 | -0.489 | 0.01133 | -0.053 | -43.208
-7 | -0.452 | 0.01084 | -0.054 | -41.715
-6.5 | -0.408 | 0.01038 | -0.056 | -39.29
-6 | -0.358 | 0.00996 | -0.057 | -35.978
-5.5 | -0.305 | 0.00957 | -0.059 | -31.87
-5 | -0.248 | 0.00919 | -0.06 | -27.048
-4.5 | -0.19 | 0.00888 | -0.062 | -21.35
-4 | -0.132 | 0.00484 | -0.064 | -27.259
-3.5 | -0.069 | 0.00487 | -0.066 | -14.151
-3 | -0.005 | 0.00493 | -0.067 | -1.095
-2.5 | 0.058 | 0.005 | -0.069 | 11.697
-2 | 0.122 | 0.00503 | -0.07 | 24.304
-1.5 | 0.186 | 0.00509 | -0.071 | 36.538
-1 | 0.25 | 0.00516 | -0.073 | 48.477
-0.5 | 0.314 | 0.00522 | -0.074 | 60.093
0 | 0.378 | 0.00531 | -0.075 | 71.125
0.5 | 0.442 | 0.00544 | -0.077 | 81.132
1 | 0.505 | 0.00559 | -0.078 | 90.343
1.5 | 0.567 | 0.00572 | -0.079 | 99.172
2 | 0.631 | 0.00585 | -0.081 | 107.832
2.5 | 0.694 | 0.00623 | -0.082 | 111.396
3 | 0.757 | 0.00686 | -0.083 | 110.432
3.5 | 0.82 | 0.00751 | -0.085 | 109.236
4 | 0.882 | 0.00825 | -0.086 | 106.957
4.5 | 0.944 | 0.00903 | -0.087 | 104.542
5 | 1.005 | 0.00942 | -0.088 | 106.659
5.5 | 1.063 | 0.01041 | -0.09 | 102.153
6 | 1.116 | 0.01141 | -0.091 | 97.744
6.5 | 1.163 | 0.01274 | -0.092 | 91.338
7 | 1.204 | 0.01425 | -0.093 | 84.5
7.5 | 1.237 | 0.01605 | -0.095 | 77.057
8 | 1.259 | 0.017 | -0.096 | 74.095
8.5 | 1.263 | 0.01636 | -0.096 | 77.197
9 | 1.253 | 0.0141 | -0.097 | 88.843
9.5 | 1.231 | 0.01315 | -0.098 | 93.626
10 | 1.196 | 0.01892 | -0.098 | 63.188
10.5 | 1.145 | 0.02018 | -0.099 | 56.751
11 | 1.08 | 0.02158 | -0.1 | 50.04
11.5 | 1.001 | 0.02325 | -0.1 | 43.07
12 | 0.911 | 0.02512 | -0.101 | 36.252
12.5 | 0.81 | 0.0274 | -0.101 | 29.563
13 | 0.701 | 0.03008 | -0.102 | 23.323
13.5 | 0.586 | 0.03386 | -0.101 | 17.309

## 70. Re 4M Mach 0.25 (2)
BIGFOIL.COM POLAR EXPORT
e540
EPPLER 540 |  |  |  | Cl Max: | 1.3326 | at alpha= | 15 | deg
XFOIL ncrit=9 |  |  |  | L/D Max: | 141.071 | at alpha= | 3.5 | deg
Re: | 4000000 |  |  | Cd Min: | 0.19731 | at alpha= | -18 | deg
Mach: | 0.25 |  |  | Cl=0 at alpha= | -2.4605 | deg
|  |  |  | @ Cl=0.1, Cd= | 0.003947
|  |  |  | @ Cl=0.4, Cd= | 0.0042219
|  |  |  | @ Cl=0.6, Cd= | 0.0044512
alpha (deg) | Cl | Cd | Cm | Cl/Cd
-18 | -0.4811 | 0.19731 | -0.023 | -2.4383
-17.5 | -0.4676 | 0.19055 | -0.0262 | -2.4539
-17 | -0.4558 | 0.18311 | -0.0293 | -2.4892
-16.5 | -0.4447 | 0.175 | -0.0324 | -2.5411
-16 | -0.4277 | 0.1663 | -0.0378 | -2.5719
-15.5 | -0.406 | 0.15611 | -0.0456 | -2.6007
-14.5 | -0.5945 | 0.08805 | -0.0757 | -6.7518
-14 | -0.6654 | 0.06125 | -0.0921 | -10.8637
-13.5 | -0.695 | 0.04884 | -0.0996 | -14.2301
-13 | -0.7135 | 0.03261 | -0.1159 | -21.8798
-12.5 | -0.6929 | 0.02653 | -0.1202 | -26.1176
-12 | -0.6734 | 0.02418 | -0.1173 | -27.8495
-11 | -0.657 | 0.0177 | -0.107 | -37.1186
-10.5 | -0.6237 | 0.01643 | -0.104 | -37.961
-9.5 | -0.5514 | 0.01434 | -0.0985 | -38.4519
-9 | -0.5184 | 0.01323 | -0.095 | -39.1837
-8.5 | -0.4798 | 0.0125 | -0.0924 | -38.384
-8 | -0.4441 | 0.01163 | -0.0892 | -38.1857
-7.5 | -0.407 | 0.01092 | -0.0862 | -37.2711
-7 | -0.3702 | 0.01024 | -0.0831 | -36.1523
-6.5 | -0.3339 | 0.00963 | -0.0798 | -34.6729
-6 | -0.3066 | 0.00893 | -0.0747 | -34.3337
-5 | -0.2315 | 0.00814 | -0.0678 | -28.4398
-4.5 | -0.1878 | 0.00767 | -0.0657 | -24.485
-4 | -0.1419 | 0.00723 | -0.064 | -19.6266
-3.5 | -0.0956 | 0.0066 | -0.0626 | -14.4848
-3 | -0.0567 | 0.00537 | -0.0602 | -10.5587
-2 | 0.0484 | 0.00393 | -0.0601 | 12.3155
-1.5 | 0.1093 | 0.00395 | -0.0612 | 27.6709
-1 | 0.1699 | 0.00405 | -0.0621 | 41.9506
-0.5 | 0.2313 | 0.00411 | -0.0633 | 56.2774
0 | 0.2913 | 0.00417 | -0.0643 | 69.8561
0.5 | 0.3525 | 0.00419 | -0.0655 | 84.1289
1 | 0.412 | 0.00423 | -0.0664 | 97.3995
1.5 | 0.4723 | 0.00426 | -0.0674 | 110.8685
2 | 0.5318 | 0.00432 | -0.0682 | 123.1019
2.5 | 0.5902 | 0.00442 | -0.0688 | 133.5294
3 | 0.6468 | 0.0046 | -0.069 | 140.6087
3.5 | 0.6983 | 0.00495 | -0.0682 | 141.0707
4 | 0.7419 | 0.00558 | -0.0658 | 132.957
4.5 | 0.7846 | 0.00619 | -0.0632 | 126.7528
5 | 0.8233 | 0.00688 | -0.0599 | 119.6657
5.5 | 0.8601 | 0.00752 | -0.0561 | 114.375
6 | 0.8855 | 0.0082 | -0.05 | 107.9878
6.5 | 0.9128 | 0.00895 | -0.0445 | 101.9888
7 | 0.9392 | 0.00978 | -0.039 | 96.0327
7.5 | 0.9681 | 0.0106 | -0.0342 | 91.3302
8 | 0.9965 | 0.01151 | -0.0296 | 86.5769
8.5 | 1.0224 | 0.01259 | -0.0248 | 81.2073
9 | 1.0495 | 0.01375 | -0.0205 | 76.3273
9.5 | 1.0811 | 0.01483 | -0.0171 | 72.8995
10 | 1.1109 | 0.01607 | -0.0136 | 69.1288
10.5 | 1.1394 | 0.01746 | -0.0102 | 65.2577
11 | 1.1637 | 0.01913 | -0.0065 | 60.8312
11.5 | 1.1925 | 0.02068 | -0.0036 | 57.6644
12 | 1.2163 | 0.0226 | -0.0003 | 53.8186
12.5 | 1.2422 | 0.02451 | 0.0025 | 50.6814
13 | 1.2676 | 0.02656 | 0.005 | 47.7259
13.5 | 1.2885 | 0.02902 | 0.0077 | 44.4004
14 | 1.3051 | 0.03193 | 0.0104 | 40.8738
14.5 | 1.3221 | 0.03501 | 0.0127 | 37.7635
15 | 1.3326 | 0.03875 | 0.0149 | 34.3897
15.5 | 1.3288 | 0.04401 | 0.0172 | 30.1931
16 | 1.3323 | 0.04902 | 0.0183 | 27.1787
16.5 | 1.3067 | 0.05744 | 0.0189 | 22.749
17 | 1.2972 | 0.06491 | 0.0181 | 19.9846
17.5 | 1.2812 | 0.0738 | 0.016 | 17.3604
18 | 1.2565 | 0.0847 | 0.0121 | 14.8347
18.5 | 1.2395 | 0.09521 | 0.0073 | 13.0186
19 | 1.2028 | 0.1096 | -0.0001 | 10.9745
19.5 | 1.1756 | 0.12308 | -0.0079 | 9.5515
20 | 1.1403 | 0.1385 | -0.0171 | 8.2332

## 71. Re 4M Mach 0.50 (1)
BIGFOIL.COM POLAR EXPORT
e540
EPPLER 540 |  |  |  | Cl Max: | 1.317 | at alpha= | 20 | deg
JavaFoil+Calcfoil stall+Eppler ext transition |  |  |  | L/D Max: | 110.849 | at alpha= | 3.5 | deg
Re: | 4000000 |  |  | Cd Min: | 0.00519 | at alpha= | -3.5 | deg
Mach: | 0.5 |  |  | Cl=0 at alpha= | -2.9577 | deg
|  |  |  | @ Cl=0.1, Cd= | 0.0053043
|  |  |  | @ Cl=0.4, Cd= | 0.0056366
|  |  |  | @ Cl=0.6, Cd= | 0.0060961
alpha (deg) | Cl | Cd | Cm | Cl/Cd
-20 | -0.951 | 0.16179 | -0.014 | -5.879
-19.5 | -0.924 | 0.15703 | -0.014 | -5.884
-19 | -0.898 | 0.16078 | -0.016 | -5.588
-18.5 | -0.872 | 0.14895 | -0.017 | -5.853
-18 | -0.844 | 0.14261 | -0.017 | -5.916
-17.5 | -0.814 | 0.13869 | -0.017 | -5.872
-17 | -0.785 | 0.13562 | -0.017 | -5.789
-16.5 | -0.758 | 0.13143 | -0.018 | -5.764
-16 | -0.73 | 0.12719 | -0.019 | -5.74
-15.5 | -0.703 | 0.12078 | -0.019 | -5.817
-15 | -0.676 | 0.11836 | -0.021 | -5.713
-14.5 | -0.648 | 0.11236 | -0.021 | -5.767
-14 | -0.618 | 0.10849 | -0.02 | -5.7
-13.5 | -0.591 | 0.10247 | -0.021 | -5.763
-13 | -0.563 | 0.09965 | -0.021 | -5.647
-12.5 | -0.535 | 0.09648 | -0.022 | -5.547
-12 | -0.508 | 0.093 | -0.023 | -5.459
-11.5 | -0.48 | 0.08428 | -0.023 | -5.693
-11 | -0.452 | 0.07444 | -0.025 | -6.079
-10.5 | -0.426 | 0.06737 | -0.027 | -6.32
-10 | -0.464 | 0.02018 | -0.05 | -22.998
-9.5 | -0.368 | 0.06509 | -0.023 | -5.648
-9 | -0.345 | 0.0532 | -0.033 | -6.478
-8.5 | -0.373 | 0.01516 | -0.055 | -24.585
-8 | -0.34 | 0.0141 | -0.057 | -24.11
-7.5 | -0.307 | 0.01343 | -0.059 | -22.845
-7 | -0.274 | 0.01277 | -0.06 | -21.429
-6.5 | -0.36 | 0.01209 | -0.062 | -29.743
-6 | -0.365 | 0.01148 | -0.063 | -31.788
-5.5 | -0.325 | 0.01092 | -0.065 | -29.772
-5 | -0.27 | 0.01042 | -0.067 | -25.94
-4.5 | -0.208 | 0.00999 | -0.068 | -20.85
-4 | -0.147 | 0.0052 | -0.072 | -28.256
-3.5 | -0.077 | 0.00519 | -0.074 | -14.829
-3 | -0.006 | 0.00523 | -0.075 | -1.153
-2.5 | 0.065 | 0.00528 | -0.077 | 12.374
-2 | 0.137 | 0.00533 | -0.078 | 25.663
-1.5 | 0.208 | 0.00539 | -0.08 | 38.596
-1 | 0.279 | 0.00548 | -0.081 | 50.974
-0.5 | 0.351 | 0.00554 | -0.083 | 63.289
0 | 0.422 | 0.00568 | -0.084 | 74.348
0.5 | 0.494 | 0.00585 | -0.086 | 84.414
1 | 0.565 | 0.00602 | -0.087 | 93.831
1.5 | 0.634 | 0.00617 | -0.089 | 102.686
2 | 0.705 | 0.00643 | -0.09 | 109.603
2.5 | 0.775 | 0.00705 | -0.092 | 109.979
3 | 0.845 | 0.0079 | -0.093 | 106.947
3.5 | 0.915 | 0.00825 | -0.095 | 110.849
4 | 0.984 | 0.00932 | -0.096 | 105.567
4.5 | 1.052 | 0.0104 | -0.097 | 101.1
5 | 1.118 | 0.0117 | -0.099 | 95.559
5.5 | 1.179 | 0.01319 | -0.1 | 89.418
6 | 1.222 | 0.01354 | -0.101 | 90.223
6.5 | 1.24 | 0.01413 | -0.102 | 87.711
7 | 1.218 | 0.01727 | -0.103 | 70.57
7.5 | 1.079 | 0.0187 | -0.103 | 57.672
8 | 0.751 | 0.02044 | -0.104 | 36.754
8.5 | 0.782 | 0.02238 | -0.105 | 34.929
9 | 0.81 | 0.02489 | -0.106 | 32.556
9.5 | 0.839 | 0.0265 | -0.106 | 31.64
10 | 0.731 | 0.07431 | -0.053 | 9.834
10.5 | 0.76 | 0.0826 | -0.057 | 9.206
11 | 0.786 | 0.08647 | -0.053 | 9.087
11.5 | 0.814 | 0.09041 | -0.055 | 9.001
12 | 0.848 | 0.09372 | -0.066 | 9.048
12.5 | 0.877 | 0.10198 | -0.067 | 8.596
13 | 0.899 | 0.10396 | -0.062 | 8.651
13.5 | 0.93 | 0.10794 | -0.067 | 8.616
14 | 0.965 | 0.11025 | -0.075 | 8.756
14.5 | 0.997 | 0.11697 | -0.078 | 8.52
15 | 1.014 | 0.1216 | -0.07 | 8.336
15.5 | 1.042 | 0.12493 | -0.072 | 8.338
16 | 1.078 | 0.12805 | -0.079 | 8.417
16.5 | 1.117 | 0.12816 | -0.086 | 8.715
17 | 1.145 | 0.13607 | -0.087 | 8.416
17.5 | 1.156 | 0.14222 | -0.079 | 8.128
18 | 1.185 | 0.14685 | -0.081 | 8.071
18.5 | 1.222 | 0.14796 | -0.087 | 8.258
19 | 1.262 | 0.14598 | -0.093 | 8.646
19.5 | 1.297 | 0.14858 | -0.096 | 8.727
20 | 1.317 | 0.16329 | -0.094 | 8.066

## 72. Re 4M Mach 0.50 (2)
BIGFOIL.COM POLAR EXPORT
e540
EPPLER 540 |  |  |  | Cl Max: | 1.1592 | at alpha= | 11.5 | deg
XFOIL ncrit=9 |  |  |  | L/D Max: | 146.224 | at alpha= | 3 | deg
Re: | 4000000 |  |  | Cd Min: | 0.22163 | at alpha= | -18.5 | deg
Mach: | 0.5 |  |  | Cl=0 at alpha= | -2.2836 | deg
|  |  |  | @ Cl=0.1, Cd= | 0.0041647
|  |  |  | @ Cl=0.4, Cd= | 0.0044166
|  |  |  | @ Cl=0.6, Cd= | 0.0046273
alpha (deg) | Cl | Cd | Cm | Cl/Cd
-20 | -0.3241 | 0.18956 | -0.0353 | -1.7097
-19.5 | -0.3086 | 0.18421 | -0.0393 | -1.6753
-19 | -0.2871 | 0.17737 | -0.0458 | -1.6187
-18.5 | -0.5033 | 0.22163 | -0.0217 | -2.2709
-18 | -0.4847 | 0.21429 | -0.0254 | -2.2619
-17.5 | -0.4665 | 0.20685 | -0.029 | -2.2553
-17 | -0.4434 | 0.19729 | -0.0347 | -2.2475
-16.5 | -0.4095 | 0.18677 | -0.0444 | -2.1925
-16 | -0.3766 | 0.17619 | -0.0539 | -2.1375
-15 | -0.3136 | 0.15462 | -0.0731 | -2.0282
-14 | -0.2357 | 0.12962 | -0.1023 | -1.8184
-13.5 | -0.2271 | 0.11892 | -0.1086 | -1.9097
-13 | -0.2277 | 0.10793 | -0.114 | -2.1097
-12.5 | -0.2295 | 0.09753 | -0.1194 | -2.3531
-12 | -0.2368 | 0.08654 | -0.1253 | -2.7363
-11.5 | -0.2529 | 0.07361 | -0.1328 | -3.4357
-10.5 | -0.3064 | 0.04805 | -0.1486 | -6.3767
-10 | -0.3417 | 0.03985 | -0.1482 | -8.5747
-9 | -0.4013 | 0.02698 | -0.1373 | -14.874
-8.5 | -0.4172 | 0.02085 | -0.1289 | -20.0096
-8 | -0.3943 | 0.01676 | -0.1223 | -23.5263
-7.5 | -0.3618 | 0.01471 | -0.1162 | -24.5955
-7 | -0.3288 | 0.01329 | -0.1105 | -24.7404
-6 | -0.255 | 0.01128 | -0.1005 | -22.6064
-5.5 | -0.2143 | 0.01052 | -0.0962 | -20.3707
-5 | -0.1728 | 0.00986 | -0.092 | -17.5254
-4.5 | -0.1392 | 0.009 | -0.0868 | -15.4667
-4 | -0.1196 | 0.00817 | -0.079 | -14.6389
-3.5 | -0.0921 | 0.00746 | -0.0725 | -12.3458
-3 | -0.0597 | 0.00636 | -0.0673 | -9.3868
-2.5 | -0.0296 | 0.00414 | -0.0626 | -7.1498
-2 | 0.0388 | 0.00413 | -0.0634 | 9.3947
-1.5 | 0.1093 | 0.00417 | -0.0647 | 26.211
-1 | 0.1791 | 0.00427 | -0.0659 | 41.9438
-0.5 | 0.2474 | 0.00433 | -0.0669 | 57.1363
0 | 0.3172 | 0.00435 | -0.0683 | 72.9195
0.5 | 0.3847 | 0.00441 | -0.0691 | 87.2336
1 | 0.4541 | 0.00444 | -0.0703 | 102.2748
1.5 | 0.5217 | 0.00452 | -0.0711 | 115.4204
2 | 0.5886 | 0.00461 | -0.0716 | 127.679
2.5 | 0.6546 | 0.00471 | -0.0719 | 138.9809
3 | 0.7165 | 0.0049 | -0.0712 | 146.2245
4 | 0.7996 | 0.00607 | -0.0615 | 131.7298
4.5 | 0.8297 | 0.00674 | -0.0543 | 123.1009
5 | 0.8577 | 0.00757 | -0.0469 | 113.3025
5.5 | 0.8815 | 0.00855 | -0.0391 | 103.0994
6 | 0.9066 | 0.00962 | -0.0318 | 94.2412
6.5 | 0.9279 | 0.01099 | -0.0245 | 84.4313
7 | 0.9499 | 0.0126 | -0.0178 | 75.3889
7.5 | 0.9706 | 0.01445 | -0.0114 | 67.1696
8 | 1 | 0.01618 | -0.0064 | 61.8047
8.5 | 1.0263 | 0.01818 | -0.0013 | 56.4521
9 | 1.0529 | 0.02035 | 0.0036 | 51.7396
9.5 | 1.0835 | 0.02251 | 0.0078 | 48.1342
10 | 1.11 | 0.02505 | 0.0122 | 44.3114
10.5 | 1.1368 | 0.0278 | 0.0165 | 40.8921
11.5 | 1.1592 | 0.03608 | 0.0257 | 32.1286
12 | 1.1466 | 0.04247 | 0.0298 | 26.9979
12.5 | 1.1244 | 0.0503 | 0.0324 | 22.3539
13 | 1.0962 | 0.05962 | 0.0326 | 18.3864
13.5 | 1.0638 | 0.07057 | 0.0302 | 15.0744
14 | 1.0309 | 0.08289 | 0.0251 | 12.437
14.5 | 0.9995 | 0.09623 | 0.0178 | 10.3866
15 | 0.97 | 0.11035 | 0.0092 | 8.7902
15.5 | 0.9418 | 0.12508 | -0.0002 | 7.5296
16 | 0.9198 | 0.13932 | -0.0094 | 6.6021
16.5 | 0.9004 | 0.15356 | -0.0185 | 5.8635

## 73. Re 5M Mach 0.00 (1)
BIGFOIL.COM POLAR EXPORT
e540
EPPLER 540 |  |  |  | Cl Max: | 1.292 | at alpha= | 9.5 | deg
JavaFoil+Calcfoil stall+Eppler ext transition |  |  |  | L/D Max: | 109.86 | at alpha= | 4.5 | deg
Re: | 5000000 |  |  | Cd Min: | 0.00465 | at alpha= | -3.5 | deg
Mach: | 0 |  |  | Cl=0 at alpha= | -2.9597 | deg
|  |  |  | @ Cl=0.1, Cd= | 0.0047723
|  |  |  | @ Cl=0.4, Cd= | 0.0051925
|  |  |  | @ Cl=0.6, Cd= | 0.0057979
alpha (deg) | Cl | Cd | Cm | Cl/Cd
-16 | -0.41 | 0.0986 | -0.019 | -4.159
-15.5 | -0.431 | 0.0896 | -0.021 | -4.813
-15 | -0.454 | 0.07943 | -0.023 | -5.714
-14.5 | -0.526 | 0.02888 | -0.031 | -18.205
-14 | -0.553 | 0.02316 | -0.033 | -23.886
-13.5 | -0.575 | 0.02062 | -0.035 | -27.867
-13 | -0.593 | 0.01883 | -0.036 | -31.503
-12.5 | -0.608 | 0.0176 | -0.038 | -34.539
-12 | -0.62 | 0.01638 | -0.039 | -37.859
-11.5 | -0.628 | 0.01542 | -0.04 | -40.726
-11 | -0.631 | 0.01455 | -0.042 | -43.344
-10.5 | -0.629 | 0.01376 | -0.043 | -45.684
-10 | -0.621 | 0.01305 | -0.045 | -47.559
-9.5 | -0.607 | 0.01244 | -0.046 | -48.782
-9 | -0.587 | 0.01187 | -0.047 | -49.45
-8.5 | -0.561 | 0.01133 | -0.049 | -49.525
-8 | -0.529 | 0.01083 | -0.05 | -48.86
-7.5 | -0.492 | 0.01037 | -0.052 | -47.408
-7 | -0.449 | 0.00995 | -0.053 | -45.169
-6.5 | -0.402 | 0.00954 | -0.054 | -42.165
-6 | -0.352 | 0.00918 | -0.056 | -38.308
-5.5 | -0.298 | 0.00886 | -0.057 | -33.679
-5 | -0.242 | 0.00857 | -0.059 | -28.308
-4.5 | -0.185 | 0.00694 | -0.06 | -26.645
-4 | -0.128 | 0.00469 | -0.062 | -27.262
-3.5 | -0.067 | 0.00465 | -0.064 | -14.353
-3 | -0.005 | 0.0047 | -0.065 | -1.111
-2.5 | 0.057 | 0.00473 | -0.066 | 11.953
-2 | 0.118 | 0.00479 | -0.068 | 24.734
-1.5 | 0.18 | 0.00484 | -0.069 | 37.235
-1 | 0.242 | 0.0049 | -0.07 | 49.438
-0.5 | 0.304 | 0.005 | -0.072 | 60.745
0 | 0.366 | 0.00512 | -0.073 | 71.426
0.5 | 0.427 | 0.00525 | -0.074 | 81.359
1 | 0.489 | 0.00536 | -0.076 | 91.249
1.5 | 0.55 | 0.00547 | -0.077 | 100.492
2 | 0.611 | 0.00587 | -0.078 | 104.037
2.5 | 0.672 | 0.00639 | -0.079 | 105.199
3 | 0.733 | 0.00691 | -0.081 | 106.071
3.5 | 0.794 | 0.00749 | -0.082 | 106.087
4 | 0.855 | 0.00812 | -0.083 | 105.31
4.5 | 0.915 | 0.00833 | -0.084 | 109.86
5 | 0.974 | 0.00904 | -0.086 | 107.71
5.5 | 1.031 | 0.0098 | -0.087 | 105.203
6 | 1.084 | 0.01064 | -0.088 | 101.827
6.5 | 1.132 | 0.01167 | -0.089 | 97.002
7 | 1.176 | 0.01262 | -0.09 | 93.222
7.5 | 1.215 | 0.01363 | -0.092 | 89.138
8 | 1.246 | 0.01507 | -0.093 | 82.71
8.5 | 1.271 | 0.01593 | -0.094 | 79.791
9 | 1.288 | 0.01683 | -0.095 | 76.539
9.5 | 1.292 | 0.01617 | -0.096 | 79.892
10 | 1.284 | 0.01564 | -0.096 | 82.115
10.5 | 1.27 | 0.01468 | -0.097 | 86.513
11 | 1.25 | 0.01833 | -0.098 | 68.19
11.5 | 1.223 | 0.01944 | -0.098 | 62.927
12 | 1.19 | 0.02065 | -0.099 | 57.629
12.5 | 1.151 | 0.02202 | -0.1 | 52.283
13 | 1.108 | 0.02352 | -0.1 | 47.122
13.5 | 1.062 | 0.02521 | -0.101 | 42.114
14 | 1.013 | 0.02716 | -0.101 | 37.294
14.5 | 0.963 | 0.0294 | -0.101 | 32.748

## 74. Re 5M Mach 0.00 (2)
BIGFOIL.COM POLAR EXPORT
e540
EPPLER 540 |  |  |  | Cl Max: | 1.4926 | at alpha= | 19.5 | deg
XFOIL ncrit=9 |  |  |  | L/D Max: | 140.742 | at alpha= | 3 | deg
Re: | 5000000 |  |  | Cd Min: | 0.07544 | at alpha= | -20 | deg
Mach: | 0 |  |  | Cl=0 at alpha= | -2.4671 | deg
|  |  |  | @ Cl=0.1, Cd= | 0.0036882
|  |  |  | @ Cl=0.4, Cd= | 0.0039177
|  |  |  | @ Cl=0.6, Cd= | 0.0043252
alpha (deg) | Cl | Cd | Cm | Cl/Cd
-20 | -1.1321 | 0.07544 | -0.069 | -15.0066
-19.5 | -1.2024 | 0.05906 | -0.0754 | -20.359
-19 | -1.1944 | 0.05432 | -0.0765 | -21.9882
-18.5 | -1.2178 | 0.04662 | -0.0768 | -26.1218
-18 | -1.2231 | 0.04149 | -0.0759 | -29.4794
-17.5 | -1.2259 | 0.03707 | -0.0741 | -33.0699
-17 | -1.1968 | 0.03561 | -0.0732 | -33.6085
-16.5 | -1.1914 | 0.03237 | -0.0706 | -36.8057
-16 | -1.1504 | 0.03028 | -0.0729 | -37.9921
-15.5 | -1.1134 | 0.02778 | -0.075 | -40.0792
-14.5 | -1.0458 | 0.02358 | -0.0758 | -44.3511
-14 | -0.9677 | 0.02161 | -0.0847 | -44.7802
-13.5 | -0.8464 | 0.0212 | -0.1006 | -39.9245
-13 | -0.8098 | 0.01841 | -0.1024 | -43.987
-12.5 | -0.7844 | 0.01695 | -0.0995 | -46.2773
-12 | -0.7527 | 0.0159 | -0.0972 | -47.3396
-11.5 | -0.7211 | 0.01488 | -0.0947 | -48.461
-11 | -0.686 | 0.01406 | -0.0926 | -48.7909
-10.5 | -0.6505 | 0.01326 | -0.0904 | -49.0573
-10 | -0.6141 | 0.01254 | -0.0882 | -48.9713
-9.5 | -0.5772 | 0.01188 | -0.086 | -48.5859
-9 | -0.5418 | 0.01118 | -0.0835 | -48.4615
-8.5 | -0.5036 | 0.01061 | -0.0813 | -47.4647
-8 | -0.4688 | 0.01 | -0.0785 | -46.88
-7.5 | -0.4336 | 0.00944 | -0.0755 | -45.9322
-7 | -0.4066 | 0.00896 | -0.0708 | -45.3795
-6.5 | -0.3694 | 0.00861 | -0.0678 | -42.9036
-6 | -0.3252 | 0.00832 | -0.0662 | -39.0865
-5.5 | -0.2804 | 0.00793 | -0.0647 | -35.3594
-5 | -0.2339 | 0.00756 | -0.0636 | -30.9392
-4.5 | -0.1871 | 0.00718 | -0.0625 | -26.0585
-4 | -0.1382 | 0.00678 | -0.0619 | -20.3835
-3.5 | -0.09 | 0.00628 | -0.0612 | -14.3312
-3 | -0.0454 | 0.00549 | -0.06 | -8.2696
-2.5 | -0.0037 | 0.00397 | -0.0588 | -0.93199
-2 | 0.0525 | 0.00368 | -0.0596 | 14.2663
-1.5 | 0.1107 | 0.00369 | -0.0606 | 30
-1 | 0.1698 | 0.0037 | -0.0617 | 45.8919
-0.5 | 0.2279 | 0.00378 | -0.0627 | 60.291
0 | 0.287 | 0.00381 | -0.0638 | 75.3281
0.5 | 0.3449 | 0.00388 | -0.0648 | 88.8918
1 | 0.4034 | 0.00392 | -0.0659 | 102.9082
1.5 | 0.4611 | 0.00399 | -0.0668 | 115.5639
2 | 0.5181 | 0.00409 | -0.0676 | 126.6748
2.5 | 0.5736 | 0.0042 | -0.0681 | 136.5714
3 | 0.6263 | 0.00445 | -0.068 | 140.7416
3.5 | 0.6722 | 0.00497 | -0.0666 | 135.2515
4 | 0.7173 | 0.00551 | -0.0651 | 130.1815
4.5 | 0.7608 | 0.00608 | -0.0632 | 125.1316
5 | 0.8041 | 0.00662 | -0.0614 | 121.4653
5.5 | 0.8419 | 0.0073 | -0.0585 | 115.3288
6 | 0.8808 | 0.00788 | -0.0558 | 111.7766
6.5 | 0.9087 | 0.00853 | -0.0508 | 106.5299
7 | 0.9409 | 0.00911 | -0.0467 | 103.2821
7.5 | 0.9717 | 0.00977 | -0.0426 | 99.4575
8 | 1.0026 | 0.01045 | -0.0387 | 95.9426
8.5 | 1.0318 | 0.01123 | -0.0346 | 91.8789
9 | 1.0631 | 0.01197 | -0.0311 | 88.8137
9.5 | 1.0952 | 0.01274 | -0.028 | 85.9655
10 | 1.1257 | 0.01363 | -0.0248 | 82.5899
10.5 | 1.1565 | 0.01456 | -0.0218 | 79.4299
11 | 1.1809 | 0.01586 | -0.0181 | 74.4578
11.5 | 1.2116 | 0.01692 | -0.0156 | 71.6076
12 | 1.2366 | 0.01832 | -0.0124 | 67.5
12.5 | 1.2649 | 0.01962 | -0.01 | 64.4699
13 | 1.2928 | 0.02099 | -0.0077 | 61.5912
13.5 | 1.3182 | 0.02259 | -0.0053 | 58.3533
14 | 1.3408 | 0.02444 | -0.0029 | 54.8609
14.5 | 1.3638 | 0.02635 | -0.0007 | 51.7571
15 | 1.385 | 0.02847 | 0.0013 | 48.6477
15.5 | 1.3971 | 0.03136 | 0.0039 | 44.5504
16 | 1.4144 | 0.03401 | 0.0057 | 41.5878
16.5 | 1.4352 | 0.03649 | 0.0069 | 39.3313
17 | 1.452 | 0.03943 | 0.008 | 36.8248
17.5 | 1.4595 | 0.04335 | 0.0094 | 33.6678
18 | 1.4738 | 0.04682 | 0.01 | 31.478
18.5 | 1.4833 | 0.05094 | 0.0104 | 29.1186
19 | 1.4885 | 0.0557 | 0.0104 | 26.7235
19.5 | 1.4926 | 0.06085 | 0.01 | 24.5292
20 | 1.4917 | 0.0669 | 0.009 | 22.2975

## 75. Re 5M Mach 0.10 (1)
BIGFOIL.COM POLAR EXPORT
e540
EPPLER 540 |  |  |  | Cl Max: | 1.287 | at alpha= | 9 | deg
JavaFoil+Calcfoil stall+Eppler ext transition |  |  |  | L/D Max: | 107.431 | at alpha= | 5 | deg
Re: | 5000000 |  |  | Cd Min: | 0.00466 | at alpha= | -3.5 | deg
Mach: | 0.1 |  |  | Cl=0 at alpha= | -2.9597 | deg
|  |  |  | @ Cl=0.1, Cd= | 0.0047747
|  |  |  | @ Cl=0.4, Cd= | 0.0052023
|  |  |  | @ Cl=0.6, Cd= | 0.0057997
alpha (deg) | Cl | Cd | Cm | Cl/Cd
-15.5 | -0.386 | 0.09513 | -0.02 | -4.062
-15 | -0.41 | 0.08645 | -0.022 | -4.742
-14.5 | -0.437 | 0.07338 | -0.025 | -5.959
-14 | -0.512 | 0.02524 | -0.033 | -20.299
-13.5 | -0.539 | 0.02153 | -0.035 | -25.038
-13 | -0.562 | 0.01933 | -0.036 | -29.078
-12.5 | -0.581 | 0.01785 | -0.038 | -32.576
-12 | -0.597 | 0.01669 | -0.039 | -35.786
-11.5 | -0.609 | 0.0156 | -0.041 | -39.046
-11 | -0.616 | 0.01476 | -0.042 | -41.726
-10.5 | -0.617 | 0.01389 | -0.043 | -44.418
-10 | -0.612 | 0.01319 | -0.045 | -46.407
-9.5 | -0.601 | 0.01255 | -0.046 | -47.909
-9 | -0.583 | 0.01197 | -0.048 | -48.742
-8.5 | -0.559 | 0.01143 | -0.049 | -48.921
-8 | -0.528 | 0.01091 | -0.05 | -48.41
-7.5 | -0.492 | 0.01045 | -0.052 | -47.079
-7 | -0.45 | 0.01002 | -0.053 | -44.915
-6.5 | -0.403 | 0.00961 | -0.055 | -41.965
-6 | -0.353 | 0.00924 | -0.056 | -38.21
-5.5 | -0.299 | 0.00891 | -0.057 | -33.594
-5 | -0.243 | 0.00861 | -0.059 | -28.286
-4.5 | -0.186 | 0.00697 | -0.06 | -26.628
-4 | -0.128 | 0.0047 | -0.063 | -27.352
-3.5 | -0.067 | 0.00466 | -0.064 | -14.404
-3 | -0.005 | 0.00471 | -0.065 | -1.115
-2.5 | 0.057 | 0.00474 | -0.067 | 11.993
-2 | 0.119 | 0.00479 | -0.068 | 24.825
-1.5 | 0.181 | 0.00485 | -0.069 | 37.313
-1 | 0.243 | 0.0049 | -0.071 | 49.612
-0.5 | 0.305 | 0.00501 | -0.072 | 60.901
0 | 0.368 | 0.00513 | -0.073 | 71.605
0.5 | 0.43 | 0.00527 | -0.075 | 81.531
1 | 0.492 | 0.00538 | -0.076 | 91.467
1.5 | 0.552 | 0.00549 | -0.077 | 100.591
2 | 0.614 | 0.00589 | -0.079 | 104.182
2.5 | 0.676 | 0.00643 | -0.08 | 105.021
3 | 0.737 | 0.00695 | -0.081 | 106.003
3.5 | 0.798 | 0.00753 | -0.082 | 106.008
4 | 0.859 | 0.00817 | -0.084 | 105.066
4.5 | 0.919 | 0.00882 | -0.085 | 104.219
5 | 0.979 | 0.00911 | -0.086 | 107.431
5.5 | 1.036 | 0.00988 | -0.087 | 104.826
6 | 1.089 | 0.01074 | -0.088 | 101.387
6.5 | 1.137 | 0.01179 | -0.09 | 96.471
7 | 1.181 | 0.01275 | -0.091 | 92.603
7.5 | 1.218 | 0.01378 | -0.092 | 88.433
8 | 1.249 | 0.01527 | -0.093 | 81.811
8.5 | 1.272 | 0.0161 | -0.094 | 79.007
9 | 1.287 | 0.01703 | -0.095 | 75.541
9.5 | 1.286 | 0.0164 | -0.096 | 78.389
10 | 1.275 | 0.01409 | -0.097 | 90.467
10.5 | 1.257 | 0.01493 | -0.097 | 84.196
11 | 1.233 | 0.01864 | -0.098 | 66.113
11.5 | 1.2 | 0.0198 | -0.099 | 60.611
12 | 1.161 | 0.02108 | -0.099 | 55.101
12.5 | 1.117 | 0.02252 | -0.1 | 49.572
13 | 1.067 | 0.02413 | -0.1 | 44.24
13.5 | 1.015 | 0.02594 | -0.101 | 39.121
14 | 0.96 | 0.02807 | -0.101 | 34.201

## 76. Re 5M Mach 0.10 (2)
BIGFOIL.COM POLAR EXPORT
e540
EPPLER 540 |  |  |  | Cl Max: | 1.4703 | at alpha= | 19.5 | deg
XFOIL ncrit=9 |  |  |  | L/D Max: | 141.143 | at alpha= | 3 | deg
Re: | 5000000 |  |  | Cd Min: | 0.08049 | at alpha= | -19 | deg
Mach: | 0.1 |  |  | Cl=0 at alpha= | -2.4636 | deg
|  |  |  | @ Cl=0.1, Cd= | 0.0036963
|  |  |  | @ Cl=0.4, Cd= | 0.0039173
|  |  |  | @ Cl=0.6, Cd= | 0.0043209
alpha (deg) | Cl | Cd | Cm | Cl/Cd
-19 | -1.027 | 0.08049 | -0.0676 | -12.7593
-18.5 | -1.101 | 0.0621 | -0.0764 | -17.7295
-18 | -1.1281 | 0.05281 | -0.0788 | -21.3615
-17.5 | -1.1558 | 0.04483 | -0.0787 | -25.7818
-17 | -1.1505 | 0.04083 | -0.0776 | -28.1778
-16.5 | -1.1577 | 0.03624 | -0.075 | -31.9454
-16 | -1.1313 | 0.03295 | -0.0764 | -34.3338
-15.5 | -1.1021 | 0.02964 | -0.0781 | -37.1829
-15 | -1.0686 | 0.02657 | -0.08 | -40.2183
-14.5 | -1.0423 | 0.02456 | -0.0785 | -42.4389
-14 | -0.9689 | 0.02226 | -0.0867 | -43.5265
-13.5 | -0.8481 | 0.02166 | -0.1024 | -39.1551
-13 | -0.8117 | 0.01876 | -0.1041 | -43.2676
-12.5 | -0.7662 | 0.01856 | -0.1037 | -41.2823
-12 | -0.7502 | 0.01641 | -0.0995 | -45.716
-11 | -0.6848 | 0.01438 | -0.0945 | -47.6217
-10.5 | -0.6495 | 0.01353 | -0.0921 | -48.0044
-10 | -0.6128 | 0.01278 | -0.0899 | -47.9499
-9.5 | -0.5757 | 0.01209 | -0.0877 | -47.6179
-9 | -0.5404 | 0.01136 | -0.085 | -47.5704
-8.5 | -0.5019 | 0.01077 | -0.0828 | -46.6017
-8 | -0.4666 | 0.01014 | -0.0799 | -46.0158
-7.5 | -0.4307 | 0.00956 | -0.0771 | -45.0523
-7 | -0.4003 | 0.00902 | -0.073 | -44.3792
-6.5 | -0.3687 | 0.00866 | -0.0688 | -42.5751
-6 | -0.3252 | 0.00836 | -0.067 | -38.8995
-5.5 | -0.2807 | 0.00797 | -0.0654 | -35.2196
-5 | -0.2342 | 0.0076 | -0.0642 | -30.8158
-4 | -0.1386 | 0.0068 | -0.0623 | -20.3824
-3.5 | -0.0904 | 0.00631 | -0.0615 | -14.3265
-3 | -0.0459 | 0.00552 | -0.0603 | -8.3152
-2.5 | -0.0041 | 0.00398 | -0.059 | -1.0302
-2 | 0.0523 | 0.00368 | -0.0598 | 14.212
-1.5 | 0.1109 | 0.0037 | -0.0608 | 29.973
-1 | 0.1703 | 0.00371 | -0.0619 | 45.903
-0.5 | 0.2287 | 0.00379 | -0.0629 | 60.343
0 | 0.2882 | 0.00382 | -0.064 | 75.445
0.5 | 0.3464 | 0.00389 | -0.065 | 89.0488
1 | 0.4053 | 0.00392 | -0.0661 | 103.3929
1.5 | 0.4634 | 0.00399 | -0.067 | 116.1404
2 | 0.5207 | 0.00409 | -0.0678 | 127.3105
2.5 | 0.5765 | 0.00421 | -0.0683 | 136.9359
3 | 0.6295 | 0.00446 | -0.0682 | 141.1435
3.5 | 0.6755 | 0.00498 | -0.0667 | 135.6426
4 | 0.7205 | 0.00553 | -0.0651 | 130.2893
4.5 | 0.7641 | 0.0061 | -0.0632 | 125.2623
5 | 0.8071 | 0.00665 | -0.0612 | 121.3684
5.5 | 0.8448 | 0.00733 | -0.0582 | 115.2524
6 | 0.8831 | 0.00792 | -0.0552 | 111.5025
6.5 | 0.9094 | 0.00857 | -0.0498 | 106.1144
7 | 0.942 | 0.00917 | -0.0458 | 102.7263
7.5 | 0.9726 | 0.00984 | -0.0415 | 98.8415
8 | 1.0032 | 0.01054 | -0.0375 | 95.1803
8.5 | 1.0321 | 0.01135 | -0.0333 | 90.9339
9 | 1.0631 | 0.01213 | -0.0297 | 87.6422
9.5 | 1.0951 | 0.01293 | -0.0265 | 84.6945
10 | 1.1258 | 0.01385 | -0.0233 | 81.2852
10.5 | 1.156 | 0.01486 | -0.0202 | 77.7927
11 | 1.1799 | 0.01622 | -0.0164 | 72.7435
11.5 | 1.2105 | 0.01735 | -0.0138 | 69.7695
12 | 1.2369 | 0.01874 | -0.0108 | 66.0032
12.5 | 1.2648 | 0.02012 | -0.0083 | 62.8628
13 | 1.2924 | 0.02157 | -0.0059 | 59.9166
13.5 | 1.3168 | 0.0233 | -0.0034 | 56.515
14 | 1.3385 | 0.02528 | -0.0009 | 52.947
14.5 | 1.3614 | 0.02729 | 0.0013 | 49.8864
15 | 1.3776 | 0.02987 | 0.0038 | 46.1199
15.5 | 1.3944 | 0.03255 | 0.0058 | 42.8387
16 | 1.4108 | 0.03538 | 0.0076 | 39.8756
16.5 | 1.4294 | 0.03818 | 0.0089 | 37.4384
17 | 1.4438 | 0.04147 | 0.0101 | 34.8155
17.5 | 1.4512 | 0.04558 | 0.0113 | 31.8385
18 | 1.4609 | 0.04971 | 0.0118 | 29.3885
19 | 1.469 | 0.05983 | 0.0117 | 24.5529
19.5 | 1.4703 | 0.06565 | 0.0109 | 22.396
20 | 1.4646 | 0.07266 | 0.0093 | 20.1569

## 77. Re 5M Mach 0.25 (1)
BIGFOIL.COM POLAR EXPORT
e540
EPPLER 540 |  |  |  | Cl Max: | 1.267 | at alpha= | 8.5 | deg
JavaFoil+Calcfoil stall+Eppler ext transition |  |  |  | L/D Max: | 106.111 | at alpha= | 5 | deg
Re: | 5000000 |  |  | Cd Min: | 0.00472 | at alpha= | -3.5 | deg
Mach: | 0.25 |  |  | Cl=0 at alpha= | -2.9603 | deg
|  |  |  | @ Cl=0.1, Cd= | 0.0048394
|  |  |  | @ Cl=0.4, Cd= | 0.0052481
|  |  |  | @ Cl=0.6, Cd= | 0.03177
alpha (deg) | Cl | Cd | Cm | Cl/Cd
-14.5 | -0.069 | 0.094 | -0.02 | -0.737
-14 | -0.066 | 0.08779 | -0.022 | -0.757
-13.5 | -0.172 | 0.0806 | -0.024 | -2.137
-13 | -0.24 | 0.06927 | -0.027 | -3.47
-12.5 | -0.336 | 0.02169 | -0.038 | -15.47
-12 | -0.394 | 0.01862 | -0.04 | -21.149
-11.5 | -0.443 | 0.01712 | -0.041 | -25.895
-11 | -0.485 | 0.01595 | -0.043 | -30.384
-10.5 | -0.517 | 0.01491 | -0.044 | -34.651
-10 | -0.539 | 0.01405 | -0.046 | -38.338
-9.5 | -0.55 | 0.01328 | -0.047 | -41.418
-9 | -0.55 | 0.01258 | -0.049 | -43.725
-8.5 | -0.54 | 0.01197 | -0.05 | -45.098
-8 | -0.52 | 0.0114 | -0.052 | -45.59
-7.5 | -0.49 | 0.01088 | -0.053 | -45.033
-7 | -0.453 | 0.01041 | -0.054 | -43.49
-6.5 | -0.408 | 0.00997 | -0.056 | -40.976
-6 | -0.359 | 0.00956 | -0.057 | -37.567
-5.5 | -0.306 | 0.0092 | -0.059 | -33.218
-5 | -0.249 | 0.00886 | -0.06 | -28.102
-4.5 | -0.19 | 0.00856 | -0.062 | -22.195
-4 | -0.132 | 0.00476 | -0.064 | -27.705
-3.5 | -0.069 | 0.00472 | -0.066 | -14.599
-3 | -0.005 | 0.00475 | -0.067 | -1.137
-2.5 | 0.058 | 0.0048 | -0.069 | 12.166
-2 | 0.122 | 0.00486 | -0.07 | 25.161
-1.5 | 0.186 | 0.00493 | -0.071 | 37.772
-1 | 0.25 | 0.00496 | -0.073 | 50.421
-0.5 | 0.314 | 0.00509 | -0.074 | 61.704
0 | 0.378 | 0.0052 | -0.075 | 72.605
0.5 | 0.442 | 0.00534 | -0.077 | 82.699
1 | 0.505 | 0.00545 | -0.078 | 92.638
1.5 | 0.567 | 0.00562 | -0.079 | 100.986
2 | 0.631 | 0.00602 | -0.081 | 104.719
2.5 | 0.694 | 0.00661 | -0.082 | 105.017
3 | 0.757 | 0.00714 | -0.083 | 105.962
3.5 | 0.82 | 0.00778 | -0.085 | 105.39
4 | 0.882 | 0.00845 | -0.086 | 104.378
4.5 | 0.944 | 0.00916 | -0.087 | 103.071
5 | 1.005 | 0.00947 | -0.088 | 106.111
5.5 | 1.063 | 0.01034 | -0.09 | 102.856
6 | 1.116 | 0.01135 | -0.091 | 98.332
6.5 | 1.163 | 0.01239 | -0.092 | 93.849
7 | 1.204 | 0.01373 | -0.093 | 87.669
7.5 | 1.237 | 0.01541 | -0.095 | 80.251
8 | 1.259 | 0.01627 | -0.096 | 77.426
8.5 | 1.267 | 0.01565 | -0.097 | 80.921
9 | 1.258 | 0.0152 | -0.097 | 82.766
9.5 | 1.235 | 0.01437 | -0.098 | 85.923
10 | 1.198 | 0.01812 | -0.099 | 66.138
10.5 | 1.148 | 0.01931 | -0.099 | 59.449
11 | 1.082 | 0.02063 | -0.1 | 52.46
11.5 | 1.003 | 0.0222 | -0.101 | 45.204
12 | 0.913 | 0.02396 | -0.101 | 38.099
12.5 | 0.812 | 0.02607 | -0.102 | 31.151
13 | 0.704 | 0.02848 | -0.102 | 24.715
13.5 | 0.589 | 0.03177 | -0.102 | 18.533

## 78. Re 5M Mach 0.25 (2)
BIGFOIL.COM POLAR EXPORT
e540
EPPLER 540 |  |  |  | Cl Max: | 1.3597 | at alpha= | 16 | deg
XFOIL ncrit=9 |  |  |  | L/D Max: | 142.715 | at alpha= | 3 | deg
Re: | 5000000 |  |  | Cd Min: | 0.20363 | at alpha= | -18.5 | deg
Mach: | 0.25 |  |  | Cl=0 at alpha= | -2.4435 | deg
|  |  |  | @ Cl=0.1, Cd= | 0.00372
|  |  |  | @ Cl=0.4, Cd= | 0.0039471
|  |  |  | @ Cl=0.6, Cd= | 0.0043155
alpha (deg) | Cl | Cd | Cm | Cl/Cd
-18.5 | -0.4951 | 0.20363 | -0.019 | -2.4314
-18 | -0.4877 | 0.19435 | -0.0228 | -2.5094
-17.5 | -0.4743 | 0.18781 | -0.026 | -2.5254
-17 | -0.4604 | 0.18043 | -0.0299 | -2.5517
-16.5 | -0.4373 | 0.17125 | -0.0374 | -2.5536
-16 | -0.4893 | 0.10054 | -0.0728 | -4.8667
-15.5 | -0.5714 | 0.1121 | -0.0624 | -5.0972
-15 | -0.6787 | 0.07777 | -0.0805 | -8.727
-14 | -0.752 | 0.04903 | -0.098 | -15.3375
-13.5 | -0.7593 | 0.03483 | -0.113 | -21.8002
-13 | -0.7515 | 0.0262 | -0.1196 | -28.6832
-12.5 | -0.7407 | 0.02288 | -0.1165 | -32.3733
-12 | -0.7123 | 0.02118 | -0.1138 | -33.6308
-11.5 | -0.6878 | 0.01922 | -0.1104 | -35.7856
-11 | -0.6571 | 0.01772 | -0.1074 | -37.0824
-10.5 | -0.6405 | 0.01529 | -0.1021 | -41.8901
-10 | -0.6046 | 0.01425 | -0.0993 | -42.4281
-9.5 | -0.5666 | 0.01338 | -0.0967 | -42.3468
-9 | -0.5321 | 0.01242 | -0.0933 | -42.8422
-8.5 | -0.4924 | 0.01173 | -0.0908 | -41.9778
-8 | -0.4563 | 0.01094 | -0.0877 | -41.7093
-7.5 | -0.4188 | 0.01027 | -0.0846 | -40.779
-7 | -0.3821 | 0.00963 | -0.0814 | -39.6781
-6.5 | -0.3469 | 0.00903 | -0.0779 | -38.4164
-6 | -0.3199 | 0.00861 | -0.0724 | -37.1545
-5.5 | -0.2797 | 0.00818 | -0.0694 | -34.1932
-5 | -0.2343 | 0.00783 | -0.0675 | -29.9234
-4.5 | -0.1885 | 0.0074 | -0.0658 | -25.473
-4 | -0.1399 | 0.00698 | -0.0646 | -20.043
-3.5 | -0.0923 | 0.00647 | -0.0633 | -14.2658
-3 | -0.0471 | 0.00569 | -0.0618 | -8.2777
-2.5 | -0.0065 | 0.00405 | -0.0601 | -1.6049
-2 | 0.051 | 0.00372 | -0.0607 | 13.7097
-1.5 | 0.112 | 0.00372 | -0.0618 | 30.1075
-1 | 0.1732 | 0.00375 | -0.063 | 46.1867
-0.5 | 0.2336 | 0.00383 | -0.064 | 60.9922
0 | 0.2948 | 0.00385 | -0.0652 | 76.5714
0.5 | 0.355 | 0.00391 | -0.0662 | 90.7928
1 | 0.4156 | 0.00396 | -0.0672 | 104.9495
1.5 | 0.4756 | 0.00403 | -0.0682 | 118.0149
2 | 0.5349 | 0.00413 | -0.0689 | 129.5157
2.5 | 0.5923 | 0.00428 | -0.0693 | 138.3879
3 | 0.6465 | 0.00453 | -0.0691 | 142.7152
3.5 | 0.693 | 0.00506 | -0.0673 | 136.9565
4 | 0.7378 | 0.00563 | -0.0651 | 131.048
4.5 | 0.7816 | 0.0062 | -0.0628 | 126.0645
5 | 0.8231 | 0.00679 | -0.06 | 121.2224
5.5 | 0.8589 | 0.00746 | -0.0561 | 115.134
6 | 0.8883 | 0.00803 | -0.0507 | 110.6227
6.5 | 0.9144 | 0.00883 | -0.0449 | 103.5561
7 | 0.9463 | 0.00952 | -0.0404 | 99.4013
7.5 | 0.976 | 0.0103 | -0.0356 | 94.7573
8 | 1.0051 | 0.01114 | -0.031 | 90.2244
8.5 | 1.0323 | 0.01214 | -0.0263 | 85.0329
9 | 1.0617 | 0.01317 | -0.0223 | 80.615
9.5 | 1.0947 | 0.01414 | -0.0189 | 77.4187
10 | 1.1229 | 0.0154 | -0.0151 | 72.9156
10.5 | 1.151 | 0.01677 | -0.0116 | 68.6345
11 | 1.1771 | 0.01833 | -0.0079 | 64.2171
11.5 | 1.2077 | 0.01976 | -0.0051 | 61.1184
12 | 1.2358 | 0.02138 | -0.0022 | 57.8017
12.5 | 1.262 | 0.0232 | 0.0007 | 54.3966
13 | 1.2866 | 0.02521 | 0.0035 | 51.0353
13.5 | 1.3059 | 0.0277 | 0.0065 | 47.1444
14 | 1.3149 | 0.03107 | 0.01 | 42.3206
14.5 | 1.3354 | 0.03382 | 0.0121 | 39.4855
15 | 1.3468 | 0.03744 | 0.0145 | 35.9722
15.5 | 1.3538 | 0.04169 | 0.0165 | 32.473
16 | 1.3597 | 0.0463 | 0.0179 | 29.3672
16.5 | 1.3566 | 0.05213 | 0.0189 | 26.0234
17 | 1.3506 | 0.0587 | 0.0189 | 23.0085
17.5 | 1.3353 | 0.06692 | 0.0178 | 19.9537
18 | 1.3183 | 0.07605 | 0.0154 | 17.3346
18.5 | 1.3024 | 0.08576 | 0.0117 | 15.1866
19 | 1.2688 | 0.09879 | 0.0057 | 12.8434
19.5 | 1.2414 | 0.11164 | -0.0012 | 11.1197
20 | 1.2066 | 0.12637 | -0.0097 | 9.5482

## 79. Re 5M Mach 0.50 (1)
BIGFOIL.COM POLAR EXPORT
e540
EPPLER 540 |  |  |  | Cl Max: | 1.321 | at alpha= | 20 | deg
JavaFoil+Calcfoil stall+Eppler ext transition |  |  |  | L/D Max: | 106.869 | at alpha= | 3.5 | deg
Re: | 5000000 |  |  | Cd Min: | 0.00498 | at alpha= | -3.5 | deg
Mach: | 0.5 |  |  | Cl=0 at alpha= | -2.9577 | deg
|  |  |  | @ Cl=0.1, Cd= | 0.0050943
|  |  |  | @ Cl=0.4, Cd= | 0.0055297
|  |  |  | @ Cl=0.6, Cd= | 0.0060323
alpha (deg) | Cl | Cd | Cm | Cl/Cd
-20 | -0.952 | 0.15914 | -0.014 | -5.98
-19.5 | -0.924 | 0.15344 | -0.015 | -6.025
-19 | -0.899 | 0.15764 | -0.016 | -5.7
-18.5 | -0.874 | 0.14511 | -0.017 | -6.02
-18 | -0.845 | 0.13933 | -0.017 | -6.061
-17.5 | -0.816 | 0.1353 | -0.018 | -6.03
-17 | -0.786 | 0.13171 | -0.018 | -5.966
-16.5 | -0.758 | 0.12722 | -0.018 | -5.957
-16 | -0.73 | 0.12241 | -0.019 | -5.966
-15.5 | -0.703 | 0.11863 | -0.02 | -5.925
-15 | -0.676 | 0.11601 | -0.021 | -5.83
-14.5 | -0.648 | 0.10979 | -0.021 | -5.906
-14 | -0.619 | 0.1059 | -0.021 | -5.847
-13.5 | -0.591 | 0.10043 | -0.021 | -5.882
-13 | -0.563 | 0.09645 | -0.021 | -5.837
-12.5 | -0.535 | 0.09321 | -0.022 | -5.744
-12 | -0.508 | 0.09162 | -0.023 | -5.543
-11.5 | -0.48 | 0.0821 | -0.024 | -5.848
-11 | -0.453 | 0.07284 | -0.026 | -6.225
-10.5 | -0.429 | 0.06423 | -0.03 | -6.673
-10 | -0.47 | 0.01762 | -0.051 | -26.663
-9.5 | -0.368 | 0.06156 | -0.026 | -5.984
-9 | -0.405 | 0.01568 | -0.054 | -25.82
-8.5 | -0.373 | 0.01458 | -0.056 | -25.6
-8 | -0.34 | 0.01356 | -0.057 | -25.106
-7.5 | -0.307 | 0.01293 | -0.059 | -23.765
-7 | -0.274 | 0.01228 | -0.06 | -22.31
-6.5 | -0.36 | 0.01162 | -0.062 | -30.996
-6 | -0.365 | 0.01104 | -0.064 | -33.082
-5.5 | -0.325 | 0.01052 | -0.065 | -30.943
-5 | -0.271 | 0.01005 | -0.067 | -26.915
-4.5 | -0.209 | 0.00963 | -0.068 | -21.646
-4 | -0.147 | 0.00513 | -0.072 | -28.598
-3.5 | -0.077 | 0.00498 | -0.074 | -15.432
-3 | -0.006 | 0.00502 | -0.075 | -1.201
-2.5 | 0.065 | 0.00507 | -0.077 | 12.895
-2 | 0.137 | 0.00512 | -0.078 | 26.693
-1.5 | 0.208 | 0.0052 | -0.08 | 39.978
-1 | 0.279 | 0.00529 | -0.081 | 52.845
-0.5 | 0.351 | 0.00544 | -0.083 | 64.518
0 | 0.422 | 0.00557 | -0.084 | 75.797
0.5 | 0.494 | 0.0057 | -0.086 | 86.587
1 | 0.565 | 0.00587 | -0.087 | 96.278
1.5 | 0.634 | 0.00619 | -0.089 | 102.34
2 | 0.705 | 0.00676 | -0.09 | 104.263
2.5 | 0.775 | 0.00748 | -0.092 | 103.568
3 | 0.845 | 0.00821 | -0.093 | 102.941
3.5 | 0.915 | 0.00856 | -0.095 | 106.869
4 | 0.984 | 0.00949 | -0.096 | 103.719
4.5 | 1.052 | 0.01049 | -0.097 | 100.311
5 | 1.118 | 0.01164 | -0.099 | 96.053
5.5 | 1.179 | 0.01307 | -0.1 | 90.173
6 | 1.226 | 0.01465 | -0.102 | 83.672
6.5 | 1.245 | 0.01492 | -0.102 | 83.487
7 | 1.221 | 0.01381 | -0.103 | 88.433
7.5 | 1.081 | 0.01795 | -0.104 | 60.226
8 | 0.753 | 0.01959 | -0.105 | 38.421
8.5 | 0.783 | 0.02142 | -0.105 | 36.56
9 | 0.812 | 0.02379 | -0.106 | 34.136
9.5 | 0.842 | 0.02536 | -0.107 | 33.207
10 | 0.737 | 0.07124 | -0.063 | 10.344
10.5 | 0.762 | 0.08041 | -0.06 | 9.473
11 | 0.786 | 0.08352 | -0.053 | 9.409
11.5 | 0.816 | 0.08735 | -0.058 | 9.336
12 | 0.853 | 0.08926 | -0.071 | 9.56
12.5 | 0.879 | 0.09889 | -0.07 | 8.887
13 | 0.9 | 0.10104 | -0.063 | 8.905
13.5 | 0.932 | 0.10405 | -0.069 | 8.961
14 | 0.974 | 0.1037 | -0.08 | 9.392
14.5 | 1.001 | 0.1124 | -0.08 | 8.902
15 | 1.014 | 0.11672 | -0.071 | 8.688
15.5 | 1.047 | 0.12115 | -0.076 | 8.638
16 | 1.088 | 0.12003 | -0.084 | 9.06
16.5 | 1.128 | 0.11914 | -0.09 | 9.464
17 | 1.151 | 0.12959 | -0.09 | 8.885
17.5 | 1.157 | 0.13836 | -0.079 | 8.359
18 | 1.191 | 0.14054 | -0.084 | 8.477
18.5 | 1.234 | 0.13712 | -0.092 | 9.001
19 | 1.276 | 0.13377 | -0.097 | 9.542
19.5 | 1.307 | 0.13863 | -0.099 | 9.43
20 | 1.321 | 0.15688 | -0.096 | 8.423

## 80. Re 5M Mach 0.50 (2)
BIGFOIL.COM POLAR EXPORT
e540
EPPLER 540 |  |  |  | Cl Max: | 1.1744 | at alpha= | 11.5 | deg
XFOIL ncrit=9 |  |  |  | L/D Max: | 149.25 | at alpha= | 3 | deg
Re: | 5000000 |  |  | Cd Min: | 0.15181 | at alpha= | 16.5 | deg
Mach: | 0.5 |  |  | Cl=0 at alpha= | -2.3401 | deg
|  |  |  | @ Cl=0.1, Cd= | 0.0038843
|  |  |  | @ Cl=0.4, Cd= | 0.0040801
|  |  |  | @ Cl=0.6, Cd= | 0.0043363
alpha (deg) | Cl | Cd | Cm | Cl/Cd
-13.5 | -0.2387 | 0.11571 | -0.1097 | -2.0629
-12.5 | -0.2443 | 0.0944 | -0.1209 | -2.5879
-12 | -0.2506 | 0.08363 | -0.1269 | -2.9965
-11.5 | -0.2655 | 0.07001 | -0.1356 | -3.7923
-11 | -0.2884 | 0.05603 | -0.1457 | -5.1472
-10.5 | -0.3216 | 0.04605 | -0.1496 | -6.9837
-10 | -0.3554 | 0.03829 | -0.1486 | -9.2818
-9.5 | -0.387 | 0.03168 | -0.144 | -12.2159
-9 | -0.412 | 0.0259 | -0.1371 | -15.9073
-8.5 | -0.4239 | 0.02028 | -0.1289 | -20.9024
-8 | -0.4024 | 0.01603 | -0.1219 | -25.1029
-7.5 | -0.3674 | 0.01418 | -0.1161 | -25.9097
-7 | -0.3351 | 0.01281 | -0.1102 | -26.1593
-6.5 | -0.2986 | 0.01173 | -0.105 | -25.4561
-6 | -0.2596 | 0.01086 | -0.1003 | -23.9042
-5.5 | -0.221 | 0.01005 | -0.0956 | -21.99
-5 | -0.1782 | 0.00938 | -0.0917 | -18.9979
-4.5 | -0.1432 | 0.00862 | -0.0865 | -16.6125
-4 | -0.125 | 0.00787 | -0.0783 | -15.8831
-3.5 | -0.089 | 0.0072 | -0.0733 | -12.3611
-3 | -0.0494 | 0.0064 | -0.0691 | -7.7188
-2.5 | -0.0204 | 0.00444 | -0.0641 | -4.5946
-2 | 0.0434 | 0.00386 | -0.0645 | 11.2435
-1.5 | 0.1132 | 0.00389 | -0.0656 | 29.1003
-1 | 0.1826 | 0.00398 | -0.0668 | 45.8794
-0.5 | 0.2524 | 0.00399 | -0.0681 | 63.2581
0 | 0.3205 | 0.00405 | -0.0691 | 79.1358
0.5 | 0.3902 | 0.00407 | -0.0704 | 95.8722
1 | 0.4583 | 0.00414 | -0.0713 | 110.7005
1.5 | 0.526 | 0.00422 | -0.0721 | 124.6445
2 | 0.5934 | 0.00432 | -0.0727 | 137.3611
2.5 | 0.6583 | 0.00448 | -0.0728 | 146.942
3 | 0.7164 | 0.0048 | -0.0713 | 149.25
4 | 0.7952 | 0.00606 | -0.0608 | 131.2211
4.5 | 0.8261 | 0.00671 | -0.0538 | 123.1148
5 | 0.8564 | 0.00747 | -0.0468 | 114.6452
5.5 | 0.8848 | 0.00833 | -0.0398 | 106.2185
6 | 0.9081 | 0.00942 | -0.0322 | 96.4013
6.5 | 0.9332 | 0.01066 | -0.0253 | 87.5422
7 | 0.953 | 0.0123 | -0.0182 | 77.4797
7.5 | 0.9796 | 0.01394 | -0.0124 | 70.2726
8 | 1.0098 | 0.01562 | -0.0074 | 64.6479
8.5 | 1.0362 | 0.01761 | -0.0021 | 58.8416
9 | 1.0652 | 0.01962 | 0.0026 | 54.2915
9.5 | 1.0964 | 0.02169 | 0.0069 | 50.5486
10 | 1.1254 | 0.02406 | 0.0113 | 46.7747
10.5 | 1.1542 | 0.02666 | 0.0156 | 43.2933
11 | 1.1738 | 0.03002 | 0.0204 | 39.1006
11.5 | 1.1744 | 0.03489 | 0.0256 | 33.6601
12 | 1.1605 | 0.04125 | 0.03 | 28.1333
12.5 | 1.1364 | 0.04912 | 0.0328 | 23.1352
13 | 1.1051 | 0.0586 | 0.0332 | 18.8584
13.5 | 1.0725 | 0.06947 | 0.0309 | 15.4383
14 | 1.0392 | 0.08173 | 0.0259 | 12.715
14.5 | 1.0078 | 0.09498 | 0.0188 | 10.6107
15 | 0.9788 | 0.10898 | 0.0102 | 8.9815
15.5 | 0.951 | 0.1236 | 0.0008 | 7.6942
16 | 0.9293 | 0.13774 | -0.0083 | 6.7468
16.5 | 0.9103 | 0.15181 | -0.0173 | 5.9963

## 81. Re 6M Mach 0.00 (1)
BIGFOIL.COM POLAR EXPORT
e540
EPPLER 540 |  |  |  | Cl Max: | 1.297 | at alpha= | 9.5 | deg
JavaFoil+Calcfoil stall+Eppler ext transition |  |  |  | L/D Max: | 108.68 | at alpha= | 4.5 | deg
Re: | 6000000 |  |  | Cd Min: | 0.00458 | at alpha= | -3 | deg
Mach: | 0 |  |  | Cl=0 at alpha= | -2.9597 | deg
|  |  |  | @ Cl=0.1, Cd= | 0.0046382
|  |  |  | @ Cl=0.4, Cd= | 0.0051102
|  |  |  | @ Cl=0.6, Cd= | 0.0060798
alpha (deg) | Cl | Cd | Cm | Cl/Cd
-16 | -0.414 | 0.09222 | -0.02 | -4.484
-15.5 | -0.439 | 0.07809 | -0.023 | -5.618
-15 | -0.505 | 0.03003 | -0.03 | -16.822
-14.5 | -0.533 | 0.02434 | -0.032 | -21.889
-14 | -0.556 | 0.02153 | -0.033 | -25.801
-13.5 | -0.576 | 0.01956 | -0.035 | -29.458
-13 | -0.594 | 0.01805 | -0.036 | -32.924
-12.5 | -0.609 | 0.01689 | -0.038 | -36.061
-12 | -0.621 | 0.01578 | -0.039 | -39.365
-11.5 | -0.629 | 0.01484 | -0.04 | -42.372
-11 | -0.632 | 0.01407 | -0.042 | -44.897
-10.5 | -0.629 | 0.01329 | -0.043 | -47.345
-10 | -0.622 | 0.01262 | -0.045 | -49.253
-9.5 | -0.608 | 0.01202 | -0.046 | -50.544
-9 | -0.588 | 0.01148 | -0.047 | -51.205
-8.5 | -0.562 | 0.01095 | -0.049 | -51.301
-8 | -0.53 | 0.01048 | -0.05 | -50.558
-7.5 | -0.492 | 0.01002 | -0.052 | -49.139
-7 | -0.45 | 0.00962 | -0.053 | -46.789
-6.5 | -0.403 | 0.00923 | -0.054 | -43.675
-6 | -0.352 | 0.00891 | -0.056 | -39.551
-5.5 | -0.299 | 0.0086 | -0.057 | -34.745
-5 | -0.243 | 0.00685 | -0.059 | -35.48
-4.5 | -0.185 | 0.00673 | -0.06 | -27.518
-4 | -0.128 | 0.00539 | -0.062 | -23.706
-3.5 | -0.067 | 0.00463 | -0.064 | -14.419
-3 | -0.005 | 0.00458 | -0.065 | -1.142
-2.5 | 0.057 | 0.00461 | -0.066 | 12.28
-2 | 0.118 | 0.00465 | -0.068 | 25.438
-1.5 | 0.18 | 0.00472 | -0.069 | 38.186
-1 | 0.242 | 0.00483 | -0.07 | 50.103
-0.5 | 0.304 | 0.00494 | -0.072 | 61.546
0 | 0.366 | 0.00506 | -0.073 | 72.25
0.5 | 0.427 | 0.00515 | -0.074 | 82.964
1 | 0.489 | 0.00533 | -0.076 | 91.713
1.5 | 0.55 | 0.00567 | -0.077 | 96.888
2 | 0.611 | 0.00617 | -0.078 | 98.944
2.5 | 0.672 | 0.00662 | -0.079 | 101.586
3 | 0.733 | 0.00713 | -0.081 | 102.881
3.5 | 0.794 | 0.00767 | -0.082 | 103.56
4 | 0.855 | 0.00823 | -0.083 | 103.908
4.5 | 0.915 | 0.00842 | -0.084 | 108.68
5 | 0.974 | 0.00908 | -0.086 | 107.282
5.5 | 1.031 | 0.00981 | -0.087 | 105.061
6 | 1.084 | 0.01059 | -0.088 | 102.312
6.5 | 1.132 | 0.01142 | -0.089 | 99.169
7 | 1.176 | 0.01255 | -0.09 | 93.734
7.5 | 1.215 | 0.01327 | -0.092 | 91.535
8 | 1.246 | 0.0146 | -0.093 | 85.378
8.5 | 1.271 | 0.01539 | -0.094 | 82.592
9 | 1.288 | 0.01625 | -0.095 | 79.276
9.5 | 1.297 | 0.01717 | -0.096 | 75.509
10 | 1.289 | 0.01653 | -0.097 | 78.021
10.5 | 1.274 | 0.01413 | -0.097 | 90.134
11 | 1.252 | 0.01305 | -0.098 | 95.993
11.5 | 1.226 | 0.01874 | -0.098 | 65.412
12 | 1.192 | 0.01989 | -0.099 | 59.927
12.5 | 1.153 | 0.02119 | -0.1 | 54.424
13 | 1.11 | 0.02262 | -0.1 | 49.075
13.5 | 1.064 | 0.02422 | -0.101 | 43.92
14 | 1.015 | 0.02607 | -0.101 | 38.943
14.5 | 0.965 | 0.02815 | -0.102 | 34.279

## 82. Re 6M Mach 0.00 (2)
BIGFOIL.COM POLAR EXPORT
e540
EPPLER 540 |  |  |  | Cl Max: | 1.5244 | at alpha= | 20 | deg
XFOIL ncrit=9 |  |  |  | L/D Max: | 138.217 | at alpha= | 2.5 | deg
Re: | 6000000 |  |  | Cd Min: | 0.0628 | at alpha= | 20 | deg
Mach: | 0 |  |  | Cl=0 at alpha= | -2.5351 | deg
|  |  |  | @ Cl=0.1, Cd= | 0.0035312
|  |  |  | @ Cl=0.4, Cd= | 0.0037336
|  |  |  | @ Cl=0.6, Cd= | 0.0043563
alpha (deg) | Cl | Cd | Cm | Cl/Cd
-20 | -1.2777 | 0.05578 | -0.0756 | -22.9061
-19.5 | -1.3051 | 0.04755 | -0.0763 | -27.4469
-19 | -1.284 | 0.04487 | -0.0762 | -28.616
-18.5 | -1.2906 | 0.03976 | -0.0749 | -32.4598
-18 | -1.2868 | 0.03598 | -0.0732 | -35.7643
-17.5 | -1.281 | 0.0327 | -0.0709 | -39.1743
-17 | -1.2425 | 0.03178 | -0.0708 | -39.0969
-16.5 | -1.2111 | 0.02898 | -0.0723 | -41.7909
-16 | -1.1651 | 0.02729 | -0.0749 | -42.6933
-15.5 | -1.1222 | 0.02521 | -0.0773 | -44.5141
-15 | -1.0985 | 0.02311 | -0.0756 | -47.5335
-14.5 | -1.0366 | 0.02153 | -0.0807 | -48.1468
-14 | -0.9327 | 0.01981 | -0.0948 | -47.0823
-13.5 | -0.8415 | 0.01972 | -0.1041 | -42.6724
-13 | -0.8277 | 0.0173 | -0.1004 | -47.8439
-12.5 | -0.7826 | 0.01707 | -0.1 | -45.8465
-12 | -0.757 | 0.01562 | -0.097 | -48.4635
-11.5 | -0.7285 | 0.01439 | -0.094 | -50.6254
-11 | -0.6937 | 0.01355 | -0.0918 | -51.1956
-10.5 | -0.6596 | 0.01269 | -0.0893 | -51.9779
-10 | -0.6236 | 0.01198 | -0.087 | -52.0534
-9.5 | -0.5871 | 0.01132 | -0.0847 | -51.864
-9 | -0.5507 | 0.01066 | -0.0823 | -51.6604
-8.5 | -0.5134 | 0.01013 | -0.0799 | -50.6811
-8 | -0.4779 | 0.00954 | -0.0771 | -50.0943
-7.5 | -0.4454 | 0.00902 | -0.0736 | -49.3792
-7 | -0.4175 | 0.00863 | -0.0688 | -48.3778
-6.5 | -0.3755 | 0.0083 | -0.0668 | -45.241
-6 | -0.3295 | 0.00799 | -0.0656 | -41.239
-5.5 | -0.2828 | 0.00766 | -0.0644 | -36.9191
-4.5 | -0.1864 | 0.00698 | -0.0628 | -26.7049
-4 | -0.137 | 0.00661 | -0.0623 | -20.7262
-3.5 | -0.0879 | 0.00621 | -0.0617 | -14.1546
-3 | -0.0398 | 0.00557 | -0.0611 | -7.1454
-2.5 | 0.003 | 0.00433 | -0.0599 | 0.69284
-2 | 0.0544 | 0.00357 | -0.06 | 15.2381
-1.5 | 0.1132 | 0.00352 | -0.0611 | 32.1591
-1 | 0.1714 | 0.00356 | -0.0621 | 48.1461
-0.5 | 0.2306 | 0.00359 | -0.0633 | 64.234
0 | 0.2886 | 0.00364 | -0.0643 | 79.2857
0.5 | 0.3474 | 0.00367 | -0.0654 | 94.6594
1 | 0.4053 | 0.00374 | -0.0664 | 108.369
1.5 | 0.4627 | 0.00382 | -0.0672 | 121.1257
2 | 0.5194 | 0.00394 | -0.0679 | 131.8274
2.5 | 0.5736 | 0.00415 | -0.0682 | 138.2169
3 | 0.6235 | 0.00454 | -0.0675 | 137.3348
3.5 | 0.669 | 0.00508 | -0.0661 | 131.6929
4 | 0.7154 | 0.00555 | -0.0648 | 128.9009
4.5 | 0.7592 | 0.00609 | -0.063 | 124.6634
5 | 0.8041 | 0.00657 | -0.0615 | 122.3896
5.5 | 0.8424 | 0.00723 | -0.0587 | 116.5145
6 | 0.8825 | 0.00778 | -0.0562 | 113.4319
6.5 | 0.9134 | 0.00837 | -0.0518 | 109.1278
7 | 0.946 | 0.00892 | -0.0478 | 106.0538
7.5 | 0.9772 | 0.00957 | -0.0437 | 102.1108
8 | 1.0088 | 0.01024 | -0.0398 | 98.5156
8.5 | 1.0411 | 0.0109 | -0.0363 | 95.5138
9 | 1.0718 | 0.01163 | -0.0326 | 92.1582
9.5 | 1.1059 | 0.0123 | -0.0297 | 89.9106
10 | 1.1366 | 0.01314 | -0.0264 | 86.4992
10.5 | 1.1674 | 0.01404 | -0.0234 | 83.1481
11 | 1.1909 | 0.01532 | -0.0195 | 77.735
11.5 | 1.2222 | 0.01633 | -0.0169 | 74.8438
12 | 1.251 | 0.01752 | -0.0142 | 71.4041
12.5 | 1.2792 | 0.0188 | -0.0117 | 68.0426
13 | 1.3073 | 0.02011 | -0.0093 | 65.0075
13.5 | 1.3316 | 0.02171 | -0.0067 | 61.3358
14 | 1.3533 | 0.02356 | -0.004 | 57.4406
14.5 | 1.377 | 0.02537 | -0.0019 | 54.2767
15 | 1.3967 | 0.02755 | 0.0005 | 50.6969
15.5 | 1.4186 | 0.02966 | 0.0023 | 47.8287
16 | 1.4372 | 0.03214 | 0.0041 | 44.7169
16.5 | 1.4582 | 0.03452 | 0.0055 | 42.2422
17 | 1.4746 | 0.03738 | 0.0069 | 39.4489
17.5 | 1.4859 | 0.04084 | 0.0083 | 36.3834
18 | 1.4992 | 0.04426 | 0.0091 | 33.8726
18.5 | 1.5115 | 0.04796 | 0.0097 | 31.5158
19 | 1.5156 | 0.05269 | 0.0101 | 28.7645
19.5 | 1.5234 | 0.05723 | 0.0099 | 26.6189
20 | 1.5244 | 0.0628 | 0.0093 | 24.2739

## 83. Re 6M Mach 0.10 (1)
BIGFOIL.COM POLAR EXPORT
e540
EPPLER 540 |  |  |  | Cl Max: | 1.293 | at alpha= | 9.5 | deg
JavaFoil+Calcfoil stall+Eppler ext transition |  |  |  | L/D Max: | 109.517 | at alpha= | 4 | deg
Re: | 6000000 |  |  | Cd Min: | 0.00458 | at alpha= | -3 | deg
Mach: | 0.1 |  |  | Cl=0 at alpha= | -2.9597 | deg
|  |  |  | @ Cl=0.1, Cd= | 0.0046447
|  |  |  | @ Cl=0.4, Cd= | 0.0051216
|  |  |  | @ Cl=0.6, Cd= | 0.0060848
alpha (deg) | Cl | Cd | Cm | Cl/Cd
-15.5 | -0.39 | 0.08911 | -0.021 | -4.372
-15 | -0.417 | 0.07493 | -0.024 | -5.571
-14.5 | -0.488 | 0.02664 | -0.032 | -18.323
-14 | -0.516 | 0.02261 | -0.033 | -22.825
-13.5 | -0.541 | 0.0202 | -0.035 | -26.781
-13 | -0.563 | 0.01846 | -0.036 | -30.513
-12.5 | -0.583 | 0.01713 | -0.038 | -34.016
-12 | -0.598 | 0.01606 | -0.039 | -37.247
-11.5 | -0.61 | 0.01506 | -0.041 | -40.499
-11 | -0.617 | 0.01426 | -0.042 | -43.231
-10.5 | -0.618 | 0.01342 | -0.043 | -46.036
-10 | -0.613 | 0.01275 | -0.045 | -48.077
-9.5 | -0.602 | 0.01213 | -0.046 | -49.616
-9 | -0.584 | 0.01157 | -0.048 | -50.468
-8.5 | -0.56 | 0.01104 | -0.049 | -50.676
-8 | -0.529 | 0.01056 | -0.05 | -50.066
-7.5 | -0.492 | 0.0101 | -0.052 | -48.784
-7 | -0.451 | 0.00968 | -0.053 | -46.546
-6.5 | -0.404 | 0.00929 | -0.055 | -43.478
-6 | -0.353 | 0.00896 | -0.056 | -39.437
-5.5 | -0.3 | 0.00865 | -0.057 | -34.67
-5 | -0.244 | 0.00688 | -0.059 | -35.472
-4.5 | -0.186 | 0.00676 | -0.06 | -27.508
-4 | -0.128 | 0.0054 | -0.063 | -23.766
-3.5 | -0.067 | 0.00464 | -0.064 | -14.463
-3 | -0.005 | 0.00458 | -0.065 | -1.146
-2.5 | 0.057 | 0.00461 | -0.067 | 12.329
-2 | 0.119 | 0.00466 | -0.068 | 25.533
-1.5 | 0.181 | 0.00473 | -0.069 | 38.28
-1 | 0.243 | 0.00484 | -0.071 | 50.254
-0.5 | 0.305 | 0.00495 | -0.072 | 61.727
0 | 0.368 | 0.00507 | -0.073 | 72.448
0.5 | 0.43 | 0.00517 | -0.075 | 83.175
1 | 0.492 | 0.00537 | -0.076 | 91.598
1.5 | 0.552 | 0.00569 | -0.077 | 97.022
2 | 0.614 | 0.0062 | -0.079 | 99.037
2.5 | 0.676 | 0.00664 | -0.08 | 101.676
3 | 0.737 | 0.00717 | -0.081 | 102.799
3.5 | 0.798 | 0.00771 | -0.082 | 103.519
4 | 0.859 | 0.00784 | -0.084 | 109.517
4.5 | 0.919 | 0.00889 | -0.085 | 103.386
5 | 0.979 | 0.00914 | -0.086 | 107.025
5.5 | 1.036 | 0.00989 | -0.087 | 104.756
6 | 1.089 | 0.01068 | -0.088 | 101.915
6.5 | 1.137 | 0.01153 | -0.09 | 98.661
7 | 1.181 | 0.01264 | -0.091 | 93.393
7.5 | 1.218 | 0.01339 | -0.092 | 90.978
8 | 1.249 | 0.0148 | -0.093 | 84.389
8.5 | 1.272 | 0.01559 | -0.094 | 81.614
9 | 1.287 | 0.01644 | -0.095 | 78.288
9.5 | 1.293 | 0.01745 | -0.097 | 74.067
10 | 1.279 | 0.01529 | -0.097 | 83.657
10.5 | 1.26 | 0.01436 | -0.098 | 87.783
11 | 1.235 | 0.01799 | -0.098 | 68.631
11.5 | 1.203 | 0.01908 | -0.099 | 63.017
12 | 1.163 | 0.0203 | -0.1 | 57.314
12.5 | 1.119 | 0.02167 | -0.1 | 51.623
13 | 1.069 | 0.02321 | -0.101 | 46.084
13.5 | 1.017 | 0.02492 | -0.101 | 40.812
14 | 0.962 | 0.02692 | -0.102 | 35.745
14.5 | 0.906 | 0.02923 | -0.102 | 30.992

## 84. Re 6M Mach 0.10 (2)
BIGFOIL.COM POLAR EXPORT
e540
EPPLER 540 |  |  |  | Cl Max: | 1.505 | at alpha= | 19.5 | deg
XFOIL ncrit=9 |  |  |  | L/D Max: | 138.582 | at alpha= | 2.5 | deg
Re: | 6000000 |  |  | Cd Min: | 0.07979 | at alpha= | -20 | deg
Mach: | 0.1 |  |  | Cl=0 at alpha= | -2.5316 | deg
|  |  |  | @ Cl=0.1, Cd= | 0.0035313
|  |  |  | @ Cl=0.4, Cd= | 0.0037326
|  |  |  | @ Cl=0.6, Cd= | 0.0043379
alpha (deg) | Cl | Cd | Cm | Cl/Cd
-20 | -1.1229 | 0.07979 | -0.0683 | -14.0732
-19.5 | -1.1997 | 0.06185 | -0.0765 | -19.3969
-19 | -1.2042 | 0.05535 | -0.0781 | -21.7561
-18.5 | -1.2301 | 0.04722 | -0.0788 | -26.0504
-18 | -1.2373 | 0.04179 | -0.0779 | -29.6076
-17.5 | -1.2436 | 0.03702 | -0.0759 | -33.5927
-17 | -1.2225 | 0.03476 | -0.0745 | -35.1697
-16.5 | -1.1986 | 0.03118 | -0.0758 | -38.4413
-16 | -1.1581 | 0.02888 | -0.078 | -40.1004
-15.5 | -1.1187 | 0.02638 | -0.0802 | -42.4071
-15 | -1.0967 | 0.02403 | -0.0784 | -45.6388
-14.5 | -1.0392 | 0.02218 | -0.0827 | -46.853
-14 | -0.9366 | 0.0203 | -0.0965 | -46.1379
-13.5 | -0.8444 | 0.02011 | -0.1058 | -41.9891
-13 | -0.8302 | 0.0176 | -0.1021 | -47.1705
-12.5 | -0.7846 | 0.01734 | -0.1017 | -45.248
-12 | -0.7403 | 0.01703 | -0.1011 | -43.4703
-11.5 | -0.7252 | 0.01487 | -0.0963 | -48.7693
-11 | -0.6913 | 0.01393 | -0.0938 | -49.6267
-10.5 | -0.6583 | 0.01296 | -0.0911 | -50.7948
-10 | -0.6225 | 0.0122 | -0.0887 | -51.0246
-9.5 | -0.586 | 0.01151 | -0.0863 | -50.9123
-9 | -0.5494 | 0.01083 | -0.0838 | -50.7295
-8.5 | -0.5116 | 0.01028 | -0.0814 | -49.7665
-8 | -0.4756 | 0.00967 | -0.0787 | -49.183
-7.5 | -0.4413 | 0.00913 | -0.0754 | -48.3352
-7 | -0.4145 | 0.00868 | -0.0704 | -47.7535
-6.5 | -0.3753 | 0.00835 | -0.0677 | -44.9461
-6 | -0.3297 | 0.00803 | -0.0663 | -41.0585
-5.5 | -0.2833 | 0.0077 | -0.0651 | -36.7922
-5 | -0.2357 | 0.00738 | -0.064 | -31.9377
-4.5 | -0.1869 | 0.007 | -0.0632 | -26.7
-4 | -0.1375 | 0.00663 | -0.0626 | -20.7391
-3 | -0.04 | 0.0056 | -0.0613 | -7.1429
-2.5 | 0.0027 | 0.00434 | -0.0601 | 0.62212
-2 | 0.0543 | 0.00357 | -0.0602 | 15.2101
-1.5 | 0.1134 | 0.00352 | -0.0613 | 32.2159
-1 | 0.1719 | 0.00356 | -0.0623 | 48.2865
-0.5 | 0.2315 | 0.00359 | -0.0635 | 64.4847
0 | 0.2898 | 0.00364 | -0.0645 | 79.6154
0.5 | 0.349 | 0.00368 | -0.0656 | 94.837
1 | 0.4072 | 0.00374 | -0.0666 | 108.877
1.5 | 0.465 | 0.00383 | -0.0674 | 121.4099
2 | 0.522 | 0.00394 | -0.0682 | 132.4873
2.5 | 0.5765 | 0.00416 | -0.0684 | 138.5817
3 | 0.6267 | 0.00454 | -0.0677 | 138.0396
3.5 | 0.6723 | 0.00509 | -0.0662 | 132.0825
4 | 0.7187 | 0.00556 | -0.0648 | 129.2626
4.5 | 0.7625 | 0.00611 | -0.063 | 124.7954
5 | 0.8072 | 0.00659 | -0.0613 | 122.4886
5.5 | 0.8453 | 0.00726 | -0.0584 | 116.4325
6 | 0.885 | 0.00781 | -0.0557 | 113.3163
6.5 | 0.9141 | 0.0084 | -0.0508 | 108.8214
7 | 0.9469 | 0.00897 | -0.0468 | 105.563
7.5 | 0.9779 | 0.00964 | -0.0426 | 101.4419
8 | 1.0092 | 0.01033 | -0.0386 | 97.696
8.5 | 1.0411 | 0.01103 | -0.0349 | 94.388
9 | 1.0718 | 0.01179 | -0.0312 | 90.9075
9.5 | 1.1059 | 0.01249 | -0.0282 | 88.5428
10 | 1.1357 | 0.0134 | -0.0248 | 84.7537
10.5 | 1.1656 | 0.01437 | -0.0216 | 81.1134
11 | 1.1904 | 0.01566 | -0.0178 | 76.0153
11.5 | 1.2215 | 0.01673 | -0.0152 | 73.0126
12 | 1.2508 | 0.01794 | -0.0125 | 69.7213
12.5 | 1.2786 | 0.01931 | -0.0098 | 66.2144
13 | 1.3063 | 0.0207 | -0.0074 | 63.1063
13.5 | 1.3305 | 0.02239 | -0.0048 | 59.4238
14 | 1.35 | 0.02445 | -0.0018 | 55.2147
14.5 | 1.3744 | 0.02631 | 0.0002 | 52.2387
15 | 1.3954 | 0.0285 | 0.0024 | 48.9614
15.5 | 1.4162 | 0.03079 | 0.0043 | 45.9955
16 | 1.4345 | 0.03342 | 0.0061 | 42.9234
16.5 | 1.4532 | 0.0361 | 0.0076 | 40.2548
17 | 1.4682 | 0.03922 | 0.009 | 37.435
17.5 | 1.479 | 0.04289 | 0.0103 | 34.4836
18 | 1.4883 | 0.04687 | 0.0112 | 31.7538
18.5 | 1.4994 | 0.05091 | 0.0116 | 29.452
19 | 1.4996 | 0.05629 | 0.0117 | 26.6406
19.5 | 1.505 | 0.0614 | 0.0112 | 24.5114
20 | 1.502 | 0.06779 | 0.0101 | 22.1567

## 85. Re 6M Mach 0.25 (1)
BIGFOIL.COM POLAR EXPORT
e540
EPPLER 540 |  |  |  | Cl Max: | 1.27 | at alpha= | 8.5 | deg
JavaFoil+Calcfoil stall+Eppler ext transition |  |  |  | L/D Max: | 107.457 | at alpha= | 4.5 | deg
Re: | 6000000 |  |  | Cd Min: | 0.00462 | at alpha= | -3 | deg
Mach: | 0.25 |  |  | Cl=0 at alpha= | -2.9603 | deg
|  |  |  | @ Cl=0.1, Cd= | 0.0047128
|  |  |  | @ Cl=0.4, Cd= | 0.0051744
|  |  |  | @ Cl=0.6, Cd= | 0.03027
alpha (deg) | Cl | Cd | Cm | Cl/Cd
-14.5 | -0.069 | 0.09155 | -0.021 | -0.759
-14 | -0.067 | 0.08393 | -0.023 | -0.797
-13.5 | -0.174 | 0.07507 | -0.025 | -2.315
-13 | -0.272 | 0.02352 | -0.037 | -11.568
-12.5 | -0.338 | 0.0198 | -0.038 | -17.058
-12 | -0.395 | 0.01775 | -0.04 | -22.253
-11.5 | -0.444 | 0.01643 | -0.042 | -27.036
-11 | -0.485 | 0.01537 | -0.043 | -31.574
-10.5 | -0.517 | 0.01441 | -0.044 | -35.908
-10 | -0.539 | 0.01359 | -0.046 | -39.69
-9.5 | -0.551 | 0.01284 | -0.047 | -42.891
-9 | -0.551 | 0.01217 | -0.049 | -45.282
-8.5 | -0.54 | 0.01158 | -0.05 | -46.679
-8 | -0.52 | 0.01102 | -0.052 | -47.188
-7.5 | -0.491 | 0.01053 | -0.053 | -46.571
-7 | -0.453 | 0.01006 | -0.055 | -45.049
-6.5 | -0.409 | 0.00963 | -0.056 | -42.451
-6 | -0.36 | 0.00926 | -0.057 | -38.816
-5.5 | -0.306 | 0.00893 | -0.059 | -34.276
-5 | -0.249 | 0.00859 | -0.06 | -29.007
-4.5 | -0.19 | 0.00694 | -0.062 | -27.422
-4 | -0.132 | 0.00556 | -0.064 | -23.697
-3.5 | -0.069 | 0.0047 | -0.066 | -14.67
-3 | -0.005 | 0.00462 | -0.067 | -1.168
-2.5 | 0.058 | 0.00468 | -0.069 | 12.49
-2 | 0.122 | 0.00473 | -0.07 | 25.852
-1.5 | 0.186 | 0.00481 | -0.071 | 38.707
-1 | 0.25 | 0.0049 | -0.073 | 51.054
-0.5 | 0.314 | 0.00501 | -0.074 | 62.592
0 | 0.378 | 0.00514 | -0.075 | 73.488
0.5 | 0.442 | 0.00524 | -0.077 | 84.277
1 | 0.505 | 0.00546 | -0.078 | 92.508
1.5 | 0.567 | 0.00582 | -0.079 | 97.424
2 | 0.631 | 0.00635 | -0.081 | 99.301
2.5 | 0.694 | 0.00682 | -0.082 | 101.795
3 | 0.757 | 0.00737 | -0.083 | 102.7
3.5 | 0.82 | 0.00797 | -0.085 | 102.871
4 | 0.882 | 0.00856 | -0.086 | 103.009
4.5 | 0.944 | 0.00878 | -0.087 | 107.457
5 | 1.005 | 0.0095 | -0.088 | 105.749
5.5 | 1.063 | 0.0103 | -0.09 | 103.199
6 | 1.116 | 0.01117 | -0.091 | 99.92
6.5 | 1.163 | 0.01218 | -0.092 | 95.517
7 | 1.204 | 0.01333 | -0.093 | 90.358
7.5 | 1.237 | 0.0149 | -0.095 | 83.021
8 | 1.259 | 0.01574 | -0.096 | 80.022
8.5 | 1.27 | 0.01671 | -0.097 | 76.031
9 | 1.262 | 0.0161 | -0.098 | 78.408
9.5 | 1.238 | 0.01384 | -0.098 | 89.457
10 | 1.201 | 0.01478 | -0.099 | 81.233
10.5 | 1.15 | 0.01863 | -0.1 | 61.736
11 | 1.084 | 0.01989 | -0.1 | 54.527
11.5 | 1.005 | 0.02138 | -0.101 | 47.026
12 | 0.915 | 0.02305 | -0.101 | 39.673
12.5 | 0.814 | 0.02503 | -0.102 | 32.511
13 | 0.706 | 0.02728 | -0.102 | 25.864
13.5 | 0.591 | 0.03027 | -0.102 | 19.506

## 86. Re 6M Mach 0.25 (2)
BIGFOIL.COM POLAR EXPORT
e540
EPPLER 540 |  |  |  | Cl Max: | 1.391 | at alpha= | 16 | deg
XFOIL ncrit=9 |  |  |  | L/D Max: | 141.77 | at alpha= | 2.5 | deg
Re: | 6000000 |  |  | Cd Min: | 0.1183 | at alpha= | 20 | deg
Mach: | 0.25 |  |  | Cl=0 at alpha= | -2.506 | deg
|  |  |  | @ Cl=0.1, Cd= | 0.0035595
|  |  |  | @ Cl=0.4, Cd= | 0.0037522
|  |  |  | @ Cl=0.6, Cd= | 0.0042379
alpha (deg) | Cl | Cd | Cm | Cl/Cd
-16 | -0.6287 | 0.10849 | -0.0646 | -5.795
-15.5 | -0.6966 | 0.08352 | -0.078 | -8.3405
-15 | -0.7356 | 0.06316 | -0.0942 | -11.6466
-14.5 | -0.7749 | 0.05204 | -0.0977 | -14.8905
-14 | -0.797 | 0.03791 | -0.11 | -21.0235
-13.5 | -0.7866 | 0.02862 | -0.1191 | -27.4843
-13 | -0.7865 | 0.02343 | -0.1175 | -33.5681
-12.5 | -0.7691 | 0.02079 | -0.1141 | -36.9937
-12 | -0.736 | 0.01943 | -0.1117 | -37.8796
-11.5 | -0.7068 | 0.01781 | -0.1085 | -39.6856
-11 | -0.6733 | 0.01652 | -0.1057 | -40.7567
-10.5 | -0.6363 | 0.01548 | -0.1031 | -41.1047
-10 | -0.614 | 0.01363 | -0.0983 | -45.0477
-9.5 | -0.5783 | 0.0127 | -0.0952 | -45.5354
-9 | -0.5422 | 0.01181 | -0.0921 | -45.9102
-8.5 | -0.5022 | 0.01117 | -0.0896 | -44.9597
-8 | -0.4655 | 0.01044 | -0.0864 | -44.5881
-7.5 | -0.4275 | 0.0098 | -0.0835 | -43.6224
-7 | -0.391 | 0.00919 | -0.0802 | -42.5462
-6.5 | -0.3586 | 0.00863 | -0.076 | -41.5527
-6 | -0.3278 | 0.00826 | -0.0711 | -39.6852
-5.5 | -0.2832 | 0.00794 | -0.069 | -35.6675
-5 | -0.2362 | 0.00758 | -0.0674 | -31.1609
-4.5 | -0.1886 | 0.00718 | -0.0659 | -26.2674
-4 | -0.1394 | 0.00681 | -0.0648 | -20.4699
-3.5 | -0.09 | 0.00635 | -0.0638 | -14.1732
-3 | -0.0414 | 0.00572 | -0.0629 | -7.2378
-2.5 | 0.0005 | 0.00442 | -0.0612 | 0.11312
-2 | 0.0536 | 0.00359 | -0.0613 | 14.9304
-1.5 | 0.1144 | 0.00355 | -0.0624 | 32.2254
-1 | 0.175 | 0.00358 | -0.0634 | 48.8827
-0.5 | 0.2364 | 0.00363 | -0.0646 | 65.124
0 | 0.2967 | 0.00367 | -0.0656 | 80.8447
0.5 | 0.3577 | 0.00371 | -0.0668 | 96.4151
1 | 0.4179 | 0.00377 | -0.0678 | 110.8488
1.5 | 0.4776 | 0.00386 | -0.0687 | 123.7306
2 | 0.5363 | 0.00397 | -0.0693 | 135.0882
2.5 | 0.5926 | 0.00418 | -0.0695 | 141.7703
3 | 0.6437 | 0.00458 | -0.0686 | 140.5459
3.5 | 0.6896 | 0.00516 | -0.0667 | 133.6434
4 | 0.7358 | 0.00567 | -0.0649 | 129.7707
4.5 | 0.7796 | 0.00622 | -0.0625 | 125.3376
5 | 0.8231 | 0.00674 | -0.0601 | 122.1217
5.5 | 0.859 | 0.0074 | -0.0562 | 116.0811
6 | 0.89 | 0.00794 | -0.0511 | 112.0907
6.5 | 0.9184 | 0.00866 | -0.0457 | 106.0508
7 | 0.9514 | 0.00931 | -0.0413 | 102.1912
7.5 | 0.9821 | 0.01005 | -0.0367 | 97.7214
8 | 1.0115 | 0.01089 | -0.0321 | 92.8834
8.5 | 1.041 | 0.01181 | -0.0277 | 88.1456
9 | 1.0718 | 0.01274 | -0.0238 | 84.1287
9.5 | 1.1046 | 0.01368 | -0.0203 | 80.7456
10 | 1.1324 | 0.01492 | -0.0164 | 75.8981
10.5 | 1.1618 | 0.01618 | -0.0129 | 71.8047
11 | 1.1906 | 0.01757 | -0.0095 | 67.7632
11.5 | 1.222 | 0.01891 | -0.0066 | 64.6219
12 | 1.2501 | 0.02049 | -0.0036 | 61.0102
12.5 | 1.2762 | 0.02229 | -0.0006 | 57.2544
13 | 1.299 | 0.02437 | 0.0025 | 53.3032
13.5 | 1.3183 | 0.0268 | 0.0057 | 49.1903
14 | 1.3378 | 0.02936 | 0.0085 | 45.5654
14.5 | 1.3539 | 0.03234 | 0.0111 | 41.8646
15 | 1.3734 | 0.03524 | 0.0132 | 38.9728
15.5 | 1.3817 | 0.03921 | 0.0155 | 35.2385
16 | 1.391 | 0.04338 | 0.0171 | 32.0655
16.5 | 1.389 | 0.04885 | 0.0185 | 28.434
17 | 1.3853 | 0.05492 | 0.0191 | 25.224
17.5 | 1.3754 | 0.06215 | 0.0187 | 22.1303
18 | 1.3581 | 0.07087 | 0.017 | 19.1633
18.5 | 1.3443 | 0.07985 | 0.0141 | 16.8353
19 | 1.3115 | 0.0922 | 0.009 | 14.2245
19.5 | 1.2866 | 0.10422 | 0.003 | 12.345
20 | 1.2526 | 0.1183 | -0.0049 | 10.5883

## 87. Re 6M Mach 0.50 (1)
BIGFOIL.COM POLAR EXPORT
e540
EPPLER 540 |  |  |  | Cl Max: | 1.327 | at alpha= | 20 | deg
JavaFoil+Calcfoil stall+Eppler ext transition |  |  |  | L/D Max: | 105.157 | at alpha= | 3.5 | deg
Re: | 6000000 |  |  | Cd Min: | 0.00489 | at alpha= | -3 | deg
Mach: | 0.5 |  |  | Cl=0 at alpha= | -2.9577 | deg
|  |  |  | @ Cl=0.1, Cd= | 0.0049494
|  |  |  | @ Cl=0.4, Cd= | 0.0054235
|  |  |  | @ Cl=0.6, Cd= | 0.0061887
alpha (deg) | Cl | Cd | Cm | Cl/Cd
-20 | -0.952 | 0.15576 | -0.014 | -6.111
-19.5 | -0.925 | 0.15198 | -0.015 | -6.085
-19 | -0.899 | 0.1554 | -0.016 | -5.787
-18.5 | -0.875 | 0.14197 | -0.017 | -6.162
-18 | -0.846 | 0.13629 | -0.018 | -6.209
-17.5 | -0.817 | 0.13195 | -0.018 | -6.19
-17 | -0.787 | 0.12891 | -0.018 | -6.107
-16.5 | -0.758 | 0.1249 | -0.018 | -6.07
-16 | -0.731 | 0.12086 | -0.019 | -6.045
-15.5 | -0.703 | 0.11652 | -0.02 | -6.034
-15 | -0.677 | 0.11472 | -0.021 | -5.897
-14.5 | -0.649 | 0.10776 | -0.022 | -6.021
-14 | -0.62 | 0.1039 | -0.022 | -5.968
-13.5 | -0.591 | 0.0979 | -0.021 | -6.036
-13 | -0.563 | 0.09535 | -0.022 | -5.906
-12.5 | -0.536 | 0.09211 | -0.022 | -5.814
-12 | -0.508 | 0.09032 | -0.023 | -5.623
-11.5 | -0.48 | 0.08067 | -0.024 | -5.954
-11 | -0.454 | 0.07136 | -0.027 | -6.366
-10.5 | -0.432 | 0.06014 | -0.033 | -7.191
-10 | -0.471 | 0.01694 | -0.051 | -27.794
-9.5 | -0.369 | 0.06055 | -0.027 | -6.092
-9 | -0.406 | 0.01514 | -0.054 | -26.806
-8.5 | -0.374 | 0.01411 | -0.056 | -26.471
-8 | -0.341 | 0.01313 | -0.057 | -25.95
-7.5 | -0.308 | 0.01253 | -0.059 | -24.548
-7 | -0.274 | 0.01189 | -0.06 | -23.064
-6.5 | -0.361 | 0.01126 | -0.062 | -32.018
-6 | -0.366 | 0.01071 | -0.064 | -34.143
-5.5 | -0.326 | 0.01021 | -0.065 | -31.904
-5 | -0.271 | 0.00975 | -0.067 | -27.772
-4.5 | -0.209 | 0.00935 | -0.068 | -22.326
-4 | -0.143 | 0.00812 | -0.07 | -17.616
-3.5 | -0.077 | 0.00497 | -0.074 | -15.489
-3 | -0.006 | 0.00489 | -0.075 | -1.233
-2.5 | 0.065 | 0.00493 | -0.077 | 13.26
-2 | 0.137 | 0.00497 | -0.078 | 27.498
-1.5 | 0.208 | 0.00507 | -0.08 | 41.074
-1 | 0.279 | 0.00521 | -0.081 | 53.595
-0.5 | 0.351 | 0.00532 | -0.083 | 65.896
0 | 0.422 | 0.00547 | -0.084 | 77.204
0.5 | 0.494 | 0.0056 | -0.086 | 88.097
1 | 0.565 | 0.00593 | -0.087 | 95.267
1.5 | 0.634 | 0.00644 | -0.089 | 98.361
2 | 0.705 | 0.00707 | -0.09 | 99.594
2.5 | 0.775 | 0.0077 | -0.092 | 100.657
3 | 0.845 | 0.00844 | -0.093 | 100.192
3.5 | 0.915 | 0.0087 | -0.095 | 105.157
4 | 0.984 | 0.00957 | -0.096 | 102.819
4.5 | 1.052 | 0.01051 | -0.097 | 100.135
5 | 1.118 | 0.01161 | -0.099 | 96.291
5.5 | 1.179 | 0.01282 | -0.1 | 91.999
6 | 1.226 | 0.01443 | -0.102 | 84.955
6.5 | 1.248 | 0.01445 | -0.103 | 86.339
7 | 1.224 | 0.01332 | -0.103 | 91.909
7.5 | 1.083 | 0.01735 | -0.104 | 62.407
8 | 0.754 | 0.01892 | -0.105 | 39.843
8.5 | 0.785 | 0.02068 | -0.106 | 37.944
9 | 0.814 | 0.02294 | -0.106 | 35.473
9.5 | 0.844 | 0.0244 | -0.107 | 34.588
10 | 0.841 | 0.03462 | -0.102 | 24.282
10.5 | 0.764 | 0.07843 | -0.063 | 9.743
11 | 0.786 | 0.08241 | -0.054 | 9.538
11.5 | 0.818 | 0.08543 | -0.062 | 9.574
12 | 0.862 | 0.08363 | -0.077 | 10.312
12.5 | 0.881 | 0.09631 | -0.071 | 9.148
13 | 0.901 | 0.09854 | -0.064 | 9.144
13.5 | 0.939 | 0.09937 | -0.075 | 9.452
14 | 0.985 | 0.09587 | -0.086 | 10.279
14.5 | 1.006 | 0.10774 | -0.083 | 9.335
15 | 1.015 | 0.11542 | -0.072 | 8.794
15.5 | 1.053 | 0.11613 | -0.08 | 9.065
16 | 1.1 | 0.11106 | -0.09 | 9.902
16.5 | 1.139 | 0.11057 | -0.094 | 10.302
17 | 1.156 | 0.12472 | -0.091 | 9.271
17.5 | 1.161 | 0.13419 | -0.082 | 8.653
18 | 1.201 | 0.13262 | -0.089 | 9.055
18.5 | 1.249 | 0.12544 | -0.097 | 9.958
19 | 1.291 | 0.12242 | -0.101 | 10.546
19.5 | 1.318 | 0.12965 | -0.102 | 10.163
20 | 1.327 | 0.15094 | -0.097 | 8.789

## 88. Re 6M Mach 0.50 (2)
BIGFOIL.COM POLAR EXPORT
e540
EPPLER 540 |  |  |  | Cl Max: | 1.1878 | at alpha= | 11 | deg
XFOIL ncrit=9 |  |  |  | L/D Max: | 151.239 | at alpha= | 2.5 | deg
Re: | 6000000 |  |  | Cd Min: | 0.24685 | at alpha= | -20 | deg
Mach: | 0.5 |  |  | Cl=0 at alpha= | -2.4153 | deg
|  |  |  | @ Cl=0.1, Cd= | 0.0036945
|  |  |  | @ Cl=0.4, Cd= | 0.003894
|  |  |  | @ Cl=0.6, Cd= | 0.0041414
alpha (deg) | Cl | Cd | Cm | Cl/Cd
-20 | -0.5613 | 0.24685 | -0.0083 | -2.2739
-19.5 | -0.542 | 0.23844 | -0.0125 | -2.2731
-19 | -0.524 | 0.23056 | -0.0167 | -2.2727
-18.5 | -0.5044 | 0.22182 | -0.0211 | -2.2739
-18 | -0.4704 | 0.21129 | -0.0302 | -2.2263
-17.5 | -0.4368 | 0.20093 | -0.0396 | -2.1739
-17 | -0.4087 | 0.19027 | -0.0484 | -2.148
-16.5 | -0.3935 | 0.18236 | -0.0515 | -2.1578
-16 | -0.3581 | 0.17212 | -0.0617 | -2.0805
-15.5 | -0.3033 | 0.15915 | -0.0794 | -1.9057
-14.5 | -0.252 | 0.13615 | -0.0988 | -1.8509
-14 | -0.2408 | 0.12605 | -0.1048 | -1.9104
-13.5 | -0.2348 | 0.11593 | -0.1102 | -2.0254
-13 | -0.2351 | 0.10556 | -0.1155 | -2.2272
-12.5 | -0.2416 | 0.09451 | -0.1211 | -2.5563
-12 | -0.2578 | 0.08193 | -0.1281 | -3.1466
-11.5 | -0.2772 | 0.06641 | -0.1386 | -4.1741
-11 | -0.3001 | 0.05412 | -0.1471 | -5.5451
-10 | -0.3693 | 0.03677 | -0.1487 | -10.0435
-9.5 | -0.3991 | 0.03047 | -0.1438 | -13.0981
-9 | -0.4232 | 0.02478 | -0.1366 | -17.0783
-8.5 | -0.4307 | 0.01958 | -0.1286 | -21.9969
-8 | -0.4084 | 0.01547 | -0.1216 | -26.3995
-7.5 | -0.3756 | 0.01365 | -0.1154 | -27.5165
-7 | -0.3436 | 0.01227 | -0.1094 | -28.0033
-6.5 | -0.3073 | 0.01125 | -0.1041 | -27.3156
-6 | -0.2664 | 0.01044 | -0.0996 | -25.5172
-5.5 | -0.2249 | 0.00969 | -0.0953 | -23.2095
-5 | -0.1843 | 0.00902 | -0.091 | -20.4324
-4.5 | -0.1469 | 0.00831 | -0.0863 | -17.6775
-4 | -0.1268 | 0.0076 | -0.0782 | -16.6842
-3.5 | -0.0879 | 0.00702 | -0.0736 | -12.5214
-2.5 | -0.0095 | 0.00476 | -0.0658 | -1.9958
-2 | 0.0466 | 0.00371 | -0.0652 | 12.5606
-1.5 | 0.1157 | 0.00369 | -0.0663 | 31.355
-1 | 0.186 | 0.00371 | -0.0676 | 50.1348
-0.5 | 0.2552 | 0.00383 | -0.0687 | 66.6319
0 | 0.3251 | 0.00384 | -0.0701 | 84.6615
0.5 | 0.3931 | 0.00389 | -0.0711 | 101.054
1 | 0.4621 | 0.00393 | -0.0722 | 117.5827
1.5 | 0.5302 | 0.00401 | -0.0731 | 132.2195
2 | 0.5969 | 0.00413 | -0.0736 | 144.5278
2.5 | 0.6594 | 0.00436 | -0.0731 | 151.2385
3 | 0.7119 | 0.00483 | -0.0706 | 147.3913
3.5 | 0.7576 | 0.00542 | -0.0667 | 139.7786
4 | 0.7925 | 0.00602 | -0.0604 | 131.6445
4.5 | 0.8252 | 0.00665 | -0.0537 | 124.0902
5 | 0.8567 | 0.0074 | -0.047 | 115.7703
5.5 | 0.8863 | 0.00821 | -0.0401 | 107.9537
6 | 0.9104 | 0.00926 | -0.0326 | 98.3153
6.5 | 0.9367 | 0.01045 | -0.0258 | 89.6364
7 | 0.959 | 0.01197 | -0.019 | 80.117
7.5 | 0.9862 | 0.01356 | -0.0132 | 72.7286
8 | 1.0191 | 0.01511 | -0.0083 | 67.4454
8.5 | 1.0444 | 0.0171 | -0.0029 | 61.076
9 | 1.0753 | 0.01902 | 0.0018 | 56.5352
9.5 | 1.1066 | 0.02109 | 0.0062 | 52.4704
10 | 1.1385 | 0.02328 | 0.0105 | 48.9046
10.5 | 1.1686 | 0.02575 | 0.0149 | 45.3825
11 | 1.1878 | 0.02909 | 0.0199 | 40.8319
11.5 | 1.1862 | 0.03401 | 0.0254 | 34.878
12 | 1.1702 | 0.04041 | 0.0301 | 28.9582
12.5 | 1.1448 | 0.04828 | 0.0331 | 23.7117
13 | 1.1134 | 0.05766 | 0.0337 | 19.3097
13.5 | 1.0807 | 0.06844 | 0.0316 | 15.7905
14 | 1.0471 | 0.08064 | 0.0267 | 12.9849
14.5 | 1.0155 | 0.09384 | 0.0196 | 10.8216
15 | 0.9866 | 0.10778 | 0.0112 | 9.1538
15.5 | 0.9587 | 0.12234 | 0.0018 | 7.8364
16 | 0.937 | 0.13645 | -0.0074 | 6.867

## 89. Re 7M Mach 0.00 (1)
BIGFOIL.COM POLAR EXPORT
e540
EPPLER 540 |  |  |  | Cl Max: | 1.297 | at alpha= | 9.5 | deg
JavaFoil+Calcfoil stall+Eppler ext transition |  |  |  | L/D Max: | 108.283 | at alpha= | 4.5 | deg
Re: | 7000000 |  |  | Cd Min: | 0.0045 | at alpha= | -2.5 | deg
Mach: | 0 |  |  | Cl=0 at alpha= | -2.9597 | deg
|  |  |  | @ Cl=0.1, Cd= | 0.0045564
|  |  |  | @ Cl=0.4, Cd= | 0.0050871
|  |  |  | @ Cl=0.6, Cd= | 0.0062815
alpha (deg) | Cl | Cd | Cm | Cl/Cd
-16 | -0.419 | 0.08317 | -0.022 | -5.036
-15.5 | -0.481 | 0.03392 | -0.029 | -14.169
-15 | -0.51 | 0.02624 | -0.031 | -19.456
-14.5 | -0.535 | 0.0228 | -0.032 | -23.453
-14 | -0.557 | 0.02052 | -0.034 | -27.139
-13.5 | -0.577 | 0.01883 | -0.035 | -30.653
-13 | -0.595 | 0.01743 | -0.036 | -34.144
-12.5 | -0.61 | 0.01635 | -0.038 | -37.32
-12 | -0.622 | 0.0153 | -0.039 | -40.63
-11.5 | -0.629 | 0.0144 | -0.041 | -43.696
-11 | -0.632 | 0.01365 | -0.042 | -46.316
-10.5 | -0.63 | 0.01287 | -0.043 | -48.947
-10 | -0.622 | 0.01225 | -0.045 | -50.786
-9.5 | -0.608 | 0.01169 | -0.046 | -52.053
-9 | -0.588 | 0.01115 | -0.047 | -52.759
-8.5 | -0.562 | 0.01064 | -0.049 | -52.823
-8 | -0.53 | 0.01017 | -0.05 | -52.126
-7.5 | -0.493 | 0.00973 | -0.052 | -50.656
-7 | -0.45 | 0.00935 | -0.053 | -48.178
-6.5 | -0.403 | 0.00899 | -0.054 | -44.854
-6 | -0.353 | 0.00868 | -0.056 | -40.615
-5.5 | -0.299 | 0.00679 | -0.057 | -44.037
-5 | -0.243 | 0.00666 | -0.059 | -36.502
-4.5 | -0.185 | 0.00656 | -0.06 | -28.289
-4 | -0.128 | 0.00695 | -0.062 | -18.399
-3.5 | -0.067 | 0.0052 | -0.064 | -12.839
-3 | -0.005 | 0.00457 | -0.065 | -1.144
-2.5 | 0.057 | 0.0045 | -0.066 | 12.585
-2 | 0.118 | 0.00458 | -0.068 | 25.869
-1.5 | 0.18 | 0.00468 | -0.069 | 38.54
-1 | 0.242 | 0.00479 | -0.07 | 50.539
-0.5 | 0.304 | 0.00489 | -0.072 | 62.154
0 | 0.366 | 0.00497 | -0.073 | 73.529
0.5 | 0.427 | 0.00518 | -0.074 | 82.534
1 | 0.489 | 0.0055 | -0.076 | 88.94
1.5 | 0.55 | 0.00597 | -0.077 | 92.109
2 | 0.611 | 0.00635 | -0.078 | 96.143
2.5 | 0.672 | 0.0068 | -0.079 | 98.804
3 | 0.733 | 0.00726 | -0.081 | 100.948
3.5 | 0.794 | 0.00776 | -0.082 | 102.28
4 | 0.855 | 0.00829 | -0.083 | 103.155
4.5 | 0.915 | 0.00845 | -0.084 | 108.283
5 | 0.974 | 0.00905 | -0.086 | 107.566
5.5 | 1.031 | 0.00974 | -0.087 | 105.818
6 | 1.084 | 0.01046 | -0.088 | 103.564
6.5 | 1.132 | 0.01125 | -0.089 | 100.614
7 | 1.176 | 0.01226 | -0.09 | 95.972
7.5 | 1.215 | 0.0131 | -0.092 | 92.698
8 | 1.246 | 0.01421 | -0.093 | 87.746
8.5 | 1.271 | 0.01496 | -0.094 | 84.95
9 | 1.288 | 0.01577 | -0.095 | 81.654
9.5 | 1.297 | 0.01669 | -0.096 | 77.698
10 | 1.293 | 0.01601 | -0.097 | 80.75
10.5 | 1.277 | 0.01544 | -0.097 | 82.707
11 | 1.255 | 0.01445 | -0.098 | 86.869
11.5 | 1.228 | 0.01817 | -0.099 | 67.573
12 | 1.194 | 0.01927 | -0.099 | 61.957
12.5 | 1.155 | 0.02052 | -0.1 | 56.303
13 | 1.112 | 0.02189 | -0.101 | 50.814
13.5 | 1.066 | 0.02342 | -0.101 | 45.502
14 | 1.017 | 0.02517 | -0.102 | 40.407
14.5 | 0.967 | 0.02715 | -0.102 | 35.602

## 90. Re 7M Mach 0.00 (2)
BIGFOIL.COM POLAR EXPORT
e540
EPPLER 540 |  |  |  | Cl Max: | 1.546 | at alpha= | 20 | deg
XFOIL ncrit=9 |  |  |  | L/D Max: | 136.722 | at alpha= | 2.5 | deg
Re: | 7000000 |  |  | Cd Min: | 0.06018 | at alpha= | 20 | deg
Mach: | 0 |  |  | Cl=0 at alpha= | -2.5833 | deg
|  |  |  | @ Cl=0.1, Cd= | 0.0034578
|  |  |  | @ Cl=0.4, Cd= | 0.003612
|  |  |  | @ Cl=0.6, Cd= | 0.0044455
alpha (deg) | Cl | Cd | Cm | Cl/Cd
-20 | -1.3452 | 0.04846 | -0.0758 | -27.759
-19.5 | -1.3505 | 0.04317 | -0.0754 | -31.2833
-19 | -1.3355 | 0.04011 | -0.0747 | -33.2959
-18.5 | -1.3333 | 0.03615 | -0.073 | -36.8824
-18 | -1.3251 | 0.03297 | -0.071 | -40.1911
-17.5 | -1.3083 | 0.03015 | -0.0699 | -43.393
-17 | -1.2566 | 0.02917 | -0.0724 | -43.0785
-16.5 | -1.2208 | 0.02677 | -0.0741 | -45.6033
-16 | -1.1716 | 0.02525 | -0.0769 | -46.4
-15.5 | -1.1391 | 0.02348 | -0.0766 | -48.5136
-15 | -1.1118 | 0.02156 | -0.0752 | -51.5677
-14.5 | -1.009 | 0.02012 | -0.0887 | -50.1491
-14 | -0.913 | 0.01855 | -0.101 | -49.2183
-13.5 | -0.8573 | 0.01862 | -0.1027 | -46.0419
-13 | -0.8417 | 0.01643 | -0.0988 | -51.2295
-12.5 | -0.7965 | 0.01618 | -0.0985 | -49.2274
-12 | -0.7523 | 0.01588 | -0.0979 | -47.3741
-11.5 | -0.726 | 0.01448 | -0.0946 | -50.1381
-11 | -0.6943 | 0.01347 | -0.092 | -51.5442
-10.5 | -0.6642 | 0.01242 | -0.0889 | -53.4783
-10 | -0.6289 | 0.01165 | -0.0864 | -53.9828
-9.5 | -0.5931 | 0.01096 | -0.084 | -54.115
-9 | -0.557 | 0.01033 | -0.0814 | -53.9206
-8.5 | -0.5202 | 0.00976 | -0.079 | -53.2992
-7.5 | -0.4561 | 0.00869 | -0.0717 | -52.4856
-7 | -0.4232 | 0.00838 | -0.0679 | -50.5012
-6.5 | -0.3792 | 0.00804 | -0.0662 | -47.1642
-6 | -0.3326 | 0.00775 | -0.0651 | -42.9161
-5 | -0.2358 | 0.00715 | -0.0635 | -32.979
-4.5 | -0.1867 | 0.0068 | -0.0629 | -27.4559
-4 | -0.1365 | 0.00649 | -0.0624 | -21.0324
-3.5 | -0.086 | 0.00609 | -0.0621 | -14.1215
-3 | -0.0365 | 0.00559 | -0.0617 | -6.5295
-2.5 | 0.0073 | 0.00453 | -0.0606 | 1.6115
-2 | 0.0572 | 0.00354 | -0.0606 | 16.1582
-1.5 | 0.1145 | 0.00343 | -0.0614 | 33.3819
-1 | 0.1734 | 0.00341 | -0.0626 | 50.8504
-0.5 | 0.2317 | 0.00345 | -0.0636 | 67.1594
0 | 0.2906 | 0.00349 | -0.0648 | 83.2665
0.5 | 0.3486 | 0.00355 | -0.0657 | 98.1972
1 | 0.4066 | 0.00362 | -0.0667 | 112.3204
1.5 | 0.4638 | 0.00372 | -0.0675 | 124.6774
2 | 0.5198 | 0.00386 | -0.0681 | 134.6632
2.5 | 0.5715 | 0.00418 | -0.0678 | 136.7225
3 | 0.6198 | 0.00463 | -0.0669 | 133.8661
3.5 | 0.667 | 0.00512 | -0.0657 | 130.2734
4 | 0.7141 | 0.00558 | -0.0646 | 127.9749
4.5 | 0.7584 | 0.00611 | -0.0629 | 124.1244
5 | 0.8041 | 0.00655 | -0.0616 | 122.7634
5.5 | 0.8442 | 0.00715 | -0.0591 | 118.0699
6 | 0.884 | 0.00771 | -0.0566 | 114.6563
6.5 | 0.9175 | 0.00825 | -0.0527 | 111.2121
7 | 0.9503 | 0.00877 | -0.0487 | 108.358
7.5 | 0.9816 | 0.00942 | -0.0446 | 104.2038
8 | 1.0154 | 0.01 | -0.0411 | 101.54
8.5 | 1.0476 | 0.01067 | -0.0374 | 98.1818
9 | 1.0807 | 0.01132 | -0.0341 | 95.4682
9.5 | 1.1139 | 0.012 | -0.0311 | 92.825
10 | 1.1447 | 0.0128 | -0.0277 | 89.4297
10.5 | 1.1749 | 0.01369 | -0.0245 | 85.8218
11 | 1.201 | 0.01483 | -0.0209 | 80.9845
11.5 | 1.2326 | 0.01579 | -0.0183 | 78.0621
12 | 1.2621 | 0.0169 | -0.0157 | 74.6805
12.5 | 1.2895 | 0.01819 | -0.0129 | 70.8906
13 | 1.318 | 0.01947 | -0.0105 | 67.6939
13.5 | 1.3423 | 0.02104 | -0.0078 | 63.7975
14 | 1.3635 | 0.02289 | -0.005 | 59.5675
14.5 | 1.3873 | 0.02464 | -0.0027 | 56.3028
15 | 1.4127 | 0.02638 | -0.0009 | 53.5519
15.5 | 1.4348 | 0.02843 | 0.001 | 50.4678
16 | 1.454 | 0.03078 | 0.0029 | 47.2385
16.5 | 1.4748 | 0.03313 | 0.0044 | 44.5155
17 | 1.4911 | 0.03593 | 0.006 | 41.5001
17.5 | 1.5062 | 0.03897 | 0.0073 | 38.6502
18 | 1.5172 | 0.04251 | 0.0085 | 35.6904
18.5 | 1.5319 | 0.04587 | 0.0091 | 33.3966
19 | 1.5335 | 0.05071 | 0.0098 | 30.2406
19.5 | 1.5453 | 0.05473 | 0.0098 | 28.235
20 | 1.546 | 0.06018 | 0.0094 | 25.6896

## 91. Re 7M Mach 0.10 (1)
BIGFOIL.COM POLAR EXPORT
e540
EPPLER 540 |  |  |  | Cl Max: | 1.293 | at alpha= | 9.5 | deg
JavaFoil+Calcfoil stall+Eppler ext transition |  |  |  | L/D Max: | 108.54 | at alpha= | 4 | deg
Re: | 7000000 |  |  | Cd Min: | 0.00453 | at alpha= | -2.5 | deg
Mach: | 0.1 |  |  | Cl=0 at alpha= | -2.9597 | deg
|  |  |  | @ Cl=0.1, Cd= | 0.0045647
|  |  |  | @ Cl=0.4, Cd= | 0.0050984
|  |  |  | @ Cl=0.6, Cd= | 0.0062874
alpha (deg) | Cl | Cd | Cm | Cl/Cd
-15.5 | -0.394 | 0.08082 | -0.023 | -4.88
-15 | -0.461 | 0.0303 | -0.03 | -15.205
-14.5 | -0.491 | 0.02429 | -0.032 | -20.227
-14 | -0.518 | 0.02138 | -0.034 | -24.216
-13.5 | -0.542 | 0.01937 | -0.035 | -27.995
-13 | -0.564 | 0.01783 | -0.037 | -31.643
-12.5 | -0.583 | 0.01656 | -0.038 | -35.233
-12 | -0.599 | 0.01558 | -0.039 | -38.453
-11.5 | -0.611 | 0.01462 | -0.041 | -41.771
-11 | -0.617 | 0.01385 | -0.042 | -44.58
-10.5 | -0.619 | 0.01303 | -0.044 | -47.487
-10 | -0.614 | 0.01238 | -0.045 | -49.555
-9.5 | -0.602 | 0.01177 | -0.046 | -51.174
-9 | -0.585 | 0.01124 | -0.048 | -51.984
-8.5 | -0.56 | 0.01073 | -0.049 | -52.205
-8 | -0.53 | 0.01025 | -0.05 | -51.643
-7.5 | -0.493 | 0.0098 | -0.052 | -50.29
-7 | -0.451 | 0.00942 | -0.053 | -47.898
-6.5 | -0.404 | 0.00906 | -0.055 | -44.644
-6 | -0.354 | 0.00874 | -0.056 | -40.501
-5.5 | -0.3 | 0.00843 | -0.058 | -35.621
-5 | -0.244 | 0.00669 | -0.059 | -36.484
-4.5 | -0.186 | 0.00658 | -0.06 | -28.284
-4 | -0.128 | 0.00705 | -0.063 | -18.223
-3.5 | -0.067 | 0.00521 | -0.064 | -12.877
-3 | -0.005 | 0.00458 | -0.065 | -1.148
-2.5 | 0.057 | 0.00453 | -0.067 | 12.561
-2 | 0.119 | 0.00458 | -0.068 | 25.963
-1.5 | 0.181 | 0.00469 | -0.069 | 38.643
-1 | 0.243 | 0.0048 | -0.071 | 50.71
-0.5 | 0.305 | 0.0049 | -0.072 | 62.334
0 | 0.368 | 0.00499 | -0.073 | 73.707
0.5 | 0.43 | 0.0052 | -0.075 | 82.689
1 | 0.492 | 0.00552 | -0.076 | 89.081
1.5 | 0.552 | 0.00597 | -0.077 | 92.583
2 | 0.614 | 0.00638 | -0.079 | 96.245
2.5 | 0.676 | 0.00683 | -0.08 | 98.971
3 | 0.737 | 0.0073 | -0.081 | 100.89
3.5 | 0.798 | 0.00736 | -0.082 | 108.478
4 | 0.859 | 0.00791 | -0.084 | 108.54
4.5 | 0.919 | 0.00847 | -0.085 | 108.494
5 | 0.979 | 0.00912 | -0.086 | 107.299
5.5 | 1.036 | 0.0098 | -0.087 | 105.657
6 | 1.089 | 0.01054 | -0.088 | 103.298
6.5 | 1.137 | 0.01138 | -0.09 | 99.944
7 | 1.181 | 0.01237 | -0.091 | 95.432
7.5 | 1.218 | 0.01321 | -0.092 | 92.21
8 | 1.249 | 0.0144 | -0.093 | 86.746
8.5 | 1.272 | 0.01515 | -0.094 | 83.97
9 | 1.287 | 0.01599 | -0.095 | 80.456
9.5 | 1.293 | 0.01691 | -0.097 | 76.458
10 | 1.284 | 0.01629 | -0.097 | 78.799
10.5 | 1.263 | 0.0139 | -0.098 | 90.861
11 | 1.237 | 0.01471 | -0.098 | 84.087
11.5 | 1.205 | 0.0185 | -0.099 | 65.107
12 | 1.165 | 0.01967 | -0.1 | 59.241
12.5 | 1.121 | 0.02098 | -0.1 | 53.413
13 | 1.071 | 0.02245 | -0.101 | 47.713
13.5 | 1.019 | 0.02408 | -0.101 | 42.303
14 | 0.964 | 0.02598 | -0.102 | 37.098
14.5 | 0.908 | 0.02817 | -0.102 | 32.229

## 92. Re 7M Mach 0.10 (2)
BIGFOIL.COM POLAR EXPORT
e540
EPPLER 540 |  |  |  | Cl Max: | 1.5282 | at alpha= | 19.5 | deg
XFOIL ncrit=9 |  |  |  | L/D Max: | 137.416 | at alpha= | 2.5 | deg
Re: | 7000000 |  |  | Cd Min: | 0.06063 | at alpha= | -20 | deg
Mach: | 0.1 |  |  | Cl=0 at alpha= | -2.5799 | deg
|  |  |  | @ Cl=0.1, Cd= | 0.0034606
|  |  |  | @ Cl=0.4, Cd= | 0.0036112
|  |  |  | @ Cl=0.6, Cd= | 0.0044228
alpha (deg) | Cl | Cd | Cm | Cl/Cd
-20 | -1.2588 | 0.06063 | -0.0766 | -20.762
-19.5 | -1.2724 | 0.05324 | -0.0783 | -23.8993
-19 | -1.2889 | 0.04635 | -0.0785 | -27.808
-18.5 | -1.2969 | 0.04092 | -0.0775 | -31.6935
-18 | -1.2944 | 0.0369 | -0.0758 | -35.0786
-17.5 | -1.2877 | 0.03321 | -0.0741 | -38.7745
-17 | -1.2471 | 0.03117 | -0.0759 | -40.0096
-16.5 | -1.2153 | 0.02829 | -0.0774 | -42.9586
-16 | -1.1699 | 0.02641 | -0.0798 | -44.2976
-15.5 | -1.1385 | 0.02436 | -0.0795 | -46.7365
-15 | -1.1142 | 0.0223 | -0.0776 | -49.9641
-14.5 | -1.0128 | 0.02064 | -0.0906 | -49.0698
-14 | -0.9174 | 0.01897 | -0.1027 | -48.3606
-13.5 | -0.86 | 0.01897 | -0.1045 | -45.3347
-13 | -0.844 | 0.01672 | -0.1007 | -50.4785
-12.5 | -0.7988 | 0.01642 | -0.1002 | -48.648
-12 | -0.7543 | 0.01609 | -0.0995 | -46.88
-11.5 | -0.72 | 0.01513 | -0.0973 | -47.5876
-11 | -0.6844 | 0.01428 | -0.0952 | -47.9272
-10.5 | -0.6619 | 0.01273 | -0.0908 | -51.9953
-10 | -0.6275 | 0.01189 | -0.0882 | -52.7754
-9.5 | -0.5918 | 0.01115 | -0.0856 | -53.0762
-9 | -0.5557 | 0.0105 | -0.083 | -52.9238
-8.5 | -0.5184 | 0.0099 | -0.0805 | -52.3636
-7.5 | -0.4504 | 0.00879 | -0.0739 | -51.24
-7 | -0.4226 | 0.00844 | -0.069 | -50.0711
-6.5 | -0.3793 | 0.00809 | -0.0671 | -46.885
-6 | -0.3331 | 0.00778 | -0.0658 | -42.8149
-5.5 | -0.2854 | 0.00751 | -0.0648 | -38.0027
-5 | -0.2361 | 0.00718 | -0.0641 | -32.883
-4.5 | -0.1871 | 0.00683 | -0.0633 | -27.3939
-4 | -0.1371 | 0.00652 | -0.0628 | -21.0276
-3.5 | -0.0864 | 0.00611 | -0.0624 | -14.1408
-3 | -0.0368 | 0.00561 | -0.062 | -6.5597
-2.5 | 0.007 | 0.00454 | -0.0608 | 1.5419
-2 | 0.0571 | 0.00355 | -0.0608 | 16.0845
-1.5 | 0.1147 | 0.00343 | -0.0616 | 33.4402
-1 | 0.174 | 0.00342 | -0.0628 | 50.8772
-0.5 | 0.2327 | 0.00345 | -0.0638 | 67.4493
0 | 0.2919 | 0.0035 | -0.065 | 83.4
0.5 | 0.3503 | 0.00356 | -0.066 | 98.3989
1 | 0.4086 | 0.00362 | -0.0669 | 112.8729
1.5 | 0.4661 | 0.00372 | -0.0677 | 125.2957
2 | 0.5224 | 0.00387 | -0.0683 | 134.9871
2.5 | 0.5744 | 0.00418 | -0.068 | 137.4163
3 | 0.6229 | 0.00464 | -0.067 | 134.2457
3.5 | 0.6702 | 0.00512 | -0.0659 | 130.8984
4 | 0.7173 | 0.00559 | -0.0646 | 128.3184
4.5 | 0.7616 | 0.00613 | -0.0629 | 124.2414
5 | 0.8073 | 0.00657 | -0.0614 | 122.8767
5.5 | 0.8471 | 0.00718 | -0.0588 | 117.9805
6 | 0.8867 | 0.00773 | -0.0561 | 114.7089
6.5 | 0.9179 | 0.00828 | -0.0516 | 110.8575
7 | 0.951 | 0.00882 | -0.0476 | 107.8231
7.5 | 0.9821 | 0.00948 | -0.0434 | 103.597
8 | 1.016 | 0.01009 | -0.0399 | 100.6938
8.5 | 1.048 | 0.01077 | -0.0361 | 97.3073
9 | 1.0807 | 0.01147 | -0.0327 | 94.2197
9.5 | 1.1138 | 0.01217 | -0.0295 | 91.5201
10 | 1.1446 | 0.01302 | -0.0261 | 87.9109
10.5 | 1.174 | 0.01399 | -0.0228 | 83.9171
11 | 1.2009 | 0.01514 | -0.0192 | 79.3197
11.5 | 1.2326 | 0.01614 | -0.0166 | 76.3693
12 | 1.2622 | 0.01731 | -0.0139 | 72.9174
12.5 | 1.2896 | 0.01865 | -0.0111 | 69.1475
13 | 1.3174 | 0.02003 | -0.0086 | 65.7713
13.5 | 1.3405 | 0.02175 | -0.0057 | 61.6322
14 | 1.363 | 0.02358 | -0.0031 | 57.8032
14.5 | 1.3842 | 0.0256 | -0.0005 | 54.0703
15 | 1.412 | 0.02728 | 0.0011 | 51.7595
15.5 | 1.4335 | 0.02946 | 0.0031 | 48.6592
16 | 1.4527 | 0.03193 | 0.005 | 45.4964
16.5 | 1.4707 | 0.03461 | 0.0066 | 42.4935
17 | 1.4849 | 0.03772 | 0.0082 | 39.3664
17.5 | 1.4996 | 0.04096 | 0.0095 | 36.6113
18 | 1.5081 | 0.04489 | 0.0106 | 33.5955
18.5 | 1.521 | 0.04864 | 0.0111 | 31.2706
19 | 1.5202 | 0.05398 | 0.0116 | 28.1623
19.5 | 1.5282 | 0.05866 | 0.0113 | 26.0518

## 93. Re 7M Mach 0.25 (1)
BIGFOIL.COM POLAR EXPORT
e540
EPPLER 540 |  |  |  | Cl Max: | 1.27 | at alpha= | 8.5 | deg
JavaFoil+Calcfoil stall+Eppler ext transition |  |  |  | L/D Max: | 107.365 | at alpha= | 4.5 | deg
Re: | 7000000 |  |  | Cd Min: | 0.00456 | at alpha= | -2.5 | deg
Mach: | 0.25 |  |  | Cl=0 at alpha= | -2.9603 | deg
|  |  |  | @ Cl=0.1, Cd= | 0.0046191
|  |  |  | @ Cl=0.4, Cd= | 0.0051291
|  |  |  | @ Cl=0.6, Cd= | 0.02912
alpha (deg) | Cl | Cd | Cm | Cl/Cd
-14.5 | -0.07 | 0.08924 | -0.022 | -0.781
-14 | -0.067 | 0.07967 | -0.024 | -0.845
-13.5 | -0.177 | 0.0644 | -0.028 | -2.753
-13 | -0.273 | 0.02178 | -0.037 | -12.558
-12.5 | -0.339 | 0.01884 | -0.039 | -17.975
-12 | -0.395 | 0.01725 | -0.04 | -22.916
-11.5 | -0.445 | 0.0159 | -0.042 | -27.976
-11 | -0.486 | 0.01491 | -0.043 | -32.598
-10.5 | -0.518 | 0.014 | -0.045 | -37.009
-10 | -0.54 | 0.0132 | -0.046 | -40.889
-9.5 | -0.551 | 0.01247 | -0.047 | -44.188
-9 | -0.551 | 0.01182 | -0.049 | -46.654
-8.5 | -0.541 | 0.01125 | -0.05 | -48.087
-8 | -0.521 | 0.01071 | -0.052 | -48.604
-7.5 | -0.491 | 0.01023 | -0.053 | -48.003
-7 | -0.454 | 0.00979 | -0.055 | -46.368
-6.5 | -0.409 | 0.00939 | -0.056 | -43.589
-6 | -0.36 | 0.00903 | -0.058 | -39.863
-5.5 | -0.306 | 0.0087 | -0.059 | -35.208
-5 | -0.25 | 0.00838 | -0.06 | -29.769
-4.5 | -0.191 | 0.00675 | -0.062 | -28.214
-4 | -0.13 | 0.0059 | -0.064 | -22.074
-3.5 | -0.069 | 0.00529 | -0.066 | -13.032
-3 | -0.005 | 0.00461 | -0.067 | -1.171
-2.5 | 0.058 | 0.00456 | -0.069 | 12.822
-2 | 0.122 | 0.00465 | -0.07 | 26.307
-1.5 | 0.186 | 0.00476 | -0.071 | 39.102
-1 | 0.25 | 0.00486 | -0.073 | 51.412
-0.5 | 0.314 | 0.00496 | -0.074 | 63.322
0 | 0.378 | 0.00505 | -0.075 | 74.82
0.5 | 0.442 | 0.00528 | -0.077 | 83.684
1 | 0.505 | 0.00562 | -0.078 | 89.882
1.5 | 0.567 | 0.00611 | -0.079 | 92.838
2 | 0.631 | 0.00651 | -0.081 | 96.847
2.5 | 0.694 | 0.007 | -0.082 | 99.107
3 | 0.757 | 0.00753 | -0.083 | 100.514
3.5 | 0.82 | 0.00805 | -0.085 | 101.801
4 | 0.882 | 0.00861 | -0.086 | 102.501
4.5 | 0.944 | 0.00879 | -0.087 | 107.365
5 | 1.005 | 0.00947 | -0.088 | 106.072
5.5 | 1.063 | 0.01023 | -0.09 | 103.959
6 | 1.116 | 0.01116 | -0.091 | 100
6.5 | 1.163 | 0.01202 | -0.092 | 96.809
7 | 1.204 | 0.01301 | -0.093 | 92.58
7.5 | 1.237 | 0.01452 | -0.095 | 85.159
8 | 1.259 | 0.01529 | -0.096 | 82.354
8.5 | 1.27 | 0.0162 | -0.097 | 78.396
9 | 1.268 | 0.01727 | -0.098 | 73.434
9.5 | 1.242 | 0.01514 | -0.099 | 82.047
10 | 1.203 | 0.0143 | -0.099 | 84.161
10.5 | 1.152 | 0.01807 | -0.1 | 63.744
11 | 1.086 | 0.01928 | -0.1 | 56.334
11.5 | 1.007 | 0.02071 | -0.101 | 48.629
12 | 0.916 | 0.02231 | -0.102 | 41.056
12.5 | 0.815 | 0.0242 | -0.102 | 33.696
13 | 0.707 | 0.02633 | -0.103 | 26.852
13.5 | 0.592 | 0.02912 | -0.103 | 20.328

## 94. Re 7M Mach 0.25 (2)
BIGFOIL.COM POLAR EXPORT
e540
EPPLER 540 |  |  |  | Cl Max: | 1.4139 | at alpha= | 16 | deg
XFOIL ncrit=9 |  |  |  | L/D Max: | 140.261 | at alpha= | 2.5 | deg
Re: | 7000000 |  |  | Cd Min: | 0.11216 | at alpha= | 20 | deg
Mach: | 0.25 |  |  | Cl=0 at alpha= | -2.5632 | deg
|  |  |  | @ Cl=0.1, Cd= | 0.0034866
|  |  |  | @ Cl=0.4, Cd= | 0.0036306
|  |  |  | @ Cl=0.6, Cd= | 0.0042985
alpha (deg) | Cl | Cd | Cm | Cl/Cd
-16.5 | -0.6588 | 0.11073 | -0.0639 | -5.9496
-16 | -0.7136 | 0.08956 | -0.0759 | -7.9678
-15.5 | -0.7466 | 0.06967 | -0.0902 | -10.7162
-15 | -0.7923 | 0.05581 | -0.097 | -14.1964
-14.5 | -0.8237 | 0.04368 | -0.1041 | -18.8576
-14 | -0.8366 | 0.03253 | -0.1128 | -25.7178
-13.5 | -0.8144 | 0.02567 | -0.119 | -31.7257
-13 | -0.8126 | 0.0215 | -0.1155 | -37.7953
-12.5 | -0.7888 | 0.01937 | -0.1124 | -40.7228
-12 | -0.7524 | 0.01824 | -0.1102 | -41.25
-11.5 | -0.7213 | 0.01678 | -0.1071 | -42.9857
-11 | -0.6858 | 0.01564 | -0.1043 | -43.8491
-10.5 | -0.648 | 0.01469 | -0.1018 | -44.1116
-9.5 | -0.5844 | 0.01229 | -0.0946 | -47.5509
-9 | -0.548 | 0.01145 | -0.0915 | -47.8603
-8.5 | -0.5101 | 0.01073 | -0.0886 | -47.5396
-8 | -0.473 | 0.01004 | -0.0855 | -47.1116
-7.5 | -0.4347 | 0.00943 | -0.0825 | -46.0976
-7 | -0.399 | 0.00885 | -0.079 | -45.0847
-6.5 | -0.3709 | 0.00833 | -0.0738 | -44.5258
-6 | -0.3331 | 0.00801 | -0.0703 | -41.5855
-5.5 | -0.286 | 0.00771 | -0.0686 | -37.0947
-5 | -0.2375 | 0.00738 | -0.0673 | -32.1816
-4.5 | -0.1893 | 0.00701 | -0.0659 | -27.0043
-4 | -0.1392 | 0.00664 | -0.065 | -20.9639
-3.5 | -0.088 | 0.00623 | -0.0643 | -14.1252
-3 | -0.038 | 0.00573 | -0.0635 | -6.6318
-2.5 | 0.0055 | 0.00458 | -0.062 | 1.2009
-2 | 0.0563 | 0.00356 | -0.0618 | 15.8146
-1.5 | 0.1158 | 0.00346 | -0.0627 | 33.4682
-1 | 0.1773 | 0.00344 | -0.0639 | 51.5407
-0.5 | 0.2377 | 0.00349 | -0.065 | 68.1089
0 | 0.2991 | 0.00353 | -0.0662 | 84.7309
0.5 | 0.3593 | 0.00359 | -0.0672 | 100.0836
1 | 0.4194 | 0.00365 | -0.0682 | 114.9041
1.5 | 0.4789 | 0.00374 | -0.069 | 128.0481
2 | 0.5369 | 0.00389 | -0.0695 | 138.0206
2.5 | 0.5905 | 0.00421 | -0.0692 | 140.2613
3 | 0.6399 | 0.00467 | -0.068 | 137.0236
3.5 | 0.6873 | 0.00518 | -0.0664 | 132.6834
4 | 0.7347 | 0.00567 | -0.0647 | 129.5767
4.5 | 0.7787 | 0.00623 | -0.0624 | 124.992
5 | 0.8241 | 0.00669 | -0.0604 | 123.1839
5.5 | 0.8611 | 0.00733 | -0.0567 | 117.4761
6 | 0.8927 | 0.00784 | -0.0517 | 113.8648
6.5 | 0.9217 | 0.00853 | -0.0464 | 108.0539
7 | 0.9554 | 0.00915 | -0.0421 | 104.4153
7.5 | 0.9863 | 0.00988 | -0.0375 | 99.8279
8 | 1.018 | 0.01064 | -0.0332 | 95.6767
8.5 | 1.0493 | 0.01147 | -0.029 | 91.4821
9 | 1.0796 | 0.01241 | -0.0249 | 86.9944
9.5 | 1.1145 | 0.01326 | -0.0217 | 84.0498
10 | 1.1397 | 0.01456 | -0.0173 | 78.2761
10.5 | 1.1711 | 0.0157 | -0.014 | 74.5924
11 | 1.2016 | 0.01697 | -0.0108 | 70.8073
11.5 | 1.2326 | 0.01829 | -0.0078 | 67.392
12 | 1.2613 | 0.01982 | -0.0047 | 63.6377
12.5 | 1.2877 | 0.02155 | -0.0016 | 59.7541
13 | 1.3108 | 0.02358 | 0.0016 | 55.5895
13.5 | 1.3345 | 0.02569 | 0.0044 | 51.9463
14 | 1.3557 | 0.02809 | 0.0072 | 48.2627
14.5 | 1.3739 | 0.03083 | 0.0099 | 44.5637
15 | 1.3925 | 0.03371 | 0.0122 | 41.3082
15.5 | 1.4027 | 0.03742 | 0.0146 | 37.4853
16 | 1.4139 | 0.0413 | 0.0164 | 34.2349
16.5 | 1.4139 | 0.04642 | 0.0181 | 30.4589
17 | 1.4121 | 0.05213 | 0.019 | 27.088
17.5 | 1.4052 | 0.05878 | 0.019 | 23.9061
18 | 1.3893 | 0.06702 | 0.018 | 20.7296
18.5 | 1.3768 | 0.07549 | 0.0157 | 18.2382
19 | 1.3453 | 0.08723 | 0.0113 | 15.4224
19.5 | 1.3223 | 0.09859 | 0.006 | 13.4121
20 | 1.2892 | 0.11216 | -0.0013 | 11.4943

## 95. Re 7M Mach 0.50 (1)
BIGFOIL.COM POLAR EXPORT
e540
EPPLER 540 |  |  |  | Cl Max: | 1.331 | at alpha= | 20 | deg
JavaFoil+Calcfoil stall+Eppler ext transition |  |  |  | L/D Max: | 104.909 | at alpha= | 3 | deg
Re: | 7000000 |  |  | Cd Min: | 0.00481 | at alpha= | -2.5 | deg
Mach: | 0.5 |  |  | Cl=0 at alpha= | -2.9577 | deg
|  |  |  | @ Cl=0.1, Cd= | 0.0048538
|  |  |  | @ Cl=0.4, Cd= | 0.005339
|  |  |  | @ Cl=0.6, Cd= | 0.006429
alpha (deg) | Cl | Cd | Cm | Cl/Cd
-20 | -0.952 | 0.1543 | -0.014 | -6.171
-19.5 | -0.925 | 0.14984 | -0.015 | -6.173
-19 | -0.9 | 0.15323 | -0.016 | -5.872
-18.5 | -0.876 | 0.13946 | -0.017 | -6.279
-18 | -0.848 | 0.13344 | -0.018 | -6.352
-17.5 | -0.817 | 0.13003 | -0.018 | -6.287
-17 | -0.788 | 0.12634 | -0.019 | -6.24
-16.5 | -0.758 | 0.12291 | -0.018 | -6.17
-16 | -0.731 | 0.11857 | -0.019 | -6.163
-15.5 | -0.703 | 0.11427 | -0.02 | -6.154
-15 | -0.677 | 0.11323 | -0.021 | -5.979
-14.5 | -0.649 | 0.10602 | -0.022 | -6.121
-14 | -0.621 | 0.10184 | -0.022 | -6.093
-13.5 | -0.591 | 0.09727 | -0.022 | -6.08
-13 | -0.563 | 0.09402 | -0.022 | -5.99
-12.5 | -0.536 | 0.09076 | -0.022 | -5.902
-12 | -0.508 | 0.09035 | -0.023 | -5.622
-11.5 | -0.48 | 0.08026 | -0.024 | -5.986
-11 | -0.455 | 0.07031 | -0.028 | -6.47
-10.5 | -0.493 | 0.02214 | -0.048 | -22.263
-10 | -0.471 | 0.01642 | -0.051 | -28.712
-9.5 | -0.369 | 0.05965 | -0.028 | -6.193
-9 | -0.406 | 0.01469 | -0.054 | -27.656
-8.5 | -0.374 | 0.01375 | -0.056 | -27.191
-8 | -0.341 | 0.0128 | -0.057 | -26.641
-7.5 | -0.308 | 0.01217 | -0.059 | -25.295
-7 | -0.274 | 0.01158 | -0.06 | -23.703
-6.5 | -0.361 | 0.01098 | -0.062 | -32.869
-6 | -0.366 | 0.01044 | -0.064 | -35.053
-5.5 | -0.326 | 0.00996 | -0.065 | -32.741
-5 | -0.271 | 0.0095 | -0.067 | -28.525
-4.5 | -0.209 | 0.00912 | -0.068 | -22.922
-4 | -0.143 | 0.00798 | -0.07 | -17.954
-3.5 | -0.076 | 0.00509 | -0.073 | -14.952
-3 | -0.006 | 0.00487 | -0.075 | -1.239
-2.5 | 0.065 | 0.00481 | -0.077 | 13.593
-2 | 0.137 | 0.0049 | -0.078 | 27.87
-1.5 | 0.208 | 0.00501 | -0.08 | 41.528
-1 | 0.279 | 0.00513 | -0.081 | 54.505
-0.5 | 0.351 | 0.00527 | -0.083 | 66.606
0 | 0.422 | 0.00537 | -0.084 | 78.62
0.5 | 0.494 | 0.00567 | -0.086 | 87.052
1 | 0.565 | 0.00615 | -0.087 | 91.878
1.5 | 0.634 | 0.0067 | -0.089 | 94.537
2 | 0.705 | 0.00727 | -0.09 | 96.97
2.5 | 0.775 | 0.0079 | -0.092 | 98.126
3 | 0.845 | 0.00806 | -0.093 | 104.909
3.5 | 0.915 | 0.0088 | -0.095 | 103.976
4 | 0.984 | 0.0096 | -0.096 | 102.462
4.5 | 1.052 | 0.01047 | -0.097 | 100.457
5 | 1.118 | 0.0115 | -0.099 | 97.23
5.5 | 1.179 | 0.0127 | -0.1 | 92.867
6 | 1.226 | 0.01413 | -0.102 | 86.73
6.5 | 1.252 | 0.01571 | -0.103 | 79.7
7 | 1.227 | 0.01469 | -0.103 | 83.504
7.5 | 1.085 | 0.01406 | -0.104 | 77.163
8 | 0.755 | 0.01838 | -0.105 | 41.085
8.5 | 0.786 | 0.02006 | -0.106 | 39.172
9 | 0.815 | 0.02232 | -0.106 | 36.506
9.5 | 0.846 | 0.02363 | -0.107 | 35.779
10 | 0.861 | 0.02913 | -0.106 | 29.55
10.5 | 0.767 | 0.07641 | -0.066 | 10.033
11 | 0.786 | 0.08094 | -0.054 | 9.713
11.5 | 0.822 | 0.08274 | -0.067 | 9.93
12 | 0.881 | 0.0739 | -0.086 | 11.917
12.5 | 0.883 | 0.09444 | -0.073 | 9.346
13 | 0.904 | 0.09621 | -0.068 | 9.393
13.5 | 0.95 | 0.09281 | -0.081 | 10.235
14 | 0.999 | 0.08755 | -0.091 | 11.415
14.5 | 1.01 | 0.1039 | -0.085 | 9.723
15 | 1.019 | 0.11254 | -0.075 | 9.053
15.5 | 1.061 | 0.10967 | -0.084 | 9.679
16 | 1.116 | 0.10049 | -0.095 | 11.105
16.5 | 1.151 | 0.10253 | -0.098 | 11.226
17 | 1.162 | 0.1196 | -0.093 | 9.717
17.5 | 1.165 | 0.13002 | -0.084 | 8.961
18 | 1.214 | 0.12286 | -0.094 | 9.879
18.5 | 1.267 | 0.11308 | -0.102 | 11.202
19 | 1.306 | 0.11216 | -0.105 | 11.64
19.5 | 1.328 | 0.1218 | -0.104 | 10.9
20 | 1.331 | 0.14605 | -0.099 | 9.113

## 96. Re 7M Mach 0.50 (2)
BIGFOIL.COM POLAR EXPORT
e540
EPPLER 540 |  |  |  | Cl Max: | 1.1998 | at alpha= | 11 | deg
XFOIL ncrit=9 |  |  |  | L/D Max: | 152.079 | at alpha= | 2.5 | deg
Re: | 7000000 |  |  | Cd Min: | 0.24694 | at alpha= | -20 | deg
Mach: | 0.5 |  |  | Cl=0 at alpha= | -2.4833 | deg
|  |  |  | @ Cl=0.1, Cd= | 0.0035745
|  |  |  | @ Cl=0.4, Cd= | 0.0037531
|  |  |  | @ Cl=0.6, Cd= | 0.0040365
alpha (deg) | Cl | Cd | Cm | Cl/Cd
-20 | -0.5635 | 0.24694 | -0.008 | -2.2819
-19.5 | -0.543 | 0.2388 | -0.0121 | -2.2739
-19 | -0.5222 | 0.22927 | -0.0177 | -2.2777
-18.5 | -0.489 | 0.2194 | -0.0267 | -2.2288
-18 | -0.4546 | 0.20897 | -0.0359 | -2.1754
-17.5 | -0.4224 | 0.19896 | -0.0446 | -2.123
-17 | -0.4058 | 0.1907 | -0.0482 | -2.1279
-16.5 | -0.3867 | 0.18218 | -0.0527 | -2.1226
-16 | -0.325 | 0.16773 | -0.0728 | -1.9376
-15 | -0.2679 | 0.1454 | -0.0932 | -1.8425
-14.5 | -0.2515 | 0.13533 | -0.1 | -1.8584
-14 | -0.2415 | 0.12534 | -0.1057 | -1.9268
-13.5 | -0.2386 | 0.11481 | -0.111 | -2.0782
-13 | -0.2375 | 0.10473 | -0.1163 | -2.2677
-12.5 | -0.2473 | 0.09304 | -0.1223 | -2.658
-12 | -0.2556 | 0.08196 | -0.1285 | -3.1186
-11.5 | -0.274 | 0.06664 | -0.1388 | -4.1116
-11 | -0.2974 | 0.05408 | -0.1477 | -5.4993
-10.5 | -0.3325 | 0.04433 | -0.1508 | -7.5006
-10 | -0.3675 | 0.03667 | -0.1492 | -10.0218
-9.5 | -0.4094 | 0.02944 | -0.1436 | -13.9062
-9 | -0.4322 | 0.02388 | -0.1362 | -18.0988
-8.5 | -0.4374 | 0.01887 | -0.1283 | -23.1797
-7.5 | -0.3819 | 0.01321 | -0.1149 | -28.9099
-7 | -0.3505 | 0.01188 | -0.1088 | -29.5034
-6.5 | -0.3138 | 0.01087 | -0.1034 | -28.8684
-6 | -0.2727 | 0.01007 | -0.099 | -27.0804
-5.5 | -0.2312 | 0.00936 | -0.0946 | -24.7009
-5 | -0.1886 | 0.00872 | -0.0906 | -21.6284
-4.5 | -0.1504 | 0.00803 | -0.0859 | -18.7298
-4 | -0.1288 | 0.00741 | -0.0781 | -17.3819
-3.5 | -0.087 | 0.00687 | -0.0739 | -12.6638
-3 | -0.0391 | 0.00627 | -0.0711 | -6.236
-2.5 | -0.0017 | 0.00495 | -0.0671 | -0.34343
-2 | 0.0491 | 0.00364 | -0.0657 | 13.489
-1.5 | 0.119 | 0.00355 | -0.067 | 33.5211
-1 | 0.1884 | 0.00359 | -0.0682 | 52.4791
-0.5 | 0.2584 | 0.00364 | -0.0695 | 70.989
0 | 0.3275 | 0.0037 | -0.0707 | 88.5135
0.5 | 0.397 | 0.00375 | -0.0719 | 105.8667
1 | 0.4651 | 0.00382 | -0.0729 | 121.7539
1.5 | 0.5325 | 0.0039 | -0.0736 | 136.5385
2 | 0.5987 | 0.00403 | -0.074 | 148.5608
2.5 | 0.6585 | 0.00433 | -0.073 | 152.0785
3.5 | 0.7537 | 0.00544 | -0.066 | 138.5478
4 | 0.79 | 0.006 | -0.0601 | 131.6667
4.5 | 0.8247 | 0.00659 | -0.0537 | 125.1442
5 | 0.856 | 0.00733 | -0.0469 | 116.7804
5.5 | 0.8889 | 0.00809 | -0.0406 | 109.8764
6 | 0.9134 | 0.00913 | -0.0331 | 100.0438
6.5 | 0.9389 | 0.01031 | -0.0261 | 91.0669
7 | 0.9651 | 0.01169 | -0.0198 | 82.5577
7.5 | 0.9939 | 0.01319 | -0.0141 | 75.3525
8 | 1.0256 | 0.01474 | -0.009 | 69.5794
8.5 | 1.0541 | 0.01658 | -0.0038 | 63.5766
9 | 1.0825 | 0.01858 | 0.0012 | 58.2616
9.5 | 1.116 | 0.02052 | 0.0056 | 54.386
10 | 1.1491 | 0.02265 | 0.0099 | 50.7329
10.5 | 1.1795 | 0.02509 | 0.0143 | 47.0108
11 | 1.1998 | 0.02831 | 0.0194 | 42.3808
11.5 | 1.1963 | 0.03328 | 0.0252 | 35.9465
12 | 1.1784 | 0.03972 | 0.0301 | 29.6677
12.5 | 1.1524 | 0.04754 | 0.0333 | 24.2406
13 | 1.1208 | 0.05686 | 0.0341 | 19.7116
13.5 | 1.0877 | 0.06759 | 0.0321 | 16.0926
14 | 1.0537 | 0.07974 | 0.0273 | 13.2142
14.5 | 1.0221 | 0.09287 | 0.0203 | 11.0057
15 | 0.9931 | 0.10678 | 0.0119 | 9.3004
15.5 | 0.9647 | 0.12137 | 0.0025 | 7.9484
16 | 0.9422 | 0.1356 | -0.0068 | 6.9484

## 97. Re 8M Mach 0.00 (1)
BIGFOIL.COM POLAR EXPORT
e540
EPPLER 540 |  |  |  | Cl Max: | 1.297 | at alpha= | 9.5 | deg
JavaFoil+Calcfoil stall+Eppler ext transition |  |  |  | L/D Max: | 108.008 | at alpha= | 4.5 | deg
Re: | 8000000 |  |  | Cd Min: | 0.00456 | at alpha= | -2.5 | deg
Mach: | 0 |  |  | Cl=0 at alpha= | -2.9597 | deg
|  |  |  | @ Cl=0.1, Cd= | 0.00456
|  |  |  | @ Cl=0.4, Cd= | 0.0051705
|  |  |  | @ Cl=0.6, Cd= | 0.0064115
alpha (deg) | Cl | Cd | Cm | Cl/Cd
-16 | -0.423 | 0.0759 | -0.023 | -5.579
-15.5 | -0.486 | 0.02953 | -0.029 | -16.464
-15 | -0.513 | 0.02453 | -0.031 | -20.902
-14.5 | -0.536 | 0.02183 | -0.032 | -24.559
-14 | -0.558 | 0.01981 | -0.034 | -28.169
-13.5 | -0.578 | 0.01826 | -0.035 | -31.652
-13 | -0.596 | 0.01692 | -0.036 | -35.218
-12.5 | -0.611 | 0.0159 | -0.038 | -38.412
-12 | -0.622 | 0.01491 | -0.039 | -41.735
-11.5 | -0.63 | 0.01404 | -0.041 | -44.876
-11 | -0.633 | 0.0133 | -0.042 | -47.568
-10.5 | -0.631 | 0.01255 | -0.043 | -50.274
-10 | -0.623 | 0.01194 | -0.045 | -52.15
-9.5 | -0.609 | 0.01139 | -0.046 | -53.43
-9 | -0.589 | 0.01087 | -0.048 | -54.142
-8.5 | -0.563 | 0.01037 | -0.049 | -54.259
-8 | -0.531 | 0.00992 | -0.05 | -53.529
-7.5 | -0.493 | 0.0095 | -0.052 | -51.937
-7 | -0.451 | 0.00915 | -0.053 | -49.308
-6.5 | -0.404 | 0.0088 | -0.055 | -45.877
-6 | -0.353 | 0.00849 | -0.056 | -41.606
-5.5 | -0.3 | 0.00663 | -0.057 | -45.154
-5 | -0.244 | 0.00651 | -0.059 | -37.408
-4.5 | -0.186 | 0.00641 | -0.06 | -28.973
-4 | -0.128 | 0.00742 | -0.062 | -17.229
-3.5 | -0.067 | 0.00595 | -0.064 | -11.219
-3 | -0.005 | 0.00503 | -0.065 | -1.039
-2.5 | 0.057 | 0.00456 | -0.066 | 12.403
-2 | 0.118 | 0.00456 | -0.068 | 25.975
-1.5 | 0.18 | 0.00465 | -0.069 | 38.77
-1 | 0.242 | 0.00472 | -0.07 | 51.238
-0.5 | 0.304 | 0.00483 | -0.072 | 62.969
0 | 0.366 | 0.00502 | -0.073 | 72.887
0.5 | 0.427 | 0.00529 | -0.074 | 80.79
1 | 0.489 | 0.00572 | -0.076 | 85.54
1.5 | 0.55 | 0.0061 | -0.077 | 90.127
2 | 0.611 | 0.00648 | -0.078 | 94.26
2.5 | 0.672 | 0.00691 | -0.079 | 97.35
3 | 0.733 | 0.00735 | -0.081 | 99.835
3.5 | 0.794 | 0.00782 | -0.082 | 101.57
4 | 0.855 | 0.00831 | -0.083 | 102.822
4.5 | 0.915 | 0.00847 | -0.084 | 108.008
5 | 0.974 | 0.00906 | -0.086 | 107.446
5.5 | 1.031 | 0.00973 | -0.087 | 106.001
6 | 1.084 | 0.01044 | -0.088 | 103.777
6.5 | 1.132 | 0.01119 | -0.089 | 101.175
7 | 1.176 | 0.01202 | -0.09 | 97.848
7.5 | 1.215 | 0.01283 | -0.092 | 94.663
8 | 1.246 | 0.01388 | -0.093 | 89.791
8.5 | 1.271 | 0.01461 | -0.094 | 86.998
9 | 1.288 | 0.01539 | -0.095 | 83.7
9.5 | 1.297 | 0.01626 | -0.096 | 79.747
10 | 1.297 | 0.01717 | -0.097 | 75.531
10.5 | 1.281 | 0.01652 | -0.098 | 77.575
11 | 1.258 | 0.01404 | -0.098 | 89.591
11.5 | 1.229 | 0.01303 | -0.099 | 94.339
12 | 1.196 | 0.01875 | -0.099 | 63.766
12.5 | 1.157 | 0.01996 | -0.1 | 57.973
13 | 1.114 | 0.02127 | -0.101 | 52.373
13.5 | 1.067 | 0.02275 | -0.101 | 46.915
14 | 1.018 | 0.02442 | -0.102 | 41.711
14.5 | 0.968 | 0.02633 | -0.102 | 36.779

## 98. Re 8M Mach 0.00 (2)
BIGFOIL.COM POLAR EXPORT
e540
EPPLER 540 |  |  |  | Cl Max: | 1.5609 | at alpha= | 20 | deg
XFOIL ncrit=9 |  |  |  | L/D Max: | 134.779 | at alpha= | 2 | deg
Re: | 8000000 |  |  | Cd Min: | 0.05839 | at alpha= | 20 | deg
Mach: | 0 |  |  | Cl=0 at alpha= | -2.6206 | deg
|  |  |  | @ Cl=0.1, Cd= | 0.0034836
|  |  |  | @ Cl=0.4, Cd= | 0.0035204
|  |  |  | @ Cl=0.6, Cd= | 0.0045368
alpha (deg) | Cl | Cd | Cm | Cl/Cd
-20 | -1.3848 | 0.04459 | -0.0752 | -31.0563
-19.5 | -1.3559 | 0.04273 | -0.0752 | -31.7318
-19 | -1.3699 | 0.03719 | -0.0733 | -36.8352
-18.5 | -1.363 | 0.03379 | -0.0714 | -40.3374
-18 | -1.3459 | 0.03097 | -0.0704 | -43.4582
-17.5 | -1.3155 | 0.02833 | -0.0716 | -46.4349
-17 | -1.2631 | 0.02728 | -0.0743 | -46.3013
-16.5 | -1.2238 | 0.02515 | -0.0762 | -48.66
-16 | -1.1768 | 0.02369 | -0.0784 | -49.675
-15.5 | -1.1561 | 0.02212 | -0.0753 | -52.2649
-15 | -1.0823 | 0.02021 | -0.0834 | -53.5527
-14.5 | -0.9827 | 0.01898 | -0.096 | -51.7756
-14 | -0.9226 | 0.01771 | -0.1005 | -52.0949
-13.5 | -0.8701 | 0.01773 | -0.1014 | -49.075
-13 | -0.8525 | 0.01574 | -0.0976 | -54.1614
-12.5 | -0.8082 | 0.01544 | -0.0971 | -52.3446
-12 | -0.7639 | 0.01514 | -0.0965 | -50.4557
-11.5 | -0.7299 | 0.01424 | -0.0943 | -51.257
-11 | -0.6934 | 0.01348 | -0.0923 | -51.4392
-10.5 | -0.664 | 0.01236 | -0.0891 | -53.7217
-10 | -0.6316 | 0.01147 | -0.0862 | -55.0654
-9.5 | -0.5972 | 0.01072 | -0.0835 | -55.709
-9 | -0.561 | 0.01009 | -0.081 | -55.5996
-8.5 | -0.5256 | 0.00951 | -0.0782 | -55.2681
-8 | -0.4922 | 0.00894 | -0.0749 | -55.0559
-7.5 | -0.466 | 0.00851 | -0.0699 | -54.7591
-7 | -0.4269 | 0.00818 | -0.0673 | -52.1883
-6.5 | -0.382 | 0.00785 | -0.0658 | -48.6624
-6 | -0.3352 | 0.00756 | -0.0647 | -44.3386
-5.5 | -0.2859 | 0.00729 | -0.0641 | -39.2181
-5 | -0.2362 | 0.007 | -0.0635 | -33.7429
-4.5 | -0.1867 | 0.00669 | -0.063 | -27.9073
-4 | -0.136 | 0.00635 | -0.0626 | -21.4173
-3.5 | -0.0847 | 0.006 | -0.0624 | -14.1167
-3 | -0.0346 | 0.00558 | -0.0621 | -6.2007
-2.5 | 0.011 | 0.00461 | -0.0612 | 2.3861
-2 | 0.0609 | 0.00378 | -0.0611 | 16.1111
-1.5 | 0.1163 | 0.00336 | -0.0618 | 34.6131
-1 | 0.1748 | 0.00334 | -0.0629 | 52.3353
-0.5 | 0.2334 | 0.00336 | -0.064 | 69.4643
0 | 0.2917 | 0.00342 | -0.065 | 85.2924
0.5 | 0.3502 | 0.00346 | -0.0661 | 101.2139
1 | 0.4079 | 0.00353 | -0.067 | 115.5524
1.5 | 0.4643 | 0.00366 | -0.0677 | 126.8579
2 | 0.5189 | 0.00385 | -0.068 | 134.7792
2.5 | 0.5689 | 0.00424 | -0.0674 | 134.1745
3 | 0.6171 | 0.0047 | -0.0664 | 131.2979
3.5 | 0.6652 | 0.00515 | -0.0655 | 129.165
4 | 0.7127 | 0.00559 | -0.0644 | 127.4955
4.5 | 0.7582 | 0.00609 | -0.063 | 124.4992
5 | 0.8037 | 0.00656 | -0.0615 | 122.5152
5.5 | 0.8457 | 0.00709 | -0.0594 | 119.2807
6 | 0.885 | 0.00767 | -0.0568 | 115.3846
6.5 | 0.9217 | 0.00816 | -0.0536 | 112.9534
7 | 0.9563 | 0.0086 | -0.0499 | 111.1977
7.5 | 0.9856 | 0.00928 | -0.0454 | 106.2069
8 | 1.0202 | 0.00983 | -0.042 | 103.7843
8.5 | 1.0545 | 0.01042 | -0.0387 | 101.1996
9 | 1.0871 | 0.01108 | -0.0353 | 98.1137
9.5 | 1.122 | 0.01169 | -0.0324 | 95.9795
10 | 1.1518 | 0.01253 | -0.0289 | 91.9234
10.5 | 1.1816 | 0.01341 | -0.0255 | 88.1133
11 | 1.2099 | 0.01442 | -0.0222 | 83.9043
11.5 | 1.2418 | 0.01533 | -0.0196 | 81.0046
12 | 1.2714 | 0.01642 | -0.0169 | 77.43
12.5 | 1.2986 | 0.01768 | -0.014 | 73.4502
13 | 1.3271 | 0.01893 | -0.0116 | 70.1057
13.5 | 1.3508 | 0.02051 | -0.0087 | 65.8606
14 | 1.3756 | 0.02211 | -0.0062 | 62.2162
14.5 | 1.3979 | 0.02393 | -0.0037 | 58.4162
15 | 1.4257 | 0.02546 | -0.0021 | 55.9976
15.5 | 1.4484 | 0.02743 | -0.0001 | 52.8035
16 | 1.4687 | 0.02964 | 0.0018 | 49.5513
16.5 | 1.4889 | 0.03197 | 0.0035 | 46.5718
17 | 1.5033 | 0.03486 | 0.0053 | 43.1239
17.5 | 1.5216 | 0.03759 | 0.0065 | 40.4789
18 | 1.5288 | 0.04139 | 0.0081 | 36.9365
18.5 | 1.5477 | 0.0443 | 0.0086 | 34.9368
19 | 1.5452 | 0.04944 | 0.0097 | 31.254
19.5 | 1.5589 | 0.0532 | 0.0096 | 29.3026
20 | 1.5609 | 0.05839 | 0.0095 | 26.7323

## 99. Re 8M Mach 0.10 (1)
BIGFOIL.COM POLAR EXPORT
e540
EPPLER 540 |  |  |  | Cl Max: | 1.293 | at alpha= | 9.5 | deg
JavaFoil+Calcfoil stall+Eppler ext transition |  |  |  | L/D Max: | 107.999 | at alpha= | 4.5 | deg
Re: | 8000000 |  |  | Cd Min: | 0.00456 | at alpha= | -2 | deg
Mach: | 0.1 |  |  | Cl=0 at alpha= | -2.9597 | deg
|  |  |  | @ Cl=0.1, Cd= | 0.0045631
|  |  |  | @ Cl=0.4, Cd= | 0.0051745
|  |  |  | @ Cl=0.6, Cd= | 0.0064297
alpha (deg) | Cl | Cd | Cm | Cl/Cd
-15.5 | -0.401 | 0.07056 | -0.024 | -5.682
-15 | -0.465 | 0.02696 | -0.031 | -17.241
-14.5 | -0.493 | 0.02295 | -0.032 | -21.48
-14 | -0.519 | 0.02053 | -0.034 | -25.282
-13.5 | -0.543 | 0.01874 | -0.035 | -28.979
-13 | -0.565 | 0.0173 | -0.037 | -32.642
-12.5 | -0.584 | 0.0161 | -0.038 | -36.279
-12 | -0.6 | 0.01516 | -0.039 | -39.544
-11.5 | -0.611 | 0.01424 | -0.041 | -42.907
-11 | -0.618 | 0.01348 | -0.042 | -45.821
-10.5 | -0.619 | 0.01269 | -0.044 | -48.782
-10 | -0.614 | 0.01207 | -0.045 | -50.907
-9.5 | -0.603 | 0.01148 | -0.046 | -52.528
-9 | -0.585 | 0.01097 | -0.048 | -53.315
-8.5 | -0.561 | 0.01046 | -0.049 | -53.624
-8 | -0.53 | 0.01 | -0.051 | -53.013
-7.5 | -0.494 | 0.00957 | -0.052 | -51.565
-7 | -0.452 | 0.00921 | -0.053 | -49.038
-6.5 | -0.405 | 0.00886 | -0.055 | -45.695
-6 | -0.354 | 0.00854 | -0.056 | -41.477
-5.5 | -0.301 | 0.00668 | -0.058 | -45.039
-5 | -0.245 | 0.00654 | -0.059 | -37.397
-4.5 | -0.186 | 0.00644 | -0.061 | -28.974
-4 | -0.128 | 0.00743 | -0.063 | -17.272
-3.5 | -0.067 | 0.00596 | -0.064 | -11.261
-3 | -0.005 | 0.00503 | -0.065 | -1.044
-2.5 | 0.057 | 0.00457 | -0.067 | 12.453
-2 | 0.119 | 0.00456 | -0.068 | 26.066
-1.5 | 0.181 | 0.00466 | -0.069 | 38.856
-1 | 0.243 | 0.00475 | -0.071 | 51.226
-0.5 | 0.305 | 0.00484 | -0.072 | 63.149
0 | 0.368 | 0.00503 | -0.073 | 73.079
0.5 | 0.43 | 0.00531 | -0.075 | 80.956
1 | 0.492 | 0.00574 | -0.076 | 85.687
1.5 | 0.552 | 0.00612 | -0.077 | 90.229
2 | 0.614 | 0.00652 | -0.079 | 94.153
2.5 | 0.676 | 0.00695 | -0.08 | 97.227
3 | 0.737 | 0.00738 | -0.081 | 99.82
3.5 | 0.798 | 0.00744 | -0.082 | 107.318
4 | 0.859 | 0.00796 | -0.084 | 107.837
4.5 | 0.919 | 0.00851 | -0.085 | 107.999
5 | 0.979 | 0.00913 | -0.086 | 107.147
5.5 | 1.036 | 0.00981 | -0.087 | 105.631
6 | 1.089 | 0.01053 | -0.088 | 103.413
6.5 | 1.137 | 0.01128 | -0.09 | 100.81
7 | 1.181 | 0.01213 | -0.091 | 97.299
7.5 | 1.218 | 0.01293 | -0.092 | 94.221
8 | 1.249 | 0.01407 | -0.093 | 88.786
8.5 | 1.272 | 0.01479 | -0.094 | 86.008
9 | 1.287 | 0.0156 | -0.095 | 82.497
9.5 | 1.293 | 0.01646 | -0.097 | 78.506
10 | 1.289 | 0.01748 | -0.098 | 73.765
10.5 | 1.267 | 0.01526 | -0.098 | 83.059
11 | 1.24 | 0.01429 | -0.099 | 86.767
11.5 | 1.206 | 0.01801 | -0.099 | 66.965
12 | 1.167 | 0.01913 | -0.1 | 60.992
12.5 | 1.122 | 0.0204 | -0.1 | 55.012
13 | 1.073 | 0.02181 | -0.101 | 49.186
13.5 | 1.02 | 0.02338 | -0.102 | 43.632
14 | 0.965 | 0.0252 | -0.102 | 38.307
14.5 | 0.909 | 0.02729 | -0.102 | 33.325

## 100. Re 8M Mach 0.10 (2)
BIGFOIL.COM POLAR EXPORT
e540
EPPLER 540 |  |  |  | Cl Max: | 1.5437 | at alpha= | 19.5 | deg
XFOIL ncrit=9 |  |  |  | L/D Max: | 135.13 | at alpha= | 2 | deg
Re: | 8000000 |  |  | Cd Min: | 0.06284 | at alpha= | 20 | deg
Mach: | 0.1 |  |  | Cl=0 at alpha= | -2.6182 | deg
|  |  |  | @ Cl=0.1, Cd= | 0.003485
|  |  |  | @ Cl=0.4, Cd= | 0.003518
|  |  |  | @ Cl=0.6, Cd= | 0.004518
alpha (deg) | Cl | Cd | Cm | Cl/Cd
-20 | -1.298 | 0.05603 | -0.0776 | -23.1662
-19.5 | -1.282 | 0.05227 | -0.0783 | -24.5265
-19 | -1.3317 | 0.04233 | -0.0777 | -31.46
-18.5 | -1.3289 | 0.0382 | -0.0763 | -34.788
-18 | -1.319 | 0.03472 | -0.075 | -37.9896
-17.5 | -1.2971 | 0.03114 | -0.0759 | -41.6538
-17 | -1.2588 | 0.0288 | -0.0777 | -43.7083
-16.5 | -1.2224 | 0.02633 | -0.0793 | -46.4261
-16 | -1.1758 | 0.0247 | -0.0814 | -47.6032
-15.5 | -1.1562 | 0.02296 | -0.0782 | -50.3571
-15 | -1.0869 | 0.02083 | -0.0854 | -52.1795
-14.5 | -0.9928 | 0.01949 | -0.0967 | -50.9389
-14 | -0.9262 | 0.0181 | -0.1024 | -51.1713
-13.5 | -0.8734 | 0.01805 | -0.1033 | -48.3878
-12.5 | -0.8102 | 0.01569 | -0.0989 | -51.638
-12 | -0.766 | 0.01535 | -0.0981 | -49.9023
-11.5 | -0.7312 | 0.01444 | -0.0959 | -50.6371
-11 | -0.6948 | 0.01364 | -0.0939 | -50.9384
-10.5 | -0.6579 | 0.01288 | -0.0917 | -51.0792
-10 | -0.6294 | 0.01174 | -0.0881 | -53.6116
-9.5 | -0.5957 | 0.01092 | -0.0852 | -54.5513
-9 | -0.5593 | 0.01026 | -0.0826 | -54.5127
-8.5 | -0.5238 | 0.00965 | -0.0798 | -54.2798
-8 | -0.4892 | 0.00905 | -0.0767 | -54.0552
-7.5 | -0.4599 | 0.00855 | -0.0723 | -53.7895
-7 | -0.4266 | 0.00823 | -0.0684 | -51.8348
-6.5 | -0.3824 | 0.00789 | -0.0667 | -48.4664
-6 | -0.3359 | 0.0076 | -0.0654 | -44.1974
-5.5 | -0.2862 | 0.00733 | -0.0648 | -39.045
-5 | -0.2368 | 0.00703 | -0.0641 | -33.6842
-4.5 | -0.1874 | 0.00671 | -0.0634 | -27.9285
-4 | -0.1365 | 0.00637 | -0.063 | -21.4286
-3.5 | -0.0851 | 0.00602 | -0.0627 | -14.1362
-3 | -0.0349 | 0.0056 | -0.0623 | -6.2321
-2.5 | 0.0108 | 0.00463 | -0.0615 | 2.3326
-2 | 0.0608 | 0.00378 | -0.0613 | 16.0847
-1.5 | 0.1166 | 0.00336 | -0.062 | 34.7024
-1 | 0.1754 | 0.00335 | -0.0631 | 52.3582
-0.5 | 0.2344 | 0.00336 | -0.0642 | 69.7619
0 | 0.293 | 0.00343 | -0.0652 | 85.4227
0.5 | 0.3519 | 0.00346 | -0.0663 | 101.7052
1 | 0.4099 | 0.00353 | -0.0673 | 116.119
1.5 | 0.4667 | 0.00366 | -0.0679 | 127.5137
2 | 0.5216 | 0.00386 | -0.0682 | 135.1295
2.5 | 0.5718 | 0.00425 | -0.0676 | 134.5412
3 | 0.6202 | 0.00471 | -0.0666 | 131.6773
3.5 | 0.6683 | 0.00516 | -0.0656 | 129.5155
4 | 0.716 | 0.0056 | -0.0645 | 127.8571
4.5 | 0.7613 | 0.00611 | -0.0629 | 124.599
5 | 0.807 | 0.00657 | -0.0614 | 122.8311
5.5 | 0.8487 | 0.00712 | -0.0591 | 119.1994
6 | 0.8878 | 0.00769 | -0.0564 | 115.4486
6.5 | 0.9218 | 0.00818 | -0.0525 | 112.6895
7.5 | 0.9861 | 0.00935 | -0.0442 | 105.4652
8 | 1.0213 | 0.00991 | -0.0409 | 103.0575
8.5 | 1.0552 | 0.01052 | -0.0374 | 100.3042
9 | 1.0871 | 0.01122 | -0.0338 | 96.8895
9.5 | 1.1223 | 0.01185 | -0.0309 | 94.7089
10 | 1.1508 | 0.01277 | -0.0271 | 90.1175
10.5 | 1.1812 | 0.01367 | -0.0238 | 86.4082
11 | 1.2103 | 0.0147 | -0.0205 | 82.3333
11.5 | 1.2419 | 0.01567 | -0.0179 | 79.2534
12 | 1.271 | 0.01683 | -0.015 | 75.5199
12.5 | 1.2982 | 0.01815 | -0.0121 | 71.5262
13 | 1.3263 | 0.01949 | -0.0096 | 68.0503
13.5 | 1.3506 | 0.02112 | -0.0068 | 63.9489
14 | 1.376 | 0.02275 | -0.0043 | 60.4835
14.5 | 1.3975 | 0.02469 | -0.0017 | 56.6019
15 | 1.425 | 0.02634 | 0 | 54.1002
15.5 | 1.4465 | 0.02848 | 0.0021 | 50.79
16 | 1.4664 | 0.03083 | 0.004 | 47.5641
16.5 | 1.4841 | 0.03348 | 0.0058 | 44.328
17 | 1.4982 | 0.03654 | 0.0076 | 41.0016
17.5 | 1.5162 | 0.03944 | 0.0087 | 38.4432
18 | 1.5202 | 0.0437 | 0.0102 | 34.7872
18.5 | 1.5369 | 0.04701 | 0.0107 | 32.693
19 | 1.5328 | 0.05259 | 0.0115 | 29.1462
19.5 | 1.5437 | 0.05686 | 0.0113 | 27.1491
20 | 1.5418 | 0.06284 | 0.0107 | 24.5353

## 101. Re 8M Mach 0.25 (1)
BIGFOIL.COM POLAR EXPORT
e540
EPPLER 540 |  |  |  | Cl Max: | 1.27 | at alpha= | 8.5 | deg
JavaFoil+Calcfoil stall+Eppler ext transition |  |  |  | L/D Max: | 107.025 | at alpha= | 4.5 | deg
Re: | 8000000 |  |  | Cd Min: | 0.00461 | at alpha= | -2.5 | deg
Mach: | 0.25 |  |  | Cl=0 at alpha= | -2.9603 | deg
|  |  |  | @ Cl=0.1, Cd= | 0.0046166
|  |  |  | @ Cl=0.4, Cd= | 0.0052066
|  |  |  | @ Cl=0.6, Cd= | 0.02817
alpha (deg) | Cl | Cd | Cm | Cl/Cd
-14.5 | -0.07 | 0.08675 | -0.022 | -0.806
-14 | -0.068 | 0.07711 | -0.025 | -0.876
-13.5 | -0.195 | 0.02765 | -0.035 | -7.056
-13 | -0.274 | 0.02056 | -0.037 | -13.353
-12.5 | -0.339 | 0.01835 | -0.039 | -18.473
-12 | -0.396 | 0.01674 | -0.04 | -23.651
-11.5 | -0.445 | 0.01547 | -0.042 | -28.798
-11 | -0.486 | 0.01453 | -0.043 | -33.476
-10.5 | -0.518 | 0.01364 | -0.045 | -38.003
-10 | -0.54 | 0.01286 | -0.046 | -42.008
-9.5 | -0.552 | 0.01216 | -0.047 | -45.366
-9 | -0.552 | 0.01152 | -0.049 | -47.89
-8.5 | -0.542 | 0.01098 | -0.05 | -49.333
-8 | -0.521 | 0.01045 | -0.052 | -49.845
-7.5 | -0.492 | 0.01 | -0.053 | -49.186
-7 | -0.454 | 0.00957 | -0.055 | -47.455
-6.5 | -0.41 | 0.00918 | -0.056 | -44.631
-6 | -0.36 | 0.00883 | -0.058 | -40.828
-5.5 | -0.307 | 0.0085 | -0.059 | -36.056
-5 | -0.25 | 0.00672 | -0.061 | -37.182
-4.5 | -0.191 | 0.0066 | -0.062 | -28.917
-4 | -0.13 | 0.00592 | -0.064 | -21.984
-3.5 | -0.069 | 0.00615 | -0.066 | -11.213
-3 | -0.005 | 0.0051 | -0.067 | -1.058
-2.5 | 0.058 | 0.00461 | -0.069 | 12.678
-2 | 0.122 | 0.00462 | -0.07 | 26.482
-1.5 | 0.186 | 0.00471 | -0.071 | 39.485
-1 | 0.25 | 0.0048 | -0.073 | 52.029
-0.5 | 0.314 | 0.0049 | -0.074 | 64.065
0 | 0.378 | 0.0051 | -0.075 | 74.072
0.5 | 0.442 | 0.00541 | -0.077 | 81.641
1 | 0.505 | 0.00584 | -0.078 | 86.492
1.5 | 0.567 | 0.00623 | -0.079 | 91.077
2 | 0.631 | 0.00666 | -0.081 | 94.706
2.5 | 0.694 | 0.00712 | -0.082 | 97.455
3 | 0.757 | 0.0076 | -0.083 | 99.563
3.5 | 0.82 | 0.0081 | -0.085 | 101.226
4 | 0.882 | 0.00865 | -0.086 | 102.008
4.5 | 0.944 | 0.00882 | -0.087 | 107.025
5 | 1.005 | 0.00948 | -0.088 | 106.013
5.5 | 1.063 | 0.01019 | -0.09 | 104.314
6 | 1.116 | 0.011 | -0.091 | 101.387
6.5 | 1.163 | 0.01182 | -0.092 | 98.442
7 | 1.204 | 0.01274 | -0.093 | 94.475
7.5 | 1.237 | 0.01418 | -0.095 | 87.193
8 | 1.259 | 0.01492 | -0.096 | 84.388
8.5 | 1.27 | 0.01579 | -0.097 | 80.432
9 | 1.268 | 0.0168 | -0.098 | 75.467
9.5 | 1.245 | 0.01621 | -0.099 | 76.808
10 | 1.206 | 0.0139 | -0.099 | 86.722
10.5 | 1.153 | 0.01296 | -0.1 | 88.965
11 | 1.088 | 0.01877 | -0.101 | 57.958
11.5 | 1.008 | 0.02015 | -0.101 | 50.049
12 | 0.917 | 0.02169 | -0.102 | 42.299
12.5 | 0.817 | 0.0235 | -0.102 | 34.745
13 | 0.708 | 0.02566 | -0.103 | 27.591
13.5 | 0.593 | 0.02817 | -0.103 | 21.059

## 102. Re 8M Mach 0.25 (2)
BIGFOIL.COM POLAR EXPORT
e540
EPPLER 540 |  |  |  | Cl Max: | 1.4348 | at alpha= | 17 | deg
XFOIL ncrit=9 |  |  |  | L/D Max: | 138.222 | at alpha= | 2 | deg
Re: | 8000000 |  |  | Cd Min: | 0.21868 | at alpha= | -19.5 | deg
Mach: | 0.25 |  |  | Cl=0 at alpha= | -2.6001 | deg
|  |  |  | @ Cl=0.1, Cd= | 0.0035006
|  |  |  | @ Cl=0.4, Cd= | 0.003539
|  |  |  | @ Cl=0.6, Cd= | 0.0043934
alpha (deg) | Cl | Cd | Cm | Cl/Cd
-19.5 | -0.5284 | 0.21868 | -0.011 | -2.4163
-17.5 | -0.616 | 0.13751 | -0.0497 | -4.4797
-17 | -0.6614 | 0.11765 | -0.0613 | -5.6218
-16.5 | -0.7282 | 0.09508 | -0.0741 | -7.6588
-16 | -0.763 | 0.07582 | -0.0863 | -10.0633
-15.5 | -0.7968 | 0.06159 | -0.0953 | -12.9372
-15 | -0.843 | 0.04953 | -0.0995 | -17.02
-14.5 | -0.8597 | 0.03678 | -0.1107 | -23.3741
-14 | -0.859 | 0.02791 | -0.1172 | -30.7775
-13.5 | -0.8381 | 0.02367 | -0.118 | -35.4077
-13 | -0.833 | 0.02003 | -0.114 | -41.5876
-12.5 | -0.8043 | 0.01831 | -0.111 | -43.9268
-12 | -0.7652 | 0.01733 | -0.1089 | -44.1546
-11.5 | -0.7327 | 0.016 | -0.1059 | -45.7938
-11 | -0.6966 | 0.01495 | -0.1032 | -46.5953
-10.5 | -0.6578 | 0.01407 | -0.1007 | -46.752
-10 | -0.6172 | 0.01332 | -0.0984 | -46.3363
-9 | -0.5497 | 0.01128 | -0.0915 | -48.7323
-8.5 | -0.5153 | 0.01045 | -0.088 | -49.311
-8 | -0.4783 | 0.00974 | -0.0848 | -49.1068
-7.5 | -0.441 | 0.00915 | -0.0816 | -48.1967
-7 | -0.4055 | 0.00857 | -0.078 | -47.3162
-6.5 | -0.38 | 0.00815 | -0.0722 | -46.6258
-6 | -0.3367 | 0.00781 | -0.0697 | -43.1114
-5.5 | -0.2885 | 0.0075 | -0.0683 | -38.4667
-5 | -0.2392 | 0.00721 | -0.0671 | -33.1761
-4.5 | -0.1895 | 0.00688 | -0.066 | -27.5436
-3.5 | -0.0872 | 0.00613 | -0.0645 | -14.2251
-2.5 | 0.0097 | 0.0047 | -0.0627 | 2.0638
-2 | 0.0601 | 0.00379 | -0.0624 | 15.8575
-1.5 | 0.118 | 0.00337 | -0.0632 | 35.0148
-1 | 0.1786 | 0.00337 | -0.0643 | 52.997
-0.5 | 0.2396 | 0.00337 | -0.0654 | 71.0979
0 | 0.3002 | 0.00346 | -0.0665 | 86.763
0.5 | 0.3611 | 0.0035 | -0.0676 | 103.1714
1 | 0.421 | 0.00356 | -0.0686 | 118.2584
1.5 | 0.4798 | 0.00367 | -0.0693 | 130.7357
2 | 0.5363 | 0.00388 | -0.0695 | 138.2216
2.5 | 0.5875 | 0.00428 | -0.0686 | 137.2664
3 | 0.6371 | 0.00473 | -0.0675 | 134.6934
3.5 | 0.6854 | 0.00521 | -0.0661 | 131.5547
4 | 0.7335 | 0.00567 | -0.0646 | 129.3651
4.5 | 0.7779 | 0.00622 | -0.0624 | 125.0643
5 | 0.8243 | 0.00666 | -0.0605 | 123.7688
5.5 | 0.8632 | 0.00727 | -0.0571 | 118.7345
6 | 0.8945 | 0.00779 | -0.0521 | 114.8267
6.5 | 0.9256 | 0.0084 | -0.0472 | 110.1905
7 | 0.961 | 0.00897 | -0.0432 | 107.1349
7.5 | 0.9904 | 0.00973 | -0.0382 | 101.7883
8 | 1.024 | 0.01042 | -0.0342 | 98.2726
8.5 | 1.056 | 0.01121 | -0.0301 | 94.2016
9 | 1.0869 | 0.0121 | -0.026 | 89.8264
9.5 | 1.1209 | 0.01297 | -0.0226 | 86.4225
10 | 1.1471 | 0.01422 | -0.0183 | 80.6681
10.5 | 1.1799 | 0.01528 | -0.0151 | 77.2186
11 | 1.2111 | 0.01649 | -0.0119 | 73.4445
11.5 | 1.2419 | 0.01778 | -0.0088 | 69.8481
12 | 1.2704 | 0.01928 | -0.0057 | 65.8921
12.5 | 1.2963 | 0.02101 | -0.0024 | 61.6992
13 | 1.3237 | 0.02276 | 0.0004 | 58.1591
13.5 | 1.3483 | 0.02477 | 0.0033 | 54.4328
14 | 1.3696 | 0.02712 | 0.0062 | 50.5015
14.5 | 1.3891 | 0.02972 | 0.0089 | 46.7396
15 | 1.4084 | 0.03249 | 0.0113 | 43.3487
15.5 | 1.4196 | 0.03603 | 0.0138 | 39.4005
16 | 1.4321 | 0.03971 | 0.0158 | 36.064
16.5 | 1.434 | 0.04454 | 0.0177 | 32.1958
17 | 1.4348 | 0.04983 | 0.0188 | 28.7939
17.5 | 1.43 | 0.05607 | 0.0192 | 25.5038
18 | 1.4155 | 0.0639 | 0.0186 | 22.1518
18.5 | 1.4044 | 0.07194 | 0.0168 | 19.5218
19 | 1.3753 | 0.083 | 0.0132 | 16.5699
19.5 | 1.3539 | 0.09377 | 0.0084 | 14.4385
20 | 1.3216 | 0.10693 | 0.0017 | 12.3595

## 103. Re 8M Mach 0.50 (1)
BIGFOIL.COM POLAR EXPORT
e540
EPPLER 540 |  |  |  | Cl Max: | 1.336 | at alpha= | 19.5 | deg
JavaFoil+Calcfoil stall+Eppler ext transition |  |  |  | L/D Max: | 103.809 | at alpha= | 3 | deg
Re: | 8000000 |  |  | Cd Min: | 0.00484 | at alpha= | -2.5 | deg
Mach: | 0.5 |  |  | Cl=0 at alpha= | -2.9577 | deg
|  |  |  | @ Cl=0.1, Cd= | 0.0048497
|  |  |  | @ Cl=0.4, Cd= | 0.0053632
|  |  |  | @ Cl=0.6, Cd= | 0.0066086
alpha (deg) | Cl | Cd | Cm | Cl/Cd
-20 | -0.954 | 0.15187 | -0.014 | -6.279
-19.5 | -0.925 | 0.14847 | -0.015 | -6.232
-19 | -0.9 | 0.15168 | -0.016 | -5.935
-18.5 | -0.876 | 0.13778 | -0.017 | -6.361
-18 | -0.849 | 0.13121 | -0.018 | -6.468
-17.5 | -0.819 | 0.12763 | -0.019 | -6.416
-17 | -0.789 | 0.12439 | -0.019 | -6.344
-16.5 | -0.759 | 0.1215 | -0.019 | -6.249
-16 | -0.731 | 0.11862 | -0.019 | -6.162
-15.5 | -0.703 | 0.11404 | -0.02 | -6.168
-15 | -0.677 | 0.11188 | -0.021 | -6.055
-14.5 | -0.65 | 0.1052 | -0.022 | -6.174
-14 | -0.621 | 0.10056 | -0.022 | -6.174
-13.5 | -0.592 | 0.09624 | -0.022 | -6.152
-13 | -0.563 | 0.09175 | -0.022 | -6.14
-12.5 | -0.536 | 0.08843 | -0.022 | -6.058
-12 | -0.508 | 0.08887 | -0.023 | -5.715
-11.5 | -0.481 | 0.07891 | -0.024 | -6.091
-11 | -0.456 | 0.06886 | -0.029 | -6.622
-10.5 | -0.499 | 0.01904 | -0.049 | -26.223
-10 | -0.472 | 0.01603 | -0.051 | -29.427
-9.5 | -0.37 | 0.05846 | -0.029 | -6.336
-9 | -0.407 | 0.01432 | -0.054 | -28.409
-8.5 | -0.374 | 0.01342 | -0.056 | -27.884
-8 | -0.341 | 0.0125 | -0.057 | -27.314
-7.5 | -0.308 | 0.0119 | -0.059 | -25.888
-7 | -0.275 | 0.01133 | -0.061 | -24.239
-6.5 | -0.361 | 0.01073 | -0.062 | -33.657
-6 | -0.366 | 0.01021 | -0.064 | -35.872
-5.5 | -0.326 | 0.00973 | -0.065 | -33.52
-5 | -0.271 | 0.00929 | -0.067 | -29.193
-4.5 | -0.209 | 0.00891 | -0.069 | -23.465
-4 | -0.143 | 0.00794 | -0.07 | -18.044
-3.5 | -0.075 | 0.00512 | -0.072 | -14.725
-3 | -0.006 | 0.00547 | -0.075 | -1.103
-2.5 | 0.065 | 0.00484 | -0.077 | 13.488
-2 | 0.137 | 0.00486 | -0.078 | 28.151
-1.5 | 0.208 | 0.00497 | -0.08 | 41.827
-1 | 0.279 | 0.00507 | -0.081 | 55.07
-0.5 | 0.351 | 0.00517 | -0.083 | 67.819
0 | 0.422 | 0.00545 | -0.084 | 77.537
0.5 | 0.494 | 0.00583 | -0.086 | 84.687
1 | 0.565 | 0.00636 | -0.087 | 88.83
1.5 | 0.634 | 0.00685 | -0.089 | 92.522
2 | 0.705 | 0.00741 | -0.09 | 95.133
2.5 | 0.775 | 0.00801 | -0.092 | 96.729
3 | 0.845 | 0.00814 | -0.093 | 103.809
3.5 | 0.915 | 0.00885 | -0.095 | 103.383
4 | 0.984 | 0.0096 | -0.096 | 102.52
4.5 | 1.052 | 0.01045 | -0.097 | 100.705
5 | 1.118 | 0.01144 | -0.099 | 97.731
5.5 | 1.179 | 0.01259 | -0.1 | 93.665
6 | 1.226 | 0.01387 | -0.102 | 88.383
6.5 | 1.252 | 0.01536 | -0.103 | 81.56
7 | 1.231 | 0.01429 | -0.104 | 86.134
7.5 | 1.087 | 0.01368 | -0.104 | 79.431
8 | 0.756 | 0.01792 | -0.105 | 42.194
8.5 | 0.787 | 0.01954 | -0.106 | 40.259
9 | 0.816 | 0.02172 | -0.107 | 37.568
9.5 | 0.847 | 0.02307 | -0.107 | 36.697
10 | 0.865 | 0.02782 | -0.106 | 31.106
10.5 | 0.77 | 0.07446 | -0.069 | 10.336
11 | 0.788 | 0.0793 | -0.057 | 9.932
11.5 | 0.832 | 0.07761 | -0.075 | 10.714
12 | 0.917 | 0.05818 | -0.097 | 15.761
12.5 | 0.885 | 0.09234 | -0.075 | 9.586
13 | 0.907 | 0.09386 | -0.071 | 9.663
13.5 | 0.968 | 0.08289 | -0.089 | 11.673
14 | 1.02 | 0.07647 | -0.097 | 13.344
14.5 | 1.016 | 0.09956 | -0.087 | 10.205
15 | 1.022 | 0.10957 | -0.077 | 9.327
15.5 | 1.075 | 0.10123 | -0.09 | 10.617
16 | 1.134 | 0.09017 | -0.1 | 12.571
16.5 | 1.165 | 0.09368 | -0.101 | 12.438
17 | 1.167 | 0.11538 | -0.095 | 10.114
17.5 | 1.174 | 0.1235 | -0.088 | 9.507
18 | 1.232 | 0.11102 | -0.099 | 11.094
18.5 | 1.285 | 0.10163 | -0.106 | 12.642
19 | 1.319 | 0.10332 | -0.108 | 12.767
19.5 | 1.336 | 0.11513 | -0.106 | 11.607
20 | 1.335 | 0.14177 | -0.1 | 9.416

## 104. Re 8M Mach 0.50 (2)
BIGFOIL.COM POLAR EXPORT
e540
EPPLER 540 |  |  |  | Cl Max: | 1.2103 | at alpha= | 11 | deg
XFOIL ncrit=9 |  |  |  | L/D Max: | 150.15 | at alpha= | 2 | deg
Re: | 8000000 |  |  | Cd Min: | 0.23653 | at alpha= | -19.5 | deg
Mach: | 0.5 |  |  | Cl=0 at alpha= | -2.556 | deg
|  |  |  | @ Cl=0.1, Cd= | 0.003572
|  |  |  | @ Cl=0.4, Cd= | 0.0036214
|  |  |  | @ Cl=0.6, Cd= | 0.0039961
alpha (deg) | Cl | Cd | Cm | Cl/Cd
-19.5 | -0.5395 | 0.23653 | -0.0144 | -2.2809
-19 | -0.5074 | 0.22625 | -0.0233 | -2.2427
-18.5 | -0.4744 | 0.21699 | -0.032 | -2.1863
-18 | -0.443 | 0.20715 | -0.0404 | -2.1385
-17.5 | -0.4187 | 0.19835 | -0.0459 | -2.1109
-17 | -0.4036 | 0.19042 | -0.0489 | -2.1195
-16.5 | -0.358 | 0.1775 | -0.0639 | -2.0169
-16 | -0.3206 | 0.16622 | -0.0757 | -1.9288
-15.5 | -0.2897 | 0.15573 | -0.0855 | -1.8603
-15 | -0.2656 | 0.14473 | -0.0946 | -1.8351
-14.5 | -0.2506 | 0.13486 | -0.1008 | -1.8582
-14 | -0.2416 | 0.12486 | -0.1063 | -1.935
-13.5 | -0.2404 | 0.11401 | -0.1117 | -2.1086
-13 | -0.2386 | 0.10401 | -0.1171 | -2.294
-12.5 | -0.2512 | 0.09206 | -0.1231 | -2.7287
-12 | -0.2613 | 0.08064 | -0.1296 | -3.2403
-11.5 | -0.2795 | 0.06502 | -0.1404 | -4.2987
-11 | -0.3026 | 0.05314 | -0.1486 | -5.6944
-10.5 | -0.3377 | 0.04357 | -0.1515 | -7.7507
-10 | -0.3734 | 0.03599 | -0.1495 | -10.3751
-9 | -0.432 | 0.02377 | -0.1365 | -18.1742
-8.5 | -0.4436 | 0.01825 | -0.1279 | -24.3068
-8 | -0.419 | 0.0146 | -0.1209 | -28.6986
-7.5 | -0.3879 | 0.01284 | -0.1144 | -30.2103
-7 | -0.3563 | 0.01155 | -0.1082 | -30.8485
-6.5 | -0.319 | 0.01055 | -0.103 | -30.237
-6 | -0.2783 | 0.00977 | -0.0984 | -28.4852
-5.5 | -0.236 | 0.00909 | -0.0941 | -25.9626
-5 | -0.1919 | 0.00847 | -0.0903 | -22.6564
-4.5 | -0.1549 | 0.0078 | -0.0854 | -19.859
-4 | -0.1305 | 0.00727 | -0.0779 | -17.9505
-3.5 | -0.0853 | 0.00674 | -0.0744 | -12.6558
-3 | -0.0365 | 0.00619 | -0.0717 | -5.8966
-2.5 | 0.0046 | 0.00512 | -0.0682 | 0.89844
-2 | 0.0554 | 0.00383 | -0.0668 | 14.4648
-1.5 | 0.1211 | 0.00345 | -0.0675 | 35.1014
-1 | 0.1905 | 0.00346 | -0.0687 | 55.0578
-0.5 | 0.2605 | 0.00349 | -0.07 | 74.6418
0 | 0.3298 | 0.00356 | -0.0712 | 92.6404
0.5 | 0.3988 | 0.00362 | -0.0724 | 110.1657
1 | 0.4675 | 0.0037 | -0.0735 | 126.3514
1.5 | 0.5349 | 0.00381 | -0.0742 | 140.3937
2 | 0.5991 | 0.00399 | -0.0742 | 150.1504
2.5 | 0.6556 | 0.00437 | -0.0726 | 150.0229
3 | 0.7049 | 0.00491 | -0.0694 | 143.5642
3.5 | 0.7501 | 0.00548 | -0.0654 | 136.8796
4 | 0.7876 | 0.00599 | -0.0597 | 131.4858
4.5 | 0.8238 | 0.00655 | -0.0536 | 125.771
5 | 0.8562 | 0.00726 | -0.047 | 117.9339
5.5 | 0.8919 | 0.00796 | -0.0411 | 112.0477
6 | 0.9165 | 0.00899 | -0.0336 | 101.9466
6.5 | 0.9422 | 0.01017 | -0.0266 | 92.645
7 | 0.969 | 0.0115 | -0.0203 | 84.2609
7.5 | 0.9984 | 0.01295 | -0.0146 | 77.0965
8 | 1.032 | 0.01442 | -0.0097 | 71.5673
8.5 | 1.0607 | 0.01623 | -0.0044 | 65.3543
9 | 1.0876 | 0.01826 | 0.0009 | 59.5619
9.5 | 1.1247 | 0.02003 | 0.0049 | 56.1508
10 | 1.1586 | 0.02208 | 0.0093 | 52.4728
10.5 | 1.1886 | 0.02453 | 0.0138 | 48.455
11 | 1.2103 | 0.02765 | 0.019 | 43.7722
11.5 | 1.2049 | 0.03267 | 0.0251 | 36.8809
12 | 1.1854 | 0.03915 | 0.0302 | 30.2784
12.5 | 1.159 | 0.04693 | 0.0335 | 24.6964
13 | 1.1269 | 0.05621 | 0.0344 | 20.048
13.5 | 1.0936 | 0.06688 | 0.0325 | 16.3517
14 | 1.0592 | 0.079 | 0.0278 | 13.4076
14.5 | 1.0275 | 0.09208 | 0.021 | 11.1588
15 | 0.9979 | 0.10603 | 0.0125 | 9.4115
15.5 | 0.9676 | 0.12087 | 0.0029 | 8.0053
16 | 0.9446 | 0.13516 | -0.0064 | 6.9888

## 105. Re 10M Mach 0.00 (1)
BIGFOIL.COM POLAR EXPORT
e540
EPPLER 540 |  |  |  | Cl Max: | 1.297 | at alpha= | 9.5 | deg
JavaFoil+Calcfoil stall+Eppler ext transition |  |  |  | L/D Max: | 108.434 | at alpha= | 5 | deg
Re: | 10000000 |  |  | Cd Min: | 0.00463 | at alpha= | -1.5 | deg
Mach: | 0 |  |  | Cl=0 at alpha= | -2.9597 | deg
|  |  |  | @ Cl=0.1, Cd= | 0.004817
|  |  |  | @ Cl=0.4, Cd= | 0.0054695
|  |  |  | @ Cl=0.6, Cd= | 0.0066033
alpha (deg) | Cl | Cd | Cm | Cl/Cd
-16 | -0.464 | 0.03106 | -0.028 | -14.949
-15.5 | -0.491 | 0.02558 | -0.029 | -19.195
-15 | -0.515 | 0.02266 | -0.031 | -22.723
-14.5 | -0.538 | 0.02046 | -0.032 | -26.286
-14 | -0.559 | 0.01876 | -0.034 | -29.815
-13.5 | -0.579 | 0.01749 | -0.035 | -33.098
-13 | -0.597 | 0.01623 | -0.037 | -36.763
-12.5 | -0.612 | 0.01519 | -0.038 | -40.276
-12 | -0.623 | 0.01426 | -0.039 | -43.705
-11.5 | -0.631 | 0.01342 | -0.041 | -47.004
-11 | -0.634 | 0.01272 | -0.042 | -49.824
-10.5 | -0.632 | 0.01201 | -0.043 | -52.587
-10 | -0.624 | 0.01144 | -0.045 | -54.519
-9.5 | -0.61 | 0.01092 | -0.046 | -55.812
-9 | -0.59 | 0.01042 | -0.048 | -56.616
-8.5 | -0.564 | 0.00995 | -0.049 | -56.651
-8 | -0.532 | 0.00954 | -0.05 | -55.727
-7.5 | -0.494 | 0.00915 | -0.052 | -54.01
-7 | -0.452 | 0.0088 | -0.053 | -51.316
-6.5 | -0.405 | 0.00846 | -0.055 | -47.835
-6 | -0.354 | 0.00651 | -0.056 | -54.359
-5.5 | -0.3 | 0.00638 | -0.058 | -47.036
-5 | -0.244 | 0.00707 | -0.059 | -34.525
-4.5 | -0.186 | 0.00691 | -0.06 | -26.948
-4 | -0.128 | 0.00737 | -0.062 | -17.337
-3.5 | -0.067 | 0.00681 | -0.064 | -9.804
-3 | -0.005 | 0.00597 | -0.065 | -0.875
-2.5 | 0.057 | 0.00524 | -0.066 | 10.803
-2 | 0.118 | 0.00464 | -0.068 | 25.498
-1.5 | 0.18 | 0.00463 | -0.069 | 38.961
-1 | 0.242 | 0.0047 | -0.07 | 51.474
-0.5 | 0.304 | 0.00494 | -0.072 | 61.519
0 | 0.366 | 0.00528 | -0.073 | 69.215
0.5 | 0.427 | 0.00562 | -0.074 | 76.034
1 | 0.489 | 0.00593 | -0.076 | 82.489
1.5 | 0.55 | 0.0063 | -0.077 | 87.201
2 | 0.611 | 0.00667 | -0.078 | 91.572
2.5 | 0.672 | 0.00661 | -0.079 | 101.628
3 | 0.733 | 0.00744 | -0.081 | 98.574
3.5 | 0.794 | 0.00786 | -0.082 | 100.985
4 | 0.855 | 0.00792 | -0.083 | 107.892
4.5 | 0.915 | 0.00844 | -0.084 | 108.348
5 | 0.974 | 0.00898 | -0.086 | 108.434
5.5 | 1.031 | 0.00957 | -0.087 | 107.695
6 | 1.084 | 0.01021 | -0.088 | 106.082
6.5 | 1.132 | 0.0109 | -0.089 | 103.882
7 | 1.176 | 0.01164 | -0.09 | 101.04
7.5 | 1.215 | 0.01238 | -0.092 | 98.118
8 | 1.246 | 0.01335 | -0.093 | 93.339
8.5 | 1.271 | 0.01406 | -0.094 | 90.396
9 | 1.288 | 0.01479 | -0.095 | 87.083
9.5 | 1.297 | 0.0156 | -0.096 | 83.135
10 | 1.297 | 0.01643 | -0.097 | 78.917
10.5 | 1.289 | 0.0174 | -0.098 | 74.047
11 | 1.263 | 0.01512 | -0.099 | 83.581
11.5 | 1.233 | 0.01423 | -0.099 | 86.69
12 | 1.199 | 0.01319 | -0.1 | 90.89
12.5 | 1.16 | 0.01905 | -0.1 | 60.89
13 | 1.116 | 0.02027 | -0.101 | 55.071
13.5 | 1.07 | 0.02166 | -0.102 | 49.397
14 | 1.021 | 0.02323 | -0.102 | 43.959
14.5 | 0.971 | 0.02499 | -0.102 | 38.844

## 106. Re 10M Mach 0.00 (2)
BIGFOIL.COM POLAR EXPORT
e540
EPPLER 540 |  |  |  | Cl Max: | 1.5771 | at alpha= | 20 | deg
XFOIL ncrit=9 |  |  |  | L/D Max: | 130.67 | at alpha= | 2.5 | deg
Re: | 10000000 |  |  | Cd Min: | 0.05646 | at alpha= | 20 | deg
Mach: | 0 |  |  | Cl=0 at alpha= | -2.6674 | deg
|  |  |  | @ Cl=0.1, Cd= | 0.0036994
|  |  |  | @ Cl=0.4, Cd= | 0.0034502
|  |  |  | @ Cl=0.6, Cd= | 0.0046578
alpha (deg) | Cl | Cd | Cm | Cl/Cd
-20 | -1.3519 | 0.04799 | -0.0754 | -28.1705
-19.5 | -1.3178 | 0.04656 | -0.0756 | -28.3033
-19 | -1.4097 | 0.03363 | -0.0718 | -41.9179
-18.5 | -1.3848 | 0.03072 | -0.0725 | -45.0781
-18 | -1.353 | 0.02818 | -0.0738 | -48.0128
-17.5 | -1.3155 | 0.0259 | -0.0757 | -50.7915
-17 | -1.2661 | 0.02465 | -0.0781 | -51.3631
-16 | -1.2098 | 0.0216 | -0.0751 | -56.0093
-15.5 | -1.1392 | 0.02008 | -0.082 | -56.7331
-15 | -1.0669 | 0.01866 | -0.0893 | -57.1758
-14.5 | -0.9783 | 0.01749 | -0.0996 | -55.9348
-14 | -0.9397 | 0.01647 | -0.099 | -57.0553
-13.5 | -0.891 | 0.01636 | -0.0993 | -54.4621
-13 | -0.8692 | 0.0147 | -0.0958 | -59.1293
-12.5 | -0.8261 | 0.01433 | -0.095 | -57.6483
-12 | -0.7825 | 0.014 | -0.0942 | -55.8929
-11.5 | -0.7474 | 0.01318 | -0.0921 | -56.7071
-11 | -0.7106 | 0.01248 | -0.0901 | -56.9391
-10.5 | -0.6725 | 0.01186 | -0.0882 | -56.7032
-10 | -0.6331 | 0.01132 | -0.0864 | -55.9276
-9.5 | -0.6002 | 0.0105 | -0.0834 | -57.1619
-9 | -0.5651 | 0.00986 | -0.0806 | -57.3124
-8.5 | -0.5327 | 0.00916 | -0.0773 | -58.155
-8 | -0.5037 | 0.00858 | -0.0731 | -58.7063
-7.5 | -0.4749 | 0.00822 | -0.0683 | -57.7737
-7 | -0.4321 | 0.00787 | -0.0665 | -54.9047
-6.5 | -0.3864 | 0.00757 | -0.0652 | -51.0436
-6 | -0.3382 | 0.00726 | -0.0643 | -46.584
-5.5 | -0.2881 | 0.00702 | -0.0638 | -41.0399
-4.5 | -0.1866 | 0.00646 | -0.0631 | -28.8854
-4 | -0.1352 | 0.00616 | -0.0629 | -21.9481
-3.5 | -0.0838 | 0.00585 | -0.0627 | -14.3248
-3 | -0.0316 | 0.00549 | -0.0627 | -5.7559
-2.5 | 0.0159 | 0.00478 | -0.0621 | 3.3264
-2 | 0.0674 | 0.00411 | -0.0622 | 16.399
-1.5 | 0.1198 | 0.00345 | -0.0625 | 34.7246
-1 | 0.1771 | 0.00323 | -0.0635 | 54.8297
-0.5 | 0.2352 | 0.00325 | -0.0644 | 72.3692
0 | 0.2936 | 0.00326 | -0.0655 | 90.0613
0.5 | 0.3517 | 0.00334 | -0.0665 | 105.2994
1 | 0.4087 | 0.00347 | -0.0673 | 117.781
1.5 | 0.4636 | 0.00365 | -0.0676 | 127.0137
2 | 0.5153 | 0.00397 | -0.0674 | 129.7985
2.5 | 0.5658 | 0.00433 | -0.0668 | 130.6697
3 | 0.6138 | 0.00479 | -0.0659 | 128.142
3.5 | 0.6629 | 0.00519 | -0.0651 | 127.7264
4 | 0.711 | 0.00561 | -0.0642 | 126.738
4.5 | 0.759 | 0.00601 | -0.0632 | 126.2895
5 | 0.8038 | 0.0065 | -0.0617 | 123.6615
5.5 | 0.848 | 0.00698 | -0.06 | 121.49
6 | 0.8875 | 0.00758 | -0.0574 | 117.0844
6.5 | 0.9293 | 0.00801 | -0.0552 | 116.0175
7.5 | 0.9942 | 0.00901 | -0.047 | 110.3441
8 | 1.0293 | 0.00954 | -0.0437 | 107.8931
8.5 | 1.0647 | 0.01008 | -0.0406 | 105.625
9 | 1.0989 | 0.01067 | -0.0374 | 102.9897
9.5 | 1.1333 | 0.01127 | -0.0344 | 100.559
10 | 1.1621 | 0.01211 | -0.0305 | 95.962
10.5 | 1.1941 | 0.01289 | -0.0275 | 92.6377
11 | 1.2243 | 0.0138 | -0.0243 | 88.7174
11.5 | 1.2566 | 0.01465 | -0.0217 | 85.7747
12 | 1.2857 | 0.0157 | -0.0188 | 81.8917
12.5 | 1.3131 | 0.0169 | -0.0158 | 77.6982
13 | 1.3415 | 0.0181 | -0.0133 | 74.116
13.5 | 1.3691 | 0.01942 | -0.0108 | 70.4995
14 | 1.3956 | 0.02086 | -0.0084 | 66.9032
14.5 | 1.4195 | 0.02253 | -0.0059 | 63.0049
15 | 1.4468 | 0.02404 | -0.004 | 60.183
15.5 | 1.4695 | 0.02592 | -0.0019 | 56.6937
16 | 1.4906 | 0.028 | 0.0001 | 53.2357
16.5 | 1.5074 | 0.03048 | 0.0023 | 49.4554
17 | 1.5193 | 0.03348 | 0.0045 | 45.3793
17.5 | 1.545 | 0.03552 | 0.0053 | 43.4966
18 | 1.5455 | 0.03979 | 0.0075 | 38.8414
18.5 | 1.5685 | 0.04228 | 0.0079 | 37.0979
19 | 1.5619 | 0.04765 | 0.0094 | 32.7786
19.5 | 1.5769 | 0.05119 | 0.0095 | 30.8048
20 | 1.5771 | 0.05646 | 0.0096 | 27.933

## 107. Re 10M Mach 0.10 (1)
BIGFOIL.COM POLAR EXPORT
e540
EPPLER 540 |  |  |  | Cl Max: | 1.293 | at alpha= | 9.5 | deg
JavaFoil+Calcfoil stall+Eppler ext transition |  |  |  | L/D Max: | 108.305 | at alpha= | 4.5 | deg
Re: | 10000000 |  |  | Cd Min: | 0.00463 | at alpha= | -1.5 | deg
Mach: | 0.1 |  |  | Cl=0 at alpha= | -2.9597 | deg
|  |  |  | @ Cl=0.1, Cd= | 0.0048547
|  |  |  | @ Cl=0.4, Cd= | 0.0054652
|  |  |  | @ Cl=0.6, Cd= | 0.0066119
alpha (deg) | Cl | Cd | Cm | Cl/Cd
-15.5 | -0.44 | 0.02868 | -0.029 | -15.328
-15 | -0.468 | 0.024 | -0.031 | -19.516
-14.5 | -0.495 | 0.02133 | -0.032 | -23.199
-14 | -0.52 | 0.01934 | -0.034 | -26.908
-13.5 | -0.544 | 0.01782 | -0.035 | -30.527
-13 | -0.566 | 0.01658 | -0.037 | -34.128
-12.5 | -0.585 | 0.01546 | -0.038 | -37.844
-12 | -0.601 | 0.0145 | -0.039 | -41.409
-11.5 | -0.612 | 0.01363 | -0.041 | -44.925
-11 | -0.619 | 0.0129 | -0.042 | -47.954
-10.5 | -0.62 | 0.01215 | -0.044 | -51.018
-10 | -0.615 | 0.01156 | -0.045 | -53.199
-9.5 | -0.604 | 0.01101 | -0.046 | -54.87
-9 | -0.586 | 0.01051 | -0.048 | -55.768
-8.5 | -0.562 | 0.01004 | -0.049 | -55.929
-8 | -0.531 | 0.00962 | -0.051 | -55.195
-7.5 | -0.494 | 0.00922 | -0.052 | -53.63
-7 | -0.453 | 0.00887 | -0.053 | -51.042
-6.5 | -0.406 | 0.00852 | -0.055 | -47.596
-6 | -0.355 | 0.00655 | -0.056 | -54.235
-5.5 | -0.301 | 0.00642 | -0.058 | -46.92
-5 | -0.245 | 0.0063 | -0.059 | -38.899
-4.5 | -0.187 | 0.00695 | -0.061 | -26.899
-4 | -0.128 | 0.00739 | -0.063 | -17.376
-3.5 | -0.067 | 0.00682 | -0.064 | -9.83
-3 | -0.005 | 0.00598 | -0.065 | -0.878
-2.5 | 0.057 | 0.00525 | -0.067 | 10.827
-2 | 0.119 | 0.00468 | -0.068 | 25.449
-1.5 | 0.181 | 0.00463 | -0.069 | 39.085
-1 | 0.243 | 0.00473 | -0.071 | 51.462
-0.5 | 0.305 | 0.00495 | -0.072 | 61.687
0 | 0.368 | 0.0053 | -0.073 | 69.381
0.5 | 0.43 | 0.00562 | -0.075 | 76.464
1 | 0.492 | 0.00595 | -0.076 | 82.639
1.5 | 0.552 | 0.00631 | -0.077 | 87.579
2 | 0.614 | 0.0067 | -0.079 | 91.691
2.5 | 0.676 | 0.00664 | -0.08 | 101.713
3 | 0.737 | 0.00748 | -0.081 | 98.573
3.5 | 0.798 | 0.00751 | -0.082 | 106.293
4 | 0.859 | 0.00799 | -0.084 | 107.528
4.5 | 0.919 | 0.00849 | -0.085 | 108.305
5 | 0.979 | 0.00904 | -0.086 | 108.212
5.5 | 1.036 | 0.00965 | -0.087 | 107.387
6 | 1.089 | 0.0103 | -0.088 | 105.702
6.5 | 1.137 | 0.011 | -0.09 | 103.39
7 | 1.181 | 0.01175 | -0.091 | 100.49
7.5 | 1.218 | 0.01251 | -0.092 | 97.408
8 | 1.249 | 0.01352 | -0.093 | 92.393
8.5 | 1.272 | 0.01419 | -0.094 | 89.621
9 | 1.287 | 0.01495 | -0.095 | 86.09
9.5 | 1.293 | 0.01578 | -0.097 | 81.895
10 | 1.289 | 0.01671 | -0.098 | 77.169
10.5 | 1.273 | 0.01603 | -0.099 | 79.416
11 | 1.244 | 0.01541 | -0.099 | 80.725
11.5 | 1.21 | 0.01451 | -0.1 | 83.392
12 | 1.17 | 0.01828 | -0.1 | 64.005
12.5 | 1.125 | 0.01947 | -0.101 | 57.78
13 | 1.075 | 0.02078 | -0.101 | 51.742
13.5 | 1.022 | 0.02233 | -0.102 | 45.783
14 | 0.968 | 0.02395 | -0.102 | 40.413
14.5 | 0.912 | 0.02589 | -0.103 | 35.217

## 108. Re 10M Mach 0.10 (2)
BIGFOIL.COM POLAR EXPORT
e540
EPPLER 540 |  |  |  | Cl Max: | 1.5627 | at alpha= | 19.5 | deg
XFOIL ncrit=9 |  |  |  | L/D Max: | 131.014 | at alpha= | 2.5 | deg
Re: | 10000000 |  |  | Cd Min: | 0.06063 | at alpha= | 20 | deg
Mach: | 0.1 |  |  | Cl=0 at alpha= | -2.6667 | deg
|  |  |  | @ Cl=0.1, Cd= | 0.0037017
|  |  |  | @ Cl=0.4, Cd= | 0.0034455
|  |  |  | @ Cl=0.6, Cd= | 0.0046397
alpha (deg) | Cl | Cd | Cm | Cl/Cd
-20 | -1.2616 | 0.0606 | -0.0761 | -20.8185
-19.5 | -1.2341 | 0.05797 | -0.0769 | -21.2886
-19 | -1.3213 | 0.04339 | -0.0777 | -30.4517
-18.5 | -1.3069 | 0.03878 | -0.0794 | -33.7004
-18 | -1.2878 | 0.03484 | -0.0807 | -36.9633
-17.5 | -1.2691 | 0.03083 | -0.0819 | -41.1645
-17 | -1.2655 | 0.02585 | -0.0815 | -48.9555
-16.5 | -1.2296 | 0.02384 | -0.0821 | -51.5772
-16 | -1.2105 | 0.02248 | -0.0782 | -53.8479
-15.5 | -1.1447 | 0.02075 | -0.0841 | -55.1663
-15 | -1.0759 | 0.01924 | -0.0905 | -55.92
-14.5 | -0.9828 | 0.01794 | -0.1015 | -54.7826
-14 | -0.9434 | 0.01682 | -0.101 | -56.088
-13.5 | -0.8934 | 0.01668 | -0.1013 | -53.5612
-13 | -0.8717 | 0.01497 | -0.0977 | -58.2298
-12.5 | -0.8283 | 0.01457 | -0.0969 | -56.8497
-12 | -0.7839 | 0.01422 | -0.096 | -55.1266
-11.5 | -0.7488 | 0.01338 | -0.0938 | -55.9641
-11 | -0.7116 | 0.01265 | -0.0917 | -56.253
-10.5 | -0.6729 | 0.01203 | -0.0898 | -55.9352
-10 | -0.6335 | 0.01146 | -0.0878 | -55.2792
-9.5 | -0.5974 | 0.01075 | -0.0853 | -55.5721
-8.5 | -0.5302 | 0.0093 | -0.079 | -57.0108
-8 | -0.499 | 0.00869 | -0.0751 | -57.4223
-7.5 | -0.4736 | 0.00827 | -0.0697 | -57.2672
-7 | -0.4324 | 0.00792 | -0.0675 | -54.596
-6.5 | -0.387 | 0.00761 | -0.066 | -50.8541
-6 | -0.3389 | 0.0073 | -0.065 | -46.4247
-5.5 | -0.289 | 0.00704 | -0.0644 | -41.0511
-5 | -0.2384 | 0.0068 | -0.0639 | -35.0588
-4.5 | -0.1871 | 0.00648 | -0.0636 | -28.8735
-4 | -0.1357 | 0.00618 | -0.0633 | -21.9579
-3.5 | -0.0842 | 0.00587 | -0.0631 | -14.3441
-3 | -0.0318 | 0.0055 | -0.063 | -5.7818
-2.5 | 0.0159 | 0.0048 | -0.0623 | 3.3125
-2 | 0.0674 | 0.00411 | -0.0624 | 16.399
-1.5 | 0.1201 | 0.00345 | -0.0627 | 34.8116
-1 | 0.1778 | 0.00323 | -0.0637 | 55.0464
-0.5 | 0.2362 | 0.00325 | -0.0647 | 72.6769
0 | 0.2949 | 0.00327 | -0.0657 | 90.1835
0.5 | 0.3534 | 0.00334 | -0.0667 | 105.8084
1 | 0.4108 | 0.00347 | -0.0675 | 118.3862
1.5 | 0.466 | 0.00365 | -0.0679 | 127.6712
2.5 | 0.5686 | 0.00434 | -0.067 | 131.0138
3 | 0.6168 | 0.0048 | -0.066 | 128.5
3.5 | 0.666 | 0.0052 | -0.0652 | 128.0769
4 | 0.7144 | 0.00562 | -0.0642 | 127.1174
4.5 | 0.7622 | 0.00603 | -0.0632 | 126.4013
5 | 0.8072 | 0.00652 | -0.0615 | 123.8037
5.5 | 0.8512 | 0.007 | -0.0597 | 121.6
6 | 0.8903 | 0.0076 | -0.0569 | 117.1447
6.5 | 0.9294 | 0.00803 | -0.0541 | 115.741
7.5 | 0.9952 | 0.00908 | -0.046 | 109.6035
8 | 1.0301 | 0.00962 | -0.0425 | 107.079
8.5 | 1.0652 | 0.01017 | -0.0392 | 104.7394
9 | 1.0988 | 0.0108 | -0.0358 | 101.7407
9.5 | 1.1334 | 0.01143 | -0.0328 | 99.1601
10 | 1.1621 | 0.01232 | -0.0289 | 94.3263
10.5 | 1.1939 | 0.01314 | -0.0257 | 90.86
11 | 1.2241 | 0.01408 | -0.0225 | 86.9389
11.5 | 1.2561 | 0.015 | -0.0198 | 83.74
12 | 1.2856 | 0.01609 | -0.0169 | 79.9006
12.5 | 1.3134 | 0.01733 | -0.0139 | 75.7877
14 | 1.3957 | 0.0215 | -0.0064 | 64.9163
14.5 | 1.419 | 0.02327 | -0.0038 | 60.9798
15 | 1.4457 | 0.02492 | -0.0018 | 58.0136
15.5 | 1.4671 | 0.02698 | 0.0004 | 54.3773
16 | 1.4889 | 0.02912 | 0.0024 | 51.1298
16.5 | 1.5026 | 0.03196 | 0.0047 | 47.015
17 | 1.5142 | 0.03512 | 0.0068 | 43.115
17.5 | 1.5381 | 0.03746 | 0.0077 | 41.0598
18 | 1.5378 | 0.042 | 0.0098 | 36.6143
18.5 | 1.5576 | 0.04493 | 0.0103 | 34.6673
19 | 1.5495 | 0.05074 | 0.0114 | 30.538
19.5 | 1.5627 | 0.05469 | 0.0113 | 28.5738
20 | 1.5597 | 0.06063 | 0.011 | 25.7249

## 109. Re 10M Mach 0.25 (1)
BIGFOIL.COM POLAR EXPORT
e540
EPPLER 540 |  |  |  | Cl Max: | 1.27 | at alpha= | 8.5 | deg
JavaFoil+Calcfoil stall+Eppler ext transition |  |  |  | L/D Max: | 107.285 | at alpha= | 4.5 | deg
Re: | 10000000 |  |  | Cd Min: | 0.0047 | at alpha= | -2 | deg
Mach: | 0.25 |  |  | Cl=0 at alpha= | -2.9603 | deg
|  |  |  | @ Cl=0.1, Cd= | 0.0049097
|  |  |  | @ Cl=0.4, Cd= | 0.0054903
|  |  |  | @ Cl=0.6, Cd= | 0.02683
alpha (deg) | Cl | Cd | Cm | Cl/Cd
-14 | -0.071 | 0.05372 | -0.029 | -1.315
-13.5 | -0.198 | 0.0223 | -0.036 | -8.895
-13 | -0.275 | 0.01936 | -0.037 | -14.225
-12.5 | -0.34 | 0.01739 | -0.039 | -19.541
-12 | -0.397 | 0.01592 | -0.04 | -24.921
-11.5 | -0.446 | 0.01479 | -0.042 | -30.178
-11 | -0.487 | 0.0139 | -0.043 | -35.046
-10.5 | -0.519 | 0.01305 | -0.045 | -39.783
-10 | -0.541 | 0.01233 | -0.046 | -43.913
-9.5 | -0.552 | 0.01165 | -0.048 | -47.443
-9 | -0.553 | 0.01106 | -0.049 | -49.994
-8.5 | -0.542 | 0.01054 | -0.05 | -51.441
-8 | -0.522 | 0.01005 | -0.052 | -51.909
-7.5 | -0.492 | 0.00962 | -0.053 | -51.172
-7 | -0.455 | 0.0092 | -0.055 | -49.452
-6.5 | -0.411 | 0.00884 | -0.056 | -46.465
-6 | -0.361 | 0.0085 | -0.058 | -42.476
-5.5 | -0.307 | 0.0066 | -0.059 | -46.55
-5 | -0.25 | 0.00646 | -0.061 | -38.747
-4.5 | -0.191 | 0.00634 | -0.062 | -30.13
-4 | -0.131 | 0.00645 | -0.064 | -20.235
-3.5 | -0.069 | 0.00706 | -0.066 | -9.756
-3 | -0.005 | 0.00616 | -0.067 | -0.877
-2.5 | 0.058 | 0.00531 | -0.069 | 11.006
-2 | 0.122 | 0.0047 | -0.07 | 26.012
-1.5 | 0.186 | 0.0047 | -0.071 | 39.63
-1 | 0.25 | 0.00476 | -0.073 | 52.483
-0.5 | 0.314 | 0.00503 | -0.074 | 62.383
0 | 0.378 | 0.00537 | -0.075 | 70.303
0.5 | 0.442 | 0.00572 | -0.077 | 77.158
1 | 0.505 | 0.00606 | -0.078 | 83.448
1.5 | 0.567 | 0.00645 | -0.079 | 87.966
2 | 0.631 | 0.00684 | -0.081 | 92.179
2.5 | 0.694 | 0.00725 | -0.082 | 95.698
3 | 0.757 | 0.00769 | -0.083 | 98.492
3.5 | 0.82 | 0.00772 | -0.085 | 106.258
4 | 0.882 | 0.00824 | -0.086 | 107.1
4.5 | 0.944 | 0.0088 | -0.087 | 107.285
5 | 1.005 | 0.00938 | -0.088 | 107.077
5.5 | 1.063 | 0.01005 | -0.09 | 105.769
6 | 1.116 | 0.01077 | -0.091 | 103.607
6.5 | 1.163 | 0.0117 | -0.092 | 99.431
7 | 1.204 | 0.01238 | -0.093 | 97.288
7.5 | 1.237 | 0.01366 | -0.095 | 90.501
8 | 1.259 | 0.01436 | -0.096 | 87.727
8.5 | 1.27 | 0.01516 | -0.097 | 83.795
9 | 1.268 | 0.01609 | -0.098 | 78.798
9.5 | 1.251 | 0.01713 | -0.099 | 73.033
10 | 1.212 | 0.015 | -0.1 | 80.766
10.5 | 1.157 | 0.01417 | -0.1 | 81.632
11 | 1.09 | 0.01795 | -0.101 | 60.754
11.5 | 1.011 | 0.01924 | -0.102 | 52.527
12 | 0.92 | 0.02069 | -0.102 | 44.453
12.5 | 0.819 | 0.02239 | -0.103 | 36.568
13 | 0.71 | 0.02437 | -0.103 | 29.123
13.5 | 0.595 | 0.02683 | -0.103 | 22.163

## 110. Re 10M Mach 0.25 (2)
BIGFOIL.COM POLAR EXPORT
e540
EPPLER 540 |  |  |  | Cl Max: | 1.4702 | at alpha= | 17 | deg
XFOIL ncrit=9 |  |  |  | L/D Max: | 134.282 | at alpha= | 2 | deg
Re: | 10000000 |  |  | Cd Min: | 0.15382 | at alpha= | -18.5 | deg
Mach: | 0.25 |  |  | Cl=0 at alpha= | -2.6525 | deg
|  |  |  | @ Cl=0.1, Cd= | 0.0037016
|  |  |  | @ Cl=0.4, Cd= | 0.0034287
|  |  |  | @ Cl=0.6, Cd= | 0.0045199
alpha (deg) | Cl | Cd | Cm | Cl/Cd
-18.5 | -0.6169 | 0.15382 | -0.0426 | -4.0105
-18 | -0.6819 | 0.12987 | -0.0558 | -5.2506
-17.5 | -0.7508 | 0.10724 | -0.069 | -7.0011
-17 | -0.7843 | 0.09089 | -0.0782 | -8.6291
-16.5 | -0.8199 | 0.07249 | -0.0912 | -11.3105
-16 | -0.8521 | 0.06064 | -0.0969 | -14.0518
-15.5 | -0.8886 | 0.04994 | -0.1005 | -17.7934
-15 | -0.9146 | 0.03729 | -0.1099 | -24.5267
-14.5 | -0.9269 | 0.02983 | -0.1116 | -31.0727
-14 | -0.9017 | 0.0233 | -0.1175 | -38.6996
-13.5 | -0.872 | 0.02101 | -0.1161 | -41.504
-13 | -0.8622 | 0.01803 | -0.1115 | -47.8203
-12.5 | -0.8263 | 0.01683 | -0.109 | -49.0969
-12 | -0.7854 | 0.01601 | -0.107 | -49.0568
-11.5 | -0.7505 | 0.01486 | -0.104 | -50.5047
-11 | -0.7134 | 0.01391 | -0.1013 | -51.2868
-10.5 | -0.6737 | 0.01311 | -0.0989 | -51.3883
-10 | -0.6327 | 0.01243 | -0.0965 | -50.901
-9.5 | -0.5899 | 0.01184 | -0.0944 | -49.8226
-9 | -0.5558 | 0.01091 | -0.0909 | -50.9441
-8.5 | -0.52 | 0.01011 | -0.0876 | -51.4342
-8 | -0.4857 | 0.00936 | -0.0839 | -51.891
-7.5 | -0.449 | 0.00875 | -0.0806 | -51.3143
-7 | -0.4186 | 0.00818 | -0.0759 | -51.1736
-6.5 | -0.3872 | 0.00783 | -0.071 | -49.4508
-6 | -0.3413 | 0.0075 | -0.0691 | -45.5067
-5.5 | -0.2927 | 0.00721 | -0.0677 | -40.5964
-5 | -0.2414 | 0.00694 | -0.0668 | -34.7839
-4.5 | -0.19 | 0.00662 | -0.0661 | -28.7009
-4 | -0.1381 | 0.00632 | -0.0654 | -21.8513
-3.5 | -0.0856 | 0.00597 | -0.065 | -14.3384
-2.5 | 0.0154 | 0.00487 | -0.0637 | 3.1622
-2 | 0.0676 | 0.00413 | -0.0636 | 16.368
-1.5 | 0.1213 | 0.00342 | -0.0638 | 35.4678
-1 | 0.1813 | 0.00324 | -0.0649 | 55.9568
-0.5 | 0.2417 | 0.00325 | -0.0659 | 74.3692
0 | 0.3023 | 0.00328 | -0.067 | 92.1646
0.5 | 0.3629 | 0.00336 | -0.0681 | 108.006
1 | 0.4223 | 0.00347 | -0.0689 | 121.7003
1.5 | 0.4794 | 0.00367 | -0.0693 | 130.6267
2 | 0.5331 | 0.00397 | -0.0689 | 134.2821
2.5 | 0.5839 | 0.00437 | -0.068 | 133.6156
3 | 0.6333 | 0.00483 | -0.0668 | 131.118
3.5 | 0.6827 | 0.00526 | -0.0657 | 129.7909
4 | 0.7322 | 0.00566 | -0.0644 | 129.364
4.5 | 0.7788 | 0.00614 | -0.0626 | 126.8404
5 | 0.8247 | 0.0066 | -0.0607 | 124.9545
5.5 | 0.8664 | 0.00713 | -0.0579 | 121.5147
6 | 0.8976 | 0.00769 | -0.0528 | 116.723
6.5 | 0.9322 | 0.00822 | -0.0485 | 113.4063
7 | 0.9689 | 0.00874 | -0.0447 | 110.8581
7.5 | 0.9985 | 0.00948 | -0.0397 | 105.327
8 | 1.0333 | 0.01011 | -0.0358 | 102.2057
8.5 | 1.0677 | 0.01079 | -0.032 | 98.9527
9 | 1.0985 | 0.01165 | -0.0278 | 94.2918
9.5 | 1.1323 | 0.01248 | -0.0243 | 90.7292
10 | 1.1613 | 0.01358 | -0.0202 | 85.5155
10.5 | 1.1949 | 0.01457 | -0.0171 | 82.011
11 | 1.2255 | 0.01577 | -0.0136 | 77.7108
11.5 | 1.2565 | 0.01702 | -0.0105 | 73.8249
12 | 1.2853 | 0.01845 | -0.0072 | 69.664
12.5 | 1.3132 | 0.02002 | -0.004 | 65.5944
13 | 1.3437 | 0.02153 | -0.0014 | 62.4106
13.5 | 1.3685 | 0.02346 | 0.0016 | 58.3333
14 | 1.3911 | 0.02563 | 0.0046 | 54.2762
14.5 | 1.4133 | 0.02799 | 0.0073 | 50.493
15 | 1.4329 | 0.03063 | 0.0099 | 46.7809
15.5 | 1.4463 | 0.03392 | 0.0125 | 42.6386
16 | 1.4617 | 0.03722 | 0.0146 | 39.2719
16.5 | 1.4664 | 0.04163 | 0.0167 | 35.2246
17 | 1.4702 | 0.04641 | 0.0183 | 31.6785
17.5 | 1.4693 | 0.05201 | 0.0191 | 28.2503
18 | 1.4585 | 0.05903 | 0.0192 | 24.7078
18.5 | 1.4514 | 0.06622 | 0.0183 | 21.9178
19 | 1.4254 | 0.07626 | 0.0157 | 18.6913
19.5 | 1.407 | 0.08614 | 0.012 | 16.3339
20 | 1.377 | 0.0983 | 0.0064 | 14.0081

## 111. Re 10M Mach 0.50 (1)
BIGFOIL.COM POLAR EXPORT
e540
EPPLER 540 |  |  |  | Cl Max: | 1.321 | at alpha= | 20 | deg
JavaFoil+Calcfoil stall+Eppler ext transition |  |  |  | L/D Max: | 103.142 | at alpha= | 3.5 | deg
Re: | 10000000 |  |  | Cd Min: | 0.00489 | at alpha= | -1.5 | deg
Mach: | 0.5 |  |  | Cl=0 at alpha= | -2.9577 | deg
|  |  |  | @ Cl=0.1, Cd= | 0.0053151
|  |  |  | @ Cl=0.4, Cd= | 0.0056168
|  |  |  | @ Cl=0.6, Cd= | 0.0068435
alpha (deg) | Cl | Cd | Cm | Cl/Cd
-20 | -0.956 | 0.1476 | -0.014 | -6.478
-19.5 | -0.926 | 0.14549 | -0.015 | -6.362
-19 | -0.901 | 0.14931 | -0.016 | -6.035
-18.5 | -0.878 | 0.13478 | -0.018 | -6.511
-18 | -0.85 | 0.12817 | -0.018 | -6.634
-17.5 | -0.821 | 0.12371 | -0.019 | -6.638
-17 | -0.79 | 0.12174 | -0.019 | -6.491
-16.5 | -0.761 | 0.11834 | -0.019 | -6.43
-16 | -0.731 | 0.1147 | -0.019 | -6.374
-15.5 | -0.704 | 0.11019 | -0.02 | -6.385
-15 | -0.678 | 0.10996 | -0.022 | -6.167
-14.5 | -0.651 | 0.10291 | -0.023 | -6.322
-14 | -0.621 | 0.09875 | -0.022 | -6.292
-13.5 | -0.593 | 0.09416 | -0.023 | -6.296
-13 | -0.563 | 0.09019 | -0.022 | -6.247
-12.5 | -0.536 | 0.08685 | -0.023 | -6.17
-12 | -0.508 | 0.08822 | -0.023 | -5.758
-11.5 | -0.481 | 0.07733 | -0.025 | -6.226
-11 | -0.458 | 0.06619 | -0.03 | -6.919
-10.5 | -0.502 | 0.01745 | -0.049 | -28.782
-10 | -0.473 | 0.01532 | -0.051 | -30.85
-9.5 | -0.373 | 0.05593 | -0.032 | -6.662
-9 | -0.407 | 0.01377 | -0.054 | -29.586
-8.5 | -0.375 | 0.01291 | -0.056 | -29.014
-8 | -0.342 | 0.01202 | -0.057 | -28.425
-7.5 | -0.308 | 0.01147 | -0.059 | -26.886
-7 | -0.275 | 0.01091 | -0.061 | -25.211
-6.5 | -0.362 | 0.01033 | -0.062 | -35.001
-6 | -0.367 | 0.00984 | -0.064 | -37.283
-5.5 | -0.327 | 0.00937 | -0.065 | -34.87
-5 | -0.272 | 0.00896 | -0.067 | -30.336
-4.5 | -0.21 | 0.00858 | -0.069 | -24.425
-4 | -0.144 | 0.0078 | -0.07 | -18.395
-3.5 | -0.075 | 0.00548 | -0.072 | -13.739
-3 | -0.006 | 0.0054 | -0.074 | -1.099
-2.5 | 0.065 | 0.00567 | -0.077 | 11.521
-2 | 0.137 | 0.00494 | -0.078 | 27.656
-1.5 | 0.208 | 0.00489 | -0.08 | 42.513
-1 | 0.279 | 0.005 | -0.081 | 55.877
-0.5 | 0.351 | 0.00532 | -0.083 | 65.939
0 | 0.422 | 0.00575 | -0.084 | 73.487
0.5 | 0.494 | 0.00617 | -0.086 | 80.019
1 | 0.565 | 0.0066 | -0.087 | 85.651
1.5 | 0.634 | 0.00708 | -0.089 | 89.517
2 | 0.705 | 0.00759 | -0.09 | 92.869
2.5 | 0.775 | 0.00813 | -0.092 | 95.269
3 | 0.845 | 0.00824 | -0.093 | 102.544
3.5 | 0.915 | 0.00887 | -0.095 | 103.142
4 | 0.984 | 0.00957 | -0.096 | 102.779
4.5 | 1.052 | 0.01036 | -0.097 | 101.51
5 | 1.118 | 0.01127 | -0.099 | 99.208
5.5 | 1.179 | 0.01228 | -0.1 | 95.976
6 | 1.226 | 0.01365 | -0.102 | 89.808
6.5 | 1.252 | 0.01483 | -0.103 | 84.448
7 | 1.234 | 0.01513 | -0.104 | 81.609
7.5 | 1.09 | 0.01491 | -0.105 | 73.089
8 | 0.758 | 0.0124 | -0.105 | 61.099
8.5 | 0.788 | 0.01875 | -0.106 | 42.058
9 | 0.818 | 0.02076 | -0.107 | 39.393
9.5 | 0.849 | 0.02203 | -0.108 | 38.53
10 | 0.871 | 0.02582 | -0.107 | 33.741
10.5 | 0.787 | 0.0651 | -0.08 | 12.094
11 | 0.791 | 0.07694 | -0.062 | 10.274
11.5 | 0.934 | 0.03831 | -0.105 | 24.393
12 | 0.965 | 0.04166 | -0.106 | 23.158
12.5 | 0.89 | 0.08837 | -0.078 | 10.07
13 | 0.923 | 0.08469 | -0.081 | 10.897
13.5 | 1.04 | 0.05234 | -0.106 | 19.86
14 | 1.068 | 0.05653 | -0.107 | 18.884
14.5 | 1.026 | 0.09265 | -0.091 | 11.074
15 | 1.037 | 0.09976 | -0.085 | 10.396
15.5 | 1.118 | 0.07745 | -0.102 | 14.439
16 | 1.174 | 0.0699 | -0.108 | 16.802
16.5 | 1.192 | 0.07909 | -0.107 | 15.069
17 | 1.178 | 0.10682 | -0.098 | 11.029
17.5 | 1.165 | 0.13668 | -0.084 | 8.526
18 | 1.201 | 0.13665 | -0.089 | 8.792
18.5 | 1.239 | 0.13546 | -0.094 | 9.148
19 | 1.275 | 0.13563 | -0.097 | 9.404
19.5 | 1.303 | 0.1421 | -0.098 | 9.173
20 | 1.321 | 0.15792 | -0.096 | 8.365

## 112. Re 10M Mach 0.50 (2)
BIGFOIL.COM POLAR EXPORT
e540
EPPLER 540 |  |  |  | Cl Max: | 1.2261 | at alpha= | 11 | deg
XFOIL ncrit=9 |  |  |  | L/D Max: | 148.259 | at alpha= | 2 | deg
Re: | 10000000 |  |  | Cd Min: | 0.23178 | at alpha= | -19.5 | deg
Mach: | 0.5 |  |  | Cl=0 at alpha= | -2.6527 | deg
|  |  |  | @ Cl=0.1, Cd= | 0.0037465
|  |  |  | @ Cl=0.4, Cd= | 0.003438
|  |  |  | @ Cl=0.6, Cd= | 0.0040562
alpha (deg) | Cl | Cd | Cm | Cl/Cd
-19.5 | -0.5152 | 0.23178 | -0.0235 | -2.2228
-19 | -0.4843 | 0.22209 | -0.0318 | -2.1806
-18.5 | -0.4537 | 0.21353 | -0.0396 | -2.1248
-18 | -0.4268 | 0.20466 | -0.0464 | -2.0854
-17.5 | -0.4183 | 0.19822 | -0.0461 | -2.1103
-17 | -0.3714 | 0.18587 | -0.0605 | -1.9982
-16.5 | -0.3397 | 0.17499 | -0.0707 | -1.9413
-16 | -0.312 | 0.165 | -0.0791 | -1.8909
-15.5 | -0.2795 | 0.15412 | -0.0898 | -1.8135
-15 | -0.2616 | 0.14382 | -0.0966 | -1.8189
-14.5 | -0.2494 | 0.13391 | -0.1023 | -1.8624
-14 | -0.2424 | 0.12377 | -0.1075 | -1.9585
-13.5 | -0.2434 | 0.11271 | -0.1129 | -2.1595
-12.5 | -0.2564 | 0.09061 | -0.1243 | -2.8297
-12 | -0.2679 | 0.0788 | -0.1313 | -3.3997
-11.5 | -0.2855 | 0.06326 | -0.1422 | -4.5131
-10.5 | -0.343 | 0.04265 | -0.1524 | -8.0422
-10 | -0.3791 | 0.03516 | -0.1501 | -10.7821
-9.5 | -0.4166 | 0.02846 | -0.1442 | -14.6381
-8.5 | -0.4538 | 0.01722 | -0.1272 | -26.3531
-8 | -0.4286 | 0.01391 | -0.1201 | -30.8124
-7.5 | -0.3981 | 0.01225 | -0.1135 | -32.498
-7 | -0.3662 | 0.01098 | -0.1073 | -33.3515
-6.5 | -0.3284 | 0.01006 | -0.102 | -32.6441
-6 | -0.2868 | 0.0093 | -0.0975 | -30.8387
-5.5 | -0.2433 | 0.00864 | -0.0934 | -28.1597
-5 | -0.1999 | 0.00805 | -0.0894 | -24.8323
-4.5 | -0.1649 | 0.00744 | -0.084 | -22.164
-4 | -0.1316 | 0.00699 | -0.078 | -18.8269
-3.5 | -0.0846 | 0.00652 | -0.0747 | -12.9755
-3 | -0.0339 | 0.00606 | -0.0723 | -5.5941
-2.5 | 0.0149 | 0.00526 | -0.07 | 2.8327
-2 | 0.066 | 0.00427 | -0.0684 | 15.4567
-1.5 | 0.1251 | 0.00336 | -0.0683 | 37.2321
-1 | 0.1945 | 0.0033 | -0.0696 | 58.9394
-0.5 | 0.2639 | 0.00333 | -0.0708 | 79.2492
0 | 0.3332 | 0.00338 | -0.072 | 98.5799
0.5 | 0.4023 | 0.00344 | -0.0732 | 116.9477
1 | 0.4705 | 0.00354 | -0.0742 | 132.9096
1.5 | 0.5362 | 0.0037 | -0.0746 | 144.9189
2 | 0.596 | 0.00402 | -0.0737 | 148.2587
2.5 | 0.6491 | 0.0045 | -0.0714 | 144.2444
3 | 0.7011 | 0.00497 | -0.0688 | 141.0664
3.5 | 0.747 | 0.0055 | -0.065 | 135.8182
4 | 0.7846 | 0.00597 | -0.0592 | 131.4238
4.5 | 0.823 | 0.0065 | -0.0536 | 126.6154
5 | 0.858 | 0.00714 | -0.0474 | 120.1681
5.5 | 0.8934 | 0.00783 | -0.0415 | 114.0996
6 | 0.9213 | 0.00877 | -0.0344 | 105.0513
6.5 | 0.9478 | 0.0099 | -0.0275 | 95.7374
7 | 0.9785 | 0.0111 | -0.0215 | 88.1532
7.5 | 1.0083 | 0.01251 | -0.0158 | 80.5995
8 | 1.0431 | 0.0139 | -0.0109 | 75.0432
8.5 | 1.0739 | 0.01558 | -0.0057 | 68.9281
9 | 1.1001 | 0.01759 | -0.0002 | 62.5412
9.5 | 1.1397 | 0.01921 | 0.0038 | 59.3285
10 | 1.1755 | 0.02113 | 0.0081 | 55.6318
10.5 | 1.2066 | 0.02347 | 0.0128 | 51.4103
11 | 1.2261 | 0.02664 | 0.0183 | 46.0248
11.5 | 1.2177 | 0.03174 | 0.0249 | 38.3648
12 | 1.1967 | 0.03822 | 0.0303 | 31.3108
12.5 | 1.1691 | 0.046 | 0.0339 | 25.4152
13 | 1.1363 | 0.05523 | 0.0349 | 20.574
13.5 | 1.1022 | 0.06583 | 0.0332 | 16.7431
14 | 1.0667 | 0.07796 | 0.0286 | 13.6827
14.5 | 1.034 | 0.0911 | 0.0217 | 11.3502
15 | 1.0029 | 0.10519 | 0.0132 | 9.5342
15.5 | 0.9729 | 0.11996 | 0.0036 | 8.1102
16 | 0.9501 | 0.13425 | -0.0057 | 7.0771

## 113. Re 12M Mach 0.00 (1)
BIGFOIL.COM POLAR EXPORT
e540
EPPLER 540 |  |  |  | Cl Max: | 1.297 | at alpha= | 9.5 | deg
JavaFoil+Calcfoil stall+Eppler ext transition |  |  |  | L/D Max: | 109.177 | at alpha= | 5 | deg
Re: | 12000000 |  |  | Cd Min: | 0.00502 | at alpha= | -1 | deg
Mach: | 0 |  |  | Cl=0 at alpha= | -2.9597 | deg
|  |  |  | @ Cl=0.1, Cd= | 0.0055739
|  |  |  | @ Cl=0.4, Cd= | 0.0056272
|  |  |  | @ Cl=0.6, Cd= | 0.0066851
alpha (deg) | Cl | Cd | Cm | Cl/Cd
-16 | -0.467 | 0.02878 | -0.028 | -16.217
-15.5 | -0.492 | 0.02452 | -0.03 | -20.063
-15 | -0.516 | 0.02191 | -0.031 | -23.535
-14.5 | -0.538 | 0.01981 | -0.032 | -27.178
-14 | -0.56 | 0.01815 | -0.034 | -30.846
-13.5 | -0.58 | 0.01678 | -0.035 | -34.558
-13 | -0.598 | 0.01561 | -0.037 | -38.288
-12.5 | -0.613 | 0.01463 | -0.038 | -41.869
-12 | -0.624 | 0.01374 | -0.039 | -45.435
-11.5 | -0.632 | 0.01294 | -0.041 | -48.836
-11 | -0.635 | 0.01227 | -0.042 | -51.739
-10.5 | -0.633 | 0.01159 | -0.044 | -54.582
-10 | -0.624 | 0.01105 | -0.045 | -56.539
-9.5 | -0.611 | 0.01055 | -0.046 | -57.875
-9 | -0.591 | 0.01009 | -0.048 | -58.545
-8.5 | -0.565 | 0.00964 | -0.049 | -58.586
-8 | -0.533 | 0.00924 | -0.05 | -57.628
-7.5 | -0.495 | 0.00886 | -0.052 | -55.852
-7 | -0.453 | 0.00852 | -0.053 | -53.143
-6.5 | -0.405 | 0.00642 | -0.055 | -63.143
-6 | -0.355 | 0.0063 | -0.056 | -56.261
-5.5 | -0.301 | 0.00699 | -0.058 | -43.003
-5 | -0.245 | 0.00683 | -0.059 | -35.811
-4.5 | -0.188 | 0.00808 | -0.061 | -23.256
-4 | -0.128 | 0.00737 | -0.062 | -17.33
-3.5 | -0.067 | 0.00701 | -0.064 | -9.525
-3 | -0.005 | 0.00648 | -0.065 | -0.807
-2.5 | 0.057 | 0.00587 | -0.066 | 9.631
-2 | 0.118 | 0.00545 | -0.068 | 21.724
-1.5 | 0.18 | 0.00523 | -0.069 | 34.43
-1 | 0.242 | 0.00502 | -0.07 | 48.206
-0.5 | 0.304 | 0.00524 | -0.072 | 57.983
0 | 0.366 | 0.00546 | -0.073 | 67.038
0.5 | 0.427 | 0.00576 | -0.074 | 74.202
1 | 0.489 | 0.00608 | -0.076 | 80.48
1.5 | 0.55 | 0.00639 | -0.077 | 85.965
2 | 0.611 | 0.00675 | -0.078 | 90.549
2.5 | 0.672 | 0.00669 | -0.079 | 100.431
3 | 0.733 | 0.00746 | -0.081 | 98.261
3.5 | 0.794 | 0.00787 | -0.082 | 100.962
4 | 0.855 | 0.00791 | -0.083 | 108.102
4.5 | 0.915 | 0.00841 | -0.084 | 108.745
5 | 0.974 | 0.00892 | -0.086 | 109.177
5.5 | 1.031 | 0.00952 | -0.087 | 108.337
6 | 1.084 | 0.01011 | -0.088 | 107.135
6.5 | 1.132 | 0.01081 | -0.089 | 104.774
7 | 1.176 | 0.01138 | -0.09 | 103.344
7.5 | 1.215 | 0.01208 | -0.092 | 100.565
8 | 1.246 | 0.01298 | -0.093 | 95.992
8.5 | 1.271 | 0.01362 | -0.094 | 93.317
9 | 1.288 | 0.0143 | -0.095 | 90.047
9.5 | 1.297 | 0.01506 | -0.096 | 86.077
10 | 1.297 | 0.01589 | -0.097 | 81.616
10.5 | 1.289 | 0.01674 | -0.098 | 76.964
11 | 1.269 | 0.01603 | -0.099 | 79.149
11.5 | 1.237 | 0.01549 | -0.099 | 79.83
12 | 1.202 | 0.01454 | -0.1 | 82.613
12.5 | 1.162 | 0.01834 | -0.101 | 63.383
13 | 1.119 | 0.01956 | -0.101 | 57.194
13.5 | 1.072 | 0.02087 | -0.102 | 51.359
14 | 1.023 | 0.0223 | -0.102 | 45.882
14.5 | 0.973 | 0.02405 | -0.103 | 40.44

## 114. Re 12M Mach 0.00 (2)
BIGFOIL.COM POLAR EXPORT
e540
EPPLER 540 |  |  |  | Cl Max: | 1.5867 | at alpha= | 20 | deg
XFOIL ncrit=9 |  |  |  | L/D Max: | 127.346 | at alpha= | 3.5 | deg
Re: | 12000000 |  |  | Cd Min: | 0.05531 | at alpha= | 20 | deg
Mach: | 0 |  |  | Cl=0 at alpha= | -2.6959 | deg
|  |  |  | @ Cl=0.1, Cd= | 0.0040478
|  |  |  | @ Cl=0.4, Cd= | 0.0034265
|  |  |  | @ Cl=0.6, Cd= | 0.0047492
alpha (deg) | Cl | Cd | Cm | Cl/Cd
-16.5 | -1.2594 | 0.02146 | -0.0751 | -58.6859
-16 | -1.2009 | 0.02006 | -0.0794 | -59.8654
-15.5 | -1.1347 | 0.01897 | -0.085 | -59.8155
-15 | -1.0359 | 0.01741 | -0.0979 | -59.5003
-14.5 | -0.9895 | 0.01652 | -0.099 | -59.8971
-14 | -0.9531 | 0.01559 | -0.0977 | -61.1353
-13.5 | -0.9067 | 0.01536 | -0.0976 | -59.0299
-13 | -0.8821 | 0.01394 | -0.0943 | -63.2783
-12.5 | -0.8399 | 0.01353 | -0.0933 | -62.0769
-12 | -0.7968 | 0.01317 | -0.0924 | -60.5011
-11.5 | -0.7614 | 0.01239 | -0.0902 | -61.4528
-11 | -0.7238 | 0.01176 | -0.0883 | -61.5476
-10.5 | -0.6858 | 0.01117 | -0.0863 | -61.3966
-10 | -0.6462 | 0.01065 | -0.0845 | -60.6761
-9.5 | -0.6067 | 0.01019 | -0.0825 | -59.5388
-9 | -0.5733 | 0.00946 | -0.0795 | -60.6025
-8.5 | -0.5368 | 0.00899 | -0.0768 | -59.7108
-8 | -0.5128 | 0.00836 | -0.0715 | -61.3397
-7.5 | -0.4793 | 0.00801 | -0.0677 | -59.8377
-7 | -0.4359 | 0.00766 | -0.0659 | -56.906
-6.5 | -0.3889 | 0.00734 | -0.0649 | -52.9837
-6 | -0.3404 | 0.00706 | -0.0641 | -48.2153
-5.5 | -0.2903 | 0.00681 | -0.0636 | -42.6285
-5 | -0.2384 | 0.00656 | -0.0634 | -36.3415
-4.5 | -0.1871 | 0.00628 | -0.0632 | -29.793
-4 | -0.135 | 0.00603 | -0.0631 | -22.3881
-3.5 | -0.0825 | 0.00572 | -0.0631 | -14.4231
-2.5 | 0.0201 | 0.00486 | -0.0628 | 4.1358
-2 | 0.0715 | 0.00434 | -0.0628 | 16.4747
-1 | 0.1788 | 0.00324 | -0.0638 | 55.1852
-0.5 | 0.2368 | 0.00317 | -0.0648 | 74.7003
0 | 0.2948 | 0.00319 | -0.0658 | 92.4138
0.5 | 0.3519 | 0.00328 | -0.0666 | 107.2866
1 | 0.4077 | 0.00345 | -0.0671 | 118.1739
1.5 | 0.4608 | 0.00373 | -0.0671 | 123.5389
2 | 0.5114 | 0.00412 | -0.0666 | 124.1262
2.5 | 0.5629 | 0.00444 | -0.0663 | 126.7793
3 | 0.6121 | 0.00485 | -0.0656 | 126.2062
3.5 | 0.6622 | 0.0052 | -0.065 | 127.3462
4 | 0.7101 | 0.00562 | -0.0641 | 126.3523
5 | 0.805 | 0.00644 | -0.062 | 125
5.5 | 0.8494 | 0.00691 | -0.0603 | 122.9233
6 | 0.8911 | 0.00744 | -0.0581 | 119.7715
6.5 | 0.9354 | 0.00783 | -0.0565 | 119.4636
7 | 0.9697 | 0.00826 | -0.0527 | 117.3971
7.5 | 1.0012 | 0.00882 | -0.0484 | 113.5147
8 | 1.0385 | 0.00928 | -0.0455 | 111.9073
8.5 | 1.074 | 0.0098 | -0.0423 | 109.5918
9 | 1.1072 | 0.01039 | -0.0389 | 106.564
9.5 | 1.1431 | 0.01093 | -0.0361 | 104.5837
10 | 1.1721 | 0.01174 | -0.0322 | 99.8382
10.5 | 1.2053 | 0.01244 | -0.0293 | 96.8891
11 | 1.2351 | 0.01333 | -0.0259 | 92.6557
11.5 | 1.2674 | 0.01416 | -0.0232 | 89.5056
12 | 1.2972 | 0.01515 | -0.0203 | 85.6238
12.5 | 1.3255 | 0.01628 | -0.0174 | 81.4189
13 | 1.3565 | 0.01731 | -0.0151 | 78.3651
13.5 | 1.3845 | 0.01855 | -0.0126 | 74.6361
14 | 1.4111 | 0.01993 | -0.0101 | 70.8028
14.5 | 1.4355 | 0.02151 | -0.0076 | 66.7364
15 | 1.4621 | 0.02303 | -0.0055 | 63.4868
15.5 | 1.4842 | 0.02489 | -0.0032 | 59.6304
16 | 1.5069 | 0.02682 | -0.0012 | 56.1857
16.5 | 1.5185 | 0.0296 | 0.0016 | 51.3007
17 | 1.531 | 0.0325 | 0.0038 | 47.1077
17.5 | 1.5615 | 0.03413 | 0.0044 | 45.7515
18 | 1.5558 | 0.03879 | 0.0071 | 40.1083
18.5 | 1.5781 | 0.04132 | 0.0077 | 38.1922
19 | 1.5705 | 0.04672 | 0.0093 | 33.6152
19.5 | 1.5861 | 0.05016 | 0.0095 | 31.6208
20 | 1.5867 | 0.05531 | 0.0097 | 28.6874

## 115. Re 12M Mach 0.10 (1)
BIGFOIL.COM POLAR EXPORT
e540
EPPLER 540 |  |  |  | Cl Max: | 1.293 | at alpha= | 9.5 | deg
JavaFoil+Calcfoil stall+Eppler ext transition |  |  |  | L/D Max: | 108.98 | at alpha= | 5 | deg
Re: | 12000000 |  |  | Cd Min: | 0.00504 | at alpha= | -1 | deg
Mach: | 0.1 |  |  | Cl=0 at alpha= | -2.9597 | deg
|  |  |  | @ Cl=0.1, Cd= | 0.0056002
|  |  |  | @ Cl=0.4, Cd= | 0.00563
|  |  |  | @ Cl=0.6, Cd= | 0.0066887
alpha (deg) | Cl | Cd | Cm | Cl/Cd
-15.5 | -0.443 | 0.02567 | -0.03 | -17.252
-15 | -0.469 | 0.02312 | -0.031 | -20.295
-14.5 | -0.496 | 0.02064 | -0.032 | -24.011
-14 | -0.521 | 0.01869 | -0.034 | -27.877
-13.5 | -0.545 | 0.01721 | -0.035 | -31.657
-13 | -0.567 | 0.01593 | -0.037 | -35.567
-12.5 | -0.586 | 0.01489 | -0.038 | -39.347
-12 | -0.601 | 0.01399 | -0.039 | -43.002
-11.5 | -0.613 | 0.01313 | -0.041 | -46.676
-11 | -0.62 | 0.01244 | -0.042 | -49.796
-10.5 | -0.621 | 0.01173 | -0.044 | -52.952
-10 | -0.616 | 0.01116 | -0.045 | -55.198
-9.5 | -0.605 | 0.01063 | -0.046 | -56.866
-9 | -0.587 | 0.01017 | -0.048 | -57.699
-8.5 | -0.563 | 0.00971 | -0.049 | -57.913
-8 | -0.532 | 0.00932 | -0.051 | -57.084
-7.5 | -0.495 | 0.00892 | -0.052 | -55.491
-7 | -0.453 | 0.00858 | -0.054 | -52.803
-6.5 | -0.406 | 0.00825 | -0.055 | -49.229
-6 | -0.356 | 0.00633 | -0.056 | -56.151
-5.5 | -0.302 | 0.00622 | -0.058 | -48.543
-5 | -0.246 | 0.00687 | -0.059 | -35.762
-4.5 | -0.188 | 0.00676 | -0.061 | -27.75
-4 | -0.128 | 0.00747 | -0.063 | -17.185
-3.5 | -0.067 | 0.00702 | -0.064 | -9.55
-3 | -0.005 | 0.00649 | -0.065 | -0.809
-2.5 | 0.057 | 0.00594 | -0.067 | 9.573
-2 | 0.119 | 0.00545 | -0.068 | 21.827
-1.5 | 0.181 | 0.00525 | -0.069 | 34.529
-1 | 0.243 | 0.00504 | -0.071 | 48.219
-0.5 | 0.305 | 0.00525 | -0.072 | 58.168
0 | 0.368 | 0.00547 | -0.073 | 67.189
0.5 | 0.43 | 0.00578 | -0.075 | 74.366
1 | 0.492 | 0.0061 | -0.076 | 80.634
1.5 | 0.552 | 0.00641 | -0.077 | 86.11
2 | 0.614 | 0.00677 | -0.079 | 90.66
2.5 | 0.676 | 0.00672 | -0.08 | 100.515
3 | 0.737 | 0.0075 | -0.081 | 98.254
3.5 | 0.798 | 0.00752 | -0.082 | 106.094
4 | 0.859 | 0.00797 | -0.084 | 107.819
4.5 | 0.919 | 0.00844 | -0.085 | 108.867
5 | 0.979 | 0.00898 | -0.086 | 108.98
5.5 | 1.036 | 0.00958 | -0.087 | 108.098
6 | 1.089 | 0.01019 | -0.088 | 106.81
6.5 | 1.137 | 0.0109 | -0.09 | 104.341
7 | 1.181 | 0.01146 | -0.091 | 103.005
7.5 | 1.218 | 0.01217 | -0.092 | 100.122
8 | 1.249 | 0.01315 | -0.093 | 95.021
8.5 | 1.272 | 0.01378 | -0.094 | 92.313
9 | 1.287 | 0.01449 | -0.095 | 88.82
9.5 | 1.293 | 0.01528 | -0.097 | 84.593
10 | 1.289 | 0.01614 | -0.098 | 79.861
10.5 | 1.277 | 0.01705 | -0.099 | 74.902
11 | 1.25 | 0.01632 | -0.099 | 76.552
11.5 | 1.213 | 0.01394 | -0.1 | 87.046
12 | 1.172 | 0.01293 | -0.1 | 90.655
12.5 | 1.127 | 0.01874 | -0.101 | 60.163
13 | 1.077 | 0.02005 | -0.102 | 53.746
13.5 | 1.025 | 0.02145 | -0.102 | 47.777
14 | 0.97 | 0.02298 | -0.103 | 42.202
14.5 | 0.914 | 0.02491 | -0.103 | 36.683

## 116. Re 12M Mach 0.10 (2)
BIGFOIL.COM POLAR EXPORT
e540
EPPLER 540 |  |  |  | Cl Max: | 1.5707 | at alpha= | 19.5 | deg
XFOIL ncrit=9 |  |  |  | L/D Max: | 127.697 | at alpha= | 3.5 | deg
Re: | 12000000 |  |  | Cd Min: | 0.0604 | at alpha= | -20 | deg
Mach: | 0.1 |  |  | Cl=0 at alpha= | -2.698 | deg
|  |  |  | @ Cl=0.1, Cd= | 0.0040449
|  |  |  | @ Cl=0.4, Cd= | 0.0034116
|  |  |  | @ Cl=0.6, Cd= | 0.0047052
alpha (deg) | Cl | Cd | Cm | Cl/Cd
-20 | -1.26 | 0.0604 | -0.0767 | -20.8609
-19.5 | -1.2484 | 0.0544 | -0.0805 | -22.9485
-19 | -1.2958 | 0.04309 | -0.0829 | -30.0719
-18.5 | -1.2837 | 0.03812 | -0.0849 | -33.6752
-16.5 | -1.2602 | 0.0224 | -0.0785 | -56.2589
-16 | -1.207 | 0.02086 | -0.0815 | -57.8619
-15.5 | -1.14 | 0.01959 | -0.0873 | -58.193
-15 | -1.0428 | 0.01793 | -0.0996 | -58.1595
-14.5 | -0.9936 | 0.01693 | -0.1011 | -58.6887
-14 | -0.9559 | 0.01596 | -0.1 | -59.8935
-13.5 | -0.9096 | 0.01566 | -0.0997 | -58.0843
-13 | -0.8842 | 0.01422 | -0.0963 | -62.18
-12.5 | -0.8418 | 0.01377 | -0.0953 | -61.1329
-12 | -0.7984 | 0.01339 | -0.0943 | -59.6266
-11.5 | -0.7622 | 0.0126 | -0.0921 | -60.4921
-11 | -0.7246 | 0.01194 | -0.09 | -60.6868
-10.5 | -0.6863 | 0.01133 | -0.0879 | -60.5737
-10 | -0.6462 | 0.0108 | -0.0861 | -59.8333
-9 | -0.5722 | 0.00959 | -0.081 | -59.6663
-8.5 | -0.5334 | 0.00915 | -0.0787 | -58.2951
-8 | -0.5061 | 0.00845 | -0.0741 | -59.8935
-7.5 | -0.479 | 0.00808 | -0.0689 | -59.2822
-7 | -0.4363 | 0.00771 | -0.0669 | -56.5888
-6.5 | -0.3897 | 0.00738 | -0.0656 | -52.8049
-6 | -0.3414 | 0.00709 | -0.0647 | -48.1523
-5.5 | -0.2912 | 0.00683 | -0.0641 | -42.6354
-5 | -0.2392 | 0.00658 | -0.0639 | -36.3526
-4.5 | -0.1878 | 0.00631 | -0.0636 | -29.7623
-4 | -0.1355 | 0.00605 | -0.0634 | -22.3967
-3.5 | -0.0829 | 0.00574 | -0.0634 | -14.4425
-3 | -0.0308 | 0.00542 | -0.0633 | -5.6827
-2.5 | 0.0202 | 0.00488 | -0.0631 | 4.1393
-2 | 0.0716 | 0.00434 | -0.0631 | 16.4977
-1.5 | 0.1255 | 0.00378 | -0.0635 | 33.2011
-1 | 0.1795 | 0.00324 | -0.064 | 55.4012
-0.5 | 0.2379 | 0.00317 | -0.0651 | 75.0473
0 | 0.2962 | 0.00319 | -0.0661 | 92.8527
0.5 | 0.3537 | 0.00328 | -0.0669 | 107.8354
1 | 0.41 | 0.00344 | -0.0674 | 119.186
1.5 | 0.4634 | 0.00372 | -0.0674 | 124.5699
2 | 0.5141 | 0.00411 | -0.0669 | 125.0852
2.5 | 0.5657 | 0.00444 | -0.0665 | 127.4099
3.5 | 0.6653 | 0.00521 | -0.0651 | 127.6967
4 | 0.7134 | 0.00563 | -0.0641 | 126.714
4.5 | 0.7626 | 0.00599 | -0.0633 | 127.3122
5 | 0.8083 | 0.00645 | -0.0618 | 125.3178
5.5 | 0.8526 | 0.00693 | -0.0601 | 123.0303
6 | 0.894 | 0.00747 | -0.0577 | 119.6787
6.5 | 0.9373 | 0.00786 | -0.0557 | 119.2494
7 | 0.9704 | 0.0083 | -0.0516 | 116.9157
7.5 | 1.0022 | 0.00888 | -0.0473 | 112.8604
8 | 1.0389 | 0.00936 | -0.0442 | 110.9936
8.5 | 1.0747 | 0.00989 | -0.041 | 108.6653
9 | 1.108 | 0.01051 | -0.0375 | 105.4234
9.5 | 1.1428 | 0.0111 | -0.0344 | 102.955
10 | 1.1716 | 0.01194 | -0.0304 | 98.124
10.5 | 1.2053 | 0.01267 | -0.0275 | 95.1302
11 | 1.2356 | 0.01358 | -0.0242 | 90.9867
11.5 | 1.2679 | 0.01447 | -0.0215 | 87.6227
12 | 1.2975 | 0.01552 | -0.0185 | 83.6018
13 | 1.3568 | 0.01778 | -0.0131 | 76.3105
13.5 | 1.3847 | 0.0191 | -0.0106 | 72.4974
14 | 1.4113 | 0.02055 | -0.008 | 68.6764
14.5 | 1.4361 | 0.02218 | -0.0055 | 64.7475
15 | 1.4615 | 0.02385 | -0.0033 | 61.2788
15.5 | 1.481 | 0.02599 | -0.0007 | 56.9835
16 | 1.5047 | 0.02795 | 0.0012 | 53.8354
16.5 | 1.5139 | 0.03104 | 0.0041 | 48.7726
17 | 1.5266 | 0.03408 | 0.0062 | 44.7946
17.5 | 1.5512 | 0.03628 | 0.0072 | 42.7563
18 | 1.5469 | 0.04109 | 0.0096 | 37.6466
18.5 | 1.568 | 0.04388 | 0.0101 | 35.7338
19 | 1.5565 | 0.04994 | 0.0115 | 31.1674
19.5 | 1.5707 | 0.05376 | 0.0114 | 29.2169
20 | 1.5658 | 0.05983 | 0.0112 | 26.1708

## 117. Re 12M Mach 0.25 (1)
BIGFOIL.COM POLAR EXPORT
e540
EPPLER 540 |  |  |  | Cl Max: | 1.27 | at alpha= | 8.5 | deg
JavaFoil+Calcfoil stall+Eppler ext transition |  |  |  | L/D Max: | 108.093 | at alpha= | 4.5 | deg
Re: | 12000000 |  |  | Cd Min: | 0.00508 | at alpha= | -1 | deg
Mach: | 0.25 |  |  | Cl=0 at alpha= | -2.9603 | deg
|  |  |  | @ Cl=0.1, Cd= | 0.0056659
|  |  |  | @ Cl=0.4, Cd= | 0.00566
|  |  |  | @ Cl=0.6, Cd= | 0.02568
alpha (deg) | Cl | Cd | Cm | Cl/Cd
-14.5 | -0.071 | 0.07548 | -0.025 | -0.943
-14 | -0.076 | 0.02586 | -0.034 | -2.947
-13.5 | -0.199 | 0.02113 | -0.036 | -9.419
-13 | -0.276 | 0.01839 | -0.037 | -15.009
-12.5 | -0.341 | 0.01667 | -0.039 | -20.429
-12 | -0.397 | 0.0154 | -0.04 | -25.794
-11.5 | -0.447 | 0.01432 | -0.042 | -31.203
-11 | -0.488 | 0.01345 | -0.043 | -36.257
-10.5 | -0.52 | 0.01262 | -0.045 | -41.193
-10 | -0.542 | 0.01189 | -0.046 | -45.563
-9.5 | -0.553 | 0.01127 | -0.048 | -49.086
-9 | -0.553 | 0.01071 | -0.049 | -51.691
-8.5 | -0.543 | 0.01021 | -0.051 | -53.203
-8 | -0.523 | 0.00973 | -0.052 | -53.703
-7.5 | -0.493 | 0.00931 | -0.053 | -52.978
-7 | -0.456 | 0.00891 | -0.055 | -51.155
-6.5 | -0.411 | 0.00856 | -0.056 | -48.05
-6 | -0.362 | 0.00823 | -0.058 | -43.952
-5.5 | -0.308 | 0.00638 | -0.059 | -48.212
-5 | -0.251 | 0.00625 | -0.061 | -40.139
-4.5 | -0.192 | 0.00696 | -0.062 | -27.529
-4 | -0.131 | 0.00642 | -0.064 | -20.376
-3.5 | -0.069 | 0.00726 | -0.066 | -9.491
-3 | -0.005 | 0.00662 | -0.067 | -0.816
-2.5 | 0.058 | 0.00604 | -0.069 | 9.668
-2 | 0.122 | 0.00547 | -0.07 | 22.358
-1.5 | 0.186 | 0.00528 | -0.071 | 35.273
-1 | 0.25 | 0.00508 | -0.073 | 49.255
-0.5 | 0.314 | 0.0053 | -0.074 | 59.22
0 | 0.378 | 0.00555 | -0.075 | 68.071
0.5 | 0.442 | 0.00587 | -0.077 | 75.221
1 | 0.505 | 0.00621 | -0.078 | 81.383
1.5 | 0.567 | 0.00655 | -0.079 | 86.604
2 | 0.631 | 0.00693 | -0.081 | 91.04
2.5 | 0.694 | 0.00731 | -0.082 | 94.922
3 | 0.757 | 0.00772 | -0.083 | 98.119
3.5 | 0.82 | 0.00773 | -0.085 | 106.072
4 | 0.882 | 0.00821 | -0.086 | 107.492
4.5 | 0.944 | 0.00873 | -0.087 | 108.093
5 | 1.005 | 0.0093 | -0.088 | 108.012
5.5 | 1.063 | 0.00995 | -0.09 | 106.833
6 | 1.116 | 0.01063 | -0.091 | 104.98
6.5 | 1.163 | 0.01141 | -0.092 | 101.984
7 | 1.204 | 0.0121 | -0.093 | 99.546
7.5 | 1.237 | 0.01325 | -0.095 | 93.337
8 | 1.259 | 0.01391 | -0.096 | 90.537
8.5 | 1.27 | 0.01466 | -0.097 | 86.667
9 | 1.268 | 0.01557 | -0.098 | 81.457
9.5 | 1.251 | 0.01654 | -0.099 | 75.675
10 | 1.216 | 0.01593 | -0.1 | 76.321
10.5 | 1.161 | 0.01546 | -0.101 | 75.075
11 | 1.093 | 0.01452 | -0.101 | 75.277
11.5 | 1.013 | 0.01853 | -0.102 | 54.651
12 | 0.922 | 0.01991 | -0.102 | 46.293
12.5 | 0.82 | 0.02159 | -0.103 | 37.983
13 | 0.711 | 0.02349 | -0.103 | 30.276
13.5 | 0.596 | 0.02568 | -0.104 | 23.213

## 118. Re 12M Mach 0.25 (2)
BIGFOIL.COM POLAR EXPORT
e540
EPPLER 540 |  |  |  | Cl Max: | 1.4995 | at alpha= | 17.5 | deg
XFOIL ncrit=9 |  |  |  | L/D Max: | 130.697 | at alpha= | 2.5 | deg
Re: | 12000000 |  |  | Cd Min: | 0.17141 | at alpha= | -19.5 | deg
Mach: | 0.25 |  |  | Cl=0 at alpha= | -2.6959 | deg
|  |  |  | @ Cl=0.1, Cd= | 0.0040573
|  |  |  | @ Cl=0.4, Cd= | 0.0033635
|  |  |  | @ Cl=0.6, Cd= | 0.004618
alpha (deg) | Cl | Cd | Cm | Cl/Cd
-19.5 | -0.6154 | 0.17141 | -0.0346 | -3.5902
-19 | -0.6424 | 0.15406 | -0.0445 | -4.1698
-18.5 | -0.7348 | 0.126 | -0.06 | -5.8317
-18 | -0.7838 | 0.10793 | -0.0706 | -7.2621
-17.5 | -0.8334 | 0.08904 | -0.0812 | -9.3598
-17 | -0.8578 | 0.07386 | -0.0919 | -11.6139
-16.5 | -0.8963 | 0.06149 | -0.0974 | -14.5764
-16 | -0.9277 | 0.0513 | -0.101 | -18.0838
-15.5 | -0.948 | 0.03986 | -0.1092 | -23.7832
-15 | -0.9748 | 0.03166 | -0.11 | -30.7896
-14.5 | -0.951 | 0.02453 | -0.117 | -38.7689
-14 | -0.9321 | 0.02078 | -0.1162 | -44.8556
-13.5 | -0.8965 | 0.01928 | -0.1144 | -46.499
-13 | -0.8822 | 0.01674 | -0.1097 | -52.7001
-12.5 | -0.8425 | 0.01581 | -0.1075 | -53.2891
-12 | -0.8 | 0.0151 | -0.1055 | -52.9801
-11.5 | -0.7647 | 0.01402 | -0.1025 | -54.5435
-11 | -0.7261 | 0.01315 | -0.0999 | -55.2167
-10.5 | -0.6863 | 0.01241 | -0.0973 | -55.3022
-10 | -0.6452 | 0.01174 | -0.095 | -54.9574
-9.5 | -0.6022 | 0.0112 | -0.0928 | -53.7679
-9 | -0.5669 | 0.01035 | -0.0894 | -54.7729
-8.5 | -0.5208 | 0.01 | -0.0878 | -52.08
-8 | -0.4889 | 0.00914 | -0.0837 | -53.4902
-7.5 | -0.4551 | 0.0085 | -0.0798 | -53.5412
-7 | -0.4304 | 0.00796 | -0.0738 | -54.0704
-6.5 | -0.3916 | 0.0076 | -0.0704 | -51.5263
-6 | -0.3451 | 0.00728 | -0.0685 | -47.4038
-5.5 | -0.2949 | 0.00698 | -0.0674 | -42.2493
-5 | -0.2428 | 0.00672 | -0.0667 | -36.131
-4.5 | -0.1911 | 0.00644 | -0.066 | -29.6739
-4 | -0.1382 | 0.00614 | -0.0655 | -22.5081
-3.5 | -0.0848 | 0.00583 | -0.0652 | -14.5455
-3 | -0.0315 | 0.00551 | -0.065 | -5.7169
-2.5 | 0.0203 | 0.00495 | -0.0646 | 4.101
-2 | 0.0722 | 0.00436 | -0.0644 | 16.5596
-1.5 | 0.1273 | 0.00376 | -0.0648 | 33.8564
-1 | 0.1831 | 0.00322 | -0.0653 | 56.8634
-0.5 | 0.2436 | 0.00317 | -0.0664 | 76.8454
0 | 0.3039 | 0.0032 | -0.0674 | 94.9688
0.5 | 0.3636 | 0.00327 | -0.0683 | 111.1927
1 | 0.422 | 0.00342 | -0.0689 | 123.3918
1.5 | 0.477 | 0.0037 | -0.0689 | 128.9189
2 | 0.529 | 0.00409 | -0.0682 | 129.3399
2.5 | 0.5816 | 0.00445 | -0.0676 | 130.6966
3 | 0.6309 | 0.0049 | -0.0664 | 128.7551
3.5 | 0.6817 | 0.00527 | -0.0655 | 129.3548
4 | 0.731 | 0.00568 | -0.0643 | 128.6972
4.5 | 0.7797 | 0.00608 | -0.0629 | 128.2401
5 | 0.8253 | 0.00655 | -0.0609 | 126
5.5 | 0.8688 | 0.00704 | -0.0584 | 123.4091
6 | 0.902 | 0.00757 | -0.0537 | 119.1546
6.5 | 0.9392 | 0.00802 | -0.0499 | 117.1072
7 | 0.9748 | 0.00858 | -0.0458 | 113.6131
7.5 | 1.0068 | 0.00924 | -0.0412 | 108.961
8 | 1.043 | 0.00982 | -0.0376 | 106.2118
8.5 | 1.0767 | 0.0105 | -0.0336 | 102.5429
9 | 1.1052 | 0.0114 | -0.0289 | 96.9474
9.5 | 1.1413 | 0.01213 | -0.0257 | 94.089
10 | 1.173 | 0.01308 | -0.0219 | 89.6789
10.5 | 1.2059 | 0.01406 | -0.0185 | 85.7681
11 | 1.2374 | 0.01519 | -0.0151 | 81.4615
11.5 | 1.2696 | 0.01635 | -0.012 | 77.6514
12 | 1.3 | 0.01768 | -0.0088 | 73.5294
12.5 | 1.3287 | 0.01916 | -0.0057 | 69.3476
13 | 1.3582 | 0.02067 | -0.0028 | 65.7088
13.5 | 1.3841 | 0.02249 | 0.0002 | 61.5429
14 | 1.408 | 0.02452 | 0.0032 | 57.4225
14.5 | 1.4314 | 0.02673 | 0.006 | 53.5503
15 | 1.4499 | 0.02938 | 0.0088 | 49.3499
15.5 | 1.4657 | 0.03241 | 0.0115 | 45.2237
16 | 1.4831 | 0.03549 | 0.0137 | 41.7892
16.5 | 1.4878 | 0.03977 | 0.0161 | 37.4101
17 | 1.493 | 0.0443 | 0.0178 | 33.702
17.5 | 1.4995 | 0.04903 | 0.0188 | 30.5833
18 | 1.4887 | 0.05579 | 0.0194 | 26.684
18.5 | 1.487 | 0.06213 | 0.019 | 23.9337
19 | 1.4619 | 0.07163 | 0.0171 | 20.409
19.5 | 1.4489 | 0.08042 | 0.0144 | 18.0167
20 | 1.4204 | 0.0919 | 0.0096 | 15.4559

## 119. Re 12M Mach 0.50 (1)
BIGFOIL.COM POLAR EXPORT
e540
EPPLER 540 |  |  |  | Cl Max: | 1.312 | at alpha= | 20 | deg
JavaFoil+Calcfoil stall+Eppler ext transition |  |  |  | L/D Max: | 103.263 | at alpha= | 3.5 | deg
Re: | 12000000 |  |  | Cd Min: | 0.00513 | at alpha= | -1.5 | deg
Mach: | 0.5 |  |  | Cl=0 at alpha= | -2.9577 | deg
|  |  |  | @ Cl=0.1, Cd= | 0.0057403
|  |  |  | @ Cl=0.4, Cd= | 0.0058354
|  |  |  | @ Cl=0.6, Cd= | 0.0069732
alpha (deg) | Cl | Cd | Cm | Cl/Cd
-20 | -0.957 | 0.14927 | -0.015 | -6.408
-19.5 | -0.927 | 0.14654 | -0.015 | -6.324
-19 | -0.902 | 0.14697 | -0.016 | -6.136
-18.5 | -0.879 | 0.13245 | -0.018 | -6.634
-18 | -0.852 | 0.12481 | -0.019 | -6.827
-17.5 | -0.823 | 0.12071 | -0.019 | -6.817
-17 | -0.792 | 0.11854 | -0.02 | -6.684
-16.5 | -0.762 | 0.11633 | -0.02 | -6.551
-16 | -0.732 | 0.11414 | -0.02 | -6.412
-15.5 | -0.704 | 0.10891 | -0.02 | -6.461
-15 | -0.679 | 0.10804 | -0.022 | -6.282
-14.5 | -0.651 | 0.10089 | -0.023 | -6.457
-14 | -0.622 | 0.09724 | -0.023 | -6.397
-13.5 | -0.593 | 0.09262 | -0.023 | -6.407
-13 | -0.564 | 0.08936 | -0.023 | -6.314
-12.5 | -0.537 | 0.08287 | -0.024 | -6.477
-12 | -0.508 | 0.08844 | -0.023 | -5.744
-11.5 | -0.482 | 0.07629 | -0.026 | -6.317
-11 | -0.46 | 0.06353 | -0.032 | -7.247
-10.5 | -0.503 | 0.01678 | -0.049 | -29.986
-10 | -0.473 | 0.01483 | -0.051 | -31.913
-9.5 | -0.382 | 0.04739 | -0.038 | -8.05
-9 | -0.408 | 0.01334 | -0.054 | -30.578
-8.5 | -0.375 | 0.01254 | -0.056 | -29.921
-8 | -0.342 | 0.01167 | -0.058 | -29.318
-7.5 | -0.309 | 0.01111 | -0.059 | -27.789
-7 | -0.275 | 0.01059 | -0.061 | -26.012
-6.5 | -0.362 | 0.01001 | -0.062 | -36.174
-6 | -0.367 | 0.00953 | -0.064 | -38.531
-5.5 | -0.327 | 0.00909 | -0.066 | -36.001
-5 | -0.272 | 0.00867 | -0.067 | -31.388
-4.5 | -0.21 | 0.00833 | -0.069 | -25.174
-4 | -0.144 | 0.00766 | -0.07 | -18.762
-3.5 | -0.075 | 0.00548 | -0.072 | -13.752
-3 | -0.006 | 0.00584 | -0.074 | -1.015
-2.5 | 0.065 | 0.00575 | -0.076 | 11.242
-2 | 0.137 | 0.00573 | -0.078 | 23.843
-1.5 | 0.208 | 0.00513 | -0.08 | 40.596
-1 | 0.279 | 0.0053 | -0.081 | 52.776
-0.5 | 0.351 | 0.00558 | -0.083 | 62.898
0 | 0.422 | 0.00595 | -0.084 | 70.998
0.5 | 0.494 | 0.00633 | -0.086 | 77.926
1 | 0.565 | 0.00675 | -0.087 | 83.711
1.5 | 0.634 | 0.00719 | -0.089 | 88.156
2 | 0.705 | 0.00767 | -0.09 | 91.804
2.5 | 0.775 | 0.00771 | -0.092 | 100.48
3 | 0.845 | 0.00827 | -0.093 | 102.173
3.5 | 0.915 | 0.00886 | -0.095 | 103.263
4 | 0.984 | 0.00953 | -0.096 | 103.211
4.5 | 1.052 | 0.01027 | -0.097 | 102.444
5 | 1.118 | 0.01114 | -0.099 | 100.374
5.5 | 1.179 | 0.01207 | -0.1 | 97.656
6 | 1.226 | 0.01326 | -0.102 | 92.419
6.5 | 1.252 | 0.01449 | -0.103 | 86.449
7 | 1.239 | 0.01635 | -0.104 | 75.811
7.5 | 1.095 | 0.0159 | -0.105 | 68.861
8 | 0.76 | 0.01384 | -0.106 | 54.884
8.5 | 0.79 | 0.01811 | -0.106 | 43.634
9 | 0.819 | 0.02007 | -0.107 | 40.833
9.5 | 0.85 | 0.02127 | -0.108 | 39.977
10 | 0.874 | 0.02482 | -0.108 | 35.209
10.5 | 0.859 | 0.03925 | -0.101 | 21.876
11 | 0.804 | 0.07041 | -0.074 | 11.418
11.5 | 0.949 | 0.03358 | -0.108 | 28.253
12 | 0.975 | 0.03768 | -0.108 | 25.872
12.5 | 0.896 | 0.08441 | -0.081 | 10.609
13 | 1.007 | 0.04871 | -0.105 | 20.681
13.5 | 1.06 | 0.04433 | -0.11 | 23.922
14 | 1.083 | 0.05008 | -0.109 | 21.628
14.5 | 1.038 | 0.08509 | -0.095 | 12.201
15 | 1.076 | 0.07852 | -0.098 | 13.699
15.5 | 1.167 | 0.0566 | -0.111 | 20.623
16 | 1.2 | 0.0588 | -0.112 | 20.403
16.5 | 1.215 | 0.06819 | -0.111 | 17.812
17 | 1.189 | 0.09917 | -0.101 | 11.99
17.5 | 1.16 | 0.15287 | -0.082 | 7.59
18 | 1.191 | 0.15582 | -0.084 | 7.643
18.5 | 1.223 | 0.15774 | -0.087 | 7.755
19 | 1.255 | 0.16043 | -0.09 | 7.824
19.5 | 1.287 | 0.16458 | -0.092 | 7.819
20 | 1.312 | 0.17514 | -0.093 | 7.494

## 120. Re 12M Mach 0.50 (2)
BIGFOIL.COM POLAR EXPORT
e540
EPPLER 540 |  |  |  | Cl Max: | 1.2386 | at alpha= | 11 | deg
XFOIL ncrit=9 |  |  |  | L/D Max: | 145.886 | at alpha= | 1.5 | deg
Re: | 12000000 |  |  | Cd Min: | 0.23841 | at alpha= | -20 | deg
Mach: | 0.5 |  |  | Cl=0 at alpha= | -2.7038 | deg
|  |  |  | @ Cl=0.1, Cd= | 0.0042198
|  |  |  | @ Cl=0.4, Cd= | 0.003335
|  |  |  | @ Cl=0.6, Cd= | 0.0041677
alpha (deg) | Cl | Cd | Cm | Cl/Cd
-20 | -0.5255 | 0.23841 | -0.0225 | -2.2042
-19.5 | -0.4979 | 0.22881 | -0.0298 | -2.176
-19 | -0.4705 | 0.21963 | -0.037 | -2.1422
-18.5 | -0.455 | 0.21319 | -0.0393 | -2.1342
-18 | -0.4366 | 0.20569 | -0.043 | -2.1226
-17.5 | -0.3925 | 0.1946 | -0.0554 | -2.017
-17 | -0.3588 | 0.18421 | -0.0651 | -1.9478
-16.5 | -0.3339 | 0.17412 | -0.073 | -1.9176
-16 | -0.3025 | 0.16353 | -0.0828 | -1.8498
-15 | -0.2602 | 0.14294 | -0.0979 | -1.8203
-14.5 | -0.2508 | 0.13276 | -0.1033 | -1.8891
-14 | -0.2453 | 0.12242 | -0.1085 | -2.0038
-13.5 | -0.2469 | 0.11135 | -0.1141 | -2.2173
-13 | -0.2481 | 0.10126 | -0.1191 | -2.4501
-12.5 | -0.261 | 0.08929 | -0.1255 | -2.9231
-12 | -0.2729 | 0.07755 | -0.1323 | -3.519
-11.5 | -0.289 | 0.06202 | -0.1438 | -4.6598
-11 | -0.3117 | 0.05112 | -0.1509 | -6.0974
-10.5 | -0.3467 | 0.04195 | -0.1531 | -8.2646
-10 | -0.3831 | 0.03457 | -0.1506 | -11.0819
-9.5 | -0.4216 | 0.02788 | -0.1444 | -15.122
-9 | -0.4446 | 0.02253 | -0.1365 | -19.7337
-8.5 | -0.4614 | 0.01657 | -0.1268 | -27.8455
-8 | -0.4367 | 0.01336 | -0.1194 | -32.6871
-7.5 | -0.4066 | 0.01176 | -0.1127 | -34.5748
-7 | -0.375 | 0.01056 | -0.1063 | -35.5114
-6.5 | -0.3361 | 0.00966 | -0.1012 | -34.793
-6 | -0.2936 | 0.00893 | -0.0968 | -32.8779
-5.5 | -0.2499 | 0.00831 | -0.0926 | -30.0722
-5 | -0.2072 | 0.00771 | -0.0885 | -26.8742
-4.5 | -0.1806 | 0.00716 | -0.0813 | -25.2235
-4 | -0.1341 | 0.00678 | -0.0778 | -19.7788
-3.5 | -0.0851 | 0.00636 | -0.0748 | -13.3805
-3 | -0.0311 | 0.00591 | -0.073 | -5.2623
-2.5 | 0.0214 | 0.00534 | -0.0712 | 4.0075
-2 | 0.0735 | 0.00449 | -0.0696 | 16.3697
-1 | 0.1971 | 0.00323 | -0.0701 | 61.0217
0 | 0.3359 | 0.00326 | -0.0727 | 103.0368
0.5 | 0.4043 | 0.00334 | -0.0737 | 121.0479
1 | 0.4718 | 0.00345 | -0.0745 | 136.7536
1.5 | 0.5354 | 0.00367 | -0.0745 | 145.8856
2 | 0.5915 | 0.00409 | -0.0729 | 144.621
2.5 | 0.644 | 0.00457 | -0.0705 | 140.919
3 | 0.6978 | 0.00499 | -0.0683 | 139.8397
3.5 | 0.7454 | 0.0055 | -0.0647 | 135.5273
4 | 0.7857 | 0.00593 | -0.0595 | 132.4958
4.5 | 0.8224 | 0.00646 | -0.0535 | 127.3065
5 | 0.8605 | 0.00704 | -0.0479 | 122.2301
5.5 | 0.8944 | 0.00775 | -0.0417 | 115.4065
6 | 0.9264 | 0.00858 | -0.0352 | 107.972
6.5 | 0.9538 | 0.00966 | -0.0284 | 98.7371
7 | 0.9869 | 0.01076 | -0.0227 | 91.7193
7.5 | 1.0169 | 0.01212 | -0.0168 | 83.9026
8 | 1.0511 | 0.01352 | -0.0117 | 77.7441
8.5 | 1.0839 | 0.0151 | -0.0066 | 71.7815
9 | 1.1121 | 0.017 | -0.0012 | 65.4176
9.5 | 1.1529 | 0.01854 | 0.0027 | 62.1845
10 | 1.1901 | 0.02036 | 0.0071 | 58.4528
10.5 | 1.2205 | 0.02268 | 0.012 | 53.8139
11 | 1.2386 | 0.02587 | 0.0178 | 47.8779
11.5 | 1.2271 | 0.03107 | 0.0247 | 39.4947
12 | 1.2044 | 0.03758 | 0.0304 | 32.049
12.5 | 1.1765 | 0.04529 | 0.0341 | 25.977
13 | 1.1433 | 0.05447 | 0.0353 | 20.9895
13.5 | 1.1081 | 0.0651 | 0.0337 | 17.0215
14 | 1.0722 | 0.0772 | 0.0292 | 13.8886
14.5 | 1.0391 | 0.09033 | 0.0224 | 11.5034
15 | 1.008 | 0.10437 | 0.0139 | 9.6579
15.5 | 0.9779 | 0.11913 | 0.0043 | 8.2087
16 | 0.955 | 0.1334 | -0.0051 | 7.1589

## 121. Re 14M Mach 0.00 (1)
BIGFOIL.COM POLAR EXPORT
e540
EPPLER 540 |  |  |  | Cl Max: | 1.297 | at alpha= | 9.5 | deg
JavaFoil+Calcfoil stall+Eppler ext transition |  |  |  | L/D Max: | 110.183 | at alpha= | 5 | deg
Re: | 14000000 |  |  | Cd Min: | 0.00546 | at alpha= | -0.5 | deg
Mach: | 0 |  |  | Cl=0 at alpha= | -2.9597 | deg
|  |  |  | @ Cl=0.1, Cd= | 0.0061044
|  |  |  | @ Cl=0.4, Cd= | 0.0057859
|  |  |  | @ Cl=0.6, Cd= | 0.0067259
alpha (deg) | Cl | Cd | Cm | Cl/Cd
-16 | -0.469 | 0.02641 | -0.028 | -17.767
-15.5 | -0.493 | 0.02327 | -0.03 | -21.196
-15 | -0.517 | 0.02094 | -0.031 | -24.68
-14.5 | -0.539 | 0.01908 | -0.032 | -28.264
-14 | -0.561 | 0.01752 | -0.034 | -32.013
-13.5 | -0.581 | 0.01621 | -0.035 | -35.819
-13 | -0.598 | 0.01511 | -0.037 | -39.61
-12.5 | -0.613 | 0.01418 | -0.038 | -43.257
-12 | -0.625 | 0.01336 | -0.039 | -46.78
-11.5 | -0.633 | 0.01258 | -0.041 | -50.269
-11 | -0.635 | 0.01189 | -0.042 | -53.435
-10.5 | -0.633 | 0.01125 | -0.044 | -56.279
-10 | -0.625 | 0.01073 | -0.045 | -58.253
-9.5 | -0.611 | 0.01024 | -0.046 | -59.721
-9 | -0.591 | 0.00979 | -0.048 | -60.418
-8.5 | -0.565 | 0.00937 | -0.049 | -60.353
-8 | -0.533 | 0.00897 | -0.051 | -59.448
-7.5 | -0.496 | 0.00862 | -0.052 | -57.536
-7 | -0.453 | 0.00828 | -0.053 | -54.703
-6.5 | -0.406 | 0.00624 | -0.055 | -65.042
-6 | -0.355 | 0.00613 | -0.056 | -57.91
-5.5 | -0.301 | 0.00681 | -0.058 | -44.253
-5 | -0.245 | 0.00671 | -0.059 | -36.558
-4.5 | -0.188 | 0.00794 | -0.061 | -23.672
-4 | -0.128 | 0.00729 | -0.062 | -17.535
-3.5 | -0.067 | 0.007 | -0.064 | -9.537
-3 | -0.005 | 0.00665 | -0.065 | -0.786
-2.5 | 0.057 | 0.00633 | -0.066 | 8.936
-2 | 0.118 | 0.00601 | -0.068 | 19.704
-1.5 | 0.18 | 0.00584 | -0.069 | 30.834
-1 | 0.242 | 0.00572 | -0.07 | 42.32
-0.5 | 0.304 | 0.00546 | -0.072 | 55.618
0 | 0.366 | 0.00568 | -0.073 | 64.42
0.5 | 0.427 | 0.00587 | -0.074 | 72.864
1 | 0.489 | 0.00614 | -0.076 | 79.65
1.5 | 0.55 | 0.00648 | -0.077 | 84.877
2 | 0.611 | 0.00678 | -0.078 | 90.051
2.5 | 0.672 | 0.00672 | -0.079 | 100.039
3 | 0.733 | 0.00748 | -0.081 | 97.976
3.5 | 0.794 | 0.00746 | -0.082 | 106.412
4 | 0.855 | 0.00789 | -0.083 | 108.311
4.5 | 0.915 | 0.00835 | -0.084 | 109.597
5 | 0.974 | 0.00884 | -0.086 | 110.183
5.5 | 1.031 | 0.00938 | -0.087 | 109.928
6 | 1.084 | 0.00994 | -0.088 | 109.041
6.5 | 1.132 | 0.01061 | -0.089 | 106.697
7 | 1.176 | 0.01117 | -0.09 | 105.341
7.5 | 1.215 | 0.01181 | -0.092 | 102.853
8 | 1.246 | 0.01266 | -0.093 | 98.434
8.5 | 1.271 | 0.01331 | -0.094 | 95.49
9 | 1.288 | 0.01397 | -0.095 | 92.213
9.5 | 1.297 | 0.01465 | -0.096 | 88.521
10 | 1.297 | 0.01542 | -0.097 | 84.074
10.5 | 1.289 | 0.01627 | -0.098 | 79.194
11 | 1.273 | 0.01711 | -0.099 | 74.367
11.5 | 1.242 | 0.01495 | -0.1 | 83.068
12 | 1.204 | 0.01404 | -0.1 | 85.794
12.5 | 1.164 | 0.01306 | -0.101 | 89.177
13 | 1.121 | 0.01892 | -0.101 | 59.223
13.5 | 1.074 | 0.02018 | -0.102 | 53.211
14 | 1.025 | 0.02162 | -0.102 | 47.408
14.5 | 0.975 | 0.02322 | -0.103 | 41.977

## 122. Re 14M Mach 0.00 (2)
BIGFOIL.COM POLAR EXPORT
e540
EPPLER 540 |  |  |  | Cl Max: | 1.6098 | at alpha= | 20 | deg
XFOIL ncrit=9 |  |  |  | L/D Max: | 128.446 | at alpha= | 4.5 | deg
Re: | 14000000 |  |  | Cd Min: | 0.0528 | at alpha= | 20 | deg
Mach: | 0 |  |  | Cl=0 at alpha= | -2.7176 | deg
|  |  |  | @ Cl=0.1, Cd= | 0.0042216
|  |  |  | @ Cl=0.4, Cd= | 0.0034873
|  |  |  | @ Cl=0.6, Cd= | 0.0048093
alpha (deg) | Cl | Cd | Cm | Cl/Cd
-17 | -1.3008 | 0.02188 | -0.0759 | -59.4516
-16.5 | -1.267 | 0.02033 | -0.0754 | -62.3217
-16 | -1.1933 | 0.01922 | -0.0826 | -62.0864
-15.5 | -1.1024 | 0.01791 | -0.0936 | -61.5522
-15 | -1.0395 | 0.01664 | -0.0987 | -62.47
-14.5 | -0.9991 | 0.01581 | -0.0982 | -63.1942
-14 | -0.9637 | 0.01493 | -0.0967 | -64.5479
-13.5 | -0.9192 | 0.01461 | -0.0962 | -62.9158
-13 | -0.8918 | 0.01339 | -0.0932 | -66.6019
-12.5 | -0.851 | 0.01291 | -0.092 | -65.9179
-12 | -0.8081 | 0.01253 | -0.091 | -64.4932
-11.5 | -0.7726 | 0.0118 | -0.0887 | -65.4746
-11 | -0.7349 | 0.0112 | -0.0867 | -65.6161
-10.5 | -0.6966 | 0.01063 | -0.0848 | -65.5315
-10 | -0.6574 | 0.01014 | -0.0828 | -64.8323
-9.5 | -0.6177 | 0.00967 | -0.0809 | -63.878
-9 | -0.5845 | 0.00903 | -0.0777 | -64.7287
-8.5 | -0.5447 | 0.0087 | -0.0755 | -62.6092
-8 | -0.5196 | 0.00826 | -0.0702 | -62.9056
-7.5 | -0.4818 | 0.00789 | -0.0673 | -61.0646
-7 | -0.438 | 0.00749 | -0.0657 | -58.478
-6.5 | -0.3912 | 0.00718 | -0.0645 | -54.4847
-6 | -0.3422 | 0.0069 | -0.0638 | -49.5942
-5.5 | -0.2914 | 0.00662 | -0.0635 | -44.0181
-5 | -0.2394 | 0.0064 | -0.0633 | -37.4062
-4.5 | -0.1876 | 0.00616 | -0.0632 | -30.4545
-4 | -0.135 | 0.00588 | -0.0632 | -22.9592
-3.5 | -0.0824 | 0.00564 | -0.0632 | -14.6099
-3 | -0.0292 | 0.00532 | -0.0633 | -5.4887
-2.5 | 0.0225 | 0.00493 | -0.0633 | 4.5639
-2 | 0.0748 | 0.00443 | -0.0634 | 16.8849
-1.5 | 0.128 | 0.00399 | -0.0638 | 32.0802
-1 | 0.182 | 0.00346 | -0.0643 | 52.6012
-0.5 | 0.2381 | 0.00316 | -0.0651 | 75.3481
0 | 0.2954 | 0.00318 | -0.066 | 92.8931
0.5 | 0.3517 | 0.00328 | -0.0666 | 107.2256
1 | 0.4053 | 0.00351 | -0.0667 | 115.4701
1.5 | 0.4578 | 0.00382 | -0.0666 | 119.8429
2 | 0.5093 | 0.00417 | -0.0663 | 122.1343
2.5 | 0.5606 | 0.00452 | -0.0659 | 124.0265
3 | 0.611 | 0.00489 | -0.0654 | 124.9489
3.5 | 0.6614 | 0.00522 | -0.0649 | 126.705
4 | 0.71 | 0.00562 | -0.0641 | 126.3345
4.5 | 0.7604 | 0.00592 | -0.0636 | 128.4459
5 | 0.8058 | 0.0064 | -0.0622 | 125.9062
5.5 | 0.8509 | 0.00685 | -0.0606 | 124.219
6 | 0.8949 | 0.0073 | -0.0589 | 122.589
6.5 | 0.939 | 0.00771 | -0.0572 | 121.7899
7 | 0.974 | 0.00816 | -0.0536 | 119.3627
7.5 | 1.0067 | 0.00867 | -0.0495 | 116.113
8 | 1.0447 | 0.00912 | -0.0467 | 114.5504
8.5 | 1.0805 | 0.0096 | -0.0435 | 112.5521
9 | 1.1153 | 0.01014 | -0.0404 | 109.9901
9.5 | 1.1505 | 0.01069 | -0.0374 | 107.6239
10 | 1.1807 | 0.01143 | -0.0336 | 103.2983
10.5 | 1.2145 | 0.01209 | -0.0308 | 100.4549
11 | 1.2449 | 0.01293 | -0.0274 | 96.28
11.5 | 1.2774 | 0.01373 | -0.0247 | 93.0371
12 | 1.3077 | 0.01467 | -0.0218 | 89.1411
12.5 | 1.3373 | 0.0157 | -0.019 | 85.1783
13 | 1.3681 | 0.01671 | -0.0166 | 81.8731
13.5 | 1.3963 | 0.01791 | -0.014 | 77.962
14 | 1.4234 | 0.01923 | -0.0115 | 74.0198
14.5 | 1.4491 | 0.02069 | -0.009 | 70.0387
15 | 1.4748 | 0.02222 | -0.0068 | 66.3726
15.5 | 1.4959 | 0.0241 | -0.0043 | 62.0705
16 | 1.5204 | 0.02586 | -0.0023 | 58.7935
17 | 1.5408 | 0.0317 | 0.0033 | 48.6057
17.5 | 1.5653 | 0.03377 | 0.0043 | 46.3518
18 | 1.5677 | 0.03771 | 0.0066 | 41.5725
18.5 | 1.5881 | 0.04035 | 0.0074 | 39.3581
19 | 1.5895 | 0.04482 | 0.0088 | 35.4641
19.5 | 1.6058 | 0.04811 | 0.0091 | 33.3777
20 | 1.6098 | 0.0528 | 0.0094 | 30.4886

## 123. Re 14M Mach 0.10 (1)
BIGFOIL.COM POLAR EXPORT
e540
EPPLER 540 |  |  |  | Cl Max: | 1.293 | at alpha= | 9.5 | deg
JavaFoil+Calcfoil stall+Eppler ext transition |  |  |  | L/D Max: | 110.009 | at alpha= | 5 | deg
Re: | 14000000 |  |  | Cd Min: | 0.00547 | at alpha= | -0.5 | deg
Mach: | 0.1 |  |  | Cl=0 at alpha= | -2.9597 | deg
|  |  |  | @ Cl=0.1, Cd= | 0.0061181
|  |  |  | @ Cl=0.4, Cd= | 0.0057829
|  |  |  | @ Cl=0.6, Cd= | 0.0067355
alpha (deg) | Cl | Cd | Cm | Cl/Cd
-15.5 | -0.443 | 0.02494 | -0.03 | -17.781
-15 | -0.47 | 0.02201 | -0.031 | -21.368
-14.5 | -0.497 | 0.01979 | -0.033 | -25.092
-14 | -0.522 | 0.01804 | -0.034 | -28.932
-13.5 | -0.546 | 0.01661 | -0.035 | -32.853
-13 | -0.567 | 0.01541 | -0.037 | -36.823
-12.5 | -0.586 | 0.01442 | -0.038 | -40.679
-12 | -0.602 | 0.01359 | -0.04 | -44.288
-11.5 | -0.614 | 0.01277 | -0.041 | -48.067
-11 | -0.62 | 0.01206 | -0.042 | -51.436
-10.5 | -0.622 | 0.01141 | -0.044 | -54.475
-10 | -0.617 | 0.01085 | -0.045 | -56.827
-9.5 | -0.605 | 0.01034 | -0.047 | -58.57
-9 | -0.588 | 0.00987 | -0.048 | -59.524
-8.5 | -0.563 | 0.00945 | -0.049 | -59.631
-8 | -0.532 | 0.00904 | -0.051 | -58.895
-7.5 | -0.496 | 0.00868 | -0.052 | -57.118
-7 | -0.454 | 0.00834 | -0.054 | -54.401
-6.5 | -0.407 | 0.00629 | -0.055 | -64.736
-6 | -0.356 | 0.00616 | -0.057 | -57.812
-5.5 | -0.302 | 0.00686 | -0.058 | -44.117
-5 | -0.246 | 0.00674 | -0.059 | -36.529
-4.5 | -0.189 | 0.00796 | -0.061 | -23.734
-4 | -0.128 | 0.00739 | -0.063 | -17.387
-3.5 | -0.067 | 0.00701 | -0.064 | -9.574
-3 | -0.005 | 0.00666 | -0.065 | -0.789
-2.5 | 0.057 | 0.00634 | -0.067 | 8.973
-2 | 0.119 | 0.00602 | -0.068 | 19.777
-1.5 | 0.181 | 0.00585 | -0.069 | 30.938
-1 | 0.243 | 0.00573 | -0.071 | 42.478
-0.5 | 0.305 | 0.00547 | -0.072 | 55.79
0 | 0.368 | 0.00569 | -0.073 | 64.593
0.5 | 0.43 | 0.00587 | -0.075 | 73.184
1 | 0.492 | 0.00616 | -0.076 | 79.798
1.5 | 0.552 | 0.00648 | -0.077 | 85.256
2 | 0.614 | 0.00681 | -0.079 | 90.202
2.5 | 0.676 | 0.00675 | -0.08 | 100.1
3 | 0.737 | 0.00752 | -0.081 | 98.016
3.5 | 0.798 | 0.00751 | -0.082 | 106.254
4 | 0.859 | 0.00795 | -0.084 | 108.069
4.5 | 0.919 | 0.00839 | -0.085 | 109.579
5 | 0.979 | 0.0089 | -0.086 | 110.009
5.5 | 1.036 | 0.00944 | -0.087 | 109.684
6 | 1.089 | 0.01001 | -0.088 | 108.713
6.5 | 1.137 | 0.01068 | -0.09 | 106.516
7 | 1.181 | 0.01128 | -0.091 | 104.684
7.5 | 1.218 | 0.01192 | -0.092 | 102.171
8 | 1.249 | 0.01282 | -0.093 | 97.444
8.5 | 1.272 | 0.01343 | -0.094 | 94.724
9 | 1.287 | 0.01411 | -0.095 | 91.222
9.5 | 1.293 | 0.01485 | -0.097 | 87.026
10 | 1.289 | 0.01566 | -0.098 | 82.314
10.5 | 1.277 | 0.01651 | -0.099 | 77.329
11 | 1.256 | 0.01741 | -0.1 | 72.147
11.5 | 1.217 | 0.01525 | -0.1 | 79.771
12 | 1.175 | 0.01434 | -0.101 | 81.955
12.5 | 1.129 | 0.01814 | -0.101 | 62.248
13 | 1.079 | 0.0194 | -0.102 | 55.645
13.5 | 1.026 | 0.02073 | -0.102 | 49.525
14 | 0.971 | 0.02229 | -0.103 | 43.589
14.5 | 0.915 | 0.02403 | -0.103 | 38.101

## 124. Re 14M Mach 0.10 (2)
BIGFOIL.COM POLAR EXPORT
e540
EPPLER 540 |  |  |  | Cl Max: | 1.5905 | at alpha= | 20 | deg
XFOIL ncrit=9 |  |  |  | L/D Max: | 128.569 | at alpha= | 4.5 | deg
Re: | 14000000 |  |  | Cd Min: | 0.05702 | at alpha= | 20 | deg
Mach: | 0.1 |  |  | Cl=0 at alpha= | -2.7139 | deg
|  |  |  | @ Cl=0.1, Cd= | 0.004224
|  |  |  | @ Cl=0.4, Cd= | 0.0034784
|  |  |  | @ Cl=0.6, Cd= | 0.0047846
alpha (deg) | Cl | Cd | Cm | Cl/Cd
-17 | -1.2982 | 0.02308 | -0.0798 | -56.2478
-16.5 | -1.2718 | 0.02139 | -0.0778 | -59.4577
-16 | -1.1978 | 0.01992 | -0.0853 | -60.1305
-15.5 | -1.1357 | 0.01866 | -0.0899 | -60.8628
-15 | -1.0437 | 0.01714 | -0.1009 | -60.8926
-14.5 | -1.0027 | 0.01622 | -0.1005 | -61.8187
-14 | -0.9664 | 0.01529 | -0.099 | -63.2047
-13.5 | -0.9216 | 0.01492 | -0.0984 | -61.7694
-13 | -0.8943 | 0.01366 | -0.0952 | -65.4685
-12.5 | -0.8525 | 0.01317 | -0.094 | -64.7304
-12 | -0.8095 | 0.01275 | -0.0929 | -63.4902
-11.5 | -0.7736 | 0.012 | -0.0906 | -64.4667
-11 | -0.7353 | 0.01139 | -0.0885 | -64.5566
-10.5 | -0.6965 | 0.0108 | -0.0865 | -64.4907
-10 | -0.657 | 0.0103 | -0.0845 | -63.7864
-9.5 | -0.6167 | 0.00981 | -0.0825 | -62.8644
-9 | -0.583 | 0.00916 | -0.0793 | -63.6463
-8.5 | -0.5415 | 0.00882 | -0.0774 | -61.3946
-8 | -0.513 | 0.0083 | -0.0729 | -61.8072
-7.5 | -0.4814 | 0.00795 | -0.0686 | -60.5535
-7 | -0.4385 | 0.00754 | -0.0666 | -58.1565
-6.5 | -0.3922 | 0.00721 | -0.0653 | -54.3967
-6 | -0.3433 | 0.00693 | -0.0645 | -49.5382
-5.5 | -0.2924 | 0.00665 | -0.064 | -43.9699
-5 | -0.2403 | 0.00643 | -0.0638 | -37.3717
-4.5 | -0.1883 | 0.00618 | -0.0636 | -30.4693
-4 | -0.1355 | 0.0059 | -0.0635 | -22.9661
-3.5 | -0.0827 | 0.00566 | -0.0635 | -14.6113
-2.5 | 0.0225 | 0.00494 | -0.0635 | 4.5547
-2 | 0.075 | 0.00443 | -0.0637 | 16.93
-1.5 | 0.1284 | 0.00399 | -0.064 | 32.1805
-1 | 0.1827 | 0.00345 | -0.0645 | 52.9565
-0.5 | 0.2391 | 0.00316 | -0.0653 | 75.6646
0 | 0.2968 | 0.00318 | -0.0662 | 93.3333
0.5 | 0.3535 | 0.00328 | -0.0669 | 107.7744
1 | 0.4074 | 0.00351 | -0.067 | 116.0684
1.5 | 0.4604 | 0.00381 | -0.0669 | 120.8399
2 | 0.5118 | 0.00417 | -0.0665 | 122.7338
2.5 | 0.5635 | 0.00451 | -0.0662 | 124.9446
3 | 0.614 | 0.00489 | -0.0656 | 125.5624
3.5 | 0.6646 | 0.00523 | -0.0651 | 127.0746
4 | 0.7132 | 0.00563 | -0.0641 | 126.6785
4.5 | 0.7637 | 0.00594 | -0.0636 | 128.569
5 | 0.8092 | 0.00641 | -0.0621 | 126.2402
5.5 | 0.8541 | 0.00687 | -0.0604 | 124.3231
6 | 0.8978 | 0.00733 | -0.0585 | 122.4829
6.5 | 0.9417 | 0.00774 | -0.0567 | 121.6667
7 | 0.9745 | 0.0082 | -0.0524 | 118.8415
7.5 | 1.0074 | 0.00873 | -0.0483 | 115.3952
8 | 1.0453 | 0.00919 | -0.0454 | 113.7432
8.5 | 1.0819 | 0.00968 | -0.0423 | 111.7665
9 | 1.1152 | 0.01028 | -0.0388 | 108.4825
10 | 1.1814 | 0.0116 | -0.0321 | 101.8448
10.5 | 1.2148 | 0.0123 | -0.029 | 98.7642
11 | 1.245 | 0.01318 | -0.0256 | 94.4613
11.5 | 1.2773 | 0.01404 | -0.0228 | 90.9758
12.5 | 1.3383 | 0.01608 | -0.0171 | 83.2276
13 | 1.3693 | 0.01714 | -0.0147 | 79.8891
13.5 | 1.3974 | 0.01841 | -0.012 | 75.9044
14 | 1.4238 | 0.01982 | -0.0094 | 71.8365
14.5 | 1.4491 | 0.02138 | -0.0068 | 67.7783
15 | 1.4722 | 0.02314 | -0.0043 | 63.6214
15.5 | 1.4892 | 0.0254 | -0.0013 | 58.6299
16 | 1.5166 | 0.02709 | 0.0003 | 55.9838
16.5 | 1.5218 | 0.03041 | 0.0036 | 50.0427
17 | 1.5345 | 0.03341 | 0.0059 | 45.9294
17.5 | 1.5582 | 0.03566 | 0.0069 | 43.696
18 | 1.5577 | 0.04007 | 0.0092 | 38.8745
18.5 | 1.5782 | 0.04286 | 0.0098 | 36.8222
19 | 1.5744 | 0.04808 | 0.0111 | 32.7454
19.5 | 1.5902 | 0.05166 | 0.0112 | 30.782
20 | 1.5905 | 0.05702 | 0.0112 | 27.8937

## 125. Re 14M Mach 0.25 (1)
BIGFOIL.COM POLAR EXPORT
e540
EPPLER 540 |  |  |  | Cl Max: | 1.27 | at alpha= | 8.5 | deg
JavaFoil+Calcfoil stall+Eppler ext transition |  |  |  | L/D Max: | 108.99 | at alpha= | 5 | deg
Re: | 14000000 |  |  | Cd Min: | 0.00554 | at alpha= | -0.5 | deg
Mach: | 0.25 |  |  | Cl=0 at alpha= | -2.9603 | deg
|  |  |  | @ Cl=0.1, Cd= | 0.0062169
|  |  |  | @ Cl=0.4, Cd= | 0.0058291
|  |  |  | @ Cl=0.6, Cd= | 0.0249
alpha (deg) | Cl | Cd | Cm | Cl/Cd
-14.5 | -0.072 | 0.06482 | -0.027 | -1.118
-14 | -0.077 | 0.02403 | -0.034 | -3.187
-13.5 | -0.2 | 0.02001 | -0.036 | -9.973
-13 | -0.276 | 0.01788 | -0.037 | -15.458
-12.5 | -0.341 | 0.01621 | -0.039 | -21.033
-12 | -0.398 | 0.01491 | -0.04 | -26.672
-11.5 | -0.447 | 0.01387 | -0.042 | -32.234
-11 | -0.488 | 0.01305 | -0.043 | -37.439
-10.5 | -0.521 | 0.01224 | -0.045 | -42.511
-10 | -0.543 | 0.01158 | -0.046 | -46.837
-9.5 | -0.554 | 0.01096 | -0.048 | -50.52
-9 | -0.554 | 0.01041 | -0.049 | -53.231
-8.5 | -0.544 | 0.00991 | -0.051 | -54.85
-8 | -0.523 | 0.00944 | -0.052 | -55.415
-7.5 | -0.494 | 0.00905 | -0.054 | -54.584
-7 | -0.456 | 0.00868 | -0.055 | -52.595
-6.5 | -0.412 | 0.00832 | -0.056 | -49.485
-6 | -0.362 | 0.00634 | -0.058 | -57.093
-5.5 | -0.308 | 0.00622 | -0.059 | -49.536
-5 | -0.251 | 0.00615 | -0.061 | -40.871
-4.5 | -0.192 | 0.00682 | -0.062 | -28.137
-4 | -0.132 | 0.00761 | -0.064 | -17.32
-3.5 | -0.069 | 0.00724 | -0.066 | -9.524
-3 | -0.005 | 0.00681 | -0.067 | -0.793
-2.5 | 0.058 | 0.00644 | -0.069 | 9.073
-2 | 0.122 | 0.0061 | -0.07 | 20.043
-1.5 | 0.186 | 0.00592 | -0.071 | 31.416
-1 | 0.25 | 0.00578 | -0.073 | 43.229
-0.5 | 0.314 | 0.00554 | -0.074 | 56.621
0 | 0.378 | 0.00575 | -0.075 | 65.699
0.5 | 0.442 | 0.00598 | -0.077 | 73.859
1 | 0.505 | 0.00629 | -0.078 | 80.345
1.5 | 0.567 | 0.00662 | -0.079 | 85.686
2 | 0.631 | 0.00696 | -0.081 | 90.678
2.5 | 0.694 | 0.0069 | -0.082 | 100.574
3 | 0.757 | 0.0077 | -0.083 | 98.283
3.5 | 0.82 | 0.00773 | -0.085 | 106.125
4 | 0.882 | 0.00819 | -0.086 | 107.747
4.5 | 0.944 | 0.00868 | -0.087 | 108.792
5 | 1.005 | 0.00922 | -0.088 | 108.99
5.5 | 1.063 | 0.00981 | -0.09 | 108.406
6 | 1.116 | 0.01045 | -0.091 | 106.811
6.5 | 1.163 | 0.01116 | -0.092 | 104.189
7 | 1.204 | 0.01188 | -0.093 | 101.316
7.5 | 1.237 | 0.01292 | -0.095 | 95.747
8 | 1.259 | 0.01355 | -0.096 | 92.925
8.5 | 1.27 | 0.0143 | -0.097 | 88.832
9 | 1.268 | 0.01513 | -0.098 | 83.806
9.5 | 1.251 | 0.01603 | -0.099 | 78.048
10 | 1.219 | 0.01705 | -0.1 | 71.523
10.5 | 1.165 | 0.0165 | -0.101 | 70.628
11 | 1.095 | 0.01405 | -0.101 | 77.948
11.5 | 1.015 | 0.01796 | -0.102 | 56.506
12 | 0.923 | 0.01933 | -0.103 | 47.744
12.5 | 0.822 | 0.02088 | -0.103 | 39.358
13 | 0.713 | 0.02268 | -0.103 | 31.412
13.5 | 0.597 | 0.0249 | -0.104 | 23.985

## 126. Re 14M Mach 0.25 (2)
BIGFOIL.COM POLAR EXPORT
e540
EPPLER 540 |  |  |  | Cl Max: | 1.5194 | at alpha= | 17.5 | deg
XFOIL ncrit=9 |  |  |  | L/D Max: | 129.536 | at alpha= | 4.5 | deg
Re: | 14000000 |  |  | Cd Min: | 0.17634 | at alpha= | -20 | deg
Mach: | 0.25 |  |  | Cl=0 at alpha= | -2.716 | deg
|  |  |  | @ Cl=0.1, Cd= | 0.0042434
|  |  |  | @ Cl=0.4, Cd= | 0.0034031
|  |  |  | @ Cl=0.6, Cd= | 0.00467
alpha (deg) | Cl | Cd | Cm | Cl/Cd
-20 | -0.6248 | 0.17634 | -0.0333 | -3.5432
-19.5 | -0.6325 | 0.1635 | -0.0411 | -3.8685
-19 | -0.7443 | 0.13097 | -0.0588 | -5.683
-18.5 | -0.8022 | 0.11168 | -0.07 | -7.183
-18 | -0.8394 | 0.09602 | -0.0786 | -8.7419
-17.5 | -0.8763 | 0.07897 | -0.0897 | -11.0966
-17 | -0.9184 | 0.06549 | -0.0962 | -14.0235
-16.5 | -0.9542 | 0.05427 | -0.1008 | -17.5825
-16 | -0.9772 | 0.04344 | -0.1072 | -22.4954
-15.5 | -0.9983 | 0.03502 | -0.1098 | -28.5066
-15 | -1.0152 | 0.02802 | -0.1096 | -36.2313
-14.5 | -0.9743 | 0.02206 | -0.1173 | -44.1659
-13.5 | -0.9141 | 0.01808 | -0.113 | -50.5586
-13 | -0.8953 | 0.01592 | -0.1085 | -56.2374
-12.5 | -0.8555 | 0.01505 | -0.1062 | -56.8439
-12 | -0.8118 | 0.01439 | -0.1043 | -56.4142
-11.5 | -0.7755 | 0.01339 | -0.1013 | -57.9164
-10.5 | -0.6964 | 0.01186 | -0.0961 | -58.7184
-10 | -0.6554 | 0.01123 | -0.0936 | -58.3615
-9.5 | -0.6125 | 0.01068 | -0.0915 | -57.3502
-9 | -0.577 | 0.00991 | -0.088 | -58.224
-8.5 | -0.5308 | 0.00953 | -0.0864 | -55.6978
-8 | -0.4931 | 0.00894 | -0.0832 | -55.1566
-7.5 | -0.4576 | 0.00835 | -0.0795 | -54.8024
-7 | -0.4369 | 0.00783 | -0.0727 | -55.7982
-6.5 | -0.3951 | 0.00744 | -0.0699 | -53.1048
-6 | -0.3473 | 0.0071 | -0.0682 | -48.9155
-5.5 | -0.2966 | 0.00681 | -0.0672 | -43.5536
-5 | -0.2445 | 0.00657 | -0.0665 | -37.2146
-4.5 | -0.1916 | 0.00629 | -0.066 | -30.461
-3.5 | -0.0846 | 0.00574 | -0.0653 | -14.7387
-3 | -0.0301 | 0.00541 | -0.0653 | -5.5638
-2.5 | 0.0229 | 0.00501 | -0.0651 | 4.5709
-2 | 0.076 | 0.00445 | -0.065 | 17.0787
-1.5 | 0.1306 | 0.00398 | -0.0653 | 32.8141
-1 | 0.1865 | 0.0034 | -0.0658 | 54.8529
-0.5 | 0.2449 | 0.00314 | -0.0667 | 77.9936
0 | 0.3047 | 0.00318 | -0.0676 | 95.8176
0.5 | 0.3634 | 0.00328 | -0.0683 | 110.7927
1 | 0.4199 | 0.00347 | -0.0685 | 121.0086
1.5 | 0.4735 | 0.0038 | -0.0682 | 124.6053
2 | 0.5259 | 0.00418 | -0.0676 | 125.8134
2.5 | 0.579 | 0.00451 | -0.0672 | 128.3814
3 | 0.6302 | 0.0049 | -0.0664 | 128.6122
3.5 | 0.6817 | 0.00527 | -0.0656 | 129.3548
4 | 0.7301 | 0.0057 | -0.0642 | 128.0877
4.5 | 0.7811 | 0.00603 | -0.0632 | 129.5357
5 | 0.8268 | 0.00649 | -0.0612 | 127.396
5.5 | 0.8708 | 0.00697 | -0.0588 | 124.9354
6 | 0.9083 | 0.00744 | -0.055 | 122.0833
6.5 | 0.9437 | 0.0079 | -0.0508 | 119.4557
7 | 0.9795 | 0.00844 | -0.0467 | 116.0545
7.5 | 1.0119 | 0.00908 | -0.0422 | 111.4427
8 | 1.0494 | 0.00962 | -0.0387 | 109.0852
8.5 | 1.0855 | 0.01022 | -0.0351 | 106.2133
9 | 1.1124 | 0.01115 | -0.03 | 99.7668
9.5 | 1.1495 | 0.01182 | -0.0269 | 97.2504
10 | 1.1822 | 0.01271 | -0.0232 | 93.0134
10.5 | 1.2161 | 0.01363 | -0.0199 | 89.2223
11 | 1.2474 | 0.01472 | -0.0164 | 84.7418
11.5 | 1.281 | 0.01579 | -0.0134 | 81.1273
12 | 1.312 | 0.01705 | -0.0102 | 76.9501
12.5 | 1.3419 | 0.01845 | -0.0071 | 72.7317
13 | 1.3706 | 0.01997 | -0.0041 | 68.6329
13.5 | 1.396 | 0.02177 | -0.0009 | 64.1249
14 | 1.4197 | 0.02377 | 0.0023 | 59.7265
14.5 | 1.4454 | 0.02579 | 0.0049 | 56.045
15 | 1.4629 | 0.02845 | 0.008 | 51.42
15.5 | 1.4778 | 0.03147 | 0.0109 | 46.959
16 | 1.4963 | 0.03443 | 0.0131 | 43.4592
16.5 | 1.4998 | 0.03872 | 0.0157 | 38.7345
17 | 1.5051 | 0.0432 | 0.0176 | 34.8403
17.5 | 1.5194 | 0.04713 | 0.0186 | 32.2385
18 | 1.5041 | 0.05418 | 0.0195 | 27.7612
18.5 | 1.5109 | 0.05948 | 0.0194 | 25.4018
19 | 1.4825 | 0.06911 | 0.0179 | 21.4513
19.5 | 1.4763 | 0.07682 | 0.0157 | 19.2177
20 | 1.4501 | 0.0877 | 0.0116 | 16.5348

## 127. Re 14M Mach 0.50 (1)
BIGFOIL.COM POLAR EXPORT
e540
EPPLER 540 |  |  |  | Cl Max: | 1.309 | at alpha= | 20 | deg
JavaFoil+Calcfoil stall+Eppler ext transition |  |  |  | L/D Max: | 103.929 | at alpha= | 4 | deg
Re: | 14000000 |  |  | Cd Min: | 0.00554 | at alpha= | -2.5 | deg
Mach: | 0.5 |  |  | Cl=0 at alpha= | -2.9577 | deg
|  |  |  | @ Cl=0.1, Cd= | 0.006031
|  |  |  | @ Cl=0.4, Cd= | 0.0060325
|  |  |  | @ Cl=0.6, Cd= | 0.0070481
alpha (deg) | Cl | Cd | Cm | Cl/Cd
-20 | -0.953 | 0.16221 | -0.014 | -5.876
-19.5 | -0.925 | 0.15822 | -0.015 | -5.848
-19 | -0.902 | 0.14542 | -0.016 | -6.205
-18.5 | -0.88 | 0.13006 | -0.018 | -6.767
-18 | -0.854 | 0.12214 | -0.019 | -6.991
-17.5 | -0.824 | 0.11836 | -0.02 | -6.965
-17 | -0.794 | 0.11586 | -0.02 | -6.854
-16.5 | -0.763 | 0.11418 | -0.02 | -6.68
-16 | -0.733 | 0.11232 | -0.02 | -6.525
-15.5 | -0.704 | 0.10834 | -0.02 | -6.496
-15 | -0.679 | 0.10711 | -0.022 | -6.34
-14.5 | -0.652 | 0.09966 | -0.023 | -6.542
-14 | -0.623 | 0.09547 | -0.023 | -6.525
-13.5 | -0.594 | 0.09137 | -0.023 | -6.498
-13 | -0.565 | 0.08795 | -0.023 | -6.421
-12.5 | -0.537 | 0.08177 | -0.024 | -6.572
-12 | -0.508 | 0.08675 | -0.023 | -5.856
-11.5 | -0.482 | 0.07521 | -0.026 | -6.412
-11 | -0.464 | 0.05979 | -0.033 | -7.762
-10.5 | -0.504 | 0.0162 | -0.049 | -31.121
-10 | -0.474 | 0.0144 | -0.051 | -32.884
-9.5 | -0.437 | 0.01508 | -0.052 | -28.996
-9 | -0.408 | 0.01298 | -0.054 | -31.457
-8.5 | -0.375 | 0.01219 | -0.056 | -30.809
-8 | -0.343 | 0.01135 | -0.058 | -30.168
-7.5 | -0.309 | 0.01082 | -0.059 | -28.581
-7 | -0.276 | 0.0103 | -0.061 | -26.759
-6.5 | -0.362 | 0.00975 | -0.062 | -37.18
-6 | -0.368 | 0.00928 | -0.064 | -39.625
-5.5 | -0.328 | 0.00883 | -0.066 | -37.078
-5 | -0.272 | 0.00849 | -0.067 | -32.098
-4.5 | -0.21 | 0.00818 | -0.069 | -25.678
-4 | -0.144 | 0.00754 | -0.071 | -19.078
-3.5 | -0.075 | 0.00617 | -0.072 | -12.238
-3 | -0.006 | 0.00591 | -0.074 | -1.004
-2.5 | 0.065 | 0.00554 | -0.076 | 11.64
-2 | 0.137 | 0.00655 | -0.078 | 20.873
-1.5 | 0.208 | 0.00615 | -0.08 | 33.834
-1 | 0.279 | 0.00602 | -0.081 | 46.406
-0.5 | 0.351 | 0.00586 | -0.083 | 59.884
0 | 0.422 | 0.00611 | -0.084 | 69.134
0.5 | 0.494 | 0.00645 | -0.086 | 76.473
1 | 0.565 | 0.00683 | -0.087 | 82.682
1.5 | 0.634 | 0.00726 | -0.089 | 87.307
2 | 0.705 | 0.0077 | -0.09 | 91.504
2.5 | 0.775 | 0.00773 | -0.092 | 100.217
3 | 0.845 | 0.00827 | -0.093 | 102.255
3.5 | 0.915 | 0.00884 | -0.095 | 103.546
4 | 0.984 | 0.00947 | -0.096 | 103.929
4.5 | 1.052 | 0.01017 | -0.097 | 103.4
5 | 1.118 | 0.01101 | -0.099 | 101.519
5.5 | 1.179 | 0.01187 | -0.1 | 99.285
6 | 1.226 | 0.01298 | -0.102 | 94.395
6.5 | 1.252 | 0.01411 | -0.103 | 88.743
7 | 1.239 | 0.01585 | -0.104 | 78.184
7.5 | 1.097 | 0.01542 | -0.105 | 71.103
8 | 0.761 | 0.01343 | -0.106 | 56.71
8.5 | 0.791 | 0.01261 | -0.107 | 62.758
9 | 0.821 | 0.01947 | -0.107 | 42.162
9.5 | 0.852 | 0.0206 | -0.108 | 41.349
10 | 0.876 | 0.0239 | -0.108 | 36.657
10.5 | 0.878 | 0.03297 | -0.104 | 26.639
11 | 0.917 | 0.03047 | -0.107 | 30.106
11.5 | 0.956 | 0.03118 | -0.109 | 30.657
12 | 0.979 | 0.03596 | -0.109 | 27.215
12.5 | 0.902 | 0.08016 | -0.084 | 11.257
13 | 1.032 | 0.0401 | -0.109 | 25.742
13.5 | 1.067 | 0.04146 | -0.111 | 25.738
14 | 1.09 | 0.047 | -0.11 | 23.188
14.5 | 1.055 | 0.0759 | -0.099 | 13.903
15 | 1.022 | 0.11349 | -0.077 | 9.006
15.5 | 1.06 | 0.11248 | -0.084 | 9.425
16 | 1.1 | 0.11052 | -0.09 | 9.957
16.5 | 1.136 | 0.11196 | -0.093 | 10.144
17 | 1.155 | 0.12448 | -0.091 | 9.282
17.5 | 1.159 | 0.16206 | -0.081 | 7.151
18 | 1.189 | 0.16522 | -0.083 | 7.199
18.5 | 1.219 | 0.1683 | -0.086 | 7.245
19 | 1.252 | 0.17053 | -0.089 | 7.34
19.5 | 1.282 | 0.17488 | -0.091 | 7.331
20 | 1.309 | 0.18417 | -0.091 | 7.109

## 128. Re 14M Mach 0.50 (2)
BIGFOIL.COM POLAR EXPORT
e540
EPPLER 540 |  |  |  | Cl Max: | 1.2486 | at alpha= | 11 | deg
XFOIL ncrit=9 |  |  |  | L/D Max: | 141.707 | at alpha= | 1.5 | deg
Re: | 14000000 |  |  | Cd Min: | 0.2271 | at alpha= | -19.5 | deg
Mach: | 0.5 |  |  | Cl=0 at alpha= | -2.7264 | deg
|  |  |  | @ Cl=0.1, Cd= | 0.0043819
|  |  |  | @ Cl=0.4, Cd= | 0.0032831
|  |  |  | @ Cl=0.6, Cd= | 0.0042562
alpha (deg) | Cl | Cd | Cm | Cl/Cd
-19.5 | -0.4881 | 0.2271 | -0.0334 | -2.1493
-19 | -0.4741 | 0.2196 | -0.0358 | -2.1589
-18.5 | -0.4546 | 0.21281 | -0.0395 | -2.1362
-18 | -0.4262 | 0.20403 | -0.0468 | -2.0889
-17.5 | -0.3806 | 0.19313 | -0.0596 | -1.9707
-17 | -0.3539 | 0.18369 | -0.0668 | -1.9266
-16 | -0.2944 | 0.16218 | -0.0861 | -1.8153
-15.5 | -0.2727 | 0.1526 | -0.093 | -1.787
-15 | -0.2613 | 0.14192 | -0.0987 | -1.8412
-14.5 | -0.2543 | 0.13128 | -0.1042 | -1.9371
-14 | -0.2493 | 0.12078 | -0.1097 | -2.0641
-13.5 | -0.2517 | 0.11016 | -0.1147 | -2.2849
-13 | -0.2537 | 0.0998 | -0.1202 | -2.5421
-12.5 | -0.2661 | 0.08815 | -0.1263 | -3.0187
-12 | -0.2769 | 0.07633 | -0.1335 | -3.6277
-11.5 | -0.2932 | 0.06104 | -0.1447 | -4.8034
-10.5 | -0.3511 | 0.0413 | -0.1536 | -8.5012
-10 | -0.3871 | 0.03402 | -0.151 | -11.3786
-9.5 | -0.4253 | 0.02743 | -0.1446 | -15.5049
-9 | -0.4483 | 0.02214 | -0.1366 | -20.2484
-8.5 | -0.4644 | 0.01636 | -0.1267 | -28.3863
-8 | -0.4437 | 0.01291 | -0.1188 | -34.3687
-7.5 | -0.4145 | 0.01137 | -0.1119 | -36.4556
-7 | -0.3817 | 0.01021 | -0.1056 | -37.3849
-6.5 | -0.3418 | 0.00935 | -0.1006 | -36.5561
-6 | -0.2991 | 0.00865 | -0.0962 | -34.578
-5.5 | -0.2553 | 0.00804 | -0.092 | -31.7537
-5 | -0.2132 | 0.00743 | -0.0877 | -28.6945
-4.5 | -0.1855 | 0.00697 | -0.0806 | -26.6141
-4 | -0.1363 | 0.00663 | -0.0775 | -20.5581
-3.5 | -0.0846 | 0.0062 | -0.0751 | -13.6452
-3 | -0.0301 | 0.0058 | -0.0733 | -5.1897
-2.5 | 0.0249 | 0.00533 | -0.0719 | 4.6717
-2 | 0.0794 | 0.00461 | -0.0707 | 17.2234
-1.5 | 0.1381 | 0.00396 | -0.0703 | 34.8737
-1 | 0.2003 | 0.00323 | -0.0708 | 62.0124
-0.5 | 0.2685 | 0.00315 | -0.0719 | 85.2381
0 | 0.3369 | 0.0032 | -0.0729 | 105.2812
0.5 | 0.4052 | 0.00329 | -0.074 | 123.1611
1 | 0.4718 | 0.00342 | -0.0746 | 137.9532
1.5 | 0.5314 | 0.00375 | -0.0738 | 141.7067
2 | 0.5877 | 0.00415 | -0.0722 | 141.6145
2.5 | 0.641 | 0.00461 | -0.07 | 139.0456
3 | 0.6947 | 0.00503 | -0.0678 | 138.1113
3.5 | 0.7444 | 0.00549 | -0.0646 | 135.592
4 | 0.7869 | 0.00587 | -0.0598 | 134.0545
4.5 | 0.823 | 0.00642 | -0.0537 | 128.1931
5 | 0.864 | 0.00695 | -0.0486 | 124.3165
5.5 | 0.896 | 0.00768 | -0.042 | 116.6667
6 | 0.9316 | 0.00842 | -0.0361 | 110.6413
6.5 | 0.9595 | 0.00946 | -0.0292 | 101.4271
7 | 0.9921 | 0.01055 | -0.0234 | 94.0379
7.5 | 1.0226 | 0.01186 | -0.0175 | 86.2226
8 | 1.0591 | 0.01316 | -0.0126 | 80.4787
8.5 | 1.0925 | 0.01469 | -0.0075 | 74.3703
9 | 1.1234 | 0.01646 | -0.0023 | 68.2503
9.5 | 1.1644 | 0.01797 | 0.0018 | 64.7969
10 | 1.2014 | 0.01978 | 0.0062 | 60.7381
10.5 | 1.233 | 0.022 | 0.0112 | 56.0455
11 | 1.2486 | 0.02527 | 0.0174 | 49.4104
11.5 | 1.234 | 0.03057 | 0.0247 | 40.3664
12 | 1.2099 | 0.03711 | 0.0305 | 32.6031
12.5 | 1.1818 | 0.04478 | 0.0344 | 26.3912
13 | 1.1492 | 0.05383 | 0.0357 | 21.3487
13.5 | 1.1134 | 0.06445 | 0.0341 | 17.2754
14 | 1.077 | 0.07654 | 0.0297 | 14.0711
14.5 | 1.0438 | 0.08963 | 0.023 | 11.6457
15 | 1.0126 | 0.10365 | 0.0145 | 9.7694
15.5 | 0.9823 | 0.11841 | 0.0049 | 8.2958
16 | 0.9593 | 0.13266 | -0.0045 | 7.2313

## 129. Re 16M Mach 0.00 (1)
BIGFOIL.COM POLAR EXPORT
e540
EPPLER 540 |  |  |  | Cl Max: | 1.297 | at alpha= | 9.5 | deg
JavaFoil+Calcfoil stall+Eppler ext transition |  |  |  | L/D Max: | 111.213 | at alpha= | 5.5 | deg
Re: | 16000000 |  |  | Cd Min: | 0.00583 | at alpha= | 0 | deg
Mach: | 0 |  |  | Cl=0 at alpha= | -2.9597 | deg
|  |  |  | @ Cl=0.1, Cd= | 0.0064972
|  |  |  | @ Cl=0.4, Cd= | 0.005947
|  |  |  | @ Cl=0.6, Cd= | 0.0067277
alpha (deg) | Cl | Cd | Cm | Cl/Cd
-16 | -0.471 | 0.02491 | -0.028 | -18.901
-15.5 | -0.494 | 0.02226 | -0.03 | -22.214
-15 | -0.518 | 0.02011 | -0.031 | -25.748
-14.5 | -0.54 | 0.01843 | -0.033 | -29.305
-14 | -0.562 | 0.01698 | -0.034 | -33.064
-13.5 | -0.581 | 0.01585 | -0.035 | -36.677
-13 | -0.599 | 0.01477 | -0.037 | -40.558
-12.5 | -0.614 | 0.01384 | -0.038 | -44.356
-12 | -0.626 | 0.013 | -0.039 | -48.118
-11.5 | -0.633 | 0.01224 | -0.041 | -51.728
-11 | -0.636 | 0.01164 | -0.042 | -54.661
-10.5 | -0.634 | 0.01101 | -0.044 | -57.557
-10 | -0.626 | 0.01048 | -0.045 | -59.71
-9.5 | -0.612 | 0.00999 | -0.046 | -61.248
-9 | -0.592 | 0.00955 | -0.048 | -61.995
-8.5 | -0.566 | 0.00914 | -0.049 | -61.91
-8 | -0.534 | 0.00875 | -0.051 | -60.988
-7.5 | -0.496 | 0.00839 | -0.052 | -59.13
-7 | -0.454 | 0.00623 | -0.053 | -72.84
-6.5 | -0.406 | 0.00609 | -0.055 | -66.7
-6 | -0.356 | 0.00682 | -0.056 | -52.179
-5.5 | -0.302 | 0.0067 | -0.058 | -45.058
-5 | -0.247 | 0.00802 | -0.06 | -30.807
-4.5 | -0.188 | 0.0078 | -0.061 | -24.099
-4 | -0.128 | 0.00732 | -0.062 | -17.467
-3.5 | -0.067 | 0.00692 | -0.064 | -9.643
-3 | -0.005 | 0.0068 | -0.065 | -0.769
-2.5 | 0.057 | 0.00661 | -0.066 | 8.56
-2 | 0.118 | 0.00645 | -0.068 | 18.359
-1.5 | 0.18 | 0.00631 | -0.069 | 28.557
-1 | 0.242 | 0.00618 | -0.07 | 39.173
-0.5 | 0.304 | 0.00608 | -0.072 | 49.936
0 | 0.366 | 0.00583 | -0.073 | 62.709
0.5 | 0.427 | 0.00604 | -0.074 | 70.762
1 | 0.489 | 0.00625 | -0.076 | 78.275
1.5 | 0.55 | 0.00649 | -0.077 | 84.706
2 | 0.611 | 0.00678 | -0.078 | 90.061
2.5 | 0.672 | 0.00674 | -0.079 | 99.729
3 | 0.733 | 0.00746 | -0.081 | 98.35
3.5 | 0.794 | 0.00744 | -0.082 | 106.684
4 | 0.855 | 0.00786 | -0.083 | 108.779
4.5 | 0.915 | 0.0083 | -0.084 | 110.188
5 | 0.974 | 0.00878 | -0.086 | 110.878
5.5 | 1.031 | 0.00927 | -0.087 | 111.213
6 | 1.084 | 0.0098 | -0.088 | 110.575
6.5 | 1.132 | 0.01043 | -0.089 | 108.557
7 | 1.176 | 0.01103 | -0.09 | 106.59
7.5 | 1.215 | 0.01159 | -0.092 | 104.78
8 | 1.246 | 0.01239 | -0.093 | 100.56
8.5 | 1.271 | 0.01303 | -0.094 | 97.587
9 | 1.288 | 0.01363 | -0.095 | 94.47
9.5 | 1.297 | 0.01432 | -0.096 | 90.513
10 | 1.297 | 0.01505 | -0.097 | 86.144
10.5 | 1.289 | 0.01585 | -0.098 | 81.283
11 | 1.273 | 0.01664 | -0.099 | 76.49
11.5 | 1.249 | 0.01767 | -0.1 | 70.675
12 | 1.207 | 0.01369 | -0.1 | 88.14
12.5 | 1.166 | 0.01462 | -0.101 | 79.779
13 | 1.122 | 0.01839 | -0.102 | 61.037
13.5 | 1.076 | 0.0196 | -0.102 | 54.869
14 | 1.027 | 0.02097 | -0.103 | 48.945
14.5 | 0.976 | 0.02255 | -0.103 | 43.285

## 130. Re 16M Mach 0.00 (2)
BIGFOIL.COM POLAR EXPORT
e540
EPPLER 540 |  |  |  | Cl Max: | 1.6333 | at alpha= | 20 | deg
XFOIL ncrit=9 |  |  |  | L/D Max: | 128.966 | at alpha= | 4.5 | deg
Re: | 16000000 |  |  | Cd Min: | 0.05033 | at alpha= | 20 | deg
Mach: | 0 |  |  | Cl=0 at alpha= | -2.7298 | deg
|  |  |  | @ Cl=0.1, Cd= | 0.004328
|  |  |  | @ Cl=0.4, Cd= | 0.0035941
|  |  |  | @ Cl=0.6, Cd= | 0.0048144
alpha (deg) | Cl | Cd | Cm | Cl/Cd
-20 | -1.4325 | 0.03579 | -0.0818 | -40.0251
-19.5 | -1.4108 | 0.03278 | -0.0823 | -43.0384
-19 | -1.3934 | 0.02965 | -0.0821 | -46.9949
-17 | -1.3124 | 0.02105 | -0.0749 | -62.3468
-16.5 | -1.2474 | 0.0196 | -0.0809 | -63.6429
-16 | -1.1959 | 0.01852 | -0.0834 | -64.5734
-15.5 | -1.0888 | 0.01716 | -0.0978 | -63.4499
-15 | -1.0455 | 0.01608 | -0.0984 | -65.0187
-14.5 | -1.0075 | 0.01526 | -0.0975 | -66.0223
-14 | -0.9718 | 0.01444 | -0.0958 | -67.2992
-13.5 | -0.9298 | 0.01399 | -0.095 | -66.4618
-13 | -0.8996 | 0.01296 | -0.0923 | -69.4136
-12.5 | -0.8595 | 0.01245 | -0.0909 | -69.0361
-12 | -0.8182 | 0.01203 | -0.0896 | -68.0133
-11.5 | -0.7817 | 0.01134 | -0.0875 | -68.933
-11 | -0.7436 | 0.01077 | -0.0855 | -69.0436
-10.5 | -0.7056 | 0.01022 | -0.0834 | -69.0411
-10 | -0.6663 | 0.00974 | -0.0815 | -68.4086
-9.5 | -0.6273 | 0.00928 | -0.0794 | -67.597
-9 | -0.5941 | 0.00869 | -0.0761 | -68.3659
-8.5 | -0.5583 | 0.00833 | -0.0731 | -67.0228
-8 | -0.5302 | 0.008 | -0.0682 | -66.275
-7.5 | -0.4864 | 0.00766 | -0.0666 | -63.4987
-6.5 | -0.393 | 0.00705 | -0.0643 | -55.7447
-6 | -0.3433 | 0.00675 | -0.0637 | -50.8593
-5.5 | -0.2926 | 0.00648 | -0.0633 | -45.1543
-5 | -0.2405 | 0.00629 | -0.0632 | -38.2353
-4.5 | -0.1878 | 0.00603 | -0.0632 | -31.1443
-4 | -0.1351 | 0.00581 | -0.0632 | -23.253
-3.5 | -0.0819 | 0.00553 | -0.0633 | -14.8101
-3 | -0.0287 | 0.00527 | -0.0635 | -5.4459
-2.5 | 0.0244 | 0.00493 | -0.0636 | 4.9493
-2 | 0.0766 | 0.00451 | -0.0637 | 16.9845
-1.5 | 0.1306 | 0.00409 | -0.0642 | 31.9315
-1 | 0.1845 | 0.00366 | -0.0647 | 50.4098
-0.5 | 0.2393 | 0.0033 | -0.0653 | 72.5152
0 | 0.2952 | 0.00321 | -0.0659 | 91.9626
0.5 | 0.3502 | 0.00333 | -0.0663 | 105.1652
1 | 0.403 | 0.00361 | -0.0663 | 111.6343
1.5 | 0.455 | 0.00392 | -0.0661 | 116.0714
2 | 0.5077 | 0.00421 | -0.066 | 120.5938
2.5 | 0.5589 | 0.00456 | -0.0656 | 122.5658
3 | 0.6106 | 0.00488 | -0.0654 | 125.123
3.5 | 0.6613 | 0.00522 | -0.065 | 126.6858
4 | 0.7106 | 0.00559 | -0.0642 | 127.1199
4.5 | 0.7609 | 0.0059 | -0.0638 | 128.9661
5 | 0.8064 | 0.00637 | -0.0623 | 126.5934
5.5 | 0.852 | 0.0068 | -0.0609 | 125.2941
6 | 0.8975 | 0.00721 | -0.0595 | 124.4799
6.5 | 0.9414 | 0.00763 | -0.0577 | 123.3814
7 | 0.979 | 0.00807 | -0.0546 | 121.3135
7.5 | 1.0132 | 0.00851 | -0.0509 | 119.0599
8 | 1.0509 | 0.00893 | -0.0479 | 117.682
8.5 | 1.0875 | 0.0094 | -0.0449 | 115.6915
9 | 1.121 | 0.00998 | -0.0414 | 112.3246
9.5 | 1.1566 | 0.01051 | -0.0385 | 110.0476
10 | 1.1888 | 0.01116 | -0.035 | 106.5233
10.5 | 1.2223 | 0.01181 | -0.0321 | 103.497
11 | 1.2529 | 0.01261 | -0.0287 | 99.3577
13 | 1.3787 | 0.0162 | -0.018 | 85.1049
13.5 | 1.4072 | 0.01735 | -0.0154 | 81.1066
14 | 1.4342 | 0.01864 | -0.0128 | 76.9421
14.5 | 1.46 | 0.02004 | -0.0102 | 72.8543
15 | 1.484 | 0.02163 | -0.0077 | 68.6084
16 | 1.5301 | 0.02518 | -0.0032 | 60.7665
17 | 1.5568 | 0.03046 | 0.0021 | 51.1097
17.5 | 1.5768 | 0.03283 | 0.0036 | 48.0292
18 | 1.5876 | 0.03601 | 0.0055 | 44.0878
18.5 | 1.6069 | 0.03866 | 0.0065 | 41.5649
19 | 1.6122 | 0.04267 | 0.0079 | 37.783
19.5 | 1.6266 | 0.04603 | 0.0085 | 35.3378
20 | 1.6333 | 0.05033 | 0.0089 | 32.4518

## 131. Re 16M Mach 0.10 (1)
BIGFOIL.COM POLAR EXPORT
e540
EPPLER 540 |  |  |  | Cl Max: | 1.293 | at alpha= | 9.5 | deg
JavaFoil+Calcfoil stall+Eppler ext transition |  |  |  | L/D Max: | 110.933 | at alpha= | 5.5 | deg
Re: | 16000000 |  |  | Cd Min: | 0.00585 | at alpha= | 0 | deg
Mach: | 0.1 |  |  | Cl=0 at alpha= | -2.9597 | deg
|  |  |  | @ Cl=0.1, Cd= | 0.006506
|  |  |  | @ Cl=0.4, Cd= | 0.0059584
|  |  |  | @ Cl=0.6, Cd= | 0.00675
alpha (deg) | Cl | Cd | Cm | Cl/Cd
-15.5 | -0.445 | 0.02356 | -0.03 | -18.882
-15 | -0.471 | 0.02103 | -0.031 | -22.42
-14.5 | -0.497 | 0.01905 | -0.033 | -26.11
-14 | -0.522 | 0.01749 | -0.034 | -29.874
-13.5 | -0.546 | 0.01611 | -0.035 | -33.908
-13 | -0.568 | 0.01507 | -0.037 | -37.672
-12.5 | -0.587 | 0.01409 | -0.038 | -41.661
-12 | -0.603 | 0.01322 | -0.04 | -45.595
-11.5 | -0.614 | 0.01242 | -0.041 | -49.463
-11 | -0.621 | 0.01179 | -0.042 | -52.663
-10.5 | -0.622 | 0.01116 | -0.044 | -55.726
-10 | -0.617 | 0.0106 | -0.045 | -58.253
-9.5 | -0.606 | 0.0101 | -0.047 | -60.037
-9 | -0.588 | 0.00964 | -0.048 | -61.035
-8.5 | -0.564 | 0.00922 | -0.049 | -61.174
-8 | -0.533 | 0.00882 | -0.051 | -60.415
-7.5 | -0.496 | 0.00845 | -0.052 | -58.732
-7 | -0.454 | 0.00627 | -0.054 | -72.514
-6.5 | -0.408 | 0.00614 | -0.055 | -66.38
-6 | -0.357 | 0.00686 | -0.057 | -52.01
-5.5 | -0.303 | 0.00675 | -0.058 | -44.91
-5 | -0.248 | 0.00803 | -0.06 | -30.891
-4.5 | -0.189 | 0.00782 | -0.061 | -24.168
-4 | -0.128 | 0.00733 | -0.063 | -17.526
-3.5 | -0.067 | 0.00701 | -0.064 | -9.571
-3 | -0.005 | 0.0068 | -0.065 | -0.772
-2.5 | 0.057 | 0.00661 | -0.067 | 8.595
-2 | 0.119 | 0.00646 | -0.068 | 18.43
-1.5 | 0.181 | 0.00632 | -0.069 | 28.637
-1 | 0.243 | 0.00617 | -0.071 | 39.426
-0.5 | 0.305 | 0.0061 | -0.072 | 50.088
0 | 0.368 | 0.00585 | -0.073 | 62.858
0.5 | 0.43 | 0.00606 | -0.075 | 70.926
1 | 0.492 | 0.00627 | -0.076 | 78.454
1.5 | 0.552 | 0.00651 | -0.077 | 84.812
2 | 0.614 | 0.00682 | -0.079 | 89.992
2.5 | 0.676 | 0.00677 | -0.08 | 99.806
3 | 0.737 | 0.00749 | -0.081 | 98.452
3.5 | 0.798 | 0.0075 | -0.082 | 106.471
4 | 0.859 | 0.00791 | -0.084 | 108.585
4.5 | 0.919 | 0.00834 | -0.085 | 110.157
5 | 0.979 | 0.00884 | -0.086 | 110.637
5.5 | 1.036 | 0.00934 | -0.087 | 110.933
6 | 1.089 | 0.00987 | -0.088 | 110.238
6.5 | 1.137 | 0.01049 | -0.09 | 108.379
7 | 1.181 | 0.01111 | -0.091 | 106.29
7.5 | 1.218 | 0.0117 | -0.092 | 104.092
8 | 1.249 | 0.01255 | -0.093 | 99.549
8.5 | 1.272 | 0.01314 | -0.094 | 96.815
9 | 1.287 | 0.0138 | -0.095 | 93.228
9.5 | 1.293 | 0.01452 | -0.097 | 89.005
10 | 1.289 | 0.01528 | -0.098 | 84.38
10.5 | 1.277 | 0.01613 | -0.099 | 79.178
11 | 1.256 | 0.01696 | -0.1 | 74.052
11.5 | 1.221 | 0.01635 | -0.1 | 74.677
12 | 1.177 | 0.01397 | -0.101 | 84.258
12.5 | 1.131 | 0.01299 | -0.101 | 87.068
13 | 1.081 | 0.01884 | -0.102 | 57.369
13.5 | 1.028 | 0.0202 | -0.102 | 50.881
14 | 0.973 | 0.02161 | -0.103 | 45.018
14.5 | 0.917 | 0.02333 | -0.103 | 39.293

## 132. Re 16M Mach 0.10 (2)
BIGFOIL.COM POLAR EXPORT
e540
EPPLER 540 |  |  |  | Cl Max: | 1.6174 | at alpha= | 20 | deg
XFOIL ncrit=9 |  |  |  | L/D Max: | 129.323 | at alpha= | 4.5 | deg
Re: | 16000000 |  |  | Cd Min: | 0.0541 | at alpha= | 20 | deg
Mach: | 0.1 |  |  | Cl=0 at alpha= | -2.7289 | deg
|  |  |  | @ Cl=0.1, Cd= | 0.0043305
|  |  |  | @ Cl=0.4, Cd= | 0.003582
|  |  |  | @ Cl=0.6, Cd= | 0.0048094
alpha (deg) | Cl | Cd | Cm | Cl/Cd
-16.5 | -1.2485 | 0.02058 | -0.0841 | -60.6657
-16 | -1.2013 | 0.01922 | -0.086 | -62.5026
-15.5 | -1.0971 | 0.01773 | -0.0994 | -61.8782
-15 | -1.0497 | 0.01654 | -0.1008 | -63.4643
-14.5 | -1.0104 | 0.01567 | -0.0999 | -64.4799
-14 | -0.9749 | 0.01478 | -0.0982 | -65.9608
-13.5 | -0.9315 | 0.01433 | -0.0973 | -65.0035
-13 | -0.9017 | 0.01322 | -0.0944 | -68.2073
-12.5 | -0.8615 | 0.01269 | -0.0929 | -67.8881
-12 | -0.8191 | 0.01226 | -0.0916 | -66.8108
-11.5 | -0.7825 | 0.01154 | -0.0894 | -67.8076
-11 | -0.7443 | 0.01094 | -0.0873 | -68.0347
-10.5 | -0.7058 | 0.01039 | -0.0852 | -67.9307
-10 | -0.6659 | 0.00989 | -0.0832 | -67.3306
-9.5 | -0.6263 | 0.00942 | -0.0811 | -66.4862
-9 | -0.592 | 0.00881 | -0.0779 | -67.1964
-8.5 | -0.5532 | 0.00845 | -0.0754 | -65.4675
-8 | -0.529 | 0.00806 | -0.0698 | -65.6328
-6.5 | -0.394 | 0.00709 | -0.065 | -55.5712
-6 | -0.3444 | 0.00678 | -0.0643 | -50.7965
-5.5 | -0.2937 | 0.00651 | -0.0638 | -45.1152
-5 | -0.2414 | 0.00631 | -0.0637 | -38.2567
-4.5 | -0.1886 | 0.00604 | -0.0636 | -31.2252
-4 | -0.1357 | 0.00583 | -0.0636 | -23.2762
-3.5 | -0.0823 | 0.00555 | -0.0637 | -14.8288
-3 | -0.0289 | 0.00528 | -0.0638 | -5.4735
-2.5 | 0.0244 | 0.00493 | -0.0639 | 4.9493
-2 | 0.0768 | 0.00451 | -0.064 | 17.0288
-1.5 | 0.1311 | 0.00409 | -0.0644 | 32.0538
-1 | 0.1852 | 0.00366 | -0.0649 | 50.6011
-0.5 | 0.2403 | 0.00328 | -0.0655 | 73.2622
0 | 0.2968 | 0.0032 | -0.0662 | 92.75
0.5 | 0.3522 | 0.00332 | -0.0667 | 106.0843
1 | 0.4051 | 0.00361 | -0.0665 | 112.2161
1.5 | 0.4574 | 0.00391 | -0.0663 | 116.9821
2 | 0.5101 | 0.00422 | -0.0662 | 120.8768
2.5 | 0.5618 | 0.00456 | -0.0658 | 123.2018
3.5 | 0.6644 | 0.00523 | -0.0651 | 127.0363
4 | 0.7137 | 0.00561 | -0.0643 | 127.2193
4.5 | 0.7643 | 0.00591 | -0.0637 | 129.3232
5 | 0.8099 | 0.00638 | -0.0622 | 126.9436
5.5 | 0.8553 | 0.00683 | -0.0607 | 125.2269
6 | 0.9005 | 0.00724 | -0.0591 | 124.3785
6.5 | 0.9444 | 0.00766 | -0.0572 | 123.2898
7 | 0.9795 | 0.00808 | -0.0535 | 121.2252
7.5 | 1.0135 | 0.00856 | -0.0496 | 118.3995
8 | 1.0523 | 0.00899 | -0.0468 | 117.0523
8.5 | 1.0886 | 0.00948 | -0.0436 | 114.8312
9 | 1.1206 | 0.01012 | -0.0397 | 110.7312
9.5 | 1.1566 | 0.01065 | -0.0368 | 108.6009
10 | 1.189 | 0.01133 | -0.0333 | 104.9426
10.5 | 1.2225 | 0.01201 | -0.0303 | 101.7902
12 | 1.3181 | 0.01455 | -0.0213 | 90.5911
12.5 | 1.3482 | 0.01559 | -0.0185 | 86.4785
13 | 1.3789 | 0.01664 | -0.0159 | 82.8666
13.5 | 1.4073 | 0.01787 | -0.0132 | 78.7521
14 | 1.4344 | 0.01923 | -0.0106 | 74.5918
14.5 | 1.4609 | 0.02068 | -0.0081 | 70.6431
15 | 1.4782 | 0.02274 | -0.0047 | 65.0044
16 | 1.5206 | 0.02677 | 0.0001 | 56.8024
16.5 | 1.5367 | 0.02929 | 0.0026 | 52.465
17 | 1.5526 | 0.03198 | 0.0047 | 48.5491
17.5 | 1.5718 | 0.03454 | 0.0062 | 45.5067
18 | 1.5789 | 0.03821 | 0.0082 | 41.3216
18.5 | 1.5984 | 0.04103 | 0.009 | 38.9569
19 | 1.5987 | 0.04569 | 0.0104 | 34.9902
19.5 | 1.6131 | 0.04931 | 0.0108 | 32.7134
20 | 1.6174 | 0.0541 | 0.011 | 29.8965

## 133. Re 16M Mach 0.25 (1)
BIGFOIL.COM POLAR EXPORT
e540
EPPLER 540 |  |  |  | Cl Max: | 1.27 | at alpha= | 8.5 | deg
JavaFoil+Calcfoil stall+Eppler ext transition |  |  |  | L/D Max: | 109.63 | at alpha= | 5.5 | deg
Re: | 16000000 |  |  | Cd Min: | 0.00592 | at alpha= | 0 | deg
Mach: | 0.25 |  |  | Cl=0 at alpha= | -2.9603 | deg
|  |  |  | @ Cl=0.1, Cd= | 0.0066084
|  |  |  | @ Cl=0.4, Cd= | 0.0059991
|  |  |  | @ Cl=0.6, Cd= | 0.02412
alpha (deg) | Cl | Cd | Cm | Cl/Cd
-14 | -0.077 | 0.02244 | -0.034 | -3.429
-13.5 | -0.2 | 0.01952 | -0.036 | -10.236
-13 | -0.277 | 0.01734 | -0.037 | -15.957
-12.5 | -0.341 | 0.01574 | -0.039 | -21.685
-12 | -0.398 | 0.01451 | -0.04 | -27.436
-11.5 | -0.448 | 0.01351 | -0.042 | -33.137
-11 | -0.489 | 0.0127 | -0.043 | -38.484
-10.5 | -0.521 | 0.01198 | -0.045 | -43.475
-10 | -0.543 | 0.0113 | -0.046 | -48.065
-9.5 | -0.554 | 0.01071 | -0.048 | -51.74
-9 | -0.555 | 0.01017 | -0.049 | -54.561
-8.5 | -0.544 | 0.00967 | -0.051 | -56.294
-8 | -0.524 | 0.00922 | -0.052 | -56.82
-7.5 | -0.494 | 0.00882 | -0.054 | -56.026
-7 | -0.457 | 0.00846 | -0.055 | -53.976
-6.5 | -0.412 | 0.00812 | -0.057 | -50.763
-6 | -0.363 | 0.00622 | -0.058 | -58.279
-5.5 | -0.309 | 0.00613 | -0.059 | -50.314
-5 | -0.252 | 0.00681 | -0.061 | -36.935
-4.5 | -0.192 | 0.0067 | -0.063 | -28.715
-4 | -0.132 | 0.00748 | -0.064 | -17.617
-3.5 | -0.069 | 0.00716 | -0.066 | -9.624
-3 | -0.005 | 0.007 | -0.067 | -0.771
-2.5 | 0.058 | 0.00672 | -0.069 | 8.696
-2 | 0.122 | 0.00655 | -0.07 | 18.669
-1.5 | 0.186 | 0.00641 | -0.071 | 29.011
-1 | 0.25 | 0.00623 | -0.073 | 40.091
-0.5 | 0.314 | 0.00616 | -0.074 | 50.965
0 | 0.378 | 0.00592 | -0.075 | 63.754
0.5 | 0.442 | 0.00615 | -0.077 | 71.845
1 | 0.505 | 0.00637 | -0.078 | 79.333
1.5 | 0.567 | 0.00663 | -0.079 | 85.563
2 | 0.631 | 0.00698 | -0.081 | 90.397
2.5 | 0.694 | 0.00692 | -0.082 | 100.284
3 | 0.757 | 0.00729 | -0.083 | 103.909
3.5 | 0.82 | 0.0077 | -0.085 | 106.495
4 | 0.882 | 0.00815 | -0.086 | 108.292
4.5 | 0.944 | 0.00862 | -0.087 | 109.476
5 | 1.005 | 0.00917 | -0.088 | 109.555
5.5 | 1.063 | 0.0097 | -0.09 | 109.63
6 | 1.116 | 0.01031 | -0.091 | 108.247
6.5 | 1.163 | 0.01097 | -0.092 | 106.053
7 | 1.204 | 0.01166 | -0.093 | 103.273
7.5 | 1.237 | 0.01264 | -0.095 | 97.833
8 | 1.259 | 0.01325 | -0.096 | 95.011
8.5 | 1.27 | 0.01398 | -0.097 | 90.9
9 | 1.268 | 0.01478 | -0.098 | 85.782
9.5 | 1.251 | 0.01564 | -0.099 | 80.036
10 | 1.219 | 0.01664 | -0.1 | 73.277
10.5 | 1.168 | 0.01608 | -0.101 | 72.627
11 | 1.097 | 0.01367 | -0.102 | 80.309
11.5 | 1.016 | 0.01279 | -0.102 | 79.469
12 | 0.924 | 0.01879 | -0.103 | 49.192
12.5 | 0.823 | 0.02028 | -0.103 | 40.579
13 | 0.714 | 0.02201 | -0.104 | 32.421
13.5 | 0.598 | 0.02412 | -0.104 | 24.806

## 134. Re 16M Mach 0.25 (2)
BIGFOIL.COM POLAR EXPORT
e540
EPPLER 540 |  |  |  | Cl Max: | 1.5292 | at alpha= | 17.5 | deg
XFOIL ncrit=9 |  |  |  | L/D Max: | 130.317 | at alpha= | 4.5 | deg
Re: | 16000000 |  |  | Cd Min: | 0.17158 | at alpha= | -19.5 | deg
Mach: | 0.25 |  |  | Cl=0 at alpha= | -2.7266 | deg
|  |  |  | @ Cl=0.1, Cd= | 0.0043588
|  |  |  | @ Cl=0.4, Cd= | 0.003487
|  |  |  | @ Cl=0.6, Cd= | 0.0047246
alpha (deg) | Cl | Cd | Cm | Cl/Cd
-20 | -0.6515 | 0.16746 | -0.0393 | -3.8905
-19.5 | -0.5898 | 0.17158 | -0.0394 | -3.4375
-19 | -0.7833 | 0.12233 | -0.0651 | -6.4032
-18.5 | -0.8214 | 0.10702 | -0.0738 | -7.6752
-18 | -0.8475 | 0.09295 | -0.0817 | -9.1178
-17.5 | -0.883 | 0.07906 | -0.0882 | -11.1687
-17 | -0.9601 | 0.06001 | -0.0992 | -15.999
-16.5 | -0.9929 | 0.04982 | -0.1026 | -19.9297
-16 | -1.0143 | 0.03905 | -0.1097 | -25.9744
-15.5 | -1.0329 | 0.03193 | -0.1098 | -32.3489
-15 | -1.0136 | 0.02443 | -0.1168 | -41.49
-14.5 | -0.9895 | 0.02069 | -0.117 | -47.825
-14 | -0.9661 | 0.01836 | -0.1141 | -52.6198
-13.5 | -0.9288 | 0.01716 | -0.1118 | -54.1259
-13 | -0.9041 | 0.01538 | -0.1078 | -58.7841
-12.5 | -0.8653 | 0.01446 | -0.1053 | -59.8409
-12 | -0.8219 | 0.01382 | -0.1032 | -59.4718
-11.5 | -0.7846 | 0.0129 | -0.1003 | -60.8217
-11 | -0.7456 | 0.01211 | -0.0976 | -61.569
-10.5 | -0.7056 | 0.01143 | -0.0949 | -61.7323
-10 | -0.6637 | 0.01081 | -0.0926 | -61.3969
-9.5 | -0.6213 | 0.01029 | -0.0903 | -60.379
-9 | -0.5847 | 0.00954 | -0.0869 | -61.2893
-8.5 | -0.5397 | 0.00917 | -0.085 | -58.855
-8 | -0.5022 | 0.00859 | -0.0818 | -58.4633
-7.5 | -0.4686 | 0.00803 | -0.0777 | -58.3562
-7 | -0.4418 | 0.00767 | -0.0718 | -57.601
-6.5 | -0.397 | 0.0073 | -0.0696 | -54.3836
-6 | -0.3491 | 0.00695 | -0.068 | -50.2302
-5.5 | -0.2984 | 0.00668 | -0.067 | -44.6707
-5 | -0.2458 | 0.00642 | -0.0664 | -38.2866
-4.5 | -0.1919 | 0.00617 | -0.066 | -31.1021
-4 | -0.1383 | 0.00593 | -0.0657 | -23.3221
-3.5 | -0.084 | 0.00563 | -0.0656 | -14.9201
-3 | -0.0298 | 0.00534 | -0.0654 | -5.5805
-2.5 | 0.0247 | 0.00498 | -0.0655 | 4.9598
-2 | 0.0781 | 0.00454 | -0.0654 | 17.2026
-1.5 | 0.1337 | 0.00408 | -0.0658 | 32.7696
-1 | 0.1892 | 0.00362 | -0.0662 | 52.2652
-0.5 | 0.246 | 0.00323 | -0.0668 | 76.161
0 | 0.3049 | 0.00317 | -0.0677 | 96.183
0.5 | 0.3626 | 0.00328 | -0.0682 | 110.5488
1 | 0.4168 | 0.00358 | -0.068 | 116.4246
1.5 | 0.4709 | 0.00388 | -0.0678 | 121.366
2 | 0.5243 | 0.00421 | -0.0674 | 124.5368
2.5 | 0.5769 | 0.00457 | -0.0668 | 126.2363
3 | 0.6292 | 0.00492 | -0.0662 | 127.8862
3.5 | 0.681 | 0.00527 | -0.0655 | 129.222
4 | 0.7305 | 0.00568 | -0.0643 | 128.6092
4.5 | 0.7819 | 0.006 | -0.0634 | 130.3167
5 | 0.8278 | 0.00646 | -0.0614 | 128.1424
5.5 | 0.8724 | 0.00692 | -0.0592 | 126.0694
6 | 0.9125 | 0.00738 | -0.0559 | 123.645
6.5 | 0.9499 | 0.00775 | -0.052 | 122.5677
7 | 0.9847 | 0.00829 | -0.0477 | 118.7817
7.5 | 1.0181 | 0.00889 | -0.0433 | 114.5219
8 | 1.0566 | 0.0094 | -0.04 | 112.4043
8.5 | 1.0918 | 0.01002 | -0.0361 | 108.9621
9 | 1.1204 | 0.0109 | -0.0313 | 102.789
9.5 | 1.1579 | 0.01153 | -0.0282 | 100.425
10 | 1.1905 | 0.01239 | -0.0244 | 96.0856
10.5 | 1.2243 | 0.01328 | -0.0211 | 92.1913
11.5 | 1.2914 | 0.0153 | -0.0147 | 84.4052
12 | 1.3225 | 0.01652 | -0.0115 | 80.0545
12.5 | 1.3522 | 0.01789 | -0.0082 | 75.5841
13 | 1.3795 | 0.01947 | -0.0049 | 70.8526
13.5 | 1.4059 | 0.02119 | -0.0018 | 66.3473
14 | 1.4295 | 0.02317 | 0.0015 | 61.6962
14.5 | 1.4565 | 0.02506 | 0.0041 | 58.1205
15 | 1.471 | 0.02787 | 0.0075 | 52.7808
15.5 | 1.487 | 0.03077 | 0.0104 | 48.3263
16 | 1.505 | 0.03372 | 0.0127 | 44.6323
16.5 | 1.5068 | 0.03809 | 0.0156 | 39.5589
17 | 1.5099 | 0.04271 | 0.0176 | 35.3524
17.5 | 1.5292 | 0.04619 | 0.0185 | 33.1067
18 | 1.5099 | 0.05354 | 0.0197 | 28.2013
18.5 | 1.5216 | 0.05829 | 0.0195 | 26.104
19 | 1.4888 | 0.06832 | 0.0182 | 21.7916
19.5 | 1.4881 | 0.0753 | 0.0163 | 19.7623
20 | 1.4627 | 0.08595 | 0.0124 | 17.018

## 135. Re 16M Mach 0.50 (1)
BIGFOIL.COM POLAR EXPORT
e540
EPPLER 540 |  |  |  | Cl Max: | 1.309 | at alpha= | 20 | deg
JavaFoil+Calcfoil stall+Eppler ext transition |  |  |  | L/D Max: | 104.634 | at alpha= | 4 | deg
Re: | 16000000 |  |  | Cd Min: | 0.00551 | at alpha= | -4 | deg
Mach: | 0.5 |  |  | Cl=0 at alpha= | -2.9577 | deg
|  |  |  | @ Cl=0.1, Cd= | 0.0064279
|  |  |  | @ Cl=0.4, Cd= | 0.0063634
|  |  |  | @ Cl=0.6, Cd= | 0.0070928
alpha (deg) | Cl | Cd | Cm | Cl/Cd
-20 | -0.952 | 0.1678 | -0.014 | -5.674
-19.5 | -0.925 | 0.16423 | -0.015 | -5.633
-19 | -0.903 | 0.14451 | -0.016 | -6.246
-18.5 | -0.881 | 0.12817 | -0.018 | -6.876
-18 | -0.855 | 0.12014 | -0.019 | -7.119
-17.5 | -0.826 | 0.1159 | -0.02 | -7.129
-17 | -0.795 | 0.114 | -0.02 | -6.976
-16.5 | -0.764 | 0.11266 | -0.02 | -6.78
-16 | -0.734 | 0.11082 | -0.02 | -6.62
-15.5 | -0.704 | 0.10714 | -0.02 | -6.569
-15 | -0.679 | 0.10607 | -0.022 | -6.405
-14.5 | -0.653 | 0.09831 | -0.023 | -6.638
-14 | -0.624 | 0.09409 | -0.024 | -6.629
-13.5 | -0.594 | 0.09047 | -0.023 | -6.565
-13 | -0.565 | 0.08705 | -0.023 | -6.493
-12.5 | -0.538 | 0.08073 | -0.025 | -6.662
-12 | -0.508 | 0.08636 | -0.023 | -5.883
-11.5 | -0.483 | 0.07437 | -0.026 | -6.489
-11 | -0.473 | 0.05181 | -0.037 | -9.131
-10.5 | -0.505 | 0.01573 | -0.049 | -32.087
-10 | -0.474 | 0.01406 | -0.051 | -33.712
-9.5 | -0.438 | 0.01462 | -0.052 | -29.971
-9 | -0.409 | 0.0127 | -0.054 | -32.169
-8.5 | -0.376 | 0.01189 | -0.056 | -31.612
-8 | -0.343 | 0.01109 | -0.058 | -30.924
-7.5 | -0.309 | 0.01059 | -0.059 | -29.219
-7 | -0.276 | 0.01005 | -0.061 | -27.455
-6.5 | -0.363 | 0.00952 | -0.062 | -38.107
-6 | -0.368 | 0.00907 | -0.064 | -40.575
-5.5 | -0.328 | 0.00869 | -0.066 | -37.731
-5 | -0.273 | 0.00834 | -0.067 | -32.702
-4.5 | -0.21 | 0.00803 | -0.069 | -26.177
-4 | -0.144 | 0.00551 | -0.071 | -26.121
-3.5 | -0.076 | 0.00608 | -0.072 | -12.441
-3 | -0.006 | 0.00594 | -0.074 | -1
-2.5 | 0.065 | 0.00583 | -0.076 | 11.061
-2 | 0.137 | 0.00706 | -0.078 | 19.357
-1.5 | 0.208 | 0.00676 | -0.08 | 30.792
-1 | 0.279 | 0.00651 | -0.081 | 42.921
-0.5 | 0.351 | 0.00646 | -0.083 | 54.335
0 | 0.422 | 0.00632 | -0.084 | 66.796
0.5 | 0.494 | 0.00658 | -0.086 | 75.027
1 | 0.565 | 0.0069 | -0.087 | 81.848
1.5 | 0.634 | 0.00728 | -0.089 | 87.01
2 | 0.705 | 0.00725 | -0.09 | 97.19
2.5 | 0.775 | 0.00775 | -0.092 | 100.039
3 | 0.845 | 0.00825 | -0.093 | 102.503
3.5 | 0.915 | 0.0088 | -0.095 | 103.987
4 | 0.984 | 0.0094 | -0.096 | 104.634
4.5 | 1.052 | 0.01008 | -0.097 | 104.331
5 | 1.118 | 0.01084 | -0.099 | 103.086
5.5 | 1.179 | 0.01169 | -0.1 | 100.856
6 | 1.226 | 0.01273 | -0.102 | 96.287
6.5 | 1.252 | 0.01382 | -0.103 | 90.658
7 | 1.239 | 0.01545 | -0.104 | 80.215
7.5 | 1.101 | 0.01679 | -0.106 | 65.57
8 | 0.764 | 0.01488 | -0.106 | 51.299
8.5 | 0.793 | 0.01424 | -0.107 | 55.65
9 | 0.822 | 0.01901 | -0.107 | 43.227
9.5 | 0.853 | 0.02005 | -0.108 | 42.553
10 | 0.878 | 0.02316 | -0.108 | 37.905
10.5 | 0.883 | 0.03119 | -0.105 | 28.32
11 | 0.929 | 0.02742 | -0.108 | 33.873
11.5 | 0.959 | 0.02986 | -0.109 | 32.124
12 | 0.983 | 0.03414 | -0.109 | 28.791
12.5 | 0.913 | 0.07427 | -0.088 | 12.289
13 | 1.042 | 0.03671 | -0.111 | 28.371
13.5 | 1.072 | 0.03915 | -0.112 | 27.394
14 | 1.095 | 0.04442 | -0.111 | 24.65
14.5 | 1.069 | 0.06895 | -0.102 | 15.507
15 | 1.018 | 0.12221 | -0.074 | 8.331
15.5 | 1.05 | 0.12483 | -0.078 | 8.411
16 | 1.084 | 0.12623 | -0.082 | 8.585
16.5 | 1.118 | 0.12847 | -0.086 | 8.7
17 | 1.146 | 0.13625 | -0.087 | 8.408
17.5 | 1.159 | 0.16847 | -0.081 | 6.877
18 | 1.189 | 0.17107 | -0.083 | 6.949
18.5 | 1.219 | 0.17487 | -0.085 | 6.968
19 | 1.25 | 0.17702 | -0.088 | 7.062
19.5 | 1.281 | 0.18157 | -0.09 | 7.053
20 | 1.309 | 0.18996 | -0.091 | 6.889

## 136. Re 16M Mach 0.50 (2)
BIGFOIL.COM POLAR EXPORT
e540
EPPLER 540 |  |  |  | Cl Max: | 1.2571 | at alpha= | 11 | deg
XFOIL ncrit=9 |  |  |  | L/D Max: | 139.333 | at alpha= | 2 | deg
Re: | 16000000 |  |  | Cd Min: | 0.23471 | at alpha= | -20 | deg
Mach: | 0.5 |  |  | Cl=0 at alpha= | -2.7399 | deg
|  |  |  | @ Cl=0.1, Cd= | 0.0045174
|  |  |  | @ Cl=0.4, Cd= | 0.0032497
|  |  |  | @ Cl=0.6, Cd= | 0.0043109
alpha (deg) | Cl | Cd | Cm | Cl/Cd
-20 | -0.5068 | 0.23471 | -0.0296 | -2.1593
-19.5 | -0.4816 | 0.22595 | -0.0359 | -2.1314
-19 | -0.4744 | 0.21932 | -0.0359 | -2.163
-18.5 | -0.4534 | 0.21239 | -0.0401 | -2.1348
-18 | -0.4062 | 0.20121 | -0.054 | -2.0188
-17.5 | -0.3763 | 0.19265 | -0.0611 | -1.9533
-17 | -0.3498 | 0.18329 | -0.0682 | -1.9085
-16.5 | -0.3245 | 0.17268 | -0.0767 | -1.8792
-16 | -0.2918 | 0.16153 | -0.0874 | -1.8065
-15.5 | -0.272 | 0.152 | -0.0938 | -1.7895
-15 | -0.2647 | 0.1402 | -0.0998 | -1.888
-14 | -0.2551 | 0.11935 | -0.1103 | -2.1374
-13.5 | -0.2557 | 0.1089 | -0.1157 | -2.348
-13 | -0.2596 | 0.09852 | -0.1209 | -2.635
-12.5 | -0.2704 | 0.08696 | -0.1274 | -3.1095
-12 | -0.2812 | 0.07529 | -0.1343 | -3.7349
-11.5 | -0.2968 | 0.06002 | -0.146 | -4.945
-11 | -0.3204 | 0.04952 | -0.1525 | -6.4701
-10.5 | -0.3554 | 0.04068 | -0.1541 | -8.7365
-10 | -0.3912 | 0.03351 | -0.1512 | -11.6741
-9.5 | -0.4289 | 0.02701 | -0.1447 | -15.8793
-8.5 | -0.4688 | 0.01595 | -0.1265 | -29.3918
-8 | -0.4498 | 0.01255 | -0.1183 | -35.8406
-7.5 | -0.4213 | 0.01104 | -0.1112 | -38.1612
-7 | -0.3867 | 0.00993 | -0.1052 | -38.9426
-6.5 | -0.3463 | 0.00912 | -0.1001 | -37.9715
-6 | -0.3036 | 0.00844 | -0.0957 | -35.9716
-5.5 | -0.2593 | 0.00781 | -0.0916 | -33.201
-5 | -0.2195 | 0.0072 | -0.0869 | -30.4861
-4.5 | -0.1895 | 0.00681 | -0.08 | -27.8267
-4 | -0.1372 | 0.00649 | -0.0775 | -21.1402
-3.5 | -0.0843 | 0.00609 | -0.0752 | -13.8424
-3 | -0.0297 | 0.00572 | -0.0735 | -5.1923
-2.5 | 0.0274 | 0.00527 | -0.0724 | 5.1992
-2 | 0.0828 | 0.00468 | -0.0713 | 17.6923
-1.5 | 0.1431 | 0.00411 | -0.0712 | 34.8175
-1 | 0.2042 | 0.00348 | -0.0714 | 58.6782
-0.5 | 0.2704 | 0.00312 | -0.0723 | 86.6667
0 | 0.3385 | 0.00314 | -0.0733 | 107.8025
0.5 | 0.4058 | 0.00326 | -0.0741 | 124.4785
1 | 0.4702 | 0.00345 | -0.0743 | 136.2899
1.5 | 0.5276 | 0.00383 | -0.0731 | 137.7546
2 | 0.5852 | 0.0042 | -0.0718 | 139.3333
2.5 | 0.6399 | 0.00461 | -0.0699 | 138.8069
3 | 0.6918 | 0.00506 | -0.0673 | 136.7194
3.5 | 0.7429 | 0.00549 | -0.0644 | 135.3188
4 | 0.7877 | 0.00583 | -0.06 | 135.1115
4.5 | 0.8236 | 0.00637 | -0.0538 | 129.2936
5 | 0.8669 | 0.00686 | -0.0492 | 126.3703
5.5 | 0.8989 | 0.00759 | -0.0425 | 118.4321
6 | 0.9353 | 0.00831 | -0.0367 | 112.5511
6.5 | 0.9648 | 0.00928 | -0.03 | 103.9655
7 | 0.9995 | 0.01028 | -0.0244 | 97.2276
7.5 | 1.0275 | 0.01165 | -0.0181 | 88.1974
8 | 1.0654 | 0.01287 | -0.0133 | 82.7817
8.5 | 1.0997 | 0.01435 | -0.0082 | 76.6341
9 | 1.132 | 0.01605 | -0.0031 | 70.5296
9.5 | 1.1744 | 0.01748 | 0.0009 | 67.1854
10 | 1.2114 | 0.01928 | 0.0055 | 62.832
10.5 | 1.2428 | 0.02148 | 0.0106 | 57.8585
11 | 1.2571 | 0.02478 | 0.017 | 50.7304
11.5 | 1.2406 | 0.03012 | 0.0246 | 41.1886
12 | 1.215 | 0.03669 | 0.0306 | 33.1153
12.5 | 1.1879 | 0.04422 | 0.0345 | 26.8634
13 | 1.154 | 0.05331 | 0.036 | 21.647
13.5 | 1.118 | 0.06389 | 0.0345 | 17.4988
14 | 1.0812 | 0.07596 | 0.0302 | 14.2338
14.5 | 1.0479 | 0.08903 | 0.0235 | 11.7702
15 | 1.0166 | 0.10302 | 0.015 | 9.868
15.5 | 0.9862 | 0.11777 | 0.0054 | 8.3739
16 | 0.9631 | 0.13203 | -0.004 | 7.2946

## 137. Re 18M Mach 0.00 (1)
BIGFOIL.COM POLAR EXPORT
e540
EPPLER 540 |  |  |  | Cl Max: | 1.297 | at alpha= | 9.5 | deg
JavaFoil+Calcfoil stall+Eppler ext transition |  |  |  | L/D Max: | 112.17 | at alpha= | 5.5 | deg
Re: | 18000000 |  |  | Cd Min: | 0.0061 | at alpha= | -7 | deg
Mach: | 0 |  |  | Cl=0 at alpha= | -2.9597 | deg
|  |  |  | @ Cl=0.1, Cd= | 0.0067266
|  |  |  | @ Cl=0.4, Cd= | 0.0063979
|  |  |  | @ Cl=0.6, Cd= | 0.0064243
alpha (deg) | Cl | Cd | Cm | Cl/Cd
-16 | -0.472 | 0.02395 | -0.028 | -19.701
-15.5 | -0.495 | 0.02184 | -0.03 | -22.653
-15 | -0.518 | 0.01976 | -0.031 | -26.22
-14.5 | -0.54 | 0.0181 | -0.033 | -29.856
-14 | -0.562 | 0.01666 | -0.034 | -33.735
-13.5 | -0.582 | 0.01543 | -0.035 | -37.691
-13 | -0.599 | 0.01441 | -0.037 | -41.593
-12.5 | -0.614 | 0.01349 | -0.038 | -45.548
-12 | -0.626 | 0.01268 | -0.039 | -49.369
-11.5 | -0.634 | 0.01197 | -0.041 | -52.957
-11 | -0.637 | 0.01138 | -0.042 | -55.934
-10.5 | -0.634 | 0.01076 | -0.044 | -58.979
-10 | -0.627 | 0.01024 | -0.045 | -61.186
-9.5 | -0.613 | 0.00977 | -0.046 | -62.687
-9 | -0.593 | 0.00934 | -0.048 | -63.469
-8.5 | -0.566 | 0.00894 | -0.049 | -63.382
-8 | -0.534 | 0.00856 | -0.051 | -62.448
-7.5 | -0.497 | 0.00821 | -0.052 | -60.521
-7 | -0.454 | 0.0061 | -0.054 | -74.428
-6.5 | -0.407 | 0.00684 | -0.055 | -59.535
-6 | -0.356 | 0.00672 | -0.056 | -53.036
-5.5 | -0.304 | 0.00812 | -0.058 | -37.5
-5 | -0.247 | 0.00787 | -0.06 | -31.39
-4.5 | -0.188 | 0.00766 | -0.061 | -24.55
-4 | -0.128 | 0.00724 | -0.062 | -17.645
-3.5 | -0.067 | 0.00709 | -0.064 | -9.413
-3 | -0.005 | 0.00696 | -0.065 | -0.751
-2.5 | 0.057 | 0.00679 | -0.066 | 8.332
-2 | 0.118 | 0.0067 | -0.068 | 17.681
-1.5 | 0.18 | 0.00653 | -0.069 | 27.576
-1 | 0.242 | 0.00651 | -0.07 | 37.182
-0.5 | 0.304 | 0.00646 | -0.072 | 47.069
0 | 0.366 | 0.00637 | -0.073 | 57.418
0.5 | 0.427 | 0.00642 | -0.074 | 66.582
1 | 0.489 | 0.00635 | -0.076 | 77.047
1.5 | 0.55 | 0.00658 | -0.077 | 83.522
2 | 0.611 | 0.00639 | -0.078 | 95.566
2.5 | 0.672 | 0.00673 | -0.079 | 99.925
3 | 0.733 | 0.00706 | -0.081 | 103.926
3.5 | 0.794 | 0.00742 | -0.082 | 107.016
4 | 0.855 | 0.00781 | -0.083 | 109.44
4.5 | 0.915 | 0.00824 | -0.084 | 110.945
5 | 0.974 | 0.0087 | -0.086 | 111.917
5.5 | 1.031 | 0.00919 | -0.087 | 112.17
6 | 1.084 | 0.00969 | -0.088 | 111.79
6.5 | 1.132 | 0.01025 | -0.089 | 110.421
7 | 1.176 | 0.01086 | -0.09 | 108.303
7.5 | 1.215 | 0.01141 | -0.092 | 106.492
8 | 1.246 | 0.01217 | -0.093 | 102.435
8.5 | 1.271 | 0.01278 | -0.094 | 99.446
9 | 1.288 | 0.01337 | -0.095 | 96.325
9.5 | 1.297 | 0.01404 | -0.096 | 92.334
10 | 1.297 | 0.01475 | -0.097 | 87.926
10.5 | 1.289 | 0.01552 | -0.098 | 83.041
11 | 1.273 | 0.01626 | -0.099 | 78.281
11.5 | 1.249 | 0.01729 | -0.1 | 72.234
12 | 1.21 | 0.01511 | -0.101 | 80.125
12.5 | 1.168 | 0.01422 | -0.101 | 82.166
13 | 1.124 | 0.01794 | -0.102 | 62.665
13.5 | 1.077 | 0.01917 | -0.102 | 56.176
14 | 1.028 | 0.02042 | -0.103 | 50.332
14.5 | 0.977 | 0.02202 | -0.103 | 44.366

## 138. Re 18M Mach 0.00 (2)
BIGFOIL.COM POLAR EXPORT
e540
EPPLER 540 |  |  |  | Cl Max: | 1.6529 | at alpha= | 20 | deg
XFOIL ncrit=9 |  |  |  | L/D Max: | 129.49 | at alpha= | 4.5 | deg
Re: | 18000000 |  |  | Cd Min: | 0.04831 | at alpha= | 20 | deg
Mach: | 0 |  |  | Cl=0 at alpha= | -2.7359 | deg
|  |  |  | @ Cl=0.1, Cd= | 0.0043771
|  |  |  | @ Cl=0.4, Cd= | 0.0037171
|  |  |  | @ Cl=0.6, Cd= | 0.0048422
alpha (deg) | Cl | Cd | Cm | Cl/Cd
-20 | -1.4434 | 0.0338 | -0.0833 | -42.7041
-19.5 | -1.422 | 0.03106 | -0.0832 | -45.7824
-19 | -1.402 | 0.02832 | -0.0828 | -49.5056
-18.5 | -1.376 | 0.02611 | -0.0825 | -52.7001
-18 | -1.3593 | 0.02426 | -0.0795 | -56.0305
-17.5 | -1.3384 | 0.02253 | -0.077 | -59.4052
-17 | -1.2981 | 0.02026 | -0.0792 | -64.0721
-16.5 | -1.2494 | 0.01908 | -0.0815 | -65.4822
-15.5 | -1.09 | 0.01661 | -0.0986 | -65.6231
-15 | -1.0511 | 0.01564 | -0.0981 | -67.2059
-14.5 | -1.0148 | 0.01481 | -0.0968 | -68.5213
-14 | -0.9786 | 0.01404 | -0.0951 | -69.7009
-13.5 | -0.9379 | 0.01354 | -0.094 | -69.2688
-13 | -0.9067 | 0.0126 | -0.0914 | -71.9603
-12.5 | -0.8668 | 0.01208 | -0.09 | -71.755
-12 | -0.8258 | 0.01162 | -0.0886 | -71.0671
-11.5 | -0.7898 | 0.01097 | -0.0863 | -71.9964
-11 | -0.7513 | 0.01041 | -0.0844 | -72.171
-10.5 | -0.7133 | 0.00989 | -0.0823 | -72.1234
-10 | -0.6741 | 0.00941 | -0.0803 | -71.6366
-9.5 | -0.636 | 0.00896 | -0.078 | -70.9821
-9 | -0.6029 | 0.0084 | -0.0746 | -71.7738
-8.5 | -0.573 | 0.00807 | -0.0703 | -71.0037
-8 | -0.5358 | 0.00777 | -0.0672 | -68.9575
-7.5 | -0.4909 | 0.00746 | -0.0658 | -65.8043
-5.5 | -0.2939 | 0.00638 | -0.0631 | -46.0658
-5 | -0.2409 | 0.00617 | -0.0632 | -39.0438
-4.5 | -0.1886 | 0.00594 | -0.0631 | -31.7508
-3.5 | -0.0817 | 0.00548 | -0.0634 | -14.9088
-3 | -0.0282 | 0.00521 | -0.0636 | -5.4127
-2.5 | 0.0252 | 0.00492 | -0.0638 | 5.122
-2 | 0.0782 | 0.00452 | -0.064 | 17.3009
-1.5 | 0.1316 | 0.00417 | -0.0644 | 31.5588
-0.5 | 0.2407 | 0.00353 | -0.0654 | 68.187
0 | 0.2945 | 0.00329 | -0.0658 | 89.5137
0.5 | 0.348 | 0.00344 | -0.0659 | 101.1628
1.5 | 0.4531 | 0.004 | -0.0657 | 113.275
2 | 0.5069 | 0.00423 | -0.0659 | 119.8345
2.5 | 0.5577 | 0.00459 | -0.0654 | 121.5033
3 | 0.6097 | 0.0049 | -0.0653 | 124.4286
3.5 | 0.6613 | 0.0052 | -0.065 | 127.1731
4 | 0.7111 | 0.00557 | -0.0644 | 127.6661
4.5 | 0.7614 | 0.00588 | -0.0639 | 129.4898
5 | 0.8077 | 0.00632 | -0.0626 | 127.8006
5.5 | 0.8531 | 0.00677 | -0.0611 | 126.0118
6 | 0.9003 | 0.00712 | -0.06 | 126.4466
6.5 | 0.9446 | 0.00753 | -0.0584 | 125.4449
7 | 0.9844 | 0.00798 | -0.0558 | 123.3584
7.5 | 1.0182 | 0.00839 | -0.0519 | 121.3588
8 | 1.0563 | 0.00877 | -0.049 | 120.4447
8.5 | 1.093 | 0.00924 | -0.046 | 118.29
9 | 1.1258 | 0.00985 | -0.0423 | 114.2944
9.5 | 1.1626 | 0.01033 | -0.0395 | 112.546
10 | 1.1957 | 0.01094 | -0.0362 | 109.2962
10.5 | 1.2295 | 0.01157 | -0.0333 | 106.2662
11 | 1.2613 | 0.0123 | -0.0301 | 102.5447
12 | 1.3258 | 0.01387 | -0.0245 | 95.5876
12.5 | 1.3561 | 0.01481 | -0.0216 | 91.5665
13 | 1.3869 | 0.01579 | -0.0191 | 87.8341
13.5 | 1.4156 | 0.01692 | -0.0165 | 83.6643
14 | 1.4432 | 0.01815 | -0.0138 | 79.5152
14.5 | 1.4701 | 0.01948 | -0.0114 | 75.4671
15 | 1.4924 | 0.02113 | -0.0086 | 70.6294
16 | 1.538 | 0.02463 | -0.0039 | 62.4442
16.5 | 1.5523 | 0.0271 | -0.001 | 57.2804
17 | 1.5709 | 0.0294 | 0.001 | 53.432
17.5 | 1.5912 | 0.03169 | 0.0026 | 50.2114
18 | 1.6032 | 0.03472 | 0.0046 | 46.1751
18.5 | 1.6215 | 0.03739 | 0.0057 | 43.3672
19 | 1.6292 | 0.04111 | 0.0072 | 39.6303
19.5 | 1.6439 | 0.04435 | 0.0079 | 37.0665
20 | 1.6529 | 0.04831 | 0.0085 | 34.2144

## 139. Re 18M Mach 0.10 (1)
BIGFOIL.COM POLAR EXPORT
e540
EPPLER 540 |  |  |  | Cl Max: | 1.293 | at alpha= | 9.5 | deg
JavaFoil+Calcfoil stall+Eppler ext transition |  |  |  | L/D Max: | 111.85 | at alpha= | 5.5 | deg
Re: | 18000000 |  |  | Cd Min: | 0.00614 | at alpha= | -7 | deg
Mach: | 0.1 |  |  | Cl=0 at alpha= | -2.9597 | deg
|  |  |  | @ Cl=0.1, Cd= | 0.006756
|  |  |  | @ Cl=0.4, Cd= | 0.006411
|  |  |  | @ Cl=0.6, Cd= | 0.0067703
alpha (deg) | Cl | Cd | Cm | Cl/Cd
-15.5 | -0.446 | 0.0227 | -0.03 | -19.638
-15 | -0.472 | 0.02035 | -0.031 | -23.205
-14.5 | -0.498 | 0.01871 | -0.033 | -26.602
-14 | -0.523 | 0.01715 | -0.034 | -30.477
-13.5 | -0.547 | 0.01582 | -0.035 | -34.562
-13 | -0.568 | 0.0147 | -0.037 | -38.679
-12.5 | -0.588 | 0.01374 | -0.038 | -42.747
-12 | -0.603 | 0.01289 | -0.04 | -46.8
-11.5 | -0.615 | 0.01215 | -0.041 | -50.593
-11 | -0.621 | 0.01153 | -0.042 | -53.917
-10.5 | -0.623 | 0.01092 | -0.044 | -57.032
-10 | -0.618 | 0.01035 | -0.045 | -59.683
-9.5 | -0.607 | 0.00987 | -0.047 | -61.469
-9 | -0.589 | 0.00943 | -0.048 | -62.46
-8.5 | -0.564 | 0.00901 | -0.049 | -62.622
-8 | -0.534 | 0.00863 | -0.051 | -61.847
-7.5 | -0.497 | 0.00828 | -0.052 | -60.034
-7 | -0.455 | 0.00614 | -0.054 | -74.111
-6.5 | -0.408 | 0.00688 | -0.055 | -59.264
-6 | -0.357 | 0.00676 | -0.057 | -52.886
-5.5 | -0.303 | 0.00664 | -0.058 | -45.7
-5 | -0.248 | 0.00789 | -0.06 | -31.456
-4.5 | -0.189 | 0.00767 | -0.061 | -24.627
-4 | -0.128 | 0.00725 | -0.063 | -17.702
-3.5 | -0.067 | 0.0071 | -0.064 | -9.447
-3 | -0.005 | 0.00696 | -0.065 | -0.754
-2.5 | 0.057 | 0.00686 | -0.067 | 8.282
-2 | 0.119 | 0.00671 | -0.068 | 17.738
-1.5 | 0.181 | 0.00656 | -0.069 | 27.598
-1 | 0.243 | 0.0065 | -0.071 | 37.407
-0.5 | 0.305 | 0.00646 | -0.072 | 47.239
0 | 0.368 | 0.00638 | -0.073 | 57.592
0.5 | 0.43 | 0.00644 | -0.075 | 66.767
1 | 0.492 | 0.00637 | -0.076 | 77.213
1.5 | 0.552 | 0.0066 | -0.077 | 83.654
2 | 0.614 | 0.00682 | -0.079 | 90.061
2.5 | 0.676 | 0.00676 | -0.08 | 100
3 | 0.737 | 0.00709 | -0.081 | 103.939
3.5 | 0.798 | 0.00747 | -0.082 | 106.811
4 | 0.859 | 0.00786 | -0.084 | 109.295
4.5 | 0.919 | 0.00828 | -0.085 | 111.054
5 | 0.979 | 0.00876 | -0.086 | 111.738
5.5 | 1.036 | 0.00926 | -0.087 | 111.85
6 | 1.089 | 0.00977 | -0.088 | 111.413
6.5 | 1.137 | 0.01034 | -0.09 | 109.971
7 | 1.181 | 0.01093 | -0.091 | 108.007
7.5 | 1.218 | 0.01152 | -0.092 | 105.743
8 | 1.249 | 0.01232 | -0.093 | 101.381
8.5 | 1.272 | 0.01289 | -0.094 | 98.674
9 | 1.287 | 0.01353 | -0.095 | 95.072
9.5 | 1.293 | 0.01423 | -0.097 | 90.817
10 | 1.289 | 0.01498 | -0.098 | 86.084
10.5 | 1.277 | 0.01578 | -0.099 | 80.92
11 | 1.256 | 0.01656 | -0.1 | 75.83
11.5 | 1.227 | 0.01762 | -0.101 | 69.627
12 | 1.18 | 0.01546 | -0.101 | 76.301
12.5 | 1.133 | 0.01455 | -0.102 | 77.84
13 | 1.082 | 0.01843 | -0.102 | 58.725
13.5 | 1.029 | 0.01969 | -0.103 | 52.287
14 | 0.974 | 0.02104 | -0.103 | 46.308
14.5 | 0.918 | 0.02279 | -0.104 | 40.275

## 140. Re 18M Mach 0.10 (2)
BIGFOIL.COM POLAR EXPORT
e540
EPPLER 540 |  |  |  | Cl Max: | 1.6381 | at alpha= | 20 | deg
XFOIL ncrit=9 |  |  |  | L/D Max: | 129.61 | at alpha= | 4.5 | deg
Re: | 18000000 |  |  | Cd Min: | 0.05192 | at alpha= | 20 | deg
Mach: | 0.1 |  |  | Cl=0 at alpha= | -2.7351 | deg
|  |  |  | @ Cl=0.1, Cd= | 0.0043859
|  |  |  | @ Cl=0.4, Cd= | 0.0036654
|  |  |  | @ Cl=0.6, Cd= | 0.0048273
alpha (deg) | Cl | Cd | Cm | Cl/Cd
-20 | -1.4065 | 0.03884 | -0.0884 | -36.2127
-19.5 | -1.3911 | 0.03523 | -0.0886 | -39.4862
-19 | -1.382 | 0.03142 | -0.0879 | -43.9847
-18.5 | -1.3605 | 0.02865 | -0.0874 | -47.4869
-18 | -1.3347 | 0.02628 | -0.087 | -50.7877
-17.5 | -1.3047 | 0.02405 | -0.087 | -54.2495
-15.5 | -1.0953 | 0.01717 | -0.1009 | -63.7915
-15 | -1.0551 | 0.01609 | -0.1006 | -65.5749
-14.5 | -1.0173 | 0.01523 | -0.0993 | -66.7958
-14 | -0.9814 | 0.01438 | -0.0975 | -68.2476
-13.5 | -0.9401 | 0.01385 | -0.0963 | -67.8773
-13 | -0.9083 | 0.01288 | -0.0936 | -70.5202
-12.5 | -0.8687 | 0.01232 | -0.092 | -70.5114
-12 | -0.827 | 0.01184 | -0.0906 | -69.848
-11.5 | -0.7902 | 0.01118 | -0.0883 | -70.6798
-11 | -0.7516 | 0.0106 | -0.0863 | -70.9057
-10.5 | -0.7131 | 0.01005 | -0.0841 | -70.9552
-10 | -0.6735 | 0.00956 | -0.082 | -70.4498
-9.5 | -0.6344 | 0.00911 | -0.0798 | -69.6378
-9 | -0.6001 | 0.00852 | -0.0766 | -70.4343
-8.5 | -0.5656 | 0.00816 | -0.0732 | -69.3137
-8 | -0.5358 | 0.00783 | -0.0685 | -68.4291
-7.5 | -0.4916 | 0.00751 | -0.0668 | -65.4594
-7 | -0.4451 | 0.00722 | -0.0655 | -61.6482
-6.5 | -0.396 | 0.00693 | -0.0647 | -57.1429
-6 | -0.3456 | 0.00667 | -0.0642 | -51.8141
-5.5 | -0.2949 | 0.00641 | -0.0637 | -46.0062
-5 | -0.2418 | 0.00619 | -0.0637 | -39.063
-4.5 | -0.1893 | 0.00596 | -0.0636 | -31.7617
-4 | -0.1356 | 0.00573 | -0.0637 | -23.6649
-3.5 | -0.0821 | 0.00549 | -0.0638 | -14.9545
-3 | -0.0284 | 0.00523 | -0.0639 | -5.4302
-2.5 | 0.0252 | 0.00493 | -0.0641 | 5.1116
-2 | 0.0785 | 0.00453 | -0.0643 | 17.3289
-1.5 | 0.1322 | 0.00417 | -0.0646 | 31.7026
-1 | 0.1865 | 0.00381 | -0.0651 | 48.9501
-0.5 | 0.2418 | 0.00352 | -0.0657 | 68.6932
0 | 0.296 | 0.00329 | -0.0661 | 89.9696
0.5 | 0.35 | 0.00343 | -0.0662 | 102.0408
1 | 0.4031 | 0.00368 | -0.0662 | 109.538
1.5 | 0.4555 | 0.00399 | -0.066 | 114.1604
2 | 0.5095 | 0.00423 | -0.0661 | 120.4492
2.5 | 0.5603 | 0.0046 | -0.0656 | 121.8043
3 | 0.6127 | 0.0049 | -0.0654 | 125.0408
3.5 | 0.6644 | 0.00521 | -0.0651 | 127.524
4 | 0.7142 | 0.00558 | -0.0644 | 127.9928
4.5 | 0.7647 | 0.0059 | -0.0639 | 129.6102
5 | 0.811 | 0.00634 | -0.0625 | 127.918
5.5 | 0.8564 | 0.00679 | -0.0609 | 126.1267
6 | 0.9035 | 0.00714 | -0.0597 | 126.5406
6.5 | 0.9476 | 0.00756 | -0.0579 | 125.3439
7 | 0.9837 | 0.00799 | -0.0544 | 123.1164
7.5 | 1.0182 | 0.00844 | -0.0505 | 120.6398
8 | 1.0576 | 0.00884 | -0.0478 | 119.638
8.5 | 1.0935 | 0.00933 | -0.0445 | 117.2026
9 | 1.1257 | 0.00996 | -0.0407 | 113.0221
9.5 | 1.1627 | 0.01047 | -0.0379 | 111.0506
10 | 1.1956 | 0.01111 | -0.0345 | 107.6148
10.5 | 1.2293 | 0.01177 | -0.0314 | 104.4435
11.5 | 1.2952 | 0.01328 | -0.0255 | 97.5301
12 | 1.327 | 0.01417 | -0.0226 | 93.6486
12.5 | 1.3575 | 0.01516 | -0.0197 | 89.5449
13 | 1.388 | 0.0162 | -0.0171 | 85.679
13.5 | 1.4158 | 0.01743 | -0.0143 | 81.2278
14 | 1.4426 | 0.01877 | -0.0115 | 76.8567
14.5 | 1.4697 | 0.02016 | -0.009 | 72.9018
15 | 1.4868 | 0.02221 | -0.0056 | 66.9428
15.5 | 1.5088 | 0.02408 | -0.003 | 62.6578
16 | 1.5314 | 0.02602 | -0.0008 | 58.8547
16.5 | 1.5492 | 0.02837 | 0.0016 | 54.607
17 | 1.5665 | 0.03091 | 0.0037 | 50.6794
17.5 | 1.5863 | 0.03338 | 0.0053 | 47.5225
18 | 1.5967 | 0.03669 | 0.0072 | 43.5187
18.5 | 1.615 | 0.03954 | 0.0083 | 40.8447
19 | 1.6181 | 0.04385 | 0.0098 | 36.9008
19.5 | 1.6326 | 0.04735 | 0.0103 | 34.4794
20 | 1.6381 | 0.05192 | 0.0107 | 31.5505

## 141. Re 18M Mach 0.25 (1)
BIGFOIL.COM POLAR EXPORT
e540
EPPLER 540 |  |  |  | Cl Max: | 1.27 | at alpha= | 8.5 | deg
JavaFoil+Calcfoil stall+Eppler ext transition |  |  |  | L/D Max: | 110.861 | at alpha= | 5 | deg
Re: | 18000000 |  |  | Cd Min: | 0.00614 | at alpha= | -6 | deg
Mach: | 0.25 |  |  | Cl=0 at alpha= | -2.9603 | deg
|  |  |  | @ Cl=0.1, Cd= | 0.0068719
|  |  |  | @ Cl=0.4, Cd= | 0.0063847
|  |  |  | @ Cl=0.6, Cd= | 0.02359
alpha (deg) | Cl | Cd | Cm | Cl/Cd
-14.5 | -0.079 | 0.02806 | -0.032 | -2.821
-14 | -0.077 | 0.0214 | -0.034 | -3.604
-13.5 | -0.2 | 0.01884 | -0.036 | -10.624
-13 | -0.277 | 0.01685 | -0.038 | -16.44
-12.5 | -0.342 | 0.01534 | -0.039 | -22.282
-12 | -0.398 | 0.01422 | -0.041 | -28.028
-11.5 | -0.448 | 0.01325 | -0.042 | -33.816
-11 | -0.489 | 0.01247 | -0.043 | -39.243
-10.5 | -0.521 | 0.01173 | -0.045 | -44.465
-10 | -0.544 | 0.01105 | -0.046 | -49.188
-9.5 | -0.555 | 0.01047 | -0.048 | -52.998
-9 | -0.555 | 0.00994 | -0.049 | -55.854
-8.5 | -0.545 | 0.00946 | -0.051 | -57.573
-8 | -0.524 | 0.00903 | -0.052 | -58.105
-7.5 | -0.495 | 0.00864 | -0.054 | -57.295
-7 | -0.457 | 0.00828 | -0.055 | -55.245
-6.5 | -0.413 | 0.00624 | -0.057 | -66.189
-6 | -0.363 | 0.00614 | -0.058 | -59.122
-5.5 | -0.309 | 0.00684 | -0.06 | -45.18
-5 | -0.252 | 0.00669 | -0.061 | -37.652
-4.5 | -0.194 | 0.00795 | -0.063 | -24.386
-4 | -0.132 | 0.00738 | -0.064 | -17.878
-3.5 | -0.069 | 0.00723 | -0.066 | -9.537
-3 | -0.005 | 0.00708 | -0.067 | -0.762
-2.5 | 0.058 | 0.00699 | -0.069 | 8.363
-2 | 0.122 | 0.00681 | -0.07 | 17.957
-1.5 | 0.186 | 0.00664 | -0.071 | 28.023
-1 | 0.25 | 0.00658 | -0.073 | 37.99
-0.5 | 0.314 | 0.00654 | -0.074 | 48.011
0 | 0.378 | 0.00645 | -0.075 | 58.515
0.5 | 0.442 | 0.00626 | -0.077 | 70.544
1 | 0.505 | 0.00647 | -0.078 | 78.059
1.5 | 0.567 | 0.00671 | -0.079 | 84.586
2 | 0.631 | 0.00697 | -0.081 | 90.46
2.5 | 0.694 | 0.00692 | -0.082 | 100.356
3 | 0.757 | 0.00728 | -0.083 | 104.029
3.5 | 0.82 | 0.00767 | -0.085 | 106.865
4 | 0.882 | 0.00809 | -0.086 | 109.06
4.5 | 0.944 | 0.00855 | -0.087 | 110.364
5 | 1.005 | 0.00906 | -0.088 | 110.861
5.5 | 1.063 | 0.00962 | -0.09 | 110.511
6 | 1.116 | 0.01026 | -0.091 | 108.767
6.5 | 1.163 | 0.01081 | -0.092 | 107.627
7 | 1.204 | 0.01147 | -0.093 | 105.01
7.5 | 1.237 | 0.0124 | -0.095 | 99.697
8 | 1.259 | 0.013 | -0.096 | 96.842
8.5 | 1.27 | 0.0137 | -0.097 | 92.71
9 | 1.268 | 0.01448 | -0.098 | 87.565
9.5 | 1.251 | 0.0153 | -0.099 | 81.777
10 | 1.219 | 0.01628 | -0.1 | 74.923
10.5 | 1.172 | 0.01736 | -0.102 | 67.508
11 | 1.101 | 0.0151 | -0.102 | 72.891
11.5 | 1.018 | 0.01433 | -0.102 | 71.017
12 | 0.926 | 0.01833 | -0.103 | 50.496
12.5 | 0.824 | 0.01984 | -0.103 | 41.529
13 | 0.715 | 0.02153 | -0.104 | 33.189
13.5 | 0.599 | 0.02359 | -0.104 | 25.393

## 142. Re 18M Mach 0.25 (2)
BIGFOIL.COM POLAR EXPORT
e540
EPPLER 540 |  |  |  | Cl Max: | 1.5322 | at alpha= | 17.5 | deg
XFOIL ncrit=9 |  |  |  | L/D Max: | 130.836 | at alpha= | 4.5 | deg
Re: | 18000000 |  |  | Cd Min: | 0.12495 | at alpha= | -19 | deg
Mach: | 0.25 |  |  | Cl=0 at alpha= | -2.7349 | deg
|  |  |  | @ Cl=0.1, Cd= | 0.0044157
|  |  |  | @ Cl=0.4, Cd= | 0.0035926
|  |  |  | @ Cl=0.6, Cd= | 0.0047358
alpha (deg) | Cl | Cd | Cm | Cl/Cd
-19 | -0.7614 | 0.12495 | -0.0649 | -6.0936
-18.5 | -0.7547 | 0.11688 | -0.0701 | -6.457
-18 | -0.7701 | 0.10834 | -0.0721 | -7.1082
-17.5 | -0.8146 | 0.09213 | -0.0795 | -8.8419
-17 | -0.9797 | 0.05745 | -0.1006 | -17.0531
-16.5 | -1.0001 | 0.04609 | -0.1086 | -21.6989
-16 | -1.0374 | 0.03672 | -0.1102 | -28.2516
-15.5 | -1.0501 | 0.03028 | -0.11 | -34.6797
-15 | -1.0132 | 0.02351 | -0.1187 | -43.0966
-14.5 | -0.9944 | 0.02015 | -0.1171 | -49.3499
-14 | -0.9694 | 0.01806 | -0.1141 | -53.6766
-13.5 | -0.9402 | 0.01646 | -0.1108 | -57.1203
-13 | -0.9074 | 0.01516 | -0.1077 | -59.8549
-12.5 | -0.8737 | 0.01401 | -0.1044 | -62.3626
-12 | -0.8303 | 0.01336 | -0.1023 | -62.1482
-11.5 | -0.7925 | 0.01249 | -0.0994 | -63.4508
-11 | -0.753 | 0.01174 | -0.0967 | -64.1397
-10.5 | -0.7127 | 0.01106 | -0.0941 | -64.4394
-10 | -0.6715 | 0.01046 | -0.0915 | -64.1969
-9.5 | -0.6288 | 0.00994 | -0.0892 | -63.2596
-9 | -0.592 | 0.00924 | -0.0859 | -64.0693
-8 | -0.5103 | 0.0083 | -0.0805 | -61.4819
-7.5 | -0.4819 | 0.00778 | -0.0753 | -61.9409
-7 | -0.4471 | 0.00747 | -0.0709 | -59.8527
-6.5 | -0.4001 | 0.00713 | -0.0691 | -56.115
-5.5 | -0.2998 | 0.00657 | -0.0668 | -45.6317
-5 | -0.2467 | 0.00629 | -0.0663 | -39.221
-4.5 | -0.1929 | 0.00607 | -0.0659 | -31.7792
-4 | -0.1382 | 0.00583 | -0.0658 | -23.705
-3.5 | -0.0839 | 0.00557 | -0.0656 | -15.0628
-3 | -0.029 | 0.00529 | -0.0656 | -5.482
-2.5 | 0.0257 | 0.00497 | -0.0657 | 5.171
-2 | 0.08 | 0.00455 | -0.0657 | 17.5824
-1.5 | 0.1351 | 0.00418 | -0.066 | 32.3206
-1 | 0.1909 | 0.00378 | -0.0665 | 50.5026
-0.5 | 0.2477 | 0.00346 | -0.0671 | 71.5896
0 | 0.3046 | 0.00323 | -0.0676 | 94.3034
0.5 | 0.3607 | 0.00338 | -0.0678 | 106.716
1 | 0.4143 | 0.00367 | -0.0675 | 112.8883
1.5 | 0.4687 | 0.00395 | -0.0673 | 118.6582
2 | 0.523 | 0.00425 | -0.0672 | 123.0588
2.5 | 0.5758 | 0.00459 | -0.0667 | 125.4466
3 | 0.6289 | 0.00491 | -0.0662 | 128.0855
3.5 | 0.6808 | 0.00526 | -0.0655 | 129.4297
4 | 0.7309 | 0.00565 | -0.0644 | 129.3628
4.5 | 0.7824 | 0.00598 | -0.0635 | 130.8361
5 | 0.8284 | 0.00644 | -0.0616 | 128.6335
5.5 | 0.8744 | 0.00686 | -0.0596 | 127.4636
6 | 0.918 | 0.00729 | -0.0571 | 125.9259
6.5 | 0.9531 | 0.00768 | -0.0527 | 124.1016
7 | 0.9872 | 0.00821 | -0.0482 | 120.2436
7.5 | 1.0226 | 0.00876 | -0.0442 | 116.7352
8 | 1.0622 | 0.00924 | -0.041 | 114.9567
8.5 | 1.0979 | 0.00984 | -0.0372 | 111.5752
9 | 1.1269 | 0.01067 | -0.0324 | 105.6139
9.5 | 1.1649 | 0.01129 | -0.0293 | 103.1798
10 | 1.1983 | 0.01212 | -0.0256 | 98.8696
10.5 | 1.2328 | 0.01295 | -0.0223 | 95.1969
11.5 | 1.2996 | 0.01492 | -0.0157 | 87.1046
12 | 1.3315 | 0.01609 | -0.0125 | 82.7533
12.5 | 1.3621 | 0.01739 | -0.0093 | 78.3266
13 | 1.3873 | 0.01903 | -0.0057 | 72.9007
13.5 | 1.4132 | 0.02075 | -0.0024 | 68.106
14 | 1.4371 | 0.0227 | 0.0009 | 63.3084
14.5 | 1.4659 | 0.02446 | 0.0034 | 59.9305
15 | 1.4769 | 0.02745 | 0.0072 | 53.8033
15.5 | 1.4913 | 0.03042 | 0.0103 | 49.0237
16 | 1.5109 | 0.03324 | 0.0125 | 45.4543
16.5 | 1.5078 | 0.03795 | 0.0157 | 39.7312
17 | 1.5092 | 0.0427 | 0.0178 | 35.3443
17.5 | 1.5322 | 0.04586 | 0.0186 | 33.4104
18 | 1.5063 | 0.05382 | 0.0198 | 27.9877
18.5 | 1.5238 | 0.058 | 0.0197 | 26.2724
19 | 1.4835 | 0.06887 | 0.0182 | 21.5406
19.5 | 1.4873 | 0.07533 | 0.0164 | 19.7438
20 | 1.4607 | 0.08617 | 0.0124 | 16.9514

## 143. Re 18M Mach 0.50 (1)
BIGFOIL.COM POLAR EXPORT
e540
EPPLER 540 |  |  |  | Cl Max: | 1.308 | at alpha= | 20 | deg
JavaFoil+Calcfoil stall+Eppler ext transition |  |  |  | L/D Max: | 105.548 | at alpha= | 4 | deg
Re: | 18000000 |  |  | Cd Min: | 0.00603 | at alpha= | -3 | deg
Mach: | 0.5 |  |  | Cl=0 at alpha= | -2.9577 | deg
|  |  |  | @ Cl=0.1, Cd= | 0.0070254
|  |  |  | @ Cl=0.4, Cd= | 0.0068238
|  |  |  | @ Cl=0.6, Cd= | 0.0071523
alpha (deg) | Cl | Cd | Cm | Cl/Cd
-20 | -0.952 | 0.17342 | -0.014 | -5.49
-19.5 | -0.925 | 0.16944 | -0.015 | -5.459
-19 | -0.901 | 0.15065 | -0.016 | -5.982
-18.5 | -0.877 | 0.13793 | -0.017 | -6.355
-18 | -0.849 | 0.13174 | -0.018 | -6.442
-17.5 | -0.819 | 0.12807 | -0.019 | -6.397
-17 | -0.79 | 0.12453 | -0.019 | -6.342
-16.5 | -0.761 | 0.12144 | -0.019 | -6.265
-16 | -0.732 | 0.11828 | -0.019 | -6.185
-15.5 | -0.704 | 0.11044 | -0.02 | -6.372
-15 | -0.68 | 0.105 | -0.022 | -6.473
-14.5 | -0.653 | 0.09764 | -0.023 | -6.686
-14 | -0.624 | 0.093 | -0.024 | -6.713
-13.5 | -0.595 | 0.0898 | -0.024 | -6.621
-13 | -0.565 | 0.08643 | -0.024 | -6.541
-12.5 | -0.538 | 0.08044 | -0.025 | -6.689
-12 | -0.508 | 0.08642 | -0.023 | -5.879
-11.5 | -0.483 | 0.07398 | -0.027 | -6.525
-11 | -0.525 | 0.02202 | -0.046 | -23.818
-10.5 | -0.505 | 0.01543 | -0.049 | -32.743
-10 | -0.474 | 0.01375 | -0.051 | -34.512
-9.5 | -0.439 | 0.01409 | -0.052 | -31.167
-9 | -0.409 | 0.01242 | -0.054 | -32.927
-8.5 | -0.376 | 0.01166 | -0.056 | -32.261
-8 | -0.343 | 0.01087 | -0.058 | -31.546
-7.5 | -0.31 | 0.01036 | -0.059 | -29.883
-7 | -0.276 | 0.00983 | -0.061 | -28.07
-6.5 | -0.363 | 0.00935 | -0.063 | -38.834
-6 | -0.368 | 0.00893 | -0.064 | -41.247
-5.5 | -0.328 | 0.00855 | -0.066 | -38.385
-5 | -0.273 | 0.0082 | -0.067 | -33.306
-4.5 | -0.21 | 0.00789 | -0.069 | -26.668
-4 | -0.144 | 0.00622 | -0.071 | -23.174
-3.5 | -0.076 | 0.00608 | -0.072 | -12.445
-3 | -0.006 | 0.00603 | -0.074 | -0.985
-2.5 | 0.065 | 0.00669 | -0.076 | 9.652
-2 | 0.137 | 0.00738 | -0.078 | 18.528
-1.5 | 0.208 | 0.0071 | -0.08 | 29.305
-1 | 0.279 | 0.00697 | -0.081 | 40.091
-0.5 | 0.351 | 0.00681 | -0.083 | 51.531
0 | 0.422 | 0.00683 | -0.084 | 61.819
0.5 | 0.494 | 0.00672 | -0.086 | 73.427
1 | 0.565 | 0.00699 | -0.087 | 80.801
1.5 | 0.634 | 0.00731 | -0.089 | 86.767
2 | 0.705 | 0.00727 | -0.09 | 96.924
2.5 | 0.775 | 0.00773 | -0.092 | 100.308
3 | 0.845 | 0.00823 | -0.093 | 102.713
3.5 | 0.915 | 0.00875 | -0.095 | 104.555
4 | 0.984 | 0.00932 | -0.096 | 105.548
4.5 | 1.052 | 0.00999 | -0.097 | 105.337
5 | 1.118 | 0.01072 | -0.099 | 104.253
5.5 | 1.179 | 0.01154 | -0.1 | 102.161
6 | 1.226 | 0.01252 | -0.102 | 97.906
6.5 | 1.252 | 0.01356 | -0.103 | 92.333
7 | 1.239 | 0.01515 | -0.104 | 81.799
7.5 | 1.101 | 0.01644 | -0.106 | 67
8 | 0.766 | 0.01611 | -0.106 | 47.519
8.5 | 0.794 | 0.01389 | -0.107 | 57.146
9 | 0.823 | 0.01857 | -0.108 | 44.309
9.5 | 0.854 | 0.01957 | -0.108 | 43.643
10 | 0.879 | 0.02267 | -0.108 | 38.773
10.5 | 0.889 | 0.02939 | -0.106 | 30.25
11 | 0.931 | 0.02672 | -0.109 | 34.83
11.5 | 0.961 | 0.02899 | -0.11 | 33.169
12 | 0.986 | 0.03277 | -0.11 | 30.1
12.5 | 0.922 | 0.06935 | -0.091 | 13.299
13 | 1.028 | 0.04099 | -0.109 | 25.074
13.5 | 1.069 | 0.04013 | -0.111 | 26.634
14 | 1.092 | 0.04544 | -0.111 | 24.025
14.5 | 1.032 | 0.08775 | -0.093 | 11.76
15 | 1.017 | 0.12741 | -0.073 | 7.982
15.5 | 1.048 | 0.13044 | -0.076 | 8.031
16 | 1.08 | 0.13294 | -0.081 | 8.126
16.5 | 1.113 | 0.13581 | -0.084 | 8.193
17 | 1.142 | 0.14224 | -0.086 | 8.031
17.5 | 1.158 | 0.17244 | -0.08 | 6.718
18 | 1.189 | 0.17528 | -0.083 | 6.782
18.5 | 1.218 | 0.17821 | -0.085 | 6.836
19 | 1.249 | 0.18144 | -0.088 | 6.886
19.5 | 1.28 | 0.18581 | -0.09 | 6.889
20 | 1.308 | 0.19373 | -0.091 | 6.753

## 144. Re 18M Mach 0.50 (2)
BIGFOIL.COM POLAR EXPORT
e540
EPPLER 540 |  |  |  | Cl Max: | 1.2644 | at alpha= | 11 | deg
XFOIL ncrit=9 |  |  |  | L/D Max: | 138.355 | at alpha= | 2.5 | deg
Re: | 18000000 |  |  | Cd Min: | 0.22701 | at alpha= | -19.5 | deg
Mach: | 0.5 |  |  | Cl=0 at alpha= | -2.7504 | deg
|  |  |  | @ Cl=0.1, Cd= | 0.0045918
|  |  |  | @ Cl=0.4, Cd= | 0.0032409
|  |  |  | @ Cl=0.6, Cd= | 0.0043642
alpha (deg) | Cl | Cd | Cm | Cl/Cd
-19.5 | -0.4923 | 0.22701 | -0.0321 | -2.1686
-19 | -0.4736 | 0.21897 | -0.0363 | -2.1629
-18.5 | -0.4317 | 0.20927 | -0.0478 | -2.0629
-18 | -0.4022 | 0.20062 | -0.0554 | -2.0048
-17.5 | -0.3734 | 0.19233 | -0.0622 | -1.9415
-17 | -0.3467 | 0.18301 | -0.0693 | -1.8944
-16.5 | -0.3218 | 0.1723 | -0.0777 | -1.8677
-16 | -0.29 | 0.16092 | -0.0884 | -1.8021
-15.5 | -0.2729 | 0.1505 | -0.095 | -1.8133
-15 | -0.2692 | 0.13829 | -0.1008 | -1.9466
-14.5 | -0.2635 | 0.12815 | -0.1059 | -2.0562
-13.5 | -0.2603 | 0.10791 | -0.1161 | -2.4122
-12.5 | -0.2753 | 0.08604 | -0.1279 | -3.1997
-12 | -0.2846 | 0.07419 | -0.1355 | -3.8361
-11.5 | -0.3009 | 0.05919 | -0.1467 | -5.0836
-11 | -0.3247 | 0.04883 | -0.1531 | -6.6496
-10.5 | -0.3595 | 0.0401 | -0.1545 | -8.9651
-10 | -0.3951 | 0.03303 | -0.1514 | -11.9619
-9.5 | -0.4323 | 0.02663 | -0.1448 | -16.2336
-9 | -0.4557 | 0.02143 | -0.1365 | -21.2646
-8.5 | -0.4726 | 0.01563 | -0.1264 | -30.2367
-8 | -0.455 | 0.01227 | -0.1178 | -37.0823
-7.5 | -0.4262 | 0.01077 | -0.1107 | -39.5729
-7 | -0.3899 | 0.00974 | -0.1049 | -40.0308
-6.5 | -0.3498 | 0.00894 | -0.0998 | -39.1275
-6 | -0.3066 | 0.00825 | -0.0954 | -37.1636
-5.5 | -0.2631 | 0.00762 | -0.0912 | -34.5276
-5 | -0.2271 | 0.007 | -0.0857 | -32.4429
-4.5 | -0.1926 | 0.00667 | -0.0796 | -28.8756
-4 | -0.1383 | 0.00636 | -0.0774 | -21.7453
-3.5 | -0.0852 | 0.006 | -0.0752 | -14.2
-3 | -0.0287 | 0.00563 | -0.0738 | -5.0977
-2.5 | 0.0288 | 0.00523 | -0.0727 | 5.5067
-2 | 0.0857 | 0.00471 | -0.0718 | 18.1953
-1.5 | 0.1462 | 0.00421 | -0.0717 | 34.7268
-1 | 0.2082 | 0.00365 | -0.072 | 57.0411
-0.5 | 0.2718 | 0.00317 | -0.0726 | 85.7413
0 | 0.3391 | 0.00313 | -0.0735 | 108.3387
0.5 | 0.405 | 0.00325 | -0.074 | 124.6154
1 | 0.4678 | 0.00351 | -0.0739 | 133.2764
1.5 | 0.5249 | 0.00389 | -0.0726 | 134.9357
2 | 0.5825 | 0.00425 | -0.0713 | 137.0588
2.5 | 0.6392 | 0.00462 | -0.0698 | 138.355
3 | 0.6909 | 0.00507 | -0.0671 | 136.2722
3.5 | 0.7424 | 0.00548 | -0.0643 | 135.4745
4 | 0.7881 | 0.0058 | -0.0601 | 135.8793
4.5 | 0.8239 | 0.00634 | -0.0539 | 129.9527
5 | 0.8679 | 0.00681 | -0.0494 | 127.4449
5.5 | 0.9005 | 0.00753 | -0.0428 | 119.5883
6 | 0.9363 | 0.00826 | -0.0369 | 113.3535
6.5 | 0.9689 | 0.00915 | -0.0306 | 105.8907
7 | 1.0034 | 0.01014 | -0.0249 | 98.9546
7.5 | 1.0326 | 0.01145 | -0.0187 | 90.1834
8 | 1.0732 | 0.01256 | -0.0142 | 85.4459
8.5 | 1.1034 | 0.01416 | -0.0086 | 77.9237
9 | 1.1398 | 0.01568 | -0.0038 | 72.6913
9.5 | 1.1823 | 0.01709 | 0.0003 | 69.1808
10 | 1.2204 | 0.01882 | 0.0048 | 64.8459
10.5 | 1.2515 | 0.02103 | 0.01 | 59.5102
11 | 1.2644 | 0.02437 | 0.0167 | 51.8835
11.5 | 1.246 | 0.02976 | 0.0245 | 41.8683
12 | 1.2208 | 0.03625 | 0.0306 | 33.6772
12.5 | 1.1926 | 0.0438 | 0.0346 | 27.2283
13 | 1.1583 | 0.05287 | 0.0362 | 21.9085
13.5 | 1.1221 | 0.06339 | 0.0349 | 17.7015
14 | 1.085 | 0.07545 | 0.0306 | 14.3804
14.5 | 1.0515 | 0.08851 | 0.0239 | 11.88
15 | 1.02 | 0.10248 | 0.0154 | 9.9532
15.5 | 0.9896 | 0.11721 | 0.0058 | 8.443
16 | 0.9664 | 0.13147 | -0.0035 | 7.3507

## 145. Re 20M Mach 0.00 (1)
BIGFOIL.COM POLAR EXPORT
e540
EPPLER 540 |  |  |  | Cl Max: | 1.297 | at alpha= | 9.5 | deg
JavaFoil+Calcfoil stall+Eppler ext transition |  |  |  | L/D Max: | 113.377 | at alpha= | 5.5 | deg
Re: | 20000000 |  |  | Cd Min: | 0.00605 | at alpha= | -7 | deg
Mach: | 0 |  |  | Cl=0 at alpha= | -2.9597 | deg
|  |  |  | @ Cl=0.1, Cd= | 0.0068813
|  |  |  | @ Cl=0.4, Cd= | 0.0066477
|  |  |  | @ Cl=0.6, Cd= | 0.0068349
alpha (deg) | Cl | Cd | Cm | Cl/Cd
-16 | -0.472 | 0.02362 | -0.028 | -19.983
-15.5 | -0.495 | 0.02118 | -0.03 | -23.394
-15 | -0.519 | 0.01924 | -0.031 | -26.96
-14.5 | -0.541 | 0.01765 | -0.033 | -30.654
-14 | -0.562 | 0.01625 | -0.034 | -34.612
-13.5 | -0.582 | 0.01509 | -0.035 | -38.598
-13 | -0.6 | 0.01409 | -0.037 | -42.584
-12.5 | -0.615 | 0.0132 | -0.038 | -46.59
-12 | -0.627 | 0.01242 | -0.04 | -50.453
-11.5 | -0.634 | 0.01173 | -0.041 | -54.056
-11 | -0.637 | 0.01115 | -0.042 | -57.131
-10.5 | -0.635 | 0.01054 | -0.044 | -60.254
-10 | -0.627 | 0.01004 | -0.045 | -62.467
-9.5 | -0.613 | 0.00958 | -0.047 | -64.038
-9 | -0.593 | 0.00915 | -0.048 | -64.804
-8.5 | -0.567 | 0.00876 | -0.049 | -64.756
-8 | -0.535 | 0.0084 | -0.051 | -63.71
-7.5 | -0.497 | 0.00611 | -0.052 | -81.438
-7 | -0.455 | 0.00605 | -0.054 | -75.223
-6.5 | -0.408 | 0.00673 | -0.055 | -60.565
-6 | -0.357 | 0.00662 | -0.057 | -53.911
-5.5 | -0.304 | 0.00796 | -0.058 | -38.22
-5 | -0.247 | 0.00773 | -0.06 | -31.956
-4.5 | -0.188 | 0.00758 | -0.061 | -24.805
-4 | -0.128 | 0.00725 | -0.062 | -17.635
-3.5 | -0.067 | 0.00712 | -0.064 | -9.37
-3 | -0.005 | 0.00703 | -0.065 | -0.744
-2.5 | 0.057 | 0.00698 | -0.066 | 8.108
-2 | 0.118 | 0.00684 | -0.068 | 17.305
-1.5 | 0.18 | 0.00675 | -0.069 | 26.699
-1 | 0.242 | 0.0067 | -0.07 | 36.122
-0.5 | 0.304 | 0.00666 | -0.072 | 45.603
0 | 0.366 | 0.00667 | -0.073 | 54.824
0.5 | 0.427 | 0.00663 | -0.074 | 64.475
1 | 0.489 | 0.00671 | -0.076 | 72.885
1.5 | 0.55 | 0.00663 | -0.077 | 82.875
2 | 0.611 | 0.00688 | -0.078 | 88.852
2.5 | 0.672 | 0.00673 | -0.079 | 99.951
3 | 0.733 | 0.00704 | -0.081 | 104.105
3.5 | 0.794 | 0.00739 | -0.082 | 107.454
4 | 0.855 | 0.00777 | -0.083 | 110.044
4.5 | 0.915 | 0.00818 | -0.084 | 111.803
5 | 0.974 | 0.00862 | -0.086 | 112.905
5.5 | 1.031 | 0.00909 | -0.087 | 113.377
6 | 1.084 | 0.00966 | -0.088 | 112.197
6.5 | 1.132 | 0.01012 | -0.089 | 111.85
7 | 1.176 | 0.01068 | -0.09 | 110.082
7.5 | 1.215 | 0.01124 | -0.092 | 108.012
8 | 1.246 | 0.01198 | -0.093 | 104.074
8.5 | 1.271 | 0.01256 | -0.094 | 101.219
9 | 1.288 | 0.01314 | -0.095 | 97.989
9.5 | 1.297 | 0.0138 | -0.096 | 93.973
10 | 1.297 | 0.01448 | -0.097 | 89.523
10.5 | 1.289 | 0.01523 | -0.098 | 84.607
11 | 1.273 | 0.016 | -0.099 | 79.559
11.5 | 1.249 | 0.01693 | -0.1 | 73.781
12 | 1.214 | 0.0163 | -0.101 | 74.472
12.5 | 1.17 | 0.01388 | -0.101 | 84.299
13 | 1.125 | 0.01291 | -0.102 | 87.149
13.5 | 1.078 | 0.01873 | -0.102 | 57.567
14 | 1.029 | 0.01995 | -0.103 | 51.604
14.5 | 0.978 | 0.02149 | -0.103 | 45.528

## 146. Re 20M Mach 0.00 (2)
BIGFOIL.COM POLAR EXPORT
e540
EPPLER 540 |  |  |  | Cl Max: | 1.6664 | at alpha= | 20 | deg
XFOIL ncrit=9 |  |  |  | L/D Max: | 129.727 | at alpha= | 4.5 | deg
Re: | 20000000 |  |  | Cd Min: | 0.04695 | at alpha= | 20 | deg
Mach: | 0 |  |  | Cl=0 at alpha= | -2.7397 | deg
|  |  |  | @ Cl=0.1, Cd= | 0.0044133
|  |  |  | @ Cl=0.4, Cd= | 0.0037632
|  |  |  | @ Cl=0.6, Cd= | 0.0048372
alpha (deg) | Cl | Cd | Cm | Cl/Cd
-20 | -1.4541 | 0.03236 | -0.0838 | -44.9351
-19.5 | -1.4325 | 0.02979 | -0.0835 | -48.0866
-19 | -1.4106 | 0.02729 | -0.083 | -51.6893
-18.5 | -1.3915 | 0.0253 | -0.0808 | -55
-18 | -1.3718 | 0.02352 | -0.0783 | -58.3248
-17.5 | -1.3482 | 0.02185 | -0.0763 | -61.7025
-17 | -1.2976 | 0.01988 | -0.0803 | -65.2716
-16.5 | -1.2506 | 0.01865 | -0.0821 | -67.0563
-16 | -1.1407 | 0.0172 | -0.0973 | -66.3198
-15.5 | -1.0937 | 0.01618 | -0.0987 | -67.5958
-15 | -1.0566 | 0.01527 | -0.0977 | -69.1945
-14.5 | -1.0205 | 0.01447 | -0.0962 | -70.5252
-14 | -0.985 | 0.0137 | -0.0944 | -71.8978
-13.5 | -0.9447 | 0.01317 | -0.0932 | -71.7312
-13 | -0.9121 | 0.01231 | -0.0908 | -74.0942
-12.5 | -0.8731 | 0.01177 | -0.0892 | -74.1801
-12 | -0.8326 | 0.0113 | -0.0877 | -73.6814
-11.5 | -0.7958 | 0.01066 | -0.0855 | -74.6529
-11 | -0.758 | 0.01014 | -0.0834 | -74.7535
-10.5 | -0.7195 | 0.00961 | -0.0814 | -74.8699
-10 | -0.681 | 0.00915 | -0.0792 | -74.4262
-9.5 | -0.643 | 0.00869 | -0.0768 | -73.9931
-9 | -0.6118 | 0.00818 | -0.073 | -74.7922
-8.5 | -0.5836 | 0.00791 | -0.0682 | -73.78
-8 | -0.5403 | 0.00759 | -0.0664 | -71.1858
-7.5 | -0.4947 | 0.0073 | -0.0651 | -67.7671
-7 | -0.4466 | 0.00702 | -0.0643 | -63.6182
-6.5 | -0.3967 | 0.00676 | -0.0637 | -58.6834
-5.5 | -0.2946 | 0.00628 | -0.0631 | -46.9108
-5 | -0.2417 | 0.00607 | -0.0631 | -39.8188
-4.5 | -0.1889 | 0.00587 | -0.0631 | -32.1806
-4 | -0.135 | 0.00565 | -0.0634 | -23.8938
-3.5 | -0.0819 | 0.00542 | -0.0634 | -15.1107
-3 | -0.0279 | 0.00516 | -0.0637 | -5.407
-2.5 | 0.0257 | 0.0049 | -0.064 | 5.2449
-2 | 0.0787 | 0.00454 | -0.0641 | 17.3348
-1.5 | 0.1325 | 0.00422 | -0.0645 | 31.3981
-1 | 0.1869 | 0.00394 | -0.065 | 47.4365
-0.5 | 0.2413 | 0.00371 | -0.0655 | 65.0404
0 | 0.2945 | 0.0035 | -0.0657 | 84.1429
0.5 | 0.346 | 0.00356 | -0.0655 | 97.191
1 | 0.3994 | 0.00376 | -0.0656 | 106.2234
1.5 | 0.4521 | 0.00404 | -0.0655 | 111.9059
2 | 0.5055 | 0.00428 | -0.0656 | 118.1075
2.5 | 0.5573 | 0.0046 | -0.0654 | 121.1522
3 | 0.6095 | 0.00489 | -0.0653 | 124.6421
3.5 | 0.6613 | 0.00519 | -0.065 | 127.4181
4 | 0.712 | 0.00552 | -0.0646 | 128.9855
4.5 | 0.7615 | 0.00587 | -0.0639 | 129.7274
5 | 0.8083 | 0.0063 | -0.0627 | 128.3016
5.5 | 0.8551 | 0.0067 | -0.0615 | 127.6269
6 | 0.902 | 0.00706 | -0.0604 | 127.762
6.5 | 0.9461 | 0.00749 | -0.0587 | 126.3151
7 | 0.9887 | 0.0079 | -0.0567 | 125.1519
7.5 | 1.0229 | 0.00828 | -0.0528 | 123.5386
8 | 1.0605 | 0.00866 | -0.0498 | 122.4596
8.5 | 1.098 | 0.00911 | -0.0469 | 120.5269
9 | 1.1306 | 0.0097 | -0.0432 | 116.5567
9.5 | 1.1675 | 0.01017 | -0.0404 | 114.7984
10 | 1.2012 | 0.01076 | -0.0372 | 111.6357
10.5 | 1.2353 | 0.01137 | -0.0342 | 108.6456
11 | 1.2684 | 0.01204 | -0.0312 | 105.3488
11.5 | 1.3018 | 0.01274 | -0.0285 | 102.1821
12 | 1.3337 | 0.01354 | -0.0257 | 98.5007
12.5 | 1.3643 | 0.01445 | -0.0228 | 94.4152
13 | 1.3947 | 0.01542 | -0.0202 | 90.4475
13.5 | 1.423 | 0.01654 | -0.0174 | 86.0339
14 | 1.4505 | 0.01776 | -0.0147 | 81.6723
14.5 | 1.4777 | 0.01905 | -0.0122 | 77.5696
15 | 1.4966 | 0.02087 | -0.0089 | 71.7106
15.5 | 1.5199 | 0.02254 | -0.0065 | 67.4312
16 | 1.5428 | 0.0243 | -0.0042 | 63.4897
16.5 | 1.5626 | 0.02638 | -0.0019 | 59.2343
17 | 1.5815 | 0.02861 | 0.0002 | 55.2779
17.5 | 1.6016 | 0.03088 | 0.0019 | 51.8653
18 | 1.6162 | 0.03367 | 0.0038 | 48.0012
18.5 | 1.6345 | 0.03628 | 0.005 | 45.0524
19 | 1.644 | 0.03976 | 0.0065 | 41.3481
19.5 | 1.6575 | 0.04306 | 0.0074 | 38.4928
20 | 1.6664 | 0.04695 | 0.0081 | 35.4931

## 147. Re 20M Mach 0.10 (1)
BIGFOIL.COM POLAR EXPORT
e540
EPPLER 540 |  |  |  | Cl Max: | 1.293 | at alpha= | 9.5 | deg
JavaFoil+Calcfoil stall+Eppler ext transition |  |  |  | L/D Max: | 113.127 | at alpha= | 5.5 | deg
Re: | 20000000 |  |  | Cd Min: | 0.00607 | at alpha= | -7 | deg
Mach: | 0.1 |  |  | Cl=0 at alpha= | -2.9597 | deg
|  |  |  | @ Cl=0.1, Cd= | 0.0068898
|  |  |  | @ Cl=0.4, Cd= | 0.0066645
|  |  |  | @ Cl=0.6, Cd= | 0.0068436
alpha (deg) | Cl | Cd | Cm | Cl/Cd
-15.5 | -0.446 | 0.02239 | -0.03 | -19.915
-15 | -0.472 | 0.02005 | -0.031 | -23.561
-14.5 | -0.498 | 0.01825 | -0.033 | -27.303
-14 | -0.523 | 0.01672 | -0.034 | -31.298
-13.5 | -0.547 | 0.01544 | -0.035 | -35.435
-13 | -0.569 | 0.01437 | -0.037 | -39.602
-12.5 | -0.588 | 0.01344 | -0.038 | -43.762
-12 | -0.604 | 0.01263 | -0.04 | -47.787
-11.5 | -0.615 | 0.0119 | -0.041 | -51.693
-11 | -0.622 | 0.01131 | -0.042 | -55.001
-10.5 | -0.623 | 0.01069 | -0.044 | -58.297
-10 | -0.619 | 0.01015 | -0.045 | -60.934
-9.5 | -0.607 | 0.00967 | -0.047 | -62.798
-9 | -0.589 | 0.00924 | -0.048 | -63.779
-8.5 | -0.565 | 0.00883 | -0.05 | -63.961
-8 | -0.534 | 0.00847 | -0.051 | -63.103
-7.5 | -0.498 | 0.00813 | -0.052 | -61.17
-7 | -0.456 | 0.00607 | -0.054 | -75.003
-6.5 | -0.409 | 0.00678 | -0.055 | -60.237
-6 | -0.358 | 0.00665 | -0.057 | -53.778
-5.5 | -0.306 | 0.00798 | -0.059 | -38.3
-5 | -0.248 | 0.00774 | -0.06 | -32.062
-4.5 | -0.189 | 0.00768 | -0.061 | -24.588
-4 | -0.128 | 0.00725 | -0.063 | -17.701
-3.5 | -0.067 | 0.00713 | -0.064 | -9.413
-3 | -0.005 | 0.00703 | -0.065 | -0.747
-2.5 | 0.057 | 0.00698 | -0.067 | 8.142
-2 | 0.119 | 0.00685 | -0.068 | 17.372
-1.5 | 0.181 | 0.00681 | -0.069 | 26.612
-1 | 0.243 | 0.00671 | -0.071 | 36.263
-0.5 | 0.305 | 0.00671 | -0.072 | 45.493
0 | 0.368 | 0.00668 | -0.073 | 55
0.5 | 0.43 | 0.00665 | -0.075 | 64.654
1 | 0.492 | 0.00673 | -0.076 | 73.082
1.5 | 0.552 | 0.00665 | -0.077 | 83.005
2 | 0.614 | 0.0069 | -0.079 | 88.984
2.5 | 0.676 | 0.00675 | -0.08 | 100.048
3 | 0.737 | 0.00707 | -0.081 | 104.269
3.5 | 0.798 | 0.00744 | -0.082 | 107.303
4 | 0.859 | 0.00782 | -0.084 | 109.872
4.5 | 0.919 | 0.00823 | -0.085 | 111.717
5 | 0.979 | 0.00868 | -0.086 | 112.722
5.5 | 1.036 | 0.00916 | -0.087 | 113.127
6 | 1.089 | 0.00973 | -0.088 | 111.847
6.5 | 1.137 | 0.01021 | -0.09 | 111.398
7 | 1.181 | 0.01078 | -0.091 | 109.544
7.5 | 1.218 | 0.01133 | -0.092 | 107.512
8 | 1.249 | 0.01213 | -0.093 | 103.001
8.5 | 1.272 | 0.0127 | -0.094 | 100.187
9 | 1.287 | 0.01332 | -0.095 | 96.607
9.5 | 1.293 | 0.01398 | -0.097 | 92.443
10 | 1.289 | 0.0147 | -0.098 | 87.676
10.5 | 1.277 | 0.01548 | -0.099 | 82.469
11 | 1.256 | 0.01625 | -0.1 | 77.296
11.5 | 1.227 | 0.01724 | -0.101 | 71.169
12 | 1.183 | 0.01507 | -0.101 | 78.49
12.5 | 1.135 | 0.0142 | -0.102 | 79.922
13 | 1.084 | 0.01802 | -0.102 | 60.14
13.5 | 1.031 | 0.01923 | -0.103 | 53.582
14 | 0.975 | 0.02064 | -0.103 | 47.252
14.5 | 0.919 | 0.02224 | -0.104 | 41.329

## 148. Re 20M Mach 0.10 (2)
BIGFOIL.COM POLAR EXPORT
e540
EPPLER 540 |  |  |  | Cl Max: | 1.6543 | at alpha= | 20 | deg
XFOIL ncrit=9 |  |  |  | L/D Max: | 130.085 | at alpha= | 4.5 | deg
Re: | 20000000 |  |  | Cd Min: | 0.05024 | at alpha= | 20 | deg
Mach: | 0.1 |  |  | Cl=0 at alpha= | -2.7398 | deg
|  |  |  | @ Cl=0.1, Cd= | 0.0044125
|  |  |  | @ Cl=0.4, Cd= | 0.0037545
|  |  |  | @ Cl=0.6, Cd= | 0.004821
alpha (deg) | Cl | Cd | Cm | Cl/Cd
-20 | -1.4252 | 0.03663 | -0.0891 | -38.908
-19.5 | -1.4082 | 0.03336 | -0.0888 | -42.2122
-19 | -1.3951 | 0.03002 | -0.0879 | -46.4724
-18.5 | -1.3791 | 0.02752 | -0.0858 | -50.1126
-18 | -1.3621 | 0.02543 | -0.0831 | -53.5627
-17.5 | -1.3413 | 0.02343 | -0.0808 | -57.2471
-17 | -1.2904 | 0.02148 | -0.0845 | -60.0745
-16 | -1.1516 | 0.01787 | -0.0986 | -64.4432
-15.5 | -1.0976 | 0.01673 | -0.1013 | -65.6067
-15 | -1.0599 | 0.01573 | -0.1003 | -67.3808
-14.5 | -1.0236 | 0.01486 | -0.0987 | -68.8829
-14 | -0.9872 | 0.01405 | -0.0969 | -70.2633
-13.5 | -0.9471 | 0.01347 | -0.0955 | -70.3118
-13 | -0.914 | 0.01258 | -0.093 | -72.655
-12.5 | -0.8745 | 0.01201 | -0.0913 | -72.8143
-12 | -0.834 | 0.01151 | -0.0897 | -72.4587
-11.5 | -0.7967 | 0.01086 | -0.0875 | -73.361
-11 | -0.7583 | 0.01031 | -0.0853 | -73.55
-10.5 | -0.7193 | 0.00977 | -0.0832 | -73.6233
-10 | -0.6804 | 0.0093 | -0.081 | -73.1613
-9.5 | -0.6413 | 0.00883 | -0.0787 | -72.6274
-9 | -0.608 | 0.00829 | -0.0752 | -73.3414
-8.5 | -0.5779 | 0.00794 | -0.0708 | -72.7834
-8 | -0.5407 | 0.00765 | -0.0676 | -70.6797
-7.5 | -0.4957 | 0.00735 | -0.0661 | -67.4422
-7 | -0.4478 | 0.00706 | -0.0651 | -63.4278
-6.5 | -0.398 | 0.00679 | -0.0644 | -58.6156
-6 | -0.3474 | 0.00655 | -0.0639 | -53.0382
-5.5 | -0.2952 | 0.00633 | -0.0637 | -46.6351
-5 | -0.2427 | 0.00609 | -0.0636 | -39.8522
-4.5 | -0.1897 | 0.00588 | -0.0635 | -32.2619
-4 | -0.1356 | 0.00566 | -0.0637 | -23.9576
-3.5 | -0.0823 | 0.00543 | -0.0638 | -15.1565
-3 | -0.028 | 0.00517 | -0.064 | -5.4159
-2.5 | 0.0258 | 0.0049 | -0.0642 | 5.2653
-2 | 0.0791 | 0.00454 | -0.0644 | 17.4229
-1.5 | 0.1332 | 0.00421 | -0.0648 | 31.639
-1 | 0.1878 | 0.00393 | -0.0653 | 47.7863
-0.5 | 0.2424 | 0.0037 | -0.0657 | 65.5135
0 | 0.2959 | 0.00348 | -0.066 | 85.0287
0.5 | 0.3479 | 0.00355 | -0.0658 | 98
1 | 0.4014 | 0.00376 | -0.0658 | 106.7553
2 | 0.5081 | 0.00428 | -0.0659 | 118.715
2.5 | 0.56 | 0.0046 | -0.0656 | 121.7391
3 | 0.6125 | 0.00489 | -0.0654 | 125.2556
3.5 | 0.6643 | 0.0052 | -0.0651 | 127.75
4 | 0.7152 | 0.00553 | -0.0646 | 129.3309
4.5 | 0.7649 | 0.00588 | -0.0639 | 130.085
5 | 0.8116 | 0.00632 | -0.0626 | 128.4177
5.5 | 0.8585 | 0.00672 | -0.0613 | 127.753
6 | 0.9053 | 0.00709 | -0.0601 | 127.6869
6.5 | 0.9492 | 0.00752 | -0.0582 | 126.2234
7 | 0.9885 | 0.00791 | -0.0554 | 124.9684
7.5 | 1.0232 | 0.00833 | -0.0515 | 122.8331
8 | 1.0616 | 0.00872 | -0.0486 | 121.7431
8.5 | 1.0985 | 0.00919 | -0.0455 | 119.5321
9 | 1.1306 | 0.00982 | -0.0416 | 115.1324
9.5 | 1.1685 | 0.0103 | -0.0389 | 113.4466
10 | 1.202 | 0.01092 | -0.0356 | 110.0733
11 | 1.2691 | 0.01226 | -0.0294 | 103.5155
11.5 | 1.3024 | 0.01299 | -0.0266 | 100.2617
12 | 1.3341 | 0.01385 | -0.0237 | 96.3249
12.5 | 1.3649 | 0.01481 | -0.0208 | 92.1607
13 | 1.3954 | 0.01584 | -0.0181 | 88.0934
13.5 | 1.4236 | 0.01703 | -0.0152 | 83.5937
14 | 1.4503 | 0.01836 | -0.0124 | 78.9924
14.5 | 1.478 | 0.01969 | -0.0099 | 75.0635
15 | 1.4957 | 0.02167 | -0.0065 | 69.0217
15.5 | 1.5186 | 0.02345 | -0.0039 | 64.7591
16 | 1.5419 | 0.0253 | -0.0017 | 60.9447
16.5 | 1.5613 | 0.02752 | 0.0006 | 56.7333
17 | 1.5785 | 0.03 | 0.0029 | 52.6167
17.5 | 1.5979 | 0.03246 | 0.0046 | 49.2267
18 | 1.6099 | 0.03559 | 0.0065 | 45.2346
18.5 | 1.6281 | 0.0384 | 0.0077 | 42.3984
19 | 1.6349 | 0.04231 | 0.0092 | 38.641
19.5 | 1.6476 | 0.04589 | 0.0099 | 35.9032
20 | 1.6543 | 0.05024 | 0.0104 | 32.9279

## 149. Re 20M Mach 0.25 (1)
BIGFOIL.COM POLAR EXPORT
e540
EPPLER 540 |  |  |  | Cl Max: | 1.27 | at alpha= | 8.5 | deg
JavaFoil+Calcfoil stall+Eppler ext transition |  |  |  | L/D Max: | 111.916 | at alpha= | 5.5 | deg
Re: | 20000000 |  |  | Cd Min: | 0.00605 | at alpha= | -6 | deg
Mach: | 0.25 |  |  | Cl=0 at alpha= | -2.9603 | deg
|  |  |  | @ Cl=0.1, Cd= | 0.0070081
|  |  |  | @ Cl=0.4, Cd= | 0.0067366
|  |  |  | @ Cl=0.6, Cd= | 0.0069141
alpha (deg) | Cl | Cd | Cm | Cl/Cd
-14 | -0.077 | 0.02109 | -0.034 | -3.659
-13.5 | -0.2 | 0.0183 | -0.036 | -10.952
-13 | -0.277 | 0.01641 | -0.038 | -16.902
-12.5 | -0.342 | 0.01507 | -0.039 | -22.695
-12 | -0.399 | 0.01392 | -0.041 | -28.649
-11.5 | -0.448 | 0.01297 | -0.042 | -34.581
-11 | -0.49 | 0.01222 | -0.043 | -40.083
-10.5 | -0.522 | 0.01148 | -0.045 | -45.446
-10 | -0.544 | 0.01083 | -0.046 | -50.213
-9.5 | -0.555 | 0.01025 | -0.048 | -54.158
-9 | -0.556 | 0.00974 | -0.049 | -57.071
-8.5 | -0.545 | 0.00928 | -0.051 | -58.756
-8 | -0.525 | 0.00885 | -0.052 | -59.328
-7.5 | -0.495 | 0.00848 | -0.054 | -58.418
-7 | -0.458 | 0.00817 | -0.055 | -56.065
-6.5 | -0.413 | 0.00616 | -0.057 | -67.12
-6 | -0.363 | 0.00605 | -0.058 | -60.039
-5.5 | -0.31 | 0.00673 | -0.06 | -45.993
-5 | -0.252 | 0.00659 | -0.061 | -38.3
-4.5 | -0.194 | 0.00783 | -0.063 | -24.746
-4 | -0.132 | 0.00748 | -0.064 | -17.621
-3.5 | -0.069 | 0.00732 | -0.066 | -9.417
-3 | -0.005 | 0.00723 | -0.067 | -0.747
-2.5 | 0.058 | 0.0071 | -0.069 | 8.228
-2 | 0.122 | 0.00696 | -0.07 | 17.564
-1.5 | 0.186 | 0.00686 | -0.071 | 27.128
-1 | 0.25 | 0.00681 | -0.073 | 36.711
-0.5 | 0.314 | 0.0068 | -0.074 | 46.141
0 | 0.378 | 0.00674 | -0.075 | 56.012
0.5 | 0.442 | 0.00673 | -0.077 | 65.625
1 | 0.505 | 0.00681 | -0.078 | 74.173
1.5 | 0.567 | 0.00678 | -0.079 | 83.709
2 | 0.631 | 0.00704 | -0.081 | 89.641
2.5 | 0.694 | 0.0069 | -0.082 | 100.644
3 | 0.757 | 0.00726 | -0.083 | 104.272
3.5 | 0.82 | 0.00764 | -0.085 | 107.328
4 | 0.882 | 0.00805 | -0.086 | 109.626
4.5 | 0.944 | 0.0085 | -0.087 | 111.05
5 | 1.005 | 0.00898 | -0.088 | 111.897
5.5 | 1.063 | 0.0095 | -0.09 | 111.916
6 | 1.116 | 0.01011 | -0.091 | 110.358
6.5 | 1.163 | 0.01067 | -0.092 | 109.027
7 | 1.204 | 0.0113 | -0.093 | 106.543
7.5 | 1.237 | 0.01221 | -0.095 | 101.277
8 | 1.259 | 0.01279 | -0.096 | 98.476
8.5 | 1.27 | 0.01347 | -0.097 | 94.342
9 | 1.268 | 0.01422 | -0.098 | 89.153
9.5 | 1.251 | 0.01502 | -0.099 | 83.332
10 | 1.219 | 0.01596 | -0.1 | 76.41
10.5 | 1.172 | 0.01699 | -0.102 | 68.965
11 | 1.104 | 0.01633 | -0.102 | 67.589
11.5 | 1.02 | 0.014 | -0.102 | 72.813
12 | 0.927 | 0.01793 | -0.103 | 51.697
12.5 | 0.825 | 0.01939 | -0.103 | 42.54
13 | 0.715 | 0.02102 | -0.104 | 34.041
13.5 | 0.6 | 0.023 | -0.104 | 26.073

## 150. Re 20M Mach 0.25 (2)
BIGFOIL.COM POLAR EXPORT
e540
EPPLER 540 |  |  |  | Cl Max: | 1.5289 | at alpha= | 17.5 | deg
XFOIL ncrit=9 |  |  |  | L/D Max: | 131.869 | at alpha= | 4.5 | deg
Re: | 20000000 |  |  | Cd Min: | 0.05382 | at alpha= | 18 | deg
Mach: | 0.25 |  |  | Cl=0 at alpha= | -99 | deg
|  |  |  | @ Cl=0.1, Cd= | 0.0034
|  |  |  | @ Cl=0.4, Cd= | 0.0036912
|  |  |  | @ Cl=0.6, Cd= | 0.0047789
alpha (deg) | Cl | Cd | Cm | Cl/Cd
0 | 0.304 | 0.0034 | -0.0674 | 89.4118
0.5 | 0.3583 | 0.00348 | -0.0674 | 102.9598
1.5 | 0.4669 | 0.00403 | -0.067 | 115.8561
2 | 0.5223 | 0.00426 | -0.0671 | 122.6056
2.5 | 0.5745 | 0.00463 | -0.0664 | 124.0821
3.5 | 0.6807 | 0.00525 | -0.0655 | 129.6571
4 | 0.7321 | 0.0056 | -0.0647 | 130.7321
4.5 | 0.7833 | 0.00594 | -0.0637 | 131.8687
5 | 0.8294 | 0.00641 | -0.0618 | 129.3916
5.5 | 0.8754 | 0.00684 | -0.0598 | 127.9825
6 | 0.9205 | 0.00724 | -0.0576 | 127.1409
6.5 | 0.9578 | 0.00758 | -0.0536 | 126.3588
7 | 0.9915 | 0.0081 | -0.0491 | 122.4074
7.5 | 1.0273 | 0.00864 | -0.0451 | 118.9005
8 | 1.0674 | 0.0091 | -0.0419 | 117.2967
8.5 | 1.1039 | 0.00966 | -0.0383 | 114.2754
9 | 1.1329 | 0.01048 | -0.0334 | 108.1011
9.5 | 1.171 | 0.01108 | -0.0303 | 105.6859
10 | 1.2048 | 0.01188 | -0.0266 | 101.4141
10.5 | 1.2402 | 0.01267 | -0.0234 | 97.8848
11 | 1.2736 | 0.0136 | -0.0199 | 93.6471
11.5 | 1.3072 | 0.01458 | -0.0167 | 89.6571
12 | 1.339 | 0.01573 | -0.0134 | 85.124
12.5 | 1.3698 | 0.017 | -0.0102 | 80.5765
13 | 1.3946 | 0.01865 | -0.0064 | 74.7775
13.5 | 1.4194 | 0.02039 | -0.003 | 69.6126
14 | 1.4425 | 0.02236 | 0.0004 | 64.5125
14.5 | 1.4721 | 0.02406 | 0.0029 | 61.1845
15 | 1.4846 | 0.02692 | 0.0067 | 55.1486
16.5 | 1.5173 | 0.03716 | 0.0153 | 40.8315
17 | 1.5179 | 0.04192 | 0.0176 | 36.2094
17.5 | 1.5289 | 0.04608 | 0.0188 | 33.1793
18 | 1.5057 | 0.05382 | 0.02 | 27.9766

## 151. Re 20M Mach 0.50 (1)
BIGFOIL.COM POLAR EXPORT
e540
EPPLER 540 |  |  |  | Cl Max: | 1.308 | at alpha= | 20 | deg
JavaFoil+Calcfoil stall+Eppler ext transition |  |  |  | L/D Max: | 106.183 | at alpha= | 4 | deg
Re: | 20000000 |  |  | Cd Min: | 0.00613 | at alpha= | -3.5 | deg
Mach: | 0.5 |  |  | Cl=0 at alpha= | -2.9577 | deg
|  |  |  | @ Cl=0.1, Cd= | 0.007174
|  |  |  | @ Cl=0.4, Cd= | 0.0071317
|  |  |  | @ Cl=0.6, Cd= | 0.007242
alpha (deg) | Cl | Cd | Cm | Cl/Cd
-20 | -0.952 | 0.17591 | -0.014 | -5.412
-19.5 | -0.925 | 0.17157 | -0.015 | -5.391
-19 | -0.9 | 0.15516 | -0.016 | -5.803
-18.5 | -0.875 | 0.14338 | -0.017 | -6.102
-18 | -0.847 | 0.13773 | -0.018 | -6.146
-17.5 | -0.817 | 0.13328 | -0.018 | -6.133
-17 | -0.789 | 0.1295 | -0.019 | -6.091
-16.5 | -0.76 | 0.12615 | -0.019 | -6.024
-16 | -0.731 | 0.12236 | -0.019 | -5.974
-15.5 | -0.704 | 0.11548 | -0.02 | -6.093
-15 | -0.68 | 0.10431 | -0.022 | -6.518
-14.5 | -0.653 | 0.09651 | -0.024 | -6.77
-14 | -0.625 | 0.09196 | -0.024 | -6.795
-13.5 | -0.595 | 0.08869 | -0.024 | -6.712
-13 | -0.566 | 0.08575 | -0.024 | -6.597
-12.5 | -0.538 | 0.07966 | -0.025 | -6.758
-12 | -0.508 | 0.0843 | -0.023 | -6.027
-11.5 | -0.483 | 0.07339 | -0.027 | -6.581
-11 | -0.529 | 0.01963 | -0.047 | -26.967
-10.5 | -0.506 | 0.01508 | -0.049 | -33.534
-10 | -0.475 | 0.01351 | -0.051 | -35.131
-9.5 | -0.44 | 0.01372 | -0.053 | -32.054
-9 | -0.409 | 0.01217 | -0.054 | -33.636
-8.5 | -0.376 | 0.01144 | -0.056 | -32.905
-8 | -0.343 | 0.01066 | -0.058 | -32.205
-7.5 | -0.31 | 0.01016 | -0.059 | -30.501
-7 | -0.276 | 0.00971 | -0.061 | -28.457
-6.5 | -0.363 | 0.00921 | -0.063 | -39.473
-6 | -0.369 | 0.0088 | -0.064 | -41.918
-5.5 | -0.328 | 0.00842 | -0.066 | -39.026
-5 | -0.273 | 0.00807 | -0.067 | -33.849
-4.5 | -0.211 | 0.00777 | -0.069 | -27.12
-4 | -0.144 | 0.00622 | -0.071 | -23.2
-3.5 | -0.076 | 0.00613 | -0.072 | -12.363
-3 | -0.006 | 0.00615 | -0.074 | -0.968
-2.5 | 0.065 | 0.00679 | -0.076 | 9.524
-2 | 0.137 | 0.00758 | -0.078 | 18.039
-1.5 | 0.208 | 0.00742 | -0.08 | 28.053
-1 | 0.279 | 0.00723 | -0.081 | 38.671
-0.5 | 0.351 | 0.00718 | -0.083 | 48.835
0 | 0.422 | 0.00711 | -0.084 | 59.364
0.5 | 0.494 | 0.00715 | -0.086 | 69.063
1 | 0.565 | 0.0071 | -0.087 | 79.545
1.5 | 0.634 | 0.00738 | -0.089 | 85.937
2 | 0.705 | 0.00727 | -0.09 | 96.9
2.5 | 0.775 | 0.00771 | -0.092 | 100.507
3 | 0.845 | 0.00819 | -0.093 | 103.251
3.5 | 0.915 | 0.00871 | -0.095 | 105.041
4 | 0.984 | 0.00927 | -0.096 | 106.183
4.5 | 1.052 | 0.00992 | -0.097 | 106.001
5 | 1.118 | 0.01062 | -0.099 | 105.263
5.5 | 1.179 | 0.01142 | -0.1 | 103.269
6 | 1.226 | 0.01234 | -0.102 | 99.336
6.5 | 1.252 | 0.01335 | -0.103 | 93.826
7 | 1.239 | 0.01486 | -0.104 | 83.382
7.5 | 1.101 | 0.0161 | -0.106 | 68.393
8 | 0.767 | 0.01579 | -0.107 | 48.551
8.5 | 0.795 | 0.0136 | -0.107 | 58.483
9 | 0.824 | 0.01819 | -0.108 | 45.294
9.5 | 0.855 | 0.01921 | -0.109 | 44.499
10 | 0.88 | 0.02213 | -0.109 | 39.77
10.5 | 0.893 | 0.02813 | -0.107 | 31.732
11 | 0.935 | 0.0256 | -0.109 | 36.505
11.5 | 0.964 | 0.02802 | -0.11 | 34.402
12 | 0.988 | 0.032 | -0.11 | 30.872
12.5 | 0.94 | 0.06098 | -0.096 | 15.423
13 | 0.913 | 0.09097 | -0.075 | 10.035
13.5 | 0.963 | 0.08386 | -0.087 | 11.487
14 | 1.008 | 0.08043 | -0.094 | 12.536
14.5 | 1.011 | 0.10176 | -0.085 | 9.937
15 | 1.017 | 0.13123 | -0.073 | 7.748
15.5 | 1.047 | 0.13396 | -0.076 | 7.817
16 | 1.078 | 0.13767 | -0.079 | 7.833
16.5 | 1.11 | 0.14083 | -0.082 | 7.882
17 | 1.14 | 0.14717 | -0.085 | 7.747
17.5 | 1.159 | 0.17491 | -0.081 | 6.624
18 | 1.189 | 0.17792 | -0.083 | 6.681
18.5 | 1.218 | 0.18219 | -0.085 | 6.687
19 | 1.249 | 0.18463 | -0.087 | 6.765
19.5 | 1.28 | 0.18816 | -0.09 | 6.801
20 | 1.308 | 0.19639 | -0.091 | 6.66

## 152. Re 20M Mach 0.50 (2)
BIGFOIL.COM POLAR EXPORT
e540
EPPLER 540 |  |  |  | Cl Max: | 1.2707 | at alpha= | 11 | deg
XFOIL ncrit=9 |  |  |  | L/D Max: | 138.203 | at alpha= | 2.5 | deg
Re: | 20000000 |  |  | Cd Min: | 0.23273 | at alpha= | -20 | deg
Mach: | 0.5 |  |  | Cl=0 at alpha= | -2.7552 | deg
|  |  |  | @ Cl=0.1, Cd= | 0.0046253
|  |  |  | @ Cl=0.4, Cd= | 0.0032733
|  |  |  | @ Cl=0.6, Cd= | 0.0044076
alpha (deg) | Cl | Cd | Cm | Cl/Cd
-20 | -0.4973 | 0.23273 | -0.0333 | -2.1368
-19.5 | -0.4702 | 0.22403 | -0.0401 | -2.0988
-19 | -0.4705 | 0.21831 | -0.0375 | -2.1552
-18.5 | -0.427 | 0.20856 | -0.0496 | -2.0474
-18 | -0.3994 | 0.20016 | -0.0566 | -1.9954
-17.5 | -0.3708 | 0.19203 | -0.0631 | -1.9309
-17 | -0.3441 | 0.18276 | -0.0702 | -1.8828
-16.5 | -0.314 | 0.17127 | -0.0806 | -1.8334
-16 | -0.2884 | 0.15975 | -0.0898 | -1.8053
-15.5 | -0.282 | 0.14743 | -0.0959 | -1.9128
-15 | -0.2737 | 0.13677 | -0.1016 | -2.0012
-14.5 | -0.2671 | 0.12676 | -0.1069 | -2.1071
-14 | -0.2648 | 0.11678 | -0.1117 | -2.2675
-13.5 | -0.2635 | 0.10683 | -0.1171 | -2.4665
-13 | -0.2695 | 0.0963 | -0.1224 | -2.7985
-12.5 | -0.2791 | 0.08507 | -0.1288 | -3.2808
-12 | -0.2882 | 0.07326 | -0.1362 | -3.9339
-11.5 | -0.3049 | 0.05845 | -0.1474 | -5.2164
-11 | -0.3286 | 0.04816 | -0.1538 | -6.8231
-10.5 | -0.3637 | 0.0396 | -0.1548 | -9.1843
-10 | -0.3988 | 0.03259 | -0.1516 | -12.2369
-9.5 | -0.4356 | 0.02627 | -0.1449 | -16.5817
-9 | -0.4592 | 0.02111 | -0.1364 | -21.7527
-8.5 | -0.476 | 0.01538 | -0.1262 | -30.9493
-8 | -0.4587 | 0.01204 | -0.1175 | -38.098
-7.5 | -0.4291 | 0.01059 | -0.1105 | -40.5194
-7 | -0.3902 | 0.00966 | -0.1051 | -40.3934
-6.5 | -0.3515 | 0.0088 | -0.0997 | -39.9432
-6 | -0.3088 | 0.0081 | -0.0953 | -38.1235
-5.5 | -0.2666 | 0.00746 | -0.0908 | -35.7373
-5 | -0.2402 | 0.00685 | -0.0834 | -35.0657
-4.5 | -0.1949 | 0.00654 | -0.0793 | -29.8012
-4 | -0.1393 | 0.00626 | -0.0773 | -22.2524
-3.5 | -0.0859 | 0.00592 | -0.0751 | -14.5101
-3 | -0.0281 | 0.00556 | -0.074 | -5.054
-2.5 | 0.0293 | 0.00519 | -0.0729 | 5.6455
-2 | 0.0881 | 0.00471 | -0.0723 | 18.7049
-1.5 | 0.1485 | 0.00428 | -0.0721 | 34.6963
-1 | 0.2107 | 0.00379 | -0.0724 | 55.5937
-0.5 | 0.2748 | 0.00338 | -0.073 | 81.3018
0 | 0.3389 | 0.00316 | -0.0735 | 107.2468
0.5 | 0.4036 | 0.00328 | -0.0738 | 123.0488
1.5 | 0.5227 | 0.00395 | -0.0722 | 132.3291
2 | 0.5805 | 0.0043 | -0.071 | 135
2.5 | 0.6385 | 0.00462 | -0.0697 | 138.2035
3 | 0.6901 | 0.00507 | -0.067 | 136.1144
3.5 | 0.7423 | 0.00546 | -0.0644 | 135.9524
4 | 0.7874 | 0.00579 | -0.06 | 135.9931
4.5 | 0.8255 | 0.00629 | -0.0543 | 131.2401
5 | 0.8715 | 0.00673 | -0.05 | 129.4948
5.5 | 0.9049 | 0.00742 | -0.0435 | 121.9542
6 | 0.9402 | 0.00815 | -0.0375 | 115.362
6.5 | 0.9745 | 0.00899 | -0.0315 | 108.3982
7 | 1.0084 | 0.00998 | -0.0256 | 101.0421
7.5 | 1.037 | 0.01128 | -0.0193 | 91.9326
8 | 1.0789 | 0.01233 | -0.0149 | 87.502
8.5 | 1.1082 | 0.01394 | -0.009 | 79.4978
9 | 1.1475 | 0.01534 | -0.0045 | 74.8044
9.5 | 1.1896 | 0.01674 | -0.0004 | 71.0633
10 | 1.2275 | 0.01846 | 0.0043 | 66.4951
10.5 | 1.2597 | 0.0206 | 0.0095 | 61.1505
11 | 1.2707 | 0.02401 | 0.0165 | 52.9238
11.5 | 1.2507 | 0.02945 | 0.0244 | 42.4686
12 | 1.2255 | 0.03588 | 0.0306 | 34.1555
12.5 | 1.1966 | 0.04344 | 0.0348 | 27.546
13 | 1.1621 | 0.05248 | 0.0364 | 22.1437
13.5 | 1.1257 | 0.06297 | 0.0351 | 17.8768
14 | 1.0883 | 0.075 | 0.0309 | 14.5107
14.5 | 1.0546 | 0.08806 | 0.0243 | 11.9759
15 | 1.0231 | 0.10199 | 0.0159 | 10.0314
15.5 | 0.9925 | 0.11672 | 0.0063 | 8.5033
16 | 0.9693 | 0.13099 | -0.0031 | 7.3998