## index
index | Re | Mach | Datasource
1 | 50000 | 0 | JavaFoil+Calcfoil stall+Eppler ext transition
2 | 50000 | 0 | XFOIL ncrit=9
3 | 50000 | 0.1 | JavaFoil+Calcfoil stall+Eppler ext transition
4 | 50000 | 0.1 | XFOIL ncrit=9
5 | 50000 | 0.25 | JavaFoil+Calcfoil stall+Eppler ext transition
6 | 50000 | 0.25 | XFOIL ncrit=9
7 | 50000 | 0.5 | JavaFoil+Calcfoil stall+Eppler ext transition
8 | 50000 | 0.5 | XFOIL ncrit=9
9 | 100000 | 0 | JavaFoil+Calcfoil stall+Eppler ext transition
10 | 100000 | 0 | XFOIL ncrit=9
11 | 100000 | 0.1 | JavaFoil+Calcfoil stall+Eppler ext transition
12 | 100000 | 0.1 | XFOIL ncrit=9
13 | 100000 | 0.25 | JavaFoil+Calcfoil stall+Eppler ext transition
14 | 100000 | 0.25 | XFOIL ncrit=9
15 | 100000 | 0.5 | JavaFoil+Calcfoil stall+Eppler ext transition
16 | 100000 | 0.5 | XFOIL ncrit=9
17 | 250000 | 0 | JavaFoil+Calcfoil stall+Eppler ext transition
18 | 250000 | 0 | XFOIL ncrit=9
19 | 250000 | 0.1 | JavaFoil+Calcfoil stall+Eppler ext transition
20 | 250000 | 0.1 | XFOIL ncrit=9
21 | 250000 | 0.25 | JavaFoil+Calcfoil stall+Eppler ext transition
22 | 250000 | 0.25 | XFOIL ncrit=9
23 | 250000 | 0.5 | JavaFoil+Calcfoil stall+Eppler ext transition
24 | 250000 | 0.5 | XFOIL ncrit=9
25 | 500000 | 0 | JavaFoil+Calcfoil stall+Eppler ext transition
26 | 500000 | 0 | XFOIL ncrit=9
27 | 500000 | 0.1 | JavaFoil+Calcfoil stall+Eppler ext transition
28 | 500000 | 0.1 | XFOIL ncrit=9
29 | 500000 | 0.25 | JavaFoil+Calcfoil stall+Eppler ext transition
30 | 500000 | 0.25 | XFOIL ncrit=9
31 | 500000 | 0.5 | JavaFoil+Calcfoil stall+Eppler ext transition
32 | 500000 | 0.5 | XFOIL ncrit=9
33 | 750000 | 0 | JavaFoil+Calcfoil stall+Eppler ext transition
34 | 750000 | 0 | XFOIL ncrit=9
35 | 750000 | 0.1 | JavaFoil+Calcfoil stall+Eppler ext transition
36 | 750000 | 0.1 | XFOIL ncrit=9
37 | 750000 | 0.25 | JavaFoil+Calcfoil stall+Eppler ext transition
38 | 750000 | 0.25 | XFOIL ncrit=9
39 | 750000 | 0.5 | JavaFoil+Calcfoil stall+Eppler ext transition
40 | 750000 | 0.5 | XFOIL ncrit=9
41 | 1000000 | 0 | JavaFoil+Calcfoil stall+Eppler ext transition
42 | 1000000 | 0 | XFOIL ncrit=9
43 | 1000000 | 0.1 | JavaFoil+Calcfoil stall+Eppler ext transition
44 | 1000000 | 0.1 | XFOIL ncrit=9
45 | 1000000 | 0.25 | JavaFoil+Calcfoil stall+Eppler ext transition
46 | 1000000 | 0.25 | XFOIL ncrit=9
47 | 1000000 | 0.5 | JavaFoil+Calcfoil stall+Eppler ext transition
48 | 1000000 | 0.5 | XFOIL ncrit=9
49 | 2000000 | 0 | JavaFoil+Calcfoil stall+Eppler ext transition
50 | 2000000 | 0 | XFOIL ncrit=9
51 | 2000000 | 0.1 | JavaFoil+Calcfoil stall+Eppler ext transition
52 | 2000000 | 0.1 | XFOIL ncrit=9
53 | 2000000 | 0.25 | JavaFoil+Calcfoil stall+Eppler ext transition
54 | 2000000 | 0.25 | XFOIL ncrit=9
55 | 2000000 | 0.5 | JavaFoil+Calcfoil stall+Eppler ext transition
56 | 2000000 | 0.5 | XFOIL ncrit=9
57 | 3000000 | 0 | JavaFoil+Calcfoil stall+Eppler ext transition
58 | 3000000 | 0 | XFOIL ncrit=9
59 | 3000000 | 0.1 | JavaFoil+Calcfoil stall+Eppler ext transition
60 | 3000000 | 0.1 | XFOIL ncrit=9
61 | 3000000 | 0.25 | JavaFoil+Calcfoil stall+Eppler ext transition
62 | 3000000 | 0.25 | XFOIL ncrit=9
63 | 3000000 | 0.5 | JavaFoil+Calcfoil stall+Eppler ext transition
64 | 3000000 | 0.5 | XFOIL ncrit=9
65 | 4000000 | 0 | JavaFoil+Calcfoil stall+Eppler ext transition
66 | 4000000 | 0 | XFOIL ncrit=9
67 | 4000000 | 0.1 | JavaFoil+Calcfoil stall+Eppler ext transition
68 | 4000000 | 0.1 | XFOIL ncrit=9
69 | 4000000 | 0.25 | JavaFoil+Calcfoil stall+Eppler ext transition
70 | 4000000 | 0.25 | XFOIL ncrit=9
71 | 4000000 | 0.5 | JavaFoil+Calcfoil stall+Eppler ext transition
72 | 4000000 | 0.5 | XFOIL ncrit=9
73 | 5000000 | 0 | JavaFoil+Calcfoil stall+Eppler ext transition
74 | 5000000 | 0 | XFOIL ncrit=9
75 | 5000000 | 0.1 | JavaFoil+Calcfoil stall+Eppler ext transition
76 | 5000000 | 0.1 | XFOIL ncrit=9
77 | 5000000 | 0.25 | JavaFoil+Calcfoil stall+Eppler ext transition
78 | 5000000 | 0.25 | XFOIL ncrit=9
79 | 5000000 | 0.5 | JavaFoil+Calcfoil stall+Eppler ext transition
80 | 5000000 | 0.5 | XFOIL ncrit=9
81 | 6000000 | 0 | JavaFoil+Calcfoil stall+Eppler ext transition
82 | 6000000 | 0 | XFOIL ncrit=9
83 | 6000000 | 0.1 | JavaFoil+Calcfoil stall+Eppler ext transition
84 | 6000000 | 0.1 | XFOIL ncrit=9
85 | 6000000 | 0.25 | JavaFoil+Calcfoil stall+Eppler ext transition
86 | 6000000 | 0.25 | XFOIL ncrit=9
87 | 6000000 | 0.5 | JavaFoil+Calcfoil stall+Eppler ext transition
88 | 6000000 | 0.5 | XFOIL ncrit=9
89 | 7000000 | 0 | JavaFoil+Calcfoil stall+Eppler ext transition
90 | 7000000 | 0 | XFOIL ncrit=9
91 | 7000000 | 0.1 | JavaFoil+Calcfoil stall+Eppler ext transition
92 | 7000000 | 0.1 | XFOIL ncrit=9
93 | 7000000 | 0.25 | JavaFoil+Calcfoil stall+Eppler ext transition
94 | 7000000 | 0.25 | XFOIL ncrit=9
95 | 7000000 | 0.5 | JavaFoil+Calcfoil stall+Eppler ext transition
96 | 7000000 | 0.5 | XFOIL ncrit=9
97 | 8000000 | 0 | JavaFoil+Calcfoil stall+Eppler ext transition
98 | 8000000 | 0 | XFOIL ncrit=9
99 | 8000000 | 0.1 | JavaFoil+Calcfoil stall+Eppler ext transition
100 | 8000000 | 0.1 | XFOIL ncrit=9
101 | 8000000 | 0.25 | JavaFoil+Calcfoil stall+Eppler ext transition
102 | 8000000 | 0.25 | XFOIL ncrit=9
103 | 8000000 | 0.5 | JavaFoil+Calcfoil stall+Eppler ext transition
104 | 8000000 | 0.5 | XFOIL ncrit=9
105 | 10000000 | 0 | JavaFoil+Calcfoil stall+Eppler ext transition
106 | 10000000 | 0 | XFOIL ncrit=9
107 | 10000000 | 0.1 | JavaFoil+Calcfoil stall+Eppler ext transition
108 | 10000000 | 0.1 | XFOIL ncrit=9
109 | 10000000 | 0.25 | JavaFoil+Calcfoil stall+Eppler ext transition
110 | 10000000 | 0.25 | XFOIL ncrit=9
111 | 10000000 | 0.5 | JavaFoil+Calcfoil stall+Eppler ext transition
112 | 10000000 | 0.5 | XFOIL ncrit=9
113 | 12000000 | 0 | JavaFoil+Calcfoil stall+Eppler ext transition
114 | 12000000 | 0 | XFOIL ncrit=9
115 | 12000000 | 0.1 | JavaFoil+Calcfoil stall+Eppler ext transition
116 | 12000000 | 0.1 | XFOIL ncrit=9
117 | 12000000 | 0.25 | JavaFoil+Calcfoil stall+Eppler ext transition
118 | 12000000 | 0.25 | XFOIL ncrit=9
119 | 12000000 | 0.5 | JavaFoil+Calcfoil stall+Eppler ext transition
120 | 12000000 | 0.5 | XFOIL ncrit=9
121 | 14000000 | 0 | JavaFoil+Calcfoil stall+Eppler ext transition
122 | 14000000 | 0 | XFOIL ncrit=9
123 | 14000000 | 0.1 | JavaFoil+Calcfoil stall+Eppler ext transition
124 | 14000000 | 0.1 | XFOIL ncrit=9
125 | 14000000 | 0.25 | JavaFoil+Calcfoil stall+Eppler ext transition
126 | 14000000 | 0.25 | XFOIL ncrit=9
127 | 14000000 | 0.5 | JavaFoil+Calcfoil stall+Eppler ext transition
128 | 14000000 | 0.5 | XFOIL ncrit=9
129 | 16000000 | 0 | JavaFoil+Calcfoil stall+Eppler ext transition
130 | 16000000 | 0 | XFOIL ncrit=9
131 | 16000000 | 0.1 | JavaFoil+Calcfoil stall+Eppler ext transition
132 | 16000000 | 0.1 | XFOIL ncrit=9
133 | 16000000 | 0.25 | JavaFoil+Calcfoil stall+Eppler ext transition
134 | 16000000 | 0.25 | XFOIL ncrit=9
135 | 16000000 | 0.5 | JavaFoil+Calcfoil stall+Eppler ext transition
136 | 16000000 | 0.5 | XFOIL ncrit=9
137 | 18000000 | 0 | JavaFoil+Calcfoil stall+Eppler ext transition
138 | 18000000 | 0 | XFOIL ncrit=9
139 | 18000000 | 0.1 | JavaFoil+Calcfoil stall+Eppler ext transition
140 | 18000000 | 0.1 | XFOIL ncrit=9
141 | 18000000 | 0.25 | JavaFoil+Calcfoil stall+Eppler ext transition
142 | 18000000 | 0.25 | XFOIL ncrit=9
143 | 18000000 | 0.5 | JavaFoil+Calcfoil stall+Eppler ext transition
144 | 18000000 | 0.5 | XFOIL ncrit=9
145 | 20000000 | 0 | JavaFoil+Calcfoil stall+Eppler ext transition
146 | 20000000 | 0 | XFOIL ncrit=9
147 | 20000000 | 0.1 | JavaFoil+Calcfoil stall+Eppler ext transition
148 | 20000000 | 0.1 | XFOIL ncrit=9
149 | 20000000 | 0.25 | JavaFoil+Calcfoil stall+Eppler ext transition
150 | 20000000 | 0.25 | XFOIL ncrit=9
151 | 20000000 | 0.5 | JavaFoil+Calcfoil stall+Eppler ext transition
152 | 20000000 | 0.5 | XFOIL ncrit=9

## 1. Re 50k Mach 0.00 (1)
BIGFOIL.COM POLAR EXPORT
GA 37A613
GA 37A613 |  |  |  | Cl Max: | 1.39 | at alpha= | 8.5 | deg
JavaFoil+Calcfoil stall+Eppler ext transition |  |  |  | L/D Max: | 38.509 | at alpha= | 7.5 | deg
Re: | 50000 |  |  | Cd Min: | 0.01865 | at alpha= | -0.5 | deg
Mach: | 0 |  |  | Cl=0 at alpha= | -4.0851 | deg
|  |  |  | @ Cl=0.1, Cd= | 0.041962
|  |  |  | @ Cl=0.4, Cd= | 0.018843
|  |  |  | @ Cl=0.6, Cd= | 0.021777
alpha (deg) | Cl | Cd | Cm | Cl/Cd
-17.5 | -0.364 | 0.29732 | -0.021 | -1.225
-17 | -0.375 | 0.27664 | -0.021 | -1.356
-16.5 | -0.386 | 0.2693 | -0.022 | -1.433
-16 | -0.396 | 0.24219 | -0.022 | -1.636
-15.5 | -0.406 | 0.22484 | -0.022 | -1.805
-15 | -0.415 | 0.21789 | -0.022 | -1.903
-14.5 | -0.422 | 0.19855 | -0.023 | -2.127
-14 | -0.429 | 0.18424 | -0.023 | -2.328
-13.5 | -0.434 | 0.17788 | -0.023 | -2.439
-13 | -0.437 | 0.16057 | -0.023 | -2.721
-12.5 | -0.438 | 0.14556 | -0.023 | -3.009
-12 | -0.437 | 0.13921 | -0.024 | -3.137
-11.5 | -0.433 | 0.14246 | -0.024 | -3.037
-11 | -0.426 | 0.1213 | -0.024 | -3.509
-10.5 | -0.416 | 0.11213 | -0.024 | -3.706
-10 | -0.402 | 0.10556 | -0.025 | -3.808
-9.5 | -0.385 | 0.0979 | -0.025 | -3.932
-9 | -0.364 | 0.09202 | -0.025 | -3.96
-8.5 | -0.34 | 0.0846 | -0.025 | -4.021
-8 | -0.312 | 0.07706 | -0.026 | -4.055
-7.5 | -0.281 | 0.07315 | -0.026 | -3.846
-7 | -0.247 | 0.06743 | -0.026 | -3.665
-6.5 | -0.21 | 0.0628 | -0.027 | -3.343
-6 | -0.17 | 0.0577 | -0.028 | -2.95
-5.5 | -0.128 | 0.05419 | -0.028 | -2.365
-5 | -0.084 | 0.05121 | -0.028 | -1.643
-4.5 | -0.039 | 0.04793 | -0.029 | -0.805
-4 | 0.008 | 0.04556 | -0.029 | 0.181
-3.5 | 0.056 | 0.04342 | -0.03 | 1.29
-3 | 0.104 | 0.04183 | -0.03 | 2.497
-2.5 | 0.153 | 0.04062 | -0.032 | 3.776
-2 | 0.203 | 0.03947 | -0.034 | 5.136
-1.5 | 0.311 | 0.01894 | -0.081 | 16.434
-1 | 0.373 | 0.019 | -0.082 | 19.616
-0.5 | 0.433 | 0.01865 | -0.082 | 23.225
0 | 0.468 | 0.02068 | -0.083 | 22.63
0.5 | 0.524 | 0.02108 | -0.083 | 24.871
1 | 0.58 | 0.02157 | -0.084 | 26.882
1.5 | 0.635 | 0.02214 | -0.085 | 28.695
2 | 0.69 | 0.02278 | -0.085 | 30.305
2.5 | 0.746 | 0.02343 | -0.086 | 31.835
3 | 0.801 | 0.02419 | -0.086 | 33.094
3.5 | 0.856 | 0.02495 | -0.087 | 34.304
4 | 0.912 | 0.02574 | -0.088 | 35.423
4.5 | 0.963 | 0.02665 | -0.089 | 36.138
5 | 1.016 | 0.02766 | -0.089 | 36.733
5.5 | 1.068 | 0.02873 | -0.09 | 37.162
6 | 1.118 | 0.02994 | -0.091 | 37.34
6.5 | 1.167 | 0.03121 | -0.091 | 37.388
7 | 1.215 | 0.03263 | -0.092 | 37.226
7.5 | 1.306 | 0.03391 | -0.098 | 38.509
8 | 1.349 | 0.03563 | -0.098 | 37.858
8.5 | 1.39 | 0.03629 | -0.099 | 38.291
9 | 1.211 | 0.06652 | -0.044 | 18.203
9.5 | 1.242 | 0.07092 | -0.044 | 17.514
10 | 1.27 | 0.07661 | -0.043 | 16.58
10.5 | 1.291 | 0.08303 | -0.042 | 15.546
11 | 1.304 | 0.08933 | -0.041 | 14.598
11.5 | 1.312 | 0.09757 | -0.042 | 13.448
12 | 1.314 | 0.104 | -0.041 | 12.639
12.5 | 1.311 | 0.11334 | -0.041 | 11.566
13 | 1.302 | 0.12342 | -0.04 | 10.547
13.5 | 1.287 | 0.12998 | -0.04 | 9.904

## 2. Re 50k Mach 0.00 (2)
BIGFOIL.COM POLAR EXPORT
GA 37A613
GA 37A613 |  |  |  | Cl Max: | 1.3598 | at alpha= | 13.5 | deg
XFOIL ncrit=9 |  |  |  | L/D Max: | 21.5319 | at alpha= | 12.5 | deg
Re: | 50000 |  |  | Cd Min: | 0.25326 | at alpha= | -20 | deg
Mach: | 0 |  |  | Cl=0 at alpha= | 0.69018 | deg
|  |  |  | @ Cl=0.1, Cd= | 0.044978
|  |  |  | @ Cl=0.4, Cd= | 0.067241
|  |  |  | @ Cl=0.6, Cd= | 0.08843
alpha (deg) | Cl | Cd | Cm | Cl/Cd
-20 | -0.5708 | 0.25326 | 0.0092 | -2.2538
-19.5 | -0.5368 | 0.23324 | 0.0086 | -2.3015
-19 | -0.5177 | 0.22678 | 0.0051 | -2.2828
-18.5 | -0.5008 | 0.22155 | 0.001 | -2.2604
-18 | -0.4916 | 0.2207 | -0.0046 | -2.2275
-17.5 | -0.4754 | 0.21367 | -0.0085 | -2.2249
-17 | -0.4493 | 0.2031 | -0.0101 | -2.2122
-16.5 | -0.433 | 0.19753 | -0.0136 | -2.1921
-16 | -0.4321 | 0.19796 | -0.0193 | -2.1828
-15.5 | -0.4022 | 0.18533 | -0.0204 | -2.1702
-15 | -0.3864 | 0.17948 | -0.0234 | -2.1529
-14.5 | -0.3912 | 0.17959 | -0.0287 | -2.1783
-14 | -0.3578 | 0.16699 | -0.0294 | -2.1426
-13.5 | -0.3486 | 0.16233 | -0.0327 | -2.1475
-13 | -0.3399 | 0.15636 | -0.0358 | -2.1738
-12.5 | -0.3209 | 0.14926 | -0.0374 | -2.1499
-12 | -0.3194 | 0.14447 | -0.0409 | -2.2108
-11.5 | -0.306 | 0.13846 | -0.0425 | -2.21
-11 | -0.289 | 0.13118 | -0.0435 | -2.2031
-10.5 | -0.2904 | 0.12652 | -0.0452 | -2.2953
-10 | -0.306 | 0.12447 | -0.0432 | -2.4584
-9.5 | -0.3371 | 0.12337 | -0.0356 | -2.7324
-9 | -0.3617 | 0.12214 | -0.029 | -2.9614
-8.5 | -0.4237 | 0.12412 | -0.0246 | -3.4136
-8 | -0.4225 | 0.11882 | -0.0198 | -3.5558
-7.5 | -0.4335 | 0.11473 | -0.0153 | -3.7784
-7 | -0.459 | 0.11156 | -0.0108 | -4.1144
-6.5 | -0.5237 | 0.11081 | -0.0088 | -4.7261
-6 | -0.5027 | 0.10408 | -0.0037 | -4.8299
-5.5 | -0.5033 | 0.09877 | -0.0042 | -5.0957
-5 | -0.4933 | 0.0934 | -0.001 | -5.2816
-4.5 | -0.4883 | 0.0892 | 0.0045 | -5.4742
-4 | -0.4929 | 0.08581 | 0.0149 | -5.7441
-3 | -0.3041 | 0.07119 | 0.0181 | -4.2717
-2.5 | -0.3275 | 0.05054 | -0.044 | -6.48
-2 | -0.2712 | 0.0464 | -0.0455 | -5.8448
-1.5 | -0.2191 | 0.04382 | -0.046 | -5
-1 | -0.1679 | 0.04243 | -0.046 | -3.9571
0 | -0.0604 | 0.04122 | -0.0471 | -1.4653
0.5 | -0.0151 | 0.03894 | -0.0446 | -0.38778
1 | 0.0246 | 0.04084 | -0.0446 | 0.60235
1.5 | 0.0632 | 0.04287 | -0.0447 | 1.4742
2 | 0.1009 | 0.04503 | -0.0449 | 2.2407
2.5 | 0.1377 | 0.04734 | -0.0451 | 2.9087
3 | 0.1736 | 0.0498 | -0.0454 | 3.4859
3.5 | 0.2085 | 0.05242 | -0.0457 | 3.9775
4 | 0.2583 | 0.05621 | -0.0492 | 4.5953
5 | 0.3776 | 0.0653 | -0.0604 | 5.7825
5.5 | 0.424 | 0.06932 | -0.0632 | 6.1166
6 | 0.47 | 0.0737 | -0.0659 | 6.3772
6.5 | 0.5281 | 0.07934 | -0.0706 | 6.6562
7 | 0.5636 | 0.08321 | -0.0713 | 6.7732
9 | 0.6901 | 0.10135 | -0.073 | 6.8091
9.5 | 0.7315 | 0.10601 | -0.0735 | 6.9003
10 | 0.8455 | 0.09941 | -0.0685 | 8.5052
10.5 | 0.9116 | 0.09756 | -0.0655 | 9.344
11 | 0.9927 | 0.09041 | -0.0594 | 10.98
12 | 1.2118 | 0.05731 | -0.0325 | 21.1447
12.5 | 1.2889 | 0.05986 | -0.0296 | 21.5319
13 | 1.3446 | 0.06564 | -0.0283 | 20.4845
13.5 | 1.3598 | 0.07339 | -0.0259 | 18.5284
14 | 1.3303 | 0.08201 | -0.0227 | 16.2212
14.5 | 1.2826 | 0.09233 | -0.0213 | 13.8915
15 | 1.2225 | 0.10526 | -0.023 | 11.6141
15.5 | 1.1648 | 0.12065 | -0.0278 | 9.6544
17 | 0.943 | 0.21494 | -0.0894 | 4.3873
17.5 | 0.9579 | 0.22268 | -0.092 | 4.3017
18 | 0.9796 | 0.23183 | -0.0941 | 4.2255
18.5 | 0.9927 | 0.23891 | -0.0971 | 4.1551

## 3. Re 50k Mach 0.10 (1)
BIGFOIL.COM POLAR EXPORT
GA 37A613
GA 37A613 |  |  |  | Cl Max: | 1.394 | at alpha= | 8.5 | deg
JavaFoil+Calcfoil stall+Eppler ext transition |  |  |  | L/D Max: | 38.272 | at alpha= | 7.5 | deg
Re: | 50000 |  |  | Cd Min: | 0.01873 | at alpha= | -0.5 | deg
Mach: | 0.1 |  |  | Cl=0 at alpha= | -4.0851 | deg
|  |  |  | @ Cl=0.1, Cd= | 0.042024
|  |  |  | @ Cl=0.4, Cd= | 0.018888
|  |  |  | @ Cl=0.6, Cd= | 0.021816
alpha (deg) | Cl | Cd | Cm | Cl/Cd
-17 | -0.333 | 0.31414 | -0.022 | -1.059
-16.5 | -0.346 | 0.29176 | -0.022 | -1.184
-16 | -0.358 | 0.26232 | -0.022 | -1.365
-15.5 | -0.37 | 0.2369 | -0.022 | -1.562
-15 | -0.381 | 0.21969 | -0.023 | -1.736
-14.5 | -0.392 | 0.21436 | -0.023 | -1.828
-14 | -0.401 | 0.19308 | -0.023 | -2.077
-13.5 | -0.409 | 0.1789 | -0.023 | -2.285
-13 | -0.415 | 0.1674 | -0.023 | -2.477
-12.5 | -0.419 | 0.15197 | -0.024 | -2.754
-12 | -0.42 | 0.14057 | -0.024 | -2.987
-11.5 | -0.418 | 0.13842 | -0.024 | -3.023
-11 | -0.414 | 0.12028 | -0.024 | -3.442
-10.5 | -0.406 | 0.11304 | -0.025 | -3.592
-10 | -0.395 | 0.10642 | -0.025 | -3.708
-9.5 | -0.379 | 0.10149 | -0.025 | -3.739
-9 | -0.36 | 0.09311 | -0.025 | -3.871
-8.5 | -0.338 | 0.08559 | -0.025 | -3.943
-8 | -0.311 | 0.07952 | -0.026 | -3.909
-7.5 | -0.281 | 0.0737 | -0.026 | -3.806
-7 | -0.247 | 0.06815 | -0.026 | -3.622
-6.5 | -0.21 | 0.06345 | -0.027 | -3.31
-6 | -0.17 | 0.05819 | -0.028 | -2.93
-5.5 | -0.128 | 0.05417 | -0.028 | -2.372
-5 | -0.084 | 0.05118 | -0.028 | -1.65
-4.5 | -0.039 | 0.04823 | -0.029 | -0.803
-4 | 0.008 | 0.04576 | -0.029 | 0.181
-3.5 | 0.056 | 0.04356 | -0.03 | 1.292
-3 | 0.105 | 0.04185 | -0.03 | 2.508
-2.5 | 0.154 | 0.0407 | -0.032 | 3.787
-2 | 0.204 | 0.03951 | -0.034 | 5.155
-1.5 | 0.313 | 0.01893 | -0.081 | 16.525
-1 | 0.375 | 0.019 | -0.082 | 19.713
-0.5 | 0.435 | 0.01873 | -0.083 | 23.234
0 | 0.47 | 0.02074 | -0.083 | 22.677
0.5 | 0.526 | 0.02118 | -0.084 | 24.861
1 | 0.583 | 0.02164 | -0.084 | 26.935
1.5 | 0.638 | 0.02221 | -0.085 | 28.75
2 | 0.694 | 0.02287 | -0.086 | 30.351
2.5 | 0.749 | 0.02356 | -0.086 | 31.796
3 | 0.804 | 0.02433 | -0.087 | 33.047
3.5 | 0.86 | 0.02508 | -0.088 | 34.296
4 | 0.916 | 0.02587 | -0.088 | 35.421
4.5 | 0.967 | 0.02679 | -0.089 | 36.114
5 | 1.021 | 0.02781 | -0.09 | 36.704
5.5 | 1.073 | 0.0289 | -0.091 | 37.111
6 | 1.123 | 0.03015 | -0.091 | 37.256
6.5 | 1.172 | 0.03144 | -0.092 | 37.288
7 | 1.22 | 0.03285 | -0.093 | 37.143
7.5 | 1.311 | 0.03425 | -0.098 | 38.272
8 | 1.354 | 0.03598 | -0.099 | 37.63
8.5 | 1.394 | 0.0366 | -0.099 | 38.09
9 | 1.215 | 0.06681 | -0.044 | 18.186
9.5 | 1.246 | 0.07179 | -0.044 | 17.352
10 | 1.273 | 0.07773 | -0.043 | 16.378
10.5 | 1.292 | 0.0835 | -0.042 | 15.475
11 | 1.304 | 0.09071 | -0.042 | 14.376
11.5 | 1.31 | 0.09731 | -0.041 | 13.46
12 | 1.309 | 0.10465 | -0.041 | 12.513
12.5 | 1.303 | 0.11327 | -0.041 | 11.503
13 | 1.29 | 0.12506 | -0.041 | 10.319
13.5 | 1.272 | 0.13656 | -0.04 | 9.315

## 4. Re 50k Mach 0.10 (2)
BIGFOIL.COM POLAR EXPORT
GA 37A613
GA 37A613 |  |  |  | Cl Max: | 1.3503 | at alpha= | 13.5 | deg
XFOIL ncrit=9 |  |  |  | L/D Max: | 22.337 | at alpha= | 11.5 | deg
Re: | 50000 |  |  | Cd Min: | 0.23883 | at alpha= | 18.5 | deg
Mach: | 0.1 |  |  | Cl=0 at alpha= | 0.71197 | deg
|  |  |  | @ Cl=0.1, Cd= | 0.045192
|  |  |  | @ Cl=0.4, Cd= | 0.067456
|  |  |  | @ Cl=0.6, Cd= | 0.087851
alpha (deg) | Cl | Cd | Cm | Cl/Cd
-19.5 | -0.5372 | 0.23364 | 0.0087 | -2.2993
-19 | -0.5183 | 0.22733 | 0.0051 | -2.2799
-18.5 | -0.5015 | 0.2223 | 0.0008 | -2.256
-18 | -0.4934 | 0.2222 | -0.005 | -2.2205
-17.5 | -0.4722 | 0.21233 | -0.008 | -2.2239
-17 | -0.4489 | 0.20347 | -0.0102 | -2.2062
-16.5 | -0.4331 | 0.19815 | -0.0139 | -2.1857
-16 | -0.434 | 0.1994 | -0.0197 | -2.1765
-15.5 | -0.4008 | 0.18554 | -0.0206 | -2.1602
-15 | -0.3861 | 0.18005 | -0.0238 | -2.1444
-14.5 | -0.3931 | 0.18091 | -0.0293 | -2.1729
-14 | -0.3559 | 0.16722 | -0.0296 | -2.1283
-13.5 | -0.3494 | 0.16324 | -0.0333 | -2.1404
-13 | -0.3345 | 0.15588 | -0.0357 | -2.1459
-12.5 | -0.3205 | 0.14989 | -0.0379 | -2.1382
-12 | -0.3116 | 0.14374 | -0.0406 | -2.1678
-11.5 | -0.3074 | 0.13941 | -0.0432 | -2.205
-11 | -0.2874 | 0.13163 | -0.0438 | -2.1834
-10.5 | -0.2848 | 0.12649 | -0.0451 | -2.2516
-10 | -0.3092 | 0.12561 | -0.0428 | -2.4616
-9.5 | -0.3326 | 0.12359 | -0.0352 | -2.6912
-9 | -0.364 | 0.12312 | -0.0289 | -2.9565
-8.5 | -0.388 | 0.12066 | -0.0241 | -3.2156
-8 | -0.4265 | 0.11996 | -0.0199 | -3.5554
-7.5 | -0.4348 | 0.11558 | -0.0154 | -3.7619
-7 | -0.4548 | 0.11207 | -0.0109 | -4.0582
-6.5 | -0.4842 | 0.10894 | -0.0058 | -4.4446
-6 | -0.5062 | 0.105 | -0.0053 | -4.821
-5 | -0.4986 | 0.0944 | -0.0024 | -5.2818
-4.5 | -0.4975 | 0.09031 | 0.0033 | -5.5088
-3.5 | -0.26 | 0.07413 | 0.009 | -3.5074
-3 | -0.3057 | 0.07167 | 0.0181 | -4.2654
-2.5 | -0.3322 | 0.05116 | -0.0438 | -6.4934
-2 | -0.2754 | 0.04684 | -0.0455 | -5.8796
-1.5 | -0.2229 | 0.04418 | -0.0461 | -5.0453
-1 | -0.1713 | 0.04268 | -0.0461 | -4.0136
-0.5 | -0.1212 | 0.04179 | -0.0459 | -2.9002
0.5 | -0.017 | 0.03907 | -0.0447 | -0.43512
1 | 0.0231 | 0.04097 | -0.0447 | 0.56383
1.5 | 0.062 | 0.04301 | -0.0448 | 1.4415
2 | 0.0998 | 0.04518 | -0.045 | 2.2089
2.5 | 0.1368 | 0.0475 | -0.0452 | 2.88
3 | 0.1729 | 0.04998 | -0.0455 | 3.4594
3.5 | 0.208 | 0.05261 | -0.0458 | 3.9536
4 | 0.2593 | 0.0565 | -0.0496 | 4.5894
5 | 0.3804 | 0.06577 | -0.061 | 5.7838
5.5 | 0.4261 | 0.0697 | -0.0637 | 6.1133
6 | 0.4694 | 0.07385 | -0.0658 | 6.3561
6.5 | 0.5156 | 0.07858 | -0.0685 | 6.5615
7 | 0.5691 | 0.08411 | -0.0722 | 6.7661
7.5 | 0.6042 | 0.08836 | -0.0729 | 6.8379
8.5 | 0.669 | 0.0976 | -0.0738 | 6.8545
9 | 0.6852 | 0.10135 | -0.0723 | 6.7607
9.5 | 0.7235 | 0.10611 | -0.0727 | 6.8184
10 | 0.8434 | 0.09994 | -0.0683 | 8.4391
10.5 | 0.93 | 0.09622 | -0.065 | 9.6654
11.5 | 1.2024 | 0.05383 | -0.0374 | 22.337
12 | 1.2129 | 0.0582 | -0.0318 | 20.8402
12.5 | 1.2879 | 0.061 | -0.0287 | 21.1131
13 | 1.3357 | 0.06708 | -0.027 | 19.912
13.5 | 1.3503 | 0.07487 | -0.0248 | 18.0353
14 | 1.3164 | 0.08388 | -0.0219 | 15.6938
14.5 | 1.2672 | 0.09466 | -0.0212 | 13.3869
15 | 1.21 | 0.10782 | -0.0235 | 11.2224
15.5 | 1.1574 | 0.12318 | -0.0286 | 9.396
16.5 | 0.9229 | 0.20615 | -0.0877 | 4.4768
17 | 0.9449 | 0.21577 | -0.0899 | 4.3792
17.5 | 0.9603 | 0.22361 | -0.0926 | 4.2945
18 | 0.9791 | 0.23201 | -0.095 | 4.2201
18.5 | 0.9917 | 0.23883 | -0.0982 | 4.1523

## 5. Re 50k Mach 0.25 (1)
BIGFOIL.COM POLAR EXPORT
GA 37A613
GA 37A613 |  |  |  | Cl Max: | 1.38 | at alpha= | 8 | deg
JavaFoil+Calcfoil stall+Eppler ext transition |  |  |  | L/D Max: | 37.213 | at alpha= | 7.5 | deg
Re: | 50000 |  |  | Cd Min: | 0.01899 | at alpha= | -0.5 | deg
Mach: | 0.25 |  |  | Cl=0 at alpha= | -4.0833 | deg
|  |  |  | @ Cl=0.1, Cd= | 0.042732
|  |  |  | @ Cl=0.4, Cd= | 0.019248
|  |  |  | @ Cl=0.6, Cd= | 0.022182
alpha (deg) | Cl | Cd | Cm | Cl/Cd
-14.5 | -0.061 | 0.23581 | -0.025 | -0.257
-14 | -0.093 | 0.30635 | -0.025 | -0.303
-13.5 | -0.16 | 0.28226 | -0.025 | -0.569
-13 | -0.203 | 0.24287 | -0.025 | -0.834
-12.5 | -0.237 | 0.20974 | -0.025 | -1.13
-12 | -0.266 | 0.18856 | -0.025 | -1.412
-11.5 | -0.29 | 0.16803 | -0.025 | -1.728
-11 | -0.309 | 0.14919 | -0.025 | -2.072
-10.5 | -0.322 | 0.13469 | -0.026 | -2.393
-10 | -0.329 | 0.12397 | -0.026 | -2.658
-9.5 | -0.33 | 0.11063 | -0.026 | -2.987
-9 | -0.325 | 0.10196 | -0.026 | -3.187
-8.5 | -0.313 | 0.09783 | -0.026 | -3.202
-8 | -0.295 | 0.08859 | -0.027 | -3.333
-7.5 | -0.272 | 0.08108 | -0.026 | -3.349
-7 | -0.243 | 0.07442 | -0.027 | -3.26
-6.5 | -0.209 | 0.06699 | -0.027 | -3.118
-6 | -0.171 | 0.06109 | -0.028 | -2.801
-5.5 | -0.13 | 0.05618 | -0.028 | -2.311
-5 | -0.086 | 0.0531 | -0.028 | -1.615
-4.5 | -0.04 | 0.04922 | -0.029 | -0.803
-4 | 0.008 | 0.04678 | -0.029 | 0.181
-3.5 | 0.058 | 0.04411 | -0.03 | 1.306
-3 | 0.108 | 0.04247 | -0.031 | 2.534
-2.5 | 0.158 | 0.04105 | -0.032 | 3.854
-2 | 0.209 | 0.03992 | -0.035 | 5.24
-1.5 | 0.321 | 0.01923 | -0.083 | 16.71
-1 | 0.385 | 0.01933 | -0.084 | 19.912
-0.5 | 0.447 | 0.01899 | -0.085 | 23.546
0 | 0.482 | 0.02154 | -0.085 | 22.381
0.5 | 0.54 | 0.02168 | -0.086 | 24.891
1 | 0.597 | 0.02215 | -0.086 | 26.966
1.5 | 0.655 | 0.02276 | -0.087 | 28.757
2 | 0.712 | 0.02343 | -0.088 | 30.365
2.5 | 0.768 | 0.02419 | -0.088 | 31.75
3 | 0.825 | 0.025 | -0.089 | 32.988
3.5 | 0.883 | 0.02576 | -0.09 | 34.274
4 | 0.94 | 0.02662 | -0.091 | 35.314
4.5 | 0.992 | 0.02761 | -0.091 | 35.932
5 | 1.047 | 0.02873 | -0.092 | 36.432
5.5 | 1.099 | 0.02994 | -0.093 | 36.713
6 | 1.15 | 0.03123 | -0.093 | 36.831
6.5 | 1.2 | 0.03269 | -0.094 | 36.706
7 | 1.249 | 0.03415 | -0.095 | 36.567
7.5 | 1.338 | 0.03595 | -0.1 | 37.213
8 | 1.38 | 0.0379 | -0.101 | 36.397
8.5 | 1.205 | 0.06344 | -0.047 | 18.993
9 | 1.235 | 0.06878 | -0.044 | 17.951
9.5 | 1.261 | 0.07402 | -0.044 | 17.041
10 | 1.283 | 0.08063 | -0.043 | 15.917
10.5 | 1.294 | 0.08723 | -0.042 | 14.83
11 | 1.293 | 0.09601 | -0.042 | 13.464
11.5 | 1.282 | 0.10417 | -0.041 | 12.305
12 | 1.261 | 0.11447 | -0.041 | 11.017
12.5 | 1.23 | 0.13052 | -0.041 | 9.422
13 | 1.188 | 0.14297 | -0.04 | 8.308

## 6. Re 50k Mach 0.25 (2)
BIGFOIL.COM POLAR EXPORT
GA 37A613
GA 37A613 |  |  |  | Cl Max: | 1.2956 | at alpha= | 13 | deg
XFOIL ncrit=9 |  |  |  | L/D Max: | 20.2013 | at alpha= | 11.5 | deg
Re: | 50000 |  |  | Cd Min: | 0.24392 | at alpha= | -20 | deg
Mach: | 0.25 |  |  | Cl=0 at alpha= | 0.82706 | deg
|  |  |  | @ Cl=0.1, Cd= | 0.046377
|  |  |  | @ Cl=0.4, Cd= | 0.068844
|  |  |  | @ Cl=0.6, Cd= | 0.090019
alpha (deg) | Cl | Cd | Cm | Cl/Cd
-20 | -0.5618 | 0.24392 | 0.0126 | -2.3032
-19.5 | -0.5409 | 0.23654 | 0.0091 | -2.2867
-19 | -0.5221 | 0.23075 | 0.0048 | -2.2626
-18.5 | -0.508 | 0.22814 | -0.0006 | -2.2267
-18 | -0.5053 | 0.23135 | -0.0069 | -2.1841
-17.5 | -0.4674 | 0.21232 | -0.0075 | -2.2014
-17 | -0.4482 | 0.20592 | -0.011 | -2.1766
-16.5 | -0.4376 | 0.20344 | -0.0161 | -2.151
-16 | -0.4185 | 0.19533 | -0.0194 | -2.1425
-15.5 | -0.3962 | 0.18741 | -0.0217 | -2.1141
-15 | -0.39 | 0.1852 | -0.0265 | -2.1058
-14.5 | -0.3679 | 0.17592 | -0.0289 | -2.0913
-14 | -0.3493 | 0.16918 | -0.0314 | -2.0647
-13.5 | -0.3578 | 0.16947 | -0.0366 | -2.1113
-13 | -0.3203 | 0.15663 | -0.037 | -2.0449
-12.5 | -0.3269 | 0.15522 | -0.0415 | -2.106
-12 | -0.2955 | 0.14469 | -0.042 | -2.0423
-11.5 | -0.2952 | 0.14035 | -0.0451 | -2.1033
-11 | -0.2911 | 0.13597 | -0.0468 | -2.1409
-10.5 | -0.2762 | 0.129 | -0.0457 | -2.1411
-10 | -0.3286 | 0.13208 | -0.0403 | -2.4879
-9.5 | -0.3311 | 0.12741 | -0.0331 | -2.5987
-9 | -0.3823 | 0.12924 | -0.0284 | -2.9581
-8.5 | -0.3817 | 0.1241 | -0.0235 | -3.0757
-8 | -0.3992 | 0.12088 | -0.0195 | -3.3024
-7.5 | -0.4569 | 0.12158 | -0.0158 | -3.758
-7 | -0.4729 | 0.11755 | -0.0112 | -4.023
-6.5 | -0.4524 | 0.11046 | -0.0089 | -4.0956
-6 | -0.4882 | 0.1078 | -0.0091 | -4.5288
-5.5 | -0.4564 | 0.1008 | -0.0069 | -4.5278
-5 | -0.4622 | 0.09655 | -0.0022 | -4.7872
-4.5 | -0.441 | 0.09149 | 0.0047 | -4.8202
-4 | -0.4201 | 0.0868 | 0.0132 | -4.8399
-2.5 | -0.3553 | 0.05451 | -0.043 | -6.5181
-2 | -0.2987 | 0.04938 | -0.0452 | -6.049
-1.5 | -0.2443 | 0.04621 | -0.0463 | -5.2867
-1 | -0.1901 | 0.04416 | -0.0467 | -4.3048
0 | -0.0825 | 0.04277 | -0.047 | -1.9289
0.5 | -0.0278 | 0.03974 | -0.0457 | -0.69955
1 | 0.0147 | 0.04169 | -0.0452 | 0.3526
1.5 | 0.0549 | 0.04377 | -0.0453 | 1.2543
2 | 0.094 | 0.046 | -0.0454 | 2.0435
2.5 | 0.132 | 0.04839 | -0.0456 | 2.7278
3 | 0.1691 | 0.05092 | -0.0459 | 3.3209
3.5 | 0.2051 | 0.05363 | -0.0462 | 3.8244
4 | 0.2661 | 0.05808 | -0.0518 | 4.5816
5 | 0.3806 | 0.06711 | -0.0615 | 5.6713
5.5 | 0.4445 | 0.07282 | -0.0672 | 6.1041
6 | 0.4857 | 0.07659 | -0.0687 | 6.3416
7 | 0.5595 | 0.08476 | -0.0705 | 6.601
7.5 | 0.5944 | 0.08926 | -0.0713 | 6.6592
8 | 0.6299 | 0.09407 | -0.0721 | 6.6961
8.5 | 0.6753 | 0.09978 | -0.0741 | 6.7679
9.5 | 0.7947 | 0.10106 | -0.0693 | 7.8636
10 | 0.8753 | 0.10035 | -0.0675 | 8.7225
10.5 | 0.9081 | 0.10091 | -0.0637 | 8.9991
11 | 1.0427 | 0.08497 | -0.0533 | 12.2714
11.5 | 1.1941 | 0.05911 | -0.0331 | 20.2013
12 | 1.2193 | 0.06318 | -0.0281 | 19.2988
12.5 | 1.2757 | 0.06755 | -0.0248 | 18.8853
13 | 1.2956 | 0.07495 | -0.0225 | 17.2862
13.5 | 1.2595 | 0.08482 | -0.0211 | 14.8491
14 | 1.2081 | 0.09703 | -0.0224 | 12.4508
14.5 | 1.1458 | 0.11271 | -0.0275 | 10.1659
15 | 1.09 | 0.13129 | -0.0361 | 8.3022
15.5 | 0.9757 | 0.17166 | -0.0635 | 5.6839
16 | 0.9813 | 0.18446 | -0.0687 | 5.3199
16.5 | 0.9327 | 0.21027 | -0.0905 | 4.4357
17 | 0.9569 | 0.22051 | -0.0928 | 4.3395
17.5 | 0.9746 | 0.22888 | -0.0956 | 4.2581
18 | 0.9836 | 0.23474 | -0.0996 | 4.1902

## 7. Re 50k Mach 0.50 (1)
BIGFOIL.COM POLAR EXPORT
GA 37A613
GA 37A613 |  |  |  | Cl Max: | 1.4 | at alpha= | 7 | deg
JavaFoil+Calcfoil stall+Eppler ext transition |  |  |  | L/D Max: | 34.951 | at alpha= | 5 | deg
Re: | 50000 |  |  | Cd Min: | 0.02031 | at alpha= | -0.5 | deg
Mach: | 0.5 |  |  | Cl=0 at alpha= | -4.09 | deg
|  |  |  | @ Cl=0.1, Cd= | 0.046212
|  |  |  | @ Cl=0.4, Cd= | 0.024806
|  |  |  | @ Cl=0.6, Cd= | 0.024231
alpha (deg) | Cl | Cd | Cm | Cl/Cd
-20 | -0.876 | 0.43851 | -0.035 | -1.997
-19.5 | -0.849 | 0.42512 | -0.035 | -1.998
-19 | -0.819 | 0.38157 | -0.032 | -2.146
-18.5 | -0.792 | 0.38122 | -0.033 | -2.078
-18 | -0.765 | 0.36668 | -0.033 | -2.087
-17.5 | -0.739 | 0.36994 | -0.033 | -1.997
-17 | -0.712 | 0.35809 | -0.033 | -1.988
-16.5 | -0.685 | 0.5225 | -0.034 | -1.311
-16 | -0.658 | 0.33278 | -0.034 | -1.978
-15.5 | -0.631 | 0.33108 | -0.035 | -1.907
-15 | -0.604 | 0.32603 | -0.035 | -1.853
-14.5 | -0.577 | 0.34118 | -0.035 | -1.691
-14 | -0.55 | 0.32868 | -0.036 | -1.673
-13.5 | -0.523 | 0.29596 | -0.036 | -1.766
-13 | -0.494 | 0.26035 | -0.033 | -1.898
-12.5 | -0.467 | 0.25379 | -0.033 | -1.838
-12 | -0.439 | 0.25642 | -0.033 | -1.713
-11.5 | -0.412 | 0.23915 | -0.034 | -1.722
-11 | -0.384 | 0.23548 | -0.034 | -1.632
-10.5 | -0.357 | 0.23209 | -0.035 | -1.538
-10 | -0.329 | 0.22887 | -0.035 | -1.439
-9.5 | -0.302 | 0.2277 | -0.036 | -1.325
-9 | -0.274 | 0.21857 | -0.033 | -1.252
-8.5 | -0.246 | 0.21687 | -0.034 | -1.134
-8 | -0.218 | 0.19969 | -0.034 | -1.093
-7.5 | -0.191 | 0.19308 | -0.034 | -0.987
-7 | -0.163 | 0.1226 | -0.033 | -1.326
-6.5 | -0.135 | 0.08521 | -0.033 | -1.582
-6 | -0.107 | 0.07042 | -0.033 | -1.518
-5.5 | -0.079 | 0.08134 | -0.031 | -0.971
-5 | -0.079 | 0.08012 | -0.03 | -0.984
-4.5 | -0.041 | 0.06112 | -0.03 | -0.663
-4 | 0.009 | 0.05281 | -0.031 | 0.171
-3.5 | 0.063 | 0.04865 | -0.032 | 1.294
-3 | 0.119 | 0.04496 | -0.033 | 2.644
-2.5 | 0.176 | 0.04293 | -0.034 | 4.094
-2 | 0.233 | 0.04157 | -0.036 | 5.604
-1.5 | 0.291 | 0.04049 | -0.043 | 7.183
-1 | 0.43 | 0.02049 | -0.093 | 20.994
-0.5 | 0.5 | 0.02031 | -0.093 | 24.611
0 | 0.534 | 0.02365 | -0.094 | 22.588
0.5 | 0.598 | 0.02422 | -0.095 | 24.699
1 | 0.662 | 0.02457 | -0.095 | 26.933
1.5 | 0.725 | 0.02531 | -0.096 | 28.656
2 | 0.789 | 0.02616 | -0.097 | 30.138
2.5 | 0.853 | 0.02701 | -0.098 | 31.581
3 | 0.918 | 0.02799 | -0.099 | 32.786
3.5 | 0.981 | 0.02907 | -0.1 | 33.757
4 | 1.045 | 0.03028 | -0.1 | 34.501
4.5 | 1.1 | 0.03161 | -0.101 | 34.785
5 | 1.159 | 0.03315 | -0.102 | 34.951
5.5 | 1.214 | 0.03485 | -0.103 | 34.827
6 | 1.267 | 0.03668 | -0.103 | 34.534
6.5 | 1.316 | 0.03878 | -0.104 | 33.933
7 | 1.4 | 0.0428 | -0.11 | 32.712
7.5 | 1.226 | 0.06173 | -0.055 | 19.864
8 | 1.237 | 0.06935 | -0.047 | 17.836
8.5 | 1.226 | 0.07885 | -0.045 | 15.553
9 | 1.165 | 0.09777 | -0.044 | 11.914
9.5 | 0.759 | 0.17047 | -0.042 | 4.45
10 | 0.787 | 0.22394 | -0.046 | 3.512
10.5 | 0.815 | 0.22585 | -0.05 | 3.607
11 | 0.842 | 0.23129 | -0.05 | 3.641
11.5 | 0.87 | 0.26657 | -0.055 | 3.265
12 | 0.898 | 0.2759 | -0.055 | 3.254

## 8. Re 50k Mach 0.50 (2)
BIGFOIL.COM POLAR EXPORT
GA 37A613
GA 37A613 |  |  |  | Cl Max: | 1.1293 | at alpha= | 20 | deg
XFOIL ncrit=9 |  |  |  | L/D Max: | 8.0917 | at alpha= | 12 | deg
Re: | 50000 |  |  | Cd Min: | 0.29203 | at alpha= | 20 | deg
Mach: | 0.5 |  |  | Cl=0 at alpha= | 1.2358 | deg
|  |  |  | @ Cl=0.1, Cd= | 0.05145
|  |  |  | @ Cl=0.4, Cd= | 0.074149
|  |  |  | @ Cl=0.6, Cd= | 0.096779
alpha (deg) | Cl | Cd | Cm | Cl/Cd
-20 | -0.5928 | 0.26389 | 0.0139 | -2.2464
-19.5 | -0.5776 | 0.26459 | 0.0067 | -2.183
-19 | -0.5472 | 0.24898 | 0.0034 | -2.1978
-18.5 | -0.5214 | 0.23975 | -0.0007 | -2.1748
-18 | -0.4988 | 0.23309 | -0.0057 | -2.1399
-17.5 | -0.4843 | 0.23186 | -0.0122 | -2.0888
-17 | -0.4553 | 0.21937 | -0.0155 | -2.0755
-16.5 | -0.4306 | 0.21131 | -0.0193 | -2.0378
-16 | -0.4195 | 0.21015 | -0.0254 | -1.9962
-15.5 | -0.3888 | 0.1978 | -0.0282 | -1.9656
-15 | -0.3669 | 0.1909 | -0.032 | -1.9219
-14.5 | -0.3665 | 0.192 | -0.0379 | -1.9089
-14 | -0.3259 | 0.17695 | -0.0395 | -1.8418
-13.5 | -0.3214 | 0.1752 | -0.0442 | -1.8345
-13 | -0.2899 | 0.16407 | -0.0461 | -1.7669
-12.5 | -0.295 | 0.16369 | -0.0503 | -1.8022
-12 | -0.2651 | 0.15324 | -0.0509 | -1.73
-11.5 | -0.2653 | 0.14918 | -0.05 | -1.7784
-11 | -0.2921 | 0.14975 | -0.0441 | -1.9506
-10.5 | -0.3122 | 0.14797 | -0.0383 | -2.1099
-10 | -0.3374 | 0.14759 | -0.0337 | -2.2861
-9.5 | -0.3422 | 0.14315 | -0.0295 | -2.3905
-9 | -0.3644 | 0.14121 | -0.0263 | -2.5806
-8.5 | -0.3934 | 0.14042 | -0.0232 | -2.8016
-8 | -0.4005 | 0.13616 | -0.0215 | -2.9414
-7.5 | -0.3593 | 0.12656 | -0.0243 | -2.839
-7 | -0.347 | 0.12075 | -0.0263 | -2.8737
-6.5 | -0.3386 | 0.11562 | -0.0261 | -2.9286
-6 | -0.342 | 0.11133 | -0.0237 | -3.0719
-5.5 | -0.3254 | 0.10577 | -0.0213 | -3.0765
-5 | -0.3245 | 0.10163 | -0.016 | -3.193
-4.5 | -0.3299 | 0.0979 | -0.0085 | -3.3698
-4 | -0.2604 | 0.08976 | -0.0092 | -2.9011
-3 | -0.3989 | 0.07467 | -0.0453 | -5.3422
-2.5 | -0.4644 | 0.07091 | -0.028 | -6.5491
-2 | -0.4013 | 0.06211 | -0.0384 | -6.4611
-1.5 | -0.3382 | 0.0562 | -0.0441 | -6.0178
-1 | -0.2776 | 0.05204 | -0.0468 | -5.3344
-0.5 | -0.2142 | 0.04945 | -0.0485 | -4.3316
0 | -0.1532 | 0.04804 | -0.0491 | -3.189
0.5 | -0.0917 | 0.04786 | -0.0491 | -1.916
1 | -0.02 | 0.04813 | -0.0516 | -0.41554
1.5 | 0.0224 | 0.04701 | -0.0476 | 0.47649
2 | 0.0676 | 0.04947 | -0.0475 | 1.3665
2.5 | 0.1108 | 0.05211 | -0.0476 | 2.1263
3 | 0.1524 | 0.05493 | -0.0478 | 2.7744
3.5 | 0.2232 | 0.05995 | -0.0541 | 3.7231
4 | 0.2891 | 0.06483 | -0.0598 | 4.4594
4.5 | 0.3444 | 0.06924 | -0.0633 | 4.974
5 | 0.3949 | 0.07366 | -0.0659 | 5.3611
5.5 | 0.4434 | 0.07831 | -0.0682 | 5.6621
6 | 0.4911 | 0.08324 | -0.0703 | 5.8998
6.5 | 0.5355 | 0.08823 | -0.0719 | 6.0694
7 | 0.5741 | 0.09307 | -0.0727 | 6.1685
7.5 | 0.6065 | 0.09771 | -0.0726 | 6.2071
8 | 0.6394 | 0.10244 | -0.0726 | 6.2417
8.5 | 0.6966 | 0.10803 | -0.0738 | 6.4482
9 | 0.7662 | 0.10701 | -0.069 | 7.1601
9.5 | 0.805 | 0.11025 | -0.0672 | 7.3016
10 | 0.868 | 0.11198 | -0.0648 | 7.7514
10.5 | 0.8899 | 0.11506 | -0.0619 | 7.7342
11 | 0.9318 | 0.11597 | -0.0574 | 8.0348
12 | 0.985 | 0.12173 | -0.0499 | 8.0917
12.5 | 0.9838 | 0.1308 | -0.0512 | 7.5214
13 | 0.971 | 0.1432 | -0.0561 | 6.7807
13.5 | 0.9678 | 0.15477 | -0.0607 | 6.2531
14 | 0.9705 | 0.1657 | -0.0653 | 5.857
14.5 | 0.9715 | 0.17777 | -0.0714 | 5.4649
15 | 0.9823 | 0.18833 | -0.076 | 5.2158
15.5 | 0.9945 | 0.20013 | -0.0814 | 4.9693
16.5 | 0.9903 | 0.22998 | -0.104 | 4.306
17 | 1.0172 | 0.24117 | -0.1074 | 4.2178
17.5 | 1.0292 | 0.24811 | -0.1128 | 4.1482
18 | 1.0483 | 0.25708 | -0.1175 | 4.0777
18.5 | 1.0747 | 0.26837 | -0.121 | 4.0045
19 | 1.1006 | 0.27975 | -0.1245 | 3.9342
19.5 | 1.1107 | 0.28372 | -0.1313 | 3.9148
20 | 1.1293 | 0.29203 | -0.1367 | 3.8671

## 9. Re 100k Mach 0.00 (1)
BIGFOIL.COM POLAR EXPORT
GA 37A613
GA 37A613 |  |  |  | Cl Max: | 1.468 | at alpha= | 9.5 | deg
JavaFoil+Calcfoil stall+Eppler ext transition |  |  |  | L/D Max: | 52.588 | at alpha= | 6 | deg
Re: | 100000 |  |  | Cd Min: | 0.0145 | at alpha= | -0.5 | deg
Mach: | 0 |  |  | Cl=0 at alpha= | -4.0851 | deg
|  |  |  | @ Cl=0.1, Cd= | 0.038156
|  |  |  | @ Cl=0.4, Cd= | 0.014852
|  |  |  | @ Cl=0.6, Cd= | 0.015275
alpha (deg) | Cl | Cd | Cm | Cl/Cd
-17.5 | -0.364 | 0.25145 | -0.022 | -1.449
-17 | -0.375 | 0.23349 | -0.022 | -1.607
-16.5 | -0.386 | 0.21627 | -0.022 | -1.785
-16 | -0.396 | 0.20994 | -0.022 | -1.887
-15.5 | -0.406 | 0.19451 | -0.023 | -2.086
-15 | -0.415 | 0.17915 | -0.023 | -2.314
-14.5 | -0.422 | 0.16552 | -0.023 | -2.552
-14 | -0.429 | 0.15361 | -0.023 | -2.792
-13.5 | -0.434 | 0.14848 | -0.023 | -2.922
-13 | -0.437 | 0.14361 | -0.023 | -3.043
-12.5 | -0.438 | 0.12496 | -0.024 | -3.505
-12 | -0.437 | 0.11998 | -0.024 | -3.64
-11.5 | -0.433 | 0.11142 | -0.024 | -3.883
-11 | -0.426 | 0.10145 | -0.024 | -4.196
-10.5 | -0.416 | 0.09841 | -0.025 | -4.223
-10 | -0.402 | 0.08991 | -0.025 | -4.471
-9.5 | -0.385 | 0.08355 | -0.025 | -4.608
-9 | -0.364 | 0.07893 | -0.025 | -4.617
-8.5 | -0.34 | 0.07407 | -0.025 | -4.593
-8 | -0.312 | 0.06787 | -0.026 | -4.604
-7.5 | -0.281 | 0.06422 | -0.026 | -4.382
-7 | -0.247 | 0.05958 | -0.026 | -4.148
-6.5 | -0.21 | 0.05568 | -0.027 | -3.771
-6 | -0.17 | 0.05166 | -0.028 | -3.295
-5.5 | -0.128 | 0.04861 | -0.028 | -2.636
-5 | -0.084 | 0.04579 | -0.029 | -1.838
-4.5 | -0.039 | 0.04331 | -0.03 | -0.891
-4 | 0.008 | 0.04101 | -0.03 | 0.201
-3.5 | 0.056 | 0.03943 | -0.031 | 1.42
-3 | 0.104 | 0.03804 | -0.032 | 2.746
-2.5 | 0.153 | 0.03688 | -0.034 | 4.16
-2 | 0.203 | 0.03553 | -0.041 | 5.72
-1.5 | 0.311 | 0.01513 | -0.086 | 20.569
-1 | 0.373 | 0.01514 | -0.087 | 24.615
-0.5 | 0.433 | 0.0145 | -0.086 | 29.885
0 | 0.484 | 0.01451 | -0.086 | 33.32
0.5 | 0.54 | 0.01484 | -0.087 | 36.4
1 | 0.596 | 0.01524 | -0.087 | 39.08
1.5 | 0.651 | 0.01572 | -0.087 | 41.407
2 | 0.706 | 0.01627 | -0.088 | 43.412
2.5 | 0.762 | 0.01679 | -0.088 | 45.376
3 | 0.817 | 0.01737 | -0.089 | 47.046
3.5 | 0.873 | 0.01794 | -0.09 | 48.676
4 | 0.93 | 0.01851 | -0.09 | 50.243
4.5 | 0.982 | 0.01918 | -0.091 | 51.195
5 | 1.035 | 0.01993 | -0.092 | 51.96
5.5 | 1.088 | 0.02073 | -0.093 | 52.475
6 | 1.139 | 0.02165 | -0.093 | 52.588
6.5 | 1.188 | 0.0226 | -0.094 | 52.56
7 | 1.236 | 0.02368 | -0.094 | 52.18
7.5 | 1.314 | 0.02879 | -0.098 | 45.63
8 | 1.357 | 0.03034 | -0.099 | 44.723
8.5 | 1.397 | 0.03124 | -0.1 | 44.721
9 | 1.434 | 0.03296 | -0.1 | 43.503
9.5 | 1.468 | 0.03463 | -0.101 | 42.399
10 | 1.271 | 0.07029 | -0.044 | 18.082
10.5 | 1.291 | 0.07566 | -0.044 | 17.067
11 | 1.304 | 0.08094 | -0.042 | 16.114
11.5 | 1.312 | 0.08647 | -0.042 | 15.176
12 | 1.315 | 0.09371 | -0.042 | 14.03
12.5 | 1.311 | 0.09928 | -0.042 | 13.206
13 | 1.302 | 0.11042 | -0.042 | 11.792
13.5 | 1.288 | 0.11871 | -0.042 | 10.848
14 | 1.268 | 0.12394 | -0.041 | 10.233
14.5 | 1.244 | 0.13604 | -0.041 | 9.147

## 10. Re 100k Mach 0.00 (2)
BIGFOIL.COM POLAR EXPORT
GA 37A613
GA 37A613 |  |  |  | Cl Max: | 1.3965 | at alpha= | 14.5 | deg
XFOIL ncrit=9 |  |  |  | L/D Max: | 41.8667 | at alpha= | 10 | deg
Re: | 100000 |  |  | Cd Min: | 0.24061 | at alpha= | 19.5 | deg
Mach: | 0 |  |  | Cl=0 at alpha= | -4.052 | deg
|  |  |  | @ Cl=0.1, Cd= | 0.029783
|  |  |  | @ Cl=0.4, Cd= | 0.029952
|  |  |  | @ Cl=0.6, Cd= | 0.045162
alpha (deg) | Cl | Cd | Cm | Cl/Cd
-20 | -0.5543 | 0.23735 | 0.0145 | -2.3354
-19.5 | -0.5418 | 0.2354 | 0.0082 | -2.3016
-19 | -0.5235 | 0.2274 | 0.0045 | -2.3021
-18.5 | -0.5014 | 0.21838 | 0.0026 | -2.296
-18 | -0.4832 | 0.21217 | -0.0009 | -2.2774
-17.5 | -0.4658 | 0.20621 | -0.0047 | -2.2589
-17 | -0.4532 | 0.20255 | -0.0103 | -2.2375
-16.5 | -0.4533 | 0.20266 | -0.0167 | -2.2368
-16 | -0.4185 | 0.18776 | -0.0165 | -2.2289
-15.5 | -0.4002 | 0.18109 | -0.0191 | -2.21
-15 | -0.3843 | 0.17492 | -0.0224 | -2.197
-14.5 | -0.3725 | 0.16968 | -0.0267 | -2.1953
-14 | -0.3763 | 0.16795 | -0.0331 | -2.2405
-13.5 | -0.3511 | 0.15697 | -0.0341 | -2.2367
-13 | -0.3292 | 0.1494 | -0.0351 | -2.2035
-12.5 | -0.317 | 0.14342 | -0.0383 | -2.2103
-12 | -0.3237 | 0.14042 | -0.0453 | -2.3052
-11.5 | -0.3069 | 0.13131 | -0.0469 | -2.3372
-11 | -0.2845 | 0.12418 | -0.0472 | -2.291
-10.5 | -0.2822 | 0.11935 | -0.049 | -2.3645
-10 | -0.3118 | 0.11891 | -0.0477 | -2.6222
-9.5 | -0.2853 | 0.10901 | -0.0601 | -2.6172
-9 | -0.2396 | 0.10027 | -0.0671 | -2.3895
-8.5 | -0.2483 | 0.09225 | -0.0946 | -2.6916
-8 | -0.1841 | 0.08358 | -0.0882 | -2.2027
-7.5 | -0.177 | 0.0763 | -0.0963 | -2.3198
-7 | -0.1752 | 0.06912 | -0.1066 | -2.5347
-6 | -0.1332 | 0.05847 | -0.1078 | -2.2781
-5.5 | -0.1092 | 0.05345 | -0.109 | -2.043
-5 | -0.0875 | 0.04996 | -0.1066 | -1.7514
-4.5 | -0.0457 | 0.03884 | -0.1093 | -1.1766
-4 | 0.0053 | 0.03508 | -0.1074 | 0.15108
-3.5 | 0.0478 | 0.03168 | -0.1056 | 1.5088
-3 | 0.0924 | 0.03002 | -0.1038 | 3.0779
-2.5 | 0.1441 | 0.02841 | -0.1031 | 5.0722
-2 | 0.1786 | 0.02803 | -0.1005 | 6.3717
-1.5 | 0.2984 | 0.02394 | -0.11 | 12.4645
-1 | 0.3336 | 0.02488 | -0.1073 | 13.4084
-0.5 | 0.3467 | 0.02684 | -0.1021 | 12.9173
0 | 0.3616 | 0.02906 | -0.0976 | 12.4432
0.5 | 0.4098 | 0.03018 | -0.0972 | 13.5785
1 | 0.4116 | 0.03317 | -0.0915 | 12.4088
1.5 | 0.4764 | 0.03397 | -0.0933 | 14.0241
2 | 0.4752 | 0.0373 | -0.0879 | 12.7399
3.5 | 0.5685 | 0.04422 | -0.0831 | 12.8562
4 | 0.62 | 0.04576 | -0.0833 | 13.549
4.5 | 0.6619 | 0.04755 | -0.0826 | 13.9201
5 | 0.6922 | 0.04981 | -0.0808 | 13.8968
5.5 | 0.7292 | 0.05171 | -0.0795 | 14.1017
6 | 0.7704 | 0.05331 | -0.0783 | 14.4513
6.5 | 0.8158 | 0.05454 | -0.0773 | 14.9578
7 | 0.8659 | 0.05522 | -0.0763 | 15.6809
7.5 | 0.89 | 0.05727 | -0.0735 | 15.5404
8 | 0.9448 | 0.05676 | -0.072 | 16.6455
8.5 | 1.0329 | 0.05197 | -0.0707 | 19.8749
9 | 1.2642 | 0.03129 | -0.0745 | 40.4027
9.5 | 1.2756 | 0.03065 | -0.0669 | 41.6183
10 | 1.2874 | 0.03075 | -0.0606 | 41.8667
10.5 | 1.2711 | 0.03388 | -0.0523 | 37.5177
11 | 1.2291 | 0.04135 | -0.0458 | 29.7243
11.5 | 1.2108 | 0.04732 | -0.0409 | 25.5875
12 | 1.217 | 0.05131 | -0.0368 | 23.7186
12.5 | 1.2465 | 0.05385 | -0.0332 | 23.1476
13 | 1.2956 | 0.05612 | -0.0305 | 23.0862
13.5 | 1.3514 | 0.05969 | -0.0288 | 22.6403
14 | 1.3681 | 0.06471 | -0.0265 | 21.142
14.5 | 1.3965 | 0.07188 | -0.025 | 19.4282
15 | 1.3659 | 0.07924 | -0.0221 | 17.2375
15.5 | 1.3302 | 0.08822 | -0.0208 | 15.0782
16 | 1.2885 | 0.09879 | -0.0213 | 13.0428
16.5 | 1.2418 | 0.11124 | -0.0244 | 11.1633
17 | 1.1937 | 0.12578 | -0.0303 | 9.4904
18 | 0.9803 | 0.21721 | -0.0885 | 4.5131
18.5 | 1.0156 | 0.22533 | -0.0863 | 4.5072
19 | 1.0072 | 0.23201 | -0.0954 | 4.3412
19.5 | 1.0173 | 0.24061 | -0.1001 | 4.228

## 11. Re 100k Mach 0.10 (1)
BIGFOIL.COM POLAR EXPORT
GA 37A613
GA 37A613 |  |  |  | Cl Max: | 1.472 | at alpha= | 9.5 | deg
JavaFoil+Calcfoil stall+Eppler ext transition |  |  |  | L/D Max: | 52.43 | at alpha= | 6 | deg
Re: | 100000 |  |  | Cd Min: | 0.01457 | at alpha= | -0.5 | deg
Mach: | 0.1 |  |  | Cl=0 at alpha= | -4.0851 | deg
|  |  |  | @ Cl=0.1, Cd= | 0.038249
|  |  |  | @ Cl=0.4, Cd= | 0.014955
|  |  |  | @ Cl=0.6, Cd= | 0.015317
alpha (deg) | Cl | Cd | Cm | Cl/Cd
-17 | -0.333 | 0.24522 | -0.022 | -1.357
-16.5 | -0.346 | 0.22726 | -0.022 | -1.521
-16 | -0.358 | 0.22209 | -0.023 | -1.612
-15.5 | -0.37 | 0.20419 | -0.023 | -1.813
-15 | -0.381 | 0.18914 | -0.023 | -2.017
-14.5 | -0.392 | 0.17419 | -0.023 | -2.25
-14 | -0.401 | 0.16048 | -0.023 | -2.499
-13.5 | -0.409 | 0.14875 | -0.024 | -2.748
-13 | -0.415 | 0.14157 | -0.023 | -2.929
-12.5 | -0.419 | 0.13015 | -0.024 | -3.216
-12 | -0.42 | 0.12049 | -0.024 | -3.485
-11.5 | -0.418 | 0.11762 | -0.024 | -3.558
-11 | -0.414 | 0.10519 | -0.025 | -3.936
-10.5 | -0.406 | 0.09878 | -0.025 | -4.112
-10 | -0.395 | 0.0905 | -0.025 | -4.361
-9.5 | -0.379 | 0.08619 | -0.025 | -4.403
-9 | -0.36 | 0.07923 | -0.025 | -4.549
-8.5 | -0.338 | 0.07471 | -0.026 | -4.517
-8 | -0.311 | 0.06849 | -0.026 | -4.539
-7.5 | -0.281 | 0.06481 | -0.026 | -4.328
-7 | -0.247 | 0.06068 | -0.027 | -4.068
-6.5 | -0.21 | 0.05607 | -0.027 | -3.746
-6 | -0.17 | 0.05192 | -0.028 | -3.283
-5.5 | -0.128 | 0.04846 | -0.028 | -2.651
-5 | -0.084 | 0.04596 | -0.029 | -1.837
-4.5 | -0.039 | 0.04351 | -0.03 | -0.891
-4 | 0.008 | 0.04117 | -0.03 | 0.201
-3.5 | 0.056 | 0.03956 | -0.031 | 1.422
-3 | 0.105 | 0.0381 | -0.033 | 2.755
-2.5 | 0.154 | 0.03733 | -0.034 | 4.131
-2 | 0.204 | 0.0356 | -0.041 | 5.736
-1.5 | 0.313 | 0.01522 | -0.086 | 20.552
-1 | 0.375 | 0.01523 | -0.087 | 24.599
-0.5 | 0.435 | 0.01457 | -0.086 | 29.888
0 | 0.486 | 0.01457 | -0.086 | 33.35
0.5 | 0.542 | 0.01493 | -0.087 | 36.307
1 | 0.598 | 0.0153 | -0.087 | 39.106
1.5 | 0.654 | 0.01579 | -0.088 | 41.442
2 | 0.709 | 0.01633 | -0.088 | 43.445
2.5 | 0.765 | 0.01689 | -0.089 | 45.285
3 | 0.82 | 0.01748 | -0.089 | 46.933
3.5 | 0.877 | 0.01804 | -0.09 | 48.631
4 | 0.934 | 0.01861 | -0.091 | 50.203
4.5 | 0.986 | 0.0193 | -0.092 | 51.11
5 | 1.04 | 0.02006 | -0.092 | 51.865
5.5 | 1.093 | 0.02088 | -0.093 | 52.338
6 | 1.144 | 0.02181 | -0.094 | 52.43
6.5 | 1.193 | 0.02278 | -0.094 | 52.373
7 | 1.241 | 0.02386 | -0.095 | 52.018
7.5 | 1.319 | 0.02907 | -0.099 | 45.359
8 | 1.361 | 0.03064 | -0.099 | 44.434
8.5 | 1.401 | 0.03157 | -0.1 | 44.392
9 | 1.438 | 0.03333 | -0.101 | 43.141
9.5 | 1.472 | 0.03495 | -0.101 | 42.1
10 | 1.274 | 0.07078 | -0.044 | 17.994
10.5 | 1.293 | 0.07628 | -0.044 | 16.948
11 | 1.304 | 0.08166 | -0.043 | 15.972
11.5 | 1.31 | 0.0883 | -0.042 | 14.836
12 | 1.31 | 0.09414 | -0.042 | 13.913
12.5 | 1.303 | 0.1023 | -0.042 | 12.74
13 | 1.291 | 0.11076 | -0.042 | 11.653
13.5 | 1.272 | 0.12042 | -0.042 | 10.565
14 | 1.249 | 0.12723 | -0.042 | 9.814
14.5 | 1.22 | 0.13528 | -0.042 | 9.018

## 12. Re 100k Mach 0.10 (2)
BIGFOIL.COM POLAR EXPORT
GA 37A613
GA 37A613 |  |  |  | Cl Max: | 1.3881 | at alpha= | 14.5 | deg
XFOIL ncrit=9 |  |  |  | L/D Max: | 39.7666 | at alpha= | 10 | deg
Re: | 100000 |  |  | Cd Min: | 0.24182 | at alpha= | 19.5 | deg
Mach: | 0.1 |  |  | Cl=0 at alpha= | -3.9848 | deg
|  |  |  | @ Cl=0.1, Cd= | 0.030309
|  |  |  | @ Cl=0.4, Cd= | 0.030081
|  |  |  | @ Cl=0.6, Cd= | 0.046137
alpha (deg) | Cl | Cd | Cm | Cl/Cd
-20 | -0.5554 | 0.2382 | 0.0143 | -2.3317
-19.5 | -0.5435 | 0.23663 | 0.0079 | -2.2968
-19 | -0.5225 | 0.22694 | 0.005 | -2.3024
-18.5 | -0.5016 | 0.21883 | 0.0026 | -2.2922
-18 | -0.4833 | 0.21263 | -0.001 | -2.273
-17.5 | -0.4658 | 0.20669 | -0.0049 | -2.2536
-17 | -0.4541 | 0.20355 | -0.0108 | -2.2309
-16.5 | -0.4546 | 0.20377 | -0.0171 | -2.2309
-16 | -0.4173 | 0.188 | -0.0166 | -2.2197
-15.5 | -0.3992 | 0.18143 | -0.0193 | -2.2003
-15 | -0.3834 | 0.17528 | -0.0227 | -2.1874
-14.5 | -0.3725 | 0.1704 | -0.0273 | -2.186
-14 | -0.3768 | 0.1688 | -0.0337 | -2.2322
-13.5 | -0.3468 | 0.1568 | -0.0339 | -2.2117
-13 | -0.3271 | 0.14969 | -0.0354 | -2.1852
-12.5 | -0.3155 | 0.14383 | -0.0388 | -2.1936
-12 | -0.324 | 0.14123 | -0.0461 | -2.2941
-11.5 | -0.3006 | 0.13121 | -0.0464 | -2.291
-11 | -0.2817 | 0.12452 | -0.0475 | -2.2623
-10.5 | -0.2835 | 0.12027 | -0.0487 | -2.3572
-10 | -0.3102 | 0.11942 | -0.0503 | -2.5976
-9.5 | -0.2753 | 0.10898 | -0.0595 | -2.5262
-9 | -0.2341 | 0.10035 | -0.0687 | -2.3328
-8.5 | -0.2122 | 0.09107 | -0.0829 | -2.3301
-8 | -0.1828 | 0.08403 | -0.0895 | -2.1754
-7.5 | -0.1693 | 0.07708 | -0.0949 | -2.1964
-7 | -0.1672 | 0.0698 | -0.1049 | -2.3954
-6.5 | -0.1516 | 0.06412 | -0.1073 | -2.3643
-6 | -0.1316 | 0.05908 | -0.1077 | -2.2275
-5.5 | -0.1124 | 0.05427 | -0.1088 | -2.0711
-5 | -0.086 | 0.05036 | -0.1069 | -1.7077
-4.5 | -0.0437 | 0.03965 | -0.1097 | -1.1021
-4 | -0.0015 | 0.03588 | -0.1072 | -0.041806
-3.5 | 0.0478 | 0.03195 | -0.1062 | 1.4961
-3 | 0.0881 | 0.03077 | -0.1037 | 2.8632
-2.5 | 0.1446 | 0.02858 | -0.1037 | 5.0595
-2 | 0.1761 | 0.02846 | -0.1006 | 6.1876
-1 | 0.3149 | 0.02566 | -0.1052 | 12.272
-0.5 | 0.3482 | 0.02695 | -0.1026 | 12.9202
0 | 0.3569 | 0.0294 | -0.0972 | 12.1395
0.5 | 0.4126 | 0.03028 | -0.0976 | 13.6262
1 | 0.4103 | 0.0334 | -0.0915 | 12.2844
1.5 | 0.481 | 0.03405 | -0.0939 | 14.1263
2 | 0.476 | 0.03749 | -0.088 | 12.6967
2.5 | 0.5053 | 0.03986 | -0.0862 | 12.6769
3 | 0.5503 | 0.04161 | -0.0859 | 13.2252
4 | 0.6053 | 0.04662 | -0.082 | 12.9837
4.5 | 0.6685 | 0.0476 | -0.0831 | 14.0441
5 | 0.698 | 0.04987 | -0.0812 | 13.9964
5.5 | 0.7349 | 0.05177 | -0.0798 | 14.1955
6 | 0.7765 | 0.05336 | -0.0786 | 14.5521
6.5 | 0.8226 | 0.05454 | -0.0776 | 15.0825
7 | 0.8445 | 0.05695 | -0.0748 | 14.8288
7.5 | 0.8888 | 0.05774 | -0.0732 | 15.3931
8 | 0.9504 | 0.05675 | -0.072 | 16.7471
9 | 1.1647 | 0.04092 | -0.0683 | 28.4629
10 | 1.2781 | 0.03214 | -0.0594 | 39.7666
10.5 | 1.2638 | 0.03514 | -0.0512 | 35.9647
11 | 1.223 | 0.04261 | -0.0449 | 28.7022
11.5 | 1.2073 | 0.04839 | -0.0402 | 24.9494
12 | 1.2167 | 0.05211 | -0.036 | 23.3487
12.5 | 1.2473 | 0.05469 | -0.0324 | 22.8067
13 | 1.2968 | 0.05709 | -0.0296 | 22.715
13.5 | 1.3493 | 0.06099 | -0.0278 | 22.1233
14 | 1.362 | 0.06635 | -0.0253 | 20.5275
14.5 | 1.3881 | 0.07382 | -0.0238 | 18.8038
15 | 1.3542 | 0.08149 | -0.0213 | 16.618
15.5 | 1.3157 | 0.09079 | -0.0205 | 14.4917
16 | 1.2725 | 0.1017 | -0.0217 | 12.5123
16.5 | 1.2261 | 0.11454 | -0.0255 | 10.7046
17 | 1.1801 | 0.12943 | -0.032 | 9.1177
17.5 | 1.0505 | 0.17273 | -0.0603 | 6.0817
18 | 0.9819 | 0.21823 | -0.0893 | 4.4994
18.5 | 1.0181 | 0.22656 | -0.087 | 4.4937
19 | 1.0087 | 0.23312 | -0.0964 | 4.327
19.5 | 1.0215 | 0.24182 | -0.1005 | 4.2242

## 13. Re 100k Mach 0.25 (1)
BIGFOIL.COM POLAR EXPORT
GA 37A613
GA 37A613 |  |  |  | Cl Max: | 1.458 | at alpha= | 9 | deg
JavaFoil+Calcfoil stall+Eppler ext transition |  |  |  | L/D Max: | 51.517 | at alpha= | 6 | deg
Re: | 100000 |  |  | Cd Min: | 0.01471 | at alpha= | -0.5 | deg
Mach: | 0.25 |  |  | Cl=0 at alpha= | -4.0833 | deg
|  |  |  | @ Cl=0.1, Cd= | 0.038795
|  |  |  | @ Cl=0.4, Cd= | 0.015491
|  |  |  | @ Cl=0.6, Cd= | 0.015689
alpha (deg) | Cl | Cd | Cm | Cl/Cd
-14.5 | -0.061 | 0.181 | -0.025 | -0.335
-14 | -0.093 | 0.17485 | -0.025 | -0.53
-13.5 | -0.16 | 0.2124 | -0.025 | -0.756
-13 | -0.203 | 0.19778 | -0.025 | -1.024
-12.5 | -0.237 | 0.17646 | -0.025 | -1.344
-12 | -0.266 | 0.15277 | -0.025 | -1.743
-11.5 | -0.29 | 0.13803 | -0.025 | -2.103
-11 | -0.309 | 0.12373 | -0.026 | -2.498
-10.5 | -0.322 | 0.11411 | -0.026 | -2.824
-10 | -0.329 | 0.10541 | -0.026 | -3.126
-9.5 | -0.33 | 0.09579 | -0.026 | -3.45
-9 | -0.325 | 0.0886 | -0.027 | -3.668
-8.5 | -0.313 | 0.08054 | -0.027 | -3.889
-8 | -0.295 | 0.07381 | -0.027 | -4.001
-7.5 | -0.272 | 0.06988 | -0.027 | -3.887
-7 | -0.243 | 0.06486 | -0.027 | -3.74
-6.5 | -0.209 | 0.05882 | -0.027 | -3.551
-6 | -0.171 | 0.05406 | -0.028 | -3.165
-5.5 | -0.13 | 0.04995 | -0.029 | -2.599
-5 | -0.086 | 0.04753 | -0.029 | -1.805
-4.5 | -0.04 | 0.04466 | -0.03 | -0.884
-4 | 0.008 | 0.04235 | -0.031 | 0.2
-3.5 | 0.058 | 0.04003 | -0.032 | 1.44
-3 | 0.108 | 0.03856 | -0.033 | 2.791
-2.5 | 0.158 | 0.03723 | -0.035 | 4.251
-2 | 0.209 | 0.03604 | -0.04 | 5.813
-1.5 | 0.321 | 0.01564 | -0.087 | 20.539
-1 | 0.385 | 0.01574 | -0.088 | 24.461
-0.5 | 0.447 | 0.01471 | -0.088 | 30.407
0 | 0.496 | 0.01557 | -0.088 | 31.864
0.5 | 0.554 | 0.01538 | -0.089 | 36.016
1 | 0.612 | 0.01577 | -0.089 | 38.804
1.5 | 0.669 | 0.01629 | -0.09 | 41.07
2 | 0.726 | 0.01682 | -0.09 | 43.169
2.5 | 0.784 | 0.01741 | -0.091 | 45.006
3 | 0.841 | 0.01805 | -0.091 | 46.578
3.5 | 0.9 | 0.01859 | -0.092 | 48.398
4 | 0.958 | 0.01924 | -0.093 | 49.802
4.5 | 1.011 | 0.01997 | -0.094 | 50.608
5 | 1.066 | 0.0208 | -0.094 | 51.227
5.5 | 1.119 | 0.02172 | -0.095 | 51.494
6 | 1.17 | 0.02271 | -0.096 | 51.517
6.5 | 1.22 | 0.02381 | -0.096 | 51.238
7 | 1.269 | 0.0249 | -0.097 | 50.965
7.5 | 1.345 | 0.03066 | -0.101 | 43.865
8 | 1.386 | 0.03242 | -0.102 | 42.753
8.5 | 1.424 | 0.03354 | -0.102 | 42.451
9 | 1.458 | 0.03531 | -0.103 | 41.278
9.5 | 1.262 | 0.06758 | -0.046 | 18.675
10 | 1.284 | 0.07343 | -0.044 | 17.484
10.5 | 1.294 | 0.07896 | -0.042 | 16.384
11 | 1.293 | 0.08703 | -0.043 | 14.857
11.5 | 1.282 | 0.09396 | -0.042 | 13.647
12 | 1.261 | 0.10215 | -0.042 | 12.348
12.5 | 1.23 | 0.11127 | -0.041 | 11.052
13 | 1.188 | 0.12242 | -0.041 | 9.703
13.5 | 1.136 | 0.13382 | -0.041 | 8.487
14 | 1.074 | 0.15261 | -0.04 | 7.037

## 14. Re 100k Mach 0.25 (2)
BIGFOIL.COM POLAR EXPORT
GA 37A613
GA 37A613 |  |  |  | Cl Max: | 1.3279 | at alpha= | 13.5 | deg
XFOIL ncrit=9 |  |  |  | L/D Max: | 33.3635 | at alpha= | 10 | deg
Re: | 100000 |  |  | Cd Min: | 0.24407 | at alpha= | -20 | deg
Mach: | 0.25 |  |  | Cl=0 at alpha= | -3.8505 | deg
|  |  |  | @ Cl=0.1, Cd= | 0.031603
|  |  |  | @ Cl=0.4, Cd= | 0.033795
|  |  |  | @ Cl=0.6, Cd= | 0.047219
alpha (deg) | Cl | Cd | Cm | Cl/Cd
-20 | -0.5633 | 0.24407 | 0.0133 | -2.3079
-19 | -0.5233 | 0.22826 | 0.0062 | -2.2926
-18.5 | -0.5035 | 0.22159 | 0.0026 | -2.2722
-18 | -0.4845 | 0.21533 | -0.0014 | -2.25
-17.5 | -0.4669 | 0.20985 | -0.0062 | -2.2249
-17 | -0.4608 | 0.20964 | -0.0131 | -2.1981
-16.5 | -0.4338 | 0.19735 | -0.0147 | -2.1981
-16 | -0.4127 | 0.18979 | -0.0172 | -2.1745
-15.5 | -0.3948 | 0.18341 | -0.0206 | -2.1526
-15 | -0.3791 | 0.17754 | -0.0246 | -2.1353
-14.5 | -0.376 | 0.1754 | -0.0307 | -2.1437
-14 | -0.3755 | 0.17211 | -0.0364 | -2.1817
-13.5 | -0.3328 | 0.15769 | -0.0346 | -2.1105
-13 | -0.3168 | 0.15136 | -0.0374 | -2.093
-12.5 | -0.3139 | 0.14749 | -0.0428 | -2.1283
-12 | -0.3239 | 0.14537 | -0.0504 | -2.2281
-11.5 | -0.2801 | 0.13228 | -0.0471 | -2.1175
-11 | -0.2698 | 0.12664 | -0.0496 | -2.1304
-10 | -0.2993 | 0.12215 | -0.0635 | -2.4503
-9.5 | -0.2371 | 0.10934 | -0.0633 | -2.1685
-9 | -0.2265 | 0.10274 | -0.0824 | -2.2046
-8.5 | -0.1753 | 0.09263 | -0.0829 | -1.8925
-8 | -0.1905 | 0.08677 | -0.1029 | -2.1955
-7.5 | -0.1507 | 0.07944 | -0.0989 | -1.897
-7 | -0.1347 | 0.07324 | -0.1007 | -1.8392
-6.5 | -0.1277 | 0.06728 | -0.1053 | -1.898
-6 | -0.1171 | 0.06205 | -0.1077 | -1.8872
-5.5 | -0.1082 | 0.05727 | -0.109 | -1.8893
-5 | -0.0893 | 0.05339 | -0.1071 | -1.6726
-4.5 | -0.0422 | 0.04311 | -0.1139 | -0.97889
-4 | -0.0125 | 0.03757 | -0.1094 | -0.33271
-3.5 | 0.0293 | 0.03468 | -0.1072 | 0.84487
-3 | 0.0806 | 0.03216 | -0.1059 | 2.5062
-2.5 | 0.1182 | 0.03108 | -0.1034 | 3.8031
-2 | 0.1733 | 0.02973 | -0.1028 | 5.8291
-1.5 | 0.2009 | 0.03002 | -0.0992 | 6.6922
-1 | 0.2982 | 0.02702 | -0.1047 | 11.0363
-0.5 | 0.3113 | 0.02907 | -0.0993 | 10.7086
0 | 0.3552 | 0.03039 | -0.0982 | 11.6881
0.5 | 0.3595 | 0.03307 | -0.0923 | 10.8709
1 | 0.4204 | 0.03416 | -0.0935 | 12.3068
1.5 | 0.4232 | 0.03722 | -0.0882 | 11.3702
2 | 0.4933 | 0.0382 | -0.0903 | 12.9136
2.5 | 0.4948 | 0.04149 | -0.0855 | 11.9258
3 | 0.5236 | 0.04398 | -0.0836 | 11.9054
3.5 | 0.586 | 0.04528 | -0.0847 | 12.9417
4 | 0.606 | 0.04805 | -0.082 | 12.6119
4.5 | 0.6367 | 0.05045 | -0.0802 | 12.6204
5 | 0.6737 | 0.05258 | -0.0789 | 12.8129
5.5 | 0.7149 | 0.05444 | -0.0777 | 13.1319
6 | 0.7593 | 0.05605 | -0.0767 | 13.5468
6.5 | 0.8079 | 0.0573 | -0.0757 | 14.0995
7 | 0.8622 | 0.05795 | -0.0746 | 14.8783
8 | 0.9466 | 0.05934 | -0.0701 | 15.9521
9 | 1.1653 | 0.04328 | -0.0648 | 26.9247
9.5 | 1.2114 | 0.03997 | -0.0596 | 30.3077
10 | 1.2518 | 0.03752 | -0.0542 | 33.3635
11 | 1.1996 | 0.04867 | -0.041 | 24.6476
11.5 | 1.1964 | 0.05355 | -0.0365 | 22.3417
12 | 1.218 | 0.05654 | -0.0322 | 21.5423
12.5 | 1.2542 | 0.05921 | -0.0285 | 21.1822
13 | 1.297 | 0.06288 | -0.0253 | 20.6266
13.5 | 1.3279 | 0.06854 | -0.0228 | 19.3741
14 | 1.3109 | 0.07628 | -0.0208 | 17.1854
14.5 | 1.2864 | 0.08507 | -0.02 | 15.1217
15 | 1.2512 | 0.09568 | -0.021 | 13.0769
15.5 | 1.2031 | 0.10908 | -0.025 | 11.0295
16 | 1.1435 | 0.12659 | -0.0338 | 9.0331
16.5 | 1.0846 | 0.14838 | -0.047 | 7.3096
17 | 1.0484 | 0.1703 | -0.0599 | 6.1562
17.5 | 0.9919 | 0.21476 | -0.0867 | 4.6186
18 | 0.9925 | 0.22373 | -0.0935 | 4.4362
18.5 | 1.0333 | 0.23332 | -0.0905 | 4.4287

## 15. Re 100k Mach 0.50 (1)
BIGFOIL.COM POLAR EXPORT
GA 37A613
GA 37A613 |  |  |  | Cl Max: | 1.437 | at alpha= | 7.5 | deg
JavaFoil+Calcfoil stall+Eppler ext transition |  |  |  | L/D Max: | 48.098 | at alpha= | 5 | deg
Re: | 100000 |  |  | Cd Min: | 0.01563 | at alpha= | -0.5 | deg
Mach: | 0.5 |  |  | Cl=0 at alpha= | -4.09 | deg
|  |  |  | @ Cl=0.1, Cd= | 0.041708
|  |  |  | @ Cl=0.4, Cd= | 0.020799
|  |  |  | @ Cl=0.6, Cd= | 0.017795
alpha (deg) | Cl | Cd | Cm | Cl/Cd
-20 | -0.876 | 0.34104 | -0.035 | -2.568
-19.5 | -0.849 | 0.33795 | -0.035 | -2.513
-19 | -0.819 | 0.31608 | -0.033 | -2.591
-18.5 | -0.792 | 0.29824 | -0.033 | -2.656
-18 | -0.765 | 0.29516 | -0.033 | -2.593
-17.5 | -0.739 | 0.2887 | -0.033 | -2.559
-17 | -0.712 | 0.28511 | -0.033 | -2.497
-16.5 | -0.685 | 0.38956 | -0.034 | -1.759
-16 | -0.658 | 0.26552 | -0.034 | -2.479
-15.5 | -0.631 | 0.26577 | -0.035 | -2.375
-15 | -0.604 | 0.26349 | -0.035 | -2.293
-14.5 | -0.577 | 0.25835 | -0.035 | -2.234
-14 | -0.55 | 0.25599 | -0.036 | -2.148
-13.5 | -0.523 | 0.23676 | -0.036 | -2.208
-13 | -0.494 | 0.20606 | -0.034 | -2.398
-12.5 | -0.467 | 0.20484 | -0.033 | -2.278
-12 | -0.439 | 0.19993 | -0.033 | -2.197
-11.5 | -0.412 | 0.18774 | -0.034 | -2.194
-11 | -0.384 | 0.18425 | -0.035 | -2.086
-10.5 | -0.357 | 0.18097 | -0.035 | -1.972
-10 | -0.329 | 0.17783 | -0.035 | -1.852
-9.5 | -0.302 | 0.17629 | -0.036 | -1.712
-9 | -0.274 | 0.16993 | -0.034 | -1.611
-8.5 | -0.246 | 0.1712 | -0.034 | -1.437
-8 | -0.218 | 0.15459 | -0.035 | -1.412
-7.5 | -0.191 | 0.14896 | -0.035 | -1.279
-7 | -0.163 | 0.09952 | -0.034 | -1.634
-6.5 | -0.135 | 0.07349 | -0.034 | -1.834
-6 | -0.107 | 0.0621 | -0.034 | -1.722
-5.5 | -0.079 | 0.06926 | -0.032 | -1.14
-5 | -0.079 | 0.06662 | -0.032 | -1.183
-4.5 | -0.041 | 0.05242 | -0.032 | -0.773
-4 | 0.009 | 0.04697 | -0.033 | 0.193
-3.5 | 0.063 | 0.04338 | -0.034 | 1.451
-3 | 0.119 | 0.04085 | -0.035 | 2.91
-2.5 | 0.176 | 0.03907 | -0.036 | 4.498
-2 | 0.233 | 0.03778 | -0.039 | 6.169
-1.5 | 0.291 | 0.03649 | -0.046 | 7.98
-1 | 0.43 | 0.01648 | -0.096 | 26.11
-0.5 | 0.5 | 0.01563 | -0.096 | 31.989
0 | 0.545 | 0.01744 | -0.097 | 31.245
0.5 | 0.61 | 0.01786 | -0.097 | 34.129
1 | 0.674 | 0.01786 | -0.098 | 37.745
1.5 | 0.738 | 0.01843 | -0.098 | 40.062
2 | 0.802 | 0.01912 | -0.099 | 41.935
2.5 | 0.867 | 0.01975 | -0.1 | 43.933
3 | 0.933 | 0.02047 | -0.101 | 45.567
3.5 | 0.997 | 0.0213 | -0.102 | 46.829
4 | 1.061 | 0.02221 | -0.103 | 47.771
4.5 | 1.116 | 0.02326 | -0.103 | 47.993
5 | 1.176 | 0.02444 | -0.104 | 48.098
5.5 | 1.231 | 0.02576 | -0.105 | 47.768
6 | 1.284 | 0.02718 | -0.106 | 47.233
6.5 | 1.333 | 0.02874 | -0.106 | 46.392
7 | 1.406 | 0.03681 | -0.11 | 38.2
7.5 | 1.437 | 0.03937 | -0.111 | 36.489
8 | 1.237 | 0.06182 | -0.049 | 20.014
8.5 | 1.227 | 0.07007 | -0.046 | 17.505
9 | 1.165 | 0.08294 | -0.044 | 14.045
9.5 | 0.759 | 0.13434 | -0.042 | 5.648
10 | 0.787 | 0.17413 | -0.046 | 4.517
10.5 | 0.815 | 0.17582 | -0.05 | 4.633
11 | 0.842 | 0.18048 | -0.05 | 4.666
11.5 | 0.87 | 0.20792 | -0.055 | 4.186
12 | 0.898 | 0.20736 | -0.055 | 4.329
12.5 | 0.925 | 0.22363 | -0.056 | 4.136

## 16. Re 100k Mach 0.50 (2)
BIGFOIL.COM POLAR EXPORT
GA 37A613
GA 37A613 |  |  |  | Cl Max: | 1.2044 | at alpha= | 12 | deg
XFOIL ncrit=9 |  |  |  | L/D Max: | 21.26 | at alpha= | 10 | deg
Re: | 100000 |  |  | Cd Min: | 0.25919 | at alpha= | -20 | deg
Mach: | 0.5 |  |  | Cl=0 at alpha= | -2.821 | deg
|  |  |  | @ Cl=0.1, Cd= | 0.038901
|  |  |  | @ Cl=0.4, Cd= | 0.043306
|  |  |  | @ Cl=0.6, Cd= | 0.055951
alpha (deg) | Cl | Cd | Cm | Cl/Cd
-20 | -0.5917 | 0.25919 | 0.0167 | -2.2829
-19.5 | -0.5679 | 0.25157 | 0.0117 | -2.2574
-19 | -0.5443 | 0.24423 | 0.0065 | -2.2286
-18.5 | -0.5218 | 0.23807 | 0.0006 | -2.1918
-18 | -0.5072 | 0.23715 | -0.0069 | -2.1387
-17.5 | -0.4759 | 0.22252 | -0.0091 | -2.1387
-17 | -0.4515 | 0.21452 | -0.0131 | -2.1047
-16.5 | -0.4286 | 0.20736 | -0.0177 | -2.0669
-16 | -0.4082 | 0.2015 | -0.0231 | -2.0258
-15.5 | -0.3994 | 0.20053 | -0.0302 | -1.9917
-15 | -0.367 | 0.18715 | -0.0324 | -1.961
-14.5 | -0.3417 | 0.17872 | -0.0354 | -1.9119
-14 | -0.3205 | 0.17184 | -0.0394 | -1.8651
-13.5 | -0.3094 | 0.16813 | -0.0454 | -1.8402
-13 | -0.2928 | 0.16082 | -0.0496 | -1.8207
-12.5 | -0.2645 | 0.15174 | -0.0512 | -1.7431
-12 | -0.2557 | 0.14694 | -0.0533 | -1.7402
-11.5 | -0.275 | 0.14738 | -0.0538 | -1.8659
-11 | -0.2344 | 0.13661 | -0.064 | -1.7158
-10.5 | -0.1877 | 0.12662 | -0.0727 | -1.4824
-10 | -0.1809 | 0.12272 | -0.0871 | -1.4741
-9.5 | -0.1253 | 0.11042 | -0.0896 | -1.1348
-9 | -0.1268 | 0.10686 | -0.1002 | -1.1866
-8.5 | -0.0843 | 0.09747 | -0.0994 | -0.86488
-8 | -0.0738 | 0.09165 | -0.103 | -0.80524
-7.5 | -0.0962 | 0.08921 | -0.1115 | -1.0784
-7 | -0.0572 | 0.08155 | -0.1076 | -0.70141
-6.5 | -0.0496 | 0.07648 | -0.1081 | -0.64854
-6 | -0.0544 | 0.07238 | -0.1086 | -0.75159
-5.5 | -0.0715 | 0.06853 | -0.1125 | -1.0433
-5 | -0.0585 | 0.06434 | -0.108 | -0.90923
-4 | -0.0645 | 0.05178 | -0.1132 | -1.2457
-3.5 | -0.0284 | 0.04611 | -0.1127 | -0.61592
-3 | -0.0266 | 0.04478 | -0.105 | -0.59402
-2.5 | 0.0477 | 0.04017 | -0.1069 | 1.1875
-2 | 0.0537 | 0.04038 | -0.0993 | 1.3299
-1.5 | 0.1351 | 0.03778 | -0.1013 | 3.576
-1 | 0.151 | 0.03859 | -0.0958 | 3.9129
0 | 0.2502 | 0.03677 | -0.0915 | 6.8045
0.5 | 0.3103 | 0.03836 | -0.0916 | 8.0892
1 | 0.3284 | 0.04093 | -0.0875 | 8.0235
1.5 | 0.397 | 0.04264 | -0.0888 | 9.3105
2 | 0.4097 | 0.04546 | -0.0847 | 9.0123
2.5 | 0.4457 | 0.04794 | -0.0829 | 9.297
3 | 0.5042 | 0.04999 | -0.0832 | 10.086
3.5 | 0.5433 | 0.05239 | -0.0817 | 10.3703
4 | 0.58 | 0.05487 | -0.0799 | 10.5704
4.5 | 0.6231 | 0.0572 | -0.0786 | 10.8934
5 | 0.6722 | 0.05933 | -0.0776 | 11.3298
5.5 | 0.6913 | 0.06235 | -0.0745 | 11.0874
6 | 0.7337 | 0.06461 | -0.0729 | 11.3558
7 | 0.8154 | 0.069 | -0.069 | 11.8174
7.5 | 0.8795 | 0.06948 | -0.0673 | 12.6583
8.5 | 0.9623 | 0.07151 | -0.0608 | 13.4569
9 | 1.0441 | 0.06714 | -0.0555 | 15.5511
10 | 1.1946 | 0.05619 | -0.0402 | 21.26
10.5 | 1.1778 | 0.06248 | -0.0355 | 18.8508
11 | 1.1768 | 0.06807 | -0.0314 | 17.2881
11.5 | 1.1943 | 0.07244 | -0.0268 | 16.4867
12 | 1.2044 | 0.07859 | -0.0238 | 15.3251
12.5 | 1.1954 | 0.08744 | -0.0232 | 13.6711
13 | 1.1745 | 0.09802 | -0.0247 | 11.9822
13.5 | 1.1301 | 0.11289 | -0.0312 | 10.0106
14 | 1.0808 | 0.13077 | -0.0416 | 8.2649
14.5 | 1.0385 | 0.15091 | -0.0543 | 6.8816
15 | 1.0176 | 0.16916 | -0.0654 | 6.0156
15.5 | 1.0137 | 0.18371 | -0.0738 | 5.5179
16 | 1.0172 | 0.19704 | -0.0813 | 5.1624
16.5 | 1.0253 | 0.20935 | -0.0883 | 4.8975
17 | 1.0448 | 0.22032 | -0.0925 | 4.7422

## 17. Re 250k Mach 0.00 (1)
BIGFOIL.COM POLAR EXPORT
GA 37A613
GA 37A613 |  |  |  | Cl Max: | 1.53 | at alpha= | 10.5 | deg
JavaFoil+Calcfoil stall+Eppler ext transition |  |  |  | L/D Max: | 92.747 | at alpha= | 5 | deg
Re: | 250000 |  |  | Cd Min: | 0.00949 | at alpha= | 0 | deg
Mach: | 0 |  |  | Cl=0 at alpha= | -4.0851 | deg
|  |  |  | @ Cl=0.1, Cd= | 0.034855
|  |  |  | @ Cl=0.4, Cd= | 0.010972
|  |  |  | @ Cl=0.6, Cd= | 0.0096715
alpha (deg) | Cl | Cd | Cm | Cl/Cd
-17.5 | -0.364 | 0.17524 | -0.022 | -2.08
-17 | -0.375 | 0.16454 | -0.023 | -2.282
-16.5 | -0.386 | 0.15989 | -0.023 | -2.415
-16 | -0.396 | 0.15277 | -0.023 | -2.594
-15.5 | -0.406 | 0.14295 | -0.023 | -2.84
-15 | -0.415 | 0.14899 | -0.023 | -2.784
-14.5 | -0.422 | 0.14011 | -0.024 | -3.015
-14 | -0.429 | 0.13001 | -0.024 | -3.3
-13.5 | -0.434 | 0.12256 | -0.024 | -3.541
-13 | -0.437 | 0.1182 | -0.024 | -3.698
-12.5 | -0.438 | 0.10673 | -0.024 | -4.105
-12 | -0.437 | 0.0999 | -0.025 | -4.372
-11.5 | -0.433 | 0.09662 | -0.025 | -4.479
-11 | -0.426 | 0.08679 | -0.025 | -4.906
-10.5 | -0.416 | 0.0844 | -0.025 | -4.925
-10 | -0.402 | 0.07879 | -0.025 | -5.103
-9.5 | -0.385 | 0.07329 | -0.026 | -5.254
-9 | -0.364 | 0.06835 | -0.026 | -5.332
-8.5 | -0.34 | 0.0638 | -0.026 | -5.332
-8 | -0.313 | 0.05925 | -0.026 | -5.274
-7.5 | -0.281 | 0.05692 | -0.026 | -4.944
-7 | -0.247 | 0.05267 | -0.027 | -4.693
-6.5 | -0.21 | 0.04959 | -0.027 | -4.235
-6 | -0.17 | 0.04639 | -0.028 | -3.67
-5.5 | -0.128 | 0.04371 | -0.029 | -2.932
-5 | -0.084 | 0.04127 | -0.029 | -2.04
-4.5 | -0.039 | 0.03951 | -0.03 | -0.977
-4 | 0.008 | 0.0375 | -0.031 | 0.22
-3.5 | 0.056 | 0.03604 | -0.032 | 1.554
-3 | 0.105 | 0.03472 | -0.034 | 3.011
-2.5 | 0.19 | 0.01174 | -0.084 | 16.161
-2 | 0.251 | 0.01177 | -0.085 | 21.285
-1.5 | 0.311 | 0.01166 | -0.086 | 26.691
-1 | 0.373 | 0.01158 | -0.087 | 32.187
-0.5 | 0.433 | 0.01023 | -0.088 | 42.349
0 | 0.498 | 0.00949 | -0.089 | 52.451
0.5 | 0.559 | 0.00961 | -0.09 | 58.108
1 | 0.619 | 0.0097 | -0.091 | 63.873
1.5 | 0.68 | 0.00987 | -0.092 | 68.907
2 | 0.741 | 0.01008 | -0.093 | 73.571
2.5 | 0.802 | 0.01028 | -0.094 | 78.027
3 | 0.863 | 0.01052 | -0.094 | 82.056
3.5 | 0.924 | 0.01081 | -0.095 | 85.502
4 | 0.985 | 0.01112 | -0.096 | 88.541
4.5 | 1.041 | 0.01151 | -0.097 | 90.424
5 | 1.099 | 0.01185 | -0.098 | 92.747
5.5 | 1.133 | 0.01286 | -0.097 | 88.096
6 | 1.184 | 0.0134 | -0.098 | 88.387
6.5 | 1.233 | 0.01396 | -0.098 | 88.346
7 | 1.281 | 0.01463 | -0.099 | 87.575
7.5 | 1.325 | 0.02345 | -0.099 | 56.52
8 | 1.368 | 0.02473 | -0.1 | 55.317
8.5 | 1.408 | 0.02569 | -0.1 | 54.813
9 | 1.445 | 0.02717 | -0.101 | 53.198
9.5 | 1.479 | 0.0287 | -0.102 | 51.552
10 | 1.51 | 0.03035 | -0.102 | 49.747
10.5 | 1.53 | 0.03209 | -0.103 | 47.694
11 | 1.306 | 0.07388 | -0.045 | 17.671
11.5 | 1.318 | 0.07869 | -0.053 | 16.746
12 | 1.316 | 0.08437 | -0.047 | 15.602
12.5 | 1.312 | 0.08996 | -0.046 | 14.59
13 | 1.303 | 0.09664 | -0.044 | 13.482
13.5 | 1.289 | 0.10357 | -0.045 | 12.445
14 | 1.269 | 0.11145 | -0.045 | 11.389
14.5 | 1.245 | 0.1188 | -0.045 | 10.483
15 | 1.217 | 0.12622 | -0.046 | 9.646
15.5 | 1.186 | 0.13468 | -0.045 | 8.803

## 18. Re 250k Mach 0.00 (2)
BIGFOIL.COM POLAR EXPORT
GA 37A613
GA 37A613 |  |  |  | Cl Max: | 1.3708 | at alpha= | 16.5 | deg
XFOIL ncrit=9 |  |  |  | L/D Max: | 93.2641 | at alpha= | 8 | deg
Re: | 250000 |  |  | Cd Min: | 0.23549 | at alpha= | -20 | deg
Mach: | 0 |  |  | Cl=0 at alpha= | -4.265 | deg
|  |  |  | @ Cl=0.1, Cd= | 0.017378
|  |  |  | @ Cl=0.4, Cd= | 0.011221
|  |  |  | @ Cl=0.6, Cd= | 0.011929
alpha (deg) | Cl | Cd | Cm | Cl/Cd
-20 | -0.5579 | 0.23549 | 0.0173 | -2.3691
-19.5 | -0.54 | 0.22951 | 0.0133 | -2.3528
-19 | -0.5221 | 0.22335 | 0.0093 | -2.3376
-18.5 | -0.5042 | 0.21713 | 0.0047 | -2.3221
-18 | -0.4909 | 0.21212 | -0.0013 | -2.3143
-17.5 | -0.4719 | 0.20422 | -0.0039 | -2.3107
-17 | -0.4535 | 0.19767 | -0.0065 | -2.2942
-16.5 | -0.4364 | 0.19148 | -0.0098 | -2.2791
-16 | -0.4199 | 0.18513 | -0.0133 | -2.2681
-15.5 | -0.4042 | 0.17861 | -0.0171 | -2.263
-15 | -0.3969 | 0.17318 | -0.0233 | -2.2918
-14.5 | -0.3783 | 0.16495 | -0.0251 | -2.2934
-14 | -0.3608 | 0.15857 | -0.027 | -2.2753
-13.5 | -0.3463 | 0.15218 | -0.0299 | -2.2756
-13 | -0.3329 | 0.14558 | -0.0332 | -2.2867
-12.5 | -0.3245 | 0.13904 | -0.0382 | -2.3339
-12 | -0.3228 | 0.13241 | -0.0451 | -2.4379
-11.5 | -0.305 | 0.12422 | -0.0462 | -2.4553
-11 | -0.2779 | 0.11719 | -0.0504 | -2.3714
-10.5 | -0.2594 | 0.11015 | -0.055 | -2.355
-10 | -0.255 | 0.10379 | -0.0575 | -2.4569
-9.5 | -0.2598 | 0.09606 | -0.0665 | -2.7046
-9 | -0.2509 | 0.08862 | -0.0663 | -2.8312
-8.5 | -0.2356 | 0.08341 | -0.0668 | -2.8246
-8 | -0.2267 | 0.07637 | -0.0721 | -2.9684
-7.5 | -0.2194 | 0.06564 | -0.0874 | -3.3425
-7 | -0.2102 | 0.05368 | -0.0978 | -3.9158
-6.5 | -0.1805 | 0.04866 | -0.0982 | -3.7094
-6 | -0.1428 | 0.04481 | -0.0999 | -3.1868
-5.5 | -0.1117 | 0.03663 | -0.1008 | -3.0494
-5 | -0.0703 | 0.0323 | -0.1005 | -2.1765
-4.5 | -0.0258 | 0.02896 | -0.1001 | -0.89088
-4 | 0.0291 | 0.01997 | -0.0965 | 1.4572
-3.5 | 0.0826 | 0.01774 | -0.0958 | 4.6561
-3 | 0.1365 | 0.01662 | -0.0952 | 8.213
-2.5 | 0.1877 | 0.01512 | -0.0945 | 12.414
-2 | 0.2388 | 0.01418 | -0.0939 | 16.8406
-1.5 | 0.2792 | 0.01187 | -0.0919 | 23.5215
-1 | 0.3341 | 0.01118 | -0.0902 | 29.8837
-0.5 | 0.4617 | 0.01126 | -0.1051 | 41.0036
0 | 0.5113 | 0.01147 | -0.1044 | 44.5772
0.5 | 0.5593 | 0.01176 | -0.1036 | 47.5595
1 | 0.6099 | 0.01197 | -0.1029 | 50.9524
1.5 | 0.6583 | 0.01238 | -0.1021 | 53.1745
2 | 0.7079 | 0.0127 | -0.1013 | 55.7402
2.5 | 0.7604 | 0.01302 | -0.1009 | 58.4025
3 | 0.8067 | 0.01353 | -0.0997 | 59.6231
3.5 | 0.8587 | 0.01384 | -0.0993 | 62.0448
4 | 0.9082 | 0.01434 | -0.0986 | 63.3333
4.5 | 0.9591 | 0.01468 | -0.0981 | 65.3338
5 | 1.0103 | 0.01492 | -0.0974 | 67.7145
5.5 | 1.0647 | 0.01494 | -0.0972 | 71.2651
6 | 1.1157 | 0.01481 | -0.0963 | 75.3342
6.5 | 1.1687 | 0.01421 | -0.0952 | 82.2449
7 | 1.2164 | 0.01415 | -0.0938 | 85.9647
7.5 | 1.2617 | 0.01395 | -0.0917 | 90.4444
8 | 1.3029 | 0.01397 | -0.0891 | 93.2641
8.5 | 1.335 | 0.01444 | -0.0851 | 92.4515
9 | 1.33 | 0.01663 | -0.0756 | 79.9759
9.5 | 1.3036 | 0.02074 | -0.0656 | 62.8544
10 | 1.2819 | 0.02602 | -0.0591 | 49.2659
10.5 | 1.2697 | 0.03124 | -0.0545 | 40.6434
11 | 1.266 | 0.03603 | -0.0509 | 35.1374
11.5 | 1.2661 | 0.04062 | -0.0478 | 31.1694
12 | 1.2695 | 0.04503 | -0.0451 | 28.1923
12.5 | 1.2708 | 0.04967 | -0.0421 | 25.5849
13 | 1.2862 | 0.05322 | -0.0403 | 24.1676
13.5 | 1.2972 | 0.057 | -0.0379 | 22.7579
14 | 1.314 | 0.06046 | -0.0359 | 21.7334
14.5 | 1.3289 | 0.06419 | -0.0344 | 20.7026
15 | 1.3456 | 0.0677 | -0.0319 | 19.8759
15.5 | 1.3566 | 0.07219 | -0.0306 | 18.7921
16 | 1.3661 | 0.07684 | -0.0296 | 17.7785
16.5 | 1.3708 | 0.08245 | -0.0279 | 16.6258
17 | 1.3591 | 0.09026 | -0.0284 | 15.0576
17.5 | 1.3448 | 0.09885 | -0.0297 | 13.6045
18 | 1.3261 | 0.1085 | -0.032 | 12.2221
18.5 | 1.3033 | 0.11937 | -0.0359 | 10.9182
19 | 1.2656 | 0.13412 | -0.043 | 9.4363
19.5 | 1.1906 | 0.16013 | -0.059 | 7.4352
20 | 1.0952 | 0.20083 | -0.085 | 5.4534

## 19. Re 250k Mach 0.10 (1)
BIGFOIL.COM POLAR EXPORT
GA 37A613
GA 37A613 |  |  |  | Cl Max: | 1.542 | at alpha= | 11 | deg
JavaFoil+Calcfoil stall+Eppler ext transition |  |  |  | L/D Max: | 92.511 | at alpha= | 5 | deg
Re: | 250000 |  |  | Cd Min: | 0.0095 | at alpha= | 0 | deg
Mach: | 0.1 |  |  | Cl=0 at alpha= | -4.0851 | deg
|  |  |  | @ Cl=0.1, Cd= | 0.034834
|  |  |  | @ Cl=0.4, Cd= | 0.01104
|  |  |  | @ Cl=0.6, Cd= | 0.0096829
alpha (deg) | Cl | Cd | Cm | Cl/Cd
-17 | -0.333 | 0.17449 | -0.023 | -1.908
-16.5 | -0.346 | 0.16364 | -0.023 | -2.113
-16 | -0.358 | 0.15694 | -0.023 | -2.283
-15.5 | -0.37 | 0.1608 | -0.023 | -2.302
-15 | -0.382 | 0.13709 | -0.024 | -2.783
-14.5 | -0.392 | 0.13061 | -0.024 | -3.001
-14 | -0.401 | 0.13538 | -0.024 | -2.963
-13.5 | -0.409 | 0.12559 | -0.024 | -3.256
-13 | -0.415 | 0.11834 | -0.024 | -3.505
-12.5 | -0.419 | 0.11108 | -0.025 | -3.769
-12 | -0.42 | 0.10294 | -0.025 | -4.08
-11.5 | -0.419 | 0.09627 | -0.025 | -4.348
-11 | -0.414 | 0.08986 | -0.025 | -4.608
-10.5 | -0.406 | 0.08429 | -0.025 | -4.819
-10 | -0.395 | 0.07887 | -0.025 | -5.004
-9.5 | -0.379 | 0.07347 | -0.026 | -5.165
-9 | -0.36 | 0.06844 | -0.026 | -5.267
-8.5 | -0.338 | 0.06397 | -0.026 | -5.277
-8 | -0.311 | 0.06036 | -0.026 | -5.15
-7.5 | -0.281 | 0.05707 | -0.026 | -4.916
-7 | -0.247 | 0.05356 | -0.027 | -4.61
-6.5 | -0.21 | 0.04968 | -0.027 | -4.229
-6 | -0.171 | 0.04646 | -0.028 | -3.67
-5.5 | -0.128 | 0.04405 | -0.029 | -2.917
-5 | -0.084 | 0.04147 | -0.029 | -2.036
-4.5 | -0.039 | 0.03965 | -0.03 | -0.977
-4 | 0.008 | 0.03764 | -0.031 | 0.22
-3.5 | 0.056 | 0.03601 | -0.032 | 1.562
-3 | 0.105 | 0.0347 | -0.035 | 3.028
-2.5 | 0.191 | 0.01208 | -0.084 | 15.791
-2 | 0.252 | 0.01174 | -0.085 | 21.448
-1.5 | 0.313 | 0.01165 | -0.086 | 26.851
-1 | 0.375 | 0.01159 | -0.087 | 32.323
-0.5 | 0.435 | 0.01027 | -0.088 | 42.391
0 | 0.5 | 0.0095 | -0.089 | 52.628
0.5 | 0.561 | 0.00962 | -0.09 | 58.323
1 | 0.623 | 0.00972 | -0.091 | 64.037
1.5 | 0.684 | 0.0099 | -0.092 | 69.056
2 | 0.745 | 0.01011 | -0.093 | 73.661
2.5 | 0.806 | 0.01032 | -0.094 | 78.13
3 | 0.867 | 0.01056 | -0.095 | 82.113
3.5 | 0.929 | 0.01084 | -0.096 | 85.646
4 | 0.99 | 0.01115 | -0.097 | 88.738
4.5 | 1.046 | 0.01159 | -0.098 | 90.26
5 | 1.105 | 0.01194 | -0.099 | 92.511
5.5 | 1.137 | 0.01296 | -0.098 | 87.79
6 | 1.189 | 0.0135 | -0.098 | 88.012
6.5 | 1.238 | 0.01409 | -0.099 | 87.885
7 | 1.286 | 0.01478 | -0.099 | 87.023
7.5 | 1.33 | 0.02369 | -0.1 | 56.142
8 | 1.373 | 0.025 | -0.1 | 54.896
8.5 | 1.412 | 0.02598 | -0.101 | 54.368
9 | 1.449 | 0.02749 | -0.101 | 52.705
9.5 | 1.482 | 0.02904 | -0.102 | 51.045
10 | 1.512 | 0.03073 | -0.103 | 49.2
10.5 | 1.531 | 0.03249 | -0.103 | 47.119
11 | 1.542 | 0.03419 | -0.104 | 45.091
11.5 | 1.312 | 0.07944 | -0.046 | 16.51
12 | 1.311 | 0.08541 | -0.047 | 15.354
12.5 | 1.304 | 0.09139 | -0.045 | 14.271
13 | 1.292 | 0.09792 | -0.045 | 13.192
13.5 | 1.273 | 0.10482 | -0.044 | 12.146
14 | 1.25 | 0.11189 | -0.046 | 11.17
14.5 | 1.221 | 0.12015 | -0.046 | 10.164
15 | 1.188 | 0.12832 | -0.045 | 9.256
15.5 | 1.151 | 0.1373 | -0.045 | 8.384
16 | 1.111 | 0.14595 | -0.045 | 7.615

## 20. Re 250k Mach 0.10 (2)
BIGFOIL.COM POLAR EXPORT
GA 37A613
GA 37A613 |  |  |  | Cl Max: | 1.3608 | at alpha= | 16 | deg
XFOIL ncrit=9 |  |  |  | L/D Max: | 92.7943 | at alpha= | 8 | deg
Re: | 250000 |  |  | Cd Min: | 0.23935 | at alpha= | 20 | deg
Mach: | 0.1 |  |  | Cl=0 at alpha= | -4.2673 | deg
|  |  |  | @ Cl=0.1, Cd= | 0.017567
|  |  |  | @ Cl=0.4, Cd= | 0.011275
|  |  |  | @ Cl=0.6, Cd= | 0.01199
alpha (deg) | Cl | Cd | Cm | Cl/Cd
-20 | -0.5588 | 0.23611 | 0.0174 | -2.3667
-19.5 | -0.5407 | 0.23008 | 0.0133 | -2.3501
-19 | -0.5226 | 0.22388 | 0.0093 | -2.3343
-18.5 | -0.5046 | 0.21767 | 0.0045 | -2.3182
-18 | -0.4914 | 0.21277 | -0.0015 | -2.3095
-17.5 | -0.4714 | 0.20458 | -0.0038 | -2.3042
-17 | -0.4531 | 0.19812 | -0.0065 | -2.287
-16.5 | -0.4359 | 0.19189 | -0.0099 | -2.2716
-16 | -0.4192 | 0.1855 | -0.0135 | -2.2598
-15.5 | -0.4034 | 0.17898 | -0.0175 | -2.2539
-15 | -0.3966 | 0.17371 | -0.0237 | -2.2831
-14.5 | -0.3762 | 0.16527 | -0.0251 | -2.2763
-14 | -0.359 | 0.15893 | -0.0272 | -2.2589
-13.5 | -0.3444 | 0.1525 | -0.0303 | -2.2584
-13 | -0.3309 | 0.14588 | -0.0336 | -2.2683
-12.5 | -0.3238 | 0.13949 | -0.039 | -2.3213
-12 | -0.321 | 0.13281 | -0.0457 | -2.417
-11.5 | -0.3003 | 0.12462 | -0.0462 | -2.4097
-11 | -0.2728 | 0.11741 | -0.0512 | -2.3235
-10.5 | -0.2569 | 0.11058 | -0.0551 | -2.3232
-10 | -0.2534 | 0.10417 | -0.0581 | -2.4326
-9.5 | -0.2574 | 0.0965 | -0.0671 | -2.6674
-9 | -0.2453 | 0.08952 | -0.0655 | -2.7402
-8.5 | -0.2311 | 0.08404 | -0.0667 | -2.7499
-8 | -0.2228 | 0.07701 | -0.0718 | -2.8931
-7.5 | -0.2172 | 0.06504 | -0.0911 | -3.3395
-7 | -0.2073 | 0.05457 | -0.0977 | -3.7988
-6.5 | -0.1784 | 0.04953 | -0.0983 | -3.6019
-6 | -0.1418 | 0.04538 | -0.1004 | -3.1247
-5.5 | -0.111 | 0.03713 | -0.1014 | -2.9895
-5 | -0.0698 | 0.03269 | -0.1011 | -2.1352
-4.5 | -0.0255 | 0.02927 | -0.1007 | -0.8712
-4 | 0.0293 | 0.02027 | -0.0972 | 1.4455
-3.5 | 0.0828 | 0.01791 | -0.0964 | 4.6231
-3 | 0.1374 | 0.01682 | -0.0958 | 8.1688
-2.5 | 0.1885 | 0.01521 | -0.0951 | 12.3932
-2 | 0.2402 | 0.01428 | -0.0944 | 16.8207
-1.5 | 0.2817 | 0.01201 | -0.0926 | 23.4555
-1 | 0.3342 | 0.01124 | -0.0904 | 29.7331
-0.5 | 0.4645 | 0.01131 | -0.1056 | 41.0698
0 | 0.5137 | 0.01155 | -0.105 | 44.4762
0.5 | 0.5622 | 0.01182 | -0.1041 | 47.5635
1 | 0.6134 | 0.01205 | -0.1035 | 50.9046
1.5 | 0.6612 | 0.01248 | -0.1025 | 52.9808
2 | 0.7116 | 0.01278 | -0.1017 | 55.6808
2.5 | 0.7635 | 0.01314 | -0.1012 | 58.105
3 | 0.8104 | 0.01364 | -0.1001 | 59.4135
3.5 | 0.8634 | 0.01394 | -0.0997 | 61.9369
4 | 0.9116 | 0.0145 | -0.0988 | 62.869
4.5 | 0.9642 | 0.01478 | -0.0984 | 65.2368
5 | 1.0144 | 0.01508 | -0.0976 | 67.2679
5.5 | 1.0711 | 0.01505 | -0.0976 | 71.1694
6 | 1.1225 | 0.01488 | -0.0966 | 75.4368
6.5 | 1.1732 | 0.01437 | -0.0951 | 81.6423
7 | 1.2218 | 0.01428 | -0.0937 | 85.5602
7.5 | 1.2691 | 0.01401 | -0.0918 | 90.5853
8 | 1.3084 | 0.0141 | -0.0888 | 92.7943
8.5 | 1.3386 | 0.01464 | -0.0843 | 91.4344
9 | 1.3271 | 0.0171 | -0.0738 | 77.6082
9.5 | 1.3 | 0.02151 | -0.0643 | 60.437
10 | 1.278 | 0.027 | -0.0582 | 47.3333
10.5 | 1.2662 | 0.03227 | -0.0537 | 39.2377
11 | 1.2626 | 0.03709 | -0.0502 | 34.0415
11.5 | 1.2626 | 0.04175 | -0.0471 | 30.2419
12 | 1.2667 | 0.04618 | -0.0444 | 27.4296
12.5 | 1.269 | 0.05078 | -0.0415 | 24.9902
13 | 1.2841 | 0.0544 | -0.0396 | 23.6048
13.5 | 1.2959 | 0.05803 | -0.0366 | 22.3316
14 | 1.3128 | 0.06168 | -0.0351 | 21.284
14.5 | 1.3275 | 0.06549 | -0.0335 | 20.2703
15 | 1.3427 | 0.06931 | -0.0311 | 19.3724
15.5 | 1.3525 | 0.07404 | -0.0298 | 18.2672
16 | 1.3608 | 0.07894 | -0.0288 | 17.2384
16.5 | 1.3594 | 0.08546 | -0.0275 | 15.9069
17 | 1.3437 | 0.09406 | -0.0285 | 14.2856
17.5 | 1.3243 | 0.10371 | -0.0305 | 12.7693
18 | 1.2986 | 0.11493 | -0.0341 | 11.2991
18.5 | 1.2648 | 0.12858 | -0.0401 | 9.8367
19 | 1.2157 | 0.14719 | -0.0507 | 8.2594
19.5 | 1.1469 | 0.17473 | -0.0688 | 6.5638
20 | 1.0389 | 0.23935 | -0.1034 | 4.3405

## 21. Re 250k Mach 0.25 (1)
BIGFOIL.COM POLAR EXPORT
GA 37A613
GA 37A613 |  |  |  | Cl Max: | 1.519 | at alpha= | 10 | deg
JavaFoil+Calcfoil stall+Eppler ext transition |  |  |  | L/D Max: | 90.131 | at alpha= | 4.5 | deg
Re: | 250000 |  |  | Cd Min: | 0.00975 | at alpha= | 0.5 | deg
Mach: | 0.25 |  |  | Cl=0 at alpha= | -4.0833 | deg
|  |  |  | @ Cl=0.1, Cd= | 0.03532
|  |  |  | @ Cl=0.4, Cd= | 0.011403
|  |  |  | @ Cl=0.6, Cd= | 0.0097902
alpha (deg) | Cl | Cd | Cm | Cl/Cd
-15 | -0.064 | 0.16365 | -0.025 | -0.389
-14.5 | -0.061 | 0.15006 | -0.026 | -0.405
-14 | -0.093 | 0.13908 | -0.026 | -0.667
-13.5 | -0.161 | 0.13111 | -0.026 | -1.225
-13 | -0.203 | 0.12177 | -0.026 | -1.664
-12.5 | -0.237 | 0.11244 | -0.026 | -2.11
-12 | -0.266 | 0.1252 | -0.026 | -2.127
-11.5 | -0.29 | 0.11475 | -0.026 | -2.531
-11 | -0.309 | 0.10121 | -0.026 | -3.055
-10.5 | -0.322 | 0.09633 | -0.027 | -3.347
-10 | -0.33 | 0.08633 | -0.027 | -3.817
-9.5 | -0.33 | 0.08082 | -0.027 | -4.089
-9 | -0.325 | 0.07515 | -0.027 | -4.325
-8.5 | -0.313 | 0.068 | -0.027 | -4.607
-8 | -0.295 | 0.06325 | -0.027 | -4.67
-7.5 | -0.272 | 0.06025 | -0.027 | -4.508
-7 | -0.243 | 0.05599 | -0.027 | -4.333
-6.5 | -0.209 | 0.05177 | -0.028 | -4.035
-6 | -0.171 | 0.04768 | -0.029 | -3.589
-5.5 | -0.13 | 0.04507 | -0.03 | -2.881
-5 | -0.086 | 0.04249 | -0.03 | -2.019
-4.5 | -0.04 | 0.04033 | -0.031 | -0.98
-4 | 0.008 | 0.03828 | -0.031 | 0.221
-3.5 | 0.058 | 0.03637 | -0.032 | 1.585
-3 | 0.108 | 0.03512 | -0.033 | 3.066
-2.5 | 0.159 | 0.03342 | -0.042 | 4.752
-2 | 0.259 | 0.01188 | -0.088 | 21.772
-1.5 | 0.321 | 0.01179 | -0.089 | 27.27
-1 | 0.385 | 0.01172 | -0.09 | 32.851
-0.5 | 0.447 | 0.01041 | -0.091 | 42.974
0 | 0.514 | 0.01042 | -0.092 | 49.336
0.5 | 0.577 | 0.00975 | -0.093 | 59.143
1 | 0.64 | 0.00986 | -0.094 | 64.863
1.5 | 0.703 | 0.01008 | -0.095 | 69.708
2 | 0.766 | 0.01029 | -0.096 | 74.383
2.5 | 0.828 | 0.01054 | -0.097 | 78.575
3 | 0.891 | 0.01079 | -0.098 | 82.581
3.5 | 0.954 | 0.01111 | -0.099 | 85.871
4 | 1.017 | 0.01145 | -0.1 | 88.813
4.5 | 1.074 | 0.01192 | -0.101 | 90.131
5 | 1.109 | 0.01298 | -0.099 | 85.373
5.5 | 1.162 | 0.01354 | -0.1 | 85.819
6 | 1.213 | 0.01416 | -0.1 | 85.722
6.5 | 1.263 | 0.01486 | -0.101 | 84.963
7 | 1.311 | 0.01562 | -0.101 | 83.946
7.5 | 1.356 | 0.02508 | -0.102 | 54.043
8 | 1.397 | 0.02656 | -0.103 | 52.597
8.5 | 1.435 | 0.02773 | -0.103 | 51.728
9 | 1.468 | 0.02945 | -0.104 | 49.829
9.5 | 1.496 | 0.03123 | -0.104 | 47.892
10 | 1.519 | 0.03311 | -0.105 | 45.876
10.5 | 1.294 | 0.07154 | -0.045 | 18.094
11 | 1.294 | 0.07715 | -0.046 | 16.774
11.5 | 1.283 | 0.08327 | -0.045 | 15.41
12 | 1.262 | 0.09061 | -0.045 | 13.931
12.5 | 1.23 | 0.09622 | -0.044 | 12.787
13 | 1.189 | 0.10623 | -0.044 | 11.188
13.5 | 1.137 | 0.11675 | -0.045 | 9.734
14 | 1.075 | 0.12575 | -0.044 | 8.546
14.5 | 1.004 | 0.13799 | -0.044 | 7.276
15 | 0.926 | 0.15008 | -0.042 | 6.167

## 22. Re 250k Mach 0.25 (2)
BIGFOIL.COM POLAR EXPORT
GA 37A613
GA 37A613 |  |  |  | Cl Max: | 1.3457 | at alpha= | 8.5 | deg
XFOIL ncrit=9 |  |  |  | L/D Max: | 90.3311 | at alpha= | 8 | deg
Re: | 250000 |  |  | Cd Min: | 0.23969 | at alpha= | -20 | deg
Mach: | 0.25 |  |  | Cl=0 at alpha= | -4.2826 | deg
|  |  |  | @ Cl=0.1, Cd= | 0.018475
|  |  |  | @ Cl=0.4, Cd= | 0.01161
|  |  |  | @ Cl=0.6, Cd= | 0.012344
alpha (deg) | Cl | Cd | Cm | Cl/Cd
-20 | -0.5641 | 0.23969 | 0.0178 | -2.3535
-19.5 | -0.545 | 0.23337 | 0.0135 | -2.3353
-19 | -0.5258 | 0.2269 | 0.0092 | -2.3173
-18.5 | -0.5079 | 0.22107 | 0.0034 | -2.2975
-18 | -0.4934 | 0.21572 | -0.0021 | -2.2872
-17.5 | -0.4705 | 0.20701 | -0.0037 | -2.2728
-17 | -0.4519 | 0.20063 | -0.0071 | -2.2524
-16.5 | -0.4337 | 0.19418 | -0.0108 | -2.2335
-16 | -0.4159 | 0.18758 | -0.0147 | -2.2172
-15.5 | -0.4011 | 0.18143 | -0.0199 | -2.2108
-15 | -0.3954 | 0.17665 | -0.0261 | -2.2383
-14.5 | -0.3674 | 0.16717 | -0.0259 | -2.1978
-14 | -0.3504 | 0.16078 | -0.0288 | -2.1794
-13.5 | -0.3349 | 0.15419 | -0.0322 | -2.172
-13 | -0.3214 | 0.14757 | -0.0364 | -2.1779
-12.5 | -0.3192 | 0.14189 | -0.0432 | -2.2496
-12 | -0.3048 | 0.13375 | -0.0464 | -2.2789
-11.5 | -0.2753 | 0.12615 | -0.049 | -2.1823
-11 | -0.2526 | 0.11889 | -0.0541 | -2.1247
-10.5 | -0.245 | 0.11278 | -0.0559 | -2.1724
-10 | -0.247 | 0.1063 | -0.0627 | -2.3236
-9.5 | -0.2421 | 0.09836 | -0.0658 | -2.4614
-9 | -0.2218 | 0.09307 | -0.0638 | -2.3832
-8.5 | -0.2106 | 0.08678 | -0.067 | -2.4268
-8 | -0.2048 | 0.07909 | -0.075 | -2.5895
-7.5 | -0.2049 | 0.06809 | -0.0947 | -3.0093
-7 | -0.1895 | 0.06024 | -0.0947 | -3.1458
-6.5 | -0.1655 | 0.05423 | -0.0975 | -3.0518
-6 | -0.1356 | 0.04836 | -0.1031 | -2.804
-5.5 | -0.1059 | 0.03992 | -0.1041 | -2.6528
-5 | -0.0668 | 0.03484 | -0.1044 | -1.9173
-4.5 | -0.023 | 0.03105 | -0.104 | -0.74074
-4 | 0.0299 | 0.02208 | -0.101 | 1.3542
-3.5 | 0.0845 | 0.01888 | -0.0998 | 4.4756
-3 | 0.1408 | 0.01741 | -0.0991 | 8.0873
-2.5 | 0.1936 | 0.01575 | -0.0981 | 12.2921
-2 | 0.2481 | 0.01479 | -0.0974 | 16.7748
-1.5 | 0.295 | 0.01308 | -0.0963 | 22.5535
-1 | 0.3332 | 0.01156 | -0.0915 | 28.8235
-0.5 | 0.4795 | 0.01167 | -0.1088 | 41.0883
0 | 0.5279 | 0.01195 | -0.1078 | 44.1757
0.5 | 0.5793 | 0.01217 | -0.107 | 47.6007
1 | 0.6281 | 0.01258 | -0.1059 | 49.9285
1.5 | 0.6787 | 0.01294 | -0.1049 | 52.4498
2 | 0.7325 | 0.01326 | -0.1044 | 55.2413
2.5 | 0.7789 | 0.01384 | -0.1028 | 56.2789
3 | 0.8328 | 0.01417 | -0.1023 | 58.7721
3.5 | 0.8818 | 0.01477 | -0.1011 | 59.7021
4 | 0.9344 | 0.01519 | -0.1004 | 61.5142
4.5 | 0.9873 | 0.01564 | -0.0997 | 63.1266
5 | 1.042 | 0.01577 | -0.099 | 66.0748
5.5 | 1.0928 | 0.01612 | -0.0979 | 67.7916
6 | 1.1491 | 0.01576 | -0.0969 | 72.9124
6.5 | 1.2052 | 0.01502 | -0.0955 | 80.2397
7 | 1.2579 | 0.01477 | -0.0939 | 85.1659
7.5 | 1.3014 | 0.01459 | -0.0907 | 89.1981
8 | 1.3369 | 0.0148 | -0.0864 | 90.3311
8.5 | 1.3457 | 0.01611 | -0.078 | 83.532
9 | 1.3129 | 0.0202 | -0.0665 | 64.995
9.5 | 1.2834 | 0.02602 | -0.0593 | 49.3236
10 | 1.2615 | 0.03209 | -0.0541 | 39.3113
10.5 | 1.2511 | 0.03755 | -0.05 | 33.3182
11 | 1.2446 | 0.0429 | -0.0465 | 29.0117
11.5 | 1.2457 | 0.04783 | -0.0437 | 26.0443
12 | 1.2538 | 0.05225 | -0.0412 | 23.9962
12.5 | 1.2605 | 0.05669 | -0.0382 | 22.235
13 | 1.2758 | 0.06057 | -0.036 | 21.0632
13.5 | 1.2907 | 0.06424 | -0.0329 | 20.0918

## 23. Re 250k Mach 0.50 (1)
BIGFOIL.COM POLAR EXPORT
GA 37A613
GA 37A613 |  |  |  | Cl Max: | 1.458 | at alpha= | 8 | deg
JavaFoil+Calcfoil stall+Eppler ext transition |  |  |  | L/D Max: | 77.258 | at alpha= | 4 | deg
Re: | 250000 |  |  | Cd Min: | 0.01077 | at alpha= | 1 | deg
Mach: | 0.5 |  |  | Cl=0 at alpha= | -4.09 | deg
|  |  |  | @ Cl=0.1, Cd= | 0.037433
|  |  |  | @ Cl=0.4, Cd= | 0.01234
|  |  |  | @ Cl=0.6, Cd= | 0.011216
alpha (deg) | Cl | Cd | Cm | Cl/Cd
-20 | -0.876 | 0.26458 | -0.035 | -3.31
-19.5 | -0.849 | 0.25898 | -0.035 | -3.28
-19 | -0.82 | 0.24636 | -0.034 | -3.328
-18.5 | -0.793 | 0.23889 | -0.033 | -3.318
-18 | -0.766 | 0.22856 | -0.033 | -3.35
-17.5 | -0.739 | 0.22351 | -0.033 | -3.306
-17 | -0.712 | 0.22159 | -0.034 | -3.213
-16.5 | -0.685 | 0.28512 | -0.034 | -2.403
-16 | -0.658 | 0.20315 | -0.034 | -3.241
-15.5 | -0.631 | 0.19679 | -0.035 | -3.208
-15 | -0.604 | 0.19619 | -0.035 | -3.08
-14.5 | -0.577 | 0.19359 | -0.035 | -2.981
-14 | -0.55 | 0.18966 | -0.036 | -2.9
-13.5 | -0.523 | 0.18075 | -0.037 | -2.892
-13 | -0.494 | 0.16123 | -0.034 | -3.066
-12.5 | -0.467 | 0.15772 | -0.033 | -2.959
-12 | -0.439 | 0.15162 | -0.034 | -2.897
-11.5 | -0.412 | 0.14388 | -0.034 | -2.863
-11 | -0.384 | 0.14055 | -0.035 | -2.735
-10.5 | -0.357 | 0.13741 | -0.035 | -2.598
-10 | -0.329 | 0.1344 | -0.036 | -2.451
-9.5 | -0.302 | 0.13256 | -0.036 | -2.276
-9 | -0.274 | 0.12813 | -0.034 | -2.137
-8.5 | -0.246 | 0.12671 | -0.034 | -1.942
-8 | -0.218 | 0.11005 | -0.035 | -1.984
-7.5 | -0.191 | 0.11041 | -0.035 | -1.726
-7 | -0.163 | 0.07649 | -0.034 | -2.126
-6.5 | -0.135 | 0.06008 | -0.034 | -2.244
-6 | -0.107 | 0.0526 | -0.035 | -2.032
-5.5 | -0.079 | 0.05694 | -0.033 | -1.387
-5 | -0.079 | 0.05051 | -0.032 | -1.561
-4.5 | -0.041 | 0.04556 | -0.032 | -0.889
-4 | 0.009 | 0.04115 | -0.034 | 0.22
-3.5 | 0.063 | 0.03882 | -0.035 | 1.621
-3 | 0.119 | 0.03672 | -0.036 | 3.238
-2.5 | 0.176 | 0.03492 | -0.037 | 5.032
-2 | 0.234 | 0.03336 | -0.047 | 7.01
-1.5 | 0.359 | 0.01238 | -0.099 | 28.971
-1 | 0.43 | 0.01231 | -0.1 | 34.947
-0.5 | 0.5 | 0.01102 | -0.101 | 45.366
0 | 0.575 | 0.01117 | -0.103 | 51.455
0.5 | 0.645 | 0.0113 | -0.104 | 57.095
1 | 0.715 | 0.01077 | -0.105 | 66.416
1.5 | 0.77 | 0.01161 | -0.104 | 66.344
2 | 0.835 | 0.01202 | -0.104 | 69.494
2.5 | 0.902 | 0.01247 | -0.105 | 72.292
3 | 0.968 | 0.01298 | -0.106 | 74.557
3.5 | 1.033 | 0.01356 | -0.106 | 76.192
4 | 1.097 | 0.0142 | -0.107 | 77.258
4.5 | 1.151 | 0.01493 | -0.108 | 77.132
5 | 1.211 | 0.01574 | -0.108 | 76.931
5.5 | 1.266 | 0.01663 | -0.109 | 76.116
6 | 1.319 | 0.01763 | -0.109 | 74.815
6.5 | 1.368 | 0.01873 | -0.11 | 73.031
7 | 1.414 | 0.03048 | -0.111 | 46.376
7.5 | 1.445 | 0.03276 | -0.112 | 44.101
8 | 1.458 | 0.0353 | -0.113 | 41.301
8.5 | 1.227 | 0.06184 | -0.049 | 19.849
9 | 1.165 | 0.0695 | -0.045 | 16.763
9.5 | 0.759 | 0.08296 | -0.043 | 9.147
10 | 0.787 | 0.13116 | -0.046 | 5.998
10.5 | 0.815 | 0.13321 | -0.05 | 6.116
11 | 0.842 | 0.1371 | -0.051 | 6.142
11.5 | 0.87 | 0.15852 | -0.055 | 5.491
12 | 0.898 | 0.16223 | -0.056 | 5.534
12.5 | 0.925 | 0.17202 | -0.056 | 5.378
13 | 0.953 | 0.17804 | -0.059 | 5.352

## 24. Re 250k Mach 0.50 (2)
BIGFOIL.COM POLAR EXPORT
GA 37A613
GA 37A613 |  |  |  | Cl Max: | 1.3598 | at alpha= | 8 | deg
XFOIL ncrit=9 |  |  |  | L/D Max: | 65.9751 | at alpha= | 7 | deg
Re: | 250000 |  |  | Cd Min: | 0.25834 | at alpha= | -20 | deg
Mach: | 0.5 |  |  | Cl=0 at alpha= | -4.4809 | deg
|  |  |  | @ Cl=0.1, Cd= | 0.02414
|  |  |  | @ Cl=0.4, Cd= | 0.014312
|  |  |  | @ Cl=0.6, Cd= | 0.014228
alpha (deg) | Cl | Cd | Cm | Cl/Cd
-20 | -0.595 | 0.25834 | 0.0197 | -2.3032
-19.5 | -0.5711 | 0.25079 | 0.0139 | -2.2772
-18.5 | -0.5246 | 0.23512 | 0.0038 | -2.2312
-18 | -0.5011 | 0.22762 | -0.0007 | -2.2015
-17.5 | -0.4778 | 0.22014 | -0.0055 | -2.1704
-17 | -0.4546 | 0.21267 | -0.0103 | -2.1376
-16.5 | -0.4327 | 0.20579 | -0.0162 | -2.1026
-15.5 | -0.3882 | 0.1902 | -0.0247 | -2.041
-15 | -0.3654 | 0.18287 | -0.0285 | -1.9981
-14.5 | -0.3435 | 0.17571 | -0.0328 | -1.9549
-14 | -0.3243 | 0.1691 | -0.0386 | -1.9178
-13.5 | -0.3139 | 0.1641 | -0.0457 | -1.9129
-13 | -0.2802 | 0.15371 | -0.0487 | -1.8229
-12.5 | -0.2495 | 0.14569 | -0.0543 | -1.7125
-12 | -0.2353 | 0.13942 | -0.0558 | -1.6877
-11.5 | -0.2225 | 0.13315 | -0.0581 | -1.671
-11 | -0.2212 | 0.12824 | -0.0644 | -1.7249
-10.5 | -0.203 | 0.12006 | -0.0653 | -1.6908
-10 | -0.1811 | 0.11329 | -0.0655 | -1.5986
-9.5 | -0.1662 | 0.10697 | -0.0686 | -1.5537
-9 | -0.1641 | 0.10128 | -0.077 | -1.6203
-8.5 | -0.1507 | 0.09342 | -0.0789 | -1.6131
-8 | -0.1291 | 0.08699 | -0.0791 | -1.4841
-7.5 | -0.1143 | 0.08081 | -0.0821 | -1.4144
-7 | -0.1086 | 0.07351 | -0.0946 | -1.4774
-6.5 | -0.1023 | 0.06485 | -0.1026 | -1.5775
-6 | -0.0818 | 0.0589 | -0.1032 | -1.3888
-5.5 | -0.0598 | 0.05163 | -0.1105 | -1.1582
-5 | -0.0363 | 0.04386 | -0.1162 | -0.82763
-4.5 | -0.0017 | 0.03837 | -0.1179 | -0.044305
-4 | 0.0427 | 0.02973 | -0.1171 | 1.4363
-3.5 | 0.0951 | 0.02443 | -0.1152 | 3.8928
-3 | 0.1517 | 0.02108 | -0.1132 | 7.1964
-2.5 | 0.2152 | 0.0192 | -0.1117 | 11.2083
-2 | 0.274 | 0.01741 | -0.1102 | 15.7381
-1.5 | 0.3324 | 0.01652 | -0.1087 | 20.1211
-1 | 0.386 | 0.01456 | -0.1072 | 26.511
-0.5 | 0.4323 | 0.01374 | -0.1023 | 31.4629
0 | 0.5851 | 0.01403 | -0.1195 | 41.7035
0.5 | 0.6324 | 0.01466 | -0.1169 | 43.1378
1 | 0.682 | 0.01526 | -0.1145 | 44.692
1.5 | 0.7394 | 0.0157 | -0.1131 | 47.0955
2 | 0.7795 | 0.0168 | -0.1094 | 46.3988
2.5 | 0.841 | 0.01722 | -0.1086 | 48.8386
3 | 0.8777 | 0.01869 | -0.1046 | 46.9609
3.5 | 0.944 | 0.019 | -0.1043 | 49.6842
4 | 0.9788 | 0.02066 | -0.1001 | 47.3766
5 | 1.0976 | 0.02156 | -0.0968 | 50.9091
5.5 | 1.1393 | 0.02266 | -0.0928 | 50.278
6 | 1.1958 | 0.02272 | -0.0899 | 52.632
6.5 | 1.2954 | 0.01969 | -0.0898 | 65.7897
7 | 1.3228 | 0.02005 | -0.0821 | 65.9751
7.5 | 1.3472 | 0.02072 | -0.0747 | 65.0193
8 | 1.3598 | 0.02292 | -0.0677 | 59.3281
8.5 | 1.323 | 0.02898 | -0.0591 | 45.6522
9 | 1.2781 | 0.0366 | -0.0524 | 34.9208
9.5 | 1.2439 | 0.04428 | -0.0476 | 28.0917
10 | 1.2248 | 0.05141 | -0.044 | 23.8242
10.5 | 1.2176 | 0.05791 | -0.041 | 21.0257
11 | 1.2154 | 0.06412 | -0.0382 | 18.9551
11.5 | 1.2229 | 0.06956 | -0.0353 | 17.5805
12 | 1.2345 | 0.07464 | -0.0318 | 16.5394
12.5 | 1.2396 | 0.0808 | -0.0295 | 15.3416
13 | 1.2351 | 0.08866 | -0.0282 | 13.9307

## 25. Re 500k Mach 0.00 (1)
BIGFOIL.COM POLAR EXPORT
GA 37A613
GA 37A613 |  |  |  | Cl Max: | 1.558 | at alpha= | 11.5 | deg
JavaFoil+Calcfoil stall+Eppler ext transition |  |  |  | L/D Max: | 126.126 | at alpha= | 7 | deg
Re: | 500000 |  |  | Cd Min: | 0.00745 | at alpha= | 0 | deg
Mach: | 0 |  |  | Cl=0 at alpha= | -4.0851 | deg
|  |  |  | @ Cl=0.1, Cd= | 0.019565
|  |  |  | @ Cl=0.4, Cd= | 0.0091085
|  |  |  | @ Cl=0.6, Cd= | 0.0075468
alpha (deg) | Cl | Cd | Cm | Cl/Cd
-17.5 | -0.365 | 0.15893 | -0.024 | -2.295
-17 | -0.376 | 0.15402 | -0.024 | -2.439
-16.5 | -0.386 | 0.14609 | -0.024 | -2.645
-16 | -0.397 | 0.13793 | -0.024 | -2.875
-15.5 | -0.406 | 0.12961 | -0.024 | -3.134
-15 | -0.415 | 0.12267 | -0.025 | -3.383
-14.5 | -0.423 | 0.11623 | -0.025 | -3.637
-14 | -0.429 | 0.11162 | -0.025 | -3.845
-13.5 | -0.434 | 0.1045 | -0.025 | -4.154
-13 | -0.437 | 0.10101 | -0.025 | -4.329
-12.5 | -0.438 | 0.09388 | -0.026 | -4.669
-12 | -0.437 | 0.0885 | -0.026 | -4.937
-11.5 | -0.433 | 0.08686 | -0.026 | -4.984
-11 | -0.426 | 0.07992 | -0.026 | -5.329
-10.5 | -0.416 | 0.0765 | -0.026 | -5.434
-10 | -0.402 | 0.07101 | -0.026 | -5.663
-9.5 | -0.385 | 0.06759 | -0.026 | -5.698
-9 | -0.364 | 0.06274 | -0.026 | -5.81
-8.5 | -0.34 | 0.05931 | -0.026 | -5.737
-8 | -0.313 | 0.0554 | -0.027 | -5.642
-7.5 | -0.281 | 0.05291 | -0.027 | -5.32
-7 | -0.247 | 0.04991 | -0.028 | -4.954
-6.5 | -0.21 | 0.0469 | -0.028 | -4.479
-6 | -0.17 | 0.04371 | -0.029 | -3.896
-5.5 | -0.128 | 0.04153 | -0.03 | -3.087
-5 | -0.084 | 0.03926 | -0.03 | -2.144
-4.5 | -0.039 | 0.03743 | -0.031 | -1.031
-4 | 0.008 | 0.03569 | -0.033 | 0.231
-3.5 | 0.056 | 0.03391 | -0.039 | 1.658
-3 | 0.129 | 0.01011 | -0.083 | 12.793
-2.5 | 0.19 | 0.01004 | -0.084 | 18.901
-2 | 0.251 | 0.00999 | -0.085 | 25.08
-1.5 | 0.311 | 0.00984 | -0.086 | 31.658
-1 | 0.373 | 0.00977 | -0.087 | 38.186
-0.5 | 0.433 | 0.0083 | -0.088 | 52.242
0 | 0.498 | 0.00745 | -0.089 | 66.828
0.5 | 0.559 | 0.00754 | -0.09 | 74.103
1 | 0.619 | 0.00755 | -0.091 | 82.079
1.5 | 0.68 | 0.00769 | -0.092 | 88.434
2 | 0.741 | 0.00785 | -0.093 | 94.437
2.5 | 0.802 | 0.00797 | -0.094 | 100.647
3 | 0.863 | 0.00815 | -0.094 | 105.944
3.5 | 0.924 | 0.00836 | -0.095 | 110.512
4 | 0.985 | 0.00861 | -0.096 | 114.375
4.5 | 1.041 | 0.00892 | -0.097 | 116.655
5 | 1.099 | 0.00918 | -0.098 | 119.715
5.5 | 1.157 | 0.00949 | -0.099 | 121.861
6 | 1.213 | 0.0098 | -0.1 | 123.798
6.5 | 1.268 | 0.01011 | -0.101 | 125.46
7 | 1.322 | 0.01048 | -0.102 | 126.126
7.5 | 1.335 | 0.02023 | -0.1 | 65.976
8 | 1.378 | 0.02132 | -0.101 | 64.619
8.5 | 1.418 | 0.02221 | -0.101 | 63.824
9 | 1.455 | 0.02351 | -0.102 | 61.891
9.5 | 1.489 | 0.02483 | -0.102 | 59.963
10 | 1.519 | 0.02629 | -0.103 | 57.784
10.5 | 1.54 | 0.02784 | -0.104 | 55.311
11 | 1.553 | 0.0294 | -0.104 | 52.815
11.5 | 1.558 | 0.03142 | -0.105 | 49.574
12 | 1.556 | 0.03341 | -0.105 | 46.582
12.5 | 1.548 | 0.0354 | -0.106 | 43.735
13 | 1.532 | 0.03785 | -0.106 | 40.482
13.5 | 1.508 | 0.04109 | -0.106 | 36.689
14 | 1.284 | 0.10015 | -0.065 | 12.821
14.5 | 1.255 | 0.10851 | -0.061 | 11.569
15 | 1.226 | 0.11494 | -0.061 | 10.67
15.5 | 1.19 | 0.12539 | -0.055 | 9.49
16 | 1.155 | 0.13247 | -0.055 | 8.718
16.5 | 1.117 | 0.1411 | -0.054 | 7.919

## 26. Re 500k Mach 0.00 (2)
BIGFOIL.COM POLAR EXPORT
GA 37A613
GA 37A613 |  |  |  | Cl Max: | 1.4051 | at alpha= | 16.5 | deg
XFOIL ncrit=9 |  |  |  | L/D Max: | 125.461 | at alpha= | 7 | deg
Re: | 500000 |  |  | Cd Min: | 0.23539 | at alpha= | -20 | deg
Mach: | 0 |  |  | Cl=0 at alpha= | -4.2161 | deg
|  |  |  | @ Cl=0.1, Cd= | 0.012568
|  |  |  | @ Cl=0.4, Cd= | 0.0077158
|  |  |  | @ Cl=0.6, Cd= | 0.0079488
alpha (deg) | Cl | Cd | Cm | Cl/Cd
-20 | -0.5609 | 0.23539 | 0.0186 | -2.3829
-19.5 | -0.543 | 0.22936 | 0.0145 | -2.3675
-19 | -0.5252 | 0.22312 | 0.0105 | -2.3539
-18.5 | -0.5073 | 0.2165 | 0.0064 | -2.3432
-18 | -0.4912 | 0.2098 | 0.0012 | -2.3413
-17.5 | -0.476 | 0.20285 | -0.0031 | -2.3466
-17 | -0.4574 | 0.1965 | -0.0053 | -2.3277
-16.5 | -0.4405 | 0.19044 | -0.0085 | -2.3131
-16 | -0.4242 | 0.18415 | -0.012 | -2.3036
-15.5 | -0.4084 | 0.17765 | -0.0154 | -2.2989
-15 | -0.3934 | 0.17056 | -0.0193 | -2.3065
-14.5 | -0.3865 | 0.16336 | -0.0251 | -2.3659
-14 | -0.3702 | 0.1558 | -0.0271 | -2.3761
-13.5 | -0.3535 | 0.14969 | -0.029 | -2.3615
-13 | -0.3391 | 0.14349 | -0.0318 | -2.3632
-12.5 | -0.3256 | 0.13691 | -0.035 | -2.3782
-12 | -0.3109 | 0.12958 | -0.0395 | -2.3993
-11.5 | -0.3114 | 0.12193 | -0.0441 | -2.5539
-11 | -0.3052 | 0.11414 | -0.0482 | -2.6739
-10.5 | -0.2935 | 0.10778 | -0.0482 | -2.7231
-10 | -0.28 | 0.10204 | -0.0499 | -2.744
-9.5 | -0.2694 | 0.09562 | -0.053 | -2.8174
-9 | -0.2614 | 0.0884 | -0.0571 | -2.957
-8.5 | -0.2619 | 0.07661 | -0.0696 | -3.4186
-7.5 | -0.2489 | 0.05513 | -0.0898 | -4.5148
-7 | -0.2237 | 0.04949 | -0.0928 | -4.5201
-6.5 | -0.1931 | 0.04214 | -0.0959 | -4.5823
-6 | -0.1635 | 0.03277 | -0.0968 | -4.9893
-5.5 | -0.1208 | 0.02912 | -0.0969 | -4.1484
-5 | -0.0808 | 0.0192 | -0.0936 | -4.2083
-4.5 | -0.0297 | 0.01624 | -0.0927 | -1.8288
-4 | 0.0226 | 0.01416 | -0.0922 | 1.596
-3.5 | 0.0756 | 0.01293 | -0.0918 | 5.8469
-3 | 0.1295 | 0.01213 | -0.0915 | 10.676
-2.5 | 0.1826 | 0.01134 | -0.0912 | 16.1023
-2 | 0.2363 | 0.01064 | -0.0909 | 22.2086
-1.5 | 0.2889 | 0.0098 | -0.0908 | 29.4796
-1 | 0.3349 | 0.00845 | -0.0898 | 39.6331
-0.5 | 0.3786 | 0.00768 | -0.0868 | 49.2969
0 | 0.4743 | 0.00784 | -0.0946 | 60.4974
0.5 | 0.5665 | 0.00789 | -0.1029 | 71.7997
1 | 0.6178 | 0.00798 | -0.1024 | 77.4185
1.5 | 0.6698 | 0.00819 | -0.1021 | 81.7827
2 | 0.7205 | 0.00831 | -0.1014 | 86.7028
2.5 | 0.7722 | 0.00847 | -0.101 | 91.1688
3 | 0.8245 | 0.00872 | -0.1006 | 94.5528
3.5 | 0.8753 | 0.00889 | -0.1 | 98.4589
4 | 0.9275 | 0.00907 | -0.0995 | 102.2602
4.5 | 0.9778 | 0.00921 | -0.0987 | 106.1672
5.5 | 1.0791 | 0.00937 | -0.0971 | 115.1654
6 | 1.1283 | 0.00944 | -0.0961 | 119.5233
6.5 | 1.1775 | 0.00957 | -0.0951 | 123.0408
7 | 1.2245 | 0.00976 | -0.0938 | 125.4611
7.5 | 1.269 | 0.01015 | -0.0921 | 125.0246
8 | 1.2963 | 0.01148 | -0.0876 | 112.9181
8.5 | 1.2952 | 0.01425 | -0.0792 | 90.8912
9 | 1.2914 | 0.01716 | -0.0714 | 75.2564
9.5 | 1.2933 | 0.02045 | -0.066 | 63.2421
10 | 1.3013 | 0.0238 | -0.0622 | 54.6765
10.5 | 1.3121 | 0.02717 | -0.0591 | 48.2922
11 | 1.3237 | 0.03058 | -0.0563 | 43.2865
11.5 | 1.3336 | 0.03422 | -0.0536 | 38.9714
12 | 1.3443 | 0.03785 | -0.0513 | 35.5165
12.5 | 1.3516 | 0.0419 | -0.0489 | 32.2578
13 | 1.3648 | 0.04557 | -0.0472 | 29.9495
13.5 | 1.3643 | 0.05065 | -0.045 | 26.9358
14 | 1.3763 | 0.0547 | -0.0436 | 25.1609
14.5 | 1.3869 | 0.05898 | -0.0425 | 23.5148
15 | 1.3889 | 0.06423 | -0.0413 | 21.6239
15.5 | 1.395 | 0.06916 | -0.0403 | 20.1706
16 | 1.4019 | 0.07422 | -0.0399 | 18.8884
16.5 | 1.4051 | 0.07982 | -0.0397 | 17.6034
17 | 1.4012 | 0.08599 | -0.0388 | 16.2949
17.5 | 1.4025 | 0.09223 | -0.0393 | 15.2065
18 | 1.4008 | 0.09898 | -0.0402 | 14.1524
18.5 | 1.3978 | 0.10612 | -0.0418 | 13.1719
19 | 1.3908 | 0.11367 | -0.0434 | 12.2354
19.5 | 1.3774 | 0.12267 | -0.046 | 11.2285
20 | 1.3643 | 0.13237 | -0.05 | 10.3067

## 27. Re 500k Mach 0.10 (1)
BIGFOIL.COM POLAR EXPORT
GA 37A613
GA 37A613 |  |  |  | Cl Max: | 1.553 | at alpha= | 11.5 | deg
JavaFoil+Calcfoil stall+Eppler ext transition |  |  |  | L/D Max: | 125.851 | at alpha= | 7 | deg
Re: | 500000 |  |  | Cd Min: | 0.00745 | at alpha= | 0 | deg
Mach: | 0.1 |  |  | Cl=0 at alpha= | -4.0851 | deg
|  |  |  | @ Cl=0.1, Cd= | 0.019851
|  |  |  | @ Cl=0.4, Cd= | 0.0091667
|  |  |  | @ Cl=0.6, Cd= | 0.0075777
alpha (deg) | Cl | Cd | Cm | Cl/Cd
-17 | -0.333 | 0.15443 | -0.024 | -2.157
-16.5 | -0.346 | 0.14597 | -0.024 | -2.37
-16 | -0.358 | 0.13848 | -0.025 | -2.588
-15.5 | -0.37 | 0.13151 | -0.025 | -2.817
-15 | -0.382 | 0.12408 | -0.025 | -3.077
-14.5 | -0.392 | 0.11808 | -0.025 | -3.321
-14 | -0.401 | 0.11155 | -0.025 | -3.598
-13.5 | -0.409 | 0.10738 | -0.025 | -3.81
-13 | -0.415 | 0.10107 | -0.025 | -4.106
-12.5 | -0.419 | 0.09483 | -0.026 | -4.416
-12 | -0.42 | 0.08873 | -0.026 | -4.735
-11.5 | -0.419 | 0.08809 | -0.026 | -4.753
-11 | -0.414 | 0.08084 | -0.026 | -5.123
-10.5 | -0.406 | 0.07784 | -0.026 | -5.22
-10 | -0.395 | 0.07229 | -0.026 | -5.461
-9.5 | -0.38 | 0.06835 | -0.026 | -5.554
-9 | -0.361 | 0.06378 | -0.027 | -5.653
-8.5 | -0.338 | 0.05928 | -0.026 | -5.695
-8 | -0.311 | 0.05634 | -0.027 | -5.519
-7.5 | -0.281 | 0.05297 | -0.027 | -5.297
-7 | -0.247 | 0.04985 | -0.028 | -4.953
-6.5 | -0.21 | 0.0469 | -0.028 | -4.48
-6 | -0.171 | 0.04405 | -0.029 | -3.872
-5.5 | -0.129 | 0.04149 | -0.03 | -3.097
-5 | -0.084 | 0.03923 | -0.03 | -2.153
-4.5 | -0.039 | 0.03759 | -0.031 | -1.031
-4 | 0.008 | 0.0358 | -0.033 | 0.231
-3.5 | 0.056 | 0.03405 | -0.038 | 1.657
-3 | 0.13 | 0.01017 | -0.084 | 12.77
-2.5 | 0.191 | 0.01032 | -0.085 | 18.484
-2 | 0.252 | 0.00995 | -0.085 | 25.303
-1.5 | 0.313 | 0.00984 | -0.086 | 31.804
-1 | 0.375 | 0.00972 | -0.087 | 38.543
-0.5 | 0.436 | 0.00837 | -0.088 | 52.028
0 | 0.5 | 0.00745 | -0.089 | 67.13
0.5 | 0.561 | 0.00754 | -0.09 | 74.496
1 | 0.623 | 0.0076 | -0.091 | 81.891
1.5 | 0.684 | 0.0077 | -0.092 | 88.768
2 | 0.745 | 0.00786 | -0.093 | 94.743
2.5 | 0.806 | 0.00802 | -0.094 | 100.578
3 | 0.867 | 0.00819 | -0.095 | 105.923
3.5 | 0.929 | 0.00838 | -0.096 | 110.827
4 | 0.99 | 0.00864 | -0.097 | 114.562
4.5 | 1.046 | 0.00896 | -0.098 | 116.726
5 | 1.105 | 0.00922 | -0.099 | 119.788
5.5 | 1.162 | 0.00954 | -0.1 | 121.822
6 | 1.219 | 0.00986 | -0.101 | 123.657
6.5 | 1.274 | 0.01017 | -0.102 | 125.31
7 | 1.328 | 0.01055 | -0.103 | 125.851
7.5 | 1.339 | 0.02043 | -0.1 | 65.555
8 | 1.382 | 0.02156 | -0.101 | 64.116
8.5 | 1.422 | 0.02248 | -0.102 | 63.268
9 | 1.459 | 0.0238 | -0.102 | 61.275
9.5 | 1.492 | 0.02517 | -0.103 | 59.273
10 | 1.521 | 0.02665 | -0.103 | 57.075
10.5 | 1.541 | 0.02824 | -0.104 | 54.548
11 | 1.551 | 0.02996 | -0.104 | 51.769
11.5 | 1.553 | 0.03191 | -0.105 | 48.682
12 | 1.55 | 0.03401 | -0.105 | 45.565
12.5 | 1.538 | 0.03603 | -0.106 | 42.678
13 | 1.517 | 0.0389 | -0.106 | 38.981
13.5 | 1.294 | 0.0932 | -0.068 | 13.881
14 | 1.414 | 0.05409 | -0.102 | 26.145
14.5 | 1.232 | 0.10826 | -0.063 | 11.384
15 | 1.192 | 0.11945 | -0.055 | 9.98
15.5 | 1.155 | 0.12673 | -0.055 | 9.113
16 | 1.114 | 0.13538 | -0.054 | 8.232
16.5 | 1.071 | 0.14428 | -0.051 | 7.424

## 28. Re 500k Mach 0.10 (2)
BIGFOIL.COM POLAR EXPORT
GA 37A613
GA 37A613 |  |  |  | Cl Max: | 1.3967 | at alpha= | 16.5 | deg
XFOIL ncrit=9 |  |  |  | L/D Max: | 125.418 | at alpha= | 7 | deg
Re: | 500000 |  |  | Cd Min: | 0.23602 | at alpha= | -20 | deg
Mach: | 0.1 |  |  | Cl=0 at alpha= | -4.2163 | deg
|  |  |  | @ Cl=0.1, Cd= | 0.01266
|  |  |  | @ Cl=0.4, Cd= | 0.0082103
|  |  |  | @ Cl=0.6, Cd= | 0.0079783
alpha (deg) | Cl | Cd | Cm | Cl/Cd
-20 | -0.5618 | 0.23602 | 0.0187 | -2.3803
-19.5 | -0.5437 | 0.22995 | 0.0146 | -2.3644
-19 | -0.5257 | 0.22366 | 0.0105 | -2.3504
-18.5 | -0.5076 | 0.21698 | 0.0063 | -2.3394
-18 | -0.4914 | 0.2103 | 0.0011 | -2.3367
-17.5 | -0.4756 | 0.20329 | -0.003 | -2.3395
-17 | -0.4571 | 0.19698 | -0.0053 | -2.3205
-16.5 | -0.44 | 0.19088 | -0.0087 | -2.3051
-16 | -0.4234 | 0.18455 | -0.0121 | -2.2942
-15.5 | -0.4075 | 0.17801 | -0.0156 | -2.2892
-15 | -0.3924 | 0.17086 | -0.0197 | -2.2966
-14.5 | -0.3852 | 0.16375 | -0.0255 | -2.3524
-14 | -0.3679 | 0.15622 | -0.0272 | -2.355
-13.5 | -0.3515 | 0.1501 | -0.0293 | -2.3418
-13 | -0.3369 | 0.14385 | -0.0322 | -2.342
-12.5 | -0.3222 | 0.13716 | -0.0358 | -2.3491
-11.5 | -0.3093 | 0.12233 | -0.0444 | -2.5284
-11 | -0.3027 | 0.11462 | -0.0484 | -2.6409
-10.5 | -0.2896 | 0.10846 | -0.0481 | -2.6701
-10 | -0.2764 | 0.10261 | -0.05 | -2.6937
-9.5 | -0.2658 | 0.09613 | -0.0531 | -2.765
-9 | -0.2578 | 0.08883 | -0.0574 | -2.9022
-8.5 | -0.2577 | 0.0773 | -0.0695 | -3.3338
-7.5 | -0.2445 | 0.05692 | -0.0887 | -4.2955
-7 | -0.2207 | 0.05082 | -0.0924 | -4.3428
-6.5 | -0.191 | 0.04299 | -0.0962 | -4.4429
-6 | -0.1623 | 0.03345 | -0.0974 | -4.852
-5.5 | -0.1201 | 0.02967 | -0.0976 | -4.0479
-5 | -0.0806 | 0.0197 | -0.0944 | -4.0914
-4.5 | -0.0299 | 0.01646 | -0.0934 | -1.8165
-4 | 0.0228 | 0.01436 | -0.0928 | 1.5877
-3.5 | 0.0762 | 0.01303 | -0.0924 | 5.848
-3 | 0.1303 | 0.01219 | -0.092 | 10.6891
-2.5 | 0.1836 | 0.01138 | -0.0917 | 16.1336
-2 | 0.2378 | 0.01071 | -0.0915 | 22.2035
-1.5 | 0.2912 | 0.00994 | -0.0913 | 29.2958
-1 | 0.3371 | 0.0085 | -0.0903 | 39.6588
0 | 0.4739 | 0.00787 | -0.0945 | 60.216
0.5 | 0.5699 | 0.00792 | -0.1035 | 71.9571
1 | 0.6215 | 0.00802 | -0.103 | 77.4938
1.5 | 0.6736 | 0.00821 | -0.1026 | 82.0463
2 | 0.7246 | 0.00834 | -0.1019 | 86.8825
2.5 | 0.7767 | 0.00851 | -0.1015 | 91.2691
3 | 0.8289 | 0.00876 | -0.101 | 94.6233
3.5 | 0.8802 | 0.00894 | -0.1004 | 98.4564
4 | 0.933 | 0.00913 | -0.1 | 102.1906
4.5 | 0.9834 | 0.00927 | -0.0991 | 106.0841
5 | 1.0359 | 0.00944 | -0.0987 | 109.7352
5.5 | 1.0851 | 0.00942 | -0.0974 | 115.1911
6 | 1.1347 | 0.0095 | -0.0963 | 119.4421
6.5 | 1.1842 | 0.00962 | -0.0953 | 123.0977
7 | 1.2316 | 0.00982 | -0.0939 | 125.4175
7.5 | 1.2753 | 0.01026 | -0.092 | 124.2982
8 | 1.2993 | 0.01176 | -0.0869 | 110.4847
8.5 | 1.2956 | 0.01456 | -0.078 | 88.9835
9 | 1.2909 | 0.01765 | -0.0704 | 73.1388
9.5 | 1.2918 | 0.02116 | -0.0652 | 61.0491
10 | 1.2999 | 0.02461 | -0.0615 | 52.82
10.5 | 1.3105 | 0.02806 | -0.0584 | 46.7035
11 | 1.3216 | 0.03157 | -0.0556 | 41.8625
11.5 | 1.3314 | 0.03527 | -0.0529 | 37.7488
12 | 1.3404 | 0.03911 | -0.0504 | 34.2726
12.5 | 1.3484 | 0.04318 | -0.0481 | 31.2274
13 | 1.3609 | 0.04702 | -0.0464 | 28.943
13.5 | 1.358 | 0.05241 | -0.0441 | 25.9111
14 | 1.3723 | 0.05632 | -0.0429 | 24.3661
14.5 | 1.3822 | 0.06076 | -0.0418 | 22.7485
15 | 1.38 | 0.06643 | -0.0402 | 20.7737
15.5 | 1.3901 | 0.07114 | -0.0396 | 19.5403
16 | 1.396 | 0.07643 | -0.0392 | 18.2651
16.5 | 1.3967 | 0.08232 | -0.0389 | 16.9667
17 | 1.3939 | 0.08862 | -0.0384 | 15.729
17.5 | 1.3933 | 0.09523 | -0.039 | 14.6309
18 | 1.3897 | 0.10239 | -0.0401 | 13.5726
18.5 | 1.3853 | 0.1099 | -0.042 | 12.6051
19 | 1.3732 | 0.11818 | -0.0437 | 11.6196
19.5 | 1.3586 | 0.12808 | -0.0475 | 10.6074
20 | 1.3422 | 0.13879 | -0.0524 | 9.6707

## 29. Re 500k Mach 0.25 (1)
BIGFOIL.COM POLAR EXPORT
GA 37A613
GA 37A613 |  |  |  | Cl Max: | 1.536 | at alpha= | 10.5 | deg
JavaFoil+Calcfoil stall+Eppler ext transition |  |  |  | L/D Max: | 123.991 | at alpha= | 6.5 | deg
Re: | 500000 |  |  | Cd Min: | 0.00764 | at alpha= | 0.5 | deg
Mach: | 0.25 |  |  | Cl=0 at alpha= | -4.0833 | deg
|  |  |  | @ Cl=0.1, Cd= | 0.03316
|  |  |  | @ Cl=0.4, Cd= | 0.009461
|  |  |  | @ Cl=0.6, Cd= | 0.0076765
alpha (deg) | Cl | Cd | Cm | Cl/Cd
-14.5 | -0.061 | 0.13775 | -0.027 | -0.441
-14 | -0.093 | 0.1275 | -0.027 | -0.728
-13.5 | -0.161 | 0.11726 | -0.027 | -1.37
-13 | -0.203 | 0.11051 | -0.027 | -1.835
-12.5 | -0.237 | 0.10234 | -0.028 | -2.319
-12 | -0.266 | 0.09435 | -0.027 | -2.824
-11.5 | -0.291 | 0.08933 | -0.027 | -3.252
-11 | -0.309 | 0.08308 | -0.028 | -3.724
-10.5 | -0.322 | 0.07832 | -0.027 | -4.117
-10 | -0.33 | 0.07433 | -0.028 | -4.435
-9.5 | -0.331 | 0.07215 | -0.028 | -4.582
-9 | -0.325 | 0.0676 | -0.028 | -4.81
-8.5 | -0.313 | 0.06288 | -0.028 | -4.983
-8 | -0.295 | 0.0588 | -0.028 | -5.024
-7.5 | -0.272 | 0.05427 | -0.028 | -5.006
-7 | -0.243 | 0.0516 | -0.028 | -4.703
-6.5 | -0.209 | 0.0481 | -0.028 | -4.343
-6 | -0.171 | 0.04475 | -0.029 | -3.824
-5.5 | -0.13 | 0.04218 | -0.03 | -3.079
-5 | -0.086 | 0.04023 | -0.031 | -2.133
-4.5 | -0.04 | 0.03812 | -0.031 | -1.037
-4 | 0.008 | 0.03644 | -0.032 | 0.232
-3.5 | 0.058 | 0.03458 | -0.034 | 1.668
-3 | 0.108 | 0.03289 | -0.041 | 3.286
-2.5 | 0.196 | 0.01015 | -0.087 | 19.28
-2 | 0.259 | 0.01003 | -0.088 | 25.778
-1.5 | 0.321 | 0.00989 | -0.089 | 32.499
-1 | 0.385 | 0.00979 | -0.09 | 39.328
-0.5 | 0.447 | 0.00843 | -0.091 | 53.056
0 | 0.514 | 0.00845 | -0.092 | 60.823
0.5 | 0.577 | 0.00764 | -0.093 | 75.524
1 | 0.64 | 0.00774 | -0.094 | 82.689
1.5 | 0.703 | 0.00781 | -0.095 | 89.926
2 | 0.766 | 0.00798 | -0.096 | 95.962
2.5 | 0.828 | 0.00816 | -0.097 | 101.577
3 | 0.891 | 0.00834 | -0.098 | 106.857
3.5 | 0.954 | 0.0086 | -0.099 | 110.894
4 | 1.017 | 0.00885 | -0.1 | 114.87
4.5 | 1.074 | 0.0092 | -0.101 | 116.827
5 | 1.135 | 0.00948 | -0.102 | 119.632
5.5 | 1.193 | 0.00983 | -0.103 | 121.416
6 | 1.251 | 0.01016 | -0.104 | 123.107
6.5 | 1.306 | 0.01054 | -0.104 | 123.991
7 | 1.36 | 0.01098 | -0.105 | 123.885
7.5 | 1.365 | 0.02165 | -0.103 | 63.047
8 | 1.406 | 0.02295 | -0.103 | 61.272
8.5 | 1.443 | 0.02406 | -0.104 | 59.997
9 | 1.476 | 0.02556 | -0.105 | 57.762
9.5 | 1.505 | 0.02713 | -0.105 | 55.47
10 | 1.528 | 0.02887 | -0.106 | 52.923
10.5 | 1.536 | 0.03056 | -0.106 | 50.275
11 | 1.531 | 0.03281 | -0.107 | 46.656
11.5 | 1.514 | 0.03507 | -0.107 | 43.176
12 | 1.483 | 0.0377 | -0.107 | 39.34
12.5 | 1.234 | 0.09054 | -0.053 | 13.63
13 | 1.19 | 0.09829 | -0.05 | 12.112
13.5 | 1.139 | 0.10666 | -0.051 | 10.677
14 | 1.076 | 0.11685 | -0.049 | 9.208
14.5 | 1.005 | 0.12425 | -0.049 | 8.091
15 | 0.926 | 0.13655 | -0.048 | 6.785
15.5 | 0.841 | 0.15209 | -0.046 | 5.531

## 30. Re 500k Mach 0.25 (2)
BIGFOIL.COM POLAR EXPORT
GA 37A613
GA 37A613 |  |  |  | Cl Max: | 1.3604 | at alpha= | 15.5 | deg
XFOIL ncrit=9 |  |  |  | L/D Max: | 124.261 | at alpha= | 7 | deg
Re: | 500000 |  |  | Cd Min: | 0.23964 | at alpha= | -20 | deg
Mach: | 0.25 |  |  | Cl=0 at alpha= | -4.2258 | deg
|  |  |  | @ Cl=0.1, Cd= | 0.013251
|  |  |  | @ Cl=0.4, Cd= | 0.0080094
|  |  |  | @ Cl=0.6, Cd= | 0.0081373
alpha (deg) | Cl | Cd | Cm | Cl/Cd
-20 | -0.5671 | 0.23964 | 0.0191 | -2.3665
-19.5 | -0.548 | 0.23328 | 0.0148 | -2.3491
-19 | -0.5289 | 0.22671 | 0.0105 | -2.3329
-18.5 | -0.5096 | 0.21975 | 0.0058 | -2.319
-18 | -0.4928 | 0.21315 | 0.0004 | -2.312
-17.5 | -0.4745 | 0.20588 | -0.0029 | -2.3047
-17 | -0.4557 | 0.19964 | -0.0059 | -2.2826
-16.5 | -0.4376 | 0.19331 | -0.0095 | -2.2637
-16 | -0.4199 | 0.18674 | -0.0132 | -2.2486
-15.5 | -0.4028 | 0.17998 | -0.0168 | -2.238
-15 | -0.388 | 0.17274 | -0.0218 | -2.2462
-14.5 | -0.3789 | 0.16589 | -0.0273 | -2.284
-14 | -0.3574 | 0.15845 | -0.0282 | -2.2556
-13.5 | -0.341 | 0.15218 | -0.0309 | -2.2408
-13 | -0.3254 | 0.14568 | -0.0341 | -2.2337
-12.5 | -0.3081 | 0.13867 | -0.0384 | -2.2218
-12 | -0.3044 | 0.13183 | -0.0419 | -2.309
-11.5 | -0.2984 | 0.12449 | -0.0462 | -2.397
-11 | -0.2866 | 0.11727 | -0.0474 | -2.4439
-10.5 | -0.2705 | 0.11142 | -0.0484 | -2.4278
-10 | -0.2581 | 0.10518 | -0.051 | -2.4539
-9.5 | -0.2474 | 0.09846 | -0.0543 | -2.5127
-9 | -0.2435 | 0.08959 | -0.062 | -2.7179
-8.5 | -0.2372 | 0.08056 | -0.0696 | -2.9444
-8 | -0.2314 | 0.07333 | -0.072 | -3.1556
-7.5 | -0.2211 | 0.06649 | -0.0781 | -3.3253
-7 | -0.2026 | 0.05767 | -0.0886 | -3.5131
-6.5 | -0.177 | 0.046 | -0.0988 | -3.8478
-6 | -0.154 | 0.03736 | -0.1007 | -4.1221
-5.5 | -0.1152 | 0.03285 | -0.1011 | -3.5068
-5 | -0.0669 | 0.02969 | -0.1 | -2.2533
-4.5 | -0.0295 | 0.01811 | -0.0974 | -1.6289
-4 | 0.0243 | 0.01544 | -0.0965 | 1.5738
-3.5 | 0.0791 | 0.01365 | -0.0958 | 5.7949
-3 | 0.1347 | 0.01259 | -0.0953 | 10.699
-2.5 | 0.1896 | 0.01164 | -0.0948 | 16.2887
-2 | 0.2457 | 0.01098 | -0.0944 | 22.377
-1.5 | 0.302 | 0.01043 | -0.0943 | 28.9549
-1 | 0.3493 | 0.0088 | -0.0933 | 39.6932
-0.5 | 0.3948 | 0.00801 | -0.0905 | 49.2884
0 | 0.478 | 0.008 | -0.095 | 59.75
0.5 | 0.5889 | 0.0081 | -0.1066 | 72.7037
1 | 0.6424 | 0.00828 | -0.1062 | 77.5845
1.5 | 0.6946 | 0.00841 | -0.1054 | 82.5922
2 | 0.7478 | 0.00857 | -0.1048 | 87.2579
2.5 | 0.8017 | 0.00882 | -0.1043 | 90.8957
3 | 0.8541 | 0.00901 | -0.1035 | 94.7947
3.5 | 0.9082 | 0.00922 | -0.1029 | 98.5033
4 | 0.9616 | 0.00948 | -0.1023 | 101.4346
4.5 | 1.0148 | 0.00958 | -0.1014 | 105.929
5 | 1.0675 | 0.00976 | -0.1004 | 109.375
5.5 | 1.1187 | 0.00972 | -0.0989 | 115.0926
6 | 1.1704 | 0.00982 | -0.0977 | 119.1853
6.5 | 1.2211 | 0.00997 | -0.0962 | 122.4774
7 | 1.2687 | 0.01021 | -0.0942 | 124.2605
7.5 | 1.308 | 0.01092 | -0.0908 | 119.7802
8 | 1.3099 | 0.01331 | -0.082 | 98.4147
8.5 | 1.2956 | 0.01669 | -0.0723 | 77.6273
9 | 1.2869 | 0.02091 | -0.0659 | 61.5447
9.5 | 1.2871 | 0.02512 | -0.0615 | 51.2381
10 | 1.2936 | 0.02906 | -0.058 | 44.5148
10.5 | 1.2986 | 0.03324 | -0.0546 | 39.0674
11 | 1.3082 | 0.03714 | -0.0517 | 35.2235
11.5 | 1.3176 | 0.04121 | -0.0491 | 31.9728
12 | 1.3215 | 0.04596 | -0.0465 | 28.7533
12.5 | 1.331 | 0.05035 | -0.0444 | 26.435
13 | 1.3406 | 0.0549 | -0.0427 | 24.4189
13.5 | 1.3409 | 0.06038 | -0.0407 | 22.2077
14 | 1.3509 | 0.06514 | -0.0393 | 20.7384
14.5 | 1.3563 | 0.07049 | -0.0382 | 19.241
15 | 1.3566 | 0.07638 | -0.0369 | 17.7612
15.5 | 1.3604 | 0.08231 | -0.0365 | 16.5278
16 | 1.3597 | 0.08894 | -0.0365 | 15.2878
16.5 | 1.3501 | 0.09659 | -0.0365 | 13.9776
17 | 1.3406 | 0.10508 | -0.0378 | 12.7579
17.5 | 1.3261 | 0.11469 | -0.0403 | 11.5625
18 | 1.3083 | 0.12529 | -0.0442 | 10.4422
18.5 | 1.2886 | 0.13691 | -0.0495 | 9.412
19 | 1.2681 | 0.14942 | -0.0563 | 8.4868
19.5 | 1.2451 | 0.16319 | -0.0645 | 7.6298
20 | 1.215 | 0.17996 | -0.0755 | 6.7515

## 31. Re 500k Mach 0.50 (1)
BIGFOIL.COM POLAR EXPORT
GA 37A613
GA 37A613 |  |  |  | Cl Max: | 1.464 | at alpha= | 8 | deg
JavaFoil+Calcfoil stall+Eppler ext transition |  |  |  | L/D Max: | 115.97 | at alpha= | 5 | deg
Re: | 500000 |  |  | Cd Min: | 0.00832 | at alpha= | 1 | deg
Mach: | 0.5 |  |  | Cl=0 at alpha= | -4.09 | deg
|  |  |  | @ Cl=0.1, Cd= | 0.035234
|  |  |  | @ Cl=0.4, Cd= | 0.010276
|  |  |  | @ Cl=0.6, Cd= | 0.0089864
alpha (deg) | Cl | Cd | Cm | Cl/Cd
-20 | -0.876 | 0.23 | -0.035 | -3.808
-19.5 | -0.85 | 0.21967 | -0.035 | -3.867
-19 | -0.822 | 0.21319 | -0.035 | -3.855
-18.5 | -0.794 | 0.20323 | -0.034 | -3.905
-18 | -0.766 | 0.19688 | -0.034 | -3.892
-17.5 | -0.739 | 0.19434 | -0.034 | -3.804
-17 | -0.712 | 0.18612 | -0.034 | -3.827
-16.5 | -0.685 | 0.23028 | -0.034 | -2.976
-16 | -0.659 | 0.17359 | -0.035 | -3.793
-15.5 | -0.631 | 0.16834 | -0.035 | -3.751
-15 | -0.604 | 0.16495 | -0.035 | -3.664
-14.5 | -0.577 | 0.16282 | -0.036 | -3.545
-14 | -0.55 | 0.15848 | -0.036 | -3.471
-13.5 | -0.523 | 0.14663 | -0.037 | -3.566
-13 | -0.495 | 0.13648 | -0.035 | -3.625
-12.5 | -0.467 | 0.13245 | -0.034 | -3.524
-12 | -0.439 | 0.12761 | -0.034 | -3.443
-11.5 | -0.412 | 0.12239 | -0.035 | -3.366
-11 | -0.385 | 0.11917 | -0.035 | -3.227
-10.5 | -0.357 | 0.11367 | -0.035 | -3.141
-10 | -0.329 | 0.11073 | -0.036 | -2.975
-9.5 | -0.302 | 0.10876 | -0.036 | -2.775
-9 | -0.274 | 0.10655 | -0.035 | -2.57
-8.5 | -0.246 | 0.10492 | -0.035 | -2.346
-8 | -0.218 | 0.0635 | -0.036 | -3.44
-7.5 | -0.191 | 0.05626 | -0.036 | -3.389
-7 | -0.163 | 0.06762 | -0.035 | -2.406
-6.5 | -0.135 | 0.05471 | -0.035 | -2.464
-6 | -0.107 | 0.04808 | -0.035 | -2.224
-5.5 | -0.079 | 0.05173 | -0.034 | -1.527
-5 | -0.079 | 0.04554 | -0.033 | -1.732
-4.5 | -0.041 | 0.04181 | -0.033 | -0.969
-4 | 0.009 | 0.03836 | -0.034 | 0.236
-3.5 | 0.063 | 0.03639 | -0.035 | 1.73
-3 | 0.119 | 0.03464 | -0.037 | 3.433
-2.5 | 0.176 | 0.03299 | -0.041 | 5.335
-2 | 0.288 | 0.01048 | -0.098 | 27.498
-1.5 | 0.359 | 0.01034 | -0.099 | 34.687
-1 | 0.43 | 0.01023 | -0.1 | 42.052
-0.5 | 0.5 | 0.00887 | -0.102 | 56.386
0 | 0.575 | 0.00894 | -0.103 | 64.302
0.5 | 0.645 | 0.00907 | -0.104 | 71.125
1 | 0.715 | 0.00832 | -0.105 | 85.999
1.5 | 0.786 | 0.00844 | -0.106 | 93.126
2 | 0.856 | 0.00865 | -0.107 | 98.898
2.5 | 0.926 | 0.00895 | -0.108 | 103.482
3 | 0.997 | 0.00927 | -0.109 | 107.477
3.5 | 1.067 | 0.0096 | -0.11 | 111.077
4 | 1.137 | 0.00996 | -0.111 | 114.18
4.5 | 1.198 | 0.01034 | -0.112 | 115.855
5 | 1.264 | 0.0109 | -0.114 | 115.97
5.5 | 1.3 | 0.012 | -0.112 | 108.352
6 | 1.354 | 0.0127 | -0.113 | 106.595
6.5 | 1.402 | 0.01353 | -0.114 | 103.6
7 | 1.421 | 0.02656 | -0.112 | 53.509
7.5 | 1.451 | 0.02861 | -0.113 | 50.737
8 | 1.464 | 0.03089 | -0.113 | 47.4
8.5 | 1.449 | 0.03344 | -0.114 | 43.325
9 | 1.166 | 0.06495 | -0.048 | 17.949
9.5 | 0.759 | 0.07602 | -0.045 | 9.985
10 | 0.787 | 0.10899 | -0.047 | 7.218
10.5 | 0.815 | 0.10995 | -0.051 | 7.411
11 | 0.842 | 0.11562 | -0.051 | 7.284
11.5 | 0.871 | 0.12907 | -0.055 | 6.744
12 | 0.898 | 0.13384 | -0.056 | 6.709
12.5 | 0.925 | 0.1405 | -0.057 | 6.585
13 | 0.953 | 0.14766 | -0.06 | 6.457

## 32. Re 500k Mach 0.50 (2)
BIGFOIL.COM POLAR EXPORT
GA 37A613
GA 37A613 |  |  |  | Cl Max: | 1.3906 | at alpha= | 7 | deg
XFOIL ncrit=9 |  |  |  | L/D Max: | 113.853 | at alpha= | 6.5 | deg
Re: | 500000 |  |  | Cd Min: | 0.25842 | at alpha= | -20 | deg
Mach: | 0.5 |  |  | Cl=0 at alpha= | -4.4593 | deg
|  |  |  | @ Cl=0.1, Cd= | 0.017932
|  |  |  | @ Cl=0.4, Cd= | 0.011048
|  |  |  | @ Cl=0.6, Cd= | 0.009008
alpha (deg) | Cl | Cd | Cm | Cl/Cd
-20 | -0.598 | 0.25842 | 0.0212 | -2.3141
-19.5 | -0.5742 | 0.25052 | 0.0159 | -2.292
-19 | -0.5502 | 0.24257 | 0.0101 | -2.2682
-18 | -0.5043 | 0.22674 | 0.0003 | -2.2241
-17.5 | -0.4813 | 0.2194 | -0.0041 | -2.1937
-17 | -0.4583 | 0.21209 | -0.0086 | -2.1609
-16.5 | -0.4354 | 0.20457 | -0.0133 | -2.1284
-16 | -0.4128 | 0.19688 | -0.0184 | -2.0967
-15.5 | -0.3928 | 0.18956 | -0.0242 | -2.0722
-15 | -0.3707 | 0.18149 | -0.0281 | -2.0425
-14.5 | -0.348 | 0.17418 | -0.0314 | -1.9979
-14 | -0.325 | 0.16727 | -0.0356 | -1.943
-13.5 | -0.3096 | 0.16072 | -0.0375 | -1.9263
-13 | -0.2946 | 0.1537 | -0.0422 | -1.9167
-12.5 | -0.2844 | 0.14709 | -0.0473 | -1.9335
-12 | -0.2607 | 0.13912 | -0.0479 | -1.8739
-11.5 | -0.2429 | 0.13252 | -0.0502 | -1.8329
-11 | -0.2262 | 0.12583 | -0.0531 | -1.7977
-10.5 | -0.2106 | 0.11898 | -0.0563 | -1.77
-10 | -0.2025 | 0.11182 | -0.0623 | -1.8109
-9.5 | -0.1912 | 0.10425 | -0.0672 | -1.8341
-9 | -0.1718 | 0.09769 | -0.067 | -1.7586
-8.5 | -0.156 | 0.09139 | -0.0696 | -1.707
-8 | -0.1424 | 0.08479 | -0.0734 | -1.6794
-7.5 | -0.1346 | 0.07627 | -0.0838 | -1.7648
-6.5 | -0.1101 | 0.06231 | -0.091 | -1.767
-6 | -0.0944 | 0.05447 | -0.1003 | -1.7331
-5.5 | -0.0696 | 0.04577 | -0.1094 | -1.5206
-5 | -0.0409 | 0.03656 | -0.1149 | -1.1187
-4.5 | -0.004 | 0.02917 | -0.115 | -0.13713
-3.5 | 0.0942 | 0.01822 | -0.1119 | 5.1701
-3 | 0.1552 | 0.01519 | -0.1102 | 10.2172
-2.5 | 0.2184 | 0.01347 | -0.1088 | 16.2138
-2 | 0.2811 | 0.01241 | -0.1078 | 22.6511
-1.5 | 0.3438 | 0.01168 | -0.1069 | 29.4349
-1 | 0.4069 | 0.01097 | -0.1064 | 37.0921
-0.5 | 0.4592 | 0.00949 | -0.1048 | 48.3878
0 | 0.5106 | 0.00886 | -0.101 | 57.6298
0.5 | 0.6556 | 0.0091 | -0.1168 | 72.044
1 | 0.7294 | 0.00934 | -0.119 | 78.0942
1.5 | 0.7857 | 0.00958 | -0.1174 | 82.0146
2 | 0.8452 | 0.00984 | -0.1163 | 85.8943
2.5 | 0.9027 | 0.01019 | -0.1147 | 88.5868
3 | 0.9607 | 0.01052 | -0.1131 | 91.3213
3.5 | 1.024 | 0.01084 | -0.1123 | 94.4649
4 | 1.0793 | 0.01125 | -0.11 | 95.9378
4.5 | 1.1433 | 0.01142 | -0.1087 | 100.1138
5 | 1.2024 | 0.01168 | -0.1066 | 102.9452
5.5 | 1.2606 | 0.01153 | -0.1035 | 109.3322
6 | 1.3158 | 0.01173 | -0.1001 | 112.1739
6.5 | 1.3651 | 0.01199 | -0.0954 | 113.8532
7 | 1.3906 | 0.01292 | -0.0872 | 107.6316
7.5 | 1.3632 | 0.01699 | -0.0755 | 80.2354
8 | 1.3224 | 0.02391 | -0.0672 | 55.3074
8.5 | 1.2894 | 0.03087 | -0.0607 | 41.7687
9 | 1.2684 | 0.03725 | -0.0554 | 34.051
9.5 | 1.2622 | 0.043 | -0.0514 | 29.3535
10 | 1.2629 | 0.04858 | -0.048 | 25.9963
10.5 | 1.2651 | 0.05429 | -0.045 | 23.3026
11 | 1.2705 | 0.05996 | -0.0422 | 21.1891
11.5 | 1.2712 | 0.06619 | -0.0398 | 19.2053
12 | 1.2771 | 0.07209 | -0.0373 | 17.7154

## 33. Re 750k Mach 0.00 (1)
BIGFOIL.COM POLAR EXPORT
GA 37A613
GA 37A613 |  |  |  | Cl Max: | 1.564 | at alpha= | 11.5 | deg
JavaFoil+Calcfoil stall+Eppler ext transition |  |  |  | L/D Max: | 140.864 | at alpha= | 7 | deg
Re: | 750000 |  |  | Cd Min: | 0.00661 | at alpha= | 0 | deg
Mach: | 0 |  |  | Cl=0 at alpha= | -4.102 | deg
|  |  |  | @ Cl=0.1, Cd= | 0.0094432
|  |  |  | @ Cl=0.4, Cd= | 0.0082565
|  |  |  | @ Cl=0.6, Cd= | 0.006721
alpha (deg) | Cl | Cd | Cm | Cl/Cd
-17.5 | -0.365 | 0.14974 | -0.025 | -2.438
-17 | -0.376 | 0.14293 | -0.025 | -2.631
-16.5 | -0.387 | 0.13766 | -0.025 | -2.808
-16 | -0.397 | 0.13092 | -0.025 | -3.03
-15.5 | -0.406 | 0.12444 | -0.025 | -3.266
-15 | -0.415 | 0.11812 | -0.025 | -3.514
-14.5 | -0.423 | 0.11317 | -0.026 | -3.737
-14 | -0.429 | 0.10678 | -0.026 | -4.021
-13.5 | -0.434 | 0.10028 | -0.026 | -4.331
-13 | -0.437 | 0.09578 | -0.026 | -4.567
-12.5 | -0.439 | 0.08965 | -0.027 | -4.891
-12 | -0.437 | 0.08497 | -0.027 | -5.145
-11.5 | -0.433 | 0.08122 | -0.027 | -5.332
-11 | -0.426 | 0.07527 | -0.027 | -5.661
-10.5 | -0.416 | 0.07067 | -0.027 | -5.884
-10 | -0.402 | 0.06889 | -0.027 | -5.839
-9.5 | -0.385 | 0.06502 | -0.027 | -5.925
-9 | -0.365 | 0.06017 | -0.027 | -6.059
-8.5 | -0.34 | 0.05708 | -0.027 | -5.962
-8 | -0.313 | 0.05279 | -0.027 | -5.922
-7.5 | -0.282 | 0.05101 | -0.028 | -5.519
-7 | -0.247 | 0.0481 | -0.028 | -5.14
-6.5 | -0.21 | 0.04528 | -0.029 | -4.64
-6 | -0.17 | 0.04259 | -0.03 | -3.999
-5.5 | -0.128 | 0.04029 | -0.032 | -3.184
-5 | -0.084 | 0.03817 | -0.032 | -2.207
-4.5 | -0.039 | 0.03654 | -0.034 | -1.058
-4 | 0.01 | 0.00956 | -0.081 | 1.066
-3.5 | 0.069 | 0.0095 | -0.082 | 7.299
-3 | 0.129 | 0.00939 | -0.083 | 13.767
-2.5 | 0.19 | 0.00927 | -0.084 | 20.478
-2 | 0.251 | 0.00912 | -0.085 | 27.476
-1.5 | 0.311 | 0.00901 | -0.086 | 34.564
-1 | 0.373 | 0.0089 | -0.087 | 41.925
-0.5 | 0.433 | 0.00747 | -0.088 | 57.992
0 | 0.498 | 0.00661 | -0.089 | 75.286
0.5 | 0.559 | 0.00668 | -0.09 | 83.568
1 | 0.619 | 0.00674 | -0.091 | 91.954
1.5 | 0.68 | 0.00679 | -0.092 | 100.164
2 | 0.741 | 0.00689 | -0.093 | 107.611
2.5 | 0.802 | 0.00704 | -0.094 | 113.894
3 | 0.863 | 0.00719 | -0.094 | 120.05
3.5 | 0.924 | 0.00742 | -0.095 | 124.572
4 | 0.985 | 0.00764 | -0.096 | 128.838
4.5 | 1.041 | 0.00793 | -0.097 | 131.213
5 | 1.099 | 0.00817 | -0.098 | 134.558
5.5 | 1.157 | 0.00843 | -0.099 | 137.257
6 | 1.213 | 0.0087 | -0.1 | 139.481
6.5 | 1.268 | 0.00901 | -0.101 | 140.731
7 | 1.322 | 0.00938 | -0.102 | 140.864
7.5 | 1.34 | 0.01861 | -0.1 | 71.998
8 | 1.383 | 0.0196 | -0.101 | 70.563
8.5 | 1.424 | 0.02046 | -0.102 | 69.606
9 | 1.461 | 0.02162 | -0.102 | 67.572
9.5 | 1.495 | 0.02282 | -0.103 | 65.515
10 | 1.525 | 0.02415 | -0.103 | 63.137
10.5 | 1.546 | 0.02561 | -0.104 | 60.356
11 | 1.558 | 0.02705 | -0.105 | 57.614
11.5 | 1.564 | 0.02889 | -0.105 | 54.126
12 | 1.562 | 0.03078 | -0.106 | 50.75
12.5 | 1.554 | 0.0327 | -0.106 | 47.521
13 | 1.539 | 0.03489 | -0.106 | 44.105
13.5 | 1.517 | 0.03744 | -0.107 | 40.525
14 | 1.489 | 0.04024 | -0.107 | 37.003
14.5 | 1.453 | 0.04388 | -0.107 | 33.111
15 | 1.411 | 0.04808 | -0.107 | 29.348
15.5 | 1.222 | 0.10673 | -0.078 | 11.447
16 | 1.169 | 0.12139 | -0.069 | 9.628
16.5 | 1.125 | 0.13226 | -0.065 | 8.506

## 34. Re 750k Mach 0.00 (2)
BIGFOIL.COM POLAR EXPORT
GA 37A613
GA 37A613 |  |  |  | Cl Max: | 1.4674 | at alpha= | 16.5 | deg
XFOIL ncrit=9 |  |  |  | L/D Max: | 145.049 | at alpha= | 6.5 | deg
Re: | 750000 |  |  | Cd Min: | 0.23566 | at alpha= | -20 | deg
Mach: | 0 |  |  | Cl=0 at alpha= | -4.1689 | deg
|  |  |  | @ Cl=0.1, Cd= | 0.010617
|  |  |  | @ Cl=0.4, Cd= | 0.0069202
|  |  |  | @ Cl=0.6, Cd= | 0.0066843
alpha (deg) | Cl | Cd | Cm | Cl/Cd
-20 | -0.5624 | 0.23566 | 0.0192 | -2.3865
-19.5 | -0.5446 | 0.22945 | 0.0151 | -2.3735
-19 | -0.5266 | 0.22287 | 0.011 | -2.3628
-18.5 | -0.5092 | 0.21574 | 0.0063 | -2.3602
-18 | -0.4939 | 0.2089 | 0.0015 | -2.3643
-17.5 | -0.4769 | 0.20191 | -0.0015 | -2.3619
-17 | -0.4596 | 0.19603 | -0.0045 | -2.3445
-16.5 | -0.4428 | 0.19007 | -0.0079 | -2.3297
-16 | -0.4265 | 0.1838 | -0.0113 | -2.3205
-15.5 | -0.4108 | 0.17722 | -0.0147 | -2.318
-15 | -0.3961 | 0.16978 | -0.0188 | -2.333
-14.5 | -0.387 | 0.162 | -0.0238 | -2.3889
-14 | -0.3738 | 0.15444 | -0.0264 | -2.4204
-13.5 | -0.3575 | 0.14852 | -0.0284 | -2.4071
-13 | -0.3404 | 0.14218 | -0.0321 | -2.3941
-12.5 | -0.3323 | 0.13644 | -0.0331 | -2.4355
-12 | -0.3216 | 0.12996 | -0.0355 | -2.4746
-11.5 | -0.3148 | 0.12189 | -0.04 | -2.5827
-11 | -0.3089 | 0.11362 | -0.0447 | -2.7187
-10.5 | -0.3007 | 0.10578 | -0.0485 | -2.8427
-10 | -0.2928 | 0.09912 | -0.0501 | -2.954
-9.5 | -0.2801 | 0.09329 | -0.0526 | -3.0025
-9 | -0.2703 | 0.08668 | -0.0562 | -3.1184
-8.5 | -0.2636 | 0.07898 | -0.0614 | -3.3376
-8 | -0.2639 | 0.06336 | -0.081 | -4.1651
-7.5 | -0.2621 | 0.04735 | -0.0926 | -5.5354
-7 | -0.2377 | 0.04165 | -0.0946 | -5.7071
-6.5 | -0.2035 | 0.03685 | -0.0958 | -5.5224
-6 | -0.1625 | 0.03088 | -0.0953 | -5.2623
-5 | -0.0874 | 0.01462 | -0.0916 | -5.9781
-4.5 | -0.0349 | 0.01302 | -0.0911 | -2.6805
-4 | 0.0178 | 0.01173 | -0.0907 | 1.5175
-3.5 | 0.0713 | 0.01094 | -0.0904 | 6.5174
-3 | 0.1255 | 0.01033 | -0.0902 | 12.1491
-2.5 | 0.1801 | 0.00979 | -0.0902 | 18.3963
-1.5 | 0.2898 | 0.00889 | -0.0902 | 32.5984
-1 | 0.3382 | 0.00756 | -0.0898 | 44.7354
-0.5 | 0.3891 | 0.00706 | -0.0891 | 55.1133
0 | 0.4351 | 0.00647 | -0.0867 | 67.2488
0.5 | 0.531 | 0.00657 | -0.095 | 80.8219
1 | 0.6155 | 0.00671 | -0.1016 | 91.7288
1.5 | 0.6719 | 0.00677 | -0.1022 | 99.2467
2 | 0.7235 | 0.00686 | -0.1017 | 105.4665
2.5 | 0.7755 | 0.00706 | -0.1013 | 109.8442
3 | 0.8269 | 0.00716 | -0.1007 | 115.4888
3.5 | 0.8786 | 0.00729 | -0.1002 | 120.5213
4 | 0.9297 | 0.00744 | -0.0995 | 124.9597
4.5 | 0.9807 | 0.00755 | -0.0988 | 129.894
5 | 1.031 | 0.00764 | -0.098 | 134.9476
5.5 | 1.0805 | 0.00775 | -0.097 | 139.4194
6 | 1.1316 | 0.00792 | -0.0965 | 142.8788
6.5 | 1.1807 | 0.00814 | -0.0955 | 145.0491
7 | 1.2271 | 0.00858 | -0.0942 | 143.0186
7.5 | 1.2612 | 0.00975 | -0.091 | 129.3538
8 | 1.2743 | 0.01217 | -0.0846 | 104.7083
8.5 | 1.2838 | 0.01435 | -0.0779 | 89.4634
9 | 1.293 | 0.01667 | -0.072 | 77.5645
9.5 | 1.3076 | 0.01912 | -0.0679 | 68.3891
10 | 1.325 | 0.0217 | -0.0648 | 61.0599
10.5 | 1.3406 | 0.02461 | -0.0619 | 54.4738
11 | 1.3577 | 0.02751 | -0.0593 | 49.353
11.5 | 1.3771 | 0.03028 | -0.0572 | 45.4789
12 | 1.3863 | 0.03396 | -0.0545 | 40.8216
12.5 | 1.4044 | 0.03693 | -0.0526 | 38.0287
13 | 1.4185 | 0.04033 | -0.0507 | 35.1723
13.5 | 1.4192 | 0.04516 | -0.0484 | 31.426
14 | 1.4366 | 0.04851 | -0.0472 | 29.6145
14.5 | 1.449 | 0.05247 | -0.0459 | 27.6158
15 | 1.4489 | 0.05784 | -0.0445 | 25.0501
15.5 | 1.4552 | 0.0627 | -0.0435 | 23.2089
16 | 1.4635 | 0.0675 | -0.043 | 21.6815
16.5 | 1.4674 | 0.07287 | -0.0426 | 20.1372
17 | 1.4562 | 0.08021 | -0.0422 | 18.1548
17.5 | 1.4614 | 0.0858 | -0.0425 | 17.0326
18 | 1.4612 | 0.09223 | -0.0432 | 15.843
18.5 | 1.4582 | 0.09921 | -0.0443 | 14.6981
19 | 1.4466 | 0.10751 | -0.046 | 13.4555
19.5 | 1.4285 | 0.11695 | -0.0483 | 12.2146
20 | 1.4203 | 0.12537 | -0.0511 | 11.3289

## 35. Re 750k Mach 0.10 (1)
BIGFOIL.COM POLAR EXPORT
GA 37A613
GA 37A613 |  |  |  | Cl Max: | 1.56 | at alpha= | 11.5 | deg
JavaFoil+Calcfoil stall+Eppler ext transition |  |  |  | L/D Max: | 140.614 | at alpha= | 7 | deg
Re: | 750000 |  |  | Cd Min: | 0.0066 | at alpha= | 0 | deg
Mach: | 0.1 |  |  | Cl=0 at alpha= | -4.0851 | deg
|  |  |  | @ Cl=0.1, Cd= | 0.00941
|  |  |  | @ Cl=0.4, Cd= | 0.0083793
|  |  |  | @ Cl=0.6, Cd= | 0.0067114
alpha (deg) | Cl | Cd | Cm | Cl/Cd
-17 | -0.333 | 0.14197 | -0.025 | -2.348
-16.5 | -0.346 | 0.13506 | -0.026 | -2.563
-16 | -0.359 | 0.1304 | -0.026 | -2.75
-15.5 | -0.371 | 0.1249 | -0.025 | -2.967
-15 | -0.382 | 0.11884 | -0.026 | -3.214
-14.5 | -0.392 | 0.11422 | -0.026 | -3.435
-14 | -0.402 | 0.10881 | -0.026 | -3.69
-13.5 | -0.409 | 0.10046 | -0.026 | -4.074
-13 | -0.415 | 0.09656 | -0.026 | -4.299
-12.5 | -0.419 | 0.09109 | -0.027 | -4.599
-12 | -0.42 | 0.08504 | -0.027 | -4.943
-11.5 | -0.419 | 0.08103 | -0.027 | -5.169
-11 | -0.414 | 0.07561 | -0.027 | -5.48
-10.5 | -0.406 | 0.07132 | -0.027 | -5.699
-10 | -0.395 | 0.06844 | -0.027 | -5.77
-9.5 | -0.38 | 0.0659 | -0.027 | -5.762
-9 | -0.361 | 0.06088 | -0.027 | -5.923
-8.5 | -0.338 | 0.05779 | -0.027 | -5.843
-8 | -0.311 | 0.05354 | -0.027 | -5.808
-7.5 | -0.281 | 0.05119 | -0.027 | -5.482
-7 | -0.247 | 0.04845 | -0.028 | -5.097
-6.5 | -0.21 | 0.04559 | -0.029 | -4.61
-6 | -0.171 | 0.04267 | -0.03 | -3.998
-5.5 | -0.129 | 0.04053 | -0.031 | -3.172
-5 | -0.085 | 0.03836 | -0.032 | -2.204
-4.5 | -0.039 | 0.03662 | -0.034 | -1.059
-4 | 0.008 | 0.03445 | -0.039 | 0.241
-3.5 | 0.07 | 0.0095 | -0.083 | 7.335
-3 | 0.13 | 0.00932 | -0.084 | 13.936
-2.5 | 0.191 | 0.00942 | -0.085 | 20.256
-2 | 0.252 | 0.00913 | -0.085 | 27.595
-1.5 | 0.313 | 0.00896 | -0.086 | 34.911
-1 | 0.375 | 0.00899 | -0.087 | 41.712
-0.5 | 0.436 | 0.0075 | -0.088 | 58.045
0 | 0.5 | 0.0066 | -0.089 | 75.781
0.5 | 0.561 | 0.00668 | -0.09 | 84.008
1 | 0.623 | 0.00673 | -0.091 | 92.527
1.5 | 0.684 | 0.00679 | -0.092 | 100.724
2 | 0.745 | 0.00694 | -0.093 | 107.321
2.5 | 0.806 | 0.00704 | -0.094 | 114.448
3 | 0.867 | 0.00725 | -0.095 | 119.695
3.5 | 0.929 | 0.00747 | -0.096 | 124.307
4 | 0.99 | 0.00766 | -0.097 | 129.216
4.5 | 1.046 | 0.00795 | -0.098 | 131.49
5 | 1.105 | 0.00819 | -0.099 | 134.92
5.5 | 1.162 | 0.00848 | -0.1 | 137.124
6 | 1.219 | 0.00874 | -0.101 | 139.423
6.5 | 1.274 | 0.00906 | -0.102 | 140.609
7 | 1.328 | 0.00944 | -0.103 | 140.614
7.5 | 1.345 | 0.0188 | -0.101 | 71.536
8 | 1.388 | 0.01981 | -0.102 | 70.042
8.5 | 1.428 | 0.02069 | -0.102 | 69.008
9 | 1.465 | 0.0219 | -0.103 | 66.896
9.5 | 1.498 | 0.02313 | -0.103 | 64.755
10 | 1.527 | 0.0245 | -0.104 | 62.321
10.5 | 1.546 | 0.02598 | -0.104 | 59.517
11 | 1.557 | 0.02757 | -0.105 | 56.471
11.5 | 1.56 | 0.02937 | -0.105 | 53.097
12 | 1.555 | 0.03135 | -0.106 | 49.601
12.5 | 1.543 | 0.03328 | -0.106 | 46.365
13 | 1.524 | 0.03578 | -0.107 | 42.592
13.5 | 1.497 | 0.0383 | -0.107 | 39.096
14 | 1.465 | 0.04096 | -0.108 | 35.753
14.5 | 1.423 | 0.04484 | -0.108 | 31.736
15 | 1.335 | 0.06124 | -0.102 | 21.806
15.5 | 1.17 | 0.11573 | -0.07 | 10.108
16 | 1.122 | 0.12708 | -0.064 | 8.829
16.5 | 1.076 | 0.13661 | -0.06 | 7.874

## 36. Re 750k Mach 0.10 (2)
BIGFOIL.COM POLAR EXPORT
GA 37A613
GA 37A613 |  |  |  | Cl Max: | 1.4565 | at alpha= | 16 | deg
XFOIL ncrit=9 |  |  |  | L/D Max: | 144.817 | at alpha= | 6.5 | deg
Re: | 750000 |  |  | Cd Min: | 0.23629 | at alpha= | -20 | deg
Mach: | 0.1 |  |  | Cl=0 at alpha= | -4.1728 | deg
|  |  |  | @ Cl=0.1, Cd= | 0.010743
|  |  |  | @ Cl=0.4, Cd= | 0.0069899
|  |  |  | @ Cl=0.6, Cd= | 0.0066891
alpha (deg) | Cl | Cd | Cm | Cl/Cd
-20 | -0.5633 | 0.23629 | 0.0193 | -2.3839
-19.5 | -0.5452 | 0.23003 | 0.0152 | -2.3701
-19 | -0.527 | 0.22339 | 0.011 | -2.3591
-18.5 | -0.5095 | 0.21626 | 0.0062 | -2.356
-18 | -0.494 | 0.20942 | 0.0014 | -2.3589
-17.5 | -0.4766 | 0.20243 | -0.0015 | -2.3544
-17 | -0.4593 | 0.19652 | -0.0046 | -2.3372
-16.5 | -0.4422 | 0.19051 | -0.008 | -2.3211
-16 | -0.4257 | 0.1842 | -0.0115 | -2.3111
-15.5 | -0.4099 | 0.17759 | -0.015 | -2.3081
-15 | -0.395 | 0.1701 | -0.0191 | -2.3222
-14.5 | -0.3856 | 0.1624 | -0.0241 | -2.3744
-14 | -0.3717 | 0.1549 | -0.0266 | -2.3996
-13.5 | -0.3554 | 0.14895 | -0.0287 | -2.386
-13 | -0.3396 | 0.14279 | -0.0318 | -2.3783
-12.5 | -0.3302 | 0.13687 | -0.0332 | -2.4125
-12 | -0.3192 | 0.13033 | -0.0358 | -2.4492
-11.5 | -0.3129 | 0.12217 | -0.0406 | -2.5612
-11 | -0.3061 | 0.11405 | -0.045 | -2.6839
-10.5 | -0.2975 | 0.10627 | -0.0487 | -2.7995
-10 | -0.2886 | 0.09987 | -0.05 | -2.8898
-9.5 | -0.2759 | 0.09395 | -0.0526 | -2.9367
-9 | -0.266 | 0.08731 | -0.0562 | -3.0466
-8.5 | -0.2592 | 0.07961 | -0.0613 | -3.2559
-8 | -0.2598 | 0.06489 | -0.0795 | -4.0037
-7.5 | -0.2558 | 0.04929 | -0.0923 | -5.1897
-7 | -0.2346 | 0.04305 | -0.0948 | -5.4495
-6.5 | -0.2015 | 0.03794 | -0.0962 | -5.311
-6 | -0.1613 | 0.03153 | -0.096 | -5.1158
-5.5 | -0.1369 | 0.01851 | -0.0935 | -7.396
-5 | -0.0876 | 0.01495 | -0.0924 | -5.8595
-4 | 0.0183 | 0.01188 | -0.0913 | 1.5404
-3.5 | 0.0718 | 0.01102 | -0.091 | 6.5154
-3 | 0.1268 | 0.01048 | -0.0909 | 12.0992
-2.5 | 0.1811 | 0.00981 | -0.0907 | 18.4608
-2 | 0.2362 | 0.0094 | -0.0907 | 25.1277
-1.5 | 0.2916 | 0.00894 | -0.0907 | 32.6174
-1 | 0.3403 | 0.00761 | -0.0903 | 44.7175
-0.5 | 0.3917 | 0.0071 | -0.0897 | 55.169
0 | 0.4377 | 0.00649 | -0.0872 | 67.4422
0.5 | 0.5329 | 0.0066 | -0.0952 | 80.7424
1.5 | 0.6759 | 0.00679 | -0.1027 | 99.5434
2 | 0.7278 | 0.0069 | -0.1022 | 105.4783
2.5 | 0.78 | 0.00708 | -0.1017 | 110.1695
3 | 0.8317 | 0.00719 | -0.1012 | 115.6745
3.5 | 0.8838 | 0.00733 | -0.1006 | 120.573
4 | 0.9351 | 0.00747 | -0.1 | 125.1807
4.5 | 0.9865 | 0.0076 | -0.0993 | 129.8026
5 | 1.037 | 0.00769 | -0.0984 | 134.8505
5.5 | 1.0868 | 0.0078 | -0.0974 | 139.3333
6 | 1.1382 | 0.00797 | -0.0967 | 142.8105
6.5 | 1.1875 | 0.0082 | -0.0957 | 144.8171
7 | 1.2342 | 0.00864 | -0.0944 | 142.8472
7.5 | 1.2659 | 0.00996 | -0.0906 | 127.0984
8 | 1.2776 | 0.0124 | -0.084 | 103.0323
8.5 | 1.2846 | 0.01466 | -0.0769 | 87.6262
9 | 1.2928 | 0.01714 | -0.0711 | 75.4259
9.5 | 1.3075 | 0.01971 | -0.0671 | 66.3369
10 | 1.3245 | 0.02242 | -0.064 | 59.0767
10.5 | 1.3409 | 0.02535 | -0.0612 | 52.8955
11 | 1.3554 | 0.02853 | -0.0585 | 47.5079
11.5 | 1.3755 | 0.03129 | -0.0564 | 43.9597
12 | 1.3833 | 0.03513 | -0.0536 | 39.3766
12.5 | 1.4015 | 0.03818 | -0.0517 | 36.7077
13 | 1.4147 | 0.04175 | -0.0498 | 33.885
13.5 | 1.4163 | 0.0466 | -0.0476 | 30.3927
14 | 1.4323 | 0.05018 | -0.0463 | 28.5432
14.5 | 1.4437 | 0.05436 | -0.0451 | 26.5581
15 | 1.4372 | 0.06048 | -0.0434 | 23.7632
15.5 | 1.4498 | 0.06481 | -0.0428 | 22.37
16 | 1.4565 | 0.06987 | -0.0422 | 20.8459
16.5 | 1.456 | 0.07591 | -0.0419 | 19.1806
17 | 1.4486 | 0.08294 | -0.0417 | 17.4656
17.5 | 1.4509 | 0.08901 | -0.0421 | 16.3004
18 | 1.449 | 0.09585 | -0.043 | 15.1174
18.5 | 1.4432 | 0.10336 | -0.0444 | 13.9628
19 | 1.4267 | 0.11251 | -0.0464 | 12.6807
19.5 | 1.4132 | 0.12162 | -0.0491 | 11.6198
20 | 1.4023 | 0.13065 | -0.0524 | 10.7333

## 37. Re 750k Mach 0.25 (1)
BIGFOIL.COM POLAR EXPORT
GA 37A613
GA 37A613 |  |  |  | Cl Max: | 1.542 | at alpha= | 10.5 | deg
JavaFoil+Calcfoil stall+Eppler ext transition |  |  |  | L/D Max: | 139.021 | at alpha= | 6.5 | deg
Re: | 750000 |  |  | Cd Min: | 0.00678 | at alpha= | 0.5 | deg
Mach: | 0.25 |  |  | Cl=0 at alpha= | -4.0833 | deg
|  |  |  | @ Cl=0.1, Cd= | 0.0094626
|  |  |  | @ Cl=0.4, Cd= | 0.0086648
|  |  |  | @ Cl=0.6, Cd= | 0.0068019
alpha (deg) | Cl | Cd | Cm | Cl/Cd
-14.5 | -0.061 | 0.11635 | -0.028 | -0.523
-14 | -0.093 | 0.11006 | -0.028 | -0.844
-13.5 | -0.161 | 0.10641 | -0.029 | -1.511
-13 | -0.203 | 0.09982 | -0.029 | -2.032
-12.5 | -0.237 | 0.09605 | -0.028 | -2.472
-12 | -0.267 | 0.08966 | -0.028 | -2.973
-11.5 | -0.291 | 0.08528 | -0.028 | -3.408
-11 | -0.309 | 0.08042 | -0.029 | -3.848
-10.5 | -0.323 | 0.07544 | -0.029 | -4.276
-10 | -0.33 | 0.07003 | -0.029 | -4.709
-9.5 | -0.331 | 0.06675 | -0.029 | -4.954
-9 | -0.325 | 0.06209 | -0.029 | -5.238
-8.5 | -0.313 | 0.05951 | -0.028 | -5.267
-8 | -0.295 | 0.05595 | -0.029 | -5.281
-7.5 | -0.272 | 0.05272 | -0.028 | -5.154
-7 | -0.243 | 0.04973 | -0.028 | -4.879
-6.5 | -0.209 | 0.04654 | -0.029 | -4.49
-6 | -0.171 | 0.04334 | -0.03 | -3.95
-5.5 | -0.13 | 0.04089 | -0.031 | -3.177
-5 | -0.086 | 0.03895 | -0.031 | -2.204
-4.5 | -0.04 | 0.03714 | -0.032 | -1.064
-4 | 0.008 | 0.03546 | -0.035 | 0.239
-3.5 | 0.071 | 0.0095 | -0.085 | 7.511
-3 | 0.133 | 0.00942 | -0.086 | 14.141
-2.5 | 0.196 | 0.00931 | -0.087 | 21.039
-2 | 0.259 | 0.00915 | -0.088 | 28.269
-1.5 | 0.321 | 0.0091 | -0.089 | 35.32
-1 | 0.385 | 0.00901 | -0.09 | 42.737
-0.5 | 0.448 | 0.00756 | -0.091 | 59.21
0 | 0.514 | 0.00758 | -0.092 | 67.778
0.5 | 0.577 | 0.00678 | -0.093 | 85.089
1 | 0.64 | 0.00684 | -0.094 | 93.571
1.5 | 0.703 | 0.00688 | -0.095 | 102.113
2 | 0.766 | 0.00701 | -0.096 | 109.227
2.5 | 0.828 | 0.00716 | -0.097 | 115.744
3 | 0.891 | 0.00739 | -0.098 | 120.642
3.5 | 0.954 | 0.0076 | -0.099 | 125.538
4 | 1.017 | 0.00786 | -0.1 | 129.309
4.5 | 1.074 | 0.00816 | -0.101 | 131.714
5 | 1.135 | 0.00842 | -0.102 | 134.82
5.5 | 1.193 | 0.00872 | -0.103 | 136.808
6 | 1.251 | 0.009 | -0.104 | 138.908
6.5 | 1.306 | 0.0094 | -0.104 | 139.021
7 | 1.36 | 0.0098 | -0.105 | 138.864
7.5 | 1.37 | 0.01992 | -0.103 | 68.787
8 | 1.412 | 0.0211 | -0.104 | 66.905
8.5 | 1.449 | 0.02214 | -0.104 | 65.457
9 | 1.482 | 0.02353 | -0.105 | 62.985
9.5 | 1.51 | 0.02499 | -0.106 | 60.438
10 | 1.533 | 0.02658 | -0.106 | 57.683
10.5 | 1.542 | 0.02819 | -0.107 | 54.687
11 | 1.536 | 0.03027 | -0.107 | 50.744
11.5 | 1.519 | 0.03245 | -0.108 | 46.816
12 | 1.49 | 0.03486 | -0.108 | 42.744
12.5 | 1.448 | 0.03744 | -0.108 | 38.663
13 | 1.382 | 0.04259 | -0.108 | 32.44
13.5 | 1.148 | 0.10013 | -0.064 | 11.466
14 | 1.079 | 0.11007 | -0.056 | 9.803
14.5 | 1.008 | 0.11901 | -0.056 | 8.468
15 | 0.927 | 0.12949 | -0.051 | 7.163
15.5 | 0.842 | 0.14046 | -0.049 | 5.994

## 38. Re 750k Mach 0.25 (2)
BIGFOIL.COM POLAR EXPORT
GA 37A613
GA 37A613 |  |  |  | Cl Max: | 1.4128 | at alpha= | 15.5 | deg
XFOIL ncrit=9 |  |  |  | L/D Max: | 143.972 | at alpha= | 6.5 | deg
Re: | 750000 |  |  | Cd Min: | 0.23985 | at alpha= | -20 | deg
Mach: | 0.25 |  |  | Cl=0 at alpha= | -4.1852 | deg
|  |  |  | @ Cl=0.1, Cd= | 0.01114
|  |  |  | @ Cl=0.4, Cd= | 0.0073885
|  |  |  | @ Cl=0.6, Cd= | 0.0068299
alpha (deg) | Cl | Cd | Cm | Cl/Cd
-20 | -0.5686 | 0.23985 | 0.0197 | -2.3706
-19.5 | -0.5495 | 0.23333 | 0.0154 | -2.355
-19 | -0.53 | 0.22635 | 0.0109 | -2.3415
-18.5 | -0.5116 | 0.21921 | 0.006 | -2.3338
-17.5 | -0.4762 | 0.20533 | -0.0018 | -2.3192
-17 | -0.4579 | 0.19921 | -0.0052 | -2.2986
-16.5 | -0.4398 | 0.19295 | -0.0089 | -2.2793
-16 | -0.4221 | 0.18642 | -0.0125 | -2.2642
-15.5 | -0.4051 | 0.17958 | -0.0162 | -2.2558
-15 | -0.3896 | 0.17198 | -0.0208 | -2.2654
-14.5 | -0.3782 | 0.16451 | -0.0256 | -2.2989
-14 | -0.3612 | 0.15727 | -0.0277 | -2.2967
-13 | -0.3319 | 0.1454 | -0.032 | -2.2827
-12.5 | -0.3194 | 0.13902 | -0.0344 | -2.2975
-12 | -0.3071 | 0.13207 | -0.0375 | -2.3253
-11.5 | -0.3015 | 0.12396 | -0.0428 | -2.4322
-11 | -0.2919 | 0.11629 | -0.0466 | -2.5101
-10.5 | -0.2826 | 0.10891 | -0.0488 | -2.5948
-10 | -0.2674 | 0.10319 | -0.0504 | -2.5913
-9.5 | -0.2553 | 0.09696 | -0.0533 | -2.633
-9 | -0.245 | 0.09014 | -0.0569 | -2.718
-8.5 | -0.241 | 0.08031 | -0.065 | -3.0009
-8 | -0.235 | 0.07056 | -0.0737 | -3.3305
-7.5 | -0.2344 | 0.05812 | -0.0878 | -4.033
-7 | -0.2156 | 0.05094 | -0.0933 | -4.2324
-6.5 | -0.1886 | 0.04392 | -0.0974 | -4.2942
-5.5 | -0.1306 | 0.0233 | -0.0987 | -5.6052
-5 | -0.087 | 0.01762 | -0.0969 | -4.9376
-4.5 | -0.035 | 0.01444 | -0.0957 | -2.4238
-4 | 0.0206 | 0.01291 | -0.0951 | 1.5957
-3.5 | 0.0747 | 0.01149 | -0.0944 | 6.5013
-3 | 0.131 | 0.01071 | -0.094 | 12.2316
-2.5 | 0.1868 | 0.01004 | -0.0936 | 18.6056
-2 | 0.2441 | 0.00958 | -0.0936 | 25.4802
-1.5 | 0.3015 | 0.00917 | -0.0936 | 32.879
-1 | 0.3525 | 0.00794 | -0.0931 | 44.3955
-0.5 | 0.4059 | 0.00732 | -0.0926 | 55.4508
0.5 | 0.5424 | 0.00678 | -0.0963 | 80
1 | 0.6348 | 0.00686 | -0.1041 | 92.5364
1.5 | 0.6982 | 0.00694 | -0.1057 | 100.6052
2 | 0.7519 | 0.00713 | -0.1052 | 105.4558
2.5 | 0.8049 | 0.00723 | -0.1045 | 111.3278
3 | 0.8585 | 0.00738 | -0.1038 | 116.3279
3.5 | 0.9125 | 0.0076 | -0.1033 | 120.0658
4 | 0.9651 | 0.00768 | -0.1023 | 125.6641
4.5 | 1.0182 | 0.00785 | -0.1015 | 129.707
5 | 1.0705 | 0.00798 | -0.1004 | 134.1479
5.5 | 1.1219 | 0.00805 | -0.0991 | 139.3665
6 | 1.1749 | 0.00823 | -0.0982 | 142.7582
6.5 | 1.2252 | 0.00851 | -0.0967 | 143.9718
7 | 1.2701 | 0.00912 | -0.0944 | 139.2654
7.5 | 1.2878 | 0.01116 | -0.088 | 115.3943
8 | 1.2877 | 0.01377 | -0.0792 | 93.5149
8.5 | 1.2879 | 0.01673 | -0.072 | 76.9815
9 | 1.295 | 0.02 | -0.0672 | 64.75
9.5 | 1.3085 | 0.02323 | -0.0637 | 56.328
10 | 1.3232 | 0.02651 | -0.0606 | 49.9132
10.5 | 1.3378 | 0.02988 | -0.0577 | 44.7724
11 | 1.3492 | 0.03358 | -0.0547 | 40.1787
11.5 | 1.3642 | 0.03704 | -0.0522 | 36.8305
12 | 1.3703 | 0.04144 | -0.0495 | 33.0671
12.5 | 1.3852 | 0.04525 | -0.0475 | 30.6122
13 | 1.393 | 0.04982 | -0.0455 | 27.9607
13.5 | 1.3968 | 0.05496 | -0.0436 | 25.4148
14 | 1.4076 | 0.05957 | -0.0423 | 23.6293
14.5 | 1.4079 | 0.0654 | -0.041 | 21.5275
15 | 1.4099 | 0.0712 | -0.0399 | 19.802
15.5 | 1.4128 | 0.07716 | -0.0394 | 18.31
16 | 1.41 | 0.08397 | -0.0393 | 16.7917
16.5 | 1.3981 | 0.09197 | -0.0395 | 15.2017
17 | 1.3928 | 0.09966 | -0.0403 | 13.9755
17.5 | 1.3841 | 0.10801 | -0.042 | 12.8146
18 | 1.3735 | 0.11705 | -0.0446 | 11.7343
18.5 | 1.3583 | 0.12708 | -0.0482 | 10.6885
19 | 1.3349 | 0.13876 | -0.0531 | 9.6202
19.5 | 1.3139 | 0.15093 | -0.0593 | 8.7054
20 | 1.2923 | 0.16393 | -0.0667 | 7.8832

## 39. Re 750k Mach 0.50 (1)
BIGFOIL.COM POLAR EXPORT
GA 37A613
GA 37A613 |  |  |  | Cl Max: | 1.469 | at alpha= | 8 | deg
JavaFoil+Calcfoil stall+Eppler ext transition |  |  |  | L/D Max: | 132.667 | at alpha= | 5.5 | deg
Re: | 750000 |  |  | Cd Min: | 0.00734 | at alpha= | 1 | deg
Mach: | 0.5 |  |  | Cl=0 at alpha= | -4.09 | deg
|  |  |  | @ Cl=0.1, Cd= | 0.03422
|  |  |  | @ Cl=0.4, Cd= | 0.0093949
|  |  |  | @ Cl=0.6, Cd= | 0.0079957
alpha (deg) | Cl | Cd | Cm | Cl/Cd
-20 | -0.876 | 0.20988 | -0.035 | -4.174
-19.5 | -0.85 | 0.20248 | -0.035 | -4.196
-19 | -0.823 | 0.19549 | -0.036 | -4.21
-18.5 | -0.795 | 0.18752 | -0.035 | -4.237
-18 | -0.767 | 0.18345 | -0.034 | -4.18
-17.5 | -0.74 | 0.17681 | -0.034 | -4.184
-17 | -0.712 | 0.1716 | -0.034 | -4.152
-16.5 | -0.685 | 0.20664 | -0.034 | -3.316
-16 | -0.659 | 0.15956 | -0.035 | -4.128
-15.5 | -0.632 | 0.15446 | -0.035 | -4.089
-15 | -0.604 | 0.14999 | -0.035 | -4.03
-14.5 | -0.577 | 0.14864 | -0.036 | -3.884
-14 | -0.55 | 0.14428 | -0.036 | -3.813
-13.5 | -0.523 | 0.13463 | -0.037 | -3.885
-13 | -0.495 | 0.12698 | -0.036 | -3.9
-12.5 | -0.467 | 0.12022 | -0.034 | -3.883
-12 | -0.439 | 0.11841 | -0.034 | -3.711
-11.5 | -0.412 | 0.11051 | -0.035 | -3.729
-11 | -0.385 | 0.10733 | -0.035 | -3.583
-10.5 | -0.357 | 0.10436 | -0.036 | -3.422
-10 | -0.329 | 0.10147 | -0.036 | -3.247
-9.5 | -0.302 | 0.09945 | -0.037 | -3.035
-9 | -0.274 | 0.09859 | -0.036 | -2.779
-8.5 | -0.246 | 0.09347 | -0.035 | -2.634
-8 | -0.219 | 0.05957 | -0.037 | -3.669
-7.5 | -0.191 | 0.05458 | -0.038 | -3.496
-7 | -0.163 | 0.06189 | -0.036 | -2.629
-6.5 | -0.135 | 0.0513 | -0.035 | -2.628
-6 | -0.107 | 0.04601 | -0.035 | -2.324
-5.5 | -0.079 | 0.0448 | -0.035 | -1.764
-5 | -0.079 | 0.04401 | -0.034 | -1.792
-4.5 | -0.041 | 0.04034 | -0.034 | -1.005
-4 | 0.009 | 0.03729 | -0.035 | 0.243
-3.5 | 0.063 | 0.03531 | -0.035 | 1.783
-3 | 0.119 | 0.03366 | -0.039 | 3.535
-2.5 | 0.217 | 0.00974 | -0.097 | 22.334
-2 | 0.288 | 0.00961 | -0.098 | 29.983
-1.5 | 0.359 | 0.00947 | -0.099 | 37.895
-1 | 0.43 | 0.00934 | -0.1 | 46.071
-0.5 | 0.5 | 0.00797 | -0.102 | 62.726
0 | 0.575 | 0.00796 | -0.103 | 72.171
0.5 | 0.645 | 0.00806 | -0.104 | 80.029
1 | 0.715 | 0.00734 | -0.105 | 97.414
1.5 | 0.786 | 0.00748 | -0.106 | 105.026
2 | 0.856 | 0.00763 | -0.107 | 112.246
2.5 | 0.926 | 0.0079 | -0.108 | 117.219
3 | 0.997 | 0.00819 | -0.109 | 121.687
3.5 | 1.067 | 0.00848 | -0.11 | 125.816
4 | 1.137 | 0.00879 | -0.111 | 129.415
4.5 | 1.198 | 0.00912 | -0.112 | 131.441
5 | 1.264 | 0.00959 | -0.114 | 131.8
5.5 | 1.327 | 0.01 | -0.115 | 132.667
6 | 1.386 | 0.01051 | -0.116 | 131.874
6.5 | 1.441 | 0.01121 | -0.117 | 128.519
7 | 1.426 | 0.02454 | -0.112 | 58.097
7.5 | 1.456 | 0.02644 | -0.113 | 55.07
8 | 1.469 | 0.02855 | -0.114 | 51.441
8.5 | 1.453 | 0.03104 | -0.114 | 46.809
9 | 1.375 | 0.03335 | -0.115 | 41.234
9.5 | 0.759 | 0.07191 | -0.046 | 10.558
10 | 0.787 | 0.07767 | -0.048 | 10.132
10.5 | 0.815 | 0.10251 | -0.051 | 7.95
11 | 0.842 | 0.1056 | -0.052 | 7.976
11.5 | 0.871 | 0.11781 | -0.055 | 7.39
12 | 0.898 | 0.12064 | -0.056 | 7.444
12.5 | 0.925 | 0.12855 | -0.057 | 7.198
13 | 0.954 | 0.13628 | -0.061 | 7

## 40. Re 750k Mach 0.50 (2)
BIGFOIL.COM POLAR EXPORT
GA 37A613
GA 37A613 |  |  |  | Cl Max: | 1.3732 | at alpha= | 6.5 | deg
XFOIL ncrit=9 |  |  |  | L/D Max: | 137.456 | at alpha= | 6 | deg
Re: | 750000 |  |  | Cd Min: | 0.19868 | at alpha= | -20 | deg
Mach: | 0.5 |  |  | Cl=0 at alpha= | -4.3674 | deg
|  |  |  | @ Cl=0.1, Cd= | 0.014448
|  |  |  | @ Cl=0.4, Cd= | 0.0096869
|  |  |  | @ Cl=0.6, Cd= | 0.0074152
alpha (deg) | Cl | Cd | Cm | Cl/Cd
-20 | -0.3262 | 0.19868 | -0.0193 | -1.6418
-19.5 | -0.3137 | 0.1932 | -0.0229 | -1.6237
-19 | -0.2998 | 0.1874 | -0.0259 | -1.5998
-18.5 | -0.2846 | 0.18219 | -0.0288 | -1.5621
-18 | -0.27 | 0.17715 | -0.0319 | -1.5241
-17.5 | -0.2513 | 0.17171 | -0.0367 | -1.4635
-17 | -0.2412 | 0.16716 | -0.038 | -1.4429
-16.5 | -0.2312 | 0.1624 | -0.0406 | -1.4236
-16 | -0.2212 | 0.15771 | -0.0436 | -1.4026
-15.5 | -0.2073 | 0.15241 | -0.0456 | -1.3601
-15 | -0.1929 | 0.14789 | -0.0476 | -1.3043
-14.5 | -0.1802 | 0.14348 | -0.05 | -1.2559
-14 | -0.1688 | 0.13908 | -0.0523 | -1.2137
-13.5 | -0.1605 | 0.13479 | -0.055 | -1.1907
-13 | -0.1592 | 0.13093 | -0.0582 | -1.2159
-12.5 | -0.1468 | 0.12512 | -0.0601 | -1.1733
-12 | -0.1313 | 0.1197 | -0.0614 | -1.0969
-11.5 | -0.1185 | 0.11419 | -0.0635 | -1.0377
-11 | -0.1073 | 0.10837 | -0.0656 | -0.99013
-10.5 | -0.0976 | 0.10201 | -0.0679 | -0.95677
-10 | -0.0975 | 0.09467 | -0.0721 | -1.0299
-9.5 | -0.0917 | 0.08718 | -0.0746 | -1.0518
-9 | -0.0774 | 0.081 | -0.075 | -0.95556
-8.5 | -0.1658 | 0.0891 | -0.07 | -1.8608
-8 | -0.1499 | 0.08302 | -0.0726 | -1.8056
-7.5 | -0.1364 | 0.07646 | -0.0764 | -1.7839
-7 | -0.1255 | 0.06789 | -0.0849 | -1.8486
-6.5 | -0.1144 | 0.05808 | -0.0977 | -1.9697
-6 | -0.1018 | 0.04965 | -0.1049 | -2.0504
-5.5 | -0.0771 | 0.04238 | -0.1103 | -1.8193
-5 | -0.0447 | 0.03519 | -0.1137 | -1.2702
-4.5 | -0.0122 | 0.02466 | -0.1141 | -0.49473
-4 | 0.0338 | 0.01876 | -0.1122 | 1.8017
-3.5 | 0.09 | 0.01477 | -0.1103 | 6.0934
-3 | 0.1525 | 0.01276 | -0.1089 | 11.9514
-2.5 | 0.2156 | 0.01146 | -0.1076 | 18.8133
-2 | 0.2791 | 0.01056 | -0.1067 | 26.4299
-1.5 | 0.3441 | 0.01004 | -0.1061 | 34.2729
-1 | 0.409 | 0.00963 | -0.1058 | 42.4714
-0.5 | 0.4654 | 0.00827 | -0.105 | 56.2757
0 | 0.5237 | 0.00768 | -0.1036 | 68.1901
0.5 | 0.5921 | 0.0074 | -0.1031 | 80.0135
1 | 0.7063 | 0.00762 | -0.1133 | 92.6903
1.5 | 0.7958 | 0.00777 | -0.1185 | 102.4196
2 | 0.8552 | 0.008 | -0.1174 | 106.9
2.5 | 0.9136 | 0.00819 | -0.1159 | 111.5507
3 | 0.9739 | 0.00841 | -0.1146 | 115.8026
3.5 | 1.0341 | 0.0087 | -0.1132 | 118.8621
4 | 1.0938 | 0.00889 | -0.1114 | 123.0371
4.5 | 1.1539 | 0.0091 | -0.1095 | 126.8022
5 | 1.2141 | 0.00925 | -0.1073 | 131.2541
5.5 | 1.2715 | 0.00936 | -0.1044 | 135.844
6 | 1.3292 | 0.00967 | -0.1015 | 137.456
6.5 | 1.3732 | 0.01036 | -0.0962 | 132.5483
7 | 1.3651 | 0.01291 | -0.0843 | 105.7397
7.5 | 1.3346 | 0.01841 | -0.0747 | 72.4932
8 | 1.3093 | 0.0247 | -0.0679 | 53.0081
8.5 | 1.2909 | 0.03068 | -0.062 | 42.0763
9 | 1.286 | 0.03594 | -0.0572 | 35.7819
9.5 | 1.2913 | 0.04082 | -0.0534 | 31.634
10 | 1.2999 | 0.04572 | -0.05 | 28.4318
10.5 | 1.3067 | 0.05099 | -0.0468 | 25.6266
11 | 1.3117 | 0.05664 | -0.044 | 23.1585
11.5 | 1.3146 | 0.06266 | -0.0413 | 20.9799

## 41. Re 1M Mach 0.00 (1)
BIGFOIL.COM POLAR EXPORT
GA 37A613
GA 37A613 |  |  |  | Cl Max: | 1.568 | at alpha= | 11.5 | deg
JavaFoil+Calcfoil stall+Eppler ext transition |  |  |  | L/D Max: | 150.919 | at alpha= | 7 | deg
Re: | 1000000 |  |  | Cd Min: | 0.00623 | at alpha= | 0.5 | deg
Mach: | 0 |  |  | Cl=0 at alpha= | -4.0862 | deg
|  |  |  | @ Cl=0.1, Cd= | 0.0088977
|  |  |  | @ Cl=0.4, Cd= | 0.0078085
|  |  |  | @ Cl=0.6, Cd= | 0.0062368
alpha (deg) | Cl | Cd | Cm | Cl/Cd
-17.5 | -0.365 | 0.14505 | -0.026 | -2.519
-17 | -0.376 | 0.13924 | -0.026 | -2.702
-16.5 | -0.387 | 0.13254 | -0.026 | -2.919
-16 | -0.397 | 0.12586 | -0.026 | -3.155
-15.5 | -0.407 | 0.12049 | -0.027 | -3.376
-15 | -0.415 | 0.1145 | -0.026 | -3.628
-14.5 | -0.423 | 0.10955 | -0.026 | -3.862
-14 | -0.43 | 0.1042 | -0.026 | -4.122
-13.5 | -0.434 | 0.09761 | -0.027 | -4.451
-13 | -0.438 | 0.09265 | -0.027 | -4.723
-12.5 | -0.439 | 0.08829 | -0.027 | -4.969
-12 | -0.437 | 0.08314 | -0.027 | -5.26
-11.5 | -0.433 | 0.07908 | -0.027 | -5.478
-11 | -0.426 | 0.07375 | -0.028 | -5.78
-10.5 | -0.416 | 0.06967 | -0.028 | -5.971
-10 | -0.402 | 0.0657 | -0.028 | -6.125
-9.5 | -0.385 | 0.06252 | -0.028 | -6.164
-9 | -0.365 | 0.05937 | -0.028 | -6.142
-8.5 | -0.34 | 0.05638 | -0.028 | -6.038
-8 | -0.313 | 0.05221 | -0.028 | -5.989
-7.5 | -0.282 | 0.04984 | -0.028 | -5.649
-7 | -0.247 | 0.0471 | -0.029 | -5.25
-6.5 | -0.21 | 0.04468 | -0.03 | -4.704
-6 | -0.17 | 0.04187 | -0.032 | -4.071
-5.5 | -0.128 | 0.03958 | -0.035 | -3.246
-5 | -0.084 | 0.03743 | -0.036 | -2.256
-4.5 | -0.048 | 0.00939 | -0.08 | -5.088
-4 | 0.01 | 0.00922 | -0.081 | 1.106
-3.5 | 0.069 | 0.00897 | -0.082 | 7.728
-3 | 0.129 | 0.00883 | -0.083 | 14.651
-2.5 | 0.19 | 0.00875 | -0.084 | 21.704
-2 | 0.251 | 0.00861 | -0.085 | 29.107
-1.5 | 0.311 | 0.00845 | -0.086 | 36.86
-1 | 0.373 | 0.00847 | -0.087 | 44.039
-0.5 | 0.433 | 0.007 | -0.088 | 61.902
0 | 0.498 | 0.00702 | -0.089 | 70.894
0.5 | 0.559 | 0.00623 | -0.09 | 89.62
1 | 0.619 | 0.00624 | -0.091 | 99.236
1.5 | 0.68 | 0.00635 | -0.092 | 107.176
2 | 0.741 | 0.00636 | -0.093 | 116.614
2.5 | 0.802 | 0.00654 | -0.094 | 122.6
3 | 0.863 | 0.00669 | -0.095 | 129.076
3.5 | 0.924 | 0.0069 | -0.095 | 133.803
4 | 0.985 | 0.0071 | -0.096 | 138.607
4.5 | 1.041 | 0.00736 | -0.097 | 141.354
5 | 1.099 | 0.00757 | -0.098 | 145.194
5.5 | 1.157 | 0.00783 | -0.099 | 147.758
6 | 1.213 | 0.00811 | -0.1 | 149.626
6.5 | 1.268 | 0.00843 | -0.101 | 150.459
7 | 1.322 | 0.00876 | -0.102 | 150.919
7.5 | 1.344 | 0.01756 | -0.101 | 76.518
8 | 1.387 | 0.01849 | -0.101 | 75.028
8.5 | 1.428 | 0.0193 | -0.102 | 73.973
9 | 1.465 | 0.02039 | -0.103 | 71.864
9.5 | 1.499 | 0.0215 | -0.103 | 69.736
10 | 1.53 | 0.02275 | -0.104 | 67.243
10.5 | 1.55 | 0.0241 | -0.104 | 64.336
11 | 1.562 | 0.02548 | -0.105 | 61.315
11.5 | 1.568 | 0.02722 | -0.105 | 57.594
12 | 1.566 | 0.02898 | -0.106 | 54.051
12.5 | 1.558 | 0.03081 | -0.106 | 50.579
13 | 1.543 | 0.03296 | -0.107 | 46.817
13.5 | 1.522 | 0.03528 | -0.107 | 43.128
14 | 1.494 | 0.03776 | -0.108 | 39.563
14.5 | 1.46 | 0.0409 | -0.108 | 35.693
15 | 1.421 | 0.0441 | -0.108 | 32.223
15.5 | 1.37 | 0.05005 | -0.107 | 27.379
16 | 1.316 | 0.05674 | -0.106 | 23.2
16.5 | 1.151 | 0.11478 | -0.081 | 10.031

## 42. Re 1M Mach 0.00 (2)
BIGFOIL.COM POLAR EXPORT
GA 37A613
GA 37A613 |  |  |  | Cl Max: | 1.5273 | at alpha= | 17 | deg
XFOIL ncrit=9 |  |  |  | L/D Max: | 158.229 | at alpha= | 6 | deg
Re: | 1000000 |  |  | Cd Min: | 0.23448 | at alpha= | -20 | deg
Mach: | 0 |  |  | Cl=0 at alpha= | -4.1365 | deg
|  |  |  | @ Cl=0.1, Cd= | 0.0095795
|  |  |  | @ Cl=0.4, Cd= | 0.0066089
|  |  |  | @ Cl=0.6, Cd= | 0.0059637
alpha (deg) | Cl | Cd | Cm | Cl/Cd
-20 | -0.5628 | 0.23448 | 0.0186 | -2.4002
-19 | -0.529 | 0.2214 | 0.011 | -2.3893
-18.5 | -0.5116 | 0.2157 | 0.0074 | -2.3718
-18 | -0.4941 | 0.20976 | 0.0036 | -2.3555
-17.5 | -0.4768 | 0.20345 | -0.0001 | -2.3436
-17 | -0.4598 | 0.19673 | -0.0039 | -2.3372
-16.5 | -0.4436 | 0.18934 | -0.0082 | -2.3429
-16 | -0.43 | 0.18207 | -0.0125 | -2.3617
-15.5 | -0.4164 | 0.17488 | -0.0164 | -2.3811
-15 | -0.4008 | 0.16818 | -0.0184 | -2.3832
-14.5 | -0.3853 | 0.16225 | -0.0213 | -2.3747
-14 | -0.3707 | 0.15601 | -0.0243 | -2.3761
-13.5 | -0.3577 | 0.14971 | -0.0269 | -2.3893
-13 | -0.3483 | 0.14244 | -0.0297 | -2.4452
-12.5 | -0.3414 | 0.13456 | -0.0339 | -2.5372
-11.5 | -0.3253 | 0.11924 | -0.0398 | -2.7281
-11 | -0.3116 | 0.11343 | -0.0418 | -2.7471
-10.5 | -0.2998 | 0.10723 | -0.0445 | -2.7959
-10 | -0.2894 | 0.10066 | -0.0477 | -2.875
-9.5 | -0.2806 | 0.09361 | -0.0514 | -2.9975
-9 | -0.2796 | 0.08284 | -0.0591 | -3.3752
-8.5 | -0.2766 | 0.07277 | -0.067 | -3.801
-8 | -0.2866 | 0.05605 | -0.0858 | -5.1133
-7 | -0.2392 | 0.04183 | -0.0942 | -5.7184
-6.5 | -0.2314 | 0.02308 | -0.0936 | -10.026
-6 | -0.1938 | 0.0162 | -0.0917 | -11.963
-5.5 | -0.1437 | 0.01393 | -0.0909 | -10.3159
-5 | -0.0903 | 0.01267 | -0.0906 | -7.1271
-4.5 | -0.0394 | 0.01107 | -0.09 | -3.5592
-4 | 0.0148 | 0.01043 | -0.0899 | 1.419
-3.5 | 0.0697 | 0.00994 | -0.0899 | 7.0121
-3 | 0.1235 | 0.0093 | -0.0897 | 13.2796
-2.5 | 0.1789 | 0.00887 | -0.0898 | 20.1691
-2 | 0.2344 | 0.0086 | -0.0899 | 27.2558
-1.5 | 0.29 | 0.00827 | -0.0901 | 35.0665
-1 | 0.3414 | 0.00727 | -0.0899 | 46.9601
-0.5 | 0.3933 | 0.00669 | -0.0897 | 58.7892
0 | 0.4429 | 0.00609 | -0.0886 | 72.7258
0.5 | 0.4979 | 0.00578 | -0.0879 | 86.1419
1 | 0.5886 | 0.00595 | -0.0956 | 98.9244
1.5 | 0.6635 | 0.00604 | -0.1002 | 109.851
2 | 0.7263 | 0.00611 | -0.1022 | 118.8707
2.5 | 0.7779 | 0.00623 | -0.1016 | 124.8636
3 | 0.8296 | 0.00636 | -0.1011 | 130.4403
3.5 | 0.8811 | 0.00644 | -0.1006 | 136.8168
4 | 0.9321 | 0.00658 | -0.0999 | 141.6565
4.5 | 0.9833 | 0.00669 | -0.0992 | 146.9806
5 | 1.0331 | 0.00681 | -0.0983 | 151.7034
5.5 | 1.0842 | 0.00696 | -0.0977 | 155.7759
6 | 1.1345 | 0.00717 | -0.097 | 158.2287
6.5 | 1.1829 | 0.00752 | -0.096 | 157.3005
7 | 1.2252 | 0.00828 | -0.0941 | 147.971
7.5 | 1.247 | 0.01033 | -0.0889 | 120.7164
8 | 1.2677 | 0.01231 | -0.0839 | 102.9813
8.5 | 1.2832 | 0.01415 | -0.0781 | 90.6855
9 | 1.2998 | 0.01606 | -0.0731 | 80.934
9.5 | 1.3207 | 0.01805 | -0.0695 | 73.169
10 | 1.3426 | 0.02022 | -0.0666 | 66.3996
10.5 | 1.3619 | 0.02278 | -0.0639 | 59.7849
11 | 1.3849 | 0.02516 | -0.0618 | 55.0437
11.5 | 1.4044 | 0.02788 | -0.0595 | 50.373
12 | 1.4241 | 0.03061 | -0.0575 | 46.524
12.5 | 1.4343 | 0.03418 | -0.0549 | 41.9631
13 | 1.454 | 0.037 | -0.0532 | 39.2973
13.5 | 1.4692 | 0.0403 | -0.0514 | 36.4566
14 | 1.4723 | 0.0449 | -0.0492 | 32.7906
14.5 | 1.4885 | 0.04835 | -0.048 | 30.7859
15 | 1.5022 | 0.05216 | -0.0468 | 28.7998
15.5 | 1.5079 | 0.0569 | -0.0456 | 26.5009
16 | 1.511 | 0.06206 | -0.0446 | 24.3474
16.5 | 1.5215 | 0.06654 | -0.0441 | 22.8659
17 | 1.5273 | 0.07161 | -0.0437 | 21.328
17.5 | 1.5143 | 0.07919 | -0.0435 | 19.1224
18 | 1.5179 | 0.08488 | -0.0437 | 17.8829
18.5 | 1.516 | 0.09141 | -0.0443 | 16.5846
19 | 1.5116 | 0.09848 | -0.0453 | 15.3493
19.5 | 1.5034 | 0.10624 | -0.0469 | 14.151
20 | 1.4883 | 0.11528 | -0.0493 | 12.9103

## 43. Re 1M Mach 0.10 (1)
BIGFOIL.COM POLAR EXPORT
GA 37A613
GA 37A613 |  |  |  | Cl Max: | 1.564 | at alpha= | 11.5 | deg
JavaFoil+Calcfoil stall+Eppler ext transition |  |  |  | L/D Max: | 150.601 | at alpha= | 7 | deg
Re: | 1000000 |  |  | Cd Min: | 0.00622 | at alpha= | 0.5 | deg
Mach: | 0.1 |  |  | Cl=0 at alpha= | -4.102 | deg
|  |  |  | @ Cl=0.1, Cd= | 0.00895
|  |  |  | @ Cl=0.4, Cd= | 0.0078203
|  |  |  | @ Cl=0.6, Cd= | 0.0062766
alpha (deg) | Cl | Cd | Cm | Cl/Cd
-17 | -0.334 | 0.13751 | -0.026 | -2.427
-16.5 | -0.347 | 0.13255 | -0.027 | -2.614
-16 | -0.359 | 0.12582 | -0.027 | -2.853
-15.5 | -0.371 | 0.12147 | -0.027 | -3.053
-15 | -0.382 | 0.11507 | -0.027 | -3.322
-14.5 | -0.393 | 0.10927 | -0.027 | -3.593
-14 | -0.402 | 0.10543 | -0.027 | -3.81
-13.5 | -0.409 | 0.0981 | -0.027 | -4.173
-13 | -0.415 | 0.09365 | -0.027 | -4.435
-12.5 | -0.419 | 0.08821 | -0.027 | -4.751
-12 | -0.421 | 0.08377 | -0.028 | -5.02
-11.5 | -0.419 | 0.07929 | -0.028 | -5.285
-11 | -0.414 | 0.07425 | -0.028 | -5.582
-10.5 | -0.407 | 0.07047 | -0.028 | -5.771
-10 | -0.395 | 0.06621 | -0.028 | -5.967
-9.5 | -0.38 | 0.06336 | -0.028 | -5.994
-9 | -0.361 | 0.05962 | -0.028 | -6.051
-8.5 | -0.338 | 0.0562 | -0.028 | -6.009
-8 | -0.311 | 0.05236 | -0.028 | -5.94
-7.5 | -0.281 | 0.05011 | -0.028 | -5.601
-7 | -0.247 | 0.0473 | -0.029 | -5.223
-6.5 | -0.21 | 0.04484 | -0.03 | -4.688
-6 | -0.171 | 0.04197 | -0.032 | -4.068
-5.5 | -0.129 | 0.03977 | -0.033 | -3.236
-5 | -0.085 | 0.03764 | -0.034 | -2.248
-4.5 | -0.039 | 0.03561 | -0.039 | -1.093
-4 | 0.01 | 0.00914 | -0.082 | 1.12
-3.5 | 0.07 | 0.00903 | -0.083 | 7.717
-3 | 0.13 | 0.00887 | -0.084 | 14.647
-2.5 | 0.191 | 0.00893 | -0.085 | 21.362
-2 | 0.252 | 0.00866 | -0.085 | 29.092
-1.5 | 0.313 | 0.00854 | -0.086 | 36.663
-1 | 0.375 | 0.00839 | -0.087 | 44.67
-0.5 | 0.436 | 0.007 | -0.088 | 62.229
0 | 0.5 | 0.00704 | -0.089 | 71.041
0.5 | 0.561 | 0.00622 | -0.09 | 90.265
1 | 0.623 | 0.00631 | -0.091 | 98.7
1.5 | 0.684 | 0.00635 | -0.092 | 107.759
2 | 0.745 | 0.0064 | -0.093 | 116.372
2.5 | 0.806 | 0.00655 | -0.094 | 123.138
3 | 0.867 | 0.00675 | -0.095 | 128.525
3.5 | 0.929 | 0.00696 | -0.096 | 133.449
4 | 0.99 | 0.00712 | -0.097 | 138.953
4.5 | 1.046 | 0.00741 | -0.098 | 141.199
5 | 1.105 | 0.00762 | -0.099 | 144.901
5.5 | 1.162 | 0.00785 | -0.1 | 148.018
6 | 1.219 | 0.00816 | -0.101 | 149.282
6.5 | 1.274 | 0.00847 | -0.102 | 150.471
7 | 1.328 | 0.00882 | -0.103 | 150.601
7.5 | 1.348 | 0.01774 | -0.101 | 76.028
8 | 1.392 | 0.01869 | -0.102 | 74.473
8.5 | 1.432 | 0.01953 | -0.103 | 73.322
9 | 1.469 | 0.02064 | -0.103 | 71.173
9.5 | 1.502 | 0.0218 | -0.104 | 68.928
10 | 1.532 | 0.02307 | -0.104 | 66.382
10.5 | 1.551 | 0.02446 | -0.105 | 63.399
11 | 1.561 | 0.02598 | -0.105 | 60.085
11.5 | 1.564 | 0.02766 | -0.106 | 56.526
12 | 1.559 | 0.02952 | -0.106 | 52.82
12.5 | 1.547 | 0.03139 | -0.107 | 49.294
13 | 1.528 | 0.03371 | -0.107 | 45.316
13.5 | 1.502 | 0.03607 | -0.108 | 41.64
14 | 1.469 | 0.03845 | -0.108 | 38.214
14.5 | 1.43 | 0.04176 | -0.108 | 34.237
15 | 1.379 | 0.04702 | -0.108 | 29.324
15.5 | 1.323 | 0.05315 | -0.107 | 24.886
16 | 1.153 | 0.10802 | -0.082 | 10.671
16.5 | 1.084 | 0.12899 | -0.069 | 8.406

## 44. Re 1M Mach 0.10 (2)
BIGFOIL.COM POLAR EXPORT
GA 37A613
GA 37A613 |  |  |  | Cl Max: | 1.5152 | at alpha= | 17 | deg
XFOIL ncrit=9 |  |  |  | L/D Max: | 158.308 | at alpha= | 6 | deg
Re: | 1000000 |  |  | Cd Min: | 0.12156 | at alpha= | 20 | deg
Mach: | 0.1 |  |  | Cl=0 at alpha= | -4.1376 | deg
|  |  |  | @ Cl=0.1, Cd= | 0.0096359
|  |  |  | @ Cl=0.4, Cd= | 0.0066867
|  |  |  | @ Cl=0.6, Cd= | 0.0059979
alpha (deg) | Cl | Cd | Cm | Cl/Cd
-6 | -0.1927 | 0.01734 | -0.0928 | -11.113
-5.5 | -0.1442 | 0.01429 | -0.0917 | -10.091
-5 | -0.0908 | 0.01285 | -0.0914 | -7.0661
-4.5 | -0.0395 | 0.01123 | -0.0907 | -3.5174
-4 | 0.015 | 0.0105 | -0.0906 | 1.4286
-3.5 | 0.0701 | 0.01 | -0.0905 | 7.01
-3 | 0.1243 | 0.00934 | -0.0903 | 13.3084
-2.5 | 0.18 | 0.0089 | -0.0903 | 20.2247
-2 | 0.2357 | 0.00863 | -0.0904 | 27.3117
-1.5 | 0.2919 | 0.0083 | -0.0906 | 35.1687
-1 | 0.3438 | 0.00734 | -0.0905 | 46.8392
-0.5 | 0.3957 | 0.00674 | -0.0901 | 58.7092
0 | 0.4457 | 0.00612 | -0.0891 | 72.8268
0.5 | 0.5001 | 0.0058 | -0.0882 | 86.2241
1 | 0.5915 | 0.00599 | -0.096 | 98.7479
1.5 | 0.6669 | 0.00606 | -0.1006 | 110.0495
2 | 0.7307 | 0.00613 | -0.1027 | 119.2007
2.5 | 0.7825 | 0.00627 | -0.1021 | 124.8006
3 | 0.8346 | 0.00639 | -0.1016 | 130.6103
3.5 | 0.8863 | 0.00648 | -0.101 | 136.7747
4 | 0.9376 | 0.00661 | -0.1003 | 141.8457
4.5 | 0.9891 | 0.00673 | -0.0996 | 146.9688
5 | 1.039 | 0.00686 | -0.0986 | 151.4577
5.5 | 1.0905 | 0.007 | -0.098 | 155.7857
6 | 1.1414 | 0.00721 | -0.0973 | 158.3079
6.5 | 1.1897 | 0.00758 | -0.0962 | 156.9525
7 | 1.2312 | 0.0084 | -0.094 | 146.5714
7.5 | 1.2516 | 0.01052 | -0.0886 | 118.9734
8 | 1.2708 | 0.01254 | -0.0832 | 101.3397
9 | 1.3012 | 0.01643 | -0.0723 | 79.1966
9.5 | 1.3221 | 0.01852 | -0.0688 | 71.3877
10 | 1.3425 | 0.0209 | -0.0658 | 64.2344
10.5 | 1.3625 | 0.0235 | -0.0632 | 57.9787
11 | 1.3843 | 0.02604 | -0.061 | 53.1605
11.5 | 1.4037 | 0.02882 | -0.0587 | 48.7058
12 | 1.4223 | 0.0317 | -0.0565 | 44.8675
12.5 | 1.4324 | 0.03534 | -0.054 | 40.532
13 | 1.4512 | 0.03832 | -0.0522 | 37.8706
13.5 | 1.4656 | 0.04179 | -0.0504 | 35.0706
14 | 1.4682 | 0.04655 | -0.0482 | 31.5403
14.5 | 1.4845 | 0.05009 | -0.047 | 29.6367
15 | 1.4971 | 0.05413 | -0.0459 | 27.6575
15.5 | 1.4947 | 0.05983 | -0.0445 | 24.9825
16 | 1.5056 | 0.06427 | -0.0438 | 23.4262
16.5 | 1.5143 | 0.06906 | -0.0433 | 21.9273
17 | 1.5152 | 0.07486 | -0.0429 | 20.2404
17.5 | 1.5056 | 0.0822 | -0.0429 | 18.3163
18 | 1.5055 | 0.08848 | -0.0433 | 17.0151
18.5 | 1.5013 | 0.09554 | -0.0441 | 15.7138
19 | 1.4949 | 0.10305 | -0.0454 | 14.5066
19.5 | 1.4832 | 0.11154 | -0.0474 | 13.2975
20 | 1.4637 | 0.12156 | -0.0505 | 12.041

## 45. Re 1M Mach 0.25 (1)
BIGFOIL.COM POLAR EXPORT
GA 37A613
GA 37A613 |  |  |  | Cl Max: | 1.546 | at alpha= | 10.5 | deg
JavaFoil+Calcfoil stall+Eppler ext transition |  |  |  | L/D Max: | 148.957 | at alpha= | 6.5 | deg
Re: | 1000000 |  |  | Cd Min: | 0.00628 | at alpha= | 0.5 | deg
Mach: | 0.25 |  |  | Cl=0 at alpha= | -4.0833 | deg
|  |  |  | @ Cl=0.1, Cd= | 0.0090186
|  |  |  | @ Cl=0.4, Cd= | 0.0082043
|  |  |  | @ Cl=0.6, Cd= | 0.0063056
alpha (deg) | Cl | Cd | Cm | Cl/Cd
-14.5 | -0.061 | 0.11286 | -0.029 | -0.539
-14 | -0.093 | 0.10555 | -0.029 | -0.881
-13.5 | -0.161 | 0.10349 | -0.029 | -1.555
-13 | -0.203 | 0.09696 | -0.03 | -2.094
-12.5 | -0.238 | 0.09227 | -0.03 | -2.576
-12 | -0.267 | 0.08696 | -0.029 | -3.066
-11.5 | -0.291 | 0.08308 | -0.029 | -3.5
-11 | -0.31 | 0.07717 | -0.029 | -4.011
-10.5 | -0.323 | 0.07244 | -0.029 | -4.455
-10 | -0.33 | 0.06827 | -0.03 | -4.833
-9.5 | -0.331 | 0.06441 | -0.029 | -5.136
-9 | -0.325 | 0.06095 | -0.03 | -5.338
-8.5 | -0.314 | 0.05687 | -0.03 | -5.513
-8 | -0.296 | 0.05306 | -0.03 | -5.57
-7.5 | -0.272 | 0.0517 | -0.029 | -5.257
-7 | -0.243 | 0.04856 | -0.029 | -4.998
-6.5 | -0.209 | 0.04562 | -0.029 | -4.581
-6 | -0.171 | 0.04253 | -0.031 | -4.025
-5.5 | -0.13 | 0.04029 | -0.032 | -3.226
-5 | -0.086 | 0.03827 | -0.034 | -2.245
-4.5 | -0.04 | 0.03643 | -0.035 | -1.086
-4 | 0.008 | 0.03447 | -0.04 | 0.246
-3.5 | 0.071 | 0.00907 | -0.085 | 7.867
-3 | 0.133 | 0.00896 | -0.086 | 14.879
-2.5 | 0.196 | 0.00884 | -0.087 | 22.156
-2 | 0.259 | 0.00868 | -0.088 | 29.784
-1.5 | 0.321 | 0.00854 | -0.089 | 37.656
-1 | 0.385 | 0.00854 | -0.09 | 45.12
-0.5 | 0.448 | 0.00713 | -0.091 | 62.794
0 | 0.514 | 0.00709 | -0.092 | 72.526
0.5 | 0.577 | 0.00628 | -0.093 | 91.906
1 | 0.64 | 0.00635 | -0.094 | 100.77
1.5 | 0.703 | 0.00642 | -0.095 | 109.484
2 | 0.766 | 0.00648 | -0.096 | 118.185
2.5 | 0.828 | 0.00669 | -0.097 | 123.906
3 | 0.891 | 0.00688 | -0.098 | 129.636
3.5 | 0.954 | 0.00707 | -0.099 | 134.923
4 | 1.017 | 0.00729 | -0.1 | 139.543
4.5 | 1.074 | 0.00759 | -0.101 | 141.545
5 | 1.135 | 0.00783 | -0.102 | 144.99
5.5 | 1.193 | 0.0081 | -0.103 | 147.317
6 | 1.251 | 0.00842 | -0.104 | 148.518
6.5 | 1.306 | 0.00877 | -0.105 | 148.957
7 | 1.36 | 0.00913 | -0.105 | 148.956
7.5 | 1.374 | 0.0188 | -0.104 | 73.091
8 | 1.416 | 0.0199 | -0.104 | 71.161
8.5 | 1.453 | 0.02089 | -0.105 | 69.564
9 | 1.487 | 0.02219 | -0.105 | 66.982
9.5 | 1.515 | 0.02355 | -0.106 | 64.31
10 | 1.537 | 0.02508 | -0.107 | 61.291
10.5 | 1.546 | 0.02661 | -0.107 | 58.097
11 | 1.54 | 0.02854 | -0.108 | 53.965
11.5 | 1.523 | 0.03065 | -0.108 | 49.698
12 | 1.494 | 0.03295 | -0.108 | 45.334
12.5 | 1.452 | 0.03535 | -0.109 | 41.085
13 | 1.396 | 0.03874 | -0.109 | 36.032
13.5 | 1.32 | 0.04433 | -0.108 | 29.785
14 | 1.087 | 0.10506 | -0.066 | 10.345
14.5 | 1.012 | 0.11395 | -0.063 | 8.884
15 | 0.929 | 0.12444 | -0.056 | 7.468
15.5 | 0.842 | 0.13712 | -0.051 | 6.144

## 46. Re 1M Mach 0.25 (2)
BIGFOIL.COM POLAR EXPORT
GA 37A613
GA 37A613 |  |  |  | Cl Max: | 1.4608 | at alpha= | 16 | deg
XFOIL ncrit=9 |  |  |  | L/D Max: | 158.387 | at alpha= | 6 | deg
Re: | 1000000 |  |  | Cd Min: | 0.23873 | at alpha= | -20 | deg
Mach: | 0.25 |  |  | Cl=0 at alpha= | -4.1467 | deg
|  |  |  | @ Cl=0.1, Cd= | 0.0099629
|  |  |  | @ Cl=0.4, Cd= | 0.0070302
|  |  |  | @ Cl=0.6, Cd= | 0.0060856
alpha (deg) | Cl | Cd | Cm | Cl/Cd
-20 | -0.5688 | 0.23873 | 0.019 | -2.3826
-19 | -0.5323 | 0.22531 | 0.0111 | -2.3625
-18.5 | -0.5137 | 0.2193 | 0.0072 | -2.3425
-18 | -0.4951 | 0.21307 | 0.0032 | -2.3236
-17.5 | -0.4766 | 0.20655 | -0.0007 | -2.3074
-17 | -0.4581 | 0.19943 | -0.0048 | -2.297
-16.5 | -0.4408 | 0.19207 | -0.0093 | -2.295
-16 | -0.4255 | 0.18481 | -0.0138 | -2.3024
-15 | -0.3926 | 0.17106 | -0.0198 | -2.2951
-14.5 | -0.3759 | 0.16486 | -0.0229 | -2.2801
-14 | -0.3608 | 0.15876 | -0.0256 | -2.2726
-13.5 | -0.3486 | 0.15242 | -0.0278 | -2.2871
-12.5 | -0.328 | 0.13709 | -0.0358 | -2.3926
-11.5 | -0.3041 | 0.12302 | -0.0406 | -2.472
-11 | -0.2906 | 0.1169 | -0.043 | -2.4859
-10.5 | -0.2784 | 0.11047 | -0.0459 | -2.5201
-10 | -0.2672 | 0.10374 | -0.0491 | -2.5757
-9.5 | -0.2574 | 0.09659 | -0.0527 | -2.6649
-9 | -0.254 | 0.08654 | -0.0598 | -2.9351
-8.5 | -0.2477 | 0.07787 | -0.0655 | -3.1809
-8 | -0.2469 | 0.06985 | -0.0707 | -3.5347
-7.5 | -0.2369 | 0.06119 | -0.0815 | -3.8715
-7 | -0.2172 | 0.05142 | -0.0919 | -4.224
-6.5 | -0.1916 | 0.04225 | -0.0977 | -4.5349
-6 | -0.16 | 0.03142 | -0.0993 | -5.0923
-5.5 | -0.1413 | 0.01817 | -0.0971 | -7.7766
-5 | -0.0927 | 0.01421 | -0.0955 | -6.5236
-4.5 | -0.0383 | 0.0124 | -0.0947 | -3.0887
-4 | 0.0159 | 0.01097 | -0.0941 | 1.4494
-3.5 | 0.0725 | 0.01036 | -0.0938 | 6.9981
-3 | 0.1286 | 0.00955 | -0.0934 | 13.466
-2.5 | 0.1861 | 0.0092 | -0.0933 | 20.2283
-2 | 0.2436 | 0.00877 | -0.0933 | 27.7765
-1.5 | 0.3016 | 0.00845 | -0.0934 | 35.6923
-1 | 0.3564 | 0.00775 | -0.0933 | 45.9871
-0.5 | 0.4091 | 0.00688 | -0.0929 | 59.4622
0 | 0.4618 | 0.00632 | -0.0921 | 73.0696
0.5 | 0.5136 | 0.00593 | -0.0903 | 86.6105
1 | 0.608 | 0.0061 | -0.0982 | 99.6721
1.5 | 0.6859 | 0.00618 | -0.1029 | 110.9871
2 | 0.7546 | 0.00629 | -0.1056 | 119.9682
2.5 | 0.8081 | 0.00643 | -0.105 | 125.6765
3 | 0.8617 | 0.00653 | -0.1043 | 131.9602
3.5 | 0.9149 | 0.0067 | -0.1036 | 136.5522
4 | 0.968 | 0.00677 | -0.1027 | 142.9838
4.5 | 1.021 | 0.00695 | -0.1019 | 146.9065
5 | 1.0729 | 0.00703 | -0.1007 | 152.6174
5.5 | 1.1261 | 0.00721 | -0.0998 | 156.1859
6 | 1.1784 | 0.00744 | -0.0988 | 158.3871
6.5 | 1.2271 | 0.00791 | -0.0971 | 155.1327
7 | 1.2616 | 0.00918 | -0.0932 | 137.4292
7.5 | 1.2742 | 0.01158 | -0.0862 | 110.0345
8 | 1.2812 | 0.01382 | -0.0785 | 92.7062
8.5 | 1.2907 | 0.01634 | -0.0726 | 78.9902
9 | 1.3064 | 0.01902 | -0.0685 | 68.6856
9.5 | 1.3251 | 0.02183 | -0.0653 | 60.7009
10 | 1.3451 | 0.02469 | -0.0625 | 54.4795
10.5 | 1.3633 | 0.02776 | -0.0597 | 49.1102
11 | 1.3773 | 0.03119 | -0.0568 | 44.1584
11.5 | 1.3964 | 0.03428 | -0.0544 | 40.7351
12 | 1.4092 | 0.03797 | -0.0518 | 37.1135
12.5 | 1.4192 | 0.04209 | -0.0494 | 33.7182
13 | 1.4349 | 0.04585 | -0.0475 | 31.2955
13.5 | 1.4393 | 0.05077 | -0.0455 | 28.3494
14 | 1.4488 | 0.05542 | -0.0439 | 26.1422
14.5 | 1.4586 | 0.06013 | -0.0426 | 24.2574
15 | 1.4536 | 0.06658 | -0.0413 | 21.8324
15.5 | 1.4589 | 0.07211 | -0.0405 | 20.2316
16 | 1.4608 | 0.07822 | -0.0401 | 18.6755
16.5 | 1.4573 | 0.08515 | -0.0401 | 17.1145
17 | 1.444 | 0.09354 | -0.0407 | 15.4372
17.5 | 1.4354 | 0.10168 | -0.0419 | 14.1168
18 | 1.4227 | 0.1106 | -0.0438 | 12.8635
18.5 | 1.4081 | 0.12022 | -0.0466 | 11.7127
19 | 1.3913 | 0.13053 | -0.0505 | 10.6589
19.5 | 1.3724 | 0.14164 | -0.0554 | 9.6894
20 | 1.3509 | 0.15374 | -0.0617 | 8.7869

## 47. Re 1M Mach 0.50 (1)
BIGFOIL.COM POLAR EXPORT
GA 37A613
GA 37A613 |  |  |  | Cl Max: | 1.472 | at alpha= | 8 | deg
JavaFoil+Calcfoil stall+Eppler ext transition |  |  |  | L/D Max: | 142.376 | at alpha= | 5.5 | deg
Re: | 1000000 |  |  | Cd Min: | 0.00683 | at alpha= | 1 | deg
Mach: | 0.5 |  |  | Cl=0 at alpha= | -4.09 | deg
|  |  |  | @ Cl=0.1, Cd= | 0.033312
|  |  |  | @ Cl=0.4, Cd= | 0.0088849
|  |  |  | @ Cl=0.6, Cd= | 0.0074721
alpha (deg) | Cl | Cd | Cm | Cl/Cd
-20 | -0.876 | 0.19774 | -0.035 | -4.43
-19.5 | -0.85 | 0.19211 | -0.035 | -4.423
-19 | -0.824 | 0.18501 | -0.036 | -4.453
-18.5 | -0.795 | 0.1789 | -0.035 | -4.446
-18 | -0.767 | 0.17348 | -0.035 | -4.423
-17.5 | -0.74 | 0.16849 | -0.035 | -4.393
-17 | -0.713 | 0.16457 | -0.035 | -4.331
-16.5 | -0.685 | 0.19413 | -0.034 | -3.531
-16 | -0.659 | 0.15341 | -0.035 | -4.295
-15.5 | -0.632 | 0.14826 | -0.035 | -4.261
-15 | -0.605 | 0.14317 | -0.036 | -4.223
-14.5 | -0.577 | 0.1395 | -0.036 | -4.139
-14 | -0.55 | 0.13698 | -0.036 | -4.017
-13.5 | -0.523 | 0.12694 | -0.037 | -4.121
-13 | -0.496 | 0.12359 | -0.037 | -4.011
-12.5 | -0.467 | 0.11505 | -0.034 | -4.059
-12 | -0.44 | 0.1107 | -0.035 | -3.97
-11.5 | -0.412 | 0.10609 | -0.035 | -3.885
-11 | -0.385 | 0.10366 | -0.036 | -3.711
-10.5 | -0.357 | 0.09832 | -0.036 | -3.632
-10 | -0.33 | 0.09551 | -0.036 | -3.45
-9.5 | -0.302 | 0.09348 | -0.037 | -3.23
-9 | -0.274 | 0.09162 | -0.036 | -2.991
-8.5 | -0.246 | 0.06659 | -0.036 | -3.698
-8 | -0.219 | 0.0572 | -0.038 | -3.822
-7.5 | -0.191 | 0.05288 | -0.039 | -3.61
-7 | -0.163 | 0.05083 | -0.037 | -3.203
-6.5 | -0.135 | 0.04993 | -0.036 | -2.701
-6 | -0.107 | 0.04532 | -0.036 | -2.36
-5.5 | -0.079 | 0.04353 | -0.036 | -1.815
-5 | -0.079 | 0.04247 | -0.035 | -1.858
-4.5 | -0.041 | 0.03936 | -0.034 | -1.03
-4 | 0.009 | 0.0365 | -0.035 | 0.248
-3.5 | 0.063 | 0.03468 | -0.036 | 1.815
-3 | 0.119 | 0.03261 | -0.046 | 3.661
-2.5 | 0.217 | 0.00927 | -0.097 | 23.456
-2 | 0.288 | 0.0091 | -0.098 | 31.668
-1.5 | 0.359 | 0.00896 | -0.099 | 40.049
-1 | 0.43 | 0.00883 | -0.1 | 48.722
-0.5 | 0.5 | 0.00746 | -0.102 | 67.018
0 | 0.575 | 0.00744 | -0.103 | 77.244
0.5 | 0.645 | 0.00753 | -0.104 | 85.682
1 | 0.715 | 0.00683 | -0.105 | 104.675
1.5 | 0.786 | 0.00698 | -0.106 | 112.534
2 | 0.856 | 0.00715 | -0.107 | 119.709
2.5 | 0.926 | 0.00735 | -0.108 | 126.1
3 | 0.997 | 0.0076 | -0.109 | 131.168
3.5 | 1.067 | 0.00787 | -0.11 | 135.542
4 | 1.137 | 0.00814 | -0.111 | 139.666
4.5 | 1.198 | 0.00844 | -0.112 | 141.978
5 | 1.264 | 0.00892 | -0.114 | 141.745
5.5 | 1.327 | 0.00932 | -0.115 | 142.376
6 | 1.386 | 0.0098 | -0.116 | 141.414
6.5 | 1.441 | 0.0104 | -0.117 | 138.506
7 | 1.429 | 0.0232 | -0.113 | 61.604
7.5 | 1.46 | 0.02502 | -0.113 | 58.35
8 | 1.472 | 0.02701 | -0.114 | 54.519
8.5 | 1.456 | 0.02938 | -0.115 | 49.56
9 | 1.379 | 0.03227 | -0.115 | 42.725
9.5 | 0.76 | 0.06846 | -0.049 | 11.096
10 | 0.787 | 0.07474 | -0.049 | 10.53
10.5 | 0.815 | 0.09623 | -0.052 | 8.469
11 | 0.842 | 0.10071 | -0.052 | 8.365
11.5 | 0.871 | 0.11068 | -0.056 | 7.867
12 | 0.898 | 0.11539 | -0.057 | 7.784
12.5 | 0.926 | 0.12339 | -0.058 | 7.501
13 | 0.955 | 0.12909 | -0.063 | 7.395

## 48. Re 1M Mach 0.50 (2)
BIGFOIL.COM POLAR EXPORT
GA 37A613
GA 37A613 |  |  |  | Cl Max: | 1.3658 | at alpha= | 6.5 | deg
XFOIL ncrit=9 |  |  |  | L/D Max: | 153.762 | at alpha= | 5.5 | deg
Re: | 1000000 |  |  | Cd Min: | 0.24979 | at alpha= | -19.5 | deg
Mach: | 0.5 |  |  | Cl=0 at alpha= | -4.3 | deg
|  |  |  | @ Cl=0.1, Cd= | 0.012828
|  |  |  | @ Cl=0.4, Cd= | 0.0088532
|  |  |  | @ Cl=0.6, Cd= | 0.0065835
alpha (deg) | Cl | Cd | Cm | Cl/Cd
-19.5 | -0.5771 | 0.24979 | 0.0169 | -2.3103
-19 | -0.5539 | 0.24242 | 0.0119 | -2.2849
-18.5 | -0.5305 | 0.23491 | 0.007 | -2.2583
-18 | -0.5072 | 0.22728 | 0.0021 | -2.2316
-17.5 | -0.4837 | 0.21931 | -0.0028 | -2.2056
-17 | -0.4608 | 0.21118 | -0.0082 | -2.182
-16.5 | -0.4392 | 0.20338 | -0.0133 | -2.1595
-16 | -0.4174 | 0.19547 | -0.0175 | -2.1354
-15.5 | -0.3961 | 0.18884 | -0.0207 | -2.0975
-15 | -0.3784 | 0.18229 | -0.0232 | -2.0758
-14.5 | -0.3584 | 0.17525 | -0.0268 | -2.0451
-14 | -0.3387 | 0.16799 | -0.0305 | -2.0162
-13.5 | -0.3202 | 0.15997 | -0.0352 | -2.0016
-13 | -0.3043 | 0.15238 | -0.0397 | -1.997
-12 | -0.2674 | 0.13834 | -0.0448 | -1.9329
-11.5 | -0.2499 | 0.13176 | -0.0478 | -1.8966
-11 | -0.2336 | 0.12484 | -0.051 | -1.8712
-10.5 | -0.2182 | 0.11774 | -0.0543 | -1.8532
-10 | -0.2077 | 0.10974 | -0.0596 | -1.8927
-9.5 | -0.1953 | 0.10213 | -0.0637 | -1.9123
-9 | -0.1814 | 0.09532 | -0.0656 | -1.9031
-8.5 | -0.1656 | 0.08922 | -0.0682 | -1.8561
-8 | -0.1517 | 0.08265 | -0.0717 | -1.8355
-7.5 | -0.1411 | 0.07465 | -0.0779 | -1.8902
-6 | -0.1058 | 0.04913 | -0.1037 | -2.1535
-5.5 | -0.0794 | 0.04138 | -0.1102 | -1.9188
-5 | -0.0471 | 0.03355 | -0.1139 | -1.4039
-4.5 | -0.0188 | 0.02155 | -0.1135 | -0.87239
-4 | 0.0282 | 0.01615 | -0.1114 | 1.7461
-3.5 | 0.0873 | 0.01319 | -0.1097 | 6.6187
-3 | 0.1505 | 0.01139 | -0.1082 | 13.2133
-2.5 | 0.213 | 0.01017 | -0.1069 | 20.944
-2 | 0.2785 | 0.00961 | -0.1062 | 28.9802
-1.5 | 0.344 | 0.0091 | -0.1058 | 37.8022
-1 | 0.4098 | 0.00881 | -0.1056 | 46.5153
-0.5 | 0.4683 | 0.00764 | -0.105 | 61.2958
0 | 0.5312 | 0.00722 | -0.1047 | 73.5734
0.5 | 0.5841 | 0.00656 | -0.1018 | 89.0396
1 | 0.6787 | 0.0067 | -0.1072 | 101.2985
1.5 | 0.7703 | 0.00685 | -0.1128 | 112.4526
2 | 0.8602 | 0.00701 | -0.118 | 122.7104
2.5 | 0.9195 | 0.0072 | -0.1167 | 127.7083
3 | 0.9793 | 0.00737 | -0.1153 | 132.8765
3.5 | 1.0399 | 0.0076 | -0.1138 | 136.8289
4 | 1.0992 | 0.00774 | -0.1119 | 142.0155
4.5 | 1.1597 | 0.00796 | -0.1101 | 145.691
5 | 1.2185 | 0.00807 | -0.1076 | 150.9913
5.5 | 1.2793 | 0.00832 | -0.1055 | 153.762
6 | 1.3347 | 0.00876 | -0.1022 | 152.363
6.5 | 1.3658 | 0.01007 | -0.0952 | 135.6306
7 | 1.3437 | 0.0136 | -0.0825 | 98.8015
7.5 | 1.3245 | 0.01892 | -0.0747 | 70.0053
8.5 | 1.3009 | 0.02993 | -0.0631 | 43.4648
9 | 1.305 | 0.03456 | -0.0586 | 37.7604
9.5 | 1.316 | 0.03899 | -0.0548 | 33.7522
10 | 1.3275 | 0.04361 | -0.0513 | 30.4403
10.5 | 1.3366 | 0.04865 | -0.048 | 27.4738
11 | 1.3456 | 0.0539 | -0.045 | 24.9647
11.5 | 1.3465 | 0.06004 | -0.0423 | 22.4267

## 49. Re 2M Mach 0.00 (1)
BIGFOIL.COM POLAR EXPORT
GA 37A613
GA 37A613 |  |  |  | Cl Max: | 1.579 | at alpha= | 11.5 | deg
JavaFoil+Calcfoil stall+Eppler ext transition |  |  |  | L/D Max: | 173.287 | at alpha= | 6.5 | deg
Re: | 2000000 |  |  | Cd Min: | 0.00569 | at alpha= | 2 | deg
Mach: | 0 |  |  | Cl=0 at alpha= | -4.0862 | deg
|  |  |  | @ Cl=0.1, Cd= | 0.007948
|  |  |  | @ Cl=0.4, Cd= | 0.0068644
|  |  |  | @ Cl=0.6, Cd= | 0.0062888
alpha (deg) | Cl | Cd | Cm | Cl/Cd
-17.5 | -0.366 | 0.13634 | -0.028 | -2.684
-17 | -0.377 | 0.12977 | -0.028 | -2.904
-16.5 | -0.388 | 0.12505 | -0.028 | -3.1
-16 | -0.398 | 0.11884 | -0.028 | -3.348
-15.5 | -0.407 | 0.11311 | -0.029 | -3.603
-15 | -0.416 | 0.10686 | -0.029 | -3.895
-14.5 | -0.424 | 0.10191 | -0.029 | -4.161
-14 | -0.431 | 0.09666 | -0.03 | -4.454
-13.5 | -0.436 | 0.0917 | -0.03 | -4.75
-13 | -0.439 | 0.08777 | -0.03 | -4.998
-12.5 | -0.44 | 0.08291 | -0.03 | -5.303
-12 | -0.438 | 0.07921 | -0.031 | -5.533
-11.5 | -0.434 | 0.0748 | -0.031 | -5.806
-11 | -0.427 | 0.07053 | -0.032 | -6.06
-10.5 | -0.417 | 0.06738 | -0.032 | -6.189
-10 | -0.403 | 0.063 | -0.031 | -6.401
-9.5 | -0.386 | 0.05941 | -0.032 | -6.501
-9 | -0.365 | 0.05627 | -0.032 | -6.494
-8.5 | -0.341 | 0.05315 | -0.031 | -6.413
-8 | -0.313 | 0.05021 | -0.031 | -6.235
-7.5 | -0.282 | 0.04806 | -0.031 | -5.866
-7 | -0.248 | 0.04514 | -0.033 | -5.49
-6.5 | -0.211 | 0.04225 | -0.036 | -4.99
-6 | -0.211 | 0.00855 | -0.077 | -24.663
-5.5 | -0.159 | 0.0083 | -0.078 | -19.132
-5 | -0.104 | 0.00847 | -0.079 | -12.305
-4.5 | -0.048 | 0.00843 | -0.08 | -5.667
-4 | 0.01 | 0.00818 | -0.081 | 1.246
-3.5 | 0.069 | 0.00801 | -0.082 | 8.659
-3 | 0.129 | 0.00789 | -0.083 | 16.394
-2.5 | 0.19 | 0.00776 | -0.084 | 24.471
-2 | 0.251 | 0.00766 | -0.085 | 32.719
-1.5 | 0.312 | 0.00752 | -0.086 | 41.436
-1 | 0.373 | 0.0074 | -0.087 | 50.436
-0.5 | 0.434 | 0.00619 | -0.088 | 70.076
0 | 0.498 | 0.00616 | -0.089 | 80.84
0.5 | 0.559 | 0.0062 | -0.09 | 90.128
1 | 0.619 | 0.00633 | -0.091 | 97.936
1.5 | 0.68 | 0.00639 | -0.092 | 106.533
2 | 0.741 | 0.00569 | -0.093 | 130.208
2.5 | 0.802 | 0.00579 | -0.094 | 138.444
3 | 0.863 | 0.00585 | -0.095 | 147.524
3.5 | 0.924 | 0.00597 | -0.095 | 154.861
4 | 0.985 | 0.00609 | -0.096 | 161.589
4.5 | 1.041 | 0.00638 | -0.097 | 163.016
5 | 1.099 | 0.00661 | -0.098 | 166.345
5.5 | 1.157 | 0.00685 | -0.099 | 168.834
6 | 1.213 | 0.00708 | -0.1 | 171.356
6.5 | 1.268 | 0.00732 | -0.101 | 173.287
7 | 1.322 | 0.00769 | -0.102 | 171.959
7.5 | 1.373 | 0.01518 | -0.103 | 90.422
8 | 1.421 | 0.01539 | -0.104 | 92.338
8.5 | 1.467 | 0.01597 | -0.105 | 91.826
9 | 1.476 | 0.01776 | -0.104 | 83.082
9.5 | 1.51 | 0.0187 | -0.104 | 80.746
10 | 1.541 | 0.01974 | -0.105 | 78.064
10.5 | 1.562 | 0.02086 | -0.105 | 74.854
11 | 1.574 | 0.02204 | -0.106 | 71.436
11.5 | 1.579 | 0.02351 | -0.106 | 67.159
12 | 1.577 | 0.025 | -0.107 | 63.096
12.5 | 1.569 | 0.02666 | -0.107 | 58.849
13 | 1.554 | 0.02844 | -0.108 | 54.622
13.5 | 1.532 | 0.03047 | -0.108 | 50.276
14 | 1.503 | 0.03278 | -0.108 | 45.871
14.5 | 1.47 | 0.03532 | -0.109 | 41.633
15 | 1.433 | 0.0377 | -0.109 | 38.013
15.5 | 1.389 | 0.04129 | -0.109 | 33.645
16 | 1.343 | 0.04451 | -0.109 | 30.186
16.5 | 1.292 | 0.0493 | -0.109 | 26.206

## 50. Re 2M Mach 0.00 (2)
BIGFOIL.COM POLAR EXPORT
GA 37A613
GA 37A613 |  |  |  | Cl Max: | 1.6546 | at alpha= | 18 | deg
XFOIL ncrit=9 |  |  |  | L/D Max: | 191.079 | at alpha= | 5 | deg
Re: | 2000000 |  |  | Cd Min: | 0.23419 | at alpha= | -20 | deg
Mach: | 0 |  |  | Cl=0 at alpha= | -4.0974 | deg
|  |  |  | @ Cl=0.1, Cd= | 0.0077552
|  |  |  | @ Cl=0.4, Cd= | 0.0059031
|  |  |  | @ Cl=0.6, Cd= | 0.0046634
alpha (deg) | Cl | Cd | Cm | Cl/Cd
-20 | -0.5648 | 0.23419 | 0.0198 | -2.4117
-19.5 | -0.5477 | 0.22744 | 0.0155 | -2.4081
-19 | -0.5324 | 0.22018 | 0.0116 | -2.418
-18.5 | -0.515 | 0.21465 | 0.0079 | -2.3993
-18 | -0.4974 | 0.20896 | 0.0042 | -2.3804
-17.5 | -0.4799 | 0.20292 | 0.0005 | -2.365
-17 | -0.4628 | 0.19613 | -0.0032 | -2.3597
-16.5 | -0.4468 | 0.18885 | -0.0071 | -2.3659
-14.5 | -0.3973 | 0.16045 | -0.0193 | -2.4762
-14 | -0.3824 | 0.15476 | -0.022 | -2.4709
-13.5 | -0.3681 | 0.14874 | -0.0249 | -2.4748
-12.5 | -0.3436 | 0.13452 | -0.0313 | -2.5543
-12 | -0.3345 | 0.12679 | -0.0349 | -2.6382
-11.5 | -0.3249 | 0.1194 | -0.0381 | -2.7211
-11 | -0.3162 | 0.11181 | -0.0415 | -2.828
-10 | -0.3157 | 0.09324 | -0.0499 | -3.3859
-9.5 | -0.3077 | 0.0865 | -0.0538 | -3.5572
-8.5 | -0.4579 | 0.01845 | -0.0911 | -24.8184
-8 | -0.4118 | 0.01606 | -0.0905 | -25.6413
-7 | -0.3158 | 0.01185 | -0.0892 | -26.6498
-6.5 | -0.2622 | 0.01117 | -0.0891 | -23.4736
-6 | -0.2077 | 0.01053 | -0.0891 | -19.7246
-5.5 | -0.1536 | 0.00991 | -0.0891 | -15.4995
-5 | -0.0987 | 0.00933 | -0.0891 | -10.5788
-4.5 | -0.0438 | 0.00888 | -0.0891 | -4.9324
-4 | 0.0106 | 0.0082 | -0.089 | 1.2927
-3.5 | 0.0668 | 0.00794 | -0.0892 | 8.4131
-3 | 0.1225 | 0.00763 | -0.0894 | 16.055
-2.5 | 0.1792 | 0.00738 | -0.0897 | 24.2818
-2 | 0.2356 | 0.00719 | -0.09 | 32.7677
-1.5 | 0.2919 | 0.00703 | -0.0903 | 41.522
-1 | 0.348 | 0.0067 | -0.0906 | 51.9403
-0.5 | 0.4002 | 0.0059 | -0.0905 | 67.8305
0 | 0.4545 | 0.0056 | -0.0906 | 81.1607
0.5 | 0.5094 | 0.00527 | -0.0908 | 96.6603
1 | 0.5554 | 0.00462 | -0.0887 | 120.2165
1.5 | 0.617 | 0.00468 | -0.0899 | 131.8376
2 | 0.6894 | 0.00476 | -0.0938 | 144.8319
2.5 | 0.7569 | 0.00484 | -0.0967 | 156.3843
3 | 0.8262 | 0.00496 | -0.1001 | 166.5726
3.5 | 0.8924 | 0.00503 | -0.1028 | 177.4155
4 | 0.9438 | 0.00514 | -0.1023 | 183.6187
4.5 | 0.9944 | 0.0053 | -0.1015 | 187.6226
5 | 1.0452 | 0.00547 | -0.1009 | 191.0786
5.5 | 1.0939 | 0.00577 | -0.0998 | 189.5841
6 | 1.1372 | 0.00639 | -0.0979 | 177.9656
6.5 | 1.1699 | 0.00776 | -0.0942 | 150.7603
7 | 1.2021 | 0.00924 | -0.0907 | 130.0974
7.5 | 1.2345 | 0.01066 | -0.0874 | 115.8068
8 | 1.2675 | 0.01193 | -0.0843 | 106.2448
8.5 | 1.2997 | 0.013 | -0.081 | 99.9769
9 | 1.3294 | 0.01412 | -0.0775 | 94.1501
9.5 | 1.3578 | 0.01544 | -0.0743 | 87.9404
10 | 1.3845 | 0.01705 | -0.0713 | 81.2023
10.5 | 1.4133 | 0.01869 | -0.0691 | 75.618
11 | 1.4417 | 0.02049 | -0.0671 | 70.3612
11.5 | 1.468 | 0.02253 | -0.0651 | 65.1576
12 | 1.4899 | 0.02496 | -0.0629 | 59.6915
12.5 | 1.5152 | 0.02717 | -0.0612 | 55.7674
13 | 1.5365 | 0.02971 | -0.0593 | 51.7166
13.5 | 1.551 | 0.03284 | -0.057 | 47.229
14 | 1.5705 | 0.0356 | -0.0553 | 44.1152
14.5 | 1.5887 | 0.03858 | -0.0537 | 41.1794
15 | 1.6011 | 0.04215 | -0.0519 | 37.9858
15.5 | 1.6155 | 0.04568 | -0.0506 | 35.3656
16 | 1.6286 | 0.04938 | -0.0493 | 32.981
16.5 | 1.6355 | 0.05384 | -0.048 | 30.377
17 | 1.6437 | 0.05825 | -0.047 | 28.218
17.5 | 1.651 | 0.06288 | -0.0462 | 26.2564
18 | 1.6546 | 0.06805 | -0.0456 | 24.3145
18.5 | 1.6506 | 0.07416 | -0.0452 | 22.2573
19 | 1.6477 | 0.08039 | -0.0451 | 20.4963
19.5 | 1.6453 | 0.08666 | -0.0454 | 18.9857
20 | 1.6397 | 0.09349 | -0.0461 | 17.5388

## 51. Re 2M Mach 0.10 (1)
BIGFOIL.COM POLAR EXPORT
GA 37A613
GA 37A613 |  |  |  | Cl Max: | 1.575 | at alpha= | 11.5 | deg
JavaFoil+Calcfoil stall+Eppler ext transition |  |  |  | L/D Max: | 172.798 | at alpha= | 6.5 | deg
Re: | 2000000 |  |  | Cd Min: | 0.00567 | at alpha= | 2 | deg
Mach: | 0.1 |  |  | Cl=0 at alpha= | -4.0862 | deg
|  |  |  | @ Cl=0.1, Cd= | 0.007935
|  |  |  | @ Cl=0.4, Cd= | 0.0069313
|  |  |  | @ Cl=0.6, Cd= | 0.0062652
alpha (deg) | Cl | Cd | Cm | Cl/Cd
-17 | -0.334 | 0.13031 | -0.028 | -2.565
-16.5 | -0.347 | 0.12551 | -0.028 | -2.765
-16 | -0.36 | 0.11871 | -0.029 | -3.029
-15.5 | -0.372 | 0.11315 | -0.029 | -3.284
-15 | -0.383 | 0.10796 | -0.029 | -3.547
-14.5 | -0.393 | 0.10244 | -0.03 | -3.841
-14 | -0.403 | 0.09691 | -0.03 | -4.155
-13.5 | -0.41 | 0.09295 | -0.03 | -4.415
-13 | -0.416 | 0.08974 | -0.03 | -4.636
-12.5 | -0.42 | 0.08374 | -0.03 | -5.015
-12 | -0.421 | 0.07905 | -0.031 | -5.331
-11.5 | -0.42 | 0.07521 | -0.031 | -5.585
-11 | -0.415 | 0.07116 | -0.031 | -5.837
-10.5 | -0.408 | 0.06753 | -0.032 | -6.035
-10 | -0.396 | 0.0635 | -0.032 | -6.235
-9.5 | -0.38 | 0.05976 | -0.031 | -6.367
-9 | -0.361 | 0.05638 | -0.032 | -6.411
-8.5 | -0.338 | 0.05336 | -0.031 | -6.339
-8 | -0.311 | 0.05035 | -0.031 | -6.185
-7.5 | -0.281 | 0.0482 | -0.031 | -5.832
-7 | -0.248 | 0.04532 | -0.034 | -5.462
-6.5 | -0.211 | 0.04242 | -0.036 | -4.971
-6 | -0.211 | 0.00861 | -0.078 | -24.526
-5.5 | -0.159 | 0.00833 | -0.079 | -19.108
-5 | -0.105 | 0.00842 | -0.08 | -12.425
-4.5 | -0.048 | 0.00847 | -0.081 | -5.663
-4 | 0.01 | 0.00823 | -0.082 | 1.244
-3.5 | 0.07 | 0.00798 | -0.083 | 8.733
-3 | 0.13 | 0.00789 | -0.084 | 16.479
-2.5 | 0.191 | 0.00787 | -0.085 | 24.238
-2 | 0.252 | 0.00763 | -0.086 | 33.036
-1.5 | 0.313 | 0.00754 | -0.086 | 41.506
-1 | 0.375 | 0.00746 | -0.087 | 50.277
-0.5 | 0.436 | 0.00617 | -0.088 | 70.564
0 | 0.5 | 0.00616 | -0.089 | 81.158
0.5 | 0.561 | 0.00624 | -0.09 | 89.933
1 | 0.623 | 0.00628 | -0.091 | 99.063
1.5 | 0.684 | 0.00638 | -0.092 | 107.213
2 | 0.745 | 0.00567 | -0.093 | 131.334
2.5 | 0.806 | 0.00576 | -0.094 | 140.083
3 | 0.867 | 0.00584 | -0.095 | 148.461
3.5 | 0.929 | 0.00597 | -0.096 | 155.641
4 | 0.99 | 0.00615 | -0.097 | 160.895
4.5 | 1.046 | 0.00639 | -0.098 | 163.617
5 | 1.105 | 0.00662 | -0.099 | 166.907
5.5 | 1.162 | 0.00689 | -0.1 | 168.61
6 | 1.219 | 0.00713 | -0.101 | 170.927
6.5 | 1.274 | 0.00737 | -0.102 | 172.798
7 | 1.328 | 0.00776 | -0.103 | 170.978
7.5 | 1.379 | 0.0148 | -0.104 | 93.168
8 | 1.427 | 0.0155 | -0.105 | 92.038
8.5 | 1.442 | 0.01704 | -0.103 | 84.638
9 | 1.479 | 0.01798 | -0.104 | 82.286
9.5 | 1.513 | 0.01895 | -0.105 | 79.847
10 | 1.543 | 0.02002 | -0.105 | 77.068
10.5 | 1.562 | 0.02118 | -0.106 | 73.761
11 | 1.572 | 0.02246 | -0.106 | 70.01
11.5 | 1.575 | 0.02392 | -0.107 | 65.837
12 | 1.57 | 0.02553 | -0.107 | 61.495
12.5 | 1.558 | 0.02716 | -0.108 | 57.351
13 | 1.538 | 0.02912 | -0.108 | 52.819
13.5 | 1.512 | 0.03116 | -0.109 | 48.514
14 | 1.479 | 0.0335 | -0.109 | 44.145
14.5 | 1.44 | 0.03619 | -0.109 | 39.789
15 | 1.395 | 0.03944 | -0.109 | 35.368
15.5 | 1.346 | 0.04268 | -0.11 | 31.538
16 | 1.291 | 0.04714 | -0.109 | 27.392
16.5 | 1.231 | 0.05333 | -0.109 | 23.085

## 52. Re 2M Mach 0.10 (2)
BIGFOIL.COM POLAR EXPORT
GA 37A613
GA 37A613 |  |  |  | Cl Max: | 1.6432 | at alpha= | 17.5 | deg
XFOIL ncrit=9 |  |  |  | L/D Max: | 191.182 | at alpha= | 5 | deg
Re: | 2000000 |  |  | Cd Min: | 0.23484 | at alpha= | -20 | deg
Mach: | 0.1 |  |  | Cl=0 at alpha= | -4.0964 | deg
|  |  |  | @ Cl=0.1, Cd= | 0.0077827
|  |  |  | @ Cl=0.4, Cd= | 0.0059806
|  |  |  | @ Cl=0.6, Cd= | 0.0046866
alpha (deg) | Cl | Cd | Cm | Cl/Cd
-20 | -0.5657 | 0.23484 | 0.0198 | -2.4089
-19.5 | -0.5483 | 0.22806 | 0.0156 | -2.4042
-19 | -0.5327 | 0.22075 | 0.0116 | -2.4131
-18.5 | -0.5152 | 0.21517 | 0.0079 | -2.3944
-18 | -0.4975 | 0.20946 | 0.0042 | -2.3752
-17.5 | -0.4798 | 0.2034 | 0.0004 | -2.3589
-17 | -0.4625 | 0.19659 | -0.0033 | -2.3526
-16.5 | -0.4462 | 0.18929 | -0.0072 | -2.3572
-16 | -0.4311 | 0.18215 | -0.011 | -2.3667
-15.5 | -0.4163 | 0.17504 | -0.0147 | -2.3783
-15 | -0.4055 | 0.16852 | -0.0168 | -2.4062
-14.5 | -0.3958 | 0.16088 | -0.0196 | -2.4602
-14 | -0.3807 | 0.15517 | -0.0223 | -2.4534
-13.5 | -0.3661 | 0.14914 | -0.0252 | -2.4547
-13 | -0.3528 | 0.14273 | -0.0281 | -2.4718
-12.5 | -0.3413 | 0.13491 | -0.0316 | -2.5298
-12 | -0.3319 | 0.12722 | -0.0352 | -2.6089
-11 | -0.3131 | 0.11231 | -0.0417 | -2.7878
-10.5 | -0.3052 | 0.10459 | -0.0452 | -2.9181
-10 | -0.3104 | 0.09415 | -0.0499 | -3.2969
-9.5 | -0.3025 | 0.08738 | -0.0537 | -3.4619
-9 | -0.2924 | 0.0809 | -0.0577 | -3.6143
-8.5 | -0.2849 | 0.07356 | -0.0632 | -3.873
-8 | -0.3483 | 0.03587 | -0.0941 | -9.7101
-7.5 | -0.3105 | 0.03202 | -0.0949 | -9.6971
-7 | -0.3169 | 0.01231 | -0.0903 | -25.7433
-6.5 | -0.2637 | 0.01138 | -0.09 | -23.1722
-6 | -0.209 | 0.01071 | -0.09 | -19.5145
-5.5 | -0.1545 | 0.01004 | -0.0898 | -15.3884
-5 | -0.0993 | 0.00942 | -0.0898 | -10.5414
-4 | 0.0106 | 0.00823 | -0.0896 | 1.288
-3.5 | 0.0671 | 0.00797 | -0.0898 | 8.4191
-3 | 0.1233 | 0.00765 | -0.0899 | 16.1176
-2.5 | 0.1803 | 0.0074 | -0.0902 | 24.3649
-2 | 0.2369 | 0.00721 | -0.0905 | 32.8571
-1.5 | 0.2938 | 0.00704 | -0.0908 | 41.733
-1 | 0.3502 | 0.00673 | -0.0911 | 52.0357
-0.5 | 0.4027 | 0.00594 | -0.091 | 67.7946
0 | 0.4573 | 0.00561 | -0.0911 | 81.5152
0.5 | 0.5126 | 0.00529 | -0.0913 | 96.8998
1 | 0.5588 | 0.00464 | -0.0892 | 120.431
1.5 | 0.6207 | 0.00471 | -0.0903 | 131.7834
2 | 0.6933 | 0.00478 | -0.0943 | 145.0418
2.5 | 0.7612 | 0.00486 | -0.0972 | 156.6255
3 | 0.8311 | 0.00497 | -0.1006 | 167.2233
3.5 | 0.8977 | 0.00505 | -0.1033 | 177.7624
4 | 0.9495 | 0.00516 | -0.1027 | 184.0116
4.5 | 1.0004 | 0.00533 | -0.102 | 187.6923
5 | 1.0515 | 0.0055 | -0.1013 | 191.1818
5.5 | 1.1005 | 0.0058 | -0.1002 | 189.7414
6 | 1.1438 | 0.00644 | -0.0981 | 177.6087
6.5 | 1.1757 | 0.00787 | -0.0942 | 149.3901
7 | 1.2075 | 0.00938 | -0.0906 | 128.7313
7.5 | 1.2398 | 0.01079 | -0.0872 | 114.9027
8 | 1.2723 | 0.01207 | -0.0839 | 105.4101
8.5 | 1.3023 | 0.0132 | -0.0801 | 98.6591
9 | 1.3321 | 0.01437 | -0.0767 | 92.7001
9.5 | 1.3594 | 0.01584 | -0.0734 | 85.8207
10 | 1.3869 | 0.01749 | -0.0706 | 79.2967
10.5 | 1.4148 | 0.0193 | -0.0683 | 73.3057
11 | 1.4434 | 0.02116 | -0.0663 | 68.2136
11.5 | 1.4687 | 0.02335 | -0.0642 | 62.8994
12 | 1.4908 | 0.02585 | -0.062 | 57.6712
12.5 | 1.5151 | 0.02819 | -0.0602 | 53.746
13 | 1.535 | 0.03091 | -0.0581 | 49.6603
13.5 | 1.5482 | 0.03419 | -0.0557 | 45.2822
14 | 1.5691 | 0.03696 | -0.0541 | 42.454
14.5 | 1.5857 | 0.04016 | -0.0525 | 39.4846
15 | 1.5965 | 0.04402 | -0.0507 | 36.2676
15.5 | 1.6124 | 0.04749 | -0.0494 | 33.9524
16 | 1.6235 | 0.05151 | -0.048 | 31.5182
16.5 | 1.6295 | 0.05618 | -0.0467 | 29.005
17 | 1.6382 | 0.06066 | -0.0458 | 27.0063
17.5 | 1.6432 | 0.0657 | -0.0451 | 25.0107
18 | 1.6426 | 0.07145 | -0.0445 | 22.9895
18.5 | 1.637 | 0.07797 | -0.0442 | 20.9953
19 | 1.6356 | 0.08416 | -0.0443 | 19.4344
19.5 | 1.6297 | 0.09104 | -0.0448 | 17.9009
20 | 1.6217 | 0.09842 | -0.0458 | 16.4773

## 53. Re 2M Mach 0.25 (1)
BIGFOIL.COM POLAR EXPORT
GA 37A613
GA 37A613 |  |  |  | Cl Max: | 1.557 | at alpha= | 10.5 | deg
JavaFoil+Calcfoil stall+Eppler ext transition |  |  |  | L/D Max: | 171.474 | at alpha= | 6.5 | deg
Re: | 2000000 |  |  | Cd Min: | 0.00578 | at alpha= | 2 | deg
Mach: | 0.25 |  |  | Cl=0 at alpha= | -4.0847 | deg
|  |  |  | @ Cl=0.1, Cd= | 0.0080498
|  |  |  | @ Cl=0.4, Cd= | 0.0071671
|  |  |  | @ Cl=0.6, Cd= | 0.0063265
alpha (deg) | Cl | Cd | Cm | Cl/Cd
-15 | -0.064 | 0.11109 | -0.03 | -0.575
-14.5 | -0.061 | 0.10602 | -0.031 | -0.575
-14 | -0.093 | 0.10063 | -0.031 | -0.925
-13.5 | -0.161 | 0.09669 | -0.031 | -1.666
-13 | -0.203 | 0.09176 | -0.032 | -2.216
-12.5 | -0.238 | 0.08576 | -0.032 | -2.775
-12 | -0.267 | 0.08248 | -0.032 | -3.24
-11.5 | -0.291 | 0.07796 | -0.032 | -3.736
-11 | -0.31 | 0.07434 | -0.032 | -4.172
-10.5 | -0.323 | 0.06967 | -0.033 | -4.641
-10 | -0.331 | 0.06492 | -0.033 | -5.093
-9.5 | -0.331 | 0.06075 | -0.033 | -5.456
-9 | -0.326 | 0.05734 | -0.033 | -5.684
-8.5 | -0.314 | 0.05414 | -0.033 | -5.8
-8 | -0.296 | 0.05203 | -0.033 | -5.691
-7.5 | -0.272 | 0.04917 | -0.032 | -5.534
-7 | -0.243 | 0.04624 | -0.032 | -5.255
-6.5 | -0.209 | 0.04358 | -0.033 | -4.802
-6 | -0.172 | 0.0406 | -0.037 | -4.229
-5.5 | -0.161 | 0.00835 | -0.081 | -19.242
-5 | -0.106 | 0.00881 | -0.082 | -12.057
-4.5 | -0.049 | 0.00856 | -0.083 | -5.713
-4 | 0.01 | 0.00841 | -0.084 | 1.245
-3.5 | 0.071 | 0.00812 | -0.085 | 8.785
-3 | 0.133 | 0.00797 | -0.086 | 16.732
-2.5 | 0.196 | 0.00785 | -0.087 | 24.933
-2 | 0.259 | 0.00774 | -0.088 | 33.427
-1.5 | 0.322 | 0.00756 | -0.089 | 42.53
-1 | 0.385 | 0.00746 | -0.09 | 51.604
-0.5 | 0.448 | 0.00623 | -0.091 | 71.908
0 | 0.514 | 0.00619 | -0.092 | 82.989
0.5 | 0.577 | 0.00629 | -0.093 | 91.657
1 | 0.64 | 0.00639 | -0.094 | 100.102
1.5 | 0.703 | 0.00648 | -0.095 | 108.357
2 | 0.766 | 0.00578 | -0.096 | 132.507
2.5 | 0.828 | 0.00587 | -0.097 | 141.114
3 | 0.891 | 0.00597 | -0.098 | 149.392
3.5 | 0.954 | 0.00606 | -0.099 | 157.542
4 | 1.017 | 0.00627 | -0.1 | 162.079
4.5 | 1.074 | 0.00655 | -0.101 | 163.952
5 | 1.135 | 0.0068 | -0.102 | 166.977
5.5 | 1.193 | 0.00708 | -0.103 | 168.617
6 | 1.251 | 0.00733 | -0.104 | 170.625
6.5 | 1.306 | 0.00762 | -0.105 | 171.474
7 | 1.36 | 0.00815 | -0.105 | 166.987
7.5 | 1.411 | 0.01559 | -0.106 | 90.493
8 | 1.426 | 0.01734 | -0.105 | 82.232
8.5 | 1.464 | 0.01822 | -0.106 | 80.343
9 | 1.497 | 0.01931 | -0.106 | 77.541
9.5 | 1.526 | 0.02045 | -0.107 | 74.6
10 | 1.548 | 0.02175 | -0.107 | 71.19
10.5 | 1.557 | 0.02308 | -0.108 | 67.439
11 | 1.55 | 0.02483 | -0.108 | 62.45
11.5 | 1.533 | 0.02656 | -0.109 | 57.722
12 | 1.504 | 0.02854 | -0.109 | 52.683
12.5 | 1.462 | 0.03067 | -0.11 | 47.652
13 | 1.406 | 0.0336 | -0.11 | 41.842
13.5 | 1.338 | 0.03694 | -0.11 | 36.221
14 | 1.255 | 0.04147 | -0.11 | 30.275
14.5 | 1.159 | 0.0479 | -0.109 | 24.196
15 | 0.943 | 0.11096 | -0.073 | 8.497
15.5 | 0.847 | 0.12683 | -0.062 | 6.679

## 54. Re 2M Mach 0.25 (2)
BIGFOIL.COM POLAR EXPORT
GA 37A613
GA 37A613 |  |  |  | Cl Max: | 1.5923 | at alpha= | 16.5 | deg
XFOIL ncrit=9 |  |  |  | L/D Max: | 191.855 | at alpha= | 5 | deg
Re: | 2000000 |  |  | Cd Min: | 0.23852 | at alpha= | -20 | deg
Mach: | 0.25 |  |  | Cl=0 at alpha= | -4.0961 | deg
|  |  |  | @ Cl=0.1, Cd= | 0.007969
|  |  |  | @ Cl=0.4, Cd= | 0.0063859
|  |  |  | @ Cl=0.6, Cd= | 0.0047765
alpha (deg) | Cl | Cd | Cm | Cl/Cd
-20 | -0.5708 | 0.23852 | 0.0203 | -2.3931
-19.5 | -0.5523 | 0.23156 | 0.0158 | -2.3851
-18.5 | -0.5169 | 0.21819 | 0.0078 | -2.369
-18 | -0.4983 | 0.21229 | 0.0039 | -2.3473
-17.5 | -0.4797 | 0.20609 | 0 | -2.3276
-17 | -0.4612 | 0.19912 | -0.0039 | -2.3162
-16.5 | -0.4436 | 0.1917 | -0.008 | -2.314
-16 | -0.4272 | 0.18449 | -0.0119 | -2.3156
-15.5 | -0.4143 | 0.17803 | -0.0145 | -2.3271
-15 | -0.3998 | 0.17099 | -0.0177 | -2.3381
-14.5 | -0.3879 | 0.16323 | -0.0208 | -2.3764
-14 | -0.372 | 0.1574 | -0.0236 | -2.3634
-13.5 | -0.3563 | 0.1513 | -0.0266 | -2.3549
-13 | -0.3417 | 0.14479 | -0.0296 | -2.36
-12.5 | -0.3294 | 0.13691 | -0.0333 | -2.406
-11.5 | -0.3074 | 0.12209 | -0.04 | -2.5178
-11 | -0.2971 | 0.11473 | -0.0432 | -2.5896
-10.5 | -0.2876 | 0.1072 | -0.0466 | -2.6828
-10 | -0.2872 | 0.098 | -0.0506 | -2.9306
-9.5 | -0.2767 | 0.0916 | -0.0538 | -3.0207
-9 | -0.2653 | 0.08527 | -0.0573 | -3.1113
-8.5 | -0.2557 | 0.0784 | -0.0617 | -3.2615
-8 | -0.2507 | 0.06851 | -0.0699 | -3.6593
-7.5 | -0.2439 | 0.05548 | -0.0866 | -4.3962
-7 | -0.2669 | 0.03156 | -0.0988 | -8.4569
-6.5 | -0.2688 | 0.01359 | -0.0955 | -19.7792
-5.5 | -0.1588 | 0.01098 | -0.0943 | -14.4627
-5 | -0.1025 | 0.01007 | -0.0938 | -10.1787
-4.5 | -0.0454 | 0.00936 | -0.0934 | -4.8504
-4 | 0.0108 | 0.00853 | -0.093 | 1.2661
-3.5 | 0.0687 | 0.00815 | -0.0929 | 8.4294
-3 | 0.1275 | 0.00781 | -0.093 | 16.3252
-2.5 | 0.1861 | 0.00754 | -0.0931 | 24.6817
-2 | 0.2446 | 0.00733 | -0.0933 | 33.3697
-1.5 | 0.3037 | 0.00712 | -0.0936 | 42.6545
-1 | 0.362 | 0.00686 | -0.0939 | 52.7697
-0.5 | 0.4165 | 0.00618 | -0.0938 | 67.3948
0 | 0.4727 | 0.00567 | -0.0939 | 83.3686
0.5 | 0.5301 | 0.00543 | -0.0941 | 97.6243
1 | 0.5776 | 0.00478 | -0.092 | 120.8368
1.5 | 0.6415 | 0.00477 | -0.0931 | 134.4864
2 | 0.715 | 0.00486 | -0.0967 | 147.1193
2.5 | 0.785 | 0.00499 | -0.0996 | 157.3146
3 | 0.8581 | 0.00507 | -0.1033 | 169.2505
3.5 | 0.9268 | 0.0052 | -0.1059 | 178.2308
4 | 0.981 | 0.00529 | -0.1053 | 185.4442
4.5 | 1.033 | 0.00548 | -0.1043 | 188.5036
5 | 1.0859 | 0.00566 | -0.1033 | 191.8551
5.5 | 1.136 | 0.006 | -0.1019 | 189.3333
6 | 1.1791 | 0.00674 | -0.0993 | 174.9407
6.5 | 1.2079 | 0.0084 | -0.0944 | 143.7976
7 | 1.2368 | 0.01006 | -0.0899 | 122.9423
7.5 | 1.2644 | 0.01165 | -0.0852 | 108.5322
8 | 1.2882 | 0.01307 | -0.08 | 98.5616
8.5 | 1.3156 | 0.01456 | -0.0759 | 90.3571
9 | 1.3424 | 0.01634 | -0.0724 | 82.1542
9.5 | 1.3701 | 0.01832 | -0.0695 | 74.7871
10 | 1.3974 | 0.02051 | -0.067 | 68.1326
10.5 | 1.4222 | 0.023 | -0.0644 | 61.8348
11 | 1.4486 | 0.0254 | -0.0622 | 57.0315
11.5 | 1.4678 | 0.02838 | -0.0595 | 51.7195
12 | 1.4896 | 0.0312 | -0.0571 | 47.7436
12.5 | 1.509 | 0.03425 | -0.0547 | 44.0584
13 | 1.5202 | 0.03812 | -0.0521 | 39.8793
13.5 | 1.5401 | 0.04137 | -0.0502 | 37.2275
14 | 1.5553 | 0.04514 | -0.0483 | 34.455
14.5 | 1.5668 | 0.04936 | -0.0464 | 31.7423
15 | 1.5796 | 0.05359 | -0.0448 | 29.4756
15.5 | 1.5829 | 0.05886 | -0.0432 | 26.8926
16 | 1.5892 | 0.06403 | -0.042 | 24.8196
16.5 | 1.5923 | 0.06969 | -0.0411 | 22.8483
17 | 1.5908 | 0.07597 | -0.0404 | 20.9398
17.5 | 1.5769 | 0.08401 | -0.0404 | 18.7704
18 | 1.5684 | 0.09159 | -0.0407 | 17.1241
18.5 | 1.5552 | 0.1001 | -0.0418 | 15.5365
19 | 1.5379 | 0.10939 | -0.0438 | 14.0589
19.5 | 1.5176 | 0.11951 | -0.0466 | 12.6985
20 | 1.4943 | 0.13047 | -0.0507 | 11.4532

## 55. Re 2M Mach 0.50 (1)
BIGFOIL.COM POLAR EXPORT
GA 37A613
GA 37A613 |  |  |  | Cl Max: | 1.481 | at alpha= | 8 | deg
JavaFoil+Calcfoil stall+Eppler ext transition |  |  |  | L/D Max: | 164.564 | at alpha= | 6 | deg
Re: | 2000000 |  |  | Cd Min: | 0.00642 | at alpha= | 2.5 | deg
Mach: | 0.5 |  |  | Cl=0 at alpha= | -4.09 | deg
|  |  |  | @ Cl=0.1, Cd= | 0.0085877
|  |  |  | @ Cl=0.4, Cd= | 0.0078117
|  |  |  | @ Cl=0.6, Cd= | 0.0066114
alpha (deg) | Cl | Cd | Cm | Cl/Cd
-20 | -0.877 | 0.1765 | -0.035 | -4.967
-19.5 | -0.85 | 0.17249 | -0.036 | -4.93
-19 | -0.826 | 0.16813 | -0.037 | -4.911
-18.5 | -0.798 | 0.16411 | -0.037 | -4.861
-18 | -0.769 | 0.15603 | -0.036 | -4.928
-17.5 | -0.741 | 0.15264 | -0.036 | -4.858
-17 | -0.714 | 0.14807 | -0.036 | -4.823
-16.5 | -0.686 | 0.16877 | -0.035 | -4.064
-16 | -0.66 | 0.13579 | -0.036 | -4.858
-15.5 | -0.632 | 0.13349 | -0.036 | -4.738
-15 | -0.605 | 0.12741 | -0.036 | -4.749
-14.5 | -0.578 | 0.12475 | -0.037 | -4.632
-14 | -0.551 | 0.12278 | -0.037 | -4.486
-13.5 | -0.524 | 0.11399 | -0.038 | -4.593
-13 | -0.497 | 0.10686 | -0.039 | -4.647
-12.5 | -0.467 | 0.1032 | -0.036 | -4.529
-12 | -0.44 | 0.09929 | -0.036 | -4.43
-11.5 | -0.412 | 0.095 | -0.036 | -4.342
-11 | -0.385 | 0.09153 | -0.037 | -4.206
-10.5 | -0.357 | 0.08875 | -0.037 | -4.027
-10 | -0.33 | 0.08454 | -0.038 | -3.901
-9.5 | -0.302 | 0.08187 | -0.038 | -3.69
-9 | -0.274 | 0.08039 | -0.038 | -3.412
-8.5 | -0.246 | 0.06297 | -0.038 | -3.914
-8 | -0.219 | 0.05352 | -0.04 | -4.09
-7.5 | -0.191 | 0.04926 | -0.041 | -3.881
-7 | -0.163 | 0.04708 | -0.041 | -3.466
-6.5 | -0.135 | 0.04523 | -0.038 | -2.985
-6 | -0.107 | 0.04239 | -0.037 | -2.525
-5.5 | -0.079 | 0.04112 | -0.039 | -1.924
-5 | -0.079 | 0.03868 | -0.038 | -2.042
-4.5 | -0.041 | 0.0374 | -0.038 | -1.085
-4 | 0.009 | 0.03503 | -0.042 | 0.259
-3.5 | 0.078 | 0.00861 | -0.095 | 9.049
-3 | 0.147 | 0.00854 | -0.096 | 17.239
-2.5 | 0.218 | 0.00819 | -0.097 | 26.575
-2 | 0.288 | 0.00806 | -0.098 | 35.749
-1.5 | 0.359 | 0.00788 | -0.099 | 45.53
-1 | 0.431 | 0.00776 | -0.1 | 55.488
-0.5 | 0.5 | 0.0065 | -0.102 | 76.981
0 | 0.575 | 0.00659 | -0.103 | 87.2
0.5 | 0.645 | 0.00665 | -0.104 | 96.95
1 | 0.715 | 0.00678 | -0.105 | 105.499
1.5 | 0.786 | 0.00694 | -0.106 | 113.203
2 | 0.856 | 0.00707 | -0.107 | 121.086
2.5 | 0.926 | 0.00642 | -0.108 | 144.316
3 | 0.997 | 0.00659 | -0.109 | 151.289
3.5 | 1.067 | 0.00674 | -0.11 | 158.217
4 | 1.137 | 0.00704 | -0.111 | 161.607
4.5 | 1.198 | 0.00734 | -0.112 | 163.368
5 | 1.264 | 0.00776 | -0.114 | 162.833
5.5 | 1.327 | 0.00806 | -0.115 | 164.561
6 | 1.386 | 0.00842 | -0.116 | 164.564
6.5 | 1.441 | 0.0093 | -0.117 | 154.877
7 | 1.439 | 0.02026 | -0.114 | 71.017
7.5 | 1.469 | 0.02186 | -0.114 | 67.192
8 | 1.481 | 0.02363 | -0.115 | 62.688
8.5 | 1.465 | 0.02568 | -0.115 | 57.049
9 | 1.386 | 0.02836 | -0.116 | 48.88
9.5 | 0.899 | 0.03116 | -0.116 | 28.863
10 | 0.788 | 0.07 | -0.052 | 11.252
10.5 | 0.96 | 0.03479 | -0.118 | 27.594
11 | 0.845 | 0.0807 | -0.06 | 10.469
11.5 | 0.871 | 0.09792 | -0.057 | 8.896
12 | 0.899 | 0.10203 | -0.058 | 8.808
12.5 | 0.926 | 0.10769 | -0.06 | 8.601
13 | 0.959 | 0.11565 | -0.07 | 8.294

## 56. Re 2M Mach 0.50 (2)
BIGFOIL.COM POLAR EXPORT
GA 37A613
GA 37A613 |  |  |  | Cl Max: | 1.4405 | at alpha= | 12 | deg
XFOIL ncrit=9 |  |  |  | L/D Max: | 193.281 | at alpha= | 5 | deg
Re: | 2000000 |  |  | Cd Min: | 0.24134 | at alpha= | -19 | deg
Mach: | 0.5 |  |  | Cl=0 at alpha= | -4.2185 | deg
|  |  |  | @ Cl=0.1, Cd= | 0.0094202
|  |  |  | @ Cl=0.4, Cd= | 0.0073621
|  |  |  | @ Cl=0.6, Cd= | 0.0059555
alpha (deg) | Cl | Cd | Cm | Cl/Cd
-19 | -0.556 | 0.24134 | 0.0125 | -2.3038
-18.5 | -0.5331 | 0.23412 | 0.0077 | -2.277
-18 | -0.5099 | 0.22682 | 0.0029 | -2.248
-17.5 | -0.4868 | 0.21938 | -0.0019 | -2.219
-17 | -0.4662 | 0.21191 | -0.0056 | -2.2
-16.5 | -0.4465 | 0.20426 | -0.0095 | -2.1859
-16 | -0.4253 | 0.19651 | -0.0139 | -2.1643
-15.5 | -0.4043 | 0.18874 | -0.0184 | -2.1421
-15 | -0.384 | 0.18099 | -0.0227 | -2.1217
-14.5 | -0.3645 | 0.17368 | -0.026 | -2.0987
-14 | -0.3442 | 0.16689 | -0.0296 | -2.0624
-13.5 | -0.3242 | 0.15993 | -0.0333 | -2.0271
-12.5 | -0.2882 | 0.14444 | -0.0412 | -1.9953
-12 | -0.2722 | 0.1369 | -0.0449 | -1.9883
-11.5 | -0.2565 | 0.12956 | -0.0483 | -1.9798
-10.5 | -0.2274 | 0.1153 | -0.0541 | -1.9722
-10 | -0.2119 | 0.10874 | -0.0571 | -1.9487
-9.5 | -0.197 | 0.10208 | -0.0603 | -1.9299
-9 | -0.1829 | 0.09531 | -0.0637 | -1.919
-8.5 | -0.1721 | 0.08703 | -0.0687 | -1.9775
-8 | -0.1612 | 0.07943 | -0.0729 | -2.0295
-7.5 | -0.1509 | 0.07184 | -0.0777 | -2.1005
-7 | -0.1474 | 0.06337 | -0.0839 | -2.326
-6.5 | -0.1387 | 0.05495 | -0.0941 | -2.5241
-6 | -0.1165 | 0.04545 | -0.1057 | -2.5633
-5.5 | -0.0922 | 0.03598 | -0.1126 | -2.5625
-5 | -0.0617 | 0.02702 | -0.1148 | -2.2835
-4.5 | -0.0259 | 0.01833 | -0.1135 | -1.413
-4 | 0.0201 | 0.01193 | -0.1104 | 1.6848
-3.5 | 0.0802 | 0.0097 | -0.1084 | 8.268
-3 | 0.146 | 0.00877 | -0.1073 | 16.6477
-2.5 | 0.2126 | 0.00818 | -0.1066 | 25.9902
-1.5 | 0.3467 | 0.00752 | -0.106 | 46.1037
-1 | 0.4142 | 0.00732 | -0.1061 | 56.5847
-0.5 | 0.4793 | 0.00696 | -0.1061 | 68.8649
0 | 0.5401 | 0.00609 | -0.1057 | 88.6864
0.5 | 0.6069 | 0.00594 | -0.106 | 102.1717
1 | 0.6641 | 0.0053 | -0.1044 | 125.3019
1.5 | 0.7285 | 0.0052 | -0.1036 | 140.0962
2 | 0.8117 | 0.00532 | -0.1072 | 152.5752
2.5 | 0.8946 | 0.00548 | -0.1108 | 163.2482
3.5 | 1.0573 | 0.00578 | -0.1168 | 182.9239
4 | 1.1182 | 0.00592 | -0.1152 | 188.8851
4.5 | 1.1781 | 0.00612 | -0.1132 | 192.5
5 | 1.237 | 0.0064 | -0.1108 | 193.2812
5.5 | 1.2939 | 0.00686 | -0.108 | 188.6152
6 | 1.3205 | 0.00855 | -0.1005 | 154.4444
6.5 | 1.3218 | 0.01098 | -0.0897 | 120.3825
7 | 1.3171 | 0.01458 | -0.081 | 90.3361
7.5 | 1.3192 | 0.01898 | -0.0753 | 69.5047
8 | 1.3305 | 0.02301 | -0.0707 | 57.8227
8.5 | 1.346 | 0.0268 | -0.0665 | 50.2239
9 | 1.3613 | 0.03066 | -0.0623 | 44.3999
9.5 | 1.3783 | 0.03453 | -0.0583 | 39.916
10 | 1.3976 | 0.03847 | -0.0547 | 36.3296
10.5 | 1.4123 | 0.04292 | -0.0511 | 32.9054
11 | 1.4262 | 0.04763 | -0.0476 | 29.9433
11.5 | 1.4382 | 0.05264 | -0.0444 | 27.3214
12 | 1.4405 | 0.0587 | -0.0414 | 24.54
12.5 | 1.4393 | 0.06527 | -0.0386 | 22.0515
13 | 1.429 | 0.07295 | -0.0365 | 19.5888
13.5 | 1.4102 | 0.08173 | -0.035 | 17.2544
14 | 1.3863 | 0.09149 | -0.0347 | 15.1525
14.5 | 1.3581 | 0.10242 | -0.0361 | 13.2601
15 | 1.3278 | 0.11434 | -0.0394 | 11.6127
15.5 | 1.2979 | 0.12715 | -0.0446 | 10.2076
16 | 1.2672 | 0.1409 | -0.0515 | 8.9936
16.5 | 1.238 | 0.15552 | -0.06 | 7.9604
17 | 1.2128 | 0.17043 | -0.0692 | 7.1161

## 57. Re 3M Mach 0.00 (1)
BIGFOIL.COM POLAR EXPORT
GA 37A613
GA 37A613 |  |  |  | Cl Max: | 1.586 | at alpha= | 11.5 | deg
JavaFoil+Calcfoil stall+Eppler ext transition |  |  |  | L/D Max: | 182.31 | at alpha= | 6 | deg
Re: | 3000000 |  |  | Cd Min: | 0.00546 | at alpha= | 2.5 | deg
Mach: | 0 |  |  | Cl=0 at alpha= | -4.0862 | deg
|  |  |  | @ Cl=0.1, Cd= | 0.007478
|  |  |  | @ Cl=0.4, Cd= | 0.0064531
|  |  |  | @ Cl=0.6, Cd= | 0.0059573
alpha (deg) | Cl | Cd | Cm | Cl/Cd
-17.5 | -0.367 | 0.13172 | -0.029 | -2.785
-17 | -0.378 | 0.12576 | -0.03 | -3.004
-16.5 | -0.388 | 0.12038 | -0.03 | -3.227
-16 | -0.399 | 0.1146 | -0.03 | -3.479
-15.5 | -0.408 | 0.1095 | -0.031 | -3.729
-15 | -0.417 | 0.10421 | -0.031 | -4.001
-14.5 | -0.425 | 0.09889 | -0.031 | -4.297
-14 | -0.431 | 0.09476 | -0.031 | -4.552
-13.5 | -0.436 | 0.08981 | -0.032 | -4.858
-13 | -0.439 | 0.08609 | -0.031 | -5.099
-12.5 | -0.44 | 0.08145 | -0.032 | -5.404
-12 | -0.439 | 0.07657 | -0.032 | -5.731
-11.5 | -0.435 | 0.07302 | -0.032 | -5.952
-11 | -0.428 | 0.06858 | -0.033 | -6.239
-10.5 | -0.419 | 0.06426 | -0.036 | -6.516
-10 | -0.405 | 0.06018 | -0.036 | -6.731
-9.5 | -0.388 | 0.05662 | -0.037 | -6.857
-9 | -0.367 | 0.05401 | -0.038 | -6.805
-8.5 | -0.342 | 0.05234 | -0.035 | -6.531
-8 | -0.314 | 0.04881 | -0.036 | -6.435
-7.5 | -0.283 | 0.04655 | -0.036 | -6.075
-7 | -0.25 | 0.04257 | -0.041 | -5.867
-6.5 | -0.26 | 0.00808 | -0.076 | -32.204
-6 | -0.211 | 0.00805 | -0.077 | -26.195
-5.5 | -0.159 | 0.00784 | -0.078 | -20.249
-5 | -0.104 | 0.00788 | -0.079 | -13.233
-4.5 | -0.048 | 0.00792 | -0.08 | -6.036
-4 | 0.01 | 0.00768 | -0.081 | 1.327
-3.5 | 0.069 | 0.00754 | -0.082 | 9.204
-3 | 0.129 | 0.00742 | -0.083 | 17.441
-2.5 | 0.19 | 0.00729 | -0.084 | 26.052
-2 | 0.251 | 0.00719 | -0.085 | 34.853
-1.5 | 0.312 | 0.00702 | -0.086 | 44.384
-1 | 0.373 | 0.00694 | -0.087 | 53.785
-0.5 | 0.434 | 0.00584 | -0.088 | 74.221
0 | 0.498 | 0.00587 | -0.089 | 84.799
0.5 | 0.559 | 0.00593 | -0.09 | 94.243
1 | 0.619 | 0.00597 | -0.091 | 103.698
1.5 | 0.68 | 0.00601 | -0.092 | 113.197
2 | 0.741 | 0.00609 | -0.093 | 121.635
2.5 | 0.802 | 0.00546 | -0.094 | 147.04
3 | 0.863 | 0.00553 | -0.095 | 156.019
3.5 | 0.924 | 0.00568 | -0.096 | 162.697
4 | 0.985 | 0.00574 | -0.096 | 171.411
4.5 | 1.041 | 0.00599 | -0.097 | 173.675
5 | 1.099 | 0.00619 | -0.098 | 177.519
5.5 | 1.157 | 0.00641 | -0.099 | 180.351
6 | 1.213 | 0.00665 | -0.1 | 182.31
6.5 | 1.268 | 0.00713 | -0.101 | 177.787
7 | 1.322 | 0.00903 | -0.102 | 146.368
7.5 | 1.373 | 0.0141 | -0.103 | 97.323
8 | 1.421 | 0.01429 | -0.104 | 99.445
8.5 | 1.467 | 0.01483 | -0.105 | 98.881
9 | 1.509 | 0.01554 | -0.106 | 97.088
9.5 | 1.516 | 0.01729 | -0.105 | 87.719
10 | 1.547 | 0.01819 | -0.105 | 85.095
10.5 | 1.569 | 0.01921 | -0.106 | 81.681
11 | 1.581 | 0.02024 | -0.106 | 78.113
11.5 | 1.586 | 0.02157 | -0.107 | 73.547
12 | 1.585 | 0.02291 | -0.107 | 69.168
12.5 | 1.576 | 0.02441 | -0.108 | 64.541
13 | 1.56 | 0.02608 | -0.108 | 59.822
13.5 | 1.538 | 0.02792 | -0.109 | 55.092
14 | 1.51 | 0.03002 | -0.109 | 50.302
14.5 | 1.476 | 0.03243 | -0.109 | 45.519
15 | 1.438 | 0.0347 | -0.11 | 41.45
15.5 | 1.396 | 0.03769 | -0.11 | 37.027
16 | 1.35 | 0.04044 | -0.11 | 33.39
16.5 | 1.301 | 0.04412 | -0.11 | 29.492

## 58. Re 3M Mach 0.00 (2)
BIGFOIL.COM POLAR EXPORT
GA 37A613
GA 37A613 |  |  |  | Cl Max: | 1.7124 | at alpha= | 18.5 | deg
XFOIL ncrit=9 |  |  |  | L/D Max: | 207.78 | at alpha= | 4.5 | deg
Re: | 3000000 |  |  | Cd Min: | 0.18731 | at alpha= | -16.5 | deg
Mach: | 0 |  |  | Cl=0 at alpha= | -4.0894 | deg
|  |  |  | @ Cl=0.1, Cd= | 0.0070347
|  |  |  | @ Cl=0.4, Cd= | 0.0058511
|  |  |  | @ Cl=0.6, Cd= | 0.004275
alpha (deg) | Cl | Cd | Cm | Cl/Cd
-16.5 | -0.4522 | 0.18731 | -0.0067 | -2.4142
-16 | -0.439 | 0.18205 | -0.0088 | -2.4114
-15.5 | -0.4233 | 0.17598 | -0.012 | -2.4054
-15 | -0.408 | 0.16966 | -0.0152 | -2.4048
-14.5 | -0.3936 | 0.16262 | -0.0184 | -2.4204
-14 | -0.3822 | 0.15464 | -0.0219 | -2.4715
-13 | -0.3602 | 0.13975 | -0.0283 | -2.5775
-11.5 | -0.7161 | 0.03071 | -0.0916 | -23.3181
-11 | -0.7106 | 0.02236 | -0.091 | -31.78
-10.5 | -0.678 | 0.01825 | -0.0899 | -37.1507
-10 | -0.6351 | 0.01578 | -0.0892 | -40.2471
-9.5 | -0.5869 | 0.01422 | -0.0887 | -41.2729
-9 | -0.5356 | 0.01313 | -0.0885 | -40.7921
-8.5 | -0.4826 | 0.01239 | -0.0885 | -38.9508
-8 | -0.4292 | 0.01161 | -0.0884 | -36.9681
-7.5 | -0.3756 | 0.01089 | -0.0884 | -34.4904
-7 | -0.3211 | 0.01029 | -0.0884 | -31.2051
-6.5 | -0.2657 | 0.00989 | -0.0886 | -26.8655
-6 | -0.212 | 0.0091 | -0.0884 | -23.2967
-5.5 | -0.1579 | 0.00844 | -0.0883 | -18.7085
-5 | -0.1022 | 0.00804 | -0.0885 | -12.7114
-4.5 | -0.0464 | 0.00773 | -0.0886 | -6.0026
-4 | 0.0101 | 0.00744 | -0.0889 | 1.3575
-3.5 | 0.0663 | 0.00713 | -0.0891 | 9.2987
-3 | 0.1229 | 0.00697 | -0.0894 | 17.6327
-2.5 | 0.1799 | 0.00674 | -0.0898 | 26.6914
-2 | 0.2367 | 0.00659 | -0.0902 | 35.9181
-1.5 | 0.2933 | 0.00646 | -0.0905 | 45.4025
-1 | 0.3502 | 0.00623 | -0.091 | 56.2119
-0.5 | 0.4054 | 0.00581 | -0.0912 | 69.7762
0 | 0.458 | 0.00518 | -0.0912 | 88.417
0.5 | 0.5147 | 0.00504 | -0.0916 | 102.123
1 | 0.5676 | 0.00455 | -0.0914 | 124.7473
1.5 | 0.6159 | 0.00414 | -0.0899 | 148.7681
2 | 0.6746 | 0.00418 | -0.0905 | 161.3876
2.5 | 0.7403 | 0.00425 | -0.093 | 174.1882
3 | 0.8051 | 0.00437 | -0.0953 | 184.2334
3.5 | 0.872 | 0.00447 | -0.0982 | 195.0783
4 | 0.9377 | 0.00462 | -0.1008 | 202.9654
4.5 | 1.0015 | 0.00482 | -0.1031 | 207.7801
5 | 1.0507 | 0.00507 | -0.1022 | 207.2387
5.5 | 1.0917 | 0.00578 | -0.0997 | 188.8754
6 | 1.1248 | 0.00697 | -0.0959 | 161.3773
6.5 | 1.1599 | 0.00819 | -0.0927 | 141.6239
7 | 1.1973 | 0.00935 | -0.0901 | 128.0535
7.5 | 1.2359 | 0.01041 | -0.0878 | 118.7224
8 | 1.2754 | 0.01134 | -0.0857 | 112.4691
8.5 | 1.3144 | 0.0122 | -0.0836 | 107.7377
9 | 1.3482 | 0.01308 | -0.0805 | 103.0734
9.5 | 1.3784 | 0.0142 | -0.0772 | 97.0704
10 | 1.4094 | 0.01542 | -0.0745 | 91.4008
10.5 | 1.4418 | 0.01668 | -0.0723 | 86.4388
11 | 1.4703 | 0.01832 | -0.07 | 80.2566
11.5 | 1.5015 | 0.01989 | -0.0682 | 75.4902
12 | 1.529 | 0.0218 | -0.0664 | 70.1376
12.5 | 1.5513 | 0.02417 | -0.0642 | 64.1829
13 | 1.5778 | 0.02624 | -0.0626 | 60.1296
13.5 | 1.6 | 0.02866 | -0.0607 | 55.8269
14 | 1.6172 | 0.0315 | -0.0586 | 51.3397
14.5 | 1.6358 | 0.03428 | -0.0568 | 47.7188
15 | 1.6526 | 0.03735 | -0.0551 | 44.2463
15.5 | 1.664 | 0.04095 | -0.0532 | 40.6349
16 | 1.6788 | 0.04439 | -0.0518 | 37.8193
16.5 | 1.6891 | 0.04831 | -0.0504 | 34.9638
17 | 1.6956 | 0.05275 | -0.049 | 32.1441
17.5 | 1.7046 | 0.057 | -0.048 | 29.9053
18 | 1.7102 | 0.06172 | -0.0471 | 27.709
18.5 | 1.7124 | 0.06693 | -0.0464 | 25.5849
19 | 1.7117 | 0.07256 | -0.0459 | 23.5901
19.5 | 1.7047 | 0.07912 | -0.0457 | 21.5458
20 | 1.7008 | 0.08546 | -0.0459 | 19.9017

## 59. Re 3M Mach 0.10 (1)
BIGFOIL.COM POLAR EXPORT
GA 37A613
GA 37A613 |  |  |  | Cl Max: | 1.582 | at alpha= | 11.5 | deg
JavaFoil+Calcfoil stall+Eppler ext transition |  |  |  | L/D Max: | 181.644 | at alpha= | 6 | deg
Re: | 3000000 |  |  | Cd Min: | 0.00549 | at alpha= | 2.5 | deg
Mach: | 0.1 |  |  | Cl=0 at alpha= | -4.0862 | deg
|  |  |  | @ Cl=0.1, Cd= | 0.007425
|  |  |  | @ Cl=0.4, Cd= | 0.0065146
|  |  |  | @ Cl=0.6, Cd= | 0.0059552
alpha (deg) | Cl | Cd | Cm | Cl/Cd
-17 | -0.335 | 0.12707 | -0.03 | -2.636
-16.5 | -0.348 | 0.1211 | -0.03 | -2.872
-16 | -0.36 | 0.11565 | -0.03 | -3.116
-15.5 | -0.372 | 0.11006 | -0.031 | -3.383
-15 | -0.384 | 0.10519 | -0.031 | -3.647
-14.5 | -0.394 | 0.09935 | -0.032 | -3.968
-14 | -0.403 | 0.09487 | -0.031 | -4.251
-13.5 | -0.411 | 0.09063 | -0.032 | -4.535
-13 | -0.417 | 0.0876 | -0.031 | -4.755
-12.5 | -0.42 | 0.08191 | -0.032 | -5.133
-12 | -0.422 | 0.07745 | -0.032 | -5.447
-11.5 | -0.42 | 0.07337 | -0.032 | -5.73
-11 | -0.416 | 0.06895 | -0.033 | -6.033
-10.5 | -0.409 | 0.06471 | -0.036 | -6.32
-10 | -0.397 | 0.06055 | -0.036 | -6.564
-9.5 | -0.382 | 0.05718 | -0.036 | -6.684
-9 | -0.363 | 0.05432 | -0.038 | -6.689
-8.5 | -0.34 | 0.05141 | -0.038 | -6.617
-8 | -0.312 | 0.04899 | -0.035 | -6.374
-7.5 | -0.282 | 0.04682 | -0.035 | -6.018
-7 | -0.249 | 0.04308 | -0.04 | -5.781
-6.5 | -0.26 | 0.0081 | -0.077 | -32.133
-6 | -0.211 | 0.00812 | -0.078 | -26.016
-5.5 | -0.159 | 0.0079 | -0.079 | -20.133
-5 | -0.105 | 0.00792 | -0.08 | -13.199
-4.5 | -0.048 | 0.00801 | -0.081 | -5.99
-4 | 0.01 | 0.00761 | -0.082 | 1.345
-3.5 | 0.07 | 0.0075 | -0.083 | 9.287
-3 | 0.13 | 0.00735 | -0.084 | 17.679
-2.5 | 0.191 | 0.0074 | -0.085 | 25.803
-2 | 0.252 | 0.00716 | -0.086 | 35.188
-1.5 | 0.313 | 0.00707 | -0.086 | 44.285
-1 | 0.375 | 0.00699 | -0.087 | 53.623
-0.5 | 0.436 | 0.00583 | -0.088 | 74.798
0 | 0.5 | 0.00588 | -0.089 | 85.017
0.5 | 0.561 | 0.00593 | -0.09 | 94.622
1 | 0.623 | 0.00597 | -0.091 | 104.316
1.5 | 0.684 | 0.00605 | -0.092 | 113.014
2 | 0.745 | 0.00613 | -0.093 | 121.473
2.5 | 0.806 | 0.00549 | -0.094 | 146.94
3 | 0.867 | 0.00557 | -0.095 | 155.772
3.5 | 0.929 | 0.00574 | -0.096 | 161.708
4 | 0.99 | 0.00578 | -0.097 | 171.323
4.5 | 1.046 | 0.00604 | -0.098 | 173.066
5 | 1.105 | 0.00619 | -0.099 | 178.426
5.5 | 1.162 | 0.00642 | -0.1 | 181.089
6 | 1.219 | 0.00671 | -0.101 | 181.644
6.5 | 1.274 | 0.0072 | -0.102 | 176.908
7 | 1.328 | 0.00913 | -0.103 | 145.396
7.5 | 1.379 | 0.01381 | -0.104 | 99.857
8 | 1.427 | 0.01446 | -0.105 | 98.675
8.5 | 1.472 | 0.01503 | -0.106 | 97.957
9 | 1.514 | 0.01571 | -0.107 | 96.381
9.5 | 1.519 | 0.01752 | -0.105 | 86.751
10 | 1.549 | 0.01844 | -0.106 | 84.032
10.5 | 1.569 | 0.01949 | -0.106 | 80.508
11 | 1.579 | 0.02064 | -0.107 | 76.533
11.5 | 1.582 | 0.02195 | -0.107 | 72.089
12 | 1.577 | 0.02339 | -0.108 | 67.41
12.5 | 1.565 | 0.02491 | -0.108 | 62.813
13 | 1.544 | 0.02671 | -0.109 | 57.818
13.5 | 1.518 | 0.02855 | -0.109 | 53.182
14 | 1.485 | 0.03058 | -0.11 | 48.568
14.5 | 1.446 | 0.03306 | -0.11 | 43.738
15 | 1.401 | 0.03606 | -0.11 | 38.854
15.5 | 1.352 | 0.03901 | -0.11 | 34.671
16 | 1.3 | 0.04234 | -0.11 | 30.707
16.5 | 1.244 | 0.04663 | -0.11 | 26.67

## 60. Re 3M Mach 0.10 (2)
BIGFOIL.COM POLAR EXPORT
GA 37A613
GA 37A613 |  |  |  | Cl Max: | 1.702 | at alpha= | 18 | deg
XFOIL ncrit=9 |  |  |  | L/D Max: | 208.202 | at alpha= | 4.5 | deg
Re: | 3000000 |  |  | Cd Min: | 0.17644 | at alpha= | -15.5 | deg
Mach: | 0.1 |  |  | Cl=0 at alpha= | -4.0888 | deg
|  |  |  | @ Cl=0.1, Cd= | 0.0070545
|  |  |  | @ Cl=0.4, Cd= | 0.0058898
|  |  |  | @ Cl=0.6, Cd= | 0.0043257
alpha (deg) | Cl | Cd | Cm | Cl/Cd
-15.5 | -0.4223 | 0.17644 | -0.0122 | -2.3934
-15 | -0.4068 | 0.17009 | -0.0154 | -2.3917
-14.5 | -0.3921 | 0.16303 | -0.0187 | -2.4051
-14 | -0.3804 | 0.15511 | -0.0222 | -2.4525
-12 | -0.3442 | 0.12428 | -0.0349 | -2.7696
-10.5 | -0.6673 | 0.02173 | -0.0923 | -30.7087
-10 | -0.6324 | 0.01773 | -0.0913 | -35.6684
-9.5 | -0.5873 | 0.01546 | -0.0905 | -37.9884
-9 | -0.5374 | 0.01395 | -0.0901 | -38.5233
-8.5 | -0.4851 | 0.01293 | -0.0898 | -37.5174
-8 | -0.4315 | 0.01208 | -0.0897 | -35.7202
-7.5 | -0.3779 | 0.01119 | -0.0894 | -33.7712
-7 | -0.3234 | 0.01048 | -0.0893 | -30.8588
-6.5 | -0.2678 | 0.01 | -0.0894 | -26.78
-6 | -0.2125 | 0.00942 | -0.0894 | -22.5584
-5.5 | -0.159 | 0.00853 | -0.0891 | -18.6401
-5 | -0.1029 | 0.0081 | -0.0892 | -12.7037
-4.5 | -0.0468 | 0.00777 | -0.0893 | -6.0232
-4 | 0.0101 | 0.00747 | -0.0895 | 1.3521
-3.5 | 0.0666 | 0.00716 | -0.0897 | 9.3017
-3 | 0.1236 | 0.00698 | -0.09 | 17.7077
-2.5 | 0.1809 | 0.00675 | -0.0903 | 26.8
-2 | 0.2381 | 0.00661 | -0.0907 | 36.0212
-1.5 | 0.2952 | 0.00647 | -0.0911 | 45.626
-1 | 0.3524 | 0.00625 | -0.0915 | 56.384
-0.5 | 0.4079 | 0.00583 | -0.0917 | 69.9657
0.5 | 0.5179 | 0.00505 | -0.0921 | 102.5545
1 | 0.5711 | 0.00457 | -0.0919 | 124.9672
1.5 | 0.6196 | 0.00416 | -0.0904 | 148.9423
2 | 0.6787 | 0.00418 | -0.091 | 162.3684
2.5 | 0.7446 | 0.00427 | -0.0934 | 174.3794
3 | 0.81 | 0.00438 | -0.0958 | 184.9315
3.5 | 0.8773 | 0.00449 | -0.0987 | 195.3898
4 | 0.9435 | 0.00464 | -0.1013 | 203.3405
4.5 | 1.0077 | 0.00484 | -0.1036 | 208.2025
5 | 1.0571 | 0.0051 | -0.1026 | 207.2745
5.5 | 1.098 | 0.00582 | -0.1 | 188.6598
6.5 | 1.1656 | 0.00829 | -0.0928 | 140.6031
7 | 1.2029 | 0.00947 | -0.0901 | 127.0222
7.5 | 1.2411 | 0.01055 | -0.0876 | 117.6398
8 | 1.2807 | 0.01148 | -0.0854 | 111.5592
8.5 | 1.3185 | 0.01234 | -0.0829 | 106.8476
9 | 1.3507 | 0.01332 | -0.0795 | 101.4039
9.5 | 1.3814 | 0.01448 | -0.0763 | 95.4006
10 | 1.4124 | 0.01578 | -0.0736 | 89.5057
10.5 | 1.4442 | 0.01717 | -0.0714 | 84.1118
11 | 1.4731 | 0.01888 | -0.0692 | 78.0244
11.5 | 1.5036 | 0.02058 | -0.0674 | 73.0612
12 | 1.5302 | 0.02265 | -0.0654 | 67.5585
12.5 | 1.5525 | 0.02509 | -0.0632 | 61.8772
13 | 1.5782 | 0.02727 | -0.0614 | 57.8731
13.5 | 1.5993 | 0.02985 | -0.0595 | 53.5779
14 | 1.6148 | 0.03291 | -0.0572 | 49.0672
14.5 | 1.6346 | 0.03571 | -0.0555 | 45.7743
15 | 1.6495 | 0.039 | -0.0536 | 42.2949
15.5 | 1.6623 | 0.04263 | -0.0519 | 38.9937
16 | 1.6746 | 0.04642 | -0.0504 | 36.075
16.5 | 1.682 | 0.05075 | -0.0489 | 33.1429
17 | 1.6909 | 0.05508 | -0.0477 | 30.699
17.5 | 1.6979 | 0.05964 | -0.0466 | 28.4691
18 | 1.702 | 0.06465 | -0.0457 | 26.3264
18.5 | 1.7015 | 0.0703 | -0.0451 | 24.2034
19 | 1.6964 | 0.07665 | -0.0447 | 22.1318
19.5 | 1.6909 | 0.08323 | -0.0447 | 20.316
20 | 1.6865 | 0.08977 | -0.0451 | 18.7869

## 61. Re 3M Mach 0.25 (1)
BIGFOIL.COM POLAR EXPORT
GA 37A613
GA 37A613 |  |  |  | Cl Max: | 1.564 | at alpha= | 10.5 | deg
JavaFoil+Calcfoil stall+Eppler ext transition |  |  |  | L/D Max: | 180.471 | at alpha= | 5.5 | deg
Re: | 3000000 |  |  | Cd Min: | 0.00568 | at alpha= | 3 | deg
Mach: | 0.25 |  |  | Cl=0 at alpha= | -4.0847 | deg
|  |  |  | @ Cl=0.1, Cd= | 0.0075498
|  |  |  | @ Cl=0.4, Cd= | 0.0067991
|  |  |  | @ Cl=0.6, Cd= | 0.0059929
alpha (deg) | Cl | Cd | Cm | Cl/Cd
-14.5 | -0.061 | 0.10219 | -0.032 | -0.597
-14 | -0.093 | 0.09783 | -0.033 | -0.953
-13.5 | -0.161 | 0.09359 | -0.032 | -1.722
-13 | -0.203 | 0.08979 | -0.032 | -2.266
-12.5 | -0.238 | 0.08369 | -0.033 | -2.846
-12 | -0.267 | 0.07966 | -0.033 | -3.357
-11.5 | -0.292 | 0.07591 | -0.033 | -3.841
-11 | -0.31 | 0.07137 | -0.033 | -4.349
-10.5 | -0.324 | 0.06692 | -0.034 | -4.837
-10 | -0.331 | 0.06299 | -0.035 | -5.255
-9.5 | -0.332 | 0.05911 | -0.035 | -5.616
-9 | -0.327 | 0.05564 | -0.036 | -5.869
-8.5 | -0.315 | 0.05246 | -0.036 | -6
-8 | -0.297 | 0.04936 | -0.037 | -6.015
-7.5 | -0.273 | 0.04792 | -0.036 | -5.691
-7 | -0.243 | 0.04518 | -0.036 | -5.388
-6.5 | -0.21 | 0.04299 | -0.037 | -4.879
-6 | -0.212 | 0.00796 | -0.08 | -26.627
-5.5 | -0.161 | 0.0078 | -0.081 | -20.621
-5 | -0.106 | 0.0083 | -0.082 | -12.797
-4.5 | -0.049 | 0.00808 | -0.083 | -6.056
-4 | 0.01 | 0.00792 | -0.084 | 1.321
-3.5 | 0.071 | 0.00762 | -0.085 | 9.368
-3 | 0.133 | 0.00747 | -0.086 | 17.85
-2.5 | 0.196 | 0.00736 | -0.087 | 26.618
-2 | 0.259 | 0.00721 | -0.088 | 35.89
-1.5 | 0.322 | 0.00707 | -0.089 | 45.507
-1 | 0.385 | 0.00708 | -0.09 | 54.411
-0.5 | 0.448 | 0.0059 | -0.091 | 75.835
0 | 0.514 | 0.00592 | -0.092 | 86.814
0.5 | 0.577 | 0.00596 | -0.093 | 96.792
1 | 0.64 | 0.00605 | -0.094 | 105.715
1.5 | 0.703 | 0.00614 | -0.095 | 114.465
2 | 0.766 | 0.00622 | -0.096 | 123.07
2.5 | 0.828 | 0.00626 | -0.097 | 132.284
3 | 0.891 | 0.00568 | -0.098 | 157.034
3.5 | 0.954 | 0.00584 | -0.099 | 163.466
4 | 1.017 | 0.0059 | -0.1 | 172.344
4.5 | 1.074 | 0.00619 | -0.101 | 173.632
5 | 1.135 | 0.0064 | -0.102 | 177.329
5.5 | 1.193 | 0.00661 | -0.103 | 180.471
6 | 1.251 | 0.00694 | -0.104 | 180.13
6.5 | 1.306 | 0.00751 | -0.105 | 173.979
7 | 1.36 | 0.0097 | -0.105 | 140.271
7.5 | 1.411 | 0.01448 | -0.106 | 97.399
8 | 1.458 | 0.01522 | -0.107 | 95.75
8.5 | 1.47 | 0.01684 | -0.106 | 87.297
9 | 1.504 | 0.01783 | -0.107 | 84.325
9.5 | 1.532 | 0.01886 | -0.107 | 81.26
10 | 1.555 | 0.02002 | -0.108 | 77.693
10.5 | 1.564 | 0.02122 | -0.109 | 73.682
11 | 1.558 | 0.02272 | -0.109 | 68.546
11.5 | 1.54 | 0.02439 | -0.11 | 63.124
12 | 1.51 | 0.02625 | -0.11 | 57.525
12.5 | 1.468 | 0.02815 | -0.11 | 52.14
13 | 1.412 | 0.03086 | -0.111 | 45.745
13.5 | 1.344 | 0.03383 | -0.111 | 39.721
14 | 1.263 | 0.03752 | -0.111 | 33.668
14.5 | 1.168 | 0.04328 | -0.11 | 26.986
15 | 0.98 | 0.0878 | -0.091 | 11.157
15.5 | 0.853 | 0.1191 | -0.07 | 7.159

## 62. Re 3M Mach 0.25 (2)
BIGFOIL.COM POLAR EXPORT
GA 37A613
GA 37A613 |  |  |  | Cl Max: | 1.6532 | at alpha= | 17 | deg
XFOIL ncrit=9 |  |  |  | L/D Max: | 210.404 | at alpha= | 4.5 | deg
Re: | 3000000 |  |  | Cd Min: | 0.11877 | at alpha= | 20 | deg
Mach: | 0.25 |  |  | Cl=0 at alpha= | -4.0843 | deg
|  |  |  | @ Cl=0.1, Cd= | 0.0072191
|  |  |  | @ Cl=0.4, Cd= | 0.0061123
|  |  |  | @ Cl=0.6, Cd= | 0.0046081
alpha (deg) | Cl | Cd | Cm | Cl/Cd
-7.5 | -0.3789 | 0.01575 | -0.0966 | -24.0571
-7 | -0.3307 | 0.0129 | -0.0954 | -25.6357
-6.5 | -0.2769 | 0.01121 | -0.0945 | -24.7012
-6 | -0.2202 | 0.01031 | -0.094 | -21.3579
-5.5 | -0.1637 | 0.00931 | -0.0935 | -17.5832
-5 | -0.1072 | 0.00851 | -0.093 | -12.5969
-4.5 | -0.0488 | 0.00805 | -0.0929 | -6.0621
-4 | 0.0099 | 0.00766 | -0.0929 | 1.2924
-3.5 | 0.0686 | 0.0074 | -0.0929 | 9.2703
-3 | 0.1276 | 0.00706 | -0.093 | 18.0737
-2.5 | 0.1868 | 0.00684 | -0.0933 | 27.3099
-1.5 | 0.3053 | 0.00652 | -0.0939 | 46.8252
-1 | 0.3643 | 0.00633 | -0.0943 | 57.5513
-0.5 | 0.4217 | 0.00598 | -0.0945 | 70.5184
0 | 0.4763 | 0.00525 | -0.0944 | 90.7238
0.5 | 0.5353 | 0.00511 | -0.0949 | 104.7554
1 | 0.5905 | 0.00469 | -0.0947 | 125.9062
1.5 | 0.6404 | 0.00426 | -0.0931 | 150.3286
2 | 0.7012 | 0.00424 | -0.0936 | 165.3774
2.5 | 0.7688 | 0.00436 | -0.096 | 176.3303
3 | 0.8372 | 0.00446 | -0.0985 | 187.713
3.5 | 0.9065 | 0.0046 | -0.1013 | 197.0652
4 | 0.9756 | 0.00475 | -0.1041 | 205.3895
4.5 | 1.0415 | 0.00495 | -0.1061 | 210.404
5 | 1.0923 | 0.00523 | -0.1048 | 208.8528
5.5 | 1.1327 | 0.00604 | -0.1016 | 187.5331
6 | 1.1641 | 0.00737 | -0.0969 | 157.9512
6.5 | 1.1977 | 0.00877 | -0.093 | 136.5678
7 | 1.2333 | 0.01006 | -0.0895 | 122.5944
7.5 | 1.2689 | 0.01126 | -0.0861 | 112.6909
8 | 1.3022 | 0.0123 | -0.0822 | 105.8699
8.5 | 1.3342 | 0.01346 | -0.0784 | 99.1233
9 | 1.3651 | 0.01487 | -0.0751 | 91.8023
9.5 | 1.3958 | 0.01652 | -0.0722 | 84.4915
10 | 1.4268 | 0.01832 | -0.0697 | 77.8821
10.5 | 1.4553 | 0.02043 | -0.0672 | 71.2335
11 | 1.4845 | 0.02259 | -0.065 | 65.7149
11.5 | 1.5109 | 0.02498 | -0.0627 | 60.4844
12 | 1.5311 | 0.02786 | -0.06 | 54.9569
12.5 | 1.5547 | 0.03054 | -0.0578 | 50.907
13 | 1.5743 | 0.03355 | -0.0553 | 46.924
13.5 | 1.5909 | 0.03693 | -0.0529 | 43.0788
14 | 1.6081 | 0.04038 | -0.0508 | 39.8242
14.5 | 1.6203 | 0.04441 | -0.0487 | 36.485
15 | 1.6331 | 0.0485 | -0.0468 | 33.6722
15.5 | 1.6404 | 0.05322 | -0.045 | 30.823
16 | 1.6475 | 0.05809 | -0.0434 | 28.3612
16.5 | 1.652 | 0.06336 | -0.0421 | 26.0732
17 | 1.6532 | 0.06917 | -0.0411 | 23.9005
17.5 | 1.6501 | 0.07554 | -0.0404 | 21.8441
18 | 1.6404 | 0.08296 | -0.0401 | 19.7734
18.5 | 1.6248 | 0.09126 | -0.0405 | 17.8041
19 | 1.612 | 0.09962 | -0.0415 | 16.1815
19.5 | 1.5946 | 0.10878 | -0.0433 | 14.6589
20 | 1.5737 | 0.11877 | -0.0461 | 13.25

## 63. Re 3M Mach 0.50 (1)
BIGFOIL.COM POLAR EXPORT
GA 37A613
GA 37A613 |  |  |  | Cl Max: | 1.487 | at alpha= | 8 | deg
JavaFoil+Calcfoil stall+Eppler ext transition |  |  |  | L/D Max: | 175.048 | at alpha= | 5 | deg
Re: | 3000000 |  |  | Cd Min: | 0.00613 | at alpha= | -0.5 | deg
Mach: | 0.5 |  |  | Cl=0 at alpha= | -4.09 | deg
|  |  |  | @ Cl=0.1, Cd= | 0.0080694
|  |  |  | @ Cl=0.4, Cd= | 0.0073044
|  |  |  | @ Cl=0.6, Cd= | 0.0062793
alpha (deg) | Cl | Cd | Cm | Cl/Cd
-20 | -0.878 | 0.16924 | -0.036 | -5.186
-19.5 | -0.851 | 0.16317 | -0.036 | -5.216
-19 | -0.826 | 0.1591 | -0.038 | -5.193
-18.5 | -0.799 | 0.15538 | -0.038 | -5.142
-18 | -0.771 | 0.1494 | -0.038 | -5.16
-17.5 | -0.742 | 0.14585 | -0.037 | -5.091
-17 | -0.715 | 0.14033 | -0.037 | -5.094
-16.5 | -0.686 | 0.156 | -0.035 | -4.4
-16 | -0.661 | 0.13026 | -0.037 | -5.071
-15.5 | -0.633 | 0.12555 | -0.037 | -5.044
-15 | -0.606 | 0.12152 | -0.038 | -4.986
-14.5 | -0.579 | 0.12027 | -0.038 | -4.811
-14 | -0.551 | 0.11545 | -0.038 | -4.774
-13.5 | -0.524 | 0.1096 | -0.039 | -4.781
-13 | -0.497 | 0.10266 | -0.04 | -4.841
-12.5 | -0.468 | 0.0993 | -0.037 | -4.712
-12 | -0.44 | 0.09431 | -0.037 | -4.667
-11.5 | -0.413 | 0.09017 | -0.037 | -4.577
-11 | -0.385 | 0.0858 | -0.038 | -4.49
-10.5 | -0.358 | 0.0831 | -0.038 | -4.303
-10 | -0.33 | 0.08108 | -0.038 | -4.07
-9.5 | -0.302 | 0.07853 | -0.039 | -3.85
-9 | -0.274 | 0.0769 | -0.039 | -3.569
-8.5 | -0.247 | 0.06041 | -0.039 | -4.083
-8 | -0.219 | 0.05239 | -0.041 | -4.181
-7.5 | -0.192 | 0.04735 | -0.045 | -4.05
-7 | -0.163 | 0.0458 | -0.042 | -3.566
-6.5 | -0.135 | 0.04385 | -0.041 | -3.084
-6 | -0.107 | 0.04112 | -0.042 | -2.609
-5.5 | -0.079 | 0.04047 | -0.042 | -1.958
-5 | -0.079 | 0.03843 | -0.042 | -2.059
-4.5 | -0.041 | 0.03648 | -0.042 | -1.115
-4 | 0.009 | 0.0337 | -0.049 | 0.27
-3.5 | 0.078 | 0.00813 | -0.095 | 9.582
-3 | 0.147 | 0.00794 | -0.096 | 18.531
-2.5 | 0.218 | 0.00763 | -0.097 | 28.522
-2 | 0.288 | 0.00751 | -0.098 | 38.385
-1.5 | 0.359 | 0.00735 | -0.099 | 48.842
-1 | 0.431 | 0.00727 | -0.1 | 59.25
-0.5 | 0.5 | 0.00613 | -0.102 | 81.571
0 | 0.575 | 0.00624 | -0.103 | 92.083
0.5 | 0.645 | 0.00635 | -0.104 | 101.614
1 | 0.715 | 0.00641 | -0.105 | 111.563
1.5 | 0.786 | 0.00652 | -0.106 | 120.515
2 | 0.856 | 0.00664 | -0.107 | 128.971
2.5 | 0.926 | 0.00679 | -0.108 | 136.353
3 | 0.997 | 0.00629 | -0.109 | 158.342
3.5 | 1.067 | 0.00648 | -0.11 | 164.652
4 | 1.137 | 0.00659 | -0.111 | 172.597
4.5 | 1.198 | 0.00686 | -0.112 | 174.804
5 | 1.264 | 0.00722 | -0.114 | 175.048
5.5 | 1.327 | 0.0076 | -0.115 | 174.644
6 | 1.386 | 0.00833 | -0.116 | 166.429
6.5 | 1.441 | 0.01135 | -0.117 | 126.903
7 | 1.445 | 0.01874 | -0.114 | 77.126
7.5 | 1.475 | 0.0202 | -0.115 | 73.015
8 | 1.487 | 0.02181 | -0.115 | 68.189
8.5 | 1.47 | 0.02371 | -0.116 | 62.004
9 | 1.391 | 0.02623 | -0.116 | 53.041
9.5 | 0.903 | 0.02895 | -0.117 | 31.174
10 | 0.931 | 0.03084 | -0.117 | 30.202
10.5 | 0.963 | 0.03234 | -0.118 | 29.787
11 | 0.987 | 0.03694 | -0.118 | 26.705
11.5 | 0.872 | 0.09267 | -0.058 | 9.406
12 | 0.899 | 0.09697 | -0.06 | 9.274
12.5 | 0.927 | 0.10174 | -0.062 | 9.114
13 | 0.961 | 0.10846 | -0.073 | 8.863

## 64. Re 3M Mach 0.50 (2)
BIGFOIL.COM POLAR EXPORT
GA 37A613
GA 37A613 |  |  |  | Cl Max: | 1.4942 | at alpha= | 12 | deg
XFOIL ncrit=9 |  |  |  | L/D Max: | 215.562 | at alpha= | 4.5 | deg
Re: | 3000000 |  |  | Cd Min: | 0.25864 | at alpha= | -20 | deg
Mach: | 0.5 |  |  | Cl=0 at alpha= | -4.131 | deg
|  |  |  | @ Cl=0.1, Cd= | 0.008302
|  |  |  | @ Cl=0.4, Cd= | 0.0067059
|  |  |  | @ Cl=0.6, Cd= | 0.0055386
alpha (deg) | Cl | Cd | Cm | Cl/Cd
-20 | -0.6039 | 0.25864 | 0.0235 | -2.3349
-19.5 | -0.5801 | 0.25066 | 0.0183 | -2.3143
-19 | -0.5563 | 0.24242 | 0.0131 | -2.2948
-18.5 | -0.5331 | 0.23433 | 0.0081 | -2.275
-18 | -0.5102 | 0.22625 | 0.0031 | -2.255
-17.5 | -0.4925 | 0.21906 | 0 | -2.2482
-17 | -0.471 | 0.21104 | -0.0047 | -2.2318
-16.5 | -0.4501 | 0.20383 | -0.0088 | -2.2082
-16 | -0.4277 | 0.19686 | -0.0131 | -2.1726
-15.5 | -0.4057 | 0.18968 | -0.0173 | -2.1389
-15 | -0.3843 | 0.18227 | -0.0214 | -2.1084
-14.5 | -0.3636 | 0.17423 | -0.0256 | -2.0869
-14 | -0.3443 | 0.1665 | -0.0296 | -2.0679
-13.5 | -0.3261 | 0.15861 | -0.0335 | -2.056
-13 | -0.3087 | 0.15089 | -0.0373 | -2.0459
-12.5 | -0.2934 | 0.1433 | -0.0405 | -2.0475
-12 | -0.2752 | 0.13675 | -0.0437 | -2.0124
-11 | -0.2414 | 0.12319 | -0.0501 | -1.9596
-10.5 | -0.2259 | 0.11614 | -0.0534 | -1.9451
-10 | -0.2123 | 0.10819 | -0.0573 | -1.9623
-9.5 | -0.1995 | 0.10084 | -0.0608 | -1.9784
-9 | -0.1874 | 0.0935 | -0.0643 | -2.0043
-8.5 | -0.1765 | 0.08679 | -0.0675 | -2.0336
-8 | -0.1674 | 0.07912 | -0.0718 | -2.1158
-7.5 | -0.1595 | 0.07116 | -0.0768 | -2.2414
-7 | -0.1527 | 0.06297 | -0.0831 | -2.425
-6 | -0.1266 | 0.04219 | -0.1084 | -3.0007
-5.5 | -0.1027 | 0.03219 | -0.1142 | -3.1904
-5 | -0.0731 | 0.02278 | -0.115 | -3.209
-4.5 | -0.0428 | 0.01309 | -0.1121 | -3.2697
-4 | 0.0152 | 0.00997 | -0.1099 | 1.5246
-3.5 | 0.0788 | 0.00854 | -0.1082 | 9.2272
-3 | 0.1456 | 0.00779 | -0.1072 | 18.6906
-2.5 | 0.2131 | 0.00729 | -0.1067 | 29.2318
-2 | 0.281 | 0.00702 | -0.1064 | 40.0285
-1.5 | 0.3491 | 0.00684 | -0.1064 | 51.038
-1 | 0.4174 | 0.00666 | -0.1067 | 62.6727
-0.5 | 0.4845 | 0.00645 | -0.1069 | 75.1163
0.5 | 0.6125 | 0.00544 | -0.1069 | 112.5919
1.5 | 0.7351 | 0.00465 | -0.1053 | 158.086
2 | 0.8 | 0.00462 | -0.1046 | 173.1602
2.5 | 0.8783 | 0.00474 | -0.1071 | 185.2954
3 | 0.9589 | 0.00491 | -0.11 | 195.2953
3.5 | 1.0413 | 0.00505 | -0.1132 | 206.198
4 | 1.1239 | 0.00522 | -0.1162 | 215.3065
4.5 | 1.1899 | 0.00552 | -0.1155 | 215.5616
5 | 1.2474 | 0.00586 | -0.1129 | 212.8669
5.5 | 1.2826 | 0.00705 | -0.1065 | 181.9291
6 | 1.3001 | 0.0091 | -0.0978 | 142.8681
7 | 1.3149 | 0.01454 | -0.0811 | 90.4333
8 | 1.3556 | 0.02131 | -0.0727 | 63.6133
8.5 | 1.3761 | 0.02479 | -0.0686 | 55.5103
9 | 1.3972 | 0.02827 | -0.0645 | 49.4234
9.5 | 1.4185 | 0.03181 | -0.0605 | 44.5929
10 | 1.4397 | 0.03551 | -0.0567 | 40.5435
10.5 | 1.4595 | 0.03952 | -0.053 | 36.9307
11 | 1.4744 | 0.04403 | -0.0492 | 33.4863
11.5 | 1.49 | 0.04871 | -0.0457 | 30.5892
12 | 1.4942 | 0.05444 | -0.0422 | 27.4467
12.5 | 1.49 | 0.06113 | -0.039 | 24.3743
13 | 1.4771 | 0.06887 | -0.0363 | 21.4477
13.5 | 1.4553 | 0.07769 | -0.0344 | 18.7321
14 | 1.4249 | 0.08784 | -0.0338 | 16.2215
14.5 | 1.3916 | 0.099 | -0.035 | 14.0566
15 | 1.3572 | 0.11108 | -0.0379 | 12.2182
15.5 | 1.3241 | 0.12398 | -0.0428 | 10.6799
16 | 1.2937 | 0.13736 | -0.0492 | 9.4183
16.5 | 1.2673 | 0.15116 | -0.0569 | 8.3838
17 | 1.2452 | 0.16513 | -0.0653 | 7.5407

## 65. Re 4M Mach 0.00 (1)
BIGFOIL.COM POLAR EXPORT
GA 37A613
GA 37A613 |  |  |  | Cl Max: | 1.591 | at alpha= | 11.5 | deg
JavaFoil+Calcfoil stall+Eppler ext transition |  |  |  | L/D Max: | 185.008 | at alpha= | 5 | deg
Re: | 4000000 |  |  | Cd Min: | 0.00557 | at alpha= | 3.5 | deg
Mach: | 0 |  |  | Cl=0 at alpha= | -4.0862 | deg
|  |  |  | @ Cl=0.1, Cd= | 0.0071077
|  |  |  | @ Cl=0.4, Cd= | 0.0062498
|  |  |  | @ Cl=0.6, Cd= | 0.00575
alpha (deg) | Cl | Cd | Cm | Cl/Cd
-17.5 | -0.367 | 0.12836 | -0.03 | -2.862
-17 | -0.378 | 0.12333 | -0.031 | -3.068
-16.5 | -0.389 | 0.11722 | -0.031 | -3.32
-16 | -0.399 | 0.11224 | -0.032 | -3.559
-15.5 | -0.409 | 0.10702 | -0.032 | -3.823
-15 | -0.418 | 0.10231 | -0.032 | -4.085
-14.5 | -0.426 | 0.09726 | -0.032 | -4.375
-14 | -0.432 | 0.09195 | -0.033 | -4.703
-13.5 | -0.437 | 0.08756 | -0.034 | -4.997
-13 | -0.439 | 0.08535 | -0.032 | -5.148
-12.5 | -0.441 | 0.07984 | -0.034 | -5.526
-12 | -0.44 | 0.07494 | -0.034 | -5.871
-11.5 | -0.435 | 0.07181 | -0.034 | -6.065
-11 | -0.429 | 0.06666 | -0.036 | -6.44
-10.5 | -0.42 | 0.06169 | -0.038 | -6.809
-10 | -0.407 | 0.05853 | -0.039 | -6.949
-9.5 | -0.39 | 0.05461 | -0.041 | -7.148
-9 | -0.37 | 0.05043 | -0.042 | -7.34
-8.5 | -0.347 | 0.04669 | -0.044 | -7.425
-8 | -0.387 | 0.00863 | -0.074 | -44.781
-7.5 | -0.286 | 0.04374 | -0.044 | -6.53
-7 | -0.306 | 0.00807 | -0.076 | -37.937
-6.5 | -0.26 | 0.00779 | -0.076 | -33.404
-6 | -0.211 | 0.00812 | -0.077 | -25.956
-5.5 | -0.159 | 0.00782 | -0.078 | -20.307
-5 | -0.104 | 0.00762 | -0.079 | -13.681
-4.5 | -0.048 | 0.00755 | -0.08 | -6.333
-4 | 0.01 | 0.00733 | -0.081 | 1.392
-3.5 | 0.069 | 0.00718 | -0.082 | 9.668
-3 | 0.129 | 0.00704 | -0.083 | 18.385
-2.5 | 0.19 | 0.00694 | -0.084 | 27.36
-2 | 0.251 | 0.00685 | -0.085 | 36.581
-1.5 | 0.312 | 0.00672 | -0.086 | 46.388
-1 | 0.373 | 0.00675 | -0.087 | 55.273
-0.5 | 0.434 | 0.00562 | -0.088 | 77.112
0 | 0.498 | 0.00567 | -0.089 | 87.717
0.5 | 0.559 | 0.00575 | -0.09 | 97.143
1 | 0.619 | 0.00575 | -0.091 | 107.766
1.5 | 0.68 | 0.00583 | -0.092 | 116.787
2 | 0.741 | 0.00592 | -0.093 | 125.305
2.5 | 0.802 | 0.00603 | -0.094 | 133.033
3 | 0.863 | 0.00615 | -0.095 | 140.332
3.5 | 0.924 | 0.00557 | -0.096 | 165.804
4 | 0.985 | 0.00566 | -0.097 | 173.958
4.5 | 1.041 | 0.00583 | -0.098 | 178.483
5 | 1.099 | 0.00594 | -0.098 | 185.008
5.5 | 1.157 | 0.00629 | -0.099 | 183.895
6 | 1.213 | 0.00671 | -0.1 | 180.895
6.5 | 1.268 | 0.00836 | -0.101 | 151.616
7 | 1.322 | 0.0094 | -0.102 | 140.65
7.5 | 1.373 | 0.01344 | -0.103 | 102.115
8 | 1.421 | 0.01361 | -0.104 | 104.372
8.5 | 1.467 | 0.01414 | -0.105 | 103.696
9 | 1.509 | 0.01481 | -0.106 | 101.899
9.5 | 1.548 | 0.01552 | -0.107 | 99.795
10 | 1.552 | 0.01717 | -0.106 | 90.395
10.5 | 1.573 | 0.01811 | -0.106 | 86.902
11 | 1.586 | 0.01907 | -0.107 | 83.181
11.5 | 1.591 | 0.0203 | -0.107 | 78.395
12 | 1.59 | 0.02154 | -0.108 | 73.823
12.5 | 1.581 | 0.02288 | -0.108 | 69.117
13 | 1.565 | 0.02447 | -0.109 | 63.956
13.5 | 1.542 | 0.02635 | -0.109 | 58.539
14 | 1.515 | 0.02805 | -0.11 | 54.014
14.5 | 1.481 | 0.03041 | -0.11 | 48.7
15 | 1.442 | 0.0326 | -0.11 | 44.248
15.5 | 1.4 | 0.03539 | -0.11 | 39.562
16 | 1.355 | 0.03792 | -0.111 | 35.731
16.5 | 1.306 | 0.04119 | -0.111 | 31.705

## 66. Re 4M Mach 0.00 (2)
BIGFOIL.COM POLAR EXPORT
GA 37A613
GA 37A613 |  |  |  | Cl Max: | 1.7519 | at alpha= | 19.5 | deg
XFOIL ncrit=9 |  |  |  | L/D Max: | 215.338 | at alpha= | 4.5 | deg
Re: | 4000000 |  |  | Cd Min: | 0.07918 | at alpha= | 20 | deg
Mach: | 0 |  |  | Cl=0 at alpha= | -4.0859 | deg
|  |  |  | @ Cl=0.1, Cd= | 0.00661
|  |  |  | @ Cl=0.4, Cd= | 0.0056891
|  |  |  | @ Cl=0.6, Cd= | 0.0043558
alpha (deg) | Cl | Cd | Cm | Cl/Cd
-12.5 | -0.8344 | 0.02807 | -0.0917 | -29.7257
-12 | -0.8118 | 0.02332 | -0.091 | -34.8113
-11.5 | -0.7754 | 0.02035 | -0.0903 | -38.1032
-11 | -0.7331 | 0.01816 | -0.0897 | -40.3689
-10.5 | -0.6871 | 0.01639 | -0.0892 | -41.9219
-10 | -0.6384 | 0.015 | -0.0888 | -42.56
-9.5 | -0.5882 | 0.0138 | -0.0886 | -42.6232
-9 | -0.5364 | 0.01285 | -0.0884 | -41.7432
-8.5 | -0.4905 | 0.01062 | -0.0874 | -46.1864
-8 | -0.4362 | 0.00999 | -0.0875 | -43.6637
-7 | -0.3257 | 0.00911 | -0.0877 | -35.7519
-6.5 | -0.2702 | 0.00874 | -0.0879 | -30.9153
-6 | -0.2143 | 0.00836 | -0.0881 | -25.634
-5.5 | -0.1583 | 0.00804 | -0.0883 | -19.6891
-5 | -0.1027 | 0.0076 | -0.0884 | -13.5132
-4.5 | -0.047 | 0.00716 | -0.0885 | -6.5642
-3.5 | 0.0665 | 0.00674 | -0.0892 | 9.8665
-3 | 0.1232 | 0.00652 | -0.0895 | 18.8957
-2.5 | 0.18 | 0.00638 | -0.0899 | 28.2132
-2 | 0.2374 | 0.00621 | -0.0904 | 38.2287
-1.5 | 0.2946 | 0.00609 | -0.0908 | 48.3744
-1 | 0.3513 | 0.00594 | -0.0912 | 59.1414
-0.5 | 0.4076 | 0.00565 | -0.0916 | 72.1416
0 | 0.4615 | 0.00504 | -0.0917 | 91.5675
0.5 | 0.5171 | 0.00479 | -0.092 | 107.9541
1 | 0.5728 | 0.00462 | -0.0924 | 123.9827
1.5 | 0.6253 | 0.00411 | -0.092 | 152.1411
2 | 0.6749 | 0.00387 | -0.0907 | 174.3928
2.5 | 0.7334 | 0.00392 | -0.0914 | 187.0918
3 | 0.797 | 0.00403 | -0.0935 | 197.7667
3.5 | 0.8598 | 0.00414 | -0.0954 | 207.6812
4 | 0.9243 | 0.00436 | -0.0978 | 211.9954
4.5 | 0.9884 | 0.00459 | -0.1002 | 215.3377
5 | 1.0508 | 0.00507 | -0.1024 | 207.2584
5.5 | 1.0823 | 0.00626 | -0.0982 | 172.8914
6 | 1.1177 | 0.00729 | -0.0948 | 153.3196
7 | 1.1974 | 0.00924 | -0.0902 | 129.5887
7.5 | 1.2394 | 0.0101 | -0.0885 | 122.7129
8 | 1.2822 | 0.01087 | -0.0869 | 117.9577
8.5 | 1.3235 | 0.01165 | -0.0851 | 113.6052
9 | 1.3609 | 0.01245 | -0.0826 | 109.3092
9.5 | 1.3935 | 0.01339 | -0.0795 | 104.0702
10 | 1.4276 | 0.01435 | -0.077 | 99.4843
10.5 | 1.4597 | 0.01552 | -0.0745 | 94.0528
11 | 1.4931 | 0.01675 | -0.0725 | 89.1403
11.5 | 1.5229 | 0.01831 | -0.0704 | 83.1731
12 | 1.5508 | 0.0201 | -0.0684 | 77.1542
12.5 | 1.5803 | 0.02186 | -0.0668 | 72.2919
13 | 1.6053 | 0.02398 | -0.0649 | 66.9433
13.5 | 1.6264 | 0.02646 | -0.0628 | 61.4664
14 | 1.6491 | 0.02881 | -0.061 | 57.2405
14.5 | 1.6674 | 0.03154 | -0.059 | 52.8662
15 | 1.6826 | 0.03461 | -0.057 | 48.616
15.5 | 1.6978 | 0.03782 | -0.0552 | 44.8916
16 | 1.7083 | 0.04152 | -0.0534 | 41.144
16.5 | 1.7216 | 0.04508 | -0.052 | 38.1899
17 | 1.7317 | 0.04901 | -0.0505 | 35.3336
17.5 | 1.7379 | 0.05346 | -0.0492 | 32.5084
18 | 1.7402 | 0.05841 | -0.048 | 29.7928
18.5 | 1.7461 | 0.06311 | -0.0473 | 27.6676
19 | 1.7505 | 0.06808 | -0.0467 | 25.7124
19.5 | 1.7519 | 0.07342 | -0.0463 | 23.8613
20 | 1.7512 | 0.07918 | -0.0462 | 22.1167

## 67. Re 4M Mach 0.10 (1)
BIGFOIL.COM POLAR EXPORT
GA 37A613
GA 37A613 |  |  |  | Cl Max: | 1.587 | at alpha= | 11.5 | deg
JavaFoil+Calcfoil stall+Eppler ext transition |  |  |  | L/D Max: | 185.923 | at alpha= | 5 | deg
Re: | 4000000 |  |  | Cd Min: | 0.00563 | at alpha= | 3.5 | deg
Mach: | 0.1 |  |  | Cl=0 at alpha= | -4.0862 | deg
|  |  |  | @ Cl=0.1, Cd= | 0.00716
|  |  |  | @ Cl=0.4, Cd= | 0.0062797
|  |  |  | @ Cl=0.6, Cd= | 0.0057503
alpha (deg) | Cl | Cd | Cm | Cl/Cd
-17 | -0.335 | 0.12397 | -0.031 | -2.706
-16.5 | -0.348 | 0.11796 | -0.031 | -2.953
-16 | -0.361 | 0.11271 | -0.032 | -3.202
-15.5 | -0.373 | 0.10779 | -0.032 | -3.461
-15 | -0.384 | 0.10305 | -0.032 | -3.73
-14.5 | -0.395 | 0.09761 | -0.033 | -4.044
-14 | -0.404 | 0.0933 | -0.033 | -4.329
-13.5 | -0.412 | 0.08811 | -0.034 | -4.677
-13 | -0.417 | 0.08602 | -0.032 | -4.846
-12.5 | -0.421 | 0.08062 | -0.033 | -5.224
-12 | -0.423 | 0.07579 | -0.034 | -5.578
-11.5 | -0.421 | 0.07241 | -0.034 | -5.813
-11 | -0.417 | 0.06725 | -0.036 | -6.202
-10.5 | -0.41 | 0.06212 | -0.038 | -6.604
-10 | -0.399 | 0.05907 | -0.039 | -6.754
-9.5 | -0.384 | 0.05499 | -0.04 | -6.982
-9 | -0.366 | 0.05109 | -0.042 | -7.156
-8.5 | -0.343 | 0.04755 | -0.044 | -7.217
-8 | -0.32 | 0.04113 | -0.049 | -7.782
-7.5 | -0.283 | 0.0452 | -0.041 | -6.271
-7 | -0.306 | 0.00809 | -0.076 | -37.77
-6.5 | -0.26 | 0.00781 | -0.077 | -33.317
-6 | -0.211 | 0.00819 | -0.078 | -25.768
-5.5 | -0.159 | 0.00775 | -0.079 | -20.545
-5 | -0.105 | 0.00755 | -0.08 | -13.855
-4.5 | -0.048 | 0.00759 | -0.081 | -6.323
-4 | 0.01 | 0.00735 | -0.082 | 1.393
-3.5 | 0.07 | 0.00723 | -0.083 | 9.636
-3 | 0.13 | 0.00709 | -0.084 | 18.321
-2.5 | 0.191 | 0.00713 | -0.085 | 26.771
-2 | 0.252 | 0.00687 | -0.086 | 36.665
-1.5 | 0.313 | 0.00677 | -0.086 | 46.238
-1 | 0.375 | 0.00671 | -0.087 | 55.844
-0.5 | 0.436 | 0.00566 | -0.088 | 76.948
0 | 0.5 | 0.00571 | -0.089 | 87.642
0.5 | 0.561 | 0.0057 | -0.09 | 98.462
1 | 0.623 | 0.00578 | -0.091 | 107.641
1.5 | 0.684 | 0.00586 | -0.092 | 116.658
2 | 0.745 | 0.00591 | -0.093 | 126.024
2.5 | 0.806 | 0.00603 | -0.094 | 133.797
3 | 0.867 | 0.00613 | -0.095 | 141.487
3.5 | 0.929 | 0.00563 | -0.096 | 164.987
4 | 0.99 | 0.0057 | -0.097 | 173.682
4.5 | 1.046 | 0.00582 | -0.098 | 179.681
5 | 1.105 | 0.00594 | -0.099 | 185.923
5.5 | 1.162 | 0.0063 | -0.1 | 184.407
6 | 1.219 | 0.00676 | -0.101 | 180.302
6.5 | 1.274 | 0.00845 | -0.102 | 150.713
7 | 1.328 | 0.00951 | -0.103 | 139.588
7.5 | 1.379 | 0.01311 | -0.104 | 105.172
8 | 1.427 | 0.01372 | -0.105 | 103.969
8.5 | 1.472 | 0.01426 | -0.106 | 103.218
9 | 1.514 | 0.01498 | -0.107 | 101.102
9.5 | 1.553 | 0.01566 | -0.107 | 99.137
10 | 1.554 | 0.01741 | -0.106 | 89.269
10.5 | 1.574 | 0.01838 | -0.107 | 85.646
11 | 1.584 | 0.01943 | -0.107 | 81.527
11.5 | 1.587 | 0.02065 | -0.108 | 76.862
12 | 1.582 | 0.02199 | -0.108 | 71.958
12.5 | 1.57 | 0.02333 | -0.109 | 67.296
13 | 1.549 | 0.0252 | -0.109 | 61.489
13.5 | 1.522 | 0.02696 | -0.109 | 56.47
14 | 1.489 | 0.02885 | -0.11 | 51.629
14.5 | 1.45 | 0.03103 | -0.11 | 46.741
15 | 1.405 | 0.0339 | -0.11 | 41.451
15.5 | 1.357 | 0.03659 | -0.111 | 37.08
16 | 1.305 | 0.03962 | -0.111 | 32.933
16.5 | 1.249 | 0.04334 | -0.111 | 28.821

## 68. Re 4M Mach 0.10 (2)
BIGFOIL.COM POLAR EXPORT
GA 37A613
GA 37A613 |  |  |  | Cl Max: | 1.7409 | at alpha= | 19 | deg
XFOIL ncrit=9 |  |  |  | L/D Max: | 215.77 | at alpha= | 4.5 | deg
Re: | 4000000 |  |  | Cd Min: | 0.08346 | at alpha= | 20 | deg
Mach: | 0.1 |  |  | Cl=0 at alpha= | -4.0819 | deg
|  |  |  | @ Cl=0.1, Cd= | 0.0066279
|  |  |  | @ Cl=0.4, Cd= | 0.0055764
|  |  |  | @ Cl=0.6, Cd= | 0.0044061
alpha (deg) | Cl | Cd | Cm | Cl/Cd
-11.5 | -0.737 | 0.02863 | -0.093 | -25.7422
-11 | -0.7205 | 0.022 | -0.0923 | -32.75
-10.5 | -0.6825 | 0.01876 | -0.0915 | -36.3806
-10 | -0.6377 | 0.01655 | -0.0908 | -38.5317
-9.5 | -0.5895 | 0.01486 | -0.0903 | -39.6703
-9 | -0.5386 | 0.01357 | -0.0899 | -39.6905
-7.5 | -0.3841 | 0.00973 | -0.0886 | -39.4758
-7 | -0.3283 | 0.00924 | -0.0886 | -35.5303
-6 | -0.2159 | 0.00844 | -0.0889 | -25.5806
-5.5 | -0.1596 | 0.0081 | -0.089 | -19.7037
-5 | -0.1033 | 0.00769 | -0.0891 | -13.433
-4.5 | -0.0475 | 0.0072 | -0.0892 | -6.5972
-4 | 0.0093 | 0.00696 | -0.0894 | 1.3362
-3.5 | 0.0668 | 0.00675 | -0.0898 | 9.8963
-3 | 0.1239 | 0.00654 | -0.0901 | 18.945
-2.5 | 0.1812 | 0.00639 | -0.0904 | 28.3568
-2 | 0.2388 | 0.00622 | -0.0909 | 38.3923
-1.5 | 0.2964 | 0.0061 | -0.0913 | 48.5902
-1 | 0.3534 | 0.00595 | -0.0917 | 59.395
0 | 0.4644 | 0.00506 | -0.0922 | 91.7787
0.5 | 0.5202 | 0.00481 | -0.0925 | 108.1497
1 | 0.5764 | 0.00463 | -0.0929 | 124.4924
1.5 | 0.6291 | 0.00413 | -0.0925 | 152.3245
2 | 0.679 | 0.00388 | -0.0912 | 175
2.5 | 0.738 | 0.00393 | -0.0919 | 187.7863
3.5 | 0.8651 | 0.00416 | -0.0959 | 207.9567
4 | 0.9301 | 0.00438 | -0.0983 | 212.3516
4.5 | 0.9947 | 0.00461 | -0.1007 | 215.7701
5 | 1.0572 | 0.00509 | -0.1028 | 207.7014
5.5 | 1.0883 | 0.00631 | -0.0984 | 172.4723
6 | 1.1238 | 0.00734 | -0.095 | 153.1063
6.5 | 1.1625 | 0.00837 | -0.0924 | 138.8889
7 | 1.2031 | 0.00935 | -0.0902 | 128.6738
7.5 | 1.2452 | 0.01022 | -0.0883 | 121.8395
8 | 1.2878 | 0.011 | -0.0866 | 117.0727
8.5 | 1.329 | 0.01178 | -0.0847 | 112.8183
9 | 1.364 | 0.01265 | -0.0817 | 107.8261
9.5 | 1.3964 | 0.01364 | -0.0785 | 102.3754
10 | 1.4305 | 0.01468 | -0.076 | 97.4455
10.5 | 1.463 | 0.01592 | -0.0736 | 91.897
11 | 1.496 | 0.01726 | -0.0716 | 86.6744
11.5 | 1.5252 | 0.01896 | -0.0694 | 80.443
12 | 1.5535 | 0.02082 | -0.0675 | 74.6158
12.5 | 1.5821 | 0.02271 | -0.0657 | 69.6653
13 | 1.6059 | 0.02501 | -0.0637 | 64.2103
13.5 | 1.6275 | 0.02749 | -0.0616 | 59.2033
14 | 1.6488 | 0.03005 | -0.0596 | 54.8686
14.5 | 1.6645 | 0.03307 | -0.0574 | 50.3326
15 | 1.6814 | 0.03612 | -0.0556 | 46.5504
15.5 | 1.6939 | 0.03967 | -0.0536 | 42.6998
16 | 1.7056 | 0.0434 | -0.0519 | 39.2995
16.5 | 1.7171 | 0.04724 | -0.0504 | 36.3484
17 | 1.7253 | 0.05149 | -0.049 | 33.5075
17.5 | 1.7297 | 0.05624 | -0.0476 | 30.7557
18 | 1.7346 | 0.06104 | -0.0466 | 28.4174
18.5 | 1.7391 | 0.06605 | -0.0459 | 26.3301
19 | 1.7409 | 0.07143 | -0.0453 | 24.3721
19.5 | 1.7399 | 0.07725 | -0.0451 | 22.523
20 | 1.737 | 0.08346 | -0.0451 | 20.8124

## 69. Re 4M Mach 0.25 (1)
BIGFOIL.COM POLAR EXPORT
GA 37A613
GA 37A613 |  |  |  | Cl Max: | 1.568 | at alpha= | 10.5 | deg
JavaFoil+Calcfoil stall+Eppler ext transition |  |  |  | L/D Max: | 186.518 | at alpha= | 5 | deg
Re: | 4000000 |  |  | Cd Min: | 0.00572 | at alpha= | -0.5 | deg
Mach: | 0.25 |  |  | Cl=0 at alpha= | -4.0847 | deg
|  |  |  | @ Cl=0.1, Cd= | 0.0071645
|  |  |  | @ Cl=0.4, Cd= | 0.0065276
|  |  |  | @ Cl=0.6, Cd= | 0.0057992
alpha (deg) | Cl | Cd | Cm | Cl/Cd
-14.5 | -0.061 | 0.1 | -0.034 | -0.612
-14 | -0.093 | 0.09546 | -0.034 | -0.978
-13.5 | -0.161 | 0.09204 | -0.033 | -1.754
-13 | -0.204 | 0.08723 | -0.034 | -2.335
-12.5 | -0.239 | 0.08232 | -0.034 | -2.898
-12 | -0.268 | 0.07812 | -0.034 | -3.427
-11.5 | -0.292 | 0.07465 | -0.034 | -3.907
-11 | -0.311 | 0.06966 | -0.035 | -4.465
-10.5 | -0.324 | 0.06605 | -0.034 | -4.902
-10 | -0.332 | 0.06129 | -0.037 | -5.414
-9.5 | -0.333 | 0.05742 | -0.038 | -5.799
-9 | -0.328 | 0.0538 | -0.039 | -6.095
-8.5 | -0.316 | 0.0511 | -0.041 | -6.19
-8 | -0.299 | 0.04732 | -0.042 | -6.309
-7.5 | -0.273 | 0.0467 | -0.038 | -5.849
-7 | -0.244 | 0.0443 | -0.038 | -5.505
-6.5 | -0.211 | 0.04069 | -0.043 | -5.184
-6 | -0.212 | 0.00835 | -0.08 | -25.383
-5.5 | -0.161 | 0.00788 | -0.081 | -20.414
-5 | -0.106 | 0.00791 | -0.082 | -13.428
-4.5 | -0.049 | 0.00775 | -0.083 | -6.314
-4 | 0.01 | 0.00753 | -0.084 | 1.39
-3.5 | 0.071 | 0.00723 | -0.085 | 9.873
-3 | 0.133 | 0.00709 | -0.086 | 18.807
-2.5 | 0.196 | 0.00698 | -0.087 | 28.068
-2 | 0.259 | 0.00695 | -0.088 | 37.248
-1.5 | 0.322 | 0.00685 | -0.089 | 46.975
-1 | 0.385 | 0.00678 | -0.09 | 56.8
-0.5 | 0.448 | 0.00572 | -0.091 | 78.251
0 | 0.514 | 0.00572 | -0.092 | 89.86
0.5 | 0.577 | 0.00577 | -0.093 | 100.042
1 | 0.64 | 0.00585 | -0.094 | 109.393
1.5 | 0.703 | 0.00588 | -0.095 | 119.474
2 | 0.766 | 0.00599 | -0.096 | 127.77
2.5 | 0.828 | 0.00612 | -0.097 | 135.475
3 | 0.891 | 0.00626 | -0.098 | 142.275
3.5 | 0.954 | 0.00572 | -0.099 | 166.942
4 | 1.017 | 0.0058 | -0.1 | 175.373
4.5 | 1.074 | 0.00595 | -0.101 | 180.613
5 | 1.135 | 0.00608 | -0.102 | 186.518
5.5 | 1.193 | 0.00653 | -0.103 | 182.701
6 | 1.251 | 0.00698 | -0.104 | 179.308
6.5 | 1.306 | 0.00892 | -0.105 | 146.473
7 | 1.36 | 0.01179 | -0.105 | 115.408
7.5 | 1.411 | 0.01375 | -0.106 | 102.571
8 | 1.458 | 0.01444 | -0.107 | 100.915
8.5 | 1.501 | 0.01506 | -0.109 | 99.638
9 | 1.508 | 0.01685 | -0.107 | 89.498
9.5 | 1.537 | 0.01781 | -0.108 | 86.297
10 | 1.56 | 0.01888 | -0.108 | 82.602
10.5 | 1.568 | 0.01999 | -0.109 | 78.45
11 | 1.563 | 0.0214 | -0.109 | 73.016
11.5 | 1.545 | 0.02295 | -0.11 | 67.317
12 | 1.514 | 0.02476 | -0.11 | 61.172
12.5 | 1.472 | 0.02662 | -0.111 | 55.297
13 | 1.416 | 0.02898 | -0.111 | 48.861
13.5 | 1.348 | 0.03188 | -0.111 | 42.266
14 | 1.268 | 0.03517 | -0.111 | 36.049
14.5 | 1.175 | 0.03983 | -0.111 | 29.497
15 | 1.063 | 0.04918 | -0.109 | 21.612
15.5 | 0.863 | 0.10931 | -0.078 | 7.897

## 70. Re 4M Mach 0.25 (2)
BIGFOIL.COM POLAR EXPORT
GA 37A613
GA 37A613 |  |  |  | Cl Max: | 1.6897 | at alpha= | 17.5 | deg
XFOIL ncrit=9 |  |  |  | L/D Max: | 218.114 | at alpha= | 4.5 | deg
Re: | 4000000 |  |  | Cd Min: | 0.23791 | at alpha= | -20 | deg
Mach: | 0.25 |  |  | Cl=0 at alpha= | -4.0771 | deg
|  |  |  | @ Cl=0.1, Cd= | 0.006744
|  |  |  | @ Cl=0.4, Cd= | 0.0058518
|  |  |  | @ Cl=0.6, Cd= | 0.0045095
alpha (deg) | Cl | Cd | Cm | Cl/Cd
-20 | -0.5734 | 0.23791 | 0.021 | -2.4102
-19.5 | -0.5565 | 0.23109 | 0.0167 | -2.4082
-19 | -0.5375 | 0.22516 | 0.0125 | -2.3872
-18.5 | -0.5184 | 0.21915 | 0.0085 | -2.3655
-18 | -0.4999 | 0.21284 | 0.0045 | -2.3487
-17.5 | -0.4831 | 0.20554 | 0.0011 | -2.3504
-17 | -0.4676 | 0.19858 | -0.0023 | -2.3547
-16.5 | -0.4506 | 0.19161 | -0.006 | -2.3517
-16 | -0.4343 | 0.18461 | -0.0097 | -2.3525
-15.5 | -0.4187 | 0.17755 | -0.0132 | -2.3582
-15 | -0.4073 | 0.16931 | -0.0169 | -2.4056
-14.5 | -0.3907 | 0.1633 | -0.02 | -2.3925
-14 | -0.3748 | 0.15718 | -0.0231 | -2.3845
-13.5 | -0.3593 | 0.15086 | -0.0262 | -2.3817
-13 | -0.3463 | 0.1429 | -0.0296 | -2.4234
-12.5 | -0.3342 | 0.13569 | -0.0327 | -2.463
-12 | -0.3227 | 0.12843 | -0.0358 | -2.5127
-11.5 | -0.3121 | 0.12112 | -0.039 | -2.5768
-11 | -0.3026 | 0.11369 | -0.0422 | -2.6616
-10.5 | -0.2979 | 0.10553 | -0.0457 | -2.8229
-10 | -0.2951 | 0.09708 | -0.0497 | -3.0398
-9 | -0.306 | 0.0762 | -0.0614 | -4.0157
-8.5 | -0.3128 | 0.06544 | -0.0705 | -4.78
-8 | -0.4444 | 0.01449 | -0.0963 | -30.6694
-7.5 | -0.3968 | 0.01158 | -0.0949 | -34.266
-7 | -0.3409 | 0.01042 | -0.0942 | -32.7159
-6.5 | -0.283 | 0.00966 | -0.0937 | -29.2961
-6 | -0.2248 | 0.00903 | -0.0934 | -24.8948
-5.5 | -0.1663 | 0.00851 | -0.0931 | -19.5417
-5 | -0.1073 | 0.00808 | -0.093 | -13.2797
-4.5 | -0.0499 | 0.00749 | -0.0927 | -6.6622
-4 | 0.0091 | 0.0071 | -0.0927 | 1.2817
-3.5 | 0.0685 | 0.00685 | -0.0929 | 10
-2.5 | 0.1874 | 0.00645 | -0.0934 | 29.0543
-2 | 0.2469 | 0.00628 | -0.0938 | 39.3153
-1.5 | 0.3061 | 0.00616 | -0.0941 | 49.6916
-1 | 0.3656 | 0.00601 | -0.0946 | 60.8319
-0.5 | 0.4243 | 0.00574 | -0.0949 | 73.9199
0 | 0.4802 | 0.00517 | -0.095 | 92.882
0.5 | 0.5374 | 0.00488 | -0.0953 | 110.123
1.5 | 0.6506 | 0.00421 | -0.0954 | 154.5368
2 | 0.7018 | 0.00397 | -0.0939 | 176.7758
2.5 | 0.7628 | 0.00399 | -0.0946 | 191.1779
3 | 0.8286 | 0.00412 | -0.0966 | 201.1165
3.5 | 0.8946 | 0.00425 | -0.0986 | 210.4941
4 | 0.9622 | 0.00445 | -0.101 | 216.2247
4.5 | 1.0295 | 0.00472 | -0.1034 | 218.1144
5 | 1.0926 | 0.0052 | -0.1051 | 210.1154
5.5 | 1.1215 | 0.00653 | -0.0998 | 171.7458
6 | 1.1566 | 0.00766 | -0.0958 | 150.9922
6.5 | 1.195 | 0.00881 | -0.0927 | 135.6413
7 | 1.2346 | 0.00989 | -0.0898 | 124.8332
7.5 | 1.2756 | 0.01084 | -0.0872 | 117.6753
8 | 1.314 | 0.01173 | -0.0841 | 112.0205
8.5 | 1.3473 | 0.01277 | -0.0803 | 105.5051
9 | 1.3806 | 0.01396 | -0.077 | 98.8968
9.5 | 1.4136 | 0.01535 | -0.0741 | 92.0912
10 | 1.4456 | 0.01699 | -0.0715 | 85.0853
10.5 | 1.4792 | 0.01868 | -0.0693 | 79.1863
11 | 1.5093 | 0.0207 | -0.067 | 72.913
11.5 | 1.5353 | 0.02309 | -0.0646 | 66.492
12 | 1.5631 | 0.02538 | -0.0624 | 61.5879
12.5 | 1.5861 | 0.02804 | -0.0599 | 56.5656
13 | 1.6059 | 0.031 | -0.0574 | 51.8032
13.5 | 1.6249 | 0.03407 | -0.0549 | 47.693
14 | 1.6408 | 0.03757 | -0.0525 | 43.6731
14.5 | 1.6543 | 0.04137 | -0.0503 | 39.9879
15 | 1.666 | 0.04548 | -0.0482 | 36.6315
15.5 | 1.6768 | 0.04974 | -0.0463 | 33.7113
16 | 1.6839 | 0.05451 | -0.0445 | 30.8916
16.5 | 1.6853 | 0.05997 | -0.0428 | 28.1024
17 | 1.6886 | 0.06542 | -0.0416 | 25.8117
17.5 | 1.6897 | 0.07124 | -0.0407 | 23.7184
18 | 1.6867 | 0.07767 | -0.0401 | 21.7162
18.5 | 1.6793 | 0.08485 | -0.04 | 19.7914
19 | 1.6696 | 0.09243 | -0.0404 | 18.0634
19.5 | 1.6548 | 0.10095 | -0.0415 | 16.3923
20 | 1.6365 | 0.11015 | -0.0434 | 14.857

## 71. Re 4M Mach 0.50 (1)
BIGFOIL.COM POLAR EXPORT
GA 37A613
GA 37A613 |  |  |  | Cl Max: | 1.492 | at alpha= | 8 | deg
JavaFoil+Calcfoil stall+Eppler ext transition |  |  |  | L/D Max: | 181.213 | at alpha= | 4.5 | deg
Re: | 4000000 |  |  | Cd Min: | 0.00594 | at alpha= | -0.5 | deg
Mach: | 0.5 |  |  | Cl=0 at alpha= | -4.1058 | deg
|  |  |  | @ Cl=0.1, Cd= | 0.0077594
|  |  |  | @ Cl=0.4, Cd= | 0.0070988
|  |  |  | @ Cl=0.6, Cd= | 0.0060493
alpha (deg) | Cl | Cd | Cm | Cl/Cd
-20 | -0.878 | 0.16477 | -0.036 | -5.329
-19.5 | -0.851 | 0.15647 | -0.036 | -5.442
-19 | -0.827 | 0.15636 | -0.038 | -5.286
-18.5 | -0.8 | 0.15017 | -0.038 | -5.325
-18 | -0.772 | 0.14374 | -0.038 | -5.37
-17.5 | -0.744 | 0.14061 | -0.038 | -5.289
-17 | -0.715 | 0.13587 | -0.037 | -5.266
-16.5 | -0.687 | 0.149 | -0.036 | -4.61
-16 | -0.661 | 0.12602 | -0.038 | -5.244
-15.5 | -0.634 | 0.12087 | -0.038 | -5.242
-15 | -0.606 | 0.11654 | -0.038 | -5.203
-14.5 | -0.579 | 0.11429 | -0.038 | -5.066
-14 | -0.552 | 0.11147 | -0.039 | -4.948
-13.5 | -0.524 | 0.10367 | -0.039 | -5.057
-13 | -0.497 | 0.10142 | -0.04 | -4.903
-12.5 | -0.469 | 0.09459 | -0.039 | -4.954
-12 | -0.441 | 0.08751 | -0.038 | -5.034
-11.5 | -0.413 | 0.0797 | -0.038 | -5.182
-11 | -0.385 | 0.07383 | -0.038 | -5.22
-10.5 | -0.358 | 0.06877 | -0.039 | -5.203
-10 | -0.33 | 0.07668 | -0.039 | -4.305
-9.5 | -0.303 | 0.05912 | -0.04 | -5.119
-9 | -0.275 | 0.07176 | -0.039 | -3.826
-8.5 | -0.247 | 0.05813 | -0.039 | -4.244
-8 | -0.219 | 0.05206 | -0.042 | -4.21
-7.5 | -0.192 | 0.04613 | -0.047 | -4.168
-7 | -0.164 | 0.04479 | -0.046 | -3.658
-6.5 | -0.136 | 0.04311 | -0.045 | -3.145
-6 | -0.107 | 0.04119 | -0.043 | -2.606
-5.5 | -0.079 | 0.03979 | -0.043 | -1.993
-5 | -0.079 | 0.03709 | -0.044 | -2.136
-4.5 | -0.041 | 0.03512 | -0.045 | -1.16
-4 | 0.011 | 0.00806 | -0.094 | 1.39
-3.5 | 0.078 | 0.00782 | -0.095 | 9.973
-3 | 0.147 | 0.00763 | -0.096 | 19.284
-2.5 | 0.218 | 0.00732 | -0.097 | 29.704
-2 | 0.288 | 0.00725 | -0.098 | 39.772
-1.5 | 0.359 | 0.00715 | -0.099 | 50.19
-1 | 0.431 | 0.00706 | -0.1 | 60.984
-0.5 | 0.5 | 0.00594 | -0.102 | 84.192
0 | 0.575 | 0.00601 | -0.103 | 95.582
0.5 | 0.645 | 0.00612 | -0.104 | 105.448
1 | 0.715 | 0.00618 | -0.105 | 115.797
1.5 | 0.786 | 0.00629 | -0.106 | 124.87
2 | 0.856 | 0.00645 | -0.107 | 132.766
2.5 | 0.926 | 0.00664 | -0.108 | 139.488
3 | 0.997 | 0.00675 | -0.109 | 147.624
3.5 | 1.067 | 0.0063 | -0.11 | 169.208
4 | 1.137 | 0.00644 | -0.112 | 176.516
4.5 | 1.198 | 0.00661 | -0.113 | 181.213
5 | 1.264 | 0.00708 | -0.114 | 178.514
5.5 | 1.327 | 0.00763 | -0.115 | 173.927
6 | 1.386 | 0.01006 | -0.116 | 137.708
6.5 | 1.411 | 0.01475 | -0.114 | 95.675
7 | 1.449 | 0.01772 | -0.115 | 81.755
7.5 | 1.48 | 0.01912 | -0.115 | 77.398
8 | 1.492 | 0.02062 | -0.116 | 72.348
8.5 | 1.475 | 0.02238 | -0.116 | 65.881
9 | 1.395 | 0.02483 | -0.117 | 56.187
9.5 | 0.905 | 0.0274 | -0.117 | 33.037
10 | 0.935 | 0.0294 | -0.118 | 31.792
10.5 | 0.966 | 0.03062 | -0.119 | 31.54
11 | 0.992 | 0.03456 | -0.119 | 28.708
11.5 | 0.872 | 0.08857 | -0.06 | 9.846
12 | 0.9 | 0.09262 | -0.061 | 9.713
12.5 | 0.931 | 0.09985 | -0.069 | 9.325
13 | 0.966 | 0.10297 | -0.078 | 9.382

## 72. Re 4M Mach 0.50 (2)
BIGFOIL.COM POLAR EXPORT
GA 37A613
GA 37A613 |  |  |  | Cl Max: | 1.5329 | at alpha= | 12 | deg
XFOIL ncrit=9 |  |  |  | L/D Max: | 229.318 | at alpha= | 4 | deg
Re: | 4000000 |  |  | Cd Min: | 0.25713 | at alpha= | -20 | deg
Mach: | 0.5 |  |  | Cl=0 at alpha= | -4.0941 | deg
|  |  |  | @ Cl=0.1, Cd= | 0.0075403
|  |  |  | @ Cl=0.4, Cd= | 0.0062985
|  |  |  | @ Cl=0.6, Cd= | 0.0052646
alpha (deg) | Cl | Cd | Cm | Cl/Cd
-20 | -0.604 | 0.25713 | 0.0235 | -2.349
-19.5 | -0.5819 | 0.24937 | 0.0184 | -2.3335
-19 | -0.5584 | 0.24214 | 0.0134 | -2.3061
-18.5 | -0.5388 | 0.2355 | 0.0099 | -2.2879
-18 | -0.5163 | 0.22819 | 0.0053 | -2.2626
-17 | -0.4712 | 0.21179 | -0.0042 | -2.2248
-16.5 | -0.4496 | 0.20374 | -0.0088 | -2.2067
-16 | -0.4279 | 0.19595 | -0.0132 | -2.1837
-15.5 | -0.4067 | 0.18823 | -0.0175 | -2.1607
-14.5 | -0.3668 | 0.1736 | -0.0254 | -2.1129
-14 | -0.3465 | 0.16658 | -0.0292 | -2.0801
-13.5 | -0.3266 | 0.15947 | -0.0329 | -2.048
-13 | -0.3083 | 0.15141 | -0.0367 | -2.0362
-12.5 | -0.2916 | 0.14368 | -0.0404 | -2.0295
-12 | -0.275 | 0.13627 | -0.0439 | -2.0181
-11.5 | -0.2594 | 0.12897 | -0.0472 | -2.0113
-11 | -0.2443 | 0.12165 | -0.0505 | -2.0082
-10.5 | -0.2302 | 0.11436 | -0.0538 | -2.0129
-10 | -0.2171 | 0.10706 | -0.057 | -2.0278
-9.5 | -0.2069 | 0.09981 | -0.0603 | -2.0729
-9 | -0.1973 | 0.092 | -0.0641 | -2.1446
-8.5 | -0.1912 | 0.08363 | -0.0685 | -2.2863
-8 | -0.177 | 0.07723 | -0.0724 | -2.2919
-7 | -0.1562 | 0.06253 | -0.0833 | -2.498
-6.5 | -0.1481 | 0.05266 | -0.0965 | -2.8124
-5.5 | -0.1051 | 0.03124 | -0.1147 | -3.3643
-5 | -0.0751 | 0.02177 | -0.1153 | -3.4497
-4.5 | -0.047 | 0.01166 | -0.1118 | -4.0309
-4 | 0.0109 | 0.00869 | -0.1094 | 1.2543
-3.5 | 0.0774 | 0.00772 | -0.108 | 10.0259
-3 | 0.1453 | 0.00718 | -0.1072 | 20.2368
-2.5 | 0.2137 | 0.00684 | -0.1068 | 31.2427
-2 | 0.2826 | 0.00658 | -0.1067 | 42.9483
-1.5 | 0.3511 | 0.00641 | -0.1068 | 54.7738
-0.5 | 0.4871 | 0.0061 | -0.1074 | 79.8525
0 | 0.5525 | 0.00563 | -0.1076 | 98.135
0.5 | 0.6162 | 0.00514 | -0.1075 | 119.8833
1 | 0.6837 | 0.00505 | -0.108 | 135.3861
1.5 | 0.7479 | 0.00464 | -0.1079 | 161.1853
2 | 0.806 | 0.00427 | -0.106 | 188.7588
2.5 | 0.8738 | 0.00435 | -0.1061 | 200.8736
3 | 0.9504 | 0.00448 | -0.1081 | 212.1429
3.5 | 1.0292 | 0.00463 | -0.1105 | 222.2894
4 | 1.1099 | 0.00484 | -0.1131 | 229.3182
4.5 | 1.1907 | 0.0052 | -0.1156 | 228.9808
5 | 1.2505 | 0.00569 | -0.1136 | 219.7715
5.5 | 1.2662 | 0.00754 | -0.104 | 167.931
6 | 1.2921 | 0.00926 | -0.0968 | 139.5356
7 | 1.3204 | 0.01413 | -0.0818 | 93.4466
7.5 | 1.3478 | 0.01699 | -0.0778 | 79.329
8 | 1.3744 | 0.02007 | -0.074 | 68.4803
8.5 | 1.3979 | 0.02336 | -0.07 | 59.8416
9 | 1.4233 | 0.02656 | -0.0661 | 53.5881
9.5 | 1.449 | 0.0298 | -0.0622 | 48.6242
10 | 1.4707 | 0.03341 | -0.0582 | 44.0198
10.5 | 1.4912 | 0.03729 | -0.0543 | 39.9893
11 | 1.512 | 0.04135 | -0.0505 | 36.5659
11.5 | 1.525 | 0.04612 | -0.0467 | 33.0659
12 | 1.5329 | 0.05151 | -0.0429 | 29.7593
12.5 | 1.5259 | 0.0583 | -0.0393 | 26.1732
13 | 1.5058 | 0.06647 | -0.0362 | 22.6538
13.5 | 1.4793 | 0.07558 | -0.0341 | 19.5726
14 | 1.4491 | 0.08561 | -0.0333 | 16.9268
14.5 | 1.4162 | 0.09654 | -0.0341 | 14.6696
15 | 1.3819 | 0.10844 | -0.0367 | 12.7435
15.5 | 1.3453 | 0.12148 | -0.0414 | 11.0743
16 | 1.3112 | 0.13512 | -0.0478 | 9.704
16.5 | 1.2817 | 0.14913 | -0.0554 | 8.5945
17 | 1.2571 | 0.16334 | -0.064 | 7.6962

## 73. Re 5M Mach 0.00 (1)
BIGFOIL.COM POLAR EXPORT
GA 37A613
GA 37A613 |  |  |  | Cl Max: | 1.595 | at alpha= | 11.5 | deg
JavaFoil+Calcfoil stall+Eppler ext transition |  |  |  | L/D Max: | 183.05 | at alpha= | 5 | deg
Re: | 5000000 |  |  | Cd Min: | 0.00547 | at alpha= | -0.5 | deg
Mach: | 0 |  |  | Cl=0 at alpha= | -4.0862 | deg
|  |  |  | @ Cl=0.1, Cd= | 0.0068983
|  |  |  | @ Cl=0.4, Cd= | 0.0060552
|  |  |  | @ Cl=0.6, Cd= | 0.0055978
alpha (deg) | Cl | Cd | Cm | Cl/Cd
-17.5 | -0.368 | 0.12625 | -0.031 | -2.913
-17 | -0.379 | 0.12118 | -0.031 | -3.126
-16.5 | -0.39 | 0.1156 | -0.032 | -3.37
-16 | -0.4 | 0.11052 | -0.032 | -3.618
-15.5 | -0.41 | 0.10524 | -0.033 | -3.892
-15 | -0.418 | 0.10048 | -0.033 | -4.165
-14.5 | -0.426 | 0.09546 | -0.033 | -4.464
-14 | -0.433 | 0.09078 | -0.034 | -4.766
-13.5 | -0.438 | 0.08666 | -0.034 | -5.051
-13 | -0.44 | 0.08363 | -0.034 | -5.264
-12.5 | -0.442 | 0.07806 | -0.035 | -5.662
-12 | -0.441 | 0.07326 | -0.036 | -6.018
-11.5 | -0.436 | 0.07081 | -0.036 | -6.163
-11 | -0.43 | 0.0654 | -0.037 | -6.577
-10.5 | -0.422 | 0.05942 | -0.041 | -7.102
-10 | -0.409 | 0.05546 | -0.042 | -7.375
-9.5 | -0.394 | 0.05065 | -0.045 | -7.772
-9 | -0.383 | 0.03944 | -0.053 | -9.711
-8.5 | -0.421 | 0.0093 | -0.073 | -45.261
-8 | -0.387 | 0.00887 | -0.074 | -43.597
-7.5 | -0.348 | 0.00808 | -0.075 | -43.098
-7 | -0.306 | 0.00814 | -0.076 | -37.623
-6.5 | -0.26 | 0.00788 | -0.077 | -33.023
-6 | -0.211 | 0.00771 | -0.077 | -27.352
-5.5 | -0.159 | 0.00704 | -0.078 | -22.542
-5 | -0.104 | 0.0073 | -0.079 | -14.283
-4.5 | -0.048 | 0.00733 | -0.08 | -6.525
-4 | 0.01 | 0.0071 | -0.081 | 1.436
-3.5 | 0.069 | 0.00695 | -0.082 | 9.977
-3 | 0.129 | 0.00685 | -0.083 | 18.889
-2.5 | 0.19 | 0.00675 | -0.084 | 28.14
-2 | 0.251 | 0.00669 | -0.085 | 37.476
-1.5 | 0.312 | 0.00658 | -0.086 | 47.336
-1 | 0.373 | 0.00652 | -0.087 | 57.237
-0.5 | 0.434 | 0.00547 | -0.088 | 79.243
0 | 0.498 | 0.00552 | -0.089 | 90.145
0.5 | 0.559 | 0.00555 | -0.09 | 100.724
1 | 0.619 | 0.00562 | -0.091 | 110.141
1.5 | 0.68 | 0.00574 | -0.092 | 118.566
2 | 0.741 | 0.00584 | -0.093 | 126.943
2.5 | 0.802 | 0.0059 | -0.094 | 135.976
3 | 0.863 | 0.006 | -0.095 | 143.919
3.5 | 0.924 | 0.0061 | -0.096 | 151.513
4 | 0.985 | 0.00561 | -0.097 | 175.612
4.5 | 1.041 | 0.00576 | -0.098 | 180.635
5 | 1.099 | 0.00601 | -0.099 | 183.05
5.5 | 1.157 | 0.00633 | -0.099 | 182.851
6 | 1.213 | 0.0078 | -0.1 | 155.474
6.5 | 1.268 | 0.00863 | -0.101 | 146.931
7 | 1.322 | 0.01083 | -0.102 | 122.013
7.5 | 1.373 | 0.01294 | -0.103 | 106.111
8 | 1.421 | 0.01309 | -0.104 | 108.51
8.5 | 1.467 | 0.01361 | -0.105 | 107.771
9 | 1.509 | 0.01428 | -0.106 | 105.683
9.5 | 1.548 | 0.01487 | -0.107 | 104.1
10 | 1.584 | 0.01553 | -0.108 | 102.01
10.5 | 1.577 | 0.01733 | -0.106 | 91.019
11 | 1.59 | 0.01824 | -0.107 | 87.17
11.5 | 1.595 | 0.01938 | -0.108 | 82.323
12 | 1.594 | 0.02053 | -0.108 | 77.624
12.5 | 1.585 | 0.0218 | -0.109 | 72.735
13 | 1.569 | 0.02337 | -0.109 | 67.152
13.5 | 1.547 | 0.02507 | -0.109 | 61.688
14 | 1.519 | 0.02672 | -0.11 | 56.841
14.5 | 1.485 | 0.02894 | -0.11 | 51.304
15 | 1.446 | 0.03103 | -0.111 | 46.613
15.5 | 1.403 | 0.03374 | -0.111 | 41.591
16 | 1.358 | 0.03606 | -0.111 | 37.665
16.5 | 1.309 | 0.03912 | -0.111 | 33.471

## 74. Re 5M Mach 0.00 (2)
BIGFOIL.COM POLAR EXPORT
GA 37A613
GA 37A613 |  |  |  | Cl Max: | 1.782 | at alpha= | 19.5 | deg
XFOIL ncrit=9 |  |  |  | L/D Max: | 217.951 | at alpha= | 4.5 | deg
Re: | 5000000 |  |  | Cd Min: | 0.07575 | at alpha= | 20 | deg
Mach: | 0 |  |  | Cl=0 at alpha= | -4.0826 | deg
|  |  |  | @ Cl=0.1, Cd= | 0.0063294
|  |  |  | @ Cl=0.4, Cd= | 0.0055153
|  |  |  | @ Cl=0.6, Cd= | 0.0043991
alpha (deg) | Cl | Cd | Cm | Cl/Cd
-14.5 | -1.0055 | 0.03179 | -0.0928 | -31.6294
-14 | -0.9984 | 0.02664 | -0.092 | -37.4775
-13.5 | -0.9714 | 0.02326 | -0.091 | -41.7627
-13 | -0.936 | 0.02064 | -0.0901 | -45.3488
-12.5 | -0.895 | 0.01857 | -0.0894 | -48.196
-12 | -0.8506 | 0.01683 | -0.0888 | -50.5407
-11.5 | -0.8036 | 0.01539 | -0.0883 | -52.2157
-11 | -0.7545 | 0.01416 | -0.0879 | -53.2839
-10.5 | -0.704 | 0.01312 | -0.0876 | -53.6585
-10 | -0.6522 | 0.01225 | -0.0874 | -53.2408
-9.5 | -0.5994 | 0.01149 | -0.0873 | -52.1671
-9 | -0.5455 | 0.01092 | -0.0873 | -49.9542
-8.5 | -0.4906 | 0.01045 | -0.0874 | -46.9474
-8 | -0.4393 | 0.0093 | -0.087 | -47.2366
-7.5 | -0.3842 | 0.0088 | -0.0871 | -43.6591
-7 | -0.3286 | 0.00844 | -0.0873 | -38.9336
-6.5 | -0.2724 | 0.00809 | -0.0875 | -33.6712
-6 | -0.2165 | 0.00777 | -0.0877 | -27.8636
-5.5 | -0.1601 | 0.00745 | -0.088 | -21.4899
-5 | -0.1037 | 0.00719 | -0.0883 | -14.4228
-4.5 | -0.047 | 0.00696 | -0.0886 | -6.7529
-4 | 0.0093 | 0.0066 | -0.0888 | 1.4091
-3.5 | 0.0662 | 0.00643 | -0.0892 | 10.2955
-3 | 0.1233 | 0.00626 | -0.0896 | 19.6965
-2.5 | 0.1807 | 0.0061 | -0.09 | 29.623
-2 | 0.2378 | 0.00596 | -0.0905 | 39.8993
-1.5 | 0.295 | 0.00585 | -0.0909 | 50.4274
-1 | 0.3524 | 0.0057 | -0.0914 | 61.8246
-0.5 | 0.4091 | 0.00548 | -0.0919 | 74.6533
0 | 0.4638 | 0.00504 | -0.0921 | 92.0238
0.5 | 0.5187 | 0.00464 | -0.0923 | 111.7888
1 | 0.5757 | 0.00451 | -0.0928 | 127.6497
1.5 | 0.6305 | 0.00426 | -0.093 | 148.0047
2 | 0.6815 | 0.0038 | -0.0923 | 179.3421
2.5 | 0.7332 | 0.00374 | -0.0915 | 196.0428
3 | 0.7918 | 0.0038 | -0.0923 | 208.3684
3.5 | 0.8551 | 0.00394 | -0.0943 | 217.0305
4 | 0.9146 | 0.00423 | -0.0956 | 216.2175
4.5 | 0.9786 | 0.00449 | -0.098 | 217.951
5 | 1.037 | 0.00534 | -0.0996 | 194.1948
6 | 1.1143 | 0.00742 | -0.0943 | 150.1752
6.5 | 1.1554 | 0.00828 | -0.0921 | 139.5411
7 | 1.1983 | 0.00911 | -0.0904 | 131.5368
7.5 | 1.2426 | 0.00985 | -0.089 | 126.1523
8 | 1.2872 | 0.01052 | -0.0877 | 122.3574
8.5 | 1.3301 | 0.01124 | -0.0862 | 118.3363
9 | 1.3703 | 0.012 | -0.0843 | 114.1917
9.5 | 1.4059 | 0.01277 | -0.0815 | 110.094
10 | 1.4397 | 0.01369 | -0.0787 | 105.1644
10.5 | 1.4753 | 0.0146 | -0.0766 | 101.0479
11 | 1.5075 | 0.0158 | -0.0743 | 95.4114
11.5 | 1.5383 | 0.01722 | -0.0721 | 89.3322
12 | 1.5703 | 0.01866 | -0.0703 | 84.1533
12.5 | 1.5984 | 0.02045 | -0.0684 | 78.1614
13 | 1.623 | 0.02256 | -0.0664 | 71.9415
13.5 | 1.6494 | 0.02458 | -0.0647 | 67.1033
14 | 1.6705 | 0.02703 | -0.0627 | 61.8017
14.5 | 1.6891 | 0.0297 | -0.0606 | 56.8721
15 | 1.7058 | 0.03258 | -0.0585 | 52.3573
15.5 | 1.7189 | 0.03588 | -0.0565 | 47.9069
16 | 1.7337 | 0.0391 | -0.0548 | 44.3402
16.5 | 1.7451 | 0.04277 | -0.0531 | 40.802
17 | 1.7525 | 0.04691 | -0.0515 | 37.3588
17.5 | 1.7619 | 0.05096 | -0.0502 | 34.5742
18 | 1.7712 | 0.05514 | -0.0491 | 32.1219
18.5 | 1.7773 | 0.05967 | -0.0482 | 29.7855
19 | 1.7815 | 0.06454 | -0.0474 | 27.603
19.5 | 1.782 | 0.0699 | -0.0468 | 25.4936
20 | 1.7794 | 0.07575 | -0.0465 | 23.4904

## 75. Re 5M Mach 0.10 (1)
BIGFOIL.COM POLAR EXPORT
GA 37A613
GA 37A613 |  |  |  | Cl Max: | 1.591 | at alpha= | 11.5 | deg
JavaFoil+Calcfoil stall+Eppler ext transition |  |  |  | L/D Max: | 183.473 | at alpha= | 5.5 | deg
Re: | 5000000 |  |  | Cd Min: | 0.0055 | at alpha= | 0 | deg
Mach: | 0.1 |  |  | Cl=0 at alpha= | -4.0862 | deg
|  |  |  | @ Cl=0.1, Cd= | 0.006845
|  |  |  | @ Cl=0.4, Cd= | 0.0061179
|  |  |  | @ Cl=0.6, Cd= | 0.0056303
alpha (deg) | Cl | Cd | Cm | Cl/Cd
-17 | -0.336 | 0.1219 | -0.031 | -2.755
-16.5 | -0.349 | 0.11673 | -0.032 | -2.987
-16 | -0.361 | 0.11136 | -0.032 | -3.245
-15.5 | -0.373 | 0.10607 | -0.033 | -3.521
-15 | -0.385 | 0.10095 | -0.033 | -3.812
-14.5 | -0.395 | 0.09584 | -0.033 | -4.125
-14 | -0.405 | 0.0911 | -0.034 | -4.441
-13.5 | -0.412 | 0.0869 | -0.034 | -4.744
-13 | -0.418 | 0.08462 | -0.033 | -4.934
-12.5 | -0.422 | 0.07898 | -0.035 | -5.343
-12 | -0.424 | 0.07411 | -0.036 | -5.716
-11.5 | -0.422 | 0.07141 | -0.035 | -5.907
-11 | -0.418 | 0.06581 | -0.037 | -6.353
-10.5 | -0.412 | 0.0603 | -0.04 | -6.828
-10 | -0.401 | 0.05623 | -0.042 | -7.129
-9.5 | -0.386 | 0.05218 | -0.043 | -7.407
-9 | -0.371 | 0.04647 | -0.048 | -7.979
-8.5 | -0.417 | 0.00944 | -0.073 | -44.212
-8 | -0.385 | 0.00888 | -0.074 | -43.31
-7.5 | -0.347 | 0.00832 | -0.075 | -41.704
-7 | -0.306 | 0.00821 | -0.076 | -37.251
-6.5 | -0.26 | 0.00803 | -0.077 | -32.413
-6 | -0.211 | 0.00774 | -0.078 | -27.27
-5.5 | -0.159 | 0.00711 | -0.079 | -22.398
-5 | -0.105 | 0.00734 | -0.08 | -14.248
-4.5 | -0.048 | 0.00736 | -0.081 | -6.519
-4 | 0.01 | 0.00706 | -0.082 | 1.45
-3.5 | 0.07 | 0.00691 | -0.083 | 10.081
-3 | 0.13 | 0.00678 | -0.084 | 19.181
-2.5 | 0.191 | 0.00684 | -0.085 | 27.903
-2 | 0.252 | 0.00674 | -0.086 | 37.387
-1.5 | 0.313 | 0.00663 | -0.086 | 47.225
-1 | 0.375 | 0.00654 | -0.087 | 57.376
-0.5 | 0.436 | 0.00551 | -0.088 | 79.094
0 | 0.5 | 0.0055 | -0.089 | 90.877
0.5 | 0.561 | 0.00558 | -0.09 | 100.599
1 | 0.623 | 0.00566 | -0.091 | 110.037
1.5 | 0.684 | 0.00572 | -0.092 | 119.444
2 | 0.745 | 0.00584 | -0.093 | 127.652
2.5 | 0.806 | 0.00594 | -0.094 | 135.834
3 | 0.867 | 0.00604 | -0.095 | 143.619
3.5 | 0.929 | 0.00614 | -0.096 | 151.236
4 | 0.99 | 0.00559 | -0.097 | 177.178
4.5 | 1.046 | 0.00575 | -0.098 | 181.869
5 | 1.105 | 0.00607 | -0.099 | 182.063
5.5 | 1.162 | 0.00634 | -0.1 | 183.473
6 | 1.219 | 0.00788 | -0.101 | 154.715
6.5 | 1.274 | 0.00869 | -0.102 | 146.566
7 | 1.328 | 0.01093 | -0.103 | 121.482
7.5 | 1.379 | 0.01262 | -0.104 | 109.276
8 | 1.427 | 0.0132 | -0.105 | 108.044
8.5 | 1.472 | 0.01373 | -0.106 | 107.224
9 | 1.514 | 0.01439 | -0.107 | 105.236
9.5 | 1.553 | 0.01502 | -0.107 | 103.402
10 | 1.587 | 0.01578 | -0.108 | 100.61
10.5 | 1.578 | 0.01759 | -0.107 | 89.711
11 | 1.588 | 0.01859 | -0.107 | 85.442
11.5 | 1.591 | 0.0197 | -0.108 | 80.743
12 | 1.586 | 0.02101 | -0.108 | 75.484
12.5 | 1.574 | 0.02222 | -0.109 | 70.826
13 | 1.553 | 0.02398 | -0.109 | 64.788
13.5 | 1.526 | 0.02567 | -0.11 | 59.469
14 | 1.493 | 0.02747 | -0.11 | 54.35
14.5 | 1.454 | 0.02953 | -0.111 | 49.229
15 | 1.408 | 0.03231 | -0.111 | 43.581
15.5 | 1.36 | 0.03483 | -0.111 | 39.047
16 | 1.308 | 0.03764 | -0.111 | 34.754
16.5 | 1.253 | 0.04107 | -0.111 | 30.506

## 76. Re 5M Mach 0.10 (2)
BIGFOIL.COM POLAR EXPORT
GA 37A613
GA 37A613 |  |  |  | Cl Max: | 1.7711 | at alpha= | 19 | deg
XFOIL ncrit=9 |  |  |  | L/D Max: | 218.844 | at alpha= | 4.5 | deg
Re: | 5000000 |  |  | Cd Min: | 0.2086 | at alpha= | -18 | deg
Mach: | 0.1 |  |  | Cl=0 at alpha= | -4.082 | deg
|  |  |  | @ Cl=0.1, Cd= | 0.0063411
|  |  |  | @ Cl=0.4, Cd= | 0.0055348
|  |  |  | @ Cl=0.6, Cd= | 0.0044296
alpha (deg) | Cl | Cd | Cm | Cl/Cd
-18 | -0.5014 | 0.2086 | 0.0048 | -2.4036
-17.5 | -0.4864 | 0.20341 | 0.0022 | -2.3912
-17 | -0.4692 | 0.19628 | -0.0015 | -2.3905
-16 | -0.4383 | 0.18249 | -0.0086 | -2.4018
-15.5 | -0.4238 | 0.17542 | -0.0121 | -2.4159
-15 | -0.4103 | 0.16811 | -0.0154 | -2.4407
-13 | -0.8873 | 0.02954 | -0.0938 | -30.0372
-12.5 | -0.8743 | 0.02364 | -0.0929 | -36.9839
-12 | -0.8416 | 0.02013 | -0.0919 | -41.8082
-11.5 | -0.8005 | 0.01767 | -0.091 | -45.3028
-11 | -0.7549 | 0.01576 | -0.0903 | -47.8997
-10.5 | -0.7062 | 0.01425 | -0.0897 | -49.5579
-10 | -0.6555 | 0.01305 | -0.0892 | -50.2299
-9.5 | -0.6031 | 0.01205 | -0.0889 | -50.0498
-9 | -0.5495 | 0.01129 | -0.0887 | -48.6714
-8.5 | -0.4944 | 0.01073 | -0.0887 | -46.0764
-8 | -0.4391 | 0.01023 | -0.0887 | -42.9228
-7.5 | -0.3874 | 0.00893 | -0.0881 | -43.3819
-7 | -0.3312 | 0.00853 | -0.0882 | -38.8277
-6.5 | -0.2746 | 0.00818 | -0.0884 | -33.5697
-5.5 | -0.1614 | 0.0075 | -0.0887 | -21.52
-5 | -0.1046 | 0.00723 | -0.0889 | -14.4675
-4.5 | -0.0474 | 0.00698 | -0.0892 | -6.7908
-4 | 0.0093 | 0.00662 | -0.0894 | 1.4048
-3.5 | 0.0665 | 0.00644 | -0.0897 | 10.3261
-3 | 0.1241 | 0.00627 | -0.0901 | 19.7927
-2.5 | 0.1818 | 0.00611 | -0.0906 | 29.7545
-2 | 0.2392 | 0.00597 | -0.091 | 40.067
-1.5 | 0.2968 | 0.00586 | -0.0914 | 50.6485
-1 | 0.3546 | 0.00571 | -0.092 | 62.1016
-0.5 | 0.4116 | 0.00549 | -0.0924 | 74.9727
0.5 | 0.5219 | 0.00464 | -0.0928 | 112.4784
1 | 0.5792 | 0.00452 | -0.0934 | 128.1416
1.5 | 0.6344 | 0.00428 | -0.0935 | 148.2243
2 | 0.6857 | 0.00381 | -0.0928 | 179.9738
2.5 | 0.7377 | 0.00375 | -0.092 | 196.72
3 | 0.7967 | 0.00381 | -0.0928 | 209.1076
3.5 | 0.8604 | 0.00395 | -0.0948 | 217.8228
4 | 0.9203 | 0.00424 | -0.0961 | 217.0519
4.5 | 0.9848 | 0.0045 | -0.0985 | 218.8444
5 | 1.0436 | 0.00536 | -0.1001 | 194.7015
5.5 | 1.0835 | 0.00653 | -0.0977 | 165.9265
6 | 1.1202 | 0.00748 | -0.0944 | 149.7594
6.5 | 1.1613 | 0.00837 | -0.0922 | 138.7455
7 | 1.2046 | 0.00919 | -0.0905 | 131.0773
7.5 | 1.2486 | 0.00995 | -0.0889 | 125.4874
8 | 1.2934 | 0.01062 | -0.0876 | 121.7891
8.5 | 1.3355 | 0.01139 | -0.0858 | 117.252
9 | 1.3743 | 0.01216 | -0.0834 | 113.0181
9.5 | 1.4095 | 0.01298 | -0.0805 | 108.5901
10 | 1.4433 | 0.01396 | -0.0778 | 103.3883
10.5 | 1.4788 | 0.01496 | -0.0756 | 98.8503
11 | 1.5106 | 0.01628 | -0.0732 | 92.7887
11.5 | 1.5417 | 0.01777 | -0.0711 | 86.7586
12 | 1.5731 | 0.01934 | -0.0693 | 81.3392
12.5 | 1.6003 | 0.02129 | -0.0673 | 75.1667
13 | 1.6253 | 0.02345 | -0.0653 | 69.3092
13.5 | 1.6506 | 0.02563 | -0.0634 | 64.4011
14 | 1.6694 | 0.02833 | -0.0612 | 58.9269
14.5 | 1.6884 | 0.03105 | -0.0591 | 54.3768
15 | 1.7027 | 0.03423 | -0.0569 | 49.7429
15.5 | 1.7171 | 0.03755 | -0.055 | 45.7284
16 | 1.7298 | 0.04108 | -0.0532 | 42.1081
16.5 | 1.7398 | 0.04499 | -0.0514 | 38.6708
17 | 1.7484 | 0.04913 | -0.0499 | 35.5872
17.5 | 1.758 | 0.05331 | -0.0487 | 32.9769
18 | 1.765 | 0.05782 | -0.0476 | 30.5258
18.5 | 1.769 | 0.06275 | -0.0466 | 28.1912
19 | 1.7711 | 0.06802 | -0.0459 | 26.0379
19.5 | 1.7688 | 0.07382 | -0.0454 | 23.961
20 | 1.764 | 0.08014 | -0.0452 | 22.0115

## 77. Re 5M Mach 0.25 (1)
BIGFOIL.COM POLAR EXPORT
GA 37A613
GA 37A613 |  |  |  | Cl Max: | 1.572 | at alpha= | 10.5 | deg
JavaFoil+Calcfoil stall+Eppler ext transition |  |  |  | L/D Max: | 182.195 | at alpha= | 5.5 | deg
Re: | 5000000 |  |  | Cd Min: | 0.00555 | at alpha= | 0 | deg
Mach: | 0.25 |  |  | Cl=0 at alpha= | -4.0847 | deg
|  |  |  | @ Cl=0.1, Cd= | 0.0069432
|  |  |  | @ Cl=0.4, Cd= | 0.0063752
|  |  |  | @ Cl=0.6, Cd= | 0.0056629
alpha (deg) | Cl | Cd | Cm | Cl/Cd
-14.5 | -0.061 | 0.09772 | -0.034 | -0.627
-14 | -0.093 | 0.09353 | -0.035 | -0.999
-13.5 | -0.162 | 0.09064 | -0.034 | -1.783
-13 | -0.204 | 0.08611 | -0.034 | -2.368
-12.5 | -0.239 | 0.08121 | -0.035 | -2.94
-12 | -0.268 | 0.07662 | -0.035 | -3.499
-11.5 | -0.292 | 0.0739 | -0.035 | -3.952
-11 | -0.312 | 0.06783 | -0.037 | -4.594
-10.5 | -0.324 | 0.06522 | -0.036 | -4.971
-10 | -0.332 | 0.06115 | -0.037 | -5.426
-9.5 | -0.333 | 0.05725 | -0.038 | -5.817
-9 | -0.329 | 0.05326 | -0.041 | -6.17
-8.5 | -0.318 | 0.04927 | -0.043 | -6.447
-8 | -0.301 | 0.04475 | -0.046 | -6.719
-7.5 | -0.274 | 0.04515 | -0.042 | -6.078
-7 | -0.245 | 0.04286 | -0.043 | -5.723
-6.5 | -0.259 | 0.0081 | -0.079 | -31.924
-6 | -0.212 | 0.00814 | -0.08 | -26.042
-5.5 | -0.161 | 0.0072 | -0.081 | -22.352
-5 | -0.106 | 0.00767 | -0.082 | -13.854
-4.5 | -0.049 | 0.0074 | -0.083 | -6.614
-4 | 0.01 | 0.0073 | -0.084 | 1.434
-3.5 | 0.071 | 0.00699 | -0.085 | 10.211
-3 | 0.133 | 0.00689 | -0.086 | 19.35
-2.5 | 0.196 | 0.00678 | -0.087 | 28.884
-2 | 0.259 | 0.00671 | -0.088 | 38.569
-1.5 | 0.322 | 0.0067 | -0.089 | 48.037
-1 | 0.385 | 0.00663 | -0.09 | 58.144
-0.5 | 0.448 | 0.00556 | -0.091 | 80.546
0 | 0.514 | 0.00555 | -0.092 | 92.591
0.5 | 0.577 | 0.00563 | -0.093 | 102.428
1 | 0.64 | 0.00572 | -0.094 | 111.861
1.5 | 0.703 | 0.00579 | -0.095 | 121.337
2 | 0.766 | 0.0059 | -0.096 | 129.677
2.5 | 0.828 | 0.00602 | -0.097 | 137.669
3 | 0.891 | 0.00612 | -0.098 | 145.559
3.5 | 0.954 | 0.00623 | -0.099 | 153.177
4 | 1.017 | 0.00572 | -0.1 | 177.669
4.5 | 1.074 | 0.00595 | -0.101 | 180.701
5 | 1.135 | 0.00623 | -0.102 | 181.983
5.5 | 1.193 | 0.00655 | -0.103 | 182.195
6 | 1.251 | 0.00825 | -0.104 | 151.646
6.5 | 1.306 | 0.00922 | -0.105 | 141.759
7 | 1.36 | 0.01181 | -0.105 | 115.194
7.5 | 1.411 | 0.01324 | -0.106 | 106.552
8 | 1.458 | 0.0139 | -0.107 | 104.829
8.5 | 1.501 | 0.0145 | -0.109 | 103.482
9 | 1.539 | 0.01526 | -0.109 | 100.839
9.5 | 1.54 | 0.01706 | -0.108 | 90.298
10 | 1.564 | 0.01808 | -0.109 | 86.498
10.5 | 1.572 | 0.01912 | -0.109 | 82.209
11 | 1.566 | 0.02047 | -0.11 | 76.53
11.5 | 1.549 | 0.02193 | -0.11 | 70.607
12 | 1.518 | 0.02359 | -0.111 | 64.363
12.5 | 1.476 | 0.02537 | -0.111 | 58.154
13 | 1.42 | 0.02747 | -0.111 | 51.688
13.5 | 1.351 | 0.03033 | -0.112 | 44.548
14 | 1.271 | 0.03348 | -0.112 | 37.958
14.5 | 1.179 | 0.03764 | -0.112 | 31.321
15 | 1.073 | 0.04452 | -0.11 | 24.098
15.5 | 0.936 | 0.06473 | -0.104 | 14.465

## 78. Re 5M Mach 0.25 (2)
BIGFOIL.COM POLAR EXPORT
GA 37A613
GA 37A613 |  |  |  | Cl Max: | 1.7228 | at alpha= | 17.5 | deg
XFOIL ncrit=9 |  |  |  | L/D Max: | 222.576 | at alpha= | 4.5 | deg
Re: | 5000000 |  |  | Cd Min: | 0.14945 | at alpha= | -13.5 | deg
Mach: | 0.25 |  |  | Cl=0 at alpha= | -4.0757 | deg
|  |  |  | @ Cl=0.1, Cd= | 0.0064346
|  |  |  | @ Cl=0.4, Cd= | 0.0056581
|  |  |  | @ Cl=0.6, Cd= | 0.004575
alpha (deg) | Cl | Cd | Cm | Cl/Cd
-13.5 | -0.3633 | 0.14945 | -0.0264 | -2.4309
-13 | -0.348 | 0.14332 | -0.0293 | -2.4281
-12.5 | -0.3346 | 0.13587 | -0.0325 | -2.4626
-12 | -0.3228 | 0.12866 | -0.0356 | -2.5089
-11.5 | -0.3121 | 0.12137 | -0.0388 | -2.5715
-11 | -0.3025 | 0.11397 | -0.0419 | -2.6542
-10.5 | -0.2982 | 0.10598 | -0.0455 | -2.8137
-10 | -0.3053 | 0.09473 | -0.0505 | -3.2228
-8.5 | -0.4985 | 0.01583 | -0.0971 | -31.4908
-8 | -0.451 | 0.01296 | -0.0958 | -34.7994
-7.5 | -0.3961 | 0.01162 | -0.095 | -34.0878
-7 | -0.3451 | 0.00943 | -0.0936 | -36.596
-6.5 | -0.2868 | 0.00879 | -0.0932 | -32.628
-6 | -0.2275 | 0.00832 | -0.093 | -27.3438
-5.5 | -0.1685 | 0.00787 | -0.0928 | -21.4104
-5 | -0.1095 | 0.0075 | -0.0927 | -14.6
-4.5 | -0.0499 | 0.00716 | -0.0928 | -6.9693
-4 | 0.0089 | 0.00679 | -0.0927 | 1.3108
-3.5 | 0.0682 | 0.00653 | -0.0929 | 10.4441
-3 | 0.1282 | 0.00635 | -0.0932 | 20.189
-2.5 | 0.1877 | 0.00617 | -0.0935 | 30.4214
-2 | 0.2471 | 0.00604 | -0.0938 | 40.9106
-1.5 | 0.3071 | 0.00589 | -0.0943 | 52.1392
-1 | 0.3667 | 0.00576 | -0.0948 | 63.6632
-0.5 | 0.4255 | 0.00558 | -0.0952 | 76.2545
0 | 0.4828 | 0.00513 | -0.0954 | 94.1131
0.5 | 0.5397 | 0.00468 | -0.0957 | 115.3205
1 | 0.5987 | 0.00458 | -0.0961 | 130.7205
1.5 | 0.6561 | 0.00436 | -0.0964 | 150.4817
2 | 0.7091 | 0.00387 | -0.0956 | 183.23
2.5 | 0.763 | 0.0038 | -0.0947 | 200.7895
3 | 0.8241 | 0.00388 | -0.0955 | 212.3969
3.5 | 0.89 | 0.00402 | -0.0975 | 221.393
4 | 0.9522 | 0.00432 | -0.0988 | 220.4167
4.5 | 1.0194 | 0.00458 | -0.1012 | 222.5764
5 | 1.0805 | 0.00549 | -0.1028 | 196.8124
5.5 | 1.1158 | 0.00676 | -0.0989 | 165.0592
6 | 1.1528 | 0.00779 | -0.0952 | 147.9846
6.5 | 1.1942 | 0.00877 | -0.0926 | 136.1688
7.5 | 1.2809 | 0.01051 | -0.0881 | 121.8744
8 | 1.3223 | 0.01135 | -0.0855 | 116.5022
8.5 | 1.3582 | 0.01223 | -0.082 | 111.0548
9 | 1.3921 | 0.01333 | -0.0786 | 104.4336
9.5 | 1.427 | 0.01454 | -0.0757 | 98.1431
10 | 1.4621 | 0.01591 | -0.0732 | 91.8982
10.5 | 1.4957 | 0.01751 | -0.0709 | 85.4198
11 | 1.5255 | 0.0195 | -0.0684 | 78.2308
11.5 | 1.5572 | 0.02144 | -0.0663 | 72.6306
12 | 1.5843 | 0.02375 | -0.064 | 66.7074
12.5 | 1.6079 | 0.02636 | -0.0615 | 60.9977
13 | 1.6303 | 0.02907 | -0.059 | 56.0819
13.5 | 1.6482 | 0.03218 | -0.0563 | 51.2181
14 | 1.6641 | 0.03559 | -0.0538 | 46.7575
14.5 | 1.6783 | 0.03927 | -0.0515 | 42.7375
15 | 1.691 | 0.04319 | -0.0492 | 39.1526
15.5 | 1.6994 | 0.04764 | -0.0471 | 35.6717
16 | 1.7082 | 0.05219 | -0.0452 | 32.7304
16.5 | 1.7163 | 0.05693 | -0.0437 | 30.1475
17 | 1.7211 | 0.06208 | -0.0422 | 27.7239
17.5 | 1.7228 | 0.06775 | -0.0411 | 25.4288
18 | 1.7197 | 0.07406 | -0.0403 | 23.2204
18.5 | 1.7138 | 0.0809 | -0.0399 | 21.1842
19 | 1.7029 | 0.08847 | -0.04 | 19.2483
19.5 | 1.6864 | 0.097 | -0.0408 | 17.3856
20 | 1.6627 | 0.10676 | -0.0425 | 15.5742

## 79. Re 5M Mach 0.50 (1)
BIGFOIL.COM POLAR EXPORT
GA 37A613
GA 37A613 |  |  |  | Cl Max: | 1.495 | at alpha= | 8 | deg
JavaFoil+Calcfoil stall+Eppler ext transition |  |  |  | L/D Max: | 178.731 | at alpha= | 4.5 | deg
Re: | 5000000 |  |  | Cd Min: | 0.00576 | at alpha= | -0.5 | deg
Mach: | 0.5 |  |  | Cl=0 at alpha= | -4.1058 | deg
|  |  |  | @ Cl=0.1, Cd= | 0.0075117
|  |  |  | @ Cl=0.4, Cd= | 0.0069188
|  |  |  | @ Cl=0.6, Cd= | 0.0058521
alpha (deg) | Cl | Cd | Cm | Cl/Cd
-20 | -0.879 | 0.15839 | -0.036 | -5.547
-19.5 | -0.852 | 0.15402 | -0.037 | -5.532
-19 | -0.827 | 0.15373 | -0.038 | -5.378
-18.5 | -0.8 | 0.1459 | -0.038 | -5.482
-18 | -0.772 | 0.14017 | -0.039 | -5.511
-17.5 | -0.745 | 0.13669 | -0.038 | -5.447
-17 | -0.716 | 0.13196 | -0.038 | -5.428
-16.5 | -0.687 | 0.14176 | -0.036 | -4.847
-16 | -0.661 | 0.12325 | -0.038 | -5.365
-15.5 | -0.634 | 0.1192 | -0.038 | -5.318
-15 | -0.607 | 0.11313 | -0.038 | -5.362
-14.5 | -0.579 | 0.11078 | -0.039 | -5.228
-14 | -0.552 | 0.10764 | -0.039 | -5.126
-13.5 | -0.525 | 0.10121 | -0.039 | -5.182
-13 | -0.497 | 0.0992 | -0.04 | -5.014
-12.5 | -0.469 | 0.09312 | -0.04 | -5.038
-12 | -0.441 | 0.08722 | -0.039 | -5.059
-11.5 | -0.414 | 0.07817 | -0.041 | -5.298
-11 | -0.387 | 0.07182 | -0.042 | -5.384
-10.5 | -0.359 | 0.06637 | -0.043 | -5.413
-10 | -0.332 | 0.06168 | -0.044 | -5.378
-9.5 | -0.304 | 0.05819 | -0.044 | -5.222
-9 | -0.275 | 0.06943 | -0.039 | -3.955
-8.5 | -0.247 | 0.05746 | -0.04 | -4.295
-8 | -0.22 | 0.05021 | -0.044 | -4.374
-7.5 | -0.193 | 0.04478 | -0.05 | -4.307
-7 | -0.164 | 0.04483 | -0.047 | -3.659
-6.5 | -0.136 | 0.04182 | -0.048 | -3.254
-6 | -0.108 | 0.03913 | -0.049 | -2.758
-5.5 | -0.079 | 0.03878 | -0.044 | -2.047
-5 | -0.079 | 0.03649 | -0.047 | -2.176
-4.5 | -0.041 | 0.0337 | -0.051 | -1.216
-4 | 0.011 | 0.00781 | -0.094 | 1.433
-3.5 | 0.078 | 0.00755 | -0.095 | 10.325
-3 | 0.147 | 0.00743 | -0.096 | 19.821
-2.5 | 0.218 | 0.00715 | -0.097 | 30.419
-2 | 0.288 | 0.00707 | -0.098 | 40.763
-1.5 | 0.359 | 0.00697 | -0.099 | 51.506
-1 | 0.431 | 0.00688 | -0.1 | 62.624
-0.5 | 0.5 | 0.00576 | -0.102 | 86.821
0 | 0.575 | 0.00582 | -0.103 | 98.784
0.5 | 0.645 | 0.00591 | -0.104 | 109.082
1 | 0.715 | 0.00601 | -0.105 | 119.081
1.5 | 0.786 | 0.00618 | -0.106 | 127.129
2 | 0.856 | 0.00632 | -0.107 | 135.337
2.5 | 0.926 | 0.0065 | -0.108 | 142.435
3 | 0.997 | 0.0066 | -0.109 | 150.977
3.5 | 1.067 | 0.00675 | -0.11 | 158.002
4 | 1.137 | 0.00692 | -0.112 | 164.268
4.5 | 1.198 | 0.0067 | -0.113 | 178.731
5 | 1.264 | 0.0072 | -0.114 | 175.659
5.5 | 1.327 | 0.00911 | -0.115 | 145.624
6 | 1.386 | 0.01034 | -0.116 | 133.999
6.5 | 1.441 | 0.01389 | -0.117 | 103.722
7 | 1.452 | 0.01699 | -0.115 | 85.495
7.5 | 1.483 | 0.01832 | -0.116 | 80.951
8 | 1.495 | 0.01972 | -0.116 | 75.808
8.5 | 1.478 | 0.02142 | -0.117 | 68.993
9 | 1.398 | 0.02373 | -0.117 | 58.925
9.5 | 0.907 | 0.02624 | -0.118 | 34.571
10 | 0.936 | 0.02831 | -0.118 | 33.077
10.5 | 0.968 | 0.02925 | -0.119 | 33.09
11 | 0.994 | 0.03313 | -0.119 | 30.007
11.5 | 0.872 | 0.0877 | -0.06 | 9.946
12 | 0.9 | 0.09014 | -0.062 | 9.985
12.5 | 0.935 | 0.09541 | -0.074 | 9.803
13 | 0.972 | 0.09865 | -0.082 | 9.852

## 80. Re 5M Mach 0.50 (2)
BIGFOIL.COM POLAR EXPORT
GA 37A613
GA 37A613 |  |  |  | Cl Max: | 1.5607 | at alpha= | 12 | deg
XFOIL ncrit=9 |  |  |  | L/D Max: | 233.813 | at alpha= | 3.5 | deg
Re: | 5000000 |  |  | Cd Min: | 0.2576 | at alpha= | -20 | deg
Mach: | 0.5 |  |  | Cl=0 at alpha= | -4.086 | deg
|  |  |  | @ Cl=0.1, Cd= | 0.0071024
|  |  |  | @ Cl=0.4, Cd= | 0.0060357
|  |  |  | @ Cl=0.6, Cd= | 0.0051429
alpha (deg) | Cl | Cd | Cm | Cl/Cd
-20 | -0.6045 | 0.2576 | 0.0238 | -2.3467
-19.5 | -0.5813 | 0.24951 | 0.0186 | -2.3298
-19 | -0.5621 | 0.24226 | 0.0149 | -2.3202
-18.5 | -0.5398 | 0.23436 | 0.0101 | -2.3033
-18 | -0.5184 | 0.2265 | 0.0052 | -2.2887
-17.5 | -0.4952 | 0.21946 | 0.0006 | -2.2564
-17 | -0.4723 | 0.21235 | -0.004 | -2.2242
-16.5 | -0.4498 | 0.20416 | -0.0085 | -2.2032
-16 | -0.4281 | 0.19627 | -0.013 | -2.1812
-15.5 | -0.4068 | 0.18852 | -0.0173 | -2.1579
-15 | -0.3862 | 0.18083 | -0.0215 | -2.1357
-14.5 | -0.3665 | 0.17317 | -0.0255 | -2.1164
-14 | -0.3484 | 0.1656 | -0.0293 | -2.1039
-13.5 | -0.3311 | 0.15761 | -0.0332 | -2.1008
-13 | -0.311 | 0.15121 | -0.0366 | -2.0567
-12.5 | -0.2916 | 0.14399 | -0.0401 | -2.0251
-11.5 | -0.2595 | 0.12913 | -0.047 | -2.0096
-11 | -0.2445 | 0.12182 | -0.0502 | -2.0071
-10.5 | -0.2314 | 0.11482 | -0.0534 | -2.0153
-10 | -0.2186 | 0.10749 | -0.0567 | -2.0337
-9.5 | -0.2077 | 0.09981 | -0.0603 | -2.081
-9 | -0.1978 | 0.09206 | -0.0641 | -2.1486
-8.5 | -0.1892 | 0.08424 | -0.0682 | -2.246
-8 | -0.1817 | 0.07618 | -0.0727 | -2.3851
-7.5 | -0.1773 | 0.06776 | -0.0783 | -2.6166
-7 | -0.1728 | 0.05921 | -0.086 | -2.9184
-6.5 | -0.1619 | 0.04821 | -0.1019 | -3.3582
-6 | -0.1424 | 0.0375 | -0.1118 | -3.7973
-5.5 | -0.1157 | 0.02813 | -0.1155 | -4.113
-5 | -0.0843 | 0.01915 | -0.115 | -4.4021
-4.5 | -0.051 | 0.01044 | -0.1115 | -4.8851
-4 | 0.0106 | 0.00825 | -0.1094 | 1.2848
-3.5 | 0.0765 | 0.00727 | -0.1079 | 10.5227
-3 | 0.1452 | 0.00678 | -0.1072 | 21.4159
-2.5 | 0.2146 | 0.0065 | -0.107 | 33.0154
-2 | 0.2834 | 0.00628 | -0.1069 | 45.1274
-1.5 | 0.352 | 0.00614 | -0.107 | 57.329
-1 | 0.421 | 0.00599 | -0.1074 | 70.2838
-0.5 | 0.4891 | 0.00584 | -0.1078 | 83.75
0 | 0.5551 | 0.00552 | -0.108 | 100.5616
0.5 | 0.6194 | 0.00498 | -0.1081 | 124.3775
1 | 0.6872 | 0.00484 | -0.1086 | 141.9835
1.5 | 0.7543 | 0.00471 | -0.109 | 160.1486
2 | 0.8147 | 0.00419 | -0.108 | 194.4391
2.5 | 0.8775 | 0.00409 | -0.1069 | 214.5477
3 | 0.9475 | 0.00421 | -0.1074 | 225.0594
3.5 | 1.0241 | 0.00438 | -0.1093 | 233.8128
5 | 1.2426 | 0.00591 | -0.1124 | 210.2538
5.5 | 1.2581 | 0.00775 | -0.1029 | 162.3355
6 | 1.2857 | 0.00937 | -0.0959 | 137.2145
6.5 | 1.3018 | 0.01134 | -0.0877 | 114.7972
7 | 1.3274 | 0.01369 | -0.0825 | 96.9613
7.5 | 1.3595 | 0.01621 | -0.0788 | 83.868
8 | 1.3881 | 0.01916 | -0.075 | 72.4478
8.5 | 1.4166 | 0.02215 | -0.0713 | 63.9549
9 | 1.4452 | 0.02515 | -0.0675 | 57.4632
9.5 | 1.4716 | 0.02834 | -0.0635 | 51.9266
10 | 1.4945 | 0.03182 | -0.0594 | 46.9673
10.5 | 1.5187 | 0.03541 | -0.0554 | 42.889
11 | 1.5363 | 0.03965 | -0.0514 | 38.7465
11.5 | 1.555 | 0.04397 | -0.0475 | 35.365
12 | 1.5607 | 0.04946 | -0.0434 | 31.5548
12.5 | 1.5496 | 0.05648 | -0.0394 | 27.4363
13 | 1.5276 | 0.0647 | -0.0362 | 23.6105
13.5 | 1.5003 | 0.07378 | -0.0338 | 20.3348
14 | 1.4692 | 0.08375 | -0.0328 | 17.5427
14.5 | 1.4314 | 0.09504 | -0.0336 | 15.061
15 | 1.393 | 0.10726 | -0.0362 | 12.9871
15.5 | 1.3566 | 0.12017 | -0.0407 | 11.289
16 | 1.3233 | 0.13362 | -0.0468 | 9.9035
16.5 | 1.2943 | 0.14737 | -0.0542 | 8.7827
17 | 1.2703 | 0.16133 | -0.0625 | 7.8739

## 81. Re 6M Mach 0.00 (1)
BIGFOIL.COM POLAR EXPORT
GA 37A613
GA 37A613 |  |  |  | Cl Max: | 1.61 | at alpha= | 10.5 | deg
JavaFoil+Calcfoil stall+Eppler ext transition |  |  |  | L/D Max: | 179.436 | at alpha= | 5 | deg
Re: | 6000000 |  |  | Cd Min: | 0.00537 | at alpha= | -0.5 | deg
Mach: | 0 |  |  | Cl=0 at alpha= | -4.0862 | deg
|  |  |  | @ Cl=0.1, Cd= | 0.0067638
|  |  |  | @ Cl=0.4, Cd= | 0.0059162
|  |  |  | @ Cl=0.6, Cd= | 0.0055252
alpha (deg) | Cl | Cd | Cm | Cl/Cd
-14 | -0.433 | 0.0897 | -0.034 | -4.829
-13.5 | -0.438 | 0.08542 | -0.035 | -5.13
-13 | -0.441 | 0.0821 | -0.034 | -5.369
-12.5 | -0.442 | 0.07652 | -0.036 | -5.782
-12 | -0.441 | 0.07282 | -0.037 | -6.062
-11.5 | -0.437 | 0.06919 | -0.037 | -6.315
-11 | -0.431 | 0.06403 | -0.039 | -6.731
-10.5 | -0.424 | 0.05714 | -0.043 | -7.42
-10 | -0.414 | 0.05075 | -0.046 | -8.154
-9.5 | -0.422 | 0.0281 | -0.059 | -15.031
-9 | -0.451 | 0.00943 | -0.072 | -47.774
-8.5 | -0.421 | 0.00838 | -0.073 | -50.228
-8 | -0.387 | 0.00803 | -0.074 | -48.191
-7.5 | -0.349 | 0.00824 | -0.075 | -42.304
-7 | -0.306 | 0.00759 | -0.076 | -40.319
-6.5 | -0.26 | 0.00734 | -0.077 | -35.439
-6 | -0.211 | 0.00711 | -0.077 | -29.657
-5.5 | -0.159 | 0.00687 | -0.078 | -23.109
-5 | -0.104 | 0.0071 | -0.079 | -14.686
-4.5 | -0.048 | 0.00712 | -0.08 | -6.712
-4 | 0.01 | 0.0069 | -0.081 | 1.479
-3.5 | 0.069 | 0.0068 | -0.082 | 10.209
-3 | 0.129 | 0.00673 | -0.083 | 19.229
-2.5 | 0.19 | 0.00663 | -0.084 | 28.656
-2 | 0.251 | 0.00657 | -0.085 | 38.195
-1.5 | 0.312 | 0.00645 | -0.086 | 48.298
-1 | 0.373 | 0.00635 | -0.087 | 58.765
-0.5 | 0.434 | 0.00537 | -0.088 | 80.793
0 | 0.498 | 0.00541 | -0.089 | 91.937
0.5 | 0.559 | 0.00545 | -0.09 | 102.449
1 | 0.619 | 0.00556 | -0.091 | 111.385
1.5 | 0.68 | 0.00566 | -0.092 | 120.149
2 | 0.741 | 0.00576 | -0.093 | 128.647
2.5 | 0.802 | 0.00581 | -0.094 | 138.143
3 | 0.863 | 0.00591 | -0.095 | 146.098
3.5 | 0.924 | 0.00601 | -0.096 | 153.846
4 | 0.985 | 0.0062 | -0.097 | 158.793
4.5 | 1.041 | 0.00592 | -0.098 | 175.811
5 | 1.099 | 0.00613 | -0.099 | 179.436
5.5 | 1.157 | 0.00725 | -0.1 | 159.579
6 | 1.213 | 0.00799 | -0.1 | 151.835
6.5 | 1.268 | 0.00904 | -0.101 | 140.283
7 | 1.322 | 0.01087 | -0.102 | 121.542
7.5 | 1.373 | 0.01252 | -0.103 | 109.618
8 | 1.421 | 0.01267 | -0.104 | 112.123
8.5 | 1.467 | 0.01317 | -0.105 | 111.377
9 | 1.509 | 0.0138 | -0.106 | 109.323
9.5 | 1.548 | 0.01437 | -0.107 | 107.778
10 | 1.584 | 0.01506 | -0.108 | 105.163
10.5 | 1.61 | 0.01575 | -0.109 | 102.23
11 | 1.593 | 0.01757 | -0.107 | 90.662
11.5 | 1.599 | 0.01865 | -0.108 | 85.711
12 | 1.597 | 0.01975 | -0.108 | 80.871
12.5 | 1.589 | 0.02095 | -0.109 | 75.838
13 | 1.573 | 0.02244 | -0.109 | 70.072
13.5 | 1.55 | 0.02406 | -0.11 | 64.424
14 | 1.522 | 0.02564 | -0.11 | 59.358
14.5 | 1.488 | 0.02779 | -0.11 | 53.53
15 | 1.449 | 0.02978 | -0.111 | 48.675
15.5 | 1.406 | 0.03242 | -0.111 | 43.359

## 82. Re 6M Mach 0.00 (2)
BIGFOIL.COM POLAR EXPORT
GA 37A613
GA 37A613 |  |  |  | Cl Max: | 1.8009 | at alpha= | 19 | deg
XFOIL ncrit=9 |  |  |  | L/D Max: | 222.565 | at alpha= | 3.5 | deg
Re: | 6000000 |  |  | Cd Min: | 0.07363 | at alpha= | 20 | deg
Mach: | 0 |  |  | Cl=0 at alpha= | -4.0803 | deg
|  |  |  | @ Cl=0.1, Cd= | 0.0061076
|  |  |  | @ Cl=0.4, Cd= | 0.0053874
|  |  |  | @ Cl=0.6, Cd= | 0.0043669
alpha (deg) | Cl | Cd | Cm | Cl/Cd
-16 | -1.1484 | 0.03112 | -0.0951 | -36.9023
-15.5 | -1.145 | 0.02723 | -0.093 | -42.0492
-15 | -1.1202 | 0.0243 | -0.0918 | -46.0988
-14.5 | -1.0865 | 0.02198 | -0.0907 | -49.4313
-14 | -1.048 | 0.02 | -0.0899 | -52.4
-13.5 | -1.0057 | 0.01832 | -0.0891 | -54.8963
-13 | -0.9608 | 0.01681 | -0.0885 | -57.1565
-12.5 | -0.9137 | 0.01552 | -0.088 | -58.8724
-12 | -0.8651 | 0.01438 | -0.0876 | -60.1599
-11.5 | -0.8149 | 0.01336 | -0.0873 | -60.9955
-11 | -0.7637 | 0.01247 | -0.087 | -61.243
-10.5 | -0.7116 | 0.01168 | -0.0868 | -60.9247
-10 | -0.6584 | 0.01101 | -0.0867 | -59.8002
-9 | -0.5498 | 0.00998 | -0.0868 | -55.0902
-8.5 | -0.4947 | 0.00959 | -0.0869 | -51.585
-8 | -0.4392 | 0.00921 | -0.0871 | -47.6873
-7.5 | -0.386 | 0.00839 | -0.0869 | -46.0072
-7 | -0.3302 | 0.00798 | -0.087 | -41.3784
-6 | -0.2177 | 0.00737 | -0.0876 | -29.5387
-5.5 | -0.1613 | 0.0071 | -0.0878 | -22.7183
-5 | -0.1046 | 0.00685 | -0.0881 | -15.2701
-4.5 | -0.0476 | 0.00662 | -0.0885 | -7.1903
-4 | 0.0091 | 0.00639 | -0.0888 | 1.4241
-3.5 | 0.0662 | 0.00619 | -0.0892 | 10.6947
-3 | 0.1236 | 0.00605 | -0.0897 | 20.4298
-2.5 | 0.1807 | 0.0059 | -0.0901 | 30.6271
-2 | 0.2381 | 0.00577 | -0.0905 | 41.2652
-1.5 | 0.2957 | 0.00564 | -0.0911 | 52.4291
-1 | 0.353 | 0.00552 | -0.0916 | 63.9493
-0.5 | 0.4097 | 0.00536 | -0.092 | 76.4366
0 | 0.4655 | 0.00498 | -0.0924 | 93.4739
0.5 | 0.5206 | 0.00456 | -0.0926 | 114.1667
1 | 0.5769 | 0.00442 | -0.0931 | 130.5204
1.5 | 0.6334 | 0.00429 | -0.0935 | 147.6457
2 | 0.6859 | 0.0039 | -0.0933 | 175.8718
2.5 | 0.7379 | 0.00363 | -0.0926 | 203.2782
3 | 0.7915 | 0.00368 | -0.0923 | 215.0815
3.5 | 0.8502 | 0.00382 | -0.0932 | 222.5654
4 | 0.9104 | 0.00416 | -0.0948 | 218.8462
4.5 | 0.9708 | 0.00448 | -0.0963 | 216.6964
5 | 1.0255 | 0.00566 | -0.0974 | 181.1837
5.5 | 1.0747 | 0.00663 | -0.097 | 162.0965
6 | 1.1128 | 0.00746 | -0.0941 | 149.1689
6.5 | 1.1556 | 0.00822 | -0.0922 | 140.5839
7 | 1.2 | 0.00895 | -0.0907 | 134.0782
7.5 | 1.2456 | 0.00961 | -0.0896 | 129.615
8 | 1.291 | 0.01025 | -0.0884 | 125.9512
8.5 | 1.3354 | 0.01091 | -0.0871 | 122.4015
9 | 1.3767 | 0.01166 | -0.0854 | 118.0703
9.5 | 1.4149 | 0.01235 | -0.083 | 114.5668
10 | 1.4514 | 0.0131 | -0.0805 | 110.7939
10.5 | 1.4863 | 0.01399 | -0.0781 | 106.2402
11 | 1.5185 | 0.01513 | -0.0756 | 100.3635
11.5 | 1.5526 | 0.01628 | -0.0737 | 95.3686
12 | 1.5837 | 0.0177 | -0.0718 | 89.4746
12.5 | 1.6113 | 0.01947 | -0.0696 | 82.7581
13 | 1.64 | 0.02125 | -0.0679 | 77.1765
13.5 | 1.6653 | 0.02331 | -0.066 | 71.4414
14 | 1.6863 | 0.02574 | -0.0639 | 65.5128
14.5 | 1.7068 | 0.02824 | -0.0619 | 60.4391
15 | 1.7215 | 0.03123 | -0.0596 | 55.1233
15.5 | 1.7383 | 0.03413 | -0.0577 | 50.9317
16 | 1.7506 | 0.03755 | -0.0558 | 46.6205
16.5 | 1.7609 | 0.04124 | -0.0539 | 42.6988
17 | 1.7743 | 0.04477 | -0.0525 | 39.6314
17.5 | 1.7852 | 0.04858 | -0.0512 | 36.7476
18 | 1.7939 | 0.05273 | -0.05 | 34.0205
18.5 | 1.7988 | 0.05734 | -0.0488 | 31.3708
19 | 1.8009 | 0.06238 | -0.0479 | 28.8698
19.5 | 1.7992 | 0.06797 | -0.0472 | 26.4705
20 | 1.7973 | 0.07363 | -0.0467 | 24.4099

## 83. Re 6M Mach 0.10 (1)
BIGFOIL.COM POLAR EXPORT
GA 37A613
GA 37A613 |  |  |  | Cl Max: | 1.612 | at alpha= | 10.5 | deg
JavaFoil+Calcfoil stall+Eppler ext transition |  |  |  | L/D Max: | 178.668 | at alpha= | 5 | deg
Re: | 6000000 |  |  | Cd Min: | 0.00539 | at alpha= | 0 | deg
Mach: | 0.1 |  |  | Cl=0 at alpha= | -4.0862 | deg
|  |  |  | @ Cl=0.1, Cd= | 0.00671
|  |  |  | @ Cl=0.4, Cd= | 0.0059902
|  |  |  | @ Cl=0.6, Cd= | 0.0055529
alpha (deg) | Cl | Cd | Cm | Cl/Cd
-14 | -0.405 | 0.08965 | -0.034 | -4.517
-13.5 | -0.413 | 0.0857 | -0.035 | -4.816
-13 | -0.418 | 0.08282 | -0.034 | -5.048
-12.5 | -0.423 | 0.07741 | -0.036 | -5.459
-12 | -0.424 | 0.07352 | -0.036 | -5.769
-11.5 | -0.422 | 0.06975 | -0.036 | -6.055
-11 | -0.419 | 0.06472 | -0.038 | -6.468
-10.5 | -0.413 | 0.05862 | -0.042 | -7.046
-10 | -0.403 | 0.05365 | -0.044 | -7.517
-9.5 | -0.393 | 0.04601 | -0.049 | -8.539
-9 | -0.446 | 0.00969 | -0.072 | -45.992
-8.5 | -0.418 | 0.00848 | -0.073 | -49.239
-8 | -0.385 | 0.00812 | -0.074 | -47.417
-7.5 | -0.347 | 0.00825 | -0.075 | -42.118
-7 | -0.306 | 0.0076 | -0.076 | -40.221
-6.5 | -0.26 | 0.00737 | -0.077 | -35.333
-6 | -0.211 | 0.00717 | -0.078 | -29.448
-5.5 | -0.159 | 0.00693 | -0.079 | -22.966
-5 | -0.105 | 0.00714 | -0.08 | -14.658
-4.5 | -0.048 | 0.00721 | -0.081 | -6.66
-4 | 0.01 | 0.00685 | -0.082 | 1.494
-3.5 | 0.07 | 0.00676 | -0.083 | 10.311
-3 | 0.13 | 0.00666 | -0.084 | 19.532
-2.5 | 0.191 | 0.00671 | -0.085 | 28.428
-2 | 0.252 | 0.00661 | -0.086 | 38.111
-1.5 | 0.313 | 0.0065 | -0.087 | 48.196
-1 | 0.375 | 0.0064 | -0.087 | 58.613
-0.5 | 0.436 | 0.0054 | -0.088 | 80.696
0 | 0.5 | 0.00539 | -0.089 | 92.715
0.5 | 0.561 | 0.00549 | -0.09 | 102.335
1 | 0.623 | 0.00559 | -0.091 | 111.286
1.5 | 0.684 | 0.0057 | -0.092 | 120.064
2 | 0.745 | 0.00575 | -0.093 | 129.539
2.5 | 0.806 | 0.00585 | -0.094 | 137.875
3 | 0.867 | 0.00594 | -0.095 | 145.966
3.5 | 0.929 | 0.00604 | -0.096 | 153.682
4 | 0.99 | 0.00618 | -0.097 | 160.152
4.5 | 1.046 | 0.00591 | -0.098 | 177.069
5 | 1.105 | 0.00618 | -0.099 | 178.668
5.5 | 1.162 | 0.00735 | -0.1 | 158.1
6 | 1.219 | 0.00804 | -0.101 | 151.664
6.5 | 1.274 | 0.00911 | -0.102 | 139.866
7 | 1.328 | 0.01097 | -0.103 | 121.061
7.5 | 1.379 | 0.01221 | -0.104 | 112.862
8 | 1.427 | 0.01281 | -0.105 | 111.41
8.5 | 1.472 | 0.01332 | -0.106 | 110.472
9 | 1.514 | 0.01396 | -0.107 | 108.464
9.5 | 1.553 | 0.01457 | -0.107 | 106.558
10 | 1.587 | 0.01522 | -0.108 | 104.303
10.5 | 1.612 | 0.01592 | -0.109 | 101.246
11 | 1.591 | 0.01791 | -0.108 | 88.874
11.5 | 1.594 | 0.01897 | -0.108 | 84.061
12 | 1.589 | 0.02016 | -0.109 | 78.821
12.5 | 1.577 | 0.02136 | -0.109 | 73.854
13 | 1.557 | 0.02302 | -0.11 | 67.613
13.5 | 1.53 | 0.02463 | -0.11 | 62.116
14 | 1.496 | 0.0264 | -0.11 | 56.657
14.5 | 1.457 | 0.02836 | -0.111 | 51.367
15 | 1.411 | 0.031 | -0.111 | 45.526
15.5 | 1.362 | 0.03347 | -0.111 | 40.708

## 84. Re 6M Mach 0.10 (2)
BIGFOIL.COM POLAR EXPORT
GA 37A613
GA 37A613 |  |  |  | Cl Max: | 1.7902 | at alpha= | 19 | deg
XFOIL ncrit=9 |  |  |  | L/D Max: | 223.368 | at alpha= | 3.5 | deg
Re: | 6000000 |  |  | Cd Min: | 0.07745 | at alpha= | 20 | deg
Mach: | 0.1 |  |  | Cl=0 at alpha= | -4.0788 | deg
|  |  |  | @ Cl=0.1, Cd= | 0.0061231
|  |  |  | @ Cl=0.4, Cd= | 0.0053225
|  |  |  | @ Cl=0.6, Cd= | 0.0043853
alpha (deg) | Cl | Cd | Cm | Cl/Cd
-14.5 | -1.0113 | 0.03265 | -0.0955 | -30.974
-14 | -1.013 | 0.02667 | -0.0944 | -37.9828
-13.5 | -0.9877 | 0.02295 | -0.0932 | -43.037
-13 | -0.9524 | 0.02014 | -0.0921 | -47.289
-12.5 | -0.9108 | 0.01798 | -0.0912 | -50.6563
-12 | -0.8656 | 0.0162 | -0.0904 | -53.4321
-11.5 | -0.8175 | 0.01472 | -0.0898 | -55.5367
-11 | -0.7675 | 0.01348 | -0.0892 | -56.9362
-10.5 | -0.716 | 0.01243 | -0.0888 | -57.6026
-10 | -0.6631 | 0.01154 | -0.0884 | -57.461
-9.5 | -0.6094 | 0.0108 | -0.0882 | -56.4259
-9 | -0.5544 | 0.01023 | -0.0881 | -54.1935
-8.5 | -0.4988 | 0.00979 | -0.0881 | -50.9499
-8 | -0.4429 | 0.00935 | -0.0881 | -47.369
-7.5 | -0.3888 | 0.00859 | -0.0879 | -45.2619
-7 | -0.333 | 0.00807 | -0.0879 | -41.2639
-6.5 | -0.2764 | 0.00775 | -0.0881 | -35.6645
-6 | -0.2194 | 0.00743 | -0.0883 | -29.5289
-5.5 | -0.1626 | 0.00715 | -0.0885 | -22.7413
-5 | -0.1055 | 0.00688 | -0.0888 | -15.3343
-4.5 | -0.0481 | 0.00665 | -0.0891 | -7.2331
-4 | 0.009 | 0.00643 | -0.0894 | 1.3997
-3.5 | 0.0665 | 0.00621 | -0.0898 | 10.7085
-3 | 0.1243 | 0.00606 | -0.0902 | 20.5116
-2.5 | 0.1818 | 0.00591 | -0.0906 | 30.7614
-2 | 0.2396 | 0.00578 | -0.0911 | 41.4533
-1.5 | 0.2975 | 0.00565 | -0.0916 | 52.6549
-1 | 0.3552 | 0.00554 | -0.0921 | 64.1155
0 | 0.4685 | 0.00499 | -0.0929 | 93.8878
0.5 | 0.5238 | 0.00458 | -0.0932 | 114.3668
1 | 0.5804 | 0.00443 | -0.0936 | 131.0158
1.5 | 0.6374 | 0.0043 | -0.0941 | 148.2326
2 | 0.6902 | 0.00391 | -0.0938 | 176.5217
2.5 | 0.7424 | 0.00364 | -0.0931 | 203.956
3 | 0.7965 | 0.00368 | -0.0928 | 216.4402
3.5 | 0.8555 | 0.00383 | -0.0937 | 223.3681
4 | 0.9162 | 0.00417 | -0.0953 | 219.7122
4.5 | 0.977 | 0.00449 | -0.0968 | 217.5947
5 | 1.032 | 0.00568 | -0.0978 | 181.6901
5.5 | 1.0806 | 0.00667 | -0.0973 | 162.009
6 | 1.1186 | 0.00752 | -0.0942 | 148.75
6.5 | 1.1618 | 0.00828 | -0.0923 | 140.314
7 | 1.2064 | 0.00903 | -0.0908 | 133.5991
7.5 | 1.2521 | 0.0097 | -0.0895 | 129.0825
8 | 1.2972 | 0.01037 | -0.0882 | 125.0916
8.5 | 1.3414 | 0.01104 | -0.0868 | 121.5036
9 | 1.3818 | 0.01181 | -0.0847 | 117.0025
9.5 | 1.4185 | 0.01255 | -0.082 | 113.0279
10 | 1.4552 | 0.01334 | -0.0795 | 109.0855
10.5 | 1.4897 | 0.01432 | -0.077 | 104.0293
11 | 1.5222 | 0.01554 | -0.0746 | 97.9537
11.5 | 1.5562 | 0.01678 | -0.0727 | 92.7414
12 | 1.5867 | 0.01835 | -0.0707 | 86.4687
12.5 | 1.6139 | 0.02024 | -0.0685 | 79.7381
13 | 1.6424 | 0.02212 | -0.0667 | 74.2495
13.5 | 1.666 | 0.02439 | -0.0646 | 68.3067
14 | 1.687 | 0.02689 | -0.0625 | 62.7371
14.5 | 1.7052 | 0.02964 | -0.0603 | 57.5304
15 | 1.7204 | 0.03269 | -0.0581 | 52.6277
15.5 | 1.7354 | 0.03589 | -0.056 | 48.3533
16 | 1.7464 | 0.0395 | -0.054 | 44.2127
16.5 | 1.7588 | 0.04317 | -0.0523 | 40.7413
17 | 1.7706 | 0.04695 | -0.0509 | 37.7125
17.5 | 1.7799 | 0.05108 | -0.0495 | 34.8453
18 | 1.7865 | 0.05557 | -0.0483 | 32.1486
18.5 | 1.7896 | 0.06047 | -0.0471 | 29.5948
19 | 1.7902 | 0.06584 | -0.0463 | 27.1902
19.5 | 1.7871 | 0.07172 | -0.0456 | 24.9177
20 | 1.7866 | 0.07745 | -0.0454 | 23.0678

## 85. Re 6M Mach 0.25 (1)
BIGFOIL.COM POLAR EXPORT
GA 37A613
GA 37A613 |  |  |  | Cl Max: | 1.575 | at alpha= | 10.5 | deg
JavaFoil+Calcfoil stall+Eppler ext transition |  |  |  | L/D Max: | 179.143 | at alpha= | 5 | deg
Re: | 6000000 |  |  | Cd Min: | 0.00543 | at alpha= | 0 | deg
Mach: | 0.25 |  |  | Cl=0 at alpha= | -4.0847 | deg
|  |  |  | @ Cl=0.1, Cd= | 0.0067973
|  |  |  | @ Cl=0.4, Cd= | 0.0062019
|  |  |  | @ Cl=0.6, Cd= | 0.0055802
alpha (deg) | Cl | Cd | Cm | Cl/Cd
-13 | -0.204 | 0.0847 | -0.035 | -2.409
-12.5 | -0.239 | 0.07962 | -0.036 | -3.002
-12 | -0.268 | 0.07583 | -0.036 | -3.539
-11.5 | -0.292 | 0.07306 | -0.036 | -4.001
-11 | -0.312 | 0.06683 | -0.038 | -4.669
-10.5 | -0.325 | 0.0642 | -0.037 | -5.058
-10 | -0.332 | 0.06076 | -0.038 | -5.469
-9.5 | -0.334 | 0.05632 | -0.04 | -5.924
-9 | -0.33 | 0.05149 | -0.044 | -6.408
-8.5 | -0.32 | 0.04627 | -0.047 | -6.91
-8 | -0.365 | 0.00945 | -0.076 | -38.566
-7.5 | -0.276 | 0.0435 | -0.045 | -6.337
-7 | -0.249 | 0.03825 | -0.05 | -6.507
-6.5 | -0.259 | 0.00751 | -0.079 | -34.451
-6 | -0.212 | 0.00739 | -0.08 | -28.669
-5.5 | -0.161 | 0.00702 | -0.081 | -22.909
-5 | -0.106 | 0.00745 | -0.082 | -14.256
-4.5 | -0.049 | 0.00723 | -0.083 | -6.765
-4 | 0.01 | 0.00706 | -0.084 | 1.482
-3.5 | 0.071 | 0.00683 | -0.085 | 10.454
-3 | 0.133 | 0.00676 | -0.086 | 19.718
-2.5 | 0.196 | 0.00665 | -0.087 | 29.48
-2 | 0.259 | 0.00657 | -0.088 | 39.393
-1.5 | 0.322 | 0.00655 | -0.089 | 49.107
-1 | 0.385 | 0.00644 | -0.09 | 59.835
-0.5 | 0.448 | 0.00544 | -0.091 | 82.285
0 | 0.514 | 0.00543 | -0.092 | 94.642
0.5 | 0.577 | 0.00554 | -0.093 | 104.199
1 | 0.64 | 0.00565 | -0.094 | 113.32
1.5 | 0.703 | 0.00575 | -0.095 | 122.162
2 | 0.766 | 0.00581 | -0.096 | 131.729
2.5 | 0.828 | 0.00592 | -0.097 | 140.027
3 | 0.891 | 0.00602 | -0.098 | 148.092
3.5 | 0.954 | 0.00612 | -0.099 | 155.823
4 | 1.017 | 0.00633 | -0.1 | 160.753
4.5 | 1.074 | 0.00609 | -0.101 | 176.318
5 | 1.135 | 0.00633 | -0.102 | 179.143
5.5 | 1.193 | 0.00773 | -0.103 | 154.306
6 | 1.251 | 0.00842 | -0.104 | 148.531
6.5 | 1.306 | 0.00961 | -0.105 | 136.016
7 | 1.36 | 0.0115 | -0.105 | 118.278
7.5 | 1.411 | 0.01285 | -0.106 | 109.785
8 | 1.458 | 0.0135 | -0.107 | 107.987
8.5 | 1.501 | 0.0141 | -0.109 | 106.407
9 | 1.539 | 0.01482 | -0.109 | 103.843
9.5 | 1.573 | 0.01546 | -0.11 | 101.713
10 | 1.567 | 0.01743 | -0.109 | 89.878
10.5 | 1.575 | 0.01843 | -0.109 | 85.491
11 | 1.57 | 0.0197 | -0.11 | 79.663
11.5 | 1.552 | 0.02105 | -0.111 | 73.716
12 | 1.522 | 0.02268 | -0.111 | 67.091
12.5 | 1.479 | 0.02437 | -0.111 | 60.677
13 | 1.423 | 0.02641 | -0.112 | 53.867
13.5 | 1.354 | 0.02914 | -0.112 | 46.456
14 | 1.273 | 0.0322 | -0.112 | 39.537
14.5 | 1.182 | 0.03602 | -0.112 | 32.817
15 | 1.078 | 0.04182 | -0.111 | 25.779
15.5 | 0.958 | 0.05307 | -0.108 | 18.059

## 86. Re 6M Mach 0.25 (2)
BIGFOIL.COM POLAR EXPORT
GA 37A613
GA 37A613 |  |  |  | Cl Max: | 1.744 | at alpha= | 17.5 | deg
XFOIL ncrit=9 |  |  |  | L/D Max: | 228.041 | at alpha= | 3.5 | deg
Re: | 6000000 |  |  | Cd Min: | 0.23871 | at alpha= | -20 | deg
Mach: | 0.25 |  |  | Cl=0 at alpha= | -4.0737 | deg
|  |  |  | @ Cl=0.1, Cd= | 0.0061953
|  |  |  | @ Cl=0.4, Cd= | 0.0054948
|  |  |  | @ Cl=0.6, Cd= | 0.00448
alpha (deg) | Cl | Cd | Cm | Cl/Cd
-20 | -0.5741 | 0.23871 | 0.0214 | -2.405
-19.5 | -0.5558 | 0.23183 | 0.0171 | -2.3974
-19 | -0.5383 | 0.22512 | 0.0128 | -2.3912
-18.5 | -0.5258 | 0.21649 | 0.0094 | -2.4287
-18 | -0.5074 | 0.21102 | 0.0057 | -2.4045
-17.5 | -0.4883 | 0.20526 | 0.0018 | -2.3789
-17 | -0.4695 | 0.19925 | -0.0019 | -2.3563
-16.5 | -0.4511 | 0.19228 | -0.0057 | -2.3461
-16 | -0.4346 | 0.18521 | -0.0094 | -2.3465
-15.5 | -0.2426 | 0.1493 | -0.0362 | -1.6249
-15 | -0.4046 | 0.17109 | -0.0164 | -2.3648
-14.5 | -0.3917 | 0.16336 | -0.0199 | -2.3978
-14 | -0.3832 | 0.15406 | -0.0235 | -2.4873
-13.5 | -0.3669 | 0.14819 | -0.0265 | -2.4759
-13 | -0.3516 | 0.14216 | -0.0295 | -2.4733
-12.5 | -0.3372 | 0.13582 | -0.0324 | -2.4827
-12 | -0.3236 | 0.12876 | -0.0355 | -2.5132
-11.5 | -0.3414 | 0.11412 | -0.0406 | -2.9916
-11 | -0.3328 | 0.10676 | -0.0441 | -3.1173
-10.5 | -0.3235 | 0.09969 | -0.0476 | -3.2451
-9 | -0.5579 | 0.01613 | -0.0976 | -34.5877
-8.5 | -0.513 | 0.01283 | -0.096 | -39.9844
-8 | -0.4589 | 0.01131 | -0.095 | -40.5747
-7.5 | -0.4025 | 0.01017 | -0.0943 | -39.5772
-7 | -0.3449 | 0.00936 | -0.0937 | -36.8483
-6.5 | -0.2889 | 0.00825 | -0.0929 | -35.0182
-6 | -0.2294 | 0.00783 | -0.0927 | -29.2976
-5.5 | -0.17 | 0.00746 | -0.0926 | -22.7882
-5 | -0.1104 | 0.0071 | -0.0926 | -15.5493
-4.5 | -0.0509 | 0.00681 | -0.0926 | -7.4743
-4 | 0.0088 | 0.00658 | -0.0928 | 1.3374
-3.5 | 0.0684 | 0.00628 | -0.0929 | 10.8917
-3 | 0.1281 | 0.00612 | -0.0932 | 20.9314
-2.5 | 0.1878 | 0.00597 | -0.0935 | 31.4573
-2 | 0.2478 | 0.00581 | -0.094 | 42.6506
-1.5 | 0.3076 | 0.0057 | -0.0944 | 53.9649
-1 | 0.3671 | 0.0056 | -0.0949 | 65.5536
-0.5 | 0.4265 | 0.00541 | -0.0954 | 78.8355
0 | 0.4847 | 0.00506 | -0.0957 | 95.7905
0.5 | 0.5416 | 0.00465 | -0.096 | 116.4731
1 | 0.6 | 0.00448 | -0.0964 | 133.9286
1.5 | 0.6592 | 0.00434 | -0.0969 | 151.8894
2 | 0.7139 | 0.00395 | -0.0966 | 180.7342
2.5 | 0.7678 | 0.0037 | -0.0959 | 207.5135
3 | 0.824 | 0.00374 | -0.0956 | 220.3209
3.5 | 0.8848 | 0.00388 | -0.0964 | 228.0412
4 | 0.9481 | 0.00424 | -0.098 | 223.6085
4.5 | 1.0115 | 0.00456 | -0.0995 | 221.8202
5 | 1.0681 | 0.00581 | -0.1004 | 183.8382
5.5 | 1.1132 | 0.00686 | -0.0985 | 162.2741
6 | 1.1513 | 0.00781 | -0.095 | 147.4136
6.5 | 1.1945 | 0.0087 | -0.0927 | 137.2989
7 | 1.2392 | 0.00952 | -0.0906 | 130.1681
7.5 | 1.2848 | 0.01026 | -0.0887 | 125.2242
8 | 1.3292 | 0.01101 | -0.0867 | 120.7266
8.5 | 1.3665 | 0.01186 | -0.0833 | 115.2192
9 | 1.4025 | 0.0128 | -0.08 | 109.5703
9.5 | 1.4379 | 0.01392 | -0.077 | 103.2974
10 | 1.4746 | 0.01512 | -0.0746 | 97.5265
10.5 | 1.5075 | 0.0167 | -0.072 | 90.2695
11 | 1.5415 | 0.01836 | -0.0698 | 83.9597
11.5 | 1.5729 | 0.02027 | -0.0676 | 77.5974
12 | 1.599 | 0.02263 | -0.0651 | 70.6584
12.5 | 1.6263 | 0.02495 | -0.0628 | 65.1824
13 | 1.6471 | 0.02775 | -0.0601 | 59.355
13.5 | 1.6666 | 0.03073 | -0.0575 | 54.2336
14 | 1.6821 | 0.03409 | -0.0548 | 49.3429
14.5 | 1.6972 | 0.03764 | -0.0524 | 45.0903
15 | 1.7074 | 0.04172 | -0.0499 | 40.9252
15.5 | 1.7209 | 0.04569 | -0.0479 | 37.6647
16 | 1.7317 | 0.04995 | -0.046 | 34.6687
16.5 | 1.7397 | 0.05464 | -0.0443 | 31.8393
17 | 1.7434 | 0.05987 | -0.0427 | 29.1198
17.5 | 1.744 | 0.06557 | -0.0414 | 26.5975
18 | 1.7407 | 0.07179 | -0.0404 | 24.2471
18.5 | 1.731 | 0.07897 | -0.0399 | 21.9197
19 | 1.7256 | 0.08588 | -0.0398 | 20.0932
19.5 | 1.7156 | 0.09347 | -0.0402 | 18.3546
20 | 1.703 | 0.10167 | -0.0413 | 16.7503

## 87. Re 6M Mach 0.50 (1)
BIGFOIL.COM POLAR EXPORT
GA 37A613
GA 37A613 |  |  |  | Cl Max: | 1.498 | at alpha= | 8 | deg
JavaFoil+Calcfoil stall+Eppler ext transition |  |  |  | L/D Max: | 176.062 | at alpha= | 4.5 | deg
Re: | 6000000 |  |  | Cd Min: | 0.00568 | at alpha= | -0.5 | deg
Mach: | 0.5 |  |  | Cl=0 at alpha= | -4.0902 | deg
|  |  |  | @ Cl=0.1, Cd= | 0.0073449
|  |  |  | @ Cl=0.4, Cd= | 0.0067317
|  |  |  | @ Cl=0.6, Cd= | 0.0057364
alpha (deg) | Cl | Cd | Cm | Cl/Cd
-20 | -0.879 | 0.15665 | -0.037 | -5.611
-19.5 | -0.852 | 0.15234 | -0.037 | -5.595
-19 | -0.827 | 0.15063 | -0.038 | -5.49
-18.5 | -0.8 | 0.14335 | -0.039 | -5.582
-18 | -0.773 | 0.13912 | -0.039 | -5.556
-17.5 | -0.745 | 0.13336 | -0.039 | -5.587
-17 | -0.717 | 0.12964 | -0.038 | -5.53
-16.5 | -0.687 | 0.13839 | -0.037 | -4.967
-16 | -0.661 | 0.11934 | -0.038 | -5.542
-15.5 | -0.634 | 0.11492 | -0.038 | -5.517
-15 | -0.607 | 0.11137 | -0.039 | -5.448
-14.5 | -0.579 | 0.10897 | -0.039 | -5.317
-14 | -0.552 | 0.10555 | -0.039 | -5.229
-13.5 | -0.525 | 0.10083 | -0.04 | -5.204
-13 | -0.497 | 0.09679 | -0.04 | -5.14
-12.5 | -0.47 | 0.09145 | -0.04 | -5.134
-12 | -0.442 | 0.08377 | -0.04 | -5.272
-11.5 | -0.415 | 0.07558 | -0.042 | -5.485
-11 | -0.387 | 0.06974 | -0.042 | -5.551
-10.5 | -0.36 | 0.06522 | -0.044 | -5.515
-10 | -0.332 | 0.06035 | -0.045 | -5.503
-9.5 | -0.304 | 0.05703 | -0.045 | -5.336
-9 | -0.275 | 0.06935 | -0.04 | -3.96
-8.5 | -0.247 | 0.05712 | -0.04 | -4.321
-8 | -0.22 | 0.05017 | -0.045 | -4.384
-7.5 | -0.194 | 0.04423 | -0.052 | -4.375
-7 | -0.164 | 0.04339 | -0.048 | -3.785
-6.5 | -0.137 | 0.03989 | -0.052 | -3.427
-6 | -0.109 | 0.03705 | -0.054 | -2.934
-5.5 | -0.08 | 0.03787 | -0.048 | -2.102
-5 | -0.08 | 0.03551 | -0.05 | -2.243
-4.5 | -0.05 | 0.00723 | -0.093 | -6.942
-4 | 0.011 | 0.00761 | -0.094 | 1.471
-3.5 | 0.078 | 0.00738 | -0.095 | 10.558
-3 | 0.147 | 0.00727 | -0.096 | 20.236
-2.5 | 0.218 | 0.00699 | -0.097 | 31.127
-2 | 0.288 | 0.00691 | -0.098 | 41.752
-1.5 | 0.359 | 0.0068 | -0.099 | 52.778
-1 | 0.431 | 0.00668 | -0.1 | 64.428
-0.5 | 0.5 | 0.00568 | -0.102 | 88.163
0 | 0.575 | 0.00569 | -0.103 | 100.972
0.5 | 0.645 | 0.00582 | -0.104 | 110.853
1 | 0.715 | 0.00599 | -0.105 | 119.444
1.5 | 0.786 | 0.00608 | -0.106 | 129.258
2 | 0.856 | 0.0062 | -0.107 | 138.034
2.5 | 0.926 | 0.00634 | -0.108 | 146.15
3 | 0.997 | 0.00651 | -0.109 | 153.054
3.5 | 1.067 | 0.00661 | -0.11 | 161.445
4 | 1.137 | 0.00698 | -0.112 | 162.82
4.5 | 1.198 | 0.00681 | -0.113 | 176.062
5 | 1.264 | 0.00809 | -0.114 | 156.249
5.5 | 1.327 | 0.00936 | -0.115 | 141.811
6 | 1.386 | 0.01087 | -0.116 | 127.469
6.5 | 1.441 | 0.0141 | -0.117 | 102.189
7 | 1.455 | 0.01641 | -0.115 | 88.654
7.5 | 1.486 | 0.01769 | -0.116 | 83.978
8 | 1.498 | 0.01903 | -0.116 | 78.702
8.5 | 1.481 | 0.02067 | -0.117 | 71.661
9 | 1.401 | 0.02287 | -0.117 | 61.26
9.5 | 0.909 | 0.02533 | -0.118 | 35.876
10 | 0.939 | 0.02721 | -0.118 | 34.487
10.5 | 0.97 | 0.02818 | -0.119 | 34.409
11 | 0.996 | 0.03192 | -0.119 | 31.21
11.5 | 0.872 | 0.08466 | -0.061 | 10.305
12 | 0.904 | 0.08837 | -0.068 | 10.225
12.5 | 0.943 | 0.09024 | -0.081 | 10.454
13 | 0.99 | 0.0893 | -0.092 | 11.086

## 88. Re 6M Mach 0.50 (2)
BIGFOIL.COM POLAR EXPORT
GA 37A613
GA 37A613 |  |  |  | Cl Max: | 1.582 | at alpha= | 12 | deg
XFOIL ncrit=9 |  |  |  | L/D Max: | 573.611 | at alpha= | -1 | deg
Re: | 6000000 |  |  | Cd Min: | 0.25799 | at alpha= | -20 | deg
Mach: | 0.5 |  |  | Cl=0 at alpha= | -4.0668 | deg
|  |  |  | @ Cl=0.1, Cd= | 0.00093916
|  |  |  | @ Cl=0.4, Cd= | 0.00072386
|  |  |  | @ Cl=0.6, Cd= | 0.0050904
alpha (deg) | Cl | Cd | Cm | Cl/Cd
-20 | -0.6049 | 0.25799 | 0.024 | -2.3447
-18.5 | -0.5407 | 0.23505 | 0.0102 | -2.3004
-18 | -0.5181 | 0.22708 | 0.0053 | -2.2816
-17.5 | -0.4962 | 0.21878 | 0.0005 | -2.268
-17 | -0.474 | 0.21124 | -0.0041 | -2.2439
-16.5 | -0.4508 | 0.20453 | -0.0084 | -2.2041
-16 | -0.4282 | 0.19651 | -0.0129 | -2.179
-15.5 | -0.4069 | 0.18875 | -0.0172 | -2.1558
-15 | -0.3864 | 0.18105 | -0.0213 | -2.1342
-14 | -0.3485 | 0.16597 | -0.0292 | -2.0998
-13.5 | -0.3307 | 0.15804 | -0.033 | -2.0925
-12.5 | -0.2943 | 0.1437 | -0.0401 | -2.048
-12 | -0.2753 | 0.13663 | -0.0434 | -2.0149
-11 | -0.1211 | 0.10473 | -0.0645 | -1.1563
-10.5 | -0.1184 | 0.0969 | -0.0668 | -1.2219
-10 | -0.1143 | 0.0893 | -0.0692 | -1.28
-9.5 | -0.1082 | 0.08204 | -0.0715 | -1.3189
-9 | -0.1044 | 0.07425 | -0.0739 | -1.4061
-8.5 | -0.104 | 0.06603 | -0.0765 | -1.575
-8 | -0.1048 | 0.05791 | -0.0794 | -1.8097
-7.5 | -0.1075 | 0.0498 | -0.0828 | -2.1586
-7 | -0.1153 | 0.04111 | -0.0881 | -2.8047
-6.5 | -0.1272 | 0.03089 | -0.1018 | -4.1178
-6 | -0.1225 | 0.02092 | -0.1096 | -5.8556
-5.5 | -0.1155 | 0.01075 | -0.1123 | -10.7442
-5 | -0.0943 | 0.00416 | -0.1107 | -22.6683
-4.5 | -0.0538 | 0.00161 | -0.108 | -33.4161
-4 | 0.0083 | 0.00115 | -0.1062 | 7.2174
-3.5 | 0.0752 | 0.00098 | -0.1052 | 76.7347
-3 | 0.142 | 0.00087 | -0.1045 | 163.2184
-2.5 | 0.2098 | 0.00082 | -0.1042 | 255.8537
-2 | 0.2778 | 0.00078 | -0.1042 | 356.1538
-1.5 | 0.3456 | 0.00074 | -0.1044 | 467.027
-1 | 0.413 | 0.00072 | -0.1047 | 573.6111
0 | 0.5574 | 0.00539 | -0.1084 | 103.4137
0.5 | 0.6228 | 0.00493 | -0.1086 | 126.3286
1 | 0.6891 | 0.00469 | -0.1089 | 146.9296
1.5 | 0.7573 | 0.00463 | -0.1095 | 163.5637
2 | 0.8215 | 0.00421 | -0.1093 | 195.1306
2.5 | 0.8831 | 0.00399 | -0.1082 | 221.3283
3 | 0.9489 | 0.00403 | -0.1078 | 235.4591
3.5 | 1.0197 | 0.00418 | -0.1083 | 243.9474
4.5 | 1.171 | 0.0049 | -0.1115 | 238.9796
5 | 1.2294 | 0.00629 | -0.1103 | 195.4531
5.5 | 1.253 | 0.00788 | -0.1022 | 159.0102
6 | 1.2821 | 0.00942 | -0.0954 | 136.104
6.5 | 1.3047 | 0.01116 | -0.0881 | 116.9086
7 | 1.3355 | 0.0132 | -0.0832 | 101.1742
7.5 | 1.3706 | 0.0155 | -0.0796 | 88.4258
8 | 1.4006 | 0.01834 | -0.0759 | 76.3686
8.5 | 1.4306 | 0.02123 | -0.0722 | 67.3858
9 | 1.4624 | 0.02405 | -0.0685 | 60.8067
9.5 | 1.489 | 0.02723 | -0.0645 | 54.6823
10 | 1.5164 | 0.0304 | -0.0605 | 49.8816
10.5 | 1.5384 | 0.03411 | -0.0563 | 45.1011
11 | 1.5608 | 0.03796 | -0.0523 | 41.117
11.5 | 1.578 | 0.04236 | -0.0482 | 37.2521
12 | 1.582 | 0.04793 | -0.0438 | 33.0065
12.5 | 1.5694 | 0.05499 | -0.0396 | 28.5397
13 | 1.546 | 0.06322 | -0.0361 | 24.4543
13.5 | 1.5158 | 0.07246 | -0.0336 | 20.9191
14 | 1.4798 | 0.08277 | -0.0325 | 17.8785
14.5 | 1.4422 | 0.09397 | -0.0332 | 15.3475
15 | 1.404 | 0.10613 | -0.0357 | 13.2291
15.5 | 1.3677 | 0.11891 | -0.04 | 11.502
16 | 1.3345 | 0.13223 | -0.0459 | 10.0923
16.5 | 1.3055 | 0.14585 | -0.0531 | 8.951
17 | 1.2814 | 0.15966 | -0.0612 | 8.0258

## 89. Re 7M Mach 0.00 (1)
BIGFOIL.COM POLAR EXPORT
GA 37A613
GA 37A613 |  |  |  | Cl Max: | 1.627 | at alpha= | 11 | deg
JavaFoil+Calcfoil stall+Eppler ext transition |  |  |  | L/D Max: | 159.559 | at alpha= | 5 | deg
Re: | 7000000 |  |  | Cd Min: | 0.00528 | at alpha= | -0.5 | deg
Mach: | 0 |  |  | Cl=0 at alpha= | -4.0862 | deg
|  |  |  | @ Cl=0.1, Cd= | 0.0066438
|  |  |  | @ Cl=0.4, Cd= | 0.0058485
|  |  |  | @ Cl=0.6, Cd= | 0.0054673
alpha (deg) | Cl | Cd | Cm | Cl/Cd
-14.5 | -0.427 | 0.09367 | -0.034 | -4.555
-14 | -0.434 | 0.08757 | -0.035 | -4.956
-13.5 | -0.439 | 0.08284 | -0.036 | -5.304
-13 | -0.441 | 0.081 | -0.035 | -5.446
-12.5 | -0.445 | 0.07383 | -0.038 | -6.021
-12 | -0.444 | 0.06893 | -0.04 | -6.439
-11.5 | -0.437 | 0.06849 | -0.037 | -6.387
-11 | -0.433 | 0.06166 | -0.041 | -7.021
-10.5 | -0.423 | 0.05893 | -0.041 | -7.171
-10 | -0.411 | 0.05349 | -0.044 | -7.68
-9.5 | -0.476 | 0.00973 | -0.071 | -48.916
-9 | -0.451 | 0.00857 | -0.072 | -52.588
-8.5 | -0.421 | 0.00825 | -0.073 | -51.062
-8 | -0.387 | 0.00782 | -0.074 | -49.456
-7.5 | -0.349 | 0.00772 | -0.075 | -45.134
-7 | -0.306 | 0.00745 | -0.076 | -41.109
-6.5 | -0.26 | 0.00716 | -0.077 | -36.355
-6 | -0.211 | 0.00696 | -0.077 | -30.307
-5.5 | -0.159 | 0.00672 | -0.078 | -23.623
-5 | -0.104 | 0.00693 | -0.079 | -15.058
-4.5 | -0.048 | 0.007 | -0.08 | -6.833
-4 | 0.01 | 0.00676 | -0.081 | 1.508
-3.5 | 0.069 | 0.00668 | -0.082 | 10.381
-3 | 0.129 | 0.00661 | -0.083 | 19.58
-2.5 | 0.19 | 0.0065 | -0.084 | 29.208
-2 | 0.251 | 0.00644 | -0.085 | 38.944
-1.5 | 0.312 | 0.00632 | -0.086 | 49.279
-1 | 0.373 | 0.0063 | -0.087 | 59.194
-0.5 | 0.434 | 0.00528 | -0.088 | 82.113
0 | 0.498 | 0.00534 | -0.089 | 93.23
0.5 | 0.559 | 0.00544 | -0.09 | 102.744
1 | 0.619 | 0.00548 | -0.091 | 112.974
1.5 | 0.68 | 0.00558 | -0.092 | 121.879
2 | 0.741 | 0.00567 | -0.093 | 130.677
2.5 | 0.802 | 0.00576 | -0.094 | 139.175
3 | 0.863 | 0.00581 | -0.095 | 148.429
3.5 | 0.924 | 0.00597 | -0.096 | 154.879
4 | 0.985 | 0.00627 | -0.097 | 156.967
4.5 | 1.041 | 0.00654 | -0.098 | 159.05
5 | 1.099 | 0.00689 | -0.099 | 159.559
5.5 | 1.157 | 0.00761 | -0.1 | 152.056
6 | 1.213 | 0.0082 | -0.1 | 147.876
6.5 | 1.268 | 0.00951 | -0.101 | 133.371
7 | 1.322 | 0.01065 | -0.102 | 124.11
7.5 | 1.373 | 0.01221 | -0.103 | 112.438
8 | 1.421 | 0.01236 | -0.104 | 114.988
8.5 | 1.467 | 0.01285 | -0.105 | 114.131
9 | 1.509 | 0.01347 | -0.106 | 112.008
9.5 | 1.548 | 0.01402 | -0.107 | 110.419
10 | 1.584 | 0.01471 | -0.108 | 107.717
10.5 | 1.61 | 0.01537 | -0.109 | 104.729
11 | 1.627 | 0.01596 | -0.11 | 101.969
11.5 | 1.601 | 0.01806 | -0.108 | 88.655
12 | 1.6 | 0.01912 | -0.109 | 83.688
12.5 | 1.591 | 0.02026 | -0.109 | 78.532
13 | 1.575 | 0.02169 | -0.11 | 72.642
13.5 | 1.553 | 0.02324 | -0.11 | 66.823
14 | 1.525 | 0.02481 | -0.11 | 61.444
14.5 | 1.49 | 0.02692 | -0.111 | 55.341
15 | 1.452 | 0.02875 | -0.111 | 50.495
15.5 | 1.408 | 0.03141 | -0.111 | 44.832
16 | 1.363 | 0.03363 | -0.112 | 40.511

## 90. Re 7M Mach 0.00 (2)
BIGFOIL.COM POLAR EXPORT
GA 37A613
GA 37A613 |  |  |  | Cl Max: | 1.8232 | at alpha= | 20 | deg
XFOIL ncrit=9 |  |  |  | L/D Max: | 224.577 | at alpha= | 3.5 | deg
Re: | 7000000 |  |  | Cd Min: | 0.07061 | at alpha= | 20 | deg
Mach: | 0 |  |  | Cl=0 at alpha= | -4.0801 | deg
|  |  |  | @ Cl=0.1, Cd= | 0.0059333
|  |  |  | @ Cl=0.4, Cd= | 0.0052548
|  |  |  | @ Cl=0.6, Cd= | 0.0042966
alpha (deg) | Cl | Cd | Cm | Cl/Cd
-17 | -1.2178 | 0.03298 | -0.0958 | -36.9254
-16.5 | -1.2323 | 0.02809 | -0.0945 | -43.8697
-16 | -1.2162 | 0.02501 | -0.0926 | -48.6285
-15.5 | -1.187 | 0.02255 | -0.0913 | -52.6386
-15 | -1.1511 | 0.02051 | -0.0902 | -56.1238
-14.5 | -1.1105 | 0.01881 | -0.0893 | -59.0377
-14 | -1.067 | 0.01732 | -0.0886 | -61.6051
-13.5 | -1.0208 | 0.01604 | -0.088 | -63.6409
-13 | -0.973 | 0.0149 | -0.0875 | -65.302
-12.5 | -0.9236 | 0.01391 | -0.0871 | -66.3983
-12 | -0.873 | 0.013 | -0.0868 | -67.1538
-11.5 | -0.8215 | 0.01221 | -0.0866 | -67.2809
-11 | -0.7691 | 0.01148 | -0.0864 | -66.9948
-10.5 | -0.716 | 0.01083 | -0.0863 | -66.1127
-10 | -0.6622 | 0.01028 | -0.0863 | -64.4163
-9.5 | -0.6078 | 0.00976 | -0.0863 | -62.2746
-9 | -0.5527 | 0.0094 | -0.0864 | -58.7979
-8.5 | -0.4972 | 0.00903 | -0.0866 | -55.0609
-7.5 | -0.3859 | 0.00831 | -0.0869 | -46.438
-7 | -0.3313 | 0.00772 | -0.0869 | -42.9145
-6.5 | -0.2751 | 0.00737 | -0.0871 | -37.327
-6 | -0.2187 | 0.0071 | -0.0874 | -30.8028
-5.5 | -0.162 | 0.00684 | -0.0877 | -23.6842
-5 | -0.1051 | 0.0066 | -0.0881 | -15.9242
-4.5 | -0.0482 | 0.00641 | -0.0884 | -7.5195
-4 | 0.0092 | 0.00624 | -0.0888 | 1.4744
-3.5 | 0.0662 | 0.00601 | -0.0892 | 11.015
-3 | 0.1235 | 0.00588 | -0.0897 | 21.0034
-2.5 | 0.1808 | 0.00574 | -0.0901 | 31.4983
-2 | 0.2385 | 0.0056 | -0.0906 | 42.5893
-1.5 | 0.296 | 0.00549 | -0.0911 | 53.9162
-1 | 0.3532 | 0.00541 | -0.0916 | 65.2865
-0.5 | 0.4105 | 0.00522 | -0.0922 | 78.6398
0 | 0.4668 | 0.00492 | -0.0926 | 94.878
1 | 0.5779 | 0.00432 | -0.0932 | 133.7731
1.5 | 0.6345 | 0.00426 | -0.0937 | 148.9437
2 | 0.6895 | 0.00398 | -0.094 | 173.2412
2.5 | 0.7416 | 0.00368 | -0.0935 | 201.5217
3 | 0.7939 | 0.00361 | -0.0929 | 219.9169
3.5 | 0.8489 | 0.00378 | -0.093 | 224.5767
4 | 0.9071 | 0.00412 | -0.0941 | 220.1699
5 | 1.0177 | 0.00584 | -0.0958 | 174.2637
5.5 | 1.073 | 0.00672 | -0.0968 | 159.6726
6 | 1.1124 | 0.00745 | -0.094 | 149.3154
6.5 | 1.1562 | 0.00814 | -0.0923 | 142.0393
7 | 1.2014 | 0.00882 | -0.091 | 136.2132
7.5 | 1.248 | 0.00943 | -0.09 | 132.3436
8 | 1.2946 | 0.01 | -0.089 | 129.46
8.5 | 1.3389 | 0.01068 | -0.0877 | 125.3652
9 | 1.3824 | 0.01134 | -0.0863 | 121.9048
9.5 | 1.4225 | 0.01201 | -0.0843 | 118.443
10 | 1.4605 | 0.01267 | -0.082 | 115.2723
10.5 | 1.4949 | 0.01354 | -0.0794 | 110.4062
11 | 1.5296 | 0.0145 | -0.0771 | 105.4897
11.5 | 1.5634 | 0.01559 | -0.075 | 100.2822
12 | 1.5936 | 0.01702 | -0.0728 | 93.631
12.5 | 1.6237 | 0.01857 | -0.0709 | 87.4367
13 | 1.6527 | 0.02027 | -0.0691 | 81.5343
13.5 | 1.6766 | 0.02241 | -0.067 | 74.8148
14 | 1.7006 | 0.02459 | -0.0651 | 69.1582
14.5 | 1.719 | 0.02722 | -0.0628 | 63.1521
15 | 1.7372 | 0.02991 | -0.0608 | 58.0809
15.5 | 1.7515 | 0.03296 | -0.0586 | 53.1402
16 | 1.7643 | 0.03629 | -0.0566 | 48.6167
16.5 | 1.7794 | 0.03947 | -0.0549 | 45.0823
17 | 1.7922 | 0.04302 | -0.0534 | 41.6597
17.5 | 1.8017 | 0.04693 | -0.0519 | 38.3912
18 | 1.8085 | 0.05122 | -0.0505 | 35.3085
18.5 | 1.813 | 0.05585 | -0.0493 | 32.462
19 | 1.8159 | 0.0607 | -0.0483 | 29.916
19.5 | 1.8208 | 0.06549 | -0.0476 | 27.8027
20 | 1.8232 | 0.07061 | -0.0471 | 25.8207

## 91. Re 7M Mach 0.10 (1)
BIGFOIL.COM POLAR EXPORT
GA 37A613
GA 37A613 |  |  |  | Cl Max: | 1.612 | at alpha= | 10.5 | deg
JavaFoil+Calcfoil stall+Eppler ext transition |  |  |  | L/D Max: | 160.529 | at alpha= | 4.5 | deg
Re: | 7000000 |  |  | Cd Min: | 0.00532 | at alpha= | -0.5 | deg
Mach: | 0.1 |  |  | Cl=0 at alpha= | -4.0862 | deg
|  |  |  | @ Cl=0.1, Cd= | 0.006585
|  |  |  | @ Cl=0.4, Cd= | 0.0058807
|  |  |  | @ Cl=0.6, Cd= | 0.0054829
alpha (deg) | Cl | Cd | Cm | Cl/Cd
-14 | -0.405 | 0.08952 | -0.035 | -4.524
-13.5 | -0.413 | 0.08391 | -0.036 | -4.927
-13 | -0.418 | 0.08181 | -0.035 | -5.115
-12.5 | -0.424 | 0.07487 | -0.038 | -5.665
-12 | -0.426 | 0.07005 | -0.039 | -6.082
-11.5 | -0.423 | 0.06897 | -0.037 | -6.13
-11 | -0.422 | 0.06102 | -0.042 | -6.91
-10.5 | -0.412 | 0.05984 | -0.041 | -6.891
-10 | -0.402 | 0.05526 | -0.042 | -7.266
-9.5 | -0.389 | 0.0502 | -0.046 | -7.746
-9 | -0.446 | 0.00931 | -0.072 | -47.896
-8.5 | -0.418 | 0.00824 | -0.073 | -50.704
-8 | -0.385 | 0.00852 | -0.074 | -45.181
-7.5 | -0.347 | 0.00771 | -0.075 | -45.09
-7 | -0.306 | 0.00747 | -0.076 | -40.912
-6.5 | -0.26 | 0.00721 | -0.077 | -36.073
-6 | -0.211 | 0.00712 | -0.078 | -29.647
-5.5 | -0.159 | 0.00678 | -0.079 | -23.478
-5 | -0.105 | 0.007 | -0.08 | -14.944
-4.5 | -0.048 | 0.00702 | -0.081 | -6.835
-4 | 0.01 | 0.00672 | -0.082 | 1.524
-3.5 | 0.07 | 0.00664 | -0.083 | 10.496
-3 | 0.13 | 0.00653 | -0.084 | 19.901
-2.5 | 0.191 | 0.00659 | -0.085 | 28.986
-2 | 0.252 | 0.00649 | -0.086 | 38.859
-1.5 | 0.313 | 0.00633 | -0.087 | 49.452
-1 | 0.375 | 0.00627 | -0.087 | 59.843
-0.5 | 0.436 | 0.00532 | -0.088 | 81.968
0 | 0.5 | 0.00537 | -0.089 | 93.158
0.5 | 0.561 | 0.00542 | -0.09 | 103.573
1 | 0.623 | 0.00552 | -0.091 | 112.763
1.5 | 0.684 | 0.00562 | -0.092 | 121.78
2 | 0.745 | 0.00566 | -0.093 | 131.606
2.5 | 0.806 | 0.00575 | -0.094 | 140.115
3 | 0.867 | 0.00585 | -0.095 | 148.297
3.5 | 0.929 | 0.00601 | -0.096 | 154.592
4 | 0.99 | 0.00629 | -0.097 | 157.326
4.5 | 1.046 | 0.00652 | -0.098 | 160.529
5 | 1.105 | 0.0069 | -0.099 | 160.061
5.5 | 1.162 | 0.00767 | -0.1 | 151.454
6 | 1.219 | 0.00828 | -0.101 | 147.122
6.5 | 1.274 | 0.00958 | -0.102 | 132.916
7 | 1.328 | 0.01074 | -0.103 | 123.609
7.5 | 1.379 | 0.01191 | -0.104 | 115.755
8 | 1.427 | 0.01246 | -0.105 | 114.489
8.5 | 1.472 | 0.01296 | -0.106 | 113.563
9 | 1.514 | 0.01358 | -0.107 | 111.538
9.5 | 1.553 | 0.01416 | -0.107 | 109.644
10 | 1.587 | 0.01486 | -0.108 | 106.849
10.5 | 1.612 | 0.01554 | -0.109 | 103.705
11 | 1.594 | 0.01735 | -0.108 | 91.876
11.5 | 1.597 | 0.01837 | -0.108 | 86.939
12 | 1.592 | 0.01952 | -0.109 | 81.574
12.5 | 1.58 | 0.02066 | -0.11 | 76.486
13 | 1.56 | 0.02226 | -0.11 | 70.077
13.5 | 1.533 | 0.02379 | -0.11 | 64.43
14 | 1.499 | 0.02548 | -0.111 | 58.83
14.5 | 1.459 | 0.02741 | -0.111 | 53.249
15 | 1.414 | 0.03004 | -0.111 | 47.052
15.5 | 1.365 | 0.03237 | -0.112 | 42.156

## 92. Re 7M Mach 0.10 (2)
BIGFOIL.COM POLAR EXPORT
GA 37A613
GA 37A613 |  |  |  | Cl Max: | 1.8128 | at alpha= | 20 | deg
XFOIL ncrit=9 |  |  |  | L/D Max: | 226.005 | at alpha= | 3.5 | deg
Re: | 7000000 |  |  | Cd Min: | 0.07436 | at alpha= | 20 | deg
Mach: | 0.1 |  |  | Cl=0 at alpha= | -4.0787 | deg
|  |  |  | @ Cl=0.1, Cd= | 0.0059446
|  |  |  | @ Cl=0.4, Cd= | 0.0052731
|  |  |  | @ Cl=0.6, Cd= | 0.0043105
alpha (deg) | Cl | Cd | Cm | Cl/Cd
-15.5 | -1.124 | 0.0309 | -0.0973 | -36.3754
-15 | -1.1205 | 0.02638 | -0.0953 | -42.4754
-14.5 | -1.0946 | 0.02314 | -0.0939 | -47.3034
-14 | -1.0598 | 0.02059 | -0.0927 | -51.4716
-13.5 | -1.0188 | 0.01857 | -0.0917 | -54.8627
-13 | -0.9743 | 0.01686 | -0.0908 | -57.7877
-12.5 | -0.9269 | 0.01544 | -0.0901 | -60.0324
-12 | -0.8776 | 0.01419 | -0.0894 | -61.8464
-11.5 | -0.8268 | 0.01313 | -0.0889 | -62.9703
-11 | -0.7746 | 0.01219 | -0.0885 | -63.5439
-10.5 | -0.7216 | 0.01137 | -0.0882 | -63.4653
-10 | -0.6678 | 0.01068 | -0.0879 | -62.5281
-9.5 | -0.6131 | 0.01005 | -0.0877 | -61.005
-9 | -0.5576 | 0.0096 | -0.0877 | -58.0833
-8.5 | -0.5016 | 0.00917 | -0.0877 | -54.7001
-8 | -0.4454 | 0.00882 | -0.0878 | -50.4989
-7.5 | -0.3887 | 0.00851 | -0.088 | -45.6757
-6.5 | -0.2774 | 0.00744 | -0.0879 | -37.2849
-6 | -0.2205 | 0.00715 | -0.0882 | -30.8392
-5.5 | -0.1634 | 0.00688 | -0.0884 | -23.75
-5 | -0.106 | 0.00663 | -0.0887 | -15.9879
-4.5 | -0.0487 | 0.00643 | -0.089 | -7.5739
-4 | 0.0091 | 0.00625 | -0.0894 | 1.456
-3.5 | 0.0666 | 0.00602 | -0.0898 | 11.0631
-3 | 0.1242 | 0.00589 | -0.0902 | 21.0866
-2.5 | 0.182 | 0.00575 | -0.0906 | 31.6522
-2 | 0.24 | 0.00561 | -0.0912 | 42.7807
-1.5 | 0.2978 | 0.00551 | -0.0917 | 54.0472
-1 | 0.3554 | 0.00542 | -0.0921 | 65.572
-0.5 | 0.4131 | 0.00523 | -0.0927 | 78.9866
0 | 0.4697 | 0.00493 | -0.0931 | 95.2738
0.5 | 0.5253 | 0.00459 | -0.0934 | 114.4444
1 | 0.5815 | 0.00433 | -0.0938 | 134.2956
1.5 | 0.6384 | 0.00427 | -0.0942 | 149.5082
2 | 0.6938 | 0.00399 | -0.0945 | 173.8847
2.5 | 0.7462 | 0.00369 | -0.094 | 202.2222
3 | 0.7988 | 0.00362 | -0.0934 | 220.663
3.5 | 0.8543 | 0.00378 | -0.0935 | 226.0053
4 | 0.9129 | 0.00413 | -0.0946 | 221.0412
5 | 1.0241 | 0.00586 | -0.0963 | 174.7611
5.5 | 1.0789 | 0.00675 | -0.097 | 159.837
6 | 1.1184 | 0.0075 | -0.0942 | 149.12
6.5 | 1.1622 | 0.00821 | -0.0924 | 141.5591
7 | 1.2079 | 0.00889 | -0.0911 | 135.8718
7.5 | 1.2544 | 0.00952 | -0.0899 | 131.7647
8 | 1.3011 | 0.01011 | -0.0889 | 128.6944
8.5 | 1.3452 | 0.01081 | -0.0874 | 124.4403
9 | 1.3885 | 0.01148 | -0.0858 | 120.9495
9.5 | 1.4268 | 0.01217 | -0.0833 | 117.2391
10 | 1.4644 | 0.01289 | -0.0809 | 113.6074
10.5 | 1.4985 | 0.01385 | -0.0783 | 108.1949
11 | 1.5335 | 0.01486 | -0.076 | 103.1965
11.5 | 1.5672 | 0.01607 | -0.074 | 97.5233
12 | 1.5968 | 0.01763 | -0.0717 | 90.5729
12.5 | 1.6271 | 0.01926 | -0.0698 | 84.4808
13 | 1.6552 | 0.02114 | -0.0679 | 78.2971
13.5 | 1.6781 | 0.02342 | -0.0656 | 71.6524
14 | 1.7013 | 0.02575 | -0.0636 | 66.0699
14.5 | 1.7181 | 0.02858 | -0.0612 | 60.1155
15 | 1.7354 | 0.03141 | -0.059 | 55.2499
15.5 | 1.7482 | 0.03474 | -0.0568 | 50.3224
16 | 1.7626 | 0.03804 | -0.0549 | 46.3354
16.5 | 1.7768 | 0.04145 | -0.0532 | 42.8661
17 | 1.7886 | 0.0452 | -0.0517 | 39.5708
17.5 | 1.7963 | 0.04939 | -0.0501 | 36.3697
18 | 1.801 | 0.05406 | -0.0487 | 33.3148
18.5 | 1.8031 | 0.05905 | -0.0475 | 30.5351
19 | 1.8088 | 0.0638 | -0.0467 | 28.3511
19.5 | 1.8121 | 0.06891 | -0.0461 | 26.2966
20 | 1.8128 | 0.07436 | -0.0457 | 24.3787

## 93. Re 7M Mach 0.25 (1)
BIGFOIL.COM POLAR EXPORT
GA 37A613
GA 37A613 |  |  |  | Cl Max: | 1.601 | at alpha= | 10 | deg
JavaFoil+Calcfoil stall+Eppler ext transition |  |  |  | L/D Max: | 159.749 | at alpha= | 4.5 | deg
Re: | 7000000 |  |  | Cd Min: | 0.00536 | at alpha= | -0.5 | deg
Mach: | 0.25 |  |  | Cl=0 at alpha= | -4.0847 | deg
|  |  |  | @ Cl=0.1, Cd= | 0.0066626
|  |  |  | @ Cl=0.4, Cd= | 0.0060762
|  |  |  | @ Cl=0.6, Cd= | 0.0054965
alpha (deg) | Cl | Cd | Cm | Cl/Cd
-13 | -0.204 | 0.08485 | -0.035 | -2.406
-12.5 | -0.239 | 0.07942 | -0.036 | -3.012
-12 | -0.269 | 0.07488 | -0.037 | -3.587
-11.5 | -0.293 | 0.07187 | -0.036 | -4.071
-11 | -0.312 | 0.06681 | -0.038 | -4.669
-10.5 | -0.325 | 0.06378 | -0.038 | -5.098
-10 | -0.333 | 0.05949 | -0.039 | -5.592
-9.5 | -0.334 | 0.05562 | -0.04 | -6.005
-9 | -0.329 | 0.05239 | -0.042 | -6.282
-8.5 | -0.318 | 0.04818 | -0.045 | -6.61
-8 | -0.365 | 0.00889 | -0.076 | -41.094
-7.5 | -0.279 | 0.03973 | -0.051 | -7.027
-7 | -0.3 | 0.00766 | -0.078 | -39.213
-6.5 | -0.259 | 0.00739 | -0.079 | -35.008
-6 | -0.212 | 0.00733 | -0.08 | -28.93
-5.5 | -0.161 | 0.00707 | -0.081 | -22.742
-5 | -0.106 | 0.00728 | -0.082 | -14.603
-4.5 | -0.049 | 0.00715 | -0.083 | -6.846
-4 | 0.01 | 0.00692 | -0.084 | 1.513
-3.5 | 0.071 | 0.0067 | -0.085 | 10.656
-3 | 0.133 | 0.00662 | -0.086 | 20.127
-2.5 | 0.196 | 0.00651 | -0.087 | 30.108
-2 | 0.259 | 0.00652 | -0.088 | 39.66
-1.5 | 0.322 | 0.00641 | -0.089 | 50.161
-1 | 0.385 | 0.0063 | -0.09 | 61.165
-0.5 | 0.448 | 0.00536 | -0.091 | 83.502
0 | 0.514 | 0.0054 | -0.092 | 95.095
0.5 | 0.577 | 0.00546 | -0.093 | 105.676
1 | 0.64 | 0.00556 | -0.094 | 115.068
1.5 | 0.703 | 0.00566 | -0.095 | 124.049
2 | 0.766 | 0.00576 | -0.096 | 132.878
2.5 | 0.828 | 0.00582 | -0.097 | 142.445
3 | 0.891 | 0.00591 | -0.098 | 150.735
3.5 | 0.954 | 0.00613 | -0.099 | 155.752
4 | 1.017 | 0.00639 | -0.1 | 159.148
4.5 | 1.074 | 0.00672 | -0.101 | 159.749
5 | 1.135 | 0.00724 | -0.102 | 156.7
5.5 | 1.193 | 0.00798 | -0.103 | 149.588
6 | 1.251 | 0.00862 | -0.104 | 145.061
6.5 | 1.306 | 0.01038 | -0.105 | 125.831
7 | 1.36 | 0.01125 | -0.105 | 120.865
7.5 | 1.411 | 0.01251 | -0.106 | 112.806
8 | 1.458 | 0.0136 | -0.107 | 107.165
8.5 | 1.501 | 0.01372 | -0.109 | 109.411
9 | 1.539 | 0.0144 | -0.109 | 106.882
9.5 | 1.573 | 0.01511 | -0.11 | 104.079
10 | 1.601 | 0.0159 | -0.111 | 100.651
10.5 | 1.578 | 0.01786 | -0.11 | 88.342
11 | 1.572 | 0.01908 | -0.11 | 82.4
11.5 | 1.555 | 0.02038 | -0.111 | 76.301
12 | 1.524 | 0.02194 | -0.111 | 69.493
12.5 | 1.481 | 0.02355 | -0.112 | 62.9
13 | 1.425 | 0.0256 | -0.112 | 55.67
13.5 | 1.356 | 0.02816 | -0.112 | 48.165
14 | 1.275 | 0.03127 | -0.112 | 40.779
14.5 | 1.184 | 0.03473 | -0.112 | 34.101
15 | 1.082 | 0.03994 | -0.112 | 27.081

## 94. Re 7M Mach 0.25 (2)
BIGFOIL.COM POLAR EXPORT
GA 37A613
GA 37A613 |  |  |  | Cl Max: | 1.7606 | at alpha= | 18 | deg
XFOIL ncrit=9 |  |  |  | L/D Max: | 231.466 | at alpha= | 3.5 | deg
Re: | 7000000 |  |  | Cd Min: | 0.12403 | at alpha= | -12 | deg
Mach: | 0.25 |  |  | Cl=0 at alpha= | -4.0716 | deg
|  |  |  | @ Cl=0.1, Cd= | 0.0060297
|  |  |  | @ Cl=0.4, Cd= | 0.0053482
|  |  |  | @ Cl=0.6, Cd= | 0.0043672
alpha (deg) | Cl | Cd | Cm | Cl/Cd
-12 | -0.3409 | 0.12403 | -0.0364 | -2.7485
-11.5 | -0.3507 | 0.11188 | -0.0413 | -3.1346
-11 | -0.3398 | 0.10515 | -0.0446 | -3.2316
-10.5 | -0.3299 | 0.09825 | -0.0481 | -3.3578
-9.5 | -0.6109 | 0.01768 | -0.0985 | -34.5532
-9 | -0.5716 | 0.01346 | -0.0967 | -42.4666
-8.5 | -0.5203 | 0.0114 | -0.0954 | -45.6404
-8 | -0.4639 | 0.01026 | -0.0945 | -45.2144
-7.5 | -0.4064 | 0.00937 | -0.0938 | -43.3725
-7 | -0.3477 | 0.00873 | -0.0933 | -39.8282
-6.5 | -0.2897 | 0.008 | -0.0928 | -36.2125
-6 | -0.2308 | 0.0075 | -0.0925 | -30.7733
-5.5 | -0.1709 | 0.00714 | -0.0924 | -23.9356
-5 | -0.1112 | 0.00684 | -0.0924 | -16.2573
-4.5 | -0.0515 | 0.00657 | -0.0925 | -7.8387
-4 | 0.0086 | 0.00634 | -0.0927 | 1.3565
-3.5 | 0.0683 | 0.00612 | -0.0929 | 11.1601
-3 | 0.128 | 0.00595 | -0.0932 | 21.5126
-2.5 | 0.1882 | 0.00579 | -0.0936 | 32.5043
-2 | 0.2481 | 0.00565 | -0.0941 | 43.9115
-1.5 | 0.3078 | 0.00556 | -0.0945 | 55.3597
-1 | 0.3678 | 0.00544 | -0.095 | 67.6103
-0.5 | 0.4274 | 0.00527 | -0.0955 | 81.1006
0 | 0.4858 | 0.005 | -0.0959 | 97.16
0.5 | 0.5432 | 0.00466 | -0.0962 | 116.5665
1 | 0.6014 | 0.00436 | -0.0966 | 137.9358
1.5 | 0.6602 | 0.00431 | -0.0971 | 153.1787
2 | 0.7177 | 0.00405 | -0.0974 | 177.2099
2.5 | 0.7718 | 0.00373 | -0.0969 | 206.9169
3 | 0.8264 | 0.00367 | -0.0962 | 225.1771
3.5 | 0.8842 | 0.00382 | -0.0963 | 231.466
4 | 0.9447 | 0.00419 | -0.0973 | 225.4654
5 | 1.0595 | 0.006 | -0.0987 | 176.5833
6 | 1.1506 | 0.00781 | -0.095 | 147.3239
6.5 | 1.1955 | 0.0086 | -0.0928 | 139.0116
7 | 1.2423 | 0.00932 | -0.0911 | 133.294
7.5 | 1.2892 | 0.01 | -0.0895 | 128.92
8 | 1.3337 | 0.01077 | -0.0874 | 123.8347
8.5 | 1.3742 | 0.01152 | -0.0846 | 119.2882
9 | 1.4107 | 0.01241 | -0.0812 | 113.6745
9.5 | 1.4482 | 0.01337 | -0.0784 | 108.3171
10 | 1.4841 | 0.01456 | -0.0757 | 101.9299
10.5 | 1.5187 | 0.01598 | -0.0732 | 95.0375
11 | 1.5537 | 0.01751 | -0.071 | 88.7322
11.5 | 1.5845 | 0.01942 | -0.0686 | 81.5911
12 | 1.6138 | 0.02154 | -0.0662 | 74.9211
12.5 | 1.64 | 0.0239 | -0.0638 | 68.6192
13 | 1.6624 | 0.02659 | -0.0612 | 62.5197
13.5 | 1.6801 | 0.02965 | -0.0583 | 56.6644
14 | 1.6974 | 0.03283 | -0.0557 | 51.7027
14.5 | 1.7108 | 0.03648 | -0.0531 | 46.8969
15 | 1.7259 | 0.0401 | -0.0508 | 43.0399
15.5 | 1.7389 | 0.04406 | -0.0486 | 39.4666
16 | 1.7486 | 0.0484 | -0.0466 | 36.1281
16.5 | 1.7559 | 0.0531 | -0.0448 | 33.0678
17 | 1.7599 | 0.05823 | -0.0431 | 30.2233
17.5 | 1.7595 | 0.06396 | -0.0416 | 27.5094
18 | 1.7606 | 0.06975 | -0.0406 | 25.2416
18.5 | 1.7585 | 0.07596 | -0.0399 | 23.1503
19 | 1.7549 | 0.08254 | -0.0396 | 21.2612
19.5 | 1.7446 | 0.09007 | -0.0399 | 19.3694
20 | 1.7331 | 0.09794 | -0.0406 | 17.6955

## 95. Re 7M Mach 0.50 (1)
BIGFOIL.COM POLAR EXPORT
GA 37A613
GA 37A613 |  |  |  | Cl Max: | 1.501 | at alpha= | 8 | deg
JavaFoil+Calcfoil stall+Eppler ext transition |  |  |  | L/D Max: | 161.14 | at alpha= | 4 | deg
Re: | 7000000 |  |  | Cd Min: | 0.00564 | at alpha= | -0.5 | deg
Mach: | 0.5 |  |  | Cl=0 at alpha= | -4.0902 | deg
|  |  |  | @ Cl=0.1, Cd= | 0.0069317
|  |  |  | @ Cl=0.4, Cd= | 0.0066031
|  |  |  | @ Cl=0.6, Cd= | 0.0057186
alpha (deg) | Cl | Cd | Cm | Cl/Cd
-20 | -0.879 | 0.15488 | -0.037 | -5.677
-19.5 | -0.853 | 0.14798 | -0.037 | -5.762
-19 | -0.827 | 0.14971 | -0.038 | -5.524
-18.5 | -0.8 | 0.1423 | -0.039 | -5.624
-18 | -0.773 | 0.1354 | -0.039 | -5.71
-17.5 | -0.746 | 0.13143 | -0.039 | -5.673
-17 | -0.718 | 0.12877 | -0.039 | -5.572
-16.5 | -0.688 | 0.13533 | -0.037 | -5.082
-16 | -0.662 | 0.11823 | -0.038 | -5.595
-15.5 | -0.634 | 0.11437 | -0.038 | -5.546
-15 | -0.607 | 0.1105 | -0.039 | -5.492
-14.5 | -0.58 | 0.10716 | -0.039 | -5.408
-14 | -0.552 | 0.10288 | -0.039 | -5.367
-13.5 | -0.525 | 0.09694 | -0.04 | -5.413
-13 | -0.498 | 0.09603 | -0.041 | -5.181
-12.5 | -0.47 | 0.08985 | -0.041 | -5.227
-12 | -0.442 | 0.08282 | -0.041 | -5.336
-11.5 | -0.415 | 0.07449 | -0.042 | -5.569
-11 | -0.387 | 0.06933 | -0.043 | -5.588
-10.5 | -0.36 | 0.06396 | -0.044 | -5.628
-10 | -0.333 | 0.05904 | -0.046 | -5.638
-9.5 | -0.305 | 0.05494 | -0.048 | -5.559
-9 | -0.275 | 0.06883 | -0.04 | -3.991
-8.5 | -0.247 | 0.05623 | -0.04 | -4.39
-8 | -0.22 | 0.04886 | -0.046 | -4.506
-7.5 | -0.195 | 0.04151 | -0.055 | -4.691
-7 | -0.164 | 0.04299 | -0.049 | -3.823
-6.5 | -0.138 | 0.03755 | -0.056 | -3.671
-6 | -0.132 | 0.00782 | -0.089 | -16.91
-5.5 | -0.08 | 0.03725 | -0.049 | -2.141
-5 | -0.08 | 0.03424 | -0.054 | -2.338
-4.5 | -0.05 | 0.00773 | -0.093 | -6.495
-4 | 0.011 | 0.00722 | -0.094 | 1.55
-3.5 | 0.078 | 0.00697 | -0.095 | 11.185
-3 | 0.147 | 0.00685 | -0.096 | 21.495
-2.5 | 0.218 | 0.00683 | -0.097 | 31.872
-2 | 0.288 | 0.00674 | -0.098 | 42.768
-1.5 | 0.359 | 0.00666 | -0.099 | 53.923
-1 | 0.431 | 0.00656 | -0.1 | 65.611
-0.5 | 0.5 | 0.00564 | -0.102 | 88.785
0 | 0.575 | 0.00569 | -0.103 | 100.893
0.5 | 0.645 | 0.00577 | -0.104 | 111.708
1 | 0.715 | 0.00589 | -0.105 | 121.45
1.5 | 0.786 | 0.00601 | -0.106 | 130.743
2 | 0.856 | 0.00609 | -0.107 | 140.48
2.5 | 0.926 | 0.00622 | -0.108 | 148.819
3 | 0.997 | 0.00638 | -0.109 | 156.128
3.5 | 1.067 | 0.00669 | -0.11 | 159.407
4 | 1.137 | 0.00706 | -0.112 | 161.14
4.5 | 1.198 | 0.0077 | -0.113 | 155.578
5 | 1.264 | 0.00872 | -0.114 | 144.976
5.5 | 1.327 | 0.00961 | -0.115 | 137.998
6 | 1.386 | 0.01193 | -0.116 | 116.173
6.5 | 1.441 | 0.01378 | -0.117 | 104.528
7 | 1.457 | 0.01594 | -0.115 | 91.424
7.5 | 1.488 | 0.01717 | -0.116 | 86.641
8 | 1.501 | 0.01848 | -0.117 | 81.203
8.5 | 1.484 | 0.02005 | -0.117 | 74.015
9 | 1.404 | 0.02217 | -0.118 | 63.317
9.5 | 0.91 | 0.02455 | -0.118 | 37.069
10 | 0.94 | 0.02638 | -0.119 | 35.633
10.5 | 0.971 | 0.02732 | -0.119 | 35.558
11 | 0.998 | 0.03094 | -0.12 | 32.245
11.5 | 0.873 | 0.08361 | -0.061 | 10.436
12 | 0.906 | 0.08641 | -0.071 | 10.483
12.5 | 1.048 | 0.05091 | -0.115 | 20.579
13 | 1.064 | 0.06005 | -0.113 | 17.726

## 96. Re 7M Mach 0.50 (2)
BIGFOIL.COM POLAR EXPORT
GA 37A613
GA 37A613 |  |  |  | Cl Max: | 1.6005 | at alpha= | 12 | deg
XFOIL ncrit=9 |  |  |  | L/D Max: | 250 | at alpha= | 3.5 | deg
Re: | 7000000 |  |  | Cd Min: | 0.25828 | at alpha= | -20 | deg
Mach: | 0.5 |  |  | Cl=0 at alpha= | -4.0583 | deg
|  |  |  | @ Cl=0.1, Cd= | 0.0065908
|  |  |  | @ Cl=0.4, Cd= | 0.0056696
|  |  |  | @ Cl=0.6, Cd= | 0.0050056
alpha (deg) | Cl | Cd | Cm | Cl/Cd
-20 | -0.6053 | 0.25828 | 0.0241 | -2.3436
-19.5 | -0.5862 | 0.25098 | 0.0204 | -2.3356
-19 | -0.5634 | 0.24304 | 0.0153 | -2.3181
-18.5 | -0.5408 | 0.23526 | 0.0102 | -2.2987
-17.5 | -0.2689 | 0.17086 | -0.0316 | -1.5738
-17 | -0.2535 | 0.16632 | -0.0346 | -1.5242
-16.5 | -0.2394 | 0.16113 | -0.0375 | -1.4858
-16 | -0.4285 | 0.1967 | -0.0128 | -2.1784
-15.5 | -0.4071 | 0.18891 | -0.0171 | -2.155
-15 | -0.3865 | 0.18123 | -0.0213 | -2.1326
-14.5 | -0.3681 | 0.17354 | -0.0253 | -2.1211
-14 | -0.3498 | 0.16552 | -0.0292 | -2.1133
-13.5 | -0.3316 | 0.1578 | -0.033 | -2.1014
-13 | -0.3147 | 0.14999 | -0.0366 | -2.0981
-11.5 | -0.2613 | 0.12941 | -0.0467 | -2.0192
-11 | -0.2447 | 0.12202 | -0.05 | -2.0054
-10.5 | -0.244 | 0.11168 | -0.054 | -2.1848
-10 | -0.2337 | 0.10395 | -0.0576 | -2.2482
-9.5 | -0.2209 | 0.09692 | -0.0611 | -2.2792
-9 | -0.2072 | 0.09014 | -0.0647 | -2.2986
-8.5 | -0.1945 | 0.08323 | -0.0685 | -2.3369
-8 | -0.1846 | 0.07583 | -0.0729 | -2.4344
-7.5 | -0.1784 | 0.06775 | -0.0784 | -2.6332
-7 | -0.1744 | 0.05898 | -0.0862 | -2.9569
-6.5 | -0.1638 | 0.04741 | -0.103 | -3.455
-6 | -0.146 | 0.03625 | -0.1126 | -4.0276
-5.5 | -0.1213 | 0.02623 | -0.1159 | -4.6245
-5 | -0.1039 | 0.01417 | -0.1141 | -7.3324
-4.5 | -0.0576 | 0.00882 | -0.1109 | -6.5306
-4 | 0.0076 | 0.00738 | -0.109 | 1.0298
-3.5 | 0.0764 | 0.00672 | -0.1079 | 11.369
-3 | 0.1458 | 0.00634 | -0.1073 | 22.9968
-2.5 | 0.215 | 0.00607 | -0.1071 | 35.4201
-2 | 0.2847 | 0.00588 | -0.1072 | 48.4184
-1.5 | 0.3539 | 0.00573 | -0.1074 | 61.7627
-1 | 0.4226 | 0.00564 | -0.1078 | 74.9291
-0.5 | 0.4913 | 0.00551 | -0.1082 | 89.1652
0.5 | 0.6249 | 0.00489 | -0.1089 | 127.7914
1 | 0.6906 | 0.00459 | -0.1092 | 150.4575
1.5 | 0.7596 | 0.00451 | -0.1099 | 168.4257
2 | 0.8259 | 0.00431 | -0.1101 | 191.6241
2.5 | 0.8885 | 0.00396 | -0.1094 | 224.3687
3 | 0.9527 | 0.00393 | -0.1086 | 242.4173
3.5 | 1.02 | 0.00408 | -0.1085 | 250
4 | 1.0912 | 0.00445 | -0.1092 | 245.2135
4.5 | 1.1635 | 0.0049 | -0.11 | 237.449
5 | 1.2198 | 0.00655 | -0.1088 | 186.229
5.5 | 1.2495 | 0.00796 | -0.1017 | 156.9724
6 | 1.2808 | 0.00941 | -0.0952 | 136.1105
6.5 | 1.3078 | 0.01099 | -0.0885 | 118.9991
7 | 1.3432 | 0.01276 | -0.084 | 105.2665
7.5 | 1.3781 | 0.01501 | -0.0802 | 91.8121
8 | 1.4103 | 0.0177 | -0.0766 | 79.678
8.5 | 1.4443 | 0.02036 | -0.0731 | 70.9381
9 | 1.4757 | 0.02321 | -0.0694 | 63.5804
9.5 | 1.5067 | 0.0261 | -0.0655 | 57.728
10 | 1.533 | 0.02936 | -0.0614 | 52.2139
10.5 | 1.5559 | 0.03294 | -0.0571 | 47.2344
11 | 1.5802 | 0.03664 | -0.0531 | 43.1277
11.5 | 1.5975 | 0.04103 | -0.0488 | 38.9349
12 | 1.6005 | 0.04661 | -0.0442 | 34.3381
12.5 | 1.5861 | 0.05373 | -0.0397 | 29.5198
13 | 1.5587 | 0.06222 | -0.036 | 25.0514
13.5 | 1.5256 | 0.07165 | -0.0335 | 21.2924
14 | 1.4896 | 0.08188 | -0.0323 | 18.1925
14.5 | 1.4521 | 0.093 | -0.0328 | 15.614
15 | 1.4139 | 0.10512 | -0.0353 | 13.4503
15.5 | 1.3774 | 0.11781 | -0.0394 | 11.6917
16 | 1.3441 | 0.13108 | -0.0452 | 10.254
16.5 | 1.3147 | 0.14461 | -0.0522 | 9.0913
17 | 1.288 | 0.1587 | -0.0605 | 8.1159

## 97. Re 8M Mach 0.00 (1)
BIGFOIL.COM POLAR EXPORT
GA 37A613
GA 37A613 |  |  |  | Cl Max: | 1.627 | at alpha= | 11 | deg
JavaFoil+Calcfoil stall+Eppler ext transition |  |  |  | L/D Max: | 157.926 | at alpha= | 4 | deg
Re: | 8000000 |  |  | Cd Min: | 0.00527 | at alpha= | 0 | deg
Mach: | 0 |  |  | Cl=0 at alpha= | -4.0862 | deg
|  |  |  | @ Cl=0.1, Cd= | 0.0065238
|  |  |  | @ Cl=0.4, Cd= | 0.0058303
|  |  |  | @ Cl=0.6, Cd= | 0.0054215
alpha (deg) | Cl | Cd | Cm | Cl/Cd
-14.5 | -0.428 | 0.09087 | -0.036 | -4.71
-14 | -0.435 | 0.08627 | -0.036 | -5.039
-13.5 | -0.44 | 0.08187 | -0.037 | -5.375
-13 | -0.441 | 0.08029 | -0.035 | -5.498
-12.5 | -0.445 | 0.07233 | -0.039 | -6.155
-12 | -0.445 | 0.06767 | -0.04 | -6.571
-11.5 | -0.438 | 0.06736 | -0.038 | -6.503
-11 | -0.434 | 0.05986 | -0.042 | -7.258
-10.5 | -0.424 | 0.0566 | -0.043 | -7.497
-10 | -0.415 | 0.04963 | -0.047 | -8.358
-9.5 | -0.476 | 0.00889 | -0.071 | -53.551
-9 | -0.451 | 0.00896 | -0.072 | -50.353
-8.5 | -0.421 | 0.00861 | -0.073 | -48.894
-8 | -0.387 | 0.00826 | -0.074 | -46.859
-7.5 | -0.349 | 0.00751 | -0.075 | -46.417
-7 | -0.306 | 0.0073 | -0.076 | -41.942
-6.5 | -0.26 | 0.007 | -0.077 | -37.154
-6 | -0.211 | 0.007 | -0.077 | -30.106
-5.5 | -0.159 | 0.00657 | -0.078 | -24.166
-5 | -0.104 | 0.00679 | -0.079 | -15.352
-4.5 | -0.048 | 0.00667 | -0.08 | -7.174
-4 | 0.01 | 0.00665 | -0.081 | 1.534
-3.5 | 0.069 | 0.00656 | -0.082 | 10.572
-3 | 0.129 | 0.00649 | -0.083 | 19.945
-2.5 | 0.19 | 0.00638 | -0.084 | 29.771
-2 | 0.251 | 0.00631 | -0.085 | 39.739
-1.5 | 0.312 | 0.0062 | -0.086 | 50.284
-1 | 0.373 | 0.00618 | -0.087 | 60.396
-0.5 | 0.434 | 0.00539 | -0.088 | 80.479
0 | 0.498 | 0.00527 | -0.089 | 94.437
0.5 | 0.559 | 0.00536 | -0.09 | 104.166
1 | 0.619 | 0.00545 | -0.091 | 113.625
1.5 | 0.68 | 0.00549 | -0.092 | 123.82
2 | 0.741 | 0.00559 | -0.093 | 132.626
2.5 | 0.802 | 0.00568 | -0.094 | 141.312
3 | 0.863 | 0.00582 | -0.095 | 148.322
3.5 | 0.924 | 0.00602 | -0.096 | 153.556
4 | 0.985 | 0.00624 | -0.097 | 157.926
4.5 | 1.041 | 0.00706 | -0.098 | 147.309
5 | 1.099 | 0.00778 | -0.099 | 141.346
5.5 | 1.157 | 0.00776 | -0.1 | 148.988
6 | 1.213 | 0.00853 | -0.101 | 142.232
6.5 | 1.268 | 0.00968 | -0.101 | 130.999
7 | 1.322 | 0.01046 | -0.102 | 126.363
7.5 | 1.373 | 0.01193 | -0.103 | 115.055
8 | 1.421 | 0.01248 | -0.104 | 113.884
8.5 | 1.467 | 0.01256 | -0.105 | 116.798
9 | 1.509 | 0.01316 | -0.106 | 114.673
9.5 | 1.548 | 0.01369 | -0.107 | 113.081
10 | 1.584 | 0.01435 | -0.108 | 110.381
10.5 | 1.61 | 0.01499 | -0.109 | 107.39
11 | 1.627 | 0.01571 | -0.11 | 103.594
11.5 | 1.604 | 0.01757 | -0.108 | 91.257
12 | 1.602 | 0.01859 | -0.109 | 86.2
12.5 | 1.594 | 0.01976 | -0.109 | 80.632
13 | 1.578 | 0.02115 | -0.11 | 74.593
13.5 | 1.556 | 0.02255 | -0.11 | 68.979
14 | 1.527 | 0.02414 | -0.111 | 63.266
14.5 | 1.492 | 0.0262 | -0.111 | 56.939
15 | 1.454 | 0.02804 | -0.111 | 51.85
15.5 | 1.41 | 0.03058 | -0.111 | 46.112
16 | 1.364 | 0.03268 | -0.112 | 41.75

## 98. Re 8M Mach 0.00 (2)
BIGFOIL.COM POLAR EXPORT
GA 37A613
GA 37A613 |  |  |  | Cl Max: | 1.842 | at alpha= | 20 | deg
XFOIL ncrit=9 |  |  |  | L/D Max: | 223.316 | at alpha= | 3.5 | deg
Re: | 8000000 |  |  | Cd Min: | 0.06851 | at alpha= | 20 | deg
Mach: | 0 |  |  | Cl=0 at alpha= | -4.0783 | deg
|  |  |  | @ Cl=0.1, Cd= | 0.0058031
|  |  |  | @ Cl=0.4, Cd= | 0.0051409
|  |  |  | @ Cl=0.6, Cd= | 0.0042337
alpha (deg) | Cl | Cd | Cm | Cl/Cd
-17.5 | -1.2083 | 0.04033 | -0.0892 | -29.9603
-17 | -1.2469 | 0.0305 | -0.0963 | -40.882
-16.5 | -1.2511 | 0.02657 | -0.0936 | -47.0869
-16 | -1.2293 | 0.02364 | -0.092 | -52.0008
-15.5 | -1.1978 | 0.02129 | -0.0907 | -56.2612
-14.5 | -1.1187 | 0.0177 | -0.0888 | -63.2034
-14 | -1.0742 | 0.01627 | -0.0881 | -66.0234
-13.5 | -1.0274 | 0.01506 | -0.0875 | -68.2205
-13 | -0.9788 | 0.01397 | -0.087 | -70.0644
-12.5 | -0.9289 | 0.01303 | -0.0866 | -71.2893
-12 | -0.8777 | 0.01222 | -0.0863 | -71.8249
-11.5 | -0.8255 | 0.01149 | -0.0862 | -71.8451
-11 | -0.7726 | 0.01085 | -0.086 | -71.2074
-10.5 | -0.719 | 0.01027 | -0.086 | -70.0097
-10 | -0.6648 | 0.00977 | -0.0859 | -68.045
-9.5 | -0.6101 | 0.00932 | -0.086 | -65.4614
-9 | -0.5546 | 0.00897 | -0.0862 | -61.8283
-8.5 | -0.4991 | 0.00864 | -0.0863 | -57.7662
-8 | -0.443 | 0.00834 | -0.0865 | -53.1175
-7.5 | -0.3868 | 0.00809 | -0.0868 | -47.8121
-7 | -0.3317 | 0.00756 | -0.0869 | -43.8757
-6.5 | -0.2758 | 0.00718 | -0.087 | -38.4123
-6 | -0.2193 | 0.0069 | -0.0873 | -31.7826
-5.5 | -0.1625 | 0.00664 | -0.0876 | -24.4729
-5 | -0.1056 | 0.00643 | -0.088 | -16.423
-4.5 | -0.0485 | 0.00623 | -0.0884 | -7.7849
-4 | 0.009 | 0.00606 | -0.0888 | 1.4851
-3.5 | 0.0661 | 0.00588 | -0.0892 | 11.2415
-3 | 0.1234 | 0.00575 | -0.0897 | 21.4609
-2.5 | 0.1811 | 0.0056 | -0.0902 | 32.3393
-2 | 0.2386 | 0.00547 | -0.0907 | 43.6197
-1.5 | 0.296 | 0.00539 | -0.0912 | 54.9165
-1 | 0.3537 | 0.00527 | -0.0917 | 67.1157
-0.5 | 0.4111 | 0.00511 | -0.0923 | 80.4501
0 | 0.4675 | 0.00488 | -0.0927 | 95.7992
0.5 | 0.5232 | 0.00457 | -0.093 | 114.4858
1 | 0.5787 | 0.00426 | -0.0934 | 135.8451
1.5 | 0.6353 | 0.00419 | -0.0939 | 151.6229
2 | 0.6915 | 0.00406 | -0.0943 | 170.3202
2.5 | 0.7445 | 0.00371 | -0.0941 | 200.6739
3 | 0.797 | 0.00359 | -0.0937 | 222.0056
3.5 | 0.8486 | 0.0038 | -0.0931 | 223.3158
4 | 0.9032 | 0.00412 | -0.0932 | 219.2233
4.5 | 0.96 | 0.00469 | -0.0942 | 204.6908
5 | 1.0123 | 0.00592 | -0.0947 | 170.9966
5.5 | 1.0684 | 0.00676 | -0.0958 | 158.0473
6 | 1.1126 | 0.00742 | -0.0941 | 149.9461
6.5 | 1.1568 | 0.00806 | -0.0924 | 143.5236
7 | 1.2034 | 0.00866 | -0.0913 | 138.9607
7.5 | 1.2506 | 0.00923 | -0.0904 | 135.493
8 | 1.2972 | 0.00983 | -0.0894 | 131.9634
8.5 | 1.3425 | 0.01045 | -0.0883 | 128.4689
9 | 1.3867 | 0.01108 | -0.087 | 125.1534
9.5 | 1.4297 | 0.01169 | -0.0855 | 122.3011
10 | 1.4675 | 0.01234 | -0.0831 | 118.9222
10.5 | 1.5025 | 0.01316 | -0.0805 | 114.1717
11 | 1.5387 | 0.01399 | -0.0784 | 109.9857
11.5 | 1.5717 | 0.01508 | -0.0761 | 104.2241
12 | 1.6022 | 0.01644 | -0.0738 | 97.4574
12.5 | 1.6342 | 0.01783 | -0.072 | 91.6545
13 | 1.6624 | 0.01954 | -0.07 | 85.0768
13.5 | 1.6877 | 0.02155 | -0.0679 | 78.3155
14 | 1.7111 | 0.02375 | -0.0659 | 72.0463
14.5 | 1.7306 | 0.02627 | -0.0637 | 65.8774
15 | 1.7485 | 0.02896 | -0.0616 | 60.3764
15.5 | 1.763 | 0.03195 | -0.0593 | 55.18
16 | 1.7787 | 0.035 | -0.0575 | 50.82
16.5 | 1.7934 | 0.0382 | -0.0557 | 46.9476
17 | 1.8056 | 0.04173 | -0.0541 | 43.2686
17.5 | 1.8151 | 0.0456 | -0.0525 | 39.8048
18 | 1.8213 | 0.04988 | -0.051 | 36.5136
18.5 | 1.8275 | 0.05432 | -0.0498 | 33.6432
19 | 1.8342 | 0.05874 | -0.0489 | 31.2257
19.5 | 1.8392 | 0.06346 | -0.0481 | 28.982
20 | 1.842 | 0.06851 | -0.0476 | 26.8866

## 99. Re 8M Mach 0.10 (1)
BIGFOIL.COM POLAR EXPORT
GA 37A613
GA 37A613 |  |  |  | Cl Max: | 1.627 | at alpha= | 11 | deg
JavaFoil+Calcfoil stall+Eppler ext transition |  |  |  | L/D Max: | 157.759 | at alpha= | 4 | deg
Re: | 8000000 |  |  | Cd Min: | 0.0053 | at alpha= | 0 | deg
Mach: | 0.1 |  |  | Cl=0 at alpha= | -4.0862 | deg
|  |  |  | @ Cl=0.1, Cd= | 0.00653
|  |  |  | @ Cl=0.4, Cd= | 0.0058244
|  |  |  | @ Cl=0.6, Cd= | 0.0054215
alpha (deg) | Cl | Cd | Cm | Cl/Cd
-14 | -0.406 | 0.08709 | -0.036 | -4.664
-13.5 | -0.414 | 0.08269 | -0.037 | -5.008
-13 | -0.419 | 0.08118 | -0.035 | -5.158
-12.5 | -0.425 | 0.07327 | -0.039 | -5.798
-12 | -0.427 | 0.06896 | -0.04 | -6.188
-11.5 | -0.423 | 0.0683 | -0.037 | -6.194
-11 | -0.423 | 0.05894 | -0.043 | -7.184
-10.5 | -0.413 | 0.05832 | -0.042 | -7.084
-10 | -0.404 | 0.05309 | -0.044 | -7.604
-9.5 | -0.396 | 0.04358 | -0.051 | -9.088
-9 | -0.446 | 0.00904 | -0.072 | -49.325
-8.5 | -0.418 | 0.00861 | -0.073 | -48.53
-8 | -0.385 | 0.00827 | -0.074 | -46.536
-7.5 | -0.347 | 0.00761 | -0.075 | -45.641
-7 | -0.306 | 0.00734 | -0.076 | -41.692
-6.5 | -0.26 | 0.00706 | -0.077 | -36.864
-6 | -0.211 | 0.00697 | -0.078 | -30.317
-5.5 | -0.159 | 0.00663 | -0.079 | -24.012
-5 | -0.105 | 0.00683 | -0.08 | -15.318
-4.5 | -0.048 | 0.00675 | -0.081 | -7.116
-4 | 0.01 | 0.0067 | -0.082 | 1.529
-3.5 | 0.07 | 0.00652 | -0.083 | 10.697
-3 | 0.13 | 0.00654 | -0.084 | 19.883
-2.5 | 0.191 | 0.00655 | -0.085 | 29.128
-2 | 0.252 | 0.00636 | -0.086 | 39.637
-1.5 | 0.313 | 0.00621 | -0.087 | 50.462
-1 | 0.375 | 0.00614 | -0.087 | 61.117
-0.5 | 0.436 | 0.00537 | -0.088 | 81.143
0 | 0.5 | 0.0053 | -0.089 | 94.339
0.5 | 0.561 | 0.00539 | -0.09 | 104.085
1 | 0.623 | 0.00544 | -0.091 | 114.518
1.5 | 0.684 | 0.00553 | -0.092 | 123.677
2 | 0.745 | 0.00562 | -0.093 | 132.528
2.5 | 0.806 | 0.00571 | -0.094 | 141.229
3 | 0.867 | 0.00582 | -0.095 | 149.159
3.5 | 0.929 | 0.00605 | -0.096 | 153.38
4 | 0.99 | 0.00627 | -0.097 | 157.759
4.5 | 1.046 | 0.00709 | -0.098 | 147.537
5 | 1.105 | 0.00781 | -0.099 | 141.44
5.5 | 1.162 | 0.00782 | -0.1 | 148.679
6 | 1.219 | 0.00861 | -0.101 | 141.567
6.5 | 1.274 | 0.00975 | -0.102 | 130.639
7 | 1.328 | 0.01054 | -0.103 | 125.94
7.5 | 1.379 | 0.01165 | -0.104 | 118.335
8 | 1.427 | 0.0126 | -0.105 | 113.214
8.5 | 1.472 | 0.01267 | -0.106 | 116.204
9 | 1.514 | 0.01326 | -0.107 | 114.178
9.5 | 1.553 | 0.01383 | -0.107 | 112.281
10 | 1.587 | 0.0145 | -0.108 | 109.486
10.5 | 1.612 | 0.01516 | -0.109 | 106.337
11 | 1.627 | 0.0159 | -0.11 | 102.341
11.5 | 1.599 | 0.01786 | -0.109 | 89.536
12 | 1.595 | 0.01898 | -0.109 | 84.029
12.5 | 1.582 | 0.02015 | -0.11 | 78.516
13 | 1.562 | 0.0216 | -0.11 | 72.311
13.5 | 1.535 | 0.02307 | -0.111 | 66.526
14 | 1.501 | 0.02486 | -0.111 | 60.384
14.5 | 1.461 | 0.02667 | -0.111 | 54.78
15 | 1.416 | 0.02915 | -0.112 | 48.574
15.5 | 1.367 | 0.03143 | -0.112 | 43.485
16 | 1.315 | 0.03406 | -0.112 | 38.596

## 100. Re 8M Mach 0.10 (2)
BIGFOIL.COM POLAR EXPORT
GA 37A613
GA 37A613 |  |  |  | Cl Max: | 1.832 | at alpha= | 20 | deg
XFOIL ncrit=9 |  |  |  | L/D Max: | 224.763 | at alpha= | 3.5 | deg
Re: | 8000000 |  |  | Cd Min: | 0.07217 | at alpha= | 20 | deg
Mach: | 0.1 |  |  | Cl=0 at alpha= | -4.0769 | deg
|  |  |  | @ Cl=0.1, Cd= | 0.0058128
|  |  |  | @ Cl=0.4, Cd= | 0.005158
|  |  |  | @ Cl=0.6, Cd= | 0.0042414
alpha (deg) | Cl | Cd | Cm | Cl/Cd
-16 | -1.155 | 0.03223 | -0.0984 | -35.8362
-15.5 | -1.1649 | 0.02721 | -0.0961 | -42.8115
-14.5 | -1.1133 | 0.0208 | -0.0931 | -53.524
-14 | -1.0743 | 0.01861 | -0.0919 | -57.727
-13.5 | -1.0307 | 0.01685 | -0.0909 | -61.1691
-13 | -0.984 | 0.01537 | -0.0901 | -64.0208
-12.5 | -0.935 | 0.01413 | -0.0894 | -66.1713
-12 | -0.8843 | 0.01308 | -0.0888 | -67.607
-11.5 | -0.8322 | 0.01217 | -0.0884 | -68.3813
-11 | -0.7792 | 0.01139 | -0.088 | -68.4109
-10.5 | -0.7253 | 0.01069 | -0.0878 | -67.8485
-10 | -0.6708 | 0.01009 | -0.0876 | -66.4817
-9.5 | -0.6157 | 0.00955 | -0.0874 | -64.4712
-9 | -0.5598 | 0.00913 | -0.0874 | -61.3143
-8.5 | -0.5037 | 0.00876 | -0.0875 | -57.5
-8 | -0.4471 | 0.00843 | -0.0876 | -53.0368
-7.5 | -0.3903 | 0.00816 | -0.0877 | -47.8309
-7 | -0.334 | 0.00773 | -0.0878 | -43.2083
-6.5 | -0.2781 | 0.00725 | -0.0879 | -38.3586
-6 | -0.2212 | 0.00695 | -0.0881 | -31.8273
-5.5 | -0.1638 | 0.00667 | -0.0883 | -24.5577
-5 | -0.1066 | 0.00646 | -0.0886 | -16.5015
-4.5 | -0.049 | 0.00625 | -0.089 | -7.84
-4 | 0.0089 | 0.00607 | -0.0894 | 1.4662
-3.5 | 0.0664 | 0.0059 | -0.0898 | 11.2542
-3 | 0.1242 | 0.00575 | -0.0902 | 21.6
-2.5 | 0.1822 | 0.0056 | -0.0907 | 32.5357
-2 | 0.2401 | 0.00548 | -0.0912 | 43.8139
-1.5 | 0.2979 | 0.0054 | -0.0917 | 55.1667
-1 | 0.356 | 0.00528 | -0.0923 | 67.4242
-0.5 | 0.4137 | 0.00512 | -0.0928 | 80.8008
0 | 0.4704 | 0.00489 | -0.0932 | 96.1963
0.5 | 0.5265 | 0.00458 | -0.0936 | 114.9563
1 | 0.5823 | 0.00426 | -0.0939 | 136.6901
1.5 | 0.6393 | 0.0042 | -0.0944 | 152.2143
2 | 0.6958 | 0.00407 | -0.0948 | 170.9582
2.5 | 0.7492 | 0.00372 | -0.0947 | 201.3978
3 | 0.802 | 0.0036 | -0.0942 | 222.7778
3.5 | 0.8541 | 0.0038 | -0.0936 | 224.7632
4 | 0.9089 | 0.00413 | -0.0937 | 220.0726
4.5 | 0.9662 | 0.0047 | -0.0947 | 205.5745
5 | 1.0186 | 0.00594 | -0.0951 | 171.4815
5.5 | 1.075 | 0.00681 | -0.0962 | 157.8561
6 | 1.1184 | 0.00747 | -0.0942 | 149.7189
7 | 1.2098 | 0.00874 | -0.0914 | 138.4211
7.5 | 1.2574 | 0.00931 | -0.0904 | 135.0591
8 | 1.3036 | 0.00994 | -0.0893 | 131.1469
8.5 | 1.3491 | 0.01056 | -0.088 | 127.7557
9 | 1.393 | 0.01122 | -0.0866 | 124.1533
9.5 | 1.4345 | 0.01184 | -0.0847 | 121.1571
10 | 1.4714 | 0.01256 | -0.082 | 117.1497
10.5 | 1.5069 | 0.01342 | -0.0795 | 112.2876
11 | 1.5428 | 0.01434 | -0.0773 | 107.5872
11.5 | 1.5753 | 0.01555 | -0.0749 | 101.3055
12 | 1.6062 | 0.01699 | -0.0727 | 94.538
12.5 | 1.6377 | 0.01851 | -0.0708 | 88.4765
13 | 1.6645 | 0.02042 | -0.0687 | 81.5132
13.5 | 1.69 | 0.0225 | -0.0666 | 75.1111
14 | 1.7109 | 0.02498 | -0.0644 | 68.4908
14.5 | 1.731 | 0.02752 | -0.0622 | 62.8997
15 | 1.7459 | 0.03053 | -0.0598 | 57.1864
15.5 | 1.7616 | 0.03355 | -0.0576 | 52.5067
16 | 1.7779 | 0.03666 | -0.0558 | 48.497
16.5 | 1.7905 | 0.04017 | -0.054 | 44.5731
17 | 1.8007 | 0.04404 | -0.0522 | 40.8878
17.5 | 1.8084 | 0.04819 | -0.0506 | 37.5265
18 | 1.8154 | 0.05255 | -0.0492 | 34.5461
18.5 | 1.8234 | 0.0569 | -0.0481 | 32.0457
19 | 1.8288 | 0.06161 | -0.0472 | 29.6835
19.5 | 1.8316 | 0.06673 | -0.0465 | 27.4479
20 | 1.832 | 0.07217 | -0.046 | 25.3845

## 101. Re 8M Mach 0.25 (1)
BIGFOIL.COM POLAR EXPORT
GA 37A613
GA 37A613 |  |  |  | Cl Max: | 1.601 | at alpha= | 10 | deg
JavaFoil+Calcfoil stall+Eppler ext transition |  |  |  | L/D Max: | 158.932 | at alpha= | 4 | deg
Re: | 8000000 |  |  | Cd Min: | 0.00533 | at alpha= | 0 | deg
Mach: | 0.25 |  |  | Cl=0 at alpha= | -4.0847 | deg
|  |  |  | @ Cl=0.1, Cd= | 0.006574
|  |  |  | @ Cl=0.4, Cd= | 0.0060524
|  |  |  | @ Cl=0.6, Cd= | 0.0054446
alpha (deg) | Cl | Cd | Cm | Cl/Cd
-13 | -0.204 | 0.0833 | -0.036 | -2.452
-12.5 | -0.239 | 0.07829 | -0.037 | -3.057
-12 | -0.269 | 0.074 | -0.037 | -3.632
-11.5 | -0.293 | 0.07111 | -0.037 | -4.118
-11 | -0.312 | 0.06601 | -0.038 | -4.729
-10.5 | -0.325 | 0.06259 | -0.039 | -5.198
-10 | -0.333 | 0.05873 | -0.04 | -5.669
-9.5 | -0.334 | 0.05539 | -0.041 | -6.039
-9 | -0.33 | 0.05127 | -0.044 | -6.436
-8.5 | -0.32 | 0.04619 | -0.047 | -6.932
-8 | -0.366 | 0.00806 | -0.076 | -45.375
-7.5 | -0.336 | 0.00826 | -0.077 | -40.716
-7 | -0.3 | 0.00753 | -0.078 | -39.878
-6.5 | -0.259 | 0.00719 | -0.079 | -35.977
-6 | -0.212 | 0.00716 | -0.08 | -29.59
-5.5 | -0.161 | 0.00691 | -0.081 | -23.275
-5 | -0.106 | 0.00692 | -0.082 | -15.36
-4.5 | -0.049 | 0.00682 | -0.083 | -7.173
-4 | 0.01 | 0.00669 | -0.084 | 1.565
-3.5 | 0.071 | 0.00656 | -0.085 | 10.877
-3 | 0.133 | 0.00659 | -0.086 | 20.228
-2.5 | 0.196 | 0.00651 | -0.087 | 30.083
-2 | 0.259 | 0.00639 | -0.088 | 40.49
-1.5 | 0.322 | 0.00627 | -0.089 | 51.275
-1 | 0.385 | 0.00625 | -0.09 | 61.659
-0.5 | 0.448 | 0.00542 | -0.091 | 82.699
0 | 0.514 | 0.00533 | -0.092 | 96.421
0.5 | 0.577 | 0.00543 | -0.093 | 106.287
1 | 0.64 | 0.00547 | -0.094 | 116.871
1.5 | 0.703 | 0.00557 | -0.095 | 126.112
2 | 0.766 | 0.00567 | -0.096 | 135.13
2.5 | 0.828 | 0.00576 | -0.097 | 143.791
3 | 0.891 | 0.00592 | -0.098 | 150.668
3.5 | 0.954 | 0.00617 | -0.099 | 154.758
4 | 1.017 | 0.0064 | -0.1 | 158.932
4.5 | 1.074 | 0.00732 | -0.101 | 146.761
5 | 1.135 | 0.00807 | -0.102 | 140.627
5.5 | 1.193 | 0.00815 | -0.103 | 146.456
6 | 1.251 | 0.009 | -0.104 | 139.005
6.5 | 1.306 | 0.01027 | -0.105 | 127.257
7 | 1.36 | 0.01106 | -0.106 | 123.03
7.5 | 1.411 | 0.01266 | -0.106 | 111.462
8 | 1.458 | 0.01329 | -0.107 | 109.696
8.5 | 1.501 | 0.0134 | -0.109 | 111.998
9 | 1.539 | 0.01406 | -0.109 | 109.459
9.5 | 1.573 | 0.01475 | -0.11 | 106.641
10 | 1.601 | 0.01551 | -0.111 | 103.212
10.5 | 1.58 | 0.01744 | -0.11 | 90.603
11 | 1.575 | 0.01853 | -0.11 | 84.984
11.5 | 1.557 | 0.01981 | -0.111 | 78.586
12 | 1.527 | 0.02131 | -0.111 | 71.641
12.5 | 1.484 | 0.02287 | -0.112 | 64.889
13 | 1.427 | 0.02505 | -0.112 | 56.971
13.5 | 1.358 | 0.02744 | -0.112 | 49.488
14 | 1.277 | 0.03034 | -0.112 | 42.11
14.5 | 1.187 | 0.03335 | -0.113 | 35.606
15 | 1.085 | 0.0381 | -0.112 | 28.489

## 102. Re 8M Mach 0.25 (2)
BIGFOIL.COM POLAR EXPORT
GA 37A613
GA 37A613 |  |  |  | Cl Max: | 1.7825 | at alpha= | 18 | deg
XFOIL ncrit=9 |  |  |  | L/D Max: | 232.1 | at alpha= | 3.5 | deg
Re: | 8000000 |  |  | Cd Min: | 0.09519 | at alpha= | 20 | deg
Mach: | 0.25 |  |  | Cl=0 at alpha= | -4.069 | deg
|  |  |  | @ Cl=0.1, Cd= | 0.0058847
|  |  |  | @ Cl=0.4, Cd= | 0.0052301
|  |  |  | @ Cl=0.6, Cd= | 0.0043031
alpha (deg) | Cl | Cd | Cm | Cl/Cd
-10 | -0.6568 | 0.02043 | -0.0997 | -32.1488
-9.5 | -0.628 | 0.01455 | -0.0976 | -43.1615
-9 | -0.5795 | 0.01199 | -0.0961 | -48.3319
-8.5 | -0.5248 | 0.01052 | -0.0949 | -49.8859
-8 | -0.4674 | 0.00955 | -0.0941 | -48.9424
-7.5 | -0.409 | 0.00883 | -0.0935 | -46.3194
-7 | -0.3496 | 0.00829 | -0.0931 | -42.1713
-6.5 | -0.2897 | 0.00795 | -0.0928 | -36.4403
-6 | -0.2314 | 0.00727 | -0.0924 | -31.8294
-5.5 | -0.1717 | 0.00691 | -0.0923 | -24.848
-5 | -0.1119 | 0.00663 | -0.0923 | -16.8778
-4.5 | -0.0518 | 0.00637 | -0.0925 | -8.1319
-4 | 0.0083 | 0.00616 | -0.0927 | 1.3474
-3 | 0.1282 | 0.0058 | -0.0933 | 22.1034
-2.5 | 0.1884 | 0.00566 | -0.0937 | 33.2862
-2 | 0.2482 | 0.00554 | -0.0941 | 44.8014
-1.5 | 0.3081 | 0.00542 | -0.0946 | 56.845
-1 | 0.3683 | 0.00531 | -0.0952 | 69.3597
-0.5 | 0.4278 | 0.00516 | -0.0956 | 82.907
0 | 0.4864 | 0.00495 | -0.096 | 98.2626
1 | 0.6023 | 0.00429 | -0.0968 | 140.3963
1.5 | 0.6613 | 0.00423 | -0.0973 | 156.3357
2 | 0.7197 | 0.00413 | -0.0977 | 174.2615
2.5 | 0.775 | 0.00376 | -0.0975 | 206.117
3 | 0.8297 | 0.00364 | -0.097 | 227.9396
3.5 | 0.8843 | 0.00381 | -0.0964 | 232.0997
4 | 0.9407 | 0.00417 | -0.0964 | 225.5875
4.5 | 1.0003 | 0.00475 | -0.0973 | 210.5895
5 | 1.0537 | 0.00608 | -0.0976 | 173.3059
5.5 | 1.1091 | 0.00701 | -0.0979 | 158.2168
6 | 1.1504 | 0.00779 | -0.0949 | 147.6765
6.5 | 1.1964 | 0.00852 | -0.093 | 140.4225
7 | 1.2443 | 0.00917 | -0.0915 | 135.6925
7.5 | 1.2918 | 0.00984 | -0.0899 | 131.2805
8 | 1.338 | 0.01053 | -0.0881 | 127.0655
8.5 | 1.3797 | 0.01129 | -0.0855 | 122.2055
9 | 1.4173 | 0.0121 | -0.0822 | 117.1322
9.5 | 1.4563 | 0.01296 | -0.0795 | 112.3688
10 | 1.492 | 0.01411 | -0.0766 | 105.7406
10.5 | 1.5287 | 0.01535 | -0.0742 | 99.5896
11 | 1.5633 | 0.01685 | -0.0719 | 92.7774
11.5 | 1.5938 | 0.01876 | -0.0694 | 84.9574
12 | 1.6253 | 0.02069 | -0.0672 | 78.5549
12.5 | 1.6505 | 0.0231 | -0.0646 | 71.4502
13 | 1.6744 | 0.02568 | -0.062 | 65.2025
13.5 | 1.6928 | 0.02866 | -0.0592 | 59.0649
14 | 1.7093 | 0.03187 | -0.0564 | 53.6335
14.5 | 1.7247 | 0.03531 | -0.0538 | 48.8445
15 | 1.7399 | 0.03891 | -0.0515 | 44.716
15.5 | 1.7529 | 0.0428 | -0.0492 | 40.9556
16 | 1.763 | 0.04707 | -0.0471 | 37.4549
16.5 | 1.7687 | 0.05188 | -0.0451 | 34.0921
17 | 1.7745 | 0.05684 | -0.0434 | 31.2192
17.5 | 1.7796 | 0.06195 | -0.042 | 28.7264
18 | 1.7825 | 0.06745 | -0.0409 | 26.427
18.5 | 1.7805 | 0.07359 | -0.04 | 24.1949
19 | 1.7762 | 0.0802 | -0.0396 | 22.1471
19.5 | 1.7692 | 0.08723 | -0.0396 | 20.282
20 | 1.7562 | 0.09519 | -0.0402 | 18.4494

## 103. Re 8M Mach 0.50 (1)
BIGFOIL.COM POLAR EXPORT
GA 37A613
GA 37A613 |  |  |  | Cl Max: | 1.503 | at alpha= | 8 | deg
JavaFoil+Calcfoil stall+Eppler ext transition |  |  |  | L/D Max: | 161.448 | at alpha= | 4 | deg
Re: | 8000000 |  |  | Cd Min: | 0.0056 | at alpha= | 0 | deg
Mach: | 0.5 |  |  | Cl=0 at alpha= | -4.0902 | deg
|  |  |  | @ Cl=0.1, Cd= | 0.006863
|  |  |  | @ Cl=0.4, Cd= | 0.0065344
|  |  |  | @ Cl=0.6, Cd= | 0.0056429
alpha (deg) | Cl | Cd | Cm | Cl/Cd
-20 | -0.88 | 0.15343 | -0.037 | -5.732
-19.5 | -0.853 | 0.14683 | -0.037 | -5.809
-19 | -0.827 | 0.14957 | -0.038 | -5.53
-18.5 | -0.801 | 0.14271 | -0.039 | -5.61
-18 | -0.773 | 0.13618 | -0.039 | -5.679
-17.5 | -0.746 | 0.13029 | -0.039 | -5.725
-17 | -0.718 | 0.12645 | -0.039 | -5.677
-16.5 | -0.688 | 0.13462 | -0.037 | -5.11
-16 | -0.662 | 0.11807 | -0.038 | -5.604
-15.5 | -0.634 | 0.11323 | -0.039 | -5.602
-15 | -0.607 | 0.10827 | -0.039 | -5.606
-14.5 | -0.58 | 0.1054 | -0.039 | -5.499
-14 | -0.552 | 0.10349 | -0.039 | -5.336
-13.5 | -0.525 | 0.09665 | -0.04 | -5.43
-13 | -0.498 | 0.09569 | -0.041 | -5.2
-12.5 | -0.47 | 0.08792 | -0.041 | -5.345
-12 | -0.442 | 0.08088 | -0.041 | -5.468
-11.5 | -0.415 | 0.07427 | -0.042 | -5.588
-11 | -0.388 | 0.06817 | -0.043 | -5.685
-10.5 | -0.36 | 0.06384 | -0.045 | -5.645
-10 | -0.333 | 0.0581 | -0.047 | -5.739
-9.5 | -0.307 | 0.05295 | -0.051 | -5.802
-9 | -0.275 | 0.06858 | -0.04 | -4.006
-8.5 | -0.247 | 0.05524 | -0.04 | -4.469
-8 | -0.22 | 0.04832 | -0.047 | -4.559
-7.5 | -0.198 | 0.03641 | -0.061 | -5.442
-7 | -0.165 | 0.04206 | -0.05 | -3.918
-6.5 | -0.165 | 0.00883 | -0.087 | -18.64
-6 | -0.132 | 0.00767 | -0.089 | -17.242
-5.5 | -0.08 | 0.03663 | -0.051 | -2.182
-5 | -0.098 | 0.00774 | -0.092 | -12.612
-4.5 | -0.05 | 0.00761 | -0.093 | -6.595
-4 | 0.011 | 0.00707 | -0.094 | 1.585
-3.5 | 0.078 | 0.00693 | -0.095 | 11.247
-3 | 0.147 | 0.00672 | -0.096 | 21.916
-2.5 | 0.218 | 0.00669 | -0.097 | 32.53
-2 | 0.288 | 0.0066 | -0.098 | 43.684
-1.5 | 0.359 | 0.00658 | -0.099 | 54.532
-1 | 0.431 | 0.0065 | -0.1 | 66.235
-0.5 | 0.501 | 0.0058 | -0.102 | 86.265
0 | 0.575 | 0.0056 | -0.103 | 102.631
0.5 | 0.645 | 0.00572 | -0.104 | 112.798
1 | 0.715 | 0.00579 | -0.105 | 123.491
1.5 | 0.786 | 0.00591 | -0.106 | 132.949
2 | 0.856 | 0.00602 | -0.107 | 142.078
2.5 | 0.926 | 0.00618 | -0.108 | 149.829
3 | 0.997 | 0.00642 | -0.109 | 155.14
3.5 | 1.067 | 0.00673 | -0.11 | 158.553
4 | 1.137 | 0.00704 | -0.112 | 161.448
4.5 | 1.198 | 0.00856 | -0.113 | 139.949
5 | 1.264 | 0.00942 | -0.114 | 134.238
5.5 | 1.327 | 0.0099 | -0.115 | 133.992
6 | 1.386 | 0.01191 | -0.116 | 116.412
6.5 | 1.441 | 0.01354 | -0.117 | 106.358
7 | 1.489 | 0.01467 | -0.118 | 101.453
7.5 | 1.49 | 0.01673 | -0.116 | 89.037
8 | 1.503 | 0.018 | -0.117 | 83.478
8.5 | 1.486 | 0.01951 | -0.117 | 76.144
9 | 1.406 | 0.02157 | -0.118 | 65.16
9.5 | 0.912 | 0.02387 | -0.118 | 38.19
10 | 0.941 | 0.02567 | -0.119 | 36.666
10.5 | 0.972 | 0.02664 | -0.12 | 36.504
11 | 0.999 | 0.03005 | -0.12 | 33.259
11.5 | 0.876 | 0.08114 | -0.067 | 10.799
12 | 1.002 | 0.05114 | -0.111 | 19.597
12.5 | 1.063 | 0.04536 | -0.118 | 23.432
13 | 1.08 | 0.05365 | -0.116 | 20.123

## 104. Re 8M Mach 0.50 (2)
BIGFOIL.COM POLAR EXPORT
GA 37A613
GA 37A613 |  |  |  | Cl Max: | 1.6163 | at alpha= | 12 | deg
XFOIL ncrit=9 |  |  |  | L/D Max: | 256.266 | at alpha= | 3.5 | deg
Re: | 8000000 |  |  | Cd Min: | 0.25895 | at alpha= | -20 | deg
Mach: | 0.5 |  |  | Cl=0 at alpha= | -4.0511 | deg
|  |  |  | @ Cl=0.1, Cd= | 0.0063964
|  |  |  | @ Cl=0.4, Cd= | 0.0055371
|  |  |  | @ Cl=0.6, Cd= | 0.0049957
alpha (deg) | Cl | Cd | Cm | Cl/Cd
-20 | -0.6101 | 0.25895 | 0.0255 | -2.3561
-19.5 | -0.5864 | 0.25118 | 0.0204 | -2.3346
-19 | -0.5638 | 0.24332 | 0.0153 | -2.3171
-18.5 | -0.5414 | 0.23482 | 0.0102 | -2.3056
-18 | -0.519 | 0.22658 | 0.0053 | -2.2906
-17.5 | -0.4967 | 0.21864 | 0.0005 | -2.2718
-17 | -0.4749 | 0.2108 | -0.0041 | -2.2528
-16 | -0.4305 | 0.19614 | -0.0129 | -2.1949
-15.5 | -0.4073 | 0.18903 | -0.0171 | -2.1547
-15 | -0.3866 | 0.18133 | -0.0212 | -2.132
-14.5 | -0.371 | 0.17235 | -0.0254 | -2.1526
-14 | -0.3523 | 0.16458 | -0.0293 | -2.1406
-13.5 | -0.3328 | 0.15742 | -0.033 | -2.1141
-13 | -0.3148 | 0.15011 | -0.0366 | -2.0971
-12.5 | -0.2985 | 0.14225 | -0.0402 | -2.0984
-12 | -0.2822 | 0.13483 | -0.0436 | -2.093
-11.5 | -0.2678 | 0.12734 | -0.047 | -2.103
-11 | -0.2539 | 0.11987 | -0.0503 | -2.1181
-10.5 | -0.2428 | 0.112 | -0.0538 | -2.1679
-10 | -0.2322 | 0.10425 | -0.0574 | -2.2273
-9.5 | -0.225 | 0.09607 | -0.0614 | -2.342
-9 | -0.211 | 0.08937 | -0.065 | -2.361
-8.5 | -0.1977 | 0.08262 | -0.0688 | -2.3929
-8 | -0.1869 | 0.0754 | -0.0731 | -2.4788
-7.5 | -0.1798 | 0.06751 | -0.0785 | -2.6633
-7 | -0.1761 | 0.05868 | -0.0866 | -3.001
-6.5 | -0.1653 | 0.0469 | -0.1037 | -3.5245
-6 | -0.148 | 0.03556 | -0.1131 | -4.162
-5.5 | -0.1252 | 0.02511 | -0.1161 | -4.9861
-5 | -0.1106 | 0.01269 | -0.1137 | -8.7155
-4.5 | -0.0598 | 0.00828 | -0.1106 | -7.2222
-4 | 0.0068 | 0.00708 | -0.1089 | 0.96045
-3.5 | 0.0759 | 0.0065 | -0.1079 | 11.6769
-2.5 | 0.2155 | 0.0059 | -0.1072 | 36.5254
-2 | 0.2852 | 0.00574 | -0.1073 | 49.6864
-1.5 | 0.3543 | 0.00561 | -0.1075 | 63.1551
-1 | 0.4233 | 0.0055 | -0.1079 | 76.9636
-0.5 | 0.4924 | 0.00538 | -0.1084 | 91.5242
0 | 0.5604 | 0.0052 | -0.1089 | 107.7692
0.5 | 0.6263 | 0.00486 | -0.1092 | 128.8683
1 | 0.6925 | 0.00449 | -0.1095 | 154.2316
1.5 | 0.761 | 0.00441 | -0.1101 | 172.5624
2 | 0.8288 | 0.00435 | -0.1106 | 190.5287
2.5 | 0.8921 | 0.004 | -0.1101 | 223.025
3 | 0.9566 | 0.00387 | -0.1095 | 247.1835
3.5 | 1.0225 | 0.00399 | -0.109 | 256.2657
4 | 1.087 | 0.0044 | -0.1083 | 247.0455
5 | 1.2137 | 0.00671 | -0.1078 | 180.8793
5.5 | 1.2464 | 0.00803 | -0.1013 | 155.2179
6 | 1.2806 | 0.00938 | -0.0952 | 136.5245
6.5 | 1.3117 | 0.0108 | -0.089 | 121.4537
7 | 1.3489 | 0.01244 | -0.0846 | 108.4325
7.5 | 1.3849 | 0.01458 | -0.0808 | 94.9863
8 | 1.4192 | 0.01712 | -0.0772 | 82.8972
8.5 | 1.4552 | 0.01966 | -0.0739 | 74.0183
9 | 1.4886 | 0.02239 | -0.0702 | 66.485
9.5 | 1.5206 | 0.02523 | -0.0663 | 60.2695
10 | 1.547 | 0.02848 | -0.0621 | 54.3188
10.5 | 1.5724 | 0.03187 | -0.0579 | 49.3379
11 | 1.5966 | 0.03554 | -0.0537 | 44.924
11.5 | 1.614 | 0.0399 | -0.0493 | 40.4511
12 | 1.6163 | 0.04548 | -0.0445 | 35.5387
12.5 | 1.5977 | 0.05288 | -0.0398 | 30.2137
13 | 1.568 | 0.0615 | -0.036 | 25.4959
13.5 | 1.5345 | 0.0709 | -0.0334 | 21.6432
14 | 1.4984 | 0.08109 | -0.0321 | 18.4782
14.5 | 1.4608 | 0.09218 | -0.0326 | 15.8473
15 | 1.4226 | 0.10422 | -0.0349 | 13.65
15.5 | 1.3858 | 0.11686 | -0.0388 | 11.8586
16 | 1.3506 | 0.13031 | -0.0447 | 10.3645
16.5 | 1.3188 | 0.14407 | -0.0518 | 9.1539
17 | 1.2924 | 0.15807 | -0.06 | 8.1761

## 105. Re 10M Mach 0.00 (1)
BIGFOIL.COM POLAR EXPORT
GA 37A613
GA 37A613 |  |  |  | Cl Max: | 1.637 | at alpha= | 11.5 | deg
JavaFoil+Calcfoil stall+Eppler ext transition |  |  |  | L/D Max: | 148.768 | at alpha= | 3.5 | deg
Re: | 10000000 |  |  | Cd Min: | 0.00529 | at alpha= | 0.5 | deg
Mach: | 0 |  |  | Cl=0 at alpha= | -4.0862 | deg
|  |  |  | @ Cl=0.1, Cd= | 0.0063397
|  |  |  | @ Cl=0.4, Cd= | 0.0058489
|  |  |  | @ Cl=0.6, Cd= | 0.00529
alpha (deg) | Cl | Cd | Cm | Cl/Cd
-14.5 | -0.429 | 0.08914 | -0.036 | -4.809
-14 | -0.436 | 0.08472 | -0.037 | -5.141
-13.5 | -0.441 | 0.08001 | -0.038 | -5.51
-13 | -0.442 | 0.0793 | -0.036 | -5.573
-12.5 | -0.447 | 0.06985 | -0.041 | -6.4
-12 | -0.447 | 0.06436 | -0.043 | -6.95
-11.5 | -0.439 | 0.06589 | -0.04 | -6.669
-11 | -0.446 | 0.04831 | -0.05 | -9.236
-10.5 | -0.43 | 0.05165 | -0.047 | -8.32
-10 | -0.462 | 0.01819 | -0.064 | -25.401
-9.5 | -0.476 | 0.00899 | -0.071 | -52.979
-9 | -0.451 | 0.0081 | -0.072 | -55.684
-8.5 | -0.421 | 0.00829 | -0.073 | -50.821
-8 | -0.387 | 0.00746 | -0.074 | -51.912
-7.5 | -0.349 | 0.00726 | -0.075 | -48.04
-7 | -0.306 | 0.00705 | -0.076 | -43.433
-6.5 | -0.26 | 0.00685 | -0.077 | -37.973
-6 | -0.211 | 0.00672 | -0.077 | -31.387
-5.5 | -0.159 | 0.00684 | -0.078 | -23.214
-5 | -0.104 | 0.00684 | -0.079 | -15.24
-4.5 | -0.048 | 0.00655 | -0.08 | -7.305
-4 | 0.01 | 0.00653 | -0.081 | 1.562
-3.5 | 0.069 | 0.00635 | -0.082 | 10.923
-3 | 0.129 | 0.00633 | -0.083 | 20.432
-2.5 | 0.19 | 0.00626 | -0.084 | 30.351
-2 | 0.251 | 0.00615 | -0.085 | 40.762
-1.5 | 0.312 | 0.00607 | -0.086 | 51.329
-1 | 0.373 | 0.00611 | -0.087 | 61.074
-0.5 | 0.434 | 0.00552 | -0.088 | 78.595
0 | 0.498 | 0.00535 | -0.089 | 93.017
0.5 | 0.559 | 0.00529 | -0.09 | 105.676
1 | 0.619 | 0.00529 | -0.091 | 117.183
1.5 | 0.68 | 0.00537 | -0.092 | 126.711
2 | 0.741 | 0.00549 | -0.093 | 135.107
2.5 | 0.802 | 0.00571 | -0.094 | 140.504
3 | 0.863 | 0.00587 | -0.095 | 147.133
3.5 | 0.924 | 0.00621 | -0.096 | 148.768
4 | 0.985 | 0.00692 | -0.097 | 142.331
4.5 | 1.041 | 0.00751 | -0.098 | 138.642
5 | 1.099 | 0.00795 | -0.099 | 138.303
5.5 | 1.157 | 0.00857 | -0.1 | 134.948
6 | 1.213 | 0.0095 | -0.101 | 127.739
6.5 | 1.268 | 0.00979 | -0.102 | 129.58
7 | 1.322 | 0.01028 | -0.102 | 128.568
7.5 | 1.373 | 0.01113 | -0.103 | 123.267
8 | 1.421 | 0.01204 | -0.104 | 117.968
8.5 | 1.467 | 0.01213 | -0.105 | 120.863
9 | 1.509 | 0.01269 | -0.106 | 118.899
9.5 | 1.548 | 0.01318 | -0.107 | 117.49
10 | 1.584 | 0.0138 | -0.108 | 114.762
10.5 | 1.61 | 0.01441 | -0.109 | 111.746
11 | 1.627 | 0.01509 | -0.11 | 107.788
11.5 | 1.637 | 0.01578 | -0.111 | 103.719
12 | 1.606 | 0.01782 | -0.109 | 90.153
12.5 | 1.598 | 0.01885 | -0.11 | 84.78
13 | 1.582 | 0.02014 | -0.11 | 78.536
13.5 | 1.56 | 0.02147 | -0.111 | 72.655
14 | 1.531 | 0.02316 | -0.111 | 66.075
14.5 | 1.496 | 0.02493 | -0.111 | 60.024
15 | 1.457 | 0.02673 | -0.112 | 54.517
15.5 | 1.413 | 0.02915 | -0.112 | 48.485
16 | 1.368 | 0.0312 | -0.112 | 43.841
16.5 | 1.319 | 0.0338 | -0.112 | 39.024

## 106. Re 10M Mach 0.00 (2)
BIGFOIL.COM POLAR EXPORT
GA 37A613
GA 37A613 |  |  |  | Cl Max: | 1.873 | at alpha= | 20 | deg
XFOIL ncrit=9 |  |  |  | L/D Max: | 214.747 | at alpha= | 3.5 | deg
Re: | 10000000 |  |  | Cd Min: | 0.065 | at alpha= | 20 | deg
Mach: | 0 |  |  | Cl=0 at alpha= | -4.0742 | deg
|  |  |  | @ Cl=0.1, Cd= | 0.0055758
|  |  |  | @ Cl=0.4, Cd= | 0.0049923
|  |  |  | @ Cl=0.6, Cd= | 0.0042039
alpha (deg) | Cl | Cd | Cm | Cl/Cd
-17 | -1.2184 | 0.03312 | -0.0957 | -36.7874
-16.5 | -1.2401 | 0.02763 | -0.094 | -44.8824
-16 | -1.2266 | 0.02398 | -0.0921 | -51.151
-15.5 | -1.1991 | 0.02118 | -0.0906 | -56.6147
-15 | -1.1635 | 0.01897 | -0.0895 | -61.3337
-14.5 | -1.1226 | 0.01719 | -0.0885 | -65.3054
-14 | -1.0785 | 0.0157 | -0.0877 | -68.6943
-13.5 | -1.0316 | 0.01443 | -0.0871 | -71.49
-13 | -0.9831 | 0.01333 | -0.0866 | -73.7509
-12.5 | -0.9331 | 0.01237 | -0.0862 | -75.4325
-12 | -0.8816 | 0.01154 | -0.086 | -76.3951
-11.5 | -0.8294 | 0.01081 | -0.0857 | -76.7253
-11 | -0.7764 | 0.01016 | -0.0856 | -76.4173
-10.5 | -0.7226 | 0.0096 | -0.0855 | -75.2708
-10 | -0.6682 | 0.00913 | -0.0855 | -73.1873
-9.5 | -0.6131 | 0.00872 | -0.0856 | -70.3096
-9 | -0.5575 | 0.00841 | -0.0858 | -66.2901
-8.5 | -0.5016 | 0.00809 | -0.086 | -62.0025
-8 | -0.4455 | 0.00784 | -0.0862 | -56.824
-7.5 | -0.3889 | 0.00759 | -0.0865 | -51.2385
-7 | -0.3325 | 0.00733 | -0.0868 | -45.3615
-6.5 | -0.2765 | 0.00695 | -0.087 | -39.7842
-6 | -0.22 | 0.00663 | -0.0872 | -33.1825
-5.5 | -0.1633 | 0.00639 | -0.0875 | -25.5556
-5 | -0.1061 | 0.00616 | -0.0879 | -17.224
-4.5 | -0.0488 | 0.00596 | -0.0883 | -8.1879
-4 | 0.0085 | 0.00582 | -0.0888 | 1.4605
-3.5 | 0.0661 | 0.00567 | -0.0893 | 11.6578
-3 | 0.1237 | 0.00551 | -0.0897 | 22.4501
-2.5 | 0.1812 | 0.0054 | -0.0902 | 33.5556
-2 | 0.2387 | 0.00529 | -0.0907 | 45.1229
-1.5 | 0.2966 | 0.00517 | -0.0913 | 57.3694
-1 | 0.3543 | 0.00508 | -0.0919 | 69.7441
-0.5 | 0.4116 | 0.00497 | -0.0924 | 82.8169
0 | 0.4686 | 0.00478 | -0.0929 | 98.0335
0.5 | 0.5248 | 0.00451 | -0.0933 | 116.3636
1 | 0.5804 | 0.00426 | -0.0937 | 136.2441
1.5 | 0.6363 | 0.0041 | -0.0941 | 155.1951
2 | 0.6934 | 0.00406 | -0.0946 | 170.7882
2.5 | 0.7483 | 0.00391 | -0.0949 | 191.3811
3.5 | 0.8504 | 0.00396 | -0.0937 | 214.7475
4 | 0.9014 | 0.00428 | -0.0931 | 210.6075
5 | 1.004 | 0.00598 | -0.0929 | 167.893
5.5 | 1.0605 | 0.00675 | -0.0941 | 157.1111
6 | 1.1132 | 0.00736 | -0.0943 | 151.25
6.5 | 1.1587 | 0.0079 | -0.0928 | 146.6709
7 | 1.2064 | 0.00843 | -0.0919 | 143.1079
7.5 | 1.2541 | 0.00897 | -0.091 | 139.8105
8 | 1.3019 | 0.0095 | -0.0902 | 137.0421
8.5 | 1.3476 | 0.01012 | -0.0891 | 133.1621
9 | 1.3933 | 0.01069 | -0.0881 | 130.3368
9.5 | 1.4388 | 0.01122 | -0.0871 | 128.2353
10 | 1.4789 | 0.01185 | -0.0851 | 124.8017
10.5 | 1.5167 | 0.01249 | -0.0828 | 121.4331
11 | 1.5523 | 0.01329 | -0.0804 | 116.8021
11.5 | 1.5849 | 0.01433 | -0.0778 | 110.6001
12 | 1.6185 | 0.01542 | -0.0757 | 104.9611
12.5 | 1.6496 | 0.01677 | -0.0736 | 98.3661
13 | 1.6774 | 0.01845 | -0.0715 | 90.916
13.5 | 1.7046 | 0.02026 | -0.0695 | 84.1362
14 | 1.7273 | 0.02247 | -0.0673 | 76.8714
14.5 | 1.749 | 0.0248 | -0.0652 | 70.5242
15 | 1.7663 | 0.02747 | -0.0629 | 64.2992
15.5 | 1.7852 | 0.03009 | -0.0609 | 59.3287
16 | 1.8009 | 0.03303 | -0.0589 | 54.5232
16.5 | 1.8149 | 0.03624 | -0.057 | 50.08
17 | 1.8261 | 0.03975 | -0.0551 | 45.9396
17.5 | 1.8357 | 0.0436 | -0.0535 | 42.1032
18 | 1.8469 | 0.04732 | -0.0521 | 39.03
18.5 | 1.8565 | 0.05132 | -0.0509 | 36.175
19 | 1.8645 | 0.05556 | -0.0499 | 33.5583
19.5 | 1.8695 | 0.06013 | -0.0489 | 31.091
20 | 1.873 | 0.065 | -0.0482 | 28.8154

## 107. Re 10M Mach 0.10 (1)
BIGFOIL.COM POLAR EXPORT
GA 37A613
GA 37A613 |  |  |  | Cl Max: | 1.634 | at alpha= | 11.5 | deg
JavaFoil+Calcfoil stall+Eppler ext transition |  |  |  | L/D Max: | 148.638 | at alpha= | 3.5 | deg
Re: | 10000000 |  |  | Cd Min: | 0.00523 | at alpha= | 0.5 | deg
Mach: | 0.1 |  |  | Cl=0 at alpha= | -4.0862 | deg
|  |  |  | @ Cl=0.1, Cd= | 0.00633
|  |  |  | @ Cl=0.4, Cd= | 0.0058669
|  |  |  | @ Cl=0.6, Cd= | 0.0052866
alpha (deg) | Cl | Cd | Cm | Cl/Cd
-14.5 | -0.398 | 0.08974 | -0.036 | -4.43
-14 | -0.407 | 0.08546 | -0.037 | -4.761
-13.5 | -0.415 | 0.0811 | -0.038 | -5.116
-13 | -0.419 | 0.08026 | -0.036 | -5.222
-12.5 | -0.426 | 0.07178 | -0.04 | -5.93
-12 | -0.428 | 0.06655 | -0.041 | -6.438
-11.5 | -0.424 | 0.067 | -0.039 | -6.333
-11 | -0.429 | 0.05336 | -0.047 | -8.035
-10.5 | -0.416 | 0.05548 | -0.045 | -7.501
-10 | -0.412 | 0.04527 | -0.051 | -9.109
-9.5 | -0.469 | 0.00942 | -0.071 | -49.793
-9 | -0.446 | 0.00817 | -0.072 | -54.607
-8.5 | -0.418 | 0.0083 | -0.073 | -50.378
-8 | -0.385 | 0.00749 | -0.074 | -51.406
-7.5 | -0.348 | 0.00728 | -0.075 | -47.735
-7 | -0.306 | 0.00706 | -0.076 | -43.333
-6.5 | -0.26 | 0.0068 | -0.077 | -38.258
-6 | -0.211 | 0.00678 | -0.078 | -31.16
-5.5 | -0.159 | 0.0069 | -0.079 | -23.081
-5 | -0.105 | 0.00688 | -0.08 | -15.218
-4.5 | -0.048 | 0.00652 | -0.081 | -7.369
-4 | 0.01 | 0.00649 | -0.082 | 1.579
-3.5 | 0.07 | 0.00637 | -0.083 | 10.945
-3 | 0.13 | 0.00629 | -0.084 | 20.664
-2.5 | 0.191 | 0.00634 | -0.085 | 30.124
-2 | 0.252 | 0.0062 | -0.086 | 40.681
-1.5 | 0.313 | 0.00611 | -0.087 | 51.221
-1 | 0.375 | 0.00608 | -0.087 | 61.73
-0.5 | 0.436 | 0.00556 | -0.088 | 78.47
0 | 0.5 | 0.00538 | -0.089 | 92.938
0.5 | 0.561 | 0.00523 | -0.09 | 107.376
1 | 0.623 | 0.00532 | -0.091 | 117.053
1.5 | 0.684 | 0.0054 | -0.092 | 126.604
2 | 0.745 | 0.00552 | -0.093 | 135.023
2.5 | 0.806 | 0.0057 | -0.094 | 141.476
3 | 0.867 | 0.0059 | -0.095 | 146.989
3.5 | 0.929 | 0.00625 | -0.096 | 148.638
4 | 0.99 | 0.00697 | -0.097 | 142.074
4.5 | 1.046 | 0.00748 | -0.098 | 139.731
5 | 1.105 | 0.00794 | -0.099 | 139.064
5.5 | 1.162 | 0.00865 | -0.1 | 134.427
6 | 1.219 | 0.00959 | -0.101 | 127.1
6.5 | 1.274 | 0.00984 | -0.102 | 129.413
7 | 1.328 | 0.01036 | -0.103 | 128.18
7.5 | 1.379 | 0.01123 | -0.104 | 122.761
8 | 1.427 | 0.01215 | -0.105 | 117.411
8.5 | 1.472 | 0.01225 | -0.106 | 120.196
9 | 1.514 | 0.01279 | -0.107 | 118.358
9.5 | 1.553 | 0.01331 | -0.107 | 116.674
10 | 1.587 | 0.01395 | -0.108 | 113.823
10.5 | 1.612 | 0.01457 | -0.109 | 110.65
11 | 1.627 | 0.01528 | -0.11 | 106.501
11.5 | 1.634 | 0.01609 | -0.111 | 101.575
12 | 1.599 | 0.01821 | -0.109 | 87.804
12.5 | 1.587 | 0.01921 | -0.11 | 82.584
13 | 1.566 | 0.02066 | -0.11 | 75.804
13.5 | 1.539 | 0.02202 | -0.111 | 69.908
14 | 1.505 | 0.02363 | -0.111 | 63.689
14.5 | 1.465 | 0.0255 | -0.112 | 57.438
15 | 1.419 | 0.02791 | -0.112 | 50.846
15.5 | 1.37 | 0.02996 | -0.112 | 45.729
16 | 1.317 | 0.03255 | -0.112 | 40.467
16.5 | 1.261 | 0.0358 | -0.112 | 35.235

## 108. Re 10M Mach 0.10 (2)
BIGFOIL.COM POLAR EXPORT
GA 37A613
GA 37A613 |  |  |  | Cl Max: | 1.8626 | at alpha= | 20 | deg
XFOIL ncrit=9 |  |  |  | L/D Max: | 216.111 | at alpha= | 3.5 | deg
Re: | 10000000 |  |  | Cd Min: | 0.06874 | at alpha= | 20 | deg
Mach: | 0.1 |  |  | Cl=0 at alpha= | -4.0728 | deg
|  |  |  | @ Cl=0.1, Cd= | 0.0055916
|  |  |  | @ Cl=0.4, Cd= | 0.0049994
|  |  |  | @ Cl=0.6, Cd= | 0.0042144
alpha (deg) | Cl | Cd | Cm | Cl/Cd
-16 | -1.1359 | 0.03395 | -0.0979 | -33.458
-15.5 | -1.1601 | 0.02774 | -0.0962 | -41.8205
-15 | -1.1476 | 0.0233 | -0.0944 | -49.2532
-14.5 | -1.1182 | 0.02018 | -0.0929 | -55.4113
-14 | -1.0802 | 0.01783 | -0.0916 | -60.5833
-13.5 | -1.0367 | 0.016 | -0.0905 | -64.7938
-13 | -0.9898 | 0.01449 | -0.0897 | -68.3092
-12.5 | -0.9407 | 0.01325 | -0.0889 | -70.9962
-12 | -0.8895 | 0.01223 | -0.0884 | -72.731
-11.5 | -0.8371 | 0.01134 | -0.0879 | -73.8183
-11 | -0.7838 | 0.01058 | -0.0875 | -74.0832
-10.5 | -0.7295 | 0.00992 | -0.0873 | -73.5383
-10 | -0.6747 | 0.00937 | -0.0871 | -72.0064
-9.5 | -0.619 | 0.00889 | -0.087 | -69.6288
-9 | -0.5629 | 0.00854 | -0.087 | -65.9133
-8.5 | -0.5063 | 0.00818 | -0.0871 | -61.8949
-7.5 | -0.3924 | 0.00764 | -0.0875 | -51.3613
-7 | -0.3355 | 0.00738 | -0.0876 | -45.4607
-6.5 | -0.2787 | 0.00703 | -0.0878 | -39.6444
-6 | -0.2218 | 0.00668 | -0.088 | -33.2036
-5.5 | -0.1647 | 0.00642 | -0.0882 | -25.6542
-5 | -0.1071 | 0.00618 | -0.0886 | -17.3301
-4.5 | -0.0493 | 0.00598 | -0.0889 | -8.2441
-4 | 0.0084 | 0.00584 | -0.0893 | 1.4384
-3.5 | 0.0665 | 0.00569 | -0.0898 | 11.6872
-3 | 0.1244 | 0.00552 | -0.0903 | 22.5362
-2.5 | 0.1823 | 0.00541 | -0.0908 | 33.6969
-2 | 0.2402 | 0.0053 | -0.0913 | 45.3208
-1.5 | 0.2984 | 0.00518 | -0.0918 | 57.6062
-1 | 0.3565 | 0.00509 | -0.0924 | 70.0393
-0.5 | 0.4141 | 0.00497 | -0.0929 | 83.3199
0.5 | 0.5281 | 0.00451 | -0.0938 | 117.0953
1 | 0.584 | 0.00426 | -0.0942 | 137.0892
1.5 | 0.6402 | 0.0041 | -0.0946 | 156.1463
2 | 0.6978 | 0.00407 | -0.0952 | 171.4496
2.5 | 0.753 | 0.00391 | -0.0954 | 192.5831
3 | 0.8061 | 0.00375 | -0.0952 | 214.96
3.5 | 0.8558 | 0.00396 | -0.0942 | 216.1111
4 | 0.9072 | 0.00428 | -0.0936 | 211.9626
4.5 | 0.9583 | 0.00497 | -0.0932 | 192.8169
5.5 | 1.067 | 0.00679 | -0.0945 | 157.1429
6 | 1.1191 | 0.00741 | -0.0944 | 151.0256
6.5 | 1.1649 | 0.00797 | -0.0929 | 146.1606
7 | 1.213 | 0.0085 | -0.0919 | 142.7059
7.5 | 1.2608 | 0.00905 | -0.091 | 139.3149
8 | 1.3087 | 0.0096 | -0.0901 | 136.3229
8.5 | 1.3545 | 0.01023 | -0.0889 | 132.4047
9 | 1.4002 | 0.01081 | -0.0878 | 129.5282
9.5 | 1.4452 | 0.01136 | -0.0865 | 127.2183
10 | 1.4833 | 0.01203 | -0.084 | 123.3001
10.5 | 1.5212 | 0.01271 | -0.0816 | 119.6853
11 | 1.5563 | 0.0136 | -0.0791 | 114.4338
11.5 | 1.5889 | 0.01474 | -0.0766 | 107.7951
12 | 1.6228 | 0.01592 | -0.0746 | 101.9347
12.5 | 1.6529 | 0.01744 | -0.0723 | 94.7764
13 | 1.6811 | 0.01919 | -0.0702 | 87.6029
13.5 | 1.706 | 0.02127 | -0.068 | 80.2069
14 | 1.729 | 0.02354 | -0.0658 | 73.4494
14.5 | 1.7481 | 0.02613 | -0.0634 | 66.9001
15 | 1.7666 | 0.02882 | -0.0612 | 61.2977
15.5 | 1.7845 | 0.03159 | -0.0591 | 56.4894
16 | 1.7987 | 0.03481 | -0.057 | 51.6719
16.5 | 1.8108 | 0.0383 | -0.055 | 47.2794
17 | 1.8214 | 0.04203 | -0.0532 | 43.3357
17.5 | 1.8341 | 0.04568 | -0.0517 | 40.1511
18 | 1.8442 | 0.04964 | -0.0503 | 37.1515
18.5 | 1.8522 | 0.05396 | -0.0491 | 34.3254
19 | 1.8579 | 0.05853 | -0.048 | 31.7427
19.5 | 1.8611 | 0.0635 | -0.0471 | 29.3087
20 | 1.8626 | 0.06874 | -0.0465 | 27.0963

## 109. Re 10M Mach 0.25 (1)
BIGFOIL.COM POLAR EXPORT
GA 37A613
GA 37A613 |  |  |  | Cl Max: | 1.614 | at alpha= | 10.5 | deg
JavaFoil+Calcfoil stall+Eppler ext transition |  |  |  | L/D Max: | 150.594 | at alpha= | 3.5 | deg
Re: | 10000000 |  |  | Cd Min: | 0.00534 | at alpha= | 0.5 | deg
Mach: | 0.25 |  |  | Cl=0 at alpha= | -4.0847 | deg
|  |  |  | @ Cl=0.1, Cd= | 0.0063839
|  |  |  | @ Cl=0.4, Cd= | 0.0059686
|  |  |  | @ Cl=0.6, Cd= | 0.0053546
alpha (deg) | Cl | Cd | Cm | Cl/Cd
-13.5 | -0.162 | 0.08716 | -0.036 | -1.859
-13 | -0.204 | 0.08222 | -0.036 | -2.487
-12.5 | -0.24 | 0.07601 | -0.038 | -3.156
-12 | -0.27 | 0.07169 | -0.039 | -3.761
-11.5 | -0.293 | 0.07048 | -0.038 | -4.158
-11 | -0.312 | 0.06562 | -0.039 | -4.759
-10.5 | -0.326 | 0.06234 | -0.039 | -5.225
-10 | -0.334 | 0.05811 | -0.041 | -5.743
-9.5 | -0.336 | 0.05311 | -0.043 | -6.321
-9 | -0.332 | 0.04832 | -0.046 | -6.869
-8.5 | -0.373 | 0.01103 | -0.072 | -33.834
-8 | -0.366 | 0.00775 | -0.076 | -47.143
-7.5 | -0.336 | 0.00758 | -0.077 | -44.374
-7 | -0.3 | 0.00731 | -0.078 | -41.104
-6.5 | -0.259 | 0.00703 | -0.079 | -36.814
-6 | -0.212 | 0.00689 | -0.08 | -30.769
-5.5 | -0.161 | 0.00708 | -0.081 | -22.721
-5 | -0.106 | 0.00681 | -0.082 | -15.605
-4.5 | -0.049 | 0.00656 | -0.083 | -7.458
-4 | 0.01 | 0.00647 | -0.084 | 1.618
-3.5 | 0.071 | 0.00644 | -0.085 | 11.087
-3 | 0.133 | 0.00632 | -0.086 | 21.1
-2.5 | 0.196 | 0.00624 | -0.087 | 31.405
-2 | 0.259 | 0.00626 | -0.088 | 41.361
-1.5 | 0.322 | 0.00617 | -0.089 | 52.122
-1 | 0.385 | 0.00609 | -0.09 | 63.321
-0.5 | 0.448 | 0.00558 | -0.091 | 80.232
0 | 0.514 | 0.00541 | -0.092 | 95.032
0.5 | 0.577 | 0.00534 | -0.093 | 107.953
1 | 0.64 | 0.00538 | -0.094 | 118.861
1.5 | 0.703 | 0.00547 | -0.095 | 128.471
2 | 0.766 | 0.0056 | -0.096 | 136.725
2.5 | 0.828 | 0.00583 | -0.097 | 142.074
3 | 0.891 | 0.00596 | -0.098 | 149.635
3.5 | 0.954 | 0.00634 | -0.099 | 150.594
4 | 1.017 | 0.00715 | -0.1 | 142.228
4.5 | 1.074 | 0.00775 | -0.101 | 138.622
5 | 1.135 | 0.00825 | -0.102 | 137.595
5.5 | 1.193 | 0.00894 | -0.103 | 133.412
6 | 1.251 | 0.01013 | -0.104 | 123.492
6.5 | 1.306 | 0.01073 | -0.105 | 121.754
7 | 1.36 | 0.01139 | -0.106 | 119.398
7.5 | 1.411 | 0.0118 | -0.106 | 119.602
8 | 1.458 | 0.01236 | -0.107 | 117.887
8.5 | 1.501 | 0.01293 | -0.109 | 116.082
9 | 1.539 | 0.01354 | -0.109 | 113.693
9.5 | 1.573 | 0.01419 | -0.11 | 110.836
10 | 1.601 | 0.01491 | -0.111 | 107.381
10.5 | 1.614 | 0.01571 | -0.112 | 102.76
11 | 1.579 | 0.01779 | -0.111 | 88.717
11.5 | 1.561 | 0.01902 | -0.111 | 82.079
12 | 1.531 | 0.0204 | -0.112 | 75.024
12.5 | 1.488 | 0.02189 | -0.112 | 67.974
13 | 1.431 | 0.02397 | -0.112 | 59.679
13.5 | 1.361 | 0.02631 | -0.113 | 51.734
14 | 1.28 | 0.0291 | -0.113 | 43.996
14.5 | 1.189 | 0.03209 | -0.113 | 37.07
15 | 1.088 | 0.03633 | -0.113 | 29.952
15.5 | 0.976 | 0.04317 | -0.111 | 22.61

## 110. Re 10M Mach 0.25 (2)
BIGFOIL.COM POLAR EXPORT
GA 37A613
GA 37A613 |  |  |  | Cl Max: | 1.8145 | at alpha= | 18 | deg
XFOIL ncrit=9 |  |  |  | L/D Max: | 223.737 | at alpha= | 3.5 | deg
Re: | 10000000 |  |  | Cd Min: | 0.17336 | at alpha= | -15.5 | deg
Mach: | 0.25 |  |  | Cl=0 at alpha= | -4.0648 | deg
|  |  |  | @ Cl=0.1, Cd= | 0.0056555
|  |  |  | @ Cl=0.4, Cd= | 0.0050671
|  |  |  | @ Cl=0.6, Cd= | 0.0043089
alpha (deg) | Cl | Cd | Cm | Cl/Cd
-15.5 | -0.432 | 0.17336 | -0.0135 | -2.4919
-15 | -0.4149 | 0.16721 | -0.0169 | -2.4813
-14.5 | -0.3986 | 0.16103 | -0.0201 | -2.4753
-14 | -0.3836 | 0.1545 | -0.0233 | -2.4828
-13.5 | -0.3707 | 0.14723 | -0.0265 | -2.5178
-12.5 | -0.3734 | 0.12557 | -0.0347 | -2.9736
-12 | -0.3634 | 0.11834 | -0.038 | -3.0708
-11 | -0.6051 | 0.04959 | -0.0924 | -12.2021
-10.5 | -0.7321 | 0.01808 | -0.1 | -40.4923
-10 | -0.6942 | 0.01393 | -0.0981 | -49.8349
-9.5 | -0.6439 | 0.01171 | -0.0965 | -54.9872
-9 | -0.5887 | 0.0103 | -0.0952 | -57.1553
-8.5 | -0.5306 | 0.00942 | -0.0943 | -56.327
-8 | -0.4719 | 0.00868 | -0.0936 | -54.3664
-7.5 | -0.4123 | 0.00814 | -0.0931 | -50.6511
-7 | -0.3524 | 0.00772 | -0.0927 | -45.6477
-6.5 | -0.2918 | 0.00741 | -0.0926 | -39.3792
-6 | -0.2318 | 0.00709 | -0.0924 | -32.6939
-5.5 | -0.1726 | 0.00662 | -0.0922 | -26.0725
-5 | -0.1125 | 0.00633 | -0.0923 | -17.7725
-4.5 | -0.0524 | 0.0061 | -0.0924 | -8.5902
-4 | 0.0078 | 0.00591 | -0.0926 | 1.3198
-3.5 | 0.0683 | 0.00574 | -0.093 | 11.899
-3 | 0.1283 | 0.00558 | -0.0933 | 22.9928
-2.5 | 0.1883 | 0.00547 | -0.0937 | 34.4241
-2 | 0.2486 | 0.00533 | -0.0942 | 46.6417
-1.5 | 0.3087 | 0.00521 | -0.0947 | 59.2514
-1 | 0.3687 | 0.00513 | -0.0953 | 71.8713
-0.5 | 0.4284 | 0.00501 | -0.0958 | 85.509
0 | 0.4881 | 0.00483 | -0.0963 | 101.0559
0.5 | 0.5464 | 0.00455 | -0.0967 | 120.0879
1 | 0.6042 | 0.00429 | -0.0971 | 140.8392
1.5 | 0.6622 | 0.00414 | -0.0975 | 159.9517
2 | 0.722 | 0.0041 | -0.0981 | 176.0976
2.5 | 0.7791 | 0.00393 | -0.0983 | 198.2443
3 | 0.8343 | 0.00375 | -0.0981 | 222.48
3.5 | 0.886 | 0.00396 | -0.0971 | 223.7374
4 | 0.9395 | 0.00429 | -0.0964 | 218.9977
4.5 | 0.9918 | 0.00503 | -0.0958 | 197.1769
5 | 1.0451 | 0.00614 | -0.0958 | 170.2117
5.5 | 1.1031 | 0.007 | -0.0966 | 157.5857
6 | 1.1516 | 0.00767 | -0.0952 | 150.1434
7 | 1.2483 | 0.00891 | -0.0921 | 140.101
7.5 | 1.2972 | 0.00951 | -0.0908 | 136.4038
8 | 1.3442 | 0.01018 | -0.0891 | 132.0432
8.5 | 1.3899 | 0.01085 | -0.0872 | 128.1014
9 | 1.4302 | 0.01154 | -0.0842 | 123.9341
9.5 | 1.4685 | 0.01237 | -0.0812 | 118.7146
10 | 1.5067 | 0.01332 | -0.0785 | 113.1156
10.5 | 1.5441 | 0.01443 | -0.076 | 107.0062
11 | 1.5779 | 0.0159 | -0.0733 | 99.239
11.5 | 1.6119 | 0.01751 | -0.071 | 92.056
12 | 1.6421 | 0.01946 | -0.0685 | 84.3834
12.5 | 1.6699 | 0.02168 | -0.0661 | 77.0249
13 | 1.6922 | 0.02432 | -0.0633 | 69.5806
13.5 | 1.7119 | 0.02719 | -0.0604 | 62.9606
14 | 1.7305 | 0.03019 | -0.0576 | 57.3203
14.5 | 1.7475 | 0.03344 | -0.055 | 52.2578
15 | 1.7621 | 0.03702 | -0.0525 | 47.5986
15.5 | 1.774 | 0.04092 | -0.0501 | 43.3529
16 | 1.785 | 0.0451 | -0.0479 | 39.5787
16.5 | 1.7963 | 0.04931 | -0.046 | 36.4287
17 | 1.8056 | 0.05386 | -0.0443 | 33.524
17.5 | 1.8119 | 0.05876 | -0.0427 | 30.8356
18 | 1.8145 | 0.06421 | -0.0413 | 28.2588
18.5 | 1.8138 | 0.07016 | -0.0404 | 25.8523
19 | 1.8112 | 0.07638 | -0.0396 | 23.713
19.5 | 1.8046 | 0.08326 | -0.0393 | 21.6743
20 | 1.7929 | 0.0909 | -0.0396 | 19.7239

## 111. Re 10M Mach 0.50 (1)
BIGFOIL.COM POLAR EXPORT
GA 37A613
GA 37A613 |  |  |  | Cl Max: | 1.506 | at alpha= | 8 | deg
JavaFoil+Calcfoil stall+Eppler ext transition |  |  |  | L/D Max: | 153.738 | at alpha= | 3 | deg
Re: | 10000000 |  |  | Cd Min: | 0.00561 | at alpha= | 0.5 | deg
Mach: | 0.5 |  |  | Cl=0 at alpha= | -4.0902 | deg
|  |  |  | @ Cl=0.1, Cd= | 0.0066294
|  |  |  | @ Cl=0.4, Cd= | 0.0063914
|  |  |  | @ Cl=0.6, Cd= | 0.0056614
alpha (deg) | Cl | Cd | Cm | Cl/Cd
-20 | -0.88 | 0.14921 | -0.037 | -5.896
-19.5 | -0.853 | 0.14355 | -0.037 | -5.943
-19 | -0.827 | 0.14716 | -0.038 | -5.623
-18.5 | -0.801 | 0.13839 | -0.039 | -5.786
-18 | -0.774 | 0.13251 | -0.039 | -5.838
-17.5 | -0.746 | 0.12759 | -0.039 | -5.849
-17 | -0.719 | 0.12385 | -0.039 | -5.801
-16.5 | -0.688 | 0.12933 | -0.037 | -5.321
-16 | -0.662 | 0.11562 | -0.039 | -5.728
-15.5 | -0.634 | 0.11023 | -0.039 | -5.756
-15 | -0.607 | 0.10861 | -0.039 | -5.59
-14.5 | -0.58 | 0.10524 | -0.039 | -5.509
-14 | -0.552 | 0.10025 | -0.04 | -5.51
-13.5 | -0.525 | 0.09465 | -0.04 | -5.546
-13 | -0.498 | 0.09282 | -0.041 | -5.362
-12.5 | -0.47 | 0.08692 | -0.041 | -5.408
-12 | -0.443 | 0.08014 | -0.042 | -5.522
-11.5 | -0.415 | 0.07357 | -0.043 | -5.645
-11 | -0.388 | 0.06707 | -0.045 | -5.788
-10.5 | -0.361 | 0.06151 | -0.047 | -5.876
-10 | -0.335 | 0.05686 | -0.049 | -5.886
-9.5 | -0.311 | 0.04726 | -0.056 | -6.587
-9 | -0.275 | 0.05765 | -0.041 | -4.77
-8.5 | -0.247 | 0.0544 | -0.04 | -4.539
-8 | -0.221 | 0.04772 | -0.047 | -4.622
-7.5 | -0.235 | 0.00924 | -0.086 | -25.458
-7 | -0.165 | 0.04168 | -0.052 | -3.966
-6.5 | -0.167 | 0.00758 | -0.088 | -21.984
-6 | -0.132 | 0.00749 | -0.089 | -17.658
-5.5 | -0.081 | 0.03431 | -0.057 | -2.355
-5 | -0.098 | 0.00757 | -0.092 | -12.893
-4.5 | -0.05 | 0.00737 | -0.093 | -6.806
-4 | 0.011 | 0.00692 | -0.094 | 1.619
-3.5 | 0.078 | 0.00669 | -0.095 | 11.661
-3 | 0.147 | 0.0065 | -0.096 | 22.644
-2.5 | 0.218 | 0.00651 | -0.097 | 33.426
-2 | 0.288 | 0.00645 | -0.098 | 44.716
-1.5 | 0.359 | 0.00638 | -0.099 | 56.257
-1 | 0.431 | 0.0064 | -0.1 | 67.334
-0.5 | 0.501 | 0.00593 | -0.102 | 84.412
0 | 0.575 | 0.00569 | -0.103 | 100.955
0.5 | 0.645 | 0.00561 | -0.104 | 114.989
1 | 0.715 | 0.00568 | -0.105 | 126.041
1.5 | 0.786 | 0.00579 | -0.106 | 135.688
2 | 0.856 | 0.00594 | -0.107 | 144.218
2.5 | 0.926 | 0.00626 | -0.108 | 147.943
3 | 0.997 | 0.00648 | -0.109 | 153.738
3.5 | 1.067 | 0.00704 | -0.11 | 151.486
4 | 1.137 | 0.00813 | -0.112 | 139.801
4.5 | 1.198 | 0.00878 | -0.113 | 136.546
5 | 1.264 | 0.00966 | -0.114 | 130.933
5.5 | 1.327 | 0.01105 | -0.115 | 120.039
6 | 1.386 | 0.0119 | -0.116 | 116.476
6.5 | 1.441 | 0.01336 | -0.117 | 107.796
7 | 1.489 | 0.01415 | -0.118 | 105.242
7.5 | 1.493 | 0.01604 | -0.116 | 93.124
8 | 1.506 | 0.01724 | -0.117 | 87.389
8.5 | 1.489 | 0.01867 | -0.118 | 79.761
9 | 1.409 | 0.02066 | -0.118 | 68.196
9.5 | 0.914 | 0.02281 | -0.119 | 40.064
10 | 0.943 | 0.0246 | -0.119 | 38.353
10.5 | 0.975 | 0.02553 | -0.12 | 38.182
11 | 1.002 | 0.02876 | -0.12 | 34.832
11.5 | 1.007 | 0.03611 | -0.117 | 27.879
12 | 1.048 | 0.03658 | -0.119 | 28.645
12.5 | 1.074 | 0.04092 | -0.119 | 26.245
13 | 1.092 | 0.04807 | -0.118 | 22.717

## 112. Re 10M Mach 0.50 (2)
BIGFOIL.COM POLAR EXPORT
GA 37A613
GA 37A613 |  |  |  | Cl Max: | 1.6413 | at alpha= | 11.5 | deg
XFOIL ncrit=9 |  |  |  | L/D Max: | 258.589 | at alpha= | 3.5 | deg
Re: | 10000000 |  |  | Cd Min: | 0.25679 | at alpha= | -20 | deg
Mach: | 0.5 |  |  | Cl=0 at alpha= | -4.0381 | deg
|  |  |  | @ Cl=0.1, Cd= | 0.0060711
|  |  |  | @ Cl=0.4, Cd= | 0.0053125
|  |  |  | @ Cl=0.6, Cd= | 0.0048777
alpha (deg) | Cl | Cd | Cm | Cl/Cd
-20 | -0.6115 | 0.25679 | 0.0254 | -2.3813
-19 | -0.5666 | 0.24017 | 0.0149 | -2.3592
-18.5 | -0.544 | 0.23235 | 0.0099 | -2.3413
-18 | -0.5208 | 0.22517 | 0.0051 | -2.3129
-17.5 | -0.4977 | 0.21803 | 0.0004 | -2.2827
-17 | -0.4753 | 0.21068 | -0.0041 | -2.256
-16.5 | -0.4538 | 0.20284 | -0.0086 | -2.2372
-16 | -0.4329 | 0.19472 | -0.013 | -2.2232
-15.5 | -0.4126 | 0.18666 | -0.0174 | -2.2104
-15 | -0.3933 | 0.1786 | -0.0215 | -2.2021
-14.5 | -0.3759 | 0.17039 | -0.0257 | -2.2061
-14 | -0.3551 | 0.16356 | -0.0295 | -2.1711
-13.5 | -0.3348 | 0.15678 | -0.0331 | -2.1355
-13 | -0.316 | 0.14982 | -0.0366 | -2.1092
-12.5 | -0.2988 | 0.14241 | -0.0402 | -2.0982
-11.5 | -0.2691 | 0.12725 | -0.047 | -2.1147
-11 | -0.2564 | 0.1195 | -0.0504 | -2.1456
-10.5 | -0.2456 | 0.11152 | -0.054 | -2.2023
-10 | -0.2377 | 0.10317 | -0.0578 | -2.304
-9.5 | -0.2255 | 0.09594 | -0.0613 | -2.3504
-9 | -0.2166 | 0.08828 | -0.0654 | -2.4536
-8.5 | -0.2034 | 0.0815 | -0.0692 | -2.4957
-8 | -0.1922 | 0.07444 | -0.0736 | -2.5819
-7.5 | -0.1844 | 0.06672 | -0.079 | -2.7638
-7 | -0.1806 | 0.05783 | -0.0876 | -3.1229
-6.5 | -0.1685 | 0.04577 | -0.105 | -3.6815
-6 | -0.1515 | 0.03447 | -0.1138 | -4.3951
-5.5 | -0.1309 | 0.02352 | -0.1164 | -5.5655
-5 | -0.1157 | 0.01145 | -0.1134 | -10.1048
-4.5 | -0.0631 | 0.00752 | -0.1103 | -8.391
-4 | 0.0052 | 0.00665 | -0.1087 | 0.78195
-3.5 | 0.0752 | 0.00618 | -0.1078 | 12.1683
-3 | 0.1458 | 0.00587 | -0.1074 | 24.8382
-2.5 | 0.2159 | 0.00566 | -0.1073 | 38.1449
-2 | 0.2855 | 0.00553 | -0.1074 | 51.6275
-1.5 | 0.3551 | 0.00539 | -0.1077 | 65.8813
-1 | 0.4246 | 0.00527 | -0.1082 | 80.5693
-0.5 | 0.4935 | 0.00518 | -0.1087 | 95.2703
0 | 0.5616 | 0.00506 | -0.1092 | 110.9881
0.5 | 0.629 | 0.00474 | -0.1096 | 132.7004
1 | 0.6957 | 0.00445 | -0.11 | 156.3371
1.5 | 0.7626 | 0.00428 | -0.1104 | 178.1776
2 | 0.8313 | 0.0043 | -0.111 | 193.3256
2.5 | 0.8982 | 0.0041 | -0.1112 | 219.0732
3 | 0.9626 | 0.0039 | -0.1108 | 246.8205
3.5 | 1.0266 | 0.00397 | -0.11 | 258.5894
4 | 1.0869 | 0.00443 | -0.1085 | 245.3499
4.5 | 1.1466 | 0.00527 | -0.1071 | 217.5712
5 | 1.2022 | 0.00686 | -0.1057 | 175.2478
5.5 | 1.2445 | 0.00804 | -0.101 | 154.7886
6 | 1.2835 | 0.00924 | -0.0957 | 138.9069
6.5 | 1.3196 | 0.01044 | -0.0901 | 126.3985
7 | 1.3604 | 0.01183 | -0.0858 | 114.9958
7.5 | 1.3968 | 0.01385 | -0.0818 | 100.852
8 | 1.434 | 0.01618 | -0.0783 | 88.6279
8.5 | 1.4722 | 0.01857 | -0.075 | 79.2784
9 | 1.5105 | 0.02101 | -0.0716 | 71.8943
9.5 | 1.5423 | 0.02389 | -0.0676 | 64.5584
10 | 1.5718 | 0.02693 | -0.0634 | 58.3661
10.5 | 1.5998 | 0.03012 | -0.0591 | 53.1142
11 | 1.6237 | 0.0338 | -0.0548 | 48.0385
11.5 | 1.6413 | 0.03806 | -0.0501 | 43.124
12 | 1.6381 | 0.04399 | -0.0449 | 37.238
12.5 | 1.6153 | 0.05161 | -0.04 | 31.2982
13 | 1.5832 | 0.06033 | -0.036 | 26.2423
13.5 | 1.549 | 0.06965 | -0.0331 | 22.2398
14 | 1.5131 | 0.07975 | -0.0317 | 18.973
14.5 | 1.475 | 0.09083 | -0.0321 | 16.2391
15 | 1.4348 | 0.10296 | -0.0343 | 13.9355
15.5 | 1.3952 | 0.11582 | -0.0383 | 12.0463
16 | 1.359 | 0.12932 | -0.0441 | 10.5088
16.5 | 1.3273 | 0.14299 | -0.0511 | 9.2825

## 113. Re 12M Mach 0.00 (1)
BIGFOIL.COM POLAR EXPORT
GA 37A613
GA 37A613 |  |  |  | Cl Max: | 1.64 | at alpha= | 12 | deg
JavaFoil+Calcfoil stall+Eppler ext transition |  |  |  | L/D Max: | 140.565 | at alpha= | 3 | deg
Re: | 12000000 |  |  | Cd Min: | 0.0052 | at alpha= | 1 | deg
Mach: | 0 |  |  | Cl=0 at alpha= | -4.0862 | deg
|  |  |  | @ Cl=0.1, Cd= | 0.0061587
|  |  |  | @ Cl=0.4, Cd= | 0.0057851
|  |  |  | @ Cl=0.6, Cd= | 0.0052317
alpha (deg) | Cl | Cd | Cm | Cl/Cd
-15 | -0.42 | 0.09461 | -0.035 | -4.442
-14.5 | -0.429 | 0.08772 | -0.037 | -4.895
-14 | -0.436 | 0.08327 | -0.038 | -5.238
-13.5 | -0.442 | 0.07836 | -0.039 | -5.638
-13 | -0.443 | 0.07772 | -0.037 | -5.698
-12.5 | -0.447 | 0.07009 | -0.04 | -6.372
-12 | -0.45 | 0.06109 | -0.045 | -7.37
-11.5 | -0.441 | 0.06403 | -0.041 | -6.88
-11 | -0.478 | 0.02549 | -0.06 | -18.744
-10.5 | -0.454 | 0.03217 | -0.057 | -14.106
-10 | -0.497 | 0.009 | -0.07 | -55.232
-9.5 | -0.476 | 0.00873 | -0.071 | -54.59
-9 | -0.451 | 0.00789 | -0.072 | -57.183
-8.5 | -0.421 | 0.00755 | -0.073 | -55.802
-8 | -0.387 | 0.00723 | -0.074 | -53.559
-7.5 | -0.349 | 0.00714 | -0.075 | -48.863
-7 | -0.306 | 0.00687 | -0.076 | -44.55
-6.5 | -0.26 | 0.00698 | -0.077 | -37.27
-6 | -0.211 | 0.00699 | -0.077 | -30.192
-5.5 | -0.159 | 0.00672 | -0.078 | -23.634
-5 | -0.104 | 0.00671 | -0.079 | -15.541
-4.5 | -0.048 | 0.00636 | -0.08 | -7.524
-4 | 0.01 | 0.00632 | -0.081 | 1.614
-3.5 | 0.069 | 0.0062 | -0.082 | 11.191
-3 | 0.129 | 0.00612 | -0.083 | 21.138
-2.5 | 0.19 | 0.00617 | -0.084 | 30.782
-2 | 0.251 | 0.00609 | -0.085 | 41.209
-1.5 | 0.312 | 0.00599 | -0.086 | 52.025
-1 | 0.373 | 0.00594 | -0.087 | 62.814
-0.5 | 0.434 | 0.00559 | -0.088 | 77.668
0 | 0.498 | 0.0054 | -0.089 | 92.144
0.5 | 0.559 | 0.0053 | -0.09 | 105.421
1 | 0.619 | 0.0052 | -0.091 | 119.017
1.5 | 0.68 | 0.00541 | -0.092 | 125.764
2 | 0.741 | 0.00556 | -0.093 | 133.219
2.5 | 0.802 | 0.00574 | -0.094 | 139.678
3 | 0.863 | 0.00614 | -0.095 | 140.565
3.5 | 0.924 | 0.00674 | -0.096 | 137.059
4 | 0.985 | 0.00717 | -0.097 | 137.339
4.5 | 1.041 | 0.0076 | -0.098 | 136.881
5 | 1.099 | 0.00811 | -0.099 | 135.513
5.5 | 1.157 | 0.00867 | -0.1 | 133.371
6 | 1.213 | 0.00957 | -0.101 | 126.759
6.5 | 1.268 | 0.01013 | -0.101 | 125.199
7 | 1.322 | 0.01066 | -0.102 | 123.922
7.5 | 1.373 | 0.01135 | -0.103 | 120.878
8 | 1.421 | 0.01131 | -0.104 | 125.669
8.5 | 1.467 | 0.01176 | -0.105 | 124.708
9 | 1.509 | 0.01231 | -0.106 | 122.561
9.5 | 1.548 | 0.01283 | -0.107 | 120.698
10 | 1.584 | 0.0134 | -0.108 | 118.177
10.5 | 1.61 | 0.01397 | -0.109 | 115.22
11 | 1.627 | 0.01467 | -0.11 | 110.874
11.5 | 1.637 | 0.01597 | -0.111 | 102.484
12 | 1.64 | 0.01615 | -0.111 | 101.554
12.5 | 1.601 | 0.0182 | -0.11 | 87.954
13 | 1.585 | 0.01944 | -0.11 | 81.541
13.5 | 1.563 | 0.02071 | -0.111 | 75.462
14 | 1.534 | 0.02226 | -0.111 | 68.898
14.5 | 1.499 | 0.02404 | -0.112 | 62.354
15 | 1.46 | 0.02569 | -0.112 | 56.845
15.5 | 1.416 | 0.02806 | -0.112 | 50.472
16 | 1.371 | 0.03004 | -0.112 | 45.629
16.5 | 1.32 | 0.03294 | -0.112 | 40.082
17 | 1.269 | 0.03582 | -0.113 | 35.436

## 114. Re 12M Mach 0.00 (2)
BIGFOIL.COM POLAR EXPORT
GA 37A613
GA 37A613 |  |  |  | Cl Max: | 1.8937 | at alpha= | 20 | deg
XFOIL ncrit=9 |  |  |  | L/D Max: | 202.141 | at alpha= | 3 | deg
Re: | 12000000 |  |  | Cd Min: | 0.06271 | at alpha= | 20 | deg
Mach: | 0 |  |  | Cl=0 at alpha= | -4.0728 | deg
|  |  |  | @ Cl=0.1, Cd= | 0.0054232
|  |  |  | @ Cl=0.4, Cd= | 0.0048569
|  |  |  | @ Cl=0.6, Cd= | 0.0042073
alpha (deg) | Cl | Cd | Cm | Cl/Cd
-17 | -1.1759 | 0.0385 | -0.0908 | -30.5429
-16.5 | -1.2138 | 0.02956 | -0.0954 | -41.0622
-16 | -1.2039 | 0.02639 | -0.093 | -45.6196
-15.5 | -1.1773 | 0.02375 | -0.0917 | -49.5705
-15 | -1.1532 | 0.0203 | -0.0901 | -56.8079
-14.5 | -1.118 | 0.01786 | -0.0889 | -62.598
-14 | -1.0767 | 0.01596 | -0.0879 | -67.4624
-13.5 | -1.0316 | 0.01447 | -0.0872 | -71.2923
-13 | -0.9839 | 0.01323 | -0.0866 | -74.3689
-12.5 | -0.9343 | 0.01217 | -0.0861 | -76.7707
-12 | -0.8832 | 0.01132 | -0.0858 | -78.0212
-11.5 | -0.831 | 0.01055 | -0.0856 | -78.7678
-11 | -0.778 | 0.00987 | -0.0854 | -78.8247
-10.5 | -0.7244 | 0.00928 | -0.0853 | -78.0603
-10 | -0.6702 | 0.00873 | -0.0853 | -76.7698
-9.5 | -0.6152 | 0.00834 | -0.0853 | -73.765
-9 | -0.5594 | 0.00802 | -0.0855 | -69.7506
-8.5 | -0.5034 | 0.00774 | -0.0857 | -65.0388
-8 | -0.447 | 0.00747 | -0.086 | -59.8394
-7.5 | -0.3905 | 0.00725 | -0.0863 | -53.8621
-7 | -0.3338 | 0.007 | -0.0866 | -47.6857
-6.5 | -0.2768 | 0.00678 | -0.087 | -40.826
-6 | -0.2205 | 0.00648 | -0.0872 | -34.0278
-5.5 | -0.1636 | 0.0062 | -0.0875 | -26.3871
-5 | -0.1064 | 0.00597 | -0.0879 | -17.8224
-4.5 | -0.0493 | 0.0058 | -0.0883 | -8.5
-4 | 0.0084 | 0.00563 | -0.0888 | 1.492
-3.5 | 0.0661 | 0.0055 | -0.0893 | 12.0182
-3 | 0.1235 | 0.00537 | -0.0897 | 22.9981
-2.5 | 0.1812 | 0.00526 | -0.0903 | 34.4487
-2 | 0.2391 | 0.00512 | -0.0908 | 46.6992
-1.5 | 0.2968 | 0.00502 | -0.0914 | 59.1235
-1 | 0.3544 | 0.00496 | -0.0919 | 71.4516
0 | 0.4694 | 0.0047 | -0.0931 | 99.8723
0.5 | 0.5256 | 0.00448 | -0.0935 | 117.3214
1 | 0.5816 | 0.0043 | -0.0938 | 135.2558
1.5 | 0.6372 | 0.00402 | -0.0942 | 158.5075
2 | 0.694 | 0.00404 | -0.0948 | 171.7822
2.5 | 0.7502 | 0.00406 | -0.0952 | 184.7783
3 | 0.8025 | 0.00397 | -0.095 | 202.1411
3.5 | 0.8514 | 0.00428 | -0.0941 | 198.9252
4 | 0.9008 | 0.00458 | -0.0933 | 196.6812
4.5 | 0.9488 | 0.00518 | -0.0922 | 183.166
5 | 0.9993 | 0.00602 | -0.0919 | 165.9967
5.5 | 1.0555 | 0.00667 | -0.0929 | 158.2459
6 | 1.1124 | 0.00725 | -0.094 | 153.4345
6.5 | 1.1606 | 0.00775 | -0.0931 | 149.7548
7 | 1.2084 | 0.00826 | -0.0922 | 146.2954
7.5 | 1.2574 | 0.00873 | -0.0916 | 144.0321
8 | 1.3051 | 0.00928 | -0.0908 | 140.6358
8.5 | 1.3523 | 0.00982 | -0.0899 | 137.7088
9 | 1.3991 | 0.01034 | -0.0891 | 135.3095
9.5 | 1.4448 | 0.01089 | -0.0881 | 132.6722
10 | 1.4886 | 0.01144 | -0.0868 | 130.1224
10.5 | 1.5274 | 0.01202 | -0.0845 | 127.0715
11 | 1.5619 | 0.01282 | -0.0818 | 121.8331
11.5 | 1.5967 | 0.01369 | -0.0795 | 116.6326
12 | 1.6306 | 0.01471 | -0.0773 | 110.8498
12.5 | 1.6602 | 0.01608 | -0.0748 | 103.2463
13 | 1.6907 | 0.01753 | -0.0728 | 96.4461
13.5 | 1.7158 | 0.01943 | -0.0705 | 88.3067
14 | 1.7412 | 0.02139 | -0.0685 | 81.4025
14.5 | 1.7618 | 0.02377 | -0.0662 | 74.1186
15 | 1.7834 | 0.02609 | -0.0642 | 68.3557
15.5 | 1.8015 | 0.02873 | -0.0621 | 62.7045
16 | 1.8169 | 0.03163 | -0.0599 | 57.4423
16.5 | 1.8304 | 0.03483 | -0.0579 | 52.5524
17 | 1.8433 | 0.03817 | -0.0561 | 48.2919
17.5 | 1.8572 | 0.04153 | -0.0546 | 44.7195
18 | 1.8695 | 0.04512 | -0.0532 | 41.434
18.5 | 1.8792 | 0.04899 | -0.0518 | 38.3588
19 | 1.8875 | 0.05313 | -0.0507 | 35.5261
19.5 | 1.8917 | 0.05772 | -0.0496 | 32.7737
20 | 1.8937 | 0.06271 | -0.0487 | 30.1977

## 115. Re 12M Mach 0.10 (1)
BIGFOIL.COM POLAR EXPORT
GA 37A613
GA 37A613 |  |  |  | Cl Max: | 1.634 | at alpha= | 11.5 | deg
JavaFoil+Calcfoil stall+Eppler ext transition |  |  |  | L/D Max: | 140.661 | at alpha= | 2.5 | deg
Re: | 12000000 |  |  | Cd Min: | 0.00524 | at alpha= | 1 | deg
Mach: | 0.1 |  |  | Cl=0 at alpha= | -4.0862 | deg
|  |  |  | @ Cl=0.1, Cd= | 0.00621
|  |  |  | @ Cl=0.4, Cd= | 0.0058384
|  |  |  | @ Cl=0.6, Cd= | 0.0052548
alpha (deg) | Cl | Cd | Cm | Cl/Cd
-15 | -0.387 | 0.09349 | -0.036 | -4.143
-14.5 | -0.398 | 0.08859 | -0.037 | -4.492
-14 | -0.408 | 0.08401 | -0.038 | -4.851
-13.5 | -0.416 | 0.0796 | -0.038 | -5.221
-13 | -0.42 | 0.07924 | -0.036 | -5.294
-12.5 | -0.427 | 0.06962 | -0.041 | -6.136
-12 | -0.428 | 0.06689 | -0.041 | -6.399
-11.5 | -0.425 | 0.06522 | -0.04 | -6.52
-11 | -0.437 | 0.04574 | -0.052 | -9.559
-10.5 | -0.421 | 0.05058 | -0.048 | -8.323
-10 | -0.472 | 0.01162 | -0.068 | -40.587
-9.5 | -0.469 | 0.0085 | -0.071 | -55.251
-9 | -0.446 | 0.00789 | -0.072 | -56.521
-8.5 | -0.418 | 0.00757 | -0.073 | -55.18
-8 | -0.385 | 0.00726 | -0.074 | -53.015
-7.5 | -0.348 | 0.00717 | -0.075 | -48.499
-7 | -0.306 | 0.00692 | -0.076 | -44.22
-6.5 | -0.26 | 0.00704 | -0.077 | -36.972
-6 | -0.211 | 0.00694 | -0.078 | -30.43
-5.5 | -0.159 | 0.00664 | -0.079 | -23.991
-5 | -0.105 | 0.00679 | -0.08 | -15.411
-4.5 | -0.048 | 0.00639 | -0.081 | -7.516
-4 | 0.01 | 0.00637 | -0.082 | 1.608
-3.5 | 0.07 | 0.00625 | -0.083 | 11.152
-3 | 0.13 | 0.00617 | -0.084 | 21.064
-2.5 | 0.191 | 0.00621 | -0.085 | 30.728
-2 | 0.252 | 0.00604 | -0.086 | 41.738
-1.5 | 0.313 | 0.00603 | -0.087 | 51.934
-1 | 0.375 | 0.00599 | -0.087 | 62.645
-0.5 | 0.436 | 0.00562 | -0.088 | 77.543
0 | 0.5 | 0.00538 | -0.089 | 93.042
0.5 | 0.561 | 0.00528 | -0.09 | 106.361
1 | 0.623 | 0.00524 | -0.091 | 118.906
1.5 | 0.684 | 0.00544 | -0.092 | 125.685
2 | 0.745 | 0.00559 | -0.093 | 133.183
2.5 | 0.806 | 0.00573 | -0.094 | 140.661
3 | 0.867 | 0.00618 | -0.095 | 140.419
3.5 | 0.929 | 0.00681 | -0.096 | 136.255
4 | 0.99 | 0.00719 | -0.097 | 137.734
4.5 | 1.046 | 0.00758 | -0.098 | 137.915
5 | 1.105 | 0.0081 | -0.099 | 136.361
5.5 | 1.162 | 0.00875 | -0.1 | 132.798
6 | 1.219 | 0.00962 | -0.101 | 126.71
6.5 | 1.274 | 0.01021 | -0.102 | 124.736
7 | 1.328 | 0.01076 | -0.103 | 123.428
7.5 | 1.379 | 0.01145 | -0.104 | 120.371
8 | 1.427 | 0.0114 | -0.105 | 125.096
8.5 | 1.472 | 0.01188 | -0.106 | 123.915
9 | 1.514 | 0.01241 | -0.107 | 121.973
9.5 | 1.553 | 0.01296 | -0.107 | 119.801
10 | 1.587 | 0.01355 | -0.108 | 117.186
10.5 | 1.612 | 0.01417 | -0.109 | 113.722
11 | 1.627 | 0.01485 | -0.11 | 109.515
11.5 | 1.634 | 0.01619 | -0.111 | 100.949
12 | 1.634 | 0.01638 | -0.112 | 99.762
12.5 | 1.59 | 0.01855 | -0.11 | 85.699
13 | 1.57 | 0.01985 | -0.111 | 79.064
13.5 | 1.542 | 0.02124 | -0.111 | 72.602
14 | 1.508 | 0.0228 | -0.112 | 66.142
14.5 | 1.468 | 0.02461 | -0.112 | 59.654
15 | 1.421 | 0.02698 | -0.112 | 52.688
15.5 | 1.373 | 0.0289 | -0.112 | 47.507
16 | 1.319 | 0.03169 | -0.113 | 41.626
16.5 | 1.264 | 0.03455 | -0.113 | 36.578

## 116. Re 12M Mach 0.10 (2)
BIGFOIL.COM POLAR EXPORT
GA 37A613
GA 37A613 |  |  |  | Cl Max: | 1.8838 | at alpha= | 20 | deg
XFOIL ncrit=9 |  |  |  | L/D Max: | 203.965 | at alpha= | 3 | deg
Re: | 12000000 |  |  | Cd Min: | 0.06636 | at alpha= | 20 | deg
Mach: | 0.1 |  |  | Cl=0 at alpha= | -4.0714 | deg
|  |  |  | @ Cl=0.1, Cd= | 0.0054345
|  |  |  | @ Cl=0.4, Cd= | 0.0048629
|  |  |  | @ Cl=0.6, Cd= | 0.0042334
alpha (deg) | Cl | Cd | Cm | Cl/Cd
-15.5 | -1.0948 | 0.03339 | -0.0974 | -32.7883
-15 | -1.1077 | 0.02785 | -0.0955 | -39.7738
-14.5 | -1.101 | 0.02238 | -0.0937 | -49.1957
-14 | -1.0734 | 0.01878 | -0.092 | -57.1565
-13.5 | -1.0344 | 0.01634 | -0.0907 | -63.3048
-13 | -0.9898 | 0.01454 | -0.0897 | -68.0743
-12.5 | -0.9417 | 0.01311 | -0.0889 | -71.8307
-12 | -0.8909 | 0.01201 | -0.0883 | -74.1799
-11.5 | -0.8388 | 0.01108 | -0.0878 | -75.704
-11 | -0.7855 | 0.01027 | -0.0874 | -76.4849
-10.5 | -0.7314 | 0.0096 | -0.0871 | -76.1875
-10 | -0.6767 | 0.00896 | -0.0869 | -75.5246
-9.5 | -0.6212 | 0.0085 | -0.0867 | -73.0824
-9 | -0.5648 | 0.00812 | -0.0868 | -69.5567
-8 | -0.4512 | 0.00753 | -0.087 | -59.9203
-7.5 | -0.3941 | 0.0073 | -0.0872 | -53.9863
-7 | -0.3368 | 0.00703 | -0.0875 | -47.909
-5.5 | -0.165 | 0.00623 | -0.0882 | -26.4848
-5 | -0.1074 | 0.006 | -0.0885 | -17.9
-4.5 | -0.0498 | 0.00581 | -0.0889 | -8.5714
-4 | 0.0083 | 0.00564 | -0.0894 | 1.4716
-3 | 0.1243 | 0.00538 | -0.0903 | 23.1041
-2.5 | 0.1824 | 0.00526 | -0.0908 | 34.6768
-2 | 0.2406 | 0.00513 | -0.0914 | 46.9006
-1.5 | 0.2987 | 0.00503 | -0.0919 | 59.3837
-1 | 0.3566 | 0.00496 | -0.0925 | 71.8952
-0.5 | 0.4147 | 0.00483 | -0.093 | 85.8592
0 | 0.4724 | 0.0047 | -0.0936 | 100.5106
0.5 | 0.5289 | 0.00448 | -0.094 | 118.058
1 | 0.5852 | 0.00431 | -0.0944 | 135.7773
1.5 | 0.6412 | 0.00402 | -0.0947 | 159.5025
2 | 0.6984 | 0.00405 | -0.0953 | 172.4444
2.5 | 0.7549 | 0.00406 | -0.0957 | 185.936
3 | 0.8077 | 0.00396 | -0.0956 | 203.9646
3.5 | 0.8568 | 0.00428 | -0.0946 | 200.1869
4 | 0.9066 | 0.00458 | -0.0938 | 197.9476
4.5 | 0.9549 | 0.00518 | -0.0927 | 184.3436
5 | 1.0054 | 0.00605 | -0.0924 | 166.1818
5.5 | 1.062 | 0.00672 | -0.0933 | 158.0357
6 | 1.1192 | 0.0073 | -0.0944 | 153.3151
6.5 | 1.1669 | 0.00781 | -0.0933 | 149.411
7 | 1.2152 | 0.00832 | -0.0923 | 146.0577
7.5 | 1.2643 | 0.00881 | -0.0916 | 143.5074
8 | 1.3121 | 0.00937 | -0.0907 | 140.032
8.5 | 1.3594 | 0.00992 | -0.0898 | 137.0363
9 | 1.4064 | 0.01045 | -0.0888 | 134.5837
9.5 | 1.4517 | 0.01102 | -0.0876 | 131.7332
10 | 1.4939 | 0.01159 | -0.0858 | 128.8956
10.5 | 1.5319 | 0.01223 | -0.0833 | 125.2576
11 | 1.5664 | 0.0131 | -0.0806 | 119.5725
11.5 | 1.6014 | 0.01404 | -0.0782 | 114.0598
12 | 1.6348 | 0.01518 | -0.076 | 107.6943
12.5 | 1.6642 | 0.01667 | -0.0735 | 99.832
13 | 1.6937 | 0.01829 | -0.0714 | 92.6025
13.5 | 1.7191 | 0.02029 | -0.0692 | 84.7265
14 | 1.7421 | 0.02251 | -0.0669 | 77.3923
14.5 | 1.7633 | 0.02494 | -0.0646 | 70.7017
15 | 1.7837 | 0.02742 | -0.0624 | 65.0511
15.5 | 1.7999 | 0.03031 | -0.0602 | 59.383
16 | 1.8144 | 0.03342 | -0.058 | 54.2908
16.5 | 1.8285 | 0.03669 | -0.056 | 49.8365
17 | 1.8425 | 0.04007 | -0.0543 | 45.982
17.5 | 1.8551 | 0.04369 | -0.0527 | 42.4605
18 | 1.8654 | 0.04757 | -0.0512 | 39.2138
18.5 | 1.8738 | 0.05175 | -0.0499 | 36.2087
19 | 1.8802 | 0.05621 | -0.0487 | 33.4496
19.5 | 1.8828 | 0.0611 | -0.0476 | 30.8151
20 | 1.8838 | 0.06636 | -0.0468 | 28.3876

## 117. Re 12M Mach 0.25 (1)
BIGFOIL.COM POLAR EXPORT
GA 37A613
GA 37A613 |  |  |  | Cl Max: | 1.614 | at alpha= | 10.5 | deg
JavaFoil+Calcfoil stall+Eppler ext transition |  |  |  | L/D Max: | 142.421 | at alpha= | 2.5 | deg
Re: | 12000000 |  |  | Cd Min: | 0.00525 | at alpha= | 1 | deg
Mach: | 0.25 |  |  | Cl=0 at alpha= | -4.0847 | deg
|  |  |  | @ Cl=0.1, Cd= | 0.0062539
|  |  |  | @ Cl=0.4, Cd= | 0.0059233
|  |  |  | @ Cl=0.6, Cd= | 0.0053008
alpha (deg) | Cl | Cd | Cm | Cl/Cd
-13.5 | -0.162 | 0.08651 | -0.036 | -1.873
-13 | -0.205 | 0.08205 | -0.037 | -2.493
-12.5 | -0.24 | 0.07506 | -0.039 | -3.2
-12 | -0.27 | 0.0707 | -0.04 | -3.818
-11.5 | -0.293 | 0.06963 | -0.038 | -4.212
-11 | -0.313 | 0.06543 | -0.039 | -4.777
-10.5 | -0.326 | 0.0614 | -0.04 | -5.314
-10 | -0.334 | 0.05655 | -0.042 | -5.912
-9.5 | -0.337 | 0.05193 | -0.045 | -6.481
-9 | -0.336 | 0.04367 | -0.051 | -7.701
-8.5 | -0.387 | 0.00872 | -0.075 | -44.451
-8 | -0.366 | 0.00814 | -0.076 | -44.928
-7.5 | -0.336 | 0.00772 | -0.077 | -43.543
-7 | -0.301 | 0.0071 | -0.078 | -42.298
-6.5 | -0.259 | 0.00718 | -0.079 | -36.035
-6 | -0.212 | 0.00717 | -0.08 | -29.548
-5.5 | -0.161 | 0.00695 | -0.081 | -23.136
-5 | -0.106 | 0.00666 | -0.082 | -15.966
-4.5 | -0.049 | 0.00644 | -0.083 | -7.595
-4 | 0.01 | 0.00634 | -0.084 | 1.651
-3.5 | 0.071 | 0.00631 | -0.085 | 11.316
-3 | 0.133 | 0.00619 | -0.086 | 21.54
-2.5 | 0.196 | 0.00614 | -0.087 | 31.934
-2 | 0.259 | 0.00618 | -0.088 | 41.893
-1.5 | 0.322 | 0.00608 | -0.089 | 52.906
-1 | 0.385 | 0.00599 | -0.09 | 64.359
-0.5 | 0.448 | 0.00571 | -0.091 | 78.428
0 | 0.514 | 0.00549 | -0.092 | 93.633
0.5 | 0.577 | 0.00533 | -0.093 | 108.268
1 | 0.64 | 0.00525 | -0.094 | 121.94
1.5 | 0.703 | 0.00546 | -0.095 | 128.636
2 | 0.766 | 0.00567 | -0.096 | 135.109
2.5 | 0.828 | 0.00582 | -0.097 | 142.421
3 | 0.891 | 0.00628 | -0.098 | 141.878
3.5 | 0.954 | 0.00689 | -0.099 | 138.492
4 | 1.017 | 0.00732 | -0.1 | 139.016
4.5 | 1.074 | 0.00785 | -0.101 | 136.89
5 | 1.135 | 0.00842 | -0.102 | 134.802
5.5 | 1.193 | 0.00924 | -0.103 | 129.14
6 | 1.251 | 0.01001 | -0.104 | 124.908
6.5 | 1.306 | 0.01099 | -0.105 | 118.829
7 | 1.36 | 0.01114 | -0.106 | 122.083
7.5 | 1.411 | 0.01154 | -0.107 | 122.23
8 | 1.458 | 0.01201 | -0.107 | 121.35
8.5 | 1.501 | 0.01255 | -0.109 | 119.589
9 | 1.539 | 0.01316 | -0.109 | 116.943
9.5 | 1.573 | 0.01377 | -0.11 | 114.211
10 | 1.601 | 0.01447 | -0.111 | 110.667
10.5 | 1.614 | 0.01519 | -0.112 | 106.251
11 | 1.613 | 0.01611 | -0.113 | 100.109
11.5 | 1.564 | 0.01838 | -0.112 | 85.112
12 | 1.534 | 0.01962 | -0.112 | 78.185
12.5 | 1.491 | 0.02102 | -0.112 | 70.921
13 | 1.434 | 0.02305 | -0.113 | 62.205
13.5 | 1.364 | 0.02532 | -0.113 | 53.866
14 | 1.283 | 0.02804 | -0.113 | 45.749
14.5 | 1.192 | 0.03076 | -0.113 | 38.755
15 | 1.091 | 0.03473 | -0.113 | 31.421
15.5 | 0.975 | 0.04299 | -0.111 | 22.678

## 118. Re 12M Mach 0.25 (2)
BIGFOIL.COM POLAR EXPORT
GA 37A613
GA 37A613 |  |  |  | Cl Max: | 1.8391 | at alpha= | 18.5 | deg
XFOIL ncrit=9 |  |  |  | L/D Max: | 211.696 | at alpha= | 3 | deg
Re: | 12000000 |  |  | Cd Min: | 0.17905 | at alpha= | -16 | deg
Mach: | 0.25 |  |  | Cl=0 at alpha= | -4.0637 | deg
|  |  |  | @ Cl=0.1, Cd= | 0.0054962
|  |  |  | @ Cl=0.4, Cd= | 0.0049234
|  |  |  | @ Cl=0.6, Cd= | 0.0043458
alpha (deg) | Cl | Cd | Cm | Cl/Cd
-16 | -0.4507 | 0.17905 | -0.0102 | -2.5172
-15.5 | -0.4333 | 0.1729 | -0.0136 | -2.5061
-15 | -0.4164 | 0.16674 | -0.017 | -2.4973
-14.5 | -0.4001 | 0.16055 | -0.0202 | -2.4921
-14 | -0.3851 | 0.15405 | -0.0233 | -2.4998
-13 | -0.3897 | 0.13117 | -0.0319 | -2.971
-12 | -0.6405 | 0.06447 | -0.0732 | -9.9349
-11.5 | -0.7324 | 0.03671 | -0.101 | -19.951
-11 | -0.7949 | 0.01808 | -0.101 | -43.9657
-10.5 | -0.7568 | 0.01408 | -0.0989 | -53.75
-10 | -0.7068 | 0.01183 | -0.0972 | -59.7464
-9.5 | -0.6514 | 0.01041 | -0.0958 | -62.5744
-9 | -0.5937 | 0.00941 | -0.0947 | -63.0925
-8.5 | -0.5343 | 0.00873 | -0.0939 | -61.2027
-8 | -0.4746 | 0.00814 | -0.0933 | -58.3047
-7.5 | -0.4145 | 0.0077 | -0.0928 | -53.8312
-7 | -0.354 | 0.00732 | -0.0925 | -48.3607
-6.5 | -0.2934 | 0.00706 | -0.0923 | -41.5581
-6 | -0.2327 | 0.00681 | -0.0923 | -34.1703
-5.5 | -0.1728 | 0.00646 | -0.0922 | -26.7492
-5 | -0.113 | 0.00615 | -0.0922 | -18.374
-4.5 | -0.0527 | 0.00591 | -0.0924 | -8.9171
-4 | 0.0077 | 0.00571 | -0.0926 | 1.3485
-3.5 | 0.068 | 0.00556 | -0.093 | 12.2302
-3 | 0.1282 | 0.00544 | -0.0933 | 23.5662
-2.5 | 0.1886 | 0.00529 | -0.0938 | 35.6522
-2 | 0.2489 | 0.00516 | -0.0943 | 48.2364
-1.5 | 0.3089 | 0.00507 | -0.0948 | 60.927
-1 | 0.369 | 0.00498 | -0.0954 | 74.0964
-0.5 | 0.4292 | 0.00487 | -0.096 | 88.1314
0 | 0.4888 | 0.00474 | -0.0965 | 103.1224
0.5 | 0.5473 | 0.0045 | -0.0969 | 121.6222
1 | 0.6054 | 0.00433 | -0.0973 | 139.8152
1.5 | 0.6633 | 0.00404 | -0.0977 | 164.1832
2 | 0.7227 | 0.00407 | -0.0982 | 177.5676
2.5 | 0.7812 | 0.00408 | -0.0987 | 191.4706
3 | 0.8362 | 0.00395 | -0.0985 | 211.6962
3.5 | 0.8868 | 0.00426 | -0.0975 | 208.169
4 | 0.9385 | 0.00458 | -0.0965 | 204.9127
4.5 | 0.9879 | 0.00524 | -0.0952 | 188.5305
5 | 1.0395 | 0.00618 | -0.0946 | 168.2039
5.5 | 1.0976 | 0.00695 | -0.0954 | 157.9281
6 | 1.1528 | 0.00758 | -0.0954 | 152.0844
6.5 | 1.2014 | 0.00814 | -0.0939 | 147.5921
7 | 1.252 | 0.00867 | -0.0928 | 144.406
7.5 | 1.3008 | 0.00928 | -0.0914 | 140.1724
8 | 1.3494 | 0.00989 | -0.0899 | 136.4408
8.5 | 1.3961 | 0.01055 | -0.0882 | 132.3318
9 | 1.4398 | 0.01115 | -0.0858 | 129.13
9.5 | 1.4787 | 0.01191 | -0.0827 | 124.1562
10 | 1.5186 | 0.01272 | -0.0801 | 119.3868
10.5 | 1.5552 | 0.01381 | -0.0773 | 112.614
11 | 1.5903 | 0.01514 | -0.0746 | 105.0396
11.5 | 1.6251 | 0.01662 | -0.0723 | 97.7798
12 | 1.655 | 0.01855 | -0.0696 | 89.2183
12.5 | 1.6824 | 0.02076 | -0.067 | 81.0405
13 | 1.7067 | 0.02322 | -0.0643 | 73.5013
13.5 | 1.7275 | 0.026 | -0.0615 | 66.4423
14 | 1.7476 | 0.02886 | -0.0587 | 60.5544
14.5 | 1.7643 | 0.03207 | -0.056 | 55.014
15 | 1.7781 | 0.03567 | -0.0533 | 49.8486
15.5 | 1.7933 | 0.03928 | -0.051 | 45.6543
16 | 1.8079 | 0.04306 | -0.0488 | 41.9856
16.5 | 1.8202 | 0.04713 | -0.0468 | 38.6208
17 | 1.8287 | 0.05168 | -0.0449 | 35.3851
17.5 | 1.8347 | 0.05662 | -0.0433 | 32.4037
18 | 1.838 | 0.06187 | -0.0418 | 29.7075
18.5 | 1.8391 | 0.06754 | -0.0406 | 27.2298
19 | 1.8354 | 0.07379 | -0.0397 | 24.8733
19.5 | 1.8271 | 0.08081 | -0.0393 | 22.6098
20 | 1.8173 | 0.0881 | -0.0393 | 20.6277

## 119. Re 12M Mach 0.50 (1)
BIGFOIL.COM POLAR EXPORT
GA 37A613
GA 37A613 |  |  |  | Cl Max: | 1.525 | at alpha= | 7.5 | deg
JavaFoil+Calcfoil stall+Eppler ext transition |  |  |  | L/D Max: | 148.502 | at alpha= | 2.5 | deg
Re: | 12000000 |  |  | Cd Min: | 0.00556 | at alpha= | 1 | deg
Mach: | 0.5 |  |  | Cl=0 at alpha= | -4.0902 | deg
|  |  |  | @ Cl=0.1, Cd= | 0.0064617
|  |  |  | @ Cl=0.4, Cd= | 0.0063101
|  |  |  | @ Cl=0.6, Cd= | 0.0057007
alpha (deg) | Cl | Cd | Cm | Cl/Cd
-20 | -0.88 | 0.15951 | -0.037 | -5.515
-19.5 | -0.853 | 0.15129 | -0.037 | -5.64
-19 | -0.828 | 0.14576 | -0.039 | -5.68
-18.5 | -0.802 | 0.13729 | -0.039 | -5.84
-18 | -0.774 | 0.13132 | -0.04 | -5.897
-17.5 | -0.747 | 0.12736 | -0.04 | -5.863
-17 | -0.719 | 0.12131 | -0.04 | -5.926
-16.5 | -0.688 | 0.1278 | -0.037 | -5.386
-16 | -0.663 | 0.11373 | -0.039 | -5.829
-15.5 | -0.635 | 0.11081 | -0.039 | -5.727
-15 | -0.607 | 0.1059 | -0.039 | -5.734
-14.5 | -0.58 | 0.10205 | -0.039 | -5.682
-14 | -0.552 | 0.09974 | -0.04 | -5.539
-13.5 | -0.525 | 0.09362 | -0.04 | -5.608
-13 | -0.498 | 0.0916 | -0.041 | -5.434
-12.5 | -0.47 | 0.08617 | -0.041 | -5.456
-12 | -0.443 | 0.07902 | -0.042 | -5.603
-11.5 | -0.416 | 0.07202 | -0.043 | -5.77
-11 | -0.389 | 0.0662 | -0.046 | -5.875
-10.5 | -0.362 | 0.06082 | -0.048 | -5.954
-10 | -0.336 | 0.05457 | -0.051 | -6.162
-9.5 | -0.325 | 0.03298 | -0.066 | -9.859
-9 | -0.275 | 0.05692 | -0.042 | -4.837
-8.5 | -0.247 | 0.05479 | -0.041 | -4.509
-8 | -0.221 | 0.04727 | -0.049 | -4.678
-7.5 | -0.235 | 0.00876 | -0.086 | -26.869
-7 | -0.166 | 0.03949 | -0.056 | -4.215
-6.5 | -0.167 | 0.00844 | -0.088 | -19.723
-6 | -0.132 | 0.00775 | -0.089 | -17.061
-5.5 | -0.098 | 0.00753 | -0.09 | -12.981
-5 | -0.098 | 0.00739 | -0.092 | -13.214
-4.5 | -0.05 | 0.00723 | -0.093 | -6.94
-4 | 0.011 | 0.00677 | -0.094 | 1.655
-3.5 | 0.078 | 0.0065 | -0.095 | 11.991
-3 | 0.147 | 0.00638 | -0.096 | 23.085
-2.5 | 0.218 | 0.00641 | -0.097 | 33.958
-2 | 0.288 | 0.00635 | -0.098 | 45.397
-1.5 | 0.359 | 0.00635 | -0.099 | 56.53
-1 | 0.431 | 0.00628 | -0.1 | 68.609
-0.5 | 0.501 | 0.00613 | -0.102 | 81.671
0 | 0.575 | 0.00574 | -0.103 | 100.088
0.5 | 0.645 | 0.00563 | -0.104 | 114.606
1 | 0.715 | 0.00556 | -0.105 | 128.605
1.5 | 0.786 | 0.0058 | -0.106 | 135.392
2 | 0.856 | 0.00603 | -0.107 | 141.98
2.5 | 0.926 | 0.00624 | -0.108 | 148.502
3 | 0.997 | 0.00686 | -0.109 | 145.262
3.5 | 1.067 | 0.00772 | -0.11 | 138.112
4 | 1.137 | 0.00827 | -0.112 | 137.562
4.5 | 1.198 | 0.00891 | -0.113 | 134.498
5 | 1.264 | 0.00985 | -0.114 | 128.397
5.5 | 1.327 | 0.01124 | -0.115 | 118.073
6 | 1.386 | 0.01215 | -0.116 | 114.094
6.5 | 1.441 | 0.01355 | -0.117 | 106.281
7 | 1.489 | 0.0145 | -0.118 | 102.656
7.5 | 1.525 | 0.0152 | -0.119 | 100.294
8 | 1.509 | 0.01664 | -0.117 | 90.705
8.5 | 1.492 | 0.01804 | -0.118 | 82.719
9 | 1.412 | 0.01992 | -0.119 | 70.889
9.5 | 0.916 | 0.02201 | -0.119 | 41.615
10 | 0.946 | 0.02368 | -0.12 | 39.941
10.5 | 0.977 | 0.02457 | -0.12 | 39.754
11 | 1.004 | 0.02767 | -0.12 | 36.273
11.5 | 1.026 | 0.03106 | -0.12 | 33.022
12 | 1.054 | 0.03431 | -0.12 | 30.711
12.5 | 1.079 | 0.03855 | -0.12 | 27.996

## 120. Re 12M Mach 0.50 (2)
BIGFOIL.COM POLAR EXPORT
GA 37A613
GA 37A613 |  |  |  | Cl Max: | 1.6621 | at alpha= | 11.5 | deg
XFOIL ncrit=9 |  |  |  | L/D Max: | 252.157 | at alpha= | 3.5 | deg
Re: | 12000000 |  |  | Cd Min: | 0.25744 | at alpha= | -20 | deg
Mach: | 0.5 |  |  | Cl=0 at alpha= | -4.0301 | deg
|  |  |  | @ Cl=0.1, Cd= | 0.0058319
|  |  |  | @ Cl=0.4, Cd= | 0.0051463
|  |  |  | @ Cl=0.6, Cd= | 0.004769
alpha (deg) | Cl | Cd | Cm | Cl/Cd
-20 | -0.6114 | 0.25744 | 0.0254 | -2.3749
-19.5 | -0.5888 | 0.24899 | 0.0201 | -2.3648
-19 | -0.5667 | 0.24021 | 0.0149 | -2.3592
-18.5 | -0.545 | 0.23165 | 0.0098 | -2.3527
-18 | -0.5216 | 0.2246 | 0.005 | -2.3224
-17.5 | -0.4984 | 0.2176 | 0.0004 | -2.2904
-17 | -0.4759 | 0.21041 | -0.0041 | -2.2618
-16.5 | -0.4539 | 0.20285 | -0.0086 | -2.2376
-16 | -0.4328 | 0.19494 | -0.013 | -2.2202
-15.5 | -0.4124 | 0.1869 | -0.0174 | -2.2065
-15 | -0.3941 | 0.17843 | -0.0216 | -2.2087
-14.5 | -0.3773 | 0.16988 | -0.0257 | -2.221
-14 | -0.3567 | 0.16301 | -0.0295 | -2.1882
-13.5 | -0.3363 | 0.15632 | -0.0332 | -2.1514
-13 | -0.3173 | 0.14948 | -0.0366 | -2.1227
-12.5 | -0.2996 | 0.14224 | -0.0402 | -2.1063
-12 | -0.284 | 0.13477 | -0.0436 | -2.1073
-11.5 | -0.2697 | 0.12717 | -0.047 | -2.1208
-11 | -0.2571 | 0.11943 | -0.0504 | -2.1527
-10.5 | -0.2471 | 0.11125 | -0.0541 | -2.2211
-10 | -0.2413 | 0.10245 | -0.058 | -2.3553
-9.5 | -0.2289 | 0.09529 | -0.0615 | -2.4021
-9 | -0.221 | 0.08742 | -0.0657 | -2.528
-8.5 | -0.2086 | 0.08055 | -0.0697 | -2.5897
-7.5 | -0.19 | 0.06572 | -0.0797 | -2.8911
-7 | -0.1869 | 0.05668 | -0.0892 | -3.2975
-6.5 | -0.173 | 0.04444 | -0.1065 | -3.8929
-6 | -0.1559 | 0.03322 | -0.1145 | -4.693
-5.5 | -0.1359 | 0.02208 | -0.1165 | -6.1549
-5 | -0.1225 | 0.01002 | -0.113 | -12.2255
-4.5 | -0.0655 | 0.00705 | -0.11 | -9.2908
-4 | 0.0042 | 0.00634 | -0.1086 | 0.66246
-3.5 | 0.0751 | 0.00592 | -0.1078 | 12.6858
-3 | 0.1458 | 0.00567 | -0.1074 | 25.7143
-2.5 | 0.216 | 0.00551 | -0.1073 | 39.2015
-2 | 0.286 | 0.00534 | -0.1075 | 53.5581
-1.5 | 0.3559 | 0.00521 | -0.1079 | 68.3109
-1 | 0.4251 | 0.00511 | -0.1083 | 83.1898
-0.5 | 0.494 | 0.00504 | -0.1088 | 98.0159
0 | 0.5631 | 0.0049 | -0.1095 | 114.9184
0.5 | 0.6307 | 0.00466 | -0.1099 | 135.3433
1 | 0.6976 | 0.00444 | -0.1104 | 157.1171
1.5 | 0.7642 | 0.00416 | -0.1107 | 183.7019
2 | 0.833 | 0.00421 | -0.1113 | 197.8622
2.5 | 0.9011 | 0.00421 | -0.1117 | 214.038
3 | 0.9662 | 0.00401 | -0.1115 | 240.9476
3.5 | 1.0288 | 0.00408 | -0.1106 | 252.1569
4 | 1.0868 | 0.00464 | -0.1088 | 234.2241
4.5 | 1.1392 | 0.00549 | -0.1059 | 207.5046
5 | 1.1936 | 0.00693 | -0.1041 | 172.2367
5.5 | 1.2434 | 0.00804 | -0.1009 | 154.6517
6 | 1.2872 | 0.00909 | -0.0963 | 141.6062
6.5 | 1.3277 | 0.01011 | -0.0912 | 131.3254
7 | 1.3677 | 0.01147 | -0.0866 | 119.2415
7.5 | 1.4059 | 0.01332 | -0.0826 | 105.548
8 | 1.4464 | 0.0154 | -0.0792 | 93.9221
8.5 | 1.4878 | 0.01758 | -0.076 | 84.6303
9 | 1.5269 | 0.01999 | -0.0726 | 76.3832
9.5 | 1.5602 | 0.02277 | -0.0687 | 68.52
10 | 1.5928 | 0.02563 | -0.0646 | 62.1459
10.5 | 1.6203 | 0.02886 | -0.0602 | 56.1435
11 | 1.6461 | 0.03235 | -0.0556 | 50.8841
11.5 | 1.6621 | 0.0367 | -0.0507 | 45.2888
12 | 1.6558 | 0.04278 | -0.0452 | 38.705
13.5 | 1.5499 | 0.06957 | -0.0328 | 22.2783
14 | 1.5207 | 0.07907 | -0.0314 | 19.2323
14.5 | 1.4844 | 0.08992 | -0.0317 | 16.508
15 | 1.4428 | 0.10215 | -0.0339 | 14.1243
15.5 | 1.403 | 0.11498 | -0.0379 | 12.2021
16 | 1.3661 | 0.12849 | -0.0435 | 10.632
16.5 | 1.3339 | 0.14215 | -0.0505 | 9.3837

## 121. Re 14M Mach 0.00 (1)
BIGFOIL.COM POLAR EXPORT
GA 37A613
GA 37A613 |  |  |  | Cl Max: | 1.64 | at alpha= | 12 | deg
JavaFoil+Calcfoil stall+Eppler ext transition |  |  |  | L/D Max: | 137.743 | at alpha= | 4 | deg
Re: | 14000000 |  |  | Cd Min: | 0.00534 | at alpha= | 0.5 | deg
Mach: | 0 |  |  | Cl=0 at alpha= | -4.0862 | deg
|  |  |  | @ Cl=0.1, Cd= | 0.0060742
|  |  |  | @ Cl=0.4, Cd= | 0.0057393
|  |  |  | @ Cl=0.6, Cd= | 0.0053605
alpha (deg) | Cl | Cd | Cm | Cl/Cd
-16 | -0.402 | 0.1033 | -0.035 | -3.89
-15.5 | -0.412 | 0.09781 | -0.036 | -4.211
-15 | -0.421 | 0.093 | -0.036 | -4.527
-14.5 | -0.43 | 0.08696 | -0.037 | -4.942
-14 | -0.437 | 0.08218 | -0.038 | -5.315
-13.5 | -0.443 | 0.077 | -0.04 | -5.749
-13 | -0.445 | 0.07486 | -0.039 | -5.944
-12.5 | -0.448 | 0.06815 | -0.042 | -6.576
-12 | -0.454 | 0.05734 | -0.047 | -7.91
-11.5 | -0.447 | 0.05719 | -0.046 | -7.819
-11 | -0.514 | 0.01144 | -0.066 | -44.956
-10.5 | -0.514 | 0.00901 | -0.069 | -57.036
-10 | -0.497 | 0.00843 | -0.07 | -59.022
-9.5 | -0.477 | 0.008 | -0.071 | -59.54
-9 | -0.451 | 0.00818 | -0.072 | -55.138
-8.5 | -0.421 | 0.00731 | -0.073 | -57.637
-8 | -0.387 | 0.00706 | -0.074 | -54.806
-7.5 | -0.349 | 0.00723 | -0.075 | -48.203
-7 | -0.306 | 0.00702 | -0.076 | -43.657
-6.5 | -0.26 | 0.00688 | -0.077 | -37.85
-6 | -0.211 | 0.00688 | -0.077 | -30.668
-5.5 | -0.159 | 0.00661 | -0.078 | -24.044
-5 | -0.104 | 0.00663 | -0.079 | -15.738
-4.5 | -0.048 | 0.00621 | -0.08 | -7.697
-4 | 0.01 | 0.00617 | -0.081 | 1.654
-3.5 | 0.069 | 0.0061 | -0.082 | 11.378
-3 | 0.129 | 0.00605 | -0.083 | 21.4
-2.5 | 0.19 | 0.00609 | -0.084 | 31.195
-2 | 0.251 | 0.006 | -0.085 | 41.801
-1.5 | 0.312 | 0.0059 | -0.086 | 52.801
-1 | 0.373 | 0.00585 | -0.087 | 63.83
-0.5 | 0.434 | 0.0056 | -0.088 | 77.413
0 | 0.498 | 0.00541 | -0.089 | 91.962
0.5 | 0.559 | 0.00534 | -0.09 | 104.654
1 | 0.619 | 0.00537 | -0.091 | 115.361
1.5 | 0.68 | 0.0054 | -0.092 | 125.902
2 | 0.741 | 0.00558 | -0.093 | 132.796
2.5 | 0.802 | 0.00607 | -0.094 | 132.106
3 | 0.863 | 0.00647 | -0.095 | 133.32
3.5 | 0.924 | 0.00685 | -0.096 | 134.895
4 | 0.985 | 0.00715 | -0.097 | 137.743
4.5 | 1.041 | 0.00765 | -0.098 | 135.977
5 | 1.099 | 0.00815 | -0.099 | 134.893
5.5 | 1.157 | 0.00887 | -0.1 | 130.377
6 | 1.213 | 0.0096 | -0.101 | 126.392
6.5 | 1.268 | 0.00996 | -0.101 | 127.373
7 | 1.322 | 0.01115 | -0.102 | 118.566
7.5 | 1.373 | 0.01116 | -0.103 | 123.041
8 | 1.421 | 0.01122 | -0.104 | 126.655
8.5 | 1.467 | 0.01149 | -0.105 | 127.689
9 | 1.509 | 0.01199 | -0.106 | 125.904
9.5 | 1.548 | 0.01249 | -0.107 | 124.006
10 | 1.584 | 0.01304 | -0.108 | 121.505
10.5 | 1.61 | 0.01362 | -0.109 | 118.196
11 | 1.627 | 0.01425 | -0.11 | 114.155
11.5 | 1.637 | 0.01559 | -0.111 | 105.042
12 | 1.64 | 0.01567 | -0.111 | 104.657
12.5 | 1.636 | 0.01647 | -0.112 | 99.312
13 | 1.588 | 0.01873 | -0.111 | 84.782
13.5 | 1.565 | 0.02019 | -0.111 | 77.536
14 | 1.537 | 0.02162 | -0.111 | 71.079
14.5 | 1.502 | 0.02327 | -0.112 | 64.554
15 | 1.463 | 0.02491 | -0.112 | 58.738
15.5 | 1.418 | 0.0273 | -0.112 | 51.941
16 | 1.372 | 0.02936 | -0.113 | 46.733
16.5 | 1.322 | 0.03193 | -0.113 | 41.414
17 | 1.272 | 0.03452 | -0.113 | 36.839

## 122. Re 14M Mach 0.00 (2)
BIGFOIL.COM POLAR EXPORT
GA 37A613
GA 37A613 |  |  |  | Cl Max: | 1.9095 | at alpha= | 20 | deg
XFOIL ncrit=9 |  |  |  | L/D Max: | 186.646 | at alpha= | 4 | deg
Re: | 14000000 |  |  | Cd Min: | 0.06095 | at alpha= | 20 | deg
Mach: | 0 |  |  | Cl=0 at alpha= | -4.0712 | deg
|  |  |  | @ Cl=0.1, Cd= | 0.0052889
|  |  |  | @ Cl=0.4, Cd= | 0.0047517
|  |  |  | @ Cl=0.6, Cd= | 0.0041576
alpha (deg) | Cl | Cd | Cm | Cl/Cd
-18 | -1.3086 | 0.03364 | -0.0957 | -38.9001
-17.5 | -1.3208 | 0.02838 | -0.0965 | -46.5398
-17 | -1.3121 | 0.02559 | -0.0936 | -51.2739
-16.5 | -1.284 | 0.02338 | -0.0921 | -54.9187
-16 | -1.2496 | 0.02148 | -0.0909 | -58.175
-15.5 | -1.2105 | 0.01985 | -0.0899 | -60.9824
-15 | -1.1689 | 0.01833 | -0.0891 | -63.7698
-14.5 | -1.1242 | 0.01702 | -0.0884 | -66.0517
-14 | -1.0783 | 0.01576 | -0.0878 | -68.4201
-13.5 | -1.0305 | 0.01466 | -0.0873 | -70.2933
-13 | -0.9817 | 0.01359 | -0.0868 | -72.2369
-12.5 | -0.9337 | 0.0123 | -0.0862 | -75.9106
-12 | -0.8833 | 0.01131 | -0.0859 | -78.099
-11.5 | -0.8316 | 0.01046 | -0.0856 | -79.5029
-11 | -0.7789 | 0.00974 | -0.0854 | -79.9692
-10.5 | -0.7252 | 0.00912 | -0.0853 | -79.5175
-10 | -0.6715 | 0.00851 | -0.0851 | -78.9072
-9.5 | -0.6165 | 0.00806 | -0.0852 | -76.4888
-9 | -0.5609 | 0.00774 | -0.0853 | -72.4677
-8.5 | -0.5047 | 0.00746 | -0.0856 | -67.6542
-8 | -0.4483 | 0.00721 | -0.0858 | -62.1775
-7.5 | -0.3915 | 0.00698 | -0.0861 | -56.0888
-7 | -0.3348 | 0.00674 | -0.0865 | -49.6736
-6.5 | -0.2779 | 0.00655 | -0.0868 | -42.4275
-6 | -0.2207 | 0.00634 | -0.0872 | -34.8107
-5.5 | -0.1638 | 0.00607 | -0.0875 | -26.9852
-5 | -0.1068 | 0.00585 | -0.0879 | -18.2564
-4.5 | -0.0494 | 0.00565 | -0.0883 | -8.7434
-4 | 0.0082 | 0.00548 | -0.0888 | 1.4964
-3 | 0.1235 | 0.00524 | -0.0898 | 23.5687
-2.5 | 0.1814 | 0.00511 | -0.0903 | 35.499
-2 | 0.2392 | 0.00501 | -0.0909 | 47.7445
-1.5 | 0.2968 | 0.00492 | -0.0914 | 60.3252
-1 | 0.3548 | 0.00483 | -0.092 | 73.4576
-0.5 | 0.4125 | 0.00473 | -0.0926 | 87.2093
0 | 0.4696 | 0.00464 | -0.0931 | 101.2069
0.5 | 0.5259 | 0.00445 | -0.0935 | 118.1798
1.5 | 0.6374 | 0.00401 | -0.0943 | 158.9526
2 | 0.6941 | 0.00404 | -0.0948 | 171.8069
2.5 | 0.7504 | 0.00411 | -0.0952 | 182.5791
3 | 0.8021 | 0.0043 | -0.0949 | 186.5349
3.5 | 0.8513 | 0.0046 | -0.0942 | 185.0652
4 | 0.9015 | 0.00483 | -0.0936 | 186.646
4.5 | 0.9491 | 0.00538 | -0.0925 | 176.4126
5 | 0.9964 | 0.00605 | -0.0913 | 164.6942
6 | 1.1086 | 0.00716 | -0.0931 | 154.8324
6.5 | 1.162 | 0.00764 | -0.0934 | 152.0942
7 | 1.211 | 0.00807 | -0.0927 | 150.062
7.5 | 1.2595 | 0.00858 | -0.0919 | 146.7949
8 | 1.3083 | 0.00905 | -0.0913 | 144.5635
8.5 | 1.3555 | 0.00961 | -0.0905 | 141.051
9 | 1.4036 | 0.01007 | -0.0898 | 139.3843
9.5 | 1.4497 | 0.0106 | -0.0889 | 136.7642
10 | 1.4954 | 0.0111 | -0.0879 | 134.7207
10.5 | 1.5353 | 0.01169 | -0.0859 | 131.3345
11 | 1.5706 | 0.01242 | -0.0832 | 126.4573
11.5 | 1.6067 | 0.01319 | -0.0809 | 121.812
12 | 1.6394 | 0.01421 | -0.0784 | 115.3695
12.5 | 1.6705 | 0.01544 | -0.0761 | 108.193
13 | 1.6993 | 0.01694 | -0.0738 | 100.3129
13.5 | 1.7266 | 0.01865 | -0.0716 | 92.5791
14 | 1.7508 | 0.02067 | -0.0694 | 84.7025
14.5 | 1.7747 | 0.02276 | -0.0673 | 77.9745
15 | 1.796 | 0.0251 | -0.0652 | 71.5538
15.5 | 1.8142 | 0.02767 | -0.063 | 65.5656
16 | 1.8295 | 0.03057 | -0.0608 | 59.8463
16.5 | 1.8452 | 0.03352 | -0.0588 | 55.0477
17 | 1.8615 | 0.03653 | -0.0571 | 50.9581
17.5 | 1.8755 | 0.03979 | -0.0555 | 47.135
18 | 1.8868 | 0.04344 | -0.054 | 43.4346
18.5 | 1.8954 | 0.04739 | -0.0525 | 39.9958
19 | 1.9025 | 0.0516 | -0.0513 | 36.8702
19.5 | 1.9063 | 0.05621 | -0.0501 | 33.9139
20 | 1.9095 | 0.06095 | -0.0491 | 31.329

## 123. Re 14M Mach 0.10 (1)
BIGFOIL.COM POLAR EXPORT
GA 37A613
GA 37A613 |  |  |  | Cl Max: | 1.634 | at alpha= | 11.5 | deg
JavaFoil+Calcfoil stall+Eppler ext transition |  |  |  | L/D Max: | 137.496 | at alpha= | 4 | deg
Re: | 14000000 |  |  | Cd Min: | 0.00537 | at alpha= | 0.5 | deg
Mach: | 0.1 |  |  | Cl=0 at alpha= | -4.0862 | deg
|  |  |  | @ Cl=0.1, Cd= | 0.006125
|  |  |  | @ Cl=0.4, Cd= | 0.0057712
|  |  |  | @ Cl=0.6, Cd= | 0.0053889
alpha (deg) | Cl | Cd | Cm | Cl/Cd
-15 | -0.387 | 0.0935 | -0.036 | -4.141
-14.5 | -0.398 | 0.08783 | -0.037 | -4.535
-14 | -0.408 | 0.08325 | -0.038 | -4.899
-13.5 | -0.416 | 0.07881 | -0.039 | -5.278
-13 | -0.421 | 0.07626 | -0.039 | -5.526
-12.5 | -0.427 | 0.07037 | -0.04 | -6.062
-12 | -0.43 | 0.06492 | -0.042 | -6.617
-11.5 | -0.429 | 0.06058 | -0.044 | -7.089
-11 | -0.463 | 0.02624 | -0.06 | -17.65
-10.5 | -0.441 | 0.03309 | -0.057 | -13.34
-10 | -0.488 | 0.00856 | -0.07 | -57.046
-9.5 | -0.47 | 0.00859 | -0.071 | -54.645
-9 | -0.446 | 0.00822 | -0.072 | -54.316
-8.5 | -0.418 | 0.00743 | -0.073 | -56.268
-8 | -0.385 | 0.00713 | -0.074 | -54.023
-7.5 | -0.348 | 0.00727 | -0.075 | -47.81
-7 | -0.306 | 0.00706 | -0.076 | -43.319
-6.5 | -0.26 | 0.0069 | -0.077 | -37.733
-6 | -0.211 | 0.00683 | -0.078 | -30.918
-5.5 | -0.159 | 0.00652 | -0.079 | -24.414
-5 | -0.105 | 0.00654 | -0.08 | -15.992
-4.5 | -0.048 | 0.00624 | -0.081 | -7.694
-4 | 0.01 | 0.00622 | -0.082 | 1.648
-3.5 | 0.07 | 0.00615 | -0.083 | 11.342
-3 | 0.13 | 0.0061 | -0.084 | 21.324
-2.5 | 0.191 | 0.00617 | -0.085 | 30.956
-2 | 0.252 | 0.00595 | -0.086 | 42.357
-1.5 | 0.313 | 0.00594 | -0.087 | 52.71
-1 | 0.375 | 0.00589 | -0.088 | 63.658
-0.5 | 0.436 | 0.0056 | -0.088 | 77.861
0 | 0.5 | 0.00538 | -0.089 | 92.919
0.5 | 0.561 | 0.00537 | -0.09 | 104.614
1 | 0.623 | 0.0054 | -0.091 | 115.344
1.5 | 0.684 | 0.00543 | -0.092 | 125.833
2 | 0.745 | 0.00561 | -0.093 | 132.831
2.5 | 0.806 | 0.00602 | -0.094 | 133.9
3 | 0.867 | 0.00651 | -0.095 | 133.177
3.5 | 0.929 | 0.00692 | -0.096 | 134.189
4 | 0.99 | 0.0072 | -0.097 | 137.496
4.5 | 1.046 | 0.00773 | -0.098 | 135.267
5 | 1.105 | 0.00819 | -0.099 | 134.859
5.5 | 1.162 | 0.00896 | -0.1 | 129.731
6 | 1.219 | 0.00961 | -0.101 | 126.888
6.5 | 1.274 | 0.01003 | -0.102 | 126.975
7 | 1.328 | 0.01123 | -0.103 | 118.233
7.5 | 1.379 | 0.01126 | -0.104 | 122.47
8 | 1.427 | 0.01134 | -0.105 | 125.839
8.5 | 1.472 | 0.01159 | -0.106 | 126.975
9 | 1.514 | 0.0121 | -0.107 | 125.092
9.5 | 1.553 | 0.01261 | -0.107 | 123.124
10 | 1.587 | 0.01322 | -0.108 | 120.126
10.5 | 1.612 | 0.01384 | -0.109 | 116.475
11 | 1.627 | 0.01449 | -0.11 | 112.277
11.5 | 1.634 | 0.0158 | -0.111 | 103.468
12 | 1.634 | 0.01594 | -0.112 | 102.522
12.5 | 1.593 | 0.018 | -0.111 | 88.484
13 | 1.572 | 0.01923 | -0.111 | 81.778
13.5 | 1.544 | 0.02071 | -0.111 | 74.572
14 | 1.511 | 0.02208 | -0.112 | 68.442
14.5 | 1.471 | 0.02382 | -0.112 | 61.751
15 | 1.424 | 0.02612 | -0.112 | 54.515
15.5 | 1.375 | 0.028 | -0.113 | 49.105
16 | 1.321 | 0.0307 | -0.113 | 43.041
16.5 | 1.266 | 0.0333 | -0.113 | 38.023

## 124. Re 14M Mach 0.10 (2)
BIGFOIL.COM POLAR EXPORT
GA 37A613
GA 37A613 |  |  |  | Cl Max: | 1.8993 | at alpha= | 20 | deg
XFOIL ncrit=9 |  |  |  | L/D Max: | 188.645 | at alpha= | 3 | deg
Re: | 14000000 |  |  | Cd Min: | 0.06467 | at alpha= | 20 | deg
Mach: | 0.1 |  |  | Cl=0 at alpha= | -4.0698 | deg
|  |  |  | @ Cl=0.1, Cd= | 0.0053043
|  |  |  | @ Cl=0.4, Cd= | 0.004756
|  |  |  | @ Cl=0.6, Cd= | 0.0042051
alpha (deg) | Cl | Cd | Cm | Cl/Cd
-16.5 | -1.1974 | 0.03262 | -0.099 | -36.7075
-16 | -1.2107 | 0.02781 | -0.0969 | -43.5347
-15.5 | -1.1893 | 0.02467 | -0.0953 | -48.2084
-15 | -1.1586 | 0.02203 | -0.0939 | -52.5919
-14.5 | -1.1202 | 0.01996 | -0.0927 | -56.1222
-14 | -1.0787 | 0.01806 | -0.0917 | -59.7287
-13.5 | -1.0336 | 0.0165 | -0.0908 | -62.6424
-13 | -0.9864 | 0.01505 | -0.09 | -65.5415
-12.5 | -0.9394 | 0.01349 | -0.0891 | -69.6368
-12 | -0.8903 | 0.01213 | -0.0884 | -73.3965
-11.5 | -0.839 | 0.01104 | -0.0878 | -75.9964
-11 | -0.7863 | 0.01016 | -0.0873 | -77.3917
-10.5 | -0.7322 | 0.00944 | -0.087 | -77.5636
-10 | -0.6779 | 0.00878 | -0.0867 | -77.2096
-9.5 | -0.6223 | 0.00825 | -0.0866 | -75.4303
-9 | -0.5664 | 0.00785 | -0.0866 | -72.1529
-8.5 | -0.5096 | 0.00753 | -0.0867 | -67.676
-8 | -0.4526 | 0.00727 | -0.0868 | -62.2558
-7.5 | -0.3952 | 0.00703 | -0.0871 | -56.2162
-7 | -0.3378 | 0.00678 | -0.0873 | -49.823
-6.5 | -0.2804 | 0.00659 | -0.0876 | -42.5493
-5.5 | -0.1652 | 0.0061 | -0.0882 | -27.082
-5 | -0.1078 | 0.00588 | -0.0885 | -18.3333
-4.5 | -0.0499 | 0.00567 | -0.0889 | -8.8007
-4 | 0.0081 | 0.00549 | -0.0893 | 1.4754
-3.5 | 0.0661 | 0.00538 | -0.0898 | 12.2862
-3 | 0.1243 | 0.00525 | -0.0903 | 23.6762
-2.5 | 0.1825 | 0.00512 | -0.0909 | 35.6445
-2 | 0.2407 | 0.00501 | -0.0914 | 48.0439
-1.5 | 0.2987 | 0.00493 | -0.0919 | 60.5882
-1 | 0.357 | 0.00483 | -0.0925 | 73.913
-0.5 | 0.4151 | 0.00473 | -0.0931 | 87.759
0.5 | 0.5292 | 0.00446 | -0.094 | 118.6547
1 | 0.5862 | 0.00427 | -0.0945 | 137.2834
1.5 | 0.6415 | 0.00401 | -0.0948 | 159.9751
2 | 0.6985 | 0.00404 | -0.0953 | 172.896
2.5 | 0.7552 | 0.00411 | -0.0958 | 183.747
3 | 0.8074 | 0.00428 | -0.0955 | 188.6449
3.5 | 0.8566 | 0.0046 | -0.0947 | 186.2174
4.5 | 0.955 | 0.00539 | -0.0929 | 177.18
5 | 1.0024 | 0.00608 | -0.0917 | 164.8684
6 | 1.1154 | 0.0072 | -0.0935 | 154.9167
6.5 | 1.1684 | 0.00769 | -0.0935 | 151.9376
7 | 1.2178 | 0.00813 | -0.0928 | 149.7909
7.5 | 1.2665 | 0.00865 | -0.092 | 146.4162
8 | 1.3155 | 0.00914 | -0.0913 | 143.9278
8.5 | 1.3628 | 0.00971 | -0.0903 | 140.3502
9 | 1.411 | 0.01018 | -0.0896 | 138.6051
9.5 | 1.4571 | 0.01073 | -0.0885 | 135.7968
10 | 1.5021 | 0.01124 | -0.0872 | 133.6388
10.5 | 1.5399 | 0.01188 | -0.0846 | 129.6212
11 | 1.5755 | 0.01266 | -0.0819 | 124.4471
11.5 | 1.6113 | 0.01351 | -0.0796 | 119.2672
12 | 1.6432 | 0.01468 | -0.077 | 111.9346
12.5 | 1.6749 | 0.01599 | -0.0747 | 104.7467
13 | 1.7023 | 0.01769 | -0.0723 | 96.2295
13.5 | 1.7294 | 0.01952 | -0.0701 | 88.5963
14 | 1.7526 | 0.0217 | -0.0677 | 80.765
14.5 | 1.7767 | 0.02388 | -0.0657 | 74.4012
15 | 1.7956 | 0.02647 | -0.0634 | 67.8353
15.5 | 1.8129 | 0.02923 | -0.061 | 62.0219
16 | 1.8283 | 0.03222 | -0.0588 | 56.7443
16.5 | 1.8449 | 0.03526 | -0.057 | 52.3227
17 | 1.8597 | 0.03849 | -0.0552 | 48.3164
17.5 | 1.8728 | 0.042 | -0.0535 | 44.5905
18 | 1.8832 | 0.04582 | -0.0519 | 41.1
18.5 | 1.89 | 0.05011 | -0.0505 | 37.717
19 | 1.895 | 0.05469 | -0.0492 | 34.6498
19.5 | 1.8973 | 0.05959 | -0.048 | 31.8392
20 | 1.8993 | 0.06467 | -0.0472 | 29.3691

## 125. Re 14M Mach 0.25 (1)
BIGFOIL.COM POLAR EXPORT
GA 37A613
GA 37A613 |  |  |  | Cl Max: | 1.614 | at alpha= | 10.5 | deg
JavaFoil+Calcfoil stall+Eppler ext transition |  |  |  | L/D Max: | 138.103 | at alpha= | 4 | deg
Re: | 14000000 |  |  | Cd Min: | 0.0054 | at alpha= | 0.5 | deg
Mach: | 0.25 |  |  | Cl=0 at alpha= | -4.0847 | deg
|  |  |  | @ Cl=0.1, Cd= | 0.0061479
|  |  |  | @ Cl=0.4, Cd= | 0.0058276
|  |  |  | @ Cl=0.6, Cd= | 0.0054
alpha (deg) | Cl | Cd | Cm | Cl/Cd
-13.5 | -0.162 | 0.08567 | -0.036 | -1.892
-13 | -0.205 | 0.08152 | -0.037 | -2.51
-12.5 | -0.241 | 0.07398 | -0.04 | -3.251
-12 | -0.27 | 0.0697 | -0.04 | -3.879
-11.5 | -0.293 | 0.06936 | -0.038 | -4.23
-11 | -0.314 | 0.06239 | -0.042 | -5.037
-10.5 | -0.327 | 0.06016 | -0.041 | -5.431
-10 | -0.335 | 0.05557 | -0.043 | -6.029
-9.5 | -0.338 | 0.0504 | -0.047 | -6.711
-9 | -0.372 | 0.01765 | -0.067 | -21.055
-8.5 | -0.388 | 0.00828 | -0.075 | -46.81
-8 | -0.366 | 0.00794 | -0.076 | -46.071
-7.5 | -0.336 | 0.00721 | -0.077 | -46.638
-7 | -0.301 | 0.00729 | -0.078 | -41.251
-6.5 | -0.259 | 0.00707 | -0.079 | -36.594
-6 | -0.212 | 0.00695 | -0.08 | -30.515
-5.5 | -0.161 | 0.00682 | -0.081 | -23.578
-5 | -0.106 | 0.00653 | -0.082 | -16.271
-4.5 | -0.049 | 0.00632 | -0.083 | -7.747
-4 | 0.01 | 0.00619 | -0.084 | 1.693
-3.5 | 0.071 | 0.00619 | -0.085 | 11.53
-3 | 0.133 | 0.0061 | -0.086 | 21.851
-2.5 | 0.196 | 0.00604 | -0.087 | 32.436
-2 | 0.259 | 0.00608 | -0.088 | 42.576
-1.5 | 0.322 | 0.00598 | -0.089 | 53.8
-1 | 0.385 | 0.00588 | -0.09 | 65.547
-0.5 | 0.448 | 0.00566 | -0.091 | 79.157
0 | 0.514 | 0.00549 | -0.092 | 93.567
0.5 | 0.577 | 0.0054 | -0.093 | 106.729
1 | 0.64 | 0.0054 | -0.094 | 118.441
1.5 | 0.703 | 0.00549 | -0.095 | 127.942
2 | 0.766 | 0.00563 | -0.096 | 135.995
2.5 | 0.828 | 0.00616 | -0.097 | 134.529
3 | 0.891 | 0.00668 | -0.098 | 133.404
3.5 | 0.954 | 0.00699 | -0.099 | 136.539
4 | 1.017 | 0.00736 | -0.1 | 138.103
4.5 | 1.074 | 0.00795 | -0.101 | 135.068
5 | 1.135 | 0.00846 | -0.102 | 134.138
5.5 | 1.193 | 0.00936 | -0.103 | 127.466
6 | 1.251 | 0.01031 | -0.104 | 121.357
6.5 | 1.306 | 0.01082 | -0.105 | 120.787
7 | 1.36 | 0.01134 | -0.106 | 119.981
7.5 | 1.411 | 0.01182 | -0.107 | 119.306
8 | 1.458 | 0.01191 | -0.108 | 122.389
8.5 | 1.501 | 0.01224 | -0.109 | 122.621
9 | 1.539 | 0.0128 | -0.109 | 120.208
9.5 | 1.573 | 0.01342 | -0.11 | 117.223
10 | 1.601 | 0.0141 | -0.111 | 113.533
10.5 | 1.614 | 0.01483 | -0.112 | 108.829
11 | 1.613 | 0.01563 | -0.113 | 103.223
11.5 | 1.567 | 0.01779 | -0.112 | 88.052
12 | 1.537 | 0.01893 | -0.112 | 81.217
12.5 | 1.493 | 0.02048 | -0.113 | 72.914
13 | 1.436 | 0.0224 | -0.113 | 64.109
13.5 | 1.366 | 0.02462 | -0.113 | 55.487
14 | 1.285 | 0.0272 | -0.113 | 47.241
14.5 | 1.194 | 0.02983 | -0.113 | 40.03
15 | 1.093 | 0.03374 | -0.113 | 32.389
15.5 | 0.979 | 0.04073 | -0.112 | 24.037

## 126. Re 14M Mach 0.25 (2)
BIGFOIL.COM POLAR EXPORT
GA 37A613
GA 37A613 |  |  |  | Cl Max: | 1.8562 | at alpha= | 18 | deg
XFOIL ncrit=9 |  |  |  | L/D Max: | 199.69 | at alpha= | 3 | deg
Re: | 14000000 |  |  | Cd Min: | 0.1787 | at alpha= | -16 | deg
Mach: | 0.25 |  |  | Cl=0 at alpha= | -4.0615 | deg
|  |  |  | @ Cl=0.1, Cd= | 0.0053556
|  |  |  | @ Cl=0.4, Cd= | 0.0048043
|  |  |  | @ Cl=0.6, Cd= | 0.0042718
alpha (deg) | Cl | Cd | Cm | Cl/Cd
-16.5 | -0.276 | 0.15441 | -0.0317 | -1.7874
-16 | -0.4517 | 0.1787 | -0.0102 | -2.5277
-15.5 | -0.4344 | 0.17253 | -0.0137 | -2.5178
-15 | -0.4176 | 0.16633 | -0.017 | -2.5107
-14.5 | -0.4015 | 0.16014 | -0.0202 | -2.5072
-14 | -0.3866 | 0.15359 | -0.0234 | -2.5171
-13.5 | -0.405 | 0.13719 | -0.029 | -2.9521
-12.5 | -0.5575 | 0.08765 | -0.0545 | -6.3605
-12 | -0.6835 | 0.05079 | -0.0921 | -13.4574
-11.5 | -0.8248 | 0.02297 | -0.1027 | -35.9077
-11 | -0.8094 | 0.01584 | -0.1004 | -51.0985
-10.5 | -0.7642 | 0.01289 | -0.0984 | -59.2863
-10 | -0.7115 | 0.01104 | -0.0968 | -64.4475
-9.5 | -0.6546 | 0.00986 | -0.0955 | -66.3895
-9 | -0.5963 | 0.00894 | -0.0944 | -66.7002
-8.5 | -0.5366 | 0.0083 | -0.0937 | -64.6506
-8 | -0.4766 | 0.00779 | -0.093 | -61.181
-7.5 | -0.4159 | 0.00738 | -0.0926 | -56.355
-7 | -0.3554 | 0.00705 | -0.0923 | -50.4113
-6.5 | -0.2945 | 0.00679 | -0.0922 | -43.3726
-6 | -0.2337 | 0.00655 | -0.0922 | -35.6794
-5.5 | -0.1732 | 0.00632 | -0.0922 | -27.4051
-5 | -0.1132 | 0.00601 | -0.0922 | -18.8353
-4.5 | -0.0528 | 0.00576 | -0.0924 | -9.1667
-4 | 0.0074 | 0.00557 | -0.0926 | 1.3285
-3.5 | 0.0678 | 0.00543 | -0.0929 | 12.4862
-3 | 0.1284 | 0.00529 | -0.0934 | 24.2722
-2.5 | 0.1887 | 0.00515 | -0.0938 | 36.6408
-2 | 0.2489 | 0.00505 | -0.0943 | 49.2871
-1.5 | 0.3091 | 0.00496 | -0.0949 | 62.3185
-1 | 0.3695 | 0.00485 | -0.0955 | 76.1856
-0.5 | 0.4296 | 0.00476 | -0.096 | 90.2521
0 | 0.4891 | 0.00466 | -0.0966 | 104.9571
0.5 | 0.5478 | 0.00447 | -0.097 | 122.5503
1.5 | 0.6637 | 0.00403 | -0.0977 | 164.6898
2 | 0.7228 | 0.00406 | -0.0983 | 178.0296
2.5 | 0.7817 | 0.00411 | -0.0988 | 190.1946
3 | 0.8367 | 0.00419 | -0.0986 | 199.6897
3.5 | 0.8866 | 0.00457 | -0.0975 | 194.0044
4 | 0.9383 | 0.00487 | -0.0967 | 192.6694
4.5 | 0.9881 | 0.00543 | -0.0955 | 181.9705
5 | 1.0358 | 0.00622 | -0.0939 | 166.5273
6.5 | 1.2039 | 0.00797 | -0.0943 | 151.054
7 | 1.254 | 0.00853 | -0.0931 | 147.0106
7.5 | 1.3043 | 0.00907 | -0.0919 | 143.8037
8 | 1.3532 | 0.00967 | -0.0905 | 139.938
8.5 | 1.4016 | 0.01026 | -0.089 | 136.6082
9 | 1.4473 | 0.01087 | -0.0871 | 133.1463
9.5 | 1.4881 | 0.01151 | -0.0842 | 129.2876
10 | 1.5278 | 0.01229 | -0.0814 | 124.3124
10.5 | 1.564 | 0.01334 | -0.0784 | 117.2414
11 | 1.601 | 0.0145 | -0.0758 | 110.4138
11.5 | 1.6346 | 0.016 | -0.0732 | 102.1625
12 | 1.6665 | 0.01777 | -0.0707 | 93.7817
12.5 | 1.6934 | 0.01996 | -0.0679 | 84.8397
13 | 1.7173 | 0.02244 | -0.0651 | 76.5285
13.5 | 1.7414 | 0.02498 | -0.0625 | 69.7118
14 | 1.7612 | 0.02781 | -0.0596 | 63.3297
14.5 | 1.7774 | 0.03104 | -0.0567 | 57.2616
15 | 1.7947 | 0.0343 | -0.0542 | 52.3236
15.5 | 1.8121 | 0.03769 | -0.0518 | 48.0791
16 | 1.8256 | 0.04152 | -0.0496 | 43.9692
16.5 | 1.8374 | 0.04563 | -0.0475 | 40.2674
17 | 1.8466 | 0.05002 | -0.0455 | 36.9172
17.5 | 1.854 | 0.05475 | -0.0437 | 33.863
18 | 1.8562 | 0.06008 | -0.0421 | 30.8955
18.5 | 1.8556 | 0.06588 | -0.0408 | 28.1664
19 | 1.8526 | 0.07202 | -0.0398 | 25.7234
19.5 | 1.844 | 0.07895 | -0.0392 | 23.3566
20 | 1.8353 | 0.08614 | -0.0392 | 21.306

## 127. Re 14M Mach 0.50 (1)
BIGFOIL.COM POLAR EXPORT
GA 37A613
GA 37A613 |  |  |  | Cl Max: | 1.525 | at alpha= | 7.5 | deg
JavaFoil+Calcfoil stall+Eppler ext transition |  |  |  | L/D Max: | 142.472 | at alpha= | 2 | deg
Re: | 14000000 |  |  | Cd Min: | 0.00567 | at alpha= | 0.5 | deg
Mach: | 0.5 |  |  | Cl=0 at alpha= | -4.0902 | deg
|  |  |  | @ Cl=0.1, Cd= | 0.0064983
|  |  |  | @ Cl=0.4, Cd= | 0.0061958
|  |  |  | @ Cl=0.6, Cd= | 0.0056957
alpha (deg) | Cl | Cd | Cm | Cl/Cd
-20 | -0.88 | 0.17 | -0.037 | -5.174
-19.5 | -0.853 | 0.16182 | -0.037 | -5.271
-19 | -0.828 | 0.14385 | -0.039 | -5.759
-18.5 | -0.802 | 0.13538 | -0.04 | -5.926
-18 | -0.775 | 0.12923 | -0.04 | -5.998
-17.5 | -0.747 | 0.12442 | -0.04 | -6.004
-17 | -0.719 | 0.11977 | -0.04 | -6.006
-16.5 | -0.689 | 0.12785 | -0.038 | -5.387
-16 | -0.664 | 0.11262 | -0.04 | -5.892
-15.5 | -0.635 | 0.109 | -0.039 | -5.827
-15 | -0.607 | 0.10477 | -0.039 | -5.797
-14.5 | -0.58 | 0.10095 | -0.039 | -5.744
-14 | -0.552 | 0.09726 | -0.04 | -5.681
-13.5 | -0.525 | 0.09242 | -0.04 | -5.682
-13 | -0.498 | 0.0913 | -0.041 | -5.452
-12.5 | -0.47 | 0.08479 | -0.041 | -5.547
-12 | -0.443 | 0.07805 | -0.042 | -5.674
-11.5 | -0.416 | 0.07128 | -0.044 | -5.837
-11 | -0.389 | 0.06523 | -0.046 | -5.971
-10.5 | -0.363 | 0.0594 | -0.049 | -6.112
-10 | -0.339 | 0.05121 | -0.054 | -6.619
-9.5 | -0.351 | 0.01558 | -0.076 | -22.551
-9 | -0.275 | 0.05696 | -0.043 | -4.835
-8.5 | -0.247 | 0.05418 | -0.042 | -4.563
-8 | -0.222 | 0.04643 | -0.05 | -4.772
-7.5 | -0.235 | 0.00845 | -0.086 | -27.85
-7 | -0.172 | 0.0299 | -0.066 | -5.759
-6.5 | -0.167 | 0.00809 | -0.088 | -20.61
-6 | -0.132 | 0.00764 | -0.089 | -17.32
-5.5 | -0.098 | 0.00741 | -0.09 | -13.196
-5 | -0.098 | 0.00729 | -0.092 | -13.401
-4.5 | -0.05 | 0.00708 | -0.093 | -7.089
-4 | 0.011 | 0.00662 | -0.094 | 1.692
-3.5 | 0.078 | 0.00646 | -0.095 | 12.064
-3 | 0.147 | 0.00658 | -0.096 | 22.384
-2.5 | 0.218 | 0.00634 | -0.097 | 34.316
-2 | 0.288 | 0.00632 | -0.098 | 45.66
-1.5 | 0.359 | 0.00623 | -0.099 | 57.647
-1 | 0.431 | 0.00617 | -0.1 | 69.762
-0.5 | 0.501 | 0.00601 | -0.102 | 83.229
0 | 0.575 | 0.00571 | -0.103 | 100.541
0.5 | 0.645 | 0.00567 | -0.104 | 113.734
1 | 0.715 | 0.00574 | -0.105 | 124.547
1.5 | 0.786 | 0.00584 | -0.106 | 134.64
2 | 0.856 | 0.00601 | -0.107 | 142.472
2.5 | 0.926 | 0.00662 | -0.108 | 139.893
3 | 0.997 | 0.00732 | -0.109 | 136.076
3.5 | 1.067 | 0.00818 | -0.111 | 130.489
4 | 1.137 | 0.00833 | -0.112 | 136.506
4.5 | 1.198 | 0.00904 | -0.113 | 132.591
5 | 1.264 | 0.00999 | -0.114 | 126.57
5.5 | 1.327 | 0.01109 | -0.115 | 119.654
6 | 1.386 | 0.01191 | -0.116 | 116.33
6.5 | 1.441 | 0.01376 | -0.117 | 104.706
7 | 1.489 | 0.0146 | -0.118 | 102.001
7.5 | 1.525 | 0.01442 | -0.119 | 105.77
8 | 1.512 | 0.0162 | -0.118 | 93.336
8.5 | 1.495 | 0.01749 | -0.118 | 85.468
9 | 1.415 | 0.01931 | -0.119 | 73.272
9.5 | 0.917 | 0.02135 | -0.119 | 42.973
10 | 0.947 | 0.02292 | -0.12 | 41.342
10.5 | 0.979 | 0.02376 | -0.121 | 41.18
11 | 1.006 | 0.02676 | -0.121 | 37.576
11.5 | 1.029 | 0.02999 | -0.12 | 34.306
12 | 1.057 | 0.03289 | -0.121 | 32.144
12.5 | 1.082 | 0.03731 | -0.121 | 28.99

## 128. Re 14M Mach 0.50 (2)
BIGFOIL.COM POLAR EXPORT
GA 37A613
GA 37A613 |  |  |  | Cl Max: | 1.6799 | at alpha= | 11.5 | deg
XFOIL ncrit=9 |  |  |  | L/D Max: | 236.345 | at alpha= | 3.5 | deg
Re: | 14000000 |  |  | Cd Min: | 0.04191 | at alpha= | 12 | deg
Mach: | 0.5 |  |  | Cl=0 at alpha= | -99 | deg
|  |  |  | @ Cl=0.1, Cd= | 0.00478
|  |  |  | @ Cl=0.4, Cd= | 0.00478
|  |  |  | @ Cl=0.6, Cd= | 0.0046761
alpha (deg) | Cl | Cd | Cm | Cl/Cd
0 | 0.5639 | 0.00478 | -0.1096 | 117.9707
1 | 0.6994 | 0.00439 | -0.1107 | 159.3166
1.5 | 0.7648 | 0.00413 | -0.1108 | 185.1816
2 | 0.8338 | 0.00415 | -0.1115 | 200.9157
2.5 | 0.9027 | 0.00419 | -0.112 | 215.4415
3 | 0.9689 | 0.00414 | -0.112 | 234.0338
3.5 | 1.0281 | 0.00435 | -0.1107 | 236.3448
4 | 1.0851 | 0.0049 | -0.1088 | 221.449
4.5 | 1.1395 | 0.00565 | -0.1063 | 201.6814
5 | 1.1872 | 0.00692 | -0.1028 | 171.5607
5.5 | 1.2429 | 0.00802 | -0.1008 | 154.9751
6 | 1.2901 | 0.00896 | -0.0968 | 143.9844
6.5 | 1.333 | 0.00989 | -0.0919 | 134.7826
7 | 1.3749 | 0.01112 | -0.0874 | 123.6421
7.5 | 1.4144 | 0.01284 | -0.0833 | 110.1558
8 | 1.456 | 0.0148 | -0.0799 | 98.3784
8.5 | 1.5001 | 0.01681 | -0.0769 | 89.2385
9 | 1.5392 | 0.01923 | -0.0734 | 80.0416
9.5 | 1.5761 | 0.0218 | -0.0696 | 72.2982
10 | 1.6101 | 0.02456 | -0.0655 | 65.5578
10.5 | 1.6383 | 0.02777 | -0.0611 | 58.9953
11 | 1.6639 | 0.03122 | -0.0564 | 53.296
11.5 | 1.6799 | 0.03555 | -0.0513 | 47.2546
12 | 1.669 | 0.04191 | -0.0455 | 39.8234

## 129. Re 16M Mach 0.00 (1)
BIGFOIL.COM POLAR EXPORT
GA 37A613
GA 37A613 |  |  |  | Cl Max: | 1.64 | at alpha= | 12 | deg
JavaFoil+Calcfoil stall+Eppler ext transition |  |  |  | L/D Max: | 136.059 | at alpha= | 4 | deg
Re: | 16000000 |  |  | Cd Min: | 0.0055 | at alpha= | 0.5 | deg
Mach: | 0 |  |  | Cl=0 at alpha= | -4.0862 | deg
|  |  |  | @ Cl=0.1, Cd= | 0.0060355
|  |  |  | @ Cl=0.4, Cd= | 0.0057415
|  |  |  | @ Cl=0.6, Cd= | 0.0055
alpha (deg) | Cl | Cd | Cm | Cl/Cd
-15.5 | -0.412 | 0.09684 | -0.036 | -4.257
-15 | -0.421 | 0.09202 | -0.037 | -4.579
-14.5 | -0.431 | 0.08529 | -0.038 | -5.05
-14 | -0.438 | 0.08083 | -0.039 | -5.416
-13.5 | -0.444 | 0.07543 | -0.04 | -5.882
-13 | -0.446 | 0.0729 | -0.04 | -6.12
-12.5 | -0.45 | 0.06571 | -0.043 | -6.855
-12 | -0.451 | 0.05996 | -0.045 | -7.528
-11.5 | -0.452 | 0.05267 | -0.048 | -8.576
-11 | -0.5 | 0.01486 | -0.064 | -33.622
-10.5 | -0.514 | 0.00875 | -0.069 | -58.724
-10 | -0.497 | 0.00867 | -0.07 | -57.386
-9.5 | -0.477 | 0.00783 | -0.071 | -60.887
-9 | -0.451 | 0.00796 | -0.072 | -56.711
-8.5 | -0.421 | 0.00718 | -0.073 | -58.659
-8 | -0.387 | 0.00751 | -0.074 | -51.572
-7.5 | -0.349 | 0.00715 | -0.075 | -48.795
-7 | -0.306 | 0.00691 | -0.076 | -44.309
-6.5 | -0.26 | 0.00677 | -0.077 | -38.418
-6 | -0.211 | 0.00675 | -0.077 | -31.232
-5.5 | -0.159 | 0.0065 | -0.078 | -24.439
-5 | -0.104 | 0.00648 | -0.079 | -16.093
-4.5 | -0.048 | 0.00618 | -0.08 | -7.738
-4 | 0.01 | 0.00611 | -0.081 | 1.669
-3.5 | 0.069 | 0.00602 | -0.082 | 11.528
-3 | 0.129 | 0.00605 | -0.083 | 21.378
-2.5 | 0.19 | 0.006 | -0.084 | 31.674
-2 | 0.251 | 0.0059 | -0.085 | 42.497
-1.5 | 0.312 | 0.0058 | -0.086 | 53.716
-1 | 0.373 | 0.00583 | -0.087 | 64.029
-0.5 | 0.434 | 0.00563 | -0.088 | 77.066
0 | 0.498 | 0.00551 | -0.089 | 90.354
0.5 | 0.559 | 0.0055 | -0.09 | 101.576
1 | 0.619 | 0.0055 | -0.091 | 112.696
1.5 | 0.68 | 0.00554 | -0.092 | 122.89
2 | 0.741 | 0.00589 | -0.093 | 125.773
2.5 | 0.802 | 0.00632 | -0.094 | 126.995
3 | 0.863 | 0.00683 | -0.095 | 126.302
3.5 | 0.924 | 0.00715 | -0.096 | 129.29
4 | 0.985 | 0.00724 | -0.097 | 136.059
4.5 | 1.041 | 0.00772 | -0.098 | 134.88
5 | 1.099 | 0.00824 | -0.099 | 133.416
5.5 | 1.157 | 0.00893 | -0.1 | 129.527
6 | 1.213 | 0.00971 | -0.101 | 124.983
6.5 | 1.268 | 0.00984 | -0.101 | 128.864
7 | 1.322 | 0.01063 | -0.102 | 124.316
7.5 | 1.373 | 0.01138 | -0.103 | 120.654
8 | 1.421 | 0.01107 | -0.104 | 128.399
8.5 | 1.467 | 0.01138 | -0.105 | 128.897
9 | 1.509 | 0.01172 | -0.106 | 128.784
9.5 | 1.548 | 0.01221 | -0.107 | 126.78
10 | 1.584 | 0.01277 | -0.108 | 124.087
10.5 | 1.61 | 0.01335 | -0.109 | 120.576
11 | 1.627 | 0.01397 | -0.11 | 116.465
11.5 | 1.637 | 0.01468 | -0.111 | 111.507
12 | 1.64 | 0.01536 | -0.111 | 106.791
12.5 | 1.636 | 0.01604 | -0.112 | 101.988
13 | 1.591 | 0.01832 | -0.111 | 86.815
13.5 | 1.568 | 0.01964 | -0.111 | 79.823
14 | 1.539 | 0.02103 | -0.112 | 73.176
14.5 | 1.504 | 0.02263 | -0.112 | 66.481
15 | 1.465 | 0.02421 | -0.112 | 60.541
15.5 | 1.421 | 0.02645 | -0.112 | 53.697
16 | 1.374 | 0.02858 | -0.113 | 48.07
16.5 | 1.325 | 0.03088 | -0.113 | 42.907
17 | 1.273 | 0.03366 | -0.113 | 37.826

## 130. Re 16M Mach 0.00 (2)
BIGFOIL.COM POLAR EXPORT
GA 37A613
GA 37A613 |  |  |  | Cl Max: | 1.9224 | at alpha= | 20 | deg
XFOIL ncrit=9 |  |  |  | L/D Max: | 179.808 | at alpha= | 2.5 | deg
Re: | 16000000 |  |  | Cd Min: | 0.05958 | at alpha= | 20 | deg
Mach: | 0 |  |  | Cl=0 at alpha= | -4.0696 | deg
|  |  |  | @ Cl=0.1, Cd= | 0.0051831
|  |  |  | @ Cl=0.4, Cd= | 0.0046908
|  |  |  | @ Cl=0.6, Cd= | 0.0042082
alpha (deg) | Cl | Cd | Cm | Cl/Cd
-19 | -1.3906 | 0.03537 | -0.0945 | -39.3158
-18.5 | -1.4106 | 0.02855 | -0.0978 | -49.4081
-18 | -1.407 | 0.0256 | -0.0952 | -54.9609
-17.5 | -1.3831 | 0.02366 | -0.093 | -58.4573
-17 | -1.3511 | 0.02181 | -0.0916 | -61.9486
-16.5 | -1.3136 | 0.02023 | -0.0904 | -64.9333
-16 | -1.2729 | 0.0188 | -0.0894 | -67.7074
-15.5 | -1.2294 | 0.01754 | -0.0886 | -70.0912
-15 | -1.1842 | 0.01633 | -0.0879 | -72.5168
-14.5 | -1.137 | 0.01529 | -0.0874 | -74.3623
-14 | -1.0889 | 0.01426 | -0.0869 | -76.3604
-13.5 | -1.0392 | 0.01336 | -0.0865 | -77.7844
-13 | -0.9889 | 0.01251 | -0.0861 | -79.0488
-12.5 | -0.9375 | 0.01171 | -0.0858 | -80.0598
-12 | -0.8852 | 0.01101 | -0.0856 | -80.3996
-11.5 | -0.8323 | 0.01037 | -0.0855 | -80.2604
-11 | -0.779 | 0.00972 | -0.0854 | -80.144
-10.5 | -0.7257 | 0.00906 | -0.0852 | -80.0993
-10 | -0.6719 | 0.00841 | -0.0851 | -79.893
-9.5 | -0.6175 | 0.00789 | -0.0851 | -78.2636
-9 | -0.5619 | 0.00752 | -0.0852 | -74.7207
-8.5 | -0.5057 | 0.00725 | -0.0854 | -69.7517
-8 | -0.4492 | 0.007 | -0.0857 | -64.1714
-7.5 | -0.3924 | 0.00678 | -0.086 | -57.8761
-7 | -0.3357 | 0.00656 | -0.0863 | -51.1738
-6.5 | -0.2785 | 0.00635 | -0.0867 | -43.8583
-6 | -0.2213 | 0.00616 | -0.0871 | -35.9253
-5.5 | -0.1642 | 0.00597 | -0.0875 | -27.5042
-5 | -0.107 | 0.00574 | -0.0879 | -18.6411
-4.5 | -0.0495 | 0.00554 | -0.0883 | -8.935
-4 | 0.008 | 0.00537 | -0.0887 | 1.4898
-3.5 | 0.0657 | 0.00526 | -0.0892 | 12.4905
-3 | 0.1237 | 0.00513 | -0.0898 | 24.1131
-2.5 | 0.1814 | 0.00501 | -0.0903 | 36.2076
-2 | 0.2391 | 0.00492 | -0.0909 | 48.5976
-1.5 | 0.297 | 0.00482 | -0.0915 | 61.6183
-1 | 0.355 | 0.00473 | -0.0921 | 75.0529
-0.5 | 0.4124 | 0.00468 | -0.0926 | 88.1197
0 | 0.4697 | 0.00457 | -0.0932 | 102.779
0.5 | 0.5263 | 0.00441 | -0.0936 | 119.3424
1 | 0.5828 | 0.00428 | -0.0941 | 136.1682
1.5 | 0.6379 | 0.00405 | -0.0943 | 157.5062
2 | 0.694 | 0.00405 | -0.0948 | 171.358
2.5 | 0.7498 | 0.00417 | -0.0951 | 179.8082
3 | 0.8002 | 0.00466 | -0.0946 | 171.7167
3.5 | 0.8512 | 0.00486 | -0.0942 | 175.144
5 | 0.9981 | 0.00608 | -0.0918 | 164.1612
6 | 1.1056 | 0.00704 | -0.0924 | 157.0455
6.5 | 1.1631 | 0.00749 | -0.0935 | 155.287
7 | 1.2124 | 0.00796 | -0.0929 | 152.3116
7.5 | 1.2619 | 0.0084 | -0.0924 | 150.2262
8 | 1.3104 | 0.0089 | -0.0917 | 147.236
8.5 | 1.3586 | 0.00941 | -0.091 | 144.3783
9 | 1.407 | 0.00986 | -0.0904 | 142.6978
9.5 | 1.454 | 0.01035 | -0.0896 | 140.4831
10 | 1.5004 | 0.01083 | -0.0888 | 138.5411
10.5 | 1.5416 | 0.01144 | -0.087 | 134.7552
11 | 1.5787 | 0.01207 | -0.0845 | 130.7954
11.5 | 1.6145 | 0.01281 | -0.0821 | 126.0343
12 | 1.6465 | 0.01383 | -0.0794 | 119.0528
12.5 | 1.6791 | 0.01493 | -0.0771 | 112.4648
13 | 1.7071 | 0.01642 | -0.0746 | 103.9647
13.5 | 1.7349 | 0.01805 | -0.0724 | 96.1163
14 | 1.7599 | 0.01999 | -0.0702 | 88.039
14.5 | 1.7849 | 0.02197 | -0.0682 | 81.2426
15 | 1.8064 | 0.02427 | -0.066 | 74.4293
15.5 | 1.8243 | 0.02687 | -0.0638 | 67.8936
16 | 1.8423 | 0.02951 | -0.0617 | 62.4297
16.5 | 1.8598 | 0.03225 | -0.0598 | 57.6682
17 | 1.8752 | 0.03532 | -0.058 | 53.0917
17.5 | 1.8887 | 0.03858 | -0.0563 | 48.9554
18 | 1.9 | 0.04216 | -0.0546 | 45.0664
18.5 | 1.9093 | 0.046 | -0.0531 | 41.5065
19 | 1.9161 | 0.05018 | -0.0517 | 38.1845
19.5 | 1.9193 | 0.05487 | -0.0505 | 34.979
20 | 1.9224 | 0.05958 | -0.0495 | 32.2659

## 131. Re 16M Mach 0.10 (1)
BIGFOIL.COM POLAR EXPORT
GA 37A613
GA 37A613 |  |  |  | Cl Max: | 1.634 | at alpha= | 11.5 | deg
JavaFoil+Calcfoil stall+Eppler ext transition |  |  |  | L/D Max: | 135.92 | at alpha= | 4 | deg
Re: | 16000000 |  |  | Cd Min: | 0.00547 | at alpha= | 0 | deg
Mach: | 0.1 |  |  | Cl=0 at alpha= | -4.0862 | deg
|  |  |  | @ Cl=0.1, Cd= | 0.00604
|  |  |  | @ Cl=0.4, Cd= | 0.0057408
|  |  |  | @ Cl=0.6, Cd= | 0.0054826
alpha (deg) | Cl | Cd | Cm | Cl/Cd
-15.5 | -0.376 | 0.09795 | -0.036 | -3.835
-15 | -0.388 | 0.09246 | -0.037 | -4.192
-14.5 | -0.399 | 0.08681 | -0.038 | -4.593
-14 | -0.409 | 0.08224 | -0.039 | -4.969
-13.5 | -0.417 | 0.0772 | -0.04 | -5.402
-13 | -0.422 | 0.075 | -0.039 | -5.626
-12.5 | -0.428 | 0.0691 | -0.041 | -6.19
-12 | -0.432 | 0.06257 | -0.044 | -6.901
-11.5 | -0.432 | 0.05766 | -0.046 | -7.493
-11 | -0.447 | 0.0369 | -0.055 | -12.114
-10.5 | -0.502 | 0.00897 | -0.069 | -55.991
-10 | -0.488 | 0.00884 | -0.07 | -55.23
-9.5 | -0.47 | 0.00834 | -0.071 | -56.317
-9 | -0.446 | 0.00806 | -0.072 | -55.364
-8.5 | -0.418 | 0.00721 | -0.073 | -57.963
-8 | -0.385 | 0.00753 | -0.074 | -51.14
-7.5 | -0.348 | 0.00719 | -0.075 | -48.376
-7 | -0.306 | 0.00696 | -0.076 | -43.958
-6.5 | -0.26 | 0.00683 | -0.077 | -38.109
-6 | -0.211 | 0.00671 | -0.078 | -31.503
-5.5 | -0.159 | 0.00641 | -0.079 | -24.838
-5 | -0.105 | 0.00651 | -0.08 | -16.083
-4.5 | -0.048 | 0.00615 | -0.081 | -7.81
-4 | 0.01 | 0.00616 | -0.082 | 1.662
-3.5 | 0.07 | 0.00607 | -0.083 | 11.495
-3 | 0.13 | 0.00601 | -0.084 | 21.64
-2.5 | 0.191 | 0.00607 | -0.085 | 31.445
-2 | 0.252 | 0.00594 | -0.086 | 42.418
-1.5 | 0.313 | 0.00584 | -0.087 | 53.615
-1 | 0.375 | 0.00579 | -0.088 | 64.806
-0.5 | 0.436 | 0.00567 | -0.088 | 76.947
0 | 0.5 | 0.00547 | -0.089 | 91.411
0.5 | 0.561 | 0.00547 | -0.09 | 102.572
1 | 0.623 | 0.00549 | -0.091 | 113.453
1.5 | 0.684 | 0.00556 | -0.092 | 122.878
2 | 0.745 | 0.00588 | -0.093 | 126.687
2.5 | 0.806 | 0.00628 | -0.094 | 128.377
3 | 0.867 | 0.00683 | -0.095 | 126.976
3.5 | 0.929 | 0.00713 | -0.096 | 130.309
4 | 0.99 | 0.00728 | -0.097 | 135.92
4.5 | 1.046 | 0.00779 | -0.098 | 134.212
5 | 1.105 | 0.00833 | -0.099 | 132.694
5.5 | 1.162 | 0.00896 | -0.1 | 129.716
6 | 1.219 | 0.00979 | -0.101 | 124.438
6.5 | 1.274 | 0.0099 | -0.102 | 128.704
7 | 1.328 | 0.01069 | -0.103 | 124.152
7.5 | 1.379 | 0.01146 | -0.104 | 120.335
8 | 1.427 | 0.01116 | -0.105 | 127.791
8.5 | 1.472 | 0.01148 | -0.106 | 128.217
9 | 1.514 | 0.01184 | -0.107 | 127.854
9.5 | 1.553 | 0.01234 | -0.107 | 125.83
10 | 1.587 | 0.0129 | -0.108 | 123.021
10.5 | 1.612 | 0.01351 | -0.109 | 119.338
11 | 1.627 | 0.0142 | -0.11 | 114.599
11.5 | 1.634 | 0.01488 | -0.111 | 109.853
12 | 1.634 | 0.01619 | -0.112 | 100.944
12.5 | 1.626 | 0.01637 | -0.113 | 99.357
13 | 1.575 | 0.01875 | -0.111 | 83.998
13.5 | 1.547 | 0.02015 | -0.112 | 76.763
14 | 1.513 | 0.02154 | -0.112 | 70.234
14.5 | 1.473 | 0.02316 | -0.112 | 63.596
15 | 1.426 | 0.0254 | -0.113 | 56.145
15.5 | 1.377 | 0.02714 | -0.113 | 50.75
16 | 1.324 | 0.02969 | -0.113 | 44.578
16.5 | 1.267 | 0.0325 | -0.113 | 38.998

## 132. Re 16M Mach 0.10 (2)
BIGFOIL.COM POLAR EXPORT
GA 37A613
GA 37A613 |  |  |  | Cl Max: | 1.9131 | at alpha= | 20 | deg
XFOIL ncrit=9 |  |  |  | L/D Max: | 181.418 | at alpha= | 2.5 | deg
Re: | 16000000 |  |  | Cd Min: | 0.06317 | at alpha= | 20 | deg
Mach: | 0.1 |  |  | Cl=0 at alpha= | -4.0675 | deg
|  |  |  | @ Cl=0.1, Cd= | 0.0051901
|  |  |  | @ Cl=0.4, Cd= | 0.004693
|  |  |  | @ Cl=0.6, Cd= | 0.0042315
alpha (deg) | Cl | Cd | Cm | Cl/Cd
-17.5 | -1.2754 | 0.03473 | -0.0985 | -36.7233
-17 | -1.2935 | 0.02875 | -0.0999 | -44.9913
-16.5 | -1.2867 | 0.02549 | -0.0969 | -50.4786
-16 | -1.2589 | 0.02296 | -0.0952 | -54.8301
-15.5 | -1.2231 | 0.0209 | -0.0938 | -58.5215
-15 | -1.1833 | 0.01902 | -0.0926 | -62.2135
-14.5 | -1.1394 | 0.01749 | -0.0916 | -65.1458
-14 | -1.0936 | 0.01603 | -0.0906 | -68.2221
-13.5 | -1.0454 | 0.01479 | -0.0899 | -70.6829
-13 | -0.996 | 0.01365 | -0.0892 | -72.967
-12.5 | -0.945 | 0.01262 | -0.0886 | -74.8811
-12 | -0.8929 | 0.01173 | -0.0881 | -76.1211
-11.5 | -0.8398 | 0.01094 | -0.0877 | -76.7642
-11 | -0.786 | 0.01021 | -0.0874 | -76.9833
-10.5 | -0.7326 | 0.0094 | -0.087 | -77.9362
-10 | -0.6784 | 0.00867 | -0.0867 | -78.2468
-9.5 | -0.623 | 0.00814 | -0.0866 | -76.5356
-9 | -0.5674 | 0.00763 | -0.0865 | -74.3644
-8.5 | -0.5107 | 0.00732 | -0.0865 | -69.7678
-8 | -0.4535 | 0.00706 | -0.0867 | -64.2351
-7.5 | -0.3961 | 0.00682 | -0.087 | -58.0792
-7 | -0.3388 | 0.00659 | -0.0872 | -51.4112
-6.5 | -0.281 | 0.00638 | -0.0875 | -44.0439
-6 | -0.2233 | 0.00619 | -0.0878 | -36.0743
-5.5 | -0.1656 | 0.006 | -0.0882 | -27.6
-5 | -0.1079 | 0.00576 | -0.0885 | -18.7326
-4.5 | -0.05 | 0.00555 | -0.0889 | -9.009
-4 | 0.0078 | 0.00538 | -0.0893 | 1.4498
-3.5 | 0.066 | 0.00526 | -0.0898 | 12.5475
-3 | 0.1244 | 0.00514 | -0.0904 | 24.2023
-2.5 | 0.1825 | 0.00501 | -0.0909 | 36.4271
-2 | 0.2406 | 0.00492 | -0.0914 | 48.9024
-1.5 | 0.2989 | 0.00482 | -0.092 | 62.0124
-1 | 0.3573 | 0.00473 | -0.0926 | 75.5391
-0.5 | 0.415 | 0.00468 | -0.0931 | 88.6752
0 | 0.4728 | 0.00457 | -0.0937 | 103.4573
0.5 | 0.5297 | 0.00441 | -0.0941 | 120.1134
1 | 0.5865 | 0.00429 | -0.0946 | 136.7133
1.5 | 0.6419 | 0.00405 | -0.0949 | 158.4938
2 | 0.6984 | 0.00405 | -0.0953 | 172.4444
2.5 | 0.7547 | 0.00416 | -0.0957 | 181.4183
3 | 0.8054 | 0.00465 | -0.0952 | 173.2043
3.5 | 0.8566 | 0.00486 | -0.0947 | 176.2551
4 | 0.9076 | 0.00506 | -0.0943 | 179.3676
4.5 | 0.9558 | 0.00556 | -0.0933 | 171.9065
5 | 1.0041 | 0.00611 | -0.0922 | 164.3372
6 | 1.1124 | 0.00709 | -0.0927 | 156.897
6.5 | 1.1702 | 0.00754 | -0.0938 | 155.1989
7 | 1.2192 | 0.00802 | -0.093 | 152.02
7.5 | 1.269 | 0.00847 | -0.0924 | 149.8229
8 | 1.3177 | 0.00899 | -0.0916 | 146.574
8.5 | 1.3662 | 0.00949 | -0.0909 | 143.9621
9 | 1.4145 | 0.00997 | -0.0901 | 141.8756
9.5 | 1.4618 | 0.01047 | -0.0892 | 139.618
10 | 1.5079 | 0.01097 | -0.0882 | 137.4567
10.5 | 1.5466 | 0.01161 | -0.0858 | 133.2127
11 | 1.5837 | 0.01229 | -0.0832 | 128.8609
11.5 | 1.6192 | 0.01312 | -0.0807 | 123.4146
12 | 1.6512 | 0.01423 | -0.078 | 116.0365
12.5 | 1.6831 | 0.01548 | -0.0757 | 108.7274
13 | 1.7114 | 0.01707 | -0.0732 | 100.2578
13.5 | 1.7374 | 0.01893 | -0.0708 | 91.7802
14 | 1.7633 | 0.02091 | -0.0687 | 84.3281
14.5 | 1.7866 | 0.02311 | -0.0665 | 77.3085
15 | 1.8063 | 0.02562 | -0.0641 | 70.5035
15.5 | 1.8239 | 0.02834 | -0.0618 | 64.3578
16 | 1.8424 | 0.03104 | -0.0598 | 59.3557
16.5 | 1.8598 | 0.03393 | -0.0579 | 54.8128
17 | 1.8741 | 0.0372 | -0.056 | 50.379
17.5 | 1.8857 | 0.0408 | -0.0542 | 46.2181
18 | 1.8951 | 0.04471 | -0.0525 | 42.3865
18.5 | 1.9028 | 0.04881 | -0.0509 | 38.9838
19 | 1.9096 | 0.05316 | -0.0496 | 35.9217
19.5 | 1.9119 | 0.05804 | -0.0484 | 32.9411
20 | 1.9131 | 0.06317 | -0.0475 | 30.2849

## 133. Re 16M Mach 0.25 (1)
BIGFOIL.COM POLAR EXPORT
GA 37A613
GA 37A613 |  |  |  | Cl Max: | 1.614 | at alpha= | 10.5 | deg
JavaFoil+Calcfoil stall+Eppler ext transition |  |  |  | L/D Max: | 136.67 | at alpha= | 4 | deg
Re: | 16000000 |  |  | Cd Min: | 0.00553 | at alpha= | 0 | deg
Mach: | 0.25 |  |  | Cl=0 at alpha= | -4.0847 | deg
|  |  |  | @ Cl=0.1, Cd= | 0.0060766
|  |  |  | @ Cl=0.4, Cd= | 0.0058219
|  |  |  | @ Cl=0.6, Cd= | 0.0055554
alpha (deg) | Cl | Cd | Cm | Cl/Cd
-14 | -0.094 | 0.08909 | -0.036 | -1.052
-13.5 | -0.162 | 0.08564 | -0.036 | -1.894
-13 | -0.205 | 0.08072 | -0.037 | -2.536
-12.5 | -0.24 | 0.0746 | -0.039 | -3.222
-12 | -0.27 | 0.07039 | -0.04 | -3.838
-11.5 | -0.295 | 0.06676 | -0.041 | -4.413
-11 | -0.315 | 0.06091 | -0.043 | -5.169
-10.5 | -0.327 | 0.05927 | -0.042 | -5.521
-10 | -0.341 | 0.049 | -0.049 | -6.955
-9.5 | -0.4 | 0.01034 | -0.072 | -38.742
-9 | -0.402 | 0.00855 | -0.074 | -47.003
-8.5 | -0.388 | 0.00807 | -0.075 | -48.064
-8 | -0.366 | 0.00717 | -0.076 | -51.004
-7.5 | -0.336 | 0.00705 | -0.077 | -47.737
-7 | -0.301 | 0.00718 | -0.078 | -41.868
-6.5 | -0.259 | 0.00695 | -0.079 | -37.229
-6 | -0.212 | 0.00682 | -0.08 | -31.108
-5.5 | -0.161 | 0.0067 | -0.081 | -24.014
-5 | -0.106 | 0.0064 | -0.082 | -16.596
-4.5 | -0.049 | 0.0063 | -0.083 | -7.767
-4 | 0.01 | 0.00612 | -0.084 | 1.71
-3.5 | 0.071 | 0.0061 | -0.085 | 11.7
-3 | 0.133 | 0.00605 | -0.086 | 22.059
-2.5 | 0.196 | 0.00604 | -0.087 | 32.46
-2 | 0.259 | 0.00597 | -0.088 | 43.347
-1.5 | 0.322 | 0.00587 | -0.089 | 54.778
-1 | 0.385 | 0.00586 | -0.09 | 65.76
-0.5 | 0.448 | 0.0057 | -0.091 | 78.622
0 | 0.514 | 0.00553 | -0.092 | 92.963
0.5 | 0.577 | 0.00557 | -0.093 | 103.508
1 | 0.64 | 0.00553 | -0.094 | 115.715
1.5 | 0.703 | 0.0056 | -0.095 | 125.505
2 | 0.766 | 0.00595 | -0.096 | 128.624
2.5 | 0.828 | 0.00638 | -0.097 | 129.801
3 | 0.891 | 0.00702 | -0.098 | 126.93
3.5 | 0.954 | 0.00733 | -0.099 | 130.102
4 | 1.017 | 0.00744 | -0.1 | 136.67
4.5 | 1.074 | 0.00796 | -0.101 | 134.989
5 | 1.135 | 0.00893 | -0.102 | 127.027
5.5 | 1.193 | 0.00929 | -0.103 | 128.478
6 | 1.251 | 0.01018 | -0.104 | 122.864
6.5 | 1.306 | 0.01066 | -0.105 | 122.543
7 | 1.36 | 0.01152 | -0.106 | 118.07
7.5 | 1.411 | 0.01161 | -0.107 | 121.557
8 | 1.458 | 0.01214 | -0.108 | 120.043
8.5 | 1.501 | 0.0122 | -0.109 | 122.955
9 | 1.539 | 0.01254 | -0.109 | 122.788
9.5 | 1.573 | 0.01311 | -0.11 | 120.007
10 | 1.601 | 0.01378 | -0.111 | 116.211
10.5 | 1.614 | 0.01454 | -0.112 | 111.023
11 | 1.613 | 0.01535 | -0.113 | 105.106
11.5 | 1.6 | 0.01678 | -0.114 | 95.357
12 | 1.539 | 0.01847 | -0.112 | 83.352
12.5 | 1.496 | 0.01995 | -0.113 | 74.98
13 | 1.438 | 0.02181 | -0.113 | 65.953
13.5 | 1.368 | 0.02397 | -0.113 | 57.086
14 | 1.287 | 0.02651 | -0.113 | 48.532
14.5 | 1.196 | 0.02908 | -0.114 | 41.114
15 | 1.095 | 0.03269 | -0.113 | 33.492
15.5 | 0.98 | 0.03976 | -0.112 | 24.655

## 134. Re 16M Mach 0.25 (2)
BIGFOIL.COM POLAR EXPORT
GA 37A613
GA 37A613 |  |  |  | Cl Max: | 1.8712 | at alpha= | 18.5 | deg
XFOIL ncrit=9 |  |  |  | L/D Max: | 188.792 | at alpha= | 2.5 | deg
Re: | 16000000 |  |  | Cd Min: | 0.17839 | at alpha= | -16 | deg
Mach: | 0.25 |  |  | Cl=0 at alpha= | -4.0597 | deg
|  |  |  | @ Cl=0.1, Cd= | 0.0052309
|  |  |  | @ Cl=0.4, Cd= | 0.0047297
|  |  |  | @ Cl=0.6, Cd= | 0.0042563
alpha (deg) | Cl | Cd | Cm | Cl/Cd
-16 | -0.4527 | 0.17839 | -0.0103 | -2.5377
-15.5 | -0.4355 | 0.17218 | -0.0137 | -2.5293
-15 | -0.4188 | 0.16594 | -0.0171 | -2.5238
-14 | -0.4199 | 0.14326 | -0.026 | -2.931
-13.5 | -0.4086 | 0.13624 | -0.0293 | -2.9991
-12.5 | -0.5389 | 0.09106 | -0.052 | -5.9181
-12 | -0.6555 | 0.06133 | -0.0765 | -10.6881
-11 | -0.809 | 0.0159 | -0.1004 | -50.8805
-10.5 | -0.7652 | 0.01274 | -0.0984 | -60.0628
-10 | -0.7128 | 0.01082 | -0.0967 | -65.878
-9.5 | -0.6559 | 0.00966 | -0.0954 | -67.8986
-9 | -0.5975 | 0.00871 | -0.0943 | -68.5993
-8.5 | -0.5381 | 0.00805 | -0.0935 | -66.8447
-8 | -0.4778 | 0.00753 | -0.0929 | -63.4529
-7.5 | -0.4171 | 0.00715 | -0.0925 | -58.3357
-7 | -0.3564 | 0.00684 | -0.0922 | -52.1053
-6.5 | -0.2953 | 0.00658 | -0.0921 | -44.8784
-6 | -0.2345 | 0.00636 | -0.0921 | -36.8711
-5.5 | -0.1739 | 0.00613 | -0.0921 | -28.3687
-5 | -0.1132 | 0.0059 | -0.0922 | -19.1864
-4.5 | -0.0531 | 0.00565 | -0.0924 | -9.3982
-4 | 0.0072 | 0.00546 | -0.0926 | 1.3187
-3.5 | 0.0678 | 0.0053 | -0.093 | 12.7925
-3 | 0.1284 | 0.00517 | -0.0934 | 24.8356
-2.5 | 0.1887 | 0.00506 | -0.0938 | 37.2925
-2 | 0.2489 | 0.00496 | -0.0943 | 50.1815
-1.5 | 0.3094 | 0.00484 | -0.0949 | 63.9256
-1 | 0.3697 | 0.00476 | -0.0955 | 77.6681
-0.5 | 0.4296 | 0.0047 | -0.0961 | 91.4043
0 | 0.4895 | 0.00458 | -0.0967 | 106.8777
0.5 | 0.5482 | 0.00443 | -0.0971 | 123.7472
1.5 | 0.6645 | 0.00404 | -0.0979 | 164.4802
2 | 0.7229 | 0.00405 | -0.0983 | 178.4938
2.5 | 0.7816 | 0.00414 | -0.0987 | 188.7923
3.5 | 0.8865 | 0.00485 | -0.0976 | 182.7835
4 | 0.9387 | 0.0051 | -0.0969 | 184.0588
4.5 | 0.9885 | 0.00561 | -0.0957 | 176.2032
5.5 | 1.0904 | 0.0068 | -0.0937 | 160.3529
6 | 1.1498 | 0.00737 | -0.0946 | 156.0109
6.5 | 1.2058 | 0.00785 | -0.0946 | 153.6051
7 | 1.2567 | 0.00835 | -0.0935 | 150.503
7.5 | 1.3067 | 0.00892 | -0.0923 | 146.491
8 | 1.357 | 0.00945 | -0.0912 | 143.5979
8.5 | 1.4061 | 0.01002 | -0.0898 | 140.3293
9 | 1.4533 | 0.01062 | -0.0881 | 136.8456
9.5 | 1.496 | 0.0112 | -0.0855 | 133.5714
10 | 1.5353 | 0.01195 | -0.0825 | 128.477
10.5 | 1.5723 | 0.01292 | -0.0795 | 121.695
11 | 1.61 | 0.014 | -0.0769 | 115
11.5 | 1.6429 | 0.01549 | -0.074 | 106.062
12 | 1.6748 | 0.0172 | -0.0714 | 97.3721
12.5 | 1.7027 | 0.01929 | -0.0687 | 88.2685
13 | 1.728 | 0.02165 | -0.0659 | 79.8152
13.5 | 1.7524 | 0.02414 | -0.0632 | 72.5932
14 | 1.7716 | 0.02703 | -0.0603 | 65.542
14.5 | 1.7909 | 0.02999 | -0.0575 | 59.7166
15 | 1.8091 | 0.03313 | -0.0549 | 54.6061
15.5 | 1.826 | 0.03656 | -0.0525 | 49.9453
16 | 1.8406 | 0.04021 | -0.0502 | 45.7747
16.5 | 1.8528 | 0.04423 | -0.048 | 41.8901
17 | 1.8604 | 0.04877 | -0.0459 | 38.1464
17.5 | 1.8671 | 0.05354 | -0.0441 | 34.873
18 | 1.8708 | 0.05866 | -0.0424 | 31.8923
18.5 | 1.8712 | 0.06428 | -0.0409 | 29.1101
19 | 1.8686 | 0.07041 | -0.0399 | 26.5388
19.5 | 1.8652 | 0.07669 | -0.0392 | 24.3213
20 | 1.8607 | 0.0833 | -0.0389 | 22.3373

## 135. Re 16M Mach 0.50 (1)
BIGFOIL.COM POLAR EXPORT
GA 37A613
GA 37A613 |  |  |  | Cl Max: | 1.542 | at alpha= | 8 | deg
JavaFoil+Calcfoil stall+Eppler ext transition |  |  |  | L/D Max: | 134.529 | at alpha= | 4 | deg
Re: | 16000000 |  |  | Cd Min: | 0.00574 | at alpha= | 0 | deg
Mach: | 0.5 |  |  | Cl=0 at alpha= | -4.0902 | deg
|  |  |  | @ Cl=0.1, Cd= | 0.0066213
|  |  |  | @ Cl=0.4, Cd= | 0.0060744
|  |  |  | @ Cl=0.6, Cd= | 0.0057614
alpha (deg) | Cl | Cd | Cm | Cl/Cd
-20 | -0.88 | 0.17733 | -0.037 | -4.96
-19.5 | -0.853 | 0.16507 | -0.037 | -5.167
-19 | -0.829 | 0.14295 | -0.039 | -5.797
-18.5 | -0.803 | 0.1336 | -0.04 | -6.009
-18 | -0.776 | 0.12778 | -0.04 | -6.071
-17.5 | -0.748 | 0.12307 | -0.04 | -6.076
-17 | -0.72 | 0.11988 | -0.04 | -6.003
-16.5 | -0.689 | 0.12779 | -0.038 | -5.394
-16 | -0.664 | 0.11141 | -0.04 | -5.96
-15.5 | -0.636 | 0.10734 | -0.04 | -5.921
-15 | -0.607 | 0.10345 | -0.039 | -5.871
-14.5 | -0.58 | 0.10015 | -0.04 | -5.791
-14 | -0.553 | 0.09644 | -0.04 | -5.729
-13.5 | -0.525 | 0.0921 | -0.04 | -5.702
-13 | -0.498 | 0.09066 | -0.041 | -5.491
-12.5 | -0.47 | 0.08355 | -0.042 | -5.63
-12 | -0.443 | 0.07726 | -0.042 | -5.733
-11.5 | -0.417 | 0.07049 | -0.045 | -5.909
-11 | -0.39 | 0.06434 | -0.047 | -6.059
-10.5 | -0.364 | 0.05797 | -0.05 | -6.279
-10 | -0.342 | 0.0475 | -0.057 | -7.193
-9.5 | -0.366 | 0.01077 | -0.08 | -33.962
-9 | -0.275 | 0.057 | -0.043 | -4.832
-8.5 | -0.247 | 0.0537 | -0.043 | -4.607
-8 | -0.222 | 0.04564 | -0.051 | -4.863
-7.5 | -0.235 | 0.00769 | -0.086 | -30.599
-7 | -0.201 | 0.00822 | -0.087 | -24.449
-6.5 | -0.167 | 0.00791 | -0.088 | -21.08
-6 | -0.132 | 0.00758 | -0.089 | -17.457
-5.5 | -0.098 | 0.00724 | -0.09 | -13.507
-5 | -0.098 | 0.00716 | -0.092 | -13.644
-4.5 | -0.05 | 0.00696 | -0.093 | -7.216
-4 | 0.011 | 0.00652 | -0.094 | 1.718
-3.5 | 0.078 | 0.00665 | -0.095 | 11.732
-3 | 0.147 | 0.00656 | -0.096 | 22.451
-2.5 | 0.218 | 0.00631 | -0.097 | 34.505
-2 | 0.288 | 0.00624 | -0.098 | 46.23
-1.5 | 0.359 | 0.00612 | -0.099 | 58.686
-1 | 0.431 | 0.00604 | -0.1 | 71.29
-0.5 | 0.501 | 0.00597 | -0.102 | 83.82
0 | 0.575 | 0.00574 | -0.103 | 100.168
0.5 | 0.645 | 0.0058 | -0.104 | 111.19
1 | 0.715 | 0.00587 | -0.105 | 121.957
1.5 | 0.786 | 0.00588 | -0.106 | 133.634
2 | 0.856 | 0.00637 | -0.107 | 134.333
2.5 | 0.926 | 0.00728 | -0.108 | 127.264
3 | 0.997 | 0.00779 | -0.109 | 127.907
3.5 | 1.067 | 0.0082 | -0.111 | 130.093
4 | 1.137 | 0.00845 | -0.112 | 134.529
4.5 | 1.198 | 0.00911 | -0.113 | 131.61
5 | 1.264 | 0.01013 | -0.114 | 124.839
5.5 | 1.327 | 0.01107 | -0.115 | 119.878
6 | 1.386 | 0.01173 | -0.116 | 118.119
6.5 | 1.441 | 0.013 | -0.117 | 110.791
7 | 1.489 | 0.01429 | -0.118 | 104.152
7.5 | 1.525 | 0.01458 | -0.119 | 104.586
8 | 1.542 | 0.01507 | -0.12 | 102.354
8.5 | 1.497 | 0.01704 | -0.118 | 87.857
9 | 1.417 | 0.01886 | -0.119 | 75.115
9.5 | 0.919 | 0.02078 | -0.12 | 44.217
10 | 0.949 | 0.02217 | -0.12 | 42.814
10.5 | 0.98 | 0.0231 | -0.121 | 42.43
11 | 1.007 | 0.02602 | -0.121 | 38.705
11.5 | 1.032 | 0.02899 | -0.121 | 35.583
12 | 1.059 | 0.03207 | -0.121 | 33.015
12.5 | 1.084 | 0.03598 | -0.121 | 30.135
13 | 1.104 | 0.04195 | -0.12 | 26.322

## 136. Re 16M Mach 0.50 (2)
BIGFOIL.COM POLAR EXPORT
GA 37A613
GA 37A613 |  |  |  | Cl Max: | 1.6943 | at alpha= | 11.5 | deg
XFOIL ncrit=9 |  |  |  | L/D Max: | 229.976 | at alpha= | 3 | deg
Re: | 16000000 |  |  | Cd Min: | 0.25749 | at alpha= | -20 | deg
Mach: | 0.5 |  |  | Cl=0 at alpha= | -4.023 | deg
|  |  |  | @ Cl=0.1, Cd= | 0.0055244
|  |  |  | @ Cl=0.4, Cd= | 0.0049274
|  |  |  | @ Cl=0.6, Cd= | 0.004611
alpha (deg) | Cl | Cd | Cm | Cl/Cd
-20 | -0.6116 | 0.25749 | 0.0254 | -2.3752
-19.5 | -0.5889 | 0.24917 | 0.0201 | -2.3634
-19 | -0.5667 | 0.2405 | 0.0149 | -2.3563
-18.5 | -0.5452 | 0.2315 | 0.0098 | -2.3551
-18 | -0.5226 | 0.22397 | 0.0049 | -2.3333
-17.5 | -0.4994 | 0.217 | 0.0003 | -2.3014
-17 | -0.4769 | 0.20988 | -0.0042 | -2.2723
-16.5 | -0.4547 | 0.20247 | -0.0087 | -2.2458
-16 | -0.4335 | 0.19463 | -0.0131 | -2.2273
-15.5 | -0.4133 | 0.18656 | -0.0174 | -2.2154
-15 | -0.3947 | 0.17826 | -0.0217 | -2.2142
-14.5 | -0.3776 | 0.16984 | -0.0257 | -2.2233
-14 | -0.3589 | 0.16232 | -0.0296 | -2.2111
-13.5 | -0.3386 | 0.15562 | -0.0333 | -2.1758
-13 | -0.3196 | 0.14884 | -0.0367 | -2.1473
-12.5 | -0.3017 | 0.1417 | -0.0402 | -2.1291
-12 | -0.2862 | 0.13426 | -0.0436 | -2.1317
-11.5 | -0.2728 | 0.12644 | -0.0471 | -2.1575
-11 | -0.2613 | 0.11851 | -0.0506 | -2.2049
-10.5 | -0.2532 | 0.10995 | -0.0544 | -2.3029
-10 | -0.2468 | 0.10135 | -0.0584 | -2.4351
-9.5 | -0.2336 | 0.0944 | -0.0619 | -2.4746
-9 | -0.2203 | 0.08759 | -0.0655 | -2.5151
-8.5 | -0.2177 | 0.07892 | -0.0705 | -2.7585
-8 | -0.2087 | 0.07148 | -0.0753 | -2.9197
-7.5 | -0.2027 | 0.0635 | -0.0814 | -3.1921
-7 | -0.1996 | 0.05358 | -0.0945 | -3.7253
-6.5 | -0.1838 | 0.04142 | -0.1094 | -4.4375
-6 | -0.1662 | 0.03045 | -0.1158 | -5.4581
-5.5 | -0.147 | 0.01937 | -0.1165 | -7.5891
-5 | -0.1302 | 0.00856 | -0.1124 | -15.2103
-4.5 | -0.0665 | 0.00665 | -0.1099 | -10
-4 | 0.0032 | 0.00592 | -0.1085 | 0.54054
-3.5 | 0.0744 | 0.0056 | -0.1077 | 13.2857
-3 | 0.1455 | 0.00539 | -0.1074 | 26.9944
-2.5 | 0.2165 | 0.00522 | -0.1075 | 41.4751
-2 | 0.2868 | 0.00509 | -0.1077 | 56.3458
-1.5 | 0.3564 | 0.00499 | -0.108 | 71.4228
-1 | 0.426 | 0.00489 | -0.1085 | 87.1166
0 | 0.5644 | 0.0047 | -0.1098 | 120.0851
0.5 | 0.6324 | 0.00453 | -0.1103 | 139.6026
1 | 0.7003 | 0.00437 | -0.1108 | 160.2517
1.5 | 0.7662 | 0.0041 | -0.1111 | 186.878
2 | 0.8346 | 0.0041 | -0.1116 | 203.561
2.5 | 0.9031 | 0.00418 | -0.1121 | 216.0526
3 | 0.9705 | 0.00422 | -0.1123 | 229.9763
3.5 | 1.0251 | 0.00474 | -0.1102 | 216.2658
4 | 1.0838 | 0.00513 | -0.1087 | 211.2671
4.5 | 1.1393 | 0.00583 | -0.1064 | 195.4202
5 | 1.1838 | 0.00693 | -0.1022 | 170.8225
5.5 | 1.2433 | 0.00798 | -0.1009 | 155.802
6 | 1.2946 | 0.0088 | -0.0975 | 147.1136
6.5 | 1.3396 | 0.00965 | -0.0928 | 138.8187
7 | 1.3805 | 0.01086 | -0.0881 | 127.1179
7.5 | 1.421 | 0.01247 | -0.0839 | 113.9535
8 | 1.4652 | 0.01424 | -0.0806 | 102.8933
8.5 | 1.5099 | 0.0162 | -0.0776 | 93.2037
9 | 1.5503 | 0.01853 | -0.0741 | 83.6643
9.5 | 1.5898 | 0.02095 | -0.0705 | 75.8854
10 | 1.6236 | 0.02377 | -0.0663 | 68.3046
10.5 | 1.6542 | 0.0268 | -0.0618 | 61.7239
11 | 1.6799 | 0.03022 | -0.057 | 55.589
11.5 | 1.6943 | 0.03465 | -0.0517 | 48.8975

## 137. Re 18M Mach 0.00 (1)
BIGFOIL.COM POLAR EXPORT
GA 37A613
GA 37A613 |  |  |  | Cl Max: | 1.64 | at alpha= | 12 | deg
JavaFoil+Calcfoil stall+Eppler ext transition |  |  |  | L/D Max: | 134.756 | at alpha= | 4 | deg
Re: | 18000000 |  |  | Cd Min: | 0.00556 | at alpha= | 0.5 | deg
Mach: | 0 |  |  | Cl=0 at alpha= | -4.0862 | deg
|  |  |  | @ Cl=0.1, Cd= | 0.0060083
|  |  |  | @ Cl=0.4, Cd= | 0.0056946
|  |  |  | @ Cl=0.6, Cd= | 0.0056352
alpha (deg) | Cl | Cd | Cm | Cl/Cd
-16 | -0.403 | 0.10102 | -0.036 | -3.986
-15.5 | -0.413 | 0.09606 | -0.036 | -4.295
-15 | -0.422 | 0.09106 | -0.037 | -4.631
-14.5 | -0.43 | 0.08653 | -0.038 | -4.97
-14 | -0.437 | 0.08161 | -0.039 | -5.354
-13.5 | -0.443 | 0.0765 | -0.04 | -5.789
-13 | -0.447 | 0.07191 | -0.041 | -6.217
-12.5 | -0.451 | 0.0644 | -0.044 | -7.01
-12 | -0.455 | 0.05606 | -0.047 | -8.11
-11.5 | -0.455 | 0.04926 | -0.05 | -9.232
-11 | -0.517 | 0.01061 | -0.067 | -48.762
-10.5 | -0.514 | 0.00893 | -0.069 | -57.556
-10 | -0.498 | 0.00851 | -0.07 | -58.454
-9.5 | -0.477 | 0.00772 | -0.071 | -61.772
-9 | -0.451 | 0.00782 | -0.072 | -57.724
-8.5 | -0.421 | 0.00759 | -0.073 | -55.557
-8 | -0.387 | 0.00739 | -0.074 | -52.421
-7.5 | -0.349 | 0.00704 | -0.075 | -49.526
-7 | -0.306 | 0.0069 | -0.076 | -44.419
-6.5 | -0.26 | 0.00665 | -0.077 | -39.118
-6 | -0.211 | 0.00664 | -0.077 | -31.794
-5.5 | -0.159 | 0.00637 | -0.078 | -24.919
-5 | -0.104 | 0.00635 | -0.079 | -16.431
-4.5 | -0.048 | 0.00631 | -0.08 | -7.576
-4 | 0.01 | 0.00612 | -0.081 | 1.666
-3.5 | 0.069 | 0.00606 | -0.082 | 11.453
-3 | 0.129 | 0.00596 | -0.083 | 21.726
-2.5 | 0.19 | 0.0059 | -0.084 | 32.207
-2 | 0.251 | 0.00584 | -0.085 | 42.973
-1.5 | 0.312 | 0.0057 | -0.086 | 54.672
-1 | 0.373 | 0.00573 | -0.087 | 65.15
-0.5 | 0.434 | 0.00565 | -0.088 | 76.743
0 | 0.498 | 0.0056 | -0.089 | 88.888
0.5 | 0.559 | 0.00556 | -0.09 | 100.507
1 | 0.619 | 0.00567 | -0.091 | 109.253
1.5 | 0.68 | 0.00582 | -0.092 | 116.938
2 | 0.741 | 0.00629 | -0.093 | 117.819
2.5 | 0.802 | 0.00658 | -0.094 | 121.912
3 | 0.863 | 0.00685 | -0.095 | 125.968
3.5 | 0.924 | 0.00693 | -0.096 | 133.296
4 | 0.985 | 0.00731 | -0.097 | 134.756
4.5 | 1.041 | 0.00776 | -0.098 | 134.15
5 | 1.099 | 0.00829 | -0.099 | 132.581
5.5 | 1.157 | 0.00876 | -0.1 | 132.05
6 | 1.213 | 0.0095 | -0.101 | 127.688
6.5 | 1.268 | 0.00971 | -0.102 | 130.617
7 | 1.322 | 0.01043 | -0.102 | 126.756
7.5 | 1.373 | 0.01118 | -0.103 | 122.748
8 | 1.421 | 0.01164 | -0.104 | 122.108
8.5 | 1.467 | 0.01133 | -0.105 | 129.491
9 | 1.509 | 0.01164 | -0.106 | 129.689
9.5 | 1.548 | 0.01197 | -0.107 | 129.38
10 | 1.584 | 0.01251 | -0.108 | 126.642
10.5 | 1.61 | 0.01311 | -0.109 | 122.785
11 | 1.627 | 0.01375 | -0.11 | 118.305
11.5 | 1.637 | 0.01437 | -0.111 | 113.911
12 | 1.64 | 0.01563 | -0.111 | 104.946
12.5 | 1.636 | 0.01585 | -0.112 | 103.214
13 | 1.625 | 0.01733 | -0.113 | 93.766
13.5 | 1.57 | 0.01919 | -0.111 | 81.824
14 | 1.541 | 0.0206 | -0.112 | 74.818
14.5 | 1.506 | 0.02216 | -0.112 | 67.955
15 | 1.467 | 0.02362 | -0.113 | 62.118
15.5 | 1.423 | 0.02582 | -0.113 | 55.097
16 | 1.376 | 0.02779 | -0.113 | 49.515
16.5 | 1.327 | 0.02999 | -0.113 | 44.246
17 | 1.275 | 0.03276 | -0.113 | 38.914

## 138. Re 18M Mach 0.00 (2)
BIGFOIL.COM POLAR EXPORT
GA 37A613
GA 37A613 |  |  |  | Cl Max: | 1.9365 | at alpha= | 20 | deg
XFOIL ncrit=9 |  |  |  | L/D Max: | 177.069 | at alpha= | 2.5 | deg
Re: | 18000000 |  |  | Cd Min: | 0.05804 | at alpha= | 20 | deg
Mach: | 0 |  |  | Cl=0 at alpha= | -4.0671 | deg
|  |  |  | @ Cl=0.1, Cd= | 0.005085
|  |  |  | @ Cl=0.4, Cd= | 0.0046154
|  |  |  | @ Cl=0.6, Cd= | 0.0042216
alpha (deg) | Cl | Cd | Cm | Cl/Cd
-20 | -1.4293 | 0.04406 | -0.0865 | -32.4399
-19.5 | -1.4746 | 0.0312 | -0.0978 | -47.2628
-19 | -1.4789 | 0.02693 | -0.098 | -54.9165
-18.5 | -1.4711 | 0.02444 | -0.0949 | -60.1923
-18 | -1.4453 | 0.0226 | -0.0928 | -63.9513
-17.5 | -1.4104 | 0.02106 | -0.0914 | -66.9706
-17 | -1.3725 | 0.01958 | -0.0902 | -70.097
-16.5 | -1.331 | 0.0183 | -0.0892 | -72.7322
-16 | -1.2872 | 0.01711 | -0.0884 | -75.2309
-15.5 | -1.2413 | 0.01604 | -0.0877 | -77.3878
-15 | -1.1942 | 0.01503 | -0.0871 | -79.4544
-14.5 | -1.1455 | 0.01412 | -0.0866 | -81.1261
-14 | -1.096 | 0.01326 | -0.0862 | -82.6546
-13.5 | -1.0453 | 0.01248 | -0.0859 | -83.758
-13 | -0.9939 | 0.01173 | -0.0856 | -84.7315
-12.5 | -0.9418 | 0.01105 | -0.0854 | -85.2308
-12 | -0.8888 | 0.01043 | -0.0852 | -85.2157
-11.5 | -0.8354 | 0.00987 | -0.0851 | -84.6403
-10 | -0.6722 | 0.00837 | -0.0851 | -80.3106
-9.5 | -0.6175 | 0.00786 | -0.0851 | -78.5623
-9 | -0.5628 | 0.00735 | -0.0851 | -76.5714
-8.5 | -0.5066 | 0.00708 | -0.0853 | -71.5537
-8 | -0.4499 | 0.00683 | -0.0856 | -65.8712
-7.5 | -0.3932 | 0.00662 | -0.0859 | -59.3958
-7 | -0.3363 | 0.00639 | -0.0862 | -52.6291
-6.5 | -0.2791 | 0.00619 | -0.0866 | -45.0889
-6 | -0.2219 | 0.00602 | -0.087 | -36.8605
-5.5 | -0.1646 | 0.00583 | -0.0874 | -28.2333
-5 | -0.107 | 0.00564 | -0.0879 | -18.9716
-4.5 | -0.0497 | 0.00545 | -0.0883 | -9.1193
-4 | 0.0077 | 0.00528 | -0.0887 | 1.4583
-3.5 | 0.0657 | 0.00515 | -0.0893 | 12.7573
-3 | 0.1237 | 0.00504 | -0.0898 | 24.5437
-2.5 | 0.1813 | 0.00493 | -0.0903 | 36.7748
-2 | 0.2392 | 0.00483 | -0.0909 | 49.5238
-1.5 | 0.2972 | 0.00473 | -0.0915 | 62.833
-1 | 0.3549 | 0.00467 | -0.0921 | 75.9957
-0.5 | 0.4127 | 0.0046 | -0.0927 | 89.7174
0 | 0.4697 | 0.00454 | -0.0932 | 103.4581
0.5 | 0.5265 | 0.00438 | -0.0936 | 120.2055
1 | 0.5833 | 0.00427 | -0.0941 | 136.6042
1.5 | 0.6385 | 0.00411 | -0.0944 | 155.3528
2 | 0.6938 | 0.00407 | -0.0947 | 170.4668
2.5 | 0.749 | 0.00423 | -0.095 | 177.0686
3 | 0.798 | 0.00493 | -0.0942 | 161.8661
3.5 | 0.8512 | 0.00504 | -0.0943 | 168.8889
4 | 0.9024 | 0.00526 | -0.0939 | 171.5589
4.5 | 0.9506 | 0.00572 | -0.093 | 166.1888
5 | 1 | 0.00615 | -0.0923 | 162.6016
5.5 | 1.05 | 0.00654 | -0.0916 | 160.5505
6 | 1.103 | 0.00696 | -0.0917 | 158.477
6.5 | 1.1607 | 0.00739 | -0.0929 | 157.0636
7 | 1.2143 | 0.00782 | -0.0932 | 155.2813
7.5 | 1.2636 | 0.00828 | -0.0926 | 152.6087
8 | 1.3125 | 0.00876 | -0.092 | 149.8288
8.5 | 1.3614 | 0.00922 | -0.0915 | 147.6573
9 | 1.4098 | 0.00968 | -0.0909 | 145.6405
9.5 | 1.4578 | 0.01013 | -0.0902 | 143.9092
10 | 1.5043 | 0.01062 | -0.0894 | 141.6478
10.5 | 1.5472 | 0.01121 | -0.088 | 138.0196
11 | 1.5856 | 0.01178 | -0.0857 | 134.601
11.5 | 1.6207 | 0.01252 | -0.083 | 129.4489
12 | 1.6535 | 0.01346 | -0.0804 | 122.8455
12.5 | 1.685 | 0.01459 | -0.0779 | 115.4901
13 | 1.7145 | 0.01595 | -0.0755 | 107.4922
13.5 | 1.7414 | 0.01761 | -0.0731 | 98.887
14 | 1.7687 | 0.01933 | -0.071 | 91.5003
14.5 | 1.7935 | 0.02131 | -0.0689 | 84.1624
15 | 1.8144 | 0.02364 | -0.0667 | 76.7513
15.5 | 1.8346 | 0.02603 | -0.0645 | 70.4802
16 | 1.8536 | 0.02858 | -0.0625 | 64.8565
16.5 | 1.8713 | 0.03127 | -0.0606 | 59.8433
17 | 1.8876 | 0.03419 | -0.0587 | 55.2091
17.5 | 1.9008 | 0.03747 | -0.0569 | 50.7286
18 | 1.91 | 0.04121 | -0.0551 | 46.348
18.5 | 1.9192 | 0.04505 | -0.0536 | 42.6016
19 | 1.9269 | 0.04908 | -0.0521 | 39.2604
19.5 | 1.9325 | 0.05346 | -0.0509 | 36.1485
20 | 1.9365 | 0.05804 | -0.0498 | 33.3649

## 139. Re 18M Mach 0.10 (1)
BIGFOIL.COM POLAR EXPORT
GA 37A613
GA 37A613 |  |  |  | Cl Max: | 1.634 | at alpha= | 11.5 | deg
JavaFoil+Calcfoil stall+Eppler ext transition |  |  |  | L/D Max: | 134.851 | at alpha= | 4 | deg
Re: | 18000000 |  |  | Cd Min: | 0.00553 | at alpha= | 0.5 | deg
Mach: | 0.1 |  |  | Cl=0 at alpha= | -4.0862 | deg
|  |  |  | @ Cl=0.1, Cd= | 0.00596
|  |  |  | @ Cl=0.4, Cd= | 0.0057372
|  |  |  | @ Cl=0.6, Cd= | 0.0055992
alpha (deg) | Cl | Cd | Cm | Cl/Cd
-15.5 | -0.376 | 0.09714 | -0.036 | -3.87
-15 | -0.388 | 0.09164 | -0.037 | -4.233
-14.5 | -0.399 | 0.08571 | -0.038 | -4.661
-14 | -0.408 | 0.08278 | -0.038 | -4.928
-13.5 | -0.416 | 0.07831 | -0.039 | -5.314
-13 | -0.423 | 0.074 | -0.04 | -5.714
-12.5 | -0.428 | 0.06838 | -0.042 | -6.263
-12 | -0.433 | 0.06084 | -0.045 | -7.115
-11.5 | -0.433 | 0.05605 | -0.046 | -7.726
-11 | -0.466 | 0.02409 | -0.061 | -19.362
-10.5 | -0.502 | 0.00916 | -0.069 | -54.82
-10 | -0.488 | 0.00861 | -0.07 | -56.736
-9.5 | -0.47 | 0.00824 | -0.071 | -56.981
-9 | -0.446 | 0.00785 | -0.072 | -56.855
-8.5 | -0.418 | 0.00763 | -0.073 | -54.768
-8 | -0.385 | 0.00742 | -0.074 | -51.874
-7.5 | -0.348 | 0.00707 | -0.075 | -49.152
-7 | -0.306 | 0.00694 | -0.076 | -44.052
-6.5 | -0.26 | 0.00671 | -0.077 | -38.798
-6 | -0.211 | 0.00669 | -0.078 | -31.573
-5.5 | -0.159 | 0.00639 | -0.079 | -24.932
-5 | -0.105 | 0.00642 | -0.08 | -16.312
-4.5 | -0.048 | 0.00623 | -0.081 | -7.702
-4 | 0.01 | 0.00607 | -0.082 | 1.688
-3.5 | 0.07 | 0.00601 | -0.083 | 11.605
-3 | 0.13 | 0.00591 | -0.084 | 22.016
-2.5 | 0.191 | 0.00606 | -0.085 | 31.491
-2 | 0.252 | 0.00584 | -0.086 | 43.182
-1.5 | 0.313 | 0.00574 | -0.087 | 54.538
-1 | 0.375 | 0.00577 | -0.088 | 65.03
-0.5 | 0.436 | 0.00569 | -0.088 | 76.632
0 | 0.5 | 0.00563 | -0.089 | 88.827
0.5 | 0.561 | 0.00553 | -0.09 | 101.573
1 | 0.623 | 0.00564 | -0.091 | 110.421
1.5 | 0.684 | 0.00585 | -0.092 | 116.867
2 | 0.745 | 0.00633 | -0.093 | 117.717
2.5 | 0.806 | 0.00662 | -0.094 | 121.792
3 | 0.867 | 0.00689 | -0.095 | 125.839
3.5 | 0.929 | 0.00693 | -0.096 | 134.037
4 | 0.99 | 0.00734 | -0.097 | 134.851
4.5 | 1.046 | 0.00783 | -0.098 | 133.572
5 | 1.105 | 0.00832 | -0.099 | 132.848
5.5 | 1.162 | 0.00884 | -0.1 | 131.537
6 | 1.219 | 0.00959 | -0.101 | 127.109
6.5 | 1.274 | 0.00979 | -0.102 | 130.101
7 | 1.328 | 0.01054 | -0.103 | 126.002
7.5 | 1.379 | 0.01129 | -0.104 | 122.117
8 | 1.427 | 0.01172 | -0.105 | 121.728
8.5 | 1.472 | 0.01142 | -0.106 | 128.876
9 | 1.514 | 0.01175 | -0.107 | 128.832
9.5 | 1.553 | 0.01212 | -0.107 | 128.093
10 | 1.587 | 0.01268 | -0.108 | 125.222
10.5 | 1.612 | 0.01326 | -0.109 | 121.532
11 | 1.627 | 0.01392 | -0.11 | 116.849
11.5 | 1.634 | 0.01463 | -0.111 | 111.74
12 | 1.634 | 0.0153 | -0.112 | 106.817
12.5 | 1.626 | 0.0161 | -0.113 | 100.991
13 | 1.577 | 0.01842 | -0.111 | 85.576
13.5 | 1.549 | 0.01968 | -0.112 | 78.7
14 | 1.515 | 0.02103 | -0.112 | 72.034
14.5 | 1.475 | 0.02261 | -0.113 | 65.24
15 | 1.428 | 0.02479 | -0.113 | 57.596
15.5 | 1.378 | 0.02675 | -0.113 | 51.533
16 | 1.326 | 0.02887 | -0.113 | 45.917
16.5 | 1.27 | 0.03157 | -0.113 | 40.213

## 140. Re 18M Mach 0.10 (2)
BIGFOIL.COM POLAR EXPORT
GA 37A613
GA 37A613 |  |  |  | Cl Max: | 1.9247 | at alpha= | 19.5 | deg
XFOIL ncrit=9 |  |  |  | L/D Max: | 178.203 | at alpha= | 2.5 | deg
Re: | 18000000 |  |  | Cd Min: | 0.05671 | at alpha= | 19.5 | deg
Mach: | 0.1 |  |  | Cl=0 at alpha= | -4.0665 | deg
|  |  |  | @ Cl=0.1, Cd= | 0.0050918
|  |  |  | @ Cl=0.4, Cd= | 0.0046184
|  |  |  | @ Cl=0.6, Cd= | 0.0042302
alpha (deg) | Cl | Cd | Cm | Cl/Cd
-18 | -1.3621 | 0.03099 | -0.1016 | -43.9529
-17.5 | -1.3668 | 0.02697 | -0.1 | -50.6785
-17 | -1.3517 | 0.02433 | -0.0971 | -55.5569
-16.5 | -1.3211 | 0.02212 | -0.0954 | -59.7242
-16 | -1.2841 | 0.02023 | -0.094 | -63.475
-15.5 | -1.2426 | 0.01862 | -0.0927 | -66.7347
-15 | -1.1986 | 0.01714 | -0.0916 | -69.93
-14.5 | -1.1517 | 0.01586 | -0.0907 | -72.6166
-14 | -1.1035 | 0.01467 | -0.0899 | -75.2215
-13.5 | -1.0535 | 0.01364 | -0.0892 | -77.2361
-13 | -1.0025 | 0.01266 | -0.0886 | -79.1864
-12.5 | -0.9505 | 0.0118 | -0.088 | -80.5508
-12 | -0.8973 | 0.01103 | -0.0876 | -81.3509
-11.5 | -0.8435 | 0.01034 | -0.0873 | -81.5764
-11 | -0.789 | 0.00971 | -0.087 | -81.2564
-10.5 | -0.734 | 0.00915 | -0.0869 | -80.2186
-9.5 | -0.6233 | 0.00808 | -0.0866 | -77.1411
-9 | -0.5682 | 0.00747 | -0.0864 | -76.0643
-8.5 | -0.5116 | 0.00715 | -0.0864 | -71.5524
-8 | -0.4543 | 0.00688 | -0.0866 | -66.032
-7.5 | -0.3969 | 0.00666 | -0.0868 | -59.5946
-7 | -0.3394 | 0.00643 | -0.0871 | -52.7838
-6.5 | -0.2816 | 0.00622 | -0.0874 | -45.2733
-6 | -0.2239 | 0.00604 | -0.0877 | -37.0695
-5.5 | -0.166 | 0.00585 | -0.0881 | -28.3761
-5 | -0.108 | 0.00567 | -0.0885 | -19.0476
-4.5 | -0.0502 | 0.00547 | -0.0889 | -9.1773
-4 | 0.0077 | 0.00529 | -0.0893 | 1.4556
-3.5 | 0.066 | 0.00515 | -0.0898 | 12.8155
-3 | 0.1244 | 0.00505 | -0.0904 | 24.6337
-2.5 | 0.1824 | 0.00494 | -0.0909 | 36.9231
-2 | 0.2407 | 0.00483 | -0.0914 | 49.8344
-1.5 | 0.2991 | 0.00473 | -0.0921 | 63.2347
-1 | 0.3572 | 0.00467 | -0.0926 | 76.4882
-0.5 | 0.4153 | 0.0046 | -0.0932 | 90.2826
0 | 0.4726 | 0.00454 | -0.0937 | 104.0969
0.5 | 0.5298 | 0.00439 | -0.0942 | 120.6834
1 | 0.587 | 0.00427 | -0.0947 | 137.4707
1.5 | 0.6426 | 0.0041 | -0.095 | 156.7317
2 | 0.6983 | 0.00406 | -0.0953 | 171.9951
2.5 | 0.7538 | 0.00423 | -0.0955 | 178.2033
3 | 0.8031 | 0.00492 | -0.0948 | 163.2317
3.5 | 0.8566 | 0.00503 | -0.0948 | 170.2982
4 | 0.908 | 0.00525 | -0.0944 | 172.9524
4.5 | 0.9564 | 0.00574 | -0.0935 | 166.6202
5 | 1.0061 | 0.00617 | -0.0927 | 163.0632
5.5 | 1.0562 | 0.00657 | -0.092 | 160.761
6 | 1.1097 | 0.007 | -0.092 | 158.5286
6.5 | 1.1678 | 0.00744 | -0.0932 | 156.9624
7 | 1.2212 | 0.00788 | -0.0934 | 154.9746
7.5 | 1.2706 | 0.00835 | -0.0927 | 152.1677
8 | 1.32 | 0.00883 | -0.092 | 149.4904
8.5 | 1.3691 | 0.00931 | -0.0914 | 147.0569
9 | 1.4176 | 0.00979 | -0.0907 | 144.8008
9.5 | 1.4657 | 0.01024 | -0.0899 | 143.1348
10 | 1.512 | 0.01076 | -0.0889 | 140.5204
10.5 | 1.5527 | 0.01137 | -0.0868 | 136.5611
11 | 1.5907 | 0.01199 | -0.0844 | 132.6689
11.5 | 1.6252 | 0.01283 | -0.0816 | 126.6719
12 | 1.6586 | 0.01383 | -0.079 | 119.9277
12.5 | 1.6887 | 0.01515 | -0.0763 | 111.4653
13 | 1.7183 | 0.01661 | -0.074 | 103.4497
13.5 | 1.7447 | 0.01841 | -0.0715 | 94.7691
14 | 1.7722 | 0.02025 | -0.0695 | 87.516
14.5 | 1.7949 | 0.02246 | -0.0672 | 79.9154
15 | 1.8153 | 0.02492 | -0.0649 | 72.8451
15.5 | 1.8359 | 0.02736 | -0.0627 | 67.1016
16 | 1.8546 | 0.03005 | -0.0606 | 61.7171
16.5 | 1.8708 | 0.033 | -0.0586 | 56.6909
17 | 1.8855 | 0.03619 | -0.0566 | 52.1
17.5 | 1.8975 | 0.03968 | -0.0547 | 47.8201
18 | 1.9056 | 0.0437 | -0.053 | 43.6064
18.5 | 1.9134 | 0.04778 | -0.0514 | 40.046
19 | 1.9204 | 0.05208 | -0.05 | 36.874
19.5 | 1.9247 | 0.05671 | -0.0488 | 33.9393

## 141. Re 18M Mach 0.25 (1)
BIGFOIL.COM POLAR EXPORT
GA 37A613
GA 37A613 |  |  |  | Cl Max: | 1.614 | at alpha= | 10.5 | deg
JavaFoil+Calcfoil stall+Eppler ext transition |  |  |  | L/D Max: | 136.062 | at alpha= | 4 | deg
Re: | 18000000 |  |  | Cd Min: | 0.00558 | at alpha= | 0.5 | deg
Mach: | 0.25 |  |  | Cl=0 at alpha= | -4.0847 | deg
|  |  |  | @ Cl=0.1, Cd= | 0.0060719
|  |  |  | @ Cl=0.4, Cd= | 0.005771
|  |  |  | @ Cl=0.6, Cd= | 0.0056165
alpha (deg) | Cl | Cd | Cm | Cl/Cd
-14.5 | -0.061 | 0.09266 | -0.037 | -0.663
-14 | -0.094 | 0.08723 | -0.037 | -1.076
-13.5 | -0.163 | 0.08315 | -0.038 | -1.955
-13 | -0.205 | 0.07886 | -0.039 | -2.603
-12.5 | -0.241 | 0.07385 | -0.04 | -3.258
-12 | -0.27 | 0.06961 | -0.041 | -3.885
-11.5 | -0.295 | 0.06609 | -0.041 | -4.463
-11 | -0.314 | 0.06225 | -0.042 | -5.047
-10.5 | -0.33 | 0.05539 | -0.046 | -5.963
-10 | -0.345 | 0.04419 | -0.053 | -7.81
-9.5 | -0.408 | 0.00906 | -0.073 | -45.064
-9 | -0.402 | 0.00835 | -0.074 | -48.136
-8.5 | -0.388 | 0.00747 | -0.075 | -51.892
-8 | -0.366 | 0.00707 | -0.076 | -51.734
-7.5 | -0.336 | 0.00699 | -0.077 | -48.141
-7 | -0.301 | 0.00707 | -0.078 | -42.507
-6.5 | -0.259 | 0.00687 | -0.079 | -37.665
-6 | -0.212 | 0.00669 | -0.08 | -31.708
-5.5 | -0.161 | 0.00667 | -0.081 | -24.129
-5 | -0.106 | 0.00628 | -0.082 | -16.921
-4.5 | -0.049 | 0.00641 | -0.083 | -7.633
-4 | 0.01 | 0.00634 | -0.084 | 1.652
-3.5 | 0.071 | 0.0061 | -0.085 | 11.706
-3 | 0.133 | 0.00604 | -0.086 | 22.096
-2.5 | 0.196 | 0.00597 | -0.087 | 32.847
-2 | 0.259 | 0.00586 | -0.088 | 44.201
-1.5 | 0.322 | 0.00585 | -0.089 | 54.995
-1 | 0.385 | 0.00579 | -0.09 | 66.529
-0.5 | 0.448 | 0.00571 | -0.091 | 78.486
0 | 0.514 | 0.00562 | -0.092 | 91.516
0.5 | 0.577 | 0.00558 | -0.093 | 103.341
1 | 0.64 | 0.00568 | -0.094 | 112.612
1.5 | 0.703 | 0.00595 | -0.095 | 118.149
2 | 0.766 | 0.00647 | -0.096 | 118.394
2.5 | 0.828 | 0.00674 | -0.097 | 122.923
3 | 0.891 | 0.00703 | -0.098 | 126.773
3.5 | 0.954 | 0.00711 | -0.099 | 134.148
4 | 1.017 | 0.00747 | -0.1 | 136.062
4.5 | 1.074 | 0.00804 | -0.101 | 133.547
5 | 1.135 | 0.0086 | -0.102 | 131.964
5.5 | 1.193 | 0.00923 | -0.103 | 129.278
6 | 1.251 | 0.00996 | -0.104 | 125.539
6.5 | 1.306 | 0.01064 | -0.105 | 122.763
7 | 1.36 | 0.01133 | -0.106 | 120.054
7.5 | 1.411 | 0.01142 | -0.107 | 123.51
8 | 1.458 | 0.01231 | -0.108 | 118.42
8.5 | 1.501 | 0.01193 | -0.109 | 125.786
9 | 1.539 | 0.01252 | -0.11 | 122.896
9.5 | 1.573 | 0.01288 | -0.11 | 122.13
10 | 1.601 | 0.01355 | -0.111 | 118.18
10.5 | 1.614 | 0.01426 | -0.112 | 113.172
11 | 1.613 | 0.01502 | -0.113 | 107.417
11.5 | 1.6 | 0.01582 | -0.114 | 101.123
12 | 1.541 | 0.01801 | -0.113 | 85.569
12.5 | 1.498 | 0.01947 | -0.113 | 76.914
13 | 1.44 | 0.02137 | -0.113 | 67.386
13.5 | 1.37 | 0.02342 | -0.114 | 58.514
14 | 1.289 | 0.02578 | -0.114 | 49.978
14.5 | 1.198 | 0.02828 | -0.114 | 42.353
15 | 1.096 | 0.03207 | -0.114 | 34.165
15.5 | 0.983 | 0.03829 | -0.112 | 25.667

## 142. Re 18M Mach 0.25 (2)
BIGFOIL.COM POLAR EXPORT
GA 37A613
GA 37A613 |  |  |  | Cl Max: | 1.8887 | at alpha= | 19 | deg
XFOIL ncrit=9 |  |  |  | L/D Max: | 187.29 | at alpha= | 2.5 | deg
Re: | 18000000 |  |  | Cd Min: | 0.17808 | at alpha= | -16 | deg
Mach: | 0.25 |  |  | Cl=0 at alpha= | -4.0595 | deg
|  |  |  | @ Cl=0.1, Cd= | 0.005134
|  |  |  | @ Cl=0.4, Cd= | 0.0046497
|  |  |  | @ Cl=0.6, Cd= | 0.0042952
alpha (deg) | Cl | Cd | Cm | Cl/Cd
-16 | -0.4536 | 0.17808 | -0.0103 | -2.5472
-15.5 | -0.4365 | 0.17183 | -0.0138 | -2.5403
-15 | -0.42 | 0.16555 | -0.0172 | -2.537
-14.5 | -0.4359 | 0.14916 | -0.023 | -2.9224
-14 | -0.4232 | 0.14238 | -0.0263 | -2.9723
-13.5 | -0.4108 | 0.1357 | -0.0294 | -3.0273
-13 | -0.3983 | 0.12907 | -0.0326 | -3.0859
-12 | -0.4504 | 0.09948 | -0.0465 | -4.5275
-11 | -0.7841 | 0.01972 | -0.1012 | -39.7617
-10.5 | -0.7612 | 0.01335 | -0.0986 | -57.0187
-10 | -0.7121 | 0.01094 | -0.0968 | -65.0914
-9.5 | -0.6559 | 0.00962 | -0.0954 | -68.1809
-9 | -0.5982 | 0.00861 | -0.0943 | -69.4774
-8.5 | -0.5388 | 0.00789 | -0.0934 | -68.289
-8 | -0.4787 | 0.00735 | -0.0928 | -65.1293
-7.5 | -0.4181 | 0.00698 | -0.0923 | -59.8997
-7 | -0.3571 | 0.00666 | -0.0921 | -53.6186
-6.5 | -0.2961 | 0.00642 | -0.092 | -46.1215
-6 | -0.2352 | 0.0062 | -0.092 | -37.9355
-5.5 | -0.1743 | 0.00597 | -0.092 | -29.196
-5 | -0.1136 | 0.00577 | -0.0922 | -19.688
-4.5 | -0.0533 | 0.00557 | -0.0924 | -9.5691
-4 | 0.0072 | 0.00536 | -0.0926 | 1.3433
-3.5 | 0.0678 | 0.00519 | -0.093 | 13.0636
-2.5 | 0.1886 | 0.00498 | -0.0939 | 37.8715
-2 | 0.2492 | 0.00486 | -0.0944 | 51.2757
-1.5 | 0.3096 | 0.00475 | -0.095 | 65.1789
-1 | 0.3697 | 0.00469 | -0.0955 | 78.8273
-0.5 | 0.4299 | 0.00461 | -0.0961 | 93.2538
0 | 0.4892 | 0.00455 | -0.0966 | 107.5165
0.5 | 0.5483 | 0.0044 | -0.0971 | 124.6136
1 | 0.6075 | 0.00428 | -0.0976 | 141.9393
1.5 | 0.6651 | 0.0041 | -0.098 | 162.2195
2 | 0.723 | 0.00404 | -0.0983 | 178.9604
2.5 | 0.781 | 0.00417 | -0.0987 | 187.2902
3 | 0.8326 | 0.0048 | -0.0979 | 173.4583
3.5 | 0.886 | 0.00507 | -0.0975 | 174.7535
4 | 0.9393 | 0.00526 | -0.097 | 178.5741
4.5 | 0.9892 | 0.00576 | -0.0959 | 171.7361
5 | 1.0397 | 0.0063 | -0.0949 | 165.0317
5.5 | 1.0904 | 0.00676 | -0.0937 | 161.3018
6 | 1.1467 | 0.00723 | -0.0938 | 158.603
6.5 | 1.2069 | 0.00774 | -0.0948 | 155.9302
7 | 1.2584 | 0.00824 | -0.0938 | 152.7184
7.5 | 1.3094 | 0.00875 | -0.0928 | 149.6457
8 | 1.3599 | 0.00929 | -0.0916 | 146.3832
8.5 | 1.4096 | 0.00983 | -0.0903 | 143.3978
9 | 1.4581 | 0.01039 | -0.0888 | 140.3369
9.5 | 1.5027 | 0.01094 | -0.0865 | 137.3583
10 | 1.5413 | 0.01169 | -0.0834 | 131.8477
10.5 | 1.5799 | 0.01255 | -0.0805 | 125.8884
11 | 1.6171 | 0.01361 | -0.0777 | 118.817
11.5 | 1.6508 | 0.01501 | -0.0749 | 109.98
12 | 1.6811 | 0.01678 | -0.072 | 100.1847
12.5 | 1.7096 | 0.0188 | -0.0692 | 90.9362
13 | 1.7373 | 0.021 | -0.0666 | 82.7286
13.5 | 1.761 | 0.02351 | -0.0638 | 74.9043
14 | 1.7822 | 0.02622 | -0.061 | 67.971
14.5 | 1.8025 | 0.0291 | -0.0583 | 61.9416
15 | 1.8218 | 0.03212 | -0.0556 | 56.7186
15.5 | 1.8386 | 0.03549 | -0.0531 | 51.8061
16 | 1.852 | 0.03925 | -0.0507 | 47.1847
16.5 | 1.864 | 0.04325 | -0.0484 | 43.0983
17 | 1.8737 | 0.04754 | -0.0463 | 39.4131
17.5 | 1.8791 | 0.05241 | -0.0444 | 35.8538
18 | 1.8824 | 0.05758 | -0.0426 | 32.6919
18.5 | 1.8861 | 0.06282 | -0.0412 | 30.0239
19 | 1.8887 | 0.06833 | -0.0401 | 27.6409
19.5 | 1.8842 | 0.07468 | -0.0393 | 25.2303
20 | 1.879 | 0.08134 | -0.0389 | 23.1006

## 143. Re 18M Mach 0.50 (1)
BIGFOIL.COM POLAR EXPORT
GA 37A613
GA 37A613 |  |  |  | Cl Max: | 1.542 | at alpha= | 8 | deg
JavaFoil+Calcfoil stall+Eppler ext transition |  |  |  | L/D Max: | 134.653 | at alpha= | 3.5 | deg
Re: | 18000000 |  |  | Cd Min: | 0.00585 | at alpha= | 0.5 | deg
Mach: | 0.5 |  |  | Cl=0 at alpha= | -4.0902 | deg
|  |  |  | @ Cl=0.1, Cd= | 0.0064288
|  |  |  | @ Cl=0.4, Cd= | 0.0060072
|  |  |  | @ Cl=0.6, Cd= | 0.0058693
alpha (deg) | Cl | Cd | Cm | Cl/Cd
-20 | -0.88 | 0.18493 | -0.037 | -4.756
-19.5 | -0.853 | 0.17527 | -0.037 | -4.866
-19 | -0.827 | 0.15055 | -0.038 | -5.495
-18.5 | -0.801 | 0.13913 | -0.039 | -5.755
-18 | -0.774 | 0.13403 | -0.039 | -5.772
-17.5 | -0.746 | 0.13053 | -0.04 | -5.718
-17 | -0.718 | 0.12635 | -0.039 | -5.686
-16.5 | -0.689 | 0.12734 | -0.038 | -5.415
-16 | -0.664 | 0.11126 | -0.04 | -5.966
-15.5 | -0.635 | 0.10757 | -0.04 | -5.908
-15 | -0.607 | 0.10432 | -0.039 | -5.823
-14.5 | -0.58 | 0.10067 | -0.04 | -5.762
-14 | -0.553 | 0.09572 | -0.04 | -5.773
-13.5 | -0.525 | 0.09158 | -0.04 | -5.735
-13 | -0.498 | 0.08977 | -0.041 | -5.546
-12.5 | -0.47 | 0.08411 | -0.042 | -5.593
-12 | -0.443 | 0.07758 | -0.042 | -5.71
-11.5 | -0.417 | 0.06971 | -0.045 | -5.979
-11 | -0.39 | 0.06362 | -0.047 | -6.131
-10.5 | -0.364 | 0.05692 | -0.051 | -6.402
-10 | -0.344 | 0.04542 | -0.058 | -7.565
-9.5 | -0.368 | 0.01024 | -0.081 | -35.916
-9 | -0.276 | 0.05633 | -0.043 | -4.892
-8.5 | -0.247 | 0.05357 | -0.043 | -4.618
-8 | -0.221 | 0.04646 | -0.049 | -4.758
-7.5 | -0.235 | 0.00815 | -0.086 | -28.862
-7 | -0.201 | 0.00797 | -0.087 | -25.229
-6.5 | -0.167 | 0.00772 | -0.088 | -21.606
-6 | -0.132 | 0.00746 | -0.089 | -17.741
-5.5 | -0.098 | 0.00707 | -0.09 | -13.824
-5 | -0.098 | 0.00706 | -0.092 | -13.841
-4.5 | -0.05 | 0.00643 | -0.093 | -7.813
-4 | 0.011 | 0.00674 | -0.094 | 1.662
-3.5 | 0.078 | 0.00655 | -0.095 | 11.908
-3 | 0.147 | 0.00617 | -0.096 | 23.868
-2.5 | 0.218 | 0.0062 | -0.097 | 35.124
-2 | 0.288 | 0.00613 | -0.098 | 47.068
-1.5 | 0.359 | 0.00603 | -0.099 | 59.53
-1 | 0.431 | 0.00599 | -0.1 | 71.872
-0.5 | 0.501 | 0.00598 | -0.102 | 83.684
0 | 0.575 | 0.00588 | -0.103 | 97.788
0.5 | 0.645 | 0.00585 | -0.104 | 110.218
1 | 0.715 | 0.00587 | -0.105 | 121.793
1.5 | 0.786 | 0.00648 | -0.106 | 121.173
2 | 0.856 | 0.00666 | -0.107 | 128.579
2.5 | 0.926 | 0.00742 | -0.108 | 124.855
3 | 0.997 | 0.00779 | -0.109 | 127.898
3.5 | 1.067 | 0.00792 | -0.111 | 134.653
4 | 1.137 | 0.00845 | -0.112 | 134.56
4.5 | 1.198 | 0.00917 | -0.113 | 130.727
5 | 1.264 | 0.01015 | -0.114 | 124.588
5.5 | 1.327 | 0.01091 | -0.115 | 121.561
6 | 1.386 | 0.01157 | -0.116 | 119.755
6.5 | 1.441 | 0.01277 | -0.117 | 112.787
7 | 1.489 | 0.01404 | -0.118 | 106.012
7.5 | 1.525 | 0.01431 | -0.119 | 106.568
8 | 1.542 | 0.01481 | -0.12 | 104.145
8.5 | 1.499 | 0.01678 | -0.119 | 89.33
9 | 1.419 | 0.01842 | -0.119 | 77.025
9.5 | 0.92 | 0.02031 | -0.12 | 45.302
10 | 0.951 | 0.02162 | -0.12 | 43.959
10.5 | 0.982 | 0.02251 | -0.121 | 43.603
11 | 1.009 | 0.02535 | -0.121 | 39.787
11.5 | 1.034 | 0.02815 | -0.121 | 36.725
12 | 1.061 | 0.03119 | -0.121 | 34.011
12.5 | 1.087 | 0.03489 | -0.121 | 31.143
13 | 1.107 | 0.04052 | -0.121 | 27.321

## 144. Re 18M Mach 0.50 (2)
BIGFOIL.COM POLAR EXPORT
GA 37A613
GA 37A613 |  |  |  | Cl Max: | 1.7072 | at alpha= | 11.5 | deg
XFOIL ncrit=9 |  |  |  | L/D Max: | 225.744 | at alpha= | 3 | deg
Re: | 18000000 |  |  | Cd Min: | 0.25733 | at alpha= | -20 | deg
Mach: | 0.5 |  |  | Cl=0 at alpha= | -4.0206 | deg
|  |  |  | @ Cl=0.1, Cd= | 0.005417
|  |  |  | @ Cl=0.4, Cd= | 0.0048317
|  |  |  | @ Cl=0.6, Cd= | 0.0045425
alpha (deg) | Cl | Cd | Cm | Cl/Cd
-20 | -0.6118 | 0.25733 | 0.0253 | -2.3775
-19.5 | -0.5891 | 0.24897 | 0.0201 | -2.3661
-19 | -0.5669 | 0.24033 | 0.0149 | -2.3588
-18.5 | -0.5454 | 0.23134 | 0.0098 | -2.3576
-18 | -0.523 | 0.22372 | 0.0049 | -2.3377
-17.5 | -0.4998 | 0.21674 | 0.0003 | -2.306
-17 | -0.4773 | 0.20962 | -0.0042 | -2.277
-16.5 | -0.4552 | 0.2022 | -0.0087 | -2.2512
-16 | -0.4341 | 0.19433 | -0.0131 | -2.2338
-15.5 | -0.4141 | 0.18622 | -0.0175 | -2.2237
-15 | -0.3957 | 0.17787 | -0.0217 | -2.2247
-14 | -0.3598 | 0.16205 | -0.0297 | -2.2203
-13.5 | -0.3397 | 0.1553 | -0.0333 | -2.1874
-13 | -0.3207 | 0.14853 | -0.0368 | -2.1592
-12.5 | -0.3029 | 0.14137 | -0.0403 | -2.1426
-12 | -0.2878 | 0.13386 | -0.0437 | -2.15
-11.5 | -0.2755 | 0.12578 | -0.0473 | -2.1903
-11 | -0.2651 | 0.11763 | -0.0508 | -2.2537
-10.5 | -0.2567 | 0.10921 | -0.0546 | -2.3505
-10 | -0.2488 | 0.10096 | -0.0585 | -2.4643
-9.5 | -0.2355 | 0.09406 | -0.062 | -2.5037
-9 | -0.2222 | 0.08723 | -0.0656 | -2.5473
-8.5 | -0.2212 | 0.07831 | -0.0708 | -2.8247
-8 | -0.2141 | 0.07057 | -0.0759 | -3.0339
-7.5 | -0.2092 | 0.06238 | -0.0824 | -3.3536
-7 | -0.2049 | 0.05192 | -0.0971 | -3.9465
-6.5 | -0.1893 | 0.03997 | -0.1107 | -4.7361
-6 | -0.1716 | 0.02912 | -0.1162 | -5.8929
-5.5 | -0.1523 | 0.01816 | -0.1164 | -8.3866
-5 | -0.1325 | 0.00809 | -0.1122 | -16.3782
-4.5 | -0.0674 | 0.00643 | -0.1098 | -10.4821
-4 | 0.0029 | 0.00581 | -0.1084 | 0.49914
-3.5 | 0.0742 | 0.0055 | -0.1077 | 13.4909
-3 | 0.1457 | 0.00527 | -0.1075 | 27.6471
-2.5 | 0.2167 | 0.00512 | -0.1075 | 42.3242
-2 | 0.2868 | 0.005 | -0.1077 | 57.36
-1.5 | 0.3566 | 0.0049 | -0.1081 | 72.7755
-1 | 0.4265 | 0.00479 | -0.1086 | 89.0397
-0.5 | 0.496 | 0.00471 | -0.1092 | 105.3079
0 | 0.5647 | 0.00463 | -0.1098 | 121.9654
0.5 | 0.6333 | 0.00446 | -0.1104 | 141.9955
1 | 0.7007 | 0.00436 | -0.1109 | 160.711
2 | 0.8351 | 0.00406 | -0.1117 | 205.6897
2.5 | 0.9032 | 0.00417 | -0.1121 | 216.5947
3 | 0.9707 | 0.0043 | -0.1123 | 225.7442
3.5 | 1.0223 | 0.0051 | -0.1098 | 200.451
4 | 1.0824 | 0.00536 | -0.1085 | 201.9403
4.5 | 1.139 | 0.00597 | -0.1065 | 190.7873
5 | 1.1872 | 0.00698 | -0.103 | 170.086
5.5 | 1.2406 | 0.00785 | -0.1002 | 158.0382
6 | 1.297 | 0.00869 | -0.0978 | 149.252
6.5 | 1.345 | 0.00945 | -0.0936 | 142.328
7 | 1.3863 | 0.01061 | -0.0888 | 130.6598
7.5 | 1.4281 | 0.0121 | -0.0846 | 118.0248
8 | 1.4735 | 0.01375 | -0.0813 | 107.1636
8.5 | 1.5183 | 0.01569 | -0.0781 | 96.7686
9 | 1.5608 | 0.01789 | -0.0748 | 87.2443
9.5 | 1.601 | 0.02028 | -0.0711 | 78.9448
10 | 1.6353 | 0.02305 | -0.067 | 70.9458
10.5 | 1.6677 | 0.02598 | -0.0625 | 64.1917
11 | 1.6933 | 0.02942 | -0.0576 | 57.5561
11.5 | 1.7072 | 0.03384 | -0.0521 | 50.4492
13.5 | 1.5784 | 0.06723 | -0.0325 | 23.4776
14 | 1.5398 | 0.07741 | -0.031 | 19.8915
14.5 | 1.4994 | 0.08857 | -0.0312 | 16.929
15 | 1.4596 | 0.10048 | -0.0332 | 14.5263

## 145. Re 20M Mach 0.00 (1)
BIGFOIL.COM POLAR EXPORT
GA 37A613
GA 37A613 |  |  |  | Cl Max: | 1.64 | at alpha= | 12 | deg
JavaFoil+Calcfoil stall+Eppler ext transition |  |  |  | L/D Max: | 135.038 | at alpha= | 4 | deg
Re: | 20000000 |  |  | Cd Min: | 0.00556 | at alpha= | 0 | deg
Mach: | 0 |  |  | Cl=0 at alpha= | -4.0862 | deg
|  |  |  | @ Cl=0.1, Cd= | 0.0059032
|  |  |  | @ Cl=0.4, Cd= | 0.0057412
|  |  |  | @ Cl=0.6, Cd= | 0.005943
alpha (deg) | Cl | Cd | Cm | Cl/Cd
-16 | -0.403 | 0.09981 | -0.036 | -4.038
-15.5 | -0.413 | 0.09468 | -0.037 | -4.363
-15 | -0.422 | 0.09002 | -0.038 | -4.693
-14.5 | -0.431 | 0.08496 | -0.038 | -5.07
-14 | -0.438 | 0.08034 | -0.039 | -5.449
-13.5 | -0.444 | 0.0756 | -0.04 | -5.868
-13 | -0.448 | 0.07114 | -0.041 | -6.291
-12.5 | -0.453 | 0.06239 | -0.045 | -7.263
-12 | -0.459 | 0.05116 | -0.049 | -8.98
-11.5 | -0.467 | 0.03947 | -0.054 | -11.819
-11 | -0.524 | 0.0096 | -0.068 | -54.613
-10.5 | -0.514 | 0.00879 | -0.069 | -58.499
-10 | -0.498 | 0.00838 | -0.07 | -59.381
-9.5 | -0.477 | 0.00803 | -0.071 | -59.365
-9 | -0.451 | 0.00727 | -0.072 | -62.051
-8.5 | -0.421 | 0.00751 | -0.073 | -56.141
-8 | -0.387 | 0.00678 | -0.074 | -57.093
-7.5 | -0.349 | 0.00693 | -0.075 | -50.328
-7 | -0.306 | 0.00678 | -0.076 | -45.167
-6.5 | -0.26 | 0.00664 | -0.077 | -39.21
-6 | -0.211 | 0.00652 | -0.077 | -32.364
-5.5 | -0.159 | 0.00627 | -0.078 | -25.322
-5 | -0.104 | 0.0063 | -0.079 | -16.547
-4.5 | -0.048 | 0.0062 | -0.08 | -7.716
-4 | 0.01 | 0.00603 | -0.081 | 1.693
-3.5 | 0.069 | 0.00596 | -0.082 | 11.651
-3 | 0.129 | 0.00585 | -0.083 | 22.119
-2.5 | 0.19 | 0.00579 | -0.084 | 32.805
-2 | 0.251 | 0.00582 | -0.085 | 43.106
-1.5 | 0.312 | 0.0057 | -0.086 | 54.694
-1 | 0.373 | 0.00575 | -0.087 | 64.935
-0.5 | 0.434 | 0.00573 | -0.088 | 75.716
0 | 0.498 | 0.00556 | -0.089 | 89.547
0.5 | 0.559 | 0.00582 | -0.09 | 96.013
1 | 0.619 | 0.006 | -0.091 | 103.213
1.5 | 0.68 | 0.00627 | -0.092 | 108.436
2 | 0.741 | 0.00646 | -0.093 | 114.764
2.5 | 0.802 | 0.0066 | -0.094 | 121.545
3 | 0.863 | 0.0066 | -0.095 | 130.8
3.5 | 0.924 | 0.00699 | -0.096 | 132.137
4 | 0.985 | 0.00729 | -0.097 | 135.038
4.5 | 1.041 | 0.00783 | -0.098 | 132.889
5 | 1.099 | 0.00837 | -0.099 | 131.332
5.5 | 1.157 | 0.00871 | -0.1 | 132.769
6 | 1.213 | 0.00948 | -0.101 | 127.964
6.5 | 1.268 | 0.00969 | -0.102 | 130.808
7 | 1.322 | 0.01027 | -0.102 | 128.635
7.5 | 1.373 | 0.01069 | -0.103 | 128.449
8 | 1.421 | 0.01145 | -0.104 | 124.11
8.5 | 1.467 | 0.01126 | -0.105 | 130.211
9 | 1.509 | 0.01148 | -0.106 | 131.434
9.5 | 1.548 | 0.01194 | -0.107 | 129.725
10 | 1.584 | 0.01231 | -0.108 | 128.631
10.5 | 1.61 | 0.01288 | -0.109 | 125.033
11 | 1.627 | 0.0135 | -0.11 | 120.524
11.5 | 1.637 | 0.01466 | -0.111 | 111.689
12 | 1.64 | 0.01533 | -0.111 | 106.992
12.5 | 1.636 | 0.01554 | -0.112 | 105.266
13 | 1.625 | 0.01713 | -0.113 | 94.847
13.5 | 1.572 | 0.01884 | -0.112 | 83.408
14 | 1.543 | 0.02017 | -0.112 | 76.488
14.5 | 1.508 | 0.02162 | -0.112 | 69.747
15 | 1.469 | 0.02303 | -0.113 | 63.796
15.5 | 1.424 | 0.02528 | -0.113 | 56.347
16 | 1.378 | 0.02707 | -0.113 | 50.894
16.5 | 1.328 | 0.0294 | -0.113 | 45.179
17 | 1.276 | 0.03216 | -0.113 | 39.679

## 146. Re 20M Mach 0.00 (2)
BIGFOIL.COM POLAR EXPORT
GA 37A613
GA 37A613 |  |  |  | Cl Max: | 1.9488 | at alpha= | 20 | deg
XFOIL ncrit=9 |  |  |  | L/D Max: | 171.422 | at alpha= | 2.5 | deg
Re: | 20000000 |  |  | Cd Min: | 0.05677 | at alpha= | 20 | deg
Mach: | 0 |  |  | Cl=0 at alpha= | -4.0668 | deg
|  |  |  | @ Cl=0.1, Cd= | 0.0050066
|  |  |  | @ Cl=0.4, Cd= | 0.0045786
|  |  |  | @ Cl=0.6, Cd= | 0.0042605
alpha (deg) | Cl | Cd | Cm | Cl/Cd
-20 | -1.5279 | 0.03036 | -0.0989 | -50.3261
-19.5 | -1.5334 | 0.02635 | -0.0984 | -58.1935
-19 | -1.5246 | 0.02397 | -0.0954 | -63.6045
-18.5 | -1.4999 | 0.02226 | -0.093 | -67.381
-18 | -1.4658 | 0.02072 | -0.0915 | -70.7432
-17.5 | -1.4271 | 0.0194 | -0.0903 | -73.5619
-17 | -1.3861 | 0.01813 | -0.0892 | -76.4534
-16.5 | -1.3423 | 0.017 | -0.0884 | -78.9588
-16 | -1.2967 | 0.01597 | -0.0876 | -81.196
-15.5 | -1.2494 | 0.01502 | -0.087 | -83.1824
-15 | -1.2011 | 0.01412 | -0.0865 | -85.0637
-14.5 | -1.1515 | 0.01332 | -0.0861 | -86.4489
-14 | -1.101 | 0.01254 | -0.0857 | -87.799
-13.5 | -1.0496 | 0.01185 | -0.0854 | -88.5738
-13 | -0.9976 | 0.01118 | -0.0852 | -89.2308
-12.5 | -0.9449 | 0.01056 | -0.085 | -89.4792
-12 | -0.8916 | 0.01001 | -0.0849 | -89.0709
-11.5 | -0.8376 | 0.00949 | -0.0849 | -88.2613
-11 | -0.7834 | 0.00902 | -0.0848 | -86.8514
-10.5 | -0.7285 | 0.00856 | -0.0849 | -85.1051
-10 | -0.6736 | 0.00815 | -0.0849 | -82.6503
-9.5 | -0.6179 | 0.00778 | -0.0851 | -79.4216
-9 | -0.5636 | 0.00723 | -0.085 | -77.953
-8.5 | -0.5073 | 0.00693 | -0.0852 | -73.2035
-8 | -0.4507 | 0.00669 | -0.0855 | -67.3692
-7.5 | -0.3938 | 0.00648 | -0.0858 | -60.7716
-7 | -0.3367 | 0.00626 | -0.0862 | -53.7859
-6.5 | -0.2796 | 0.00607 | -0.0866 | -46.0626
-6 | -0.2224 | 0.0059 | -0.0869 | -37.6949
-5.5 | -0.1648 | 0.00571 | -0.0874 | -28.8616
-5 | -0.1073 | 0.00554 | -0.0878 | -19.3682
-4.5 | -0.0499 | 0.00538 | -0.0883 | -9.2751
-4 | 0.0077 | 0.00519 | -0.0887 | 1.4836
-3.5 | 0.0657 | 0.00506 | -0.0893 | 12.9842
-3 | 0.1235 | 0.00497 | -0.0898 | 24.8491
-2.5 | 0.1812 | 0.00486 | -0.0903 | 37.284
-2 | 0.2393 | 0.00475 | -0.0909 | 50.3789
-1.5 | 0.2972 | 0.00466 | -0.0915 | 63.7768
-1 | 0.3549 | 0.00461 | -0.0921 | 76.9848
-0.5 | 0.4124 | 0.00457 | -0.0926 | 90.2407
0 | 0.4698 | 0.00448 | -0.0932 | 104.8661
0.5 | 0.5265 | 0.00436 | -0.0937 | 120.7569
1 | 0.5831 | 0.0043 | -0.0941 | 135.6047
1.5 | 0.6387 | 0.00417 | -0.0945 | 153.1655
2 | 0.6935 | 0.0041 | -0.0947 | 169.1463
2.5 | 0.7474 | 0.00436 | -0.0947 | 171.422
3 | 0.7967 | 0.00507 | -0.094 | 157.14
3.5 | 0.8508 | 0.0052 | -0.0942 | 163.6154
4 | 0.9028 | 0.00542 | -0.094 | 166.5683
4.5 | 0.9515 | 0.00584 | -0.0932 | 162.9281
5 | 1.0016 | 0.0062 | -0.0927 | 161.5484
5.5 | 1.0526 | 0.00653 | -0.0922 | 161.1945
6 | 1.1029 | 0.00687 | -0.0916 | 160.5386
6.5 | 1.1579 | 0.00729 | -0.0922 | 158.834
7 | 1.2154 | 0.00771 | -0.0934 | 157.6394
7.5 | 1.265 | 0.00817 | -0.0929 | 154.8348
8 | 1.3144 | 0.00863 | -0.0924 | 152.3059
8.5 | 1.3638 | 0.00906 | -0.0919 | 150.5298
9 | 1.4124 | 0.00952 | -0.0913 | 148.3613
9.5 | 1.461 | 0.00995 | -0.0908 | 146.8342
10 | 1.5074 | 0.01044 | -0.0899 | 144.387
10.5 | 1.5518 | 0.011 | -0.0888 | 141.0727
11 | 1.5916 | 0.01154 | -0.0867 | 137.9203
11.5 | 1.6256 | 0.0123 | -0.0838 | 132.1626
12 | 1.6599 | 0.01314 | -0.0813 | 126.3242
12.5 | 1.6902 | 0.01429 | -0.0786 | 118.2785
13 | 1.7206 | 0.01557 | -0.0762 | 110.5074
13.5 | 1.7481 | 0.01715 | -0.0738 | 101.93
14 | 1.7759 | 0.01881 | -0.0717 | 94.4125
14.5 | 1.8001 | 0.02082 | -0.0695 | 86.4601
15 | 1.8226 | 0.023 | -0.0674 | 79.2435
15.5 | 1.8438 | 0.02531 | -0.0653 | 72.8487
16 | 1.8645 | 0.02769 | -0.0633 | 67.3348
16.5 | 1.8816 | 0.03041 | -0.0613 | 61.8744
17 | 1.8967 | 0.0334 | -0.0593 | 56.7874
17.5 | 1.9102 | 0.03661 | -0.0575 | 52.177
18 | 1.9202 | 0.04022 | -0.0556 | 47.7424
18.5 | 1.929 | 0.04411 | -0.054 | 43.7316
19 | 1.9366 | 0.04813 | -0.0526 | 40.2369
19.5 | 1.9427 | 0.05243 | -0.0513 | 37.0532
20 | 1.9488 | 0.05677 | -0.0502 | 34.328

## 147. Re 20M Mach 0.10 (1)
BIGFOIL.COM POLAR EXPORT
GA 37A613
GA 37A613 |  |  |  | Cl Max: | 1.634 | at alpha= | 11.5 | deg
JavaFoil+Calcfoil stall+Eppler ext transition |  |  |  | L/D Max: | 134.81 | at alpha= | 4 | deg
Re: | 20000000 |  |  | Cd Min: | 0.00559 | at alpha= | 0 | deg
Mach: | 0.1 |  |  | Cl=0 at alpha= | -4.0862 | deg
|  |  |  | @ Cl=0.1, Cd= | 0.00595
|  |  |  | @ Cl=0.4, Cd= | 0.005749
|  |  |  | @ Cl=0.6, Cd= | 0.0059255
alpha (deg) | Cl | Cd | Cm | Cl/Cd
-15.5 | -0.376 | 0.09588 | -0.036 | -3.925
-15 | -0.388 | 0.09149 | -0.037 | -4.241
-14.5 | -0.399 | 0.08636 | -0.038 | -4.619
-14 | -0.409 | 0.08161 | -0.039 | -5.008
-13.5 | -0.417 | 0.07738 | -0.04 | -5.389
-13 | -0.423 | 0.07339 | -0.04 | -5.767
-12.5 | -0.43 | 0.06629 | -0.043 | -6.484
-12 | -0.435 | 0.05885 | -0.046 | -7.384
-11.5 | -0.437 | 0.05271 | -0.048 | -8.285
-11 | -0.494 | 0.01258 | -0.066 | -39.27
-10.5 | -0.502 | 0.00896 | -0.069 | -56.04
-10 | -0.488 | 0.00851 | -0.07 | -57.394
-9.5 | -0.47 | 0.00811 | -0.071 | -57.921
-9 | -0.446 | 0.00729 | -0.072 | -61.254
-8.5 | -0.418 | 0.00752 | -0.073 | -55.593
-8 | -0.385 | 0.00682 | -0.074 | -56.493
-7.5 | -0.348 | 0.00707 | -0.075 | -49.16
-7 | -0.306 | 0.00683 | -0.076 | -44.809
-6.5 | -0.26 | 0.00658 | -0.077 | -39.573
-6 | -0.211 | 0.00657 | -0.078 | -32.137
-5.5 | -0.159 | 0.00632 | -0.079 | -25.182
-5 | -0.105 | 0.00637 | -0.08 | -16.437
-4.5 | -0.048 | 0.00628 | -0.081 | -7.651
-4 | 0.01 | 0.00607 | -0.082 | 1.689
-3.5 | 0.07 | 0.006 | -0.083 | 11.623
-3 | 0.13 | 0.0059 | -0.084 | 22.059
-2.5 | 0.191 | 0.00596 | -0.085 | 32.058
-2 | 0.252 | 0.00577 | -0.086 | 43.68
-1.5 | 0.313 | 0.00565 | -0.087 | 55.485
-1 | 0.375 | 0.00579 | -0.088 | 64.838
-0.5 | 0.436 | 0.00569 | -0.088 | 76.665
0 | 0.5 | 0.00559 | -0.089 | 89.462
0.5 | 0.561 | 0.00585 | -0.09 | 95.965
1 | 0.623 | 0.00597 | -0.091 | 104.242
1.5 | 0.684 | 0.00625 | -0.092 | 109.346
2 | 0.745 | 0.00645 | -0.093 | 115.547
2.5 | 0.806 | 0.00664 | -0.094 | 121.418
3 | 0.867 | 0.00664 | -0.095 | 130.679
3.5 | 0.929 | 0.007 | -0.096 | 132.599
4 | 0.99 | 0.00734 | -0.097 | 134.81
4.5 | 1.046 | 0.00781 | -0.098 | 133.979
5 | 1.105 | 0.00835 | -0.099 | 132.264
5.5 | 1.162 | 0.0088 | -0.1 | 132.152
6 | 1.219 | 0.00953 | -0.101 | 127.894
6.5 | 1.274 | 0.00978 | -0.102 | 130.256
7 | 1.328 | 0.01037 | -0.103 | 128.002
7.5 | 1.379 | 0.01074 | -0.104 | 128.296
8 | 1.427 | 0.01154 | -0.105 | 123.608
8.5 | 1.472 | 0.01135 | -0.106 | 129.654
9 | 1.514 | 0.01159 | -0.107 | 130.604
9.5 | 1.553 | 0.01205 | -0.108 | 128.845
10 | 1.587 | 0.01245 | -0.108 | 127.489
10.5 | 1.612 | 0.01307 | -0.109 | 123.291
11 | 1.627 | 0.01367 | -0.11 | 119.031
11.5 | 1.634 | 0.01493 | -0.111 | 109.494
12 | 1.634 | 0.01501 | -0.112 | 108.867
12.5 | 1.626 | 0.01579 | -0.113 | 103.017
13 | 1.579 | 0.01801 | -0.111 | 87.674
13.5 | 1.551 | 0.01933 | -0.112 | 80.24
14 | 1.517 | 0.0206 | -0.112 | 73.641
14.5 | 1.477 | 0.02214 | -0.113 | 66.711
15 | 1.43 | 0.02417 | -0.113 | 59.167
15.5 | 1.38 | 0.02619 | -0.113 | 52.685
16 | 1.327 | 0.02831 | -0.113 | 46.881
16.5 | 1.271 | 0.03095 | -0.113 | 41.058

## 148. Re 20M Mach 0.10 (2)
BIGFOIL.COM POLAR EXPORT
GA 37A613
GA 37A613 |  |  |  | Cl Max: | 1.9421 | at alpha= | 20 | deg
XFOIL ncrit=9 |  |  |  | L/D Max: | 173.364 | at alpha= | 2.5 | deg
Re: | 20000000 |  |  | Cd Min: | 0.06006 | at alpha= | 20 | deg
Mach: | 0.1 |  |  | Cl=0 at alpha= | -4.0663 | deg
|  |  |  | @ Cl=0.1, Cd= | 0.0050116
|  |  |  | @ Cl=0.4, Cd= | 0.0045804
|  |  |  | @ Cl=0.6, Cd= | 0.0042694
alpha (deg) | Cl | Cd | Cm | Cl/Cd
-19 | -1.3852 | 0.04104 | -0.0932 | -33.7524
-18.5 | -1.4228 | 0.03005 | -0.1026 | -47.3478
-18 | -1.4275 | 0.02615 | -0.1007 | -54.5889
-17 | -1.3787 | 0.02178 | -0.0959 | -63.3012
-16.5 | -1.3413 | 0.02002 | -0.0943 | -66.998
-16 | -1.3 | 0.01846 | -0.093 | -70.4225
-15.5 | -1.2554 | 0.0171 | -0.0919 | -73.4152
-15 | -1.2089 | 0.01584 | -0.0909 | -76.3194
-14.5 | -1.1603 | 0.01475 | -0.09 | -78.6644
-14 | -1.1105 | 0.01371 | -0.0893 | -80.9993
-13.5 | -1.0593 | 0.01281 | -0.0887 | -82.6932
-13 | -1.0074 | 0.01196 | -0.0881 | -84.2308
-12.5 | -0.9544 | 0.01119 | -0.0876 | -85.2904
-12 | -0.9007 | 0.01052 | -0.0873 | -85.6179
-11.5 | -0.8462 | 0.00989 | -0.087 | -85.5612
-11 | -0.7914 | 0.00934 | -0.0868 | -84.7323
-9 | -0.5689 | 0.00736 | -0.0863 | -77.2962
-8.5 | -0.5122 | 0.00701 | -0.0864 | -73.067
-8 | -0.455 | 0.00675 | -0.0865 | -67.4074
-7.5 | -0.3975 | 0.00652 | -0.0868 | -60.9663
-7 | -0.3398 | 0.00629 | -0.087 | -54.0223
-6.5 | -0.2822 | 0.0061 | -0.0873 | -46.2623
-6 | -0.2243 | 0.00592 | -0.0877 | -37.8885
-5.5 | -0.1663 | 0.00572 | -0.0881 | -29.0734
-5 | -0.1083 | 0.00556 | -0.0885 | -19.4784
-4.5 | -0.0504 | 0.0054 | -0.0889 | -9.3333
-4 | 0.0077 | 0.0052 | -0.0893 | 1.4808
-3.5 | 0.066 | 0.00507 | -0.0898 | 13.0178
-3 | 0.1242 | 0.00497 | -0.0904 | 24.9899
-2.5 | 0.1824 | 0.00487 | -0.0909 | 37.4538
-2 | 0.2409 | 0.00475 | -0.0915 | 50.7158
-1.5 | 0.2991 | 0.00466 | -0.0921 | 64.1845
-1 | 0.3572 | 0.00461 | -0.0926 | 77.4837
-0.5 | 0.4151 | 0.00457 | -0.0932 | 90.8315
0 | 0.4728 | 0.00448 | -0.0937 | 105.5357
0.5 | 0.5299 | 0.00436 | -0.0942 | 121.5367
1 | 0.5868 | 0.0043 | -0.0947 | 136.4651
1.5 | 0.6428 | 0.00417 | -0.095 | 154.1487
2 | 0.6981 | 0.00409 | -0.0952 | 170.6846
2.5 | 0.7524 | 0.00434 | -0.0953 | 173.3641
3 | 0.8017 | 0.00506 | -0.0945 | 158.4387
4 | 0.9084 | 0.00542 | -0.0945 | 167.6015
4.5 | 0.9572 | 0.00585 | -0.0937 | 163.6239
5 | 1.0077 | 0.00622 | -0.0931 | 162.0096
5.5 | 1.0589 | 0.00657 | -0.0926 | 161.172
6 | 1.1095 | 0.00691 | -0.0919 | 160.5644
6.5 | 1.1652 | 0.00734 | -0.0925 | 158.7466
7 | 1.2225 | 0.00778 | -0.0936 | 157.1337
7.5 | 1.2722 | 0.00824 | -0.093 | 154.3932
8 | 1.3219 | 0.0087 | -0.0924 | 151.9425
8.5 | 1.3715 | 0.00915 | -0.0918 | 149.8907
9 | 1.4204 | 0.00962 | -0.0911 | 147.6507
9.5 | 1.4691 | 0.01005 | -0.0905 | 146.1791
10 | 1.5153 | 0.01058 | -0.0894 | 143.2231
10.5 | 1.5586 | 0.01114 | -0.0878 | 139.9102
11 | 1.5967 | 0.01174 | -0.0853 | 136.0051
11.5 | 1.6304 | 0.01258 | -0.0824 | 129.6025
12 | 1.6649 | 0.0135 | -0.0799 | 123.3259
12.5 | 1.695 | 0.01477 | -0.0771 | 114.7596
13 | 1.7239 | 0.01624 | -0.0746 | 106.1515
13.5 | 1.7524 | 0.01788 | -0.0723 | 98.0089
14 | 1.7791 | 0.01974 | -0.0701 | 90.1266
14.5 | 1.8019 | 0.02193 | -0.0678 | 82.166
15 | 1.8247 | 0.02419 | -0.0656 | 75.432
15.5 | 1.8455 | 0.02661 | -0.0634 | 69.3536
16 | 1.8652 | 0.02919 | -0.0614 | 63.8986
16.5 | 1.8813 | 0.03209 | -0.0592 | 58.6257
17 | 1.8942 | 0.03543 | -0.0572 | 53.4632
17.5 | 1.906 | 0.0389 | -0.0552 | 48.9974
18 | 1.9166 | 0.04263 | -0.0534 | 44.9589
18.5 | 1.9245 | 0.04669 | -0.0518 | 41.2187
19 | 1.931 | 0.05102 | -0.0504 | 37.8479
19.5 | 1.9376 | 0.05543 | -0.0492 | 34.9558
20 | 1.9421 | 0.06006 | -0.0482 | 32.336

## 149. Re 20M Mach 0.25 (1)
BIGFOIL.COM POLAR EXPORT
GA 37A613
GA 37A613 |  |  |  | Cl Max: | 1.614 | at alpha= | 10.5 | deg
JavaFoil+Calcfoil stall+Eppler ext transition |  |  |  | L/D Max: | 135.563 | at alpha= | 4 | deg
Re: | 20000000 |  |  | Cd Min: | 0.00561 | at alpha= | 0 | deg
Mach: | 0.25 |  |  | Cl=0 at alpha= | -4.0847 | deg
|  |  |  | @ Cl=0.1, Cd= | 0.0059786
|  |  |  | @ Cl=0.4, Cd= | 0.00579
|  |  |  | @ Cl=0.6, Cd= | 0.0059213
alpha (deg) | Cl | Cd | Cm | Cl/Cd
-14.5 | -0.061 | 0.09163 | -0.037 | -0.671
-14 | -0.094 | 0.08649 | -0.038 | -1.086
-13.5 | -0.163 | 0.08275 | -0.038 | -1.966
-13 | -0.205 | 0.07815 | -0.039 | -2.629
-12.5 | -0.241 | 0.07353 | -0.04 | -3.274
-12 | -0.271 | 0.06929 | -0.041 | -3.904
-11.5 | -0.295 | 0.06535 | -0.041 | -4.515
-11 | -0.314 | 0.06161 | -0.042 | -5.105
-10.5 | -0.332 | 0.05311 | -0.048 | -6.251
-10 | -0.362 | 0.02844 | -0.061 | -12.743
-9.5 | -0.409 | 0.0088 | -0.073 | -46.411
-9 | -0.402 | 0.00775 | -0.074 | -51.921
-8.5 | -0.388 | 0.00736 | -0.075 | -52.673
-8 | -0.366 | 0.00761 | -0.076 | -48.029
-7.5 | -0.336 | 0.00687 | -0.077 | -48.97
-7 | -0.301 | 0.00705 | -0.078 | -42.635
-6.5 | -0.259 | 0.00685 | -0.079 | -37.794
-6 | -0.212 | 0.00656 | -0.08 | -32.318
-5.5 | -0.161 | 0.00658 | -0.081 | -24.444
-5 | -0.106 | 0.00642 | -0.082 | -16.569
-4.5 | -0.049 | 0.00631 | -0.083 | -7.755
-4 | 0.01 | 0.00624 | -0.084 | 1.68
-3.5 | 0.071 | 0.00603 | -0.085 | 11.843
-3 | 0.133 | 0.00592 | -0.086 | 22.534
-2.5 | 0.196 | 0.00585 | -0.087 | 33.514
-2 | 0.259 | 0.00583 | -0.088 | 44.373
-1.5 | 0.322 | 0.00574 | -0.089 | 56.064
-1 | 0.385 | 0.00579 | -0.09 | 66.54
-0.5 | 0.448 | 0.00579 | -0.091 | 77.4
0 | 0.514 | 0.00561 | -0.092 | 91.575
0.5 | 0.577 | 0.00583 | -0.093 | 98.976
1 | 0.64 | 0.00608 | -0.094 | 105.258
1.5 | 0.703 | 0.00617 | -0.095 | 113.962
2 | 0.766 | 0.00659 | -0.096 | 116.224
2.5 | 0.828 | 0.0068 | -0.097 | 121.829
3 | 0.891 | 0.0068 | -0.098 | 131.165
3.5 | 0.954 | 0.00709 | -0.099 | 134.559
4 | 1.017 | 0.0075 | -0.1 | 135.563
4.5 | 1.074 | 0.00809 | -0.101 | 132.847
5 | 1.135 | 0.00866 | -0.102 | 131.093
5.5 | 1.193 | 0.00916 | -0.103 | 130.23
6 | 1.251 | 0.0099 | -0.104 | 126.333
6.5 | 1.306 | 0.01042 | -0.105 | 125.397
7 | 1.36 | 0.01117 | -0.106 | 121.798
7.5 | 1.411 | 0.01125 | -0.107 | 125.394
8 | 1.458 | 0.01173 | -0.108 | 124.221
8.5 | 1.501 | 0.01197 | -0.109 | 125.367
9 | 1.539 | 0.01236 | -0.11 | 124.521
9.5 | 1.573 | 0.01288 | -0.111 | 122.081
10 | 1.601 | 0.01329 | -0.111 | 120.436
10.5 | 1.614 | 0.014 | -0.112 | 115.278
11 | 1.613 | 0.01478 | -0.113 | 109.108
11.5 | 1.6 | 0.01562 | -0.114 | 102.413
12 | 1.574 | 0.01644 | -0.115 | 95.771
12.5 | 1.499 | 0.01915 | -0.113 | 78.311
13 | 1.442 | 0.02094 | -0.114 | 68.851
13.5 | 1.372 | 0.02294 | -0.114 | 59.8
14 | 1.29 | 0.02527 | -0.114 | 51.058
14.5 | 1.199 | 0.02776 | -0.114 | 43.183
15 | 1.097 | 0.03125 | -0.114 | 35.114
15.5 | 0.985 | 0.03713 | -0.113 | 26.526

## 150. Re 20M Mach 0.25 (2)
BIGFOIL.COM POLAR EXPORT
GA 37A613
GA 37A613 |  |  |  | Cl Max: | 1.9032 | at alpha= | 19 | deg
XFOIL ncrit=9 |  |  |  | L/D Max: | 184.444 | at alpha= | 2.5 | deg
Re: | 20000000 |  |  | Cd Min: | 0.17777 | at alpha= | -16 | deg
Mach: | 0.25 |  |  | Cl=0 at alpha= | -4.0594 | deg
|  |  |  | @ Cl=0.1, Cd= | 0.0050565
|  |  |  | @ Cl=0.4, Cd= | 0.0045898
|  |  |  | @ Cl=0.6, Cd= | 0.0042872
alpha (deg) | Cl | Cd | Cm | Cl/Cd
-16 | -0.4544 | 0.17777 | -0.0104 | -2.5561
-15.5 | -0.4661 | 0.16169 | -0.0166 | -2.8827
-15 | -0.4523 | 0.15509 | -0.0199 | -2.9164
-14.5 | -0.4384 | 0.14846 | -0.0232 | -2.953
-14 | -0.4252 | 0.14189 | -0.0264 | -2.9967
-13.5 | -0.4126 | 0.13525 | -0.0296 | -3.0506
-13 | -0.4003 | 0.12861 | -0.0327 | -3.1125
-12.5 | -0.3888 | 0.12189 | -0.0359 | -3.1898
-11.5 | -0.7524 | 0.03362 | -0.1019 | -22.3795
-11 | -0.8024 | 0.01689 | -0.1007 | -47.5074
-10.5 | -0.7611 | 0.01337 | -0.0986 | -56.926
-10 | -0.7105 | 0.01119 | -0.0969 | -63.4942
-9.5 | -0.6548 | 0.00979 | -0.0956 | -66.8846
-9 | -0.5982 | 0.00859 | -0.0943 | -69.6391
-8.5 | -0.5391 | 0.00781 | -0.0934 | -69.0269
-8 | -0.4794 | 0.00723 | -0.0927 | -66.3071
-7.5 | -0.4187 | 0.00682 | -0.0923 | -61.393
-7 | -0.3577 | 0.00652 | -0.092 | -54.862
-6.5 | -0.2968 | 0.00629 | -0.0919 | -47.186
-6 | -0.2356 | 0.00606 | -0.0919 | -38.8779
-5.5 | -0.1747 | 0.00585 | -0.092 | -29.8632
-5 | -0.1141 | 0.00567 | -0.0921 | -20.1235
-4.5 | -0.0534 | 0.00549 | -0.0924 | -9.7268
-4 | 0.0072 | 0.00528 | -0.0926 | 1.3636
-3.5 | 0.0677 | 0.00511 | -0.093 | 13.2485
-3 | 0.1281 | 0.00501 | -0.0934 | 25.5689
-2.5 | 0.1887 | 0.00489 | -0.0939 | 38.589
-2 | 0.2493 | 0.00478 | -0.0945 | 52.1548
-1.5 | 0.3096 | 0.00469 | -0.095 | 66.0128
-1 | 0.3697 | 0.00462 | -0.0956 | 80.0216
-0.5 | 0.4299 | 0.00456 | -0.0962 | 94.2763
0 | 0.4895 | 0.00449 | -0.0967 | 109.02
0.5 | 0.5484 | 0.00438 | -0.0971 | 125.2055
1.5 | 0.6652 | 0.00417 | -0.098 | 159.5204
2 | 0.7228 | 0.00406 | -0.0983 | 178.0296
2.5 | 0.7802 | 0.00423 | -0.0985 | 184.4444
3 | 0.8301 | 0.00502 | -0.0975 | 165.3586
4 | 0.9397 | 0.00542 | -0.0971 | 173.3764
5 | 1.0411 | 0.00634 | -0.0952 | 164.2114
5.5 | 1.0934 | 0.00677 | -0.0944 | 161.5066
6 | 1.1454 | 0.00717 | -0.0935 | 159.749
6.5 | 1.2053 | 0.0076 | -0.0943 | 158.5921
7 | 1.2599 | 0.00813 | -0.0941 | 154.9692
7.5 | 1.3116 | 0.00862 | -0.0931 | 152.1578
8 | 1.3622 | 0.00915 | -0.092 | 148.8743
8.5 | 1.4125 | 0.00968 | -0.0908 | 145.9194
9 | 1.4622 | 0.01019 | -0.0895 | 143.4936
9.5 | 1.5083 | 0.01074 | -0.0875 | 140.4376
10 | 1.5471 | 0.01145 | -0.0843 | 135.1179
10.5 | 1.5866 | 0.01225 | -0.0814 | 129.5184
11 | 1.6227 | 0.01332 | -0.0784 | 121.8243
11.5 | 1.6577 | 0.01461 | -0.0756 | 113.4634
12 | 1.6883 | 0.01631 | -0.0727 | 103.5132
12.5 | 1.7163 | 0.01834 | -0.0698 | 93.5823
13 | 1.7452 | 0.02043 | -0.0672 | 85.4234
13.5 | 1.7691 | 0.0229 | -0.0644 | 77.2533
14 | 1.7916 | 0.02555 | -0.0616 | 70.1213
14.5 | 1.8138 | 0.02822 | -0.0589 | 64.2736
15 | 1.832 | 0.03134 | -0.0563 | 58.4556
15.5 | 1.8489 | 0.03465 | -0.0537 | 53.3593
16 | 1.8627 | 0.03834 | -0.0512 | 48.5837
16.5 | 1.8737 | 0.04241 | -0.0488 | 44.1806
17 | 1.8837 | 0.04668 | -0.0467 | 40.3535
17.5 | 1.8912 | 0.05126 | -0.0446 | 36.8943
18 | 1.8973 | 0.05617 | -0.043 | 33.7778
18.5 | 1.9005 | 0.06142 | -0.0415 | 30.9427
19 | 1.9032 | 0.0669 | -0.0403 | 28.4484
19.5 | 1.9021 | 0.07282 | -0.0393 | 26.1206
20 | 1.897 | 0.07939 | -0.0388 | 23.8947

## 151. Re 20M Mach 0.50 (1)
BIGFOIL.COM POLAR EXPORT
GA 37A613
GA 37A613 |  |  |  | Cl Max: | 1.542 | at alpha= | 8 | deg
JavaFoil+Calcfoil stall+Eppler ext transition |  |  |  | L/D Max: | 133.861 | at alpha= | 3.5 | deg
Re: | 20000000 |  |  | Cd Min: | 0.00597 | at alpha= | -1 | deg
Mach: | 0.5 |  |  | Cl=0 at alpha= | -4.0902 | deg
|  |  |  | @ Cl=0.1, Cd= | 0.0062235
|  |  |  | @ Cl=0.4, Cd= | 0.0059786
|  |  |  | @ Cl=0.6, Cd= | 0.0060793
alpha (deg) | Cl | Cd | Cm | Cl/Cd
-20 | -0.88 | 0.18806 | -0.037 | -4.677
-19.5 | -0.853 | 0.17985 | -0.037 | -4.742
-19 | -0.827 | 0.15432 | -0.038 | -5.36
-18.5 | -0.8 | 0.14462 | -0.039 | -5.534
-18 | -0.773 | 0.1381 | -0.039 | -5.598
-17.5 | -0.746 | 0.13379 | -0.039 | -5.574
-17 | -0.718 | 0.13133 | -0.039 | -5.466
-16.5 | -0.69 | 0.12875 | -0.039 | -5.356
-16 | -0.663 | 0.11666 | -0.039 | -5.681
-15.5 | -0.635 | 0.11267 | -0.039 | -5.632
-15 | -0.607 | 0.10977 | -0.039 | -5.532
-14.5 | -0.58 | 0.1033 | -0.039 | -5.614
-14 | -0.552 | 0.10068 | -0.04 | -5.488
-13.5 | -0.525 | 0.09114 | -0.04 | -5.763
-13 | -0.498 | 0.08881 | -0.041 | -5.606
-12.5 | -0.47 | 0.08277 | -0.042 | -5.684
-12 | -0.443 | 0.07651 | -0.043 | -5.791
-11.5 | -0.417 | 0.06953 | -0.046 | -5.998
-11 | -0.391 | 0.06289 | -0.048 | -6.209
-10.5 | -0.366 | 0.05554 | -0.052 | -6.589
-10 | -0.349 | 0.04015 | -0.062 | -8.696
-9.5 | -0.371 | 0.00958 | -0.082 | -38.773
-9 | -0.276 | 0.05539 | -0.044 | -4.977
-8.5 | -0.247 | 0.05273 | -0.043 | -4.693
-8 | -0.221 | 0.04656 | -0.05 | -4.754
-7.5 | -0.235 | 0.00799 | -0.086 | -29.478
-7 | -0.201 | 0.00807 | -0.087 | -24.907
-6.5 | -0.167 | 0.00771 | -0.088 | -21.635
-6 | -0.132 | 0.00731 | -0.089 | -18.11
-5.5 | -0.098 | 0.00709 | -0.09 | -13.784
-5 | -0.098 | 0.00658 | -0.092 | -14.852
-4.5 | -0.05 | 0.00635 | -0.093 | -7.911
-4 | 0.011 | 0.00666 | -0.094 | 1.683
-3.5 | 0.078 | 0.0063 | -0.095 | 12.376
-3 | 0.147 | 0.00606 | -0.096 | 24.307
-2.5 | 0.218 | 0.00606 | -0.097 | 35.925
-2 | 0.288 | 0.00608 | -0.098 | 47.469
-1.5 | 0.359 | 0.00599 | -0.099 | 59.982
-1 | 0.431 | 0.00597 | -0.1 | 72.132
-0.5 | 0.501 | 0.0063 | -0.102 | 79.475
0 | 0.575 | 0.00609 | -0.103 | 94.384
0.5 | 0.645 | 0.00606 | -0.104 | 106.459
1 | 0.715 | 0.00619 | -0.105 | 115.482
1.5 | 0.786 | 0.00651 | -0.106 | 120.752
2 | 0.856 | 0.00711 | -0.107 | 120.385
2.5 | 0.926 | 0.00744 | -0.108 | 124.541
3 | 0.997 | 0.00746 | -0.109 | 133.512
3.5 | 1.067 | 0.00797 | -0.111 | 133.861
4 | 1.137 | 0.00853 | -0.112 | 133.318
4.5 | 1.198 | 0.00924 | -0.113 | 129.67
5 | 1.264 | 0.01007 | -0.114 | 125.477
5.5 | 1.327 | 0.01078 | -0.115 | 123.106
6 | 1.386 | 0.01145 | -0.116 | 121.086
6.5 | 1.441 | 0.01252 | -0.117 | 115.078
7 | 1.489 | 0.01385 | -0.118 | 107.469
7.5 | 1.525 | 0.0141 | -0.119 | 108.106
8 | 1.542 | 0.0149 | -0.12 | 103.495
8.5 | 1.53 | 0.01567 | -0.121 | 97.671
9 | 1.42 | 0.01825 | -0.12 | 77.826
9.5 | 0.921 | 0.01988 | -0.12 | 46.347
10 | 0.952 | 0.02122 | -0.12 | 44.842
10.5 | 0.983 | 0.02208 | -0.121 | 44.506
11 | 1.01 | 0.02486 | -0.121 | 40.615
11.5 | 1.036 | 0.02743 | -0.121 | 37.757
12 | 1.062 | 0.03038 | -0.121 | 34.967
12.5 | 1.088 | 0.03396 | -0.122 | 32.049
13 | 1.109 | 0.03926 | -0.121 | 28.255

## 152. Re 20M Mach 0.50 (2)
BIGFOIL.COM POLAR EXPORT
GA 37A613
GA 37A613 |  |  |  | Cl Max: | 1.718 | at alpha= | 11.5 | deg
XFOIL ncrit=9 |  |  |  | L/D Max: | 220.341 | at alpha= | 3 | deg
Re: | 20000000 |  |  | Cd Min: | 0.09993 | at alpha= | 15 | deg
Mach: | 0.5 |  |  | Cl=0 at alpha= | -99 | deg
|  |  |  | @ Cl=0.1, Cd= | 0.00457
|  |  |  | @ Cl=0.4, Cd= | 0.00457
|  |  |  | @ Cl=0.6, Cd= | 0.0044988
alpha (deg) | Cl | Cd | Cm | Cl/Cd
0 | 0.5652 | 0.00457 | -0.1099 | 123.6761
0.5 | 0.6336 | 0.00443 | -0.1105 | 143.0248
1 | 0.7014 | 0.00434 | -0.111 | 161.6129
1.5 | 0.7683 | 0.00417 | -0.1114 | 184.2446
2 | 0.8351 | 0.00405 | -0.1117 | 206.1975
2.5 | 0.9036 | 0.00415 | -0.1122 | 217.7349
3 | 0.9695 | 0.0044 | -0.1121 | 220.3409
3.5 | 1.0213 | 0.0053 | -0.1096 | 192.6981
4 | 1.0821 | 0.00553 | -0.1085 | 195.6781
4.5 | 1.1377 | 0.00615 | -0.1064 | 184.9919
5 | 1.1894 | 0.00703 | -0.1035 | 169.1892
5.5 | 1.2388 | 0.00781 | -0.0998 | 158.6172
6 | 1.3006 | 0.00854 | -0.0984 | 152.2951
6.5 | 1.348 | 0.00934 | -0.0941 | 144.3255
7 | 1.3902 | 0.01043 | -0.0893 | 133.2886
7.5 | 1.434 | 0.01179 | -0.0852 | 121.6285
8 | 1.4806 | 0.01334 | -0.0819 | 110.9895
8.5 | 1.5256 | 0.01525 | -0.0787 | 100.0393
9 | 1.5701 | 0.01731 | -0.0754 | 90.7048
9.5 | 1.6109 | 0.01967 | -0.0717 | 81.8963
10 | 1.6459 | 0.02242 | -0.0676 | 73.4121
10.5 | 1.6788 | 0.02532 | -0.0631 | 66.3033
11 | 1.7062 | 0.02864 | -0.0582 | 59.574
11.5 | 1.718 | 0.03316 | -0.0524 | 51.8094
12 | 1.6908 | 0.04053 | -0.0457 | 41.7172
12.5 | 1.6571 | 0.04868 | -0.0401 | 34.0407
13 | 1.6214 | 0.05739 | -0.0356 | 28.2523
13.5 | 1.5843 | 0.06672 | -0.0324 | 23.7455
14 | 1.5455 | 0.07689 | -0.0308 | 20.1001
14.5 | 1.5048 | 0.08808 | -0.031 | 17.0845
15 | 1.4649 | 0.09993 | -0.0329 | 14.6593