## index
index | Re | Mach | Datasource
1 | 50000 | 0 | JavaFoil+Calcfoil stall+Eppler ext transition
2 | 50000 | 0 | XFOIL ncrit=9
3 | 50000 | 0.1 | JavaFoil+Calcfoil stall+Eppler ext transition
4 | 50000 | 0.1 | XFOIL ncrit=9
5 | 50000 | 0.25 | JavaFoil+Calcfoil stall+Eppler ext transition
6 | 50000 | 0.25 | XFOIL ncrit=9
7 | 50000 | 0.5 | JavaFoil+Calcfoil stall+Eppler ext transition
8 | 50000 | 0.5 | XFOIL ncrit=9
9 | 100000 | 0 | JavaFoil+Calcfoil stall+Eppler ext transition
10 | 100000 | 0 | XFOIL ncrit=9
11 | 100000 | 0.1 | JavaFoil+Calcfoil stall+Eppler ext transition
12 | 100000 | 0.1 | XFOIL ncrit=9
13 | 100000 | 0.25 | JavaFoil+Calcfoil stall+Eppler ext transition
14 | 100000 | 0.25 | XFOIL ncrit=9
15 | 100000 | 0.5 | JavaFoil+Calcfoil stall+Eppler ext transition
16 | 100000 | 0.5 | XFOIL ncrit=9
17 | 250000 | 0 | JavaFoil+Calcfoil stall+Eppler ext transition
18 | 250000 | 0 | XFOIL ncrit=9
19 | 250000 | 0.1 | JavaFoil+Calcfoil stall+Eppler ext transition
20 | 250000 | 0.1 | XFOIL ncrit=9
21 | 250000 | 0.25 | JavaFoil+Calcfoil stall+Eppler ext transition
22 | 250000 | 0.25 | XFOIL ncrit=9
23 | 250000 | 0.5 | JavaFoil+Calcfoil stall+Eppler ext transition
24 | 250000 | 0.5 | XFOIL ncrit=9
25 | 500000 | 0 | JavaFoil+Calcfoil stall+Eppler ext transition
26 | 500000 | 0 | XFOIL ncrit=9
27 | 500000 | 0.1 | JavaFoil+Calcfoil stall+Eppler ext transition
28 | 500000 | 0.1 | XFOIL ncrit=9
29 | 500000 | 0.25 | JavaFoil+Calcfoil stall+Eppler ext transition
30 | 500000 | 0.25 | XFOIL ncrit=9
31 | 500000 | 0.5 | JavaFoil+Calcfoil stall+Eppler ext transition
32 | 500000 | 0.5 | XFOIL ncrit=9
33 | 750000 | 0 | JavaFoil+Calcfoil stall+Eppler ext transition
34 | 750000 | 0 | XFOIL ncrit=9
35 | 750000 | 0.1 | JavaFoil+Calcfoil stall+Eppler ext transition
36 | 750000 | 0.1 | XFOIL ncrit=9
37 | 750000 | 0.25 | JavaFoil+Calcfoil stall+Eppler ext transition
38 | 750000 | 0.25 | XFOIL ncrit=9
39 | 750000 | 0.5 | JavaFoil+Calcfoil stall+Eppler ext transition
40 | 750000 | 0.5 | XFOIL ncrit=9
41 | 1000000 | 0 | JavaFoil+Calcfoil stall+Eppler ext transition
42 | 1000000 | 0 | XFOIL ncrit=9
43 | 1000000 | 0.1 | JavaFoil+Calcfoil stall+Eppler ext transition
44 | 1000000 | 0.1 | XFOIL ncrit=9
45 | 1000000 | 0.25 | JavaFoil+Calcfoil stall+Eppler ext transition
46 | 1000000 | 0.25 | XFOIL ncrit=9
47 | 1000000 | 0.5 | JavaFoil+Calcfoil stall+Eppler ext transition
48 | 1000000 | 0.5 | XFOIL ncrit=9
49 | 2000000 | 0 | JavaFoil+Calcfoil stall+Eppler ext transition
50 | 2000000 | 0 | XFOIL ncrit=9
51 | 2000000 | 0.1 | JavaFoil+Calcfoil stall+Eppler ext transition
52 | 2000000 | 0.1 | XFOIL ncrit=9
53 | 2000000 | 0.25 | JavaFoil+Calcfoil stall+Eppler ext transition
54 | 2000000 | 0.25 | XFOIL ncrit=9
55 | 2000000 | 0.5 | JavaFoil+Calcfoil stall+Eppler ext transition
56 | 2000000 | 0.5 | XFOIL ncrit=9
57 | 3000000 | 0 | JavaFoil+Calcfoil stall+Eppler ext transition
58 | 3000000 | 0 | XFOIL ncrit=9
59 | 3000000 | 0.1 | JavaFoil+Calcfoil stall+Eppler ext transition
60 | 3000000 | 0.1 | XFOIL ncrit=9
61 | 3000000 | 0.25 | JavaFoil+Calcfoil stall+Eppler ext transition
62 | 3000000 | 0.25 | XFOIL ncrit=9
63 | 3000000 | 0.5 | JavaFoil+Calcfoil stall+Eppler ext transition
64 | 3000000 | 0.5 | XFOIL ncrit=9
65 | 4000000 | 0 | JavaFoil+Calcfoil stall+Eppler ext transition
66 | 4000000 | 0 | XFOIL ncrit=9
67 | 4000000 | 0.1 | JavaFoil+Calcfoil stall+Eppler ext transition
68 | 4000000 | 0.1 | XFOIL ncrit=9
69 | 4000000 | 0.25 | JavaFoil+Calcfoil stall+Eppler ext transition
70 | 4000000 | 0.25 | XFOIL ncrit=9
71 | 4000000 | 0.5 | JavaFoil+Calcfoil stall+Eppler ext transition
72 | 4000000 | 0.5 | XFOIL ncrit=9
73 | 5000000 | 0 | JavaFoil+Calcfoil stall+Eppler ext transition
74 | 5000000 | 0 | XFOIL ncrit=9
75 | 5000000 | 0.1 | JavaFoil+Calcfoil stall+Eppler ext transition
76 | 5000000 | 0.1 | XFOIL ncrit=9
77 | 5000000 | 0.25 | JavaFoil+Calcfoil stall+Eppler ext transition
78 | 5000000 | 0.25 | XFOIL ncrit=9
79 | 5000000 | 0.5 | JavaFoil+Calcfoil stall+Eppler ext transition
80 | 5000000 | 0.5 | XFOIL ncrit=9
81 | 6000000 | 0 | JavaFoil+Calcfoil stall+Eppler ext transition
82 | 6000000 | 0 | XFOIL ncrit=9
83 | 6000000 | 0.1 | JavaFoil+Calcfoil stall+Eppler ext transition
84 | 6000000 | 0.1 | XFOIL ncrit=9
85 | 6000000 | 0.25 | JavaFoil+Calcfoil stall+Eppler ext transition
86 | 6000000 | 0.25 | XFOIL ncrit=9
87 | 6000000 | 0.5 | JavaFoil+Calcfoil stall+Eppler ext transition
88 | 6000000 | 0.5 | XFOIL ncrit=9
89 | 7000000 | 0 | JavaFoil+Calcfoil stall+Eppler ext transition
90 | 7000000 | 0 | XFOIL ncrit=9
91 | 7000000 | 0.1 | JavaFoil+Calcfoil stall+Eppler ext transition
92 | 7000000 | 0.1 | XFOIL ncrit=9
93 | 7000000 | 0.25 | JavaFoil+Calcfoil stall+Eppler ext transition
94 | 7000000 | 0.25 | XFOIL ncrit=9
95 | 7000000 | 0.5 | JavaFoil+Calcfoil stall+Eppler ext transition
96 | 7000000 | 0.5 | XFOIL ncrit=9
97 | 8000000 | 0 | JavaFoil+Calcfoil stall+Eppler ext transition
98 | 8000000 | 0 | XFOIL ncrit=9
99 | 8000000 | 0.1 | JavaFoil+Calcfoil stall+Eppler ext transition
100 | 8000000 | 0.1 | XFOIL ncrit=9
101 | 8000000 | 0.25 | JavaFoil+Calcfoil stall+Eppler ext transition
102 | 8000000 | 0.25 | XFOIL ncrit=9
103 | 8000000 | 0.5 | JavaFoil+Calcfoil stall+Eppler ext transition
104 | 8000000 | 0.5 | XFOIL ncrit=9
105 | 10000000 | 0 | JavaFoil+Calcfoil stall+Eppler ext transition
106 | 10000000 | 0 | XFOIL ncrit=9
107 | 10000000 | 0.1 | JavaFoil+Calcfoil stall+Eppler ext transition
108 | 10000000 | 0.1 | XFOIL ncrit=9
109 | 10000000 | 0.25 | JavaFoil+Calcfoil stall+Eppler ext transition
110 | 10000000 | 0.25 | XFOIL ncrit=9
111 | 10000000 | 0.5 | JavaFoil+Calcfoil stall+Eppler ext transition
112 | 10000000 | 0.5 | XFOIL ncrit=9
113 | 12000000 | 0 | JavaFoil+Calcfoil stall+Eppler ext transition
114 | 12000000 | 0 | XFOIL ncrit=9
115 | 12000000 | 0.1 | JavaFoil+Calcfoil stall+Eppler ext transition
116 | 12000000 | 0.1 | XFOIL ncrit=9
117 | 12000000 | 0.25 | JavaFoil+Calcfoil stall+Eppler ext transition
118 | 12000000 | 0.25 | XFOIL ncrit=9
119 | 12000000 | 0.5 | JavaFoil+Calcfoil stall+Eppler ext transition
120 | 12000000 | 0.5 | XFOIL ncrit=9
121 | 14000000 | 0 | JavaFoil+Calcfoil stall+Eppler ext transition
122 | 14000000 | 0 | XFOIL ncrit=9
123 | 14000000 | 0.1 | JavaFoil+Calcfoil stall+Eppler ext transition
124 | 14000000 | 0.1 | XFOIL ncrit=9
125 | 14000000 | 0.25 | JavaFoil+Calcfoil stall+Eppler ext transition
126 | 14000000 | 0.25 | XFOIL ncrit=9
127 | 14000000 | 0.5 | JavaFoil+Calcfoil stall+Eppler ext transition
128 | 14000000 | 0.5 | XFOIL ncrit=9
129 | 16000000 | 0 | JavaFoil+Calcfoil stall+Eppler ext transition
130 | 16000000 | 0 | XFOIL ncrit=9
131 | 16000000 | 0.1 | JavaFoil+Calcfoil stall+Eppler ext transition
132 | 16000000 | 0.1 | XFOIL ncrit=9
133 | 16000000 | 0.25 | JavaFoil+Calcfoil stall+Eppler ext transition
134 | 16000000 | 0.25 | XFOIL ncrit=9
135 | 16000000 | 0.5 | JavaFoil+Calcfoil stall+Eppler ext transition
136 | 16000000 | 0.5 | XFOIL ncrit=9
137 | 18000000 | 0 | JavaFoil+Calcfoil stall+Eppler ext transition
138 | 18000000 | 0 | XFOIL ncrit=9
139 | 18000000 | 0.1 | JavaFoil+Calcfoil stall+Eppler ext transition
140 | 18000000 | 0.1 | XFOIL ncrit=9
141 | 18000000 | 0.25 | JavaFoil+Calcfoil stall+Eppler ext transition
142 | 18000000 | 0.25 | XFOIL ncrit=9
143 | 18000000 | 0.5 | JavaFoil+Calcfoil stall+Eppler ext transition
144 | 18000000 | 0.5 | XFOIL ncrit=9
145 | 20000000 | 0 | JavaFoil+Calcfoil stall+Eppler ext transition
146 | 20000000 | 0 | XFOIL ncrit=9
147 | 20000000 | 0.1 | JavaFoil+Calcfoil stall+Eppler ext transition
148 | 20000000 | 0.1 | XFOIL ncrit=9
149 | 20000000 | 0.25 | JavaFoil+Calcfoil stall+Eppler ext transition
150 | 20000000 | 0.25 | XFOIL ncrit=9
151 | 20000000 | 0.5 | JavaFoil+Calcfoil stall+Eppler ext transition
152 | 20000000 | 0.5 | XFOIL ncrit=9

## 1. Re 50k Mach 0.00 (1)
BIGFOIL.COM POLAR EXPORT
HT21
HT21 |  |  |  | Cl Max: | 0.615 | at alpha= | 9 | deg
JavaFoil+Calcfoil stall+Eppler ext transition |  |  |  | L/D Max: | 12.598 | at alpha= | 3 | deg
Re: | 50000 |  |  | Cd Min: | 0.02465 | at alpha= | 0 | deg
Mach: | 0 |  |  | Cl=0 at alpha= | 0 | deg
|  |  |  | @ Cl=0.1, Cd= | 0.024747
|  |  |  | @ Cl=0.4, Cd= | 0.054691
|  |  |  | @ Cl=0.6, Cd= | 0.29211
alpha (deg) | Cl | Cd | Cm | Cl/Cd
-14 | -0.463 | 0.28645 | 0.001 | -1.617
-13.5 | -0.485 | 0.24666 | 0.001 | -1.968
-13 | -0.508 | 0.22972 | 0.001 | -2.21
-12.5 | -0.529 | 0.21376 | 0.001 | -2.475
-12 | -0.549 | 0.18814 | 0.001 | -2.92
-11.5 | -0.568 | 0.17601 | 0.001 | -3.227
-11 | -0.584 | 0.16436 | 0.001 | -3.555
-10.5 | -0.598 | 0.14728 | 0.001 | -4.058
-10 | -0.608 | 0.13549 | 0.001 | -4.484
-9.5 | -0.613 | 0.11965 | 0.001 | -5.126
-9 | -0.615 | 0.10956 | 0.001 | -5.609
-8.5 | -0.611 | 0.10058 | 0.001 | -6.073
-8 | -0.602 | 0.09025 | 0.001 | -6.668
-7.5 | -0.588 | 0.084 | 0.001 | -6.995
-7 | -0.568 | 0.07775 | 0 | -7.307
-6.5 | -0.544 | 0.07191 | 0 | -7.562
-6 | -0.515 | 0.06647 | 0 | -7.747
-5.5 | -0.481 | 0.06191 | 0 | -7.776
-5 | -0.444 | 0.05803 | 0 | -7.658
-4.5 | -0.405 | 0.05496 | 0 | -7.37
-4 | -0.364 | 0.05218 | 0 | -6.977
-3.5 | -0.324 | 0.04915 | 0 | -6.589
-3 | -0.344 | 0.02725 | 0.001 | -12.613
-2.5 | -0.286 | 0.02699 | 0.001 | -10.613
-2 | -0.229 | 0.02661 | 0 | -8.613
-1.5 | -0.172 | 0.0248 | 0 | -6.934
-1 | -0.115 | 0.02471 | 0 | -4.639
-0.5 | -0.057 | 0.02472 | 0 | -2.318
0 | 0 | 0.02465 | 0 | 0.001
0.5 | 0.057 | 0.02471 | 0 | 2.32
1 | 0.115 | 0.02476 | 0 | 4.632
1.5 | 0.172 | 0.02479 | 0 | 6.937
2 | 0.229 | 0.02661 | 0 | 8.616
2.5 | 0.287 | 0.02703 | -0.001 | 10.601
3 | 0.344 | 0.02729 | -0.001 | 12.598
3.5 | 0.324 | 0.049 | 0 | 6.615
4 | 0.364 | 0.05232 | 0 | 6.957
4.5 | 0.405 | 0.05502 | 0 | 7.362
5 | 0.444 | 0.05799 | 0 | 7.664
5.5 | 0.481 | 0.06186 | 0 | 7.784
6 | 0.515 | 0.06631 | 0 | 7.765
6.5 | 0.544 | 0.07093 | 0 | 7.667
7 | 0.568 | 0.07765 | 0 | 7.317
7.5 | 0.588 | 0.08389 | -0.001 | 7.004
8 | 0.602 | 0.09276 | -0.001 | 6.488
8.5 | 0.611 | 0.10088 | -0.001 | 6.055
9 | 0.615 | 0.10981 | -0.001 | 5.596
9.5 | 0.613 | 0.12256 | -0.001 | 5.004
10 | 0.608 | 0.13466 | -0.001 | 4.511
10.5 | 0.598 | 0.14329 | -0.001 | 4.171
11 | 0.584 | 0.1637 | -0.001 | 3.569
11.5 | 0.568 | 0.17417 | -0.001 | 3.26
12 | 0.549 | 0.19541 | -0.001 | 2.811
12.5 | 0.529 | 0.22458 | -0.001 | 2.356
13 | 0.508 | 0.23062 | -0.001 | 2.201
13.5 | 0.485 | 0.24583 | -0.001 | 1.975
14 | 0.463 | 0.29211 | -0.001 | 1.585

## 2. Re 50k Mach 0.00 (2)
BIGFOIL.COM POLAR EXPORT
HT21
HT21 |  |  |  | Cl Max: | 1.024 | at alpha= | 20 | deg
XFOIL ncrit=9 |  |  |  | L/D Max: | 18.5019 | at alpha= | 3 | deg
Re: | 50000 |  |  | Cd Min: | 0.28913 | at alpha= | 19.5 | deg
Mach: | 0 |  |  | Cl=0 at alpha= | 0 | deg
|  |  |  | @ Cl=0.1, Cd= | 0.014289
|  |  |  | @ Cl=0.4, Cd= | 0.022644
|  |  |  | @ Cl=0.6, Cd= | 0.042315
alpha (deg) | Cl | Cd | Cm | Cl/Cd
-20 | -1.0236 | 0.28575 | 0.1266 | -3.5822
-19.5 | -1.0141 | 0.2884 | 0.1187 | -3.5163
-19 | -0.989 | 0.27027 | 0.1183 | -3.6593
-18.5 | -0.9709 | 0.26283 | 0.1147 | -3.694
-18 | -0.9549 | 0.25736 | 0.1096 | -3.7104
-17.5 | -0.9488 | 0.25929 | 0.1016 | -3.6592
-17 | -0.9211 | 0.2426 | 0.1017 | -3.7968
-16.5 | -0.9054 | 0.23644 | 0.0973 | -3.8293
-16 | -0.9019 | 0.23687 | 0.0898 | -3.8076
-15.5 | -0.8739 | 0.2218 | 0.0897 | -3.94
-15 | -0.8596 | 0.21542 | 0.0857 | -3.9903
-14.5 | -0.8641 | 0.21599 | 0.078 | -4.0006
-14 | -0.8301 | 0.20024 | 0.0791 | -4.1455
-13.5 | -0.8309 | 0.19759 | 0.0729 | -4.2052
-13 | -0.8056 | 0.18582 | 0.0727 | -4.3354
-12.5 | -0.8174 | 0.18428 | 0.0654 | -4.4356
-12 | -0.7874 | 0.17156 | 0.0664 | -4.5896
-11.5 | -0.7776 | 0.16332 | 0.0638 | -4.7612
-11 | -0.7835 | 0.15843 | 0.0589 | -4.9454
-10.5 | -0.7628 | 0.14818 | 0.0589 | -5.1478
-10 | -0.7541 | 0.1399 | 0.0571 | -5.3903
-9.5 | -0.7491 | 0.13222 | 0.0553 | -5.6656
-9 | -0.7482 | 0.1249 | 0.053 | -5.9904
-8.5 | -0.7559 | 0.11818 | 0.0497 | -6.3962
-8 | -0.7418 | 0.10893 | 0.05 | -6.8099
-7.5 | -0.743 | 0.1017 | 0.0485 | -7.3058
-7 | -0.7367 | 0.09363 | 0.0466 | -7.8682
-5.5 | -0.6262 | 0.04662 | -0.0018 | -13.432
-5 | -0.5683 | 0.03712 | -0.0048 | -15.3098
-4.5 | -0.508 | 0.03055 | -0.0056 | -16.6285
-4 | -0.4507 | 0.02603 | -0.0053 | -17.3146
-3.5 | -0.3944 | 0.02227 | -0.0044 | -17.7099
-3 | -0.342 | 0.01849 | -0.0025 | -18.4965
-2.5 | -0.2709 | 0.01489 | -0.0009 | -18.1934
-2 | -0.217 | 0.01461 | -0.0008 | -14.8528
-1.5 | -0.163 | 0.01442 | -0.0006 | -11.3037
-1 | -0.1088 | 0.0143 | -0.0004 | -7.6084
-0.5 | -0.0544 | 0.01423 | -0.0002 | -3.8229
0 | 0 | 0.0142 | 0 | 0
0.5 | 0.0545 | 0.01423 | 0.0002 | 3.8299
1 | 0.1089 | 0.0143 | 0.0004 | 7.6154
1.5 | 0.1631 | 0.01442 | 0.0006 | 11.3107
2 | 0.2171 | 0.01461 | 0.0008 | 14.8597
2.5 | 0.271 | 0.01489 | 0.0009 | 18.2001
3 | 0.3421 | 0.01849 | 0.0025 | 18.5019
3.5 | 0.3944 | 0.02227 | 0.0044 | 17.7099
4 | 0.4508 | 0.02604 | 0.0053 | 17.3118
4.5 | 0.5081 | 0.03055 | 0.0056 | 16.6318
5 | 0.5684 | 0.03713 | 0.0048 | 15.3084
5.5 | 0.6263 | 0.04663 | 0.0018 | 13.4313
7 | 0.7369 | 0.09362 | -0.0467 | 7.8712
7.5 | 0.7432 | 0.10169 | -0.0486 | 7.3085
8 | 0.7427 | 0.10897 | -0.05 | 6.8156
8.5 | 0.7562 | 0.11818 | -0.0498 | 6.3987
9 | 0.7486 | 0.12491 | -0.0532 | 5.9931
9.5 | 0.7497 | 0.13225 | -0.0554 | 5.6688
10 | 0.7548 | 0.13993 | -0.0573 | 5.3941
10.5 | 0.7635 | 0.14821 | -0.059 | 5.1515
11 | 0.784 | 0.15845 | -0.0591 | 4.9479
11.5 | 0.7785 | 0.1634 | -0.0639 | 4.7644
12 | 0.788 | 0.17162 | -0.0665 | 4.5915
12.5 | 0.818 | 0.18435 | -0.0656 | 4.4372
13 | 0.8063 | 0.18593 | -0.0728 | 4.3366
13.5 | 0.8315 | 0.19769 | -0.073 | 4.2061
14 | 0.8308 | 0.20041 | -0.0793 | 4.1455
14.5 | 0.8646 | 0.21613 | -0.0782 | 4.0004
15 | 0.8602 | 0.21564 | -0.0859 | 3.9891
15.5 | 0.8746 | 0.2221 | -0.0898 | 3.9379
16 | 0.9023 | 0.23709 | -0.09 | 3.8057
16.5 | 0.906 | 0.23681 | -0.0975 | 3.8259
17 | 0.9217 | 0.24305 | -0.1018 | 3.7922
17.5 | 0.949 | 0.25964 | -0.1017 | 3.6551
18 | 0.9554 | 0.25792 | -0.1097 | 3.7042
18.5 | 0.9714 | 0.26352 | -0.1148 | 3.6862
19 | 0.9895 | 0.27106 | -0.1184 | 3.6505
19.5 | 1.0144 | 0.28913 | -0.1189 | 3.5085
20 | 1.024 | 0.28668 | -0.1268 | 3.5719

## 3. Re 50k Mach 0.10 (1)
BIGFOIL.COM POLAR EXPORT
HT21
HT21 |  |  |  | Cl Max: | 0.606 | at alpha= | 9 | deg
JavaFoil+Calcfoil stall+Eppler ext transition |  |  |  | L/D Max: | 12.651 | at alpha= | 3 | deg
Re: | 50000 |  |  | Cd Min: | 0.02466 | at alpha= | 0 | deg
Mach: | 0.1 |  |  | Cl=0 at alpha= | 0 | deg
|  |  |  | @ Cl=0.1, Cd= | 0.024757
|  |  |  | @ Cl=0.4, Cd= | 0.054635
|  |  |  | @ Cl=0.6, Cd= | 0.29596
alpha (deg) | Cl | Cd | Cm | Cl/Cd
-14 | -0.42 | 0.28963 | 0.001 | -1.451
-13.5 | -0.446 | 0.26905 | 0.001 | -1.656
-13 | -0.471 | 0.25045 | 0.001 | -1.88
-12.5 | -0.496 | 0.21597 | 0.001 | -2.295
-12 | -0.52 | 0.20563 | 0.001 | -2.527
-11.5 | -0.542 | 0.19223 | 0.001 | -2.819
-11 | -0.562 | 0.16493 | 0.001 | -3.407
-10.5 | -0.579 | 0.15413 | 0.001 | -3.757
-10 | -0.592 | 0.14309 | 0.001 | -4.141
-9.5 | -0.602 | 0.12437 | 0.001 | -4.837
-9 | -0.606 | 0.11376 | 0.001 | -5.325
-8.5 | -0.605 | 0.10273 | 0.001 | -5.887
-8 | -0.598 | 0.09286 | 0.001 | -6.44
-7.5 | -0.586 | 0.08414 | 0.001 | -6.959
-7 | -0.568 | 0.07739 | 0 | -7.333
-6.5 | -0.544 | 0.07217 | 0 | -7.541
-6 | -0.516 | 0.06739 | 0 | -7.656
-5.5 | -0.483 | 0.06207 | 0 | -7.78
-5 | -0.446 | 0.05815 | 0 | -7.67
-4.5 | -0.407 | 0.05515 | 0 | -7.374
-4 | -0.366 | 0.05232 | 0 | -6.989
-3.5 | -0.325 | 0.04949 | 0 | -6.564
-3 | -0.345 | 0.02727 | 0.001 | -12.665
-2.5 | -0.288 | 0.02701 | 0.001 | -10.657
-2 | -0.23 | 0.02664 | 0 | -8.647
-1.5 | -0.173 | 0.02481 | 0 | -6.964
-1 | -0.115 | 0.02472 | 0 | -4.66
-0.5 | -0.058 | 0.02473 | 0 | -2.329
0 | 0 | 0.02466 | 0 | 0.001
0.5 | 0.058 | 0.02472 | 0 | 2.331
1 | 0.115 | 0.02477 | 0 | 4.652
1.5 | 0.173 | 0.0248 | 0 | 6.967
2 | 0.23 | 0.02663 | 0 | 8.649
2.5 | 0.288 | 0.02705 | -0.001 | 10.646
3 | 0.345 | 0.02731 | -0.001 | 12.651
3.5 | 0.325 | 0.0493 | 0 | 6.595
4 | 0.366 | 0.05233 | 0 | 6.986
4.5 | 0.407 | 0.05511 | 0 | 7.379
5 | 0.446 | 0.05836 | 0 | 7.643
5.5 | 0.483 | 0.06241 | 0 | 7.738
6 | 0.516 | 0.06713 | 0 | 7.687
6.5 | 0.544 | 0.072 | 0 | 7.558
7 | 0.568 | 0.07769 | 0 | 7.305
7.5 | 0.586 | 0.08406 | -0.001 | 6.967
8 | 0.598 | 0.0928 | -0.001 | 6.444
8.5 | 0.605 | 0.103 | -0.001 | 5.871
9 | 0.606 | 0.11405 | -0.001 | 5.312
9.5 | 0.602 | 0.12351 | -0.001 | 4.87
10 | 0.592 | 0.13669 | -0.001 | 4.334
10.5 | 0.579 | 0.15169 | -0.001 | 3.817
11 | 0.562 | 0.17845 | -0.001 | 3.149
11.5 | 0.542 | 0.19599 | -0.001 | 2.765
12 | 0.52 | 0.20678 | -0.001 | 2.512
12.5 | 0.496 | 0.22723 | -0.001 | 2.181
13 | 0.471 | 0.25958 | -0.001 | 1.814
13.5 | 0.446 | 0.26898 | -0.001 | 1.657
14 | 0.42 | 0.29596 | -0.001 | 1.42

## 4. Re 50k Mach 0.10 (2)
BIGFOIL.COM POLAR EXPORT
HT21
HT21 |  |  |  | Cl Max: | 1.0284 | at alpha= | 20 | deg
XFOIL ncrit=9 |  |  |  | L/D Max: | 18.2854 | at alpha= | 3 | deg
Re: | 50000 |  |  | Cd Min: | 0.29163 | at alpha= | 19.5 | deg
Mach: | 0.1 |  |  | Cl=0 at alpha= | 0 | deg
|  |  |  | @ Cl=0.1, Cd= | 0.014298
|  |  |  | @ Cl=0.4, Cd= | 0.022683
|  |  |  | @ Cl=0.6, Cd= | 0.042424
alpha (deg) | Cl | Cd | Cm | Cl/Cd
-20 | -1.028 | 0.28763 | 0.1271 | -3.574
-19.5 | -1.0191 | 0.29091 | 0.1191 | -3.5031
-19 | -0.9923 | 0.27091 | 0.1193 | -3.6628
-18.5 | -0.9743 | 0.26371 | 0.1154 | -3.6946
-18 | -0.9585 | 0.25869 | 0.11 | -3.7052
-17.5 | -0.9534 | 0.26147 | 0.1018 | -3.6463
-17 | -0.9237 | 0.24327 | 0.1024 | -3.797
-16.5 | -0.9085 | 0.23752 | 0.0977 | -3.8249
-16 | -0.9063 | 0.23878 | 0.09 | -3.7955
-15.5 | -0.8757 | 0.22231 | 0.0903 | -3.9391
-15 | -0.8624 | 0.21644 | 0.0859 | -3.9845
-14.5 | -0.8684 | 0.21767 | 0.078 | -3.9895
-14 | -0.8317 | 0.20082 | 0.0795 | -4.1415
-13.5 | -0.8348 | 0.19902 | 0.0728 | -4.1946
-13 | -0.8072 | 0.18648 | 0.073 | -4.3286
-12.5 | -0.8028 | 0.18018 | 0.0685 | -4.4555
-12 | -0.79 | 0.17252 | 0.0663 | -4.5792
-11.5 | -0.7765 | 0.16361 | 0.0644 | -4.746
-11 | -0.7874 | 0.15961 | 0.0586 | -4.9333
-10.5 | -0.7653 | 0.14902 | 0.0588 | -5.1356
-10 | -0.7544 | 0.14047 | 0.0574 | -5.3705
-9.5 | -0.7502 | 0.13288 | 0.0553 | -5.6457
-9 | -0.7515 | 0.12578 | 0.0527 | -5.9747
-8.5 | -0.7603 | 0.11914 | 0.0493 | -6.3816
-8 | -0.7368 | 0.10913 | 0.0509 | -6.7516
-7.5 | -0.7488 | 0.10263 | 0.0475 | -7.2961
-6.5 | -0.7219 | 0.08607 | 0.0494 | -8.3874
-5.5 | -0.6296 | 0.04745 | -0.0014 | -13.2687
-5 | -0.5721 | 0.03772 | -0.0047 | -15.167
-4.5 | -0.5117 | 0.03096 | -0.0056 | -16.5278
-4 | -0.4539 | 0.02628 | -0.0054 | -17.2717
-3.5 | -0.3971 | 0.02249 | -0.0045 | -17.6567
-3 | -0.3434 | 0.01877 | -0.0028 | -18.2952
-2.5 | -0.2725 | 0.01492 | -0.0009 | -18.2641
-2 | -0.2182 | 0.01463 | -0.0009 | -14.9146
-1.5 | -0.1639 | 0.01443 | -0.0007 | -11.3583
-1 | -0.1094 | 0.01431 | -0.0004 | -7.645
-0.5 | -0.0547 | 0.01424 | -0.0002 | -3.8413
0 | 0 | 0.01421 | 0 | 0
0.5 | 0.0548 | 0.01424 | 0.0002 | 3.8483
1 | 0.1095 | 0.01431 | 0.0004 | 7.652
1.5 | 0.164 | 0.01443 | 0.0007 | 11.3652
2 | 0.2183 | 0.01463 | 0.0009 | 14.9214
2.5 | 0.2726 | 0.01492 | 0.0009 | 18.2708
3 | 0.3434 | 0.01878 | 0.0028 | 18.2854
3.5 | 0.3971 | 0.02249 | 0.0045 | 17.6567
4 | 0.454 | 0.02628 | 0.0054 | 17.2755
4.5 | 0.5118 | 0.03096 | 0.0056 | 16.531
5 | 0.5722 | 0.03772 | 0.0047 | 15.1697
5.5 | 0.6297 | 0.04745 | 0.0014 | 13.2708
6.5 | 0.7223 | 0.08608 | -0.0494 | 8.391
7 | 0.7431 | 0.09451 | -0.0453 | 7.8627
7.5 | 0.7489 | 0.10263 | -0.0476 | 7.2971
8 | 0.7374 | 0.10915 | -0.051 | 6.7558
8.5 | 0.7606 | 0.11915 | -0.0494 | 6.3836
9 | 0.7518 | 0.12578 | -0.0529 | 5.9771
9.5 | 0.7508 | 0.13291 | -0.0555 | 5.6489
10 | 0.7551 | 0.1405 | -0.0575 | 5.3744
10.5 | 0.7658 | 0.14904 | -0.0589 | 5.1382
11 | 0.7879 | 0.15963 | -0.0588 | 4.9358
11.5 | 0.7773 | 0.16368 | -0.0645 | 4.7489
12 | 0.7907 | 0.17257 | -0.0665 | 4.5819
12.5 | 0.8038 | 0.18036 | -0.0686 | 4.4566
13 | 0.8078 | 0.18658 | -0.0731 | 4.3295
13.5 | 0.8354 | 0.19913 | -0.073 | 4.1952
14 | 0.8324 | 0.20099 | -0.0797 | 4.1415
14.5 | 0.8688 | 0.21782 | -0.0782 | 3.9886
15 | 0.863 | 0.21665 | -0.0861 | 3.9834
15.5 | 0.8764 | 0.2226 | -0.0905 | 3.9371
16 | 0.9066 | 0.239 | -0.0901 | 3.7933
16.5 | 0.909 | 0.23788 | -0.0979 | 3.8213
17 | 0.9243 | 0.24372 | -0.1026 | 3.7925
17.5 | 0.9536 | 0.26181 | -0.1019 | 3.6423
18 | 0.959 | 0.25924 | -0.1102 | 3.6993
18.5 | 0.9748 | 0.2644 | -0.1156 | 3.6868
19 | 0.9928 | 0.2717 | -0.1194 | 3.654
19.5 | 1.0194 | 0.29163 | -0.1193 | 3.4955
20 | 1.0284 | 0.28855 | -0.1273 | 3.564

## 5. Re 50k Mach 0.25 (1)
BIGFOIL.COM POLAR EXPORT
HT21
HT21 |  |  |  | Cl Max: | 0.565 | at alpha= | 7.5 | deg
JavaFoil+Calcfoil stall+Eppler ext transition |  |  |  | L/D Max: | 12.938 | at alpha= | 3 | deg
Re: | 50000 |  |  | Cd Min: | 0.02476 | at alpha= | 0 | deg
Mach: | 0.25 |  |  | Cl=0 at alpha= | 0 | deg
|  |  |  | @ Cl=0.1, Cd= | 0.024805
|  |  |  | @ Cl=0.4, Cd= | 0.26551
|  |  |  | @ Cl=0.6, Cd= | 0.26551
alpha (deg) | Cl | Cd | Cm | Cl/Cd
-12.5 | -0.144 | 0.26338 | 0.001 | -0.547
-12 | -0.231 | 0.33449 | 0.001 | -0.689
-11.5 | -0.297 | 0.2848 | 0.001 | -1.044
-11 | -0.357 | 0.2302 | 0.001 | -1.55
-10.5 | -0.41 | 0.20195 | 0.001 | -2.032
-10 | -0.457 | 0.18444 | 0.001 | -2.48
-9.5 | -0.497 | 0.15712 | 0.001 | -3.164
-9 | -0.528 | 0.13437 | 0.001 | -3.931
-8.5 | -0.55 | 0.11695 | 0.001 | -4.704
-8 | -0.562 | 0.10393 | 0.001 | -5.412
-7.5 | -0.565 | 0.09183 | 0.001 | -6.152
-7 | -0.558 | 0.08328 | 0 | -6.702
-6.5 | -0.543 | 0.07653 | 0 | -7.093
-6 | -0.52 | 0.06943 | 0 | -7.489
-5.5 | -0.49 | 0.06415 | 0 | -7.638
-5 | -0.455 | 0.05962 | 0 | -7.624
-4.5 | -0.416 | 0.05582 | 0 | -7.447
-4 | -0.374 | 0.05288 | 0 | -7.08
-3.5 | -0.332 | 0.05037 | 0 | -6.592
-3 | -0.355 | 0.02737 | 0.001 | -12.955
-2.5 | -0.295 | 0.02712 | 0.001 | -10.896
-2 | -0.236 | 0.02675 | 0 | -8.838
-1.5 | -0.177 | 0.02487 | 0 | -7.131
-1 | -0.118 | 0.02477 | 0 | -4.773
-0.5 | -0.059 | 0.02477 | 0 | -2.385
0 | 0 | 0.02476 | 0 | 0.001
0.5 | 0.059 | 0.02477 | 0 | 2.388
1 | 0.118 | 0.02482 | 0 | 4.765
1.5 | 0.177 | 0.02486 | 0 | 7.135
2 | 0.236 | 0.02675 | 0 | 8.84
2.5 | 0.296 | 0.02715 | -0.001 | 10.884
3 | 0.355 | 0.02741 | -0.001 | 12.938
3.5 | 0.332 | 0.05013 | 0 | 6.631
4 | 0.374 | 0.0529 | 0 | 7.076
4.5 | 0.416 | 0.05575 | 0 | 7.456
5 | 0.455 | 0.0591 | 0 | 7.691
5.5 | 0.49 | 0.06407 | 0 | 7.648
6 | 0.52 | 0.06851 | 0 | 7.591
6.5 | 0.543 | 0.07559 | 0 | 7.182
7 | 0.558 | 0.08444 | -0.001 | 6.61
7.5 | 0.565 | 0.09196 | -0.001 | 6.143
8 | 0.562 | 0.10412 | -0.001 | 5.402
8.5 | 0.55 | 0.11685 | -0.001 | 4.708
9 | 0.528 | 0.13437 | -0.001 | 3.931
9.5 | 0.497 | 0.15885 | -0.001 | 3.129
10 | 0.457 | 0.18403 | -0.001 | 2.485
10.5 | 0.41 | 0.21043 | -0.001 | 1.95
11 | 0.357 | 0.24496 | -0.001 | 1.456
11.5 | 0.297 | 0.28411 | -0.001 | 1.046
12 | 0.231 | 0.34522 | -0.001 | 0.668
12.5 | 0.144 | 0.26551 | -0.001 | 0.542

## 6. Re 50k Mach 0.25 (2)
BIGFOIL.COM POLAR EXPORT
HT21
HT21 |  |  |  | Cl Max: | 1.0547 | at alpha= | 20 | deg
XFOIL ncrit=9 |  |  |  | L/D Max: | 18.6928 | at alpha= | 2.5 | deg
Re: | 50000 |  |  | Cd Min: | 0.30121 | at alpha= | 20 | deg
Mach: | 0.25 |  |  | Cl=0 at alpha= | 0 | deg
|  |  |  | @ Cl=0.1, Cd= | 0.014344
|  |  |  | @ Cl=0.4, Cd= | 0.023027
|  |  |  | @ Cl=0.6, Cd= | 0.042554
alpha (deg) | Cl | Cd | Cm | Cl/Cd
-20 | -1.0544 | 0.30033 | 0.1297 | -3.5108
-19.5 | -1.0313 | 0.28412 | 0.1278 | -3.6298
-19 | -1.0116 | 0.27562 | 0.1242 | -3.6703
-18.5 | -0.9936 | 0.26923 | 0.1193 | -3.6905
-18 | -0.9814 | 0.26855 | 0.1118 | -3.6544
-17.5 | -0.9584 | 0.25511 | 0.1098 | -3.7568
-17 | -0.9396 | 0.24764 | 0.106 | -3.7942
-16.5 | -0.9293 | 0.24594 | 0.099 | -3.7786
-16 | -0.9067 | 0.23377 | 0.0967 | -3.8786
-15.5 | -0.888 | 0.22588 | 0.0934 | -3.9313
-15 | -0.8826 | 0.22436 | 0.0865 | -3.9339
-14.5 | -0.8563 | 0.2111 | 0.0855 | -4.0564
-14 | -0.8452 | 0.2057 | 0.0808 | -4.1089
-13.5 | -0.8272 | 0.19637 | 0.0783 | -4.2125
-13 | -0.8236 | 0.19237 | 0.0732 | -4.2813
-12.5 | -0.8002 | 0.18127 | 0.0722 | -4.4144
-12 | -0.8105 | 0.1792 | 0.0655 | -4.5229
-11.5 | -0.781 | 0.16667 | 0.0659 | -4.6859
-11 | -0.7691 | 0.15815 | 0.0637 | -4.8631
-10.5 | -0.7808 | 0.1538 | 0.0581 | -5.0767
-10 | -0.7711 | 0.14546 | 0.0564 | -5.3011
-9.5 | -0.7689 | 0.13797 | 0.054 | -5.573
-9 | -0.741 | 0.12692 | 0.0557 | -5.8383
-8.5 | -0.7347 | 0.11905 | 0.0543 | -6.1714
-8 | -0.7445 | 0.11266 | 0.0512 | -6.6084
-7.5 | -0.7256 | 0.10335 | 0.0522 | -7.0208
-7 | -0.728 | 0.09638 | 0.0519 | -7.5534
-6.5 | -0.7224 | 0.08893 | 0.0524 | -8.1232
-5.5 | -0.6464 | 0.05158 | 0.0006 | -12.532
-5 | -0.592 | 0.04102 | -0.0037 | -14.432
-4.5 | -0.5314 | 0.03314 | -0.0056 | -16.035
-4 | -0.47 | 0.02774 | -0.0058 | -16.943
-3.5 | -0.4101 | 0.02367 | -0.0052 | -17.3257
-3 | -0.353 | 0.02006 | -0.0038 | -17.5972
-2.5 | -0.2816 | 0.01507 | -0.0008 | -18.6861
-2 | -0.2249 | 0.01472 | -0.001 | -15.2785
-1.5 | -0.1688 | 0.0145 | -0.0008 | -11.6414
-1 | -0.1127 | 0.01436 | -0.0005 | -7.8482
-0.5 | -0.0564 | 0.01429 | -0.0003 | -3.9468
0 | 0 | 0.01426 | 0 | 0
0.5 | 0.0564 | 0.01429 | 0.0002 | 3.9468
1 | 0.1127 | 0.01436 | 0.0005 | 7.8482
1.5 | 0.1689 | 0.0145 | 0.0008 | 11.6483
2 | 0.2249 | 0.01472 | 0.001 | 15.2785
2.5 | 0.2817 | 0.01507 | 0.0008 | 18.6928
3 | 0.3531 | 0.02007 | 0.0038 | 17.5934
3.5 | 0.4102 | 0.02367 | 0.0052 | 17.33
4 | 0.4701 | 0.02774 | 0.0058 | 16.9466
4.5 | 0.5315 | 0.03315 | 0.0056 | 16.0332
5 | 0.5921 | 0.04102 | 0.0037 | 14.4344
5.5 | 0.6465 | 0.05158 | -0.0006 | 12.5339
6.5 | 0.7223 | 0.08891 | -0.0525 | 8.1239
7 | 0.7283 | 0.09638 | -0.052 | 7.5565
7.5 | 0.7261 | 0.10337 | -0.0523 | 7.0243
8 | 0.7447 | 0.11265 | -0.0514 | 6.6107
8.5 | 0.7352 | 0.11907 | -0.0544 | 6.1745
9 | 0.7418 | 0.12696 | -0.0558 | 5.8428
9.5 | 0.7694 | 0.13799 | -0.0541 | 5.5758
10 | 0.7715 | 0.14547 | -0.0565 | 5.3035
10.5 | 0.7847 | 0.15457 | -0.0577 | 5.0767
11 | 0.7699 | 0.15821 | -0.0638 | 4.8663
11.5 | 0.7816 | 0.16671 | -0.0661 | 4.6884
12 | 0.811 | 0.17924 | -0.0656 | 4.5247
12.5 | 0.8009 | 0.18137 | -0.0724 | 4.4158
13 | 0.8241 | 0.19244 | -0.0733 | 4.2824
13.5 | 0.8279 | 0.19651 | -0.0785 | 4.213
14 | 0.8457 | 0.20582 | -0.081 | 4.1089
14.5 | 0.8569 | 0.21131 | -0.0857 | 4.0552
15 | 0.883 | 0.22454 | -0.0866 | 3.9325
15.5 | 0.8886 | 0.22616 | -0.0936 | 3.9291
16 | 0.9073 | 0.23414 | -0.0968 | 3.875
16.5 | 0.9296 | 0.24626 | -0.0991 | 3.7749
17 | 0.9401 | 0.24809 | -0.1061 | 3.7894
17.5 | 0.9589 | 0.25567 | -0.1099 | 3.7505
18 | 0.9817 | 0.26906 | -0.1119 | 3.6486
18.5 | 0.9941 | 0.26992 | -0.1194 | 3.6829
19 | 1.0121 | 0.27641 | -0.1244 | 3.6616
19.5 | 1.0317 | 0.28505 | -0.1279 | 3.6194
20 | 1.0547 | 0.30121 | -0.1298 | 3.5015

## 7. Re 50k Mach 0.50 (1)
BIGFOIL.COM POLAR EXPORT
HT21
HT21 |  |  |  | Cl Max: | 1.061 | at alpha= | 20 | deg
JavaFoil+Calcfoil stall+Eppler ext transition |  |  |  | L/D Max: | 11.89 | at alpha= | 2.5 | deg
Re: | 50000 |  |  | Cd Min: | 0.02494 | at alpha= | -0.5 | deg
Mach: | 0.5 |  |  | Cl=0 at alpha= | 0 | deg
|  |  |  | @ Cl=0.1, Cd= | 0.025031
|  |  |  | @ Cl=0.4, Cd= | 0.20307
|  |  |  | @ Cl=0.6, Cd= | 0.29157
alpha (deg) | Cl | Cd | Cm | Cl/Cd
-20 | -1.061 | 0.45371 | 0.003 | -2.338
-19.5 | -1.035 | 0.4621 | 0.003 | -2.241
-19 | -1.01 | 0.43974 | 0.003 | -2.297
-18.5 | -0.985 | 0.45863 | 0.003 | -2.148
-18 | -0.957 | 0.41609 | 0.002 | -2.3
-17.5 | -0.931 | 0.41253 | 0.002 | -2.257
-17 | -0.906 | 0.40989 | 0.002 | -2.209
-16.5 | -0.88 | 0.38965 | 0.002 | -2.258
-16 | -0.854 | 0.39294 | 0.002 | -2.174
-15.5 | -0.828 | 0.36987 | 0.002 | -2.239
-15 | -0.8 | 0.36016 | 0.002 | -2.222
-14.5 | -0.774 | 0.35457 | 0.002 | -2.184
-14 | -0.748 | 0.34986 | 0.002 | -2.139
-13.5 | -0.722 | 0.33409 | 0.002 | -2.162
-13 | -0.696 | 0.33116 | 0.002 | -2.103
-12.5 | -0.669 | 0.30984 | 0.001 | -2.158
-12 | -0.642 | 0.29678 | 0.001 | -2.164
-11.5 | -0.616 | 0.29261 | 0.001 | -2.106
-11 | -0.59 | 0.28911 | 0.001 | -2.04
-10.5 | -0.562 | 0.27974 | 0.001 | -2.011
-10 | -0.536 | 0.27681 | 0.001 | -1.936
-9.5 | -0.51 | 0.27228 | 0.001 | -1.872
-9 | -0.483 | 0.24609 | 0.001 | -1.961
-8.5 | -0.456 | 0.23009 | 0.001 | -1.982
-8 | -0.429 | 0.22765 | 0.001 | -1.886
-7.5 | -0.402 | 0.22173 | 0.001 | -1.815
-7 | -0.376 | 0.20724 | 0.001 | -1.814
-6.5 | -0.349 | 0.19699 | 0.001 | -1.771
-6 | -0.322 | 0.13642 | 0.001 | -2.361
-5.5 | -0.397 | 0.08418 | 0 | -4.716
-5 | -0.458 | 0.07345 | 0 | -6.238
-4.5 | -0.443 | 0.06301 | 0 | -7.024
-4 | -0.408 | 0.056 | 0 | -7.288
-3.5 | -0.365 | 0.05252 | 0 | -6.956
-3 | -0.318 | 0.04957 | 0 | -6.414
-2.5 | -0.328 | 0.02756 | 0.001 | -11.903
-2 | -0.262 | 0.02722 | 0.001 | -9.641
-1.5 | -0.197 | 0.02679 | 0 | -7.346
-1 | -0.131 | 0.02503 | 0 | -5.243
-0.5 | -0.066 | 0.02494 | 0 | -2.63
0 | 0 | 0.02498 | 0 | 0.001
0.5 | 0.066 | 0.025 | 0 | 2.626
1 | 0.131 | 0.02506 | 0 | 5.237
1.5 | 0.197 | 0.02679 | 0 | 7.349
2 | 0.262 | 0.02721 | -0.001 | 9.645
2.5 | 0.328 | 0.02759 | -0.001 | 11.89
3 | 0.318 | 0.04944 | 0 | 6.435
3.5 | 0.365 | 0.05246 | 0 | 6.965
4 | 0.408 | 0.05657 | 0 | 7.216
4.5 | 0.443 | 0.06192 | 0 | 7.149
5 | 0.458 | 0.07313 | 0 | 6.267
5.5 | 0.398 | 0.08542 | 0 | 4.656
6 | 0.322 | 0.12965 | -0.001 | 2.485
6.5 | 0.349 | 0.18415 | -0.001 | 1.895
7 | 0.376 | 0.18883 | -0.001 | 1.99
7.5 | 0.403 | 0.20485 | -0.001 | 1.965
8 | 0.429 | 0.23297 | -0.001 | 1.843
8.5 | 0.456 | 0.23003 | -0.001 | 1.983
9 | 0.483 | 0.24275 | -0.001 | 1.988
9.5 | 0.51 | 0.25152 | -0.001 | 2.026
10 | 0.536 | 0.25683 | -0.001 | 2.087
10.5 | 0.562 | 0.26172 | -0.001 | 2.149
11 | 0.59 | 0.2902 | -0.001 | 2.033
11.5 | 0.616 | 0.29377 | -0.001 | 2.097
12 | 0.642 | 0.29666 | -0.001 | 2.165
12.5 | 0.669 | 0.31076 | -0.001 | 2.152
13 | 0.696 | 0.32999 | -0.002 | 2.11
13.5 | 0.722 | 0.33395 | -0.002 | 2.163
14 | 0.748 | 0.34651 | -0.002 | 2.16
14.5 | 0.774 | 0.35225 | -0.002 | 2.199
15 | 0.8 | 0.35953 | -0.002 | 2.226
15.5 | 0.828 | 0.35922 | -0.002 | 2.305
16 | 0.854 | 0.39732 | -0.002 | 2.15
16.5 | 0.88 | 0.39492 | -0.002 | 2.228
17 | 0.906 | 0.41191 | -0.002 | 2.199
17.5 | 0.931 | 0.40764 | -0.002 | 2.284
18 | 0.957 | 0.41659 | -0.002 | 2.297
18.5 | 0.985 | 0.4277 | -0.003 | 2.303
19 | 1.01 | 0.43465 | -0.003 | 2.324
19.5 | 1.036 | 0.45824 | -0.003 | 2.26
20 | 1.061 | 0.45156 | -0.003 | 2.349

## 8. Re 50k Mach 0.50 (2)
BIGFOIL.COM POLAR EXPORT
HT21
HT21 |  |  |  | Cl Max: | 1.157 | at alpha= | 20 | deg
XFOIL ncrit=9 |  |  |  | L/D Max: | 16.6283 | at alpha= | 3 | deg
Re: | 50000 |  |  | Cd Min: | 0.32332 | at alpha= | 20 | deg
Mach: | 0.5 |  |  | Cl=0 at alpha= | 0 | deg
|  |  |  | @ Cl=0.1, Cd= | 0.014593
|  |  |  | @ Cl=0.4, Cd= | 0.024071
|  |  |  | @ Cl=0.6, Cd= | 0.043682
alpha (deg) | Cl | Cd | Cm | Cl/Cd
-20 | -1.1568 | 0.32241 | 0.1564 | -3.588
-19.5 | -1.1364 | 0.31893 | 0.1484 | -3.5632
-19 | -1.1135 | 0.30829 | 0.1429 | -3.6119
-18.5 | -1.0881 | 0.29527 | 0.1393 | -3.6851
-18 | -1.0667 | 0.28866 | 0.1328 | -3.6954
-17.5 | -1.0481 | 0.28404 | 0.1255 | -3.69
-17 | -1.0204 | 0.26923 | 0.1229 | -3.7901
-16.5 | -0.9993 | 0.26205 | 0.1171 | -3.8134
-16 | -0.9827 | 0.25742 | 0.11 | -3.8175
-15.5 | -0.9541 | 0.24326 | 0.1077 | -3.9221
-15 | -0.9386 | 0.23883 | 0.101 | -3.93
-14.5 | -0.9123 | 0.22633 | 0.0982 | -4.0308
-14 | -0.9004 | 0.22257 | 0.0917 | -4.0455
-13.5 | -0.872 | 0.20948 | 0.0897 | -4.1627
-13 | -0.8657 | 0.20612 | 0.083 | -4.2
-12.5 | -0.8362 | 0.19325 | 0.0814 | -4.327
-12 | -0.8193 | 0.18464 | 0.0777 | -4.4373
-11 | -0.7952 | 0.16996 | 0.0705 | -4.6787
-10.5 | -0.7828 | 0.16179 | 0.0677 | -4.8384
-10 | -0.7732 | 0.1539 | 0.0651 | -5.024
-9.5 | -0.7635 | 0.14569 | 0.0628 | -5.2406
-9 | -0.7551 | 0.13737 | 0.0606 | -5.4968
-8.5 | -0.7301 | 0.12668 | 0.0606 | -5.7633
-8 | -0.7389 | 0.12099 | 0.0583 | -6.1071
-7.5 | -0.7167 | 0.11105 | 0.0593 | -6.4538
-6.5 | -0.6981 | 0.09474 | 0.0594 | -7.3686
-6 | -0.7106 | 0.07951 | 0.0267 | -8.9372
-5.5 | -0.686 | 0.06666 | 0.0157 | -10.291
-5 | -0.6543 | 0.0544 | 0.0037 | -12.0276
-4.5 | -0.6059 | 0.04451 | -0.0006 | -13.6127
-4 | -0.5441 | 0.03588 | -0.0047 | -15.1644
-3.5 | -0.4746 | 0.0292 | -0.0064 | -16.2534
-3 | -0.4048 | 0.02434 | -0.0061 | -16.6311
-2.5 | -0.3374 | 0.02051 | -0.0047 | -16.4505
-1.5 | -0.1909 | 0.01486 | -0.0012 | -12.8466
-1 | -0.1272 | 0.01464 | -0.0009 | -8.6885
-0.5 | -0.0636 | 0.01453 | -0.0004 | -4.3772
0 | 0 | 0.01449 | 0 | 0
0.5 | 0.0636 | 0.01453 | 0.0004 | 4.3772
1 | 0.1273 | 0.01464 | 0.0009 | 8.6954
1.5 | 0.191 | 0.01486 | 0.0012 | 12.8533
2.5 | 0.3375 | 0.02051 | 0.0047 | 16.4554
3 | 0.4049 | 0.02435 | 0.0061 | 16.6283
3.5 | 0.4747 | 0.0292 | 0.0064 | 16.2568
4 | 0.5441 | 0.03588 | 0.0047 | 15.1644
4.5 | 0.606 | 0.04452 | 0.0006 | 13.6119
5 | 0.6544 | 0.05441 | -0.0037 | 12.0272
5.5 | 0.6861 | 0.06667 | -0.0157 | 10.291
6 | 0.7089 | 0.07944 | -0.0269 | 8.9237
6.5 | 0.6986 | 0.09476 | -0.0595 | 7.3723
7.5 | 0.7175 | 0.1111 | -0.0593 | 6.4581
8 | 0.7392 | 0.12099 | -0.0584 | 6.1096
8.5 | 0.7308 | 0.12672 | -0.0607 | 5.767
9 | 0.7562 | 0.13749 | -0.0607 | 5.5
9.5 | 0.764 | 0.1457 | -0.0629 | 5.2437
10 | 0.7737 | 0.15391 | -0.0652 | 5.027
10.5 | 0.7834 | 0.16183 | -0.0679 | 4.8409
11 | 0.7958 | 0.17001 | -0.0706 | 4.6809
12 | 0.8198 | 0.18472 | -0.0778 | 4.4381
12.5 | 0.8367 | 0.19332 | -0.0816 | 4.3281
13 | 0.8663 | 0.2063 | -0.0831 | 4.1992
13.5 | 0.8724 | 0.2096 | -0.0898 | 4.1622
14 | 0.9007 | 0.22268 | -0.0918 | 4.0448
14.5 | 0.9126 | 0.2265 | -0.0983 | 4.0291
15 | 0.9389 | 0.23901 | -0.1011 | 3.9283
15.5 | 0.9544 | 0.24352 | -0.1078 | 3.9192
16 | 0.9831 | 0.25784 | -0.11 | 3.8128
16.5 | 0.9996 | 0.26238 | -0.1172 | 3.8097
17 | 1.0206 | 0.26963 | -0.123 | 3.7852
17.5 | 1.0485 | 0.28474 | -0.1255 | 3.6823
18 | 1.0668 | 0.28916 | -0.1329 | 3.6893
18.5 | 1.0883 | 0.2959 | -0.1394 | 3.6779
19 | 1.1137 | 0.30907 | -0.1429 | 3.6034
19.5 | 1.1365 | 0.31964 | -0.1485 | 3.5556
20 | 1.157 | 0.32332 | -0.1565 | 3.5785

## 9. Re 100k Mach 0.00 (1)
BIGFOIL.COM POLAR EXPORT
HT21
HT21 |  |  |  | Cl Max: | 0.615 | at alpha= | 9 | deg
JavaFoil+Calcfoil stall+Eppler ext transition |  |  |  | L/D Max: | 16.154 | at alpha= | 3.5 | deg
Re: | 100000 |  |  | Cd Min: | 0.02092 | at alpha= | 0 | deg
Mach: | 0 |  |  | Cl=0 at alpha= | 0 | deg
|  |  |  | @ Cl=0.1, Cd= | 0.020992
|  |  |  | @ Cl=0.4, Cd= | 0.050832
|  |  |  | @ Cl=0.6, Cd= | 0.23269
alpha (deg) | Cl | Cd | Cm | Cl/Cd
-14 | -0.463 | 0.22901 | 0.001 | -2.022
-13.5 | -0.486 | 0.20248 | 0.001 | -2.398
-13 | -0.508 | 0.18997 | 0.001 | -2.672
-12.5 | -0.529 | 0.17549 | 0.001 | -3.015
-12 | -0.549 | 0.15837 | 0.001 | -3.469
-11.5 | -0.568 | 0.14938 | 0.001 | -3.802
-11 | -0.584 | 0.14076 | 0.001 | -4.151
-10.5 | -0.598 | 0.12222 | 0.001 | -4.89
-10 | -0.608 | 0.11186 | 0.001 | -5.431
-9.5 | -0.613 | 0.1034 | 0.001 | -5.932
-9 | -0.615 | 0.09561 | 0.001 | -6.428
-8.5 | -0.611 | 0.08692 | 0.001 | -7.027
-8 | -0.602 | 0.08092 | 0.001 | -7.438
-7.5 | -0.588 | 0.0755 | 0.001 | -7.783
-7 | -0.568 | 0.06997 | 0.001 | -8.12
-6.5 | -0.544 | 0.0649 | 0 | -8.379
-6 | -0.515 | 0.06102 | 0 | -8.439
-5.5 | -0.481 | 0.05712 | 0 | -8.429
-5 | -0.444 | 0.05421 | 0 | -8.198
-4.5 | -0.405 | 0.05135 | 0 | -7.893
-4 | -0.453 | 0.02497 | 0.001 | -18.16
-3.5 | -0.4 | 0.02477 | 0.001 | -16.135
-3 | -0.344 | 0.02442 | 0.001 | -14.078
-2.5 | -0.286 | 0.02403 | 0.001 | -11.922
-2 | -0.229 | 0.02356 | 0 | -9.729
-1.5 | -0.172 | 0.02103 | 0 | -8.177
-1 | -0.115 | 0.02096 | 0 | -5.467
-0.5 | -0.057 | 0.02097 | 0 | -2.732
0 | 0 | 0.02092 | 0 | 0.001
0.5 | 0.057 | 0.02097 | 0 | 2.735
1 | 0.115 | 0.021 | 0 | 5.46
1.5 | 0.172 | 0.02102 | 0 | 8.18
2 | 0.229 | 0.02356 | 0 | 9.731
2.5 | 0.287 | 0.02406 | -0.001 | 11.908
3 | 0.344 | 0.02445 | -0.001 | 14.063
3.5 | 0.4 | 0.02474 | -0.001 | 16.154
4 | 0.368 | 0.04752 | -0.001 | 7.738
4.5 | 0.405 | 0.05135 | 0 | 7.891
5 | 0.444 | 0.05378 | 0 | 8.264
5.5 | 0.482 | 0.05709 | 0 | 8.435
6 | 0.515 | 0.06094 | 0 | 8.451
6.5 | 0.544 | 0.06511 | 0 | 8.353
7 | 0.568 | 0.06989 | -0.001 | 8.13
7.5 | 0.588 | 0.0754 | -0.001 | 7.794
8 | 0.602 | 0.08087 | -0.001 | 7.443
8.5 | 0.611 | 0.08714 | -0.001 | 7.01
9 | 0.615 | 0.09579 | -0.001 | 6.416
9.5 | 0.613 | 0.10374 | -0.001 | 5.912
10 | 0.608 | 0.116 | -0.001 | 5.237
10.5 | 0.598 | 0.12405 | -0.001 | 4.818
11 | 0.584 | 0.13984 | -0.001 | 4.178
11.5 | 0.568 | 0.14756 | -0.001 | 3.849
12 | 0.549 | 0.16172 | -0.001 | 3.397
12.5 | 0.529 | 0.18309 | -0.001 | 2.89
13 | 0.508 | 0.18901 | -0.001 | 2.686
13.5 | 0.486 | 0.21072 | -0.001 | 2.304
14 | 0.463 | 0.23269 | -0.001 | 1.99

## 10. Re 100k Mach 0.00 (2)
BIGFOIL.COM POLAR EXPORT
HT21
HT21 |  |  |  | Cl Max: | 1.0314 | at alpha= | 20 | deg
XFOIL ncrit=9 |  |  |  | L/D Max: | 25.5846 | at alpha= | 2.5 | deg
Re: | 100000 |  |  | Cd Min: | 0.29521 | at alpha= | 20 | deg
Mach: | 0 |  |  | Cl=0 at alpha= | 0 | deg
|  |  |  | @ Cl=0.1, Cd= | 0.01026
|  |  |  | @ Cl=0.4, Cd= | 0.017427
|  |  |  | @ Cl=0.6, Cd= | 0.03182
alpha (deg) | Cl | Cd | Cm | Cl/Cd
-20 | -1.0311 | 0.29436 | 0.124 | -3.5029
-19.5 | -1.0073 | 0.27538 | 0.1243 | -3.6579
-19 | -0.9898 | 0.26789 | 0.1211 | -3.6948
-18.5 | -0.9725 | 0.26121 | 0.1169 | -3.7231
-18 | -0.9552 | 0.25472 | 0.1119 | -3.75
-17.5 | -0.9414 | 0.25155 | 0.1047 | -3.7424
-17 | -0.9344 | 0.25059 | 0.0971 | -3.7288
-16.5 | -0.9077 | 0.23369 | 0.0975 | -3.8842
-16 | -0.8898 | 0.22574 | 0.0951 | -3.9417
-15.5 | -0.8738 | 0.21863 | 0.0914 | -3.9967
-15 | -0.8594 | 0.21196 | 0.0866 | -4.0545
-14.5 | -0.856 | 0.20919 | 0.0787 | -4.092
-14 | -0.8355 | 0.19702 | 0.0777 | -4.2407
-13.5 | -0.8179 | 0.18896 | 0.0763 | -4.3284
-13 | -0.8072 | 0.18185 | 0.0721 | -4.4388
-12.5 | -0.8125 | 0.17772 | 0.0634 | -4.5718
-12 | -0.7933 | 0.16602 | 0.0635 | -4.7783
-11.5 | -0.7773 | 0.15778 | 0.0627 | -4.9265
-11 | -0.7738 | 0.15037 | 0.058 | -5.146
-10.5 | -0.7903 | 0.14445 | 0.047 | -5.4711
-10 | -0.7604 | 0.13319 | 0.0526 | -5.7091
-9.5 | -0.7623 | 0.12556 | 0.047 | -6.0712
-9 | -0.7613 | 0.11624 | 0.0435 | -6.5494
-8.5 | -0.7551 | 0.10846 | 0.041 | -6.962
-8 | -0.7726 | 0.09763 | 0.0257 | -7.9136
-7.5 | -0.7511 | 0.09 | 0.0295 | -8.3456
-7 | -0.739 | 0.07894 | 0.0198 | -9.3615
-6.5 | -0.7153 | 0.06862 | 0.0126 | -10.4241
-6 | -0.6699 | 0.0467 | -0.0011 | -14.3448
-5.5 | -0.6166 | 0.03387 | -0.0037 | -18.2049
-5 | -0.5584 | 0.0267 | -0.004 | -20.9139
-4.5 | -0.5005 | 0.0225 | -0.0037 | -22.2444
-4 | -0.4443 | 0.01936 | -0.0035 | -22.9494
-3.5 | -0.3888 | 0.01694 | -0.0032 | -22.9516
-3 | -0.3346 | 0.0146 | -0.0029 | -22.9178
-2.5 | -0.2931 | 0.01146 | 0.0009 | -25.5759
-2 | -0.2206 | 0.01052 | -0.0006 | -20.9696
-1.5 | -0.1656 | 0.01037 | -0.0004 | -15.9691
-1 | -0.1105 | 0.01027 | -0.0003 | -10.7595
-0.5 | -0.0553 | 0.01022 | -0.0001 | -5.411
0 | 0 | 0.0102 | 0 | 0
0.5 | 0.0553 | 0.01022 | 0.0001 | 5.411
1 | 0.1106 | 0.01027 | 0.0003 | 10.7692
1.5 | 0.1657 | 0.01037 | 0.0004 | 15.9788
2 | 0.2206 | 0.01052 | 0.0005 | 20.9696
2.5 | 0.2932 | 0.01146 | -0.0009 | 25.5846
3 | 0.3347 | 0.0146 | 0.0029 | 22.9247
3.5 | 0.3889 | 0.01694 | 0.0032 | 22.9575
4 | 0.4443 | 0.01937 | 0.0035 | 22.9375
4.5 | 0.5007 | 0.0225 | 0.0038 | 22.2533
5 | 0.5585 | 0.0267 | 0.004 | 20.9176
5.5 | 0.6167 | 0.03388 | 0.0038 | 18.2025
6 | 0.67 | 0.04664 | 0.0011 | 14.3654
6.5 | 0.7154 | 0.06862 | -0.0126 | 10.4255
7 | 0.7392 | 0.07894 | -0.0198 | 9.3641
7.5 | 0.7514 | 0.09001 | -0.0295 | 8.348
8 | 0.7728 | 0.09765 | -0.0258 | 7.914
8.5 | 0.7555 | 0.10849 | -0.0412 | 6.9638
9 | 0.7621 | 0.11626 | -0.0435 | 6.5551
9.5 | 0.7628 | 0.12559 | -0.0471 | 6.0737
10 | 0.7612 | 0.13323 | -0.0527 | 5.7134
10.5 | 0.7908 | 0.14448 | -0.0471 | 5.4734
11 | 0.7745 | 0.15041 | -0.0582 | 5.1493
11.5 | 0.7781 | 0.15784 | -0.0629 | 4.9297
12 | 0.7943 | 0.16612 | -0.0635 | 4.7815
12.5 | 0.8132 | 0.17779 | -0.0636 | 4.5739
13 | 0.8079 | 0.18195 | -0.0723 | 4.4402
13.5 | 0.8187 | 0.1891 | -0.0764 | 4.3295
14 | 0.8363 | 0.19721 | -0.0777 | 4.2407
14.5 | 0.8566 | 0.20936 | -0.0788 | 4.0915
15 | 0.8601 | 0.21217 | -0.0868 | 4.0538
15.5 | 0.8744 | 0.21891 | -0.0916 | 3.9943
16 | 0.8904 | 0.22606 | -0.0953 | 3.9388
16.5 | 0.9084 | 0.23409 | -0.0976 | 3.8806
17 | 0.9349 | 0.251 | -0.0972 | 3.7247
17.5 | 0.9418 | 0.25192 | -0.1049 | 3.7385
18 | 0.9558 | 0.25529 | -0.1121 | 3.744
18.5 | 0.973 | 0.26187 | -0.117 | 3.7156
19 | 0.9903 | 0.26864 | -0.1213 | 3.6863
19.5 | 1.0078 | 0.27624 | -0.1244 | 3.6483
20 | 1.0314 | 0.29521 | -0.1241 | 3.4938

## 11. Re 100k Mach 0.10 (1)
BIGFOIL.COM POLAR EXPORT
HT21
HT21 |  |  |  | Cl Max: | 0.606 | at alpha= | 9 | deg
JavaFoil+Calcfoil stall+Eppler ext transition |  |  |  | L/D Max: | 16.217 | at alpha= | 3.5 | deg
Re: | 100000 |  |  | Cd Min: | 0.02093 | at alpha= | 0 | deg
Mach: | 0.1 |  |  | Cl=0 at alpha= | 0 | deg
|  |  |  | @ Cl=0.1, Cd= | 0.020992
|  |  |  | @ Cl=0.4, Cd= | 0.050704
|  |  |  | @ Cl=0.6, Cd= | 0.24845
alpha (deg) | Cl | Cd | Cm | Cl/Cd
-14 | -0.42 | 0.24429 | 0.001 | -1.721
-13.5 | -0.446 | 0.21512 | 0.001 | -2.072
-13 | -0.471 | 0.20179 | 0.001 | -2.334
-12.5 | -0.496 | 0.1786 | 0.001 | -2.776
-12 | -0.52 | 0.16891 | 0.001 | -3.076
-11.5 | -0.542 | 0.15932 | 0.001 | -3.401
-11 | -0.562 | 0.14024 | 0.001 | -4.007
-10.5 | -0.579 | 0.13234 | 0.001 | -4.375
-10 | -0.592 | 0.11659 | 0.001 | -5.081
-9.5 | -0.602 | 0.10673 | 0.001 | -5.637
-9 | -0.606 | 0.09862 | 0.001 | -6.143
-8.5 | -0.605 | 0.08836 | 0.001 | -6.844
-8 | -0.598 | 0.08244 | 0.001 | -7.254
-7.5 | -0.586 | 0.07537 | 0.001 | -7.77
-7 | -0.568 | 0.07001 | 0 | -8.107
-6.5 | -0.544 | 0.06551 | 0 | -8.307
-6 | -0.516 | 0.06097 | 0 | -8.463
-5.5 | -0.483 | 0.05734 | 0 | -8.422
-5 | -0.446 | 0.0542 | 0 | -8.23
-4.5 | -0.407 | 0.05148 | 0 | -7.904
-4 | -0.455 | 0.02493 | 0.001 | -18.267
-3.5 | -0.402 | 0.02479 | 0.001 | -16.198
-3 | -0.345 | 0.02444 | 0.001 | -14.135
-2.5 | -0.288 | 0.02405 | 0.001 | -11.969
-2 | -0.23 | 0.02359 | 0 | -9.765
-1.5 | -0.173 | 0.02103 | 0 | -8.213
-1 | -0.115 | 0.02097 | 0 | -5.492
-0.5 | -0.058 | 0.02098 | 0 | -2.745
0 | 0 | 0.02093 | 0 | 0.001
0.5 | 0.058 | 0.02097 | 0 | 2.747
1 | 0.115 | 0.021 | 0 | 5.485
1.5 | 0.173 | 0.02103 | 0 | 8.217
2 | 0.23 | 0.02359 | 0 | 9.766
2.5 | 0.288 | 0.02408 | -0.001 | 11.958
3 | 0.345 | 0.02447 | -0.001 | 14.12
3.5 | 0.402 | 0.02476 | -0.001 | 16.217
4 | 0.37 | 0.04742 | -0.001 | 7.796
4.5 | 0.407 | 0.05147 | 0 | 7.905
5 | 0.446 | 0.05405 | 0 | 8.254
5.5 | 0.483 | 0.0575 | 0 | 8.4
6 | 0.516 | 0.06082 | 0 | 8.484
6.5 | 0.544 | 0.06488 | 0 | 8.388
7 | 0.568 | 0.07007 | -0.001 | 8.101
7.5 | 0.586 | 0.07529 | -0.001 | 7.778
8 | 0.598 | 0.08238 | -0.001 | 7.259
8.5 | 0.605 | 0.08854 | -0.001 | 6.83
9 | 0.606 | 0.09883 | -0.001 | 6.13
9.5 | 0.602 | 0.10757 | -0.001 | 5.593
10 | 0.592 | 0.11469 | -0.001 | 5.166
10.5 | 0.579 | 0.12993 | -0.001 | 4.456
11 | 0.562 | 0.1395 | -0.001 | 4.028
11.5 | 0.542 | 0.16022 | -0.001 | 3.382
12 | 0.52 | 0.17075 | -0.001 | 3.043
12.5 | 0.496 | 0.18396 | -0.001 | 2.695
13 | 0.471 | 0.2042 | -0.001 | 2.306
13.5 | 0.446 | 0.22484 | -0.001 | 1.982
14 | 0.42 | 0.24845 | -0.001 | 1.692

## 12. Re 100k Mach 0.10 (2)
BIGFOIL.COM POLAR EXPORT
HT21
HT21 |  |  |  | Cl Max: | 0.6728 | at alpha= | 6 | deg
XFOIL ncrit=9 |  |  |  | L/D Max: | 25.0471 | at alpha= | 2.5 | deg
Re: | 100000 |  |  | Cd Min: | 0.04716 | at alpha= | 6 | deg
Mach: | 0.1 |  |  | Cl=0 at alpha= | -99 | deg
|  |  |  | @ Cl=0.1, Cd= | 0.010268
|  |  |  | @ Cl=0.4, Cd= | 0.017465
|  |  |  | @ Cl=0.6, Cd= | 0.032078
alpha (deg) | Cl | Cd | Cm | Cl/Cd
0 | 0 | 0.0102 | 0 | 0
0.5 | 0.0556 | 0.01022 | 0.0001 | 5.4403
1 | 0.1112 | 0.01028 | 0.0003 | 10.8171
1.5 | 0.1666 | 0.01038 | 0.0004 | 16.0501
2 | 0.2219 | 0.01053 | 0.0006 | 21.0731
2.5 | 0.2923 | 0.01167 | 0 | 25.0471
3 | 0.3364 | 0.01477 | 0.003 | 22.7759
3.5 | 0.3913 | 0.01707 | 0.0033 | 22.9233
4 | 0.4471 | 0.0196 | 0.0036 | 22.8112
4.5 | 0.5042 | 0.02268 | 0.0039 | 22.231
5 | 0.5623 | 0.02711 | 0.0042 | 20.7414
5.5 | 0.6205 | 0.03478 | 0.0037 | 17.8407
6 | 0.6728 | 0.04716 | 0.001 | 14.2663

## 13. Re 100k Mach 0.25 (1)
BIGFOIL.COM POLAR EXPORT
HT21
HT21 |  |  |  | Cl Max: | 0.565 | at alpha= | 7.5 | deg
JavaFoil+Calcfoil stall+Eppler ext transition |  |  |  | L/D Max: | 16.554 | at alpha= | 3.5 | deg
Re: | 100000 |  |  | Cd Min: | 0.021 | at alpha= | 0 | deg
Mach: | 0.25 |  |  | Cl=0 at alpha= | 0 | deg
|  |  |  | @ Cl=0.1, Cd= | 0.021031
|  |  |  | @ Cl=0.4, Cd= | 0.21894
|  |  |  | @ Cl=0.6, Cd= | 0.21894
alpha (deg) | Cl | Cd | Cm | Cl/Cd
-12.5 | -0.144 | 0.21702 | 0.001 | -0.664
-12 | -0.231 | 0.18393 | 0.001 | -1.254
-11.5 | -0.297 | 0.16661 | 0.001 | -1.785
-11 | -0.357 | 0.19809 | 0.001 | -1.801
-10.5 | -0.41 | 0.164 | 0.001 | -2.502
-10 | -0.457 | 0.15019 | 0.001 | -3.046
-9.5 | -0.497 | 0.13016 | 0.001 | -3.819
-9 | -0.528 | 0.11547 | 0.001 | -4.575
-8.5 | -0.55 | 0.10031 | 0.001 | -5.485
-8 | -0.562 | 0.09052 | 0.001 | -6.213
-7.5 | -0.565 | 0.08152 | 0.001 | -6.931
-7 | -0.558 | 0.07472 | 0.001 | -7.471
-6.5 | -0.543 | 0.06893 | 0 | -7.876
-6 | -0.52 | 0.06344 | 0 | -8.198
-5.5 | -0.49 | 0.05893 | 0 | -8.314
-5 | -0.455 | 0.05492 | 0 | -8.277
-4.5 | -0.416 | 0.05204 | 0 | -7.992
-4 | -0.376 | 0.04907 | 0 | -7.656
-3.5 | -0.412 | 0.02491 | 0.001 | -16.533
-3 | -0.355 | 0.02455 | 0.001 | -14.443
-2.5 | -0.295 | 0.02418 | 0.001 | -12.223
-2 | -0.236 | 0.02371 | 0 | -9.972
-1.5 | -0.177 | 0.02108 | 0 | -8.414
-1 | -0.118 | 0.02101 | 0 | -5.627
-0.5 | -0.059 | 0.02101 | 0 | -2.813
0 | 0 | 0.021 | 0 | 0.001
0.5 | 0.059 | 0.02101 | 0 | 2.815
1 | 0.118 | 0.02104 | 0 | 5.62
1.5 | 0.177 | 0.02107 | 0 | 8.417
2 | 0.236 | 0.02371 | 0 | 9.973
2.5 | 0.296 | 0.0242 | -0.001 | 12.212
3 | 0.355 | 0.02458 | -0.001 | 14.427
3.5 | 0.412 | 0.02489 | -0.001 | 16.554
4 | 0.375 | 0.04927 | 0 | 7.617
4.5 | 0.416 | 0.05211 | 0 | 7.98
5 | 0.455 | 0.05509 | 0 | 8.253
5.5 | 0.49 | 0.05871 | 0 | 8.347
6 | 0.52 | 0.06269 | 0 | 8.297
6.5 | 0.543 | 0.06785 | 0 | 8.001
7 | 0.558 | 0.07371 | -0.001 | 7.572
7.5 | 0.565 | 0.08162 | -0.001 | 6.922
8 | 0.562 | 0.09067 | -0.001 | 6.203
8.5 | 0.55 | 0.10023 | -0.001 | 5.489
9 | 0.528 | 0.11547 | -0.001 | 4.575
9.5 | 0.497 | 0.12525 | -0.001 | 3.968
10 | 0.457 | 0.14986 | -0.001 | 3.052
10.5 | 0.41 | 0.16826 | -0.001 | 2.438
11 | 0.357 | 0.19207 | -0.001 | 1.857
11.5 | 0.297 | 0.22312 | -0.001 | 1.332
12 | 0.231 | 0.19896 | -0.001 | 1.159
12.5 | 0.144 | 0.21894 | -0.001 | 0.658

## 14. Re 100k Mach 0.25 (2)
BIGFOIL.COM POLAR EXPORT
HT21
HT21 |  |  |  | Cl Max: | 1.0507 | at alpha= | 20 | deg
XFOIL ncrit=9 |  |  |  | L/D Max: | 22.7618 | at alpha= | 2.5 | deg
Re: | 100000 |  |  | Cd Min: | 0.29072 | at alpha= | 20 | deg
Mach: | 0.25 |  |  | Cl=0 at alpha= | 0 | deg
|  |  |  | @ Cl=0.1, Cd= | 0.010305
|  |  |  | @ Cl=0.4, Cd= | 0.017699
|  |  |  | @ Cl=0.6, Cd= | 0.032756
alpha (deg) | Cl | Cd | Cm | Cl/Cd
-20 | -1.0503 | 0.28972 | 0.1341 | -3.6252
-19.5 | -1.0316 | 0.28107 | 0.1309 | -3.6703
-19 | -1.0131 | 0.27399 | 0.1266 | -3.6976
-18.5 | -0.9946 | 0.26712 | 0.1216 | -3.7234
-18 | -0.9774 | 0.26258 | 0.1148 | -3.7223
-17.5 | -0.9666 | 0.2617 | 0.1068 | -3.6935
-17 | -0.9437 | 0.24731 | 0.1049 | -3.8159
-16.5 | -0.9231 | 0.23748 | 0.1031 | -3.8871
-16 | -0.9052 | 0.23006 | 0.0993 | -3.9346
-15.5 | -0.8883 | 0.22292 | 0.0947 | -3.9848
-15 | -0.8779 | 0.21908 | 0.0873 | -4.0072
-14.5 | -0.8766 | 0.21702 | 0.0794 | -4.0393
-14 | -0.841 | 0.19984 | 0.0827 | -4.2084
-13.5 | -0.8263 | 0.19247 | 0.0789 | -4.2931
-13 | -0.8241 | 0.18824 | 0.0713 | -4.3779
-12.5 | -0.8205 | 0.18088 | 0.0654 | -4.5362
-12 | -0.7894 | 0.16868 | 0.0682 | -4.6799
-11.5 | -0.78 | 0.16112 | 0.0645 | -4.8411
-11 | -0.791 | 0.1562 | 0.0548 | -5.064
-10.5 | -0.7653 | 0.14442 | 0.0576 | -5.2991
-10 | -0.7588 | 0.13684 | 0.0542 | -5.5452
-9.5 | -0.7791 | 0.13068 | 0.0423 | -5.9619
-9 | -0.7473 | 0.12007 | 0.0485 | -6.2239
-8.5 | -0.7763 | 0.11313 | 0.0337 | -6.862
-8 | -0.7431 | 0.10301 | 0.0411 | -7.2139
-7.5 | -0.7623 | 0.09281 | 0.0223 | -8.2136
-7 | -0.7375 | 0.0846 | 0.0279 | -8.7175
-6.5 | -0.7216 | 0.07416 | 0.0196 | -9.7303
-6 | -0.6867 | 0.05073 | -0.0001 | -13.5364
-5.5 | -0.6398 | 0.03956 | -0.003 | -16.1729
-5 | -0.583 | 0.02986 | -0.0046 | -19.5244
-4.5 | -0.5231 | 0.02439 | -0.0047 | -21.4473
-4 | -0.4627 | 0.02054 | -0.0043 | -22.5268
-3.5 | -0.4039 | 0.01785 | -0.0039 | -22.6275
-3 | -0.3466 | 0.01555 | -0.0035 | -22.2894
-2.5 | -0.2933 | 0.01289 | -0.0027 | -22.7541
-2 | -0.2287 | 0.0106 | -0.0007 | -21.5755
-1.5 | -0.1716 | 0.01043 | -0.0006 | -16.4525
-1 | -0.1145 | 0.01032 | -0.0004 | -11.095
-0.5 | -0.0573 | 0.01026 | -0.0002 | -5.5848
0 | 0 | 0.01024 | 0 | 0
0.5 | 0.0573 | 0.01026 | 0.0002 | 5.5848
1 | 0.1146 | 0.01032 | 0.0004 | 11.1047
1.5 | 0.1717 | 0.01043 | 0.0006 | 16.4621
2 | 0.2288 | 0.0106 | 0.0007 | 21.5849
2.5 | 0.2934 | 0.01289 | 0.0027 | 22.7618
3 | 0.3467 | 0.01555 | 0.0035 | 22.2958
3.5 | 0.404 | 0.01786 | 0.0039 | 22.6204
4 | 0.4628 | 0.02054 | 0.0043 | 22.5316
4.5 | 0.5232 | 0.02439 | 0.0048 | 21.4514
5 | 0.5831 | 0.02987 | 0.0046 | 19.5213
5.5 | 0.6399 | 0.03957 | 0.0031 | 16.1713
6 | 0.6868 | 0.0507 | 0.0001 | 13.5464
6.5 | 0.7218 | 0.07417 | -0.0196 | 9.7317
7 | 0.7378 | 0.08461 | -0.0279 | 8.72
7.5 | 0.7625 | 0.09282 | -0.0223 | 8.2148
8 | 0.7436 | 0.10303 | -0.0412 | 7.2173
8.5 | 0.7766 | 0.11315 | -0.0338 | 6.8635
9 | 0.7479 | 0.1201 | -0.0486 | 6.2273
9.5 | 0.7795 | 0.1307 | -0.0424 | 5.964
10 | 0.7595 | 0.13687 | -0.0544 | 5.5491
10.5 | 0.7662 | 0.14447 | -0.0577 | 5.3035
11 | 0.7915 | 0.15624 | -0.055 | 5.0659
11.5 | 0.7807 | 0.16118 | -0.0647 | 4.8437
12 | 0.7902 | 0.16875 | -0.0683 | 4.6827
12.5 | 0.8219 | 0.18119 | -0.0653 | 4.5361
13 | 0.8246 | 0.18831 | -0.0715 | 4.3789
13.5 | 0.827 | 0.1926 | -0.079 | 4.2939
14 | 0.8416 | 0.20001 | -0.0829 | 4.2078
14.5 | 0.8772 | 0.2172 | -0.0795 | 4.0387
15 | 0.8784 | 0.21928 | -0.0874 | 4.0058
15.5 | 0.8889 | 0.22319 | -0.0948 | 3.9827
16 | 0.9057 | 0.23039 | -0.0994 | 3.9312
16.5 | 0.9236 | 0.23786 | -0.1032 | 3.883
17 | 0.9442 | 0.24771 | -0.105 | 3.8117
17.5 | 0.9668 | 0.26205 | -0.107 | 3.6894
18 | 0.9778 | 0.26312 | -0.115 | 3.7162
18.5 | 0.9951 | 0.26779 | -0.1218 | 3.716
19 | 1.0136 | 0.27475 | -0.1267 | 3.6892
19.5 | 1.032 | 0.28193 | -0.1311 | 3.6605
20 | 1.0507 | 0.29072 | -0.1342 | 3.6141

## 15. Re 100k Mach 0.50 (1)
BIGFOIL.COM POLAR EXPORT
HT21
HT21 |  |  |  | Cl Max: | 1.061 | at alpha= | 20 | deg
JavaFoil+Calcfoil stall+Eppler ext transition |  |  |  | L/D Max: | 15.689 | at alpha= | 3 | deg
Re: | 100000 |  |  | Cd Min: | 0.02113 | at alpha= | -0.5 | deg
Mach: | 0.5 |  |  | Cl=0 at alpha= | 0 | deg
|  |  |  | @ Cl=0.1, Cd= | 0.021196
|  |  |  | @ Cl=0.4, Cd= | 0.16023
|  |  |  | @ Cl=0.6, Cd= | 0.23308
alpha (deg) | Cl | Cd | Cm | Cl/Cd
-20 | -1.061 | 0.36517 | 0.003 | -2.904
-19.5 | -1.035 | 0.35678 | 0.003 | -2.902
-19 | -1.01 | 0.35876 | 0.003 | -2.816
-18.5 | -0.985 | 0.35437 | 0.003 | -2.779
-18 | -0.957 | 0.32952 | 0.002 | -2.904
-17.5 | -0.931 | 0.32654 | 0.002 | -2.852
-17 | -0.906 | 0.31419 | 0.002 | -2.883
-16.5 | -0.88 | 0.30185 | 0.002 | -2.915
-16 | -0.854 | 0.30266 | 0.002 | -2.823
-15.5 | -0.828 | 0.28078 | 0.002 | -2.95
-15 | -0.8 | 0.28242 | 0.002 | -2.834
-14.5 | -0.774 | 0.2846 | 0.002 | -2.721
-14 | -0.748 | 0.26842 | 0.002 | -2.788
-13.5 | -0.722 | 0.25627 | 0.002 | -2.819
-13 | -0.696 | 0.25315 | 0.002 | -2.751
-12.5 | -0.669 | 0.23516 | 0.001 | -2.843
-12 | -0.642 | 0.23816 | 0.001 | -2.697
-11.5 | -0.616 | 0.23427 | 0.001 | -2.63
-11 | -0.59 | 0.23092 | 0.001 | -2.554
-10.5 | -0.562 | 0.21076 | 0.001 | -2.669
-10 | -0.536 | 0.20784 | 0.001 | -2.579
-9.5 | -0.51 | 0.20387 | 0.001 | -2.5
-9 | -0.483 | 0.19494 | 0.001 | -2.476
-8.5 | -0.456 | 0.18121 | 0.001 | -2.517
-8 | -0.429 | 0.17086 | 0.001 | -2.513
-7.5 | -0.402 | 0.1716 | 0.001 | -2.346
-7 | -0.376 | 0.16728 | 0.001 | -2.247
-6.5 | -0.349 | 0.15139 | 0.001 | -2.305
-6 | -0.322 | 0.10644 | 0.001 | -3.026
-5.5 | -0.397 | 0.07302 | 0 | -5.437
-5 | -0.458 | 0.064 | 0 | -7.16
-4.5 | -0.443 | 0.05639 | 0 | -7.849
-4 | -0.408 | 0.05202 | 0 | -7.848
-3.5 | -0.366 | 0.04861 | 0 | -7.535
-3 | -0.394 | 0.0251 | 0.001 | -15.678
-2.5 | -0.328 | 0.02466 | 0.001 | -13.302
-2 | -0.262 | 0.02419 | 0.001 | -10.847
-1.5 | -0.197 | 0.02369 | 0 | -8.309
-1 | -0.131 | 0.02119 | 0 | -6.192
-0.5 | -0.066 | 0.02113 | 0 | -3.104
0 | 0 | 0.02116 | 0 | 0.001
0.5 | 0.066 | 0.02117 | 0 | 3.101
1 | 0.131 | 0.02122 | 0 | 6.187
1.5 | 0.197 | 0.02369 | 0 | 8.311
2 | 0.262 | 0.02419 | -0.001 | 10.849
2.5 | 0.328 | 0.02468 | -0.001 | 13.291
3 | 0.394 | 0.02509 | -0.001 | 15.689
3.5 | 0.367 | 0.04856 | 0 | 7.548
4 | 0.408 | 0.05201 | 0 | 7.85
4.5 | 0.443 | 0.05654 | 0 | 7.83
5 | 0.458 | 0.06541 | 0 | 7.007
5.5 | 0.398 | 0.07365 | 0 | 5.4
6 | 0.322 | 0.10717 | -0.001 | 3.006
6.5 | 0.349 | 0.14401 | -0.001 | 2.423
7 | 0.376 | 0.15488 | -0.001 | 2.427
7.5 | 0.403 | 0.1609 | -0.001 | 2.502
8 | 0.429 | 0.18215 | -0.001 | 2.358
8.5 | 0.456 | 0.18117 | -0.001 | 2.517
9 | 0.483 | 0.1917 | -0.001 | 2.518
9.5 | 0.51 | 0.20003 | -0.001 | 2.548
10 | 0.536 | 0.20467 | -0.001 | 2.619
10.5 | 0.563 | 0.20892 | -0.001 | 2.692
11 | 0.59 | 0.23177 | -0.001 | 2.545
11.5 | 0.616 | 0.23517 | -0.001 | 2.62
12 | 0.642 | 0.23806 | -0.001 | 2.699
12.5 | 0.669 | 0.23574 | -0.001 | 2.836
13 | 0.696 | 0.25234 | -0.002 | 2.76
13.5 | 0.722 | 0.25617 | -0.002 | 2.82
14 | 0.748 | 0.26607 | -0.002 | 2.813
14.5 | 0.774 | 0.27017 | -0.002 | 2.867
15 | 0.801 | 0.28195 | -0.002 | 2.839
15.5 | 0.828 | 0.28684 | -0.002 | 2.888
16 | 0.854 | 0.30574 | -0.002 | 2.794
16.5 | 0.88 | 0.30556 | -0.002 | 2.88
17 | 0.906 | 0.31564 | -0.002 | 2.869
17.5 | 0.931 | 0.32577 | -0.002 | 2.858
18 | 0.957 | 0.32962 | -0.002 | 2.903
18.5 | 0.985 | 0.35092 | -0.003 | 2.807
19 | 1.01 | 0.35533 | -0.003 | 2.843
19.5 | 1.036 | 0.35403 | -0.003 | 2.925
20 | 1.061 | 0.3639 | -0.003 | 2.915

## 16. Re 100k Mach 0.50 (2)
BIGFOIL.COM POLAR EXPORT
HT21
HT21 |  |  |  | Cl Max: | 1.1583 | at alpha= | 20 | deg
XFOIL ncrit=9 |  |  |  | L/D Max: | 21.4921 | at alpha= | 3 | deg
Re: | 100000 |  |  | Cd Min: | 0.32081 | at alpha= | 20 | deg
Mach: | 0.5 |  |  | Cl=0 at alpha= | 0 | deg
|  |  |  | @ Cl=0.1, Cd= | 0.010479
|  |  |  | @ Cl=0.4, Cd= | 0.018618
|  |  |  | @ Cl=0.6, Cd= | 0.034413
alpha (deg) | Cl | Cd | Cm | Cl/Cd
-20 | -1.1581 | 0.31992 | 0.1593 | -3.62
-19.5 | -1.1348 | 0.31185 | 0.1526 | -3.6389
-19 | -1.1148 | 0.31027 | 0.1432 | -3.593
-18.5 | -1.0924 | 0.2998 | 0.1375 | -3.6438
-18 | -1.0665 | 0.2843 | 0.1354 | -3.7513
-17.5 | -1.0434 | 0.27506 | 0.1305 | -3.7934
-17 | -1.0206 | 0.26636 | 0.1251 | -3.8317
-16.5 | -0.9986 | 0.25889 | 0.1185 | -3.8572
-16 | -0.9834 | 0.25657 | 0.1095 | -3.8329
-15.5 | -0.9566 | 0.24164 | 0.107 | -3.9588
-15 | -0.9324 | 0.23112 | 0.1043 | -4.0343
-14.5 | -0.9117 | 0.22314 | 0.0989 | -4.0858
-14 | -0.9032 | 0.2211 | 0.0896 | -4.085
-13.5 | -0.8734 | 0.20586 | 0.0888 | -4.2427
-13 | -0.8516 | 0.19664 | 0.0857 | -4.3308
-12.5 | -0.8365 | 0.18943 | 0.08 | -4.4159
-11.5 | -0.8009 | 0.17107 | 0.0731 | -4.6817
-11 | -0.7936 | 0.16466 | 0.0671 | -4.8196
-10.5 | -0.7747 | 0.15436 | 0.0654 | -5.0188
-10 | -0.7649 | 0.14667 | 0.0613 | -5.2151
-9.5 | -0.7594 | 0.13808 | 0.0567 | -5.4997
-9 | -0.7418 | 0.12901 | 0.0558 | -5.7499
-8.5 | -0.7488 | 0.12153 | 0.0484 | -6.1614
-8 | -0.7276 | 0.11202 | 0.0492 | -6.4953
-7.5 | -0.7264 | 0.10356 | 0.0448 | -7.0143
-7 | -0.7445 | 0.09664 | 0.034 | -7.7038
-6 | -0.7112 | 0.07731 | 0.0304 | -9.1993
-5.5 | -0.6898 | 0.05788 | 0.0087 | -11.9178
-5 | -0.653 | 0.04471 | -0.0004 | -14.6052
-4.5 | -0.6009 | 0.03453 | -0.0048 | -17.4023
-4 | -0.5347 | 0.02678 | -0.0066 | -19.9664
-3.5 | -0.4652 | 0.02177 | -0.0065 | -21.3689
-3 | -0.396 | 0.01843 | -0.0058 | -21.4867
-2.5 | -0.3291 | 0.01584 | -0.0049 | -20.7765
-2 | -0.2664 | 0.01335 | -0.0039 | -19.9551
-1.5 | -0.1946 | 0.01069 | -0.0011 | -18.2039
-1 | -0.1296 | 0.01052 | -0.0007 | -12.3194
-0.5 | -0.0648 | 0.01043 | -0.0004 | -6.2128
0 | 0 | 0.0104 | 0 | 0
0.5 | 0.0648 | 0.01043 | 0.0004 | 6.2128
1 | 0.1296 | 0.01052 | 0.0007 | 12.3194
1.5 | 0.1947 | 0.01069 | 0.0011 | 18.2133
2 | 0.2665 | 0.01335 | 0.0038 | 19.9625
2.5 | 0.3293 | 0.01584 | 0.0049 | 20.7891
3 | 0.3961 | 0.01843 | 0.0058 | 21.4921
3.5 | 0.4653 | 0.02177 | 0.0065 | 21.3734
4 | 0.5349 | 0.02679 | 0.0066 | 19.9664
4.5 | 0.601 | 0.03453 | 0.0049 | 17.4052
5 | 0.6531 | 0.04472 | 0.0004 | 14.6042
5.5 | 0.6899 | 0.05789 | -0.0087 | 11.9174
6 | 0.7114 | 0.07732 | -0.0305 | 9.2007
7.5 | 0.7268 | 0.10358 | -0.0449 | 7.0168
8 | 0.7281 | 0.11205 | -0.0493 | 6.498
8.5 | 0.7495 | 0.12158 | -0.0484 | 6.1647
9 | 0.7424 | 0.12904 | -0.0559 | 5.7533
9.5 | 0.7601 | 0.13813 | -0.0568 | 5.5028
10 | 0.7655 | 0.14669 | -0.0615 | 5.2185
10.5 | 0.7753 | 0.1544 | -0.0655 | 5.0214
11 | 0.7942 | 0.16471 | -0.0673 | 4.8218
11.5 | 0.8015 | 0.17113 | -0.0733 | 4.6836
12.5 | 0.837 | 0.18951 | -0.0801 | 4.4167
13 | 0.8521 | 0.19674 | -0.0858 | 4.3311
13.5 | 0.8738 | 0.20597 | -0.0889 | 4.2424
14 | 0.9035 | 0.22122 | -0.0897 | 4.0842
14.5 | 0.9121 | 0.22332 | -0.099 | 4.0843
15 | 0.9327 | 0.23132 | -0.1044 | 4.0321
15.5 | 0.957 | 0.24191 | -0.1071 | 3.956
16 | 0.9835 | 0.25677 | -0.1096 | 3.8303
16.5 | 0.9989 | 0.2592 | -0.1186 | 3.8538
17 | 1.0209 | 0.26675 | -0.1252 | 3.8272
17.5 | 1.0437 | 0.27553 | -0.1306 | 3.788
18 | 1.0667 | 0.28483 | -0.1354 | 3.745
18.5 | 1.0925 | 0.30025 | -0.1376 | 3.6386
19 | 1.1149 | 0.3109 | -0.1433 | 3.586
19.5 | 1.135 | 0.3126 | -0.1527 | 3.6308
20 | 1.1583 | 0.32081 | -0.1594 | 3.6105

## 17. Re 250k Mach 0.00 (1)
BIGFOIL.COM POLAR EXPORT
HT21
HT21 |  |  |  | Cl Max: | 0.615 | at alpha= | 9 | deg
JavaFoil+Calcfoil stall+Eppler ext transition |  |  |  | L/D Max: | 22.28 | at alpha= | 4.5 | deg
Re: | 250000 |  |  | Cd Min: | 0.01762 | at alpha= | 0 | deg
Mach: | 0 |  |  | Cl=0 at alpha= | 0 | deg
|  |  |  | @ Cl=0.1, Cd= | 0.017657
|  |  |  | @ Cl=0.4, Cd= | 0.02201
|  |  |  | @ Cl=0.6, Cd= | 0.15995
alpha (deg) | Cl | Cd | Cm | Cl/Cd
-14 | -0.463 | 0.16048 | 0.001 | -2.887
-13.5 | -0.486 | 0.15434 | 0.001 | -3.147
-13 | -0.508 | 0.154 | 0.001 | -3.297
-12.5 | -0.529 | 0.13241 | 0.001 | -3.997
-12 | -0.55 | 0.13216 | 0.001 | -4.158
-11.5 | -0.568 | 0.12134 | 0.001 | -4.681
-11 | -0.584 | 0.11569 | 0.001 | -5.051
-10.5 | -0.598 | 0.104 | 0.001 | -5.748
-10 | -0.608 | 0.0963 | 0.001 | -6.31
-9.5 | -0.613 | 0.08921 | 0.001 | -6.876
-9 | -0.615 | 0.08301 | 0.001 | -7.404
-8.5 | -0.611 | 0.07685 | 0.001 | -7.949
-8 | -0.602 | 0.07215 | 0.001 | -8.342
-7.5 | -0.588 | 0.06683 | 0.001 | -8.793
-7 | -0.568 | 0.06283 | 0.001 | -9.044
-6.5 | -0.544 | 0.05926 | 0 | -9.178
-6 | -0.515 | 0.05613 | 0 | -9.176
-5.5 | -0.482 | 0.053 | 0 | -9.087
-5 | -0.445 | 0.05041 | 0 | -8.828
-4.5 | -0.505 | 0.0227 | 0.001 | -22.255
-4 | -0.453 | 0.0224 | 0.001 | -20.24
-3.5 | -0.4 | 0.02203 | 0.001 | -18.141
-3 | -0.344 | 0.02166 | 0.001 | -15.868
-2.5 | -0.286 | 0.02122 | 0.001 | -13.501
-2 | -0.229 | 0.02071 | 0 | -11.07
-1.5 | -0.172 | 0.01768 | 0 | -9.724
-1 | -0.115 | 0.01764 | 0 | -6.496
-0.5 | -0.057 | 0.01765 | 0 | -3.247
0 | 0 | 0.01762 | 0 | 0.001
0.5 | 0.057 | 0.01765 | 0 | 3.25
1 | 0.115 | 0.01766 | 0 | 6.491
1.5 | 0.172 | 0.01768 | 0 | 9.727
2 | 0.229 | 0.02071 | 0 | 11.072
2.5 | 0.287 | 0.02125 | -0.001 | 13.487
3 | 0.344 | 0.02169 | -0.001 | 15.853
3.5 | 0.4 | 0.02201 | -0.001 | 18.158
4 | 0.453 | 0.02239 | -0.001 | 20.251
4.5 | 0.505 | 0.02268 | -0.001 | 22.28
5 | 0.446 | 0.05022 | 0 | 8.871
5.5 | 0.482 | 0.05299 | 0 | 9.091
6 | 0.515 | 0.05611 | 0 | 9.18
6.5 | 0.544 | 0.05935 | 0 | 9.165
7 | 0.568 | 0.06344 | -0.001 | 8.958
7.5 | 0.588 | 0.0674 | -0.001 | 8.72
8 | 0.602 | 0.07209 | -0.001 | 8.35
8.5 | 0.611 | 0.077 | -0.001 | 7.933
9 | 0.615 | 0.08314 | -0.001 | 7.393
9.5 | 0.613 | 0.09101 | -0.001 | 6.74
10 | 0.608 | 0.09575 | -0.001 | 6.346
10.5 | 0.598 | 0.1043 | -0.001 | 5.73
11 | 0.584 | 0.11467 | -0.001 | 5.095
11.5 | 0.568 | 0.12445 | -0.001 | 4.564
12 | 0.549 | 0.13166 | -0.001 | 4.173
12.5 | 0.529 | 0.13539 | -0.001 | 3.909
13 | 0.508 | 0.14459 | -0.001 | 3.512
13.5 | 0.486 | 0.15652 | -0.001 | 3.103
14 | 0.463 | 0.15995 | -0.001 | 2.896

## 18. Re 250k Mach 0.00 (2)
BIGFOIL.COM POLAR EXPORT
HT21
HT21 |  |  |  | Cl Max: | 1.0287 | at alpha= | 20 | deg
XFOIL ncrit=9 |  |  |  | L/D Max: | 33.3308 | at alpha= | 4 | deg
Re: | 250000 |  |  | Cd Min: | 0.28251 | at alpha= | 20 | deg
Mach: | 0 |  |  | Cl=0 at alpha= | 0 | deg
|  |  |  | @ Cl=0.1, Cd= | 0.0067312
|  |  |  | @ Cl=0.4, Cd= | 0.012392
|  |  |  | @ Cl=0.6, Cd= | 0.019376
alpha (deg) | Cl | Cd | Cm | Cl/Cd
-20 | -1.0282 | 0.28159 | 0.133 | -3.6514
-19.5 | -1.0105 | 0.2747 | 0.1282 | -3.6786
-19 | -0.9921 | 0.26834 | 0.1221 | -3.6972
-18.5 | -0.9764 | 0.26285 | 0.1155 | -3.7147
-18 | -0.9625 | 0.25717 | 0.1093 | -3.7427
-17.5 | -0.9429 | 0.24561 | 0.1091 | -3.839
-17 | -0.9264 | 0.23877 | 0.1057 | -3.8799
-16.5 | -0.91 | 0.23175 | 0.1018 | -3.9266
-16 | -0.8937 | 0.22442 | 0.0975 | -3.9823
-15.5 | -0.8807 | 0.21859 | 0.0898 | -4.029
-15 | -0.8705 | 0.2122 | 0.0838 | -4.1023
-14.5 | -0.8542 | 0.20086 | 0.0821 | -4.2527
-14 | -0.8374 | 0.19319 | 0.081 | -4.3346
-13.5 | -0.824 | 0.18592 | 0.078 | -4.432
-13 | -0.8119 | 0.17827 | 0.0746 | -4.5543
-12.5 | -0.8016 | 0.17019 | 0.0704 | -4.71
-12 | -0.7986 | 0.16237 | 0.0626 | -4.9184
-11.5 | -0.7919 | 0.15368 | 0.0575 | -5.1529
-11 | -0.7906 | 0.14225 | 0.0555 | -5.5578
-10.5 | -0.775 | 0.13605 | 0.0568 | -5.6964
-10 | -0.7694 | 0.12789 | 0.0535 | -6.0161
-9.5 | -0.7692 | 0.11848 | 0.0476 | -6.4922
-9 | -0.7729 | 0.10806 | 0.037 | -7.1525
-8.5 | -0.7771 | 0.097 | 0.027 | -8.0113
-8 | -0.7847 | 0.08044 | 0.0153 | -9.7551
-7.5 | -0.7694 | 0.07327 | 0.0147 | -10.5009
-7 | -0.746 | 0.06333 | 0.009 | -11.7796
-6.5 | -0.7184 | 0.03457 | -0.0006 | -20.781
-6 | -0.6681 | 0.02699 | -0.0011 | -24.7536
-5.5 | -0.6142 | 0.02001 | -0.0014 | -30.6947
-5 | -0.5584 | 0.01751 | -0.0013 | -31.8903
-4.5 | -0.5024 | 0.0151 | -0.0011 | -33.2715
-4 | -0.4462 | 0.01338 | -0.0012 | -33.3483
-3.5 | -0.3896 | 0.01217 | -0.0013 | -32.0131
-3 | -0.3331 | 0.01102 | -0.0017 | -30.2269
-2.5 | -0.277 | 0.00991 | -0.0021 | -27.9516
-2 | -0.2247 | 0.00821 | -0.0018 | -27.3691
-1.5 | -0.1683 | 0.00681 | -0.0001 | -24.7137
-1 | -0.1122 | 0.00674 | -0.0001 | -16.6469
-0.5 | -0.0561 | 0.0067 | -0.0001 | -8.3731
0 | 0 | 0.00668 | 0 | 0
0.5 | 0.0562 | 0.0067 | 0 | 8.3881
1 | 0.1123 | 0.00674 | 0.0001 | 16.6617
1.5 | 0.1684 | 0.00681 | 0.0001 | 24.7283
2 | 0.2248 | 0.00821 | 0.0018 | 27.3812
2.5 | 0.2771 | 0.00991 | 0.0021 | 27.9617
3 | 0.3332 | 0.01103 | 0.0017 | 30.2085
3.5 | 0.3897 | 0.01217 | 0.0013 | 32.0214
4 | 0.4463 | 0.01339 | 0.0012 | 33.3308
4.5 | 0.5026 | 0.0151 | 0.0012 | 33.2848
5 | 0.5585 | 0.01752 | 0.0013 | 31.8779
5.5 | 0.6144 | 0.02002 | 0.0014 | 30.6893
6 | 0.6682 | 0.02706 | 0.0012 | 24.6933
6.5 | 0.7186 | 0.03458 | 0.0007 | 20.7808
7 | 0.7461 | 0.06334 | -0.0089 | 11.7793
7.5 | 0.7697 | 0.07329 | -0.0147 | 10.5021
8 | 0.7849 | 0.08043 | -0.0152 | 9.7588
8.5 | 0.7774 | 0.09703 | -0.027 | 8.012
9 | 0.7735 | 0.1081 | -0.0371 | 7.1554
9.5 | 0.7698 | 0.11854 | -0.0477 | 6.494
10 | 0.7702 | 0.12793 | -0.0536 | 6.0205
10.5 | 0.7759 | 0.13608 | -0.0569 | 5.7018
11 | 0.7915 | 0.1423 | -0.0556 | 5.5622
11.5 | 0.7927 | 0.15375 | -0.0576 | 5.1558
12 | 0.7994 | 0.16244 | -0.0628 | 4.9212
12.5 | 0.8025 | 0.17028 | -0.0705 | 4.7128
13 | 0.8128 | 0.17838 | -0.0748 | 4.5566
13.5 | 0.8248 | 0.18605 | -0.0782 | 4.4332
14 | 0.8382 | 0.19334 | -0.0811 | 4.3354
14.5 | 0.855 | 0.20103 | -0.0822 | 4.2531
15 | 0.8712 | 0.21241 | -0.0839 | 4.1015
15.5 | 0.8813 | 0.21881 | -0.09 | 4.0277
16 | 0.8944 | 0.22473 | -0.0977 | 3.9799
16.5 | 0.9106 | 0.2321 | -0.1019 | 3.9233
17 | 0.927 | 0.23918 | -0.1059 | 3.8757
17.5 | 0.9434 | 0.24609 | -0.1092 | 3.8336
18 | 0.9629 | 0.25769 | -0.1094 | 3.7367
18.5 | 0.9769 | 0.26347 | -0.1156 | 3.7078
19 | 0.9926 | 0.26907 | -0.1222 | 3.689
19.5 | 1.011 | 0.27553 | -0.1283 | 3.6693
20 | 1.0287 | 0.28251 | -0.1331 | 3.6413

## 19. Re 250k Mach 0.10 (1)
BIGFOIL.COM POLAR EXPORT
HT21
HT21 |  |  |  | Cl Max: | 0.606 | at alpha= | 9 | deg
JavaFoil+Calcfoil stall+Eppler ext transition |  |  |  | L/D Max: | 22.363 | at alpha= | 4.5 | deg
Re: | 250000 |  |  | Cd Min: | 0.01762 | at alpha= | 0 | deg
Mach: | 0.1 |  |  | Cl=0 at alpha= | 0 | deg
|  |  |  | @ Cl=0.1, Cd= | 0.017665
|  |  |  | @ Cl=0.4, Cd= | 0.022018
|  |  |  | @ Cl=0.6, Cd= | 0.16919
alpha (deg) | Cl | Cd | Cm | Cl/Cd
-14 | -0.421 | 0.1701 | 0.001 | -2.472
-13.5 | -0.446 | 0.15629 | 0.001 | -2.852
-13 | -0.471 | 0.14391 | 0.001 | -3.273
-12.5 | -0.496 | 0.13865 | 0.001 | -3.577
-12 | -0.52 | 0.12619 | 0.001 | -4.119
-11.5 | -0.542 | 0.12479 | 0.001 | -4.343
-11 | -0.562 | 0.11445 | 0.001 | -4.91
-10.5 | -0.579 | 0.10931 | 0.001 | -5.298
-10 | -0.593 | 0.09944 | 0.001 | -5.959
-9.5 | -0.602 | 0.09131 | 0.001 | -6.589
-9 | -0.606 | 0.08492 | 0.001 | -7.135
-8.5 | -0.605 | 0.07773 | 0.001 | -7.78
-8 | -0.598 | 0.07258 | 0.001 | -8.24
-7.5 | -0.586 | 0.068 | 0.001 | -8.613
-7 | -0.568 | 0.06319 | 0.001 | -8.983
-6.5 | -0.544 | 0.05953 | 0 | -9.143
-6 | -0.516 | 0.05626 | 0 | -9.174
-5.5 | -0.483 | 0.05308 | 0 | -9.1
-5 | -0.447 | 0.05044 | 0 | -8.861
-4.5 | -0.507 | 0.02273 | 0.001 | -22.322
-4 | -0.455 | 0.02243 | 0.001 | -20.309
-3.5 | -0.402 | 0.02205 | 0.001 | -18.208
-3 | -0.345 | 0.02168 | 0.001 | -15.932
-2.5 | -0.288 | 0.02124 | 0.001 | -13.553
-2 | -0.23 | 0.02073 | 0 | -11.109
-1.5 | -0.173 | 0.01769 | 0 | -9.768
-1 | -0.115 | 0.01765 | 0 | -6.526
-0.5 | -0.058 | 0.01765 | 0 | -3.262
0 | 0 | 0.01762 | 0 | 0.001
0.5 | 0.058 | 0.01765 | 0 | 3.265
1 | 0.115 | 0.01767 | 0 | 6.521
1.5 | 0.173 | 0.01768 | 0 | 9.772
2 | 0.23 | 0.02074 | 0 | 11.109
2.5 | 0.288 | 0.02126 | -0.001 | 13.543
3 | 0.345 | 0.0217 | -0.001 | 15.917
3.5 | 0.402 | 0.02203 | -0.001 | 18.226
4 | 0.455 | 0.02242 | -0.001 | 20.317
4.5 | 0.507 | 0.02269 | -0.001 | 22.363
5 | 0.447 | 0.05038 | 0 | 8.872
5.5 | 0.483 | 0.05308 | 0 | 9.103
6 | 0.516 | 0.05618 | 0 | 9.187
6.5 | 0.544 | 0.05945 | 0 | 9.155
7 | 0.568 | 0.06354 | -0.001 | 8.934
7.5 | 0.586 | 0.06774 | -0.001 | 8.646
8 | 0.598 | 0.07252 | -0.001 | 8.247
8.5 | 0.605 | 0.07786 | -0.001 | 7.767
9 | 0.606 | 0.08506 | -0.001 | 7.123
9.5 | 0.602 | 0.09027 | -0.001 | 6.665
10 | 0.593 | 0.09888 | -0.001 | 5.992
10.5 | 0.579 | 0.10717 | -0.001 | 5.403
11 | 0.562 | 0.11797 | -0.001 | 4.764
11.5 | 0.542 | 0.12054 | -0.001 | 4.496
12 | 0.52 | 0.1384 | -0.001 | 3.755
12.5 | 0.496 | 0.1385 | -0.001 | 3.58
13 | 0.471 | 0.14767 | -0.001 | 3.19
13.5 | 0.446 | 0.15886 | -0.001 | 2.806
14 | 0.42 | 0.16919 | -0.001 | 2.485

## 20. Re 250k Mach 0.10 (2)
BIGFOIL.COM POLAR EXPORT
HT21
HT21 |  |  |  | Cl Max: | 1.0325 | at alpha= | 20 | deg
XFOIL ncrit=9 |  |  |  | L/D Max: | 33.189 | at alpha= | 4.5 | deg
Re: | 250000 |  |  | Cd Min: | 0.28352 | at alpha= | 20 | deg
Mach: | 0.1 |  |  | Cl=0 at alpha= | 0 | deg
|  |  |  | @ Cl=0.1, Cd= | 0.0067308
|  |  |  | @ Cl=0.4, Cd= | 0.012415
|  |  |  | @ Cl=0.6, Cd= | 0.01959
alpha (deg) | Cl | Cd | Cm | Cl/Cd
-20 | -1.032 | 0.28259 | 0.1338 | -3.6519
-19.5 | -1.014 | 0.27565 | 0.1289 | -3.6786
-19 | -0.9956 | 0.26941 | 0.1227 | -3.6955
-18.5 | -0.9799 | 0.26392 | 0.1161 | -3.7129
-17.5 | -0.9457 | 0.24643 | 0.11 | -3.8376
-17 | -0.9291 | 0.23955 | 0.1064 | -3.8785
-16.5 | -0.9124 | 0.23246 | 0.1024 | -3.925
-16 | -0.8959 | 0.22508 | 0.098 | -3.9804
-15.5 | -0.8832 | 0.21945 | 0.0901 | -4.0246
-15 | -0.8725 | 0.21295 | 0.0842 | -4.0972
-14.5 | -0.8546 | 0.20132 | 0.0833 | -4.245
-14 | -0.8384 | 0.19384 | 0.0816 | -4.3252
-13.5 | -0.8249 | 0.18651 | 0.0785 | -4.4228
-13 | -0.8126 | 0.17881 | 0.075 | -4.5445
-12.5 | -0.8024 | 0.17074 | 0.0704 | -4.6995
-12 | -0.7992 | 0.163 | 0.0627 | -4.9031
-11.5 | -0.792 | 0.1543 | 0.0578 | -5.1329
-11 | -0.7885 | 0.14321 | 0.0569 | -5.5059
-10.5 | -0.7737 | 0.13679 | 0.0574 | -5.6561
-10 | -0.7684 | 0.12848 | 0.0539 | -5.9807
-9.5 | -0.7693 | 0.11888 | 0.0466 | -6.4712
-9 | -0.7714 | 0.10879 | 0.0372 | -7.0907
-8.5 | -0.7756 | 0.09795 | 0.028 | -7.9183
-8 | -0.7833 | 0.08323 | 0.0193 | -9.4113
-7.5 | -0.7688 | 0.07541 | 0.0172 | -10.1949
-7 | -0.7468 | 0.06491 | 0.0103 | -11.5052
-6.5 | -0.7212 | 0.03627 | -0.0005 | -19.8842
-6 | -0.6723 | 0.02758 | -0.0013 | -24.3764
-5.5 | -0.6183 | 0.02051 | -0.0015 | -30.1463
-5 | -0.5621 | 0.0177 | -0.0014 | -31.7571
-4.5 | -0.5057 | 0.01524 | -0.0013 | -33.1824
-4 | -0.4488 | 0.01363 | -0.0012 | -32.9274
-3.5 | -0.392 | 0.01222 | -0.0014 | -32.0786
-3 | -0.3351 | 0.01108 | -0.0017 | -30.2437
-2.5 | -0.2786 | 0.00998 | -0.0021 | -27.9158
-2 | -0.2254 | 0.00832 | -0.002 | -27.0913
-1.5 | -0.1693 | 0.00682 | -0.0002 | -24.824
-1 | -0.1129 | 0.00674 | -0.0001 | -16.7507
0 | 0 | 0.00669 | 0 | 0
0.5 | 0.0565 | 0.0067 | 0 | 8.4328
1 | 0.113 | 0.00674 | 0.0001 | 16.7656
1.5 | 0.1694 | 0.00682 | 0.0001 | 24.8387
2 | 0.2256 | 0.00832 | 0.002 | 27.1154
2.5 | 0.2787 | 0.00998 | 0.0021 | 27.9259
3 | 0.3352 | 0.01108 | 0.0017 | 30.2527
3.5 | 0.3922 | 0.01222 | 0.0014 | 32.0949
4 | 0.449 | 0.01364 | 0.0012 | 32.9179
4.5 | 0.5058 | 0.01524 | 0.0013 | 33.189
5 | 0.5622 | 0.0177 | 0.0015 | 31.7627
5.5 | 0.6184 | 0.02051 | 0.0016 | 30.1511
6 | 0.6724 | 0.02764 | 0.0013 | 24.3271
6.5 | 0.7213 | 0.03628 | 0.0006 | 19.8815
7 | 0.747 | 0.06492 | -0.0103 | 11.5065
7.5 | 0.769 | 0.07543 | -0.0171 | 10.1949
8 | 0.7836 | 0.08322 | -0.0193 | 9.416
8.5 | 0.7759 | 0.09798 | -0.028 | 7.919
9 | 0.7719 | 0.10883 | -0.0373 | 7.0927
9.5 | 0.7698 | 0.11893 | -0.0468 | 6.4727
10 | 0.7692 | 0.12852 | -0.054 | 5.9851
10.5 | 0.7745 | 0.13683 | -0.0575 | 5.6603
11 | 0.7894 | 0.14326 | -0.057 | 5.5103
11.5 | 0.7929 | 0.15436 | -0.0579 | 5.1367
12 | 0.8 | 0.16308 | -0.0629 | 4.9056
12.5 | 0.8032 | 0.17082 | -0.0706 | 4.702
13 | 0.8135 | 0.17892 | -0.0752 | 4.5467
13.5 | 0.8257 | 0.18664 | -0.0787 | 4.424
14 | 0.8392 | 0.19399 | -0.0818 | 4.326
14.5 | 0.8553 | 0.20149 | -0.0834 | 4.2449
15 | 0.8731 | 0.21316 | -0.0844 | 4.096
15.5 | 0.8838 | 0.21968 | -0.0903 | 4.0231
16 | 0.8966 | 0.22539 | -0.0982 | 3.978
16.5 | 0.9131 | 0.23281 | -0.1026 | 3.9221
17 | 0.9297 | 0.23996 | -0.1066 | 3.8744
17.5 | 0.9463 | 0.24691 | -0.1101 | 3.8326
18.5 | 0.9804 | 0.26454 | -0.1162 | 3.7061
19 | 0.9961 | 0.27015 | -0.1228 | 3.6872
19.5 | 1.0145 | 0.27647 | -0.1291 | 3.6695
20 | 1.0325 | 0.28352 | -0.134 | 3.6417

## 21. Re 250k Mach 0.25 (1)
BIGFOIL.COM POLAR EXPORT
HT21
HT21 |  |  |  | Cl Max: | 0.565 | at alpha= | 7.5 | deg
JavaFoil+Calcfoil stall+Eppler ext transition |  |  |  | L/D Max: | 20.681 | at alpha= | 4 | deg
Re: | 250000 |  |  | Cd Min: | 0.01767 | at alpha= | -1 | deg
Mach: | 0.25 |  |  | Cl=0 at alpha= | 0 | deg
|  |  |  | @ Cl=0.1, Cd= | 0.017684
|  |  |  | @ Cl=0.4, Cd= | 0.14525
|  |  |  | @ Cl=0.6, Cd= | 0.14525
alpha (deg) | Cl | Cd | Cm | Cl/Cd
-12.5 | -0.144 | 0.1443 | 0.001 | -0.999
-12 | -0.231 | 0.14747 | 0.001 | -1.564
-11.5 | -0.297 | 0.14089 | 0.001 | -2.111
-11 | -0.357 | 0.12674 | 0.001 | -2.816
-10.5 | -0.41 | 0.11791 | 0.001 | -3.481
-10 | -0.458 | 0.10365 | 0.001 | -4.414
-9.5 | -0.497 | 0.0993 | 0.001 | -5.007
-9 | -0.528 | 0.09573 | 0.001 | -5.519
-8.5 | -0.55 | 0.08579 | 0.001 | -6.414
-8 | -0.562 | 0.07774 | 0.001 | -7.235
-7.5 | -0.565 | 0.07179 | 0.001 | -7.87
-7 | -0.558 | 0.06581 | 0.001 | -8.482
-6.5 | -0.543 | 0.06126 | 0 | -8.862
-6 | -0.52 | 0.0576 | 0 | -9.03
-5.5 | -0.49 | 0.05392 | 0 | -9.089
-5 | -0.455 | 0.05108 | 0 | -8.906
-4.5 | -0.519 | 0.02277 | 0.001 | -22.785
-4 | -0.467 | 0.02257 | 0.001 | -20.675
-3.5 | -0.412 | 0.02219 | 0.001 | -18.56
-3 | -0.355 | 0.02178 | 0.001 | -16.277
-2.5 | -0.295 | 0.02137 | 0.001 | -13.828
-2 | -0.236 | 0.02085 | 0 | -11.337
-1.5 | -0.177 | 0.01771 | 0 | -10.012
-1 | -0.118 | 0.01767 | 0 | -6.69
-0.5 | -0.059 | 0.01767 | 0 | -3.344
0 | 0 | 0.01767 | 0 | 0.001
0.5 | 0.059 | 0.01767 | 0 | 3.347
1 | 0.118 | 0.01769 | 0 | 6.684
1.5 | 0.177 | 0.01771 | 0 | 10.015
2 | 0.236 | 0.02086 | 0 | 11.336
2.5 | 0.296 | 0.02139 | -0.001 | 13.818
3 | 0.355 | 0.02181 | -0.001 | 16.261
3.5 | 0.412 | 0.02216 | -0.001 | 18.588
4 | 0.467 | 0.02256 | -0.001 | 20.681
4.5 | 0.418 | 0.04794 | -0.001 | 8.726
5 | 0.455 | 0.05101 | 0 | 8.919
5.5 | 0.49 | 0.0539 | 0 | 9.095
6 | 0.52 | 0.05704 | 0 | 9.119
6.5 | 0.543 | 0.06152 | -0.001 | 8.827
7 | 0.558 | 0.0663 | -0.001 | 8.42
7.5 | 0.565 | 0.07187 | -0.001 | 7.861
8 | 0.562 | 0.07784 | -0.001 | 7.226
8.5 | 0.55 | 0.08572 | -0.001 | 6.419
9 | 0.528 | 0.09572 | -0.001 | 5.519
9.5 | 0.497 | 0.10711 | -0.001 | 4.642
10 | 0.457 | 0.10358 | -0.001 | 4.417
10.5 | 0.41 | 0.11426 | -0.001 | 3.592
11 | 0.357 | 0.12806 | -0.001 | 2.787
11.5 | 0.297 | 0.14125 | -0.001 | 2.105
12 | 0.231 | 0.15165 | -0.001 | 1.521
12.5 | 0.144 | 0.14525 | -0.001 | 0.992

## 22. Re 250k Mach 0.25 (2)
BIGFOIL.COM POLAR EXPORT
HT21
HT21 |  |  |  | Cl Max: | 1.0542 | at alpha= | 20 | deg
XFOIL ncrit=9 |  |  |  | L/D Max: | 32.7484 | at alpha= | 4 | deg
Re: | 250000 |  |  | Cd Min: | 0.2893 | at alpha= | 20 | deg
Mach: | 0.25 |  |  | Cl=0 at alpha= | 0 | deg
|  |  |  | @ Cl=0.1, Cd= | 0.0067587
|  |  |  | @ Cl=0.4, Cd= | 0.012555
|  |  |  | @ Cl=0.6, Cd= | 0.020536
alpha (deg) | Cl | Cd | Cm | Cl/Cd
-20 | -1.0537 | 0.28836 | 0.1387 | -3.6541
-19.5 | -1.034 | 0.28139 | 0.1329 | -3.6746
-19 | -1.016 | 0.2757 | 0.1261 | -3.6852
-18.5 | -0.9999 | 0.27003 | 0.1196 | -3.7029
-18 | -0.9803 | 0.25862 | 0.1177 | -3.7905
-17.5 | -0.9625 | 0.25112 | 0.1145 | -3.8328
-17 | -0.9446 | 0.2439 | 0.1104 | -3.8729
-16.5 | -0.9268 | 0.23643 | 0.1059 | -3.92
-16 | -0.9087 | 0.22913 | 0.1002 | -3.9659
-15.5 | -0.8976 | 0.22421 | 0.0921 | -4.0034
-15 | -0.8842 | 0.21705 | 0.0867 | -4.0737
-14.5 | -0.8617 | 0.20474 | 0.0879 | -4.2088
-14 | -0.8458 | 0.19728 | 0.0848 | -4.2873
-13.5 | -0.8312 | 0.18962 | 0.0811 | -4.3835
-13 | -0.8178 | 0.18167 | 0.0771 | -4.5016
-12.5 | -0.8109 | 0.1745 | 0.0697 | -4.647
-12 | -0.8031 | 0.16635 | 0.0639 | -4.8278
-11.5 | -0.7969 | 0.15546 | 0.0606 | -5.1261
-11 | -0.7789 | 0.14788 | 0.0625 | -5.2671
-10.5 | -0.77 | 0.14006 | 0.0596 | -5.4976
-10 | -0.7671 | 0.13123 | 0.0538 | -5.8455
-9.5 | -0.7675 | 0.12198 | 0.045 | -6.292
-9 | -0.7652 | 0.11231 | 0.0389 | -6.8133
-8.5 | -0.7696 | 0.10121 | 0.0378 | -7.604
-8 | -0.7644 | 0.09364 | 0.0363 | -8.1632
-7.5 | -0.7622 | 0.08426 | 0.0293 | -9.0458
-7 | -0.7487 | 0.07205 | 0.0174 | -10.3914
-6.5 | -0.7241 | 0.05479 | 0.0021 | -13.2159
-6 | -0.6933 | 0.0324 | -0.0016 | -21.3981
-5.5 | -0.6404 | 0.02388 | -0.0025 | -26.8174
-5 | -0.5827 | 0.01913 | -0.0025 | -30.46
-4.5 | -0.5236 | 0.01615 | -0.0021 | -32.4211
-4 | -0.4645 | 0.01419 | -0.0019 | -32.7343
-3.5 | -0.4054 | 0.01266 | -0.0018 | -32.0221
-3 | -0.3461 | 0.01143 | -0.002 | -30.28
-2.5 | -0.2874 | 0.01035 | -0.0023 | -27.7681
-2 | -0.2304 | 0.00889 | -0.0026 | -25.9168
-1.5 | -0.1852 | 0.00702 | 0.002 | -26.3818
-1 | -0.1164 | 0.00677 | -0.0002 | -17.1935
-0.5 | -0.0582 | 0.00673 | -0.0001 | -8.6478
0 | 0 | 0.00671 | 0 | 0
0.5 | 0.0583 | 0.00673 | 0.0001 | 8.6627
1 | 0.1165 | 0.00677 | 0.0002 | 17.2083
1.5 | 0.1852 | 0.00702 | -0.002 | 26.3818
2 | 0.2306 | 0.0089 | 0.0026 | 25.9101
2.5 | 0.2875 | 0.01035 | 0.0023 | 27.7778
3 | 0.3463 | 0.01143 | 0.002 | 30.2975
3.5 | 0.4055 | 0.01267 | 0.0019 | 32.0047
4 | 0.4647 | 0.01419 | 0.0019 | 32.7484
4.5 | 0.5237 | 0.01615 | 0.0022 | 32.4272
5 | 0.5829 | 0.01914 | 0.0025 | 30.4545
5.5 | 0.6406 | 0.02385 | 0.0025 | 26.8595
6 | 0.6933 | 0.03244 | 0.0017 | 21.3718
6.5 | 0.7192 | 0.05691 | -0.0028 | 12.6375
7 | 0.7489 | 0.07205 | -0.0174 | 10.3942
7.5 | 0.7625 | 0.08428 | -0.0293 | 9.0472
8 | 0.7649 | 0.09365 | -0.0364 | 8.1676
8.5 | 0.7703 | 0.10122 | -0.0378 | 7.6102
9 | 0.7658 | 0.11235 | -0.039 | 6.8162
9.5 | 0.7681 | 0.12202 | -0.0451 | 6.2949
10 | 0.7677 | 0.13128 | -0.054 | 5.8478
10.5 | 0.7708 | 0.1401 | -0.0598 | 5.5018
11 | 0.7798 | 0.14793 | -0.0627 | 5.2714
11.5 | 0.7977 | 0.1555 | -0.0608 | 5.1299
12 | 0.8039 | 0.16643 | -0.064 | 4.8303
12.5 | 0.8117 | 0.17459 | -0.0699 | 4.6492
13 | 0.8185 | 0.18178 | -0.0772 | 4.5027
13.5 | 0.8319 | 0.18975 | -0.0813 | 4.3842
14 | 0.8466 | 0.19744 | -0.0849 | 4.2879
14.5 | 0.8624 | 0.20492 | -0.088 | 4.2085
15 | 0.8848 | 0.21726 | -0.0868 | 4.0725
15.5 | 0.8981 | 0.22445 | -0.0922 | 4.0013
16 | 0.9092 | 0.22939 | -0.1004 | 3.9636
17 | 0.9452 | 0.24431 | -0.1105 | 3.8689
17.5 | 0.963 | 0.2516 | -0.1146 | 3.8275
18 | 0.9808 | 0.25917 | -0.1178 | 3.7844
18.5 | 1.0003 | 0.27065 | -0.1197 | 3.6959
19 | 1.0164 | 0.27644 | -0.1262 | 3.6767
19.5 | 1.0344 | 0.28221 | -0.133 | 3.6654
20 | 1.0542 | 0.2893 | -0.1388 | 3.644

## 23. Re 250k Mach 0.50 (1)
BIGFOIL.COM POLAR EXPORT
HT21
HT21 |  |  |  | Cl Max: | 1.061 | at alpha= | 20 | deg
JavaFoil+Calcfoil stall+Eppler ext transition |  |  |  | L/D Max: | 19.97 | at alpha= | 3.5 | deg
Re: | 250000 |  |  | Cd Min: | 0.01775 | at alpha= | -0.5 | deg
Mach: | 0.5 |  |  | Cl=0 at alpha= | 0 | deg
|  |  |  | @ Cl=0.1, Cd= | 0.017786
|  |  |  | @ Cl=0.4, Cd= | 0.12243
|  |  |  | @ Cl=0.6, Cd= | 0.1724
alpha (deg) | Cl | Cd | Cm | Cl/Cd
-20 | -1.061 | 0.28475 | 0.003 | -3.725
-19.5 | -1.036 | 0.27246 | 0.003 | -3.801
-19 | -1.01 | 0.27562 | 0.003 | -3.665
-18.5 | -0.985 | 0.26273 | 0.003 | -3.749
-18 | -0.957 | 0.25615 | 0.002 | -3.737
-17.5 | -0.931 | 0.24803 | 0.002 | -3.755
-17 | -0.906 | 0.24517 | 0.002 | -3.694
-16.5 | -0.88 | 0.23227 | 0.002 | -3.789
-16 | -0.854 | 0.23174 | 0.002 | -3.687
-15.5 | -0.829 | 0.22922 | 0.002 | -3.615
-15 | -0.801 | 0.21123 | 0.002 | -3.79
-14.5 | -0.774 | 0.21253 | 0.002 | -3.644
-14 | -0.748 | 0.20349 | 0.002 | -3.678
-13.5 | -0.722 | 0.1943 | 0.002 | -3.718
-13 | -0.696 | 0.19107 | 0.002 | -3.645
-12.5 | -0.669 | 0.18053 | 0.001 | -3.704
-12 | -0.642 | 0.17744 | 0.001 | -3.621
-11.5 | -0.616 | 0.1738 | 0.001 | -3.545
-11 | -0.59 | 0.17056 | 0.001 | -3.459
-10.5 | -0.562 | 0.16075 | 0.001 | -3.499
-10 | -0.536 | 0.15784 | 0.001 | -3.397
-9.5 | -0.51 | 0.15416 | 0.001 | -3.306
-9 | -0.483 | 0.14421 | 0.001 | -3.348
-8.5 | -0.456 | 0.13527 | 0.001 | -3.372
-8 | -0.429 | 0.12888 | 0.001 | -3.333
-7.5 | -0.403 | 0.12835 | 0.001 | -3.136
-7 | -0.376 | 0.1226 | 0.001 | -3.066
-6.5 | -0.349 | 0.0772 | 0.001 | -4.521
-6 | -0.322 | 0.08851 | 0.001 | -3.64
-5.5 | -0.397 | 0.06298 | 0 | -6.304
-5 | -0.458 | 0.05633 | 0 | -8.135
-4.5 | -0.443 | 0.05184 | 0 | -8.541
-4 | -0.409 | 0.04813 | 0 | -8.497
-3.5 | -0.455 | 0.0228 | 0.001 | -19.964
-3 | -0.394 | 0.02231 | 0.001 | -17.64
-2.5 | -0.328 | 0.02184 | 0.001 | -15.02
-2 | -0.262 | 0.02133 | 0.001 | -12.305
-1.5 | -0.197 | 0.02079 | 0 | -9.469
-1 | -0.131 | 0.01779 | 0 | -7.378
-0.5 | -0.066 | 0.01775 | 0 | -3.696
0 | 0 | 0.01777 | 0 | 0.001
0.5 | 0.066 | 0.01777 | 0 | 3.694
1 | 0.131 | 0.0178 | 0 | 7.374
1.5 | 0.197 | 0.02079 | 0 | 9.47
2 | 0.262 | 0.02133 | -0.001 | 12.306
2.5 | 0.328 | 0.02186 | -0.001 | 15.009
3 | 0.394 | 0.02229 | -0.001 | 17.658
3.5 | 0.455 | 0.0228 | -0.001 | 19.97
4 | 0.409 | 0.04816 | 0 | 8.49
4.5 | 0.443 | 0.05184 | 0 | 8.542
5 | 0.458 | 0.05742 | 0 | 7.982
5.5 | 0.398 | 0.06402 | 0 | 6.213
6 | 0.322 | 0.08814 | -0.001 | 3.656
6.5 | 0.349 | 0.077 | -0.001 | 4.533
7 | 0.376 | 0.11692 | -0.001 | 3.215
7.5 | 0.403 | 0.12312 | -0.001 | 3.27
8 | 0.429 | 0.13445 | -0.001 | 3.195
8.5 | 0.456 | 0.13523 | -0.001 | 3.373
9 | 0.483 | 0.14785 | -0.001 | 3.265
9.5 | 0.51 | 0.14692 | -0.001 | 3.469
10 | 0.536 | 0.15087 | -0.001 | 3.554
10.5 | 0.563 | 0.15993 | -0.001 | 3.518
11 | 0.59 | 0.17114 | -0.001 | 3.447
11.5 | 0.616 | 0.17442 | -0.001 | 3.533
12 | 0.642 | 0.17737 | -0.001 | 3.622
12.5 | 0.669 | 0.18099 | -0.001 | 3.695
13 | 0.696 | 0.19051 | -0.002 | 3.656
13.5 | 0.723 | 0.19424 | -0.002 | 3.72
14 | 0.749 | 0.20218 | -0.002 | 3.702
14.5 | 0.774 | 0.2046 | -0.002 | 3.785
15 | 0.801 | 0.21091 | -0.002 | 3.796
15.5 | 0.829 | 0.2172 | -0.002 | 3.815
16 | 0.854 | 0.23353 | -0.002 | 3.658
16.5 | 0.88 | 0.23454 | -0.002 | 3.752
17 | 0.906 | 0.24571 | -0.002 | 3.686
17.5 | 0.931 | 0.25102 | -0.002 | 3.71
18 | 0.957 | 0.25559 | -0.002 | 3.745
18.5 | 0.985 | 0.26055 | -0.003 | 3.781
19 | 1.01 | 0.26397 | -0.003 | 3.827
19.5 | 1.036 | 0.27083 | -0.003 | 3.824
20 | 1.061 | 0.27655 | -0.003 | 3.836

## 24. Re 250k Mach 0.50 (2)
BIGFOIL.COM POLAR EXPORT
HT21
HT21 |  |  |  | Cl Max: | 1.1379 | at alpha= | 19.5 | deg
XFOIL ncrit=9 |  |  |  | L/D Max: | 31.1141 | at alpha= | 3.5 | deg
Re: | 250000 |  |  | Cd Min: | 0.31243 | at alpha= | 19.5 | deg
Mach: | 0.5 |  |  | Cl=0 at alpha= | 0 | deg
|  |  |  | @ Cl=0.1, Cd= | 0.0069
|  |  |  | @ Cl=0.4, Cd= | 0.013055
|  |  |  | @ Cl=0.6, Cd= | 0.023621
alpha (deg) | Cl | Cd | Cm | Cl/Cd
-19.5 | -1.1378 | 0.31167 | 0.1538 | -3.6507
-19 | -1.1156 | 0.3013 | 0.1497 | -3.7026
-18.5 | -1.093 | 0.29237 | 0.1444 | -3.7384
-18 | -1.0702 | 0.28345 | 0.1389 | -3.7756
-17.5 | -1.0472 | 0.27447 | 0.1333 | -3.8154
-17 | -1.0235 | 0.26577 | 0.1269 | -3.8511
-16.5 | -1.0028 | 0.25942 | 0.1184 | -3.8655
-16 | -0.9801 | 0.24746 | 0.115 | -3.9606
-15.5 | -0.9579 | 0.23813 | 0.1115 | -4.0226
-15 | -0.9363 | 0.22943 | 0.1069 | -4.081
-14.5 | -0.915 | 0.22066 | 0.102 | -4.1467
-14 | -0.8941 | 0.21209 | 0.0962 | -4.2157
-13.5 | -0.8791 | 0.20554 | 0.088 | -4.277
-13 | -0.8654 | 0.19788 | 0.0816 | -4.3734
-12.5 | -0.8398 | 0.18479 | 0.0816 | -4.5446
-12 | -0.8211 | 0.17631 | 0.0791 | -4.6571
-11.5 | -0.8048 | 0.16795 | 0.0749 | -4.7919
-11 | -0.7994 | 0.16095 | 0.0659 | -4.9668
-10.5 | -0.7892 | 0.15205 | 0.0601 | -5.1904
-10 | -0.7719 | 0.14076 | 0.061 | -5.4838
-9.5 | -0.7578 | 0.13233 | 0.0594 | -5.7266
-9 | -0.7481 | 0.12381 | 0.0562 | -6.0423
-8.5 | -0.7444 | 0.11491 | 0.0497 | -6.4781
-8 | -0.7449 | 0.10554 | 0.04 | -7.058
-7 | -0.733 | 0.08739 | 0.0378 | -8.3877
-6.5 | -0.7317 | 0.0783 | 0.0314 | -9.3448
-6 | -0.7252 | 0.0616 | 0.0149 | -11.7727
-5.5 | -0.7024 | 0.04839 | 0.0052 | -14.5154
-5 | -0.6637 | 0.03441 | -0.0023 | -19.288
-4.5 | -0.6055 | 0.02408 | -0.0052 | -25.1453
-4 | -0.5365 | 0.01809 | -0.0053 | -29.6573
-3.5 | -0.4663 | 0.01498 | -0.0044 | -31.1282
-3 | -0.397 | 0.01297 | -0.0037 | -30.6091
-2.5 | -0.3282 | 0.01157 | -0.0034 | -28.3665
-2 | -0.2604 | 0.01041 | -0.0034 | -25.0144
-1.5 | -0.1951 | 0.00895 | -0.0034 | -21.7989
-1 | -0.1338 | 0.00695 | -0.0002 | -19.2518
-0.5 | -0.066 | 0.00685 | -0.0003 | -9.635
0 | 0 | 0.00682 | 0 | 0
0.5 | 0.0661 | 0.00685 | 0.0002 | 9.6496
1 | 0.1339 | 0.00695 | 0.0001 | 19.2662
1.5 | 0.1952 | 0.00895 | 0.0034 | 21.8101
2 | 0.2605 | 0.01041 | 0.0033 | 25.024
2.5 | 0.3284 | 0.01157 | 0.0034 | 28.3838
3 | 0.3971 | 0.01297 | 0.0037 | 30.6168
3.5 | 0.4664 | 0.01499 | 0.0045 | 31.1141
4 | 0.5366 | 0.01809 | 0.0053 | 29.6628
4.5 | 0.6056 | 0.02411 | 0.0053 | 25.1182
5 | 0.6638 | 0.03443 | 0.0023 | 19.2797
5.5 | 0.7025 | 0.0484 | -0.0052 | 14.5145
6 | 0.7254 | 0.0616 | -0.0149 | 11.776
6.5 | 0.7319 | 0.07832 | -0.0314 | 9.345
7 | 0.7334 | 0.08743 | -0.0379 | 8.3884
8 | 0.7454 | 0.10557 | -0.0401 | 7.0607
8.5 | 0.7448 | 0.11494 | -0.0499 | 6.4799
9 | 0.7488 | 0.12385 | -0.0563 | 6.046
9.5 | 0.7585 | 0.13236 | -0.0596 | 5.7306
10 | 0.7727 | 0.1408 | -0.0611 | 5.4879
10.5 | 0.7898 | 0.15209 | -0.0602 | 5.193
11 | 0.8 | 0.16099 | -0.0661 | 4.9693
11.5 | 0.8055 | 0.168 | -0.075 | 4.7946
12 | 0.8217 | 0.17638 | -0.0792 | 4.6587
12.5 | 0.8403 | 0.18485 | -0.0818 | 4.5458
13 | 0.8658 | 0.19796 | -0.0817 | 4.3736
13.5 | 0.8795 | 0.20563 | -0.0881 | 4.2771
14 | 0.8946 | 0.21222 | -0.0963 | 4.2154
14.5 | 0.9154 | 0.22082 | -0.1021 | 4.1455
15 | 0.9367 | 0.22961 | -0.107 | 4.0795
15.5 | 0.9583 | 0.23836 | -0.1116 | 4.0204
16 | 0.9804 | 0.24776 | -0.115 | 3.9571
16.5 | 1.003 | 0.2597 | -0.1185 | 3.8621
17 | 1.0237 | 0.26617 | -0.1269 | 3.846
17.5 | 1.0474 | 0.27491 | -0.1334 | 3.81
18 | 1.0704 | 0.28395 | -0.139 | 3.7697
18.5 | 1.0932 | 0.29293 | -0.1445 | 3.7319
19 | 1.1158 | 0.30195 | -0.1498 | 3.6953
19.5 | 1.1379 | 0.31243 | -0.1539 | 3.6421

## 25. Re 500k Mach 0.00 (1)
BIGFOIL.COM POLAR EXPORT
HT21
HT21 |  |  |  | Cl Max: | 0.615 | at alpha= | 9 | deg
JavaFoil+Calcfoil stall+Eppler ext transition |  |  |  | L/D Max: | 27.654 | at alpha= | 5.5 | deg
Re: | 500000 |  |  | Cd Min: | 0.01595 | at alpha= | 0 | deg
Mach: | 0 |  |  | Cl=0 at alpha= | 0 | deg
|  |  |  | @ Cl=0.1, Cd= | 0.015977
|  |  |  | @ Cl=0.4, Cd= | 0.02046
|  |  |  | @ Cl=0.6, Cd= | 0.1426
alpha (deg) | Cl | Cd | Cm | Cl/Cd
-14 | -0.463 | 0.14313 | 0.001 | -3.238
-13.5 | -0.486 | 0.13507 | 0.001 | -3.597
-13 | -0.508 | 0.1272 | 0.001 | -3.993
-12.5 | -0.529 | 0.1175 | 0.001 | -4.506
-12 | -0.55 | 0.1128 | 0.001 | -4.873
-11.5 | -0.568 | 0.10677 | 0.001 | -5.322
-11 | -0.584 | 0.09758 | 0.001 | -5.99
-10.5 | -0.598 | 0.09315 | 0.001 | -6.419
-10 | -0.608 | 0.08587 | 0.001 | -7.078
-9.5 | -0.614 | 0.08189 | 0.001 | -7.492
-9 | -0.615 | 0.07637 | 0.001 | -8.049
-8.5 | -0.611 | 0.07147 | 0.001 | -8.547
-8 | -0.602 | 0.06749 | 0.001 | -8.919
-7.5 | -0.588 | 0.06349 | 0.001 | -9.258
-7 | -0.568 | 0.05981 | 0.001 | -9.504
-6.5 | -0.544 | 0.05653 | 0.001 | -9.625
-6 | -0.516 | 0.05358 | 0.001 | -9.621
-5.5 | -0.601 | 0.02171 | 0.001 | -27.681
-5 | -0.555 | 0.0215 | 0.001 | -25.797
-4.5 | -0.505 | 0.02117 | 0.001 | -23.865
-4 | -0.453 | 0.02085 | 0.001 | -21.741
-3.5 | -0.4 | 0.02048 | 0.001 | -19.515
-3 | -0.344 | 0.02013 | 0.001 | -17.08
-2.5 | -0.286 | 0.01968 | 0.001 | -14.56
-2 | -0.229 | 0.01916 | 0 | -11.962
-1.5 | -0.172 | 0.01599 | 0 | -10.749
-1 | -0.115 | 0.01597 | 0 | -7.178
-0.5 | -0.057 | 0.01597 | 0 | -3.587
0 | 0 | 0.01595 | 0 | 0.001
0.5 | 0.057 | 0.01597 | 0 | 3.59
1 | 0.115 | 0.01598 | 0 | 7.174
1.5 | 0.172 | 0.01599 | 0 | 10.752
2 | 0.229 | 0.01916 | 0 | 11.964
2.5 | 0.287 | 0.0197 | -0.001 | 14.545
3 | 0.344 | 0.02015 | -0.001 | 17.065
3.5 | 0.4 | 0.02046 | -0.001 | 19.531
4 | 0.453 | 0.02085 | -0.001 | 21.75
4.5 | 0.505 | 0.02116 | -0.001 | 23.874
5 | 0.555 | 0.02149 | -0.001 | 25.808
5.5 | 0.601 | 0.02174 | -0.001 | 27.654
6 | 0.516 | 0.05356 | -0.001 | 9.626
6.5 | 0.544 | 0.05633 | -0.001 | 9.66
7 | 0.568 | 0.05978 | -0.001 | 9.51
7.5 | 0.588 | 0.06328 | -0.001 | 9.289
8 | 0.602 | 0.06742 | -0.001 | 8.929
8.5 | 0.611 | 0.07161 | -0.001 | 8.532
9 | 0.615 | 0.07647 | -0.001 | 8.039
9.5 | 0.614 | 0.08076 | -0.001 | 7.597
10 | 0.608 | 0.08584 | -0.001 | 7.08
10.5 | 0.598 | 0.09254 | -0.001 | 6.461
11 | 0.584 | 0.09906 | -0.001 | 5.9
11.5 | 0.568 | 0.10428 | -0.001 | 5.449
12 | 0.55 | 0.11452 | -0.001 | 4.801
12.5 | 0.529 | 0.12022 | -0.001 | 4.403
13 | 0.508 | 0.12541 | -0.001 | 4.05
13.5 | 0.486 | 0.12989 | -0.001 | 3.741
14 | 0.463 | 0.1426 | -0.001 | 3.25

## 26. Re 500k Mach 0.00 (2)
BIGFOIL.COM POLAR EXPORT
HT21
HT21 |  |  |  | Cl Max: | 0.8156 | at alpha= | 7.5 | deg
XFOIL ncrit=9 |  |  |  | L/D Max: | 43.7802 | at alpha= | 5 | deg
Re: | 500000 |  |  | Cd Min: | 0.03717 | at alpha= | 7.5 | deg
Mach: | 0 |  |  | Cl=0 at alpha= | -99 | deg
|  |  |  | @ Cl=0.1, Cd= | 0.00517
|  |  |  | @ Cl=0.4, Cd= | 0.01007
|  |  |  | @ Cl=0.6, Cd= | 0.014324
alpha (deg) | Cl | Cd | Cm | Cl/Cd
0 | 0.0001 | 0.00496 | 0 | 0.020161
0.5 | 0.0568 | 0.00497 | 0 | 11.4286
1 | 0.1216 | 0.00527 | -0.0017 | 23.074
1.5 | 0.1654 | 0.00665 | 0.0018 | 24.8722
2 | 0.2208 | 0.00782 | 0.0015 | 28.2353
2.5 | 0.2775 | 0.00858 | 0.0011 | 32.3427
3 | 0.3343 | 0.00923 | 0.0008 | 36.2189
3.5 | 0.3912 | 0.00995 | 0.0005 | 39.3166
4 | 0.4482 | 0.01073 | 0.0003 | 41.7707
4.5 | 0.5051 | 0.01162 | 0.0001 | 43.4682
5 | 0.5617 | 0.01283 | 0 | 43.7802
5.5 | 0.6176 | 0.01501 | -0.0001 | 41.1459
6 | 0.6733 | 0.01645 | -0.0001 | 40.9301
6.5 | 0.7271 | 0.01981 | -0.0002 | 36.7037
7 | 0.777 | 0.02688 | -0.0005 | 28.9062
7.5 | 0.8156 | 0.03717 | -0.0015 | 21.9424

## 27. Re 500k Mach 0.10 (1)
BIGFOIL.COM POLAR EXPORT
HT21
HT21 |  |  |  | Cl Max: | 0.606 | at alpha= | 9 | deg
JavaFoil+Calcfoil stall+Eppler ext transition |  |  |  | L/D Max: | 25.872 | at alpha= | 5 | deg
Re: | 500000 |  |  | Cd Min: | 0.01595 | at alpha= | 0 | deg
Mach: | 0.1 |  |  | Cl=0 at alpha= | 0 | deg
|  |  |  | @ Cl=0.1, Cd= | 0.015985
|  |  |  | @ Cl=0.4, Cd= | 0.020469
|  |  |  | @ Cl=0.6, Cd= | 0.13707
alpha (deg) | Cl | Cd | Cm | Cl/Cd
-14 | -0.421 | 0.1377 | 0.001 | -3.055
-13.5 | -0.446 | 0.13096 | 0.001 | -3.406
-13 | -0.471 | 0.13046 | 0.001 | -3.612
-12.5 | -0.496 | 0.12343 | 0.001 | -4.019
-12 | -0.52 | 0.11274 | 0.001 | -4.612
-11.5 | -0.542 | 0.1067 | 0.001 | -5.081
-11 | -0.562 | 0.10096 | 0.001 | -5.569
-10.5 | -0.579 | 0.09278 | 0.001 | -6.243
-10 | -0.593 | 0.08743 | 0.001 | -6.779
-9.5 | -0.602 | 0.08125 | 0.001 | -7.406
-9 | -0.606 | 0.07765 | 0.001 | -7.804
-8.5 | -0.605 | 0.07276 | 0.001 | -8.313
-8 | -0.598 | 0.06749 | 0.001 | -8.863
-7.5 | -0.586 | 0.06353 | 0.001 | -9.221
-7 | -0.568 | 0.06007 | 0.001 | -9.452
-6.5 | -0.544 | 0.05677 | 0.001 | -9.592
-6 | -0.516 | 0.05379 | 0.001 | -9.602
-5.5 | -0.485 | 0.05057 | 0.001 | -9.598
-5 | -0.557 | 0.02155 | 0.001 | -25.836
-4.5 | -0.507 | 0.02121 | 0.001 | -23.923
-4 | -0.455 | 0.02088 | 0.001 | -21.816
-3.5 | -0.402 | 0.0205 | 0.001 | -19.588
-3 | -0.345 | 0.02014 | 0.001 | -17.149
-2.5 | -0.288 | 0.0197 | 0.001 | -14.615
-2 | -0.23 | 0.01919 | 0 | -12.003
-1.5 | -0.173 | 0.016 | 0 | -10.798
-1 | -0.115 | 0.01597 | 0 | -7.211
-0.5 | -0.058 | 0.01598 | 0 | -3.604
0 | 0 | 0.01595 | 0 | 0.001
0.5 | 0.058 | 0.01597 | 0 | 3.607
1 | 0.115 | 0.01599 | 0 | 7.207
1.5 | 0.173 | 0.016 | 0 | 10.802
2 | 0.23 | 0.01919 | 0 | 12.003
2.5 | 0.288 | 0.01971 | -0.001 | 14.606
3 | 0.345 | 0.02016 | -0.001 | 17.134
3.5 | 0.402 | 0.02048 | -0.001 | 19.605
4 | 0.455 | 0.02087 | -0.001 | 21.82
4.5 | 0.507 | 0.02119 | -0.001 | 23.945
5 | 0.557 | 0.02152 | -0.001 | 25.872
5.5 | 0.49 | 0.04864 | -0.001 | 10.078
6 | 0.516 | 0.05373 | -0.001 | 9.613
6.5 | 0.544 | 0.05657 | -0.001 | 9.625
7 | 0.568 | 0.06006 | -0.001 | 9.455
7.5 | 0.586 | 0.06392 | -0.001 | 9.165
8 | 0.598 | 0.06825 | -0.001 | 8.765
8.5 | 0.605 | 0.07214 | -0.001 | 8.384
9 | 0.606 | 0.07776 | -0.001 | 7.793
9.5 | 0.602 | 0.08204 | -0.001 | 7.335
10 | 0.593 | 0.08744 | -0.001 | 6.778
10.5 | 0.579 | 0.09314 | -0.001 | 6.219
11 | 0.562 | 0.10267 | -0.001 | 5.476
11.5 | 0.542 | 0.10846 | -0.001 | 4.999
12 | 0.52 | 0.11383 | -0.001 | 4.567
12.5 | 0.496 | 0.12469 | -0.001 | 3.978
13 | 0.471 | 0.12676 | -0.001 | 3.718
13.5 | 0.446 | 0.13197 | -0.001 | 3.38
14 | 0.421 | 0.13707 | -0.001 | 3.069

## 28. Re 500k Mach 0.10 (2)
BIGFOIL.COM POLAR EXPORT
HT21
HT21 |  |  |  | Cl Max: | 0.8864 | at alpha= | 15.5 | deg
XFOIL ncrit=9 |  |  |  | L/D Max: | 43.6265 | at alpha= | 5 | deg
Re: | 500000 |  |  | Cd Min: | 0.21538 | at alpha= | 15.5 | deg
Mach: | 0.1 |  |  | Cl=0 at alpha= | -99 | deg
|  |  |  | @ Cl=0.1, Cd= | 0.0052054
|  |  |  | @ Cl=0.4, Cd= | 0.010076
|  |  |  | @ Cl=0.6, Cd= | 0.014346
alpha (deg) | Cl | Cd | Cm | Cl/Cd
0 | 0.0001 | 0.00497 | 0 | 0.020121
0.5 | 0.0571 | 0.00498 | 0 | 11.4659
1 | 0.1218 | 0.00532 | -0.0015 | 22.8947
1.5 | 0.1662 | 0.00671 | 0.0019 | 24.769
2 | 0.222 | 0.00786 | 0.0015 | 28.2443
2.5 | 0.2791 | 0.00861 | 0.0011 | 32.4158
3 | 0.3363 | 0.00928 | 0.0008 | 36.2392
3.5 | 0.3937 | 0.00999 | 0.0006 | 39.4094
4 | 0.451 | 0.01077 | 0.0004 | 41.8756
4.5 | 0.5083 | 0.01173 | 0.0002 | 43.3333
5 | 0.5654 | 0.01296 | 0.0001 | 43.6265
5.5 | 0.6218 | 0.01522 | 0.0001 | 40.8541
6 | 0.6779 | 0.0168 | 0.0002 | 40.3512
6.5 | 0.7316 | 0.02107 | 0 | 34.7224
7 | 0.7799 | 0.02907 | -0.0005 | 26.8283
7.5 | 0.8178 | 0.03896 | -0.0017 | 20.9908
9.5 | 0.7777 | 0.11377 | -0.0464 | 6.8357
10 | 0.7806 | 0.12361 | -0.0516 | 6.315
10.5 | 0.7834 | 0.13404 | -0.0585 | 5.8445
11 | 0.7885 | 0.14274 | -0.0621 | 5.524
11.5 | 0.7961 | 0.15067 | -0.065 | 5.2837
12 | 0.8069 | 0.15773 | -0.0669 | 5.1157
12.5 | 0.8115 | 0.16768 | -0.0688 | 4.8396
13 | 0.8211 | 0.17647 | -0.0728 | 4.6529
13.5 | 0.8319 | 0.1849 | -0.077 | 4.4992
14 | 0.8424 | 0.19335 | -0.0834 | 4.3569
14.5 | 0.8565 | 0.20135 | -0.0876 | 4.2538
15 | 0.8711 | 0.20867 | -0.0912 | 4.1745
15.5 | 0.8864 | 0.21538 | -0.0942 | 4.1155

## 29. Re 500k Mach 0.25 (1)
BIGFOIL.COM POLAR EXPORT
HT21
HT21 |  |  |  | Cl Max: | 0.567 | at alpha= | 5 | deg
JavaFoil+Calcfoil stall+Eppler ext transition |  |  |  | L/D Max: | 26.181 | at alpha= | 5 | deg
Re: | 500000 |  |  | Cd Min: | 0.01599 | at alpha= | -1 | deg
Mach: | 0.25 |  |  | Cl=0 at alpha= | 0 | deg
|  |  |  | @ Cl=0.1, Cd= | 0.015997
|  |  |  | @ Cl=0.4, Cd= | 0.020528
|  |  |  | @ Cl=0.6, Cd= | 0.09376
alpha (deg) | Cl | Cd | Cm | Cl/Cd
-10 | -0.458 | 0.09387 | 0.001 | -4.876
-9.5 | -0.497 | 0.08811 | 0.001 | -5.645
-9 | -0.528 | 0.08271 | 0.001 | -6.39
-8.5 | -0.55 | 0.07546 | 0.001 | -7.294
-8 | -0.563 | 0.07013 | 0.001 | -8.021
-7.5 | -0.565 | 0.06597 | 0.001 | -8.565
-7 | -0.558 | 0.06196 | 0.001 | -9.011
-6.5 | -0.543 | 0.05824 | 0.001 | -9.323
-6 | -0.52 | 0.05465 | 0 | -9.52
-5.5 | -0.491 | 0.05165 | 0.001 | -9.501
-5 | -0.567 | 0.0217 | 0.001 | -26.146
-4.5 | -0.519 | 0.02136 | 0.001 | -24.289
-4 | -0.467 | 0.02101 | 0.001 | -22.211
-3.5 | -0.412 | 0.02063 | 0.001 | -19.966
-3 | -0.355 | 0.02024 | 0.001 | -17.521
-2.5 | -0.295 | 0.01982 | 0.001 | -14.906
-2 | -0.236 | 0.0193 | 0 | -12.247
-1.5 | -0.177 | 0.01602 | 0 | -11.071
-1 | -0.118 | 0.01599 | 0 | -7.394
-0.5 | -0.059 | 0.01599 | 0 | -3.696
0 | 0 | 0.01599 | 0 | 0.001
0.5 | 0.059 | 0.01599 | 0 | 3.699
1 | 0.118 | 0.016 | 0 | 7.39
1.5 | 0.177 | 0.01602 | 0 | 11.075
2 | 0.236 | 0.01931 | 0 | 12.245
2.5 | 0.296 | 0.01984 | -0.001 | 14.898
3 | 0.355 | 0.02026 | -0.001 | 17.505
3.5 | 0.412 | 0.0206 | -0.001 | 19.992
4 | 0.467 | 0.02101 | -0.001 | 22.212
4.5 | 0.519 | 0.02135 | -0.001 | 24.301
5 | 0.567 | 0.02167 | -0.001 | 26.181
5.5 | 0.491 | 0.05166 | -0.001 | 9.507
6 | 0.52 | 0.05447 | -0.001 | 9.553
6.5 | 0.543 | 0.05809 | -0.001 | 9.35
7 | 0.558 | 0.06195 | -0.001 | 9.013
7.5 | 0.565 | 0.06602 | -0.001 | 8.558
8 | 0.563 | 0.07093 | -0.001 | 7.931
8.5 | 0.55 | 0.07543 | -0.001 | 7.296
9 | 0.528 | 0.08275 | -0.001 | 6.387
9.5 | 0.497 | 0.08927 | -0.001 | 5.571
10 | 0.458 | 0.09376 | -0.001 | 4.881

## 30. Re 500k Mach 0.25 (2)
BIGFOIL.COM POLAR EXPORT
HT21
HT21 |  |  |  | Cl Max: | 1.0547 | at alpha= | 20 | deg
XFOIL ncrit=9 |  |  |  | L/D Max: | 42.2294 | at alpha= | 4.5 | deg
Re: | 500000 |  |  | Cd Min: | 0.28946 | at alpha= | 20 | deg
Mach: | 0.25 |  |  | Cl=0 at alpha= | -0.0008489 | deg
|  |  |  | @ Cl=0.1, Cd= | 0.0053789
|  |  |  | @ Cl=0.4, Cd= | 0.010177
|  |  |  | @ Cl=0.6, Cd= | 0.01488
alpha (deg) | Cl | Cd | Cm | Cl/Cd
-20 | -1.0543 | 0.28857 | 0.1375 | -3.6535
-19.5 | -1.0374 | 0.28026 | 0.1344 | -3.7016
-19 | -1.0201 | 0.2737 | 0.1302 | -3.7271
-18.5 | -1.0021 | 0.26663 | 0.1256 | -3.7584
-18 | -0.9838 | 0.25922 | 0.1209 | -3.7952
-17.5 | -0.9653 | 0.25152 | 0.1162 | -3.8379
-17 | -0.9461 | 0.24354 | 0.1104 | -3.8848
-16.5 | -0.9296 | 0.23581 | 0.1044 | -3.9422
-16 | -0.9136 | 0.22788 | 0.0992 | -4.0091
-15.5 | -0.897 | 0.21938 | 0.0979 | -4.0888
-15 | -0.8807 | 0.21226 | 0.0943 | -4.1492
-14.5 | -0.8648 | 0.20459 | 0.0903 | -4.227
-14 | -0.8496 | 0.19621 | 0.0842 | -4.3301
-13.5 | -0.8377 | 0.18806 | 0.0789 | -4.4544
-13 | -0.8255 | 0.17956 | 0.0747 | -4.5973
-12.5 | -0.8171 | 0.16934 | 0.0719 | -4.8252
-12 | -0.8038 | 0.16217 | 0.0704 | -4.9565
-11.5 | -0.7933 | 0.15446 | 0.0675 | -5.136
-11 | -0.7849 | 0.14613 | 0.0642 | -5.3712
-10.5 | -0.78 | 0.13655 | 0.0586 | -5.7122
-10 | -0.7739 | 0.12704 | 0.053 | -6.0918
-9 | -0.7704 | 0.107 | 0.0436 | -7.2
-8.5 | -0.7819 | 0.09667 | 0.0404 | -8.0883
-8 | -0.7804 | 0.08914 | 0.0367 | -8.7548
-7.5 | -0.7777 | 0.07795 | 0.0259 | -9.9769
-7 | -0.762 | 0.06356 | 0.0127 | -11.9887
-6.5 | -0.7535 | 0.02794 | -0.0007 | -26.9685
-6 | -0.7031 | 0.01943 | -0.0015 | -36.1863
-5.5 | -0.645 | 0.01658 | -0.0013 | -38.9023
-5 | -0.5858 | 0.01432 | -0.001 | -40.9078
-4.5 | -0.5264 | 0.01246 | -0.0009 | -42.2472
-4 | -0.4667 | 0.0113 | -0.0009 | -41.3009
-3.5 | -0.407 | 0.01027 | -0.001 | -39.63
-3 | -0.3474 | 0.00948 | -0.0011 | -36.6456
-2.5 | -0.288 | 0.00879 | -0.0013 | -32.7645
-2 | -0.2289 | 0.00808 | -0.0017 | -28.3292
-1.5 | -0.1707 | 0.00703 | -0.0021 | -24.2817
-1 | -0.1199 | 0.00558 | -0.0002 | -21.4875
-0.5 | -0.0588 | 0.00499 | 0 | -11.7836
0 | 0.0001 | 0.00498 | 0 | 0.02008
0.5 | 0.0589 | 0.00499 | 0 | 11.8036
1 | 0.1202 | 0.00557 | 0.0001 | 21.5799
1.5 | 0.1708 | 0.00704 | 0.002 | 24.2614
2 | 0.229 | 0.00808 | 0.0016 | 28.3416
2.5 | 0.2882 | 0.00879 | 0.0013 | 32.7873
3 | 0.3475 | 0.00949 | 0.0011 | 36.6175
3.5 | 0.4071 | 0.01027 | 0.001 | 39.6397
4 | 0.4669 | 0.0113 | 0.0009 | 41.3186
4.5 | 0.5266 | 0.01247 | 0.0009 | 42.2294
5 | 0.5859 | 0.01434 | 0.001 | 40.8577
5.5 | 0.6452 | 0.01661 | 0.0014 | 38.8441
6 | 0.7033 | 0.01945 | 0.0015 | 36.1594
6.5 | 0.7536 | 0.02803 | 0.0007 | 26.8855
7 | 0.7169 | 0.04194 | -0.0026 | 17.0935
7.5 | 0.778 | 0.07797 | -0.0259 | 9.9782
8 | 0.7807 | 0.0892 | -0.0368 | 8.7522
8.5 | 0.7824 | 0.09673 | -0.0405 | 8.0885
9 | 0.77 | 0.10728 | -0.0438 | 7.1775
9.5 | 0.7713 | 0.11736 | -0.0486 | 6.5721
10 | 0.7747 | 0.1271 | -0.0532 | 6.0952
10.5 | 0.7808 | 0.13662 | -0.0588 | 5.7151
11 | 0.7858 | 0.14619 | -0.0643 | 5.3752
11.5 | 0.7941 | 0.15454 | -0.0677 | 5.1385
12 | 0.8046 | 0.16225 | -0.0706 | 4.959
12.5 | 0.8179 | 0.16943 | -0.0721 | 4.8274
13 | 0.8263 | 0.17967 | -0.0748 | 4.599
13.5 | 0.8385 | 0.18819 | -0.079 | 4.4556
14 | 0.8503 | 0.19636 | -0.0844 | 4.3303
14.5 | 0.8656 | 0.20476 | -0.0904 | 4.2274
15 | 0.8814 | 0.21247 | -0.0944 | 4.1484
15.5 | 0.8976 | 0.21962 | -0.098 | 4.0871
16 | 0.9141 | 0.22817 | -0.0993 | 4.0062
16.5 | 0.9302 | 0.23615 | -0.1045 | 3.939
17 | 0.9466 | 0.24392 | -0.1104 | 3.8808
17.5 | 0.9659 | 0.25201 | -0.1164 | 3.8328
18 | 0.9843 | 0.25976 | -0.1211 | 3.7893
18.5 | 1.0025 | 0.26724 | -0.1257 | 3.7513
19 | 1.0206 | 0.27437 | -0.1303 | 3.7198
19.5 | 1.0377 | 0.28098 | -0.1344 | 3.6931
20 | 1.0547 | 0.28946 | -0.1376 | 3.6437

## 31. Re 500k Mach 0.50 (1)
BIGFOIL.COM POLAR EXPORT
HT21
HT21 |  |  |  | Cl Max: | 1.061 | at alpha= | 20 | deg
JavaFoil+Calcfoil stall+Eppler ext transition |  |  |  | L/D Max: | 23.536 | at alpha= | 4 | deg
Re: | 500000 |  |  | Cd Min: | 0.01604 | at alpha= | -0.5 | deg
Mach: | 0.5 |  |  | Cl=0 at alpha= | 0 | deg
|  |  |  | @ Cl=0.1, Cd= | 0.016071
|  |  |  | @ Cl=0.4, Cd= | 0.081261
|  |  |  | @ Cl=0.6, Cd= | 0.144
alpha (deg) | Cl | Cd | Cm | Cl/Cd
-20 | -1.061 | 0.24029 | 0.003 | -4.415
-19.5 | -1.036 | 0.23339 | 0.003 | -4.437
-19 | -1.01 | 0.23159 | 0.003 | -4.362
-18.5 | -0.985 | 0.22306 | 0.003 | -4.416
-18 | -0.958 | 0.21416 | 0.002 | -4.471
-17.5 | -0.931 | 0.20878 | 0.002 | -4.462
-17 | -0.906 | 0.20164 | 0.002 | -4.492
-16.5 | -0.88 | 0.19534 | 0.002 | -4.505
-16 | -0.854 | 0.194 | 0.002 | -4.404
-15.5 | -0.829 | 0.19135 | 0.002 | -4.332
-15 | -0.801 | 0.1783 | 0.002 | -4.491
-14.5 | -0.774 | 0.17443 | 0.002 | -4.44
-14 | -0.748 | 0.17357 | 0.002 | -4.312
-13.5 | -0.723 | 0.16574 | 0.002 | -4.36
-13 | -0.696 | 0.1625 | 0.002 | -4.286
-12.5 | -0.669 | 0.15315 | 0.002 | -4.367
-12 | -0.642 | 0.14895 | 0.001 | -4.313
-11.5 | -0.616 | 0.14545 | 0.001 | -4.237
-11 | -0.59 | 0.14229 | 0.001 | -4.146
-10.5 | -0.563 | 0.13523 | 0.001 | -4.16
-10 | -0.536 | 0.13231 | 0.001 | -4.052
-9.5 | -0.51 | 0.12872 | 0.001 | -3.96
-9 | -0.483 | 0.12349 | 0.001 | -3.911
-8.5 | -0.456 | 0.11118 | 0.001 | -4.103
-8 | -0.43 | 0.10932 | 0.001 | -3.93
-7.5 | -0.403 | 0.08376 | 0.001 | -4.807
-7 | -0.376 | 0.06947 | 0.001 | -5.413
-6.5 | -0.349 | 0.06985 | 0.001 | -4.998
-6 | -0.322 | 0.07639 | 0.001 | -4.219
-5.5 | -0.397 | 0.05777 | 0 | -6.875
-5 | -0.458 | 0.05294 | 0 | -8.658
-4.5 | -0.443 | 0.04922 | 0 | -8.998
-4 | -0.509 | 0.02166 | 0.001 | -23.524
-3.5 | -0.455 | 0.02121 | 0.001 | -21.463
-3 | -0.394 | 0.02072 | 0.001 | -18.998
-2.5 | -0.328 | 0.02027 | 0.001 | -16.184
-2 | -0.262 | 0.01975 | 0.001 | -13.285
-1.5 | -0.197 | 0.01922 | 0 | -10.242
-1 | -0.131 | 0.01607 | 0 | -8.165
-0.5 | -0.066 | 0.01604 | 0 | -4.089
0 | 0 | 0.01606 | 0 | 0.002
0.5 | 0.066 | 0.01606 | 0 | 4.087
1 | 0.131 | 0.01608 | 0 | 8.163
1.5 | 0.197 | 0.01922 | 0 | 10.242
2 | 0.262 | 0.01976 | -0.001 | 13.283
2.5 | 0.328 | 0.02028 | -0.001 | 16.173
3 | 0.394 | 0.0207 | -0.001 | 19.019
3.5 | 0.455 | 0.0212 | -0.001 | 21.471
4 | 0.51 | 0.02165 | -0.001 | 23.536
4.5 | 0.443 | 0.04916 | 0 | 9.015
5 | 0.458 | 0.05351 | 0 | 8.566
5.5 | 0.398 | 0.05807 | 0 | 6.851
6 | 0.322 | 0.06238 | -0.001 | 5.167
6.5 | 0.349 | 0.07068 | -0.001 | 4.939
7 | 0.376 | 0.06887 | -0.001 | 5.46
7.5 | 0.403 | 0.08281 | -0.001 | 4.863
8 | 0.43 | 0.11461 | -0.001 | 3.748
8.5 | 0.456 | 0.11115 | -0.001 | 4.104
9 | 0.483 | 0.12379 | -0.001 | 3.902
9.5 | 0.51 | 0.12444 | -0.001 | 4.097
10 | 0.536 | 0.12812 | -0.001 | 4.185
10.5 | 0.563 | 0.13146 | -0.001 | 4.279
11 | 0.59 | 0.14277 | -0.001 | 4.132
11.5 | 0.616 | 0.14597 | -0.001 | 4.222
12 | 0.643 | 0.1489 | -0.001 | 4.315
12.5 | 0.669 | 0.15357 | -0.002 | 4.355
13 | 0.696 | 0.16202 | -0.002 | 4.299
13.5 | 0.723 | 0.16568 | -0.002 | 4.361
14 | 0.749 | 0.16819 | -0.002 | 4.451
14.5 | 0.775 | 0.17399 | -0.002 | 4.452
15 | 0.801 | 0.17802 | -0.002 | 4.498
15.5 | 0.829 | 0.19636 | -0.002 | 4.222
16 | 0.854 | 0.19514 | -0.002 | 4.378
16.5 | 0.88 | 0.19687 | -0.002 | 4.47
17 | 0.906 | 0.20673 | -0.002 | 4.381
17.5 | 0.931 | 0.20963 | -0.002 | 4.443
18 | 0.958 | 0.21852 | -0.002 | 4.382
18.5 | 0.985 | 0.22162 | -0.003 | 4.445
19 | 1.01 | 0.22405 | -0.003 | 4.51
19.5 | 1.036 | 0.23245 | -0.003 | 4.456
20 | 1.061 | 0.23533 | -0.003 | 4.508

## 32. Re 500k Mach 0.50 (2)
BIGFOIL.COM POLAR EXPORT
HT21
HT21 |  |  |  | Cl Max: | 1.1647 | at alpha= | 20 | deg
XFOIL ncrit=9 |  |  |  | L/D Max: | 40.0171 | at alpha= | 3.5 | deg
Re: | 500000 |  |  | Cd Min: | 0.32093 | at alpha= | 20 | deg
Mach: | 0.5 |  |  | Cl=0 at alpha= | -0.00065963 | deg
|  |  |  | @ Cl=0.1, Cd= | 0.0060433
|  |  |  | @ Cl=0.4, Cd= | 0.010437
|  |  |  | @ Cl=0.6, Cd= | 0.01673
alpha (deg) | Cl | Cd | Cm | Cl/Cd
-20 | -1.1645 | 0.32012 | 0.1634 | -3.6377
-19.5 | -1.142 | 0.31124 | 0.1577 | -3.6692
-19 | -1.119 | 0.30211 | 0.1518 | -3.7039
-18.5 | -1.0949 | 0.29268 | 0.1457 | -3.7409
-18 | -1.0711 | 0.28365 | 0.1388 | -3.7761
-17.5 | -1.0487 | 0.27482 | 0.1322 | -3.816
-16.5 | -1.005 | 0.25553 | 0.1233 | -3.933
-16 | -0.9832 | 0.24693 | 0.1185 | -3.9817
-15.5 | -0.9613 | 0.23809 | 0.1134 | -4.0375
-15 | -0.939 | 0.22888 | 0.108 | -4.1026
-14.5 | -0.9192 | 0.22043 | 0.0999 | -4.17
-14 | -0.9008 | 0.21156 | 0.0941 | -4.2579
-13.5 | -0.8796 | 0.20121 | 0.0929 | -4.3716
-13 | -0.8605 | 0.19278 | 0.0891 | -4.4636
-12.5 | -0.8423 | 0.18417 | 0.0849 | -4.5735
-12 | -0.8253 | 0.1753 | 0.0806 | -4.7079
-11.5 | -0.8117 | 0.16631 | 0.0734 | -4.8806
-11 | -0.7992 | 0.15717 | 0.0684 | -5.0849
-10.5 | -0.7868 | 0.14772 | 0.0641 | -5.3263
-10 | -0.7752 | 0.13868 | 0.0642 | -5.5898
-9.5 | -0.7639 | 0.13052 | 0.0612 | -5.8527
-9 | -0.756 | 0.1214 | 0.0568 | -6.2273
-8.5 | -0.7499 | 0.1117 | 0.0492 | -6.7135
-7.5 | -0.7515 | 0.09014 | 0.0416 | -8.337
-7 | -0.7554 | 0.08061 | 0.0367 | -9.371
-6.5 | -0.7573 | 0.06942 | 0.0265 | -10.909
-6 | -0.7442 | 0.05565 | 0.013 | -13.3729
-5.5 | -0.7181 | 0.04042 | 0.0022 | -17.766
-5 | -0.675 | 0.026 | -0.0037 | -25.9615
-4.5 | -0.6113 | 0.01728 | -0.005 | -35.3762
-4 | -0.5402 | 0.01379 | -0.0042 | -39.1733
-3.5 | -0.4692 | 0.01172 | -0.0033 | -40.0341
-3 | -0.3989 | 0.01042 | -0.0028 | -38.2821
-2.5 | -0.3295 | 0.00951 | -0.0025 | -34.6477
-2 | -0.2609 | 0.00876 | -0.0024 | -29.7831
-1.5 | -0.1931 | 0.00801 | -0.0025 | -24.1074
-1 | -0.1271 | 0.00684 | -0.0027 | -18.5819
-0.5 | -0.0757 | 0.00533 | 0.0016 | -14.2026
0 | 0.0001 | 0.00507 | 0 | 0.019724
0.5 | 0.0759 | 0.00534 | -0.0016 | 14.2135
1 | 0.1273 | 0.00684 | 0.0027 | 18.6111
1.5 | 0.1932 | 0.00801 | 0.0025 | 24.1199
2 | 0.261 | 0.00876 | 0.0024 | 29.7945
2.5 | 0.3296 | 0.00951 | 0.0024 | 34.6583
3 | 0.3991 | 0.01042 | 0.0028 | 38.3013
3.5 | 0.4694 | 0.01173 | 0.0033 | 40.0171
4 | 0.5404 | 0.0138 | 0.0042 | 39.1594
4.5 | 0.6114 | 0.01729 | 0.0051 | 35.3615
5 | 0.6751 | 0.02602 | 0.0037 | 25.9454
5.5 | 0.7183 | 0.04043 | -0.0021 | 17.7665
6 | 0.7444 | 0.05565 | -0.013 | 13.3765
6.5 | 0.7575 | 0.06944 | -0.0265 | 10.9087
7 | 0.7559 | 0.08063 | -0.0367 | 9.3749
7.5 | 0.7519 | 0.09016 | -0.0417 | 8.3396
8 | 0.7451 | 0.10212 | -0.0447 | 7.2963
8.5 | 0.7506 | 0.11173 | -0.0493 | 6.718
9 | 0.7567 | 0.12144 | -0.057 | 6.2311
9.5 | 0.7646 | 0.13056 | -0.0613 | 5.8563
10 | 0.776 | 0.13869 | -0.0643 | 5.5952
10.5 | 0.7875 | 0.14777 | -0.0643 | 5.3292
11 | 0.7999 | 0.15722 | -0.0685 | 5.0878
11.5 | 0.8124 | 0.16637 | -0.0735 | 4.8831
12 | 0.826 | 0.17536 | -0.0807 | 4.7103
12.5 | 0.843 | 0.18424 | -0.0851 | 4.5756
13 | 0.8611 | 0.19287 | -0.0892 | 4.4647
13.5 | 0.8801 | 0.2013 | -0.093 | 4.3721
14 | 0.9012 | 0.21168 | -0.0942 | 4.2574
14.5 | 0.9196 | 0.22058 | -0.1 | 4.169
15 | 0.9393 | 0.22904 | -0.108 | 4.101
15.5 | 0.9616 | 0.2383 | -0.1136 | 4.0352
16 | 0.9835 | 0.24718 | -0.1186 | 3.9789
16.5 | 1.0053 | 0.25583 | -0.1234 | 3.9296
17.5 | 1.0489 | 0.27523 | -0.1323 | 3.811
18 | 1.0713 | 0.28412 | -0.1389 | 3.7706
18.5 | 1.0951 | 0.29321 | -0.1458 | 3.7349
19 | 1.1192 | 0.30275 | -0.1519 | 3.6968
19.5 | 1.1422 | 0.31192 | -0.1577 | 3.6618
20 | 1.1647 | 0.32093 | -0.1635 | 3.6291

## 33. Re 750k Mach 0.00 (1)
BIGFOIL.COM POLAR EXPORT
HT21
HT21 |  |  |  | Cl Max: | 0.643 | at alpha= | 6 | deg
JavaFoil+Calcfoil stall+Eppler ext transition |  |  |  | L/D Max: | 30.282 | at alpha= | 6 | deg
Re: | 750000 |  |  | Cd Min: | 0.01521 | at alpha= | 0 | deg
Mach: | 0 |  |  | Cl=0 at alpha= | 0 | deg
|  |  |  | @ Cl=0.1, Cd= | 0.015237
|  |  |  | @ Cl=0.4, Cd= | 0.01972
|  |  |  | @ Cl=0.6, Cd= | 0.09446
alpha (deg) | Cl | Cd | Cm | Cl/Cd
-11 | -0.585 | 0.09363 | 0.001 | -6.244
-10.5 | -0.598 | 0.08794 | 0.001 | -6.8
-10 | -0.608 | 0.08421 | 0.001 | -7.219
-9.5 | -0.614 | 0.07888 | 0.001 | -7.78
-9 | -0.615 | 0.07464 | 0.001 | -8.238
-8.5 | -0.611 | 0.06967 | 0.001 | -8.771
-8 | -0.602 | 0.06542 | 0.001 | -9.204
-7.5 | -0.588 | 0.06142 | 0.001 | -9.572
-7 | -0.569 | 0.05829 | 0.001 | -9.759
-6.5 | -0.545 | 0.0553 | 0.001 | -9.855
-6 | -0.643 | 0.02125 | 0.001 | -30.256
-5.5 | -0.601 | 0.02108 | 0.001 | -28.514
-5 | -0.555 | 0.02074 | 0.001 | -26.748
-4.5 | -0.505 | 0.0204 | 0.001 | -24.763
-4 | -0.453 | 0.0201 | 0.001 | -22.557
-3.5 | -0.4 | 0.01973 | 0.001 | -20.256
-3 | -0.344 | 0.01939 | 0.001 | -17.729
-2.5 | -0.286 | 0.01894 | 0.001 | -15.123
-2 | -0.229 | 0.01844 | 0 | -12.433
-1.5 | -0.172 | 0.01525 | 0 | -11.275
-1 | -0.115 | 0.01523 | 0 | -7.527
-0.5 | -0.057 | 0.01523 | 0 | -3.762
0 | 0 | 0.01521 | 0 | 0.001
0.5 | 0.057 | 0.01523 | 0 | 3.765
1 | 0.115 | 0.01524 | 0 | 7.524
1.5 | 0.172 | 0.01525 | 0 | 11.279
2 | 0.229 | 0.01844 | 0 | 12.435
2.5 | 0.287 | 0.01897 | -0.001 | 15.109
3 | 0.344 | 0.01941 | -0.001 | 17.714
3.5 | 0.4 | 0.01972 | -0.001 | 20.271
4 | 0.453 | 0.02009 | -0.001 | 22.566
4.5 | 0.505 | 0.0204 | -0.001 | 24.771
5 | 0.555 | 0.02072 | -0.001 | 26.769
5.5 | 0.601 | 0.02111 | -0.001 | 28.48
6 | 0.643 | 0.02123 | -0.001 | 30.282
6.5 | 0.545 | 0.05525 | -0.001 | 9.86
7 | 0.569 | 0.05846 | -0.001 | 9.733
7.5 | 0.588 | 0.06166 | -0.001 | 9.535
8 | 0.602 | 0.06535 | -0.001 | 9.213
8.5 | 0.611 | 0.0691 | -0.001 | 8.843
9 | 0.615 | 0.07351 | -0.001 | 8.365
9.5 | 0.614 | 0.07785 | -0.001 | 7.883
10 | 0.608 | 0.08423 | -0.001 | 7.218
10.5 | 0.598 | 0.08973 | -0.001 | 6.666
11 | 0.585 | 0.09446 | -0.001 | 6.189

## 34. Re 750k Mach 0.00 (2)
BIGFOIL.COM POLAR EXPORT
HT21
HT21 |  |  |  | Cl Max: | 0.8793 | at alpha= | 8 | deg
XFOIL ncrit=9 |  |  |  | L/D Max: | 50.5302 | at alpha= | 5.5 | deg
Re: | 750000 |  |  | Cd Min: | 0.03011 | at alpha= | 8 | deg
Mach: | 0 |  |  | Cl=0 at alpha= | -99 | deg
|  |  |  | @ Cl=0.1, Cd= | 0.0053171
|  |  |  | @ Cl=0.4, Cd= | 0.0091115
|  |  |  | @ Cl=0.6, Cd= | 0.011938
alpha (deg) | Cl | Cd | Cm | Cl/Cd
0 | 0.0001 | 0.00422 | 0 | 0.023697
0.5 | 0.0604 | 0.00437 | -0.0008 | 13.8215
1 | 0.1089 | 0.00553 | 0.0017 | 19.6926
1.5 | 0.1644 | 0.0066 | 0.0014 | 24.9091
2 | 0.2211 | 0.00733 | 0.001 | 30.1637
2.5 | 0.2781 | 0.00789 | 0.0007 | 35.2471
3 | 0.3352 | 0.00844 | 0.0004 | 39.7156
3.5 | 0.3922 | 0.00902 | 0.0001 | 43.4812
4 | 0.4493 | 0.00969 | -0.0001 | 46.3674
4.5 | 0.5062 | 0.01033 | -0.0003 | 49.0029
5 | 0.5631 | 0.01133 | -0.0005 | 49.6999
5.5 | 0.6195 | 0.01226 | -0.0006 | 50.5302
6 | 0.6755 | 0.01396 | -0.0007 | 48.3883
6.5 | 0.7309 | 0.01554 | -0.0008 | 47.0335
7 | 0.7851 | 0.01763 | -0.0009 | 44.532
7.5 | 0.8349 | 0.02334 | -0.0011 | 35.7712
8 | 0.8793 | 0.03011 | -0.0016 | 29.2029

## 35. Re 750k Mach 0.10 (1)
BIGFOIL.COM POLAR EXPORT
HT21
HT21 |  |  |  | Cl Max: | 0.606 | at alpha= | 9 | deg
JavaFoil+Calcfoil stall+Eppler ext transition |  |  |  | L/D Max: | 28.529 | at alpha= | 5.5 | deg
Re: | 750000 |  |  | Cd Min: | 0.01522 | at alpha= | 0 | deg
Mach: | 0.1 |  |  | Cl=0 at alpha= | 0 | deg
|  |  |  | @ Cl=0.1, Cd= | 0.015237
|  |  |  | @ Cl=0.4, Cd= | 0.019719
|  |  |  | @ Cl=0.6, Cd= | 0.13032
alpha (deg) | Cl | Cd | Cm | Cl/Cd
-14 | -0.421 | 0.13087 | 0.001 | -3.216
-13.5 | -0.446 | 0.12466 | 0.001 | -3.579
-13 | -0.471 | 0.1184 | 0.001 | -3.982
-12.5 | -0.496 | 0.11035 | 0.001 | -4.497
-12 | -0.52 | 0.10425 | 0.001 | -4.99
-11.5 | -0.542 | 0.09974 | 0.001 | -5.438
-11 | -0.562 | 0.09593 | 0.001 | -5.863
-10.5 | -0.579 | 0.08932 | 0.001 | -6.487
-10 | -0.593 | 0.08338 | 0.001 | -7.11
-9.5 | -0.602 | 0.07851 | 0.001 | -7.666
-9 | -0.606 | 0.07439 | 0.001 | -8.148
-8.5 | -0.605 | 0.07005 | 0.001 | -8.637
-8 | -0.598 | 0.06576 | 0.001 | -9.1
-7.5 | -0.586 | 0.06179 | 0.001 | -9.483
-7 | -0.568 | 0.05844 | 0.001 | -9.719
-6.5 | -0.545 | 0.05543 | 0.001 | -9.832
-6 | -0.522 | 0.05079 | 0.001 | -10.283
-5.5 | -0.603 | 0.02111 | 0.001 | -28.564
-5 | -0.557 | 0.02078 | 0.001 | -26.794
-4.5 | -0.507 | 0.02044 | 0.001 | -24.823
-4 | -0.455 | 0.02012 | 0.001 | -22.636
-3.5 | -0.402 | 0.01975 | 0.001 | -20.333
-3 | -0.345 | 0.0194 | 0.001 | -17.801
-2.5 | -0.288 | 0.01896 | 0.001 | -15.181
-2 | -0.23 | 0.01846 | 0 | -12.476
-1.5 | -0.173 | 0.01525 | 0 | -11.328
-1 | -0.115 | 0.01523 | 0 | -7.562
-0.5 | -0.058 | 0.01523 | 0 | -3.78
0 | 0 | 0.01522 | 0 | 0.001
0.5 | 0.058 | 0.01523 | 0 | 3.783
1 | 0.115 | 0.01524 | 0 | 7.559
1.5 | 0.173 | 0.01525 | 0 | 11.332
2 | 0.23 | 0.01847 | 0 | 12.475
2.5 | 0.288 | 0.01898 | -0.001 | 15.172
3 | 0.345 | 0.01942 | -0.001 | 17.786
3.5 | 0.402 | 0.01973 | -0.001 | 20.348
4 | 0.455 | 0.02012 | -0.001 | 22.639
4.5 | 0.507 | 0.02042 | -0.001 | 24.845
5 | 0.557 | 0.02075 | -0.001 | 26.831
5.5 | 0.603 | 0.02113 | -0.001 | 28.529
6 | 0.522 | 0.05071 | -0.001 | 10.3
6.5 | 0.545 | 0.05544 | -0.001 | 9.829
7 | 0.568 | 0.05867 | -0.001 | 9.684
7.5 | 0.586 | 0.06204 | -0.001 | 9.446
8 | 0.598 | 0.06572 | -0.001 | 9.105
8.5 | 0.605 | 0.07024 | -0.001 | 8.614
9 | 0.606 | 0.07456 | -0.001 | 8.13
9.5 | 0.602 | 0.07918 | -0.001 | 7.602
10 | 0.593 | 0.08345 | -0.001 | 7.104
10.5 | 0.579 | 0.09096 | -0.001 | 6.37
11 | 0.562 | 0.09679 | -0.001 | 5.811
11.5 | 0.542 | 0.10114 | -0.001 | 5.364
12 | 0.52 | 0.10665 | -0.001 | 4.877
12.5 | 0.496 | 0.11172 | -0.001 | 4.442
13 | 0.472 | 0.11909 | -0.001 | 3.96
13.5 | 0.446 | 0.12511 | -0.001 | 3.567
14 | 0.421 | 0.13032 | -0.001 | 3.23

## 36. Re 750k Mach 0.10 (2)
BIGFOIL.COM POLAR EXPORT
HT21
HT21 |  |  |  | Cl Max: | 1.036 | at alpha= | 20 | deg
XFOIL ncrit=9 |  |  |  | L/D Max: | 49.641 | at alpha= | 5 | deg
Re: | 750000 |  |  | Cd Min: | 0.28269 | at alpha= | 20 | deg
Mach: | 0.1 |  |  | Cl=0 at alpha= | -0.00080775 | deg
|  |  |  | @ Cl=0.1, Cd= | 0.005349
|  |  |  | @ Cl=0.4, Cd= | 0.009112
|  |  |  | @ Cl=0.6, Cd= | 0.01216
alpha (deg) | Cl | Cd | Cm | Cl/Cd
-8 | -0.8751 | 0.0357 | 0.0024 | -24.5126
-7.5 | -0.8396 | 0.02461 | 0.001 | -34.1162
-7 | -0.7901 | 0.01868 | 0.0007 | -42.2966
-6.5 | -0.7359 | 0.01594 | 0.0006 | -46.1669
-6 | -0.6801 | 0.01422 | 0.0006 | -47.827
-5.5 | -0.6235 | 0.01277 | 0.0005 | -48.8254
-5 | -0.5667 | 0.01142 | 0.0004 | -49.6235
-4.5 | -0.5093 | 0.01038 | 0.0002 | -49.0655
-4 | -0.452 | 0.00971 | 0.0001 | -46.5499
-3.5 | -0.3945 | 0.00904 | -0.0002 | -43.6394
-3 | -0.337 | 0.00846 | -0.0004 | -39.8345
-2.5 | -0.2796 | 0.00792 | -0.0007 | -35.303
-2 | -0.2222 | 0.00735 | -0.0011 | -30.2313
-1.5 | -0.1651 | 0.00663 | -0.0015 | -24.902
-1 | -0.1092 | 0.00558 | -0.0017 | -19.5699
-0.5 | -0.0618 | 0.00442 | 0.0011 | -13.9819
0 | 0.0001 | 0.00422 | 0 | 0.023697
0.5 | 0.0622 | 0.00442 | -0.0012 | 14.0724
1 | 0.1094 | 0.00558 | 0.0017 | 19.6057
1.5 | 0.1653 | 0.00663 | 0.0014 | 24.9321
2 | 0.2224 | 0.00736 | 0.001 | 30.2174
2.5 | 0.2798 | 0.00792 | 0.0007 | 35.3283
3 | 0.3372 | 0.00846 | 0.0004 | 39.8582
3.5 | 0.3946 | 0.00905 | 0.0002 | 43.6022
4 | 0.4521 | 0.00971 | 0 | 46.5602
4.5 | 0.5095 | 0.01038 | -0.0002 | 49.0848
5 | 0.5669 | 0.01142 | -0.0003 | 49.641
5.5 | 0.6237 | 0.01269 | -0.0005 | 49.1489
6 | 0.6802 | 0.01423 | -0.0005 | 47.8004
6.5 | 0.7361 | 0.01592 | -0.0005 | 46.2374
7 | 0.7903 | 0.0186 | -0.0006 | 42.4892
7.5 | 0.8397 | 0.02469 | -0.0009 | 34.0097
8 | 0.8751 | 0.0358 | -0.0023 | 24.4441
9.5 | 0.7868 | 0.11075 | -0.0476 | 7.1043
10 | 0.786 | 0.12124 | -0.0524 | 6.483
10.5 | 0.7898 | 0.13112 | -0.0571 | 6.0235
11 | 0.7931 | 0.1416 | -0.0626 | 5.601
11.5 | 0.7992 | 0.15022 | -0.0661 | 5.3202
12 | 0.8074 | 0.15822 | -0.0692 | 5.103
12.5 | 0.8174 | 0.16564 | -0.072 | 4.9348
13 | 0.8286 | 0.17274 | -0.0739 | 4.7968
13.5 | 0.834 | 0.18324 | -0.078 | 4.5514
14 | 0.8457 | 0.19164 | -0.0822 | 4.413
14.5 | 0.8585 | 0.20069 | -0.0879 | 4.2777
15 | 0.8731 | 0.20881 | -0.092 | 4.1813
15.5 | 0.8882 | 0.21606 | -0.0958 | 4.1109
16 | 0.9035 | 0.22265 | -0.0992 | 4.0579
16.5 | 0.9172 | 0.23084 | -0.102 | 3.9733
17 | 0.9331 | 0.23876 | -0.1066 | 3.9081
17.5 | 0.9493 | 0.24667 | -0.1117 | 3.8485
18 | 0.9666 | 0.25452 | -0.117 | 3.7977
18.5 | 0.9852 | 0.26242 | -0.122 | 3.7543
19 | 1.0025 | 0.26957 | -0.1265 | 3.7189
19.5 | 1.0195 | 0.27633 | -0.131 | 3.6894
20 | 1.036 | 0.28269 | -0.1353 | 3.6648

## 37. Re 750k Mach 0.25 (1)
BIGFOIL.COM POLAR EXPORT
HT21
HT21 |  |  |  | Cl Max: | 0.612 | at alpha= | 5.5 | deg
JavaFoil+Calcfoil stall+Eppler ext transition |  |  |  | L/D Max: | 28.805 | at alpha= | 5.5 | deg
Re: | 750000 |  |  | Cd Min: | 0.01524 | at alpha= | -1 | deg
Mach: | 0.25 |  |  | Cl=0 at alpha= | 0 | deg
|  |  |  | @ Cl=0.1, Cd= | 0.015254
|  |  |  | @ Cl=0.4, Cd= | 0.019778
|  |  |  | @ Cl=0.6, Cd= | 0.09291
alpha (deg) | Cl | Cd | Cm | Cl/Cd
-10.5 | -0.411 | 0.09356 | 0.001 | -4.391
-10 | -0.458 | 0.08793 | 0.001 | -5.208
-9.5 | -0.498 | 0.08266 | 0.001 | -6.02
-9 | -0.529 | 0.07963 | 0.001 | -6.639
-8.5 | -0.55 | 0.07258 | 0.001 | -7.584
-8 | -0.563 | 0.06831 | 0.001 | -8.237
-7.5 | -0.565 | 0.06387 | 0.001 | -8.848
-7 | -0.558 | 0.05976 | 0.001 | -9.343
-6.5 | -0.543 | 0.05641 | 0.001 | -9.628
-6 | -0.521 | 0.05334 | 0.001 | -9.764
-5.5 | -0.612 | 0.02123 | 0.001 | -28.81
-5 | -0.567 | 0.02096 | 0.001 | -27.072
-4.5 | -0.519 | 0.02058 | 0.001 | -25.205
-4 | -0.467 | 0.02024 | 0.001 | -23.049
-3.5 | -0.412 | 0.01987 | 0.001 | -20.725
-3 | -0.355 | 0.01949 | 0.001 | -18.189
-2.5 | -0.295 | 0.01909 | 0.001 | -15.482
-2 | -0.236 | 0.01857 | 0 | -12.728
-1.5 | -0.177 | 0.01527 | 0 | -11.616
-1 | -0.118 | 0.01524 | 0 | -7.755
-0.5 | -0.059 | 0.01525 | 0 | -3.877
0 | 0 | 0.01524 | 0 | 0.001
0.5 | 0.059 | 0.01524 | 0 | 3.88
1 | 0.118 | 0.01526 | 0 | 7.752
1.5 | 0.177 | 0.01526 | 0 | 11.62
2 | 0.236 | 0.01858 | 0 | 12.726
2.5 | 0.296 | 0.0191 | -0.001 | 15.474
3 | 0.355 | 0.01951 | -0.001 | 18.173
3.5 | 0.412 | 0.01985 | -0.001 | 20.751
4 | 0.467 | 0.02025 | -0.001 | 23.05
4.5 | 0.519 | 0.02057 | -0.001 | 25.213
5 | 0.567 | 0.02093 | -0.001 | 27.112
5.5 | 0.612 | 0.02124 | -0.001 | 28.805
6 | 0.521 | 0.05322 | -0.001 | 9.796
6.5 | 0.543 | 0.05664 | -0.001 | 9.594
7 | 0.558 | 0.05998 | -0.001 | 9.311
7.5 | 0.565 | 0.06372 | -0.001 | 8.87
8 | 0.563 | 0.06773 | -0.001 | 8.308
8.5 | 0.55 | 0.07254 | -0.001 | 7.589
9 | 0.529 | 0.07966 | -0.001 | 6.636
9.5 | 0.497 | 0.08254 | -0.001 | 6.027
10 | 0.458 | 0.08681 | -0.001 | 5.275
10.5 | 0.411 | 0.09291 | -0.001 | 4.421

## 38. Re 750k Mach 0.25 (2)
BIGFOIL.COM POLAR EXPORT
HT21
HT21 |  |  |  | Cl Max: | 1.058 | at alpha= | 20 | deg
XFOIL ncrit=9 |  |  |  | L/D Max: | 48.9342 | at alpha= | 4.5 | deg
Re: | 750000 |  |  | Cd Min: | 0.28891 | at alpha= | 20 | deg
Mach: | 0.25 |  |  | Cl=0 at alpha= | -0.00079745 | deg
|  |  |  | @ Cl=0.1, Cd= | 0.0055267
|  |  |  | @ Cl=0.4, Cd= | 0.0091822
|  |  |  | @ Cl=0.6, Cd= | 0.01242
alpha (deg) | Cl | Cd | Cm | Cl/Cd
-20 | -1.0576 | 0.28802 | 0.1404 | -3.672
-19.5 | -1.04 | 0.28135 | 0.1357 | -3.6965
-19 | -1.0218 | 0.27425 | 0.131 | -3.7258
-18.5 | -1.0034 | 0.2668 | 0.1262 | -3.7609
-18 | -0.9834 | 0.25861 | 0.1206 | -3.8026
-17.5 | -0.9653 | 0.2507 | 0.1153 | -3.8504
-17 | -0.948 | 0.24274 | 0.1101 | -3.9054
-16.5 | -0.9309 | 0.23466 | 0.1054 | -3.967
-16 | -0.9154 | 0.2269 | 0.1029 | -4.0344
-15.5 | -0.8989 | 0.21983 | 0.099 | -4.0891
-15 | -0.8827 | 0.21225 | 0.095 | -4.1588
-14.5 | -0.8662 | 0.20342 | 0.0897 | -4.2582
-14 | -0.8524 | 0.19483 | 0.0845 | -4.3751
-13.5 | -0.8393 | 0.18635 | 0.0801 | -4.5039
-13 | -0.8296 | 0.17729 | 0.0777 | -4.6793
-12.5 | -0.817 | 0.16993 | 0.0749 | -4.8079
-12 | -0.8061 | 0.16211 | 0.0717 | -4.9725
-11.5 | -0.7967 | 0.15379 | 0.0683 | -5.1804
-11 | -0.7894 | 0.14468 | 0.0643 | -5.4562
-10.5 | -0.7833 | 0.13459 | 0.0586 | -5.8199
-10 | -0.7796 | 0.12479 | 0.0545 | -6.2473
-9.5 | -0.7782 | 0.11475 | 0.0502 | -6.7817
-9 | -0.7941 | 0.10187 | 0.0446 | -7.7952
-8.5 | -0.7969 | 0.09272 | 0.04 | -8.5947
-8 | -0.8073 | 0.081 | 0.0306 | -9.9667
-7.5 | -0.8314 | 0.04634 | 0.0058 | -17.9413
-7 | -0.8135 | 0.02673 | -0.0004 | -30.434
-6.5 | -0.7639 | 0.01922 | -0.0011 | -39.7451
-6 | -0.7063 | 0.01616 | -0.0009 | -43.7067
-5.5 | -0.6472 | 0.01394 | -0.0007 | -46.4275
-5 | -0.5878 | 0.01202 | -0.0006 | -48.9018
-4.5 | -0.5278 | 0.01079 | -0.0005 | -48.9157
-4 | -0.4678 | 0.00991 | -0.0005 | -47.2048
-3.5 | -0.408 | 0.00927 | -0.0006 | -44.0129
-3 | -0.3483 | 0.00863 | -0.0007 | -40.3592
-2.5 | -0.2887 | 0.00805 | -0.0009 | -35.8634
-2 | -0.2293 | 0.0075 | -0.0012 | -30.5733
-1.5 | -0.1702 | 0.00683 | -0.0015 | -24.9195
-1 | -0.112 | 0.00581 | -0.0019 | -19.2771
-0.5 | -0.0626 | 0.00462 | 0.0005 | -13.5498
0 | 0.0001 | 0.00424 | 0 | 0.023585
0.5 | 0.0627 | 0.00463 | -0.0005 | 13.5421
1 | 0.1122 | 0.00582 | 0.0019 | 19.2784
1.5 | 0.1703 | 0.00683 | 0.0015 | 24.9341
2 | 0.2295 | 0.0075 | 0.0011 | 30.6
2.5 | 0.2889 | 0.00805 | 0.0009 | 35.8882
3 | 0.3484 | 0.00863 | 0.0007 | 40.3708
3.5 | 0.4082 | 0.00927 | 0.0006 | 44.0345
4 | 0.468 | 0.00991 | 0.0005 | 47.225
4.5 | 0.528 | 0.01079 | 0.0005 | 48.9342
5 | 0.588 | 0.01203 | 0.0006 | 48.8778
5.5 | 0.6474 | 0.01396 | 0.0007 | 46.3754
6 | 0.7064 | 0.01617 | 0.001 | 43.6858
6.5 | 0.7641 | 0.0192 | 0.0012 | 39.7969
7 | 0.8138 | 0.02664 | 0.0005 | 30.548
7.5 | 0.8319 | 0.04617 | -0.0056 | 18.0182
8 | 0.807 | 0.08137 | -0.031 | 9.9177
8.5 | 0.7974 | 0.09278 | -0.04 | 8.5945
9 | 0.7945 | 0.10191 | -0.0447 | 7.7961
9.5 | 0.7789 | 0.1148 | -0.0503 | 6.7848
10 | 0.7803 | 0.12486 | -0.0546 | 6.2494
10.5 | 0.7842 | 0.13465 | -0.0588 | 5.824
11 | 0.7903 | 0.14474 | -0.0645 | 5.4601
11.5 | 0.7976 | 0.15386 | -0.0684 | 5.1839
12 | 0.807 | 0.16219 | -0.0719 | 4.9756
12.5 | 0.8178 | 0.17002 | -0.075 | 4.81
13 | 0.8304 | 0.17738 | -0.0778 | 4.6815
13.5 | 0.8401 | 0.18649 | -0.0803 | 4.5048
14 | 0.8532 | 0.19498 | -0.0846 | 4.3758
14.5 | 0.8669 | 0.20358 | -0.0898 | 4.2583
15 | 0.8835 | 0.21245 | -0.0951 | 4.1586
15.5 | 0.8996 | 0.22007 | -0.0992 | 4.0878
16 | 0.9161 | 0.22716 | -0.103 | 4.0328
16.5 | 0.9314 | 0.23498 | -0.1055 | 3.9637
17 | 0.9485 | 0.2431 | -0.1102 | 3.9017
17.5 | 0.9658 | 0.25117 | -0.1154 | 3.8452
18 | 0.9838 | 0.25913 | -0.1208 | 3.7965
18.5 | 1.0038 | 0.26739 | -0.1263 | 3.7541
19 | 1.0223 | 0.27494 | -0.1311 | 3.7183
19.5 | 1.0404 | 0.2821 | -0.1358 | 3.6881
20 | 1.058 | 0.28891 | -0.1405 | 3.662

## 39. Re 750k Mach 0.50 (1)
BIGFOIL.COM POLAR EXPORT
HT21
HT21 |  |  |  | Cl Max: | 1.061 | at alpha= | 20 | deg
JavaFoil+Calcfoil stall+Eppler ext transition |  |  |  | L/D Max: | 24.409 | at alpha= | 4 | deg
Re: | 750000 |  |  | Cd Min: | 0.01529 | at alpha= | -0.5 | deg
Mach: | 0.5 |  |  | Cl=0 at alpha= | 0 | deg
|  |  |  | @ Cl=0.1, Cd= | 0.01531
|  |  |  | @ Cl=0.4, Cd= | 0.075958
|  |  |  | @ Cl=0.6, Cd= | 0.12845
alpha (deg) | Cl | Cd | Cm | Cl/Cd
-20 | -1.061 | 0.22093 | 0.003 | -4.802
-19.5 | -1.036 | 0.21689 | 0.003 | -4.775
-19 | -1.01 | 0.21258 | 0.003 | -4.753
-18.5 | -0.985 | 0.20603 | 0.003 | -4.781
-18 | -0.958 | 0.1979 | 0.002 | -4.841
-17.5 | -0.932 | 0.19144 | 0.002 | -4.866
-17 | -0.906 | 0.18615 | 0.002 | -4.866
-16.5 | -0.88 | 0.17924 | 0.002 | -4.91
-16 | -0.854 | 0.17763 | 0.002 | -4.81
-15.5 | -0.829 | 0.17705 | 0.002 | -4.684
-15 | -0.801 | 0.16607 | 0.002 | -4.822
-14.5 | -0.775 | 0.1609 | 0.002 | -4.814
-14 | -0.749 | 0.15708 | 0.002 | -4.765
-13.5 | -0.723 | 0.14995 | 0.002 | -4.819
-13 | -0.696 | 0.14669 | 0.002 | -4.748
-12.5 | -0.669 | 0.13814 | 0.002 | -4.842
-12 | -0.643 | 0.13637 | 0.001 | -4.712
-11.5 | -0.616 | 0.12997 | 0.001 | -4.742
-11 | -0.59 | 0.12682 | 0.001 | -4.652
-10.5 | -0.563 | 0.12091 | 0.001 | -4.653
-10 | -0.536 | 0.11799 | 0.001 | -4.544
-9.5 | -0.51 | 0.11707 | 0.001 | -4.355
-9 | -0.483 | 0.11365 | 0.001 | -4.25
-8.5 | -0.456 | 0.10377 | 0.001 | -4.397
-8 | -0.43 | 0.10002 | 0.001 | -4.295
-7.5 | -0.403 | 0.07732 | 0.001 | -5.209
-7 | -0.376 | 0.06584 | 0.001 | -5.712
-6.5 | -0.349 | 0.06668 | 0.001 | -5.237
-6 | -0.322 | 0.05969 | 0.001 | -5.401
-5.5 | -0.397 | 0.05629 | 0.001 | -7.057
-5 | -0.458 | 0.05189 | 0 | -8.835
-4.5 | -0.445 | 0.04786 | 0.001 | -9.289
-4 | -0.509 | 0.02088 | 0.001 | -24.402
-3.5 | -0.455 | 0.02043 | 0.001 | -22.285
-3 | -0.394 | 0.01994 | 0.001 | -19.733
-2.5 | -0.328 | 0.01951 | 0.001 | -16.809
-2 | -0.262 | 0.01901 | 0.001 | -13.806
-1.5 | -0.197 | 0.01848 | 0 | -10.65
-1 | -0.131 | 0.01531 | 0 | -8.571
-0.5 | -0.066 | 0.01529 | 0 | -4.291
0 | 0 | 0.0153 | 0 | 0.002
0.5 | 0.066 | 0.0153 | 0 | 4.29
1 | 0.131 | 0.01532 | 0 | 8.569
1.5 | 0.197 | 0.01849 | 0 | 10.65
2 | 0.262 | 0.01901 | -0.001 | 13.804
2.5 | 0.328 | 0.01953 | -0.001 | 16.798
3 | 0.394 | 0.01993 | -0.001 | 19.754
3.5 | 0.455 | 0.02042 | -0.001 | 22.293
4 | 0.51 | 0.02087 | -0.001 | 24.409
4.5 | 0.447 | 0.04717 | -0.001 | 9.465
5 | 0.458 | 0.05175 | 0 | 8.859
5.5 | 0.398 | 0.05631 | -0.001 | 7.067
6 | 0.322 | 0.05955 | -0.001 | 5.415
6.5 | 0.349 | 0.06608 | -0.001 | 5.284
7 | 0.376 | 0.06594 | -0.001 | 5.704
7.5 | 0.403 | 0.07721 | -0.001 | 5.216
8 | 0.43 | 0.10282 | -0.001 | 4.179
8.5 | 0.456 | 0.10373 | -0.001 | 4.398
9 | 0.483 | 0.11227 | -0.001 | 4.303
9.5 | 0.51 | 0.11427 | -0.001 | 4.462
10 | 0.536 | 0.11786 | -0.001 | 4.55
10.5 | 0.563 | 0.12099 | -0.001 | 4.651
11 | 0.59 | 0.12723 | -0.001 | 4.637
11.5 | 0.616 | 0.13041 | -0.001 | 4.726
12 | 0.643 | 0.13632 | -0.001 | 4.714
12.5 | 0.669 | 0.13851 | -0.002 | 4.829
13 | 0.697 | 0.14627 | -0.002 | 4.762
13.5 | 0.723 | 0.14991 | -0.002 | 4.82
14 | 0.749 | 0.15672 | -0.002 | 4.777
14.5 | 0.775 | 0.16078 | -0.002 | 4.818
15 | 0.801 | 0.16575 | -0.002 | 4.832
15.5 | 0.829 | 0.17105 | -0.002 | 4.848
16 | 0.854 | 0.17845 | -0.002 | 4.788
16.5 | 0.88 | 0.18462 | -0.002 | 4.767
17 | 0.906 | 0.18991 | -0.002 | 4.77
17.5 | 0.931 | 0.19406 | -0.002 | 4.8
18 | 0.958 | 0.20067 | -0.002 | 4.774
18.5 | 0.985 | 0.20497 | -0.003 | 4.806
19 | 1.01 | 0.20676 | -0.003 | 4.887
19.5 | 1.036 | 0.21194 | -0.003 | 4.887
20 | 1.061 | 0.21737 | -0.003 | 4.881

## 40. Re 750k Mach 0.50 (2)
BIGFOIL.COM POLAR EXPORT
HT21
HT21 |  |  |  | Cl Max: | 0.9017 | at alpha= | 14 | deg
XFOIL ncrit=9 |  |  |  | L/D Max: | 45.8967 | at alpha= | 3.5 | deg
Re: | 750000 |  |  | Cd Min: | 0.32098 | at alpha= | -20 | deg
Mach: | 0.5 |  |  | Cl=0 at alpha= | -0.00084175 | deg
|  |  |  | @ Cl=0.1, Cd= | 0.0062029
|  |  |  | @ Cl=0.4, Cd= | 0.0093579
|  |  |  | @ Cl=0.6, Cd= | 0.014339
alpha (deg) | Cl | Cd | Cm | Cl/Cd
-20 | -1.1665 | 0.32098 | 0.1643 | -3.6342
-19.5 | -1.1435 | 0.31171 | 0.1584 | -3.6685
-19 | -1.1192 | 0.30193 | 0.1522 | -3.7068
-18.5 | -1.0952 | 0.2925 | 0.1453 | -3.7443
-18 | -1.0725 | 0.28326 | 0.139 | -3.7863
-17.5 | -1.0505 | 0.27348 | 0.134 | -3.8412
-17 | -1.0291 | 0.26474 | 0.1296 | -3.8872
-16.5 | -1.0071 | 0.25606 | 0.1245 | -3.9331
-16 | -0.985 | 0.24717 | 0.1193 | -3.9851
-15.5 | -0.9629 | 0.23801 | 0.1141 | -4.0456
-15 | -0.9402 | 0.22828 | 0.1074 | -4.1186
-14.5 | -0.9204 | 0.21899 | 0.1013 | -4.2029
-14 | -0.9012 | 0.20951 | 0.0982 | -4.3015
-13.5 | -0.8816 | 0.20147 | 0.0944 | -4.3758
-13 | -0.8627 | 0.19273 | 0.09 | -4.4762
-12.5 | -0.8447 | 0.18377 | 0.0856 | -4.5965
-12 | -0.828 | 0.17423 | 0.0795 | -4.7523
-11.5 | -0.8139 | 0.16491 | 0.0744 | -4.9354
-11 | -0.8007 | 0.15552 | 0.0702 | -5.1485
-10.5 | -0.7924 | 0.1454 | 0.0671 | -5.4498
-10 | -0.7798 | 0.13753 | 0.0649 | -5.67
-9.5 | -0.7697 | 0.12905 | 0.0616 | -5.9644
-9 | -0.7608 | 0.11951 | 0.0555 | -6.366
-8 | -0.6376 | 0.08307 | 0.0298 | -7.6755
-7.5 | -0.65 | 0.07257 | 0.0264 | -8.9569
-7 | -0.6685 | 0.06177 | 0.0223 | -10.8224
-6.5 | -0.693 | 0.05076 | 0.0148 | -13.6525
-6 | -0.7005 | 0.03655 | 0.0042 | -19.1655
-5.5 | -0.6922 | 0.02104 | -0.003 | -32.8992
-5 | -0.6577 | 0.00949 | -0.006 | -69.3045
-4.5 | -0.5953 | 0.00508 | -0.0057 | -117.185
-4 | -0.5263 | 0.00303 | -0.0045 | -173.6964
-3.5 | -0.4574 | 0.00198 | -0.0037 | -231.0101
-3 | -0.389 | 0.00153 | -0.003 | -254.2484
-2.5 | -0.3214 | 0.00122 | -0.0025 | -263.4426
-2 | -0.2547 | 0.001 | -0.0023 | -254.7
-1.5 | -0.1884 | 0.00083 | -0.0023 | -226.988
-1 | -0.1229 | 0.00066 | -0.0024 | -186.2121
-0.5 | -0.0593 | 0.0005 | -0.0024 | -118.6
0 | 0.0001 | 0.00431 | 0 | 0.023202
0.5 | 0.061 | 0.00549 | 0.0022 | 11.1111
1 | 0.1261 | 0.00668 | 0.0022 | 18.8772
1.5 | 0.1935 | 0.00742 | 0.0019 | 26.0782
2 | 0.2617 | 0.00799 | 0.0019 | 32.7534
2.5 | 0.3305 | 0.00862 | 0.002 | 38.3411
3 | 0.4002 | 0.00936 | 0.0023 | 42.7564
3.5 | 0.4709 | 0.01026 | 0.0029 | 45.8967
4 | 0.5424 | 0.01199 | 0.0037 | 45.2377
4.5 | 0.6145 | 0.01493 | 0.0048 | 41.1587
5 | 0.6825 | 0.02101 | 0.0045 | 32.4845
5.5 | 0.7286 | 0.03548 | -0.0003 | 20.5355
6 | 0.7554 | 0.05178 | -0.0107 | 14.5886
6.5 | 0.7696 | 0.06641 | -0.0248 | 11.5886
7 | 0.769 | 0.07838 | -0.0368 | 9.8112
7.5 | 0.7632 | 0.0884 | -0.0428 | 8.6335
8.5 | 0.7544 | 0.1101 | -0.0511 | 6.852
9 | 0.7616 | 0.11956 | -0.0557 | 6.37
9.5 | 0.7705 | 0.12909 | -0.0618 | 5.9687
10 | 0.7806 | 0.13756 | -0.0651 | 5.6746
10.5 | 0.7932 | 0.14544 | -0.0673 | 5.4538
11 | 0.8014 | 0.15557 | -0.0703 | 5.1514
11.5 | 0.8146 | 0.16496 | -0.0745 | 4.9382
12 | 0.8287 | 0.1743 | -0.0796 | 4.7544
12.5 | 0.8454 | 0.18384 | -0.0857 | 4.5986
13 | 0.8633 | 0.19281 | -0.0902 | 4.4775
13.5 | 0.8822 | 0.20157 | -0.0946 | 4.3766
14 | 0.9017 | 0.20958 | -0.0983 | 4.3024
14.5 | 0.6602 | 0.18058 | -0.0618 | 3.656
15 | 0.6704 | 0.18671 | -0.0641 | 3.5906
15.5 | 0.6819 | 0.19392 | -0.0655 | 3.5164
16 | 0.6895 | 0.2008 | -0.0688 | 3.4338
16.5 | 0.6976 | 0.20794 | -0.0726 | 3.3548
17 | 0.7078 | 0.21513 | -0.0754 | 3.2901
17.5 | 0.718 | 0.22214 | -0.0782 | 3.2322
18 | 0.7282 | 0.22911 | -0.0809 | 3.1784
18.5 | 0.7386 | 0.23619 | -0.0833 | 3.1271
19 | 0.7489 | 0.2444 | -0.0856 | 3.0642

## 41. Re 1M Mach 0.00 (1)
BIGFOIL.COM POLAR EXPORT
HT21
HT21 |  |  |  | Cl Max: | 0.643 | at alpha= | 6 | deg
JavaFoil+Calcfoil stall+Eppler ext transition |  |  |  | L/D Max: | 30.775 | at alpha= | 6 | deg
Re: | 1000000 |  |  | Cd Min: | 0.01477 | at alpha= | 0 | deg
Mach: | 0 |  |  | Cl=0 at alpha= | 0 | deg
|  |  |  | @ Cl=0.1, Cd= | 0.014797
|  |  |  | @ Cl=0.4, Cd= | 0.01924
|  |  |  | @ Cl=0.6, Cd= | 0.09158
alpha (deg) | Cl | Cd | Cm | Cl/Cd
-11 | -0.585 | 0.09104 | 0.001 | -6.425
-10.5 | -0.598 | 0.08627 | 0.001 | -6.934
-10 | -0.608 | 0.08151 | 0.001 | -7.46
-9.5 | -0.614 | 0.07673 | 0.001 | -8
-9 | -0.615 | 0.07294 | 0.001 | -8.433
-8.5 | -0.611 | 0.06804 | 0.001 | -8.983
-8 | -0.602 | 0.06393 | 0.001 | -9.42
-7.5 | -0.588 | 0.06064 | 0.001 | -9.7
-7 | -0.571 | 0.05719 | 0.001 | -9.975
-6.5 | -0.56 | 0.04841 | 0.001 | -11.57
-6 | -0.643 | 0.02091 | 0.001 | -30.75
-5.5 | -0.601 | 0.02058 | 0.001 | -29.21
-5 | -0.555 | 0.02024 | 0.001 | -27.409
-4.5 | -0.505 | 0.01991 | 0.001 | -25.373
-4 | -0.453 | 0.01962 | 0.001 | -23.108
-3.5 | -0.4 | 0.01925 | 0.001 | -20.754
-3 | -0.344 | 0.01893 | 0.001 | -18.164
-2.5 | -0.286 | 0.01849 | 0.001 | -15.498
-2 | -0.229 | 0.01798 | 0 | -12.746
-1.5 | -0.172 | 0.0148 | 0 | -11.614
-1 | -0.115 | 0.01478 | 0 | -7.752
-0.5 | -0.057 | 0.01479 | 0 | -3.875
0 | 0 | 0.01477 | 0 | 0.001
0.5 | 0.057 | 0.01479 | 0 | 3.878
1 | 0.115 | 0.0148 | 0 | 7.75
1.5 | 0.172 | 0.0148 | 0 | 11.618
2 | 0.229 | 0.01799 | 0 | 12.747
2.5 | 0.287 | 0.01851 | -0.001 | 15.484
3 | 0.344 | 0.01894 | -0.001 | 18.149
3.5 | 0.4 | 0.01924 | -0.001 | 20.769
4 | 0.453 | 0.01962 | -0.001 | 23.116
4.5 | 0.505 | 0.01991 | -0.001 | 25.38
5 | 0.555 | 0.02022 | -0.001 | 27.431
5.5 | 0.601 | 0.0206 | -0.001 | 29.177
6 | 0.643 | 0.02089 | -0.001 | 30.775
6.5 | 0.555 | 0.05049 | -0.001 | 10.998
7 | 0.57 | 0.05721 | -0.001 | 9.972
7.5 | 0.588 | 0.06063 | -0.001 | 9.703
8 | 0.602 | 0.06446 | -0.001 | 9.343
8.5 | 0.611 | 0.0683 | -0.001 | 8.949
9 | 0.615 | 0.0719 | -0.001 | 8.554
9.5 | 0.614 | 0.07623 | -0.001 | 8.053
10 | 0.608 | 0.08132 | -0.001 | 7.477
10.5 | 0.598 | 0.08564 | -0.001 | 6.985
11 | 0.585 | 0.09158 | -0.001 | 6.387

## 42. Re 1M Mach 0.00 (2)
BIGFOIL.COM POLAR EXPORT
HT21
HT21 |  |  |  | Cl Max: | 1.0321 | at alpha= | 20 | deg
XFOIL ncrit=9 |  |  |  | L/D Max: | 55.8498 | at alpha= | 6 | deg
Re: | 1000000 |  |  | Cd Min: | 0.28259 | at alpha= | 20 | deg
Mach: | 0 |  |  | Cl=0 at alpha= | -0.0009434 | deg
|  |  |  | @ Cl=0.1, Cd= | 0.0055146
|  |  |  | @ Cl=0.4, Cd= | 0.0085397
|  |  |  | @ Cl=0.6, Cd= | 0.01088
alpha (deg) | Cl | Cd | Cm | Cl/Cd
-20 | -1.0316 | 0.2817 | 0.1348 | -3.6621
-19.5 | -1.0137 | 0.27401 | 0.1294 | -3.6995
-19 | -0.9967 | 0.26663 | 0.1245 | -3.7381
-18 | -0.9654 | 0.25208 | 0.1164 | -3.8297
-17.5 | -0.9491 | 0.24547 | 0.1123 | -3.8665
-17 | -0.9328 | 0.23849 | 0.1081 | -3.9113
-16.5 | -0.9167 | 0.23122 | 0.1039 | -3.9646
-16 | -0.9009 | 0.22349 | 0.0998 | -4.0311
-15.5 | -0.8851 | 0.2144 | 0.0943 | -4.1283
-15 | -0.8711 | 0.20594 | 0.0899 | -4.2299
-14.5 | -0.8615 | 0.19655 | 0.0861 | -4.3831
-14 | -0.8478 | 0.19002 | 0.0833 | -4.4616
-13.5 | -0.8354 | 0.18283 | 0.08 | -4.5693
-13 | -0.8239 | 0.17514 | 0.0766 | -4.7042
-12.5 | -0.8143 | 0.16616 | 0.0725 | -4.9007
-12 | -0.8063 | 0.15669 | 0.0679 | -5.1458
-11.5 | -0.8003 | 0.14741 | 0.0642 | -5.4291
-11 | -0.7966 | 0.13766 | 0.0604 | -5.7867
-10.5 | -0.7958 | 0.1274 | 0.0564 | -6.2465
-10 | -0.8119 | 0.1144 | 0.0511 | -7.097
-9.5 | -0.8101 | 0.10625 | 0.0474 | -7.6245
-9 | -0.9765 | 0.03257 | 0.0026 | -29.9816
-8.5 | -0.943 | 0.02333 | 0.0017 | -40.4201
-8 | -0.894 | 0.01975 | 0.0016 | -45.2658
-7.5 | -0.8414 | 0.01748 | 0.0015 | -48.135
-7 | -0.7872 | 0.01581 | 0.0014 | -49.7913
-6.5 | -0.732 | 0.01447 | 0.0013 | -50.5874
-6 | -0.6768 | 0.01211 | 0.0011 | -55.8877
-5.5 | -0.6204 | 0.01123 | 0.001 | -55.2449
-5 | -0.5637 | 0.01025 | 0.0008 | -54.9951
-4.5 | -0.5068 | 0.00953 | 0.0006 | -53.1794
-4 | -0.4498 | 0.00896 | 0.0004 | -50.2009
-3.5 | -0.3927 | 0.00847 | 0.0002 | -46.3636
-3 | -0.3356 | 0.00795 | -0.0001 | -42.2138
-2.5 | -0.2785 | 0.00746 | -0.0004 | -37.3324
-2 | -0.2214 | 0.00699 | -0.0007 | -31.6738
-1.5 | -0.1643 | 0.00644 | -0.0011 | -25.5124
-1 | -0.1076 | 0.00566 | -0.0015 | -19.0106
-0.5 | -0.0529 | 0.00465 | -0.0014 | -11.3763
0 | 0.0001 | 0.00379 | 0 | 0.026385
0.5 | 0.0531 | 0.00464 | 0.0014 | 11.444
1 | 0.1078 | 0.00566 | 0.0015 | 19.0459
1.5 | 0.1644 | 0.00644 | 0.0011 | 25.528
2 | 0.2215 | 0.00699 | 0.0007 | 31.6881
2.5 | 0.2787 | 0.00746 | 0.0004 | 37.3592
3 | 0.3358 | 0.00795 | 0.0001 | 42.239
3.5 | 0.3929 | 0.00848 | -0.0002 | 46.3325
4 | 0.45 | 0.00896 | -0.0004 | 50.2232
4.5 | 0.507 | 0.00953 | -0.0006 | 53.2004
5 | 0.5639 | 0.01025 | -0.0007 | 55.0146
5.5 | 0.6206 | 0.01124 | -0.0009 | 55.2135
6 | 0.6769 | 0.01212 | -0.001 | 55.8498
6.5 | 0.7322 | 0.01444 | -0.0013 | 50.7064
7 | 0.7874 | 0.01585 | -0.0013 | 49.6782
7.5 | 0.8416 | 0.01755 | -0.0013 | 47.9544
8 | 0.8941 | 0.01981 | -0.0014 | 45.1338
8.5 | 0.9433 | 0.0233 | -0.0016 | 40.485
9 | 0.9769 | 0.03252 | -0.0024 | 30.04
9.5 | 0.811 | 0.10623 | -0.0475 | 7.6344
10 | 0.8132 | 0.11424 | -0.0511 | 7.1183
10.5 | 0.7966 | 0.12747 | -0.0565 | 6.2493
11 | 0.7975 | 0.13772 | -0.0605 | 5.7907
11.5 | 0.8013 | 0.14745 | -0.0643 | 5.4344
12 | 0.8072 | 0.15676 | -0.068 | 5.1493
12.5 | 0.8152 | 0.16622 | -0.0727 | 4.9043
13 | 0.8249 | 0.17525 | -0.0768 | 4.707
13.5 | 0.8364 | 0.18296 | -0.0802 | 4.5715
14 | 0.8488 | 0.19014 | -0.0835 | 4.4641
14.5 | 0.8623 | 0.19673 | -0.0863 | 4.3832
15 | 0.8719 | 0.20614 | -0.09 | 4.2296
15.5 | 0.8859 | 0.21466 | -0.0945 | 4.127
16 | 0.9016 | 0.22381 | -0.0999 | 4.0284
16.5 | 0.9174 | 0.23155 | -0.1041 | 3.962
17 | 0.9334 | 0.23888 | -0.1083 | 3.9074
17.5 | 0.9497 | 0.24591 | -0.1124 | 3.862
18 | 0.966 | 0.25258 | -0.1165 | 3.8245
19 | 0.9972 | 0.26729 | -0.1246 | 3.7308
19.5 | 1.0143 | 0.27482 | -0.1296 | 3.6908
20 | 1.0321 | 0.28259 | -0.135 | 3.6523

## 43. Re 1M Mach 0.10 (1)
BIGFOIL.COM POLAR EXPORT
HT21
HT21 |  |  |  | Cl Max: | 0.644 | at alpha= | 6 | deg
JavaFoil+Calcfoil stall+Eppler ext transition |  |  |  | L/D Max: | 30.806 | at alpha= | 6 | deg
Re: | 1000000 |  |  | Cd Min: | 0.01478 | at alpha= | 0 | deg
Mach: | 0.1 |  |  | Cl=0 at alpha= | 0 | deg
|  |  |  | @ Cl=0.1, Cd= | 0.014797
|  |  |  | @ Cl=0.4, Cd= | 0.019249
|  |  |  | @ Cl=0.6, Cd= | 0.09288
alpha (deg) | Cl | Cd | Cm | Cl/Cd
-11 | -0.563 | 0.0923 | 0.001 | -6.097
-10.5 | -0.58 | 0.08718 | 0.001 | -6.649
-10 | -0.593 | 0.08237 | 0.001 | -7.199
-9.5 | -0.602 | 0.07696 | 0.001 | -7.823
-9 | -0.606 | 0.07285 | 0.001 | -8.323
-8.5 | -0.605 | 0.06848 | 0.001 | -8.837
-8 | -0.599 | 0.0645 | 0.001 | -9.279
-7.5 | -0.586 | 0.06085 | 0.001 | -9.638
-7 | -0.569 | 0.05765 | 0.001 | -9.866
-6.5 | -0.548 | 0.05374 | 0.001 | -10.205
-6 | -0.644 | 0.02093 | 0.001 | -30.783
-5.5 | -0.603 | 0.02061 | 0.001 | -29.246
-5 | -0.557 | 0.02028 | 0.001 | -27.457
-4.5 | -0.507 | 0.01995 | 0.001 | -25.435
-4 | -0.455 | 0.01964 | 0.001 | -23.189
-3.5 | -0.402 | 0.01927 | 0.001 | -20.833
-3 | -0.345 | 0.01894 | 0.001 | -18.238
-2.5 | -0.288 | 0.0185 | 0.001 | -15.558
-2 | -0.23 | 0.01801 | 0 | -12.789
-1.5 | -0.173 | 0.01481 | 0 | -11.669
-1 | -0.115 | 0.01479 | 0 | -7.789
-0.5 | -0.058 | 0.01479 | 0 | -3.893
0 | 0 | 0.01478 | 0 | 0.002
0.5 | 0.058 | 0.01479 | 0 | 3.896
1 | 0.115 | 0.0148 | 0 | 7.786
1.5 | 0.173 | 0.0148 | 0 | 11.672
2 | 0.23 | 0.01802 | 0 | 12.788
2.5 | 0.288 | 0.01852 | -0.001 | 15.549
3 | 0.345 | 0.01896 | -0.001 | 18.223
3.5 | 0.402 | 0.01926 | -0.001 | 20.847
4 | 0.455 | 0.01964 | -0.001 | 23.192
4.5 | 0.507 | 0.01993 | -0.001 | 25.457
5 | 0.557 | 0.02025 | -0.001 | 27.494
5.5 | 0.603 | 0.02063 | -0.001 | 29.22
6 | 0.644 | 0.02092 | -0.001 | 30.806
6.5 | 0.548 | 0.05387 | -0.001 | 10.169
7 | 0.569 | 0.0576 | -0.001 | 9.881
7.5 | 0.587 | 0.06093 | -0.001 | 9.627
8 | 0.599 | 0.06449 | -0.001 | 9.281
8.5 | 0.605 | 0.06872 | -0.001 | 8.806
9 | 0.606 | 0.07306 | -0.001 | 8.298
9.5 | 0.602 | 0.07723 | -0.001 | 7.795
10 | 0.593 | 0.08205 | -0.001 | 7.227
10.5 | 0.58 | 0.08795 | -0.001 | 6.591
11 | 0.563 | 0.09288 | -0.001 | 6.058

## 44. Re 1M Mach 0.10 (2)
BIGFOIL.COM POLAR EXPORT
HT21
HT21 |  |  |  | Cl Max: | 1.0359 | at alpha= | 20 | deg
XFOIL ncrit=9 |  |  |  | L/D Max: | 55.4228 | at alpha= | 6 | deg
Re: | 1000000 |  |  | Cd Min: | 0.28361 | at alpha= | 20 | deg
Mach: | 0.1 |  |  | Cl=0 at alpha= | -0.00094162 | deg
|  |  |  | @ Cl=0.1, Cd= | 0.0055379
|  |  |  | @ Cl=0.4, Cd= | 0.0085577
|  |  |  | @ Cl=0.6, Cd= | 0.010906
alpha (deg) | Cl | Cd | Cm | Cl/Cd
-20 | -1.0354 | 0.28272 | 0.1357 | -3.6623
-19.5 | -1.0174 | 0.275 | 0.1303 | -3.6996
-19 | -1.0002 | 0.26758 | 0.1253 | -3.7379
-18.5 | -0.9832 | 0.2601 | 0.1205 | -3.7801
-18 | -0.9685 | 0.25303 | 0.1172 | -3.8276
-17.5 | -0.952 | 0.24635 | 0.113 | -3.8644
-17 | -0.9354 | 0.2393 | 0.1088 | -3.9089
-16.5 | -0.9191 | 0.23196 | 0.1046 | -3.9623
-16 | -0.903 | 0.22412 | 0.1003 | -4.0291
-15.5 | -0.8871 | 0.21508 | 0.0949 | -4.1245
-15 | -0.8728 | 0.20663 | 0.0904 | -4.224
-14.5 | -0.8626 | 0.19737 | 0.0868 | -4.3705
-14 | -0.8488 | 0.19078 | 0.0839 | -4.4491
-13.5 | -0.8362 | 0.18354 | 0.0805 | -4.556
-13 | -0.8244 | 0.1758 | 0.0771 | -4.6894
-12.5 | -0.8145 | 0.16646 | 0.0725 | -4.8931
-12 | -0.8062 | 0.15734 | 0.0683 | -5.1239
-11.5 | -0.7999 | 0.14807 | 0.0645 | -5.4022
-11 | -0.7958 | 0.13837 | 0.0608 | -5.7512
-10.5 | -0.7945 | 0.1282 | 0.0569 | -6.1973
-10 | -0.8077 | 0.11608 | 0.0521 | -6.9581
-9.5 | -0.805 | 0.10804 | 0.0485 | -7.4509
-9 | -0.968 | 0.03902 | 0.0038 | -24.8078
-8.5 | -0.9462 | 0.02589 | 0.0014 | -36.5469
-8 | -0.8995 | 0.02114 | 0.0011 | -42.5497
-7.5 | -0.8473 | 0.01824 | 0.0011 | -46.4529
-7 | -0.7929 | 0.01636 | 0.001 | -48.4658
-6.5 | -0.7373 | 0.0147 | 0.001 | -50.1565
-6 | -0.6815 | 0.01229 | 0.0009 | -55.4516
-5.5 | -0.6247 | 0.01134 | 0.0008 | -55.0882
-5 | -0.5675 | 0.01032 | 0.0006 | -54.9903
-4.5 | -0.5101 | 0.0096 | 0.0005 | -53.1354
-4 | -0.4527 | 0.00899 | 0.0003 | -50.356
-3.5 | -0.3952 | 0.00852 | 0.0001 | -46.385
-3 | -0.3377 | 0.00797 | -0.0002 | -42.3714
-2.5 | -0.2802 | 0.00748 | -0.0005 | -37.4599
-2 | -0.2226 | 0.00701 | -0.0007 | -31.7546
-1.5 | -0.1652 | 0.00647 | -0.0011 | -25.5332
-1 | -0.1082 | 0.00569 | -0.0015 | -19.0158
-0.5 | -0.053 | 0.00468 | -0.0015 | -11.3248
0 | 0.0001 | 0.0038 | 0 | 0.026316
0.5 | 0.0532 | 0.00468 | 0.0014 | 11.3675
1 | 0.1083 | 0.00569 | 0.0015 | 19.0334
1.5 | 0.1654 | 0.00647 | 0.0011 | 25.5641
2 | 0.2228 | 0.00702 | 0.0007 | 31.7379
2.5 | 0.2803 | 0.00748 | 0.0004 | 37.4733
3 | 0.3378 | 0.00797 | 0.0002 | 42.3839
3.5 | 0.3954 | 0.00852 | -0.0001 | 46.4085
4 | 0.4528 | 0.00899 | -0.0003 | 50.3671
4.5 | 0.5103 | 0.0096 | -0.0004 | 53.1562
5 | 0.5677 | 0.01033 | -0.0006 | 54.9564
5.5 | 0.6249 | 0.01135 | -0.0007 | 55.0573
6 | 0.6817 | 0.0123 | -0.0008 | 55.4228
6.5 | 0.7375 | 0.01467 | -0.0009 | 50.2727
7 | 0.793 | 0.01639 | -0.0009 | 48.3832
7.5 | 0.8475 | 0.01831 | -0.0009 | 46.2862
8 | 0.8996 | 0.02121 | -0.001 | 42.414
8.5 | 0.9466 | 0.02585 | -0.0012 | 36.619
9 | 0.9683 | 0.03901 | -0.0036 | 24.8218
9.5 | 0.8059 | 0.10803 | -0.0486 | 7.46
10 | 0.8089 | 0.11596 | -0.0521 | 6.9757
10.5 | 0.7953 | 0.12828 | -0.057 | 6.1997
11 | 0.7967 | 0.13843 | -0.0609 | 5.7553
11.5 | 0.8008 | 0.14811 | -0.0647 | 5.4068
12 | 0.8071 | 0.15741 | -0.0684 | 5.1274
12.5 | 0.8155 | 0.16653 | -0.0727 | 4.897
13 | 0.8254 | 0.1759 | -0.0772 | 4.6924
13.5 | 0.8371 | 0.18367 | -0.0807 | 4.5576
14 | 0.8497 | 0.1909 | -0.084 | 4.451
14.5 | 0.8635 | 0.19755 | -0.0869 | 4.371
15 | 0.8736 | 0.20682 | -0.0905 | 4.224
15.5 | 0.8878 | 0.21534 | -0.095 | 4.1228
16 | 0.9037 | 0.22445 | -0.1005 | 4.0263
16.5 | 0.9198 | 0.2323 | -0.1047 | 3.9595
17 | 0.9361 | 0.23969 | -0.1089 | 3.9055
17.5 | 0.9525 | 0.24679 | -0.1132 | 3.8596
18 | 0.969 | 0.25353 | -0.1173 | 3.822
19 | 1.0007 | 0.26824 | -0.1254 | 3.7306
19.5 | 1.0179 | 0.27581 | -0.1305 | 3.6906
20 | 1.0359 | 0.28361 | -0.1359 | 3.6526

## 45. Re 1M Mach 0.25 (1)
BIGFOIL.COM POLAR EXPORT
HT21
HT21 |  |  |  | Cl Max: | 0.649 | at alpha= | 6 | deg
JavaFoil+Calcfoil stall+Eppler ext transition |  |  |  | L/D Max: | 31.044 | at alpha= | 6 | deg
Re: | 1000000 |  |  | Cd Min: | 0.0148 | at alpha= | -1 | deg
Mach: | 0.25 |  |  | Cl=0 at alpha= | 0 | deg
|  |  |  | @ Cl=0.1, Cd= | 0.014807
|  |  |  | @ Cl=0.4, Cd= | 0.09684
|  |  |  | @ Cl=0.6, Cd= | 0.09684
alpha (deg) | Cl | Cd | Cm | Cl/Cd
-10.5 | -0.411 | 0.09092 | 0.001 | -4.52
-10 | -0.458 | 0.08507 | 0.001 | -5.385
-9.5 | -0.498 | 0.08095 | 0.001 | -6.15
-9 | -0.529 | 0.07627 | 0.001 | -6.934
-8.5 | -0.551 | 0.07084 | 0.001 | -7.772
-8 | -0.563 | 0.06618 | 0.001 | -8.504
-7.5 | -0.565 | 0.06283 | 0.001 | -8.997
-7 | -0.559 | 0.05917 | 0.001 | -9.44
-6.5 | -0.543 | 0.05577 | 0.001 | -9.744
-6 | -0.525 | 0.0513 | 0.001 | -10.239
-5.5 | -0.612 | 0.0208 | 0.001 | -29.409
-5 | -0.567 | 0.02045 | 0.001 | -27.74
-4.5 | -0.519 | 0.02008 | 0.001 | -25.83
-4 | -0.467 | 0.01976 | 0.001 | -23.616
-3.5 | -0.412 | 0.0194 | 0.001 | -21.237
-3 | -0.355 | 0.01902 | 0.001 | -18.637
-2.5 | -0.295 | 0.01863 | 0.001 | -15.865
-2 | -0.236 | 0.01812 | 0 | -13.048
-1.5 | -0.177 | 0.01537 | 0 | -11.54
-1 | -0.118 | 0.0148 | 0 | -7.988
-0.5 | -0.059 | 0.0148 | 0 | -3.993
0 | 0 | 0.0148 | 0 | 0.002
0.5 | 0.059 | 0.0148 | 0 | 3.996
1 | 0.118 | 0.01481 | 0 | 7.985
1.5 | 0.177 | 0.01537 | 0 | 11.537
2 | 0.236 | 0.01813 | 0 | 13.045
2.5 | 0.296 | 0.01864 | -0.001 | 15.858
3 | 0.355 | 0.01904 | -0.001 | 18.621
3.5 | 0.412 | 0.01938 | -0.001 | 21.261
4 | 0.467 | 0.01976 | -0.001 | 23.616
4.5 | 0.519 | 0.02008 | -0.001 | 25.837
5 | 0.567 | 0.02043 | -0.001 | 27.78
5.5 | 0.612 | 0.0208 | -0.001 | 29.411
6 | 0.649 | 0.02092 | -0.001 | 31.044
6.5 | 0.544 | 0.05562 | -0.001 | 9.785
7 | 0.559 | 0.05931 | -0.001 | 9.419
7.5 | 0.565 | 0.06256 | -0.001 | 9.035
8 | 0.563 | 0.06655 | -0.001 | 8.456
8.5 | 0.551 | 0.07078 | -0.001 | 7.779
9 | 0.529 | 0.07639 | -0.001 | 6.922
9.5 | 0.498 | 0.08036 | -0.001 | 6.194
10 | 0.458 | 0.08402 | -0.001 | 5.452
10.5 | 0.411 | 0.09088 | -0.001 | 4.522
11 | 0.357 | 0.09684 | -0.001 | 3.69

## 46. Re 1M Mach 0.25 (2)
BIGFOIL.COM POLAR EXPORT
HT21
HT21 |  |  |  | Cl Max: | 1.0037 | at alpha= | 18.5 | deg
XFOIL ncrit=9 |  |  |  | L/D Max: | 53.4596 | at alpha= | 5.5 | deg
Re: | 1000000 |  |  | Cd Min: | 0.26539 | at alpha= | 18.5 | deg
Mach: | 0.25 |  |  | Cl=0 at alpha= | -99 | deg
|  |  |  | @ Cl=0.1, Cd= | 0.005668
|  |  |  | @ Cl=0.4, Cd= | 0.0085611
|  |  |  | @ Cl=0.6, Cd= | 0.011331
alpha (deg) | Cl | Cd | Cm | Cl/Cd
0 | 0.0001 | 0.00381 | 0 | 0.026247
0.5 | 0.054 | 0.00486 | 0.0017 | 11.1111
1 | 0.1115 | 0.00587 | 0.0015 | 18.9949
1.5 | 0.1705 | 0.0066 | 0.0011 | 25.8333
2 | 0.2299 | 0.00712 | 0.0008 | 32.2893
2.5 | 0.2895 | 0.0076 | 0.0006 | 38.0921
3 | 0.3491 | 0.00811 | 0.0004 | 43.0456
3.5 | 0.4089 | 0.00864 | 0.0003 | 47.3264
4 | 0.4688 | 0.00928 | 0.0003 | 50.5172
4.5 | 0.5289 | 0.01001 | 0.0003 | 52.8372
5 | 0.589 | 0.01115 | 0.0003 | 52.8251
5.5 | 0.649 | 0.01214 | 0.0005 | 53.4596
6 | 0.7083 | 0.014 | 0.0006 | 50.5929
6.5 | 0.7665 | 0.01716 | 0.0008 | 44.6678
7 | 0.8219 | 0.02161 | 0.0009 | 38.0333
7.5 | 0.8298 | 0.05071 | -0.0069 | 16.3636
8 | 0.8264 | 0.07516 | -0.0268 | 10.9952
8.5 | 0.8124 | 0.08921 | -0.04 | 9.1066
9 | 0.7875 | 0.10559 | -0.0485 | 7.4581
9.5 | 0.7879 | 0.11504 | -0.053 | 6.8489
10 | 0.7928 | 0.12319 | -0.0564 | 6.4356
10.5 | 0.7998 | 0.13056 | -0.059 | 6.1259
11 | 0.7942 | 0.14199 | -0.0631 | 5.5934
11.5 | 0.8001 | 0.15145 | -0.0668 | 5.2829
12 | 0.8081 | 0.16068 | -0.0705 | 5.0293
12.5 | 0.8177 | 0.16957 | -0.0743 | 4.8222
13 | 0.8293 | 0.17919 | -0.0797 | 4.628
13.5 | 0.8423 | 0.1873 | -0.0834 | 4.4971
14 | 0.8563 | 0.19488 | -0.087 | 4.394
14.5 | 0.8713 | 0.2019 | -0.0903 | 4.3155
15 | 0.8839 | 0.21052 | -0.0936 | 4.1987
15.5 | 0.8993 | 0.21907 | -0.0981 | 4.1051
16 | 0.9156 | 0.22779 | -0.1034 | 4.0195
16.5 | 0.9339 | 0.23643 | -0.1084 | 3.95
17 | 0.9514 | 0.24418 | -0.1128 | 3.8963
17.5 | 0.9691 | 0.25168 | -0.1173 | 3.8505
18 | 0.9868 | 0.25881 | -0.1217 | 3.8128
18.5 | 1.0037 | 0.26539 | -0.1256 | 3.782

## 47. Re 1M Mach 0.50 (1)
BIGFOIL.COM POLAR EXPORT
HT21
HT21 |  |  |  | Cl Max: | 1.061 | at alpha= | 20 | deg
JavaFoil+Calcfoil stall+Eppler ext transition |  |  |  | L/D Max: | 26.548 | at alpha= | 4.5 | deg
Re: | 1000000 |  |  | Cd Min: | 0.01484 | at alpha= | -0.5 | deg
Mach: | 0.5 |  |  | Cl=0 at alpha= | 0 | deg
|  |  |  | @ Cl=0.1, Cd= | 0.014855
|  |  |  | @ Cl=0.4, Cd= | 0.072657
|  |  |  | @ Cl=0.6, Cd= | 0.1213
alpha (deg) | Cl | Cd | Cm | Cl/Cd
-20 | -1.061 | 0.20931 | 0.003 | -5.069
-19.5 | -1.036 | 0.20361 | 0.003 | -5.087
-19 | -1.01 | 0.19745 | 0.003 | -5.117
-18.5 | -0.985 | 0.19612 | 0.003 | -5.023
-18 | -0.958 | 0.18723 | 0.002 | -5.119
-17.5 | -0.932 | 0.1834 | 0.002 | -5.081
-17 | -0.906 | 0.17697 | 0.002 | -5.119
-16.5 | -0.88 | 0.16966 | 0.002 | -5.187
-16 | -0.854 | 0.16793 | 0.002 | -5.088
-15.5 | -0.829 | 0.16668 | 0.002 | -4.976
-15 | -0.801 | 0.15617 | 0.002 | -5.129
-14.5 | -0.775 | 0.15279 | 0.002 | -5.07
-14 | -0.749 | 0.1502 | 0.002 | -4.984
-13.5 | -0.723 | 0.14049 | 0.002 | -5.144
-13 | -0.697 | 0.13721 | 0.002 | -5.076
-12.5 | -0.669 | 0.1311 | 0.002 | -5.102
-12 | -0.643 | 0.12865 | 0.001 | -4.995
-11.5 | -0.616 | 0.1228 | 0.001 | -5.019
-11 | -0.59 | 0.11968 | 0.001 | -4.93
-10.5 | -0.563 | 0.11611 | 0.001 | -4.846
-10 | -0.536 | 0.11318 | 0.001 | -4.738
-9.5 | -0.51 | 0.10957 | 0.001 | -4.653
-9 | -0.483 | 0.10275 | 0.001 | -4.702
-8.5 | -0.456 | 0.097 | 0.001 | -4.704
-8 | -0.43 | 0.09385 | 0.001 | -4.579
-7.5 | -0.403 | 0.07341 | 0.001 | -5.487
-7 | -0.376 | 0.06364 | 0.001 | -5.912
-6.5 | -0.349 | 0.0651 | 0.001 | -5.364
-6 | -0.323 | 0.05855 | 0.001 | -5.509
-5.5 | -0.397 | 0.05394 | 0.001 | -7.368
-5 | -0.459 | 0.05072 | 0 | -9.039
-4.5 | -0.553 | 0.0208 | 0.001 | -26.571
-4 | -0.509 | 0.02037 | 0.001 | -25.013
-3.5 | -0.455 | 0.01993 | 0.001 | -22.841
-3 | -0.394 | 0.01946 | 0.001 | -20.227
-2.5 | -0.328 | 0.01904 | 0.001 | -17.227
-2 | -0.262 | 0.01854 | 0.001 | -14.153
-1.5 | -0.197 | 0.01802 | 0 | -10.92
-1 | -0.131 | 0.01486 | 0 | -8.832
-0.5 | -0.066 | 0.01484 | 0 | -4.421
0 | 0 | 0.01485 | 0 | 0.002
0.5 | 0.066 | 0.01485 | 0 | 4.421
1 | 0.131 | 0.01486 | 0 | 8.831
1.5 | 0.197 | 0.01803 | 0 | 10.92
2 | 0.262 | 0.01855 | -0.001 | 14.151
2.5 | 0.328 | 0.01905 | -0.001 | 17.216
3 | 0.394 | 0.01944 | -0.001 | 20.249
3.5 | 0.455 | 0.01993 | -0.001 | 22.849
4 | 0.51 | 0.02037 | -0.001 | 25.018
4.5 | 0.553 | 0.02082 | -0.001 | 26.548
5 | 0.459 | 0.05072 | 0 | 9.04
5.5 | 0.398 | 0.05426 | -0.001 | 7.337
6 | 0.323 | 0.05838 | -0.001 | 5.524
6.5 | 0.349 | 0.06492 | -0.001 | 5.38
7 | 0.376 | 0.06415 | -0.001 | 5.865
7.5 | 0.403 | 0.07372 | -0.001 | 5.463
8 | 0.43 | 0.0969 | -0.001 | 4.435
8.5 | 0.456 | 0.09696 | -0.001 | 4.706
9 | 0.483 | 0.10591 | -0.001 | 4.563
9.5 | 0.51 | 0.1078 | -0.001 | 4.73
10 | 0.536 | 0.10918 | -0.001 | 4.912
10.5 | 0.563 | 0.11431 | -0.001 | 4.923
11 | 0.59 | 0.12009 | -0.001 | 4.913
11.5 | 0.616 | 0.12324 | -0.001 | 5.001
12 | 0.643 | 0.12859 | -0.001 | 4.997
12.5 | 0.669 | 0.13149 | -0.002 | 5.087
13 | 0.697 | 0.13683 | -0.002 | 5.091
13.5 | 0.723 | 0.14044 | -0.002 | 5.145
14 | 0.749 | 0.14699 | -0.002 | 5.093
14.5 | 0.775 | 0.15001 | -0.002 | 5.164
15 | 0.801 | 0.15585 | -0.002 | 5.14
15.5 | 0.829 | 0.16201 | -0.002 | 5.12
16 | 0.854 | 0.16853 | -0.002 | 5.07
16.5 | 0.88 | 0.17401 | -0.002 | 5.058
17 | 0.906 | 0.1799 | -0.002 | 5.036
17.5 | 0.932 | 0.1845 | -0.002 | 5.049
18 | 0.958 | 0.18897 | -0.002 | 5.072
18.5 | 0.985 | 0.1911 | -0.003 | 5.155
19 | 1.01 | 0.19657 | -0.003 | 5.14
19.5 | 1.036 | 0.20319 | -0.003 | 5.098
20 | 1.061 | 0.20659 | -0.003 | 5.136

## 48. Re 1M Mach 0.50 (2)
BIGFOIL.COM POLAR EXPORT
HT21
HT21 |  |  |  | Cl Max: | 1.165 | at alpha= | 20 | deg
XFOIL ncrit=9 |  |  |  | L/D Max: | 50.586 | at alpha= | 4 | deg
Re: | 1000000 |  |  | Cd Min: | 0.32113 | at alpha= | 20 | deg
Mach: | 0.5 |  |  | Cl=0 at alpha= | -0.00084459 | deg
|  |  |  | @ Cl=0.1, Cd= | 0.0061032
|  |  |  | @ Cl=0.4, Cd= | 0.0086812
|  |  |  | @ Cl=0.6, Cd= | 0.012729
alpha (deg) | Cl | Cd | Cm | Cl/Cd
-20 | -1.1648 | 0.32035 | 0.1638 | -3.636
-19 | -1.1205 | 0.30139 | 0.1525 | -3.7178
-18.5 | -1.0984 | 0.29278 | 0.147 | -3.7516
-18 | -1.0759 | 0.28402 | 0.1415 | -3.7881
-17.5 | -1.0531 | 0.27489 | 0.1359 | -3.831
-17 | -1.0294 | 0.2653 | 0.1301 | -3.8801
-16.5 | -1.0063 | 0.25569 | 0.124 | -3.9356
-16 | -0.9843 | 0.24619 | 0.1181 | -3.9981
-15.5 | -0.963 | 0.23667 | 0.1125 | -4.069
-15 | -0.9431 | 0.22771 | 0.1089 | -4.1417
-14.5 | -0.9225 | 0.2194 | 0.1044 | -4.2046
-14 | -0.9022 | 0.21059 | 0.0997 | -4.2842
-13.5 | -0.8816 | 0.20084 | 0.0936 | -4.3896
-13 | -0.8637 | 0.19146 | 0.0882 | -4.5111
-12.5 | -0.8465 | 0.18219 | 0.0837 | -4.6462
-12 | -0.8329 | 0.17232 | 0.0799 | -4.8334
-11.5 | -0.8175 | 0.16408 | 0.0769 | -4.9823
-11 | -0.8034 | 0.15572 | 0.0734 | -5.1593
-10.5 | -0.7909 | 0.14696 | 0.0697 | -5.3817
-10 | -0.78 | 0.13691 | 0.0639 | -5.6972
-9.5 | -0.7716 | 0.1274 | 0.06 | -6.0565
-9 | -0.7652 | 0.11785 | 0.0562 | -6.493
-8.5 | -0.7647 | 0.10876 | 0.0537 | -7.0311
-8 | -0.7635 | 0.09888 | 0.0491 | -7.7215
-7.5 | -0.7683 | 0.08808 | 0.0435 | -8.7228
-7 | -0.781 | 0.07661 | 0.0363 | -10.1945
-6.5 | -0.7817 | 0.06306 | 0.022 | -12.3961
-6 | -0.7662 | 0.04786 | 0.0081 | -16.0092
-5.5 | -0.7363 | 0.03209 | -0.0009 | -22.9448
-5 | -0.6863 | 0.01884 | -0.0048 | -36.4278
-4.5 | -0.616 | 0.01331 | -0.0045 | -46.281
-4 | -0.5436 | 0.01074 | -0.0035 | -50.6145
-3.5 | -0.4716 | 0.00951 | -0.0027 | -49.5899
-3 | -0.4008 | 0.00869 | -0.0021 | -46.122
-2.5 | -0.3311 | 0.00808 | -0.0018 | -40.9777
-2 | -0.2621 | 0.00752 | -0.0016 | -34.8537
-1.5 | -0.1938 | 0.00701 | -0.0016 | -27.6462
-1 | -0.126 | 0.00644 | -0.0018 | -19.5652
-0.5 | -0.0591 | 0.00559 | -0.0022 | -10.5725
0 | 0.0001 | 0.00517 | 0 | 0.019342
0.5 | 0.0593 | 0.00558 | 0.0021 | 10.6272
1 | 0.1262 | 0.00644 | 0.0018 | 19.5963
1.5 | 0.194 | 0.00701 | 0.0016 | 27.6748
2 | 0.2623 | 0.00752 | 0.0016 | 34.8803
2.5 | 0.3313 | 0.00808 | 0.0017 | 41.0025
3 | 0.401 | 0.00869 | 0.0021 | 46.145
3.5 | 0.4718 | 0.00951 | 0.0027 | 49.6109
4 | 0.5438 | 0.01075 | 0.0036 | 50.586
4.5 | 0.6162 | 0.0133 | 0.0045 | 46.3308
5 | 0.6865 | 0.01886 | 0.0049 | 36.3998
5.5 | 0.7364 | 0.03215 | 0.001 | 22.9051
6 | 0.7663 | 0.04789 | -0.0081 | 16.0013
6.5 | 0.7819 | 0.0631 | -0.022 | 12.3914
7 | 0.7813 | 0.07666 | -0.0363 | 10.1918
7.5 | 0.7687 | 0.08814 | -0.0435 | 8.7214
8 | 0.764 | 0.09895 | -0.0492 | 7.7211
8.5 | 0.7654 | 0.10881 | -0.0538 | 7.0343
9 | 0.7659 | 0.1179 | -0.0563 | 6.4962
9.5 | 0.7723 | 0.12744 | -0.0601 | 6.0601
10 | 0.7808 | 0.13696 | -0.0641 | 5.7009
10.5 | 0.7917 | 0.147 | -0.0699 | 5.3857
11 | 0.8041 | 0.15578 | -0.0736 | 5.1618
11.5 | 0.8182 | 0.16417 | -0.0771 | 4.9839
12 | 0.8336 | 0.17239 | -0.0801 | 4.8355
12.5 | 0.8471 | 0.18225 | -0.0838 | 4.648
13 | 0.8643 | 0.19155 | -0.0883 | 4.5121
13.5 | 0.8822 | 0.20093 | -0.0937 | 4.3906
14 | 0.9028 | 0.21072 | -0.0998 | 4.2844
14.5 | 0.923 | 0.21955 | -0.1045 | 4.2041
15 | 0.9436 | 0.22792 | -0.109 | 4.14
15.5 | 0.9633 | 0.23688 | -0.1126 | 4.0666
16 | 0.9846 | 0.24644 | -0.1182 | 3.9953
16.5 | 1.0066 | 0.25597 | -0.1241 | 3.9325
17 | 1.0295 | 0.26557 | -0.1301 | 3.8766
17.5 | 1.0533 | 0.27531 | -0.136 | 3.8259
18 | 1.0761 | 0.28447 | -0.1416 | 3.7828
18.5 | 1.0986 | 0.29331 | -0.1471 | 3.7455
19 | 1.1205 | 0.30191 | -0.1525 | 3.7114
19.5 | 1.1418 | 0.31139 | -0.1575 | 3.6668
20 | 1.165 | 0.32113 | -0.1639 | 3.6278

## 49. Re 2M Mach 0.00 (1)
BIGFOIL.COM POLAR EXPORT
HT21
HT21 |  |  |  | Cl Max: | 0.734 | at alpha= | 7.5 | deg
JavaFoil+Calcfoil stall+Eppler ext transition |  |  |  | L/D Max: | 35.435 | at alpha= | 7.5 | deg
Re: | 2000000 |  |  | Cd Min: | 0.01394 | at alpha= | 0 | deg
Mach: | 0 |  |  | Cl=0 at alpha= | 0 | deg
|  |  |  | @ Cl=0.1, Cd= | 0.015186
|  |  |  | @ Cl=0.4, Cd= | 0.01827
|  |  |  | @ Cl=0.6, Cd= | 0.10058
alpha (deg) | Cl | Cd | Cm | Cl/Cd
-12.5 | -0.531 | 0.1014 | 0.001 | -5.239
-12 | -0.552 | 0.0954 | 0.001 | -5.782
-11.5 | -0.57 | 0.0909 | 0.001 | -6.272
-11 | -0.586 | 0.08607 | 0.001 | -6.812
-10.5 | -0.6 | 0.08203 | 0.001 | -7.311
-10 | -0.609 | 0.07761 | 0.001 | -7.853
-9.5 | -0.615 | 0.07343 | 0.001 | -8.379
-9 | -0.617 | 0.06923 | 0.001 | -8.914
-8.5 | -0.614 | 0.06511 | 0.001 | -9.426
-8 | -0.608 | 0.06034 | 0.001 | -10.071
-7.5 | -0.734 | 0.02071 | 0.002 | -35.443
-7 | -0.71 | 0.02046 | 0.002 | -34.675
-6.5 | -0.679 | 0.02015 | 0.001 | -33.696
-6 | -0.643 | 0.01983 | 0.001 | -32.431
-5.5 | -0.601 | 0.01949 | 0.001 | -30.835
-5 | -0.555 | 0.01918 | 0.001 | -28.913
-4.5 | -0.505 | 0.01889 | 0.001 | -26.746
-4 | -0.453 | 0.01863 | 0.001 | -24.342
-3.5 | -0.4 | 0.01828 | 0.001 | -21.863
-3 | -0.344 | 0.01797 | 0.001 | -19.128
-2.5 | -0.286 | 0.01755 | 0.001 | -16.324
-2 | -0.229 | 0.0171 | 0 | -13.408
-1.5 | -0.172 | 0.01659 | 0 | -10.362
-1 | -0.115 | 0.01535 | 0 | -7.465
-0.5 | -0.057 | 0.01465 | 0 | -3.91
0 | 0 | 0.01394 | 0 | 0.002
0.5 | 0.057 | 0.01466 | 0 | 3.912
1 | 0.115 | 0.01537 | 0 | 7.458
1.5 | 0.172 | 0.01655 | 0 | 10.391
2 | 0.229 | 0.0171 | 0 | 13.406
2.5 | 0.287 | 0.01757 | -0.001 | 16.311
3 | 0.344 | 0.01799 | -0.001 | 19.113
3.5 | 0.4 | 0.01827 | -0.001 | 21.876
4 | 0.453 | 0.01862 | -0.001 | 24.351
4.5 | 0.505 | 0.01889 | -0.001 | 26.754
5 | 0.555 | 0.01917 | -0.001 | 28.935
5.5 | 0.601 | 0.01951 | -0.001 | 30.802
6 | 0.643 | 0.01981 | -0.001 | 32.456
6.5 | 0.679 | 0.02014 | -0.001 | 33.729
7 | 0.71 | 0.0205 | -0.002 | 34.614
7.5 | 0.734 | 0.02071 | -0.002 | 35.435
8 | 0.607 | 0.06062 | -0.001 | 10.019
8.5 | 0.613 | 0.06538 | -0.001 | 9.381
9 | 0.617 | 0.06926 | -0.001 | 8.905
9.5 | 0.616 | 0.07293 | -0.001 | 8.442
10 | 0.61 | 0.07737 | -0.001 | 7.88
10.5 | 0.6 | 0.08168 | -0.001 | 7.342
11 | 0.586 | 0.08681 | -0.001 | 6.753
11.5 | 0.57 | 0.09129 | -0.001 | 6.244
12 | 0.551 | 0.09604 | -0.001 | 5.743
12.5 | 0.531 | 0.10058 | -0.001 | 5.281

## 50. Re 2M Mach 0.00 (2)
BIGFOIL.COM POLAR EXPORT
HT21
HT21 |  |  |  | Cl Max: | 1.1806 | at alpha= | 11 | deg
XFOIL ncrit=9 |  |  |  | L/D Max: | 69.5274 | at alpha= | 6.5 | deg
Re: | 2000000 |  |  | Cd Min: | 0.03333 | at alpha= | -11 | deg
Mach: | 0 |  |  | Cl=0 at alpha= | -0.00089928 | deg
|  |  |  | @ Cl=0.1, Cd= | 0.0055209
|  |  |  | @ Cl=0.4, Cd= | 0.007415
|  |  |  | @ Cl=0.6, Cd= | 0.0090787
alpha (deg) | Cl | Cd | Cm | Cl/Cd
-11 | -1.1798 | 0.03333 | 0.003 | -35.3975
-10.5 | -1.1415 | 0.02929 | 0.0028 | -38.9723
-9.5 | -1.06 | 0.01907 | 0.0025 | -55.5847
-9 | -1.0095 | 0.01645 | 0.0024 | -61.3678
-8.5 | -0.9563 | 0.01491 | 0.0023 | -64.1382
-8 | -0.902 | 0.01364 | 0.0022 | -66.129
-7.5 | -0.847 | 0.01253 | 0.0021 | -67.5978
-7 | -0.7914 | 0.01185 | 0.002 | -66.7848
-6.5 | -0.7354 | 0.01058 | 0.0018 | -69.5085
-6 | -0.6791 | 0.00988 | 0.0016 | -68.7348
-5.5 | -0.6225 | 0.00934 | 0.0014 | -66.6488
-5 | -0.5656 | 0.00867 | 0.0012 | -65.2364
-4.5 | -0.5086 | 0.00817 | 0.001 | -62.2521
-4 | -0.4515 | 0.00774 | 0.0008 | -58.3333
-3.5 | -0.3944 | 0.00738 | 0.0006 | -53.4417
-3 | -0.3371 | 0.00698 | 0.0004 | -48.2951
-2.5 | -0.2799 | 0.00659 | 0.0001 | -42.4734
-2 | -0.2226 | 0.00623 | -0.0002 | -35.7303
-1.5 | -0.1652 | 0.00588 | -0.0004 | -28.0952
-1 | -0.1079 | 0.00549 | -0.0008 | -19.6539
-0.5 | -0.0555 | 0.00568 | 0.0003 | -9.7711
0 | 0.0001 | 0.00578 | 0 | 0.017301
0.5 | 0.0557 | 0.00569 | -0.0003 | 9.7891
1 | 0.1081 | 0.00549 | 0.0007 | 19.6903
1.5 | 0.1654 | 0.00588 | 0.0004 | 28.1293
2 | 0.2228 | 0.00623 | 0.0001 | 35.7624
2.5 | 0.2801 | 0.00659 | -0.0001 | 42.5038
3 | 0.3373 | 0.00698 | -0.0004 | 48.3238
3.5 | 0.3946 | 0.00738 | -0.0006 | 53.4688
4 | 0.4517 | 0.00775 | -0.0008 | 58.2839
4.5 | 0.5088 | 0.00817 | -0.001 | 62.2766
5 | 0.5658 | 0.00867 | -0.0012 | 65.2595
5.5 | 0.6227 | 0.00935 | -0.0014 | 66.5989
6 | 0.6793 | 0.00988 | -0.0015 | 68.7551
6.5 | 0.7356 | 0.01058 | -0.0017 | 69.5274
7 | 0.7916 | 0.01188 | -0.0019 | 66.633
7.5 | 0.8472 | 0.01257 | -0.002 | 67.3986
8 | 0.9023 | 0.01366 | -0.0021 | 66.0542
8.5 | 0.9566 | 0.01492 | -0.0022 | 64.1153
9 | 1.0098 | 0.01645 | -0.0022 | 61.386
9.5 | 1.0604 | 0.01903 | -0.0023 | 55.7225
10 | 1.0972 | 0.02653 | -0.0026 | 41.357
10.5 | 1.1423 | 0.02913 | -0.0025 | 39.2139
11 | 1.1806 | 0.03322 | -0.0027 | 35.5388

## 51. Re 2M Mach 0.10 (1)
BIGFOIL.COM POLAR EXPORT
HT21
HT21 |  |  |  | Cl Max: | 0.731 | at alpha= | 7.5 | deg
JavaFoil+Calcfoil stall+Eppler ext transition |  |  |  | L/D Max: | 34.939 | at alpha= | 7.5 | deg
Re: | 2000000 |  |  | Cd Min: | 0.01394 | at alpha= | 0 | deg
Mach: | 0.1 |  |  | Cl=0 at alpha= | 0 | deg
|  |  |  | @ Cl=0.1, Cd= | 0.015201
|  |  |  | @ Cl=0.4, Cd= | 0.01828
|  |  |  | @ Cl=0.6, Cd= | 0.1025
alpha (deg) | Cl | Cd | Cm | Cl/Cd
-12 | -0.522 | 0.09667 | 0.001 | -5.397
-11.5 | -0.544 | 0.09172 | 0.001 | -5.931
-11 | -0.564 | 0.08675 | 0.001 | -6.501
-10.5 | -0.581 | 0.08233 | 0.001 | -7.058
-10 | -0.594 | 0.07807 | 0.001 | -7.612
-9.5 | -0.603 | 0.07397 | 0.001 | -8.156
-9 | -0.608 | 0.06967 | 0.001 | -8.726
-8.5 | -0.607 | 0.06549 | 0.001 | -9.274
-8 | -0.604 | 0.06058 | 0.001 | -9.971
-7.5 | -0.613 | 0.04763 | 0.001 | -12.875
-7 | -0.709 | 0.02051 | 0.002 | -34.556
-6.5 | -0.68 | 0.02019 | 0.001 | -33.659
-6 | -0.644 | 0.01986 | 0.001 | -32.441
-5.5 | -0.603 | 0.01953 | 0.001 | -30.869
-5 | -0.557 | 0.01922 | 0.001 | -28.967
-4.5 | -0.507 | 0.01892 | 0.001 | -26.814
-4 | -0.455 | 0.01864 | 0.001 | -24.43
-3.5 | -0.402 | 0.01829 | 0.001 | -21.947
-3 | -0.345 | 0.01798 | 0.001 | -19.207
-2.5 | -0.288 | 0.01757 | 0.001 | -16.387
-2 | -0.23 | 0.01711 | 0 | -13.463
-1.5 | -0.173 | 0.01662 | 0 | -10.396
-1 | -0.115 | 0.01538 | 0 | -7.487
-0.5 | -0.058 | 0.01467 | 0 | -3.925
0 | 0 | 0.01394 | 0 | 0.002
0.5 | 0.058 | 0.01467 | 0 | 3.928
1 | 0.115 | 0.01539 | 0 | 7.486
1.5 | 0.173 | 0.01661 | 0 | 10.401
2 | 0.23 | 0.01712 | 0 | 13.46
2.5 | 0.288 | 0.01758 | -0.001 | 16.379
3 | 0.345 | 0.018 | -0.001 | 19.192
3.5 | 0.402 | 0.01829 | -0.001 | 21.96
4 | 0.455 | 0.01864 | -0.001 | 24.431
4.5 | 0.507 | 0.01891 | -0.001 | 26.836
5 | 0.557 | 0.0192 | -0.001 | 29.004
5.5 | 0.603 | 0.01955 | -0.001 | 30.848
6 | 0.644 | 0.01985 | -0.001 | 32.465
6.5 | 0.68 | 0.02017 | -0.001 | 33.689
7 | 0.709 | 0.02054 | -0.002 | 34.519
7.5 | 0.731 | 0.02093 | -0.002 | 34.939
8 | 0.604 | 0.06084 | -0.001 | 9.921
8.5 | 0.607 | 0.06579 | -0.001 | 9.226
9 | 0.608 | 0.07001 | -0.001 | 8.679
9.5 | 0.604 | 0.0737 | -0.001 | 8.19
10 | 0.594 | 0.07772 | -0.001 | 7.648
10.5 | 0.581 | 0.08255 | -0.001 | 7.038
11 | 0.564 | 0.08757 | -0.001 | 6.44
11.5 | 0.544 | 0.09157 | -0.001 | 5.942
12 | 0.521 | 0.0972 | -0.001 | 5.365
12.5 | 0.498 | 0.1025 | -0.001 | 4.856

## 52. Re 2M Mach 0.10 (2)
BIGFOIL.COM POLAR EXPORT
HT21
HT21 |  |  |  | Cl Max: | 1.1335 | at alpha= | 10.5 | deg
XFOIL ncrit=9 |  |  |  | L/D Max: | 68.8755 | at alpha= | 6.5 | deg
Re: | 2000000 |  |  | Cd Min: | 0.03583 | at alpha= | -10.5 | deg
Mach: | 0.1 |  |  | Cl=0 at alpha= | -0.00089286 | deg
|  |  |  | @ Cl=0.1, Cd= | 0.0055364
|  |  |  | @ Cl=0.4, Cd= | 0.0074098
|  |  |  | @ Cl=0.6, Cd= | 0.0090754
alpha (deg) | Cl | Cd | Cm | Cl/Cd
-10.5 | -1.132 | 0.03583 | 0.0031 | -31.5936
-10 | -1.0993 | 0.02941 | 0.0023 | -37.3784
-9.5 | -1.0639 | 0.02205 | 0.0019 | -48.2494
-9 | -1.017 | 0.01754 | 0.0017 | -57.9818
-8.5 | -0.9638 | 0.01564 | 0.0017 | -61.624
-8 | -0.9091 | 0.01416 | 0.0017 | -64.202
-7.5 | -0.8536 | 0.01286 | 0.0017 | -66.3764
-7 | -0.7974 | 0.012 | 0.0016 | -66.45
-6.5 | -0.7409 | 0.01076 | 0.0015 | -68.8569
-6 | -0.684 | 0.00997 | 0.0013 | -68.6058
-5.5 | -0.6268 | 0.00939 | 0.0012 | -66.7519
-5 | -0.5694 | 0.00871 | 0.0011 | -65.3731
-4.5 | -0.5119 | 0.0082 | 0.0009 | -62.4268
-4 | -0.4544 | 0.00776 | 0.0007 | -58.5567
-3.5 | -0.3968 | 0.00739 | 0.0005 | -53.6942
-3 | -0.3392 | 0.007 | 0.0003 | -48.4571
-2.5 | -0.2815 | 0.0066 | 0.0001 | -42.6515
-2 | -0.2239 | 0.00624 | -0.0002 | -35.8814
-1.5 | -0.1662 | 0.00588 | -0.0005 | -28.2653
-1 | -0.1085 | 0.0055 | -0.0008 | -19.7273
-0.5 | -0.0559 | 0.00572 | 0.0003 | -9.7727
0 | 0.0001 | 0.0058 | 0 | 0.017241
0.5 | 0.0561 | 0.00572 | -0.0004 | 9.8077
1 | 0.1087 | 0.0055 | 0.0007 | 19.7636
1.5 | 0.1664 | 0.00589 | 0.0004 | 28.2513
2 | 0.2241 | 0.00624 | 0.0001 | 35.9135
2.5 | 0.2817 | 0.00661 | -0.0001 | 42.6172
3 | 0.3394 | 0.007 | -0.0003 | 48.4857
3.5 | 0.397 | 0.00739 | -0.0006 | 53.7212
4 | 0.4546 | 0.00777 | -0.0007 | 58.5071
4.5 | 0.5121 | 0.00821 | -0.0009 | 62.3752
5 | 0.5696 | 0.00871 | -0.001 | 65.3961
5.5 | 0.627 | 0.0094 | -0.0012 | 66.7021
6 | 0.6842 | 0.00998 | -0.0013 | 68.5571
6.5 | 0.7411 | 0.01076 | -0.0014 | 68.8755
7 | 0.7976 | 0.01203 | -0.0015 | 66.3009
7.5 | 0.8538 | 0.0129 | -0.0015 | 66.186
8 | 0.9094 | 0.01418 | -0.0016 | 64.1326
8.5 | 0.9641 | 0.01564 | -0.0016 | 61.6432
9 | 1.0173 | 0.01753 | -0.0016 | 58.0319
9.5 | 1.0644 | 0.02196 | -0.0016 | 48.4699
10 | 1.0994 | 0.02953 | -0.0021 | 37.2299
10.5 | 1.1335 | 0.0355 | -0.0028 | 31.9296

## 53. Re 2M Mach 0.25 (1)
BIGFOIL.COM POLAR EXPORT
HT21
HT21 |  |  |  | Cl Max: | 0.678 | at alpha= | 6.5 | deg
JavaFoil+Calcfoil stall+Eppler ext transition |  |  |  | L/D Max: | 33.2 | at alpha= | 6.5 | deg
Re: | 2000000 |  |  | Cd Min: | 0.01396 | at alpha= | 0 | deg
Mach: | 0.25 |  |  | Cl=0 at alpha= | 0 | deg
|  |  |  | @ Cl=0.1, Cd= | 0.01528
|  |  |  | @ Cl=0.4, Cd= | 0.0958
|  |  |  | @ Cl=0.6, Cd= | 0.0958
alpha (deg) | Cl | Cd | Cm | Cl/Cd
-11.5 | -0.298 | 0.09463 | 0.001 | -3.154
-11 | -0.358 | 0.09 | 0.001 | -3.978
-10.5 | -0.412 | 0.08548 | 0.001 | -4.817
-10 | -0.459 | 0.08035 | 0.001 | -5.714
-9.5 | -0.499 | 0.07602 | 0.001 | -6.563
-9 | -0.53 | 0.07231 | 0.001 | -7.329
-8.5 | -0.552 | 0.06759 | 0.001 | -8.164
-8 | -0.564 | 0.06404 | 0.001 | -8.807
-7.5 | -0.567 | 0.06032 | 0.001 | -9.398
-7 | -0.563 | 0.05601 | 0.001 | -10.044
-6.5 | -0.678 | 0.02037 | 0.001 | -33.277
-6 | -0.649 | 0.02008 | 0.001 | -32.339
-5.5 | -0.612 | 0.01971 | 0.001 | -31.03
-5 | -0.567 | 0.01938 | 0.001 | -29.275
-4.5 | -0.519 | 0.01904 | 0.001 | -27.242
-4 | -0.467 | 0.01875 | 0.001 | -24.889
-3.5 | -0.412 | 0.01841 | 0.001 | -22.377
-3 | -0.355 | 0.01806 | 0.001 | -19.631
-2.5 | -0.295 | 0.01768 | 0.001 | -16.712
-2 | -0.236 | 0.0172 | 0 | -13.746
-1.5 | -0.177 | 0.01679 | 0 | -10.559
-1 | -0.118 | 0.01548 | 0 | -7.638
-0.5 | -0.059 | 0.01478 | 0 | -3.999
0 | 0 | 0.01396 | 0 | 0.002
0.5 | 0.059 | 0.01478 | 0 | 4.001
1 | 0.118 | 0.0155 | 0 | 7.629
1.5 | 0.177 | 0.01679 | 0 | 10.564
2 | 0.236 | 0.01721 | 0 | 13.743
2.5 | 0.296 | 0.01769 | -0.001 | 16.706
3 | 0.355 | 0.01808 | -0.001 | 19.615
3.5 | 0.412 | 0.01839 | -0.001 | 22.4
4 | 0.467 | 0.01875 | -0.001 | 24.887
4.5 | 0.519 | 0.01904 | -0.001 | 27.249
5 | 0.567 | 0.01936 | -0.001 | 29.316
5.5 | 0.612 | 0.01972 | -0.001 | 31.024
6 | 0.649 | 0.02007 | -0.001 | 32.364
6.5 | 0.678 | 0.02042 | -0.001 | 33.2
7 | 0.566 | 0.05461 | -0.001 | 10.361
7.5 | 0.567 | 0.06013 | -0.001 | 9.433
8 | 0.564 | 0.06368 | -0.001 | 8.858
8.5 | 0.552 | 0.06802 | -0.001 | 8.112
9 | 0.53 | 0.07242 | -0.001 | 7.317
9.5 | 0.499 | 0.07569 | -0.001 | 6.589
10 | 0.459 | 0.08009 | -0.001 | 5.732
10.5 | 0.412 | 0.08539 | -0.001 | 4.822
11 | 0.358 | 0.09051 | -0.001 | 3.954
11.5 | 0.298 | 0.0958 | -0.001 | 3.113

## 54. Re 2M Mach 0.25 (2)
BIGFOIL.COM POLAR EXPORT
HT21
HT21 |  |  |  | Cl Max: | 1.0595 | at alpha= | 20 | deg
XFOIL ncrit=9 |  |  |  | L/D Max: | 66.8263 | at alpha= | 6 | deg
Re: | 2000000 |  |  | Cd Min: | 0.28973 | at alpha= | 20 | deg
Mach: | 0.25 |  |  | Cl=0 at alpha= | -0.00086058 | deg
|  |  |  | @ Cl=0.1, Cd= | 0.0056436
|  |  |  | @ Cl=0.4, Cd= | 0.007421
|  |  |  | @ Cl=0.6, Cd= | 0.0091973
alpha (deg) | Cl | Cd | Cm | Cl/Cd
-13.5 | -0.8469 | 0.18566 | 0.0837 | -4.5616
-13 | -0.8341 | 0.17783 | 0.0801 | -4.6904
-12.5 | -0.8229 | 0.16916 | 0.0763 | -4.8646
-12 | -0.8126 | 0.15971 | 0.0722 | -5.088
-11.5 | -0.8051 | 0.15048 | 0.0685 | -5.3502
-11 | -0.8004 | 0.14093 | 0.0649 | -5.6794
-10.5 | -0.8138 | 0.12747 | 0.0599 | -6.3842
-10 | -0.8178 | 0.11651 | 0.0553 | -7.0191
-9.5 | -0.8276 | 0.10454 | 0.0498 | -7.9166
-9 | -0.8485 | 0.09075 | 0.0422 | -9.3499
-8.5 | -0.9893 | 0.02714 | -0.0004 | -36.4517
-8 | -0.9438 | 0.02044 | -0.0009 | -46.1742
-7.5 | -0.8893 | 0.01644 | -0.0008 | -54.0937
-7 | -0.8311 | 0.01382 | -0.0006 | -60.1375
-6.5 | -0.7714 | 0.01243 | -0.0003 | -62.0595
-6 | -0.7115 | 0.01064 | -0.0001 | -66.8703
-5.5 | -0.6512 | 0.0098 | 0 | -66.449
-5 | -0.5908 | 0.00908 | 0.0002 | -65.0661
-4.5 | -0.5306 | 0.00849 | 0.0002 | -62.4971
-4 | -0.4704 | 0.00794 | 0.0002 | -59.2443
-3.5 | -0.4104 | 0.00748 | 0.0001 | -54.8663
-3 | -0.3505 | 0.0071 | 0.0001 | -49.3662
-2.5 | -0.2908 | 0.00668 | -0.0001 | -43.5329
-2 | -0.2311 | 0.00631 | -0.0003 | -36.6244
-1.5 | -0.1714 | 0.00595 | -0.0005 | -28.8067
-1 | -0.1118 | 0.00557 | -0.0008 | -20.0718
-0.5 | -0.058 | 0.00589 | 0.0004 | -9.8472
0 | 0.0001 | 0.00598 | 0 | 0.016722
0.5 | 0.0582 | 0.0059 | -0.0005 | 9.8644
1 | 0.112 | 0.00557 | 0.0008 | 20.1077
1.5 | 0.1716 | 0.00595 | 0.0005 | 28.8403
2 | 0.2313 | 0.00631 | 0.0003 | 36.6561
2.5 | 0.291 | 0.00668 | 0.0001 | 43.5629
3 | 0.3507 | 0.0071 | -0.0001 | 49.3944
3.5 | 0.4106 | 0.00749 | -0.0002 | 54.8198
4 | 0.4706 | 0.00794 | -0.0002 | 59.2695
4.5 | 0.5308 | 0.00849 | -0.0002 | 62.5206
5 | 0.591 | 0.00909 | -0.0001 | 65.0165
5.5 | 0.6514 | 0.00981 | 0 | 66.4016
6 | 0.7117 | 0.01065 | 0.0002 | 66.8263
7 | 0.8314 | 0.01384 | 0.0007 | 60.0723
7.5 | 0.8895 | 0.01648 | 0.001 | 53.9745
8 | 0.9439 | 0.02055 | 0.0011 | 45.9319
8.5 | 0.9898 | 0.02704 | 0.0006 | 36.605
9 | 0.8498 | 0.09066 | -0.0422 | 9.3735
9.5 | 0.8284 | 0.10456 | -0.0499 | 7.9227
10 | 0.819 | 0.11644 | -0.0554 | 7.0337
10.5 | 0.8154 | 0.1273 | -0.06 | 6.4053
11 | 0.8013 | 0.141 | -0.0651 | 5.683
11.5 | 0.8061 | 0.15053 | -0.0687 | 5.3551
12 | 0.8136 | 0.15979 | -0.0724 | 5.0917
12.5 | 0.8238 | 0.16919 | -0.0765 | 4.8691
13 | 0.835 | 0.17794 | -0.0803 | 4.6926
13.5 | 0.8477 | 0.18583 | -0.0839 | 4.5617
14 | 0.8617 | 0.19305 | -0.0873 | 4.4636
14.5 | 0.876 | 0.19995 | -0.0907 | 4.3811
15 | 0.8869 | 0.21038 | -0.0955 | 4.2157
15.5 | 0.9021 | 0.21903 | -0.0998 | 4.1186
16 | 0.9183 | 0.22752 | -0.1043 | 4.0361
16.5 | 0.9363 | 0.23629 | -0.109 | 3.9625
17 | 0.9538 | 0.24407 | -0.1134 | 3.9079
17.5 | 0.9714 | 0.25137 | -0.1179 | 3.8644
18 | 0.9891 | 0.25846 | -0.1223 | 3.8269
18.5 | 1.0064 | 0.26522 | -0.1267 | 3.7946
19 | 1.0228 | 0.27358 | -0.1315 | 3.7386
19.5 | 1.041 | 0.2816 | -0.1365 | 3.6967
20 | 1.0595 | 0.28973 | -0.1416 | 3.6569

## 55. Re 2M Mach 0.50 (1)
BIGFOIL.COM POLAR EXPORT
HT21
HT21 |  |  |  | Cl Max: | 1.062 | at alpha= | 20 | deg
JavaFoil+Calcfoil stall+Eppler ext transition |  |  |  | L/D Max: | 27.956 | at alpha= | 4.5 | deg
Re: | 2000000 |  |  | Cd Min: | 0.01399 | at alpha= | 0 | deg
Mach: | 0.5 |  |  | Cl=0 at alpha= | 0 | deg
|  |  |  | @ Cl=0.1, Cd= | 0.015939
|  |  |  | @ Cl=0.4, Cd= | 0.066943
|  |  |  | @ Cl=0.6, Cd= | 0.10745
alpha (deg) | Cl | Cd | Cm | Cl/Cd
-20 | -1.062 | 0.18799 | 0.003 | -5.647
-19.5 | -1.036 | 0.1836 | 0.003 | -5.644
-19 | -1.011 | 0.17836 | 0.003 | -5.667
-18.5 | -0.985 | 0.17266 | 0.003 | -5.708
-18 | -0.96 | 0.17147 | 0.002 | -5.599
-17.5 | -0.933 | 0.1653 | 0.002 | -5.642
-17 | -0.906 | 0.15947 | 0.002 | -5.684
-16.5 | -0.88 | 0.15282 | 0.002 | -5.762
-16 | -0.855 | 0.14942 | 0.002 | -5.721
-15.5 | -0.83 | 0.14455 | 0.002 | -5.742
-15 | -0.802 | 0.13982 | 0.002 | -5.733
-14.5 | -0.775 | 0.13622 | 0.002 | -5.688
-14 | -0.749 | 0.13327 | 0.002 | -5.62
-13.5 | -0.723 | 0.12678 | 0.002 | -5.703
-13 | -0.697 | 0.12162 | 0.002 | -5.73
-12.5 | -0.669 | 0.11761 | 0.002 | -5.69
-12 | -0.643 | 0.11378 | 0.001 | -5.65
-11.5 | -0.617 | 0.11053 | 0.001 | -5.579
-11 | -0.59 | 0.10756 | 0.001 | -5.488
-10.5 | -0.563 | 0.1025 | 0.001 | -5.493
-10 | -0.537 | 0.09956 | 0.001 | -5.39
-9.5 | -0.51 | 0.09756 | 0.001 | -5.23
-9 | -0.484 | 0.09304 | 0.001 | -5.197
-8.5 | -0.457 | 0.07417 | 0.001 | -6.158
-8 | -0.43 | 0.0664 | 0.001 | -6.481
-7.5 | -0.403 | 0.06841 | 0.001 | -5.892
-7 | -0.377 | 0.06051 | 0.001 | -6.225
-6.5 | -0.35 | 0.059 | 0.001 | -5.927
-6 | -0.323 | 0.05579 | 0.001 | -5.789
-5.5 | -0.399 | 0.0513 | 0.001 | -7.787
-5 | -0.463 | 0.04797 | 0.001 | -9.646
-4.5 | -0.553 | 0.01978 | 0.001 | -27.942
-4 | -0.509 | 0.01929 | 0.001 | -26.403
-3.5 | -0.455 | 0.0189 | 0.001 | -24.09
-3 | -0.394 | 0.01845 | 0.001 | -21.328
-2.5 | -0.328 | 0.01807 | 0.001 | -18.155
-2 | -0.262 | 0.01759 | 0.001 | -14.917
-1.5 | -0.197 | 0.01712 | 0 | -11.497
-1 | -0.131 | 0.01655 | 0 | -7.93
-0.5 | -0.066 | 0.01525 | 0 | -4.302
0 | 0 | 0.01399 | 0 | 0.002
0.5 | 0.066 | 0.01528 | 0 | 4.296
1 | 0.131 | 0.01654 | 0 | 7.935
1.5 | 0.197 | 0.01713 | 0 | 11.495
2 | 0.262 | 0.0176 | -0.001 | 14.914
2.5 | 0.328 | 0.01808 | -0.001 | 18.145
3 | 0.394 | 0.01844 | -0.001 | 21.351
3.5 | 0.455 | 0.01889 | -0.001 | 24.098
4 | 0.51 | 0.01929 | -0.001 | 26.41
4.5 | 0.553 | 0.01977 | -0.001 | 27.956
5 | 0.46 | 0.04896 | -0.001 | 9.402
5.5 | 0.4 | 0.05184 | -0.001 | 7.707
6 | 0.323 | 0.0559 | -0.001 | 5.779
6.5 | 0.35 | 0.05883 | -0.001 | 5.943
7 | 0.377 | 0.06022 | -0.001 | 6.256
7.5 | 0.403 | 0.06782 | -0.001 | 5.943
8 | 0.43 | 0.06667 | -0.001 | 6.455
8.5 | 0.457 | 0.07295 | -0.001 | 6.261
9 | 0.484 | 0.09386 | -0.001 | 5.152
9.5 | 0.51 | 0.09467 | -0.001 | 5.389
10 | 0.537 | 0.09814 | -0.001 | 5.468
10.5 | 0.563 | 0.10248 | -0.001 | 5.495
11 | 0.59 | 0.10632 | -0.001 | 5.552
11.5 | 0.617 | 0.10936 | -0.001 | 5.638
12 | 0.643 | 0.11372 | -0.001 | 5.653
12.5 | 0.669 | 0.11817 | -0.002 | 5.664
13 | 0.697 | 0.1232 | -0.002 | 5.657
13.5 | 0.723 | 0.12672 | -0.002 | 5.706
14 | 0.749 | 0.13206 | -0.002 | 5.672
14.5 | 0.775 | 0.13495 | -0.002 | 5.742
15 | 0.802 | 0.13939 | -0.002 | 5.751
15.5 | 0.83 | 0.1477 | -0.002 | 5.62
16 | 0.855 | 0.14913 | -0.002 | 5.731
16.5 | 0.88 | 0.15297 | -0.002 | 5.756
17 | 0.906 | 0.16058 | -0.002 | 5.645
17.5 | 0.933 | 0.16375 | -0.002 | 5.695
18 | 0.96 | 0.17187 | -0.003 | 5.586
18.5 | 0.986 | 0.17269 | -0.003 | 5.707
19 | 1.011 | 0.17572 | -0.003 | 5.752
19.5 | 1.036 | 0.18141 | -0.003 | 5.713
20 | 1.062 | 0.18924 | -0.003 | 5.611

## 56. Re 2M Mach 0.50 (2)
BIGFOIL.COM POLAR EXPORT
HT21
HT21 |  |  |  | Cl Max: | 1.1673 | at alpha= | 20 | deg
XFOIL ncrit=9 |  |  |  | L/D Max: | 61.7062 | at alpha= | 4 | deg
Re: | 2000000 |  |  | Cd Min: | 0.32169 | at alpha= | 20 | deg
Mach: | 0.5 |  |  | Cl=0 at alpha= | -0.00074627 | deg
|  |  |  | @ Cl=0.1, Cd= | 0.0062297
|  |  |  | @ Cl=0.4, Cd= | 0.0074613
|  |  |  | @ Cl=0.6, Cd= | 0.0099046
alpha (deg) | Cl | Cd | Cm | Cl/Cd
-20 | -0.7727 | 0.259 | 0.094 | -2.9834
-19.5 | -0.7631 | 0.25197 | 0.0912 | -3.0285
-19 | -0.753 | 0.24475 | 0.0883 | -3.0766
-18.5 | -0.7429 | 0.23736 | 0.0854 | -3.1298
-18 | -0.7324 | 0.22956 | 0.0824 | -3.1905
-17.5 | -0.7226 | 0.22202 | 0.0795 | -3.2547
-17 | -0.713 | 0.21458 | 0.0765 | -3.3228
-16.5 | -0.7036 | 0.20724 | 0.0737 | -3.3951
-16 | -0.6944 | 0.19995 | 0.0709 | -3.4729
-15.5 | -0.686 | 0.19303 | 0.0684 | -3.5539
-15 | -0.6756 | 0.18699 | 0.0659 | -3.613
-14.5 | -0.6659 | 0.18024 | 0.0631 | -3.6945
-14 | -0.6578 | 0.17321 | 0.0601 | -3.7977
-13.5 | -0.65 | 0.16656 | 0.0575 | -3.9025
-13 | -0.6433 | 0.15995 | 0.055 | -4.0219
-12.5 | -0.6379 | 0.15344 | 0.0527 | -4.1573
-12 | -0.6349 | 0.14707 | 0.0506 | -4.317
-11.5 | -0.6387 | 0.14182 | 0.0494 | -4.5036
-11 | -0.6384 | 0.1344 | 0.0471 | -4.75
-10.5 | -0.6381 | 0.12593 | 0.0443 | -5.0671
-10 | -0.6384 | 0.11721 | 0.0416 | -5.4466
-9.5 | -0.6414 | 0.10803 | 0.0389 | -5.9372
-9 | -0.6475 | 0.09827 | 0.0361 | -6.589
-8.5 | -0.6563 | 0.08794 | 0.0331 | -7.463
-8 | -0.6688 | 0.07722 | 0.0298 | -8.661
-7.5 | -0.693 | 0.06535 | 0.0255 | -10.6044
-7 | -0.7225 | 0.05456 | 0.0203 | -13.2423
-6.5 | -0.7409 | 0.04122 | 0.0084 | -17.9743
-6 | -0.7422 | 0.02584 | -0.0008 | -28.7229
-5.5 | -0.7253 | 0.01135 | -0.0055 | -63.9031
-5 | -0.673 | 0.00399 | -0.0064 | -168.6717
-4.5 | -0.6023 | 0.00208 | -0.005 | -289.5673
-4 | -0.5314 | 0.0014 | -0.0038 | -379.5714
-3.5 | -0.4736 | 0.00805 | -0.0022 | -58.8323
-3 | -0.4027 | 0.00748 | -0.0016 | -53.8369
-2.5 | -0.3328 | 0.00703 | -0.0012 | -47.34
-2 | -0.2637 | 0.00659 | -0.0011 | -40.0152
-1.5 | -0.1951 | 0.00619 | -0.001 | -31.5186
-1 | -0.1246 | 0.00597 | -0.0016 | -20.871
-0.5 | -0.0669 | 0.00656 | 0.0007 | -10.1982
0 | 0.0001 | 0.0067 | 0 | 0.014925
0.5 | 0.0672 | 0.00656 | -0.0008 | 10.2439
1 | 0.1248 | 0.00598 | 0.0015 | 20.8696
1.5 | 0.1953 | 0.00619 | 0.001 | 31.5509
2 | 0.2639 | 0.00659 | 0.001 | 40.0455
2.5 | 0.333 | 0.00703 | 0.0012 | 47.3684
3 | 0.4029 | 0.00748 | 0.0016 | 53.8636
3.5 | 0.4738 | 0.00805 | 0.0022 | 58.8571
4 | 0.5461 | 0.00885 | 0.0031 | 61.7062
4.5 | 0.6197 | 0.01029 | 0.0042 | 60.2235
5 | 0.6938 | 0.01355 | 0.0054 | 51.203
5.5 | 0.7529 | 0.02467 | 0.0033 | 30.5188
6 | 0.7845 | 0.04144 | -0.0042 | 18.931
6.5 | 0.8014 | 0.0579 | -0.0178 | 13.8411
7 | 0.8043 | 0.07286 | -0.0345 | 11.039
7.5 | 0.7938 | 0.08356 | -0.0425 | 9.4998
8 | 0.7879 | 0.09406 | -0.0484 | 8.3766
8.5 | 0.7858 | 0.10432 | -0.0533 | 7.5326
9 | 0.7866 | 0.11443 | -0.0578 | 6.8741
9.5 | 0.7894 | 0.12458 | -0.0621 | 6.3365
10 | 0.7944 | 0.13466 | -0.0662 | 5.8993
10.5 | 0.8015 | 0.14457 | -0.0703 | 5.544
11 | 0.8108 | 0.15429 | -0.0743 | 5.255
11.5 | 0.821 | 0.16318 | -0.0777 | 5.0313
12 | 0.835 | 0.17257 | -0.0818 | 4.8386
12.5 | 0.8504 | 0.18185 | -0.086 | 4.6764
13 | 0.8674 | 0.19118 | -0.0906 | 4.5371
13.5 | 0.8868 | 0.20118 | -0.0959 | 4.408
14 | 0.9065 | 0.20996 | -0.1004 | 4.3175
14.5 | 0.9264 | 0.21804 | -0.1048 | 4.2488
15 | 0.9449 | 0.22741 | -0.1095 | 4.1551
15.5 | 0.9657 | 0.23698 | -0.1147 | 4.075
16 | 0.9872 | 0.24656 | -0.12 | 4.0039
16.5 | 1.0091 | 0.2561 | -0.1255 | 3.9403
17 | 1.0317 | 0.26571 | -0.1311 | 3.8828
17.5 | 1.0556 | 0.27553 | -0.1368 | 3.8312
18 | 1.0781 | 0.28453 | -0.1423 | 3.7891
18.5 | 1.1004 | 0.29323 | -0.1478 | 3.7527
19 | 1.1212 | 0.30189 | -0.1531 | 3.7139
19.5 | 1.1442 | 0.31184 | -0.1592 | 3.6692
20 | 1.1673 | 0.32169 | -0.1653 | 3.6286

## 57. Re 3M Mach 0.00 (1)
BIGFOIL.COM POLAR EXPORT
HT21
HT21 |  |  |  | Cl Max: | 0.752 | at alpha= | 8 | deg
JavaFoil+Calcfoil stall+Eppler ext transition |  |  |  | L/D Max: | 36.585 | at alpha= | 8 | deg
Re: | 3000000 |  |  | Cd Min: | 0.01519 | at alpha= | -0.5 | deg
Mach: | 0 |  |  | Cl=0 at alpha= | 0 | deg
|  |  |  | @ Cl=0.1, Cd= | 0.015815
|  |  |  | @ Cl=0.4, Cd= | 0.01779
|  |  |  | @ Cl=0.6, Cd= | 0.1031
alpha (deg) | Cl | Cd | Cm | Cl/Cd
-13 | -0.511 | 0.10256 | 0.001 | -4.979
-12.5 | -0.532 | 0.09759 | 0.001 | -5.456
-12 | -0.553 | 0.09231 | 0.001 | -5.989
-11.5 | -0.572 | 0.08783 | 0.001 | -6.507
-11 | -0.588 | 0.0833 | 0.001 | -7.059
-10.5 | -0.602 | 0.07919 | 0.001 | -7.597
-10 | -0.612 | 0.07488 | 0.001 | -8.17
-9.5 | -0.618 | 0.07047 | 0.001 | -8.775
-9 | -0.622 | 0.0655 | 0.001 | -9.496
-8.5 | -0.625 | 0.05842 | 0.001 | -10.706
-8 | -0.752 | 0.02051 | 0.002 | -36.658
-7.5 | -0.734 | 0.02023 | 0.002 | -36.275
-7 | -0.71 | 0.01989 | 0.002 | -35.677
-6.5 | -0.679 | 0.01957 | 0.001 | -34.696
-6 | -0.643 | 0.01926 | 0.001 | -33.389
-5.5 | -0.601 | 0.01894 | 0.001 | -31.737
-5 | -0.555 | 0.01865 | 0.001 | -29.739
-4.5 | -0.505 | 0.01838 | 0.001 | -27.489
-4 | -0.453 | 0.01813 | 0.001 | -25.007
-3.5 | -0.4 | 0.01779 | 0.001 | -22.457
-3 | -0.344 | 0.0175 | 0.001 | -19.641
-2.5 | -0.286 | 0.01709 | 0.001 | -16.76
-2 | -0.229 | 0.01677 | 0 | -13.672
-1.5 | -0.172 | 0.01649 | 0 | -10.424
-1 | -0.115 | 0.01602 | 0 | -7.155
-0.5 | -0.057 | 0.01519 | 0 | -3.772
0 | 0 | 0.01579 | 0 | 0.001
0.5 | 0.057 | 0.0152 | 0 | 3.773
1 | 0.115 | 0.01603 | 0 | 7.151
1.5 | 0.172 | 0.0165 | 0 | 10.422
2 | 0.229 | 0.01677 | 0 | 13.669
2.5 | 0.287 | 0.01711 | -0.001 | 16.746
3 | 0.344 | 0.01752 | -0.001 | 19.626
3.5 | 0.4 | 0.01779 | -0.001 | 22.469
4 | 0.453 | 0.01812 | -0.001 | 25.018
4.5 | 0.505 | 0.01837 | -0.001 | 27.506
5 | 0.555 | 0.01864 | -0.001 | 29.76
5.5 | 0.601 | 0.01894 | -0.001 | 31.74
6 | 0.643 | 0.01925 | -0.001 | 33.41
6.5 | 0.679 | 0.01956 | -0.001 | 34.725
7 | 0.71 | 0.01992 | -0.002 | 35.616
7.5 | 0.734 | 0.02023 | -0.002 | 36.278
8 | 0.752 | 0.02055 | -0.002 | 36.585
8.5 | 0.623 | 0.05943 | -0.001 | 10.49
9 | 0.622 | 0.06576 | -0.001 | 9.453
9.5 | 0.619 | 0.0703 | -0.001 | 8.801
10 | 0.612 | 0.07459 | -0.001 | 8.203
10.5 | 0.602 | 0.07896 | -0.001 | 7.619
11 | 0.588 | 0.08396 | -0.001 | 7
11.5 | 0.571 | 0.08838 | -0.001 | 6.465
12 | 0.553 | 0.09263 | -0.001 | 5.969
12.5 | 0.532 | 0.0977 | -0.001 | 5.448
13 | 0.511 | 0.1031 | -0.001 | 4.954

## 58. Re 3M Mach 0.00 (2)
BIGFOIL.COM POLAR EXPORT
HT21
HT21 |  |  |  | Cl Max: | 1.3933 | at alpha= | 13 | deg
XFOIL ncrit=9 |  |  |  | L/D Max: | 78.7755 | at alpha= | 7.5 | deg
Re: | 3000000 |  |  | Cd Min: | 0.04869 | at alpha= | 13.5 | deg
Mach: | 0 |  |  | Cl=0 at alpha= | -0.00092138 | deg
|  |  |  | @ Cl=0.1, Cd= | 0.0061204
|  |  |  | @ Cl=0.4, Cd= | 0.0068675
|  |  |  | @ Cl=0.6, Cd= | 0.0082751
alpha (deg) | Cl | Cd | Cm | Cl/Cd
-13.5 | -1.2969 | 0.03182 | -0.0049 | -40.7574
-13 | -1.3342 | 0.01941 | -0.0032 | -68.7378
-12.5 | -1.3057 | 0.01568 | -0.0021 | -83.2717
-12 | -1.267 | 0.01341 | -0.0013 | -94.4817
-11.5 | -1.2255 | 0.0114 | -0.0007 | -107.5
-11 | -1.1813 | 0.0097 | -0.0002 | -121.7835
-10.5 | -1.1349 | 0.00828 | 0.0002 | -137.0652
-10 | -1.0875 | 0.00685 | 0.0005 | -158.7591
-9.5 | -1.0381 | 0.00571 | 0.0008 | -181.8039
-9 | -0.9871 | 0.00483 | 0.0009 | -204.3685
-8.5 | -0.935 | 0.00416 | 0.001 | -224.7596
-8 | -0.8826 | 0.00329 | 0.001 | -268.2675
-7.5 | -0.8295 | 0.00238 | 0.001 | -348.5294
-7 | -0.7752 | 0.00209 | 0.0009 | -370.9091
-6.5 | -0.7206 | 0.00186 | 0.0009 | -387.4194
-6 | -0.6657 | 0.00161 | 0.0008 | -413.4783
-5.5 | -0.6104 | 0.00135 | 0.0007 | -452.1481
-5 | -0.555 | 0.00122 | 0.0006 | -454.918
-4.5 | -0.4994 | 0.00109 | 0.0005 | -458.1651
-4 | -0.4436 | 0.00098 | 0.0004 | -452.6531
-3.5 | -0.3877 | 0.0009 | 0.0003 | -430.7778
-3 | -0.3317 | 0.00083 | 0.0001 | -399.6386
-2.5 | -0.2756 | 0.00077 | 0 | -357.9221
-2 | -0.2194 | 0.00071 | -0.0002 | -309.0141
-1.5 | -0.1627 | 0.0007 | -0.0003 | -232.4286
0 | 0.0001 | 0.0064 | 0 | 0.015625
0.5 | 0.0575 | 0.0063 | -0.0007 | 9.127
1 | 0.1143 | 0.00606 | -0.0011 | 18.8614
1.5 | 0.1661 | 0.00557 | 0.0001 | 29.8205
2 | 0.2235 | 0.00586 | -0.0001 | 38.1399
2.5 | 0.2809 | 0.00619 | -0.0004 | 45.3796
3 | 0.3382 | 0.00652 | -0.0006 | 51.8712
3.5 | 0.3955 | 0.00684 | -0.0008 | 57.8216
4 | 0.4527 | 0.00719 | -0.001 | 62.9624
4.5 | 0.5098 | 0.00759 | -0.0012 | 67.1673
5 | 0.5668 | 0.00803 | -0.0014 | 70.5853
5.5 | 0.6237 | 0.00845 | -0.0016 | 73.8107
6 | 0.6805 | 0.00909 | -0.0018 | 74.8625
6.5 | 0.737 | 0.0097 | -0.0019 | 75.9794
7 | 0.7932 | 0.01019 | -0.002 | 77.841
7.5 | 0.8492 | 0.01078 | -0.0022 | 78.7755
8 | 0.9046 | 0.01217 | -0.0024 | 74.3303
8.5 | 0.9591 | 0.01364 | -0.0025 | 70.3152
9 | 1.0133 | 0.01469 | -0.0026 | 68.9789
9.5 | 1.0667 | 0.01588 | -0.0026 | 67.1725
10 | 1.119 | 0.01737 | -0.0026 | 64.4214
10.5 | 1.1699 | 0.01902 | -0.0025 | 61.5089
11 | 1.2196 | 0.02075 | -0.0024 | 58.7759
11.5 | 1.2678 | 0.02259 | -0.0022 | 56.1222
12 | 1.3142 | 0.02461 | -0.0019 | 53.4011
12.5 | 1.3592 | 0.02656 | -0.0016 | 51.1747
13 | 1.3933 | 0.03077 | -0.0011 | 45.2811
13.5 | 1.3594 | 0.04869 | -0.004 | 27.9195

## 59. Re 3M Mach 0.10 (1)
BIGFOIL.COM POLAR EXPORT
HT21
HT21 |  |  |  | Cl Max: | 0.747 | at alpha= | 8 | deg
JavaFoil+Calcfoil stall+Eppler ext transition |  |  |  | L/D Max: | 36.033 | at alpha= | 7.5 | deg
Re: | 3000000 |  |  | Cd Min: | 0.0152 | at alpha= | -0.5 | deg
Mach: | 0.1 |  |  | Cl=0 at alpha= | 0 | deg
|  |  |  | @ Cl=0.1, Cd= | 0.015836
|  |  |  | @ Cl=0.4, Cd= | 0.017791
|  |  |  | @ Cl=0.6, Cd= | 0.10376
alpha (deg) | Cl | Cd | Cm | Cl/Cd
-13 | -0.474 | 0.10382 | 0.001 | -4.562
-12.5 | -0.499 | 0.09801 | 0.001 | -5.088
-12 | -0.523 | 0.09309 | 0.001 | -5.616
-11.5 | -0.545 | 0.08866 | 0.001 | -6.15
-11 | -0.565 | 0.08376 | 0.001 | -6.751
-10.5 | -0.583 | 0.07966 | 0.001 | -7.316
-10 | -0.596 | 0.0752 | 0.001 | -7.931
-9.5 | -0.606 | 0.0712 | 0.001 | -8.508
-9 | -0.612 | 0.06656 | 0.001 | -9.191
-8.5 | -0.616 | 0.0605 | 0.001 | -10.174
-8 | -0.747 | 0.02064 | 0.002 | -36.199
-7.5 | -0.731 | 0.0203 | 0.002 | -36.031
-7 | -0.709 | 0.01995 | 0.002 | -35.525
-6.5 | -0.68 | 0.01961 | 0.001 | -34.65
-6 | -0.644 | 0.01929 | 0.001 | -33.399
-5.5 | -0.603 | 0.01898 | 0.001 | -31.769
-5 | -0.557 | 0.01868 | 0.001 | -29.796
-4.5 | -0.507 | 0.01841 | 0.001 | -27.564
-4 | -0.455 | 0.01815 | 0.001 | -25.098
-3.5 | -0.402 | 0.01781 | 0.001 | -22.543
-3 | -0.345 | 0.01751 | 0.001 | -19.722
-2.5 | -0.288 | 0.01711 | 0.001 | -16.824
-2 | -0.23 | 0.01678 | 0 | -13.729
-1.5 | -0.173 | 0.0165 | 0 | -10.469
-1 | -0.115 | 0.01605 | 0 | -7.178
-0.5 | -0.058 | 0.0152 | 0 | -3.787
0 | 0 | 0.01582 | 0 | 0.001
0.5 | 0.058 | 0.01521 | 0 | 3.788
1 | 0.115 | 0.01606 | 0 | 7.175
1.5 | 0.173 | 0.01651 | 0 | 10.467
2 | 0.23 | 0.01678 | 0 | 13.726
2.5 | 0.288 | 0.01712 | -0.001 | 16.817
3 | 0.345 | 0.01753 | -0.001 | 19.708
3.5 | 0.402 | 0.0178 | -0.001 | 22.556
4 | 0.455 | 0.01815 | -0.001 | 25.101
4.5 | 0.507 | 0.01839 | -0.001 | 27.592
5 | 0.557 | 0.01866 | -0.001 | 29.833
5.5 | 0.603 | 0.01897 | -0.001 | 31.789
6 | 0.644 | 0.01928 | -0.001 | 33.42
6.5 | 0.68 | 0.0196 | -0.001 | 34.679
7 | 0.709 | 0.01997 | -0.002 | 35.496
7.5 | 0.731 | 0.0203 | -0.002 | 36.033
8 | 0.747 | 0.02082 | -0.002 | 35.881
8.5 | 0.614 | 0.06114 | -0.001 | 10.048
9 | 0.612 | 0.06675 | -0.001 | 9.163
9.5 | 0.606 | 0.07097 | -0.001 | 8.538
10 | 0.596 | 0.07517 | -0.001 | 7.934
10.5 | 0.583 | 0.08002 | -0.001 | 7.281
11 | 0.565 | 0.08435 | -0.001 | 6.701
11.5 | 0.545 | 0.08872 | -0.001 | 6.144
12 | 0.523 | 0.09343 | -0.001 | 5.595
12.5 | 0.499 | 0.09887 | -0.001 | 5.044
13 | 0.474 | 0.10376 | -0.001 | 4.564

## 60. Re 3M Mach 0.10 (2)
BIGFOIL.COM POLAR EXPORT
HT21
HT21 |  |  |  | Cl Max: | 1.3422 | at alpha= | 12.5 | deg
XFOIL ncrit=9 |  |  |  | L/D Max: | 77.9508 | at alpha= | 7.5 | deg
Re: | 3000000 |  |  | Cd Min: | 0.24623 | at alpha= | 17.5 | deg
Mach: | 0.1 |  |  | Cl=0 at alpha= | -0.00086655 | deg
|  |  |  | @ Cl=0.1, Cd= | 0.0061426
|  |  |  | @ Cl=0.4, Cd= | 0.0068731
|  |  |  | @ Cl=0.6, Cd= | 0.0083094
alpha (deg) | Cl | Cd | Cm | Cl/Cd
-12.5 | -1.3416 | 0.03467 | 0.0007 | -38.6963
-12 | -1.3151 | 0.02844 | 0.0008 | -46.2412
-11.5 | -1.2725 | 0.02542 | 0.0012 | -50.059
-11 | -1.2258 | 0.02309 | 0.0015 | -53.0879
-10.5 | -1.1771 | 0.02092 | 0.0017 | -56.2667
-10 | -1.1271 | 0.01867 | 0.0019 | -60.3696
-9.5 | -1.0749 | 0.01686 | 0.002 | -63.7544
-9 | -1.0213 | 0.01538 | 0.002 | -66.4044
-8.5 | -0.9666 | 0.01413 | 0.0021 | -68.4076
-8 | -0.9112 | 0.01307 | 0.002 | -69.7169
-7.5 | -0.8556 | 0.01097 | 0.0019 | -77.9945
-7 | -0.7991 | 0.0103 | 0.0018 | -77.5825
-6.5 | -0.7423 | 0.00979 | 0.0017 | -75.8223
-6 | -0.6852 | 0.00926 | 0.0016 | -73.9957
-5.5 | -0.6278 | 0.00849 | 0.0014 | -73.9458
-5 | -0.5705 | 0.00811 | 0.0013 | -70.3453
-4.5 | -0.5129 | 0.00763 | 0.0011 | -67.2215
-4 | -0.4553 | 0.00722 | 0.0009 | -63.0609
-3.5 | -0.3977 | 0.00686 | 0.0007 | -57.9738
-3 | -0.34 | 0.00653 | 0.0005 | -52.0674
-2.5 | -0.2824 | 0.0062 | 0.0003 | -45.5484
-2 | -0.2246 | 0.00587 | 0.0001 | -38.2624
-1.5 | -0.1669 | 0.00557 | -0.0002 | -29.9641
-1 | -0.1147 | 0.00608 | 0.0011 | -18.8651
-0.5 | -0.0576 | 0.00632 | 0.0007 | -9.1139
0 | 0.0001 | 0.00642 | 0 | 0.015576
0.5 | 0.0578 | 0.00632 | -0.0007 | 9.1456
1 | 0.1149 | 0.00608 | -0.0011 | 18.898
1.5 | 0.1671 | 0.00557 | 0.0001 | 30
2 | 0.2248 | 0.00587 | -0.0001 | 38.2964
2.5 | 0.2826 | 0.0062 | -0.0004 | 45.5806
3 | 0.3402 | 0.00653 | -0.0006 | 52.098
3.5 | 0.3979 | 0.00686 | -0.0008 | 58.0029
4 | 0.4555 | 0.00722 | -0.0009 | 63.0886
4.5 | 0.5131 | 0.00763 | -0.0011 | 67.2477
5 | 0.5707 | 0.00811 | -0.0013 | 70.3699
5.5 | 0.628 | 0.0085 | -0.0014 | 73.8824
6 | 0.6855 | 0.00925 | -0.0015 | 74.1081
6.5 | 0.7425 | 0.00979 | -0.0016 | 75.8427
7 | 0.7993 | 0.01031 | -0.0017 | 77.5267
7.5 | 0.8559 | 0.01098 | -0.0017 | 77.9508
8 | 0.9115 | 0.01309 | -0.0019 | 69.6333
8.5 | 0.9669 | 0.01413 | -0.0019 | 68.4289
9 | 1.0216 | 0.01538 | -0.0018 | 66.4239
9.5 | 1.0753 | 0.01685 | -0.0018 | 63.816
10 | 1.1273 | 0.01871 | -0.0016 | 60.2512
10.5 | 1.1777 | 0.02083 | -0.0014 | 56.5386
11 | 1.2264 | 0.02302 | -0.0012 | 53.2754
11.5 | 1.2729 | 0.02544 | -0.0009 | 50.0354
12 | 1.3151 | 0.02857 | -0.0005 | 46.0308
12.5 | 1.3422 | 0.03464 | -0.0004 | 38.7471
13 | 0.8335 | 0.17241 | -0.0777 | 4.8344
13.5 | 0.8428 | 0.1813 | -0.0814 | 4.6486
14 | 0.8535 | 0.18992 | -0.0851 | 4.494
14.5 | 0.867 | 0.19909 | -0.0892 | 4.3548
15 | 0.8816 | 0.20622 | -0.0929 | 4.275
15.5 | 0.897 | 0.21275 | -0.0965 | 4.2162
16.5 | 0.9225 | 0.23032 | -0.1053 | 4.0053
17 | 0.938 | 0.23834 | -0.1096 | 3.9356
17.5 | 0.9541 | 0.24623 | -0.114 | 3.8748

## 61. Re 3M Mach 0.25 (1)
BIGFOIL.COM POLAR EXPORT
HT21
HT21 |  |  |  | Cl Max: | 0.697 | at alpha= | 7 | deg
JavaFoil+Calcfoil stall+Eppler ext transition |  |  |  | L/D Max: | 34.552 | at alpha= | 7 | deg
Re: | 3000000 |  |  | Cd Min: | 0.01584 | at alpha= | -0.5 | deg
Mach: | 0.25 |  |  | Cl=0 at alpha= | 0 | deg
|  |  |  | @ Cl=0.1, Cd= | 0.016082
|  |  |  | @ Cl=0.4, Cd= | 0.09737
|  |  |  | @ Cl=0.6, Cd= | 0.09737
alpha (deg) | Cl | Cd | Cm | Cl/Cd
-12 | -0.232 | 0.0963 | 0.001 | -2.408
-11.5 | -0.299 | 0.09178 | 0.001 | -3.257
-11 | -0.359 | 0.08712 | 0.001 | -4.116
-10.5 | -0.413 | 0.08241 | 0.001 | -5.006
-10 | -0.46 | 0.07786 | 0.001 | -5.909
-9.5 | -0.5 | 0.07362 | 0.001 | -6.794
-9 | -0.532 | 0.06971 | 0.001 | -7.625
-8.5 | -0.554 | 0.06526 | 0.001 | -8.492
-8 | -0.567 | 0.06152 | 0.001 | -9.219
-7.5 | -0.575 | 0.05551 | 0.001 | -10.364
-7 | -0.697 | 0.02018 | 0.002 | -34.553
-6.5 | -0.678 | 0.01986 | 0.001 | -34.146
-6 | -0.649 | 0.01951 | 0.001 | -33.289
-5.5 | -0.612 | 0.01915 | 0.001 | -31.94
-5 | -0.567 | 0.01884 | 0.001 | -30.124
-4.5 | -0.519 | 0.01852 | 0.001 | -28.007
-4 | -0.467 | 0.01824 | 0.001 | -25.576
-3.5 | -0.412 | 0.01792 | 0.001 | -22.989
-3 | -0.355 | 0.01759 | 0.001 | -20.16
-2.5 | -0.295 | 0.01722 | 0.001 | -17.159
-2 | -0.236 | 0.01684 | 0 | -14.039
-1.5 | -0.177 | 0.01655 | 0 | -10.714
-1 | -0.118 | 0.01617 | 0 | -7.312
-0.5 | -0.059 | 0.01584 | 0 | -3.732
0 | 0 | 0.01603 | 0 | 0.001
0.5 | 0.059 | 0.01586 | 0 | 3.729
1 | 0.118 | 0.01618 | 0 | 7.308
1.5 | 0.177 | 0.01656 | 0 | 10.712
2 | 0.236 | 0.01685 | 0 | 14.036
2.5 | 0.296 | 0.01723 | -0.001 | 17.154
3 | 0.355 | 0.0176 | -0.001 | 20.145
3.5 | 0.412 | 0.0179 | -0.001 | 23.01
4 | 0.467 | 0.01824 | -0.001 | 25.578
4.5 | 0.519 | 0.01851 | -0.001 | 28.023
5 | 0.567 | 0.01881 | -0.001 | 30.165
5.5 | 0.612 | 0.01915 | -0.001 | 31.941
6 | 0.649 | 0.01949 | -0.001 | 33.319
6.5 | 0.678 | 0.01987 | -0.001 | 34.127
7 | 0.697 | 0.02018 | -0.002 | 34.552
7.5 | 0.577 | 0.05446 | -0.001 | 10.601
8 | 0.568 | 0.06113 | -0.001 | 9.29
8.5 | 0.554 | 0.06543 | -0.001 | 8.467
9 | 0.531 | 0.06999 | -0.001 | 7.592
9.5 | 0.5 | 0.0735 | -0.001 | 6.805
10 | 0.46 | 0.07786 | -0.001 | 5.91
10.5 | 0.412 | 0.08253 | -0.001 | 4.997
11 | 0.358 | 0.08766 | -0.001 | 4.088
11.5 | 0.299 | 0.09204 | -0.001 | 3.244
12 | 0.232 | 0.09737 | -0.001 | 2.379

## 62. Re 3M Mach 0.25 (2)
BIGFOIL.COM POLAR EXPORT
HT21
HT21 |  |  |  | Cl Max: | 1.0618 | at alpha= | 20 | deg
XFOIL ncrit=9 |  |  |  | L/D Max: | 73.8873 | at alpha= | 6.5 | deg
Re: | 3000000 |  |  | Cd Min: | 0.28937 | at alpha= | 20 | deg
Mach: | 0.25 |  |  | Cl=0 at alpha= | -0.00084034 | deg
|  |  |  | @ Cl=0.1, Cd= | 0.0062491
|  |  |  | @ Cl=0.4, Cd= | 0.0068904
|  |  |  | @ Cl=0.6, Cd= | 0.0083572
alpha (deg) | Cl | Cd | Cm | Cl/Cd
-20 | -1.0614 | 0.28853 | 0.1418 | -3.6786
-19.5 | -1.0436 | 0.28196 | 0.137 | -3.7012
-19 | -1.0242 | 0.27421 | 0.1323 | -3.7351
-18.5 | -1.0057 | 0.26618 | 0.1273 | -3.7783
-18 | -0.9877 | 0.25835 | 0.1226 | -3.8231
-17.5 | -0.97 | 0.25046 | 0.1179 | -3.8729
-17 | -0.9527 | 0.24249 | 0.1133 | -3.9288
-16.5 | -0.9357 | 0.23433 | 0.1088 | -3.9931
-16 | -0.9195 | 0.22603 | 0.1044 | -4.068
-15.5 | -0.9068 | 0.21688 | 0.0997 | -4.1811
-15 | -0.8905 | 0.20997 | 0.0959 | -4.2411
-14.5 | -0.8746 | 0.20273 | 0.092 | -4.3141
-14 | -0.8594 | 0.19343 | 0.0877 | -4.443
-13.5 | -0.847 | 0.1848 | 0.0838 | -4.5833
-13 | -0.8358 | 0.17603 | 0.08 | -4.7481
-12.5 | -0.8299 | 0.16636 | 0.0761 | -4.9886
-12 | -0.8246 | 0.1567 | 0.0722 | -5.2623
-11.5 | -0.8236 | 0.14578 | 0.0679 | -5.6496
-11 | -0.833 | 0.1322 | 0.0627 | -6.3011
-10.5 | -0.8437 | 0.1193 | 0.0574 | -7.0721
-10 | -0.8593 | 0.1061 | 0.0514 | -8.099
-9.5 | -0.923 | 0.08417 | 0.038 | -10.9659
-9 | -1.0436 | 0.02912 | -0.0003 | -35.8379
-8.5 | -1.0043 | 0.02065 | -0.0011 | -48.6344
-8 | -0.9502 | 0.0169 | -0.0009 | -56.2249
-7.5 | -0.8932 | 0.0136 | -0.0007 | -65.6765
-7 | -0.8337 | 0.01135 | -0.0005 | -73.4537
-6.5 | -0.7733 | 0.01046 | -0.0002 | -73.9293
-6 | -0.7128 | 0.00973 | 0.0001 | -73.258
-5.5 | -0.6523 | 0.00887 | 0.0002 | -73.54
-5 | -0.5919 | 0.00828 | 0.0003 | -71.4855
-4.5 | -0.5315 | 0.00776 | 0.0004 | -68.4923
-4 | -0.4714 | 0.00733 | 0.0004 | -64.3111
-3.5 | -0.4114 | 0.00696 | 0.0004 | -59.1092
-3 | -0.3514 | 0.0066 | 0.0003 | -53.2424
-2.5 | -0.2916 | 0.00625 | 0.0001 | -46.656
-2 | -0.2318 | 0.00593 | 0 | -39.0894
-1.5 | -0.1721 | 0.00561 | -0.0002 | -30.6774
-1 | -0.1184 | 0.00617 | 0.0011 | -19.1896
-0.5 | -0.0594 | 0.00642 | 0.0007 | -9.2523
0.5 | 0.0596 | 0.00642 | -0.0007 | 9.2835
1 | 0.1187 | 0.00617 | -0.0011 | 19.2382
1.5 | 0.1723 | 0.00561 | 0.0002 | 30.713
2 | 0.232 | 0.00593 | 0 | 39.1231
2.5 | 0.2918 | 0.00625 | -0.0002 | 46.688
3 | 0.3516 | 0.0066 | -0.0003 | 53.2727
3.5 | 0.4116 | 0.00696 | -0.0004 | 59.1379
4 | 0.4716 | 0.00733 | -0.0004 | 64.3383
4.5 | 0.5317 | 0.00777 | -0.0004 | 68.4299
5 | 0.5921 | 0.00828 | -0.0003 | 71.5097
5.5 | 0.6525 | 0.00887 | -0.0002 | 73.5626
6 | 0.7131 | 0.00974 | 0 | 73.2136
6.5 | 0.7736 | 0.01047 | 0.0003 | 73.8873
7 | 0.834 | 0.01136 | 0.0006 | 73.4155
7.5 | 0.8937 | 0.0134 | 0.0009 | 66.694
8 | 0.9504 | 0.01698 | 0.0011 | 55.9717
8.5 | 1.0048 | 0.02056 | 0.0013 | 48.8716
9 | 1.0444 | 0.02896 | 0.0006 | 36.0635
9.5 | 0.9252 | 0.08392 | -0.0378 | 11.0248
10 | 0.8621 | 0.10569 | -0.0512 | 8.1569
10.5 | 0.8451 | 0.11923 | -0.0575 | 7.088
11 | 0.834 | 0.13228 | -0.0628 | 6.3048
11.5 | 0.8248 | 0.14579 | -0.0681 | 5.6575
12 | 0.8257 | 0.15677 | -0.0723 | 5.267
12.5 | 0.8274 | 0.16711 | -0.0765 | 4.9512
13 | 0.8368 | 0.17614 | -0.0802 | 4.7508
13.5 | 0.8479 | 0.18494 | -0.084 | 4.5847
14 | 0.8602 | 0.19358 | -0.0879 | 4.4436
14.5 | 0.8754 | 0.20291 | -0.0922 | 4.3142
15 | 0.8912 | 0.21025 | -0.0961 | 4.2388
15.5 | 0.9075 | 0.21709 | -0.0999 | 4.1803
16 | 0.9202 | 0.22632 | -0.1045 | 4.0659
16.5 | 0.9363 | 0.23463 | -0.1089 | 3.9905
17 | 0.9533 | 0.24281 | -0.1134 | 3.9261
17.5 | 0.9706 | 0.25091 | -0.118 | 3.8683
18 | 0.9882 | 0.25884 | -0.1227 | 3.8178
18.5 | 1.0062 | 0.26674 | -0.1274 | 3.7722
19 | 1.0252 | 0.27514 | -0.1324 | 3.7261
19.5 | 1.044 | 0.28259 | -0.1371 | 3.6944
20 | 1.0618 | 0.28937 | -0.1419 | 3.6694

## 63. Re 3M Mach 0.50 (1)
BIGFOIL.COM POLAR EXPORT
HT21
HT21 |  |  |  | Cl Max: | 1.063 | at alpha= | 20 | deg
JavaFoil+Calcfoil stall+Eppler ext transition |  |  |  | L/D Max: | 29.177 | at alpha= | 5 | deg
Re: | 3000000 |  |  | Cd Min: | 0.01647 | at alpha= | -1 | deg
Mach: | 0.5 |  |  | Cl=0 at alpha= | 0 | deg
|  |  |  | @ Cl=0.1, Cd= | 0.016619
|  |  |  | @ Cl=0.4, Cd= | 0.063045
|  |  |  | @ Cl=0.6, Cd= | 0.10215
alpha (deg) | Cl | Cd | Cm | Cl/Cd
-20 | -1.063 | 0.18049 | 0.003 | -5.888
-19.5 | -1.037 | 0.17619 | 0.003 | -5.885
-19 | -1.011 | 0.169 | 0.003 | -5.983
-18.5 | -0.986 | 0.16531 | 0.003 | -5.963
-18 | -0.961 | 0.15938 | 0.003 | -6.032
-17.5 | -0.933 | 0.15403 | 0.002 | -6.058
-17 | -0.907 | 0.15124 | 0.002 | -5.997
-16.5 | -0.881 | 0.14374 | 0.002 | -6.128
-16 | -0.855 | 0.14138 | 0.002 | -6.049
-15.5 | -0.83 | 0.13954 | 0.002 | -5.951
-15 | -0.803 | 0.13299 | 0.002 | -6.035
-14.5 | -0.775 | 0.12926 | 0.002 | -5.999
-14 | -0.749 | 0.1246 | 0.002 | -6.013
-13.5 | -0.723 | 0.12025 | 0.002 | -6.015
-13 | -0.697 | 0.1154 | 0.002 | -6.041
-12.5 | -0.67 | 0.11118 | 0.002 | -6.025
-12 | -0.643 | 0.10832 | 0.001 | -5.94
-11.5 | -0.617 | 0.10327 | 0.001 | -5.975
-11 | -0.591 | 0.10043 | 0.001 | -5.882
-10.5 | -0.563 | 0.09459 | 0.001 | -5.956
-10 | -0.537 | 0.08196 | 0.001 | -6.554
-9.5 | -0.511 | 0.07489 | 0.001 | -6.823
-9 | -0.484 | 0.07526 | 0.001 | -6.431
-8.5 | -0.457 | 0.07023 | 0.001 | -6.508
-8 | -0.431 | 0.06434 | 0.001 | -6.704
-7.5 | -0.403 | 0.06459 | 0.001 | -6.247
-7 | -0.378 | 0.05891 | 0.001 | -6.411
-6.5 | -0.35 | 0.05704 | 0.001 | -6.142
-6 | -0.324 | 0.05419 | 0.001 | -5.977
-5.5 | -0.418 | 0.04078 | 0.001 | -10.24
-5 | -0.572 | 0.01965 | 0.001 | -29.12
-4.5 | -0.553 | 0.01921 | 0.001 | -28.771
-4 | -0.509 | 0.01876 | 0.001 | -27.162
-3.5 | -0.455 | 0.01838 | 0.001 | -24.768
-3 | -0.394 | 0.01796 | 0.001 | -21.918
-2.5 | -0.328 | 0.01759 | 0.001 | -18.649
-2 | -0.262 | 0.01713 | 0.001 | -15.32
-1.5 | -0.197 | 0.01677 | 0 | -11.736
-1 | -0.131 | 0.01647 | 0 | -7.968
-0.5 | -0.066 | 0.01674 | 0 | -3.918
0 | 0 | 0.01651 | 0 | 0.002
0.5 | 0.066 | 0.01676 | 0 | 3.916
1 | 0.131 | 0.01649 | 0 | 7.96
1.5 | 0.197 | 0.01678 | 0 | 11.733
2 | 0.262 | 0.01714 | -0.001 | 15.316
2.5 | 0.328 | 0.0176 | -0.001 | 18.638
3 | 0.394 | 0.01794 | -0.001 | 21.941
3.5 | 0.455 | 0.01838 | -0.001 | 24.772
4 | 0.51 | 0.01875 | -0.001 | 27.168
4.5 | 0.553 | 0.01921 | -0.001 | 28.775
5 | 0.572 | 0.01962 | -0.001 | 29.177
5.5 | 0.405 | 0.04779 | -0.001 | 8.484
6 | 0.324 | 0.05426 | -0.001 | 5.97
6.5 | 0.35 | 0.05672 | -0.001 | 6.177
7 | 0.378 | 0.05834 | -0.001 | 6.478
7.5 | 0.404 | 0.0639 | -0.001 | 6.315
8 | 0.431 | 0.06428 | -0.001 | 6.711
8.5 | 0.457 | 0.0704 | -0.001 | 6.492
9 | 0.484 | 0.07504 | -0.001 | 6.45
9.5 | 0.511 | 0.0753 | -0.001 | 6.785
10 | 0.537 | 0.08242 | -0.001 | 6.518
10.5 | 0.563 | 0.09594 | -0.001 | 5.873
11 | 0.591 | 0.10115 | -0.001 | 5.84
11.5 | 0.617 | 0.10405 | -0.001 | 5.931
12 | 0.643 | 0.10823 | -0.002 | 5.945
12.5 | 0.67 | 0.11183 | -0.002 | 5.989
13 | 0.697 | 0.11479 | -0.002 | 6.073
13.5 | 0.723 | 0.12017 | -0.002 | 6.019
14 | 0.749 | 0.12442 | -0.002 | 6.022
14.5 | 0.775 | 0.12837 | -0.002 | 6.041
15 | 0.803 | 0.13229 | -0.002 | 6.067
15.5 | 0.83 | 0.14131 | -0.002 | 5.876
16 | 0.855 | 0.14267 | -0.002 | 5.994
16.5 | 0.881 | 0.14544 | -0.002 | 6.057
17 | 0.907 | 0.15378 | -0.002 | 5.898
17.5 | 0.933 | 0.15576 | -0.002 | 5.991
18 | 0.961 | 0.16057 | -0.003 | 5.988
18.5 | 0.986 | 0.16331 | -0.003 | 6.037
19 | 1.011 | 0.16725 | -0.003 | 6.046
19.5 | 1.037 | 0.17244 | -0.003 | 6.013
20 | 1.063 | 0.17811 | -0.003 | 5.967

## 64. Re 3M Mach 0.50 (2)
BIGFOIL.COM POLAR EXPORT
HT21
HT21 |  |  |  | Cl Max: | 1.1699 | at alpha= | 20 | deg
XFOIL ncrit=9 |  |  |  | L/D Max: | 68.6298 | at alpha= | 4.5 | deg
Re: | 3000000 |  |  | Cd Min: | 0.32258 | at alpha= | 20 | deg
Mach: | 0.5 |  |  | Cl=0 at alpha= | -0.00073746 | deg
|  |  |  | @ Cl=0.1, Cd= | 0.0066773
|  |  |  | @ Cl=0.4, Cd= | 0.006916
|  |  |  | @ Cl=0.6, Cd= | 0.0087592
alpha (deg) | Cl | Cd | Cm | Cl/Cd
-20 | -1.1698 | 0.32184 | 0.1658 | -3.6347
-19.5 | -1.1471 | 0.31275 | 0.1599 | -3.6678
-19 | -1.1231 | 0.30273 | 0.154 | -3.7099
-18.5 | -1.0998 | 0.29285 | 0.1481 | -3.7555
-18 | -1.077 | 0.2833 | 0.1423 | -3.8016
-17.5 | -1.0545 | 0.27395 | 0.1366 | -3.8492
-17 | -1.0322 | 0.26459 | 0.1311 | -3.9011
-16.5 | -1.0113 | 0.25479 | 0.1256 | -3.9692
-16 | -0.9899 | 0.24614 | 0.1205 | -4.0217
-15.5 | -0.9684 | 0.23737 | 0.1155 | -4.0797
-15 | -0.9472 | 0.22848 | 0.1105 | -4.1457
-14.5 | -0.9256 | 0.21871 | 0.1054 | -4.2321
-14 | -0.9062 | 0.20903 | 0.1003 | -4.3353
-13.5 | -0.8873 | 0.19963 | 0.0956 | -4.4447
-13 | -0.8695 | 0.1903 | 0.091 | -4.5691
-12.5 | -0.853 | 0.181 | 0.0866 | -4.7127
-11.5 | -0.8271 | 0.16213 | 0.0782 | -5.1015
-11 | -0.8169 | 0.15234 | 0.074 | -5.3623
-10.5 | -0.8091 | 0.14211 | 0.0698 | -5.6935
-10 | -0.8016 | 0.13231 | 0.066 | -6.0585
-9.5 | -0.8003 | 0.12193 | 0.0614 | -6.5636
-9 | -0.7952 | 0.11274 | 0.0574 | -7.0534
-8.5 | -0.7938 | 0.10299 | 0.053 | -7.7075
-8 | -0.7961 | 0.09283 | 0.048 | -8.5759
-7.5 | -0.8027 | 0.08238 | 0.042 | -9.7439
-7 | -0.8134 | 0.07124 | 0.0325 | -11.4177
-6.5 | -0.8067 | 0.05642 | 0.0162 | -14.2981
-6 | -0.7895 | 0.03964 | 0.0033 | -19.9168
-5.5 | -0.762 | 0.02027 | -0.0045 | -37.5925
-5 | -0.6963 | 0.01113 | -0.0055 | -62.5606
-4.5 | -0.6209 | 0.00905 | -0.0041 | -68.6077
-4 | -0.5469 | 0.00803 | -0.0029 | -68.1071
-3.5 | -0.4747 | 0.0074 | -0.002 | -64.1486
-3 | -0.4037 | 0.00694 | -0.0014 | -58.17
-2.5 | -0.3338 | 0.00652 | -0.001 | -51.1963
-2 | -0.2646 | 0.00615 | -0.0008 | -43.0244
-1.5 | -0.1968 | 0.00605 | -0.0004 | -32.5289
-1 | -0.1351 | 0.00652 | 0.001 | -20.7209
-0.5 | -0.0677 | 0.00682 | 0.0006 | -9.9267
0 | 0.0001 | 0.00698 | 0 | 0.014327
0.5 | 0.0679 | 0.00682 | -0.0007 | 9.956
1 | 0.1354 | 0.00652 | -0.0011 | 20.7669
1.5 | 0.1973 | 0.00606 | 0.0003 | 32.5578
2 | 0.2648 | 0.00615 | 0.0008 | 43.0569
2.5 | 0.334 | 0.00652 | 0.001 | 51.227
3 | 0.404 | 0.00694 | 0.0014 | 58.2133
3.5 | 0.4749 | 0.0074 | 0.002 | 64.1757
4 | 0.5471 | 0.00803 | 0.0029 | 68.132
4.5 | 0.6211 | 0.00905 | 0.0041 | 68.6298
5 | 0.6965 | 0.01114 | 0.0056 | 62.5224
5.5 | 0.7622 | 0.02028 | 0.0045 | 37.5838
6 | 0.7897 | 0.03966 | -0.0033 | 19.9117
6.5 | 0.807 | 0.05645 | -0.0162 | 14.2958
7 | 0.8138 | 0.07126 | -0.0325 | 11.4202
7.5 | 0.8033 | 0.08241 | -0.0421 | 9.7476
8 | 0.7966 | 0.09291 | -0.0481 | 8.5739
8.5 | 0.7945 | 0.10305 | -0.0531 | 7.7098
9 | 0.7962 | 0.11272 | -0.0575 | 7.0635
9.5 | 0.8012 | 0.12195 | -0.0615 | 6.5699
10 | 0.8027 | 0.13233 | -0.0661 | 6.0659
10.5 | 0.81 | 0.14216 | -0.07 | 5.6978
11 | 0.8177 | 0.1524 | -0.0742 | 5.3655
11.5 | 0.828 | 0.16215 | -0.0783 | 5.1064
12.5 | 0.8538 | 0.18106 | -0.0867 | 4.7156
13 | 0.8701 | 0.19038 | -0.0911 | 4.5703
13.5 | 0.8879 | 0.19973 | -0.0957 | 4.4455
14 | 0.9067 | 0.20917 | -0.1005 | 4.3348
14.5 | 0.9261 | 0.21883 | -0.1055 | 4.2321
15 | 0.9477 | 0.22868 | -0.1106 | 4.1442
15.5 | 0.9688 | 0.23757 | -0.1156 | 4.078
16 | 0.9902 | 0.24634 | -0.1206 | 4.0196
16.5 | 1.0117 | 0.25509 | -0.1257 | 3.9661
17 | 1.0325 | 0.26487 | -0.1312 | 3.8981
17.5 | 1.0548 | 0.27435 | -0.1367 | 3.8447
18 | 1.0772 | 0.28372 | -0.1423 | 3.7967
18.5 | 1.0999 | 0.29331 | -0.1481 | 3.75
19 | 1.1235 | 0.30348 | -0.1541 | 3.7021
19.5 | 1.1473 | 0.31337 | -0.16 | 3.6612
20 | 1.1699 | 0.32258 | -0.1658 | 3.6267

## 65. Re 4M Mach 0.00 (1)
BIGFOIL.COM POLAR EXPORT
HT21
HT21 |  |  |  | Cl Max: | 0.763 | at alpha= | 8.5 | deg
JavaFoil+Calcfoil stall+Eppler ext transition |  |  |  | L/D Max: | 37.262 | at alpha= | 8 | deg
Re: | 4000000 |  |  | Cd Min: | 0.01631 | at alpha= | -1.5 | deg
Mach: | 0 |  |  | Cl=0 at alpha= | 0 | deg
|  |  |  | @ Cl=0.1, Cd= | 0.016905
|  |  |  | @ Cl=0.4, Cd= | 0.01748
|  |  |  | @ Cl=0.6, Cd= | 0.106
alpha (deg) | Cl | Cd | Cm | Cl/Cd
-13.5 | -0.489 | 0.10548 | 0.001 | -4.637
-13 | -0.512 | 0.10012 | 0.001 | -5.109
-12.5 | -0.533 | 0.09507 | 0.001 | -5.61
-12 | -0.554 | 0.09011 | 0.001 | -6.149
-11.5 | -0.573 | 0.08581 | 0.001 | -6.676
-11 | -0.59 | 0.0813 | 0.001 | -7.252
-10.5 | -0.604 | 0.07682 | 0.001 | -7.856
-10 | -0.614 | 0.07241 | 0.001 | -8.484
-9.5 | -0.622 | 0.06747 | 0.001 | -9.224
-9 | -0.631 | 0.06021 | 0.001 | -10.474
-8.5 | -0.763 | 0.02065 | 0.002 | -36.939
-8 | -0.752 | 0.02014 | 0.002 | -37.333
-7.5 | -0.734 | 0.01984 | 0.002 | -36.983
-7 | -0.71 | 0.0195 | 0.002 | -36.391
-6.5 | -0.679 | 0.01919 | 0.001 | -35.385
-6 | -0.643 | 0.01889 | 0.001 | -34.041
-5.5 | -0.601 | 0.01858 | 0.001 | -32.342
-5 | -0.555 | 0.01831 | 0.001 | -30.293
-4.5 | -0.505 | 0.01805 | 0.001 | -27.991
-4 | -0.453 | 0.01781 | 0.001 | -25.455
-3.5 | -0.4 | 0.01748 | 0.001 | -22.854
-3 | -0.344 | 0.0172 | 0.001 | -19.983
-2.5 | -0.286 | 0.01685 | 0.001 | -16.999
-2 | -0.229 | 0.01656 | 0 | -13.842
-1.5 | -0.172 | 0.01631 | 0 | -10.541
-1 | -0.115 | 0.01688 | 0 | -6.791
-0.5 | -0.057 | 0.01691 | 0 | -3.389
0 | 0 | 0.01662 | 0 | 0.001
0.5 | 0.057 | 0.01692 | 0 | 3.389
1 | 0.115 | 0.0169 | 0 | 6.785
1.5 | 0.172 | 0.01632 | 0 | 10.54
2 | 0.229 | 0.01657 | 0 | 13.839
2.5 | 0.287 | 0.01686 | -0.001 | 16.994
3 | 0.344 | 0.01722 | -0.001 | 19.969
3.5 | 0.4 | 0.01748 | -0.001 | 22.866
4 | 0.453 | 0.01781 | -0.001 | 25.465
4.5 | 0.505 | 0.01804 | -0.001 | 28.007
5 | 0.555 | 0.0183 | -0.001 | 30.313
5.5 | 0.601 | 0.01858 | -0.001 | 32.346
6 | 0.643 | 0.0189 | -0.001 | 34.026
6.5 | 0.679 | 0.01918 | -0.001 | 35.413
7 | 0.71 | 0.01953 | -0.002 | 36.33
7.5 | 0.734 | 0.01984 | -0.002 | 36.992
8 | 0.752 | 0.02018 | -0.002 | 37.262
8.5 | 0.763 | 0.02077 | -0.002 | 36.738
9 | 0.629 | 0.06107 | -0.001 | 10.301
9.5 | 0.623 | 0.06702 | -0.001 | 9.296
10 | 0.615 | 0.07215 | -0.001 | 8.519
10.5 | 0.603 | 0.07689 | -0.001 | 7.848
11 | 0.589 | 0.08168 | -0.001 | 7.214
11.5 | 0.573 | 0.08622 | -0.001 | 6.64
12 | 0.554 | 0.09064 | -0.001 | 6.111
12.5 | 0.533 | 0.09558 | -0.001 | 5.579
13 | 0.511 | 0.10043 | -0.001 | 5.092
13.5 | 0.489 | 0.106 | -0.001 | 4.613

## 66. Re 4M Mach 0.00 (2)
BIGFOIL.COM POLAR EXPORT
HT21
HT21 |  |  |  | Cl Max: | 1.4973 | at alpha= | 14.5 | deg
XFOIL ncrit=9 |  |  |  | L/D Max: | 84.2206 | at alpha= | 7 | deg
Re: | 4000000 |  |  | Cd Min: | 0.27447 | at alpha= | 19.5 | deg
Mach: | 0 |  |  | Cl=0 at alpha= | -0.00086956 | deg
|  |  |  | @ Cl=0.1, Cd= | 0.006377
|  |  |  | @ Cl=0.4, Cd= | 0.0065518
|  |  |  | @ Cl=0.6, Cd= | 0.0078328
alpha (deg) | Cl | Cd | Cm | Cl/Cd
-19.5 | -1.0196 | 0.27397 | 0.1312 | -3.7216
-19 | -1.0028 | 0.26767 | 0.1268 | -3.7464
-18.5 | -0.986 | 0.26088 | 0.1224 | -3.7795
-18 | -0.9681 | 0.25318 | 0.118 | -3.8238
-17.5 | -0.9516 | 0.24551 | 0.1135 | -3.876
-17 | -0.9355 | 0.23782 | 0.1092 | -3.9336
-16.5 | -0.9201 | 0.22992 | 0.1049 | -4.0018
-16 | -0.9056 | 0.22182 | 0.1007 | -4.0826
-14.5 | -1.497 | 0.03887 | -0.0001 | -38.513
-14 | -1.4781 | 0.03373 | 0.0006 | -43.8215
-13.5 | -1.4443 | 0.03058 | 0.0013 | -47.2302
-13 | -1.4037 | 0.02834 | 0.0018 | -49.5307
-12.5 | -1.3595 | 0.02656 | 0.0022 | -51.186
-12 | -1.3289 | 0.01994 | 0.0027 | -66.6449
-11.5 | -1.2799 | 0.01822 | 0.0029 | -70.247
-11 | -1.2288 | 0.01695 | 0.0029 | -72.4956
-10.5 | -1.1767 | 0.0158 | 0.003 | -74.4747
-10 | -1.124 | 0.01458 | 0.003 | -77.0919
-9.5 | -1.0704 | 0.01351 | 0.0029 | -79.2302
-9 | -1.016 | 0.01254 | 0.0028 | -81.0207
-8.5 | -0.9611 | 0.0117 | 0.0027 | -82.1453
-8 | -0.9057 | 0.011 | 0.0026 | -82.3364
-7.5 | -0.85 | 0.01041 | 0.0025 | -81.6523
-7 | -0.7939 | 0.00942 | 0.0023 | -84.2781
-6.5 | -0.7376 | 0.00896 | 0.0021 | -82.3214
-6 | -0.681 | 0.00852 | 0.0019 | -79.9296
-5.5 | -0.6242 | 0.008 | 0.0017 | -78.025
-5 | -0.5673 | 0.0076 | 0.0016 | -74.6447
-4.5 | -0.5102 | 0.0072 | 0.0013 | -70.8611
-4 | -0.4531 | 0.00685 | 0.0011 | -66.146
-3.5 | -0.3958 | 0.00653 | 0.0009 | -60.6126
-3 | -0.3386 | 0.00622 | 0.0007 | -54.4373
-2.5 | -0.2812 | 0.00592 | 0.0005 | -47.5
-2 | -0.2238 | 0.00562 | 0.0003 | -39.8221
-1 | -0.1148 | 0.00633 | 0.0011 | -18.1359
-0.5 | -0.0574 | 0.00651 | 0.0005 | -8.8172
0 | 0.0001 | 0.00659 | 0 | 0.015175
0.5 | 0.0576 | 0.00651 | -0.0006 | 8.8479
1 | 0.115 | 0.00633 | -0.0011 | 18.1675
2 | 0.224 | 0.00562 | -0.0003 | 39.8577
2.5 | 0.2814 | 0.00592 | -0.0005 | 47.5338
3 | 0.3388 | 0.00622 | -0.0008 | 54.4695
3.5 | 0.3961 | 0.00653 | -0.001 | 60.6585
4 | 0.4533 | 0.00685 | -0.0011 | 66.1752
4.5 | 0.5104 | 0.0072 | -0.0013 | 70.8889
5 | 0.5675 | 0.00761 | -0.0015 | 74.5729
5.5 | 0.6244 | 0.008 | -0.0017 | 78.05
6 | 0.6813 | 0.00853 | -0.0019 | 79.871
6.5 | 0.7378 | 0.00896 | -0.002 | 82.3438
7 | 0.7942 | 0.00943 | -0.0022 | 84.2206
7.5 | 0.8503 | 0.01047 | -0.0023 | 81.213
8 | 0.906 | 0.01101 | -0.0025 | 82.2888
8.5 | 0.9614 | 0.0117 | -0.0026 | 82.1709
9 | 1.0164 | 0.01254 | -0.0026 | 81.0526
9.5 | 1.0707 | 0.0135 | -0.0027 | 79.3111
10 | 1.1243 | 0.0146 | -0.0027 | 77.0068
10.5 | 1.1771 | 0.01576 | -0.0027 | 74.6891
11 | 1.2293 | 0.01691 | -0.0026 | 72.6966
11.5 | 1.2804 | 0.01821 | -0.0025 | 70.313
12 | 1.3293 | 0.01996 | -0.0023 | 66.5982
12.5 | 1.3604 | 0.02644 | -0.0019 | 51.4523
13 | 1.405 | 0.02814 | -0.0014 | 49.9289
13.5 | 1.4448 | 0.03057 | -0.0008 | 47.262
14 | 1.4792 | 0.03362 | -0.0001 | 43.9976
14.5 | 1.4973 | 0.03892 | 0.0006 | 38.4712
16.5 | 0.9208 | 0.23021 | -0.105 | 3.9998
17 | 0.9362 | 0.23814 | -0.1093 | 3.9313
17.5 | 0.9522 | 0.24596 | -0.1137 | 3.8714
18 | 0.9687 | 0.25366 | -0.1181 | 3.8189
18.5 | 0.9865 | 0.26145 | -0.1225 | 3.7732
19 | 1.0033 | 0.26816 | -0.1269 | 3.7414
19.5 | 1.0201 | 0.27447 | -0.1313 | 3.7166

## 67. Re 4M Mach 0.10 (1)
BIGFOIL.COM POLAR EXPORT
HT21
HT21 |  |  |  | Cl Max: | 0.747 | at alpha= | 8 | deg
JavaFoil+Calcfoil stall+Eppler ext transition |  |  |  | L/D Max: | 36.881 | at alpha= | 8 | deg
Re: | 4000000 |  |  | Cd Min: | 0.01632 | at alpha= | -1.5 | deg
Mach: | 0.1 |  |  | Cl=0 at alpha= | 0 | deg
|  |  |  | @ Cl=0.1, Cd= | 0.016918
|  |  |  | @ Cl=0.4, Cd= | 0.017481
|  |  |  | @ Cl=0.6, Cd= | 0.10157
alpha (deg) | Cl | Cd | Cm | Cl/Cd
-13 | -0.474 | 0.1013 | 0.001 | -4.682
-12.5 | -0.499 | 0.09608 | 0.001 | -5.198
-12 | -0.524 | 0.09099 | 0.001 | -5.756
-11.5 | -0.546 | 0.08644 | 0.001 | -6.32
-11 | -0.567 | 0.08191 | 0.001 | -6.92
-10.5 | -0.584 | 0.07755 | 0.001 | -7.536
-10 | -0.599 | 0.07314 | 0.001 | -8.183
-9.5 | -0.609 | 0.06868 | 0.001 | -8.865
-9 | -0.618 | 0.06248 | 0.001 | -9.891
-8.5 | -0.641 | 0.04744 | 0.001 | -13.516
-8 | -0.747 | 0.02021 | 0.002 | -36.953
-7.5 | -0.731 | 0.01991 | 0.002 | -36.732
-7 | -0.709 | 0.01956 | 0.002 | -36.233
-6.5 | -0.68 | 0.01923 | 0.001 | -35.339
-6 | -0.644 | 0.01892 | 0.001 | -34.053
-5.5 | -0.603 | 0.01862 | 0.001 | -32.378
-5 | -0.557 | 0.01834 | 0.001 | -30.352
-4.5 | -0.507 | 0.01808 | 0.001 | -28.068
-4 | -0.455 | 0.01783 | 0.001 | -25.548
-3.5 | -0.402 | 0.0175 | 0.001 | -22.943
-3 | -0.345 | 0.01721 | 0.001 | -20.067
-2.5 | -0.288 | 0.01687 | 0.001 | -17.064
-2 | -0.23 | 0.01657 | 0 | -13.899
-1.5 | -0.173 | 0.01632 | 0 | -10.587
-1 | -0.115 | 0.01689 | 0 | -6.818
-0.5 | -0.058 | 0.01693 | 0 | -3.401
0 | 0 | 0.01664 | 0 | 0.001
0.5 | 0.058 | 0.01694 | 0 | 3.402
1 | 0.115 | 0.01691 | 0 | 6.812
1.5 | 0.173 | 0.01632 | 0 | 10.586
2 | 0.23 | 0.01658 | 0 | 13.898
2.5 | 0.288 | 0.01688 | -0.001 | 17.055
3 | 0.345 | 0.01723 | -0.001 | 20.052
3.5 | 0.402 | 0.01749 | -0.001 | 22.955
4 | 0.455 | 0.01783 | -0.001 | 25.551
4.5 | 0.507 | 0.01806 | -0.001 | 28.096
5 | 0.557 | 0.01832 | -0.001 | 30.389
5.5 | 0.603 | 0.01861 | -0.001 | 32.398
6 | 0.644 | 0.01893 | -0.001 | 34.038
6.5 | 0.68 | 0.01922 | -0.001 | 35.367
7 | 0.709 | 0.01958 | -0.002 | 36.206
7.5 | 0.731 | 0.01991 | -0.002 | 36.74
8 | 0.747 | 0.02025 | -0.002 | 36.881
8.5 | 0.637 | 0.04947 | -0.001 | 12.872
9 | 0.617 | 0.0631 | -0.001 | 9.778
9.5 | 0.609 | 0.06835 | -0.001 | 8.917
10 | 0.599 | 0.07296 | -0.001 | 8.205
10.5 | 0.584 | 0.07779 | -0.001 | 7.509
11 | 0.566 | 0.08245 | -0.001 | 6.871
11.5 | 0.546 | 0.08687 | -0.001 | 6.285
12 | 0.524 | 0.09141 | -0.001 | 5.728
12.5 | 0.499 | 0.09618 | -0.001 | 5.191
13 | 0.474 | 0.10157 | -0.001 | 4.669

## 68. Re 4M Mach 0.10 (2)
BIGFOIL.COM POLAR EXPORT
HT21
HT21 |  |  |  | Cl Max: | 1.3866 | at alpha= | 13 | deg
XFOIL ncrit=9 |  |  |  | L/D Max: | 83.9769 | at alpha= | 7 | deg
Re: | 4000000 |  |  | Cd Min: | 0.20345 | at alpha= | 15 | deg
Mach: | 0.1 |  |  | Cl=0 at alpha= | -99 | deg
|  |  |  | @ Cl=0.1, Cd= | 0.006389
|  |  |  | @ Cl=0.4, Cd= | 0.0065581
|  |  |  | @ Cl=0.6, Cd= | 0.0078496
alpha (deg) | Cl | Cd | Cm | Cl/Cd
0 | 0.0001 | 0.0066 | 0 | 0.015152
0.5 | 0.058 | 0.00652 | -0.0006 | 8.8957
1 | 0.1157 | 0.00634 | -0.0011 | 18.2492
1.5 | 0.1729 | 0.00607 | -0.0014 | 28.4843
2 | 0.2254 | 0.00562 | -0.0003 | 40.1068
2.5 | 0.2831 | 0.00593 | -0.0005 | 47.7403
3 | 0.3408 | 0.00624 | -0.0007 | 54.6154
3.5 | 0.3985 | 0.00655 | -0.0009 | 60.8397
4 | 0.4562 | 0.00686 | -0.0011 | 66.5015
4.5 | 0.5138 | 0.00722 | -0.0012 | 71.1634
5 | 0.5713 | 0.00763 | -0.0014 | 74.8755
5.5 | 0.6288 | 0.00807 | -0.0015 | 77.9182
6 | 0.6862 | 0.00858 | -0.0016 | 79.9767
6.5 | 0.7433 | 0.00904 | -0.0017 | 82.2235
7 | 0.8003 | 0.00953 | -0.0018 | 83.9769
7.5 | 0.8571 | 0.01061 | -0.0019 | 80.7823
8 | 0.9135 | 0.01124 | -0.0019 | 81.2722
8.5 | 0.9696 | 0.01204 | -0.0019 | 80.5316
9 | 1.0252 | 0.01303 | -0.0019 | 78.68
9.5 | 1.0801 | 0.01416 | -0.0018 | 76.2782
10 | 1.1341 | 0.01546 | -0.0017 | 73.3571
10.5 | 1.1874 | 0.0168 | -0.0016 | 70.6786
11 | 1.2398 | 0.01814 | -0.0013 | 68.3462
11.5 | 1.2902 | 0.01997 | -0.001 | 64.6069
12 | 1.317 | 0.02823 | -0.0008 | 46.6525
12.5 | 1.356 | 0.03156 | -0.0003 | 42.9658
13 | 1.3866 | 0.03607 | 0 | 38.4419
14 | 0.8575 | 0.18995 | -0.0854 | 4.5143
14.5 | 0.8709 | 0.19709 | -0.0889 | 4.4188
15 | 0.8859 | 0.20345 | -0.0923 | 4.3544

## 69. Re 4M Mach 0.25 (1)
BIGFOIL.COM POLAR EXPORT
HT21
HT21 |  |  |  | Cl Max: | 0.706 | at alpha= | 7.5 | deg
JavaFoil+Calcfoil stall+Eppler ext transition |  |  |  | L/D Max: | 35.183 | at alpha= | 7 | deg
Re: | 4000000 |  |  | Cd Min: | 0.01637 | at alpha= | -1.5 | deg
Mach: | 0.25 |  |  | Cl=0 at alpha= | 0 | deg
|  |  |  | @ Cl=0.1, Cd= | 0.017002
|  |  |  | @ Cl=0.4, Cd= | 0.09946
|  |  |  | @ Cl=0.6, Cd= | 0.09946
alpha (deg) | Cl | Cd | Cm | Cl/Cd
-12.5 | -0.145 | 0.09944 | 0.001 | -1.459
-12 | -0.232 | 0.09393 | 0.001 | -2.472
-11.5 | -0.299 | 0.0902 | 0.001 | -3.318
-11 | -0.359 | 0.08534 | 0.001 | -4.208
-10.5 | -0.413 | 0.08059 | 0.001 | -5.127
-10 | -0.461 | 0.07614 | 0.001 | -6.053
-9.5 | -0.501 | 0.07192 | 0.001 | -6.97
-9 | -0.533 | 0.06791 | 0.001 | -7.85
-8.5 | -0.557 | 0.06288 | 0.001 | -8.862
-8 | -0.573 | 0.05785 | 0.001 | -9.906
-7.5 | -0.706 | 0.02019 | 0.002 | -34.944
-7 | -0.697 | 0.01983 | 0.002 | -35.154
-6.5 | -0.678 | 0.01947 | 0.001 | -34.816
-6 | -0.649 | 0.01912 | 0.001 | -33.957
-5.5 | -0.612 | 0.01879 | 0.001 | -32.556
-5 | -0.567 | 0.01849 | 0.001 | -30.694
-4.5 | -0.519 | 0.01818 | 0.001 | -28.524
-4 | -0.467 | 0.01792 | 0.001 | -26.038
-3.5 | -0.412 | 0.0176 | 0.001 | -23.399
-3 | -0.355 | 0.01728 | 0.001 | -20.514
-2.5 | -0.295 | 0.01693 | 0.001 | -17.457
-2 | -0.236 | 0.01663 | 0 | -14.216
-1.5 | -0.177 | 0.01637 | 0 | -10.834
-1 | -0.118 | 0.01697 | 0 | -6.967
-0.5 | -0.059 | 0.01704 | 0 | -3.468
0 | 0 | 0.01675 | 0 | 0.001
0.5 | 0.059 | 0.01703 | 0 | 3.472
1 | 0.118 | 0.01699 | 0 | 6.962
1.5 | 0.177 | 0.01637 | 0 | 10.832
2 | 0.236 | 0.01664 | 0 | 14.214
2.5 | 0.296 | 0.01694 | -0.001 | 17.449
3 | 0.355 | 0.0173 | -0.001 | 20.499
3.5 | 0.412 | 0.01759 | -0.001 | 23.42
4 | 0.467 | 0.01792 | -0.001 | 26.035
4.5 | 0.519 | 0.01818 | -0.001 | 28.54
5 | 0.567 | 0.01846 | -0.001 | 30.734
5.5 | 0.612 | 0.01879 | -0.001 | 32.558
6 | 0.649 | 0.01914 | -0.001 | 33.928
6.5 | 0.678 | 0.01948 | -0.001 | 34.803
7 | 0.697 | 0.01982 | -0.002 | 35.183
7.5 | 0.706 | 0.02018 | -0.002 | 34.97
8 | 0.575 | 0.05689 | -0.001 | 10.101
8.5 | 0.557 | 0.06297 | -0.001 | 8.846
9 | 0.533 | 0.06821 | -0.001 | 7.811
9.5 | 0.501 | 0.07154 | -0.001 | 7.009
10 | 0.461 | 0.07598 | -0.001 | 6.067
10.5 | 0.413 | 0.08071 | -0.001 | 5.118
11 | 0.359 | 0.08608 | -0.001 | 4.169
11.5 | 0.299 | 0.09067 | -0.001 | 3.298
12 | 0.232 | 0.09506 | -0.001 | 2.44
12.5 | 0.145 | 0.09946 | -0.001 | 1.458

## 70. Re 4M Mach 0.25 (2)
BIGFOIL.COM POLAR EXPORT
HT21
HT21 |  |  |  | Cl Max: | 1.1118 | at alpha= | 9.5 | deg
XFOIL ncrit=9 |  |  |  | L/D Max: | 81.0146 | at alpha= | 6.5 | deg
Re: | 4000000 |  |  | Cd Min: | 0.20066 | at alpha= | 14.5 | deg
Mach: | 0.25 |  |  | Cl=0 at alpha= | -99 | deg
|  |  |  | @ Cl=0.1, Cd= | 0.0064618
|  |  |  | @ Cl=0.4, Cd= | 0.006547
|  |  |  | @ Cl=0.6, Cd= | 0.0078838
alpha (deg) | Cl | Cd | Cm | Cl/Cd
0 | 0.0001 | 0.00667 | 0 | 0.014993
0.5 | 0.0598 | 0.00659 | -0.0006 | 9.0744
1 | 0.1194 | 0.0064 | -0.0011 | 18.6562
1.5 | 0.1785 | 0.00613 | -0.0014 | 29.1191
2 | 0.2326 | 0.00568 | -0.0002 | 40.9507
2.5 | 0.2924 | 0.00598 | -0.0003 | 48.8963
3 | 0.3522 | 0.0063 | -0.0004 | 55.9048
3.5 | 0.4122 | 0.00661 | -0.0005 | 62.3601
4 | 0.4722 | 0.00696 | -0.0005 | 67.8448
4.5 | 0.5324 | 0.00739 | -0.0005 | 72.0433
5 | 0.5928 | 0.00781 | -0.0004 | 75.9027
5.5 | 0.6533 | 0.00843 | -0.0003 | 77.497
6 | 0.7139 | 0.00895 | -0.0001 | 79.7654
6.5 | 0.7745 | 0.00956 | 0.0002 | 81.0146
7 | 0.8351 | 0.01097 | 0.0004 | 76.1258
7.5 | 0.8955 | 0.01212 | 0.0008 | 73.8861
8 | 0.9553 | 0.01381 | 0.0013 | 69.1745
8.5 | 1.0134 | 0.0162 | 0.0017 | 62.5556
9 | 1.0675 | 0.0199 | 0.0021 | 53.6432
9.5 | 1.1118 | 0.02616 | 0.0021 | 42.5
10 | 1.0091 | 0.07603 | -0.0283 | 13.2724
10.5 | 0.9261 | 0.10053 | -0.0475 | 9.2122
11 | 0.8587 | 0.12563 | -0.0603 | 6.8352
11.5 | 0.8491 | 0.13831 | -0.0656 | 6.1391
12 | 0.8481 | 0.14915 | -0.07 | 5.6862
12.5 | 0.8282 | 0.16755 | -0.0769 | 4.943
13 | 0.8376 | 0.17658 | -0.0806 | 4.7435
13.5 | 0.849 | 0.18531 | -0.0844 | 4.5815
14 | 0.864 | 0.19359 | -0.0882 | 4.463
14.5 | 0.8792 | 0.20066 | -0.0918 | 4.3815

## 71. Re 4M Mach 0.50 (1)
BIGFOIL.COM POLAR EXPORT
HT21
HT21 |  |  |  | Cl Max: | 1.063 | at alpha= | 20 | deg
JavaFoil+Calcfoil stall+Eppler ext transition |  |  |  | L/D Max: | 29.671 | at alpha= | 5 | deg
Re: | 4000000 |  |  | Cd Min: | 0.01656 | at alpha= | -1.5 | deg
Mach: | 0.5 |  |  | Cl=0 at alpha= | 0 | deg
|  |  |  | @ Cl=0.1, Cd= | 0.017376
|  |  |  | @ Cl=0.4, Cd= | 0.061463
|  |  |  | @ Cl=0.6, Cd= | 0.08562
alpha (deg) | Cl | Cd | Cm | Cl/Cd
-20 | -1.063 | 0.17243 | 0.003 | -6.166
-19.5 | -1.037 | 0.1695 | 0.003 | -6.119
-19 | -1.012 | 0.16381 | 0.003 | -6.176
-18.5 | -0.986 | 0.1579 | 0.003 | -6.245
-18 | -0.962 | 0.15639 | 0.003 | -6.153
-17.5 | -0.935 | 0.15047 | 0.002 | -6.211
-17 | -0.907 | 0.14361 | 0.002 | -6.318
-16.5 | -0.881 | 0.13931 | 0.002 | -6.327
-16 | -0.856 | 0.13553 | 0.002 | -6.313
-15.5 | -0.831 | 0.13678 | 0.002 | -6.073
-15 | -0.803 | 0.12963 | 0.002 | -6.198
-14.5 | -0.776 | 0.124 | 0.002 | -6.257
-14 | -0.75 | 0.1207 | 0.002 | -6.211
-13.5 | -0.724 | 0.11439 | 0.002 | -6.327
-13 | -0.698 | 0.11161 | 0.002 | -6.25
-12.5 | -0.67 | 0.10805 | 0.002 | -6.205
-12 | -0.644 | 0.10304 | 0.002 | -6.246
-11.5 | -0.617 | 0.09997 | 0.001 | -6.175
-11 | -0.591 | 0.09719 | 0.001 | -6.08
-10.5 | -0.564 | 0.09265 | 0.001 | -6.086
-10 | -0.538 | 0.08006 | 0.001 | -6.718
-9.5 | -0.512 | 0.07315 | 0.001 | -7.004
-9 | -0.485 | 0.07327 | 0.001 | -6.613
-8.5 | -0.457 | 0.06911 | 0.001 | -6.619
-8 | -0.433 | 0.06217 | 0.001 | -6.963
-7.5 | -0.404 | 0.0627 | 0.001 | -6.441
-7 | -0.379 | 0.05723 | 0.001 | -6.623
-6.5 | -0.351 | 0.05568 | 0.001 | -6.308
-6 | -0.325 | 0.05284 | 0.001 | -6.15
-5.5 | -0.496 | 0.01966 | 0.001 | -25.215
-5 | -0.572 | 0.01931 | 0.001 | -29.643
-4.5 | -0.553 | 0.01884 | 0.001 | -29.33
-4 | -0.509 | 0.01841 | 0.001 | -27.674
-3.5 | -0.455 | 0.01805 | 0.001 | -25.222
-3 | -0.394 | 0.01764 | 0.001 | -22.313
-2.5 | -0.328 | 0.01728 | 0.001 | -18.979
-2 | -0.262 | 0.01686 | 0.001 | -15.56
-1.5 | -0.197 | 0.01656 | 0 | -11.889
-1 | -0.131 | 0.01727 | 0 | -7.599
-0.5 | -0.066 | 0.01744 | 0 | -3.761
0 | 0 | 0.01749 | 0 | 0.001
0.5 | 0.066 | 0.01746 | 0 | 3.76
1 | 0.131 | 0.0173 | 0 | 7.589
1.5 | 0.197 | 0.01656 | 0 | 11.885
2 | 0.262 | 0.01687 | -0.001 | 15.558
2.5 | 0.328 | 0.01729 | -0.001 | 18.969
3 | 0.394 | 0.01762 | -0.001 | 22.337
3.5 | 0.455 | 0.01805 | -0.001 | 25.226
4 | 0.51 | 0.01841 | -0.001 | 27.68
4.5 | 0.553 | 0.01884 | -0.001 | 29.334
5 | 0.572 | 0.01929 | -0.001 | 29.671
5.5 | 0.497 | 0.01963 | -0.001 | 25.294
6 | 0.325 | 0.05284 | -0.001 | 6.149
6.5 | 0.351 | 0.05535 | -0.001 | 6.35
7 | 0.38 | 0.05628 | -0.001 | 6.751
7.5 | 0.404 | 0.0625 | -0.001 | 6.465
8 | 0.433 | 0.06254 | -0.001 | 6.921
8.5 | 0.457 | 0.06919 | -0.001 | 6.61
9 | 0.485 | 0.073 | -0.001 | 6.638
9.5 | 0.512 | 0.07306 | -0.001 | 7.013
10 | 0.538 | 0.08026 | -0.001 | 6.702
10.5 | 0.564 | 0.09108 | -0.001 | 6.191
11 | 0.592 | 0.08382 | -0.001 | 7.057
11.5 | 0.618 | 0.08967 | -0.001 | 6.889
12 | 0.644 | 0.10296 | -0.002 | 6.251
12.5 | 0.67 | 0.10701 | -0.002 | 6.264
13 | 0.698 | 0.11089 | -0.002 | 6.291
13.5 | 0.724 | 0.11431 | -0.002 | 6.331
14 | 0.75 | 0.11911 | -0.002 | 6.294
14.5 | 0.776 | 0.12348 | -0.002 | 6.283
15 | 0.804 | 0.12887 | -0.002 | 6.235
15.5 | 0.831 | 0.13608 | -0.002 | 6.104
16 | 0.856 | 0.13622 | -0.002 | 6.281
16.5 | 0.881 | 0.14059 | -0.002 | 6.269
17 | 0.907 | 0.14512 | -0.002 | 6.252
17.5 | 0.934 | 0.15056 | -0.002 | 6.206
18 | 0.962 | 0.15447 | -0.003 | 6.229
18.5 | 0.986 | 0.15889 | -0.003 | 6.207
19 | 1.012 | 0.16261 | -0.003 | 6.222
19.5 | 1.037 | 0.1666 | -0.003 | 6.226
20 | 1.063 | 0.17084 | -0.003 | 6.223

## 72. Re 4M Mach 0.50 (2)
BIGFOIL.COM POLAR EXPORT
HT21
HT21 |  |  |  | Cl Max: | 1.1688 | at alpha= | 20 | deg
XFOIL ncrit=9 |  |  |  | L/D Max: | 74.39 | at alpha= | 4.5 | deg
Re: | 4000000 |  |  | Cd Min: | 0.32194 | at alpha= | 20 | deg
Mach: | 0.5 |  |  | Cl=0 at alpha= | -0.00075415 | deg
|  |  |  | @ Cl=0.1, Cd= | 0.0067763
|  |  |  | @ Cl=0.4, Cd= | 0.0065565
|  |  |  | @ Cl=0.6, Cd= | 0.0081351
alpha (deg) | Cl | Cd | Cm | Cl/Cd
-20 | -1.1687 | 0.32121 | 0.1659 | -3.6384
-19 | -1.1244 | 0.30236 | 0.154 | -3.7187
-18.5 | -1.102 | 0.2938 | 0.1484 | -3.7509
-18 | -1.0781 | 0.28401 | 0.1428 | -3.796
-17.5 | -1.0555 | 0.2746 | 0.1371 | -3.8438
-17 | -1.0331 | 0.26519 | 0.1316 | -3.8957
-16.5 | -1.0109 | 0.25573 | 0.1261 | -3.953
-16 | -0.9892 | 0.2463 | 0.1208 | -4.0162
-15.5 | -0.9688 | 0.23699 | 0.1157 | -4.0879
-15 | -0.6773 | 0.18641 | 0.0663 | -3.6334
-14.5 | -0.6688 | 0.17943 | 0.0636 | -3.7274
-14 | -0.6606 | 0.17271 | 0.061 | -3.8249
-13.5 | -0.6545 | 0.16619 | 0.0585 | -3.9383
-13 | -0.6489 | 0.15952 | 0.0559 | -4.0678
-12.5 | -0.6453 | 0.15281 | 0.0535 | -4.2229
-12 | -0.6459 | 0.1462 | 0.0514 | -4.4179
-11.5 | -0.6509 | 0.1402 | 0.0497 | -4.6427
-11 | -0.6511 | 0.13199 | 0.047 | -4.9329
-10.5 | -0.6512 | 0.12341 | 0.0442 | -5.2767
-10 | -0.6517 | 0.11468 | 0.0415 | -5.6828
-9.5 | -0.6598 | 0.10461 | 0.0385 | -6.3072
-9 | -0.6742 | 0.09343 | 0.0349 | -7.2161
-8.5 | -0.6872 | 0.08254 | 0.0314 | -8.3257
-8 | -0.7043 | 0.07156 | 0.0277 | -9.8421
-7.5 | -0.7268 | 0.06062 | 0.0235 | -11.9894
-7 | -0.7553 | 0.05008 | 0.0159 | -15.0819
-6.5 | -0.7656 | 0.03592 | 0.0045 | -21.314
-6 | -0.7622 | 0.02067 | -0.0028 | -36.8747
-5.5 | -0.7426 | 0.00665 | -0.0067 | -111.6692
-5 | -0.6784 | 0.0021 | -0.0063 | -323.0476
-4.5 | -0.6057 | 0.00126 | -0.0047 | -480.7143
-4 | -0.5342 | 0.001 | -0.0034 | -534.2
-3.5 | -0.4641 | 0.00085 | -0.0024 | -546
-3 | -0.3952 | 0.00074 | -0.0018 | -534.0541
-2.5 | -0.327 | 0.00067 | -0.0013 | -488.0597
-2 | -0.2628 | 0.00066 | 0 | -398.1818
-1.5 | -0.1989 | 0.00071 | 0.0008 | -280.1408
-1 | -0.1326 | 0.00076 | 0.0006 | -174.4737
-0.5 | -0.0662 | 0.00081 | 0.0003 | -81.7284
0 | 0.0001 | 0.00695 | 0 | 0.014388
0.5 | 0.068 | 0.00688 | -0.0005 | 9.8837
1 | 0.1359 | 0.00666 | -0.0009 | 20.4054
1.5 | 0.2036 | 0.00639 | -0.0011 | 31.8623
2 | 0.2644 | 0.00595 | 0.0008 | 44.437
2.5 | 0.3347 | 0.00623 | 0.0008 | 53.7239
3 | 0.4047 | 0.00658 | 0.0012 | 61.5046
3.5 | 0.4756 | 0.00703 | 0.0018 | 67.6529
4 | 0.5479 | 0.0076 | 0.0028 | 72.0921
4.5 | 0.6219 | 0.00836 | 0.004 | 74.39
5 | 0.6977 | 0.01029 | 0.0055 | 67.8037
5.5 | 0.7663 | 0.0184 | 0.005 | 41.6467
6 | 0.7985 | 0.03625 | -0.0014 | 22.0276
6.5 | 0.8191 | 0.05252 | -0.0125 | 15.596
7 | 0.8294 | 0.06739 | -0.028 | 12.3075
7.5 | 0.8227 | 0.07924 | -0.0402 | 10.3824
8 | 0.8128 | 0.08988 | -0.0467 | 9.0432
8.5 | 0.802 | 0.10155 | -0.053 | 7.8976
9 | 0.8021 | 0.11155 | -0.0575 | 7.1905
9.5 | 0.8042 | 0.12153 | -0.0618 | 6.6173
10 | 0.807 | 0.13185 | -0.066 | 6.1206
10.5 | 0.812 | 0.14211 | -0.0702 | 5.7139
11 | 0.82 | 0.15219 | -0.0744 | 5.388
11.5 | 0.8295 | 0.16228 | -0.0786 | 5.1115
12 | 0.842 | 0.17208 | -0.0829 | 4.8931
12.5 | 0.8563 | 0.18165 | -0.0873 | 4.714
13 | 0.8722 | 0.19093 | -0.0917 | 4.5682
13.5 | 0.8889 | 0.20011 | -0.0962 | 4.4421
14 | 0.9097 | 0.20924 | -0.1009 | 4.3476
14.5 | 0.93 | 0.21695 | -0.1052 | 4.2867
15 | 0.949 | 0.22774 | -0.1106 | 4.167
15.5 | 0.9692 | 0.23717 | -0.1158 | 4.0865
16 | 0.9895 | 0.24654 | -0.1209 | 4.0135
16.5 | 1.0112 | 0.25599 | -0.1262 | 3.9502
17 | 1.0333 | 0.26546 | -0.1316 | 3.8925
17.5 | 1.0557 | 0.27499 | -0.1372 | 3.839
18 | 1.0783 | 0.28443 | -0.1428 | 3.7911
18.5 | 1.1021 | 0.29432 | -0.1485 | 3.7446
19 | 1.1244 | 0.30261 | -0.154 | 3.7157
19.5 | 1.146 | 0.31214 | -0.16 | 3.6714
20 | 1.1688 | 0.32194 | -0.166 | 3.6305

## 73. Re 5M Mach 0.00 (1)
BIGFOIL.COM POLAR EXPORT
HT21
HT21 |  |  |  | Cl Max: | 0.763 | at alpha= | 8.5 | deg
JavaFoil+Calcfoil stall+Eppler ext transition |  |  |  | L/D Max: | 37.814 | at alpha= | 8 | deg
Re: | 5000000 |  |  | Cd Min: | 0.01641 | at alpha= | -2 | deg
Mach: | 0 |  |  | Cl=0 at alpha= | 0 | deg
|  |  |  | @ Cl=0.1, Cd= | 0.017288
|  |  |  | @ Cl=0.4, Cd= | 0.01725
|  |  |  | @ Cl=0.6, Cd= | 0.10412
alpha (deg) | Cl | Cd | Cm | Cl/Cd
-13.5 | -0.49 | 0.10356 | 0.002 | -4.73
-13 | -0.512 | 0.09819 | 0.001 | -5.218
-12.5 | -0.534 | 0.09336 | 0.001 | -5.722
-12 | -0.555 | 0.08836 | 0.001 | -6.281
-11.5 | -0.574 | 0.08402 | 0.001 | -6.831
-11 | -0.591 | 0.07933 | 0.001 | -7.451
-10.5 | -0.606 | 0.0749 | 0.001 | -8.085
-10 | -0.617 | 0.07002 | 0.001 | -8.814
-9.5 | -0.627 | 0.06404 | 0.001 | -9.795
-9 | -0.645 | 0.05217 | 0.001 | -12.371
-8.5 | -0.763 | 0.02021 | 0.002 | -37.748
-8 | -0.752 | 0.01984 | 0.002 | -37.888
-7.5 | -0.734 | 0.01955 | 0.002 | -37.539
-7 | -0.71 | 0.01921 | 0.002 | -36.935
-6.5 | -0.679 | 0.01891 | 0.001 | -35.907
-6 | -0.643 | 0.01862 | 0.001 | -34.534
-5.5 | -0.601 | 0.01833 | 0.001 | -32.797
-5 | -0.555 | 0.01806 | 0.001 | -30.708
-4.5 | -0.505 | 0.01781 | 0.001 | -28.367
-4 | -0.453 | 0.01758 | 0.001 | -25.789
-3.5 | -0.4 | 0.01726 | 0.001 | -23.151
-3 | -0.344 | 0.01699 | 0.001 | -20.238
-2.5 | -0.286 | 0.01668 | 0.001 | -17.178
-2 | -0.229 | 0.01641 | 0 | -13.966
-1.5 | -0.172 | 0.01711 | 0 | -10.048
-1 | -0.115 | 0.01727 | 0 | -6.638
-0.5 | -0.057 | 0.01731 | 0 | -3.311
0 | 0 | 0.01737 | 0 | 0.001
0.5 | 0.057 | 0.01731 | 0 | 3.313
1 | 0.115 | 0.01728 | 0 | 6.634
1.5 | 0.172 | 0.01713 | 0 | 10.039
2 | 0.229 | 0.01642 | 0 | 13.964
2.5 | 0.287 | 0.01669 | -0.001 | 17.169
3 | 0.344 | 0.017 | -0.001 | 20.224
3.5 | 0.4 | 0.01725 | -0.001 | 23.162
4 | 0.453 | 0.01758 | -0.001 | 25.8
4.5 | 0.505 | 0.01781 | -0.001 | 28.376
5 | 0.555 | 0.01805 | -0.001 | 30.728
5.5 | 0.601 | 0.01833 | -0.001 | 32.801
6 | 0.643 | 0.01863 | -0.001 | 34.516
6.5 | 0.679 | 0.01892 | -0.001 | 35.898
7 | 0.71 | 0.01924 | -0.002 | 36.875
7.5 | 0.734 | 0.01955 | -0.002 | 37.549
8 | 0.752 | 0.01988 | -0.002 | 37.814
8.5 | 0.763 | 0.02024 | -0.002 | 37.687
9 | 0.641 | 0.05452 | -0.001 | 11.753
9.5 | 0.628 | 0.06339 | -0.001 | 9.913
10 | 0.618 | 0.06964 | -0.001 | 8.87
10.5 | 0.605 | 0.07494 | -0.001 | 8.078
11 | 0.59 | 0.08012 | -0.001 | 7.369
11.5 | 0.574 | 0.08458 | -0.001 | 6.782
12 | 0.555 | 0.08898 | -0.001 | 6.236
12.5 | 0.534 | 0.09359 | -0.001 | 5.706
13 | 0.512 | 0.09873 | -0.001 | 5.188
13.5 | 0.49 | 0.10412 | -0.002 | 4.703

## 74. Re 5M Mach 0.00 (2)
BIGFOIL.COM POLAR EXPORT
HT21
HT21 |  |  |  | Cl Max: | 1.6207 | at alpha= | 16 | deg
XFOIL ncrit=9 |  |  |  | L/D Max: | 89.1296 | at alpha= | 8.5 | deg
Re: | 5000000 |  |  | Cd Min: | 0.04067 | at alpha= | -16 | deg
Mach: | 0 |  |  | Cl=0 at alpha= | -0.00086956 | deg
|  |  |  | @ Cl=0.1, Cd= | 0.0064795
|  |  |  | @ Cl=0.4, Cd= | 0.0063084
|  |  |  | @ Cl=0.6, Cd= | 0.0075539
alpha (deg) | Cl | Cd | Cm | Cl/Cd
-16 | -1.6186 | 0.04067 | -0.0034 | -39.7984
-15.5 | -1.6157 | 0.0348 | -0.0018 | -46.4282
-15 | -1.5908 | 0.03102 | -0.0005 | -51.283
-14.5 | -1.556 | 0.02828 | 0.0005 | -55.0212
-14 | -1.5156 | 0.02613 | 0.0013 | -58.0023
-13.5 | -1.4714 | 0.02448 | 0.0018 | -60.1062
-13 | -1.4246 | 0.02314 | 0.0022 | -61.5644
-12.5 | -1.3764 | 0.02195 | 0.0026 | -62.7062
-12 | -1.3272 | 0.02076 | 0.0028 | -63.9306
-11.5 | -1.2836 | 0.01694 | 0.003 | -75.7733
-11 | -1.2327 | 0.01533 | 0.0031 | -80.411
-10.5 | -1.18 | 0.01419 | 0.0031 | -83.1572
-10 | -1.1265 | 0.01317 | 0.0031 | -85.5353
-9.5 | -1.0723 | 0.0123 | 0.003 | -87.1789
-9 | -1.0175 | 0.01151 | 0.0029 | -88.4014
-8.5 | -0.9623 | 0.0108 | 0.0028 | -89.1019
-8 | -0.9067 | 0.01019 | 0.0027 | -88.9794
-7.5 | -0.8508 | 0.00969 | 0.0025 | -87.8019
-7 | -0.7945 | 0.00902 | 0.0023 | -88.082
-6.5 | -0.7381 | 0.00852 | 0.0022 | -86.6315
-6 | -0.6815 | 0.0081 | 0.002 | -84.1358
-5.5 | -0.6248 | 0.00775 | 0.0018 | -80.6194
-5 | -0.5677 | 0.00729 | 0.0016 | -77.8738
-4.5 | -0.5106 | 0.00693 | 0.0014 | -73.6797
-4 | -0.4535 | 0.00659 | 0.0012 | -68.8164
-3.5 | -0.3963 | 0.00629 | 0.001 | -63.0048
-3 | -0.339 | 0.00602 | 0.0008 | -56.3123
-2.5 | -0.2816 | 0.00572 | 0.0006 | -49.2308
-2 | -0.229 | 0.00604 | 0.0016 | -37.9139
-1.5 | -0.1722 | 0.00624 | 0.0014 | -27.5962
-1 | -0.1149 | 0.00644 | 0.0009 | -17.8416
-0.5 | -0.0574 | 0.00658 | 0.0005 | -8.7234
0 | 0.0001 | 0.00663 | 0 | 0.015083
0.5 | 0.0577 | 0.00659 | -0.0005 | 8.7557
1 | 0.1151 | 0.00644 | -0.001 | 17.8727
1.5 | 0.1725 | 0.00624 | -0.0014 | 27.6442
2 | 0.2292 | 0.00604 | -0.0017 | 37.947
2.5 | 0.2819 | 0.00573 | -0.0006 | 49.1972
3 | 0.3392 | 0.00602 | -0.0008 | 56.3455
3.5 | 0.3965 | 0.00629 | -0.001 | 63.0366
4 | 0.4537 | 0.00659 | -0.0012 | 68.8467
4.5 | 0.5109 | 0.00693 | -0.0014 | 73.7229
5 | 0.568 | 0.00729 | -0.0016 | 77.915
5.5 | 0.625 | 0.00776 | -0.0018 | 80.5412
6 | 0.6818 | 0.00811 | -0.0019 | 84.0691
6.5 | 0.7384 | 0.00852 | -0.0021 | 86.6667
7 | 0.7948 | 0.00902 | -0.0023 | 88.1153
7.5 | 0.8511 | 0.00973 | -0.0024 | 87.4717
8 | 0.907 | 0.01019 | -0.0025 | 89.0088
8.5 | 0.9626 | 0.0108 | -0.0026 | 89.1296
9 | 1.0178 | 0.01151 | -0.0027 | 88.4275
9.5 | 1.0726 | 0.0123 | -0.0028 | 87.2033
10 | 1.1268 | 0.01319 | -0.0028 | 85.4284
10.5 | 1.1804 | 0.01416 | -0.0028 | 83.3616
11 | 1.2331 | 0.01532 | -0.0028 | 80.4896
11.5 | 1.2841 | 0.01692 | -0.0027 | 75.8924
12 | 1.3272 | 0.02089 | -0.0025 | 63.5328
12.5 | 1.3771 | 0.02187 | -0.0022 | 62.9675
13 | 1.4257 | 0.02297 | -0.0018 | 62.0679
13.5 | 1.4719 | 0.02448 | -0.0013 | 60.1266
14 | 1.5166 | 0.02603 | -0.0008 | 58.2635
14.5 | 1.5566 | 0.02825 | 0 | 55.1009
15 | 1.5914 | 0.031 | 0.001 | 51.3355
15.5 | 1.6162 | 0.03481 | 0.0023 | 46.4292
16 | 1.6207 | 0.04051 | 0.004 | 40.0074

## 75. Re 5M Mach 0.10 (1)
BIGFOIL.COM POLAR EXPORT
HT21
HT21 |  |  |  | Cl Max: | 0.755 | at alpha= | 8.5 | deg
JavaFoil+Calcfoil stall+Eppler ext transition |  |  |  | L/D Max: | 37.429 | at alpha= | 8 | deg
Re: | 5000000 |  |  | Cd Min: | 0.01642 | at alpha= | -2 | deg
Mach: | 0.1 |  |  | Cl=0 at alpha= | 0 | deg
|  |  |  | @ Cl=0.1, Cd= | 0.0173
|  |  |  | @ Cl=0.4, Cd= | 0.017261
|  |  |  | @ Cl=0.6, Cd= | 0.10531
alpha (deg) | Cl | Cd | Cm | Cl/Cd
-13.5 | -0.449 | 0.10484 | 0.001 | -4.285
-13 | -0.475 | 0.09948 | 0.001 | -4.775
-12.5 | -0.5 | 0.09421 | 0.001 | -5.31
-12 | -0.525 | 0.08939 | 0.001 | -5.869
-11.5 | -0.547 | 0.08477 | 0.001 | -6.456
-11 | -0.568 | 0.08022 | 0.001 | -7.081
-10.5 | -0.586 | 0.07562 | 0.001 | -7.75
-10 | -0.601 | 0.07107 | 0.001 | -8.453
-9.5 | -0.612 | 0.06603 | 0.001 | -9.275
-9 | -0.627 | 0.05711 | 0.001 | -10.978
-8.5 | -0.755 | 0.02031 | 0.002 | -37.197
-8 | -0.747 | 0.01992 | 0.002 | -37.503
-7.5 | -0.731 | 0.01962 | 0.002 | -37.283
-7 | -0.709 | 0.01928 | 0.002 | -36.774
-6.5 | -0.68 | 0.01895 | 0.001 | -35.861
-6 | -0.644 | 0.01865 | 0.001 | -34.547
-5.5 | -0.603 | 0.01836 | 0.001 | -32.835
-5 | -0.557 | 0.01809 | 0.001 | -30.769
-4.5 | -0.507 | 0.01784 | 0.001 | -28.445
-4 | -0.455 | 0.0176 | 0.001 | -25.884
-3.5 | -0.402 | 0.01728 | 0.001 | -23.241
-3 | -0.345 | 0.017 | 0.001 | -20.323
-2.5 | -0.288 | 0.01669 | 0.001 | -17.248
-2 | -0.23 | 0.01642 | 0 | -14.027
-1.5 | -0.173 | 0.01712 | 0 | -10.092
-1 | -0.115 | 0.01728 | 0 | -6.667
-0.5 | -0.058 | 0.01733 | 0 | -3.323
0 | 0 | 0.01738 | 0 | 0.001
0.5 | 0.058 | 0.01733 | 0 | 3.325
1 | 0.115 | 0.01729 | 0 | 6.663
1.5 | 0.173 | 0.01714 | 0 | 10.083
2 | 0.23 | 0.01643 | 0 | 14.025
2.5 | 0.288 | 0.0167 | -0.001 | 17.244
3 | 0.345 | 0.01701 | -0.001 | 20.309
3.5 | 0.402 | 0.01727 | -0.001 | 23.252
4 | 0.455 | 0.0176 | -0.001 | 25.886
4.5 | 0.507 | 0.01782 | -0.001 | 28.467
5 | 0.557 | 0.01807 | -0.001 | 30.805
5.5 | 0.603 | 0.01835 | -0.001 | 32.855
6 | 0.644 | 0.01866 | -0.001 | 34.53
6.5 | 0.68 | 0.01896 | -0.001 | 35.852
7 | 0.709 | 0.01929 | -0.002 | 36.749
7.5 | 0.731 | 0.01961 | -0.002 | 37.294
8 | 0.747 | 0.01996 | -0.002 | 37.429
8.5 | 0.755 | 0.02034 | -0.002 | 37.132
9 | 0.625 | 0.05843 | -0.001 | 10.691
9.5 | 0.613 | 0.06537 | -0.001 | 9.384
10 | 0.601 | 0.07065 | -0.001 | 8.511
10.5 | 0.586 | 0.07621 | -0.001 | 7.683
11 | 0.568 | 0.08078 | -0.001 | 7.026
11.5 | 0.547 | 0.08515 | -0.001 | 6.424
12 | 0.524 | 0.08949 | -0.001 | 5.861
12.5 | 0.5 | 0.09463 | -0.001 | 5.284
13 | 0.475 | 0.10003 | -0.001 | 4.747
13.5 | 0.449 | 0.10531 | -0.001 | 4.264

## 76. Re 5M Mach 0.10 (2)
BIGFOIL.COM POLAR EXPORT
HT21
HT21 |  |  |  | Cl Max: | 1.5184 | at alpha= | 14.5 | deg
XFOIL ncrit=9 |  |  |  | L/D Max: | 88.1871 | at alpha= | 8 | deg
Re: | 5000000 |  |  | Cd Min: | 0.27339 | at alpha= | -19.5 | deg
Mach: | 0.1 |  |  | Cl=0 at alpha= | -0.00086356 | deg
|  |  |  | @ Cl=0.1, Cd= | 0.006491
|  |  |  | @ Cl=0.4, Cd= | 0.0063052
|  |  |  | @ Cl=0.6, Cd= | 0.0075505
alpha (deg) | Cl | Cd | Cm | Cl/Cd
-19.5 | -1.0235 | 0.27339 | 0.1319 | -3.7437
-19 | -1.0068 | 0.26712 | 0.1274 | -3.7691
-18.5 | -0.9899 | 0.26058 | 0.123 | -3.7988
-18 | -0.9731 | 0.25381 | 0.1187 | -3.834
-17.5 | -0.9565 | 0.24669 | 0.1143 | -3.8773
-17 | -0.9392 | 0.23895 | 0.1101 | -3.9305
-16.5 | -0.9232 | 0.23101 | 0.1058 | -3.9964
-16 | -0.9082 | 0.223 | 0.1016 | -4.0726
-15.5 | -0.8988 | 0.21187 | 0.0965 | -4.2422
-14.5 | -1.5178 | 0.03888 | -0.0024 | -39.0381
-14 | -1.506 | 0.03231 | -0.0016 | -46.611
-13.5 | -1.4739 | 0.02838 | -0.0006 | -51.9345
-13 | -1.4322 | 0.02588 | 0.0001 | -55.34
-12.5 | -1.386 | 0.024 | 0.0007 | -57.75
-12 | -1.338 | 0.02228 | 0.0012 | -60.0539
-11.5 | -1.2882 | 0.02075 | 0.0016 | -62.0819
-11 | -1.2437 | 0.01652 | 0.0018 | -75.2845
-10.5 | -1.191 | 0.01497 | 0.002 | -79.5591
-10 | -1.1369 | 0.01377 | 0.0021 | -82.5635
-9.5 | -1.082 | 0.01277 | 0.0022 | -84.7298
-9 | -1.0265 | 0.01188 | 0.0022 | -86.4057
-8.5 | -0.9706 | 0.01107 | 0.0022 | -87.6784
-8 | -0.9142 | 0.01036 | 0.0021 | -88.2432
-7.5 | -0.8576 | 0.00979 | 0.0021 | -87.5996
-7 | -0.8007 | 0.00917 | 0.002 | -87.3173
-6.5 | -0.7436 | 0.00859 | 0.0019 | -86.5658
-6 | -0.6864 | 0.00815 | 0.0017 | -84.2209
-5.5 | -0.6291 | 0.00778 | 0.0016 | -80.8612
-5 | -0.5715 | 0.00732 | 0.0015 | -78.0738
-4.5 | -0.514 | 0.00695 | 0.0013 | -73.9568
-4 | -0.4564 | 0.0066 | 0.0011 | -69.1515
-3.5 | -0.3987 | 0.0063 | 0.0009 | -63.2857
-3 | -0.341 | 0.00603 | 0.0008 | -56.5506
-2.5 | -0.2833 | 0.00573 | 0.0006 | -49.4415
-2 | -0.2303 | 0.00604 | 0.0016 | -38.1291
-1.5 | -0.1732 | 0.00625 | 0.0014 | -27.712
-1 | -0.1156 | 0.00645 | 0.0009 | -17.9225
-0.5 | -0.0578 | 0.00659 | 0.0005 | -8.7709
0 | 0.0001 | 0.00664 | 0 | 0.01506
0.5 | 0.058 | 0.0066 | -0.0005 | 8.7879
1 | 0.1158 | 0.00645 | -0.001 | 17.9535
1.5 | 0.1735 | 0.00625 | -0.0014 | 27.76
2 | 0.2306 | 0.00604 | -0.0016 | 38.1788
2.5 | 0.2835 | 0.00574 | -0.0006 | 49.3902
3 | 0.3413 | 0.00603 | -0.0008 | 56.6003
3.5 | 0.399 | 0.0063 | -0.001 | 63.3333
4 | 0.4566 | 0.0066 | -0.0011 | 69.1818
4.5 | 0.5142 | 0.00695 | -0.0013 | 73.9856
5 | 0.5718 | 0.00732 | -0.0014 | 78.1148
5.5 | 0.6293 | 0.00779 | -0.0016 | 80.7831
6 | 0.6867 | 0.00815 | -0.0017 | 84.2577
6.5 | 0.7439 | 0.00859 | -0.0018 | 86.6007
7 | 0.801 | 0.00915 | -0.0019 | 87.541
7.5 | 0.8579 | 0.00984 | -0.0019 | 87.185
8 | 0.9145 | 0.01037 | -0.002 | 88.1871
8.5 | 0.9709 | 0.01106 | -0.002 | 87.7848
9 | 1.0268 | 0.01187 | -0.002 | 86.5038
9.5 | 1.0824 | 0.01276 | -0.0019 | 84.8276
10 | 1.1373 | 0.01379 | -0.0018 | 82.4728
10.5 | 1.1914 | 0.01494 | -0.0017 | 79.7456
11 | 1.2441 | 0.01652 | -0.0015 | 75.3087
11.5 | 1.2887 | 0.02075 | -0.0012 | 62.106
12 | 1.338 | 0.02242 | -0.0008 | 59.6789
12.5 | 1.3868 | 0.02391 | -0.0003 | 58.0008
13 | 1.4332 | 0.02573 | 0.0003 | 55.7015
13.5 | 1.4744 | 0.0284 | 0.0011 | 51.9155
14 | 1.507 | 0.03223 | 0.0021 | 46.7577
14.5 | 1.5184 | 0.03889 | 0.0029 | 39.0435

## 77. Re 5M Mach 0.25 (1)
BIGFOIL.COM POLAR EXPORT
HT21
HT21 |  |  |  | Cl Max: | 0.706 | at alpha= | 7.5 | deg
JavaFoil+Calcfoil stall+Eppler ext transition |  |  |  | L/D Max: | 35.698 | at alpha= | 7 | deg
Re: | 5000000 |  |  | Cd Min: | 0.01647 | at alpha= | -2 | deg
Mach: | 0.25 |  |  | Cl=0 at alpha= | 0 | deg
|  |  |  | @ Cl=0.1, Cd= | 0.017362
|  |  |  | @ Cl=0.4, Cd= | 0.0978
|  |  |  | @ Cl=0.6, Cd= | 0.0978
alpha (deg) | Cl | Cd | Cm | Cl/Cd
-12.5 | -0.145 | 0.09781 | 0.001 | -1.485
-12 | -0.232 | 0.09303 | 0.001 | -2.498
-11.5 | -0.3 | 0.08861 | 0.001 | -3.38
-11 | -0.359 | 0.08401 | 0.001 | -4.279
-10.5 | -0.414 | 0.07905 | 0.001 | -5.236
-10 | -0.462 | 0.07453 | 0.001 | -6.198
-9.5 | -0.502 | 0.0704 | 0.001 | -7.134
-9 | -0.535 | 0.06625 | 0.001 | -8.071
-8.5 | -0.561 | 0.06018 | 0.001 | -9.323
-8 | -0.584 | 0.05193 | 0.001 | -11.238
-7.5 | -0.706 | 0.0199 | 0.002 | -35.458
-7 | -0.697 | 0.01955 | 0.002 | -35.662
-6.5 | -0.678 | 0.01919 | 0.001 | -35.332
-6 | -0.649 | 0.01885 | 0.001 | -34.455
-5.5 | -0.612 | 0.01853 | 0.001 | -33.022
-5 | -0.567 | 0.01823 | 0.001 | -31.121
-4.5 | -0.519 | 0.01794 | 0.001 | -28.912
-4 | -0.467 | 0.01768 | 0.001 | -26.384
-3.5 | -0.412 | 0.01737 | 0.001 | -23.706
-3 | -0.355 | 0.01706 | 0.001 | -20.777
-2.5 | -0.295 | 0.01678 | 0.001 | -17.612
-2 | -0.236 | 0.01647 | 0 | -14.353
-1.5 | -0.177 | 0.01717 | 0 | -10.328
-1 | -0.118 | 0.01732 | 0 | -6.825
-0.5 | -0.059 | 0.01739 | 0 | -3.398
0 | 0 | 0.01749 | 0 | 0.001
0.5 | 0.059 | 0.01739 | 0 | 3.4
1 | 0.118 | 0.01735 | 0 | 6.816
1.5 | 0.177 | 0.01719 | 0 | 10.32
2 | 0.236 | 0.01648 | 0 | 14.351
2.5 | 0.296 | 0.01676 | -0.001 | 17.633
3 | 0.355 | 0.01708 | -0.001 | 20.762
3.5 | 0.412 | 0.01736 | -0.001 | 23.725
4 | 0.467 | 0.01769 | -0.001 | 26.381
4.5 | 0.519 | 0.01793 | -0.001 | 28.927
5 | 0.567 | 0.01821 | -0.001 | 31.161
5.5 | 0.612 | 0.01853 | -0.001 | 33.023
6 | 0.649 | 0.01886 | -0.001 | 34.426
6.5 | 0.678 | 0.0192 | -0.001 | 35.321
7 | 0.697 | 0.01953 | -0.002 | 35.698
7.5 | 0.706 | 0.0199 | -0.002 | 35.464
8 | 0.588 | 0.04964 | -0.001 | 11.849
8.5 | 0.561 | 0.06025 | -0.001 | 9.31
9 | 0.534 | 0.06676 | -0.001 | 8.001
9.5 | 0.503 | 0.06961 | -0.001 | 7.226
10 | 0.462 | 0.07432 | -0.001 | 6.217
10.5 | 0.414 | 0.07932 | -0.001 | 5.215
11 | 0.359 | 0.08471 | -0.001 | 4.24
11.5 | 0.299 | 0.08887 | -0.001 | 3.368
12 | 0.232 | 0.09374 | -0.001 | 2.476
12.5 | 0.145 | 0.0978 | -0.001 | 1.484

## 78. Re 5M Mach 0.25 (2)
BIGFOIL.COM POLAR EXPORT
HT21
HT21 |  |  |  | Cl Max: | 1.1669 | at alpha= | 10 | deg
XFOIL ncrit=9 |  |  |  | L/D Max: | 85.1868 | at alpha= | 6.5 | deg
Re: | 5000000 |  |  | Cd Min: | 0.2085 | at alpha= | 15 | deg
Mach: | 0.25 |  |  | Cl=0 at alpha= | -0.00083752 | deg
|  |  |  | @ Cl=0.1, Cd= | 0.006549
|  |  |  | @ Cl=0.4, Cd= | 0.0063069
|  |  |  | @ Cl=0.6, Cd= | 0.0075732
alpha (deg) | Cl | Cd | Cm | Cl/Cd
-15 | -0.8941 | 0.20829 | 0.0958 | -4.2926
-14.5 | -0.8802 | 0.19918 | 0.0916 | -4.4191
-12.5 | -0.8726 | 0.15182 | 0.0713 | -5.7476
-12 | -0.8712 | 0.14187 | 0.0671 | -6.1408
-11.5 | -0.8859 | 0.128 | 0.0611 | -6.9211
-11 | -1.0426 | 0.08564 | 0.0355 | -12.1742
-10.5 | -1.1192 | 0.05676 | 0.0069 | -19.7181
-10 | -1.1654 | 0.02814 | -0.0024 | -41.4144
-9.5 | -1.1304 | 0.01924 | -0.0028 | -58.7526
-9 | -1.0748 | 0.01634 | -0.0022 | -65.7772
-8.5 | -1.0167 | 0.01408 | -0.0016 | -72.2088
-8 | -0.957 | 0.01228 | -0.0011 | -77.9316
-7.5 | -0.8966 | 0.01094 | -0.0007 | -81.9561
-7 | -0.8358 | 0.01002 | -0.0003 | -83.4132
-6.5 | -0.7749 | 0.00909 | 0 | -85.2475
-6 | -0.7142 | 0.00848 | 0.0002 | -84.2217
-5.5 | -0.6536 | 0.00799 | 0.0004 | -81.8023
-5 | -0.593 | 0.00751 | 0.0005 | -78.9614
-4.5 | -0.5327 | 0.00712 | 0.0006 | -74.8174
-4 | -0.4725 | 0.00672 | 0.0006 | -70.3125
-3.5 | -0.4124 | 0.00637 | 0.0006 | -64.741
-3 | -0.3525 | 0.00607 | 0.0005 | -58.0725
-2.5 | -0.2926 | 0.00579 | 0.0004 | -50.5354
-2 | -0.2378 | 0.00609 | 0.0015 | -39.0476
-1.5 | -0.1788 | 0.0063 | 0.0013 | -28.381
-1 | -0.1193 | 0.0065 | 0.0009 | -18.3538
-0.5 | -0.0596 | 0.00664 | 0.0004 | -8.9759
0 | 0.0001 | 0.00669 | 0 | 0.014948
0.5 | 0.0598 | 0.00665 | -0.0005 | 8.9925
1 | 0.1195 | 0.0065 | -0.001 | 18.3846
1.5 | 0.179 | 0.0063 | -0.0014 | 28.4127
2 | 0.238 | 0.00609 | -0.0016 | 39.0805
2.5 | 0.2928 | 0.0058 | -0.0004 | 50.4828
3 | 0.3527 | 0.00607 | -0.0005 | 58.1054
3.5 | 0.4126 | 0.00637 | -0.0006 | 64.7724
4 | 0.4727 | 0.00673 | -0.0006 | 70.2377
4.5 | 0.533 | 0.00712 | -0.0006 | 74.8596
5 | 0.5933 | 0.00752 | -0.0005 | 78.8963
5.5 | 0.6538 | 0.008 | -0.0004 | 81.725
6 | 0.7145 | 0.00848 | -0.0002 | 84.2571
6.5 | 0.7752 | 0.0091 | 0.0001 | 85.1868
7 | 0.8361 | 0.01003 | 0.0004 | 83.3599
7.5 | 0.8969 | 0.01095 | 0.0008 | 81.9087
8 | 0.9574 | 0.0123 | 0.0013 | 77.8374
8.5 | 1.0171 | 0.01404 | 0.0018 | 72.443
9 | 1.0753 | 0.0163 | 0.0024 | 65.9693
9.5 | 1.1309 | 0.0192 | 0.0031 | 58.901
10 | 1.1669 | 0.02783 | 0.0028 | 41.9296
10.5 | 1.1209 | 0.05639 | -0.0064 | 19.8776
11 | 1.0441 | 0.08556 | -0.0354 | 12.2031
11.5 | 0.8811 | 0.12957 | -0.0619 | 6.8002
12 | 0.8721 | 0.14198 | -0.0673 | 6.1424
12.5 | 0.8733 | 0.15199 | -0.0715 | 5.7458
13 | 0.8518 | 0.17112 | -0.0793 | 4.9778
14.5 | 0.881 | 0.19936 | -0.0917 | 4.4191
15 | 0.8948 | 0.2085 | -0.0959 | 4.2916

## 79. Re 5M Mach 0.50 (1)
BIGFOIL.COM POLAR EXPORT
HT21
HT21 |  |  |  | Cl Max: | 1.064 | at alpha= | 20 | deg
JavaFoil+Calcfoil stall+Eppler ext transition |  |  |  | L/D Max: | 30.086 | at alpha= | 5 | deg
Re: | 5000000 |  |  | Cd Min: | 0.01671 | at alpha= | -2 | deg
Mach: | 0.5 |  |  | Cl=0 at alpha= | 0 | deg
|  |  |  | @ Cl=0.1, Cd= | 0.017632
|  |  |  | @ Cl=0.4, Cd= | 0.059606
|  |  |  | @ Cl=0.6, Cd= | 0.083657
alpha (deg) | Cl | Cd | Cm | Cl/Cd
-20 | -1.064 | 0.16987 | 0.003 | -6.261
-19.5 | -1.038 | 0.1663 | 0.003 | -6.239
-19 | -1.012 | 0.15799 | 0.003 | -6.406
-18.5 | -0.987 | 0.15355 | 0.003 | -6.425
-18 | -0.963 | 0.15018 | 0.003 | -6.409
-17.5 | -0.936 | 0.14675 | 0.002 | -6.375
-17 | -0.908 | 0.14391 | 0.002 | -6.307
-16.5 | -0.882 | 0.1366 | 0.002 | -6.454
-16 | -0.856 | 0.13337 | 0.002 | -6.417
-15.5 | -0.831 | 0.13289 | 0.002 | -6.251
-15 | -0.804 | 0.12632 | 0.002 | -6.368
-14.5 | -0.776 | 0.12128 | 0.002 | -6.399
-14 | -0.75 | 0.11676 | 0.002 | -6.424
-13.5 | -0.724 | 0.11264 | 0.002 | -6.427
-13 | -0.698 | 0.108 | 0.002 | -6.461
-12.5 | -0.671 | 0.10548 | 0.002 | -6.362
-12 | -0.645 | 0.09529 | 0.002 | -6.766
-11.5 | -0.619 | 0.08824 | 0.002 | -7.012
-11 | -0.593 | 0.08194 | 0.001 | -7.233
-10.5 | -0.564 | 0.09058 | 0.001 | -6.228
-10 | -0.538 | 0.07849 | 0.001 | -6.858
-9.5 | -0.514 | 0.07133 | 0.001 | -7.202
-9 | -0.485 | 0.07182 | 0.001 | -6.756
-8.5 | -0.458 | 0.06748 | 0.001 | -6.79
-8 | -0.436 | 0.05956 | 0.001 | -7.322
-7.5 | -0.404 | 0.06185 | 0.001 | -6.539
-7 | -0.381 | 0.05531 | 0.001 | -6.889
-6.5 | -0.352 | 0.05445 | 0.001 | -6.47
-6 | -0.326 | 0.0514 | 0.001 | -6.348
-5.5 | -0.496 | 0.01941 | 0.001 | -25.549
-5 | -0.572 | 0.01903 | 0.001 | -30.066
-4.5 | -0.553 | 0.01857 | 0.001 | -29.751
-4 | -0.509 | 0.01816 | 0.001 | -28.058
-3.5 | -0.455 | 0.01781 | 0.001 | -25.562
-3 | -0.394 | 0.01741 | 0.001 | -22.608
-2.5 | -0.328 | 0.01706 | 0.001 | -19.224
-2 | -0.262 | 0.01671 | 0.001 | -15.708
-1.5 | -0.197 | 0.01742 | 0 | -11.301
-1 | -0.131 | 0.01755 | 0 | -7.476
-0.5 | -0.066 | 0.01769 | 0 | -3.708
0 | 0 | 0.01791 | 0 | 0.001
0.5 | 0.066 | 0.01771 | 0 | 3.708
1 | 0.131 | 0.01756 | 0 | 7.473
1.5 | 0.197 | 0.01741 | 0 | 11.307
2 | 0.262 | 0.01671 | -0.001 | 15.71
2.5 | 0.328 | 0.01707 | -0.001 | 19.214
3 | 0.394 | 0.01739 | -0.001 | 22.632
3.5 | 0.455 | 0.01781 | -0.001 | 25.566
4 | 0.51 | 0.01815 | -0.001 | 28.065
4.5 | 0.553 | 0.01858 | -0.001 | 29.755
5 | 0.572 | 0.01903 | -0.001 | 30.086
5.5 | 0.497 | 0.01941 | -0.001 | 25.589
6 | 0.326 | 0.05142 | -0.001 | 6.346
6.5 | 0.353 | 0.05374 | -0.001 | 6.571
7 | 0.383 | 0.05354 | -0.001 | 7.157
7.5 | 0.405 | 0.06139 | -0.001 | 6.593
8 | 0.436 | 0.06016 | -0.001 | 7.24
8.5 | 0.458 | 0.06799 | -0.001 | 6.737
9 | 0.485 | 0.07248 | -0.001 | 6.69
9.5 | 0.514 | 0.07113 | -0.001 | 7.222
10 | 0.538 | 0.07851 | -0.001 | 6.857
10.5 | 0.564 | 0.08916 | -0.001 | 6.327
11 | 0.593 | 0.08212 | -0.001 | 7.215
11.5 | 0.619 | 0.08783 | -0.002 | 7.043
12 | 0.645 | 0.09527 | -0.002 | 6.767
12.5 | 0.671 | 0.10426 | -0.002 | 6.436
13 | 0.698 | 0.10918 | -0.002 | 6.392
13.5 | 0.724 | 0.11255 | -0.002 | 6.432
14 | 0.75 | 0.11736 | -0.002 | 6.391
14.5 | 0.776 | 0.12096 | -0.002 | 6.417
15 | 0.804 | 0.12617 | -0.002 | 6.376
15.5 | 0.831 | 0.13451 | -0.002 | 6.176
16 | 0.856 | 0.1337 | -0.002 | 6.401
16.5 | 0.882 | 0.1376 | -0.002 | 6.407
17 | 0.908 | 0.14115 | -0.002 | 6.43
17.5 | 0.935 | 0.14706 | -0.002 | 6.361
18 | 0.963 | 0.15198 | -0.003 | 6.334
18.5 | 0.987 | 0.15389 | -0.003 | 6.411
19 | 1.012 | 0.15929 | -0.003 | 6.354
19.5 | 1.038 | 0.16371 | -0.003 | 6.338
20 | 1.064 | 0.16845 | -0.003 | 6.314

## 80. Re 5M Mach 0.50 (2)
BIGFOIL.COM POLAR EXPORT
HT21
HT21 |  |  |  | Cl Max: | 1.1696 | at alpha= | 20 | deg
XFOIL ncrit=9 |  |  |  | L/D Max: | 77.4254 | at alpha= | 4.5 | deg
Re: | 5000000 |  |  | Cd Min: | 0.32252 | at alpha= | 20 | deg
Mach: | 0.5 |  |  | Cl=0 at alpha= | -0.00073638 | deg
|  |  |  | @ Cl=0.1, Cd= | 0.0067942
|  |  |  | @ Cl=0.4, Cd= | 0.0063147
|  |  |  | @ Cl=0.6, Cd= | 0.0078028
alpha (deg) | Cl | Cd | Cm | Cl/Cd
-20 | -1.1694 | 0.3218 | 0.1662 | -3.6339
-19.5 | -0.7656 | 0.25142 | 0.0919 | -3.0451
-19 | -0.7552 | 0.24443 | 0.089 | -3.0896
-18.5 | -0.7447 | 0.23672 | 0.0861 | -3.1459
-18 | -0.7348 | 0.22916 | 0.0832 | -3.2065
-17.5 | -0.725 | 0.2217 | 0.0804 | -3.2702
-17 | -0.7154 | 0.21438 | 0.0775 | -3.3371
-16.5 | -0.7067 | 0.20721 | 0.0747 | -3.4105
-16 | -0.6982 | 0.1998 | 0.0719 | -3.4945
-15.5 | -0.9697 | 0.23748 | 0.1159 | -4.0833
-15 | -0.9493 | 0.22749 | 0.1106 | -4.1729
-14.5 | -0.9295 | 0.21788 | 0.1056 | -4.2661
-14 | -0.9106 | 0.20791 | 0.1006 | -4.3798
-13.5 | -0.8922 | 0.19887 | 0.0959 | -4.4863
-13 | -0.8732 | 0.19066 | 0.0916 | -4.5799
-12.5 | -0.8601 | 0.17951 | 0.0866 | -4.7914
-12 | -0.8452 | 0.17049 | 0.0824 | -4.9575
-11.5 | -0.8354 | 0.15979 | 0.0778 | -5.2281
-11 | -0.8256 | 0.15015 | 0.0737 | -5.4985
-10.5 | -0.8162 | 0.14077 | 0.0697 | -5.7981
-10 | -0.8093 | 0.13121 | 0.0658 | -6.168
-9.5 | -0.8063 | 0.12108 | 0.0616 | -6.6592
-9 | -0.8062 | 0.1107 | 0.0571 | -7.2827
-8.5 | -0.8086 | 0.10024 | 0.0522 | -8.0666
-8 | -0.8142 | 0.08966 | 0.0467 | -9.081
-7.5 | -0.8245 | 0.07903 | 0.0403 | -10.4327
-7 | -0.8321 | 0.06679 | 0.0276 | -12.4585
-6.5 | -0.8262 | 0.05016 | 0.0105 | -16.4713
-6 | -0.8073 | 0.03275 | -0.0003 | -24.6504
-5.5 | -0.7698 | 0.01648 | -0.0055 | -46.7112
-5 | -0.6984 | 0.00955 | -0.0054 | -73.1309
-4.5 | -0.6223 | 0.00804 | -0.0039 | -77.4005
-4 | -0.5482 | 0.00725 | -0.0027 | -75.6138
-3.5 | -0.4759 | 0.00676 | -0.0018 | -70.3994
-3 | -0.405 | 0.00634 | -0.0012 | -63.8801
-2.5 | -0.335 | 0.00599 | -0.0007 | -55.9265
-2 | -0.2718 | 0.0063 | 0.001 | -43.1429
-1.5 | -0.2039 | 0.00651 | 0.001 | -31.321
-1 | -0.1358 | 0.00672 | 0.0007 | -20.2083
-0.5 | -0.0678 | 0.00685 | 0.0003 | -9.8978
0 | 0.0001 | 0.00691 | 0 | 0.014472
0.5 | 0.068 | 0.00686 | -0.0004 | 9.9125
1 | 0.1361 | 0.00672 | -0.0008 | 20.253
1.5 | 0.2042 | 0.00651 | -0.0011 | 31.3671
2 | 0.272 | 0.00629 | -0.001 | 43.2432
2.5 | 0.3352 | 0.006 | 0.0007 | 55.8667
3 | 0.4052 | 0.00634 | 0.0011 | 63.9117
3.5 | 0.4762 | 0.00676 | 0.0018 | 70.4438
4 | 0.5485 | 0.00726 | 0.0027 | 75.551
4.5 | 0.6225 | 0.00804 | 0.0039 | 77.4254
5 | 0.6986 | 0.00956 | 0.0055 | 73.0753
5.5 | 0.77 | 0.01651 | 0.0055 | 46.6384
6 | 0.8076 | 0.03277 | 0.0004 | 24.6445
6.5 | 0.8266 | 0.05017 | -0.0105 | 16.476
7 | 0.8325 | 0.06679 | -0.0276 | 12.4644
7.5 | 0.8252 | 0.07904 | -0.0404 | 10.4403
8 | 0.8147 | 0.08973 | -0.0468 | 9.0795
8.5 | 0.8093 | 0.10029 | -0.0523 | 8.0696
9 | 0.807 | 0.11074 | -0.0572 | 7.2873
9.5 | 0.8071 | 0.12113 | -0.0617 | 6.6631
10 | 0.8102 | 0.13125 | -0.0659 | 6.173
10.5 | 0.8171 | 0.14081 | -0.0699 | 5.8029
11 | 0.8264 | 0.1502 | -0.0738 | 5.502
11.5 | 0.8361 | 0.15991 | -0.078 | 5.2286
12 | 0.846 | 0.17053 | -0.0826 | 4.961
12.5 | 0.8602 | 0.17997 | -0.0869 | 4.7797
13 | 0.8739 | 0.19071 | -0.0918 | 4.5824
13.5 | 0.8923 | 0.19947 | -0.0962 | 4.4734
14 | 0.9113 | 0.20803 | -0.1007 | 4.3806
14.5 | 0.9301 | 0.218 | -0.1057 | 4.2665
15 | 0.9498 | 0.22765 | -0.1107 | 4.1722
15.5 | 0.9701 | 0.23767 | -0.116 | 4.0817
16 | 0.9901 | 0.24691 | -0.1212 | 4.01
16.5 | 1.0119 | 0.25641 | -0.1265 | 3.9464
17 | 1.034 | 0.26591 | -0.132 | 3.8885
17.5 | 1.0566 | 0.27547 | -0.1375 | 3.8356
18 | 1.0799 | 0.28491 | -0.143 | 3.7903
18.5 | 1.1022 | 0.29338 | -0.1484 | 3.7569
19 | 1.1249 | 0.30324 | -0.1543 | 3.7096
19.5 | 1.1475 | 0.31302 | -0.1602 | 3.6659
20 | 1.1696 | 0.32252 | -0.1662 | 3.6264

## 81. Re 6M Mach 0.00 (1)
BIGFOIL.COM POLAR EXPORT
HT21
HT21 |  |  |  | Cl Max: | 0.763 | at alpha= | 8.5 | deg
JavaFoil+Calcfoil stall+Eppler ext transition |  |  |  | L/D Max: | 38.271 | at alpha= | 8 | deg
Re: | 6000000 |  |  | Cd Min: | 0.01656 | at alpha= | 2.5 | deg
Mach: | 0 |  |  | Cl=0 at alpha= | 0 | deg
|  |  |  | @ Cl=0.1, Cd= | 0.017461
|  |  |  | @ Cl=0.4, Cd= | 0.01708
|  |  |  | @ Cl=0.6, Cd= | 0.10255
alpha (deg) | Cl | Cd | Cm | Cl/Cd
-14 | -0.468 | 0.10751 | 0.002 | -4.349
-13.5 | -0.49 | 0.10228 | 0.002 | -4.793
-13 | -0.513 | 0.09706 | 0.001 | -5.283
-12.5 | -0.535 | 0.09165 | 0.001 | -5.839
-12 | -0.556 | 0.08681 | 0.001 | -6.406
-11.5 | -0.575 | 0.0824 | 0.001 | -6.981
-11 | -0.592 | 0.07779 | 0.001 | -7.616
-10.5 | -0.608 | 0.07305 | 0.001 | -8.316
-10 | -0.62 | 0.06776 | 0.001 | -9.153
-9.5 | -0.633 | 0.06026 | 0.001 | -10.509
-9 | -0.768 | 0.02077 | 0.002 | -36.967
-8.5 | -0.763 | 0.01996 | 0.002 | -38.222
-8 | -0.752 | 0.0196 | 0.002 | -38.345
-7.5 | -0.734 | 0.01932 | 0.002 | -37.989
-7 | -0.71 | 0.01899 | 0.002 | -37.372
-6.5 | -0.679 | 0.0187 | 0.001 | -36.323
-6 | -0.643 | 0.01841 | 0.001 | -34.925
-5.5 | -0.601 | 0.01813 | 0.001 | -33.159
-5 | -0.555 | 0.01787 | 0.001 | -31.038
-4.5 | -0.505 | 0.01763 | 0.001 | -28.665
-4 | -0.453 | 0.0174 | 0.001 | -26.054
-3.5 | -0.4 | 0.01709 | 0.001 | -23.386
-3 | -0.344 | 0.01682 | 0.001 | -20.439
-2.5 | -0.286 | 0.01657 | 0.001 | -17.286
-2 | -0.229 | 0.01729 | 0 | -13.259
-1.5 | -0.172 | 0.01736 | 0 | -9.901
-1 | -0.115 | 0.0174 | 0 | -6.586
-0.5 | -0.057 | 0.01758 | 0 | -3.26
0 | 0 | 0.01762 | 0 | 0.001
0.5 | 0.057 | 0.01758 | 0 | 3.262
1 | 0.115 | 0.01742 | 0 | 6.58
1.5 | 0.172 | 0.01737 | 0 | 9.901
2 | 0.229 | 0.01729 | 0 | 13.262
2.5 | 0.287 | 0.01656 | -0.001 | 17.3
3 | 0.344 | 0.01683 | -0.001 | 20.425
3.5 | 0.4 | 0.01708 | -0.001 | 23.395
4 | 0.453 | 0.0174 | -0.001 | 26.065
4.5 | 0.505 | 0.01762 | -0.001 | 28.674
5 | 0.555 | 0.01786 | -0.001 | 31.057
5.5 | 0.601 | 0.01813 | -0.001 | 33.163
6 | 0.643 | 0.01842 | -0.001 | 34.907
6.5 | 0.679 | 0.0187 | -0.001 | 36.314
7 | 0.71 | 0.01902 | -0.002 | 37.313
7.5 | 0.734 | 0.01931 | -0.002 | 38.001
8 | 0.752 | 0.01964 | -0.002 | 38.271
8.5 | 0.763 | 0.01999 | -0.002 | 38.16
9 | 0.678 | 0.03797 | -0.002 | 17.861
9.5 | 0.637 | 0.05836 | -0.001 | 10.908
10 | 0.621 | 0.06717 | -0.001 | 9.245
10.5 | 0.607 | 0.0732 | -0.001 | 8.296
11 | 0.592 | 0.07851 | -0.001 | 7.538
11.5 | 0.575 | 0.08261 | -0.001 | 6.962
12 | 0.556 | 0.08742 | -0.001 | 6.357
12.5 | 0.535 | 0.09231 | -0.001 | 5.793
13 | 0.513 | 0.09714 | -0.002 | 5.278
13.5 | 0.49 | 0.10255 | -0.002 | 4.78

## 82. Re 6M Mach 0.00 (2)
BIGFOIL.COM POLAR EXPORT
HT21
HT21 |  |  |  | Cl Max: | 1.6984 | at alpha= | 16.5 | deg
XFOIL ncrit=9 |  |  |  | L/D Max: | 93.9902 | at alpha= | 8.5 | deg
Re: | 6000000 |  |  | Cd Min: | 0.04282 | at alpha= | -17 | deg
Mach: | 0 |  |  | Cl=0 at alpha= | -0.00086956 | deg
|  |  |  | @ Cl=0.1, Cd= | 0.0065044
|  |  |  | @ Cl=0.4, Cd= | 0.0061262
|  |  |  | @ Cl=0.6, Cd= | 0.007298
alpha (deg) | Cl | Cd | Cm | Cl/Cd
-17 | -1.6745 | 0.04282 | -0.0078 | -39.1056
-16.5 | -1.6977 | 0.03625 | -0.0039 | -46.8331
-16 | -1.6817 | 0.03199 | -0.002 | -52.5696
-15.5 | -1.6528 | 0.02881 | -0.0006 | -57.369
-15 | -1.6161 | 0.02639 | 0.0004 | -61.2391
-14.5 | -1.5746 | 0.02449 | 0.0012 | -64.2956
-14 | -1.5301 | 0.02288 | 0.0018 | -66.875
-13.5 | -1.4831 | 0.02157 | 0.0022 | -68.7575
-13 | -1.4344 | 0.02049 | 0.0026 | -70.0049
-12.5 | -1.3845 | 0.01952 | 0.0028 | -70.9273
-12 | -1.3339 | 0.01855 | 0.003 | -71.9084
-11.5 | -1.2827 | 0.01758 | 0.0032 | -72.9636
-11 | -1.2341 | 0.01489 | 0.0032 | -82.8811
-10.5 | -1.1816 | 0.01354 | 0.0032 | -87.2674
-10 | -1.1279 | 0.01248 | 0.0032 | -90.3766
-9.5 | -1.0734 | 0.01163 | 0.0031 | -92.2958
-9 | -1.0185 | 0.0109 | 0.003 | -93.4404
-8.5 | -0.9631 | 0.01025 | 0.0029 | -93.961
-8 | -0.9073 | 0.00969 | 0.0027 | -93.6326
-7.5 | -0.8513 | 0.00923 | 0.0026 | -92.2319
-7 | -0.7951 | 0.00884 | 0.0024 | -89.9434
-6.5 | -0.7386 | 0.00823 | 0.0022 | -89.7448
-6 | -0.6819 | 0.00781 | 0.002 | -87.3111
-5.5 | -0.6251 | 0.00747 | 0.0019 | -83.6814
-5 | -0.5681 | 0.00707 | 0.0017 | -80.3536
-4.5 | -0.511 | 0.00673 | 0.0015 | -75.9287
-4 | -0.4538 | 0.0064 | 0.0013 | -70.9062
-3.5 | -0.3966 | 0.0061 | 0.0011 | -65.0164
-3 | -0.3393 | 0.00584 | 0.0009 | -58.0993
-2.5 | -0.286 | 0.00603 | 0.0017 | -47.4295
-2 | -0.2296 | 0.00619 | 0.0016 | -37.0921
-1.5 | -0.1724 | 0.00634 | 0.0013 | -27.1924
-1 | -0.1149 | 0.00648 | 0.0008 | -17.7315
-0.5 | -0.0574 | 0.00659 | 0.0004 | -8.7102
0 | 0.0001 | 0.00666 | 0 | 0.015015
0.5 | 0.0577 | 0.0066 | -0.0005 | 8.7424
1 | 0.1152 | 0.00647 | -0.0009 | 17.8053
1.5 | 0.1726 | 0.00634 | -0.0013 | 27.224
2 | 0.2299 | 0.00619 | -0.0017 | 37.1405
2.5 | 0.2862 | 0.00602 | -0.0018 | 47.5415
3 | 0.3395 | 0.00584 | -0.0009 | 58.1336
3.5 | 0.3968 | 0.00611 | -0.0011 | 64.9427
4 | 0.4541 | 0.0064 | -0.0013 | 70.9531
4.5 | 0.5112 | 0.00673 | -0.0015 | 75.9584
5 | 0.5683 | 0.00707 | -0.0016 | 80.3819
5.5 | 0.6253 | 0.00748 | -0.0018 | 83.5963
6 | 0.6822 | 0.00782 | -0.002 | 87.2379
6.5 | 0.7388 | 0.00823 | -0.0022 | 89.7691
7 | 0.7954 | 0.00879 | -0.0023 | 90.4892
7.5 | 0.8516 | 0.00927 | -0.0025 | 91.8662
8 | 0.9076 | 0.00969 | -0.0026 | 93.6636
8.5 | 0.9634 | 0.01025 | -0.0027 | 93.9902
9 | 1.0188 | 0.01089 | -0.0028 | 93.5537
9.5 | 1.0738 | 0.01162 | -0.0029 | 92.4096
10 | 1.1282 | 0.01249 | -0.0029 | 90.3283
10.5 | 1.182 | 0.01351 | -0.0029 | 87.4907
11 | 1.2345 | 0.01489 | -0.0029 | 82.908
11.5 | 1.2831 | 0.01757 | -0.0028 | 73.0279
12 | 1.3341 | 0.01866 | -0.0026 | 71.4952
12.5 | 1.3851 | 0.01946 | -0.0024 | 71.1768
13 | 1.4353 | 0.02036 | -0.0021 | 70.4961
13.5 | 1.4836 | 0.02158 | -0.0017 | 68.7488
14 | 1.5309 | 0.02279 | -0.0013 | 67.1742
14.5 | 1.5752 | 0.02446 | -0.0006 | 64.399
15 | 1.6166 | 0.0264 | 0.0002 | 61.2348
15.5 | 1.6533 | 0.02883 | 0.0013 | 57.3465
16 | 1.6826 | 0.03194 | 0.0027 | 52.68
16.5 | 1.6984 | 0.03625 | 0.0046 | 46.8524
17 | 1.6763 | 0.04278 | 0.0084 | 39.1842

## 83. Re 6M Mach 0.10 (1)
BIGFOIL.COM POLAR EXPORT
HT21
HT21 |  |  |  | Cl Max: | 0.755 | at alpha= | 8.5 | deg
JavaFoil+Calcfoil stall+Eppler ext transition |  |  |  | L/D Max: | 37.881 | at alpha= | 8 | deg
Re: | 6000000 |  |  | Cd Min: | 0.01657 | at alpha= | 2.5 | deg
Mach: | 0.1 |  |  | Cl=0 at alpha= | 0 | deg
|  |  |  | @ Cl=0.1, Cd= | 0.017472
|  |  |  | @ Cl=0.4, Cd= | 0.017091
|  |  |  | @ Cl=0.6, Cd= | 0.10374
alpha (deg) | Cl | Cd | Cm | Cl/Cd
-13.5 | -0.45 | 0.10337 | 0.002 | -4.351
-13 | -0.475 | 0.0983 | 0.001 | -4.836
-12.5 | -0.501 | 0.09314 | 0.001 | -5.376
-12 | -0.525 | 0.08792 | 0.001 | -5.976
-11.5 | -0.548 | 0.08332 | 0.001 | -6.58
-11 | -0.569 | 0.07861 | 0.001 | -7.242
-10.5 | -0.588 | 0.07402 | 0.001 | -7.939
-10 | -0.603 | 0.06902 | 0.001 | -8.741
-9.5 | -0.617 | 0.0631 | 0.001 | -9.774
-9 | -0.643 | 0.04866 | 0.002 | -13.218
-8.5 | -0.755 | 0.02003 | 0.002 | -37.704
-8 | -0.747 | 0.01968 | 0.002 | -37.956
-7.5 | -0.731 | 0.01938 | 0.002 | -37.732
-7 | -0.709 | 0.01905 | 0.002 | -37.21
-6.5 | -0.68 | 0.01873 | 0.001 | -36.278
-6 | -0.644 | 0.01844 | 0.001 | -34.94
-5.5 | -0.603 | 0.01816 | 0.001 | -33.199
-5 | -0.557 | 0.0179 | 0.001 | -31.1
-4.5 | -0.507 | 0.01765 | 0.001 | -28.744
-4 | -0.455 | 0.01742 | 0.001 | -26.151
-3.5 | -0.402 | 0.0171 | 0.001 | -23.477
-3 | -0.345 | 0.01683 | 0.001 | -20.525
-2.5 | -0.288 | 0.01658 | 0.001 | -17.361
-2 | -0.23 | 0.01729 | 0 | -13.318
-1.5 | -0.173 | 0.01737 | 0 | -9.945
-1 | -0.115 | 0.01741 | 0 | -6.615
-0.5 | -0.058 | 0.01759 | 0 | -3.273
0 | 0 | 0.01763 | 0 | 0.001
0.5 | 0.058 | 0.01759 | 0 | 3.276
1 | 0.115 | 0.01743 | 0 | 6.609
1.5 | 0.173 | 0.01738 | 0 | 9.945
2 | 0.23 | 0.01729 | 0 | 13.321
2.5 | 0.288 | 0.01657 | -0.001 | 17.373
3 | 0.345 | 0.01684 | -0.001 | 20.511
3.5 | 0.402 | 0.0171 | -0.001 | 23.487
4 | 0.455 | 0.01742 | -0.001 | 26.153
4.5 | 0.507 | 0.01764 | -0.001 | 28.766
5 | 0.557 | 0.01788 | -0.001 | 31.136
5.5 | 0.603 | 0.01815 | -0.001 | 33.218
6 | 0.644 | 0.01845 | -0.001 | 34.922
6.5 | 0.68 | 0.01874 | -0.001 | 36.269
7 | 0.709 | 0.01906 | -0.002 | 37.186
7.5 | 0.731 | 0.01938 | -0.002 | 37.744
8 | 0.747 | 0.01972 | -0.002 | 37.881
8.5 | 0.755 | 0.02007 | -0.002 | 37.644
9 | 0.636 | 0.05209 | -0.001 | 12.214
9.5 | 0.619 | 0.06159 | -0.001 | 10.054
10 | 0.604 | 0.06849 | -0.001 | 8.819
10.5 | 0.588 | 0.07414 | -0.001 | 7.926
11 | 0.569 | 0.07886 | -0.001 | 7.217
11.5 | 0.548 | 0.08394 | -0.001 | 6.526
12 | 0.525 | 0.08822 | -0.001 | 5.952
12.5 | 0.501 | 0.09329 | -0.001 | 5.366
13 | 0.475 | 0.09841 | -0.001 | 4.83
13.5 | 0.45 | 0.10374 | -0.002 | 4.333

## 84. Re 6M Mach 0.10 (2)
BIGFOIL.COM POLAR EXPORT
HT21
HT21 |  |  |  | Cl Max: | 1.5978 | at alpha= | 15 | deg
XFOIL ncrit=9 |  |  |  | L/D Max: | 93.0081 | at alpha= | 8 | deg
Re: | 6000000 |  |  | Cd Min: | 0.28353 | at alpha= | -20 | deg
Mach: | 0.1 |  |  | Cl=0 at alpha= | -0.00086356 | deg
|  |  |  | @ Cl=0.1, Cd= | 0.0065155
|  |  |  | @ Cl=0.4, Cd= | 0.0061236
|  |  |  | @ Cl=0.6, Cd= | 0.0072937
alpha (deg) | Cl | Cd | Cm | Cl/Cd
-20 | -1.0399 | 0.28353 | 0.1373 | -3.6677
-19.5 | -1.0228 | 0.2751 | 0.1325 | -3.7179
-19 | -1.0055 | 0.26775 | 0.1278 | -3.7554
-18.5 | -0.9907 | 0.25849 | 0.1226 | -3.8326
-18 | -0.9741 | 0.25192 | 0.1183 | -3.8667
-17.5 | -0.9576 | 0.24512 | 0.1141 | -3.9067
-17 | -0.946 | 0.23188 | 0.1083 | -4.0797
-15.5 | -1.5949 | 0.04123 | -0.0049 | -38.683
-15 | -1.597 | 0.03402 | -0.0035 | -46.943
-14.5 | -1.5728 | 0.02949 | -0.0022 | -53.3333
-14 | -1.5368 | 0.02627 | -0.0011 | -58.5002
-13.5 | -1.4941 | 0.0239 | -0.0003 | -62.5146
-13 | -1.447 | 0.0222 | 0.0004 | -65.1802
-12.5 | -1.3976 | 0.02082 | 0.0009 | -67.1278
-12 | -1.3469 | 0.01955 | 0.0013 | -68.8951
-11.5 | -1.2952 | 0.01839 | 0.0017 | -70.4296
-11 | -1.2425 | 0.01733 | 0.0019 | -71.6965
-10.5 | -1.1927 | 0.01434 | 0.0021 | -83.1729
-10 | -1.1385 | 0.013 | 0.0022 | -87.5769
-9.5 | -1.0833 | 0.01201 | 0.0022 | -90.1998
-9 | -1.0276 | 0.01118 | 0.0022 | -91.9141
-8.5 | -0.9714 | 0.01047 | 0.0022 | -92.7794
-8 | -0.9149 | 0.00984 | 0.0022 | -92.9776
-7.5 | -0.8582 | 0.00932 | 0.0021 | -92.0815
-7 | -0.8013 | 0.00893 | 0.002 | -89.7312
-6.5 | -0.7441 | 0.0083 | 0.0019 | -89.6506
-6 | -0.6868 | 0.00786 | 0.0018 | -87.3791
-5.5 | -0.6294 | 0.0075 | 0.0017 | -83.92
-5 | -0.5719 | 0.0071 | 0.0015 | -80.5493
-4.5 | -0.5143 | 0.00676 | 0.0014 | -76.0799
-4 | -0.4567 | 0.00642 | 0.0012 | -71.1371
-3.5 | -0.3991 | 0.00612 | 0.001 | -65.2124
-3 | -0.3414 | 0.00585 | 0.0008 | -58.359
-2.5 | -0.2877 | 0.00603 | 0.0017 | -47.7114
-2 | -0.231 | 0.0062 | 0.0016 | -37.2581
-1.5 | -0.1734 | 0.00635 | 0.0013 | -27.3071
-1 | -0.1156 | 0.00649 | 0.0008 | -17.812
-0.5 | -0.0578 | 0.0066 | 0.0004 | -8.7576
0 | 0.0001 | 0.00666 | 0 | 0.015015
0.5 | 0.058 | 0.00661 | -0.0005 | 8.7746
1 | 0.1158 | 0.00648 | -0.0009 | 17.8704
1.5 | 0.1736 | 0.00635 | -0.0013 | 27.3386
2 | 0.2312 | 0.0062 | -0.0017 | 37.2903
2.5 | 0.2879 | 0.00603 | -0.0018 | 47.7446
3 | 0.3416 | 0.00585 | -0.0009 | 58.3932
3.5 | 0.3993 | 0.00612 | -0.001 | 65.2451
4 | 0.4569 | 0.00642 | -0.0012 | 71.1682
4.5 | 0.5146 | 0.00676 | -0.0014 | 76.1243
5 | 0.5721 | 0.0071 | -0.0015 | 80.5775
5.5 | 0.6297 | 0.0075 | -0.0016 | 83.96
6 | 0.6871 | 0.00786 | -0.0017 | 87.4173
6.5 | 0.7444 | 0.0083 | -0.0018 | 89.6867
7 | 0.8016 | 0.00895 | -0.0019 | 89.5642
7.5 | 0.8585 | 0.00935 | -0.002 | 91.8182
8 | 0.9152 | 0.00984 | -0.002 | 93.0081
8.5 | 0.9717 | 0.01046 | -0.002 | 92.8967
9 | 1.0279 | 0.01118 | -0.002 | 91.941
9.5 | 1.0837 | 0.012 | -0.002 | 90.3083
10 | 1.1389 | 0.01301 | -0.0019 | 87.5404
10.5 | 1.1931 | 0.01429 | -0.0018 | 83.492
11 | 1.2429 | 0.01732 | -0.0016 | 71.761
11.5 | 1.2956 | 0.01838 | -0.0013 | 70.4897
12 | 1.347 | 0.01967 | -0.001 | 68.4799
12.5 | 1.3982 | 0.02075 | -0.0005 | 67.3831
13 | 1.4479 | 0.02207 | 0.0001 | 65.6049
13.5 | 1.4945 | 0.02391 | 0.0008 | 62.5052
14 | 1.5376 | 0.02619 | 0.0016 | 58.7094
14.5 | 1.5734 | 0.02947 | 0.0027 | 53.3899
15 | 1.5978 | 0.03398 | 0.0041 | 47.0218
15.5 | 1.5959 | 0.04119 | 0.0055 | 38.7448
17.5 | 0.6824 | 0.2033 | -0.069 | 3.3566

## 85. Re 6M Mach 0.25 (1)
BIGFOIL.COM POLAR EXPORT
HT21
HT21 |  |  |  | Cl Max: | 0.706 | at alpha= | 7.5 | deg
JavaFoil+Calcfoil stall+Eppler ext transition |  |  |  | L/D Max: | 36.12 | at alpha= | 7 | deg
Re: | 6000000 |  |  | Cd Min: | 0.01663 | at alpha= | -2.5 | deg
Mach: | 0.25 |  |  | Cl=0 at alpha= | 0 | deg
|  |  |  | @ Cl=0.1, Cd= | 0.017532
|  |  |  | @ Cl=0.4, Cd= | 0.09637
|  |  |  | @ Cl=0.6, Cd= | 0.09637
alpha (deg) | Cl | Cd | Cm | Cl/Cd
-12.5 | -0.145 | 0.0962 | 0.001 | -1.511
-12 | -0.233 | 0.0917 | 0.001 | -2.536
-11.5 | -0.3 | 0.08743 | 0.001 | -3.43
-11 | -0.36 | 0.08284 | 0.001 | -4.345
-10.5 | -0.414 | 0.0778 | 0.001 | -5.327
-10 | -0.463 | 0.07322 | 0.001 | -6.319
-9.5 | -0.504 | 0.06859 | 0.001 | -7.347
-9 | -0.536 | 0.06481 | 0.001 | -8.276
-8.5 | -0.568 | 0.05592 | 0.001 | -10.153
-8 | -0.654 | 0.02647 | 0.002 | -24.718
-7.5 | -0.706 | 0.01968 | 0.002 | -35.863
-7 | -0.697 | 0.01932 | 0.002 | -36.081
-6.5 | -0.678 | 0.01897 | 0.001 | -35.748
-6 | -0.649 | 0.01863 | 0.001 | -34.853
-5.5 | -0.612 | 0.01832 | 0.001 | -33.394
-5 | -0.567 | 0.01803 | 0.001 | -31.462
-4.5 | -0.519 | 0.01775 | 0.001 | -29.219
-4 | -0.467 | 0.0175 | 0.001 | -26.658
-3.5 | -0.412 | 0.0172 | 0.001 | -23.948
-3 | -0.355 | 0.0169 | 0.001 | -20.985
-2.5 | -0.295 | 0.01663 | 0.001 | -17.768
-2 | -0.236 | 0.01733 | 0 | -13.638
-1.5 | -0.177 | 0.01741 | 0 | -10.184
-1 | -0.118 | 0.01746 | 0 | -6.772
-0.5 | -0.059 | 0.01766 | 0 | -3.347
0 | 0 | 0.01775 | 0 | 0.001
0.5 | 0.059 | 0.01765 | 0 | 3.35
1 | 0.118 | 0.01748 | 0 | 6.766
1.5 | 0.177 | 0.01742 | 0 | 10.179
2 | 0.236 | 0.01734 | 0 | 13.64
2.5 | 0.296 | 0.01664 | -0.001 | 17.759
3 | 0.355 | 0.01691 | -0.001 | 20.97
3.5 | 0.412 | 0.01719 | -0.001 | 23.967
4 | 0.467 | 0.01751 | -0.001 | 26.655
4.5 | 0.519 | 0.01774 | -0.001 | 29.235
5 | 0.567 | 0.01801 | -0.001 | 31.5
5.5 | 0.612 | 0.01832 | -0.001 | 33.393
6 | 0.649 | 0.01865 | -0.001 | 34.824
6.5 | 0.678 | 0.01897 | -0.001 | 35.737
7 | 0.697 | 0.0193 | -0.002 | 36.12
7.5 | 0.706 | 0.01967 | -0.002 | 35.873
8 | 0.703 | 0.02021 | -0.002 | 34.762
8.5 | 0.567 | 0.05632 | -0.001 | 10.07
9 | 0.536 | 0.06533 | -0.001 | 8.197
9.5 | 0.504 | 0.06821 | -0.001 | 7.394
10 | 0.463 | 0.07292 | -0.001 | 6.35
10.5 | 0.414 | 0.07784 | -0.001 | 5.324
11 | 0.36 | 0.08371 | -0.001 | 4.295
11.5 | 0.3 | 0.08821 | -0.001 | 3.396
12 | 0.232 | 0.09285 | -0.001 | 2.502
12.5 | 0.145 | 0.09637 | -0.001 | 1.507

## 86. Re 6M Mach 0.25 (2)
BIGFOIL.COM POLAR EXPORT
HT21
HT21 |  |  |  | Cl Max: | 1.1694 | at alpha= | 10 | deg
XFOIL ncrit=9 |  |  |  | L/D Max: | 88.4461 | at alpha= | 7 | deg
Re: | 6000000 |  |  | Cd Min: | 0.20799 | at alpha= | 15 | deg
Mach: | 0.25 |  |  | Cl=0 at alpha= | -99 | deg
|  |  |  | @ Cl=0.1, Cd= | 0.0065692
|  |  |  | @ Cl=0.4, Cd= | 0.0061472
|  |  |  | @ Cl=0.6, Cd= | 0.0073596
alpha (deg) | Cl | Cd | Cm | Cl/Cd
0 | 0.0001 | 0.00669 | 0 | 0.014948
0.5 | 0.0598 | 0.00665 | -0.0005 | 8.9925
1 | 0.1195 | 0.00653 | -0.0009 | 18.3002
1.5 | 0.1792 | 0.00639 | -0.0013 | 28.0438
2 | 0.2387 | 0.00623 | -0.0016 | 38.3146
3 | 0.353 | 0.00592 | -0.0006 | 59.6284
3.5 | 0.413 | 0.00621 | -0.0006 | 66.5056
4 | 0.4731 | 0.00653 | -0.0007 | 72.4502
4.5 | 0.5333 | 0.00689 | -0.0006 | 77.402
5 | 0.5937 | 0.00732 | -0.0006 | 81.1066
5.5 | 0.6542 | 0.0077 | -0.0004 | 84.961
6 | 0.7149 | 0.00817 | -0.0002 | 87.5031
6.5 | 0.7758 | 0.00891 | 0 | 87.0707
7 | 0.8367 | 0.00946 | 0.0004 | 88.4461
7.5 | 0.8977 | 0.01025 | 0.0008 | 87.5805
8 | 0.9586 | 0.01135 | 0.0013 | 84.4581
8.5 | 1.0192 | 0.01269 | 0.0019 | 80.3152
9 | 1.079 | 0.01434 | 0.0026 | 75.2441
9.5 | 1.1362 | 0.01703 | 0.0032 | 66.7176
10 | 1.1694 | 0.02714 | 0.0027 | 43.0877
10.5 | 1.1066 | 0.06074 | -0.0098 | 18.2186
11 | 1.0941 | 0.07703 | -0.0274 | 14.2036
11.5 | 1.0591 | 0.09097 | -0.0381 | 11.6423
12 | 1.0009 | 0.11091 | -0.0505 | 9.0244
12.5 | 0.9065 | 0.14253 | -0.0673 | 6.3601
13 | 0.8617 | 0.1675 | -0.0781 | 5.1445
13.5 | 0.8629 | 0.17979 | -0.0831 | 4.7995
14 | 0.8712 | 0.18978 | -0.0874 | 4.5906
14.5 | 0.8825 | 0.1991 | -0.0917 | 4.4324
15 | 0.896 | 0.20799 | -0.0959 | 4.3079

## 87. Re 6M Mach 0.50 (1)
BIGFOIL.COM POLAR EXPORT
HT21
HT21 |  |  |  | Cl Max: | 1.065 | at alpha= | 20 | deg
JavaFoil+Calcfoil stall+Eppler ext transition |  |  |  | L/D Max: | 30.427 | at alpha= | 5 | deg
Re: | 6000000 |  |  | Cd Min: | 0.01689 | at alpha= | -2.5 | deg
Mach: | 0.5 |  |  | Cl=0 at alpha= | 0 | deg
|  |  |  | @ Cl=0.1, Cd= | 0.017795
|  |  |  | @ Cl=0.4, Cd= | 0.05666
|  |  |  | @ Cl=0.6, Cd= | 0.081693
alpha (deg) | Cl | Cd | Cm | Cl/Cd
-20 | -1.065 | 0.16546 | 0.003 | -6.439
-19.5 | -1.038 | 0.16271 | 0.003 | -6.381
-19 | -1.012 | 0.15586 | 0.003 | -6.495
-18.5 | -0.987 | 0.1525 | 0.003 | -6.471
-18 | -0.964 | 0.14843 | 0.003 | -6.493
-17.5 | -0.936 | 0.14382 | 0.002 | -6.51
-17 | -0.908 | 0.13922 | 0.002 | -6.522
-16.5 | -0.882 | 0.13436 | 0.002 | -6.564
-16 | -0.856 | 0.13009 | 0.002 | -6.582
-15.5 | -0.831 | 0.13258 | 0.002 | -6.267
-15 | -0.805 | 0.12268 | 0.002 | -6.559
-14.5 | -0.777 | 0.11995 | 0.002 | -6.475
-14 | -0.75 | 0.11473 | 0.002 | -6.539
-13.5 | -0.724 | 0.11108 | 0.002 | -6.52
-13 | -0.698 | 0.10629 | 0.002 | -6.568
-12.5 | -0.671 | 0.10265 | 0.002 | -6.54
-12 | -0.645 | 0.09388 | 0.002 | -6.873
-11.5 | -0.619 | 0.08644 | 0.002 | -7.166
-11 | -0.594 | 0.0797 | 0.002 | -7.458
-10.5 | -0.564 | 0.08846 | 0.001 | -6.379
-10 | -0.539 | 0.07711 | 0.001 | -6.994
-9.5 | -0.516 | 0.06945 | 0.001 | -7.427
-9 | -0.486 | 0.07081 | 0.001 | -6.861
-8.5 | -0.459 | 0.06665 | 0.001 | -6.885
-8 | -0.439 | 0.05686 | 0.001 | -7.727
-7.5 | -0.405 | 0.06111 | 0.001 | -6.627
-7 | -0.384 | 0.05301 | 0.001 | -7.237
-6.5 | -0.354 | 0.05303 | 0.001 | -6.673
-6 | -0.328 | 0.04969 | 0.001 | -6.604
-5.5 | -0.496 | 0.01919 | 0.001 | -25.835
-5 | -0.572 | 0.01882 | 0.001 | -30.41
-4.5 | -0.553 | 0.01837 | 0.001 | -30.087
-4 | -0.509 | 0.01796 | 0.001 | -28.363
-3.5 | -0.455 | 0.01762 | 0.001 | -25.831
-3 | -0.394 | 0.01723 | 0.001 | -22.841
-2.5 | -0.328 | 0.01689 | 0.001 | -19.417
-2 | -0.262 | 0.01755 | 0.001 | -14.949
-1.5 | -0.197 | 0.01761 | 0 | -11.175
-1 | -0.131 | 0.01766 | 0 | -7.429
-0.5 | -0.066 | 0.0179 | 0 | -3.664
0 | 0 | 0.01806 | 0 | 0.001
0.5 | 0.066 | 0.01792 | 0 | 3.663
1 | 0.131 | 0.01768 | 0 | 7.424
1.5 | 0.197 | 0.01762 | 0 | 11.175
2 | 0.262 | 0.01755 | -0.001 | 14.956
2.5 | 0.328 | 0.0169 | -0.001 | 19.407
3 | 0.394 | 0.01721 | -0.001 | 22.866
3.5 | 0.455 | 0.01762 | -0.001 | 25.835
4 | 0.51 | 0.01796 | -0.001 | 28.37
4.5 | 0.553 | 0.01837 | -0.001 | 30.091
5 | 0.572 | 0.01881 | -0.001 | 30.427
5.5 | 0.497 | 0.0192 | -0.001 | 25.867
6 | 0.331 | 0.04752 | -0.001 | 6.963
6.5 | 0.355 | 0.05178 | -0.001 | 6.862
7 | 0.388 | 0.04966 | -0.001 | 7.817
7.5 | 0.406 | 0.06016 | -0.001 | 6.744
8 | 0.438 | 0.05786 | -0.001 | 7.573
8.5 | 0.459 | 0.06701 | -0.001 | 6.843
9 | 0.486 | 0.07158 | -0.001 | 6.783
9.5 | 0.516 | 0.06913 | -0.001 | 7.463
10 | 0.539 | 0.07696 | -0.001 | 7.008
10.5 | 0.564 | 0.08702 | -0.001 | 6.485
11 | 0.594 | 0.08026 | -0.002 | 7.4
11.5 | 0.619 | 0.08623 | -0.002 | 7.18
12 | 0.645 | 0.09383 | -0.002 | 6.876
12.5 | 0.671 | 0.10387 | -0.002 | 6.463
13 | 0.698 | 0.10565 | -0.002 | 6.607
13.5 | 0.724 | 0.11099 | -0.002 | 6.525
14 | 0.75 | 0.11343 | -0.002 | 6.614
14.5 | 0.777 | 0.11797 | -0.002 | 6.586
15 | 0.805 | 0.12276 | -0.002 | 6.556
15.5 | 0.831 | 0.13131 | -0.002 | 6.327
16 | 0.856 | 0.12917 | -0.002 | 6.628
16.5 | 0.882 | 0.13615 | -0.002 | 6.478
17 | 0.908 | 0.14039 | -0.002 | 6.467
17.5 | 0.936 | 0.14412 | -0.002 | 6.495
18 | 0.964 | 0.14972 | -0.003 | 6.437
18.5 | 0.987 | 0.15094 | -0.003 | 6.538
19 | 1.012 | 0.15749 | -0.003 | 6.429
19.5 | 1.038 | 0.16017 | -0.003 | 6.482
20 | 1.065 | 0.1651 | -0.003 | 6.452

## 88. Re 6M Mach 0.50 (2)
BIGFOIL.COM POLAR EXPORT
HT21
HT21 |  |  |  | Cl Max: | 1.1701 | at alpha= | 20 | deg
XFOIL ncrit=9 |  |  |  | L/D Max: | 80.6995 | at alpha= | 4.5 | deg
Re: | 6000000 |  |  | Cd Min: | 0.32294 | at alpha= | 20 | deg
Mach: | 0.5 |  |  | Cl=0 at alpha= | -0.00073638 | deg
|  |  |  | @ Cl=0.1, Cd= | 0.006763
|  |  |  | @ Cl=0.4, Cd= | 0.0061734
|  |  |  | @ Cl=0.6, Cd= | 0.0074996
alpha (deg) | Cl | Cd | Cm | Cl/Cd
-20 | -1.1699 | 0.32222 | 0.1664 | -3.6307
-19.5 | -1.148 | 0.31272 | 0.1603 | -3.671
-19 | -1.1251 | 0.30277 | 0.1543 | -3.716
-18.5 | -1.1013 | 0.29264 | 0.1485 | -3.7633
-18 | -1.0799 | 0.28358 | 0.1428 | -3.8081
-17.5 | -1.0577 | 0.27506 | 0.1374 | -3.8453
-17 | -1.0352 | 0.2661 | 0.132 | -3.8903
-16.5 | -1.0121 | 0.25647 | 0.1266 | -3.9463
-16 | -0.9902 | 0.24698 | 0.1213 | -4.0092
-15.5 | -0.971 | 0.23589 | 0.1155 | -4.1163
-15 | -0.9507 | 0.22633 | 0.1103 | -4.2005
-14.5 | -0.9304 | 0.21752 | 0.1055 | -4.2773
-14 | -0.9112 | 0.20824 | 0.1007 | -4.3757
-13.5 | -0.8931 | 0.19846 | 0.0959 | -4.5002
-13 | -0.8758 | 0.18899 | 0.0913 | -4.6341
-12.5 | -0.8606 | 0.1794 | 0.0868 | -4.7971
-12 | -0.846 | 0.17011 | 0.0826 | -4.9733
-11.5 | -0.8355 | 0.15988 | 0.0781 | -5.2258
-11 | -0.8301 | 0.14884 | 0.0734 | -5.5771
-10.5 | -0.8214 | 0.13944 | 0.0693 | -5.8907
-10 | -0.8135 | 0.13025 | 0.0655 | -6.2457
-9.5 | -0.8095 | 0.12046 | 0.0614 | -6.7201
-9 | -0.8094 | 0.11015 | 0.0569 | -7.3482
-8.5 | -0.8129 | 0.09952 | 0.0519 | -8.1682
-8 | -0.82 | 0.08873 | 0.0462 | -9.2415
-7.5 | -0.8321 | 0.07799 | 0.0396 | -10.6693
-7 | -0.8381 | 0.06521 | 0.0256 | -12.8523
-6.5 | -0.8288 | 0.04936 | 0.0099 | -16.7909
-6 | -0.812 | 0.03106 | -0.001 | -26.1429
-5.5 | -0.7726 | 0.01486 | -0.0059 | -51.9919
-5 | -0.699 | 0.00902 | -0.0054 | -77.4945
-4.5 | -0.6227 | 0.00772 | -0.0038 | -80.6606
-4 | -0.5486 | 0.00701 | -0.0026 | -78.2596
-3.5 | -0.4764 | 0.00655 | -0.0017 | -72.7328
-3 | -0.4054 | 0.00617 | -0.0011 | -65.705
-2.5 | -0.34 | 0.00621 | 0.0005 | -54.7504
-2 | -0.2725 | 0.00642 | 0.001 | -42.4455
-1.5 | -0.2041 | 0.00656 | 0.0009 | -31.1128
-1 | -0.1358 | 0.00671 | 0.0006 | -20.2385
-0.5 | -0.0678 | 0.00681 | 0.0003 | -9.9559
0 | 0.0001 | 0.00686 | 0 | 0.014577
0.5 | 0.068 | 0.00681 | -0.0003 | 9.9853
1 | 0.1361 | 0.00671 | -0.0006 | 20.2832
1.5 | 0.2043 | 0.00656 | -0.0009 | 31.1433
2 | 0.2728 | 0.00642 | -0.001 | 42.4922
2.5 | 0.3403 | 0.00621 | -0.0005 | 54.7987
3 | 0.4056 | 0.00617 | 0.0011 | 65.7374
3.5 | 0.4766 | 0.00655 | 0.0017 | 72.7634
4 | 0.5489 | 0.00701 | 0.0026 | 78.3024
4.5 | 0.623 | 0.00772 | 0.0039 | 80.6995
5 | 0.6992 | 0.00903 | 0.0055 | 77.4308
5.5 | 0.7728 | 0.0149 | 0.006 | 51.8658
6 | 0.8125 | 0.03098 | 0.0011 | 26.2266
6.5 | 0.829 | 0.04941 | -0.0099 | 16.778
7 | 0.8385 | 0.06522 | -0.0256 | 12.8565
7.5 | 0.8328 | 0.078 | -0.0396 | 10.6769
8 | 0.8205 | 0.08879 | -0.0463 | 9.2409
8.5 | 0.8136 | 0.09958 | -0.052 | 8.1703
9 | 0.8103 | 0.11019 | -0.057 | 7.3537
9.5 | 0.8104 | 0.1205 | -0.0615 | 6.7253
10 | 0.8145 | 0.13026 | -0.0656 | 6.2529
10.5 | 0.8223 | 0.13947 | -0.0695 | 5.8959
11 | 0.8309 | 0.14891 | -0.0735 | 5.5799
11.5 | 0.8362 | 0.15996 | -0.0783 | 5.2276
12 | 0.8468 | 0.17016 | -0.0828 | 4.9765
12.5 | 0.8613 | 0.17949 | -0.087 | 4.7986
13 | 0.8765 | 0.18907 | -0.0915 | 4.6358
13.5 | 0.8936 | 0.19857 | -0.0961 | 4.5002
14 | 0.9118 | 0.20836 | -0.1009 | 4.3761
14.5 | 0.9309 | 0.21767 | -0.1057 | 4.2767
15 | 0.9511 | 0.22658 | -0.1105 | 4.1976
15.5 | 0.9714 | 0.23611 | -0.1156 | 4.1142
16 | 0.9906 | 0.24722 | -0.1214 | 4.007
16.5 | 1.0124 | 0.25672 | -0.1267 | 3.9436
17 | 1.0355 | 0.26636 | -0.1321 | 3.8876
17.5 | 1.0579 | 0.27544 | -0.1375 | 3.8408
18 | 1.0801 | 0.284 | -0.1429 | 3.8032
19 | 1.1252 | 0.30329 | -0.1544 | 3.71
19.5 | 1.1481 | 0.31341 | -0.1603 | 3.6633
20 | 1.1701 | 0.32294 | -0.1664 | 3.6233

## 89. Re 7M Mach 0.00 (1)
BIGFOIL.COM POLAR EXPORT
HT21
HT21 |  |  |  | Cl Max: | 0.768 | at alpha= | 9 | deg
JavaFoil+Calcfoil stall+Eppler ext transition |  |  |  | L/D Max: | 38.723 | at alpha= | 8 | deg
Re: | 7000000 |  |  | Cd Min: | 0.01669 | at alpha= | -3 | deg
Mach: | 0 |  |  | Cl=0 at alpha= | 0 | deg
|  |  |  | @ Cl=0.1, Cd= | 0.017581
|  |  |  | @ Cl=0.4, Cd= | 0.01694
|  |  |  | @ Cl=0.6, Cd= | 0.10714
alpha (deg) | Cl | Cd | Cm | Cl/Cd
-14 | -0.468 | 0.10753 | 0.002 | -4.348
-13.5 | -0.491 | 0.10115 | 0.002 | -4.851
-13 | -0.514 | 0.09576 | 0.002 | -5.362
-12.5 | -0.536 | 0.0904 | 0.002 | -5.928
-12 | -0.557 | 0.08563 | 0.001 | -6.504
-11.5 | -0.576 | 0.08129 | 0.001 | -7.087
-11 | -0.594 | 0.07639 | 0.001 | -7.774
-10.5 | -0.609 | 0.07152 | 0.001 | -8.519
-10 | -0.627 | 0.06337 | 0.001 | -9.886
-9.5 | -0.645 | 0.05374 | 0.002 | -11.997
-9 | -0.768 | 0.02041 | 0.002 | -37.616
-8.5 | -0.763 | 0.01974 | 0.002 | -38.643
-8 | -0.752 | 0.01942 | 0.002 | -38.714
-7.5 | -0.734 | 0.01913 | 0.002 | -38.365
-7 | -0.71 | 0.0188 | 0.002 | -37.737
-6.5 | -0.679 | 0.01852 | 0.001 | -36.675
-6 | -0.643 | 0.01824 | 0.001 | -35.253
-5.5 | -0.601 | 0.01796 | 0.001 | -33.458
-5 | -0.555 | 0.01771 | 0.001 | -31.312
-4.5 | -0.505 | 0.01748 | 0.001 | -28.91
-4 | -0.453 | 0.01726 | 0.001 | -26.273
-3.5 | -0.4 | 0.01695 | 0.001 | -23.579
-3 | -0.344 | 0.01669 | 0.001 | -20.601
-2.5 | -0.286 | 0.01742 | 0.001 | -16.445
-2 | -0.229 | 0.01746 | 0 | -13.128
-1.5 | -0.172 | 0.01746 | 0 | -9.848
-1 | -0.115 | 0.01753 | 0 | -6.539
-0.5 | -0.057 | 0.01771 | 0 | -3.236
0 | 0 | 0.01776 | 0 | 0.001
0.5 | 0.057 | 0.0177 | 0 | 3.239
1 | 0.115 | 0.01754 | 0 | 6.536
1.5 | 0.172 | 0.01746 | 0 | 9.849
2 | 0.229 | 0.01746 | 0 | 13.13
2.5 | 0.287 | 0.01743 | -0.001 | 16.439
3 | 0.344 | 0.0167 | -0.001 | 20.587
3.5 | 0.4 | 0.01694 | -0.001 | 23.588
4 | 0.453 | 0.01725 | -0.001 | 26.283
4.5 | 0.505 | 0.01747 | -0.001 | 28.92
5 | 0.555 | 0.01771 | -0.001 | 31.325
5.5 | 0.601 | 0.01796 | -0.001 | 33.464
6 | 0.643 | 0.01823 | -0.001 | 35.263
6.5 | 0.679 | 0.0185 | -0.001 | 36.709
7 | 0.71 | 0.01883 | -0.002 | 37.677
7.5 | 0.734 | 0.01912 | -0.002 | 38.38
8 | 0.752 | 0.01941 | -0.002 | 38.723
8.5 | 0.763 | 0.01975 | -0.002 | 38.626
9 | 0.768 | 0.02036 | -0.002 | 37.709
9.5 | 0.647 | 0.05256 | -0.002 | 12.31
10 | 0.626 | 0.06393 | -0.001 | 9.786
10.5 | 0.609 | 0.07152 | -0.001 | 8.518
11 | 0.594 | 0.07652 | -0.001 | 7.76
11.5 | 0.576 | 0.0814 | -0.001 | 7.077
12 | 0.557 | 0.08617 | -0.001 | 6.459
12.5 | 0.535 | 0.0912 | -0.001 | 5.87
13 | 0.513 | 0.09636 | -0.002 | 5.327
13.5 | 0.491 | 0.10127 | -0.002 | 4.844
14 | 0.468 | 0.10714 | -0.002 | 4.365

## 90. Re 7M Mach 0.00 (2)
BIGFOIL.COM POLAR EXPORT
HT21
HT21 |  |  |  | Cl Max: | 1.7311 | at alpha= | 17 | deg
XFOIL ncrit=9 |  |  |  | L/D Max: | 97.5708 | at alpha= | 8.5 | deg
Re: | 7000000 |  |  | Cd Min: | 0.04729 | at alpha= | 17.5 | deg
Mach: | 0 |  |  | Cl=0 at alpha= | -0.00086956 | deg
|  |  |  | @ Cl=0.1, Cd= | 0.0065164
|  |  |  | @ Cl=0.4, Cd= | 0.0059847
|  |  |  | @ Cl=0.6, Cd= | 0.007093
alpha (deg) | Cl | Cd | Cm | Cl/Cd
-17.5 | -1.6801 | 0.04665 | -0.0074 | -36.015
-17 | -1.7306 | 0.03758 | -0.0055 | -46.0511
-16.5 | -1.7266 | 0.03239 | -0.0029 | -53.3066
-16 | -1.7032 | 0.02864 | -0.0012 | -59.4693
-15.5 | -1.6689 | 0.02598 | 0.0001 | -64.2379
-15 | -1.6287 | 0.02392 | 0.001 | -68.0895
-14.5 | -1.5846 | 0.02232 | 0.0016 | -70.9946
-14 | -1.5382 | 0.02093 | 0.0021 | -73.4926
-13.5 | -1.49 | 0.01976 | 0.0025 | -75.4049
-13 | -1.4403 | 0.0188 | 0.0028 | -76.6117
-12.5 | -1.3895 | 0.01794 | 0.003 | -77.4526
-12 | -1.3382 | 0.01707 | 0.0031 | -78.3948
-11.5 | -1.2863 | 0.01621 | 0.0033 | -79.3523
-11 | -1.2339 | 0.01528 | 0.0033 | -80.7526
-10.5 | -1.1824 | 0.01331 | 0.0033 | -88.8355
-10 | -1.1287 | 0.01216 | 0.0032 | -92.8207
-9.5 | -1.0742 | 0.01127 | 0.0031 | -95.315
-9 | -1.0191 | 0.01053 | 0.003 | -96.7806
-8.5 | -0.9637 | 0.00989 | 0.0029 | -97.4419
-8 | -0.9078 | 0.00934 | 0.0028 | -97.1949
-7.5 | -0.8518 | 0.0089 | 0.0026 | -95.7079
-7 | -0.7955 | 0.00855 | 0.0024 | -93.0409
-6.5 | -0.739 | 0.00803 | 0.0023 | -92.0299
-6 | -0.6822 | 0.0076 | 0.0021 | -89.7632
-5.5 | -0.6254 | 0.00726 | 0.0019 | -86.1433
-5 | -0.5684 | 0.0069 | 0.0017 | -82.3768
-4.5 | -0.5113 | 0.00658 | 0.0015 | -77.7052
-4 | -0.4541 | 0.00626 | 0.0013 | -72.5399
-3.5 | -0.3969 | 0.00597 | 0.0011 | -66.4824
-3 | -0.3417 | 0.00595 | 0.0015 | -57.4286
-2.5 | -0.2869 | 0.00616 | 0.0019 | -46.5747
-2 | -0.2298 | 0.00628 | 0.0016 | -36.5924
-1.5 | -0.1724 | 0.00639 | 0.0012 | -26.9797
-1 | -0.1149 | 0.0065 | 0.0008 | -17.6769
-0.5 | -0.0574 | 0.00659 | 0.0004 | -8.7102
0 | 0.0001 | 0.00664 | 0 | 0.01506
0.5 | 0.0576 | 0.00659 | -0.0004 | 8.7405
1 | 0.1152 | 0.00649 | -0.0008 | 17.7504
1.5 | 0.1726 | 0.00639 | -0.0012 | 27.011
2 | 0.23 | 0.00628 | -0.0016 | 36.6242
2.5 | 0.2871 | 0.00616 | -0.0019 | 46.6071
3 | 0.342 | 0.00595 | -0.0015 | 57.479
3.5 | 0.3971 | 0.00597 | -0.0011 | 66.5159
4 | 0.4543 | 0.00626 | -0.0013 | 72.5719
4.5 | 0.5115 | 0.00658 | -0.0015 | 77.7356
5 | 0.5686 | 0.0069 | -0.0017 | 82.4058
6 | 0.6825 | 0.0076 | -0.002 | 89.8026
6.5 | 0.7392 | 0.00804 | -0.0022 | 91.9403
7 | 0.7958 | 0.00857 | -0.0024 | 92.8588
7.5 | 0.8521 | 0.00893 | -0.0025 | 95.4199
8 | 0.9081 | 0.00934 | -0.0026 | 97.227
8.5 | 0.964 | 0.00988 | -0.0027 | 97.5709
9 | 1.0195 | 0.01051 | -0.0028 | 97.0029
9.5 | 1.0746 | 0.01126 | -0.0029 | 95.4352
10 | 1.1291 | 0.01217 | -0.003 | 92.7773
10.5 | 1.1828 | 0.01327 | -0.003 | 89.1334
11 | 1.2341 | 0.01535 | -0.003 | 80.3974
11.5 | 1.2867 | 0.0162 | -0.0029 | 79.4259
12 | 1.3384 | 0.01717 | -0.0028 | 77.9499
12.5 | 1.3901 | 0.01789 | -0.0026 | 77.7026
13 | 1.4411 | 0.01869 | -0.0023 | 77.1054
13.5 | 1.4904 | 0.01977 | -0.002 | 75.3869
14 | 1.539 | 0.02086 | -0.0016 | 73.7776
14.5 | 1.5851 | 0.0223 | -0.0011 | 71.0807
15 | 1.6291 | 0.02393 | -0.0004 | 68.0777
15.5 | 1.6694 | 0.02598 | 0.0006 | 64.2571
16 | 1.7037 | 0.02865 | 0.0018 | 59.466
16.5 | 1.7274 | 0.03235 | 0.0036 | 53.3972
17 | 1.7311 | 0.03761 | 0.0062 | 46.0277
17.5 | 1.6773 | 0.04729 | 0.0074 | 35.4684

## 91. Re 7M Mach 0.10 (1)
BIGFOIL.COM POLAR EXPORT
HT21
HT21 |  |  |  | Cl Max: | 0.755 | at alpha= | 8.5 | deg
JavaFoil+Calcfoil stall+Eppler ext transition |  |  |  | L/D Max: | 38.33 | at alpha= | 8 | deg
Re: | 7000000 |  |  | Cd Min: | 0.0167 | at alpha= | -3 | deg
Mach: | 0.1 |  |  | Cl=0 at alpha= | 0 | deg
|  |  |  | @ Cl=0.1, Cd= | 0.017595
|  |  |  | @ Cl=0.4, Cd= | 0.016951
|  |  |  | @ Cl=0.6, Cd= | 0.1029
alpha (deg) | Cl | Cd | Cm | Cl/Cd
-13.5 | -0.45 | 0.1024 | 0.002 | -4.394
-13 | -0.476 | 0.09724 | 0.002 | -4.893
-12.5 | -0.501 | 0.09184 | 0.001 | -5.459
-12 | -0.526 | 0.08671 | 0.001 | -6.069
-11.5 | -0.549 | 0.08221 | 0.001 | -6.678
-11 | -0.57 | 0.07745 | 0.001 | -7.363
-10.5 | -0.589 | 0.07266 | 0.001 | -8.106
-10 | -0.608 | 0.0654 | 0.001 | -9.299
-9.5 | -0.624 | 0.05862 | 0.001 | -10.643
-9 | -0.65 | 0.04541 | 0.002 | -14.313
-8.5 | -0.755 | 0.01981 | 0.002 | -38.129
-8 | -0.747 | 0.01949 | 0.002 | -38.33
-7.5 | -0.731 | 0.01919 | 0.002 | -38.107
-7 | -0.709 | 0.01887 | 0.002 | -37.573
-6.5 | -0.68 | 0.01855 | 0.001 | -36.631
-6 | -0.644 | 0.01827 | 0.001 | -35.27
-5.5 | -0.603 | 0.01799 | 0.001 | -33.511
-5 | -0.557 | 0.01774 | 0.001 | -31.375
-4.5 | -0.507 | 0.0175 | 0.001 | -28.991
-4 | -0.455 | 0.01727 | 0.001 | -26.371
-3.5 | -0.402 | 0.01696 | 0.001 | -23.671
-3 | -0.345 | 0.0167 | 0.001 | -20.687
-2.5 | -0.288 | 0.01743 | 0.001 | -16.518
-2 | -0.23 | 0.01747 | 0 | -13.186
-1.5 | -0.173 | 0.01747 | 0 | -9.891
-1 | -0.115 | 0.01754 | 0 | -6.567
-0.5 | -0.058 | 0.01772 | 0 | -3.249
0 | 0 | 0.01778 | 0 | 0.001
0.5 | 0.058 | 0.01772 | 0 | 3.252
1 | 0.115 | 0.01755 | 0 | 6.563
1.5 | 0.173 | 0.01747 | 0 | 9.893
2 | 0.23 | 0.01747 | 0 | 13.187
2.5 | 0.288 | 0.01743 | -0.001 | 16.515
3 | 0.345 | 0.01671 | -0.001 | 20.674
3.5 | 0.402 | 0.01696 | -0.001 | 23.68
4 | 0.455 | 0.01727 | -0.001 | 26.372
4.5 | 0.507 | 0.01749 | -0.001 | 29.013
5 | 0.557 | 0.01773 | -0.001 | 31.405
5.5 | 0.603 | 0.01799 | -0.001 | 33.519
6 | 0.644 | 0.01826 | -0.001 | 35.279
6.5 | 0.68 | 0.01856 | -0.001 | 36.615
7 | 0.709 | 0.01888 | -0.002 | 37.551
7.5 | 0.731 | 0.01916 | -0.002 | 38.184
8 | 0.747 | 0.01949 | -0.002 | 38.33
8.5 | 0.755 | 0.01982 | -0.002 | 38.112
9 | 0.661 | 0.04075 | -0.002 | 16.219
9.5 | 0.625 | 0.0578 | -0.001 | 10.818
10 | 0.608 | 0.06577 | -0.001 | 9.238
10.5 | 0.589 | 0.07271 | -0.001 | 8.102
11 | 0.57 | 0.07759 | -0.001 | 7.348
11.5 | 0.549 | 0.0826 | -0.001 | 6.643
12 | 0.526 | 0.08699 | -0.001 | 6.046
12.5 | 0.501 | 0.09214 | -0.001 | 5.439
13 | 0.476 | 0.09718 | -0.002 | 4.894
13.5 | 0.45 | 0.1029 | -0.002 | 4.373

## 92. Re 7M Mach 0.10 (2)
BIGFOIL.COM POLAR EXPORT
HT21
HT21 |  |  |  | Cl Max: | 1.6509 | at alpha= | 15.5 | deg
XFOIL ncrit=9 |  |  |  | L/D Max: | 96.5928 | at alpha= | 8 | deg
Re: | 7000000 |  |  | Cd Min: | 0.04037 | at alpha= | -16 | deg
Mach: | 0.1 |  |  | Cl=0 at alpha= | -0.00086356 | deg
|  |  |  | @ Cl=0.1, Cd= | 0.0065273
|  |  |  | @ Cl=0.4, Cd= | 0.005992
|  |  |  | @ Cl=0.6, Cd= | 0.0071025
alpha (deg) | Cl | Cd | Cm | Cl/Cd
-16 | -1.6463 | 0.04037 | -0.0066 | -40.7803
-15.5 | -1.6502 | 0.0335 | -0.0046 | -49.2597
-15 | -1.6276 | 0.02897 | -0.0029 | -56.1823
-14.5 | -1.5925 | 0.02574 | -0.0017 | -61.8687
-14 | -1.5504 | 0.02334 | -0.0007 | -66.4267
-13.5 | -1.5041 | 0.02149 | 0 | -69.9907
-13 | -1.4549 | 0.02008 | 0.0006 | -72.4552
-12.5 | -1.404 | 0.01892 | 0.0011 | -74.2072
-12 | -1.3521 | 0.01785 | 0.0015 | -75.7479
-11.5 | -1.2994 | 0.01686 | 0.0018 | -77.07
-11 | -1.2459 | 0.01598 | 0.002 | -77.9662
-10.5 | -1.1932 | 0.01435 | 0.0022 | -83.1498
-10 | -1.1394 | 0.0127 | 0.0022 | -89.7165
-9.5 | -1.0842 | 0.01163 | 0.0023 | -93.2244
-9 | -1.0283 | 0.01078 | 0.0023 | -95.3896
-8.5 | -0.972 | 0.01008 | 0.0023 | -96.4286
-8 | -0.9154 | 0.00947 | 0.0022 | -96.6631
-7.5 | -0.8586 | 0.00898 | 0.0022 | -95.6125
-7 | -0.8017 | 0.00861 | 0.0021 | -93.1127
-6.5 | -0.7445 | 0.0081 | 0.002 | -91.9136
-6 | -0.6871 | 0.00765 | 0.0018 | -89.817
-5 | -0.5722 | 0.00693 | 0.0016 | -82.5685
-4.5 | -0.5146 | 0.00661 | 0.0014 | -77.8517
-4 | -0.457 | 0.00628 | 0.0012 | -72.7707
-3.5 | -0.3993 | 0.00599 | 0.0011 | -66.6611
-3 | -0.3437 | 0.00596 | 0.0015 | -57.6678
-2.5 | -0.2886 | 0.00617 | 0.0018 | -46.7747
-2 | -0.2311 | 0.00628 | 0.0015 | -36.7994
-1.5 | -0.1734 | 0.0064 | 0.0012 | -27.0938
-1 | -0.1156 | 0.0065 | 0.0008 | -17.7846
-0.5 | -0.0578 | 0.00659 | 0.0004 | -8.7709
0 | 0.0001 | 0.00665 | 0 | 0.015038
0.5 | 0.058 | 0.0066 | -0.0004 | 8.7879
1 | 0.1158 | 0.0065 | -0.0008 | 17.8154
1.5 | 0.1737 | 0.0064 | -0.0012 | 27.1406
2 | 0.2314 | 0.00628 | -0.0016 | 36.8471
2.5 | 0.2889 | 0.00617 | -0.0019 | 46.8233
3 | 0.344 | 0.00596 | -0.0015 | 57.7181
3.5 | 0.3996 | 0.00599 | -0.0011 | 66.7112
4 | 0.4572 | 0.00628 | -0.0012 | 72.8025
4.5 | 0.5149 | 0.00661 | -0.0014 | 77.8971
5 | 0.5724 | 0.00693 | -0.0015 | 82.5974
5.5 | 0.63 | 0.00729 | -0.0017 | 86.4198
6 | 0.6874 | 0.00765 | -0.0018 | 89.8562
6.5 | 0.7448 | 0.00811 | -0.0019 | 91.8372
7 | 0.802 | 0.00862 | -0.002 | 93.0394
7.5 | 0.8589 | 0.00901 | -0.002 | 95.3274
8 | 0.9157 | 0.00948 | -0.0021 | 96.5928
8.5 | 0.9723 | 0.01007 | -0.0021 | 96.5541
9 | 1.0286 | 0.01077 | -0.0021 | 95.506
9.5 | 1.0846 | 0.01161 | -0.002 | 93.4195
10 | 1.1398 | 0.0127 | -0.002 | 89.748
10.5 | 1.1936 | 0.01429 | -0.0019 | 83.5269
11 | 1.2464 | 0.01592 | -0.0017 | 78.2915
11.5 | 1.2998 | 0.01685 | -0.0014 | 77.1395
12 | 1.3523 | 0.01795 | -0.0011 | 75.337
12.5 | 1.4046 | 0.01887 | -0.0007 | 74.4356
13 | 1.4557 | 0.01998 | -0.0002 | 72.8579
13.5 | 1.5046 | 0.0215 | 0.0005 | 69.9814
14 | 1.5512 | 0.02328 | 0.0013 | 66.6323
14.5 | 1.5931 | 0.02573 | 0.0023 | 61.9161
15 | 1.6282 | 0.02895 | 0.0035 | 56.2418
15.5 | 1.6509 | 0.03347 | 0.0052 | 49.3248
16 | 1.647 | 0.04037 | 0.0072 | 40.7976

## 93. Re 7M Mach 0.25 (1)
BIGFOIL.COM POLAR EXPORT
HT21
HT21 |  |  |  | Cl Max: | 0.706 | at alpha= | 7.5 | deg
JavaFoil+Calcfoil stall+Eppler ext transition |  |  |  | L/D Max: | 36.474 | at alpha= | 7 | deg
Re: | 7000000 |  |  | Cd Min: | 0.01676 | at alpha= | -3 | deg
Mach: | 0.25 |  |  | Cl=0 at alpha= | 0 | deg
|  |  |  | @ Cl=0.1, Cd= | 0.017666
|  |  |  | @ Cl=0.4, Cd= | 0.09524
|  |  |  | @ Cl=0.6, Cd= | 0.09524
alpha (deg) | Cl | Cd | Cm | Cl/Cd
-12.5 | -0.145 | 0.09551 | 0.001 | -1.523
-12 | -0.233 | 0.09102 | 0.001 | -2.557
-11.5 | -0.3 | 0.08623 | 0.001 | -3.48
-11 | -0.36 | 0.08191 | 0.001 | -4.398
-10.5 | -0.415 | 0.07682 | 0.001 | -5.402
-10 | -0.463 | 0.07212 | 0.001 | -6.427
-9.5 | -0.505 | 0.06726 | 0.001 | -7.513
-9 | -0.538 | 0.06335 | 0.001 | -8.494
-8.5 | -0.575 | 0.05155 | 0.001 | -11.159
-8 | -0.703 | 0.01991 | 0.002 | -35.281
-7.5 | -0.706 | 0.01949 | 0.002 | -36.212
-7 | -0.697 | 0.01914 | 0.002 | -36.434
-6.5 | -0.678 | 0.01878 | 0.001 | -36.103
-6 | -0.649 | 0.01846 | 0.001 | -35.183
-5.5 | -0.612 | 0.01815 | 0.001 | -33.701
-5 | -0.567 | 0.01787 | 0.001 | -31.743
-4.5 | -0.519 | 0.0176 | 0.001 | -29.476
-4 | -0.467 | 0.01736 | 0.001 | -26.884
-3.5 | -0.412 | 0.01706 | 0.001 | -24.147
-3 | -0.355 | 0.01676 | 0.001 | -21.156
-2.5 | -0.295 | 0.01747 | 0.001 | -16.913
-2 | -0.236 | 0.01751 | 0 | -13.501
-1.5 | -0.177 | 0.01751 | 0 | -10.124
-1 | -0.118 | 0.01759 | 0 | -6.722
-0.5 | -0.059 | 0.01777 | 0 | -3.326
0 | 0 | 0.01785 | 0 | 0.001
0.5 | 0.059 | 0.01777 | 0 | 3.329
1 | 0.118 | 0.01762 | 0 | 6.711
1.5 | 0.177 | 0.01752 | 0 | 10.127
2 | 0.236 | 0.01751 | 0 | 13.501
2.5 | 0.296 | 0.01748 | -0.001 | 16.91
3 | 0.355 | 0.01677 | -0.001 | 21.141
3.5 | 0.412 | 0.01705 | -0.001 | 24.165
4 | 0.467 | 0.01736 | -0.001 | 26.881
4.5 | 0.519 | 0.01759 | -0.001 | 29.488
5 | 0.567 | 0.01786 | -0.001 | 31.775
5.5 | 0.612 | 0.01815 | -0.001 | 33.707
6 | 0.649 | 0.01847 | -0.001 | 35.159
6.5 | 0.678 | 0.01881 | -0.001 | 36.039
7 | 0.697 | 0.01911 | -0.002 | 36.474
7.5 | 0.706 | 0.01945 | -0.002 | 36.286
8 | 0.703 | 0.01985 | -0.002 | 35.4
8.5 | 0.574 | 0.05215 | -0.001 | 11.011
9 | 0.537 | 0.064 | -0.001 | 8.394
9.5 | 0.506 | 0.06687 | -0.001 | 7.562
10 | 0.464 | 0.07181 | -0.001 | 6.458
10.5 | 0.415 | 0.0768 | -0.001 | 5.404
11 | 0.36 | 0.08277 | -0.001 | 4.348
11.5 | 0.3 | 0.08733 | -0.001 | 3.433
12 | 0.232 | 0.09189 | -0.001 | 2.53
12.5 | 0.145 | 0.09524 | -0.001 | 1.526

## 94. Re 7M Mach 0.25 (2)
BIGFOIL.COM POLAR EXPORT
HT21
HT21 |  |  |  | Cl Max: | 1.2119 | at alpha= | 10.5 | deg
XFOIL ncrit=9 |  |  |  | L/D Max: | 92.4062 | at alpha= | 7 | deg
Re: | 7000000 |  |  | Cd Min: | 0.2149 | at alpha= | 15.5 | deg
Mach: | 0.25 |  |  | Cl=0 at alpha= | -99 | deg
|  |  |  | @ Cl=0.1, Cd= | 0.0065659
|  |  |  | @ Cl=0.4, Cd= | 0.006044
|  |  |  | @ Cl=0.6, Cd= | 0.0071467
alpha (deg) | Cl | Cd | Cm | Cl/Cd
0 | 0.0001 | 0.00667 | 0 | 0.014993
0.5 | 0.0598 | 0.00664 | -0.0004 | 9.006
1 | 0.1195 | 0.00653 | -0.0008 | 18.3002
1.5 | 0.1792 | 0.00642 | -0.0012 | 27.9128
2 | 0.2389 | 0.00632 | -0.0015 | 37.8006
2.5 | 0.2984 | 0.0062 | -0.0017 | 48.129
3 | 0.355 | 0.00599 | -0.0011 | 59.2654
3.5 | 0.4133 | 0.00606 | -0.0007 | 68.2013
4 | 0.4734 | 0.00637 | -0.0007 | 74.3171
4.5 | 0.5336 | 0.00671 | -0.0007 | 79.5231
5 | 0.594 | 0.00711 | -0.0006 | 83.5443
5.5 | 0.6545 | 0.00748 | -0.0005 | 87.5
6 | 0.7153 | 0.00795 | -0.0003 | 89.9748
6.5 | 0.7762 | 0.00856 | 0 | 90.6776
7 | 0.8372 | 0.00906 | 0.0004 | 92.4062
7.5 | 0.8983 | 0.00977 | 0.0008 | 91.9447
8 | 0.9595 | 0.01069 | 0.0013 | 89.7568
8.5 | 1.0205 | 0.01181 | 0.0019 | 86.4098
9 | 1.0809 | 0.01333 | 0.0026 | 81.0878
9.5 | 1.1352 | 0.01769 | 0.003 | 64.1718
10 | 1.1865 | 0.02175 | 0.0036 | 54.5517
10.5 | 1.2119 | 0.03198 | 0.003 | 37.8956
11.5 | 1.0455 | 0.0937 | -0.0403 | 11.158
12 | 1.0111 | 0.10889 | -0.0493 | 9.2855
12.5 | 0.9772 | 0.12511 | -0.058 | 7.8107
13.5 | 0.8666 | 0.17834 | -0.0827 | 4.8593
14 | 0.8724 | 0.18951 | -0.0874 | 4.6035
14.5 | 0.8832 | 0.19907 | -0.0917 | 4.4366
15 | 0.897 | 0.20753 | -0.0958 | 4.3223
15.5 | 0.9129 | 0.2149 | -0.0998 | 4.248

## 95. Re 7M Mach 0.50 (1)
BIGFOIL.COM POLAR EXPORT
HT21
HT21 |  |  |  | Cl Max: | 1.066 | at alpha= | 20 | deg
JavaFoil+Calcfoil stall+Eppler ext transition |  |  |  | L/D Max: | 30.714 | at alpha= | 5 | deg
Re: | 7000000 |  |  | Cd Min: | 0.01707 | at alpha= | 3 | deg
Mach: | 0.5 |  |  | Cl=0 at alpha= | 0 | deg
|  |  |  | @ Cl=0.1, Cd= | 0.017912
|  |  |  | @ Cl=0.4, Cd= | 0.050408
|  |  |  | @ Cl=0.6, Cd= | 0.079286
alpha (deg) | Cl | Cd | Cm | Cl/Cd
-20 | -1.066 | 0.16358 | 0.003 | -6.519
-19.5 | -1.038 | 0.1575 | 0.003 | -6.593
-19 | -1.013 | 0.15582 | 0.003 | -6.499
-18.5 | -0.987 | 0.1489 | 0.003 | -6.629
-18 | -0.965 | 0.14671 | 0.003 | -6.575
-17.5 | -0.937 | 0.14198 | 0.003 | -6.6
-17 | -0.909 | 0.13706 | 0.002 | -6.634
-16.5 | -0.882 | 0.13066 | 0.002 | -6.751
-16 | -0.856 | 0.12872 | 0.002 | -6.653
-15.5 | -0.831 | 0.13155 | 0.002 | -6.316
-15 | -0.805 | 0.12054 | 0.002 | -6.678
-14.5 | -0.777 | 0.11764 | 0.002 | -6.607
-14 | -0.75 | 0.11003 | 0.002 | -6.821
-13.5 | -0.725 | 0.10159 | 0.002 | -7.136
-13 | -0.699 | 0.09574 | 0.002 | -7.3
-12.5 | -0.672 | 0.10081 | 0.002 | -6.663
-12 | -0.646 | 0.09251 | 0.002 | -6.981
-11.5 | -0.621 | 0.08447 | 0.002 | -7.353
-11 | -0.597 | 0.07729 | 0.002 | -7.728
-10.5 | -0.564 | 0.08681 | 0.001 | -6.502
-10 | -0.54 | 0.07611 | 0.001 | -7.091
-9.5 | -0.518 | 0.06767 | 0.001 | -7.648
-9 | -0.486 | 0.06968 | 0.001 | -6.979
-8.5 | -0.46 | 0.06589 | 0.001 | -6.975
-8 | -0.443 | 0.05409 | 0.001 | -8.191
-7.5 | -0.406 | 0.06033 | 0.001 | -6.724
-7 | -0.387 | 0.05053 | 0.001 | -7.657
-6.5 | -0.356 | 0.05139 | 0.001 | -6.922
-6 | -0.331 | 0.0475 | 0.001 | -6.963
-5.5 | -0.496 | 0.01902 | 0.001 | -26.067
-5 | -0.572 | 0.01863 | 0.001 | -30.71
-4.5 | -0.553 | 0.0182 | 0.001 | -30.365
-4 | -0.509 | 0.0178 | 0.001 | -28.613
-3.5 | -0.455 | 0.01747 | 0.001 | -26.054
-3 | -0.394 | 0.01709 | 0.001 | -23.033
-2.5 | -0.328 | 0.01768 | 0.001 | -18.55
-2 | -0.262 | 0.01772 | 0.001 | -14.809
-1.5 | -0.197 | 0.0177 | 0 | -11.122
-1 | -0.131 | 0.01783 | 0 | -7.359
-0.5 | -0.066 | 0.01795 | 0 | -3.654
0 | 0 | 0.01805 | 0 | 0.001
0.5 | 0.066 | 0.01798 | 0 | 3.652
1 | 0.131 | 0.01785 | 0 | 7.355
1.5 | 0.197 | 0.0177 | 0 | 11.125
2 | 0.262 | 0.01772 | -0.001 | 14.808
2.5 | 0.328 | 0.0177 | -0.001 | 18.531
3 | 0.394 | 0.01707 | -0.001 | 23.058
3.5 | 0.455 | 0.01747 | -0.001 | 26.058
4 | 0.51 | 0.0178 | -0.001 | 28.622
4.5 | 0.553 | 0.0182 | -0.001 | 30.369
5 | 0.572 | 0.01864 | -0.001 | 30.714
5.5 | 0.497 | 0.01902 | -0.001 | 26.106
6 | 0.336 | 0.04356 | -0.001 | 7.715
6.5 | 0.358 | 0.04957 | -0.001 | 7.224
7 | 0.396 | 0.0445 | -0.001 | 8.891
7.5 | 0.406 | 0.05927 | -0.001 | 6.858
8 | 0.441 | 0.05563 | -0.001 | 7.927
8.5 | 0.459 | 0.06614 | -0.001 | 6.944
9 | 0.486 | 0.07044 | -0.001 | 6.899
9.5 | 0.518 | 0.06734 | -0.001 | 7.69
10 | 0.54 | 0.07578 | -0.001 | 7.123
10.5 | 0.564 | 0.08701 | -0.001 | 6.487
11 | 0.596 | 0.07818 | -0.002 | 7.63
11.5 | 0.621 | 0.08509 | -0.002 | 7.295
12 | 0.646 | 0.0931 | -0.002 | 6.935
12.5 | 0.672 | 0.10184 | -0.002 | 6.595
13 | 0.699 | 0.0956 | -0.002 | 7.311
13.5 | 0.725 | 0.10204 | -0.002 | 7.105
14 | 0.751 | 0.10938 | -0.002 | 6.863
14.5 | 0.778 | 0.11647 | -0.002 | 6.676
15 | 0.805 | 0.1208 | -0.002 | 6.665
15.5 | 0.831 | 0.12984 | -0.002 | 6.399
16 | 0.856 | 0.12864 | -0.002 | 6.657
16.5 | 0.882 | 0.13233 | -0.002 | 6.666
17 | 0.909 | 0.13808 | -0.002 | 6.582
17.5 | 0.937 | 0.14205 | -0.003 | 6.595
18 | 0.964 | 0.14708 | -0.003 | 6.558
18.5 | 0.987 | 0.14965 | -0.003 | 6.596
19 | 1.013 | 0.15319 | -0.003 | 6.61
19.5 | 1.038 | 0.15919 | -0.003 | 6.523
20 | 1.066 | 0.16287 | -0.003 | 6.547

## 96. Re 7M Mach 0.50 (2)
BIGFOIL.COM POLAR EXPORT
HT21
HT21 |  |  |  | Cl Max: | 1.1704 | at alpha= | 20 | deg
XFOIL ncrit=9 |  |  |  | L/D Max: | 83.5523 | at alpha= | 4.5 | deg
Re: | 7000000 |  |  | Cd Min: | 0.32325 | at alpha= | 20 | deg
Mach: | 0.5 |  |  | Cl=0 at alpha= | -0.00073638 | deg
|  |  |  | @ Cl=0.1, Cd= | 0.0067224
|  |  |  | @ Cl=0.4, Cd= | 0.0060859
|  |  |  | @ Cl=0.6, Cd= | 0.0072619
alpha (deg) | Cl | Cd | Cm | Cl/Cd
-10.5 | -0.8255 | 0.13841 | 0.069 | -5.9642
-10 | -0.8178 | 0.12924 | 0.0652 | -6.3278
-9.5 | -0.8134 | 0.11965 | 0.0611 | -6.7982
-9 | -0.813 | 0.10949 | 0.0567 | -7.4253
-8.5 | -0.8168 | 0.09885 | 0.0516 | -8.263
-8 | -0.8245 | 0.08799 | 0.0458 | -9.3704
-7.5 | -0.8378 | 0.07726 | 0.0391 | -10.8439
-7 | -0.8423 | 0.06411 | 0.0242 | -13.1384
-6.5 | -0.8327 | 0.04805 | 0.0088 | -17.3299
-6 | -0.8138 | 0.03041 | -0.0012 | -26.7609
-5.5 | -0.7747 | 0.01358 | -0.0063 | -57.0471
-5 | -0.6994 | 0.00861 | -0.0054 | -81.2311
-4.5 | -0.623 | 0.00745 | -0.0038 | -83.6242
-4 | -0.549 | 0.00683 | -0.0026 | -80.3807
-3.5 | -0.4767 | 0.00638 | -0.0017 | -74.7179
-3 | -0.4053 | 0.00607 | -0.0011 | -66.771
-2.5 | -0.3415 | 0.00635 | 0.0007 | -53.7795
-2 | -0.2727 | 0.00649 | 0.0009 | -42.0185
-1.5 | -0.2041 | 0.00659 | 0.0007 | -30.9712
-1 | -0.1358 | 0.00668 | 0.0005 | -20.3293
-0.5 | -0.0678 | 0.00675 | 0.0002 | -10.0444
0 | 0.0001 | 0.00681 | 0 | 0.014684
0.5 | 0.068 | 0.00676 | -0.0003 | 10.0592
1 | 0.1361 | 0.00668 | -0.0006 | 20.3743
1.5 | 0.2044 | 0.00659 | -0.0008 | 31.0167
2 | 0.273 | 0.00649 | -0.0009 | 42.0647
2.5 | 0.3418 | 0.00635 | -0.0008 | 53.8268
3 | 0.4057 | 0.00606 | 0.0011 | 66.9472
3.5 | 0.477 | 0.00639 | 0.0016 | 74.6479
4 | 0.5492 | 0.00683 | 0.0026 | 80.41
4.5 | 0.6233 | 0.00746 | 0.0038 | 83.5523
5 | 0.6997 | 0.00862 | 0.0055 | 81.1717
5.5 | 0.7749 | 0.01362 | 0.0064 | 56.8943
6 | 0.8142 | 0.0304 | 0.0013 | 26.7829
6.5 | 0.833 | 0.04809 | -0.0088 | 17.3217
7 | 0.8427 | 0.06411 | -0.0242 | 13.1446
7.5 | 0.8384 | 0.07728 | -0.0391 | 10.8489
8 | 0.825 | 0.08806 | -0.0459 | 9.3686
8.5 | 0.8174 | 0.09891 | -0.0517 | 8.2641
9 | 0.8139 | 0.10951 | -0.0568 | 7.4322
9.5 | 0.8143 | 0.11968 | -0.0613 | 6.804
10 | 0.8189 | 0.12924 | -0.0653 | 6.3363
10.5 | 0.8265 | 0.13845 | -0.0692 | 5.9697
11 | 0.8307 | 0.14914 | -0.0738 | 5.5699
11.5 | 0.8392 | 0.15917 | -0.078 | 5.2724
12 | 0.8493 | 0.16947 | -0.0825 | 5.0115
12.5 | 0.8626 | 0.17929 | -0.0869 | 4.8112
13 | 0.8774 | 0.18902 | -0.0915 | 4.6418
13.5 | 0.8941 | 0.19874 | -0.0962 | 4.4988
14 | 0.9124 | 0.20828 | -0.1009 | 4.3806
14.5 | 0.9317 | 0.21723 | -0.1056 | 4.289
15 | 0.9522 | 0.22564 | -0.1103 | 4.22
15.5 | 0.9717 | 0.23549 | -0.1156 | 4.1263
16 | 0.9924 | 0.24624 | -0.1211 | 4.0302
16.5 | 1.0138 | 0.25639 | -0.1266 | 3.9541
17 | 1.0359 | 0.26544 | -0.1319 | 3.9026
17.5 | 1.0581 | 0.27429 | -0.1373 | 3.8576
18 | 1.0792 | 0.28387 | -0.143 | 3.8017
18.5 | 1.1027 | 0.29354 | -0.1486 | 3.7566
19 | 1.1253 | 0.30288 | -0.1543 | 3.7153
19.5 | 1.1479 | 0.31251 | -0.1602 | 3.6732
20 | 1.1704 | 0.32325 | -0.1665 | 3.6207

## 97. Re 8M Mach 0.00 (1)
BIGFOIL.COM POLAR EXPORT
HT21
HT21 |  |  |  | Cl Max: | 0.768 | at alpha= | 9 | deg
JavaFoil+Calcfoil stall+Eppler ext transition |  |  |  | L/D Max: | 39.054 | at alpha= | 8 | deg
Re: | 8000000 |  |  | Cd Min: | 0.01683 | at alpha= | -3.5 | deg
Mach: | 0 |  |  | Cl=0 at alpha= | 0 | deg
|  |  |  | @ Cl=0.1, Cd= | 0.017681
|  |  |  | @ Cl=0.4, Cd= | 0.01683
|  |  |  | @ Cl=0.6, Cd= | 0.10604
alpha (deg) | Cl | Cd | Cm | Cl/Cd
-14 | -0.468 | 0.10641 | 0.002 | -4.397
-13.5 | -0.491 | 0.1009 | 0.002 | -4.863
-13 | -0.514 | 0.09568 | 0.002 | -5.368
-12.5 | -0.536 | 0.08956 | 0.002 | -5.989
-12 | -0.558 | 0.08431 | 0.002 | -6.617
-11.5 | -0.577 | 0.07996 | 0.001 | -7.219
-11 | -0.595 | 0.07505 | 0.001 | -7.931
-10.5 | -0.611 | 0.06985 | 0.001 | -8.75
-10 | -0.631 | 0.06048 | 0.002 | -10.432
-9.5 | -0.662 | 0.04522 | 0.002 | -14.638
-9 | -0.768 | 0.02007 | 0.002 | -38.257
-8.5 | -0.763 | 0.01957 | 0.002 | -38.981
-8 | -0.752 | 0.01925 | 0.002 | -39.045
-7.5 | -0.734 | 0.01897 | 0.002 | -38.688
-7 | -0.71 | 0.01865 | 0.002 | -38.047
-6.5 | -0.679 | 0.01837 | 0.001 | -36.97
-6 | -0.643 | 0.0181 | 0.001 | -35.529
-5.5 | -0.601 | 0.01783 | 0.001 | -33.712
-5 | -0.555 | 0.01758 | 0.001 | -31.543
-4.5 | -0.505 | 0.01735 | 0.001 | -29.118
-4 | -0.453 | 0.01714 | 0.001 | -26.458
-3.5 | -0.4 | 0.01683 | 0.001 | -23.742
-3 | -0.344 | 0.01752 | 0.001 | -19.622
-2.5 | -0.286 | 0.01757 | 0.001 | -16.309
-2 | -0.229 | 0.01753 | 0 | -13.077
-1.5 | -0.172 | 0.01754 | 0 | -9.801
-1 | -0.115 | 0.01764 | 0 | -6.498
-0.5 | -0.057 | 0.01774 | 0 | -3.229
0 | 0 | 0.01778 | 0 | 0.001
0.5 | 0.057 | 0.01774 | 0 | 3.232
1 | 0.115 | 0.01766 | 0 | 6.492
1.5 | 0.172 | 0.01754 | 0 | 9.804
2 | 0.229 | 0.01753 | 0 | 13.081
2.5 | 0.287 | 0.01757 | -0.001 | 16.305
3 | 0.344 | 0.01753 | -0.001 | 19.614
3.5 | 0.4 | 0.01683 | -0.001 | 23.751
4 | 0.453 | 0.01713 | -0.001 | 26.469
4.5 | 0.505 | 0.01734 | -0.001 | 29.132
5 | 0.555 | 0.01758 | -0.001 | 31.556
5.5 | 0.601 | 0.01783 | -0.001 | 33.718
6 | 0.643 | 0.01809 | -0.001 | 35.539
6.5 | 0.679 | 0.01835 | -0.001 | 37.003
7 | 0.71 | 0.01868 | -0.002 | 37.988
7.5 | 0.734 | 0.01896 | -0.002 | 38.703
8 | 0.752 | 0.01925 | -0.002 | 39.054
8.5 | 0.763 | 0.01958 | -0.002 | 38.964
9 | 0.768 | 0.02008 | -0.002 | 38.239
9.5 | 0.669 | 0.04197 | -0.002 | 15.952
10 | 0.628 | 0.06232 | -0.001 | 10.075
10.5 | 0.613 | 0.06885 | -0.001 | 8.897
11 | 0.595 | 0.07523 | -0.001 | 7.911
11.5 | 0.577 | 0.08017 | -0.001 | 7.199
12 | 0.557 | 0.0851 | -0.001 | 6.549
12.5 | 0.536 | 0.09011 | -0.002 | 5.948
13 | 0.514 | 0.09509 | -0.002 | 5.403
13.5 | 0.491 | 0.10013 | -0.002 | 4.905
14 | 0.468 | 0.10604 | -0.002 | 4.413

## 98. Re 8M Mach 0.00 (2)
BIGFOIL.COM POLAR EXPORT
HT21
HT21 |  |  |  | Cl Max: | 1.7407 | at alpha= | 17 | deg
XFOIL ncrit=9 |  |  |  | L/D Max: | 100.145 | at alpha= | 8.5 | deg
Re: | 8000000 |  |  | Cd Min: | 0.04417 | at alpha= | 17.5 | deg
Mach: | 0 |  |  | Cl=0 at alpha= | -0.00086956 | deg
|  |  |  | @ Cl=0.1, Cd= | 0.0065185
|  |  |  | @ Cl=0.4, Cd= | 0.0058827
|  |  |  | @ Cl=0.6, Cd= | 0.0069446
alpha (deg) | Cl | Cd | Cm | Cl/Cd
-17.5 | -1.7015 | 0.04376 | -0.0095 | -38.8825
-17 | -1.7404 | 0.03654 | -0.0051 | -47.63
-16.5 | -1.7346 | 0.0313 | -0.0026 | -55.4185
-16 | -1.7127 | 0.0271 | -0.0007 | -63.1993
-15.5 | -1.6778 | 0.02433 | 0.0005 | -68.9601
-15 | -1.6362 | 0.02238 | 0.0013 | -73.1099
-14.5 | -1.591 | 0.02088 | 0.0019 | -76.1973
-14 | -1.5436 | 0.01961 | 0.0024 | -78.7149
-13.5 | -1.4946 | 0.01851 | 0.0027 | -80.7455
-13 | -1.4443 | 0.0176 | 0.0029 | -82.0625
-12.5 | -1.393 | 0.01681 | 0.0031 | -82.8673
-12 | -1.3412 | 0.016 | 0.0033 | -83.825
-11.5 | -1.2888 | 0.0152 | 0.0033 | -84.7895
-11 | -1.2358 | 0.01445 | 0.0034 | -85.5225
-10.5 | -1.1827 | 0.0134 | 0.0034 | -88.2612
-10 | -1.1293 | 0.01201 | 0.0033 | -94.03
-9.5 | -1.0748 | 0.01106 | 0.0032 | -97.179
-9 | -1.0197 | 0.0103 | 0.0031 | -99
-8.5 | -0.9641 | 0.00964 | 0.0029 | -100.0104
-8 | -0.9083 | 0.00908 | 0.0028 | -100.033
-7.5 | -0.8521 | 0.00865 | 0.0026 | -98.5087
-7 | -0.7958 | 0.0083 | 0.0025 | -95.8795
-6.5 | -0.7393 | 0.00788 | 0.0023 | -93.8198
-6 | -0.6825 | 0.00744 | 0.0021 | -91.7339
-5.5 | -0.6256 | 0.00709 | 0.0019 | -88.237
-5 | -0.5686 | 0.00676 | 0.0017 | -84.1124
-4.5 | -0.5115 | 0.00645 | 0.0016 | -79.3023
-4 | -0.4544 | 0.00615 | 0.0014 | -73.8862
-3.5 | -0.3971 | 0.00586 | 0.0012 | -67.7645
-3 | -0.344 | 0.00613 | 0.002 | -56.1175
-2.5 | -0.2871 | 0.00624 | 0.0018 | -46.0096
-1.5 | -0.1724 | 0.00641 | 0.0011 | -26.8955
-1 | -0.1149 | 0.00651 | 0.0007 | -17.6498
-0.5 | -0.0574 | 0.00657 | 0.0003 | -8.7367
0 | 0.0001 | 0.00661 | 0 | 0.015129
0.5 | 0.0576 | 0.00657 | -0.0004 | 8.7671
1 | 0.1152 | 0.0065 | -0.0008 | 17.7231
1.5 | 0.1726 | 0.00641 | -0.0011 | 26.9267
2 | 0.2301 | 0.00633 | -0.0015 | 36.3507
2.5 | 0.2874 | 0.00624 | -0.0019 | 46.0577
3 | 0.3443 | 0.00614 | -0.0021 | 56.0749
3.5 | 0.3974 | 0.00587 | -0.0012 | 67.7002
4 | 0.4546 | 0.00615 | -0.0014 | 73.9187
4.5 | 0.5118 | 0.00645 | -0.0015 | 79.3488
5 | 0.5689 | 0.00677 | -0.0017 | 84.0325
5.5 | 0.6259 | 0.00709 | -0.0019 | 88.2793
6 | 0.6828 | 0.00744 | -0.0021 | 91.7742
6.5 | 0.7396 | 0.00789 | -0.0022 | 93.7389
7.5 | 0.8524 | 0.00867 | -0.0025 | 98.316
8 | 0.9086 | 0.00908 | -0.0027 | 100.0661
8.5 | 0.9644 | 0.00963 | -0.0028 | 100.1454
9 | 1.02 | 0.01028 | -0.0029 | 99.2218
9.5 | 1.0752 | 0.01105 | -0.003 | 97.3032
10 | 1.1297 | 0.01201 | -0.003 | 94.0633
10.5 | 1.1832 | 0.01334 | -0.0031 | 88.6957
11 | 1.2362 | 0.0144 | -0.0031 | 85.8472
11.5 | 1.2892 | 0.01518 | -0.003 | 84.9275
12 | 1.3414 | 0.01608 | -0.0029 | 83.4204
12.5 | 1.3935 | 0.01677 | -0.0027 | 83.0948
13 | 1.445 | 0.01752 | -0.0025 | 82.4772
13.5 | 1.495 | 0.01852 | -0.0022 | 80.7235
14 | 1.5442 | 0.01955 | -0.0019 | 78.9872
14.5 | 1.5915 | 0.02086 | -0.0014 | 76.2943
15 | 1.6367 | 0.02238 | -0.0007 | 73.1323
15.5 | 1.6784 | 0.02432 | 0.0001 | 69.0132
16 | 1.7126 | 0.02721 | 0.0014 | 62.9401
16.5 | 1.7355 | 0.03124 | 0.0033 | 55.5538
17 | 1.7407 | 0.03658 | 0.0058 | 47.5861
17.5 | 1.699 | 0.04417 | 0.01 | 38.465

## 99. Re 8M Mach 0.10 (1)
BIGFOIL.COM POLAR EXPORT
HT21
HT21 |  |  |  | Cl Max: | 0.757 | at alpha= | 9 | deg
JavaFoil+Calcfoil stall+Eppler ext transition |  |  |  | L/D Max: | 38.659 | at alpha= | 8 | deg
Re: | 8000000 |  |  | Cd Min: | 0.01684 | at alpha= | -3.5 | deg
Mach: | 0.1 |  |  | Cl=0 at alpha= | 0 | deg
|  |  |  | @ Cl=0.1, Cd= | 0.017691
|  |  |  | @ Cl=0.4, Cd= | 0.016865
|  |  |  | @ Cl=0.6, Cd= | 0.1071
alpha (deg) | Cl | Cd | Cm | Cl/Cd
-14 | -0.424 | 0.10767 | 0.002 | -3.941
-13.5 | -0.45 | 0.10238 | 0.002 | -4.396
-13 | -0.476 | 0.096 | 0.002 | -4.961
-12.5 | -0.502 | 0.09074 | 0.002 | -5.532
-12 | -0.527 | 0.08582 | 0.001 | -6.136
-11.5 | -0.55 | 0.08115 | 0.001 | -6.775
-11 | -0.571 | 0.07621 | 0.001 | -7.497
-10.5 | -0.591 | 0.07122 | 0.001 | -8.293
-10 | -0.611 | 0.06307 | 0.001 | -9.695
-9.5 | -0.631 | 0.05449 | 0.002 | -11.579
-9 | -0.757 | 0.0204 | 0.002 | -37.105
-8.5 | -0.755 | 0.01964 | 0.002 | -38.465
-8 | -0.747 | 0.01932 | 0.002 | -38.658
-7.5 | -0.731 | 0.01903 | 0.002 | -38.428
-7 | -0.709 | 0.01871 | 0.002 | -37.882
-6.5 | -0.68 | 0.01841 | 0.001 | -36.926
-6 | -0.644 | 0.01813 | 0.001 | -35.546
-5.5 | -0.603 | 0.01785 | 0.001 | -33.767
-5 | -0.557 | 0.01761 | 0.001 | -31.608
-4.5 | -0.507 | 0.01738 | 0.001 | -29.2
-4 | -0.455 | 0.01715 | 0.001 | -26.557
-3.5 | -0.402 | 0.01684 | 0.001 | -23.835
-3 | -0.345 | 0.01752 | 0.001 | -19.71
-2.5 | -0.288 | 0.01757 | 0.001 | -16.381
-2 | -0.23 | 0.01754 | 0 | -13.134
-1.5 | -0.173 | 0.01755 | 0 | -9.845
-1 | -0.115 | 0.01765 | 0 | -6.526
-0.5 | -0.058 | 0.01775 | 0 | -3.243
0 | 0 | 0.01779 | 0 | 0.001
0.5 | 0.058 | 0.01775 | 0 | 3.246
1 | 0.115 | 0.01767 | 0 | 6.52
1.5 | 0.173 | 0.01755 | 0 | 9.848
2 | 0.23 | 0.01754 | 0 | 13.137
2.5 | 0.288 | 0.01758 | -0.001 | 16.38
3 | 0.345 | 0.01754 | -0.001 | 19.699
3.5 | 0.402 | 0.01684 | -0.001 | 23.844
4 | 0.455 | 0.01715 | -0.001 | 26.559
4.5 | 0.507 | 0.01736 | -0.001 | 29.226
5 | 0.557 | 0.0176 | -0.001 | 31.637
5.5 | 0.603 | 0.01785 | -0.001 | 33.776
6 | 0.644 | 0.01812 | -0.001 | 35.556
6.5 | 0.68 | 0.01839 | -0.001 | 36.959
7 | 0.709 | 0.01872 | -0.002 | 37.861
7.5 | 0.731 | 0.019 | -0.002 | 38.505
8 | 0.747 | 0.01932 | -0.002 | 38.659
8.5 | 0.755 | 0.01965 | -0.002 | 38.448
9 | 0.757 | 0.02031 | -0.002 | 37.269
9.5 | 0.633 | 0.05317 | -0.002 | 11.911
10 | 0.609 | 0.06452 | -0.001 | 9.442
10.5 | 0.591 | 0.07125 | -0.001 | 8.29
11 | 0.571 | 0.07638 | -0.001 | 7.479
11.5 | 0.549 | 0.08167 | -0.001 | 6.727
12 | 0.526 | 0.08621 | -0.001 | 6.105
12.5 | 0.502 | 0.09132 | -0.002 | 5.493
13 | 0.476 | 0.09618 | -0.002 | 4.95
13.5 | 0.45 | 0.10184 | -0.002 | 4.421
14 | 0.424 | 0.1071 | -0.002 | 3.963

## 100. Re 8M Mach 0.10 (2)
BIGFOIL.COM POLAR EXPORT
HT21
HT21 |  |  |  | Cl Max: | 1.672 | at alpha= | 16 | deg
XFOIL ncrit=9 |  |  |  | L/D Max: | 99.4788 | at alpha= | 8 | deg
Re: | 8000000 |  |  | Cd Min: | 0.24162 | at alpha= | 17.5 | deg
Mach: | 0.1 |  |  | Cl=0 at alpha= | -0.00086505 | deg
|  |  |  | @ Cl=0.1, Cd= | 0.0065191
|  |  |  | @ Cl=0.4, Cd= | 0.005881
|  |  |  | @ Cl=0.6, Cd= | 0.0069519
alpha (deg) | Cl | Cd | Cm | Cl/Cd
-16.5 | -1.6216 | 0.0468 | -0.0087 | -34.6496
-16 | -1.672 | 0.03723 | -0.0062 | -44.91
-15.5 | -1.6666 | 0.03102 | -0.0042 | -53.7266
-15 | -1.6404 | 0.0267 | -0.0025 | -61.4382
-14.5 | -1.6027 | 0.02369 | -0.0013 | -67.653
-14 | -1.5583 | 0.02158 | -0.0004 | -72.2104
-13.5 | -1.5103 | 0.01994 | 0.0002 | -75.7422
-13 | -1.46 | 0.01868 | 0.0008 | -78.1585
-12.5 | -1.4082 | 0.01763 | 0.0012 | -79.8752
-12 | -1.3556 | 0.01667 | 0.0016 | -81.3197
-11.5 | -1.3023 | 0.01577 | 0.0018 | -82.5808
-11 | -1.2483 | 0.01495 | 0.0021 | -83.4983
-10.5 | -1.1938 | 0.01422 | 0.0022 | -83.9522
-10 | -1.1399 | 0.01265 | 0.0023 | -90.1107
-9.5 | -1.0848 | 0.01142 | 0.0023 | -94.9912
-9 | -1.0289 | 0.01055 | 0.0023 | -97.5261
-8.5 | -0.9725 | 0.00982 | 0.0023 | -99.0326
-8 | -0.9159 | 0.00921 | 0.0023 | -99.4463
-7.5 | -0.859 | 0.00872 | 0.0022 | -98.5092
-6.5 | -0.7448 | 0.00795 | 0.002 | -93.6855
-6 | -0.6874 | 0.00749 | 0.0019 | -91.7757
-5.5 | -0.63 | 0.00711 | 0.0017 | -88.6076
-5 | -0.5725 | 0.0068 | 0.0016 | -84.1912
-4.5 | -0.5149 | 0.00647 | 0.0014 | -79.5827
-4 | -0.4573 | 0.00616 | 0.0013 | -74.237
-3.5 | -0.3996 | 0.00588 | 0.0011 | -67.9592
-3 | -0.3461 | 0.00614 | 0.002 | -56.3681
-1.5 | -0.1734 | 0.00641 | 0.0011 | -27.0515
-1 | -0.1156 | 0.00651 | 0.0007 | -17.7573
-0.5 | -0.0577 | 0.00657 | 0.0003 | -8.7823
0 | 0.0001 | 0.00662 | 0 | 0.015106
0.5 | 0.058 | 0.00657 | -0.0004 | 8.828
1 | 0.1158 | 0.0065 | -0.0008 | 17.8154
1.5 | 0.1736 | 0.00641 | -0.0011 | 27.0827
2 | 0.2314 | 0.00633 | -0.0015 | 36.5561
2.5 | 0.2891 | 0.00625 | -0.0018 | 46.256
3 | 0.3464 | 0.00614 | -0.002 | 56.4169
3.5 | 0.3998 | 0.00588 | -0.0011 | 67.9932
4 | 0.4575 | 0.00617 | -0.0013 | 74.1491
4.5 | 0.5151 | 0.00647 | -0.0014 | 79.6136
5 | 0.5727 | 0.0068 | -0.0016 | 84.2206
5.5 | 0.6302 | 0.00712 | -0.0017 | 88.5112
6 | 0.6877 | 0.00749 | -0.0018 | 91.8158
6.5 | 0.7451 | 0.00796 | -0.0019 | 93.6055
7 | 0.8023 | 0.00837 | -0.002 | 95.8542
7.5 | 0.8593 | 0.00874 | -0.0021 | 98.3181
8 | 0.9162 | 0.00921 | -0.0021 | 99.4788
8.5 | 0.9728 | 0.00981 | -0.0021 | 99.1641
9 | 1.0292 | 0.01052 | -0.0021 | 97.8327
9.5 | 1.0852 | 0.01141 | -0.0021 | 95.1096
10 | 1.1403 | 0.01264 | -0.002 | 90.2136
10.5 | 1.1943 | 0.01415 | -0.0019 | 84.4028
11 | 1.2488 | 0.01491 | -0.0017 | 83.7559
11.5 | 1.3027 | 0.01575 | -0.0015 | 82.7111
12 | 1.3558 | 0.01675 | -0.0012 | 80.9433
12.5 | 1.4088 | 0.01759 | -0.0008 | 80.091
13 | 1.4607 | 0.01859 | -0.0003 | 78.5745
13.5 | 1.5108 | 0.01995 | 0.0003 | 75.7293
14 | 1.5589 | 0.02154 | 0.001 | 72.3723
14.5 | 1.6032 | 0.02369 | 0.0019 | 67.6741
15 | 1.6411 | 0.02668 | 0.0031 | 61.5105
15.5 | 1.6675 | 0.03097 | 0.0048 | 53.8424
16 | 1.672 | 0.03731 | 0.0069 | 44.8137
16.5 | 1.6271 | 0.04626 | 0.0097 | 35.1729
17.5 | 0.9612 | 0.24162 | -0.1133 | 3.9781

## 101. Re 8M Mach 0.25 (1)
BIGFOIL.COM POLAR EXPORT
HT21
HT21 |  |  |  | Cl Max: | 0.706 | at alpha= | 7.5 | deg
JavaFoil+Calcfoil stall+Eppler ext transition |  |  |  | L/D Max: | 36.718 | at alpha= | 7 | deg
Re: | 8000000 |  |  | Cd Min: | 0.01693 | at alpha= | 3.5 | deg
Mach: | 0.25 |  |  | Cl=0 at alpha= | 0 | deg
|  |  |  | @ Cl=0.1, Cd= | 0.017744
|  |  |  | @ Cl=0.4, Cd= | 0.09483
|  |  |  | @ Cl=0.6, Cd= | 0.09483
alpha (deg) | Cl | Cd | Cm | Cl/Cd
-12.5 | -0.146 | 0.09512 | 0.001 | -1.53
-12 | -0.233 | 0.09024 | 0.001 | -2.58
-11.5 | -0.3 | 0.08557 | 0.001 | -3.51
-11 | -0.361 | 0.08093 | 0.001 | -4.455
-10.5 | -0.415 | 0.07617 | 0.001 | -5.454
-10 | -0.464 | 0.07117 | 0.001 | -6.523
-9.5 | -0.507 | 0.06602 | 0.001 | -7.673
-9 | -0.54 | 0.06187 | 0.001 | -8.727
-8.5 | -0.59 | 0.04401 | 0.002 | -13.406
-8 | -0.703 | 0.01972 | 0.002 | -35.632
-7.5 | -0.706 | 0.01933 | 0.002 | -36.515
-7 | -0.697 | 0.01898 | 0.002 | -36.737
-6.5 | -0.678 | 0.01863 | 0.001 | -36.399
-6 | -0.649 | 0.01831 | 0.001 | -35.464
-5.5 | -0.612 | 0.01801 | 0.001 | -33.967
-5 | -0.567 | 0.01774 | 0.001 | -31.982
-4.5 | -0.519 | 0.01747 | 0.001 | -29.691
-4 | -0.467 | 0.01723 | 0.001 | -27.075
-3.5 | -0.412 | 0.01694 | 0.001 | -24.316
-3 | -0.355 | 0.01757 | 0.001 | -20.181
-2.5 | -0.295 | 0.01762 | 0.001 | -16.772
-2 | -0.236 | 0.01759 | 0 | -13.443
-1.5 | -0.177 | 0.01759 | 0 | -10.083
-1 | -0.118 | 0.01769 | 0 | -6.682
-0.5 | -0.059 | 0.0178 | 0 | -3.32
0 | 0 | 0.01785 | 0 | 0.001
0.5 | 0.059 | 0.0178 | 0 | 3.322
1 | 0.118 | 0.01772 | 0 | 6.674
1.5 | 0.177 | 0.01759 | 0 | 10.086
2 | 0.236 | 0.01759 | 0 | 13.445
2.5 | 0.296 | 0.01762 | -0.001 | 16.77
3 | 0.355 | 0.01759 | -0.001 | 20.164
3.5 | 0.412 | 0.01693 | -0.001 | 24.333
4 | 0.467 | 0.01723 | -0.001 | 27.076
4.5 | 0.519 | 0.01746 | -0.001 | 29.704
5 | 0.567 | 0.01773 | -0.001 | 32.013
5.5 | 0.612 | 0.01801 | -0.001 | 33.967
6 | 0.649 | 0.01832 | -0.001 | 35.44
6.5 | 0.678 | 0.01866 | -0.001 | 36.335
7 | 0.697 | 0.01899 | -0.002 | 36.718
7.5 | 0.706 | 0.01928 | -0.002 | 36.591
8 | 0.703 | 0.01967 | -0.002 | 35.724
8.5 | 0.587 | 0.04546 | -0.001 | 12.911
9 | 0.539 | 0.06267 | -0.001 | 8.597
9.5 | 0.507 | 0.06551 | -0.001 | 7.742
10 | 0.465 | 0.07072 | -0.001 | 6.57
10.5 | 0.416 | 0.07584 | -0.001 | 5.479
11 | 0.36 | 0.08209 | -0.001 | 4.387
11.5 | 0.3 | 0.08658 | -0.001 | 3.465
12 | 0.233 | 0.09141 | -0.001 | 2.544
12.5 | 0.145 | 0.09483 | -0.001 | 1.533

## 102. Re 8M Mach 0.25 (2)
BIGFOIL.COM POLAR EXPORT
HT21
HT21 |  |  |  | Cl Max: | 1.2372 | at alpha= | 10.5 | deg
XFOIL ncrit=9 |  |  |  | L/D Max: | 95.5074 | at alpha= | 7 | deg
Re: | 8000000 |  |  | Cd Min: | 0.21445 | at alpha= | 15.5 | deg
Mach: | 0.25 |  |  | Cl=0 at alpha= | -0.00083752 | deg
|  |  |  | @ Cl=0.1, Cd= | 0.0065461
|  |  |  | @ Cl=0.4, Cd= | 0.0059887
|  |  |  | @ Cl=0.6, Cd= | 0.0069746
alpha (deg) | Cl | Cd | Cm | Cl/Cd
-15.5 | -0.913 | 0.21428 | 0.0996 | -4.2608
-15 | -0.8972 | 0.20683 | 0.0956 | -4.3379
-14.5 | -0.8832 | 0.19863 | 0.0915 | -4.4465
-14 | -0.8727 | 0.189 | 0.0872 | -4.6175
-13.5 | -0.8866 | 0.16986 | 0.0794 | -5.2196
-13 | -0.8895 | 0.15776 | 0.0742 | -5.6383
-12.5 | -0.9516 | 0.13084 | 0.0613 | -7.273
-11.5 | -1.0959 | 0.08408 | 0.0327 | -13.034
-11 | -1.2034 | 0.0475 | 0 | -25.3347
-10.5 | -1.2358 | 0.02544 | -0.004 | -48.577
-10 | -1.1942 | 0.01891 | -0.0037 | -63.1518
-9.5 | -1.1384 | 0.01613 | -0.0029 | -70.5766
-9 | -1.0813 | 0.01306 | -0.0023 | -82.7948
-8.5 | -1.021 | 0.01133 | -0.0017 | -90.1147
-8 | -0.9598 | 0.01024 | -0.0011 | -93.7305
-7.5 | -0.8985 | 0.00942 | -0.0006 | -95.3822
-7 | -0.8372 | 0.00877 | -0.0002 | -95.4618
-6.5 | -0.7762 | 0.00829 | 0.0001 | -93.6309
-6 | -0.7153 | 0.00778 | 0.0004 | -91.9409
-5.5 | -0.6546 | 0.00731 | 0.0005 | -89.5486
-5 | -0.594 | 0.00694 | 0.0007 | -85.5908
-4.5 | -0.5336 | 0.00657 | 0.0007 | -81.2177
-4 | -0.4734 | 0.00624 | 0.0007 | -75.8654
-3.5 | -0.4133 | 0.00593 | 0.0007 | -69.6965
-3 | -0.3577 | 0.00616 | 0.0017 | -58.0682
-2.5 | -0.2984 | 0.00629 | 0.0016 | -47.4404
-2 | -0.2387 | 0.00637 | 0.0014 | -37.4725
-1.5 | -0.179 | 0.00645 | 0.001 | -27.7519
-1 | -0.1193 | 0.00653 | 0.0007 | -18.2695
-0.5 | -0.0596 | 0.00659 | 0.0003 | -9.044
0 | 0.0001 | 0.00663 | 0 | 0.015083
0.5 | 0.0598 | 0.0066 | -0.0004 | 9.0606
1 | 0.1195 | 0.00652 | -0.0007 | 18.3282
1.5 | 0.1792 | 0.00645 | -0.0011 | 27.7829
2 | 0.239 | 0.00637 | -0.0014 | 37.5196
2.5 | 0.2986 | 0.00629 | -0.0017 | 47.4722
3 | 0.358 | 0.00617 | -0.0018 | 58.0227
3.5 | 0.4136 | 0.00593 | -0.0007 | 69.747
4 | 0.4736 | 0.00624 | -0.0007 | 75.8974
4.5 | 0.5339 | 0.00657 | -0.0007 | 81.2633
5.5 | 0.6548 | 0.00731 | -0.0005 | 89.5759
6 | 0.7156 | 0.00778 | -0.0003 | 91.9794
6.5 | 0.7765 | 0.0083 | 0 | 93.5542
7 | 0.8376 | 0.00877 | 0.0003 | 95.5074
7.5 | 0.8988 | 0.00942 | 0.0008 | 95.414
8 | 0.9601 | 0.01025 | 0.0013 | 93.6683
8.5 | 1.0213 | 0.0113 | 0.0019 | 90.3805
9 | 1.0817 | 0.01301 | 0.0026 | 83.1437
9.5 | 1.1389 | 0.01608 | 0.0032 | 70.8271
10 | 1.1944 | 0.01901 | 0.004 | 62.8301
10.5 | 1.2372 | 0.02517 | 0.0044 | 49.1538
11 | 1.2049 | 0.04725 | 0.0004 | 25.5005
11.5 | 1.0863 | 0.08605 | -0.0342 | 12.6241
13 | 0.892 | 0.15737 | -0.0741 | 5.6682
13.5 | 0.8885 | 0.16964 | -0.0794 | 5.2376
14 | 0.8737 | 0.18908 | -0.0873 | 4.6208
14.5 | 0.884 | 0.19879 | -0.0917 | 4.4469
15 | 0.898 | 0.20709 | -0.0958 | 4.3363
15.5 | 0.9138 | 0.21445 | -0.0997 | 4.2611

## 103. Re 8M Mach 0.50 (1)
BIGFOIL.COM POLAR EXPORT
HT21
HT21 |  |  |  | Cl Max: | 1.067 | at alpha= | 20 | deg
JavaFoil+Calcfoil stall+Eppler ext transition |  |  |  | L/D Max: | 30.96 | at alpha= | 5 | deg
Re: | 8000000 |  |  | Cd Min: | 0.01735 | at alpha= | -3.5 | deg
Mach: | 0.5 |  |  | Cl=0 at alpha= | 0 | deg
|  |  |  | @ Cl=0.1, Cd= | 0.017943
|  |  |  | @ Cl=0.4, Cd= | 0.017747
|  |  |  | @ Cl=0.6, Cd= | 0.076415
alpha (deg) | Cl | Cd | Cm | Cl/Cd
-20 | -1.067 | 0.16071 | 0.003 | -6.64
-19.5 | -1.039 | 0.15726 | 0.003 | -6.604
-19 | -1.013 | 0.15207 | 0.003 | -6.66
-18.5 | -0.987 | 0.1468 | 0.003 | -6.724
-18 | -0.965 | 0.14416 | 0.003 | -6.696
-17.5 | -0.938 | 0.13896 | 0.003 | -6.75
-17 | -0.91 | 0.13459 | 0.002 | -6.761
-16.5 | -0.882 | 0.12981 | 0.002 | -6.797
-16 | -0.857 | 0.12696 | 0.002 | -6.746
-15.5 | -0.831 | 0.12903 | 0.002 | -6.44
-15 | -0.806 | 0.11892 | 0.002 | -6.775
-14.5 | -0.778 | 0.1161 | 0.002 | -6.701
-14 | -0.751 | 0.10913 | 0.002 | -6.886
-13.5 | -0.726 | 0.10014 | 0.002 | -7.253
-13 | -0.701 | 0.09382 | 0.002 | -7.467
-12.5 | -0.672 | 0.09995 | 0.002 | -6.721
-12 | -0.647 | 0.09087 | 0.002 | -7.115
-11.5 | -0.622 | 0.08298 | 0.002 | -7.501
-11 | -0.6 | 0.07509 | 0.002 | -7.988
-10.5 | -0.564 | 0.08529 | 0.001 | -6.618
-10 | -0.54 | 0.07519 | 0.001 | -7.188
-9.5 | -0.519 | 0.06601 | 0.001 | -7.869
-9 | -0.487 | 0.06905 | 0.001 | -7.049
-8.5 | -0.46 | 0.06492 | 0.001 | -7.089
-8 | -0.447 | 0.0509 | 0.001 | -8.79
-7.5 | -0.406 | 0.05958 | 0.001 | -6.816
-7 | -0.391 | 0.04725 | 0.001 | -8.282
-6.5 | -0.358 | 0.04962 | 0.001 | -7.211
-6 | -0.335 | 0.04448 | 0.001 | -7.523
-5.5 | -0.496 | 0.01887 | 0.001 | -26.277
-5 | -0.572 | 0.01849 | 0.001 | -30.957
-4.5 | -0.553 | 0.01806 | 0.001 | -30.601
-4 | -0.509 | 0.01767 | 0.001 | -28.827
-3.5 | -0.455 | 0.01735 | 0.001 | -26.241
-3 | -0.394 | 0.01782 | 0.001 | -22.088
-2.5 | -0.328 | 0.01783 | 0.001 | -18.395
-2 | -0.262 | 0.0178 | 0.001 | -14.746
-1.5 | -0.197 | 0.01777 | 0 | -11.074
-1 | -0.131 | 0.01788 | 0 | -7.337
-0.5 | -0.066 | 0.01797 | 0 | -3.651
0 | 0 | 0.01803 | 0 | 0.001
0.5 | 0.066 | 0.01799 | 0 | 3.649
1 | 0.131 | 0.0179 | 0 | 7.334
1.5 | 0.197 | 0.01777 | 0 | 11.078
2 | 0.262 | 0.01778 | -0.001 | 14.758
2.5 | 0.328 | 0.01784 | -0.001 | 18.386
3 | 0.394 | 0.01779 | -0.001 | 22.12
3.5 | 0.455 | 0.01735 | -0.001 | 26.247
4 | 0.51 | 0.01767 | -0.001 | 28.837
4.5 | 0.553 | 0.01806 | -0.001 | 30.606
5 | 0.572 | 0.01849 | -0.001 | 30.96
5.5 | 0.497 | 0.01887 | -0.001 | 26.315
6 | 0.402 | 0.01947 | -0.002 | 20.662
6.5 | 0.362 | 0.0468 | -0.001 | 7.728
7 | 0.456 | 0.0242 | -0.002 | 18.861
7.5 | 0.407 | 0.05828 | -0.001 | 6.99
8 | 0.444 | 0.05312 | -0.001 | 8.363
8.5 | 0.46 | 0.06542 | -0.001 | 7.027
9 | 0.486 | 0.06963 | -0.001 | 6.985
9.5 | 0.52 | 0.06556 | -0.002 | 7.929
10 | 0.541 | 0.07499 | -0.001 | 7.21
10.5 | 0.565 | 0.08561 | -0.001 | 6.594
11 | 0.599 | 0.07608 | -0.002 | 7.869
11.5 | 0.622 | 0.08378 | -0.002 | 7.421
12 | 0.646 | 0.09142 | -0.002 | 7.07
12.5 | 0.672 | 0.10099 | -0.002 | 6.653
13 | 0.701 | 0.09384 | -0.002 | 7.466
13.5 | 0.726 | 0.10011 | -0.002 | 7.256
14 | 0.752 | 0.1078 | -0.002 | 6.974
14.5 | 0.778 | 0.11487 | -0.002 | 6.776
15 | 0.806 | 0.11912 | -0.002 | 6.764
15.5 | 0.831 | 0.13009 | -0.002 | 6.387
16 | 0.856 | 0.12684 | -0.002 | 6.752
16.5 | 0.882 | 0.13048 | -0.002 | 6.762
17 | 0.91 | 0.13594 | -0.002 | 6.691
17.5 | 0.938 | 0.1401 | -0.003 | 6.692
18 | 0.965 | 0.1446 | -0.003 | 6.674
18.5 | 0.987 | 0.14723 | -0.003 | 6.706
19 | 1.013 | 0.15076 | -0.003 | 6.718
19.5 | 1.039 | 0.15607 | -0.003 | 6.655
20 | 1.067 | 0.16125 | -0.003 | 6.618

## 104. Re 8M Mach 0.50 (2)
BIGFOIL.COM POLAR EXPORT
HT21
HT21 |  |  |  | Cl Max: | 1.17 | at alpha= | 20 | deg
XFOIL ncrit=9 |  |  |  | L/D Max: | 86.0138 | at alpha= | 4.5 | deg
Re: | 8000000 |  |  | Cd Min: | 0.32064 | at alpha= | 20 | deg
Mach: | 0.5 |  |  | Cl=0 at alpha= | -0.00073638 | deg
|  |  |  | @ Cl=0.1, Cd= | 0.0066865
|  |  |  | @ Cl=0.4, Cd= | 0.0063379
|  |  |  | @ Cl=0.6, Cd= | 0.0070716
alpha (deg) | Cl | Cd | Cm | Cl/Cd
-20 | -1.1699 | 0.31995 | 0.1659 | -3.6565
-19.5 | -1.1477 | 0.31106 | 0.16 | -3.6896
-19 | -1.1253 | 0.30223 | 0.1543 | -3.7233
-18.5 | -1.1028 | 0.29317 | 0.1486 | -3.7616
-18 | -1.08 | 0.28353 | 0.143 | -3.8091
-17.5 | -1.0571 | 0.27433 | 0.1375 | -3.8534
-17 | -1.0348 | 0.26492 | 0.132 | -3.9061
-16.5 | -1.0137 | 0.25489 | 0.1263 | -3.977
-16 | -0.9927 | 0.24493 | 0.1208 | -4.053
-15.5 | -0.9722 | 0.23482 | 0.1154 | -4.1402
-15 | -0.9526 | 0.22488 | 0.11 | -4.236
-14.5 | -0.932 | 0.21668 | 0.1054 | -4.3013
-14 | -0.9123 | 0.20801 | 0.1008 | -4.3858
-13.5 | -0.8939 | 0.19864 | 0.0961 | -4.5001
-13 | -0.8771 | 0.18902 | 0.0914 | -4.6402
-12.5 | -0.8623 | 0.17923 | 0.0868 | -4.8111
-12 | -0.8495 | 0.16922 | 0.0823 | -5.0201
-11.5 | -0.84 | 0.15871 | 0.0777 | -5.2927
-11 | -0.8325 | 0.14838 | 0.0734 | -5.6106
-10.5 | -0.8285 | 0.13773 | 0.0688 | -6.0154
-10 | -0.8217 | 0.12834 | 0.0648 | -6.4025
-9.5 | -0.8175 | 0.11875 | 0.0608 | -6.8842
-9 | -0.817 | 0.1087 | 0.0563 | -7.5161
-8.5 | -0.8209 | 0.09811 | 0.0512 | -8.3671
-8 | -0.8289 | 0.08727 | 0.0454 | -9.4981
-7.5 | -0.843 | 0.07663 | 0.0387 | -11.0009
-7 | -0.8458 | 0.06319 | 0.0231 | -13.385
-6.5 | -0.8358 | 0.04704 | 0.0079 | -17.7679
-6 | -0.817 | 0.02926 | -0.0017 | -27.9221
-5.5 | -0.7761 | 0.0126 | -0.0066 | -61.5952
-5 | -0.6997 | 0.00827 | -0.0054 | -84.607
-4.5 | -0.6233 | 0.00724 | -0.0038 | -86.0912
-4 | -0.5493 | 0.00668 | -0.0025 | -82.2305
-3.5 | -0.477 | 0.00625 | -0.0016 | -76.32
-3 | -0.4109 | 0.00632 | 0.0002 | -65.0158
-2.5 | -0.3419 | 0.00643 | 0.0007 | -53.1726
-2 | -0.2728 | 0.00651 | 0.0008 | -41.9048
-1.5 | -0.2041 | 0.00658 | 0.0006 | -31.0182
-1 | -0.1358 | 0.00666 | 0.0004 | -20.3904
-0.5 | -0.0678 | 0.00671 | 0.0002 | -10.1043
0 | 0.0001 | 0.00674 | 0 | 0.014837
0.5 | 0.068 | 0.00671 | -0.0003 | 10.1341
1 | 0.1361 | 0.00666 | -0.0005 | 20.4354
1.5 | 0.2044 | 0.00658 | -0.0007 | 31.0638
2 | 0.2731 | 0.00651 | -0.0008 | 41.9508
2.5 | 0.3422 | 0.00643 | -0.0007 | 53.2193
3 | 0.4112 | 0.00632 | -0.0002 | 65.0633
3.5 | 0.4773 | 0.00626 | 0.0016 | 76.246
4 | 0.5495 | 0.00669 | 0.0025 | 82.1375
4.5 | 0.6236 | 0.00725 | 0.0038 | 86.0138
5 | 0.7 | 0.00828 | 0.0055 | 84.5411
5.5 | 0.7764 | 0.01263 | 0.0066 | 61.4727
6 | 0.8173 | 0.02925 | 0.0018 | 27.9419
6.5 | 0.836 | 0.04709 | -0.0079 | 17.7532
7 | 0.8462 | 0.06319 | -0.0231 | 13.3914
7.5 | 0.8436 | 0.07664 | -0.0387 | 11.0073
8 | 0.8294 | 0.08734 | -0.0455 | 9.4962
8.5 | 0.8215 | 0.09817 | -0.0514 | 8.3681
9 | 0.818 | 0.10871 | -0.0564 | 7.5246
9.5 | 0.8185 | 0.11878 | -0.0609 | 6.8909
10 | 0.8228 | 0.12834 | -0.065 | 6.4111
10.5 | 0.8294 | 0.13778 | -0.069 | 6.0197
11 | 0.8334 | 0.14844 | -0.0735 | 5.6144
11.5 | 0.841 | 0.15873 | -0.0779 | 5.2983
12 | 0.8503 | 0.16928 | -0.0825 | 5.023
12.5 | 0.8631 | 0.1793 | -0.087 | 4.8137
13 | 0.8778 | 0.1891 | -0.0916 | 4.642
13.5 | 0.8945 | 0.19877 | -0.0962 | 4.5002
14 | 0.913 | 0.20807 | -0.1009 | 4.3879
14.5 | 0.9325 | 0.21684 | -0.1056 | 4.3004
15 | 0.953 | 0.22511 | -0.1102 | 4.2335
15.5 | 0.9726 | 0.235 | -0.1155 | 4.1387
16 | 0.9931 | 0.24517 | -0.1209 | 4.0507
16.5 | 1.014 | 0.25511 | -0.1264 | 3.9748
17 | 1.0359 | 0.26474 | -0.1319 | 3.9129
17.5 | 1.0573 | 0.2747 | -0.1376 | 3.8489
18 | 1.0802 | 0.28393 | -0.143 | 3.8045
18.5 | 1.1029 | 0.29364 | -0.1487 | 3.756
19 | 1.1253 | 0.30247 | -0.1543 | 3.7204
19.5 | 1.1477 | 0.31131 | -0.16 | 3.6867
20 | 1.17 | 0.32064 | -0.1659 | 3.649

## 105. Re 10M Mach 0.00 (1)
BIGFOIL.COM POLAR EXPORT
HT21
HT21 |  |  |  | Cl Max: | 0.768 | at alpha= | 9 | deg
JavaFoil+Calcfoil stall+Eppler ext transition |  |  |  | L/D Max: | 39.601 | at alpha= | 8 | deg
Re: | 10000000 |  |  | Cd Min: | 0.01714 | at alpha= | 4.5 | deg
Mach: | 0 |  |  | Cl=0 at alpha= | 0 | deg
|  |  |  | @ Cl=0.1, Cd= | 0.017723
|  |  |  | @ Cl=0.4, Cd= | 0.01771
|  |  |  | @ Cl=0.6, Cd= | 0.10407
alpha (deg) | Cl | Cd | Cm | Cl/Cd
-14 | -0.468 | 0.10445 | 0.002 | -4.485
-13.5 | -0.492 | 0.09874 | 0.002 | -4.981
-13 | -0.515 | 0.0933 | 0.002 | -5.517
-12.5 | -0.538 | 0.08761 | 0.002 | -6.137
-12 | -0.559 | 0.08271 | 0.002 | -6.761
-11.5 | -0.579 | 0.07821 | 0.002 | -7.401
-11 | -0.597 | 0.07299 | 0.001 | -8.185
-10.5 | -0.617 | 0.06547 | 0.002 | -9.424
-10 | -0.643 | 0.05328 | 0.002 | -12.067
-9.5 | -0.766 | 0.02028 | 0.002 | -37.773
-9 | -0.768 | 0.01972 | 0.002 | -38.924
-8.5 | -0.763 | 0.0193 | 0.002 | -39.54
-8 | -0.752 | 0.01899 | 0.002 | -39.591
-7.5 | -0.734 | 0.01871 | 0.002 | -39.218
-7 | -0.71 | 0.0184 | 0.002 | -38.555
-6.5 | -0.679 | 0.01813 | 0.001 | -37.452
-6 | -0.643 | 0.01787 | 0.001 | -35.98
-5.5 | -0.601 | 0.01761 | 0.001 | -34.127
-5 | -0.555 | 0.01737 | 0.001 | -31.921
-4.5 | -0.505 | 0.01715 | 0.001 | -29.459
-4 | -0.453 | 0.01778 | 0.001 | -25.507
-3.5 | -0.4 | 0.01773 | 0.001 | -22.542
-3 | -0.344 | 0.01768 | 0.001 | -19.438
-2.5 | -0.286 | 0.01765 | 0.001 | -16.236
-2 | -0.229 | 0.01763 | 0 | -13.001
-1.5 | -0.172 | 0.01767 | 0 | -9.73
-1 | -0.115 | 0.01769 | 0 | -6.479
-0.5 | -0.057 | 0.01776 | 0 | -3.226
0 | 0 | 0.01776 | 0 | 0.001
0.5 | 0.057 | 0.01776 | 0 | 3.229
1 | 0.115 | 0.01771 | 0 | 6.474
1.5 | 0.172 | 0.01767 | 0 | 9.73
2 | 0.229 | 0.01763 | 0 | 13.006
2.5 | 0.287 | 0.01766 | -0.001 | 16.229
3 | 0.344 | 0.01769 | -0.001 | 19.432
3.5 | 0.4 | 0.01771 | -0.001 | 22.566
4 | 0.453 | 0.01776 | -0.001 | 25.533
4.5 | 0.505 | 0.01714 | -0.001 | 29.472
5 | 0.555 | 0.01737 | -0.001 | 31.934
5.5 | 0.601 | 0.01761 | -0.001 | 34.134
6 | 0.643 | 0.01787 | -0.001 | 35.989
6.5 | 0.679 | 0.01812 | -0.001 | 37.484
7 | 0.71 | 0.01843 | -0.002 | 38.497
7.5 | 0.734 | 0.01871 | -0.002 | 39.233
8 | 0.752 | 0.01898 | -0.002 | 39.601
8.5 | 0.763 | 0.0193 | -0.002 | 39.524
9 | 0.768 | 0.01974 | -0.002 | 38.884
9.5 | 0.766 | 0.02022 | -0.002 | 37.883
10 | 0.637 | 0.05664 | -0.002 | 11.247
10.5 | 0.617 | 0.06529 | -0.002 | 9.453
11 | 0.597 | 0.07326 | -0.001 | 8.152
11.5 | 0.579 | 0.07845 | -0.002 | 7.376
12 | 0.559 | 0.08307 | -0.002 | 6.726
12.5 | 0.537 | 0.08868 | -0.002 | 6.054
13 | 0.515 | 0.09376 | -0.002 | 5.487
13.5 | 0.492 | 0.09889 | -0.002 | 4.971
14 | 0.469 | 0.10407 | -0.002 | 4.504

## 106. Re 10M Mach 0.00 (2)
BIGFOIL.COM POLAR EXPORT
HT21
HT21 |  |  |  | Cl Max: | 1.734 | at alpha= | 16.5 | deg
XFOIL ncrit=9 |  |  |  | L/D Max: | 104.147 | at alpha= | 8 | deg
Re: | 10000000 |  |  | Cd Min: | 0.04724 | at alpha= | 17.5 | deg
Mach: | 0 |  |  | Cl=0 at alpha= | -0.00086956 | deg
|  |  |  | @ Cl=0.1, Cd= | 0.0064779
|  |  |  | @ Cl=0.4, Cd= | 0.0061924
|  |  |  | @ Cl=0.6, Cd= | 0.0067008
alpha (deg) | Cl | Cd | Cm | Cl/Cd
-17.5 | -1.6821 | 0.04636 | -0.0076 | -36.2834
-17 | -1.7315 | 0.0376 | -0.0054 | -46.0505
-16.5 | -1.7329 | 0.03165 | -0.0026 | -54.752
-16 | -1.7143 | 0.02695 | -0.0006 | -63.6104
-15.5 | -1.683 | 0.02343 | 0.0008 | -71.831
-15 | -1.6446 | 0.0206 | 0.0018 | -79.835
-14.5 | -1.5987 | 0.01908 | 0.0023 | -83.7893
-14 | -1.5502 | 0.0179 | 0.0027 | -86.6034
-13.5 | -1.5004 | 0.01688 | 0.003 | -88.8863
-13 | -1.4494 | 0.01601 | 0.0032 | -90.5309
-12.5 | -1.3975 | 0.01528 | 0.0033 | -91.4594
-12 | -1.345 | 0.01453 | 0.0034 | -92.5671
-11.5 | -1.2921 | 0.01381 | 0.0034 | -93.5626
-11 | -1.2386 | 0.01312 | 0.0035 | -94.4055
-10.5 | -1.1846 | 0.0125 | 0.0034 | -94.768
-10 | -1.1303 | 0.01175 | 0.0034 | -96.1957
-9.5 | -1.0757 | 0.01088 | 0.0033 | -98.8695
-9 | -1.0205 | 0.01002 | 0.0031 | -101.8463
-8.5 | -0.9649 | 0.00934 | 0.003 | -103.3084
-8 | -0.9089 | 0.00873 | 0.0028 | -104.1123
-7.5 | -0.8527 | 0.00828 | 0.0027 | -102.9831
-6 | -0.6829 | 0.00721 | 0.0022 | -94.7157
-5.5 | -0.626 | 0.00683 | 0.002 | -91.6545
-5 | -0.569 | 0.00655 | 0.0018 | -86.8702
-4.5 | -0.5119 | 0.00623 | 0.0016 | -82.1669
-4 | -0.4547 | 0.00595 | 0.0014 | -76.4202
-3.5 | -0.4015 | 0.00619 | 0.0022 | -64.8627
-3 | -0.3445 | 0.00627 | 0.002 | -54.9442
-2.5 | -0.2872 | 0.00634 | 0.0017 | -45.2997
-1.5 | -0.1724 | 0.00643 | 0.0009 | -26.8118
-1 | -0.1149 | 0.00648 | 0.0006 | -17.7315
-0.5 | -0.0574 | 0.0065 | 0.0003 | -8.8308
0 | 0.0001 | 0.00651 | 0 | 0.015361
0.5 | 0.0576 | 0.0065 | -0.0003 | 8.8615
1 | 0.1151 | 0.00647 | -0.0007 | 17.7898
1.5 | 0.1726 | 0.00643 | -0.001 | 26.8429
2 | 0.2301 | 0.00637 | -0.0014 | 36.1224
2.5 | 0.2875 | 0.00634 | -0.0017 | 45.347
3 | 0.3448 | 0.00627 | -0.002 | 54.992
3.5 | 0.4017 | 0.00619 | -0.0022 | 64.895
4 | 0.455 | 0.00595 | -0.0014 | 76.4706
4.5 | 0.5122 | 0.00623 | -0.0016 | 82.2151
5 | 0.5693 | 0.00655 | -0.0018 | 86.916
5.5 | 0.6263 | 0.00683 | -0.0019 | 91.6984
6 | 0.6832 | 0.00721 | -0.0021 | 94.7573
7 | 0.7966 | 0.00795 | -0.0024 | 100.2013
7.5 | 0.853 | 0.00829 | -0.0026 | 102.8951
8 | 0.9092 | 0.00873 | -0.0027 | 104.1466
8.5 | 0.9652 | 0.00932 | -0.0028 | 103.5622
9 | 1.0209 | 0.01 | -0.0029 | 102.09
9.5 | 1.076 | 0.01086 | -0.003 | 99.0792
10 | 1.1306 | 0.01179 | -0.0031 | 95.8948
10.5 | 1.185 | 0.01246 | -0.0031 | 95.1043
11 | 1.239 | 0.01309 | -0.0031 | 94.6524
11.5 | 1.2925 | 0.01379 | -0.0031 | 93.7273
12 | 1.3453 | 0.01459 | -0.003 | 92.207
12.5 | 1.3979 | 0.01526 | -0.0029 | 91.6055
13 | 1.45 | 0.01596 | -0.0027 | 90.8521
13.5 | 1.5008 | 0.01688 | -0.0025 | 88.91
14 | 1.5508 | 0.01787 | -0.0022 | 86.7823
14.5 | 1.5991 | 0.01908 | -0.0018 | 83.8103
15 | 1.6452 | 0.02059 | -0.0012 | 79.9029
15.5 | 1.6841 | 0.0233 | -0.0002 | 72.279
16 | 1.714 | 0.0271 | 0.0013 | 63.2472
16.5 | 1.734 | 0.03158 | 0.0033 | 54.9082
17 | 1.732 | 0.03763 | 0.0061 | 46.0271
17.5 | 1.6779 | 0.04724 | 0.0074 | 35.5186

## 107. Re 10M Mach 0.10 (1)
BIGFOIL.COM POLAR EXPORT
HT21
HT21 |  |  |  | Cl Max: | 0.757 | at alpha= | 9 | deg
JavaFoil+Calcfoil stall+Eppler ext transition |  |  |  | L/D Max: | 39.203 | at alpha= | 8 | deg
Re: | 10000000 |  |  | Cd Min: | 0.01716 | at alpha= | 4.5 | deg
Mach: | 0.1 |  |  | Cl=0 at alpha= | 0 | deg
|  |  |  | @ Cl=0.1, Cd= | 0.017733
|  |  |  | @ Cl=0.4, Cd= | 0.017719
|  |  |  | @ Cl=0.6, Cd= | 0.10561
alpha (deg) | Cl | Cd | Cm | Cl/Cd
-14 | -0.425 | 0.10605 | 0.002 | -4.005
-13.5 | -0.451 | 0.10032 | 0.002 | -4.494
-13 | -0.477 | 0.0947 | 0.002 | -5.035
-12.5 | -0.503 | 0.08955 | 0.002 | -5.612
-12 | -0.528 | 0.084 | 0.002 | -6.285
-11.5 | -0.551 | 0.07952 | 0.001 | -6.93
-11 | -0.574 | 0.07341 | 0.001 | -7.823
-10.5 | -0.595 | 0.06758 | 0.001 | -8.804
-10 | -0.617 | 0.05928 | 0.002 | -10.407
-9.5 | -0.666 | 0.03795 | 0.002 | -17.554
-9 | -0.757 | 0.01983 | 0.002 | -38.155
-8.5 | -0.755 | 0.01936 | 0.002 | -39.02
-8 | -0.747 | 0.01905 | 0.002 | -39.201
-7.5 | -0.731 | 0.01877 | 0.002 | -38.957
-7 | -0.709 | 0.01846 | 0.002 | -38.391
-6.5 | -0.68 | 0.01817 | 0.001 | -37.409
-6 | -0.644 | 0.0179 | 0.001 | -35.999
-5.5 | -0.603 | 0.01764 | 0.001 | -34.184
-5 | -0.557 | 0.0174 | 0.001 | -31.988
-4.5 | -0.507 | 0.01717 | 0.001 | -29.542
-4 | -0.455 | 0.01778 | 0.001 | -25.611
-3.5 | -0.402 | 0.01774 | 0.001 | -22.635
-3 | -0.345 | 0.0177 | 0.001 | -19.52
-2.5 | -0.288 | 0.01765 | 0.001 | -16.306
-2 | -0.23 | 0.01764 | 0 | -13.058
-1.5 | -0.173 | 0.01768 | 0 | -9.773
-1 | -0.115 | 0.0177 | 0 | -6.508
-0.5 | -0.058 | 0.01777 | 0 | -3.24
0 | 0 | 0.01777 | 0 | 0.001
0.5 | 0.058 | 0.01777 | 0 | 3.243
1 | 0.115 | 0.01772 | 0 | 6.503
1.5 | 0.173 | 0.01768 | 0 | 9.772
2 | 0.23 | 0.01763 | 0 | 13.065
2.5 | 0.288 | 0.01766 | -0.001 | 16.3
3 | 0.345 | 0.0177 | -0.001 | 19.515
3.5 | 0.402 | 0.01772 | -0.001 | 22.659
4 | 0.455 | 0.01777 | -0.001 | 25.631
4.5 | 0.507 | 0.01716 | -0.001 | 29.568
5 | 0.557 | 0.01739 | -0.001 | 32.017
5.5 | 0.603 | 0.01763 | -0.001 | 34.194
6 | 0.644 | 0.01789 | -0.001 | 36.008
6.5 | 0.68 | 0.01815 | -0.001 | 37.441
7 | 0.709 | 0.01847 | -0.002 | 38.37
7.5 | 0.731 | 0.01874 | -0.002 | 39.035
8 | 0.747 | 0.01905 | -0.002 | 39.203
8.5 | 0.755 | 0.01937 | -0.002 | 39.004
9 | 0.757 | 0.01985 | -0.002 | 38.13
9.5 | 0.686 | 0.03118 | -0.002 | 22.013
10 | 0.614 | 0.06122 | -0.002 | 10.028
10.5 | 0.594 | 0.06864 | -0.001 | 8.649
11 | 0.573 | 0.07423 | -0.001 | 7.725
11.5 | 0.551 | 0.07965 | -0.001 | 6.917
12 | 0.528 | 0.08446 | -0.002 | 6.247
12.5 | 0.502 | 0.08968 | -0.002 | 5.603
13 | 0.477 | 0.09519 | -0.002 | 5.008
13.5 | 0.451 | 0.10062 | -0.002 | 4.479
14 | 0.425 | 0.10561 | -0.002 | 4.024

## 108. Re 10M Mach 0.10 (2)
BIGFOIL.COM POLAR EXPORT
HT21
HT21 |  |  |  | Cl Max: | 1.6735 | at alpha= | 16 | deg
XFOIL ncrit=9 |  |  |  | L/D Max: | 103.476 | at alpha= | 8 | deg
Re: | 10000000 |  |  | Cd Min: | 0.28241 | at alpha= | 20 | deg
Mach: | 0.1 |  |  | Cl=0 at alpha= | -0.00088028 | deg
|  |  |  | @ Cl=0.1, Cd= | 0.0064782
|  |  |  | @ Cl=0.4, Cd= | 0.0062059
|  |  |  | @ Cl=0.6, Cd= | 0.006711
alpha (deg) | Cl | Cd | Cm | Cl/Cd
-16.5 | -1.394 | 0.05942 | 0.0033 | -23.4601
-16 | -1.5834 | 0.0248 | -0.0145 | -63.8468
-15.5 | -1.5971 | 0.01928 | -0.0099 | -82.8371
-15 | -1.5853 | 0.0144 | -0.007 | -110.0903
-14.5 | -1.5594 | 0.0106 | -0.0048 | -147.1132
-14 | -1.5197 | 0.00857 | -0.0035 | -177.3279
-13.5 | -1.4743 | 0.00726 | -0.0026 | -203.0716
-13 | -1.4258 | 0.00639 | -0.0018 | -223.1299
-12.5 | -1.3756 | 0.00573 | -0.0013 | -240.0698
-12 | -1.3247 | 0.00511 | -0.0008 | -259.2368
-11.5 | -1.2731 | 0.00455 | -0.0003 | -279.8022
-11 | -1.2207 | 0.00407 | 0 | -299.9263
-10.5 | -1.1676 | 0.00368 | 0.0003 | -317.2826
-10 | -1.1145 | 0.00319 | 0.0005 | -349.373
-9.5 | -1.0607 | 0.00277 | 0.0007 | -382.9242
-9 | -1.007 | 0.00221 | 0.0009 | -455.6561
-8.5 | -0.9524 | 0.00184 | 0.001 | -517.6087
-8 | -0.8974 | 0.00158 | 0.001 | -567.9747
-7.5 | -0.8421 | 0.00138 | 0.0011 | -610.2174
-6 | -0.6748 | 0.00105 | 0.001 | -642.6667
-5.5 | -0.6187 | 0.00095 | 0.001 | -651.2632
-5 | -0.5625 | 0.00089 | 0.0009 | -632.0225
-4.5 | -0.5062 | 0.00082 | 0.0009 | -617.3171
-4 | -0.45 | 0.00078 | 0.0009 | -576.9231
-3.5 | -0.397 | 0.00082 | 0.0017 | -484.1463
-3 | -0.3405 | 0.00084 | 0.0015 | -405.3571
-2.5 | -0.2839 | 0.00085 | 0.0013 | -334
-2 | -0.2271 | 0.00085 | 0.001 | -267.1765
-1.5 | -0.1703 | 0.00086 | 0.0007 | -198.0233
-1 | -0.1135 | 0.00088 | 0.0004 | -128.9773
-0.5 | -0.0567 | 0.00088 | 0.0002 | -64.4318
0 | 0.0001 | 0.00651 | 0 | 0.015361
0.5 | 0.0579 | 0.0065 | -0.0003 | 8.9077
1 | 0.1158 | 0.00647 | -0.0007 | 17.898
1.5 | 0.1736 | 0.00643 | -0.001 | 26.9984
2 | 0.2314 | 0.00637 | -0.0013 | 36.3265
2.5 | 0.2892 | 0.00634 | -0.0017 | 45.6151
3 | 0.3469 | 0.00628 | -0.002 | 55.2389
3.5 | 0.4042 | 0.0062 | -0.0022 | 65.1935
4 | 0.4579 | 0.00596 | -0.0013 | 76.8289
4.5 | 0.5155 | 0.00625 | -0.0015 | 82.48
5 | 0.5731 | 0.00658 | -0.0016 | 87.0973
5.5 | 0.6306 | 0.00686 | -0.0017 | 91.9242
6 | 0.6882 | 0.00726 | -0.0019 | 94.7934
7.5 | 0.8599 | 0.00836 | -0.0021 | 102.8589
8 | 0.9168 | 0.00886 | -0.0022 | 103.4763
8.5 | 0.9736 | 0.00949 | -0.0022 | 102.5922
9 | 1.0301 | 0.01025 | -0.0022 | 100.4976
9.5 | 1.086 | 0.01134 | -0.0022 | 95.7672
10 | 1.1416 | 0.01212 | -0.0021 | 94.1914
10.5 | 1.1969 | 0.01284 | -0.002 | 93.2165
11 | 1.2519 | 0.01352 | -0.0018 | 92.5962
11.5 | 1.3064 | 0.01428 | -0.0016 | 91.4846
12 | 1.3603 | 0.01516 | -0.0013 | 89.7296
12.5 | 1.4139 | 0.01594 | -0.0009 | 88.7014
13 | 1.4668 | 0.01685 | -0.0005 | 87.0504
13.5 | 1.518 | 0.01806 | 0 | 84.0532
14 | 1.5672 | 0.0196 | 0.0006 | 79.9592
14.5 | 1.6119 | 0.02191 | 0.0016 | 73.5691
15 | 1.6481 | 0.02548 | 0.0029 | 64.6821
15.5 | 1.6728 | 0.03023 | 0.0046 | 55.3358
16 | 1.6735 | 0.03721 | 0.0068 | 44.9745
16.5 | 1.6281 | 0.04614 | 0.0098 | 35.2861
18.5 | 0.9915 | 0.26041 | -0.1233 | 3.8075
19 | 1.0082 | 0.26831 | -0.1279 | 3.7576
19.5 | 1.025 | 0.27568 | -0.1325 | 3.7181
20 | 1.0418 | 0.28241 | -0.1371 | 3.689

## 109. Re 10M Mach 0.25 (1)
BIGFOIL.COM POLAR EXPORT
HT21
HT21 |  |  |  | Cl Max: | 0.706 | at alpha= | 7.5 | deg
JavaFoil+Calcfoil stall+Eppler ext transition |  |  |  | L/D Max: | 37.22 | at alpha= | 7 | deg
Re: | 10000000 |  |  | Cd Min: | 0.01726 | at alpha= | 4.5 | deg
Mach: | 0.25 |  |  | Cl=0 at alpha= | 0 | deg
|  |  |  | @ Cl=0.1, Cd= | 0.017768
|  |  |  | @ Cl=0.4, Cd= | 0.09385
|  |  |  | @ Cl=0.6, Cd= | 0.09385
alpha (deg) | Cl | Cd | Cm | Cl/Cd
-12.5 | -0.146 | 0.094 | 0.001 | -1.549
-12 | -0.233 | 0.0893 | 0.001 | -2.609
-11.5 | -0.301 | 0.08445 | 0.001 | -3.56
-11 | -0.361 | 0.07984 | 0.001 | -4.523
-10.5 | -0.416 | 0.07465 | 0.001 | -5.576
-10 | -0.465 | 0.06975 | 0.001 | -6.672
-9.5 | -0.509 | 0.06364 | 0.001 | -8.001
-9 | -0.544 | 0.05884 | 0.001 | -9.244
-8.5 | -0.687 | 0.0199 | 0.002 | -34.538
-8 | -0.703 | 0.01943 | 0.002 | -36.154
-7.5 | -0.706 | 0.01906 | 0.002 | -37.02
-7 | -0.697 | 0.01872 | 0.002 | -37.238
-6.5 | -0.678 | 0.01838 | 0.001 | -36.884
-6 | -0.649 | 0.01808 | 0.001 | -35.924
-5.5 | -0.612 | 0.01779 | 0.001 | -34.395
-5 | -0.567 | 0.01753 | 0.001 | -32.371
-4.5 | -0.519 | 0.01727 | 0.001 | -30.043
-4 | -0.467 | 0.01784 | 0.001 | -26.155
-3.5 | -0.412 | 0.01781 | 0.001 | -23.13
-3 | -0.355 | 0.01778 | 0.001 | -19.944
-2.5 | -0.295 | 0.01771 | 0.001 | -16.688
-2 | -0.236 | 0.01767 | 0 | -13.376
-1.5 | -0.177 | 0.01772 | 0 | -10.009
-1 | -0.118 | 0.01773 | 0 | -6.667
-0.5 | -0.059 | 0.01781 | 0 | -3.319
0 | 0 | 0.01782 | 0 | 0.001
0.5 | 0.059 | 0.01781 | 0 | 3.322
1 | 0.118 | 0.01775 | 0 | 6.661
1.5 | 0.177 | 0.01772 | 0 | 10.008
2 | 0.236 | 0.01767 | 0 | 13.382
2.5 | 0.296 | 0.01772 | -0.001 | 16.676
3 | 0.355 | 0.01776 | -0.001 | 19.971
3.5 | 0.412 | 0.01779 | -0.001 | 23.155
4 | 0.467 | 0.01783 | -0.001 | 26.172
4.5 | 0.519 | 0.01726 | -0.001 | 30.055
5 | 0.567 | 0.01751 | -0.001 | 32.403
5.5 | 0.612 | 0.01779 | -0.001 | 34.393
6 | 0.649 | 0.01809 | -0.001 | 35.9
6.5 | 0.678 | 0.01841 | -0.001 | 36.821
7 | 0.697 | 0.01873 | -0.002 | 37.22
7.5 | 0.706 | 0.01902 | -0.002 | 37.098
8 | 0.703 | 0.01939 | -0.002 | 36.239
8.5 | 0.687 | 0.01992 | -0.002 | 34.492
9 | 0.542 | 0.06002 | -0.001 | 9.035
9.5 | 0.508 | 0.0646 | -0.001 | 7.864
10 | 0.465 | 0.07014 | -0.001 | 6.63
10.5 | 0.416 | 0.07472 | -0.001 | 5.57
11 | 0.36 | 0.08092 | -0.001 | 4.454
11.5 | 0.3 | 0.08533 | -0.001 | 3.518
12 | 0.233 | 0.09002 | -0.001 | 2.585
12.5 | 0.145 | 0.09385 | -0.002 | 1.55

## 110. Re 10M Mach 0.25 (2)
BIGFOIL.COM POLAR EXPORT
HT21
HT21 |  |  |  | Cl Max: | 1.2861 | at alpha= | 11 | deg
XFOIL ncrit=9 |  |  |  | L/D Max: | 100.503 | at alpha= | 7.5 | deg
Re: | 10000000 |  |  | Cd Min: | 0.22087 | at alpha= | 16 | deg
Mach: | 0.25 |  |  | Cl=0 at alpha= | -0.00083893 | deg
|  |  |  | @ Cl=0.1, Cd= | 0.0065031
|  |  |  | @ Cl=0.4, Cd= | 0.0062413
|  |  |  | @ Cl=0.6, Cd= | 0.0067132
alpha (deg) | Cl | Cd | Cm | Cl/Cd
-16 | -0.9305 | 0.22066 | 0.1034 | -4.2169
-15.5 | -0.9145 | 0.21345 | 0.0994 | -4.2844
-14.5 | -0.9042 | 0.18804 | 0.0879 | -4.8086
-13.5 | -0.9214 | 0.15875 | 0.0745 | -5.8041
-12.5 | -1.0747 | 0.10457 | 0.0448 | -10.2773
-12 | -1.1722 | 0.07835 | 0.0255 | -14.9611
-11.5 | -1.242 | 0.05049 | -0.0004 | -24.5989
-11 | -1.2854 | 0.02852 | -0.0049 | -45.0701
-10.5 | -1.2552 | 0.0197 | -0.0048 | -63.7157
-10 | -1.202 | 0.01597 | -0.004 | -75.2661
-9.5 | -1.1428 | 0.01413 | -0.003 | -80.8776
-9 | -1.0822 | 0.01284 | -0.0022 | -84.2835
-8.5 | -1.022 | 0.01097 | -0.0017 | -93.1632
-8 | -0.9606 | 0.00977 | -0.0011 | -98.3214
-7.5 | -0.8992 | 0.00897 | -0.0006 | -100.2453
-7 | -0.8378 | 0.00835 | -0.0002 | -100.3353
-6.5 | -0.7767 | 0.0079 | 0.0001 | -98.3165
-6 | -0.7159 | 0.00754 | 0.0004 | -94.9469
-5.5 | -0.655 | 0.00706 | 0.0006 | -92.7762
-5 | -0.5944 | 0.00668 | 0.0007 | -88.982
-4.5 | -0.534 | 0.00636 | 0.0008 | -83.9623
-4 | -0.4738 | 0.00604 | 0.0008 | -78.4437
-3.5 | -0.4178 | 0.00621 | 0.0018 | -67.2786
-3 | -0.3583 | 0.00629 | 0.0017 | -56.9634
-2.5 | -0.2985 | 0.00636 | 0.0015 | -46.934
-1.5 | -0.1789 | 0.00645 | 0.0009 | -27.7364
-1 | -0.1192 | 0.00649 | 0.0006 | -18.3667
-0.5 | -0.0595 | 0.00653 | 0.0003 | -9.1118
0 | 0.0001 | 0.00654 | 0 | 0.015291
0.5 | 0.0598 | 0.00653 | -0.0003 | 9.1577
1 | 0.1195 | 0.00649 | -0.0006 | 18.4129
1.5 | 0.1792 | 0.00646 | -0.0009 | 27.7399
2 | 0.239 | 0.00639 | -0.0012 | 37.4022
2.5 | 0.2988 | 0.00636 | -0.0015 | 46.9811
3 | 0.3585 | 0.00629 | -0.0017 | 56.9952
3.5 | 0.4181 | 0.00622 | -0.0018 | 67.2186
4 | 0.474 | 0.00604 | -0.0008 | 78.4768
4.5 | 0.5343 | 0.00636 | -0.0008 | 84.0094
5 | 0.5947 | 0.00668 | -0.0007 | 89.0269
5.5 | 0.6553 | 0.00706 | -0.0005 | 92.8187
6 | 0.7162 | 0.00755 | -0.0003 | 94.8609
6.5 | 0.777 | 0.00791 | 0 | 98.2301
7 | 0.8382 | 0.00836 | 0.0003 | 100.2632
7.5 | 0.8995 | 0.00895 | 0.0007 | 100.5028
8 | 0.961 | 0.00977 | 0.0013 | 98.3623
8.5 | 1.0223 | 0.01092 | 0.0019 | 93.6172
9 | 1.0827 | 0.01278 | 0.0025 | 84.7183
9.5 | 1.1433 | 0.01409 | 0.0033 | 81.1427
10 | 1.2023 | 0.01604 | 0.0043 | 74.9564
10.5 | 1.2561 | 0.01954 | 0.0052 | 64.2835
11 | 1.2861 | 0.02848 | 0.0053 | 45.158
11.5 | 1.2421 | 0.0506 | 0.0007 | 24.5474
12 | 1.1733 | 0.07834 | -0.0253 | 14.977
12.5 | 1.077 | 0.10439 | -0.0446 | 10.3171
13 | 0.9703 | 0.1361 | -0.0633 | 7.1293
13.5 | 0.9293 | 0.15679 | -0.0736 | 5.927
14 | 0.9058 | 0.17532 | -0.0822 | 5.1666
15.5 | 0.9154 | 0.21361 | -0.0995 | 4.2854
16 | 0.9313 | 0.22087 | -0.1035 | 4.2165

## 111. Re 10M Mach 0.50 (1)
BIGFOIL.COM POLAR EXPORT
HT21
HT21 |  |  |  | Cl Max: | 1.069 | at alpha= | 20 | deg
JavaFoil+Calcfoil stall+Eppler ext transition |  |  |  | L/D Max: | 31.375 | at alpha= | 5 | deg
Re: | 10000000 |  |  | Cd Min: | 0.01783 | at alpha= | -4.5 | deg
Mach: | 0.5 |  |  | Cl=0 at alpha= | 0 | deg
|  |  |  | @ Cl=0.1, Cd= | 0.01794
|  |  |  | @ Cl=0.4, Cd= | 0.017992
|  |  |  | @ Cl=0.6, Cd= | 0.072954
alpha (deg) | Cl | Cd | Cm | Cl/Cd
-20 | -1.069 | 0.15628 | 0.003 | -6.843
-19.5 | -1.04 | 0.15439 | 0.003 | -6.737
-19 | -1.013 | 0.15067 | 0.003 | -6.724
-18.5 | -0.987 | 0.14487 | 0.003 | -6.816
-18 | -0.966 | 0.14201 | 0.003 | -6.804
-17.5 | -0.94 | 0.13587 | 0.003 | -6.916
-17 | -0.911 | 0.13252 | 0.002 | -6.875
-16.5 | -0.883 | 0.12807 | 0.002 | -6.894
-16 | -0.857 | 0.12111 | 0.002 | -7.079
-15.5 | -0.831 | 0.12743 | 0.002 | -6.524
-15 | -0.807 | 0.11703 | 0.002 | -6.895
-14.5 | -0.779 | 0.1129 | 0.002 | -6.896
-14 | -0.752 | 0.10688 | 0.002 | -7.039
-13.5 | -0.728 | 0.0974 | 0.002 | -7.477
-13 | -0.704 | 0.09087 | 0.002 | -7.743
-12.5 | -0.673 | 0.09791 | 0.002 | -6.869
-12 | -0.648 | 0.08911 | 0.002 | -7.27
-11.5 | -0.625 | 0.08024 | 0.002 | -7.792
-11 | -0.605 | 0.07069 | 0.002 | -8.561
-10.5 | -0.565 | 0.08422 | 0.001 | -6.707
-10 | -0.542 | 0.07365 | 0.001 | -7.354
-9.5 | -0.523 | 0.06297 | 0.002 | -8.304
-9 | -0.488 | 0.06787 | 0.001 | -7.186
-8.5 | -0.462 | 0.06346 | 0.001 | -7.273
-8 | -0.465 | 0.04024 | 0.002 | -11.553
-7.5 | -0.407 | 0.05828 | 0.001 | -6.989
-7 | -0.469 | 0.01972 | 0.002 | -23.77
-6.5 | -0.365 | 0.04445 | 0.001 | -8.205
-6 | -0.402 | 0.01923 | 0.002 | -20.919
-5.5 | -0.496 | 0.01862 | 0.001 | -26.625
-5 | -0.572 | 0.01825 | 0.001 | -31.364
-4.5 | -0.553 | 0.01783 | 0.001 | -30.987
-4 | -0.509 | 0.01811 | 0.001 | -28.124
-3.5 | -0.455 | 0.01811 | 0.001 | -25.131
-3 | -0.394 | 0.01799 | 0.001 | -21.88
-2.5 | -0.328 | 0.01793 | 0.001 | -18.298
-2 | -0.262 | 0.01787 | 0.001 | -14.686
-1.5 | -0.197 | 0.01788 | 0 | -11.009
-1 | -0.131 | 0.01791 | 0 | -7.326
-0.5 | -0.066 | 0.01792 | 0 | -3.66
0 | 0 | 0.01795 | 0 | 0.001
0.5 | 0.066 | 0.01795 | 0 | 3.658
1 | 0.131 | 0.01793 | 0 | 7.323
1.5 | 0.197 | 0.01788 | 0 | 11.012
2 | 0.262 | 0.01786 | -0.001 | 14.693
2.5 | 0.328 | 0.0179 | -0.001 | 18.326
3 | 0.394 | 0.01798 | -0.001 | 21.892
3.5 | 0.455 | 0.0181 | -0.001 | 25.146
4 | 0.51 | 0.01811 | -0.001 | 28.133
4.5 | 0.553 | 0.01783 | -0.001 | 30.992
5 | 0.572 | 0.01825 | -0.001 | 31.375
5.5 | 0.497 | 0.01863 | -0.001 | 26.662
6 | 0.402 | 0.01904 | -0.002 | 21.125
6.5 | 0.436 | 0.01961 | -0.002 | 22.208
7 | 0.469 | 0.01962 | -0.002 | 23.892
7.5 | 0.409 | 0.05657 | -0.001 | 7.233
8 | 0.454 | 0.04661 | -0.002 | 9.737
8.5 | 0.461 | 0.06401 | -0.001 | 7.202
9 | 0.488 | 0.06816 | -0.001 | 7.153
9.5 | 0.524 | 0.06228 | -0.002 | 8.411
10 | 0.542 | 0.07331 | -0.001 | 7.394
10.5 | 0.565 | 0.08397 | -0.001 | 6.728
11 | 0.603 | 0.07201 | -0.002 | 8.38
11.5 | 0.624 | 0.08106 | -0.002 | 7.702
12 | 0.648 | 0.08949 | -0.002 | 7.237
12.5 | 0.672 | 0.09872 | -0.002 | 6.81
13 | 0.704 | 0.09059 | -0.002 | 7.769
13.5 | 0.728 | 0.09742 | -0.002 | 7.476
14 | 0.753 | 0.10556 | -0.002 | 7.132
14.5 | 0.779 | 0.11209 | -0.002 | 6.949
15 | 0.807 | 0.11688 | -0.002 | 6.904
15.5 | 0.831 | 0.12794 | -0.002 | 6.496
16 | 0.857 | 0.12514 | -0.002 | 6.846
16.5 | 0.883 | 0.12892 | -0.002 | 6.847
17 | 0.911 | 0.13395 | -0.002 | 6.8
17.5 | 0.939 | 0.13669 | -0.003 | 6.872
18 | 0.966 | 0.14252 | -0.003 | 6.779
18.5 | 0.988 | 0.14537 | -0.003 | 6.794
19 | 1.013 | 0.14847 | -0.003 | 6.824
19.5 | 1.04 | 0.15405 | -0.003 | 6.754
20 | 1.069 | 0.15616 | -0.003 | 6.846

## 112. Re 10M Mach 0.50 (2)
BIGFOIL.COM POLAR EXPORT
HT21
HT21 |  |  |  | Cl Max: | 0.8537 | at alpha= | 7.5 | deg
XFOIL ncrit=9 |  |  |  | L/D Max: | 90.0433 | at alpha= | 4.5 | deg
Re: | 10000000 |  |  | Cd Min: | 0.1268 | at alpha= | 10 | deg
Mach: | 0.5 |  |  | Cl=0 at alpha= | -99 | deg
|  |  |  | @ Cl=0.1, Cd= | 0.0066012
|  |  |  | @ Cl=0.4, Cd= | 0.0064635
|  |  |  | @ Cl=0.6, Cd= | 0.0067776
alpha (deg) | Cl | Cd | Cm | Cl/Cd
0 | 0.0001 | 0.00662 | 0 | 0.015106
0.5 | 0.068 | 0.00662 | -0.0002 | 10.2719
1 | 0.136 | 0.00658 | -0.0004 | 20.6687
1.5 | 0.2044 | 0.00657 | -0.0005 | 31.1111
2 | 0.2731 | 0.00651 | -0.0006 | 41.9508
2.5 | 0.3424 | 0.00648 | -0.0006 | 52.8395
3.5 | 0.4824 | 0.00644 | 0.0005 | 74.9068
4 | 0.55 | 0.00646 | 0.0025 | 85.1393
4.5 | 0.624 | 0.00693 | 0.0038 | 90.0433
5 | 0.7005 | 0.00778 | 0.0055 | 90.0386
5.5 | 0.7782 | 0.01133 | 0.007 | 68.6849
6 | 0.822 | 0.0276 | 0.0024 | 29.7826
6.5 | 0.8412 | 0.04542 | -0.0066 | 18.5205
7 | 0.8525 | 0.06147 | -0.0211 | 13.8686
7.5 | 0.8537 | 0.07538 | -0.0377 | 11.3253
8 | 0.8384 | 0.08584 | -0.0445 | 9.767
8.5 | 0.8304 | 0.09657 | -0.0505 | 8.5989
9 | 0.8266 | 0.10699 | -0.0556 | 7.726
9.5 | 0.8266 | 0.11706 | -0.0602 | 7.0613
10 | 0.8297 | 0.1268 | -0.0644 | 6.5434

## 113. Re 12M Mach 0.00 (1)
BIGFOIL.COM POLAR EXPORT
HT21
HT21 |  |  |  | Cl Max: | 0.768 | at alpha= | 9 | deg
JavaFoil+Calcfoil stall+Eppler ext transition |  |  |  | L/D Max: | 40.04 | at alpha= | 8 | deg
Re: | 12000000 |  |  | Cd Min: | 0.01744 | at alpha= | -5.5 | deg
Mach: | 0 |  |  | Cl=0 at alpha= | 0 | deg
|  |  |  | @ Cl=0.1, Cd= | 0.017713
|  |  |  | @ Cl=0.4, Cd= | 0.01779
|  |  |  | @ Cl=0.6, Cd= | 0.10256
alpha (deg) | Cl | Cd | Cm | Cl/Cd
-14 | -0.469 | 0.10274 | 0.002 | -4.568
-13.5 | -0.492 | 0.09712 | 0.002 | -5.071
-13 | -0.516 | 0.09174 | 0.002 | -5.622
-12.5 | -0.538 | 0.08634 | 0.002 | -6.236
-12 | -0.56 | 0.08108 | 0.002 | -6.912
-11.5 | -0.581 | 0.07599 | 0.002 | -7.645
-11 | -0.601 | 0.07025 | 0.002 | -8.549
-10.5 | -0.619 | 0.06361 | 0.002 | -9.737
-10 | -0.658 | 0.04559 | 0.002 | -14.429
-9.5 | -0.766 | 0.01989 | 0.002 | -38.514
-9 | -0.768 | 0.01948 | 0.002 | -39.407
-8.5 | -0.763 | 0.01908 | 0.002 | -39.991
-8 | -0.752 | 0.01878 | 0.002 | -40.03
-7.5 | -0.734 | 0.01851 | 0.002 | -39.643
-7 | -0.71 | 0.01821 | 0.002 | -38.961
-6.5 | -0.679 | 0.01795 | 0.001 | -37.836
-6 | -0.643 | 0.01769 | 0.001 | -36.339
-5.5 | -0.601 | 0.01744 | 0.001 | -34.458
-5 | -0.555 | 0.01792 | 0.001 | -30.955
-4.5 | -0.505 | 0.01791 | 0.001 | -28.214
-4 | -0.453 | 0.01792 | 0.001 | -25.304
-3.5 | -0.4 | 0.0178 | 0.001 | -22.453
-3 | -0.344 | 0.01776 | 0.001 | -19.359
-2.5 | -0.286 | 0.01771 | 0.001 | -16.177
-2 | -0.229 | 0.0177 | 0 | -12.95
-1.5 | -0.172 | 0.01769 | 0 | -9.72
-1 | -0.115 | 0.0177 | 0 | -6.477
-0.5 | -0.057 | 0.01772 | 0 | -3.234
0 | 0 | 0.0177 | 0 | 0.001
0.5 | 0.057 | 0.01772 | 0 | 3.236
1 | 0.115 | 0.01771 | 0 | 6.473
1.5 | 0.172 | 0.01769 | 0 | 9.724
2 | 0.229 | 0.0177 | 0 | 12.949
2.5 | 0.287 | 0.01773 | -0.001 | 16.165
3 | 0.344 | 0.01774 | -0.001 | 19.384
3.5 | 0.4 | 0.01779 | -0.001 | 22.471
4 | 0.453 | 0.0179 | -0.001 | 25.331
4.5 | 0.505 | 0.0179 | -0.001 | 28.227
5 | 0.555 | 0.01791 | -0.001 | 30.971
5.5 | 0.601 | 0.01744 | -0.001 | 34.465
6 | 0.643 | 0.01769 | -0.001 | 36.348
6.5 | 0.679 | 0.01793 | -0.001 | 37.868
7 | 0.71 | 0.01824 | -0.002 | 38.904
7.5 | 0.734 | 0.01851 | -0.002 | 39.659
8 | 0.752 | 0.01878 | -0.002 | 40.04
8.5 | 0.763 | 0.01909 | -0.002 | 39.975
9 | 0.768 | 0.0195 | -0.002 | 39.363
9.5 | 0.766 | 0.01987 | -0.002 | 38.559
10 | 0.646 | 0.05132 | -0.002 | 12.592
10.5 | 0.62 | 0.06299 | -0.002 | 9.847
11 | 0.6 | 0.07103 | -0.002 | 8.442
11.5 | 0.58 | 0.07661 | -0.002 | 7.575
12 | 0.56 | 0.08179 | -0.002 | 6.844
12.5 | 0.538 | 0.0871 | -0.002 | 6.175
13 | 0.515 | 0.09224 | -0.002 | 5.587
13.5 | 0.492 | 0.09757 | -0.002 | 5.045
14 | 0.469 | 0.10256 | -0.002 | 4.576

## 114. Re 12M Mach 0.00 (2)
BIGFOIL.COM POLAR EXPORT
HT21
HT21 |  |  |  | Cl Max: | 1.7851 | at alpha= | 17.5 | deg
XFOIL ncrit=9 |  |  |  | L/D Max: | 106.772 | at alpha= | 8 | deg
Re: | 12000000 |  |  | Cd Min: | 0.04682 | at alpha= | -18 | deg
Mach: | 0 |  |  | Cl=0 at alpha= | -0.00086956 | deg
|  |  |  | @ Cl=0.1, Cd= | 0.0064226
|  |  |  | @ Cl=0.4, Cd= | 0.0062911
|  |  |  | @ Cl=0.6, Cd= | 0.006514
alpha (deg) | Cl | Cd | Cm | Cl/Cd
-18 | -1.722 | 0.04682 | -0.0078 | -36.7792
-17.5 | -1.7847 | 0.0365 | -0.0064 | -48.8959
-17 | -1.777 | 0.03211 | -0.0036 | -55.341
-16.5 | -1.7531 | 0.02872 | -0.0017 | -61.0411
-15 | -1.6439 | 0.02091 | 0.0018 | -78.6179
-14.5 | -1.6031 | 0.01803 | 0.0026 | -88.9129
-14 | -1.5543 | 0.01685 | 0.0029 | -92.2433
-13.5 | -1.5039 | 0.01587 | 0.0032 | -94.7637
-13 | -1.4525 | 0.01501 | 0.0033 | -96.7688
-12.5 | -1.4003 | 0.0143 | 0.0034 | -97.9231
-12 | -1.3475 | 0.01359 | 0.0035 | -99.1538
-11.5 | -1.2941 | 0.01291 | 0.0035 | -100.2401
-11 | -1.2403 | 0.01226 | 0.0035 | -101.1664
-10.5 | -1.1861 | 0.01168 | 0.0035 | -101.5497
-10 | -1.1315 | 0.01102 | 0.0034 | -102.677
-9.5 | -1.0765 | 0.01043 | 0.0033 | -103.2119
-9 | -1.0211 | 0.00988 | 0.0032 | -103.3502
-8.5 | -0.9655 | 0.00916 | 0.003 | -105.4039
-8 | -0.9094 | 0.00853 | 0.0029 | -106.612
-7.5 | -0.8531 | 0.00801 | 0.0027 | -106.5044
-6 | -0.6833 | 0.00703 | 0.0022 | -97.1977
-5.5 | -0.6263 | 0.00664 | 0.002 | -94.3223
-5 | -0.5693 | 0.00637 | 0.0018 | -89.3721
-4.5 | -0.5122 | 0.00606 | 0.0016 | -84.5215
-4 | -0.4587 | 0.00624 | 0.0024 | -73.5096
-3.5 | -0.4018 | 0.00629 | 0.0021 | -63.8792
-3 | -0.3446 | 0.00632 | 0.0018 | -54.5253
-2 | -0.2298 | 0.00637 | 0.0012 | -36.0754
-1.5 | -0.1723 | 0.00641 | 0.0009 | -26.8799
-1 | -0.1148 | 0.00642 | 0.0005 | -17.8816
-0.5 | -0.0574 | 0.00643 | 0.0002 | -8.9269
0 | 0.0001 | 0.00644 | 0 | 0.015528
0.5 | 0.0576 | 0.00643 | -0.0003 | 8.958
1 | 0.1151 | 0.00642 | -0.0006 | 17.9283
1.5 | 0.1726 | 0.00641 | -0.0009 | 26.9267
2 | 0.23 | 0.00638 | -0.0012 | 36.0502
3 | 0.3448 | 0.00632 | -0.0019 | 54.557
3.5 | 0.4021 | 0.00629 | -0.0022 | 63.9269
4 | 0.459 | 0.00625 | -0.0024 | 73.44
4.5 | 0.5125 | 0.00606 | -0.0016 | 84.571
5 | 0.5696 | 0.00637 | -0.0018 | 89.4192
5.5 | 0.6266 | 0.00664 | -0.002 | 94.3675
6 | 0.6836 | 0.00703 | -0.0021 | 97.2404
6.5 | 0.7404 | 0.00736 | -0.0023 | 100.5978
7 | 0.797 | 0.00767 | -0.0024 | 103.9113
7.5 | 0.8534 | 0.00801 | -0.0026 | 106.5418
8 | 0.9097 | 0.00852 | -0.0027 | 106.7723
8.5 | 0.9658 | 0.00913 | -0.0029 | 105.7831
9.5 | 1.0768 | 0.01042 | -0.0031 | 103.3397
10 | 1.1318 | 0.01105 | -0.0031 | 102.4253
10.5 | 1.1865 | 0.01165 | -0.0032 | 101.8455
11 | 1.2407 | 0.01224 | -0.0032 | 101.3644
11.5 | 1.2945 | 0.0129 | -0.0032 | 100.3488
12 | 1.3478 | 0.01363 | -0.0031 | 98.8848
12.5 | 1.4007 | 0.01428 | -0.003 | 98.0882
13 | 1.453 | 0.01498 | -0.0029 | 96.996
13.5 | 1.5043 | 0.01587 | -0.0027 | 94.7889
14 | 1.5547 | 0.01684 | -0.0024 | 92.3219
14.5 | 1.6035 | 0.01805 | -0.002 | 88.8366
16.5 | 1.7536 | 0.02872 | 0.0024 | 61.0585
17 | 1.7774 | 0.03214 | 0.0043 | 55.3018
17.5 | 1.7851 | 0.03654 | 0.0071 | 48.8533
18 | 1.7294 | 0.04577 | 0.0096 | 37.7846

## 115. Re 12M Mach 0.10 (1)
BIGFOIL.COM POLAR EXPORT
HT21
HT21 |  |  |  | Cl Max: | 0.757 | at alpha= | 9 | deg
JavaFoil+Calcfoil stall+Eppler ext transition |  |  |  | L/D Max: | 39.64 | at alpha= | 8 | deg
Re: | 12000000 |  |  | Cd Min: | 0.01746 | at alpha= | 5.5 | deg
Mach: | 0.1 |  |  | Cl=0 at alpha= | 0 | deg
|  |  |  | @ Cl=0.1, Cd= | 0.01772
|  |  |  | @ Cl=0.4, Cd= | 0.017798
|  |  |  | @ Cl=0.6, Cd= | 0.10414
alpha (deg) | Cl | Cd | Cm | Cl/Cd
-14 | -0.425 | 0.10409 | 0.002 | -4.087
-13.5 | -0.451 | 0.09876 | 0.002 | -4.57
-13 | -0.477 | 0.09341 | 0.002 | -5.111
-12.5 | -0.503 | 0.08796 | 0.002 | -5.724
-12 | -0.529 | 0.08275 | 0.002 | -6.389
-11.5 | -0.553 | 0.07764 | 0.002 | -7.12
-11 | -0.576 | 0.07212 | 0.002 | -7.98
-10.5 | -0.597 | 0.06603 | 0.002 | -9.039
-10 | -0.626 | 0.05378 | 0.002 | -11.639
-9.5 | -0.751 | 0.02011 | 0.002 | -37.363
-9 | -0.757 | 0.01957 | 0.002 | -38.672
-8.5 | -0.755 | 0.01914 | 0.002 | -39.466
-8 | -0.747 | 0.01884 | 0.002 | -39.638
-7.5 | -0.731 | 0.01857 | 0.002 | -39.381
-7 | -0.709 | 0.01827 | 0.002 | -38.797
-6.5 | -0.68 | 0.01798 | 0.001 | -37.794
-6 | -0.644 | 0.01772 | 0.001 | -36.359
-5.5 | -0.603 | 0.01747 | 0.001 | -34.517
-5 | -0.557 | 0.01793 | 0.001 | -31.043
-4.5 | -0.507 | 0.01793 | 0.001 | -28.303
-4 | -0.455 | 0.01793 | 0.001 | -25.403
-3.5 | -0.402 | 0.01781 | 0.001 | -22.545
-3 | -0.345 | 0.01776 | 0.001 | -19.446
-2.5 | -0.288 | 0.01772 | 0.001 | -16.25
-2 | -0.23 | 0.01771 | 0 | -13.006
-1.5 | -0.173 | 0.01769 | 0 | -9.764
-1 | -0.115 | 0.0177 | 0 | -6.506
-0.5 | -0.058 | 0.01773 | 0 | -3.248
0 | 0 | 0.01771 | 0 | 0.001
0.5 | 0.058 | 0.01772 | 0 | 3.251
1 | 0.115 | 0.01772 | 0 | 6.502
1.5 | 0.173 | 0.01769 | 0 | 9.768
2 | 0.23 | 0.01771 | 0 | 13.006
2.5 | 0.288 | 0.01773 | -0.001 | 16.236
3 | 0.345 | 0.01775 | -0.001 | 19.468
3.5 | 0.402 | 0.0178 | -0.001 | 22.563
4 | 0.455 | 0.01792 | -0.001 | 25.422
4.5 | 0.507 | 0.01791 | -0.001 | 28.327
5 | 0.557 | 0.01792 | -0.001 | 31.075
5.5 | 0.603 | 0.01746 | -0.001 | 34.526
6 | 0.644 | 0.01772 | -0.001 | 36.368
6.5 | 0.68 | 0.01797 | -0.001 | 37.826
7 | 0.709 | 0.01828 | -0.002 | 38.778
7.5 | 0.731 | 0.01854 | -0.002 | 39.459
8 | 0.747 | 0.01884 | -0.002 | 39.64
8.5 | 0.755 | 0.01915 | -0.002 | 39.451
9 | 0.757 | 0.01958 | -0.002 | 38.656
9.5 | 0.751 | 0.02034 | -0.002 | 36.944
10 | 0.621 | 0.05684 | -0.002 | 10.919
10.5 | 0.596 | 0.06681 | -0.002 | 8.918
11 | 0.575 | 0.07275 | -0.002 | 7.902
11.5 | 0.552 | 0.07846 | -0.002 | 7.036
12 | 0.528 | 0.08326 | -0.002 | 6.345
12.5 | 0.503 | 0.0886 | -0.002 | 5.678
13 | 0.477 | 0.09381 | -0.002 | 5.088
13.5 | 0.451 | 0.09916 | -0.002 | 4.55
14 | 0.425 | 0.10414 | -0.002 | 4.086

## 116. Re 12M Mach 0.10 (2)
BIGFOIL.COM POLAR EXPORT
HT21
HT21 |  |  |  | Cl Max: | 1.6875 | at alpha= | 16 | deg
XFOIL ncrit=9 |  |  |  | L/D Max: | 106.341 | at alpha= | 7.5 | deg
Re: | 12000000 |  |  | Cd Min: | 0.25153 | at alpha= | -18.5 | deg
Mach: | 0.1 |  |  | Cl=0 at alpha= | -0.00086505 | deg
|  |  |  | @ Cl=0.1, Cd= | 0.00643
|  |  |  | @ Cl=0.4, Cd= | 0.0062924
|  |  |  | @ Cl=0.6, Cd= | 0.0065189
alpha (deg) | Cl | Cd | Cm | Cl/Cd
-18.5 | -0.9962 | 0.25153 | 0.1209 | -3.9606
-17.5 | -0.9988 | 0.21599 | 0.1034 | -4.6243
-16.5 | -1.656 | 0.04352 | -0.0093 | -38.0515
-16 | -1.687 | 0.0354 | -0.0059 | -47.6554
-15.5 | -1.6739 | 0.03005 | -0.0038 | -55.7038
-15 | -1.6446 | 0.02615 | -0.0023 | -62.891
-14.5 | -1.6123 | 0.02185 | -0.0009 | -73.7895
-14 | -1.5709 | 0.01863 | 0.0001 | -84.321
-13.5 | -1.5217 | 0.01697 | 0.0007 | -89.67
-13 | -1.4698 | 0.01582 | 0.0011 | -92.9077
-12.5 | -1.4166 | 0.01493 | 0.0015 | -94.8828
-12 | -1.3628 | 0.0141 | 0.0018 | -96.6525
-11.5 | -1.3084 | 0.01334 | 0.002 | -98.081
-11 | -1.2534 | 0.01264 | 0.0022 | -99.1614
-10.5 | -1.1981 | 0.01202 | 0.0023 | -99.6755
-10 | -1.1426 | 0.0113 | 0.0024 | -101.115
-9.5 | -1.0866 | 0.01068 | 0.0024 | -101.7416
-9 | -1.0304 | 0.01008 | 0.0024 | -102.2222
-8.5 | -0.9739 | 0.00934 | 0.0024 | -104.2719
-8 | -0.9171 | 0.00867 | 0.0023 | -105.7785
-7.5 | -0.86 | 0.0081 | 0.0023 | -106.1728
-7 | -0.8029 | 0.00771 | 0.0022 | -104.1375
-6.5 | -0.7456 | 0.00739 | 0.002 | -100.8931
-6 | -0.6883 | 0.00708 | 0.0019 | -97.2175
-5.5 | -0.6307 | 0.00668 | 0.0018 | -94.4162
-5 | -0.5732 | 0.00638 | 0.0017 | -89.8433
-4.5 | -0.5156 | 0.00608 | 0.0015 | -84.8026
-4 | -0.4616 | 0.00625 | 0.0023 | -73.856
-3.5 | -0.4043 | 0.0063 | 0.0021 | -64.1746
-3 | -0.3467 | 0.00632 | 0.0018 | -54.8576
-2 | -0.2312 | 0.00638 | 0.0012 | -36.2382
-1.5 | -0.1733 | 0.00641 | 0.0009 | -27.0359
-1 | -0.1155 | 0.00643 | 0.0005 | -17.9627
-0.5 | -0.0577 | 0.00643 | 0.0002 | -8.9736
0 | 0.0001 | 0.00644 | 0 | 0.015528
0.5 | 0.0579 | 0.00643 | -0.0003 | 9.0047
1 | 0.1157 | 0.00643 | -0.0006 | 17.9938
1.5 | 0.1736 | 0.00642 | -0.0009 | 27.0405
2 | 0.2314 | 0.00639 | -0.0012 | 36.2128
2.5 | 0.2892 | 0.00635 | -0.0015 | 45.5433
3 | 0.3469 | 0.00632 | -0.0018 | 54.8892
3.5 | 0.4046 | 0.00629 | -0.0021 | 64.3243
4 | 0.4619 | 0.00626 | -0.0023 | 73.7859
4.5 | 0.5158 | 0.00608 | -0.0015 | 84.8355
5.5 | 0.6309 | 0.00668 | -0.0018 | 94.4461
6 | 0.6886 | 0.00708 | -0.0019 | 97.2599
7 | 0.8032 | 0.00772 | -0.0021 | 104.0415
7.5 | 0.8603 | 0.00809 | -0.0021 | 106.3412
8 | 0.9174 | 0.00866 | -0.0022 | 105.9353
8.5 | 0.9742 | 0.00931 | -0.0022 | 104.6402
9 | 1.0307 | 0.01006 | -0.0022 | 102.4553
9.5 | 1.087 | 0.01066 | -0.0022 | 101.97
10 | 1.1429 | 0.01134 | -0.0021 | 100.7848
10.5 | 1.1985 | 0.01199 | -0.002 | 99.9583
11 | 1.2539 | 0.01262 | -0.0019 | 99.3582
11.5 | 1.3088 | 0.01333 | -0.0016 | 98.1845
12 | 1.3631 | 0.01415 | -0.0014 | 96.3322
12.5 | 1.4171 | 0.01491 | -0.0011 | 95.0436
13 | 1.4703 | 0.0158 | -0.0007 | 93.057
13.5 | 1.5221 | 0.01698 | -0.0002 | 89.6408
14 | 1.5707 | 0.0188 | 0.0005 | 83.5479
14.5 | 1.6125 | 0.02191 | 0.0015 | 73.5965
15 | 1.6453 | 0.02612 | 0.0029 | 62.99
15.5 | 1.6749 | 0.02998 | 0.0045 | 55.8672
16 | 1.6875 | 0.03543 | 0.0065 | 47.6291
16.5 | 1.6613 | 0.04324 | 0.0097 | 38.4204

## 117. Re 12M Mach 0.25 (1)
BIGFOIL.COM POLAR EXPORT
HT21
HT21 |  |  |  | Cl Max: | 0.706 | at alpha= | 7.5 | deg
JavaFoil+Calcfoil stall+Eppler ext transition |  |  |  | L/D Max: | 37.622 | at alpha= | 7 | deg
Re: | 12000000 |  |  | Cd Min: | 0.01761 | at alpha= | -5.5 | deg
Mach: | 0.25 |  |  | Cl=0 at alpha= | 0 | deg
|  |  |  | @ Cl=0.1, Cd= | 0.017757
|  |  |  | @ Cl=0.4, Cd= | 0.09275
|  |  |  | @ Cl=0.6, Cd= | 0.09275
alpha (deg) | Cl | Cd | Cm | Cl/Cd
-12.5 | -0.146 | 0.09276 | 0.002 | -1.571
-12 | -0.233 | 0.08803 | 0.001 | -2.65
-11.5 | -0.301 | 0.08351 | 0.001 | -3.604
-11 | -0.361 | 0.07898 | 0.001 | -4.577
-10.5 | -0.417 | 0.07362 | 0.001 | -5.663
-10 | -0.467 | 0.06811 | 0.001 | -6.854
-9.5 | -0.512 | 0.06132 | 0.001 | -8.349
-9 | -0.547 | 0.05661 | 0.001 | -9.664
-8.5 | -0.687 | 0.01962 | 0.002 | -35.033
-8 | -0.703 | 0.01921 | 0.002 | -36.567
-7.5 | -0.706 | 0.01885 | 0.002 | -37.428
-7 | -0.697 | 0.01852 | 0.002 | -37.64
-6.5 | -0.678 | 0.01819 | 0.001 | -37.273
-6 | -0.649 | 0.01789 | 0.001 | -36.291
-5.5 | -0.612 | 0.01761 | 0.001 | -34.735
-5 | -0.567 | 0.01801 | 0.001 | -31.511
-4.5 | -0.519 | 0.01799 | 0.001 | -28.825
-4 | -0.467 | 0.01799 | 0.001 | -25.942
-3.5 | -0.412 | 0.01787 | 0.001 | -23.051
-3 | -0.355 | 0.01781 | 0.001 | -19.911
-2.5 | -0.295 | 0.01775 | 0.001 | -16.646
-2 | -0.236 | 0.01776 | 0 | -13.313
-1.5 | -0.177 | 0.01773 | 0 | -10.004
-1 | -0.118 | 0.01774 | 0 | -6.665
-0.5 | -0.059 | 0.01775 | 0 | -3.329
0 | 0 | 0.01776 | 0 | 0.001
0.5 | 0.059 | 0.01775 | 0 | 3.332
1 | 0.118 | 0.01776 | 0 | 6.66
1.5 | 0.177 | 0.01772 | 0 | 10.007
2 | 0.236 | 0.01776 | 0 | 13.311
2.5 | 0.296 | 0.01777 | -0.001 | 16.634
3 | 0.355 | 0.01779 | -0.001 | 19.936
3.5 | 0.412 | 0.01785 | -0.001 | 23.079
4 | 0.467 | 0.01798 | -0.001 | 25.948
4.5 | 0.519 | 0.01799 | -0.001 | 28.843
5 | 0.567 | 0.01799 | -0.001 | 31.545
5.5 | 0.612 | 0.01762 | -0.001 | 34.733
6 | 0.649 | 0.01791 | -0.001 | 36.267
6.5 | 0.678 | 0.01822 | -0.001 | 37.209
7 | 0.697 | 0.01853 | -0.002 | 37.622
7.5 | 0.706 | 0.01881 | -0.002 | 37.508
8 | 0.703 | 0.01917 | -0.002 | 36.651
8.5 | 0.687 | 0.01963 | -0.002 | 35.011
9 | 0.545 | 0.05808 | -0.001 | 9.381
9.5 | 0.51 | 0.06248 | -0.001 | 8.169
10 | 0.466 | 0.0686 | -0.001 | 6.797
10.5 | 0.417 | 0.07333 | -0.001 | 5.688
11 | 0.361 | 0.08006 | -0.001 | 4.507
11.5 | 0.3 | 0.08474 | -0.001 | 3.545
12 | 0.233 | 0.08913 | -0.001 | 2.613
12.5 | 0.146 | 0.09275 | -0.002 | 1.57

## 118. Re 12M Mach 0.25 (2)
BIGFOIL.COM POLAR EXPORT
HT21
HT21 |  |  |  | Cl Max: | 1.3146 | at alpha= | 11.5 | deg
XFOIL ncrit=9 |  |  |  | L/D Max: | 103.916 | at alpha= | 7 | deg
Re: | 12000000 |  |  | Cd Min: | 0.28713 | at alpha= | -20 | deg
Mach: | 0.25 |  |  | Cl=0 at alpha= | -0.00083799 | deg
|  |  |  | @ Cl=0.1, Cd= | 0.00644
|  |  |  | @ Cl=0.4, Cd= | 0.0063362
|  |  |  | @ Cl=0.6, Cd= | 0.0065222
alpha (deg) | Cl | Cd | Cm | Cl/Cd
-20 | -1.0631 | 0.28713 | 0.142 | -3.7025
-19.5 | -1.0455 | 0.28067 | 0.1373 | -3.725
-19 | -1.0276 | 0.27366 | 0.1326 | -3.755
-18.5 | -1.0098 | 0.26586 | 0.1278 | -3.7982
-18 | -0.9924 | 0.25767 | 0.123 | -3.8514
-16 | -0.9319 | 0.21995 | 0.1033 | -4.2369
-15 | -0.9268 | 0.1916 | 0.09 | -4.8372
-14.5 | -0.9489 | 0.1717 | 0.0803 | -5.5265
-14 | -0.9732 | 0.15435 | 0.0716 | -6.3052
-13.5 | -1.0171 | 0.13408 | 0.0609 | -7.5858
-13 | -1.1095 | 0.10622 | 0.0441 | -10.4453
-12.5 | -1.2025 | 0.08112 | 0.0261 | -14.8237
-12 | -1.2571 | 0.05866 | 0.0026 | -21.4303
-11.5 | -1.3139 | 0.03564 | -0.0051 | -36.8659
-11 | -1.3096 | 0.02241 | -0.0059 | -58.4382
-10.5 | -1.2635 | 0.01695 | -0.0051 | -74.5428
-10 | -1.206 | 0.01434 | -0.0041 | -84.1004
-9.5 | -1.1453 | 0.01291 | -0.0031 | -88.7142
-9 | -1.0839 | 0.01185 | -0.0023 | -91.4684
-8.5 | -1.0226 | 0.01088 | -0.0016 | -93.989
-8 | -0.9613 | 0.00957 | -0.0011 | -100.4493
-7.5 | -0.8997 | 0.00872 | -0.0006 | -103.1766
-7 | -0.8383 | 0.00808 | -0.0002 | -103.75
-6.5 | -0.7771 | 0.00762 | 0.0002 | -101.9816
-6 | -0.7162 | 0.00727 | 0.0004 | -98.5144
-5.5 | -0.6554 | 0.00688 | 0.0006 | -95.2616
-5 | -0.5947 | 0.00649 | 0.0007 | -91.6333
-4.5 | -0.5343 | 0.0062 | 0.0008 | -86.1774
-4 | -0.4779 | 0.00631 | 0.0018 | -75.7369
-3.5 | -0.4183 | 0.00634 | 0.0017 | -65.9779
-3 | -0.3584 | 0.00635 | 0.0016 | -56.4409
-2.5 | -0.2985 | 0.00637 | 0.0013 | -46.8603
-2 | -0.2387 | 0.0064 | 0.0011 | -37.2969
-1.5 | -0.1789 | 0.00643 | 0.0008 | -27.8227
0 | 0.0001 | 0.00646 | 0 | 0.01548
0.5 | 0.0598 | 0.00644 | -0.0003 | 9.2857
1 | 0.1194 | 0.00644 | -0.0006 | 18.5404
1.5 | 0.1792 | 0.00643 | -0.0008 | 27.8694
2 | 0.2389 | 0.00641 | -0.0011 | 37.2699
2.5 | 0.2988 | 0.00637 | -0.0014 | 46.9074
3 | 0.3586 | 0.00635 | -0.0016 | 56.4724
3.5 | 0.4185 | 0.00633 | -0.0017 | 66.1137
4 | 0.4782 | 0.00632 | -0.0018 | 75.6646
4.5 | 0.5346 | 0.0062 | -0.0008 | 86.2258
5 | 0.595 | 0.00649 | -0.0007 | 91.6795
5.5 | 0.6556 | 0.00688 | -0.0006 | 95.2907
6 | 0.7165 | 0.00728 | -0.0003 | 98.4203
6.5 | 0.7774 | 0.00763 | -0.0001 | 101.8873
7 | 0.8386 | 0.00807 | 0.0003 | 103.9157
7.5 | 0.9 | 0.00869 | 0.0007 | 103.5673
8 | 0.9616 | 0.00956 | 0.0012 | 100.5858
8.5 | 1.0229 | 0.01083 | 0.0018 | 94.4506
9 | 1.0844 | 0.0118 | 0.0025 | 91.8983
9.5 | 1.1457 | 0.01288 | 0.0034 | 88.9519
10 | 1.2063 | 0.0144 | 0.0044 | 83.7708
10.5 | 1.2642 | 0.01683 | 0.0054 | 75.1159
11 | 1.3101 | 0.02238 | 0.0063 | 58.5389
11.5 | 1.3146 | 0.0356 | 0.0054 | 36.927
12 | 1.2578 | 0.05867 | -0.0023 | 21.4386
12.5 | 1.2035 | 0.08116 | -0.026 | 14.8287
13 | 1.1148 | 0.10547 | -0.0435 | 10.5698
13.5 | 1.0236 | 0.13292 | -0.0602 | 7.7009
14 | 0.9724 | 0.15497 | -0.072 | 6.2748
14.5 | 0.9383 | 0.17565 | -0.0824 | 5.3419
15 | 0.9276 | 0.19176 | -0.0901 | 4.8373
16 | 0.9327 | 0.22015 | -0.1034 | 4.2367

## 119. Re 12M Mach 0.50 (1)
BIGFOIL.COM POLAR EXPORT
HT21
HT21 |  |  |  | Cl Max: | 1.068 | at alpha= | 20 | deg
JavaFoil+Calcfoil stall+Eppler ext transition |  |  |  | L/D Max: | 31.699 | at alpha= | 5 | deg
Re: | 12000000 |  |  | Cd Min: | 0.01786 | at alpha= | -0.5 | deg
Mach: | 0.5 |  |  | Cl=0 at alpha= | 0 | deg
|  |  |  | @ Cl=0.1, Cd= | 0.017895
|  |  |  | @ Cl=0.4, Cd= | 0.018019
|  |  |  | @ Cl=0.6, Cd= | 0.070886
alpha (deg) | Cl | Cd | Cm | Cl/Cd
-20 | -1.069 | 0.16707 | 0.003 | -6.396
-19.5 | -1.041 | 0.16416 | 0.003 | -6.343
-19 | -1.014 | 0.16059 | 0.003 | -6.317
-18.5 | -0.988 | 0.15392 | 0.003 | -6.42
-18 | -0.967 | 0.13949 | 0.003 | -6.936
-17.5 | -0.941 | 0.13283 | 0.003 | -7.085
-17 | -0.913 | 0.12945 | 0.002 | -7.05
-16.5 | -0.884 | 0.12665 | 0.002 | -6.98
-16 | -0.859 | 0.11869 | 0.002 | -7.235
-15.5 | -0.832 | 0.12616 | 0.002 | -6.592
-15 | -0.808 | 0.11426 | 0.002 | -7.07
-14.5 | -0.779 | 0.11177 | 0.002 | -6.971
-14 | -0.753 | 0.10489 | 0.002 | -7.18
-13.5 | -0.731 | 0.09489 | 0.002 | -7.7
-13 | -0.707 | 0.08724 | 0.002 | -8.109
-12.5 | -0.673 | 0.09677 | 0.002 | -6.957
-12 | -0.649 | 0.08728 | 0.002 | -7.439
-11.5 | -0.628 | 0.07777 | 0.002 | -8.071
-11 | -0.61 | 0.0667 | 0.002 | -9.148
-10.5 | -0.565 | 0.08289 | 0.001 | -6.819
-10 | -0.543 | 0.07216 | 0.001 | -7.525
-9.5 | -0.527 | 0.05997 | 0.002 | -8.782
-9 | -0.489 | 0.06665 | 0.001 | -7.331
-8.5 | -0.463 | 0.06218 | 0.001 | -7.443
-8 | -0.535 | 0.02035 | 0.002 | -26.3
-7.5 | -0.41 | 0.05596 | 0.001 | -7.324
-7 | -0.469 | 0.01938 | 0.002 | -24.185
-6.5 | -0.383 | 0.03343 | 0.001 | -11.465
-6 | -0.402 | 0.01888 | 0.002 | -21.304
-5.5 | -0.496 | 0.01843 | 0.001 | -26.907
-5 | -0.572 | 0.01806 | 0.001 | -31.689
-4.5 | -0.553 | 0.01843 | 0.001 | -29.987
-4 | -0.509 | 0.01831 | 0.001 | -27.817
-3.5 | -0.455 | 0.0182 | 0.001 | -25.017
-3 | -0.394 | 0.01802 | 0.001 | -21.836
-2.5 | -0.328 | 0.01797 | 0.001 | -18.256
-2 | -0.262 | 0.01792 | 0.001 | -14.64
-1.5 | -0.197 | 0.01788 | 0 | -11.006
-1 | -0.131 | 0.01788 | 0 | -7.337
-0.5 | -0.066 | 0.01786 | 0 | -3.672
0 | 0 | 0.01788 | 0 | 0.001
0.5 | 0.066 | 0.01789 | 0 | 3.67
1 | 0.131 | 0.0179 | 0 | 7.333
1.5 | 0.197 | 0.01788 | 0 | 11.009
2 | 0.262 | 0.01792 | -0.001 | 14.644
2.5 | 0.328 | 0.01794 | -0.001 | 18.29
3 | 0.394 | 0.018 | -0.001 | 21.862
3.5 | 0.455 | 0.01819 | -0.001 | 25.026
4 | 0.51 | 0.01831 | -0.001 | 27.83
4.5 | 0.553 | 0.01843 | -0.001 | 29.998
5 | 0.572 | 0.01806 | -0.001 | 31.699
5.5 | 0.497 | 0.01843 | -0.001 | 26.943
6 | 0.402 | 0.01884 | -0.002 | 21.349
6.5 | 0.436 | 0.0192 | -0.002 | 22.689
7 | 0.469 | 0.01937 | -0.002 | 24.201
7.5 | 0.411 | 0.05529 | -0.001 | 7.425
8 | 0.472 | 0.03672 | -0.002 | 12.846
8.5 | 0.462 | 0.06283 | -0.001 | 7.355
9 | 0.488 | 0.06714 | -0.001 | 7.273
9.5 | 0.528 | 0.05898 | -0.002 | 8.953
10 | 0.543 | 0.07169 | -0.001 | 7.579
10.5 | 0.565 | 0.08246 | -0.001 | 6.856
11 | 0.608 | 0.06824 | -0.002 | 8.91
11.5 | 0.627 | 0.07875 | -0.002 | 7.958
12 | 0.649 | 0.08783 | -0.002 | 7.387
12.5 | 0.673 | 0.09688 | -0.002 | 6.947
13 | 0.708 | 0.08703 | -0.002 | 8.132
13.5 | 0.731 | 0.09484 | -0.002 | 7.704
14 | 0.754 | 0.10322 | -0.002 | 7.307
14.5 | 0.78 | 0.11019 | -0.002 | 7.079
15 | 0.808 | 0.1153 | -0.002 | 7.006
15.5 | 0.831 | 0.12686 | -0.002 | 6.554
16 | 0.858 | 0.12069 | -0.002 | 7.105
16.5 | 0.884 | 0.12705 | -0.002 | 6.956
17 | 0.912 | 0.13072 | -0.002 | 6.974
17.5 | 0.941 | 0.13427 | -0.003 | 7.005
18 | 0.967 | 0.14056 | -0.003 | 6.877
18.5 | 0.989 | 0.15296 | -0.003 | 6.463
19 | 1.015 | 0.16015 | -0.003 | 6.336
19.5 | 1.042 | 0.16424 | -0.003 | 6.342
20 | 1.068 | 0.16755 | -0.003 | 6.376

## 120. Re 12M Mach 0.50 (2)
BIGFOIL.COM POLAR EXPORT
HT21
HT21 |  |  |  | Cl Max: | 1.1706 | at alpha= | 20 | deg
XFOIL ncrit=9 |  |  |  | L/D Max: | 94.0671 | at alpha= | 5 | deg
Re: | 12000000 |  |  | Cd Min: | 0.32152 | at alpha= | 20 | deg
Mach: | 0.5 |  |  | Cl=0 at alpha= | -0.00073746 | deg
|  |  |  | @ Cl=0.1, Cd= | 0.0065147
|  |  |  | @ Cl=0.4, Cd= | 0.0064965
|  |  |  | @ Cl=0.6, Cd= | 0.0066411
alpha (deg) | Cl | Cd | Cm | Cl/Cd
-20 | -1.1705 | 0.32083 | 0.1661 | -3.6483
-19.5 | -1.1477 | 0.30997 | 0.1599 | -3.7026
-19 | -1.1255 | 0.30151 | 0.1543 | -3.7329
-18.5 | -1.1032 | 0.29288 | 0.1487 | -3.7667
-18 | -1.0809 | 0.28397 | 0.1431 | -3.8064
-17.5 | -1.0586 | 0.27457 | 0.1375 | -3.8555
-17 | -1.0364 | 0.26498 | 0.132 | -3.9112
-16.5 | -1.0146 | 0.2552 | 0.1265 | -3.9757
-16 | -0.706 | 0.19675 | 0.0719 | -3.5883
-15.5 | -0.6955 | 0.19058 | 0.0692 | -3.6494
-15 | -0.6854 | 0.18437 | 0.0666 | -3.7175
-14.5 | -0.9343 | 0.21548 | 0.1052 | -4.3359
-14 | -0.9145 | 0.20703 | 0.1007 | -4.4172
-13.5 | -0.896 | 0.19795 | 0.096 | -4.5264
-13 | -0.8791 | 0.18851 | 0.0914 | -4.6634
-12.5 | -0.8651 | 0.17856 | 0.0868 | -4.8449
-12 | -0.8529 | 0.16837 | 0.0822 | -5.0656
-11.5 | -0.8454 | 0.15729 | 0.0774 | -5.3748
-11 | -0.8403 | 0.1464 | 0.0727 | -5.7398
-10.5 | -0.8328 | 0.13694 | 0.0687 | -6.0815
-10 | -0.8264 | 0.12751 | 0.0648 | -6.4811
-9.5 | -0.833 | 0.1155 | 0.0593 | -7.2121
-9 | -0.8339 | 0.10539 | 0.0547 | -7.9125
-8.5 | -0.8386 | 0.09493 | 0.0495 | -8.8339
-8 | -0.8469 | 0.08432 | 0.0434 | -10.0439
-7.5 | -0.8614 | 0.07398 | 0.036 | -11.6437
-7 | -0.8578 | 0.05985 | 0.0192 | -14.3325
-6.5 | -0.8455 | 0.04388 | 0.0055 | -19.2685
-6 | -0.8253 | 0.02634 | -0.0028 | -31.3326
-5.5 | -0.7788 | 0.01074 | -0.0069 | -72.514
-5 | -0.7005 | 0.00745 | -0.0054 | -94.0268
-4.5 | -0.6241 | 0.0067 | -0.0037 | -93.1493
-4 | -0.5537 | 0.00653 | -0.0016 | -84.7933
-3.5 | -0.483 | 0.00655 | -0.0004 | -73.7405
-3 | -0.4121 | 0.00649 | 0.0001 | -63.4977
-2.5 | -0.3421 | 0.00648 | 0.0004 | -52.7932
-2 | -0.2728 | 0.0065 | 0.0004 | -41.9692
-1.5 | -0.2041 | 0.00652 | 0.0004 | -31.3037
-1 | -0.1358 | 0.00652 | 0.0003 | -20.8282
-0.5 | -0.0677 | 0.00651 | 0.0001 | -10.3994
0 | 0.0001 | 0.00652 | 0 | 0.015337
0.5 | 0.068 | 0.00651 | -0.0002 | 10.4455
1 | 0.136 | 0.00652 | -0.0003 | 20.8589
1.5 | 0.2044 | 0.00652 | -0.0004 | 31.3497
2 | 0.2731 | 0.00651 | -0.0005 | 41.9508
2.5 | 0.3424 | 0.00648 | -0.0004 | 52.8395
3 | 0.4124 | 0.0065 | -0.0001 | 63.4462
3.5 | 0.4833 | 0.00655 | 0.0004 | 73.7863
4 | 0.554 | 0.00653 | 0.0016 | 84.8392
4.5 | 0.6244 | 0.0067 | 0.0038 | 93.194
5 | 0.7008 | 0.00745 | 0.0055 | 94.0671
5.5 | 0.7791 | 0.01074 | 0.007 | 72.5419
6 | 0.8256 | 0.02633 | 0.0028 | 31.3559
6.5 | 0.8457 | 0.04393 | -0.0055 | 19.2511
7 | 0.8583 | 0.05985 | -0.0192 | 14.3409
7.5 | 0.862 | 0.07398 | -0.036 | 11.6518
8 | 0.8474 | 0.08439 | -0.0435 | 10.0415
8.5 | 0.8392 | 0.095 | -0.0496 | 8.8337
9 | 0.835 | 0.10536 | -0.0547 | 7.9252
9.5 | 0.8339 | 0.11554 | -0.0594 | 7.2174
10 | 0.8276 | 0.12748 | -0.0649 | 6.492
10.5 | 0.8339 | 0.13696 | -0.0689 | 6.0886
11 | 0.8412 | 0.14646 | -0.0728 | 5.7435
11.5 | 0.8464 | 0.1573 | -0.0775 | 5.3808
12 | 0.8537 | 0.16843 | -0.0823 | 5.0686
12.5 | 0.8658 | 0.17865 | -0.087 | 4.8463
13 | 0.8798 | 0.18859 | -0.0915 | 4.6651
13.5 | 0.8965 | 0.19817 | -0.0962 | 4.5239
14 | 0.9153 | 0.20703 | -0.1007 | 4.4211
14.5 | 0.9348 | 0.21565 | -0.1053 | 4.3348
15 | 0.9539 | 0.22485 | -0.1103 | 4.2424
15.5 | 0.9736 | 0.23495 | -0.1155 | 4.1439
16 | 0.9938 | 0.2454 | -0.1211 | 4.0497
16.5 | 1.015 | 0.25539 | -0.1265 | 3.9743
17 | 1.0367 | 0.26519 | -0.132 | 3.9093
17.5 | 1.0588 | 0.27494 | -0.1376 | 3.851
18 | 1.081 | 0.28437 | -0.1432 | 3.8014
18.5 | 1.1033 | 0.29339 | -0.1487 | 3.7605
19 | 1.1255 | 0.30165 | -0.1542 | 3.7311
20 | 1.1706 | 0.32152 | -0.1662 | 3.6408

## 121. Re 14M Mach 0.00 (1)
BIGFOIL.COM POLAR EXPORT
HT21
HT21 |  |  |  | Cl Max: | 0.768 | at alpha= | 9 | deg
JavaFoil+Calcfoil stall+Eppler ext transition |  |  |  | L/D Max: | 40.406 | at alpha= | 8 | deg
Re: | 14000000 |  |  | Cd Min: | 0.01755 | at alpha= | -6 | deg
Mach: | 0 |  |  | Cl=0 at alpha= | 0 | deg
|  |  |  | @ Cl=0.1, Cd= | 0.017677
|  |  |  | @ Cl=0.4, Cd= | 0.01779
|  |  |  | @ Cl=0.6, Cd= | 0.10211
alpha (deg) | Cl | Cd | Cm | Cl/Cd
-14 | -0.469 | 0.1022 | 0.002 | -4.594
-13.5 | -0.493 | 0.09666 | 0.002 | -5.098
-13 | -0.516 | 0.09041 | 0.002 | -5.712
-12.5 | -0.54 | 0.08497 | 0.002 | -6.349
-12 | -0.561 | 0.08007 | 0.002 | -7.01
-11.5 | -0.583 | 0.0743 | 0.002 | -7.843
-11 | -0.603 | 0.06801 | 0.002 | -8.871
-10.5 | -0.624 | 0.06031 | 0.002 | -10.35
-10 | -0.712 | 0.02688 | 0.002 | -26.472
-9.5 | -0.766 | 0.01965 | 0.002 | -38.981
-9 | -0.768 | 0.01929 | 0.002 | -39.798
-8.5 | -0.763 | 0.0189 | 0.002 | -40.366
-8 | -0.752 | 0.01861 | 0.002 | -40.395
-7.5 | -0.734 | 0.01835 | 0.002 | -39.996
-7 | -0.71 | 0.01806 | 0.002 | -39.298
-6.5 | -0.679 | 0.0178 | 0.001 | -38.155
-6 | -0.643 | 0.01755 | 0.001 | -36.636
-5.5 | -0.601 | 0.0181 | 0.001 | -33.201
-5 | -0.555 | 0.01805 | 0.001 | -30.721
-4.5 | -0.505 | 0.01798 | 0.001 | -28.094
-4 | -0.453 | 0.01793 | 0.001 | -25.292
-3.5 | -0.4 | 0.01781 | 0.001 | -22.443
-3 | -0.344 | 0.01778 | 0.001 | -19.334
-2.5 | -0.286 | 0.01777 | 0.001 | -16.123
-2 | -0.229 | 0.01771 | 0 | -12.942
-1.5 | -0.172 | 0.01767 | 0 | -9.727
-1 | -0.115 | 0.01766 | 0 | -6.488
-0.5 | -0.057 | 0.01767 | 0 | -3.242
0 | 0 | 0.01764 | 0 | 0.001
0.5 | 0.057 | 0.01767 | 0 | 3.245
1 | 0.115 | 0.01768 | 0 | 6.484
1.5 | 0.172 | 0.01767 | 0 | 9.731
2 | 0.229 | 0.01771 | 0 | 12.946
2.5 | 0.287 | 0.01776 | -0.001 | 16.135
3 | 0.344 | 0.01776 | -0.001 | 19.355
3.5 | 0.4 | 0.01779 | -0.001 | 22.46
4 | 0.453 | 0.01791 | -0.001 | 25.311
4.5 | 0.505 | 0.01798 | -0.001 | 28.095
5 | 0.555 | 0.01805 | -0.001 | 30.727
5.5 | 0.601 | 0.01811 | -0.001 | 33.199
6 | 0.643 | 0.01755 | -0.001 | 36.645
6.5 | 0.679 | 0.01779 | -0.001 | 38.186
7 | 0.71 | 0.01808 | -0.002 | 39.242
7.5 | 0.734 | 0.01834 | -0.002 | 40.012
8 | 0.752 | 0.01861 | -0.002 | 40.406
8.5 | 0.763 | 0.01891 | -0.002 | 40.351
9 | 0.768 | 0.01929 | -0.002 | 39.786
9.5 | 0.766 | 0.01969 | -0.002 | 38.906
10 | 0.671 | 0.03968 | -0.002 | 16.905
10.5 | 0.625 | 0.05945 | -0.002 | 10.521
11 | 0.602 | 0.06891 | -0.002 | 8.738
11.5 | 0.581 | 0.07541 | -0.002 | 7.71
12 | 0.561 | 0.08035 | -0.002 | 6.982
12.5 | 0.538 | 0.08626 | -0.002 | 6.242
13 | 0.516 | 0.0913 | -0.002 | 5.65
13.5 | 0.493 | 0.09625 | -0.002 | 5.121
14 | 0.469 | 0.10211 | -0.002 | 4.598

## 122. Re 14M Mach 0.00 (2)
BIGFOIL.COM POLAR EXPORT
HT21
HT21 |  |  |  | Cl Max: | 1.8412 | at alpha= | 18 | deg
XFOIL ncrit=9 |  |  |  | L/D Max: | 109.321 | at alpha= | 7.5 | deg
Re: | 14000000 |  |  | Cd Min: | 0.04184 | at alpha= | -18.5 | deg
Mach: | 0 |  |  | Cl=0 at alpha= | -0.00087108 | deg
|  |  |  | @ Cl=0.1, Cd= | 0.00637
|  |  |  | @ Cl=0.4, Cd= | 0.00634
|  |  |  | @ Cl=0.6, Cd= | 0.0063684
alpha (deg) | Cl | Cd | Cm | Cl/Cd
-18.5 | -1.7997 | 0.04184 | -0.0125 | -43.0139
-18 | -1.8404 | 0.03521 | -0.0072 | -52.2692
-17.5 | -1.8303 | 0.03128 | -0.0042 | -58.5134
-17 | -1.8052 | 0.02821 | -0.0022 | -63.9915
-16.5 | -1.7723 | 0.02569 | -0.0007 | -68.9879
-16 | -1.7345 | 0.02348 | 0.0005 | -73.8714
-15.5 | -1.6929 | 0.0216 | 0.0014 | -78.375
-14.5 | -1.6057 | 0.01741 | 0.0028 | -92.2286
-14 | -1.5569 | 0.01614 | 0.0031 | -96.4622
-13.5 | -1.5063 | 0.01517 | 0.0033 | -99.2947
-13 | -1.4547 | 0.01433 | 0.0034 | -101.5143
-12.5 | -1.4022 | 0.01361 | 0.0035 | -103.0272
-12 | -1.3491 | 0.01294 | 0.0036 | -104.2581
-11.5 | -1.2956 | 0.01229 | 0.0036 | -105.419
-11 | -1.2415 | 0.01167 | 0.0036 | -106.3839
-10.5 | -1.1871 | 0.01111 | 0.0035 | -106.8497
-10 | -1.1323 | 0.01051 | 0.0034 | -107.7355
-9.5 | -1.0772 | 0.00997 | 0.0033 | -108.0441
-9 | -1.0217 | 0.00945 | 0.0032 | -108.1164
-8.5 | -0.9659 | 0.00896 | 0.0031 | -107.8013
-8 | -0.9098 | 0.0084 | 0.0029 | -108.3095
-7.5 | -0.8535 | 0.00782 | 0.0027 | -109.1432
-7 | -0.797 | 0.00746 | 0.0025 | -106.8365
-6.5 | -0.7403 | 0.00715 | 0.0024 | -103.5385
-5.5 | -0.6266 | 0.0065 | 0.002 | -96.4
-5 | -0.5696 | 0.00622 | 0.0018 | -91.5756
-4.5 | -0.5157 | 0.00629 | 0.0025 | -81.9873
-4 | -0.459 | 0.00635 | 0.0023 | -72.2835
-3.5 | -0.4019 | 0.00635 | 0.002 | -63.2913
-3 | -0.3446 | 0.00634 | 0.0017 | -54.3533
-2.5 | -0.2872 | 0.00635 | 0.0014 | -45.2283
-2 | -0.2298 | 0.00637 | 0.0011 | -36.0754
-1.5 | -0.1723 | 0.00636 | 0.0008 | -27.0912
-1 | -0.1148 | 0.00636 | 0.0005 | -18.0503
-0.5 | -0.0573 | 0.00638 | 0.0002 | -8.9812
0 | 0.0001 | 0.00638 | 0 | 0.015674
0.5 | 0.0576 | 0.00637 | -0.0003 | 9.0424
1 | 0.1151 | 0.00637 | -0.0006 | 18.0691
1.5 | 0.1725 | 0.00636 | -0.0009 | 27.1226
2 | 0.23 | 0.00637 | -0.0012 | 36.1068
2.5 | 0.2874 | 0.00635 | -0.0015 | 45.2598
3 | 0.3448 | 0.00634 | -0.0018 | 54.3849
3.5 | 0.4021 | 0.00634 | -0.002 | 63.4227
4 | 0.4593 | 0.00635 | -0.0023 | 72.3307
4.5 | 0.516 | 0.00629 | -0.0025 | 82.035
5 | 0.5698 | 0.00622 | -0.0018 | 91.6077
5.5 | 0.6268 | 0.0065 | -0.002 | 96.4308
6.5 | 0.7406 | 0.00716 | -0.0023 | 103.4358
7 | 0.7973 | 0.00746 | -0.0025 | 106.8767
7.5 | 0.8538 | 0.00781 | -0.0026 | 109.3214
8 | 0.9102 | 0.00839 | -0.0028 | 108.4863
8.5 | 0.9662 | 0.00895 | -0.0029 | 107.9553
9 | 1.022 | 0.00944 | -0.003 | 108.2627
9.5 | 1.0775 | 0.00996 | -0.0031 | 108.1827
10 | 1.1327 | 0.01053 | -0.0032 | 107.5689
10.5 | 1.1875 | 0.01109 | -0.0032 | 107.0784
11 | 1.2419 | 0.01166 | -0.0032 | 106.5094
11.5 | 1.296 | 0.01228 | -0.0032 | 105.5375
12 | 1.3495 | 0.01296 | -0.0032 | 104.1281
12.5 | 1.4026 | 0.01361 | -0.0031 | 103.0566
13 | 1.4551 | 0.01431 | -0.003 | 101.6841
13.5 | 1.5068 | 0.01517 | -0.0028 | 99.3276
14 | 1.5573 | 0.01616 | -0.0025 | 96.3676
14.5 | 1.6061 | 0.01743 | -0.0022 | 92.1457
15.5 | 1.6934 | 0.02159 | -0.0007 | 78.4345
16 | 1.7349 | 0.02352 | 0.0002 | 73.7628
16.5 | 1.7728 | 0.0257 | 0.0014 | 68.9805
17 | 1.8056 | 0.02824 | 0.003 | 63.9377
17.5 | 1.8308 | 0.03129 | 0.005 | 58.5107
18 | 1.8412 | 0.03521 | 0.008 | 52.292
18.5 | 1.8018 | 0.04173 | 0.0133 | 43.1776

## 123. Re 14M Mach 0.10 (1)
BIGFOIL.COM POLAR EXPORT
HT21
HT21 |  |  |  | Cl Max: | 0.757 | at alpha= | 9 | deg
JavaFoil+Calcfoil stall+Eppler ext transition |  |  |  | L/D Max: | 40.004 | at alpha= | 8 | deg
Re: | 14000000 |  |  | Cd Min: | 0.01757 | at alpha= | 6 | deg
Mach: | 0.1 |  |  | Cl=0 at alpha= | 0 | deg
|  |  |  | @ Cl=0.1, Cd= | 0.017687
|  |  |  | @ Cl=0.4, Cd= | 0.017809
|  |  |  | @ Cl=0.6, Cd= | 0.10352
alpha (deg) | Cl | Cd | Cm | Cl/Cd
-14 | -0.426 | 0.10362 | 0.002 | -4.107
-13.5 | -0.452 | 0.09827 | 0.002 | -4.595
-13 | -0.478 | 0.09207 | 0.002 | -5.194
-12.5 | -0.504 | 0.08672 | 0.002 | -5.815
-12 | -0.53 | 0.08169 | 0.002 | -6.482
-11.5 | -0.554 | 0.07606 | 0.002 | -7.286
-11 | -0.578 | 0.07022 | 0.002 | -8.226
-10.5 | -0.6 | 0.06351 | 0.002 | -9.45
-10 | -0.641 | 0.04566 | 0.002 | -14.042
-9.5 | -0.751 | 0.0198 | 0.002 | -37.961
-9 | -0.757 | 0.01937 | 0.002 | -39.07
-8.5 | -0.755 | 0.01896 | 0.002 | -39.839
-8 | -0.747 | 0.01867 | 0.002 | -40.002
-7.5 | -0.731 | 0.01841 | 0.002 | -39.733
-7 | -0.709 | 0.01811 | 0.002 | -39.134
-6.5 | -0.68 | 0.01783 | 0.001 | -38.114
-6 | -0.644 | 0.01758 | 0.001 | -36.658
-5.5 | -0.603 | 0.01812 | 0.001 | -33.266
-5 | -0.557 | 0.01808 | 0.001 | -30.797
-4.5 | -0.507 | 0.018 | 0.001 | -28.18
-4 | -0.455 | 0.01794 | 0.001 | -25.392
-3.5 | -0.402 | 0.01781 | 0.001 | -22.54
-3 | -0.345 | 0.01779 | 0.001 | -19.421
-2.5 | -0.288 | 0.01778 | 0.001 | -16.194
-2 | -0.23 | 0.01772 | 0 | -13
-1.5 | -0.173 | 0.01768 | 0 | -9.77
-1 | -0.115 | 0.01767 | 0 | -6.518
-0.5 | -0.058 | 0.01768 | 0 | -3.257
0 | 0 | 0.01765 | 0 | 0.001
0.5 | 0.058 | 0.01768 | 0 | 3.259
1 | 0.115 | 0.01769 | 0 | 6.513
1.5 | 0.173 | 0.01768 | 0 | 9.774
2 | 0.23 | 0.01772 | 0 | 13.003
2.5 | 0.288 | 0.01776 | -0.001 | 16.208
3 | 0.345 | 0.01777 | -0.001 | 19.44
3.5 | 0.402 | 0.01781 | -0.001 | 22.552
4 | 0.455 | 0.01793 | -0.001 | 25.402
4.5 | 0.507 | 0.018 | -0.001 | 28.196
5 | 0.557 | 0.01807 | -0.001 | 30.815
5.5 | 0.603 | 0.01812 | -0.001 | 33.281
6 | 0.644 | 0.01757 | -0.001 | 36.667
6.5 | 0.68 | 0.01782 | -0.001 | 38.145
7 | 0.709 | 0.01812 | -0.002 | 39.116
7.5 | 0.731 | 0.01837 | -0.002 | 39.811
8 | 0.747 | 0.01867 | -0.002 | 40.004
8.5 | 0.755 | 0.01897 | -0.002 | 39.824
9 | 0.757 | 0.01938 | -0.002 | 39.057
9.5 | 0.751 | 0.01987 | -0.002 | 37.825
10 | 0.63 | 0.0512 | -0.002 | 12.312
10.5 | 0.599 | 0.06441 | -0.002 | 9.298
11 | 0.577 | 0.07095 | -0.002 | 8.129
11.5 | 0.553 | 0.07698 | -0.002 | 7.187
12 | 0.529 | 0.08193 | -0.002 | 6.461
12.5 | 0.504 | 0.08728 | -0.002 | 5.773
13 | 0.478 | 0.09262 | -0.002 | 5.159
13.5 | 0.452 | 0.09801 | -0.002 | 4.608
14 | 0.426 | 0.10352 | -0.002 | 4.111

## 124. Re 14M Mach 0.10 (2)
BIGFOIL.COM POLAR EXPORT
HT21
HT21 |  |  |  | Cl Max: | 1.7434 | at alpha= | 16.5 | deg
XFOIL ncrit=9 |  |  |  | L/D Max: | 109.087 | at alpha= | 7.5 | deg
Re: | 14000000 |  |  | Cd Min: | 0.04108 | at alpha= | 17 | deg
Mach: | 0.1 |  |  | Cl=0 at alpha= | -0.00086505 | deg
|  |  |  | @ Cl=0.1, Cd= | 0.0063727
|  |  |  | @ Cl=0.4, Cd= | 0.00634
|  |  |  | @ Cl=0.6, Cd= | 0.0063718
alpha (deg) | Cl | Cd | Cm | Cl/Cd
-17 | -1.7252 | 0.04105 | -0.0106 | -42.0268
-16.5 | -1.7424 | 0.03452 | -0.007 | -50.4751
-16 | -1.7276 | 0.02969 | -0.0047 | -58.1879
-15.5 | -1.6977 | 0.02612 | -0.003 | -64.9962
-15 | -1.6597 | 0.0233 | -0.0017 | -71.2318
-14.5 | -1.6167 | 0.02094 | -0.0007 | -77.2063
-14 | -1.5701 | 0.019 | 0.0001 | -82.6368
-13.5 | -1.5242 | 0.01632 | 0.0008 | -93.3946
-13 | -1.4723 | 0.0151 | 0.0013 | -97.5033
-12.5 | -1.4188 | 0.01421 | 0.0016 | -99.8452
-12 | -1.3646 | 0.01342 | 0.0018 | -101.6841
-11.5 | -1.3099 | 0.01269 | 0.0021 | -103.223
-11 | -1.2548 | 0.01202 | 0.0022 | -104.3927
-10.5 | -1.1993 | 0.01142 | 0.0023 | -105.0175
-10 | -1.1435 | 0.01076 | 0.0024 | -106.2732
-9.5 | -1.0874 | 0.01018 | 0.0024 | -106.8173
-9 | -1.031 | 0.00963 | 0.0024 | -107.0613
-8 | -0.9175 | 0.00853 | 0.0024 | -107.5615
-7.5 | -0.8604 | 0.00792 | 0.0023 | -108.6364
-7 | -0.8032 | 0.0075 | 0.0022 | -107.0933
-6.5 | -0.7459 | 0.00719 | 0.0021 | -103.7413
-6 | -0.6885 | 0.00689 | 0.0019 | -99.9274
-5.5 | -0.6309 | 0.00654 | 0.0018 | -96.4679
-5 | -0.5734 | 0.00623 | 0.0017 | -92.0385
-4.5 | -0.5191 | 0.0063 | 0.0024 | -82.3968
-4 | -0.462 | 0.00636 | 0.0022 | -72.6415
-3.5 | -0.4044 | 0.00636 | 0.002 | -63.5849
-3 | -0.3467 | 0.00634 | 0.0017 | -54.6845
-2.5 | -0.2889 | 0.00635 | 0.0014 | -45.4961
-2 | -0.2311 | 0.00637 | 0.0011 | -36.2794
-1.5 | -0.1733 | 0.00636 | 0.0008 | -27.2484
-1 | -0.1155 | 0.00636 | 0.0005 | -18.1604
-0.5 | -0.0577 | 0.00639 | 0.0002 | -9.0297
0 | 0.0001 | 0.00639 | 0 | 0.015649
0.5 | 0.0579 | 0.00638 | -0.0003 | 9.0752
1 | 0.1157 | 0.00637 | -0.0006 | 18.1633
1.5 | 0.1735 | 0.00636 | -0.0008 | 27.2799
2 | 0.2314 | 0.00637 | -0.0011 | 36.3265
2.5 | 0.2892 | 0.00635 | -0.0014 | 45.5433
3 | 0.3469 | 0.00634 | -0.0017 | 54.7161
3.5 | 0.4046 | 0.00634 | -0.002 | 63.817
4 | 0.4622 | 0.00636 | -0.0022 | 72.673
4.5 | 0.5194 | 0.0063 | -0.0024 | 82.4444
5 | 0.5737 | 0.00623 | -0.0017 | 92.0867
5.5 | 0.6312 | 0.00654 | -0.0018 | 96.5138
6 | 0.6888 | 0.00689 | -0.0019 | 99.971
6.5 | 0.7462 | 0.00719 | -0.002 | 103.783
7 | 0.8035 | 0.00751 | -0.0021 | 106.9907
7.5 | 0.8607 | 0.00789 | -0.0022 | 109.0875
8 | 0.9178 | 0.00852 | -0.0022 | 107.723
9 | 1.0313 | 0.00962 | -0.0022 | 107.2037
9.5 | 1.0877 | 0.01017 | -0.0022 | 106.9518
10 | 1.1438 | 0.01078 | -0.0021 | 106.1039
10.5 | 1.1997 | 0.01139 | -0.002 | 105.3292
11 | 1.2552 | 0.012 | -0.0019 | 104.6
11.5 | 1.3103 | 0.01268 | -0.0017 | 103.336
12 | 1.365 | 0.01345 | -0.0014 | 101.487
12.5 | 1.4192 | 0.0142 | -0.0011 | 99.9437
13 | 1.4727 | 0.0151 | -0.0008 | 97.5298
13.5 | 1.5246 | 0.01633 | -0.0003 | 93.3619
15 | 1.6603 | 0.02328 | 0.0024 | 71.3187
15.5 | 1.6985 | 0.02608 | 0.0037 | 65.1265
16 | 1.7278 | 0.02974 | 0.0055 | 58.0968
16.5 | 1.7434 | 0.03447 | 0.0077 | 50.5773
17 | 1.726 | 0.04108 | 0.0113 | 42.0156

## 125. Re 14M Mach 0.25 (1)
BIGFOIL.COM POLAR EXPORT
HT21
HT21 |  |  |  | Cl Max: | 0.706 | at alpha= | 7.5 | deg
JavaFoil+Calcfoil stall+Eppler ext transition |  |  |  | L/D Max: | 37.957 | at alpha= | 7 | deg
Re: | 14000000 |  |  | Cd Min: | 0.0177 | at alpha= | -1 | deg
Mach: | 0.25 |  |  | Cl=0 at alpha= | 0 | deg
|  |  |  | @ Cl=0.1, Cd= | 0.017714
|  |  |  | @ Cl=0.4, Cd= | 0.09236
|  |  |  | @ Cl=0.6, Cd= | 0.09236
alpha (deg) | Cl | Cd | Cm | Cl/Cd
-12.5 | -0.146 | 0.09238 | 0.002 | -1.578
-12 | -0.233 | 0.08743 | 0.001 | -2.67
-11.5 | -0.301 | 0.08261 | 0.001 | -3.647
-11 | -0.362 | 0.07795 | 0.001 | -4.643
-10.5 | -0.417 | 0.07302 | 0.001 | -5.715
-10 | -0.467 | 0.06729 | 0.001 | -6.948
-9.5 | -0.514 | 0.05986 | 0.001 | -8.581
-9 | -0.552 | 0.05334 | 0.001 | -10.351
-8.5 | -0.687 | 0.0194 | 0.002 | -35.434
-8 | -0.703 | 0.01905 | 0.002 | -36.877
-7.5 | -0.706 | 0.01868 | 0.002 | -37.77
-7 | -0.697 | 0.01836 | 0.002 | -37.975
-6.5 | -0.678 | 0.01803 | 0.001 | -37.595
-6 | -0.649 | 0.01775 | 0.001 | -36.595
-5.5 | -0.612 | 0.01823 | 0.001 | -33.562
-5 | -0.567 | 0.01816 | 0.001 | -31.246
-4.5 | -0.519 | 0.01808 | 0.001 | -28.695
-4 | -0.467 | 0.018 | 0.001 | -25.919
-3.5 | -0.412 | 0.01788 | 0.001 | -23.04
-3 | -0.355 | 0.01783 | 0.001 | -19.886
-2.5 | -0.295 | 0.01782 | 0.001 | -16.587
-2 | -0.236 | 0.01775 | 0 | -13.319
-1.5 | -0.177 | 0.01772 | 0 | -10.01
-1 | -0.118 | 0.0177 | 0 | -6.68
-0.5 | -0.059 | 0.0177 | 0 | -3.338
0 | 0 | 0.0177 | 0 | 0.001
0.5 | 0.059 | 0.0177 | 0 | 3.341
1 | 0.118 | 0.01772 | 0 | 6.675
1.5 | 0.177 | 0.01771 | 0 | 10.014
2 | 0.236 | 0.01775 | 0 | 13.322
2.5 | 0.296 | 0.0178 | -0.001 | 16.603
3 | 0.355 | 0.01781 | -0.001 | 19.913
3.5 | 0.412 | 0.01785 | -0.001 | 23.073
4 | 0.467 | 0.018 | -0.001 | 25.931
4.5 | 0.519 | 0.01807 | -0.001 | 28.707
5 | 0.567 | 0.01814 | -0.001 | 31.279
5.5 | 0.612 | 0.01821 | -0.001 | 33.593
6 | 0.649 | 0.01776 | -0.001 | 36.571
6.5 | 0.678 | 0.01807 | -0.001 | 37.531
7 | 0.697 | 0.01837 | -0.002 | 37.957
7.5 | 0.706 | 0.01864 | -0.002 | 37.85
8 | 0.703 | 0.01901 | -0.002 | 36.962
8.5 | 0.687 | 0.0194 | -0.002 | 35.419
9 | 0.549 | 0.05537 | -0.001 | 9.912
9.5 | 0.512 | 0.06118 | -0.001 | 8.367
10 | 0.467 | 0.0677 | -0.001 | 6.899
10.5 | 0.418 | 0.0726 | -0.001 | 5.751
11 | 0.361 | 0.07907 | -0.001 | 4.569
11.5 | 0.301 | 0.08368 | -0.001 | 3.594
12 | 0.233 | 0.08846 | -0.001 | 2.635
12.5 | 0.146 | 0.09236 | -0.002 | 1.577

## 126. Re 14M Mach 0.25 (2)
BIGFOIL.COM POLAR EXPORT
HT21
HT21 |  |  |  | Cl Max: | 1.3483 | at alpha= | 11.5 | deg
XFOIL ncrit=9 |  |  |  | L/D Max: | 106.595 | at alpha= | 7 | deg
Re: | 14000000 |  |  | Cd Min: | 0.28704 | at alpha= | -20 | deg
Mach: | 0.25 |  |  | Cl=0 at alpha= | -0.00083893 | deg
|  |  |  | @ Cl=0.1, Cd= | 0.00638
|  |  |  | @ Cl=0.4, Cd= | 0.0063938
|  |  |  | @ Cl=0.6, Cd= | 0.006371
alpha (deg) | Cl | Cd | Cm | Cl/Cd
-20 | -1.0632 | 0.28704 | 0.142 | -3.704
-19.5 | -1.0456 | 0.2806 | 0.1373 | -3.7263
-19 | -1.0278 | 0.27365 | 0.1326 | -3.7559
-18.5 | -1.01 | 0.26595 | 0.1278 | -3.7977
-17.5 | -0.9802 | 0.24267 | 0.1164 | -4.0392
-17 | -0.9633 | 0.23543 | 0.112 | -4.0917
-15.5 | -0.9551 | 0.19298 | 0.091 | -4.9492
-15 | -0.9671 | 0.17711 | 0.0829 | -5.4604
-14.5 | -0.9916 | 0.15942 | 0.0737 | -6.22
-14 | -1.0332 | 0.13959 | 0.063 | -7.4017
-13.5 | -1.114 | 0.11378 | 0.0476 | -9.7908
-13 | -1.2114 | 0.08778 | 0.0298 | -13.8004
-12.5 | -1.2681 | 0.06873 | 0.0104 | -18.4505
-12 | -1.3198 | 0.04522 | -0.0046 | -29.1862
-11.5 | -1.3476 | 0.02847 | -0.0066 | -47.334
-11 | -1.3215 | 0.01906 | -0.0063 | -69.3337
-10.5 | -1.2681 | 0.0153 | -0.0052 | -82.8824
-10 | -1.2084 | 0.01329 | -0.0041 | -90.9255
-9.5 | -1.1469 | 0.01209 | -0.0032 | -94.8635
-9 | -1.0851 | 0.01115 | -0.0023 | -97.3184
-8.5 | -1.0234 | 0.0103 | -0.0016 | -99.3592
-8 | -0.9618 | 0.00948 | -0.001 | -101.4557
-7.5 | -0.9002 | 0.00856 | -0.0005 | -105.1636
-7 | -0.8386 | 0.00788 | -0.0001 | -106.4213
-6.5 | -0.7774 | 0.00741 | 0.0002 | -104.9123
-6 | -0.7164 | 0.00706 | 0.0004 | -101.4731
-5.5 | -0.6557 | 0.00674 | 0.0006 | -97.2849
-5 | -0.595 | 0.00634 | 0.0007 | -93.8486
-4.5 | -0.5379 | 0.00637 | 0.0016 | -84.4427
-4 | -0.4784 | 0.00642 | 0.0017 | -74.5171
-3.5 | -0.4184 | 0.00641 | 0.0016 | -65.273
-3 | -0.3584 | 0.00638 | 0.0014 | -56.1755
-2.5 | -0.2985 | 0.00639 | 0.0012 | -46.7136
-2 | -0.2387 | 0.00638 | 0.001 | -37.4138
-1.5 | -0.1789 | 0.00637 | 0.0007 | -28.0848
-1 | -0.1192 | 0.00637 | 0.0005 | -18.7127
-0.5 | -0.0595 | 0.00639 | 0.0002 | -9.3114
0 | 0.0001 | 0.0064 | 0 | 0.015625
0.5 | 0.0597 | 0.00638 | -0.0003 | 9.3574
1 | 0.1194 | 0.00638 | -0.0005 | 18.7147
1.5 | 0.1791 | 0.00637 | -0.0008 | 28.1162
2 | 0.2389 | 0.00638 | -0.001 | 37.4451
2.5 | 0.2987 | 0.00639 | -0.0013 | 46.7449
3 | 0.3587 | 0.00638 | -0.0015 | 56.2226
3.5 | 0.4186 | 0.0064 | -0.0016 | 65.4062
4 | 0.4786 | 0.00642 | -0.0017 | 74.5483
4.5 | 0.5381 | 0.00636 | -0.0016 | 84.6069
5 | 0.5953 | 0.00634 | -0.0007 | 93.8959
5.5 | 0.6559 | 0.00674 | -0.0006 | 97.3145
6 | 0.7167 | 0.00707 | -0.0004 | 101.372
6.5 | 0.7777 | 0.00742 | -0.0001 | 104.8113
7 | 0.8389 | 0.00787 | 0.0003 | 106.5947
7.5 | 0.9005 | 0.00852 | 0.0007 | 105.6925
8 | 0.9621 | 0.00949 | 0.0012 | 101.3804
8.5 | 1.0238 | 0.01026 | 0.0018 | 99.7856
9 | 1.0855 | 0.01111 | 0.0026 | 97.7048
9.5 | 1.1473 | 0.01206 | 0.0035 | 95.1327
10 | 1.2087 | 0.01334 | 0.0045 | 90.6072
10.5 | 1.2687 | 0.01521 | 0.0056 | 83.4122
11 | 1.3221 | 0.01903 | 0.0067 | 69.4745
11.5 | 1.3483 | 0.02842 | 0.007 | 47.4419
12 | 1.3202 | 0.04525 | 0.0049 | 29.1757
12.5 | 1.2692 | 0.06865 | -0.01 | 18.488
13 | 1.2128 | 0.08776 | -0.0296 | 13.8195
13.5 | 1.119 | 0.1131 | -0.047 | 9.8939
14 | 1.0332 | 0.13996 | -0.0632 | 7.3821
14.5 | 0.9921 | 0.15969 | -0.0738 | 6.2127
15 | 0.9692 | 0.17688 | -0.0828 | 5.4794
15.5 | 0.9563 | 0.19302 | -0.0911 | 4.9544

## 127. Re 14M Mach 0.50 (1)
BIGFOIL.COM POLAR EXPORT
HT21
HT21 |  |  |  | Cl Max: | 1.067 | at alpha= | 20 | deg
JavaFoil+Calcfoil stall+Eppler ext transition |  |  |  | L/D Max: | 30.576 | at alpha= | 5 | deg
Re: | 14000000 |  |  | Cd Min: | 0.0178 | at alpha= | -0.5 | deg
Mach: | 0.5 |  |  | Cl=0 at alpha= | 0 | deg
|  |  |  | @ Cl=0.1, Cd= | 0.017836
|  |  |  | @ Cl=0.4, Cd= | 0.018037
|  |  |  | @ Cl=0.6, Cd= | 0.069352
alpha (deg) | Cl | Cd | Cm | Cl/Cd
-20 | -1.067 | 0.17576 | 0.003 | -6.073
-19.5 | -1.041 | 0.17412 | 0.003 | -5.979
-19 | -1.014 | 0.16848 | 0.003 | -6.021
-18.5 | -0.988 | 0.1655 | 0.003 | -5.97
-18 | -0.965 | 0.1478 | 0.003 | -6.531
-17.5 | -0.939 | 0.14258 | 0.003 | -6.585
-17 | -0.911 | 0.13992 | 0.002 | -6.513
-16.5 | -0.885 | 0.13001 | 0.002 | -6.808
-16 | -0.859 | 0.12245 | 0.002 | -7.018
-15.5 | -0.832 | 0.12536 | 0.002 | -6.637
-15 | -0.809 | 0.11289 | 0.002 | -7.164
-14.5 | -0.781 | 0.10949 | 0.002 | -7.13
-14 | -0.755 | 0.10243 | 0.002 | -7.37
-13.5 | -0.732 | 0.09312 | 0.002 | -7.864
-13 | -0.71 | 0.08465 | 0.002 | -8.391
-12.5 | -0.674 | 0.09518 | 0.002 | -7.078
-12 | -0.65 | 0.08563 | 0.002 | -7.595
-11.5 | -0.63 | 0.07542 | 0.002 | -8.356
-11 | -0.616 | 0.06273 | 0.002 | -9.812
-10.5 | -0.566 | 0.0825 | 0.001 | -6.855
-10 | -0.544 | 0.07098 | 0.002 | -7.664
-9.5 | -0.53 | 0.05751 | 0.002 | -9.214
-9 | -0.489 | 0.06558 | 0.001 | -7.464
-8.5 | -0.464 | 0.06077 | 0.001 | -7.639
-8 | -0.535 | 0.01987 | 0.002 | -26.934
-7.5 | -0.412 | 0.05438 | 0.001 | -7.569
-7 | -0.469 | 0.01918 | 0.002 | -24.439
-6.5 | -0.436 | 0.01903 | 0.002 | -22.885
-6 | -0.402 | 0.01873 | 0.002 | -21.479
-5.5 | -0.496 | 0.01827 | 0.001 | -27.142
-5 | -0.572 | 0.01873 | 0.001 | -30.553
-4.5 | -0.553 | 0.01853 | 0.001 | -29.822
-4 | -0.509 | 0.01834 | 0.001 | -27.782
-3.5 | -0.455 | 0.01819 | 0.001 | -25.021
-3 | -0.394 | 0.01804 | 0.001 | -21.82
-2.5 | -0.328 | 0.01801 | 0.001 | -18.216
-2 | -0.262 | 0.01792 | 0.001 | -14.646
-1.5 | -0.197 | 0.01786 | 0 | -11.02
-1 | -0.131 | 0.01783 | 0 | -7.358
-0.5 | -0.066 | 0.0178 | 0 | -3.686
0 | 0 | 0.01781 | 0 | 0.001
0.5 | 0.066 | 0.01782 | 0 | 3.684
1 | 0.131 | 0.01785 | 0 | 7.354
1.5 | 0.197 | 0.01786 | 0 | 11.024
2 | 0.262 | 0.01791 | -0.001 | 14.655
2.5 | 0.328 | 0.01797 | -0.001 | 18.251
3 | 0.394 | 0.01802 | -0.001 | 21.838
3.5 | 0.455 | 0.01819 | -0.001 | 25.024
4 | 0.51 | 0.01833 | -0.001 | 27.792
4.5 | 0.553 | 0.01854 | -0.001 | 29.818
5 | 0.572 | 0.01872 | -0.001 | 30.576
5.5 | 0.497 | 0.01827 | -0.001 | 27.178
6 | 0.402 | 0.01869 | -0.002 | 21.522
6.5 | 0.436 | 0.019 | -0.002 | 22.927
7 | 0.469 | 0.01918 | -0.002 | 24.441
7.5 | 0.412 | 0.05389 | -0.001 | 7.648
8 | 0.522 | 0.02413 | -0.002 | 21.615
8.5 | 0.463 | 0.06148 | -0.001 | 7.537
9 | 0.489 | 0.06637 | -0.001 | 7.365
9.5 | 0.532 | 0.05629 | -0.002 | 9.445
10 | 0.545 | 0.07048 | -0.002 | 7.726
10.5 | 0.566 | 0.08191 | -0.001 | 6.906
11 | 0.613 | 0.06455 | -0.002 | 9.495
11.5 | 0.629 | 0.07651 | -0.002 | 8.22
12 | 0.65 | 0.08638 | -0.002 | 7.523
12.5 | 0.674 | 0.09589 | -0.002 | 7.024
13 | 0.711 | 0.08419 | -0.002 | 8.443
13.5 | 0.733 | 0.09282 | -0.002 | 7.892
14 | 0.755 | 0.10147 | -0.002 | 7.446
14.5 | 0.781 | 0.10873 | -0.002 | 7.184
15 | 0.808 | 0.11304 | -0.002 | 7.152
15.5 | 0.832 | 0.12637 | -0.002 | 6.58
16 | 0.859 | 0.123 | -0.002 | 6.986
16.5 | 0.885 | 0.13086 | -0.002 | 6.763
17 | 0.912 | 0.13711 | -0.002 | 6.65
17.5 | 0.939 | 0.1415 | -0.003 | 6.637
18 | 0.965 | 0.14913 | -0.003 | 6.473
18.5 | 0.988 | 0.1637 | -0.003 | 6.035
19 | 1.014 | 0.17086 | -0.003 | 5.935
19.5 | 1.041 | 0.1755 | -0.003 | 5.929
20 | 1.067 | 0.1795 | -0.003 | 5.945

## 128. Re 14M Mach 0.50 (2)
BIGFOIL.COM POLAR EXPORT
HT21
HT21 |  |  |  | Cl Max: | 1.1707 | at alpha= | 20 | deg
XFOIL ncrit=9 |  |  |  | L/D Max: | 96.1728 | at alpha= | 5 | deg
Re: | 14000000 |  |  | Cd Min: | 0.32149 | at alpha= | 20 | deg
Mach: | 0.5 |  |  | Cl=0 at alpha= | -0.00073746 | deg
|  |  |  | @ Cl=0.1, Cd= | 0.0064347
|  |  |  | @ Cl=0.4, Cd= | 0.0065029
|  |  |  | @ Cl=0.6, Cd= | 0.0065728
alpha (deg) | Cl | Cd | Cm | Cl/Cd
-20 | -1.1705 | 0.3208 | 0.1662 | -3.6487
-19 | -1.1256 | 0.30129 | 0.1542 | -3.7359
-18.5 | -1.1033 | 0.29272 | 0.1487 | -3.7691
-18 | -1.081 | 0.28396 | 0.1432 | -3.8069
-17.5 | -1.0588 | 0.27461 | 0.1376 | -3.8556
-17 | -1.0367 | 0.26499 | 0.132 | -3.9122
-16.5 | -1.0149 | 0.25513 | 0.1265 | -3.978
-16 | -0.9939 | 0.24486 | 0.1209 | -4.0591
-15.5 | -0.6968 | 0.19016 | 0.0692 | -3.6643
-14.5 | -0.9352 | 0.21504 | 0.1051 | -4.349
-14 | -0.9156 | 0.20648 | 0.1005 | -4.4343
-13.5 | -0.8972 | 0.19741 | 0.0959 | -4.5449
-13 | -0.8805 | 0.18796 | 0.0913 | -4.6845
-12.5 | -0.8671 | 0.17783 | 0.0866 | -4.876
-12 | -0.8554 | 0.16751 | 0.0819 | -5.1066
-11.5 | -0.8487 | 0.15636 | 0.077 | -5.4279
-11 | -0.8433 | 0.14565 | 0.0724 | -5.7899
-10.5 | -0.8361 | 0.13619 | 0.0685 | -6.1392
-10 | -0.8301 | 0.12672 | 0.0645 | -6.5507
-9.5 | -0.8385 | 0.11441 | 0.0588 | -7.3289
-9 | -0.8414 | 0.10396 | 0.0539 | -8.0935
-8.5 | -0.8467 | 0.09351 | 0.0486 | -9.0546
-8 | -0.8551 | 0.08302 | 0.0425 | -10.2999
-7.5 | -0.8685 | 0.07262 | 0.0342 | -11.9595
-7 | -0.863 | 0.05838 | 0.0175 | -14.7825
-6.5 | -0.8496 | 0.04255 | 0.0046 | -19.9671
-6 | -0.8284 | 0.02526 | -0.0032 | -32.7949
-5.5 | -0.7796 | 0.0102 | -0.0071 | -76.4314
-5 | -0.7008 | 0.0073 | -0.0054 | -96
-4.5 | -0.6244 | 0.00652 | -0.0037 | -95.7669
-4 | -0.5552 | 0.00665 | -0.0014 | -83.4887
-3.5 | -0.4832 | 0.00659 | -0.0006 | -73.3232
-3 | -0.4122 | 0.00652 | 0 | -63.2209
-2.5 | -0.3421 | 0.00646 | 0.0002 | -52.9567
-2 | -0.2728 | 0.00647 | 0.0003 | -42.1638
-1.5 | -0.2041 | 0.00646 | 0.0003 | -31.5944
-1 | -0.1358 | 0.00644 | 0.0002 | -21.087
-0.5 | -0.0677 | 0.00644 | 0.0001 | -10.5124
0 | 0.0001 | 0.00643 | 0 | 0.015552
0.5 | 0.068 | 0.00643 | -0.0002 | 10.5754
1 | 0.136 | 0.00644 | -0.0003 | 21.118
1.5 | 0.2043 | 0.00646 | -0.0004 | 31.6254
2 | 0.2731 | 0.00648 | -0.0004 | 42.1451
2.5 | 0.3424 | 0.00647 | -0.0003 | 52.9212
3 | 0.4125 | 0.00651 | 0 | 63.3641
3.5 | 0.4835 | 0.00659 | 0.0005 | 73.3687
4 | 0.5555 | 0.00665 | 0.0014 | 83.5338
4.5 | 0.6247 | 0.00653 | 0.0037 | 95.6662
5 | 0.7011 | 0.00729 | 0.0055 | 96.1728
5.5 | 0.7799 | 0.01019 | 0.0072 | 76.5358
6 | 0.8287 | 0.02525 | 0.0032 | 32.8198
6.5 | 0.8498 | 0.04261 | -0.0046 | 19.9437
7 | 0.8635 | 0.05838 | -0.0175 | 14.791
7.5 | 0.8692 | 0.0726 | -0.0342 | 11.9725
8 | 0.8556 | 0.08309 | -0.0426 | 10.2973
8.5 | 0.8473 | 0.09358 | -0.0487 | 9.0543
9 | 0.8426 | 0.10394 | -0.0539 | 8.1066
9.5 | 0.8394 | 0.11447 | -0.0589 | 7.3329
10 | 0.8313 | 0.12669 | -0.0646 | 6.5617
10.5 | 0.8372 | 0.1362 | -0.0686 | 6.1468
11 | 0.8442 | 0.1457 | -0.0726 | 5.7941
11.5 | 0.8496 | 0.15639 | -0.0772 | 5.4326
12 | 0.8562 | 0.16757 | -0.0821 | 5.1095
12.5 | 0.8678 | 0.17793 | -0.0867 | 4.8772
13 | 0.8812 | 0.18804 | -0.0914 | 4.6862
13.5 | 0.8976 | 0.19768 | -0.0961 | 4.5407
14 | 0.9164 | 0.20646 | -0.1006 | 4.4386
14.5 | 0.9357 | 0.2152 | -0.1052 | 4.348
15 | 0.9545 | 0.22461 | -0.1103 | 4.2496
15.5 | 0.9741 | 0.23462 | -0.1155 | 4.1518
16 | 0.9942 | 0.24509 | -0.121 | 4.0565
16.5 | 1.0152 | 0.25529 | -0.1265 | 3.9767
17 | 1.0369 | 0.26516 | -0.132 | 3.9105
17.5 | 1.059 | 0.27499 | -0.1376 | 3.851
18 | 1.0812 | 0.28436 | -0.1432 | 3.8022
18.5 | 1.1034 | 0.29324 | -0.1487 | 3.7628
19 | 1.1256 | 0.3014 | -0.1542 | 3.7346
19.5 | 1.1477 | 0.31066 | -0.1601 | 3.6944
20 | 1.1707 | 0.32149 | -0.1662 | 3.6415

## 129. Re 16M Mach 0.00 (1)
BIGFOIL.COM POLAR EXPORT
HT21
HT21 |  |  |  | Cl Max: | 0.768 | at alpha= | 9 | deg
JavaFoil+Calcfoil stall+Eppler ext transition |  |  |  | L/D Max: | 40.688 | at alpha= | 8 | deg
Re: | 16000000 |  |  | Cd Min: | 0.01759 | at alpha= | 0 | deg
Mach: | 0 |  |  | Cl=0 at alpha= | 0 | deg
|  |  |  | @ Cl=0.1, Cd= | 0.017635
|  |  |  | @ Cl=0.4, Cd= | 0.0178
|  |  |  | @ Cl=0.6, Cd= | 0.10094
alpha (deg) | Cl | Cd | Cm | Cl/Cd
-14 | -0.47 | 0.10111 | 0.002 | -4.648
-13.5 | -0.493 | 0.0955 | 0.002 | -5.166
-13 | -0.517 | 0.09013 | 0.002 | -5.732
-12.5 | -0.54 | 0.0837 | 0.002 | -6.457
-12 | -0.563 | 0.07857 | 0.002 | -7.16
-11.5 | -0.584 | 0.07261 | 0.002 | -8.048
-11 | -0.606 | 0.06602 | 0.002 | -9.175
-10.5 | -0.629 | 0.05709 | 0.002 | -11.02
-10 | -0.759 | 0.02012 | 0.002 | -37.712
-9.5 | -0.766 | 0.01947 | 0.002 | -39.347
-9 | -0.768 | 0.01913 | 0.002 | -40.131
-8.5 | -0.763 | 0.01877 | 0.002 | -40.653
-8 | -0.752 | 0.01848 | 0.002 | -40.686
-7.5 | -0.734 | 0.01822 | 0.002 | -40.271
-7 | -0.71 | 0.01793 | 0.002 | -39.586
-6.5 | -0.679 | 0.01831 | 0.001 | -37.09
-6 | -0.643 | 0.01827 | 0.001 | -35.195
-5.5 | -0.601 | 0.01819 | 0.001 | -33.043
-5 | -0.555 | 0.01808 | 0.001 | -30.683
-4.5 | -0.505 | 0.01798 | 0.001 | -28.093
-4 | -0.453 | 0.01792 | 0.001 | -25.302
-3.5 | -0.4 | 0.01782 | 0.001 | -22.429
-3 | -0.344 | 0.01779 | 0.001 | -19.322
-2.5 | -0.286 | 0.01776 | 0.001 | -16.135
-2 | -0.229 | 0.01769 | 0 | -12.96
-1.5 | -0.172 | 0.01766 | 0 | -9.736
-1 | -0.115 | 0.01762 | 0 | -6.505
-0.5 | -0.057 | 0.01762 | 0 | -3.252
0 | 0 | 0.01759 | 0 | 0.001
0.5 | 0.057 | 0.01762 | 0 | 3.254
1 | 0.115 | 0.01764 | 0 | 6.5
1.5 | 0.172 | 0.01766 | 0 | 9.739
2 | 0.229 | 0.01767 | 0 | 12.971
2.5 | 0.287 | 0.01774 | -0.001 | 16.148
3 | 0.344 | 0.01777 | -0.001 | 19.344
3.5 | 0.4 | 0.0178 | -0.001 | 22.452
4 | 0.453 | 0.01791 | -0.001 | 25.322
4.5 | 0.505 | 0.01798 | -0.001 | 28.103
5 | 0.555 | 0.01807 | -0.001 | 30.69
5.5 | 0.601 | 0.01818 | -0.001 | 33.06
6 | 0.643 | 0.01826 | -0.001 | 35.204
6.5 | 0.679 | 0.0183 | -0.001 | 37.117
7 | 0.71 | 0.01795 | -0.002 | 39.53
7.5 | 0.734 | 0.01819 | -0.002 | 40.348
8 | 0.752 | 0.01848 | -0.002 | 40.688
8.5 | 0.763 | 0.01877 | -0.002 | 40.639
9 | 0.768 | 0.01913 | -0.002 | 40.121
9.5 | 0.766 | 0.0195 | -0.002 | 39.288
10 | 0.699 | 0.02972 | -0.002 | 23.539
10.5 | 0.632 | 0.05536 | -0.002 | 11.414
11 | 0.603 | 0.06776 | -0.002 | 8.906
11.5 | 0.583 | 0.07388 | -0.002 | 7.892
12 | 0.562 | 0.07948 | -0.002 | 7.067
12.5 | 0.539 | 0.08495 | -0.002 | 6.349
13 | 0.516 | 0.09027 | -0.002 | 5.721
13.5 | 0.493 | 0.09515 | -0.002 | 5.186
14 | 0.47 | 0.10094 | -0.002 | 4.656

## 130. Re 16M Mach 0.00 (2)
BIGFOIL.COM POLAR EXPORT
HT21
HT21 |  |  |  | Cl Max: | 1.8821 | at alpha= | 18.5 | deg
XFOIL ncrit=9 |  |  |  | L/D Max: | 112.058 | at alpha= | 9.5 | deg
Re: | 16000000 |  |  | Cd Min: | 0.04304 | at alpha= | -19 | deg
Mach: | 0 |  |  | Cl=0 at alpha= | -0.0013055 | deg
|  |  |  | @ Cl=0.1, Cd= | 0.00632
|  |  |  | @ Cl=0.4, Cd= | 0.0063696
|  |  |  | @ Cl=0.6, Cd= | 0.0063406
alpha (deg) | Cl | Cd | Cm | Cl/Cd
-19 | -1.8323 | 0.04304 | -0.0127 | -42.572
-18.5 | -1.8815 | 0.03528 | -0.0088 | -53.3305
-18 | -1.8748 | 0.03152 | -0.0052 | -59.4797
-17.5 | -1.8516 | 0.0285 | -0.003 | -64.9684
-17 | -1.8201 | 0.026 | -0.0013 | -70.0038
-16.5 | -1.7831 | 0.02388 | -0.0001 | -74.6692
-16 | -1.7425 | 0.022 | 0.0009 | -79.2045
-15.5 | -1.6989 | 0.02036 | 0.0017 | -83.443
-14.5 | -1.6076 | 0.01698 | 0.0029 | -94.6761
-14 | -1.5587 | 0.01567 | 0.0032 | -99.4703
-13.5 | -1.5081 | 0.01465 | 0.0034 | -102.942
-13 | -1.4562 | 0.01383 | 0.0035 | -105.2928
-12.5 | -1.4036 | 0.01311 | 0.0036 | -107.0633
-12 | -1.3503 | 0.01246 | 0.0036 | -108.3708
-11.5 | -1.2966 | 0.01183 | 0.0036 | -109.6027
-11 | -1.2424 | 0.01124 | 0.0036 | -110.5338
-10.5 | -1.1879 | 0.0107 | 0.0035 | -111.0187
-10 | -1.1329 | 0.01013 | 0.0034 | -111.8361
-9.5 | -1.0777 | 0.00962 | 0.0033 | -112.027
-9 | -1.0221 | 0.00914 | 0.0032 | -111.8271
-8.5 | -0.9663 | 0.00868 | 0.0031 | -111.3249
-7.5 | -0.8537 | 0.00767 | 0.0027 | -111.3038
-7 | -0.7972 | 0.00729 | 0.0026 | -109.3553
-6.5 | -0.7406 | 0.00699 | 0.0024 | -105.9514
-5.5 | -0.6268 | 0.00639 | 0.002 | -98.0908
-5 | -0.5721 | 0.00629 | 0.0024 | -90.9539
-4.5 | -0.5162 | 0.00641 | 0.0025 | -80.5304
-4 | -0.4591 | 0.00641 | 0.0022 | -71.6225
-3.5 | -0.4019 | 0.00638 | 0.0019 | -62.9937
-3 | -0.3445 | 0.00634 | 0.0016 | -54.3375
-2.5 | -0.2872 | 0.00635 | 0.0013 | -45.2283
-2 | -0.2297 | 0.00633 | 0.001 | -36.2875
-1.5 | -0.1723 | 0.00632 | 0.0008 | -27.2627
-1 | -0.1148 | 0.00632 | 0.0005 | -18.1646
-0.5 | -0.0573 | 0.00633 | 0.0002 | -9.0521
0.5 | 0.0576 | 0.00632 | -0.0003 | 9.1139
1 | 0.115 | 0.00632 | -0.0005 | 18.1962
1.5 | 0.1725 | 0.00632 | -0.0008 | 27.2943
2.5 | 0.2874 | 0.00635 | -0.0014 | 45.2598
3.5 | 0.4021 | 0.00637 | -0.002 | 63.124
4 | 0.4594 | 0.00641 | -0.0022 | 71.6693
4.5 | 0.5164 | 0.0064 | -0.0025 | 80.6875
5 | 0.5723 | 0.00629 | -0.0024 | 90.9857
5.5 | 0.627 | 0.00639 | -0.002 | 98.1221
6.5 | 0.7408 | 0.00699 | -0.0023 | 105.98
7 | 0.7975 | 0.0073 | -0.0025 | 109.2466
7.5 | 0.854 | 0.00764 | -0.0026 | 111.7801
8.5 | 0.9666 | 0.00867 | -0.0029 | 111.4879
9 | 1.0224 | 0.00913 | -0.003 | 111.9825
9.5 | 1.078 | 0.00962 | -0.0031 | 112.0582
10 | 1.1333 | 0.01015 | -0.0032 | 111.6552
10.5 | 1.1882 | 0.01068 | -0.0032 | 111.2547
11 | 1.2428 | 0.01123 | -0.0033 | 110.6679
11.5 | 1.297 | 0.01182 | -0.0033 | 109.7293
12 | 1.3507 | 0.01247 | -0.0032 | 108.316
12.5 | 1.404 | 0.01311 | -0.0032 | 107.0938
13 | 1.4567 | 0.01381 | -0.0031 | 105.4815
13.5 | 1.5085 | 0.01466 | -0.0029 | 102.899
14 | 1.559 | 0.01571 | -0.0027 | 99.2362
14.5 | 1.6078 | 0.01704 | -0.0023 | 94.3545
15.5 | 1.6994 | 0.02036 | -0.0011 | 83.4676
16 | 1.7429 | 0.02203 | -0.0002 | 79.1148
16.5 | 1.7836 | 0.02389 | 0.0008 | 74.6589
17 | 1.8206 | 0.02602 | 0.0021 | 69.9693
17.5 | 1.8522 | 0.02851 | 0.0038 | 64.9667
18 | 1.8756 | 0.03151 | 0.0061 | 59.524
18.5 | 1.8821 | 0.0353 | 0.0096 | 53.3173
19 | 1.8349 | 0.04285 | 0.0136 | 42.8215

## 131. Re 16M Mach 0.10 (1)
BIGFOIL.COM POLAR EXPORT
HT21
HT21 |  |  |  | Cl Max: | 0.757 | at alpha= | 9 | deg
JavaFoil+Calcfoil stall+Eppler ext transition |  |  |  | L/D Max: | 40.315 | at alpha= | 8 | deg
Re: | 16000000 |  |  | Cd Min: | 0.0176 | at alpha= | 0 | deg
Mach: | 0.1 |  |  | Cl=0 at alpha= | 0 | deg
|  |  |  | @ Cl=0.1, Cd= | 0.017642
|  |  |  | @ Cl=0.4, Cd= | 0.017809
|  |  |  | @ Cl=0.6, Cd= | 0.10252
alpha (deg) | Cl | Cd | Cm | Cl/Cd
-14 | -0.426 | 0.10262 | 0.002 | -4.151
-13.5 | -0.452 | 0.09726 | 0.002 | -4.646
-13 | -0.478 | 0.09178 | 0.002 | -5.211
-12.5 | -0.505 | 0.08546 | 0.002 | -5.91
-12 | -0.53 | 0.08048 | 0.002 | -6.591
-11.5 | -0.556 | 0.07472 | 0.002 | -7.434
-11 | -0.58 | 0.06853 | 0.002 | -8.457
-10.5 | -0.603 | 0.06113 | 0.002 | -9.873
-10 | -0.639 | 0.04638 | 0.002 | -13.787
-9.5 | -0.751 | 0.01962 | 0.002 | -38.297
-9 | -0.757 | 0.01922 | 0.002 | -39.367
-8.5 | -0.755 | 0.01883 | 0.002 | -40.123
-8 | -0.747 | 0.01853 | 0.002 | -40.313
-7.5 | -0.731 | 0.01827 | 0.002 | -40.034
-7 | -0.709 | 0.01799 | 0.002 | -39.4
-6.5 | -0.68 | 0.01833 | 0.001 | -37.071
-6 | -0.644 | 0.01829 | 0.001 | -35.229
-5.5 | -0.603 | 0.01821 | 0.001 | -33.11
-5 | -0.557 | 0.0181 | 0.001 | -30.756
-4.5 | -0.507 | 0.018 | 0.001 | -28.181
-4 | -0.455 | 0.01793 | 0.001 | -25.402
-3.5 | -0.402 | 0.01782 | 0.001 | -22.527
-3 | -0.345 | 0.0178 | 0.001 | -19.405
-2.5 | -0.288 | 0.01776 | 0.001 | -16.206
-2 | -0.23 | 0.01769 | 0 | -13.018
-1.5 | -0.173 | 0.01766 | 0 | -9.781
-1 | -0.115 | 0.01762 | 0 | -6.534
-0.5 | -0.058 | 0.01763 | 0 | -3.266
0 | 0 | 0.0176 | 0 | 0.001
0.5 | 0.058 | 0.01762 | 0 | 3.269
1 | 0.115 | 0.01765 | 0 | 6.529
1.5 | 0.173 | 0.01766 | 0 | 9.784
2 | 0.23 | 0.01768 | 0 | 13.029
2.5 | 0.288 | 0.01775 | -0.001 | 16.223
3 | 0.345 | 0.01778 | -0.001 | 19.431
3.5 | 0.402 | 0.01781 | -0.001 | 22.549
4 | 0.455 | 0.01792 | -0.001 | 25.414
4.5 | 0.507 | 0.01799 | -0.001 | 28.204
5 | 0.557 | 0.01809 | -0.001 | 30.777
5.5 | 0.603 | 0.0182 | -0.001 | 33.128
6 | 0.644 | 0.01829 | -0.001 | 35.239
6.5 | 0.68 | 0.01832 | -0.001 | 37.097
7 | 0.709 | 0.01799 | -0.002 | 39.404
7.5 | 0.731 | 0.01823 | -0.002 | 40.112
8 | 0.747 | 0.01853 | -0.002 | 40.315
8.5 | 0.755 | 0.01883 | -0.002 | 40.108
9 | 0.757 | 0.01923 | -0.002 | 39.354
9.5 | 0.751 | 0.01967 | -0.002 | 38.196
10 | 0.638 | 0.04711 | -0.002 | 13.541
10.5 | 0.602 | 0.06203 | -0.002 | 9.707
11 | 0.578 | 0.06996 | -0.002 | 8.259
11.5 | 0.554 | 0.07613 | -0.002 | 7.277
12 | 0.53 | 0.08117 | -0.002 | 6.528
12.5 | 0.504 | 0.0867 | -0.002 | 5.816
13 | 0.478 | 0.09149 | -0.002 | 5.229
13.5 | 0.452 | 0.09704 | -0.002 | 4.659
14 | 0.426 | 0.10252 | -0.002 | 4.155

## 132. Re 16M Mach 0.10 (2)
BIGFOIL.COM POLAR EXPORT
HT21
HT21 |  |  |  | Cl Max: | 1.7895 | at alpha= | 17 | deg
XFOIL ncrit=9 |  |  |  | L/D Max: | 111.227 | at alpha= | 7.5 | deg
Re: | 16000000 |  |  | Cd Min: | 0.04088 | at alpha= | 17.5 | deg
Mach: | 0.1 |  |  | Cl=0 at alpha= | -0.00086655 | deg
|  |  |  | @ Cl=0.1, Cd= | 0.00632
|  |  |  | @ Cl=0.4, Cd= | 0.0063788
|  |  |  | @ Cl=0.6, Cd= | 0.0063563
alpha (deg) | Cl | Cd | Cm | Cl/Cd
-17.5 | -1.7652 | 0.04073 | -0.0135 | -43.3391
-17 | -1.7891 | 0.03472 | -0.0085 | -51.5294
-16.5 | -1.7752 | 0.03019 | -0.0059 | -58.8009
-16 | -1.7473 | 0.02665 | -0.004 | -65.5647
-15.5 | -1.7105 | 0.02386 | -0.0025 | -71.689
-15 | -1.6684 | 0.02156 | -0.0014 | -77.384
-14.5 | -1.6227 | 0.0196 | -0.0004 | -82.7908
-13.5 | -1.5259 | 0.01588 | 0.0009 | -96.0894
-13 | -1.4739 | 0.0146 | 0.0013 | -100.9521
-12.5 | -1.4204 | 0.01368 | 0.0016 | -103.8304
-12 | -1.366 | 0.01291 | 0.0019 | -105.8095
-11.5 | -1.3111 | 0.01221 | 0.0021 | -107.3792
-11 | -1.2558 | 0.01156 | 0.0022 | -108.6332
-10.5 | -1.2001 | 0.01097 | 0.0024 | -109.3984
-10 | -1.1442 | 0.01036 | 0.0024 | -110.444
-9.5 | -1.0879 | 0.00981 | 0.0024 | -110.897
-9 | -1.0315 | 0.0093 | 0.0025 | -110.914
-8.5 | -0.9748 | 0.00881 | 0.0024 | -110.647
-7.5 | -0.8607 | 0.00782 | 0.0023 | -110.0639
-7 | -0.8034 | 0.00734 | 0.0022 | -109.455
-6.5 | -0.7461 | 0.00703 | 0.0021 | -106.1309
-5.5 | -0.6312 | 0.00643 | 0.0018 | -98.1649
-5 | -0.5757 | 0.00629 | 0.0022 | -91.5262
-4.5 | -0.5196 | 0.00642 | 0.0024 | -80.9346
-4 | -0.462 | 0.00642 | 0.0021 | -71.9626
-3.5 | -0.4044 | 0.00639 | 0.0019 | -63.2864
-2.5 | -0.2889 | 0.00635 | 0.0013 | -45.4961
-2 | -0.2311 | 0.00634 | 0.001 | -36.4511
-1.5 | -0.1733 | 0.00632 | 0.0007 | -27.4209
-1 | -0.1155 | 0.00632 | 0.0005 | -18.2753
-0.5 | -0.0576 | 0.00633 | 0.0002 | -9.0995
0 | 0.0001 | 0.00633 | 0 | 0.015798
0.5 | 0.0579 | 0.00632 | -0.0003 | 9.1614
1 | 0.1157 | 0.00632 | -0.0005 | 18.307
1.5 | 0.1735 | 0.00632 | -0.0008 | 27.4525
2.5 | 0.2891 | 0.00635 | -0.0014 | 45.5276
3.5 | 0.4046 | 0.00638 | -0.0019 | 63.4169
4 | 0.4623 | 0.00642 | -0.0022 | 72.0093
4.5 | 0.5198 | 0.00642 | -0.0024 | 80.9657
5 | 0.576 | 0.0063 | -0.0022 | 91.4286
5.5 | 0.6314 | 0.00643 | -0.0018 | 98.196
6 | 0.689 | 0.00674 | -0.0019 | 102.2255
6.5 | 0.7464 | 0.00703 | -0.002 | 106.1735
7 | 0.8037 | 0.00734 | -0.0021 | 109.4959
7.5 | 0.8609 | 0.00774 | -0.0022 | 111.2274
8 | 0.9182 | 0.00834 | -0.0022 | 110.0959
8.5 | 0.9751 | 0.0088 | -0.0023 | 110.8068
9 | 1.0318 | 0.00929 | -0.0023 | 111.0657
9.5 | 1.0883 | 0.00981 | -0.0022 | 110.9378
10 | 1.1445 | 0.01038 | -0.0022 | 110.2601
10.5 | 1.2005 | 0.01096 | -0.0021 | 109.5347
11 | 1.2562 | 0.01155 | -0.0019 | 108.7619
11.5 | 1.3115 | 0.0122 | -0.0017 | 107.5
12 | 1.3664 | 0.01293 | -0.0015 | 105.6767
12.5 | 1.4208 | 0.01368 | -0.0012 | 103.8596
13 | 1.4742 | 0.01464 | -0.0009 | 100.6967
13.5 | 1.5262 | 0.0159 | -0.0004 | 95.9874
14.5 | 1.6232 | 0.01961 | 0.0011 | 82.7741
15 | 1.669 | 0.02155 | 0.002 | 77.4478
15.5 | 1.7112 | 0.02383 | 0.0032 | 71.8086
16 | 1.7476 | 0.02669 | 0.0047 | 65.4777
16.5 | 1.7758 | 0.03019 | 0.0067 | 58.8208
17 | 1.7895 | 0.03475 | 0.0092 | 51.4964
17.5 | 1.7644 | 0.04088 | 0.0143 | 43.1605

## 133. Re 16M Mach 0.25 (1)
BIGFOIL.COM POLAR EXPORT
HT21
HT21 |  |  |  | Cl Max: | 0.706 | at alpha= | 7.5 | deg
JavaFoil+Calcfoil stall+Eppler ext transition |  |  |  | L/D Max: | 38.244 | at alpha= | 7 | deg
Re: | 16000000 |  |  | Cd Min: | 0.01764 | at alpha= | 0 | deg
Mach: | 0.25 |  |  | Cl=0 at alpha= | 0 | deg
|  |  |  | @ Cl=0.1, Cd= | 0.017671
|  |  |  | @ Cl=0.4, Cd= | 0.09153
|  |  |  | @ Cl=0.6, Cd= | 0.09153
alpha (deg) | Cl | Cd | Cm | Cl/Cd
-12.5 | -0.146 | 0.09158 | 0.002 | -1.593
-12 | -0.234 | 0.08657 | 0.002 | -2.698
-11.5 | -0.301 | 0.08224 | 0.001 | -3.664
-11 | -0.362 | 0.07748 | 0.001 | -4.674
-10.5 | -0.418 | 0.07191 | 0.001 | -5.813
-10 | -0.469 | 0.06595 | 0.001 | -7.109
-9.5 | -0.517 | 0.05757 | 0.001 | -8.973
-9 | -0.559 | 0.04905 | 0.002 | -11.401
-8.5 | -0.687 | 0.01927 | 0.002 | -35.659
-8 | -0.703 | 0.0189 | 0.002 | -37.172
-7.5 | -0.706 | 0.01855 | 0.002 | -38.032
-7 | -0.697 | 0.01823 | 0.002 | -38.234
-6.5 | -0.678 | 0.01792 | 0.001 | -37.831
-6 | -0.649 | 0.01841 | 0.001 | -35.268
-5.5 | -0.612 | 0.01832 | 0.001 | -33.389
-5 | -0.567 | 0.0182 | 0.001 | -31.182
-4.5 | -0.519 | 0.01807 | 0.001 | -28.698
-4 | -0.467 | 0.01799 | 0.001 | -25.933
-3.5 | -0.412 | 0.01789 | 0.001 | -23.025
-3 | -0.355 | 0.01784 | 0.001 | -19.873
-2.5 | -0.295 | 0.0178 | 0.001 | -16.6
-2 | -0.236 | 0.01773 | 0 | -13.338
-1.5 | -0.177 | 0.01769 | 0 | -10.023
-1 | -0.118 | 0.01765 | 0 | -6.697
-0.5 | -0.059 | 0.01765 | 0 | -3.348
0 | 0 | 0.01764 | 0 | 0.001
0.5 | 0.059 | 0.01765 | 0 | 3.351
1 | 0.118 | 0.01768 | 0 | 6.69
1.5 | 0.177 | 0.01769 | 0 | 10.026
2 | 0.236 | 0.01771 | 0 | 13.349
2.5 | 0.296 | 0.01778 | -0.001 | 16.618
3 | 0.355 | 0.01782 | -0.001 | 19.897
3.5 | 0.412 | 0.01786 | -0.001 | 23.066
4 | 0.467 | 0.01799 | -0.001 | 25.944
4.5 | 0.519 | 0.01807 | -0.001 | 28.713
5 | 0.567 | 0.01819 | -0.001 | 31.199
5.5 | 0.612 | 0.01831 | -0.001 | 33.42
6 | 0.649 | 0.01844 | -0.001 | 35.222
6.5 | 0.678 | 0.01793 | -0.001 | 37.806
7 | 0.697 | 0.01823 | -0.002 | 38.244
7.5 | 0.706 | 0.01852 | -0.002 | 38.112
8 | 0.703 | 0.01886 | -0.002 | 37.256
8.5 | 0.687 | 0.01927 | -0.002 | 35.657
9 | 0.554 | 0.05227 | -0.001 | 10.592
9.5 | 0.514 | 0.05922 | -0.001 | 8.685
10 | 0.468 | 0.06638 | -0.001 | 7.054
10.5 | 0.418 | 0.07148 | -0.001 | 5.853
11 | 0.362 | 0.07796 | -0.001 | 4.642
11.5 | 0.301 | 0.08266 | -0.001 | 3.643
12 | 0.233 | 0.08736 | -0.001 | 2.671
12.5 | 0.146 | 0.09153 | -0.002 | 1.592

## 134. Re 16M Mach 0.25 (2)
BIGFOIL.COM POLAR EXPORT
HT21
HT21 |  |  |  | Cl Max: | 1.3682 | at alpha= | 11.5 | deg
XFOIL ncrit=9 |  |  |  | L/D Max: | 108.705 | at alpha= | 7 | deg
Re: | 16000000 |  |  | Cd Min: | 0.28773 | at alpha= | 20 | deg
Mach: | 0.25 |  |  | Cl=0 at alpha= | -0.00083893 | deg
|  |  |  | @ Cl=0.1, Cd= | 0.00633
|  |  |  | @ Cl=0.4, Cd= | 0.0064076
|  |  |  | @ Cl=0.6, Cd= | 0.0063218
alpha (deg) | Cl | Cd | Cm | Cl/Cd
-16 | -0.9711 | 0.19949 | 0.0946 | -4.8679
-15.5 | -0.9827 | 0.18332 | 0.086 | -5.3606
-15 | -1.002 | 0.16672 | 0.0771 | -6.0101
-14.5 | -1.0394 | 0.14744 | 0.0665 | -7.0496
-14 | -1.1079 | 0.12356 | 0.0526 | -8.9665
-13.5 | -1.2039 | 0.09732 | 0.0354 | -12.3705
-13 | -1.2714 | 0.07723 | 0.0203 | -16.4625
-12.5 | -1.3177 | 0.05558 | -0.0018 | -23.7082
-12 | -1.363 | 0.03758 | -0.0065 | -36.2693
-11.5 | -1.3676 | 0.02393 | -0.0073 | -57.15
-11 | -1.3283 | 0.01698 | -0.0065 | -78.2273
-10.5 | -1.271 | 0.0142 | -0.0053 | -89.507
-10 | -1.2101 | 0.01255 | -0.0042 | -96.4223
-9.5 | -1.1481 | 0.01148 | -0.0032 | -100.0087
-9 | -1.086 | 0.01064 | -0.0023 | -102.0677
-8.5 | -1.024 | 0.00986 | -0.0016 | -103.854
-8 | -0.9622 | 0.00912 | -0.001 | -105.5044
-7 | -0.8389 | 0.00774 | -0.0001 | -108.385
-6.5 | -0.7777 | 0.00724 | 0.0002 | -107.4171
-6 | -0.7166 | 0.0069 | 0.0004 | -103.8551
-5 | -0.5951 | 0.00629 | 0.0008 | -94.6105
-4.5 | -0.5386 | 0.00649 | 0.0017 | -82.9892
-4 | -0.4785 | 0.00646 | 0.0016 | -74.0712
-3.5 | -0.4184 | 0.00642 | 0.0015 | -65.1713
-3 | -0.3584 | 0.00638 | 0.0013 | -56.1755
-2.5 | -0.2985 | 0.00637 | 0.0011 | -46.8603
-2 | -0.2386 | 0.00635 | 0.0009 | -37.5748
-1.5 | -0.1789 | 0.00634 | 0.0007 | -28.2177
-1 | -0.1192 | 0.00633 | 0.0004 | -18.831
-0.5 | -0.0595 | 0.00634 | 0.0002 | -9.3849
0 | 0.0001 | 0.00634 | 0 | 0.015773
0.5 | 0.0597 | 0.00633 | -0.0003 | 9.4313
1 | 0.1194 | 0.00633 | -0.0005 | 18.8626
1.5 | 0.1791 | 0.00634 | -0.0007 | 28.2492
2.5 | 0.2987 | 0.00637 | -0.0012 | 46.8917
3 | 0.3586 | 0.00638 | -0.0014 | 56.2069
3.5 | 0.4186 | 0.00642 | -0.0015 | 65.2025
4 | 0.4787 | 0.00646 | -0.0016 | 74.1022
4.5 | 0.5388 | 0.00648 | -0.0017 | 83.1481
5 | 0.5956 | 0.0063 | -0.0008 | 94.5397
6 | 0.717 | 0.0069 | -0.0004 | 103.913
6.5 | 0.778 | 0.00725 | -0.0001 | 107.3103
7 | 0.8392 | 0.00772 | 0.0003 | 108.7047
7.5 | 0.9009 | 0.00841 | 0.0007 | 107.1225
8 | 0.9626 | 0.00912 | 0.0012 | 105.5482
8.5 | 1.0244 | 0.00982 | 0.0018 | 104.3177
9 | 1.0863 | 0.0106 | 0.0026 | 102.4811
9.5 | 1.1485 | 0.01146 | 0.0035 | 100.2182
10 | 1.2104 | 0.01259 | 0.0045 | 96.1398
10.5 | 1.2716 | 0.01412 | 0.0056 | 90.0567
11 | 1.3289 | 0.01696 | 0.0069 | 78.355
11.5 | 1.3682 | 0.02389 | 0.0078 | 57.2708
12 | 1.3633 | 0.03762 | 0.0069 | 36.2387
12.5 | 1.3185 | 0.05554 | 0.0022 | 23.7396
13 | 1.2722 | 0.0773 | -0.02 | 16.458
13.5 | 1.2073 | 0.09697 | -0.0349 | 12.4502
14 | 1.1069 | 0.12408 | -0.0529 | 8.9209
14.5 | 1.0398 | 0.1477 | -0.0667 | 7.0399
15 | 1.0039 | 0.16659 | -0.077 | 6.0262
15.5 | 0.9842 | 0.18332 | -0.086 | 5.3688
16 | 0.9723 | 0.19956 | -0.0946 | 4.8722
17 | 0.9642 | 0.23569 | -0.1122 | 4.091
17.5 | 0.9813 | 0.24268 | -0.1164 | 4.0436
18 | 0.9972 | 0.25125 | -0.1212 | 3.969
18.5 | 1.0105 | 0.26659 | -0.128 | 3.7905
19 | 1.0284 | 0.27388 | -0.1326 | 3.7549
19.5 | 1.0462 | 0.28091 | -0.1373 | 3.7243
20 | 1.0637 | 0.28773 | -0.142 | 3.6969

## 135. Re 16M Mach 0.50 (1)
BIGFOIL.COM POLAR EXPORT
HT21
HT21 |  |  |  | Cl Max: | 1.067 | at alpha= | 20 | deg
JavaFoil+Calcfoil stall+Eppler ext transition |  |  |  | L/D Max: | 30.472 | at alpha= | 5 | deg
Re: | 16000000 |  |  | Cd Min: | 0.01774 | at alpha= | -0.5 | deg
Mach: | 0.5 |  |  | Cl=0 at alpha= | 0 | deg
|  |  |  | @ Cl=0.1, Cd= | 0.017776
|  |  |  | @ Cl=0.4, Cd= | 0.018054
|  |  |  | @ Cl=0.6, Cd= | 0.068023
alpha (deg) | Cl | Cd | Cm | Cl/Cd
-20 | -1.067 | 0.18352 | 0.003 | -5.814
-19.5 | -1.041 | 0.18024 | 0.003 | -5.775
-19 | -1.014 | 0.17496 | 0.003 | -5.797
-18.5 | -0.988 | 0.17074 | 0.003 | -5.786
-18 | -0.964 | 0.15615 | 0.003 | -6.174
-17.5 | -0.937 | 0.15088 | 0.003 | -6.212
-17 | -0.911 | 0.14781 | 0.002 | -6.161
-16.5 | -0.884 | 0.13851 | 0.002 | -6.383
-16 | -0.858 | 0.12989 | 0.002 | -6.607
-15.5 | -0.832 | 0.12434 | 0.002 | -6.694
-15 | -0.81 | 0.11118 | 0.002 | -7.282
-14.5 | -0.781 | 0.10788 | 0.002 | -7.243
-14 | -0.756 | 0.10081 | 0.002 | -7.5
-13.5 | -0.735 | 0.09065 | 0.002 | -8.105
-13 | -0.714 | 0.08125 | 0.002 | -8.791
-12.5 | -0.674 | 0.09437 | 0.002 | -7.143
-12 | -0.652 | 0.08426 | 0.002 | -7.734
-11.5 | -0.633 | 0.07323 | 0.002 | -8.64
-11 | -0.62 | 0.05941 | 0.002 | -10.439
-10.5 | -0.566 | 0.08177 | 0.001 | -6.92
-10 | -0.545 | 0.06975 | 0.002 | -7.816
-9.5 | -0.534 | 0.05442 | 0.002 | -9.818
-9 | -0.49 | 0.06464 | 0.001 | -7.586
-8.5 | -0.466 | 0.05943 | 0.001 | -7.837
-8 | -0.535 | 0.01967 | 0.002 | -27.207
-7.5 | -0.413 | 0.05278 | 0.001 | -7.834
-7 | -0.469 | 0.01902 | 0.002 | -24.645
-6.5 | -0.436 | 0.01885 | 0.002 | -23.103
-6 | -0.402 | 0.01914 | 0.002 | -21.018
-5.5 | -0.496 | 0.01898 | 0.001 | -26.117
-5 | -0.572 | 0.0188 | 0.001 | -30.437
-4.5 | -0.553 | 0.01854 | 0.001 | -29.815
-4 | -0.509 | 0.01832 | 0.001 | -27.806
-3.5 | -0.455 | 0.01819 | 0.001 | -25.032
-3 | -0.394 | 0.01805 | 0.001 | -21.806
-2.5 | -0.328 | 0.01799 | 0.001 | -18.234
-2 | -0.262 | 0.01793 | 0.001 | -14.64
-1.5 | -0.197 | 0.01783 | 0 | -11.038
-1 | -0.131 | 0.01778 | 0 | -7.38
-0.5 | -0.066 | 0.01774 | 0 | -3.698
0 | 0 | 0.01775 | 0 | 0.001
0.5 | 0.066 | 0.01776 | 0 | 3.696
1 | 0.131 | 0.01779 | 0 | 7.376
1.5 | 0.197 | 0.01783 | 0 | 11.043
2 | 0.262 | 0.01788 | -0.001 | 14.679
2.5 | 0.328 | 0.01797 | -0.001 | 18.259
3 | 0.394 | 0.01804 | -0.001 | 21.817
3.5 | 0.455 | 0.01818 | -0.001 | 25.037
4 | 0.51 | 0.01832 | -0.001 | 27.811
4.5 | 0.553 | 0.01854 | -0.001 | 29.82
5 | 0.572 | 0.01879 | -0.001 | 30.472
5.5 | 0.497 | 0.01897 | -0.001 | 26.182
6 | 0.402 | 0.0191 | -0.002 | 21.065
6.5 | 0.436 | 0.01885 | -0.002 | 23.111
7 | 0.469 | 0.01904 | -0.002 | 24.622
7.5 | 0.414 | 0.05202 | -0.001 | 7.967
8 | 0.535 | 0.01979 | -0.002 | 27.048
8.5 | 0.465 | 0.06027 | -0.001 | 7.709
9 | 0.49 | 0.06548 | -0.001 | 7.476
9.5 | 0.537 | 0.05277 | -0.002 | 10.172
10 | 0.546 | 0.06919 | -0.002 | 7.886
10.5 | 0.566 | 0.08111 | -0.001 | 6.977
11 | 0.617 | 0.06148 | -0.002 | 10.039
11.5 | 0.631 | 0.07446 | -0.002 | 8.477
12 | 0.651 | 0.08497 | -0.002 | 7.661
12.5 | 0.674 | 0.09499 | -0.002 | 7.094
13 | 0.715 | 0.08061 | -0.002 | 8.872
13.5 | 0.735 | 0.09036 | -0.002 | 8.136
14 | 0.757 | 0.09986 | -0.002 | 7.584
14.5 | 0.782 | 0.10688 | -0.002 | 7.315
15 | 0.809 | 0.11167 | -0.002 | 7.248
15.5 | 0.832 | 0.12547 | -0.002 | 6.63
16 | 0.858 | 0.1305 | -0.002 | 6.576
16.5 | 0.884 | 0.13801 | -0.002 | 6.406
17 | 0.911 | 0.14633 | -0.002 | 6.223
17.5 | 0.937 | 0.151 | -0.003 | 6.208
18 | 0.964 | 0.15662 | -0.003 | 6.157
18.5 | 0.988 | 0.17074 | -0.003 | 5.787
19 | 1.014 | 0.17582 | -0.003 | 5.767
19.5 | 1.041 | 0.18208 | -0.003 | 5.715
20 | 1.067 | 0.18412 | -0.003 | 5.795

## 136. Re 16M Mach 0.50 (2)
BIGFOIL.COM POLAR EXPORT
HT21
HT21 |  |  |  | Cl Max: | 0.9364 | at alpha= | 14.5 | deg
XFOIL ncrit=9 |  |  |  | L/D Max: | 98.7887 | at alpha= | 5 | deg
Re: | 16000000 |  |  | Cd Min: | 0.21485 | at alpha= | 14.5 | deg
Mach: | 0.5 |  |  | Cl=0 at alpha= | -99 | deg
|  |  |  | @ Cl=0.1, Cd= | 0.0063741
|  |  |  | @ Cl=0.4, Cd= | 0.0064993
|  |  |  | @ Cl=0.6, Cd= | 0.0067421
alpha (deg) | Cl | Cd | Cm | Cl/Cd
0 | 0.0001 | 0.00637 | 0 | 0.015699
0.5 | 0.068 | 0.00636 | -0.0001 | 10.6918
1 | 0.136 | 0.00639 | -0.0003 | 21.2833
1.5 | 0.2043 | 0.0064 | -0.0003 | 31.9219
2 | 0.2731 | 0.00643 | -0.0003 | 42.4728
2.5 | 0.3424 | 0.00645 | -0.0002 | 53.0853
3 | 0.4125 | 0.00651 | 0.0001 | 63.3641
3.5 | 0.4835 | 0.0066 | 0.0007 | 73.2576
4 | 0.5558 | 0.0067 | 0.0015 | 82.9552
4.5 | 0.6293 | 0.00677 | 0.0028 | 92.9542
5 | 0.7014 | 0.0071 | 0.0054 | 98.7887
5.5 | 0.7805 | 0.00977 | 0.0072 | 79.8874
6 | 0.8314 | 0.0243 | 0.0036 | 34.214
6.5 | 0.8534 | 0.04143 | -0.0038 | 20.5986
7 | 0.8681 | 0.05706 | -0.016 | 15.2138
7.5 | 0.8751 | 0.07134 | -0.0325 | 12.2666
8 | 0.8628 | 0.08195 | -0.0417 | 10.5284
8.5 | 0.8542 | 0.09237 | -0.0478 | 9.2476
9 | 0.8489 | 0.1028 | -0.0533 | 8.2578
9.5 | 0.8331 | 0.11595 | -0.0599 | 7.185
10 | 0.8348 | 0.12596 | -0.0643 | 6.6275
10.5 | 0.8401 | 0.13553 | -0.0683 | 6.1986
11 | 0.8469 | 0.14504 | -0.0723 | 5.8391
11.5 | 0.8528 | 0.15551 | -0.0769 | 5.4839
12 | 0.8592 | 0.16656 | -0.0817 | 5.1585
12.5 | 0.8696 | 0.17726 | -0.0865 | 4.9058
13 | 0.883 | 0.18727 | -0.0912 | 4.7151
13.5 | 0.8988 | 0.19707 | -0.0959 | 4.5608
14 | 0.9174 | 0.20593 | -0.1005 | 4.4549
14.5 | 0.9364 | 0.21485 | -0.1052 | 4.3584

## 137. Re 18M Mach 0.00 (1)
BIGFOIL.COM POLAR EXPORT
HT21
HT21 |  |  |  | Cl Max: | 0.768 | at alpha= | 9 | deg
JavaFoil+Calcfoil stall+Eppler ext transition |  |  |  | L/D Max: | 40.961 | at alpha= | 8 | deg
Re: | 18000000 |  |  | Cd Min: | 0.01754 | at alpha= | 0 | deg
Mach: | 0 |  |  | Cl=0 at alpha= | 0 | deg
|  |  |  | @ Cl=0.1, Cd= | 0.017592
|  |  |  | @ Cl=0.4, Cd= | 0.01781
|  |  |  | @ Cl=0.6, Cd= | 0.09996
alpha (deg) | Cl | Cd | Cm | Cl/Cd
-14 | -0.47 | 0.09998 | 0.002 | -4.705
-13.5 | -0.494 | 0.09444 | 0.002 | -5.229
-13 | -0.517 | 0.08898 | 0.002 | -5.814
-12.5 | -0.541 | 0.083 | 0.002 | -6.517
-12 | -0.562 | 0.07877 | 0.002 | -7.138
-11.5 | -0.586 | 0.07096 | 0.002 | -8.262
-11 | -0.609 | 0.06379 | 0.002 | -9.541
-10.5 | -0.636 | 0.05287 | 0.002 | -12.03
-10 | -0.759 | 0.02009 | 0.002 | -37.782
-9.5 | -0.766 | 0.01934 | 0.002 | -39.61
-9 | -0.768 | 0.01901 | 0.002 | -40.386
-8.5 | -0.763 | 0.01864 | 0.002 | -40.934
-8 | -0.752 | 0.01835 | 0.002 | -40.958
-7.5 | -0.734 | 0.01811 | 0.002 | -40.533
-7 | -0.71 | 0.01849 | 0.002 | -38.386
-6.5 | -0.679 | 0.01841 | 0.001 | -36.889
-6 | -0.643 | 0.01832 | 0.001 | -35.101
-5.5 | -0.601 | 0.0182 | 0.001 | -33.024
-5 | -0.555 | 0.01807 | 0.001 | -30.696
-4.5 | -0.505 | 0.01797 | 0.001 | -28.116
-4 | -0.453 | 0.01791 | 0.001 | -25.311
-3.5 | -0.4 | 0.01782 | 0.001 | -22.423
-3 | -0.344 | 0.01778 | 0.001 | -19.339
-2.5 | -0.286 | 0.01773 | 0.001 | -16.161
-2 | -0.229 | 0.01766 | 0 | -12.98
-1.5 | -0.172 | 0.01762 | 0 | -9.758
-1 | -0.115 | 0.01758 | 0 | -6.519
-0.5 | -0.057 | 0.01758 | 0 | -3.26
0 | 0 | 0.01754 | 0 | 0.001
0.5 | 0.057 | 0.01757 | 0 | 3.263
1 | 0.115 | 0.0176 | 0 | 6.514
1.5 | 0.172 | 0.01762 | 0 | 9.761
2 | 0.229 | 0.01765 | 0 | 12.991
2.5 | 0.287 | 0.01771 | -0.001 | 16.175
3 | 0.344 | 0.01776 | -0.001 | 19.362
3.5 | 0.4 | 0.01781 | -0.001 | 22.442
4 | 0.453 | 0.0179 | -0.001 | 25.334
4.5 | 0.505 | 0.01796 | -0.001 | 28.128
5 | 0.555 | 0.01806 | -0.001 | 30.708
5.5 | 0.601 | 0.0182 | -0.001 | 33.026
6 | 0.643 | 0.01832 | -0.001 | 35.091
6.5 | 0.679 | 0.0184 | -0.001 | 36.913
7 | 0.71 | 0.01852 | -0.002 | 38.316
7.5 | 0.734 | 0.01807 | -0.002 | 40.611
8 | 0.752 | 0.01835 | -0.002 | 40.961
8.5 | 0.763 | 0.01865 | -0.002 | 40.92
9 | 0.768 | 0.01901 | -0.002 | 40.376
9.5 | 0.766 | 0.01937 | -0.002 | 39.555
10 | 0.759 | 0.0201 | -0.002 | 37.76
10.5 | 0.633 | 0.05445 | -0.002 | 11.631
11 | 0.606 | 0.06588 | -0.002 | 9.195
11.5 | 0.585 | 0.07243 | -0.002 | 8.07
12 | 0.563 | 0.07823 | -0.002 | 7.195
12.5 | 0.54 | 0.08388 | -0.002 | 6.439
13 | 0.517 | 0.08968 | -0.002 | 5.763
13.5 | 0.494 | 0.0951 | -0.002 | 5.19
14 | 0.47 | 0.09996 | -0.002 | 4.706

## 138. Re 18M Mach 0.00 (2)
BIGFOIL.COM POLAR EXPORT
HT21
HT21 |  |  |  | Cl Max: | 1.9136 | at alpha= | 18.5 | deg
XFOIL ncrit=9 |  |  |  | L/D Max: | 115.214 | at alpha= | 9.5 | deg
Re: | 18000000 |  |  | Cd Min: | 0.03635 | at alpha= | -19 | deg
Mach: | 0 |  |  | Cl=0 at alpha= | -0.00087108 | deg
|  |  |  | @ Cl=0.1, Cd= | 0.00628
|  |  |  | @ Cl=0.4, Cd= | 0.0063882
|  |  |  | @ Cl=0.6, Cd= | 0.0063659
alpha (deg) | Cl | Cd | Cm | Cl/Cd
-19 | -1.909 | 0.03635 | -0.0114 | -52.5172
-18.5 | -1.9127 | 0.03238 | -0.0067 | -59.0704
-18 | -1.8935 | 0.02927 | -0.0041 | -64.6908
-17.5 | -1.8646 | 0.02672 | -0.0022 | -69.7829
-17 | -1.8296 | 0.02454 | -0.0008 | -74.5558
-16.5 | -1.7903 | 0.02265 | 0.0004 | -79.0419
-16 | -1.7479 | 0.02097 | 0.0013 | -83.3524
-15.5 | -1.7031 | 0.01949 | 0.002 | -87.3833
-15 | -1.6564 | 0.01815 | 0.0025 | -91.2617
-14 | -1.5601 | 0.01533 | 0.0033 | -101.7678
-13.5 | -1.5094 | 0.01427 | 0.0035 | -105.7744
-13 | -1.4575 | 0.01344 | 0.0036 | -108.4449
-12.5 | -1.4047 | 0.01272 | 0.0036 | -110.4324
-12 | -1.3513 | 0.01208 | 0.0037 | -111.8626
-11.5 | -1.2974 | 0.01148 | 0.0037 | -113.0139
-11 | -1.2431 | 0.01091 | 0.0036 | -113.9413
-10.5 | -1.1884 | 0.01038 | 0.0035 | -114.4894
-10 | -1.1334 | 0.00984 | 0.0035 | -115.1829
-9.5 | -1.0781 | 0.00936 | 0.0033 | -115.1816
-9 | -1.0225 | 0.0089 | 0.0032 | -114.8876
-8.5 | -0.9666 | 0.00846 | 0.0031 | -114.2553
-8 | -0.9104 | 0.00805 | 0.0029 | -113.0932
-7.5 | -0.854 | 0.00755 | 0.0028 | -113.1126
-7 | -0.7974 | 0.00715 | 0.0026 | -111.5245
-6 | -0.6839 | 0.00657 | 0.0022 | -104.0944
-5 | -0.5732 | 0.00643 | 0.0026 | -89.1446
-4.5 | -0.5163 | 0.00647 | 0.0024 | -79.7991
-3.5 | -0.4018 | 0.00639 | 0.0018 | -62.8795
-3 | -0.3445 | 0.00634 | 0.0016 | -54.3375
-2.5 | -0.2871 | 0.00633 | 0.0013 | -45.3555
-2 | -0.2297 | 0.00631 | 0.001 | -36.4025
-1.5 | -0.1723 | 0.00629 | 0.0007 | -27.3927
-1 | -0.1148 | 0.00627 | 0.0005 | -18.3094
-0.5 | -0.0573 | 0.00628 | 0.0002 | -9.1242
0 | 0.0001 | 0.00629 | 0 | 0.015898
0.5 | 0.0576 | 0.00628 | -0.0003 | 9.172
1 | 0.115 | 0.00628 | -0.0005 | 18.3121
1.5 | 0.1725 | 0.00629 | -0.0008 | 27.4245
2.5 | 0.2874 | 0.00633 | -0.0013 | 45.4028
3 | 0.3448 | 0.00634 | -0.0016 | 54.3849
3.5 | 0.4021 | 0.00639 | -0.0019 | 62.9264
4 | 0.4594 | 0.00643 | -0.0021 | 71.4463
4.5 | 0.5165 | 0.00646 | -0.0024 | 79.9536
5 | 0.5735 | 0.00643 | -0.0026 | 89.1913
5.5 | 0.6272 | 0.0063 | -0.002 | 99.5556
6 | 0.6842 | 0.00658 | -0.0022 | 103.9818
6.5 | 0.741 | 0.00686 | -0.0023 | 108.0175
7 | 0.7977 | 0.00716 | -0.0025 | 111.4106
7.5 | 0.8542 | 0.00751 | -0.0026 | 113.7417
8 | 0.9107 | 0.00805 | -0.0028 | 113.1304
8.5 | 0.9669 | 0.00846 | -0.0029 | 114.2908
9 | 1.0228 | 0.00889 | -0.003 | 115.0506
9.5 | 1.0784 | 0.00936 | -0.0031 | 115.2137
10 | 1.1338 | 0.00986 | -0.0032 | 114.9899
10.5 | 1.1888 | 0.01037 | -0.0033 | 114.6384
11 | 1.2435 | 0.0109 | -0.0033 | 114.0826
11.5 | 1.2978 | 0.01148 | -0.0033 | 113.0488
12 | 1.3517 | 0.01209 | -0.0033 | 111.8031
12.5 | 1.4051 | 0.01272 | -0.0032 | 110.4638
13 | 1.4579 | 0.01344 | -0.0031 | 108.4747
13.5 | 1.5098 | 0.01428 | -0.003 | 105.7283
14 | 1.5603 | 0.01539 | -0.0027 | 101.384
15 | 1.6568 | 0.01815 | -0.0019 | 91.2837
15.5 | 1.7036 | 0.01948 | -0.0013 | 87.4538
16 | 1.7484 | 0.02099 | -0.0006 | 83.2968
16.5 | 1.7907 | 0.02266 | 0.0004 | 79.0247
17 | 1.83 | 0.02455 | 0.0016 | 74.5418
17.5 | 1.8652 | 0.02672 | 0.0031 | 69.8054
18 | 1.8942 | 0.02927 | 0.005 | 64.7147
18.5 | 1.9136 | 0.03237 | 0.0076 | 59.1165
19 | 1.9105 | 0.03632 | 0.0122 | 52.6019

## 139. Re 18M Mach 0.10 (1)
BIGFOIL.COM POLAR EXPORT
HT21
HT21 |  |  |  | Cl Max: | 0.757 | at alpha= | 9 | deg
JavaFoil+Calcfoil stall+Eppler ext transition |  |  |  | L/D Max: | 40.587 | at alpha= | 8 | deg
Re: | 18000000 |  |  | Cd Min: | 0.01755 | at alpha= | 0 | deg
Mach: | 0.1 |  |  | Cl=0 at alpha= | 0 | deg
|  |  |  | @ Cl=0.1, Cd= | 0.017602
|  |  |  | @ Cl=0.4, Cd= | 0.017818
|  |  |  | @ Cl=0.6, Cd= | 0.10165
alpha (deg) | Cl | Cd | Cm | Cl/Cd
-14 | -0.426 | 0.10176 | 0.002 | -4.189
-13.5 | -0.452 | 0.09636 | 0.002 | -4.695
-13 | -0.479 | 0.09083 | 0.002 | -5.272
-12.5 | -0.505 | 0.08536 | 0.002 | -5.918
-12 | -0.531 | 0.07929 | 0.002 | -6.703
-11.5 | -0.557 | 0.07328 | 0.002 | -7.6
-11 | -0.582 | 0.06677 | 0.002 | -8.71
-10.5 | -0.607 | 0.0584 | 0.002 | -10.4
-10 | -0.665 | 0.03513 | 0.002 | -18.937
-9.5 | -0.751 | 0.01945 | 0.002 | -38.633
-9 | -0.757 | 0.01908 | 0.002 | -39.657
-8.5 | -0.755 | 0.0187 | 0.002 | -40.401
-8 | -0.747 | 0.01841 | 0.002 | -40.584
-7.5 | -0.731 | 0.01815 | 0.002 | -40.296
-7 | -0.709 | 0.01854 | 0.002 | -38.231
-6.5 | -0.68 | 0.01844 | 0.001 | -36.848
-6 | -0.644 | 0.01834 | 0.001 | -35.132
-5.5 | -0.603 | 0.01822 | 0.001 | -33.096
-5 | -0.557 | 0.01809 | 0.001 | -30.769
-4.5 | -0.507 | 0.01799 | 0.001 | -28.204
-4 | -0.455 | 0.01792 | 0.001 | -25.411
-3.5 | -0.402 | 0.01783 | 0.001 | -22.518
-3 | -0.345 | 0.01778 | 0.001 | -19.427
-2.5 | -0.288 | 0.01773 | 0.001 | -16.233
-2 | -0.23 | 0.01767 | 0 | -13.038
-1.5 | -0.173 | 0.01762 | 0 | -9.802
-1 | -0.115 | 0.01759 | 0 | -6.549
-0.5 | -0.058 | 0.01758 | 0 | -3.275
0 | 0 | 0.01755 | 0 | 0.001
0.5 | 0.058 | 0.01758 | 0 | 3.278
1 | 0.115 | 0.01761 | 0 | 6.544
1.5 | 0.173 | 0.01762 | 0 | 9.806
2 | 0.23 | 0.01768 | 0 | 13.032
2.5 | 0.288 | 0.01772 | -0.001 | 16.249
3 | 0.345 | 0.01776 | -0.001 | 19.447
3.5 | 0.402 | 0.01782 | -0.001 | 22.539
4 | 0.455 | 0.01791 | -0.001 | 25.427
4.5 | 0.507 | 0.01798 | -0.001 | 28.227
5 | 0.557 | 0.01808 | -0.001 | 30.799
5.5 | 0.603 | 0.01822 | -0.001 | 33.095
6 | 0.644 | 0.01834 | -0.001 | 35.131
6.5 | 0.68 | 0.01846 | -0.001 | 36.808
7 | 0.709 | 0.01855 | -0.002 | 38.21
7.5 | 0.731 | 0.01812 | -0.002 | 40.374
8 | 0.747 | 0.0184 | -0.002 | 40.587
8.5 | 0.755 | 0.0187 | -0.002 | 40.387
9 | 0.757 | 0.01909 | -0.002 | 39.646
9.5 | 0.751 | 0.01949 | -0.002 | 38.559
10 | 0.661 | 0.03655 | -0.002 | 18.099
10.5 | 0.604 | 0.06084 | -0.002 | 9.923
11 | 0.58 | 0.06837 | -0.002 | 8.478
11.5 | 0.555 | 0.07489 | -0.002 | 7.414
12 | 0.531 | 0.08017 | -0.002 | 6.619
12.5 | 0.505 | 0.0856 | -0.002 | 5.898
13 | 0.479 | 0.09058 | -0.002 | 5.287
13.5 | 0.452 | 0.09684 | -0.002 | 4.669
14 | 0.426 | 0.10165 | -0.002 | 4.193

## 140. Re 18M Mach 0.10 (2)
BIGFOIL.COM POLAR EXPORT
HT21
HT21 |  |  |  | Cl Max: | 1.8263 | at alpha= | 17.5 | deg
XFOIL ncrit=9 |  |  |  | L/D Max: | 114.239 | at alpha= | 9.5 | deg
Re: | 18000000 |  |  | Cd Min: | 0.04404 | at alpha= | -18 | deg
Mach: | 0.1 |  |  | Cl=0 at alpha= | -0.00086505 | deg
|  |  |  | @ Cl=0.1, Cd= | 0.00628
|  |  |  | @ Cl=0.4, Cd= | 0.0063868
|  |  |  | @ Cl=0.6, Cd= | 0.0063924
alpha (deg) | Cl | Cd | Cm | Cl/Cd
-18 | -1.7735 | 0.04404 | -0.0143 | -40.2702
-17.5 | -1.8258 | 0.0358 | -0.0105 | -51
-17 | -1.8182 | 0.0312 | -0.0074 | -58.2756
-16.5 | -1.7931 | 0.02764 | -0.0052 | -64.8734
-16 | -1.759 | 0.02474 | -0.0035 | -71.0994
-15.5 | -1.7186 | 0.02238 | -0.0022 | -76.7918
-15 | -1.6741 | 0.02039 | -0.0011 | -82.104
-14.5 | -1.6268 | 0.01866 | -0.0003 | -87.1811
-13 | -1.4752 | 0.01425 | 0.0014 | -103.5228
-12.5 | -1.4216 | 0.01328 | 0.0017 | -107.0482
-12 | -1.3671 | 0.01252 | 0.0019 | -109.1933
-11.5 | -1.312 | 0.01183 | 0.0021 | -110.9045
-11 | -1.2566 | 0.01121 | 0.0023 | -112.0963
-10.5 | -1.2008 | 0.01064 | 0.0024 | -112.8571
-10 | -1.1447 | 0.01006 | 0.0024 | -113.7873
-9.5 | -1.0884 | 0.00953 | 0.0025 | -114.2078
-9 | -1.0318 | 0.00904 | 0.0025 | -114.1372
-8.5 | -0.9751 | 0.00858 | 0.0024 | -113.648
-8 | -0.9181 | 0.00814 | 0.0024 | -112.7887
-7 | -0.8036 | 0.0072 | 0.0022 | -111.6111
-6.5 | -0.7463 | 0.00689 | 0.0021 | -108.3164
-6 | -0.6888 | 0.0066 | 0.002 | -104.3636
-5 | -0.5771 | 0.00643 | 0.0025 | -89.7512
-4.5 | -0.5197 | 0.00648 | 0.0023 | -80.2006
-4 | -0.4621 | 0.00644 | 0.002 | -71.7547
-3.5 | -0.4044 | 0.0064 | 0.0018 | -63.1875
-3 | -0.3466 | 0.00635 | 0.0015 | -54.5827
-2.5 | -0.2889 | 0.00633 | 0.0013 | -45.6398
-2 | -0.231 | 0.00631 | 0.001 | -36.6086
-1.5 | -0.1733 | 0.00629 | 0.0007 | -27.5517
-1 | -0.1155 | 0.00627 | 0.0005 | -18.4211
-0.5 | -0.0577 | 0.00628 | 0.0002 | -9.1879
0 | 0.0001 | 0.00629 | 0 | 0.015898
0.5 | 0.0579 | 0.00628 | -0.0003 | 9.2197
1 | 0.1157 | 0.00628 | -0.0005 | 18.4236
2.5 | 0.2891 | 0.00633 | -0.0013 | 45.6714
3 | 0.3469 | 0.00635 | -0.0016 | 54.6299
3.5 | 0.4046 | 0.00639 | -0.0018 | 63.3177
4 | 0.4623 | 0.00644 | -0.0021 | 71.7857
4.5 | 0.5199 | 0.00647 | -0.0023 | 80.3555
5 | 0.5773 | 0.00643 | -0.0025 | 89.7823
5.5 | 0.6317 | 0.00634 | -0.0018 | 99.6372
6 | 0.6891 | 0.00661 | -0.0019 | 104.2511
6.5 | 0.7466 | 0.00689 | -0.002 | 108.3599
7 | 0.8039 | 0.0072 | -0.0021 | 111.6528
7.5 | 0.8612 | 0.00761 | -0.0022 | 113.1669
8.5 | 0.9754 | 0.00857 | -0.0023 | 113.8156
9 | 1.0322 | 0.00904 | -0.0023 | 114.1814
9.5 | 1.0887 | 0.00953 | -0.0022 | 114.2392
10 | 1.1451 | 0.01007 | -0.0022 | 113.714
10.5 | 1.2011 | 0.01063 | -0.0021 | 112.9915
11 | 1.257 | 0.0112 | -0.0019 | 112.2321
11.5 | 1.3124 | 0.01183 | -0.0018 | 110.9383
12 | 1.3675 | 0.01253 | -0.0015 | 109.1381
12.5 | 1.422 | 0.01328 | -0.0013 | 107.0783
13 | 1.4754 | 0.01431 | -0.0009 | 103.1027
13.5 | 1.5266 | 0.01592 | -0.0004 | 95.892
14 | 1.5777 | 0.01721 | 0.0002 | 91.6734
14.5 | 1.6273 | 0.01867 | 0.0009 | 87.1612
15 | 1.6746 | 0.02038 | 0.0018 | 82.1688
15.5 | 1.7192 | 0.02236 | 0.0028 | 76.8873
16 | 1.7593 | 0.02477 | 0.0042 | 71.0254
16.5 | 1.7937 | 0.02765 | 0.006 | 64.8716
17 | 1.8186 | 0.03122 | 0.0082 | 58.2511
17.5 | 1.8263 | 0.03583 | 0.0113 | 50.9713
18 | 1.7772 | 0.0437 | 0.0153 | 40.6682

## 141. Re 18M Mach 0.25 (1)
BIGFOIL.COM POLAR EXPORT
HT21
HT21 |  |  |  | Cl Max: | 0.706 | at alpha= | 7.5 | deg
JavaFoil+Calcfoil stall+Eppler ext transition |  |  |  | L/D Max: | 38.367 | at alpha= | 7.5 | deg
Re: | 18000000 |  |  | Cd Min: | 0.01759 | at alpha= | 0 | deg
Mach: | 0.25 |  |  | Cl=0 at alpha= | 0 | deg
|  |  |  | @ Cl=0.1, Cd= | 0.017621
|  |  |  | @ Cl=0.4, Cd= | 0.09091
|  |  |  | @ Cl=0.6, Cd= | 0.09091
alpha (deg) | Cl | Cd | Cm | Cl/Cd
-12.5 | -0.146 | 0.09077 | 0.002 | -1.608
-12 | -0.234 | 0.08615 | 0.002 | -2.712
-11.5 | -0.302 | 0.0814 | 0.001 | -3.706
-11 | -0.363 | 0.07667 | 0.001 | -4.729
-10.5 | -0.419 | 0.07096 | 0.001 | -5.901
-10 | -0.47 | 0.0646 | 0.001 | -7.278
-9.5 | -0.516 | 0.05776 | 0.001 | -8.936
-9 | -0.564 | 0.0466 | 0.002 | -12.092
-8.5 | -0.687 | 0.01912 | 0.002 | -35.937
-8 | -0.703 | 0.01877 | 0.002 | -37.429
-7.5 | -0.706 | 0.01843 | 0.002 | -38.287
-7 | -0.697 | 0.01872 | 0.002 | -37.244
-6.5 | -0.678 | 0.01862 | 0.001 | -36.412
-6 | -0.649 | 0.01848 | 0.001 | -35.133
-5.5 | -0.612 | 0.01833 | 0.001 | -33.37
-5 | -0.567 | 0.01819 | 0.001 | -31.195
-4.5 | -0.519 | 0.01806 | 0.001 | -28.722
-4 | -0.467 | 0.01798 | 0.001 | -25.946
-3.5 | -0.412 | 0.0179 | 0.001 | -23.005
-3 | -0.355 | 0.01783 | 0.001 | -19.891
-2.5 | -0.295 | 0.01777 | 0.001 | -16.628
-2 | -0.236 | 0.0177 | 0 | -13.359
-1.5 | -0.177 | 0.01765 | 0 | -10.045
-1 | -0.118 | 0.01761 | 0 | -6.713
-0.5 | -0.059 | 0.0176 | 0 | -3.357
0 | 0 | 0.01759 | 0 | 0.001
0.5 | 0.059 | 0.0176 | 0 | 3.36
1 | 0.118 | 0.01763 | 0 | 6.707
1.5 | 0.177 | 0.01765 | 0 | 10.049
2 | 0.236 | 0.01771 | 0 | 13.351
2.5 | 0.296 | 0.01776 | -0.001 | 16.646
3 | 0.355 | 0.01781 | -0.001 | 19.915
3.5 | 0.412 | 0.01787 | -0.001 | 23.052
4 | 0.467 | 0.01798 | -0.001 | 25.958
4.5 | 0.519 | 0.01805 | -0.001 | 28.736
5 | 0.567 | 0.01817 | -0.001 | 31.224
5.5 | 0.612 | 0.01832 | -0.001 | 33.397
6 | 0.649 | 0.01849 | -0.001 | 35.129
6.5 | 0.678 | 0.01863 | -0.001 | 36.389
7 | 0.697 | 0.01873 | -0.002 | 37.23
7.5 | 0.706 | 0.01839 | -0.002 | 38.367
8 | 0.703 | 0.01873 | -0.002 | 37.514
8.5 | 0.687 | 0.01912 | -0.002 | 35.936
9 | 0.556 | 0.05062 | -0.002 | 10.99
9.5 | 0.517 | 0.05719 | -0.002 | 9.04
10 | 0.469 | 0.06515 | -0.001 | 7.206
10.5 | 0.419 | 0.0705 | -0.001 | 5.945
11 | 0.362 | 0.07712 | -0.001 | 4.698
11.5 | 0.301 | 0.08188 | -0.001 | 3.681
12 | 0.234 | 0.08653 | -0.002 | 2.698
12.5 | 0.146 | 0.09091 | -0.002 | 1.604

## 142. Re 18M Mach 0.25 (2)
BIGFOIL.COM POLAR EXPORT
HT21
HT21 |  |  |  | Cl Max: | 1.3901 | at alpha= | 12 | deg
XFOIL ncrit=9 |  |  |  | L/D Max: | 110.461 | at alpha= | 7 | deg
Re: | 18000000 |  |  | Cd Min: | 0.19089 | at alpha= | 16 | deg
Mach: | 0.25 |  |  | Cl=0 at alpha= | -99 | deg
|  |  |  | @ Cl=0.1, Cd= | 0.00628
|  |  |  | @ Cl=0.4, Cd= | 0.0063976
|  |  |  | @ Cl=0.6, Cd= | 0.0065219
alpha (deg) | Cl | Cd | Cm | Cl/Cd
0 | 0.0001 | 0.00628 | 0 | 0.015924
0.5 | 0.0597 | 0.00628 | -0.0002 | 9.5064
1 | 0.1194 | 0.00628 | -0.0005 | 19.0127
1.5 | 0.1791 | 0.00629 | -0.0007 | 28.4738
2 | 0.2389 | 0.00634 | -0.0009 | 37.6814
2.5 | 0.2987 | 0.00635 | -0.0011 | 47.0394
3 | 0.3586 | 0.00637 | -0.0013 | 56.2951
3.5 | 0.4186 | 0.00641 | -0.0014 | 65.3042
4 | 0.4787 | 0.00648 | -0.0015 | 73.8735
4.5 | 0.539 | 0.00653 | -0.0016 | 82.5421
5 | 0.5991 | 0.00652 | -0.0016 | 91.8865
6 | 0.7171 | 0.00677 | -0.0004 | 105.9232
6.5 | 0.7782 | 0.00711 | -0.0001 | 109.4515
7 | 0.8395 | 0.0076 | 0.0002 | 110.4605
7.5 | 0.9012 | 0.00822 | 0.0007 | 109.635
8 | 0.9629 | 0.00884 | 0.0012 | 108.9253
8.5 | 1.0248 | 0.00949 | 0.0018 | 107.9874
9 | 1.087 | 0.01021 | 0.0026 | 106.4643
9.5 | 1.1493 | 0.01101 | 0.0035 | 104.3869
10 | 1.2116 | 0.01202 | 0.0045 | 100.7987
10.5 | 1.2735 | 0.01334 | 0.0057 | 95.4648
11 | 1.3331 | 0.01557 | 0.007 | 85.6198
11.5 | 1.3806 | 0.02086 | 0.0081 | 66.1841
12 | 1.3901 | 0.03256 | 0.0082 | 42.6935
12.5 | 1.3575 | 0.04805 | 0.006 | 28.2518
13 | 1.312 | 0.06938 | -0.0101 | 18.9103
13.5 | 1.2574 | 0.08828 | -0.0278 | 14.2433
14 | 1.1675 | 0.11232 | -0.0444 | 10.3944
14.5 | 1.062 | 0.14255 | -0.0634 | 7.45
15 | 1.0153 | 0.16351 | -0.0752 | 6.2094
15.5 | 1.0125 | 0.17468 | -0.0811 | 5.7963
16 | 0.9958 | 0.19089 | -0.09 | 5.2166

## 143. Re 18M Mach 0.50 (1)
BIGFOIL.COM POLAR EXPORT
HT21
HT21 |  |  |  | Cl Max: | 1.067 | at alpha= | 20 | deg
JavaFoil+Calcfoil stall+Eppler ext transition |  |  |  | L/D Max: | 30.467 | at alpha= | 5 | deg
Re: | 18000000 |  |  | Cd Min: | 0.01768 | at alpha= | -0.5 | deg
Mach: | 0.5 |  |  | Cl=0 at alpha= | 0 | deg
|  |  |  | @ Cl=0.1, Cd= | 0.017721
|  |  |  | @ Cl=0.4, Cd= | 0.018045
|  |  |  | @ Cl=0.6, Cd= | 0.066863
alpha (deg) | Cl | Cd | Cm | Cl/Cd
-20 | -1.067 | 0.18856 | 0.003 | -5.658
-19.5 | -1.041 | 0.18422 | 0.003 | -5.649
-19 | -1.014 | 0.18059 | 0.003 | -5.616
-18.5 | -0.988 | 0.17503 | 0.003 | -5.645
-18 | -0.964 | 0.16099 | 0.003 | -5.985
-17.5 | -0.937 | 0.15461 | 0.003 | -6.059
-17 | -0.91 | 0.15399 | 0.002 | -5.911
-16.5 | -0.884 | 0.14158 | 0.002 | -6.244
-16 | -0.858 | 0.13372 | 0.002 | -6.417
-15.5 | -0.831 | 0.13048 | 0.002 | -6.372
-15 | -0.807 | 0.11822 | 0.002 | -6.829
-14.5 | -0.78 | 0.11467 | 0.002 | -6.799
-14 | -0.754 | 0.10704 | 0.002 | -7.043
-13.5 | -0.731 | 0.09546 | 0.002 | -7.66
-13 | -0.707 | 0.08885 | 0.002 | -7.954
-12.5 | -0.675 | 0.09314 | 0.002 | -7.243
-12 | -0.653 | 0.08291 | 0.002 | -7.872
-11.5 | -0.635 | 0.07116 | 0.002 | -8.924
-11 | -0.627 | 0.0552 | 0.002 | -11.353
-10.5 | -0.566 | 0.08104 | 0.001 | -6.984
-10 | -0.546 | 0.06867 | 0.002 | -7.955
-9.5 | -0.54 | 0.05093 | 0.002 | -10.593
-9 | -0.491 | 0.06426 | 0.001 | -7.636
-8.5 | -0.467 | 0.0586 | 0.001 | -7.963
-8 | -0.535 | 0.01949 | 0.002 | -27.461
-7.5 | -0.416 | 0.05106 | 0.001 | -8.141
-7 | -0.469 | 0.01889 | 0.002 | -24.822
-6.5 | -0.436 | 0.01933 | 0.002 | -22.529
-6 | -0.402 | 0.01929 | 0.002 | -20.853
-5.5 | -0.496 | 0.01902 | 0.001 | -26.064
-5 | -0.572 | 0.0188 | 0.001 | -30.447
-4.5 | -0.553 | 0.01851 | 0.001 | -29.851
-4 | -0.509 | 0.0183 | 0.001 | -27.836
-3.5 | -0.455 | 0.01819 | 0.001 | -25.031
-3 | -0.394 | 0.01803 | 0.001 | -21.825
-2.5 | -0.328 | 0.01795 | 0.001 | -18.27
-2 | -0.262 | 0.01789 | 0.001 | -14.672
-1.5 | -0.197 | 0.01779 | 0 | -11.061
-1 | -0.131 | 0.01773 | 0 | -7.401
-0.5 | -0.066 | 0.01768 | 0 | -3.71
0 | 0 | 0.01769 | 0 | 0.001
0.5 | 0.066 | 0.0177 | 0 | 3.708
1 | 0.131 | 0.01774 | 0 | 7.397
1.5 | 0.197 | 0.01779 | 0 | 11.065
2 | 0.262 | 0.01785 | -0.001 | 14.702
2.5 | 0.328 | 0.01793 | -0.001 | 18.294
3 | 0.394 | 0.01803 | -0.001 | 21.832
3.5 | 0.455 | 0.01818 | -0.001 | 25.039
4 | 0.51 | 0.0183 | -0.001 | 27.842
4.5 | 0.553 | 0.01851 | -0.001 | 29.853
5 | 0.572 | 0.01879 | -0.001 | 30.467
5.5 | 0.497 | 0.01902 | -0.001 | 26.117
6 | 0.402 | 0.01926 | -0.002 | 20.883
6.5 | 0.436 | 0.01935 | -0.002 | 22.506
7 | 0.469 | 0.01891 | -0.002 | 24.798
7.5 | 0.417 | 0.05004 | -0.001 | 8.334
8 | 0.535 | 0.01957 | -0.002 | 27.355
8.5 | 0.466 | 0.05943 | -0.001 | 7.834
9 | 0.49 | 0.06451 | -0.001 | 7.604
9.5 | 0.543 | 0.04863 | -0.002 | 11.174
10 | 0.547 | 0.06799 | -0.002 | 8.045
10.5 | 0.566 | 0.08035 | -0.001 | 7.046
11 | 0.623 | 0.05774 | -0.002 | 10.784
11.5 | 0.633 | 0.07251 | -0.002 | 8.735
12 | 0.652 | 0.08373 | -0.002 | 7.787
12.5 | 0.674 | 0.09376 | -0.002 | 7.191
13 | 0.708 | 0.08766 | -0.002 | 8.074
13.5 | 0.731 | 0.09536 | -0.002 | 7.668
14 | 0.754 | 0.10798 | -0.002 | 6.979
14.5 | 0.78 | 0.11427 | -0.002 | 6.823
15 | 0.807 | 0.11828 | -0.002 | 6.824
15.5 | 0.832 | 0.12955 | -0.002 | 6.42
16 | 0.858 | 0.13388 | -0.002 | 6.41
16.5 | 0.884 | 0.14435 | -0.002 | 6.123
17 | 0.91 | 0.15145 | -0.002 | 6.012
17.5 | 0.937 | 0.15392 | -0.003 | 6.087
18 | 0.964 | 0.16107 | -0.003 | 5.982
18.5 | 0.988 | 0.17503 | -0.003 | 5.645
19 | 1.014 | 0.18237 | -0.003 | 5.559
19.5 | 1.04 | 0.1864 | -0.003 | 5.581
20 | 1.067 | 0.19253 | -0.003 | 5.541

## 144. Re 18M Mach 0.50 (2)
BIGFOIL.COM POLAR EXPORT
HT21
HT21 |  |  |  | Cl Max: | 0.8801 | at alpha= | 7.5 | deg
XFOIL ncrit=9 |  |  |  | L/D Max: | 99.5615 | at alpha= | 5 | deg
Re: | 18000000 |  |  | Cd Min: | 0.10203 | at alpha= | 9 | deg
Mach: | 0.5 |  |  | Cl=0 at alpha= | -99 | deg
|  |  |  | @ Cl=0.1, Cd= | 0.0063241
|  |  |  | @ Cl=0.4, Cd= | 0.0064893
|  |  |  | @ Cl=0.6, Cd= | 0.0067933
alpha (deg) | Cl | Cd | Cm | Cl/Cd
0 | 0.0001 | 0.00632 | 0 | 0.015823
0.5 | 0.068 | 0.00631 | -0.0001 | 10.7765
1 | 0.136 | 0.00634 | -0.0002 | 21.4511
1.5 | 0.2043 | 0.00636 | -0.0003 | 32.1226
2 | 0.273 | 0.00639 | -0.0002 | 42.723
2.5 | 0.3424 | 0.00644 | -0.0001 | 53.1677
3 | 0.4125 | 0.0065 | 0.0002 | 63.4615
3.5 | 0.4835 | 0.00661 | 0.0008 | 73.1467
4.5 | 0.6297 | 0.00684 | 0.0028 | 92.0614
5 | 0.7039 | 0.00707 | 0.0049 | 99.5615
5.5 | 0.781 | 0.00941 | 0.0073 | 82.9968
6 | 0.8338 | 0.02347 | 0.0039 | 35.5262
6.5 | 0.8567 | 0.0404 | -0.0031 | 21.2054
7 | 0.8721 | 0.05591 | -0.0147 | 15.5983
7.5 | 0.8801 | 0.0702 | -0.0309 | 12.537
8 | 0.8691 | 0.08099 | -0.041 | 10.731
8.5 | 0.8601 | 0.09137 | -0.0471 | 9.4134
9 | 0.8533 | 0.10203 | -0.0528 | 8.3632

## 145. Re 20M Mach 0.00 (1)
BIGFOIL.COM POLAR EXPORT
HT21
HT21 |  |  |  | Cl Max: | 0.768 | at alpha= | 9 | deg
JavaFoil+Calcfoil stall+Eppler ext transition |  |  |  | L/D Max: | 41.202 | at alpha= | 8 | deg
Re: | 20000000 |  |  | Cd Min: | 0.0175 | at alpha= | 0 | deg
Mach: | 0 |  |  | Cl=0 at alpha= | 0 | deg
|  |  |  | @ Cl=0.1, Cd= | 0.017552
|  |  |  | @ Cl=0.4, Cd= | 0.01779
|  |  |  | @ Cl=0.6, Cd= | 0.09909
alpha (deg) | Cl | Cd | Cm | Cl/Cd
-14 | -0.471 | 0.09909 | 0.002 | -4.751
-13.5 | -0.494 | 0.09358 | 0.002 | -5.283
-13 | -0.518 | 0.08797 | 0.002 | -5.888
-12.5 | -0.541 | 0.08242 | 0.002 | -6.568
-12 | -0.563 | 0.07767 | 0.002 | -7.252
-11.5 | -0.586 | 0.07129 | 0.002 | -8.216
-11 | -0.612 | 0.06148 | 0.002 | -9.951
-10.5 | -0.646 | 0.04758 | 0.002 | -13.569
-10 | -0.759 | 0.01979 | 0.002 | -38.354
-9.5 | -0.766 | 0.01921 | 0.002 | -39.882
-9 | -0.768 | 0.01888 | 0.002 | -40.668
-8.5 | -0.763 | 0.01854 | 0.002 | -41.148
-8 | -0.752 | 0.01825 | 0.002 | -41.199
-7.5 | -0.734 | 0.01869 | 0.002 | -39.263
-7 | -0.71 | 0.01853 | 0.002 | -38.286
-6.5 | -0.679 | 0.01844 | 0.001 | -36.818
-6 | -0.643 | 0.0183 | 0.001 | -35.125
-5.5 | -0.601 | 0.01818 | 0.001 | -33.069
-5 | -0.555 | 0.01806 | 0.001 | -30.712
-4.5 | -0.505 | 0.01796 | 0.001 | -28.135
-4 | -0.453 | 0.01791 | 0.001 | -25.317
-3.5 | -0.4 | 0.0178 | 0.001 | -22.445
-3 | -0.344 | 0.01775 | 0.001 | -19.364
-2.5 | -0.286 | 0.0177 | 0.001 | -16.185
-2 | -0.229 | 0.01763 | 0 | -12.999
-1.5 | -0.172 | 0.0176 | 0 | -9.766
-1 | -0.115 | 0.01754 | 0 | -6.536
-0.5 | -0.057 | 0.01753 | 0 | -3.268
0 | 0 | 0.0175 | 0 | 0.001
0.5 | 0.057 | 0.01753 | 0 | 3.271
1 | 0.115 | 0.01756 | 0 | 6.531
1.5 | 0.172 | 0.01757 | 0 | 9.789
2 | 0.229 | 0.01763 | 0 | 13.003
2.5 | 0.287 | 0.01769 | -0.001 | 16.2
3 | 0.344 | 0.01774 | -0.001 | 19.384
3.5 | 0.4 | 0.01779 | -0.001 | 22.46
4 | 0.453 | 0.0179 | -0.001 | 25.331
4.5 | 0.505 | 0.01796 | -0.001 | 28.137
5 | 0.555 | 0.01805 | -0.001 | 30.738
5.5 | 0.601 | 0.01817 | -0.001 | 33.082
6 | 0.643 | 0.01831 | -0.001 | 35.124
6.5 | 0.679 | 0.01848 | -0.001 | 36.749
7 | 0.71 | 0.01857 | -0.002 | 38.212
7.5 | 0.734 | 0.01868 | -0.002 | 39.292
8 | 0.752 | 0.01825 | -0.002 | 41.202
8.5 | 0.763 | 0.01854 | -0.002 | 41.152
9 | 0.768 | 0.01892 | -0.002 | 40.577
9.5 | 0.766 | 0.01923 | -0.002 | 39.832
10 | 0.759 | 0.0198 | -0.002 | 38.33
10.5 | 0.645 | 0.04794 | -0.002 | 13.453
11 | 0.607 | 0.0647 | -0.002 | 9.386
11.5 | 0.585 | 0.07228 | -0.002 | 8.088
12 | 0.564 | 0.07727 | -0.002 | 7.295
12.5 | 0.541 | 0.0833 | -0.002 | 6.49
13 | 0.517 | 0.08907 | -0.002 | 5.807
13.5 | 0.494 | 0.0944 | -0.002 | 5.231
14 | 0.471 | 0.09909 | -0.002 | 4.752

## 146. Re 20M Mach 0.00 (2)
BIGFOIL.COM POLAR EXPORT
HT21
HT21 |  |  |  | Cl Max: | 1.9425 | at alpha= | 19 | deg
XFOIL ncrit=9 |  |  |  | L/D Max: | 118.031 | at alpha= | 9.5 | deg
Re: | 20000000 |  |  | Cd Min: | 0.03925 | at alpha= | 19.5 | deg
Mach: | 0 |  |  | Cl=0 at alpha= | -0.00087108 | deg
|  |  |  | @ Cl=0.1, Cd= | 0.00623
|  |  |  | @ Cl=0.4, Cd= | 0.0063787
|  |  |  | @ Cl=0.6, Cd= | 0.0064993
alpha (deg) | Cl | Cd | Cm | Cl/Cd
-19.5 | -1.9071 | 0.03923 | -0.0154 | -48.6133
-19 | -1.9416 | 0.03369 | -0.0092 | -57.6313
-18.5 | -1.9309 | 0.03041 | -0.0056 | -63.4956
-18 | -1.9059 | 0.02771 | -0.0034 | -68.7802
-17.5 | -1.8735 | 0.02544 | -0.0017 | -73.6439
-17 | -1.8363 | 0.02347 | -0.0003 | -78.2403
-16.5 | -1.7954 | 0.02174 | 0.0007 | -82.5851
-16 | -1.752 | 0.02019 | 0.0015 | -86.7756
-15.5 | -1.7063 | 0.01882 | 0.0021 | -90.6642
-15 | -1.6589 | 0.01757 | 0.0026 | -94.4166
-14.5 | -1.6101 | 0.01643 | 0.003 | -97.9976
-14 | -1.5611 | 0.01506 | 0.0033 | -103.6587
-13.5 | -1.5104 | 0.014 | 0.0035 | -107.8857
-13 | -1.4584 | 0.01312 | 0.0036 | -111.1585
-12.5 | -1.4056 | 0.01241 | 0.0037 | -113.2635
-12 | -1.3521 | 0.01178 | 0.0037 | -114.7793
-11.5 | -1.2981 | 0.0112 | 0.0037 | -115.9018
-11 | -1.2437 | 0.01064 | 0.0036 | -116.8891
-10.5 | -1.1889 | 0.01013 | 0.0036 | -117.3643
-10 | -1.1338 | 0.00962 | 0.0035 | -117.8586
-9.5 | -1.0784 | 0.00915 | 0.0034 | -117.8579
-9 | -1.0227 | 0.00871 | 0.0032 | -117.4168
-8.5 | -0.9668 | 0.00829 | 0.0031 | -116.6224
-8 | -0.9106 | 0.00789 | 0.0029 | -115.4119
-7 | -0.7976 | 0.00704 | 0.0026 | -113.2955
-6.5 | -0.7409 | 0.00674 | 0.0024 | -109.9258
-6 | -0.684 | 0.00647 | 0.0022 | -105.7187
-5 | -0.5733 | 0.00649 | 0.0026 | -88.3359
-4.5 | -0.5163 | 0.00649 | 0.0023 | -79.5532
-3.5 | -0.4018 | 0.00637 | 0.0018 | -63.0769
-2.5 | -0.2871 | 0.00631 | 0.0012 | -45.4992
-2 | -0.2297 | 0.00629 | 0.0009 | -36.5183
-1.5 | -0.1722 | 0.00625 | 0.0007 | -27.552
-1 | -0.1148 | 0.00623 | 0.0004 | -18.427
-0.5 | -0.0573 | 0.00623 | 0.0002 | -9.1974
0 | 0.0001 | 0.00624 | 0 | 0.016026
0.5 | 0.0576 | 0.00623 | -0.0003 | 9.2456
1 | 0.115 | 0.00623 | -0.0005 | 18.4591
1.5 | 0.1725 | 0.00625 | -0.0007 | 27.6
2 | 0.2299 | 0.0063 | -0.001 | 36.4921
2.5 | 0.2873 | 0.00631 | -0.0013 | 45.5309
3.5 | 0.4021 | 0.00638 | -0.0018 | 63.0251
4 | 0.4594 | 0.00644 | -0.0021 | 71.3354
4.5 | 0.5166 | 0.00649 | -0.0023 | 79.5994
5 | 0.5736 | 0.00649 | -0.0026 | 88.3821
5.5 | 0.6303 | 0.00651 | -0.0027 | 96.8203
6 | 0.6843 | 0.00647 | -0.0022 | 105.7651
6.5 | 0.7412 | 0.00674 | -0.0023 | 109.9703
7 | 0.7979 | 0.00704 | -0.0025 | 113.3381
7.5 | 0.8544 | 0.00741 | -0.0026 | 115.3036
8 | 0.9109 | 0.00789 | -0.0028 | 115.4499
8.5 | 0.9671 | 0.00828 | -0.0029 | 116.7995
9 | 1.0231 | 0.0087 | -0.003 | 117.5977
9.5 | 1.0788 | 0.00914 | -0.0031 | 118.0306
10 | 1.1342 | 0.00962 | -0.0032 | 117.9002
10.5 | 1.1893 | 0.01012 | -0.0033 | 117.5198
11 | 1.2441 | 0.01064 | -0.0033 | 116.9267
11.5 | 1.2985 | 0.01119 | -0.0033 | 116.0411
12 | 1.3525 | 0.01179 | -0.0033 | 114.7159
12.5 | 1.406 | 0.01242 | -0.0033 | 113.2045
13 | 1.4588 | 0.01314 | -0.0032 | 111.0198
13.5 | 1.5108 | 0.01401 | -0.003 | 107.8373
14 | 1.5614 | 0.01511 | -0.0028 | 103.3355
14.5 | 1.6105 | 0.01644 | -0.0024 | 97.9623
15 | 1.6594 | 0.01757 | -0.002 | 94.4451
15.5 | 1.7068 | 0.01881 | -0.0015 | 90.739
16 | 1.7524 | 0.02021 | -0.0008 | 86.7095
16.5 | 1.7959 | 0.02175 | 0.0001 | 82.5701
17 | 1.8368 | 0.02348 | 0.0011 | 78.2283
17.5 | 1.8741 | 0.02544 | 0.0025 | 73.6675
18 | 1.9065 | 0.02771 | 0.0042 | 68.8019
18.5 | 1.9317 | 0.0304 | 0.0065 | 63.5428
19 | 1.9425 | 0.0337 | 0.0101 | 57.6409
19.5 | 1.908 | 0.03925 | 0.0162 | 48.6115

## 147. Re 20M Mach 0.10 (1)
BIGFOIL.COM POLAR EXPORT
HT21
HT21 |  |  |  | Cl Max: | 0.757 | at alpha= | 9 | deg
JavaFoil+Calcfoil stall+Eppler ext transition |  |  |  | L/D Max: | 40.827 | at alpha= | 8 | deg
Re: | 20000000 |  |  | Cd Min: | 0.0175 | at alpha= | 0 | deg
Mach: | 0.1 |  |  | Cl=0 at alpha= | 0 | deg
|  |  |  | @ Cl=0.1, Cd= | 0.017552
|  |  |  | @ Cl=0.4, Cd= | 0.017808
|  |  |  | @ Cl=0.6, Cd= | 0.10086
alpha (deg) | Cl | Cd | Cm | Cl/Cd
-14 | -0.427 | 0.10081 | 0.002 | -4.232
-13.5 | -0.453 | 0.09543 | 0.002 | -4.745
-13 | -0.479 | 0.08997 | 0.002 | -5.327
-12.5 | -0.506 | 0.08435 | 0.002 | -5.996
-12 | -0.531 | 0.07959 | 0.002 | -6.672
-11.5 | -0.557 | 0.07352 | 0.002 | -7.569
-11 | -0.584 | 0.06501 | 0.002 | -8.98
-10.5 | -0.612 | 0.05528 | 0.002 | -11.074
-10 | -0.714 | 0.02363 | 0.002 | -30.215
-9.5 | -0.751 | 0.01931 | 0.002 | -38.915
-9 | -0.757 | 0.01896 | 0.002 | -39.903
-8.5 | -0.755 | 0.0186 | 0.002 | -40.612
-8 | -0.747 | 0.0183 | 0.002 | -40.824
-7.5 | -0.731 | 0.01873 | 0.002 | -39.056
-7 | -0.709 | 0.01859 | 0.002 | -38.122
-6.5 | -0.68 | 0.01848 | 0.001 | -36.781
-6 | -0.644 | 0.01833 | 0.001 | -35.157
-5.5 | -0.603 | 0.0182 | 0.001 | -33.123
-5 | -0.557 | 0.01807 | 0.001 | -30.801
-4.5 | -0.507 | 0.01798 | 0.001 | -28.223
-4 | -0.455 | 0.01792 | 0.001 | -25.418
-3.5 | -0.402 | 0.01782 | 0.001 | -22.536
-3 | -0.345 | 0.01776 | 0.001 | -19.449
-2.5 | -0.288 | 0.01771 | 0.001 | -16.257
-2 | -0.23 | 0.01764 | 0 | -13.058
-1.5 | -0.173 | 0.01761 | 0 | -9.811
-1 | -0.115 | 0.01754 | 0 | -6.566
-0.5 | -0.058 | 0.01754 | 0 | -3.283
0 | 0 | 0.0175 | 0 | 0.001
0.5 | 0.058 | 0.01753 | 0 | 3.286
1 | 0.115 | 0.01756 | 0 | 6.561
1.5 | 0.173 | 0.01757 | 0 | 9.833
2 | 0.23 | 0.01764 | 0 | 13.061
2.5 | 0.288 | 0.01769 | -0.001 | 16.273
3 | 0.345 | 0.01774 | -0.001 | 19.472
3.5 | 0.402 | 0.01781 | -0.001 | 22.553
4 | 0.455 | 0.01791 | -0.001 | 25.432
4.5 | 0.507 | 0.01797 | -0.001 | 28.236
5 | 0.557 | 0.01806 | -0.001 | 30.83
5.5 | 0.603 | 0.01819 | -0.001 | 33.152
6 | 0.644 | 0.01834 | -0.001 | 35.126
6.5 | 0.68 | 0.01851 | -0.001 | 36.72
7 | 0.709 | 0.0186 | -0.002 | 38.108
7.5 | 0.731 | 0.01871 | -0.002 | 39.086
8 | 0.747 | 0.0183 | -0.002 | 40.827
8.5 | 0.755 | 0.0186 | -0.002 | 40.617
9 | 0.757 | 0.01901 | -0.002 | 39.811
9.5 | 0.751 | 0.01934 | -0.002 | 38.853
10 | 0.707 | 0.02412 | -0.002 | 29.316
10.5 | 0.606 | 0.05954 | -0.002 | 10.17
11 | 0.581 | 0.06741 | -0.002 | 8.613
11.5 | 0.556 | 0.07367 | -0.002 | 7.552
12 | 0.531 | 0.0792 | -0.002 | 6.71
12.5 | 0.505 | 0.08508 | -0.002 | 5.939
13 | 0.479 | 0.09056 | -0.002 | 5.288
13.5 | 0.452 | 0.09612 | -0.002 | 4.706
14 | 0.427 | 0.10086 | -0.002 | 4.23

## 148. Re 20M Mach 0.10 (2)
BIGFOIL.COM POLAR EXPORT
HT21
HT21 |  |  |  | Cl Max: | 1.8555 | at alpha= | 17.5 | deg
XFOIL ncrit=9 |  |  |  | L/D Max: | 116.982 | at alpha= | 9.5 | deg
Re: | 20000000 |  |  | Cd Min: | 0.03777 | at alpha= | -18 | deg
Mach: | 0.1 |  |  | Cl=0 at alpha= | -0.00086655 | deg
|  |  |  | @ Cl=0.1, Cd= | 0.00623
|  |  |  | @ Cl=0.4, Cd= | 0.006376
|  |  |  | @ Cl=0.6, Cd= | 0.0065079
alpha (deg) | Cl | Cd | Cm | Cl/Cd
-18 | -1.8472 | 0.03777 | -0.0136 | -48.9065
-17.5 | -1.855 | 0.03273 | -0.0092 | -56.6758
-17 | -1.8356 | 0.02894 | -0.0066 | -63.4278
-16.5 | -1.8046 | 0.02593 | -0.0047 | -69.5951
-16 | -1.7669 | 0.02341 | -0.0031 | -75.4763
-15.5 | -1.7242 | 0.02131 | -0.0019 | -80.9104
-15 | -1.6782 | 0.01953 | -0.0009 | -85.9293
-14.5 | -1.6299 | 0.01796 | -0.0001 | -90.7517
-14 | -1.5796 | 0.01661 | 0.0005 | -95.0993
-13 | -1.4761 | 0.01398 | 0.0014 | -105.5866
-12.5 | -1.4226 | 0.01297 | 0.0017 | -109.6839
-12 | -1.3679 | 0.0122 | 0.002 | -112.123
-11.5 | -1.3128 | 0.01154 | 0.0021 | -113.7608
-11 | -1.2572 | 0.01092 | 0.0023 | -115.1282
-10.5 | -1.2013 | 0.01037 | 0.0024 | -115.8438
-10 | -1.1452 | 0.00981 | 0.0024 | -116.738
-9.5 | -1.0888 | 0.00931 | 0.0025 | -116.9495
-9 | -1.0321 | 0.00884 | 0.0025 | -116.7534
-8.5 | -0.9753 | 0.00839 | 0.0024 | -116.2455
-8 | -0.9183 | 0.00797 | 0.0024 | -115.2196
-7.5 | -0.8612 | 0.00758 | 0.0023 | -113.6148
-7 | -0.8038 | 0.00709 | 0.0022 | -113.3709
-6.5 | -0.7464 | 0.00677 | 0.0021 | -110.2511
-6 | -0.689 | 0.00649 | 0.002 | -106.1633
-5.5 | -0.6343 | 0.00651 | 0.0025 | -97.4347
-4.5 | -0.5197 | 0.0065 | 0.0022 | -79.9538
-4 | -0.462 | 0.00644 | 0.002 | -71.7391
-2.5 | -0.2888 | 0.00631 | 0.0012 | -45.7686
-2 | -0.231 | 0.00629 | 0.0009 | -36.725
-1.5 | -0.1732 | 0.00625 | 0.0007 | -27.712
-1 | -0.1154 | 0.00623 | 0.0004 | -18.5233
-0.5 | -0.0576 | 0.00623 | 0.0002 | -9.2456
0 | 0.0001 | 0.00624 | 0 | 0.016026
0.5 | 0.0579 | 0.00623 | -0.0002 | 9.2937
1 | 0.1157 | 0.00623 | -0.0005 | 18.5714
1.5 | 0.1735 | 0.00625 | -0.0007 | 27.76
2 | 0.2313 | 0.0063 | -0.001 | 36.7143
2.5 | 0.2891 | 0.00631 | -0.0012 | 45.8162
3 | 0.3468 | 0.00633 | -0.0015 | 54.7867
3.5 | 0.4046 | 0.00638 | -0.0017 | 63.4169
4 | 0.4623 | 0.00644 | -0.002 | 71.7857
4.5 | 0.52 | 0.0065 | -0.0022 | 80
5 | 0.5775 | 0.0065 | -0.0024 | 88.8462
5.5 | 0.6347 | 0.00652 | -0.0025 | 97.3466
6 | 0.6893 | 0.0065 | -0.0019 | 106.0462
6.5 | 0.7467 | 0.00678 | -0.002 | 110.1327
7 | 0.8041 | 0.00709 | -0.0021 | 113.4133
8 | 0.9187 | 0.00797 | -0.0022 | 115.2698
8.5 | 0.9756 | 0.00839 | -0.0023 | 116.2813
9 | 1.0325 | 0.00883 | -0.0023 | 116.9309
9.5 | 1.0891 | 0.00931 | -0.0022 | 116.9817
10 | 1.1455 | 0.00982 | -0.0022 | 116.6497
10.5 | 1.2017 | 0.01036 | -0.0021 | 115.9942
11 | 1.2576 | 0.01092 | -0.002 | 115.1648
11.5 | 1.3132 | 0.01154 | -0.0018 | 113.7955
12 | 1.3683 | 0.01221 | -0.0016 | 112.0639
12.5 | 1.4229 | 0.01298 | -0.0013 | 109.6225
13 | 1.4763 | 0.01405 | -0.001 | 105.0747
13.5 | 1.5283 | 0.01543 | -0.0005 | 99.0473
14 | 1.58 | 0.01663 | 0.0001 | 95.009
14.5 | 1.6303 | 0.01797 | 0.0007 | 90.7234
15 | 1.6787 | 0.01952 | 0.0016 | 85.999
15.5 | 1.7248 | 0.0213 | 0.0026 | 80.9765
16 | 1.7673 | 0.02344 | 0.0039 | 75.3968
16.5 | 1.8052 | 0.02594 | 0.0054 | 69.5914
17 | 1.8361 | 0.02896 | 0.0075 | 63.4012
17.5 | 1.8555 | 0.03275 | 0.0101 | 56.6565
18 | 1.8489 | 0.03771 | 0.0144 | 49.0294

## 149. Re 20M Mach 0.25 (1)
BIGFOIL.COM POLAR EXPORT
HT21
HT21 |  |  |  | Cl Max: | 0.706 | at alpha= | 7.5 | deg
JavaFoil+Calcfoil stall+Eppler ext transition |  |  |  | L/D Max: | 37.742 | at alpha= | 8 | deg
Re: | 20000000 |  |  | Cd Min: | 0.01754 | at alpha= | 0 | deg
Mach: | 0.25 |  |  | Cl=0 at alpha= | 0 | deg
|  |  |  | @ Cl=0.1, Cd= | 0.017571
|  |  |  | @ Cl=0.4, Cd= | 0.09001
|  |  |  | @ Cl=0.6, Cd= | 0.09001
alpha (deg) | Cl | Cd | Cm | Cl/Cd
-12.5 | -0.146 | 0.09005 | 0.002 | -1.622
-12 | -0.234 | 0.08542 | 0.002 | -2.738
-11.5 | -0.302 | 0.08088 | 0.001 | -3.732
-11 | -0.363 | 0.07656 | 0.001 | -4.736
-10.5 | -0.419 | 0.07091 | 0.001 | -5.904
-10 | -0.47 | 0.0647 | 0.001 | -7.263
-9.5 | -0.519 | 0.05589 | 0.002 | -9.28
-9 | -0.578 | 0.03925 | 0.002 | -14.733
-8.5 | -0.687 | 0.019 | 0.002 | -36.164
-8 | -0.703 | 0.01866 | 0.002 | -37.657
-7.5 | -0.706 | 0.01896 | 0.002 | -37.222
-7 | -0.697 | 0.0188 | 0.002 | -37.082
-6.5 | -0.678 | 0.01865 | 0.001 | -36.36
-6 | -0.649 | 0.01847 | 0.001 | -35.157
-5.5 | -0.612 | 0.01832 | 0.001 | -33.389
-5 | -0.567 | 0.01817 | 0.001 | -31.23
-4.5 | -0.519 | 0.01804 | 0.001 | -28.749
-4 | -0.467 | 0.01798 | 0.001 | -25.952
-3.5 | -0.412 | 0.01789 | 0.001 | -23.027
-3 | -0.355 | 0.01781 | 0.001 | -19.912
-2.5 | -0.295 | 0.01772 | 0.001 | -16.679
-2 | -0.236 | 0.01768 | 0 | -13.375
-1.5 | -0.177 | 0.01761 | 0 | -10.067
-1 | -0.118 | 0.01756 | 0 | -6.731
-0.5 | -0.059 | 0.01756 | 0 | -3.366
0 | 0 | 0.01754 | 0 | 0.001
0.5 | 0.059 | 0.01755 | 0 | 3.369
1 | 0.118 | 0.01758 | 0 | 6.726
1.5 | 0.177 | 0.01761 | 0 | 10.072
2 | 0.236 | 0.01766 | 0 | 13.388
2.5 | 0.296 | 0.01773 | -0.001 | 16.669
3 | 0.355 | 0.01779 | -0.001 | 19.938
3.5 | 0.412 | 0.01786 | -0.001 | 23.064
4 | 0.467 | 0.01797 | -0.001 | 25.966
4.5 | 0.519 | 0.01805 | -0.001 | 28.746
5 | 0.567 | 0.01815 | -0.001 | 31.259
5.5 | 0.612 | 0.0183 | -0.001 | 33.432
6 | 0.649 | 0.01848 | -0.001 | 35.15
6.5 | 0.678 | 0.01866 | -0.001 | 36.327
7 | 0.697 | 0.01882 | -0.002 | 37.05
7.5 | 0.706 | 0.01893 | -0.002 | 37.279
8 | 0.703 | 0.01861 | -0.002 | 37.742
8.5 | 0.687 | 0.019 | -0.002 | 36.175
9 | 0.578 | 0.0394 | -0.002 | 14.667
9.5 | 0.518 | 0.05636 | -0.002 | 9.19
10 | 0.47 | 0.06463 | -0.001 | 7.271
10.5 | 0.419 | 0.07006 | -0.001 | 5.985
11 | 0.362 | 0.07678 | -0.001 | 4.721
11.5 | 0.302 | 0.08113 | -0.001 | 3.718
12 | 0.234 | 0.08599 | -0.002 | 2.717
12.5 | 0.146 | 0.09001 | -0.002 | 1.622

## 150. Re 20M Mach 0.25 (2)
BIGFOIL.COM POLAR EXPORT
HT21
HT21 |  |  |  | Cl Max: | 1.4093 | at alpha= | 12 | deg
XFOIL ncrit=9 |  |  |  | L/D Max: | 111.87 | at alpha= | 8 | deg
Re: | 20000000 |  |  | Cd Min: | 0.23529 | at alpha= | 17 | deg
Mach: | 0.25 |  |  | Cl=0 at alpha= | -99 | deg
|  |  |  | @ Cl=0.1, Cd= | 0.00623
|  |  |  | @ Cl=0.4, Cd= | 0.0063883
|  |  |  | @ Cl=0.6, Cd= | 0.0066003
alpha (deg) | Cl | Cd | Cm | Cl/Cd
0 | 0.0001 | 0.00625 | 0 | 0.016
0.5 | 0.0597 | 0.00623 | -0.0002 | 9.5827
1 | 0.1194 | 0.00623 | -0.0004 | 19.1653
1.5 | 0.1791 | 0.00625 | -0.0007 | 28.656
2 | 0.2388 | 0.00631 | -0.0009 | 37.8447
2.5 | 0.2987 | 0.00632 | -0.0011 | 47.2627
3 | 0.3586 | 0.00634 | -0.0012 | 56.5615
3.5 | 0.4186 | 0.00641 | -0.0014 | 65.3042
4 | 0.4787 | 0.00648 | -0.0015 | 73.8735
4.5 | 0.539 | 0.00655 | -0.0015 | 82.2901
5 | 0.5994 | 0.0066 | -0.0015 | 90.8182
6 | 0.7173 | 0.00665 | -0.0004 | 107.8647
6.5 | 0.7784 | 0.00699 | -0.0001 | 111.3591
7 | 0.8398 | 0.00752 | 0.0002 | 111.6755
8 | 0.9632 | 0.00861 | 0.0012 | 111.8699
8.5 | 1.0252 | 0.00922 | 0.0019 | 111.1931
9 | 1.0875 | 0.0099 | 0.0026 | 109.8485
9.5 | 1.15 | 0.01065 | 0.0035 | 107.9812
10 | 1.2126 | 0.01158 | 0.0045 | 104.715
10.5 | 1.275 | 0.01275 | 0.0057 | 100
11 | 1.3359 | 0.01461 | 0.007 | 91.4374
11.5 | 1.3885 | 0.01878 | 0.0083 | 73.935
12 | 1.4093 | 0.02882 | 0.0089 | 48.9001
12.5 | 1.3873 | 0.04338 | 0.0075 | 31.9802
13 | 1.3397 | 0.06117 | 0.0009 | 21.9013
13.5 | 1.2917 | 0.08251 | -0.0227 | 15.6551
14 | 1.2195 | 0.10303 | -0.0374 | 11.8364
14.5 | 1.1232 | 0.12947 | -0.0547 | 8.6754
15 | 1.0561 | 0.1534 | -0.069 | 6.8846
15.5 | 1.02 | 0.17256 | -0.0798 | 5.911
16 | 0.9989 | 0.1899 | -0.0894 | 5.2601
17 | 0.965 | 0.23529 | -0.1121 | 4.1013

## 151. Re 20M Mach 0.50 (1)
BIGFOIL.COM POLAR EXPORT
HT21
HT21 |  |  |  | Cl Max: | 1.067 | at alpha= | 20 | deg
JavaFoil+Calcfoil stall+Eppler ext transition |  |  |  | L/D Max: | 30.507 | at alpha= | 5 | deg
Re: | 20000000 |  |  | Cd Min: | 0.01763 | at alpha= | -0.5 | deg
Mach: | 0.5 |  |  | Cl=0 at alpha= | 0 | deg
|  |  |  | @ Cl=0.1, Cd= | 0.017681
|  |  |  | @ Cl=0.4, Cd= | 0.018016
|  |  |  | @ Cl=0.6, Cd= | 0.066057
alpha (deg) | Cl | Cd | Cm | Cl/Cd
-20 | -1.067 | 0.19318 | 0.003 | -5.522
-19.5 | -1.041 | 0.18989 | 0.003 | -5.48
-19 | -1.014 | 0.18581 | 0.003 | -5.457
-18.5 | -0.988 | 0.17979 | 0.003 | -5.495
-18 | -0.963 | 0.16639 | 0.003 | -5.789
-17.5 | -0.937 | 0.15985 | 0.003 | -5.861
-17 | -0.91 | 0.15496 | 0.002 | -5.875
-16.5 | -0.883 | 0.14809 | 0.002 | -5.965
-16 | -0.857 | 0.13982 | 0.002 | -6.133
-15.5 | -0.831 | 0.13444 | 0.002 | -6.183
-15 | -0.806 | 0.12399 | 0.002 | -6.501
-14.5 | -0.779 | 0.11908 | 0.002 | -6.541
-14 | -0.753 | 0.11029 | 0.002 | -6.826
-13.5 | -0.729 | 0.10024 | 0.002 | -7.269
-13 | -0.703 | 0.09347 | 0.002 | -7.523
-12.5 | -0.675 | 0.09205 | 0.002 | -7.335
-12 | -0.654 | 0.08165 | 0.002 | -8.008
-11.5 | -0.638 | 0.06918 | 0.002 | -9.216
-11 | -0.634 | 0.05069 | 0.002 | -12.509
-10.5 | -0.566 | 0.08066 | 0.001 | -7.016
-10 | -0.546 | 0.06866 | 0.002 | -7.954
-9.5 | -0.546 | 0.04729 | 0.002 | -11.536
-9 | -0.491 | 0.06348 | 0.001 | -7.742
-8.5 | -0.468 | 0.05735 | 0.001 | -8.162
-8 | -0.535 | 0.01934 | 0.002 | -27.669
-7.5 | -0.417 | 0.05019 | 0.001 | -8.303
-7 | -0.469 | 0.01937 | 0.002 | -24.198
-6.5 | -0.436 | 0.01941 | 0.002 | -22.441
-6 | -0.402 | 0.01928 | 0.002 | -20.858
-5.5 | -0.496 | 0.01899 | 0.001 | -26.114
-5 | -0.572 | 0.01876 | 0.001 | -30.509
-4.5 | -0.553 | 0.01849 | 0.001 | -29.882
-4 | -0.509 | 0.01828 | 0.001 | -27.865
-3.5 | -0.455 | 0.01817 | 0.001 | -25.058
-3 | -0.394 | 0.01801 | 0.001 | -21.856
-2.5 | -0.328 | 0.01792 | 0.001 | -18.303
-2 | -0.262 | 0.01785 | 0.001 | -14.703
-1.5 | -0.197 | 0.01775 | 0 | -11.091
-1 | -0.131 | 0.01768 | 0 | -7.421
-0.5 | -0.066 | 0.01763 | 0 | -3.72
0 | 0 | 0.01764 | 0 | 0.001
0.5 | 0.066 | 0.01766 | 0 | 3.718
1 | 0.131 | 0.0177 | 0 | 7.417
1.5 | 0.197 | 0.01773 | 0 | 11.102
2 | 0.262 | 0.01782 | -0.001 | 14.73
2.5 | 0.328 | 0.0179 | -0.001 | 18.328
3 | 0.394 | 0.018 | -0.001 | 21.871
3.5 | 0.455 | 0.01816 | -0.001 | 25.066
4 | 0.51 | 0.01829 | -0.001 | 27.849
4.5 | 0.553 | 0.01849 | -0.001 | 29.898
5 | 0.572 | 0.01876 | -0.001 | 30.507
5.5 | 0.497 | 0.019 | -0.001 | 26.135
6 | 0.402 | 0.0193 | -0.002 | 20.842
6.5 | 0.436 | 0.01943 | -0.002 | 22.417
7 | 0.469 | 0.01941 | -0.002 | 24.154
7.5 | 0.418 | 0.04896 | -0.001 | 8.547
8 | 0.535 | 0.01941 | -0.002 | 27.579
8.5 | 0.467 | 0.05831 | -0.001 | 8.007
9 | 0.491 | 0.06371 | -0.001 | 7.71
9.5 | 0.547 | 0.04664 | -0.002 | 11.72
10 | 0.547 | 0.06763 | -0.002 | 8.092
10.5 | 0.566 | 0.08052 | -0.001 | 7.03
11 | 0.629 | 0.05372 | -0.002 | 11.709
11.5 | 0.636 | 0.07067 | -0.002 | 8.994
12 | 0.653 | 0.08253 | -0.002 | 7.912
12.5 | 0.675 | 0.09282 | -0.002 | 7.269
13 | 0.704 | 0.09302 | -0.002 | 7.564
13.5 | 0.729 | 0.10033 | -0.002 | 7.263
14 | 0.753 | 0.11246 | -0.002 | 6.695
14.5 | 0.779 | 0.11979 | -0.002 | 6.502
15 | 0.806 | 0.12398 | -0.002 | 6.502
15.5 | 0.831 | 0.13296 | -0.002 | 6.253
16 | 0.858 | 0.13775 | -0.002 | 6.229
16.5 | 0.883 | 0.14894 | -0.002 | 5.931
17 | 0.91 | 0.15548 | -0.002 | 5.854
17.5 | 0.937 | 0.16156 | -0.003 | 5.799
18 | 0.963 | 0.16561 | -0.003 | 5.817
18.5 | 0.988 | 0.17696 | -0.003 | 5.583
19 | 1.014 | 0.18268 | -0.003 | 5.552
19.5 | 1.041 | 0.18802 | -0.003 | 5.535
20 | 1.067 | 0.19059 | -0.003 | 5.598

## 152. Re 20M Mach 0.50 (2)
BIGFOIL.COM POLAR EXPORT
HT21
HT21 |  |  |  | Cl Max: | 0.9191 | at alpha= | 14 | deg
XFOIL ncrit=9 |  |  |  | L/D Max: | 98.5894 | at alpha= | 5 | deg
Re: | 20000000 |  |  | Cd Min: | 0.20504 | at alpha= | 14 | deg
Mach: | 0.5 |  |  | Cl=0 at alpha= | -99 | deg
|  |  |  | @ Cl=0.1, Cd= | 0.0062694
|  |  |  | @ Cl=0.4, Cd= | 0.0064675
|  |  |  | @ Cl=0.6, Cd= | 0.0068115
alpha (deg) | Cl | Cd | Cm | Cl/Cd
0 | 0.0001 | 0.00626 | 0 | 0.015974
0.5 | 0.068 | 0.00626 | -0.0001 | 10.8626
1 | 0.136 | 0.00628 | -0.0002 | 21.6561
1.5 | 0.2043 | 0.00631 | -0.0002 | 32.3772
2 | 0.273 | 0.00635 | -0.0002 | 42.9921
2.5 | 0.3424 | 0.00641 | 0 | 53.4165
3 | 0.4125 | 0.00648 | 0.0003 | 63.6574
3.5 | 0.4835 | 0.00659 | 0.0009 | 73.3687
4 | 0.5559 | 0.00671 | 0.0017 | 82.8465
4.5 | 0.6298 | 0.00688 | 0.0029 | 91.5407
5 | 0.7059 | 0.00716 | 0.0046 | 98.5894
5.5 | 0.7813 | 0.00911 | 0.0074 | 85.7629
6 | 0.8359 | 0.02274 | 0.0041 | 36.759
6.5 | 0.8595 | 0.03948 | -0.0025 | 21.7705
7 | 0.8755 | 0.0549 | -0.0137 | 15.9472
7.5 | 0.8844 | 0.06922 | -0.0295 | 12.7767
8 | 0.8746 | 0.0802 | -0.0403 | 10.9052
8.5 | 0.8649 | 0.09058 | -0.0466 | 9.5485
9 | 0.8449 | 0.10375 | -0.054 | 8.1436
9.5 | 0.8405 | 0.11448 | -0.0591 | 7.3419
10 | 0.841 | 0.12466 | -0.0637 | 6.7464
10.5 | 0.8453 | 0.13434 | -0.0678 | 6.2922
11 | 0.8516 | 0.14388 | -0.0718 | 5.9188
11.5 | 0.8583 | 0.154 | -0.0762 | 5.5734
12 | 0.8652 | 0.16455 | -0.0809 | 5.258
12.5 | 0.8743 | 0.17548 | -0.0859 | 4.9823
13 | 0.8871 | 0.18549 | -0.0906 | 4.7825
13.5 | 0.9017 | 0.19567 | -0.0955 | 4.6083
14 | 0.9191 | 0.20504 | -0.1002 | 4.4825