## index
index | Re | Mach | Datasource
1 | 50000 | 0 | JavaFoil+Calcfoil stall+Eppler ext transition
2 | 50000 | 0 | XFOIL ncrit=9
3 | 50000 | 0.1 | JavaFoil+Calcfoil stall+Eppler ext transition
4 | 50000 | 0.1 | XFOIL ncrit=9
5 | 50000 | 0.25 | JavaFoil+Calcfoil stall+Eppler ext transition
6 | 50000 | 0.25 | XFOIL ncrit=9
7 | 50000 | 0.5 | JavaFoil+Calcfoil stall+Eppler ext transition
8 | 50000 | 0.5 | XFOIL ncrit=9
9 | 100000 | 0 | JavaFoil+Calcfoil stall+Eppler ext transition
10 | 100000 | 0 | XFOIL ncrit=9
11 | 100000 | 0.1 | JavaFoil+Calcfoil stall+Eppler ext transition
12 | 100000 | 0.1 | XFOIL ncrit=9
13 | 100000 | 0.25 | JavaFoil+Calcfoil stall+Eppler ext transition
14 | 100000 | 0.25 | XFOIL ncrit=9
15 | 100000 | 0.5 | JavaFoil+Calcfoil stall+Eppler ext transition
16 | 100000 | 0.5 | XFOIL ncrit=9
17 | 250000 | 0 | JavaFoil+Calcfoil stall+Eppler ext transition
18 | 250000 | 0 | XFOIL ncrit=9
19 | 250000 | 0.1 | JavaFoil+Calcfoil stall+Eppler ext transition
20 | 250000 | 0.1 | XFOIL ncrit=9
21 | 250000 | 0.25 | JavaFoil+Calcfoil stall+Eppler ext transition
22 | 250000 | 0.25 | XFOIL ncrit=9
23 | 250000 | 0.5 | JavaFoil+Calcfoil stall+Eppler ext transition
24 | 250000 | 0.5 | XFOIL ncrit=9
25 | 500000 | 0 | JavaFoil+Calcfoil stall+Eppler ext transition
26 | 500000 | 0 | XFOIL ncrit=9
27 | 500000 | 0.1 | JavaFoil+Calcfoil stall+Eppler ext transition
28 | 500000 | 0.1 | XFOIL ncrit=9
29 | 500000 | 0.25 | JavaFoil+Calcfoil stall+Eppler ext transition
30 | 500000 | 0.25 | XFOIL ncrit=9
31 | 500000 | 0.5 | JavaFoil+Calcfoil stall+Eppler ext transition
32 | 500000 | 0.5 | XFOIL ncrit=9
33 | 750000 | 0 | JavaFoil+Calcfoil stall+Eppler ext transition
34 | 750000 | 0 | XFOIL ncrit=9
35 | 750000 | 0.1 | JavaFoil+Calcfoil stall+Eppler ext transition
36 | 750000 | 0.1 | XFOIL ncrit=9
37 | 750000 | 0.25 | JavaFoil+Calcfoil stall+Eppler ext transition
38 | 750000 | 0.25 | XFOIL ncrit=9
39 | 750000 | 0.5 | JavaFoil+Calcfoil stall+Eppler ext transition
40 | 750000 | 0.5 | XFOIL ncrit=9
41 | 1000000 | 0 | JavaFoil+Calcfoil stall+Eppler ext transition
42 | 1000000 | 0 | XFOIL ncrit=9
43 | 1000000 | 0.1 | JavaFoil+Calcfoil stall+Eppler ext transition
44 | 1000000 | 0.1 | XFOIL ncrit=9
45 | 1000000 | 0.25 | JavaFoil+Calcfoil stall+Eppler ext transition
46 | 1000000 | 0.25 | XFOIL ncrit=9
47 | 1000000 | 0.5 | JavaFoil+Calcfoil stall+Eppler ext transition
48 | 1000000 | 0.5 | XFOIL ncrit=9
49 | 2000000 | 0 | JavaFoil+Calcfoil stall+Eppler ext transition
50 | 2000000 | 0 | XFOIL ncrit=9
51 | 2000000 | 0.1 | JavaFoil+Calcfoil stall+Eppler ext transition
52 | 2000000 | 0.1 | XFOIL ncrit=9
53 | 2000000 | 0.25 | JavaFoil+Calcfoil stall+Eppler ext transition
54 | 2000000 | 0.25 | XFOIL ncrit=9
55 | 2000000 | 0.5 | JavaFoil+Calcfoil stall+Eppler ext transition
56 | 2000000 | 0.5 | XFOIL ncrit=9
57 | 3000000 | 0 | JavaFoil+Calcfoil stall+Eppler ext transition
58 | 3000000 | 0 | XFOIL ncrit=9
59 | 3000000 | 0.1 | JavaFoil+Calcfoil stall+Eppler ext transition
60 | 3000000 | 0.1 | XFOIL ncrit=9
61 | 3000000 | 0.25 | JavaFoil+Calcfoil stall+Eppler ext transition
62 | 3000000 | 0.25 | XFOIL ncrit=9
63 | 3000000 | 0.5 | JavaFoil+Calcfoil stall+Eppler ext transition
64 | 3000000 | 0.5 | XFOIL ncrit=9
65 | 4000000 | 0 | JavaFoil+Calcfoil stall+Eppler ext transition
66 | 4000000 | 0 | XFOIL ncrit=9
67 | 4000000 | 0.1 | JavaFoil+Calcfoil stall+Eppler ext transition
68 | 4000000 | 0.1 | XFOIL ncrit=9
69 | 4000000 | 0.25 | JavaFoil+Calcfoil stall+Eppler ext transition
70 | 4000000 | 0.25 | XFOIL ncrit=9
71 | 4000000 | 0.5 | JavaFoil+Calcfoil stall+Eppler ext transition
72 | 4000000 | 0.5 | XFOIL ncrit=9
73 | 5000000 | 0 | JavaFoil+Calcfoil stall+Eppler ext transition
74 | 5000000 | 0 | XFOIL ncrit=9
75 | 5000000 | 0.1 | JavaFoil+Calcfoil stall+Eppler ext transition
76 | 5000000 | 0.1 | XFOIL ncrit=9
77 | 5000000 | 0.25 | JavaFoil+Calcfoil stall+Eppler ext transition
78 | 5000000 | 0.25 | XFOIL ncrit=9
79 | 5000000 | 0.5 | JavaFoil+Calcfoil stall+Eppler ext transition
80 | 5000000 | 0.5 | XFOIL ncrit=9
81 | 6000000 | 0 | JavaFoil+Calcfoil stall+Eppler ext transition
82 | 6000000 | 0 | XFOIL ncrit=9
83 | 6000000 | 0.1 | JavaFoil+Calcfoil stall+Eppler ext transition
84 | 6000000 | 0.1 | XFOIL ncrit=9
85 | 6000000 | 0.25 | JavaFoil+Calcfoil stall+Eppler ext transition
86 | 6000000 | 0.25 | XFOIL ncrit=9
87 | 6000000 | 0.5 | JavaFoil+Calcfoil stall+Eppler ext transition
88 | 6000000 | 0.5 | XFOIL ncrit=9
89 | 7000000 | 0 | JavaFoil+Calcfoil stall+Eppler ext transition
90 | 7000000 | 0 | XFOIL ncrit=9
91 | 7000000 | 0.1 | JavaFoil+Calcfoil stall+Eppler ext transition
92 | 7000000 | 0.1 | XFOIL ncrit=9
93 | 7000000 | 0.25 | JavaFoil+Calcfoil stall+Eppler ext transition
94 | 7000000 | 0.25 | XFOIL ncrit=9
95 | 7000000 | 0.5 | JavaFoil+Calcfoil stall+Eppler ext transition
96 | 7000000 | 0.5 | XFOIL ncrit=9
97 | 8000000 | 0 | JavaFoil+Calcfoil stall+Eppler ext transition
98 | 8000000 | 0 | XFOIL ncrit=9
99 | 8000000 | 0.1 | JavaFoil+Calcfoil stall+Eppler ext transition
100 | 8000000 | 0.1 | XFOIL ncrit=9
101 | 8000000 | 0.25 | JavaFoil+Calcfoil stall+Eppler ext transition
102 | 8000000 | 0.25 | XFOIL ncrit=9
103 | 8000000 | 0.5 | JavaFoil+Calcfoil stall+Eppler ext transition
104 | 8000000 | 0.5 | XFOIL ncrit=9
105 | 10000000 | 0 | JavaFoil+Calcfoil stall+Eppler ext transition
106 | 10000000 | 0 | XFOIL ncrit=9
107 | 10000000 | 0.1 | JavaFoil+Calcfoil stall+Eppler ext transition
108 | 10000000 | 0.1 | XFOIL ncrit=9
109 | 10000000 | 0.25 | JavaFoil+Calcfoil stall+Eppler ext transition
110 | 10000000 | 0.25 | XFOIL ncrit=9
111 | 10000000 | 0.5 | JavaFoil+Calcfoil stall+Eppler ext transition
112 | 10000000 | 0.5 | XFOIL ncrit=9
113 | 12000000 | 0 | JavaFoil+Calcfoil stall+Eppler ext transition
114 | 12000000 | 0 | XFOIL ncrit=9
115 | 12000000 | 0.1 | JavaFoil+Calcfoil stall+Eppler ext transition
116 | 12000000 | 0.1 | XFOIL ncrit=9
117 | 12000000 | 0.25 | JavaFoil+Calcfoil stall+Eppler ext transition
118 | 12000000 | 0.25 | XFOIL ncrit=9
119 | 12000000 | 0.5 | JavaFoil+Calcfoil stall+Eppler ext transition
120 | 12000000 | 0.5 | XFOIL ncrit=9
121 | 14000000 | 0 | JavaFoil+Calcfoil stall+Eppler ext transition
122 | 14000000 | 0 | XFOIL ncrit=9
123 | 14000000 | 0.1 | JavaFoil+Calcfoil stall+Eppler ext transition
124 | 14000000 | 0.1 | XFOIL ncrit=9
125 | 14000000 | 0.25 | JavaFoil+Calcfoil stall+Eppler ext transition
126 | 14000000 | 0.25 | XFOIL ncrit=9
127 | 14000000 | 0.5 | JavaFoil+Calcfoil stall+Eppler ext transition
128 | 14000000 | 0.5 | XFOIL ncrit=9
129 | 16000000 | 0 | JavaFoil+Calcfoil stall+Eppler ext transition
130 | 16000000 | 0 | XFOIL ncrit=9
131 | 16000000 | 0.1 | JavaFoil+Calcfoil stall+Eppler ext transition
132 | 16000000 | 0.1 | XFOIL ncrit=9
133 | 16000000 | 0.25 | JavaFoil+Calcfoil stall+Eppler ext transition
134 | 16000000 | 0.25 | XFOIL ncrit=9
135 | 16000000 | 0.5 | JavaFoil+Calcfoil stall+Eppler ext transition
136 | 16000000 | 0.5 | XFOIL ncrit=9
137 | 18000000 | 0 | JavaFoil+Calcfoil stall+Eppler ext transition
138 | 18000000 | 0 | XFOIL ncrit=9
139 | 18000000 | 0.1 | JavaFoil+Calcfoil stall+Eppler ext transition
140 | 18000000 | 0.1 | XFOIL ncrit=9
141 | 18000000 | 0.25 | JavaFoil+Calcfoil stall+Eppler ext transition
142 | 18000000 | 0.25 | XFOIL ncrit=9
143 | 18000000 | 0.5 | JavaFoil+Calcfoil stall+Eppler ext transition
144 | 18000000 | 0.5 | XFOIL ncrit=9
145 | 20000000 | 0 | JavaFoil+Calcfoil stall+Eppler ext transition
146 | 20000000 | 0 | XFOIL ncrit=9
147 | 20000000 | 0.1 | JavaFoil+Calcfoil stall+Eppler ext transition
148 | 20000000 | 0.1 | XFOIL ncrit=9
149 | 20000000 | 0.25 | JavaFoil+Calcfoil stall+Eppler ext transition
150 | 20000000 | 0.25 | XFOIL ncrit=9
151 | 20000000 | 0.5 | JavaFoil+Calcfoil stall+Eppler ext transition
152 | 20000000 | 0.5 | XFOIL ncrit=9

## 1. Re 50k Mach 0.00 (1)
BIGFOIL.COM POLAR EXPORT
e642
EPPLER 642 |  |  |  | Cl Max: | 1.349 | at alpha= | 10 | deg
JavaFoil+Calcfoil stall+Eppler ext transition |  |  |  | L/D Max: | 36.781 | at alpha= | 7.5 | deg
Re: | 50000 |  |  | Cd Min: | 0.01869 | at alpha= | -2 | deg
Mach: | 0 |  |  | Cl=0 at alpha= | -2.9052 | deg
|  |  |  | @ Cl=0.1, Cd= | 0.018691
|  |  |  | @ Cl=0.4, Cd= | 0.021964
|  |  |  | @ Cl=0.6, Cd= | 0.023515
alpha (deg) | Cl | Cd | Cm | Cl/Cd
-18 | -0.488 | 0.33936 | -0.008 | -1.438
-17.5 | -0.502 | 0.31529 | -0.009 | -1.592
-17 | -0.515 | 0.29265 | -0.009 | -1.761
-16.5 | -0.529 | 0.25187 | -0.009 | -2.099
-16 | -0.541 | 0.24162 | -0.009 | -2.238
-15.5 | -0.552 | 0.2234 | -0.01 | -2.471
-15 | -0.562 | 0.20493 | -0.01 | -2.742
-14.5 | -0.57 | 0.18677 | -0.01 | -3.054
-14 | -0.577 | 0.18126 | -0.01 | -3.183
-13.5 | -0.581 | 0.16619 | -0.01 | -3.499
-13 | -0.584 | 0.15272 | -0.011 | -3.822
-12.5 | -0.583 | 0.1446 | -0.011 | -4.035
-12 | -0.58 | 0.13313 | -0.011 | -4.358
-11.5 | -0.574 | 0.12168 | -0.011 | -4.716
-11 | -0.564 | 0.11108 | -0.012 | -5.08
-10.5 | -0.551 | 0.10018 | -0.012 | -5.504
-10 | -0.535 | 0.09281 | -0.013 | -5.763
-9.5 | -0.515 | 0.08624 | -0.013 | -5.97
-9 | -0.491 | 0.07984 | -0.013 | -6.153
-8.5 | -0.464 | 0.07372 | -0.014 | -6.299
-8 | -0.434 | 0.06845 | -0.014 | -6.341
-7.5 | -0.401 | 0.06394 | -0.015 | -6.268
-7 | -0.365 | 0.05924 | -0.014 | -6.155
-6.5 | -0.326 | 0.05519 | -0.015 | -5.906
-6 | -0.285 | 0.0519 | -0.015 | -5.493
-5.5 | -0.242 | 0.04884 | -0.016 | -4.96
-5 | -0.198 | 0.04613 | -0.016 | -4.287
-4.5 | -0.152 | 0.04416 | -0.017 | -3.441
-4 | -0.105 | 0.04208 | -0.018 | -2.498
-3.5 | -0.07 | 0.01948 | -0.044 | -3.6
-3 | -0.011 | 0.01876 | -0.044 | -0.58
-2.5 | 0.047 | 0.0187 | -0.045 | 2.535
-2 | 0.106 | 0.01869 | -0.046 | 5.672
-1.5 | 0.165 | 0.01873 | -0.047 | 8.814
-1 | 0.224 | 0.01879 | -0.048 | 11.911
-0.5 | 0.283 | 0.0189 | -0.048 | 14.953
0 | 0.329 | 0.0216 | -0.049 | 15.215
0.5 | 0.385 | 0.02187 | -0.05 | 17.599
1 | 0.441 | 0.02222 | -0.051 | 19.845
1.5 | 0.495 | 0.02261 | -0.052 | 21.896
2 | 0.55 | 0.02306 | -0.053 | 23.869
2.5 | 0.606 | 0.02357 | -0.053 | 25.7
3 | 0.661 | 0.02412 | -0.054 | 27.4
3.5 | 0.716 | 0.02476 | -0.055 | 28.914
4 | 0.771 | 0.02539 | -0.056 | 30.371
4.5 | 0.827 | 0.02607 | -0.057 | 31.715
5 | 0.882 | 0.02681 | -0.058 | 32.895
5.5 | 0.938 | 0.02761 | -0.059 | 33.966
6 | 0.995 | 0.02834 | -0.06 | 35.1
6.5 | 1.05 | 0.02924 | -0.061 | 35.908
7 | 1.104 | 0.0303 | -0.062 | 36.419
7.5 | 1.154 | 0.03139 | -0.063 | 36.781
8 | 1.205 | 0.03287 | -0.065 | 36.678
8.5 | 1.25 | 0.03496 | -0.066 | 35.754
9 | 1.288 | 0.03746 | -0.067 | 34.375
9.5 | 1.322 | 0.03999 | -0.067 | 33.066
10 | 1.349 | 0.04217 | -0.068 | 31.995
10.5 | 1.178 | 0.07793 | -0.031 | 15.12
11 | 1.193 | 0.08276 | -0.025 | 14.415
11.5 | 1.205 | 0.08878 | -0.025 | 13.577
12 | 1.213 | 0.09492 | -0.025 | 12.779
12.5 | 1.216 | 0.10427 | -0.024 | 11.66
13 | 1.214 | 0.1125 | -0.024 | 10.79
13.5 | 1.207 | 0.12159 | -0.024 | 9.929
14 | 1.196 | 0.12724 | -0.025 | 9.402
14.5 | 1.181 | 0.141 | -0.024 | 8.377
15 | 1.162 | 0.1511 | -0.024 | 7.691

## 2. Re 50k Mach 0.00 (2)
BIGFOIL.COM POLAR EXPORT
e642
EPPLER 642 |  |  |  | Cl Max: | 0.8315 | at alpha= | 20 | deg
XFOIL ncrit=9 |  |  |  | L/D Max: | 7.4686 | at alpha= | 11.5 | deg
Re: | 50000 |  |  | Cd Min: | 0.23556 | at alpha= | 20 | deg
Mach: | 0 |  |  | Cl=0 at alpha= | 3.5534 | deg
|  |  |  | @ Cl=0.1, Cd= | 0.056014
|  |  |  | @ Cl=0.4, Cd= | 0.083371
|  |  |  | @ Cl=0.6, Cd= | 0.086685
alpha (deg) | Cl | Cd | Cm | Cl/Cd
-10 | -0.3452 | 0.11987 | -0.0338 | -2.8798
-9.5 | -0.3687 | 0.11829 | -0.0258 | -3.1169
-9 | -0.3939 | 0.11609 | -0.0201 | -3.3931
-8.5 | -0.4301 | 0.11417 | -0.0149 | -3.7672
-8 | -0.4328 | 0.10956 | -0.01 | -3.9503
-7.5 | -0.457 | 0.10624 | -0.0044 | -4.3016
-7 | -0.4596 | 0.10202 | 0.0013 | -4.505
-6.5 | -0.4897 | 0.09938 | 0.0092 | -4.9276
-5 | -0.6553 | 0.06087 | -0.0082 | -10.7656
-4.5 | -0.6255 | 0.05317 | -0.006 | -11.7642
-4 | -0.5893 | 0.04753 | -0.0034 | -12.3985
-3.5 | -0.5503 | 0.04363 | -0.0011 | -12.6129
-3 | -0.5085 | 0.04037 | 0.0008 | -12.596
-2.5 | -0.1943 | 0.03936 | -0.0302 | -4.9365
-2 | -0.1794 | 0.03949 | -0.0263 | -4.5429
-1.5 | -0.1759 | 0.03959 | -0.0201 | -4.443
-1 | -0.1758 | 0.03964 | -0.0131 | -4.4349
-0.5 | -0.1602 | 0.0401 | -0.0091 | -3.995
0 | -0.1443 | 0.04065 | -0.0053 | -3.5498
0.5 | -0.1283 | 0.04127 | -0.0015 | -3.1088
1 | -0.1123 | 0.04198 | 0.0021 | -2.6751
1.5 | -0.0962 | 0.04277 | 0.0056 | -2.2492
2 | -0.0797 | 0.04366 | 0.0088 | -1.8255
2.5 | -0.0628 | 0.04467 | 0.0118 | -1.4059
3 | -0.0443 | 0.04589 | 0.0143 | -0.96535
3.5 | -0.0068 | 0.04862 | 0.0128 | -0.13986
4 | 0.0569 | 0.05294 | 0.0059 | 1.0748
4.5 | 0.1141 | 0.05702 | 0.0007 | 2.0011
6 | 0.2671 | 0.06942 | -0.0096 | 3.8476
6.5 | 0.3034 | 0.0728 | -0.0105 | 4.1676
7 | 0.3361 | 0.07619 | -0.011 | 4.4113
7.5 | 0.3691 | 0.07985 | -0.0115 | 4.6224
8 | 0.4028 | 0.08369 | -0.0122 | 4.813
8.5 | 0.4549 | 0.08808 | -0.0141 | 5.1646
9 | 0.5622 | 0.08465 | -0.0126 | 6.6415
9.5 | 0.6053 | 0.08697 | -0.0123 | 6.9599
10 | 0.6365 | 0.08991 | -0.0117 | 7.0793
10.5 | 0.6713 | 0.09275 | -0.0112 | 7.2377
11 | 0.7089 | 0.09527 | -0.0104 | 7.441
11.5 | 0.7364 | 0.0986 | -0.0096 | 7.4686
12 | 0.7271 | 0.1062 | -0.0102 | 6.8465
12.5 | 0.7425 | 0.11149 | -0.0102 | 6.6598
13 | 0.769 | 0.11558 | -0.0097 | 6.6534
13.5 | 0.7579 | 0.12491 | -0.0119 | 6.0676
14 | 0.7757 | 0.13051 | -0.0122 | 5.9436
14.5 | 0.6986 | 0.1533 | -0.0246 | 4.5571
15 | 0.7031 | 0.16581 | -0.0301 | 4.2404
15.5 | 0.7038 | 0.1719 | -0.0327 | 4.0942
16 | 0.741 | 0.18126 | -0.034 | 4.0881
16.5 | 0.7421 | 0.18743 | -0.0371 | 3.9593
17 | 0.7443 | 0.19303 | -0.0404 | 3.8559
17.5 | 0.769 | 0.20163 | -0.0421 | 3.8139
18 | 0.7959 | 0.21071 | -0.0434 | 3.7772
18.5 | 0.8041 | 0.21737 | -0.047 | 3.6992
19 | 0.8172 | 0.22461 | -0.0503 | 3.6383
19.5 | 0.8255 | 0.22991 | -0.0545 | 3.5905
20 | 0.8315 | 0.23556 | -0.0595 | 3.5299

## 3. Re 50k Mach 0.10 (1)
BIGFOIL.COM POLAR EXPORT
e642
EPPLER 642 |  |  |  | Cl Max: | 1.351 | at alpha= | 10 | deg
JavaFoil+Calcfoil stall+Eppler ext transition |  |  |  | L/D Max: | 36.661 | at alpha= | 7.5 | deg
Re: | 50000 |  |  | Cd Min: | 0.01874 | at alpha= | -2 | deg
Mach: | 0.1 |  |  | Cl=0 at alpha= | -2.9068 | deg
|  |  |  | @ Cl=0.1, Cd= | 0.018741
|  |  |  | @ Cl=0.4, Cd= | 0.022034
|  |  |  | @ Cl=0.6, Cd= | 0.023575
alpha (deg) | Cl | Cd | Cm | Cl/Cd
-17.5 | -0.456 | 0.34412 | -0.009 | -1.326
-17 | -0.472 | 0.31308 | -0.009 | -1.509
-16.5 | -0.488 | 0.27322 | -0.009 | -1.787
-16 | -0.503 | 0.25827 | -0.01 | -1.948
-15.5 | -0.517 | 0.23776 | -0.01 | -2.176
-15 | -0.53 | 0.21937 | -0.01 | -2.417
-14.5 | -0.542 | 0.20054 | -0.01 | -2.702
-14 | -0.551 | 0.19464 | -0.01 | -2.833
-13.5 | -0.559 | 0.17655 | -0.011 | -3.167
-13 | -0.564 | 0.16145 | -0.011 | -3.496
-12.5 | -0.567 | 0.14918 | -0.011 | -3.8
-12 | -0.566 | 0.13577 | -0.011 | -4.171
-11.5 | -0.563 | 0.12831 | -0.012 | -4.385
-11 | -0.555 | 0.11673 | -0.012 | -4.757
-10.5 | -0.544 | 0.10273 | -0.012 | -5.3
-10 | -0.53 | 0.095 | -0.013 | -5.577
-9.5 | -0.511 | 0.08685 | -0.013 | -5.887
-9 | -0.489 | 0.08041 | -0.013 | -6.082
-8.5 | -0.463 | 0.07485 | -0.014 | -6.188
-8 | -0.434 | 0.06911 | -0.014 | -6.275
-7.5 | -0.401 | 0.06452 | -0.015 | -6.214
-7 | -0.365 | 0.05965 | -0.014 | -6.123
-6.5 | -0.327 | 0.05549 | -0.015 | -5.889
-6 | -0.286 | 0.05206 | -0.015 | -5.493
-5.5 | -0.243 | 0.049 | -0.016 | -4.962
-5 | -0.199 | 0.04624 | -0.016 | -4.294
-4.5 | -0.153 | 0.04425 | -0.017 | -3.449
-4 | -0.106 | 0.04213 | -0.018 | -2.506
-3.5 | -0.07 | 0.01953 | -0.045 | -3.608
-3 | -0.011 | 0.01881 | -0.044 | -0.582
-2.5 | 0.048 | 0.01875 | -0.045 | 2.54
-2 | 0.107 | 0.01874 | -0.046 | 5.684
-1.5 | 0.166 | 0.01877 | -0.047 | 8.84
-1 | 0.225 | 0.01883 | -0.048 | 11.946
-0.5 | 0.284 | 0.01896 | -0.049 | 14.977
0 | 0.33 | 0.02166 | -0.049 | 15.241
0.5 | 0.387 | 0.02195 | -0.05 | 17.62
1 | 0.443 | 0.02231 | -0.051 | 19.858
1.5 | 0.497 | 0.02269 | -0.052 | 21.923
2 | 0.553 | 0.02313 | -0.053 | 23.924
2.5 | 0.609 | 0.02366 | -0.054 | 25.729
3 | 0.664 | 0.02422 | -0.054 | 27.419
3.5 | 0.719 | 0.02486 | -0.055 | 28.933
4 | 0.775 | 0.02549 | -0.056 | 30.402
4.5 | 0.831 | 0.02619 | -0.057 | 31.726
5 | 0.886 | 0.02696 | -0.058 | 32.884
5.5 | 0.942 | 0.02775 | -0.059 | 33.956
6 | 1 | 0.02849 | -0.06 | 35.091
6.5 | 1.055 | 0.02942 | -0.061 | 35.86
7 | 1.109 | 0.0305 | -0.062 | 36.357
7.5 | 1.16 | 0.03163 | -0.064 | 36.661
8 | 1.21 | 0.03318 | -0.065 | 36.478
8.5 | 1.255 | 0.03535 | -0.066 | 35.493
9 | 1.292 | 0.03789 | -0.067 | 34.091
9.5 | 1.325 | 0.04041 | -0.068 | 32.798
10 | 1.351 | 0.04267 | -0.068 | 31.671
10.5 | 1.177 | 0.07809 | -0.025 | 15.074
11 | 1.193 | 0.0834 | -0.025 | 14.304
11.5 | 1.204 | 0.08954 | -0.025 | 13.441
12 | 1.209 | 0.09632 | -0.025 | 12.552
12.5 | 1.209 | 0.10549 | -0.024 | 11.464
13 | 1.205 | 0.11352 | -0.024 | 10.611
13.5 | 1.195 | 0.12317 | -0.024 | 9.7
14 | 1.18 | 0.13096 | -0.025 | 9.012
14.5 | 1.161 | 0.14284 | -0.024 | 8.128
15 | 1.138 | 0.15694 | -0.024 | 7.25

## 4. Re 50k Mach 0.10 (2)
BIGFOIL.COM POLAR EXPORT
e642
EPPLER 642 |  |  |  | Cl Max: | 0.8335 | at alpha= | 20 | deg
XFOIL ncrit=9 |  |  |  | L/D Max: | 7.2949 | at alpha= | 11.5 | deg
Re: | 50000 |  |  | Cd Min: | 0.23641 | at alpha= | 20 | deg
Mach: | 0.1 |  |  | Cl=0 at alpha= | 3.5463 | deg
|  |  |  | @ Cl=0.1, Cd= | 0.056285
|  |  |  | @ Cl=0.4, Cd= | 0.083334
|  |  |  | @ Cl=0.6, Cd= | 0.08854
alpha (deg) | Cl | Cd | Cm | Cl/Cd
-10 | -0.3467 | 0.12089 | -0.0332 | -2.8679
-9.5 | -0.3688 | 0.1191 | -0.0256 | -3.0966
-9 | -0.3937 | 0.11685 | -0.02 | -3.3693
-8.5 | -0.4335 | 0.11515 | -0.0149 | -3.7647
-8 | -0.4288 | 0.11008 | -0.0101 | -3.8953
-7.5 | -0.4497 | 0.10657 | -0.0046 | -4.2198
-7 | -0.4554 | 0.10248 | 0.001 | -4.4438
-6.5 | -0.4816 | 0.09958 | 0.0086 | -4.8363
-5 | -0.6587 | 0.06148 | -0.0084 | -10.7141
-4.5 | -0.6288 | 0.05393 | -0.0062 | -11.6596
-4 | -0.5933 | 0.04816 | -0.0035 | -12.3194
-3.5 | -0.5547 | 0.04411 | -0.0013 | -12.5754
-3 | -0.5128 | 0.04078 | 0.0007 | -12.5748
-2.5 | -0.1917 | 0.03958 | -0.0311 | -4.8434
-2 | -0.1763 | 0.03972 | -0.0273 | -4.4386
-1.5 | -0.1669 | 0.03998 | -0.0222 | -4.1746
-1 | -0.1767 | 0.03983 | -0.0133 | -4.4364
-0.5 | -0.161 | 0.04029 | -0.0093 | -3.996
0 | -0.1449 | 0.04084 | -0.0055 | -3.548
0.5 | -0.1288 | 0.04148 | -0.0017 | -3.1051
1 | -0.1126 | 0.04219 | 0.002 | -2.6689
1.5 | -0.0965 | 0.04299 | 0.0054 | -2.2447
2 | -0.0799 | 0.04388 | 0.0087 | -1.8209
2.5 | -0.063 | 0.0449 | 0.0117 | -1.4031
3 | -0.0446 | 0.04612 | 0.0143 | -0.96704
3.5 | -0.006 | 0.04886 | 0.0125 | -0.1228
4 | 0.0588 | 0.05332 | 0.0055 | 1.1028
4.5 | 0.1166 | 0.05748 | 0.0003 | 2.0285
5 | 0.1711 | 0.06167 | -0.0039 | 2.7744
5.5 | 0.2229 | 0.06598 | -0.0074 | 3.3783
6 | 0.259 | 0.06904 | -0.0083 | 3.7514
6.5 | 0.2948 | 0.07238 | -0.0091 | 4.0729
7 | 0.3309 | 0.07603 | -0.01 | 4.3522
7.5 | 0.3672 | 0.07993 | -0.011 | 4.594
8 | 0.407 | 0.08406 | -0.0123 | 4.8418
8.5 | 0.5077 | 0.08294 | -0.012 | 6.1213
9 | 0.5643 | 0.0849 | -0.0123 | 6.6466
9.5 | 0.5931 | 0.08788 | -0.0116 | 6.749
10 | 0.6254 | 0.09097 | -0.0112 | 6.8748
10.5 | 0.6588 | 0.09413 | -0.0108 | 6.9988
11 | 0.693 | 0.0972 | -0.0103 | 7.1296
11.5 | 0.7292 | 0.09996 | -0.0094 | 7.2949
12 | 0.7345 | 0.10598 | -0.0096 | 6.9306
12.5 | 0.7363 | 0.11286 | -0.0102 | 6.524
13 | 0.76 | 0.11748 | -0.01 | 6.4692
13.5 | 0.7534 | 0.12623 | -0.012 | 5.9685
14 | 0.7701 | 0.13213 | -0.0125 | 5.8284
14.5 | 0.7631 | 0.14167 | -0.0156 | 5.3865
15 | 0.7622 | 0.15078 | -0.0187 | 5.055
15.5 | 0.7532 | 0.16348 | -0.0245 | 4.6073
17.5 | 0.7688 | 0.20216 | -0.0424 | 3.8029
18 | 0.7963 | 0.21138 | -0.0437 | 3.7671
18.5 | 0.8052 | 0.21812 | -0.0473 | 3.6915
19 | 0.8189 | 0.22546 | -0.0507 | 3.6321
19.5 | 0.8265 | 0.23058 | -0.055 | 3.5844
20 | 0.8335 | 0.23641 | -0.06 | 3.5257

## 5. Re 50k Mach 0.25 (1)
BIGFOIL.COM POLAR EXPORT
e642
EPPLER 642 |  |  |  | Cl Max: | 1.359 | at alpha= | 10 | deg
JavaFoil+Calcfoil stall+Eppler ext transition |  |  |  | L/D Max: | 36.019 | at alpha= | 7.5 | deg
Re: | 50000 |  |  | Cd Min: | 0.01902 | at alpha= | -2.5 | deg
Mach: | 0.25 |  |  | Cl=0 at alpha= | -2.9083 | deg
|  |  |  | @ Cl=0.1, Cd= | 0.01902
|  |  |  | @ Cl=0.4, Cd= | 0.02234
|  |  |  | @ Cl=0.6, Cd= | 0.023919
alpha (deg) | Cl | Cd | Cm | Cl/Cd
-15 | -0.221 | 0.50465 | -0.011 | -0.439
-14.5 | -0.272 | 0.38518 | -0.011 | -0.706
-14 | -0.316 | 0.35354 | -0.011 | -0.894
-13.5 | -0.355 | 0.29659 | -0.011 | -1.198
-13 | -0.39 | 0.25509 | -0.011 | -1.528
-12.5 | -0.42 | 0.21596 | -0.012 | -1.943
-12 | -0.444 | 0.18575 | -0.012 | -2.392
-11.5 | -0.463 | 0.16452 | -0.012 | -2.817
-11 | -0.477 | 0.1482 | -0.012 | -3.217
-10.5 | -0.484 | 0.13215 | -0.012 | -3.662
-10 | -0.485 | 0.11104 | -0.013 | -4.366
-9.5 | -0.479 | 0.09923 | -0.013 | -4.831
-9 | -0.468 | 0.08874 | -0.014 | -5.27
-8.5 | -0.45 | 0.08133 | -0.014 | -5.535
-8 | -0.427 | 0.07458 | -0.014 | -5.727
-7.5 | -0.399 | 0.0677 | -0.014 | -5.895
-7 | -0.367 | 0.06205 | -0.014 | -5.907
-6.5 | -0.33 | 0.05757 | -0.015 | -5.734
-6 | -0.29 | 0.05344 | -0.015 | -5.432
-5.5 | -0.248 | 0.05004 | -0.016 | -4.951
-5 | -0.203 | 0.04699 | -0.016 | -4.317
-4.5 | -0.156 | 0.04486 | -0.017 | -3.483
-4 | -0.108 | 0.04258 | -0.018 | -2.541
-3.5 | -0.059 | 0.04045 | -0.022 | -1.467
-3 | -0.011 | 0.01988 | -0.047 | -0.576
-2.5 | 0.049 | 0.01902 | -0.046 | 2.572
-2 | 0.109 | 0.01902 | -0.047 | 5.754
-1.5 | 0.17 | 0.01906 | -0.048 | 8.945
-1 | 0.231 | 0.01912 | -0.049 | 12.085
-0.5 | 0.292 | 0.01926 | -0.05 | 15.154
0 | 0.339 | 0.02204 | -0.051 | 15.386
0.5 | 0.397 | 0.02232 | -0.052 | 17.794
1 | 0.455 | 0.02271 | -0.052 | 20.032
1.5 | 0.511 | 0.02313 | -0.053 | 22.083
2 | 0.568 | 0.02361 | -0.054 | 24.052
2.5 | 0.625 | 0.02416 | -0.055 | 25.869
3 | 0.682 | 0.02475 | -0.056 | 27.541
3.5 | 0.738 | 0.02548 | -0.057 | 28.964
4 | 0.796 | 0.02607 | -0.058 | 30.535
4.5 | 0.853 | 0.02685 | -0.059 | 31.781
5 | 0.91 | 0.02766 | -0.06 | 32.891
5.5 | 0.968 | 0.02848 | -0.061 | 34.003
6 | 1.026 | 0.02937 | -0.062 | 34.942
6.5 | 1.083 | 0.03046 | -0.063 | 35.538
7 | 1.138 | 0.03164 | -0.064 | 35.955
7.5 | 1.189 | 0.03302 | -0.065 | 36.019
8 | 1.238 | 0.03499 | -0.067 | 35.381
8.5 | 1.279 | 0.0377 | -0.068 | 33.915
9 | 1.311 | 0.04039 | -0.068 | 32.467
9.5 | 1.34 | 0.04307 | -0.069 | 31.1
10 | 1.359 | 0.04528 | -0.07 | 30.011
10.5 | 1.179 | 0.08056 | -0.025 | 14.63
11 | 1.184 | 0.08815 | -0.024 | 13.426
11.5 | 1.181 | 0.09475 | -0.025 | 12.462
12 | 1.17 | 0.10413 | -0.024 | 11.232
12.5 | 1.15 | 0.11601 | -0.024 | 9.909
13 | 1.121 | 0.12641 | -0.024 | 8.866
13.5 | 1.083 | 0.14255 | -0.024 | 7.6
14 | 1.038 | 0.15567 | -0.023 | 6.665
14.5 | 0.984 | 0.17444 | -0.023 | 5.641
15 | 0.923 | 0.19715 | -0.024 | 4.683

## 6. Re 50k Mach 0.25 (2)
BIGFOIL.COM POLAR EXPORT
e642
EPPLER 642 |  |  |  | Cl Max: | 0.7542 | at alpha= | 13.5 | deg
XFOIL ncrit=9 |  |  |  | L/D Max: | 6.9203 | at alpha= | 10.5 | deg
Re: | 50000 |  |  | Cd Min: | 0.17043 | at alpha= | 15.5 | deg
Mach: | 0.25 |  |  | Cl=0 at alpha= | 3.3986 | deg
|  |  |  | @ Cl=0.1, Cd= | 0.057738
|  |  |  | @ Cl=0.4, Cd= | 0.08427
|  |  |  | @ Cl=0.6, Cd= | 0.090292
alpha (deg) | Cl | Cd | Cm | Cl/Cd
-10 | -0.3571 | 0.1264 | -0.0307 | -2.8252
-9.5 | -0.3743 | 0.12376 | -0.0247 | -3.0244
-9 | -0.404 | 0.12171 | -0.0197 | -3.3194
-8.5 | -0.4161 | 0.11758 | -0.0151 | -3.5389
-8 | -0.4187 | 0.11333 | -0.0104 | -3.6945
-7.5 | -0.4297 | 0.10918 | -0.0055 | -3.9357
-7 | -0.4399 | 0.10516 | -0.0002 | -4.1831
-6.5 | -0.4559 | 0.1016 | 0.0065 | -4.4872
-5 | -0.6627 | 0.06665 | -0.009 | -9.943
-4.5 | -0.6439 | 0.05802 | -0.0072 | -11.0979
-4 | -0.6138 | 0.05166 | -0.0044 | -11.8815
-3.5 | -0.5775 | 0.0469 | -0.0021 | -12.3134
-3 | -0.5364 | 0.04308 | 0.0001 | -12.4513
-2 | -0.1559 | 0.04124 | -0.0335 | -3.7803
-1.5 | -0.1416 | 0.04158 | -0.0292 | -3.4055
-1 | -0.1453 | 0.04169 | -0.0215 | -3.4852
-0.5 | -0.1652 | 0.04136 | -0.0103 | -3.9942
0 | -0.1485 | 0.04194 | -0.0064 | -3.5408
0.5 | -0.1316 | 0.0426 | -0.0025 | -3.0892
1 | -0.1148 | 0.04336 | 0.0012 | -2.6476
1.5 | -0.098 | 0.0442 | 0.0048 | -2.2172
2 | -0.081 | 0.04513 | 0.0081 | -1.7948
2.5 | -0.0638 | 0.04619 | 0.0113 | -1.3813
3 | -0.0458 | 0.0474 | 0.014 | -0.96624
4 | 0.0691 | 0.05573 | 0.0034 | 1.2399
4.5 | 0.1182 | 0.05892 | 0 | 2.0061
5 | 0.1679 | 0.06262 | -0.0031 | 2.6813
5.5 | 0.2161 | 0.06655 | -0.0058 | 3.2472
6 | 0.2638 | 0.07073 | -0.0083 | 3.7297
6.5 | 0.3103 | 0.07515 | -0.0104 | 4.1291
7 | 0.3408 | 0.07845 | -0.0104 | 4.3442
7.5 | 0.3699 | 0.08185 | -0.0103 | 4.5192
8 | 0.426 | 0.08636 | -0.0124 | 4.9328
8.5 | 0.5112 | 0.08428 | -0.0103 | 6.0655
9 | 0.5661 | 0.08663 | -0.0106 | 6.5347
9.5 | 0.595 | 0.08981 | -0.0099 | 6.6251
10 | 0.6288 | 0.09307 | -0.0096 | 6.7562
10.5 | 0.6658 | 0.09621 | -0.0091 | 6.9203
11 | 0.6735 | 0.10159 | -0.009 | 6.6296
11.5 | 0.6836 | 0.10732 | -0.0092 | 6.3697
12 | 0.7091 | 0.112 | -0.0092 | 6.3312
12.5 | 0.7402 | 0.116 | -0.0087 | 6.381
13 | 0.7273 | 0.1251 | -0.011 | 5.8137
13.5 | 0.7542 | 0.13001 | -0.0109 | 5.8011
14.5 | 0.7477 | 0.14807 | -0.0169 | 5.0496
15 | 0.7215 | 0.16225 | -0.0248 | 4.4468
15.5 | 0.7532 | 0.17043 | -0.0262 | 4.4194

## 7. Re 50k Mach 0.50 (1)
BIGFOIL.COM POLAR EXPORT
e642
EPPLER 642 |  |  |  | Cl Max: | 1.333 | at alpha= | 8.5 | deg
JavaFoil+Calcfoil stall+Eppler ext transition |  |  |  | L/D Max: | 33.427 | at alpha= | 6.5 | deg
Re: | 50000 |  |  | Cd Min: | 0.02029 | at alpha= | -2 | deg
Mach: | 0.5 |  |  | Cl=0 at alpha= | -2.9044 | deg
|  |  |  | @ Cl=0.1, Cd= | 0.020297
|  |  |  | @ Cl=0.4, Cd= | 0.023889
|  |  |  | @ Cl=0.6, Cd= | 0.02552
alpha (deg) | Cl | Cd | Cm | Cl/Cd
-20 | -0.938 | 0.42644 | -0.013 | -2.199
-19.5 | -0.911 | 0.42164 | -0.013 | -2.161
-19 | -0.885 | 0.40732 | -0.014 | -2.172
-18.5 | -0.858 | 0.40343 | -0.014 | -2.127
-18 | -0.831 | 0.40271 | -0.015 | -2.064
-17.5 | -0.805 | 0.3874 | -0.015 | -2.077
-17 | -0.778 | 0.38721 | -0.016 | -2.009
-16.5 | -0.748 | 0.32826 | -0.015 | -2.279
-16 | -0.721 | 0.31155 | -0.015 | -2.314
-15.5 | -0.694 | 0.30864 | -0.016 | -2.248
-15 | -0.667 | 0.46935 | -0.016 | -1.421
-14.5 | -0.64 | 0.30184 | -0.016 | -2.119
-14 | -0.613 | 0.29841 | -0.017 | -2.053
-13.5 | -0.585 | 0.29855 | -0.017 | -1.961
-13 | -0.558 | 0.29029 | -0.018 | -1.923
-12.5 | -0.529 | 0.26191 | -0.016 | -2.02
-12 | -0.502 | 0.24114 | -0.016 | -2.081
-11.5 | -0.475 | 0.42256 | -0.017 | -1.123
-11 | -0.447 | 0.25314 | -0.017 | -1.766
-10.5 | -0.42 | 0.25017 | -0.017 | -1.678
-10 | -0.392 | 0.24729 | -0.018 | -1.586
-9.5 | -0.365 | 0.24452 | -0.018 | -1.492
-9 | -0.337 | 0.16662 | -0.015 | -2.021
-8.5 | -0.309 | 0.16397 | -0.015 | -1.886
-8 | -0.282 | 0.16225 | -0.015 | -1.736
-7.5 | -0.254 | 0.15998 | -0.015 | -1.588
-7 | -0.227 | 0.15794 | -0.015 | -1.434
-6.5 | -0.199 | 0.14103 | -0.016 | -1.411
-6 | -0.265 | 0.07621 | -0.016 | -3.48
-5.5 | -0.252 | 0.06077 | -0.016 | -4.146
-5 | -0.215 | 0.053 | -0.017 | -4.066
-4.5 | -0.17 | 0.04908 | -0.018 | -3.457
-4 | -0.119 | 0.04541 | -0.019 | -2.62
-3.5 | -0.066 | 0.04265 | -0.02 | -1.537
-3 | -0.013 | 0.02117 | -0.052 | -0.6
-2.5 | 0.055 | 0.02031 | -0.052 | 2.684
-2 | 0.122 | 0.02029 | -0.053 | 6.019
-1.5 | 0.19 | 0.02035 | -0.054 | 9.358
-1 | 0.258 | 0.02047 | -0.054 | 12.612
-0.5 | 0.326 | 0.02067 | -0.055 | 15.768
0 | 0.378 | 0.02375 | -0.056 | 15.916
0.5 | 0.443 | 0.02416 | -0.057 | 18.323
1 | 0.507 | 0.02461 | -0.058 | 20.607
1.5 | 0.568 | 0.02519 | -0.059 | 22.568
2 | 0.632 | 0.02585 | -0.06 | 24.454
2.5 | 0.696 | 0.02651 | -0.061 | 26.242
3 | 0.759 | 0.0273 | -0.062 | 27.816
3.5 | 0.823 | 0.02812 | -0.063 | 29.278
4 | 0.887 | 0.02908 | -0.064 | 30.501
4.5 | 0.95 | 0.03017 | -0.066 | 31.496
5 | 1.015 | 0.03125 | -0.067 | 32.483
5.5 | 1.078 | 0.03258 | -0.068 | 33.087
6 | 1.14 | 0.03416 | -0.069 | 33.372
6.5 | 1.201 | 0.03593 | -0.07 | 33.427
7 | 1.259 | 0.03845 | -0.072 | 32.749
7.5 | 1.302 | 0.04223 | -0.073 | 30.843
8 | 1.329 | 0.0461 | -0.074 | 28.819
8.5 | 1.333 | 0.05035 | -0.075 | 26.486
9 | 1.116 | 0.07734 | -0.026 | 14.428
9.5 | 0.956 | 0.10145 | -0.023 | 9.428
10 | 0.708 | 0.15884 | -0.024 | 4.455
10.5 | 0.735 | 0.16308 | -0.025 | 4.504
11 | 0.762 | 0.20731 | -0.031 | 3.676
11.5 | 0.789 | 0.21861 | -0.032 | 3.608
12 | 0.816 | 0.22817 | -0.034 | 3.575
12.5 | 0.844 | 0.25659 | -0.039 | 3.289
13 | 0.87 | 0.30036 | -0.04 | 2.898
13.5 | 0.897 | 0.30734 | -0.041 | 2.919

## 8. Re 50k Mach 0.50 (2)
BIGFOIL.COM POLAR EXPORT
e642
EPPLER 642 |  |  |  | Cl Max: | 0.9223 | at alpha= | 20 | deg
XFOIL ncrit=9 |  |  |  | L/D Max: | 5.5142 | at alpha= | 10 | deg
Re: | 50000 |  |  | Cd Min: | 0.27054 | at alpha= | 20 | deg
Mach: | 0.5 |  |  | Cl=0 at alpha= | 3.1495 | deg
|  |  |  | @ Cl=0.1, Cd= | 0.063082
|  |  |  | @ Cl=0.4, Cd= | 0.082774
|  |  |  | @ Cl=0.6, Cd= | 0.11043
alpha (deg) | Cl | Cd | Cm | Cl/Cd
-9 | -0.3703 | 0.13395 | -0.0197 | -2.7645
-8.5 | -0.4019 | 0.13196 | -0.0157 | -3.0456
-7.5 | -0.4217 | 0.123 | -0.0074 | -3.4285
-7 | -0.4071 | 0.1167 | -0.0038 | -3.4884
-6.5 | -0.4952 | 0.10447 | -0.0193 | -4.7401
-6 | -0.5654 | 0.09599 | -0.0217 | -5.8902
-5.5 | -0.623 | 0.08891 | -0.0194 | -7.0071
-5 | -0.6299 | 0.08157 | -0.0157 | -7.7222
-4.5 | -0.655 | 0.07408 | -0.0126 | -8.8418
-4 | -0.6574 | 0.06712 | -0.0089 | -9.7944
-3.5 | -0.6484 | 0.06041 | -0.0056 | -10.7333
-3 | -0.6247 | 0.05439 | -0.0028 | -11.4856
-2.5 | -0.588 | 0.04934 | -0.0001 | -11.9173
-1.5 | -0.1062 | 0.04704 | -0.045 | -2.2577
-1 | -0.0877 | 0.04766 | -0.0406 | -1.8401
-0.5 | -0.0706 | 0.04851 | -0.036 | -1.4554
0 | -0.0664 | 0.04925 | -0.0291 | -1.3482
0.5 | -0.1462 | 0.04748 | -0.0061 | -3.0792
1 | -0.1263 | 0.04839 | -0.002 | -2.61
1.5 | -0.1066 | 0.04942 | 0.0019 | -2.157
2 | -0.087 | 0.05056 | 0.0056 | -1.7207
2.5 | -0.0678 | 0.05182 | 0.0091 | -1.3084
3 | -0.0189 | 0.05506 | 0.0062 | -0.34326
3.5 | 0.0443 | 0.05925 | 0.0004 | 0.74768
4 | 0.102 | 0.06322 | -0.0036 | 1.6134
4.5 | 0.1523 | 0.06729 | -0.0059 | 2.2633
5 | 0.1846 | 0.06982 | -0.005 | 2.6439
5.5 | 0.2252 | 0.07334 | -0.0054 | 3.0706
6 | 0.2777 | 0.07817 | -0.0073 | 3.5525
6.5 | 0.3025 | 0.08098 | -0.0056 | 3.7355
7 | 0.3898 | 0.08192 | -0.0052 | 4.7583
7.5 | 0.4255 | 0.08491 | -0.0042 | 5.0112
8 | 0.4621 | 0.08822 | -0.0037 | 5.238
8.5 | 0.4952 | 0.09182 | -0.0032 | 5.3932
9 | 0.5222 | 0.09585 | -0.0029 | 5.4481
9.5 | 0.548 | 0.1003 | -0.0028 | 5.4636
10 | 0.5791 | 0.10502 | -0.0031 | 5.5142
10.5 | 0.5998 | 0.11036 | -0.0036 | 5.4349
11 | 0.6169 | 0.11611 | -0.0044 | 5.3131
11.5 | 0.6544 | 0.12152 | -0.005 | 5.3851
12 | 0.6567 | 0.1287 | -0.007 | 5.1026
12.5 | 0.6652 | 0.13594 | -0.0092 | 4.8933
13 | 0.6798 | 0.14305 | -0.0115 | 4.7522
13.5 | 0.7058 | 0.15008 | -0.0133 | 4.7028
14 | 0.7045 | 0.15911 | -0.018 | 4.4278
14.5 | 0.7205 | 0.16754 | -0.0215 | 4.3005
15 | 0.7404 | 0.17629 | -0.025 | 4.1999
15.5 | 0.7352 | 0.19102 | -0.0349 | 3.8488
16 | 0.7485 | 0.19812 | -0.0388 | 3.778
16.5 | 0.7689 | 0.20587 | -0.0423 | 3.7349
17 | 0.7939 | 0.21575 | -0.0458 | 3.6797
17.5 | 0.8068 | 0.22238 | -0.0504 | 3.628
18 | 0.8364 | 0.23276 | -0.0535 | 3.5934
18.5 | 0.853 | 0.24048 | -0.0584 | 3.5471
19 | 0.868 | 0.24805 | -0.0639 | 3.4993
19.5 | 0.8897 | 0.25714 | -0.0686 | 3.46
20 | 0.9223 | 0.27054 | -0.0719 | 3.4091

## 9. Re 100k Mach 0.00 (1)
BIGFOIL.COM POLAR EXPORT
e642
EPPLER 642 |  |  |  | Cl Max: | 1.395 | at alpha= | 11 | deg
JavaFoil+Calcfoil stall+Eppler ext transition |  |  |  | L/D Max: | 50.545 | at alpha= | 7.5 | deg
Re: | 100000 |  |  | Cd Min: | 0.01391 | at alpha= | -2 | deg
Mach: | 0 |  |  | Cl=0 at alpha= | -2.9052 | deg
|  |  |  | @ Cl=0.1, Cd= | 0.013915
|  |  |  | @ Cl=0.4, Cd= | 0.01615
|  |  |  | @ Cl=0.6, Cd= | 0.017485
alpha (deg) | Cl | Cd | Cm | Cl/Cd
-18 | -0.488 | 0.27538 | -0.008 | -1.772
-17.5 | -0.502 | 0.25999 | -0.009 | -1.931
-17 | -0.516 | 0.23704 | -0.009 | -2.175
-16.5 | -0.529 | 0.21413 | -0.009 | -2.469
-16 | -0.541 | 0.20017 | -0.01 | -2.702
-15.5 | -0.552 | 0.18192 | -0.01 | -3.034
-15 | -0.562 | 0.16937 | -0.01 | -3.318
-14.5 | -0.57 | 0.15916 | -0.01 | -3.584
-14 | -0.577 | 0.15418 | -0.01 | -3.742
-13.5 | -0.582 | 0.14326 | -0.011 | -4.059
-13 | -0.584 | 0.13336 | -0.011 | -4.378
-12.5 | -0.583 | 0.12313 | -0.011 | -4.738
-12 | -0.58 | 0.1123 | -0.011 | -5.167
-11.5 | -0.574 | 0.10384 | -0.012 | -5.527
-11 | -0.564 | 0.09759 | -0.012 | -5.783
-10.5 | -0.551 | 0.0874 | -0.013 | -6.309
-10 | -0.535 | 0.08036 | -0.013 | -6.656
-9.5 | -0.515 | 0.0746 | -0.013 | -6.902
-9 | -0.491 | 0.0692 | -0.014 | -7.1
-8.5 | -0.464 | 0.06596 | -0.014 | -7.04
-8 | -0.434 | 0.0614 | -0.014 | -7.07
-7.5 | -0.401 | 0.05742 | -0.015 | -6.981
-7 | -0.365 | 0.05391 | -0.015 | -6.765
-6.5 | -0.326 | 0.05061 | -0.016 | -6.442
-6 | -0.285 | 0.04766 | -0.016 | -5.982
-5.5 | -0.242 | 0.04509 | -0.017 | -5.373
-5 | -0.198 | 0.04277 | -0.018 | -4.624
-4.5 | -0.152 | 0.04099 | -0.018 | -3.707
-4 | -0.105 | 0.03855 | -0.022 | -2.735
-3.5 | -0.07 | 0.01616 | -0.046 | -4.351
-3 | -0.011 | 0.01407 | -0.046 | -0.774
-2.5 | 0.047 | 0.01396 | -0.046 | 3.398
-2 | 0.106 | 0.01391 | -0.047 | 7.626
-1.5 | 0.165 | 0.01391 | -0.048 | 11.881
-1 | 0.224 | 0.01392 | -0.048 | 16.091
-0.5 | 0.283 | 0.01396 | -0.049 | 20.259
0 | 0.332 | 0.01584 | -0.05 | 20.95
0.5 | 0.388 | 0.01608 | -0.051 | 24.152
1 | 0.445 | 0.01641 | -0.052 | 27.099
1.5 | 0.499 | 0.01673 | -0.052 | 29.822
2 | 0.554 | 0.01714 | -0.053 | 32.338
2.5 | 0.61 | 0.01756 | -0.054 | 34.729
3 | 0.665 | 0.01802 | -0.055 | 36.902
3.5 | 0.72 | 0.01855 | -0.056 | 38.82
4 | 0.776 | 0.01898 | -0.057 | 40.904
4.5 | 0.834 | 0.01938 | -0.058 | 43.003
5 | 0.89 | 0.01988 | -0.059 | 44.779
5.5 | 0.948 | 0.02037 | -0.06 | 46.513
6 | 1.008 | 0.02069 | -0.061 | 48.712
6.5 | 1.065 | 0.02133 | -0.062 | 49.934
7 | 1.12 | 0.02216 | -0.063 | 50.514
7.5 | 1.171 | 0.02318 | -0.065 | 50.545
8 | 1.221 | 0.02493 | -0.066 | 48.96
8.5 | 1.262 | 0.02735 | -0.067 | 46.148
9 | 1.298 | 0.03005 | -0.067 | 43.216
9.5 | 1.329 | 0.03425 | -0.068 | 38.794
10 | 1.356 | 0.0362 | -0.069 | 37.455
10.5 | 1.378 | 0.03833 | -0.069 | 35.957
11 | 1.395 | 0.04034 | -0.07 | 34.584
11.5 | 1.205 | 0.08174 | -0.026 | 14.747
12 | 1.213 | 0.08733 | -0.025 | 13.891
12.5 | 1.216 | 0.09491 | -0.025 | 12.811
13 | 1.214 | 0.10116 | -0.025 | 12
13.5 | 1.207 | 0.10917 | -0.025 | 11.06
14 | 1.196 | 0.11517 | -0.025 | 10.389
14.5 | 1.181 | 0.12458 | -0.025 | 9.481
15 | 1.162 | 0.13407 | -0.025 | 8.669
15.5 | 1.14 | 0.14258 | -0.025 | 7.995
16 | 1.115 | 0.15477 | -0.025 | 7.201

## 10. Re 100k Mach 0.00 (2)
BIGFOIL.COM POLAR EXPORT
e642
EPPLER 642 |  |  |  | Cl Max: | 1.1706 | at alpha= | 11.5 | deg
XFOIL ncrit=9 |  |  |  | L/D Max: | 42.7175 | at alpha= | 10.5 | deg
Re: | 100000 |  |  | Cd Min: | 0.2267 | at alpha= | -20 | deg
Mach: | 0 |  |  | Cl=0 at alpha= | -2.8246 | deg
|  |  |  | @ Cl=0.1, Cd= | 0.028127
|  |  |  | @ Cl=0.4, Cd= | 0.0256
|  |  |  | @ Cl=0.6, Cd= | 0.043667
alpha (deg) | Cl | Cd | Cm | Cl/Cd
-20 | -0.5158 | 0.2267 | 0.0007 | -2.2753
-19.5 | -0.4998 | 0.22106 | -0.0031 | -2.2609
-19 | -0.4909 | 0.21808 | -0.0085 | -2.251
-18.5 | -0.4947 | 0.21886 | -0.0147 | -2.2603
-18 | -0.4546 | 0.20298 | -0.014 | -2.2396
-17.5 | -0.4368 | 0.19685 | -0.0167 | -2.2189
-17 | -0.425 | 0.19172 | -0.0208 | -2.2168
-16.5 | -0.4351 | 0.19161 | -0.0275 | -2.2708
-16 | -0.3991 | 0.17853 | -0.0273 | -2.2355
-15.5 | -0.3805 | 0.17201 | -0.0292 | -2.2121
-15 | -0.3696 | 0.16611 | -0.0325 | -2.225
-14.5 | -0.3846 | 0.16368 | -0.0395 | -2.3497
-14 | -0.3538 | 0.15304 | -0.039 | -2.3118
-13.5 | -0.3359 | 0.14644 | -0.0403 | -2.2938
-13 | -0.342 | 0.14134 | -0.0454 | -2.4197
-12.5 | -0.3279 | 0.13321 | -0.0466 | -2.4615
-12 | -0.3145 | 0.12712 | -0.0478 | -2.474
-11.5 | -0.3503 | 0.12237 | -0.0561 | -2.8626
-11 | -0.3173 | 0.11472 | -0.0512 | -2.7659
-10.5 | -0.3306 | 0.11153 | -0.0515 | -2.9642
-10 | -0.3122 | 0.10139 | -0.0626 | -3.0792
-9.5 | -0.3482 | 0.08975 | -0.0866 | -3.8797
-9 | -0.2927 | 0.08147 | -0.0878 | -3.5927
-8.5 | -0.2715 | 0.07322 | -0.0928 | -3.708
-8 | -0.2875 | 0.06652 | -0.0953 | -4.322
-7.5 | -0.2979 | 0.06147 | -0.0937 | -4.8463
-6.5 | -0.3339 | 0.04182 | -0.0815 | -7.9842
-6 | -0.3127 | 0.02425 | -0.0728 | -12.8948
-5.5 | -0.3342 | 0.02392 | -0.0613 | -13.9716
-5 | -0.2736 | 0.01894 | -0.0621 | -14.4456
-4.5 | -0.2906 | 0.01918 | -0.051 | -15.1512
-4 | -0.2101 | 0.03114 | -0.0566 | -6.7469
-3.5 | -0.1545 | 0.02923 | -0.0568 | -5.2857
-3 | -0.1624 | 0.02938 | -0.0468 | -5.5276
-2.5 | 0.3006 | 0.02717 | -0.1044 | 11.0637
-2 | 0.4291 | 0.02514 | -0.1204 | 17.0684
-1.5 | 0.445 | 0.02643 | -0.1164 | 16.8369
-1 | 0.4656 | 0.02763 | -0.1126 | 16.8512
0 | 0.5001 | 0.03038 | -0.1032 | 16.4615
0.5 | 0.4989 | 0.03243 | -0.0956 | 15.3839
1.5 | 0.5531 | 0.03463 | -0.088 | 15.9717
2 | 0.5742 | 0.03585 | -0.0832 | 16.0167
2.5 | 0.5474 | 0.03833 | -0.0713 | 14.2812
3 | 0.5933 | 0.03879 | -0.0699 | 15.2952
3.5 | 0.5322 | 0.04175 | -0.0534 | 12.7473
4 | 0.5512 | 0.04276 | -0.0482 | 12.8906
4.5 | 0.5736 | 0.04357 | -0.0434 | 13.165
6.5 | 0.6954 | 0.04402 | -0.0263 | 15.7974
8.5 | 0.8709 | 0.03867 | -0.0126 | 22.5213
9 | 0.991 | 0.0318 | -0.0145 | 31.1635
9.5 | 1.0695 | 0.02833 | -0.0143 | 37.7515
10 | 1.1284 | 0.02653 | -0.0126 | 42.533
10.5 | 1.1538 | 0.02701 | -0.0083 | 42.7175
11 | 1.1675 | 0.02868 | -0.0038 | 40.7078
11.5 | 1.1706 | 0.03137 | 0.0006 | 37.3159
12 | 1.1692 | 0.03468 | 0.0045 | 33.714
12.5 | 1.1593 | 0.03888 | 0.0079 | 29.8174
13 | 1.1477 | 0.04368 | 0.0104 | 26.2752
13.5 | 1.1359 | 0.04914 | 0.0121 | 23.1156
14 | 1.1224 | 0.05547 | 0.0132 | 20.2344
14.5 | 1.1051 | 0.06285 | 0.0137 | 17.5831
15 | 1.1018 | 0.06919 | 0.0146 | 15.9243
15.5 | 1.1161 | 0.07387 | 0.0156 | 15.109
16 | 1.1381 | 0.07825 | 0.0165 | 14.5444
16.5 | 1.1502 | 0.08427 | 0.0165 | 13.649

## 11. Re 100k Mach 0.10 (1)
BIGFOIL.COM POLAR EXPORT
e642
EPPLER 642 |  |  |  | Cl Max: | 1.394 | at alpha= | 11 | deg
JavaFoil+Calcfoil stall+Eppler ext transition |  |  |  | L/D Max: | 50.344 | at alpha= | 7 | deg
Re: | 100000 |  |  | Cd Min: | 0.01394 | at alpha= | -2 | deg
Mach: | 0.1 |  |  | Cl=0 at alpha= | -2.9068 | deg
|  |  |  | @ Cl=0.1, Cd= | 0.013945
|  |  |  | @ Cl=0.4, Cd= | 0.016216
|  |  |  | @ Cl=0.6, Cd= | 0.017541
alpha (deg) | Cl | Cd | Cm | Cl/Cd
-17.5 | -0.456 | 0.28188 | -0.009 | -1.618
-17 | -0.472 | 0.25585 | -0.009 | -1.846
-16.5 | -0.488 | 0.22388 | -0.009 | -2.181
-16 | -0.503 | 0.2094 | -0.01 | -2.403
-15.5 | -0.517 | 0.19592 | -0.01 | -2.641
-15 | -0.53 | 0.17776 | -0.01 | -2.983
-14.5 | -0.542 | 0.1651 | -0.01 | -3.282
-14 | -0.551 | 0.15985 | -0.01 | -3.45
-13.5 | -0.559 | 0.14984 | -0.011 | -3.732
-13 | -0.564 | 0.13903 | -0.011 | -4.06
-12.5 | -0.567 | 0.12501 | -0.011 | -4.535
-12 | -0.566 | 0.11519 | -0.011 | -4.917
-11.5 | -0.563 | 0.10793 | -0.012 | -5.213
-11 | -0.555 | 0.09941 | -0.012 | -5.586
-10.5 | -0.545 | 0.0885 | -0.012 | -6.152
-10 | -0.53 | 0.08177 | -0.013 | -6.479
-9.5 | -0.511 | 0.0759 | -0.013 | -6.737
-9 | -0.489 | 0.07156 | -0.014 | -6.835
-8.5 | -0.463 | 0.06672 | -0.014 | -6.942
-8 | -0.434 | 0.0622 | -0.014 | -6.973
-7.5 | -0.401 | 0.05788 | -0.015 | -6.928
-7 | -0.365 | 0.05428 | -0.015 | -6.728
-6.5 | -0.327 | 0.05087 | -0.016 | -6.424
-6 | -0.286 | 0.0479 | -0.016 | -5.971
-5.5 | -0.243 | 0.04519 | -0.017 | -5.381
-5 | -0.199 | 0.04286 | -0.018 | -4.634
-4.5 | -0.153 | 0.04106 | -0.018 | -3.717
-4 | -0.106 | 0.03864 | -0.021 | -2.74
-3.5 | -0.071 | 0.01621 | -0.046 | -4.356
-3 | -0.011 | 0.01408 | -0.046 | -0.777
-2.5 | 0.048 | 0.01398 | -0.046 | 3.409
-2 | 0.107 | 0.01394 | -0.047 | 7.648
-1.5 | 0.166 | 0.01394 | -0.048 | 11.914
-1 | 0.225 | 0.01395 | -0.049 | 16.136
-0.5 | 0.284 | 0.01401 | -0.049 | 20.282
0 | 0.333 | 0.01592 | -0.05 | 20.944
0.5 | 0.39 | 0.01616 | -0.051 | 24.15
1 | 0.447 | 0.01648 | -0.052 | 27.095
1.5 | 0.501 | 0.01682 | -0.053 | 29.808
2 | 0.557 | 0.01718 | -0.053 | 32.437
2.5 | 0.613 | 0.01765 | -0.054 | 34.709
3 | 0.668 | 0.01812 | -0.055 | 36.864
3.5 | 0.723 | 0.01865 | -0.056 | 38.78
4 | 0.78 | 0.01906 | -0.057 | 40.922
4.5 | 0.838 | 0.01946 | -0.058 | 43.061
5 | 0.895 | 0.01996 | -0.059 | 44.83
5.5 | 0.952 | 0.02046 | -0.06 | 46.537
6 | 1.013 | 0.02082 | -0.062 | 48.658
6.5 | 1.07 | 0.02147 | -0.063 | 49.826
7 | 1.125 | 0.02234 | -0.064 | 50.344
7.5 | 1.176 | 0.02339 | -0.065 | 50.293
8 | 1.225 | 0.02522 | -0.066 | 48.583
8.5 | 1.267 | 0.02772 | -0.067 | 45.697
9 | 1.302 | 0.03042 | -0.068 | 42.814
9.5 | 1.332 | 0.03462 | -0.068 | 38.459
10 | 1.358 | 0.03664 | -0.069 | 37.065
10.5 | 1.379 | 0.03883 | -0.07 | 35.513
11 | 1.394 | 0.04091 | -0.07 | 34.079
11.5 | 1.204 | 0.08232 | -0.026 | 14.622
12 | 1.209 | 0.08812 | -0.025 | 13.722
12.5 | 1.209 | 0.09583 | -0.025 | 12.622
13 | 1.205 | 0.10247 | -0.025 | 11.756
13.5 | 1.195 | 0.11033 | -0.025 | 10.83
14 | 1.18 | 0.11637 | -0.025 | 10.142
14.5 | 1.161 | 0.12686 | -0.025 | 9.152
15 | 1.138 | 0.1359 | -0.025 | 8.373
15.5 | 1.111 | 0.1461 | -0.025 | 7.605
16 | 1.081 | 0.15726 | -0.025 | 6.875

## 12. Re 100k Mach 0.10 (2)
BIGFOIL.COM POLAR EXPORT
e642
EPPLER 642 |  |  |  | Cl Max: | 0.5958 | at alpha= | 3 | deg
XFOIL ncrit=9 |  |  |  | L/D Max: | 17.6062 | at alpha= | -0.5 | deg
Re: | 100000 |  |  | Cd Min: | 0.22733 | at alpha= | -20 | deg
Mach: | 0.1 |  |  | Cl=0 at alpha= | -2.8218 | deg
|  |  |  | @ Cl=0.1, Cd= | 0.028393
|  |  |  | @ Cl=0.4, Cd= | 0.025912
|  |  |  | @ Cl=0.6, Cd= | 0.04367
alpha (deg) | Cl | Cd | Cm | Cl/Cd
-20 | -0.5167 | 0.22733 | 0.0008 | -2.2729
-19.5 | -0.5007 | 0.22172 | -0.0031 | -2.2583
-19 | -0.4928 | 0.21925 | -0.0087 | -2.2477
-18.5 | -0.4965 | 0.22004 | -0.0149 | -2.2564
-18 | -0.4542 | 0.20344 | -0.0139 | -2.2326
-17.5 | -0.4367 | 0.19735 | -0.0167 | -2.2128
-17 | -0.4259 | 0.19253 | -0.0211 | -2.2121
-16.5 | -0.4363 | 0.19259 | -0.0279 | -2.2654
-16 | -0.3973 | 0.17884 | -0.0272 | -2.2215
-15.5 | -0.3794 | 0.17244 | -0.0294 | -2.2002
-15 | -0.3694 | 0.16668 | -0.0329 | -2.2162
-14.5 | -0.3855 | 0.16453 | -0.04 | -2.343
-14 | -0.3501 | 0.15333 | -0.0389 | -2.2833
-13.5 | -0.334 | 0.14686 | -0.0406 | -2.2743
-13 | -0.3436 | 0.14215 | -0.0462 | -2.4172
-12.5 | -0.3231 | 0.13366 | -0.0464 | -2.4173
-12 | -0.3127 | 0.12761 | -0.0482 | -2.4504
-11.5 | -0.3515 | 0.12318 | -0.0567 | -2.8535
-11 | -0.3152 | 0.11556 | -0.0509 | -2.7276
-10.5 | -0.328 | 0.11173 | -0.0534 | -2.9356
-10 | -0.303 | 0.1019 | -0.0628 | -2.9735
-9.5 | -0.3106 | 0.09048 | -0.0806 | -3.4328
-9 | -0.307 | 0.08151 | -0.0917 | -3.7664
-8.5 | -0.2688 | 0.07369 | -0.0939 | -3.6477
-8 | -0.2771 | 0.067 | -0.0962 | -4.1358
-7.5 | -0.2909 | 0.06194 | -0.0946 | -4.6965
-6.5 | -0.3395 | 0.0429 | -0.0813 | -7.9138
-6 | -0.3287 | 0.03943 | -0.0749 | -8.3363
-5.5 | -0.3018 | 0.03622 | -0.0703 | -8.3324
-5 | -0.2777 | 0.03399 | -0.0649 | -8.1701
-4.5 | -0.2026 | 0.03084 | -0.0675 | -6.5694
-4 | -0.2133 | 0.03138 | -0.0568 | -6.7973
-3.5 | -0.1515 | 0.02935 | -0.0579 | -5.1618
-3 | -0.1649 | 0.02975 | -0.047 | -5.5429
-2.5 | 0.2978 | 0.02738 | -0.1041 | 10.8766
-2 | 0.4259 | 0.02554 | -0.1203 | 16.6758
-1.5 | 0.4465 | 0.0266 | -0.1168 | 16.7857
-1 | 0.4622 | 0.02801 | -0.1123 | 16.5012
-0.5 | 0.5016 | 0.02849 | -0.1106 | 17.6062
0 | 0.5029 | 0.03051 | -0.1036 | 16.4831
0.5 | 0.4994 | 0.03264 | -0.0956 | 15.3002
1 | 0.4974 | 0.03461 | -0.0877 | 14.3716
2 | 0.5828 | 0.03585 | -0.0842 | 16.2566
2.5 | 0.5814 | 0.03773 | -0.0761 | 15.4095
3 | 0.5958 | 0.039 | -0.07 | 15.2769
3.5 | 0.5315 | 0.04198 | -0.0531 | 12.6608
4.5 | 0.5776 | 0.04367 | -0.0436 | 13.2265

## 13. Re 100k Mach 0.25 (1)
BIGFOIL.COM POLAR EXPORT
e642
EPPLER 642 |  |  |  | Cl Max: | 1.376 | at alpha= | 10.5 | deg
JavaFoil+Calcfoil stall+Eppler ext transition |  |  |  | L/D Max: | 49.413 | at alpha= | 7 | deg
Re: | 100000 |  |  | Cd Min: | 0.0141 | at alpha= | -2 | deg
Mach: | 0.25 |  |  | Cl=0 at alpha= | -2.9083 | deg
|  |  |  | @ Cl=0.1, Cd= | 0.014105
|  |  |  | @ Cl=0.4, Cd= | 0.01649
|  |  |  | @ Cl=0.6, Cd= | 0.01784
alpha (deg) | Cl | Cd | Cm | Cl/Cd
-15 | -0.222 | 0.38586 | -0.011 | -0.574
-14.5 | -0.272 | 0.31215 | -0.011 | -0.872
-14 | -0.316 | 0.28234 | -0.011 | -1.12
-13.5 | -0.355 | 0.23292 | -0.011 | -1.525
-13 | -0.39 | 0.20077 | -0.012 | -1.941
-12.5 | -0.42 | 0.17834 | -0.012 | -2.353
-12 | -0.444 | 0.15246 | -0.012 | -2.914
-11.5 | -0.463 | 0.13568 | -0.012 | -3.416
-11 | -0.477 | 0.12025 | -0.012 | -3.965
-10.5 | -0.484 | 0.10914 | -0.013 | -4.434
-10 | -0.485 | 0.0935 | -0.013 | -5.185
-9.5 | -0.479 | 0.08583 | -0.013 | -5.585
-9 | -0.468 | 0.07746 | -0.014 | -6.038
-8.5 | -0.45 | 0.07125 | -0.014 | -6.319
-8 | -0.427 | 0.06561 | -0.015 | -6.51
-7.5 | -0.399 | 0.0606 | -0.015 | -6.586
-7 | -0.367 | 0.05599 | -0.015 | -6.547
-6.5 | -0.33 | 0.0522 | -0.016 | -6.324
-6 | -0.29 | 0.04889 | -0.017 | -5.938
-5.5 | -0.248 | 0.04595 | -0.017 | -5.392
-5 | -0.203 | 0.04346 | -0.018 | -4.669
-4.5 | -0.156 | 0.04127 | -0.018 | -3.786
-4 | -0.108 | 0.03916 | -0.019 | -2.764
-3.5 | -0.072 | 0.0164 | -0.047 | -4.414
-3 | -0.011 | 0.01614 | -0.048 | -0.712
-2.5 | 0.049 | 0.01413 | -0.047 | 3.464
-2 | 0.109 | 0.0141 | -0.048 | 7.764
-1.5 | 0.171 | 0.0141 | -0.049 | 12.098
-1 | 0.231 | 0.01413 | -0.05 | 16.373
-0.5 | 0.292 | 0.01419 | -0.051 | 20.574
0 | 0.342 | 0.01624 | -0.051 | 21.063
0.5 | 0.4 | 0.01649 | -0.052 | 24.283
1 | 0.458 | 0.01683 | -0.053 | 27.231
1.5 | 0.514 | 0.01718 | -0.054 | 29.939
2 | 0.571 | 0.01762 | -0.055 | 32.439
2.5 | 0.629 | 0.01806 | -0.056 | 34.808
3 | 0.685 | 0.01855 | -0.056 | 36.947
3.5 | 0.742 | 0.01913 | -0.057 | 38.765
4 | 0.801 | 0.01948 | -0.058 | 41.14
4.5 | 0.86 | 0.01996 | -0.06 | 43.091
5 | 0.918 | 0.02053 | -0.061 | 44.715
5.5 | 0.979 | 0.02099 | -0.062 | 46.633
6 | 1.04 | 0.02153 | -0.063 | 48.282
6.5 | 1.097 | 0.02234 | -0.064 | 49.099
7 | 1.153 | 0.02333 | -0.065 | 49.413
7.5 | 1.205 | 0.02473 | -0.067 | 48.714
8 | 1.251 | 0.02705 | -0.068 | 46.249
8.5 | 1.289 | 0.03002 | -0.068 | 42.933
9 | 1.321 | 0.03263 | -0.069 | 40.49
9.5 | 1.346 | 0.03699 | -0.07 | 36.386
10 | 1.365 | 0.03918 | -0.071 | 34.841
10.5 | 1.376 | 0.04163 | -0.071 | 33.06
11 | 1.184 | 0.08059 | -0.025 | 14.688
11.5 | 1.181 | 0.08638 | -0.025 | 13.67
12 | 1.17 | 0.09303 | -0.025 | 12.572
12.5 | 1.15 | 0.10247 | -0.024 | 11.219
13 | 1.121 | 0.1119 | -0.024 | 10.017
13.5 | 1.083 | 0.12304 | -0.024 | 8.806
14 | 1.038 | 0.13424 | -0.024 | 7.73
14.5 | 0.984 | 0.15112 | -0.024 | 6.511
15 | 0.923 | 0.16424 | -0.024 | 5.621
15.5 | 0.856 | 0.18897 | -0.025 | 4.53

## 14. Re 100k Mach 0.25 (2)
BIGFOIL.COM POLAR EXPORT
e642
EPPLER 642 |  |  |  | Cl Max: | 1.1547 | at alpha= | 11.5 | deg
XFOIL ncrit=9 |  |  |  | L/D Max: | 37.8193 | at alpha= | 10.5 | deg
Re: | 100000 |  |  | Cd Min: | 0.23098 | at alpha= | -20 | deg
Mach: | 0.25 |  |  | Cl=0 at alpha= | -2.7716 | deg
|  |  |  | @ Cl=0.1, Cd= | 0.030558
|  |  |  | @ Cl=0.4, Cd= | 0.027678
|  |  |  | @ Cl=0.6, Cd= | 0.046276
alpha (deg) | Cl | Cd | Cm | Cl/Cd
-20 | -0.5219 | 0.23098 | 0.0012 | -2.2595
-19.5 | -0.507 | 0.22614 | -0.0036 | -2.242
-19 | -0.504 | 0.22619 | -0.0099 | -2.2282
-18.5 | -0.4754 | 0.21346 | -0.0114 | -2.2271
-18 | -0.4538 | 0.20621 | -0.0137 | -2.2007
-17.5 | -0.4371 | 0.20024 | -0.0172 | -2.1829
-17 | -0.4343 | 0.19824 | -0.0232 | -2.1908
-16.5 | -0.4184 | 0.18999 | -0.0265 | -2.2022
-16 | -0.3907 | 0.18101 | -0.0273 | -2.1584
-15.5 | -0.3749 | 0.17484 | -0.0303 | -2.1442
-15 | -0.3748 | 0.17123 | -0.0356 | -2.1889
-14.5 | -0.3727 | 0.16512 | -0.04 | -2.2571
-14 | -0.3366 | 0.15531 | -0.0393 | -2.1673
-13.5 | -0.3269 | 0.14935 | -0.0423 | -2.1888
-13 | -0.3496 | 0.1465 | -0.05 | -2.3863
-12.5 | -0.3059 | 0.13604 | -0.047 | -2.2486
-12 | -0.315 | 0.13116 | -0.0519 | -2.4016
-11.5 | -0.3078 | 0.12378 | -0.0528 | -2.4867
-11 | -0.3197 | 0.1219 | -0.0478 | -2.6226
-10.5 | -0.328 | 0.11283 | -0.0656 | -2.907
-10 | -0.2677 | 0.10357 | -0.0675 | -2.5847
-9.5 | -0.2452 | 0.09424 | -0.077 | -2.6019
-9 | -0.2345 | 0.08502 | -0.0873 | -2.7582
-8.5 | -0.2333 | 0.0759 | -0.0972 | -3.0738
-7.5 | -0.2643 | 0.0641 | -0.0993 | -4.1232
-6.5 | -0.3394 | 0.04636 | -0.0853 | -7.321
-5.5 | -0.3236 | 0.03967 | -0.0716 | -8.1573
-5 | -0.279 | 0.03572 | -0.0692 | -7.8108
-4.5 | -0.2828 | 0.03505 | -0.0593 | -8.0685
-4 | -0.2179 | 0.03255 | -0.0599 | -6.6943
-3.5 | -0.2036 | 0.03206 | -0.0531 | -6.3506
-3 | -0.1683 | 0.03106 | -0.0494 | -5.4185
-2.5 | 0.2002 | 0.03037 | -0.0891 | 6.592
-2 | 0.3987 | 0.02767 | -0.1169 | 14.4091
-1.5 | 0.4463 | 0.02795 | -0.1178 | 15.9678
-1 | 0.4638 | 0.02921 | -0.1132 | 15.8781
-0.5 | 0.4629 | 0.0312 | -0.1058 | 14.8365
0 | 0.4626 | 0.03313 | -0.0981 | 13.9632
0.5 | 0.4698 | 0.0348 | -0.0914 | 13.5
1 | 0.5216 | 0.03518 | -0.0909 | 14.8266
1.5 | 0.5213 | 0.03705 | -0.0829 | 14.0702
2 | 0.522 | 0.03872 | -0.0748 | 13.4814
2.5 | 0.5305 | 0.04014 | -0.0678 | 13.2162
3 | 0.5474 | 0.04133 | -0.062 | 13.2446
3.5 | 0.5694 | 0.04233 | -0.0569 | 13.4515
4 | 0.5324 | 0.04469 | -0.0444 | 11.9132
4.5 | 0.555 | 0.04554 | -0.0394 | 12.1871
5 | 0.5818 | 0.04614 | -0.0348 | 12.6094
5.5 | 0.6139 | 0.04638 | -0.0306 | 13.2363
6 | 0.6491 | 0.04627 | -0.0265 | 14.0285
6.5 | 0.6638 | 0.04673 | -0.0202 | 14.205
7 | 0.7312 | 0.04472 | -0.0185 | 16.3506
8.5 | 0.8567 | 0.04133 | -0.0073 | 20.7283
9 | 0.9486 | 0.03627 | -0.006 | 26.1538
9.5 | 1.0448 | 0.0315 | -0.0054 | 33.1683
10 | 1.1105 | 0.02959 | -0.0034 | 37.5296
10.5 | 1.1429 | 0.03022 | 0.0003 | 37.8193
11 | 1.1501 | 0.03275 | 0.0047 | 35.1176
11.5 | 1.1547 | 0.03586 | 0.0086 | 32.2002
12 | 1.1486 | 0.03995 | 0.0121 | 28.7509
12.5 | 1.1348 | 0.04491 | 0.0149 | 25.2683
13 | 1.1185 | 0.05071 | 0.0167 | 22.0568
13.5 | 1.1024 | 0.05747 | 0.0175 | 19.1822
14 | 1.0862 | 0.06496 | 0.0177 | 16.7211
14.5 | 1.0752 | 0.07249 | 0.0176 | 14.8324
15 | 1.0832 | 0.0781 | 0.0185 | 13.8694
15.5 | 1.0889 | 0.08482 | 0.0183 | 12.8378
16 | 1.0932 | 0.09179 | 0.0176 | 11.9098
16.5 | 1.0722 | 0.10274 | 0.0138 | 10.4361

## 15. Re 100k Mach 0.50 (1)
BIGFOIL.COM POLAR EXPORT
e642
EPPLER 642 |  |  |  | Cl Max: | 1.338 | at alpha= | 8.5 | deg
JavaFoil+Calcfoil stall+Eppler ext transition |  |  |  | L/D Max: | 45.234 | at alpha= | 6 | deg
Re: | 100000 |  |  | Cd Min: | 0.01496 | at alpha= | -2 | deg
Mach: | 0.5 |  |  | Cl=0 at alpha= | -2.9044 | deg
|  |  |  | @ Cl=0.1, Cd= | 0.014963
|  |  |  | @ Cl=0.4, Cd= | 0.017831
|  |  |  | @ Cl=0.6, Cd= | 0.019121
alpha (deg) | Cl | Cd | Cm | Cl/Cd
-20 | -0.938 | 0.34039 | -0.013 | -2.755
-19.5 | -0.911 | 0.34221 | -0.013 | -2.663
-19 | -0.885 | 0.32926 | -0.014 | -2.687
-18.5 | -0.858 | 0.32905 | -0.014 | -2.608
-18 | -0.831 | 0.31951 | -0.015 | -2.602
-17.5 | -0.805 | 0.30699 | -0.015 | -2.622
-17 | -0.778 | 0.30752 | -0.016 | -2.53
-16.5 | -0.748 | 0.25696 | -0.015 | -2.912
-16 | -0.721 | 0.25028 | -0.015 | -2.88
-15.5 | -0.694 | 0.25006 | -0.016 | -2.775
-15 | -0.667 | 0.35126 | -0.016 | -1.898
-14.5 | -0.64 | 0.23805 | -0.016 | -2.687
-14 | -0.613 | 0.23665 | -0.017 | -2.589
-13.5 | -0.585 | 0.22624 | -0.017 | -2.587
-13 | -0.558 | 0.23027 | -0.018 | -2.424
-12.5 | -0.529 | 0.20173 | -0.016 | -2.623
-12 | -0.502 | 0.18882 | -0.016 | -2.658
-11.5 | -0.475 | 0.3363 | -0.017 | -1.411
-11 | -0.447 | 0.19045 | -0.017 | -2.347
-10.5 | -0.42 | 0.18744 | -0.017 | -2.239
-10 | -0.392 | 0.18453 | -0.018 | -2.126
-9.5 | -0.365 | 0.18172 | -0.018 | -2.007
-9 | -0.337 | 0.13501 | -0.015 | -2.494
-8.5 | -0.309 | 0.13245 | -0.016 | -2.335
-8 | -0.282 | 0.13065 | -0.016 | -2.156
-7.5 | -0.254 | 0.12842 | -0.017 | -1.979
-7 | -0.227 | 0.12636 | -0.017 | -1.793
-6.5 | -0.199 | 0.11292 | -0.018 | -1.762
-6 | -0.265 | 0.06524 | -0.017 | -4.065
-5.5 | -0.252 | 0.05294 | -0.017 | -4.759
-5 | -0.215 | 0.04734 | -0.018 | -4.552
-4.5 | -0.17 | 0.04407 | -0.018 | -3.85
-4 | -0.119 | 0.0411 | -0.019 | -2.896
-3.5 | -0.066 | 0.03872 | -0.021 | -1.693
-3 | -0.013 | 0.01719 | -0.052 | -0.74
-2.5 | 0.055 | 0.01497 | -0.052 | 3.643
-2 | 0.122 | 0.01496 | -0.053 | 8.168
-1.5 | 0.191 | 0.01499 | -0.054 | 12.707
-1 | 0.258 | 0.01505 | -0.055 | 17.171
-0.5 | 0.326 | 0.01519 | -0.056 | 21.474
0 | 0.38 | 0.01772 | -0.057 | 21.454
0.5 | 0.445 | 0.01808 | -0.058 | 24.601
1 | 0.51 | 0.01844 | -0.059 | 27.642
1.5 | 0.571 | 0.01889 | -0.06 | 30.226
2 | 0.635 | 0.0194 | -0.061 | 32.731
2.5 | 0.699 | 0.01992 | -0.062 | 35.062
3 | 0.763 | 0.02048 | -0.063 | 37.253
3.5 | 0.828 | 0.02103 | -0.064 | 39.371
4 | 0.893 | 0.02171 | -0.065 | 41.106
4.5 | 0.958 | 0.02246 | -0.066 | 42.633
5 | 1.025 | 0.02319 | -0.068 | 44.199
5.5 | 1.089 | 0.02423 | -0.069 | 44.955
6 | 1.152 | 0.02547 | -0.07 | 45.234
6.5 | 1.214 | 0.02709 | -0.072 | 44.799
7 | 1.271 | 0.02976 | -0.073 | 42.693
7.5 | 1.311 | 0.03384 | -0.074 | 38.739
8 | 1.336 | 0.03741 | -0.074 | 35.719
8.5 | 1.338 | 0.04347 | -0.075 | 30.778
9 | 1.116 | 0.06932 | -0.026 | 16.101
9.5 | 0.956 | 0.08941 | -0.024 | 10.698
10 | 0.708 | 0.13105 | -0.025 | 5.4
10.5 | 0.735 | 0.13472 | -0.025 | 5.452
11 | 0.762 | 0.16518 | -0.031 | 4.614
11.5 | 0.789 | 0.17149 | -0.032 | 4.6
12 | 0.816 | 0.18351 | -0.035 | 4.446
12.5 | 0.844 | 0.20199 | -0.039 | 4.178
13 | 0.87 | 0.22984 | -0.04 | 3.787
13.5 | 0.897 | 0.23496 | -0.041 | 3.818

## 16. Re 100k Mach 0.50 (2)
BIGFOIL.COM POLAR EXPORT
e642
EPPLER 642 |  |  |  | Cl Max: | 1.0148 | at alpha= | 12 | deg
XFOIL ncrit=9 |  |  |  | L/D Max: | 18.4372 | at alpha= | 10.5 | deg
Re: | 100000 |  |  | Cd Min: | 0.25962 | at alpha= | -20 | deg
Mach: | 0.5 |  |  | Cl=0 at alpha= | -1.8521 | deg
|  |  |  | @ Cl=0.1, Cd= | 0.035307
|  |  |  | @ Cl=0.4, Cd= | 0.045622
|  |  |  | @ Cl=0.6, Cd= | 0.054784
alpha (deg) | Cl | Cd | Cm | Cl/Cd
-20 | -0.5665 | 0.25962 | -0.0006 | -2.182
-19.5 | -0.5326 | 0.24303 | -0.0025 | -2.1915
-19 | -0.5088 | 0.23499 | -0.0062 | -2.1652
-18.5 | -0.4869 | 0.22788 | -0.0105 | -2.1367
-18 | -0.4715 | 0.22375 | -0.0165 | -2.1073
-17.5 | -0.4544 | 0.21701 | -0.0214 | -2.0939
-17 | -0.4243 | 0.20636 | -0.0234 | -2.0561
-16.5 | -0.403 | 0.19931 | -0.0272 | -2.022
-16 | -0.3909 | 0.19494 | -0.0328 | -2.0052
-15.5 | -0.3867 | 0.1918 | -0.0385 | -2.0162
-15 | -0.3455 | 0.17817 | -0.039 | -1.9392
-14.5 | -0.3262 | 0.17136 | -0.0424 | -1.9036
-14 | -0.3318 | 0.16964 | -0.0488 | -1.9559
-13.5 | -0.2943 | 0.15775 | -0.0495 | -1.8656
-13 | -0.2818 | 0.15202 | -0.0526 | -1.8537
-12.5 | -0.2994 | 0.14965 | -0.0563 | -2.0007
-12 | -0.2728 | 0.14214 | -0.055 | -1.9192
-11.5 | -0.2658 | 0.13627 | -0.0686 | -1.9505
-11 | -0.2088 | 0.1242 | -0.0735 | -1.6812
-10.5 | -0.2029 | 0.11698 | -0.0848 | -1.7345
-10 | -0.1569 | 0.10774 | -0.0897 | -1.4563
-9.5 | -0.1313 | 0.09941 | -0.0967 | -1.3208
-9 | -0.1169 | 0.09231 | -0.102 | -1.2664
-8.5 | -0.1035 | 0.08547 | -0.1067 | -1.211
-8 | -0.0955 | 0.07865 | -0.111 | -1.2142
-7.5 | -0.1626 | 0.06198 | -0.1273 | -2.6234
-7 | -0.1885 | 0.05759 | -0.1227 | -3.2731
-6.5 | -0.2309 | 0.05405 | -0.1144 | -4.272
-6 | -0.279 | 0.05219 | -0.1019 | -5.3459
-5.5 | -0.3129 | 0.05068 | -0.0891 | -6.174
-5 | -0.3069 | 0.0465 | -0.0825 | -6.6
-4.5 | -0.3487 | 0.04604 | -0.0669 | -7.5738
-4 | -0.3022 | 0.04149 | -0.0641 | -7.2837
-3.5 | -0.3085 | 0.04039 | -0.0532 | -7.638
-3 | -0.2341 | 0.03747 | -0.0534 | -6.2477
-2.5 | -0.218 | 0.03701 | -0.0456 | -5.8903
-2 | -0.1567 | 0.03537 | -0.0438 | -4.4303
-1.5 | 0.3731 | 0.03524 | -0.1101 | 10.5874
-1 | 0.384 | 0.0368 | -0.1049 | 10.4348
-0.5 | 0.361 | 0.03875 | -0.093 | 9.3161
0 | 0.3533 | 0.04042 | -0.0835 | 8.7407
0.5 | 0.3572 | 0.04193 | -0.0757 | 8.519
1 | 0.3693 | 0.04334 | -0.0691 | 8.521
1.5 | 0.3855 | 0.04472 | -0.063 | 8.6203
2 | 0.4064 | 0.04602 | -0.0575 | 8.8309
2.5 | 0.4306 | 0.04725 | -0.0524 | 9.1132
3 | 0.4594 | 0.04836 | -0.0477 | 9.4996
3.5 | 0.4916 | 0.04935 | -0.0433 | 9.9615
4.5 | 0.5094 | 0.05218 | -0.0298 | 9.7624
5 | 0.5439 | 0.0528 | -0.0253 | 10.3011
5.5 | 0.5868 | 0.05294 | -0.0213 | 11.0842
6 | 0.5776 | 0.05484 | -0.0133 | 10.5325
6.5 | 0.6178 | 0.05474 | -0.0087 | 11.2861
7 | 0.6211 | 0.0565 | -0.0023 | 10.9929
7.5 | 0.6689 | 0.05623 | 0.0014 | 11.8958
8.5 | 0.754 | 0.05714 | 0.0076 | 13.1957
9.5 | 0.8753 | 0.05484 | 0.014 | 15.961
10 | 0.9255 | 0.05489 | 0.0172 | 16.861
10.5 | 0.991 | 0.05375 | 0.0208 | 18.4372
11 | 1.0019 | 0.05797 | 0.0232 | 17.2831
11.5 | 1.0125 | 0.06252 | 0.0251 | 16.1948
12 | 1.0148 | 0.06824 | 0.0262 | 14.871
12.5 | 1.0072 | 0.07546 | 0.0262 | 13.3475
13 | 0.9562 | 0.08924 | 0.0212 | 10.7149
13.5 | 0.8938 | 0.10696 | 0.0125 | 8.3564
14 | 0.8556 | 0.12308 | 0.0042 | 6.9516
14.5 | 0.8364 | 0.13662 | -0.0028 | 6.1221
15 | 0.8299 | 0.14824 | -0.009 | 5.5984
15.5 | 0.841 | 0.15565 | -0.0127 | 5.4031
16 | 0.8393 | 0.16735 | -0.0194 | 5.0152
16.5 | 0.8443 | 0.17823 | -0.0256 | 4.7371
17 | 0.848 | 0.19057 | -0.0328 | 4.4498

## 17. Re 250k Mach 0.00 (1)
BIGFOIL.COM POLAR EXPORT
e642
EPPLER 642 |  |  |  | Cl Max: | 1.421 | at alpha= | 12 | deg
JavaFoil+Calcfoil stall+Eppler ext transition |  |  |  | L/D Max: | 81.487 | at alpha= | 6.5 | deg
Re: | 250000 |  |  | Cd Min: | 0.00924 | at alpha= | 0 | deg
Mach: | 0 |  |  | Cl=0 at alpha= | -2.9068 | deg
|  |  |  | @ Cl=0.1, Cd= | 0.009819
|  |  |  | @ Cl=0.4, Cd= | 0.009352
|  |  |  | @ Cl=0.6, Cd= | 0.010216
alpha (deg) | Cl | Cd | Cm | Cl/Cd
-18 | -0.488 | 0.22058 | -0.009 | -2.213
-17.5 | -0.502 | 0.20912 | -0.009 | -2.401
-17 | -0.516 | 0.19275 | -0.009 | -2.676
-16.5 | -0.529 | 0.17345 | -0.01 | -3.049
-16 | -0.541 | 0.16256 | -0.01 | -3.328
-15.5 | -0.552 | 0.15258 | -0.01 | -3.618
-15 | -0.562 | 0.14219 | -0.01 | -3.953
-14.5 | -0.57 | 0.13237 | -0.011 | -4.31
-14 | -0.577 | 0.1279 | -0.011 | -4.512
-13.5 | -0.582 | 0.11894 | -0.011 | -4.89
-13 | -0.584 | 0.11071 | -0.011 | -5.273
-12.5 | -0.583 | 0.10416 | -0.011 | -5.602
-12 | -0.58 | 0.09701 | -0.012 | -5.982
-11.5 | -0.574 | 0.08967 | -0.012 | -6.401
-11 | -0.564 | 0.08402 | -0.012 | -6.717
-10.5 | -0.551 | 0.07652 | -0.013 | -7.207
-10 | -0.535 | 0.07142 | -0.013 | -7.491
-9.5 | -0.515 | 0.0666 | -0.014 | -7.732
-9 | -0.491 | 0.06232 | -0.014 | -7.885
-8.5 | -0.464 | 0.05816 | -0.014 | -7.986
-8 | -0.434 | 0.05431 | -0.015 | -7.995
-7.5 | -0.401 | 0.05095 | -0.015 | -7.869
-7 | -0.365 | 0.04781 | -0.016 | -7.629
-6.5 | -0.326 | 0.04493 | -0.016 | -7.258
-6 | -0.285 | 0.0423 | -0.017 | -6.742
-5.5 | -0.242 | 0.03997 | -0.018 | -6.064
-5 | -0.198 | 0.03782 | -0.018 | -5.232
-4.5 | -0.187 | 0.01195 | -0.047 | -15.611
-4 | -0.129 | 0.01306 | -0.048 | -9.888
-3.5 | -0.071 | 0.01275 | -0.049 | -5.538
-3 | -0.011 | 0.00986 | -0.048 | -1.107
-2.5 | 0.048 | 0.00981 | -0.049 | 4.846
-2 | 0.106 | 0.00982 | -0.05 | 10.827
-1.5 | 0.166 | 0.00983 | -0.051 | 16.849
-1 | 0.225 | 0.00985 | -0.052 | 22.786
-0.5 | 0.283 | 0.00991 | -0.053 | 28.611
0 | 0.352 | 0.00924 | -0.054 | 38.1
0.5 | 0.412 | 0.00938 | -0.055 | 43.958
1 | 0.472 | 0.00953 | -0.056 | 49.491
1.5 | 0.528 | 0.00972 | -0.056 | 54.328
2 | 0.582 | 0.01007 | -0.057 | 57.801
2.5 | 0.635 | 0.0105 | -0.057 | 60.493
3 | 0.689 | 0.01097 | -0.058 | 62.789
3.5 | 0.742 | 0.01148 | -0.058 | 64.653
4 | 0.801 | 0.01167 | -0.059 | 68.646
4.5 | 0.863 | 0.0118 | -0.061 | 73.13
5 | 0.922 | 0.01208 | -0.062 | 76.338
5.5 | 0.982 | 0.01239 | -0.063 | 79.247
6 | 1.044 | 0.01282 | -0.064 | 81.454
6.5 | 1.099 | 0.01349 | -0.065 | 81.487
7 | 1.152 | 0.01434 | -0.066 | 80.303
7.5 | 1.199 | 0.01554 | -0.067 | 77.155
8 | 1.242 | 0.01768 | -0.067 | 70.219
8.5 | 1.278 | 0.0203 | -0.068 | 62.967
9 | 1.312 | 0.02296 | -0.069 | 57.138
9.5 | 1.338 | 0.02815 | -0.069 | 47.52
10 | 1.365 | 0.02987 | -0.07 | 45.692
10.5 | 1.387 | 0.03172 | -0.071 | 43.725
11 | 1.404 | 0.03352 | -0.071 | 41.893
11.5 | 1.416 | 0.0356 | -0.072 | 39.766
12 | 1.421 | 0.03789 | -0.074 | 37.509
12.5 | 1.42 | 0.04045 | -0.075 | 35.103
13 | 1.413 | 0.04311 | -0.076 | 32.767
13.5 | 1.208 | 0.09812 | -0.027 | 12.309
14 | 1.197 | 0.10333 | -0.028 | 11.582
14.5 | 1.182 | 0.11174 | -0.027 | 10.573
15 | 1.162 | 0.11918 | -0.027 | 9.754
15.5 | 1.14 | 0.12651 | -0.027 | 9.012
16 | 1.115 | 0.13501 | -0.027 | 8.256
16.5 | 1.087 | 0.14301 | -0.027 | 7.6
17 | 1.057 | 0.14968 | -0.028 | 7.061

## 18. Re 250k Mach 0.00 (2)
BIGFOIL.COM POLAR EXPORT
e642
EPPLER 642 |  |  |  | Cl Max: | 1.2442 | at alpha= | 8.5 | deg
XFOIL ncrit=9 |  |  |  | L/D Max: | 84.436 | at alpha= | 8 | deg
Re: | 250000 |  |  | Cd Min: | 0.22394 | at alpha= | -20 | deg
Mach: | 0 |  |  | Cl=0 at alpha= | -2.6596 | deg
|  |  |  | @ Cl=0.1, Cd= | 0.016015
|  |  |  | @ Cl=0.4, Cd= | 0.01735
|  |  |  | @ Cl=0.6, Cd= | 0.017191
alpha (deg) | Cl | Cd | Cm | Cl/Cd
-20 | -0.5104 | 0.22394 | -0.0005 | -2.2792
-19.5 | -0.5028 | 0.21907 | -0.0068 | -2.2952
-19 | -0.4813 | 0.21111 | -0.0085 | -2.2799
-18.5 | -0.4636 | 0.20533 | -0.0111 | -2.2578
-18 | -0.4476 | 0.19938 | -0.0143 | -2.245
-17.5 | -0.4327 | 0.19305 | -0.0178 | -2.2414
-17 | -0.4269 | 0.1871 | -0.0235 | -2.2817
-16.5 | -0.4144 | 0.1794 | -0.0267 | -2.3099
-16 | -0.3928 | 0.17309 | -0.0277 | -2.2693
-15.5 | -0.3783 | 0.167 | -0.0303 | -2.2653
-15 | -0.3666 | 0.16038 | -0.0335 | -2.2858
-14.5 | -0.3747 | 0.15326 | -0.0411 | -2.4449
-14 | -0.3523 | 0.1458 | -0.0405 | -2.4163
-13.5 | -0.3377 | 0.13974 | -0.0421 | -2.4166
-13 | -0.3288 | 0.13308 | -0.0449 | -2.4707
-12.5 | -0.3369 | 0.12455 | -0.0521 | -2.7049
-12 | -0.33 | 0.11312 | -0.0613 | -2.9173
-11.5 | -0.2705 | 0.1048 | -0.0703 | -2.5811
-11 | -0.2524 | 0.09619 | -0.0779 | -2.624
-10.5 | -0.2847 | 0.08238 | -0.0917 | -3.4559
-10 | -0.3287 | 0.07322 | -0.097 | -4.4892
-9.5 | -0.373 | 0.06833 | -0.0929 | -5.4588
-8.5 | -0.3624 | 0.05428 | -0.0902 | -6.6765
-8 | -0.3653 | 0.04945 | -0.0861 | -7.3873
-7.5 | -0.3703 | 0.04352 | -0.0809 | -8.5087
-7 | -0.3412 | 0.04017 | -0.0787 | -8.4939
-6.5 | -0.327 | 0.02627 | -0.0692 | -12.4477
-6 | -0.2772 | 0.02347 | -0.0681 | -11.8108
-5.5 | -0.2237 | 0.02089 | -0.0676 | -10.7085
-5 | -0.1708 | 0.01857 | -0.0673 | -9.1976
-4.5 | -0.1237 | 0.01754 | -0.0661 | -7.0525
-4 | -0.0806 | 0.01644 | -0.0641 | -4.9027
-3.5 | -0.0372 | 0.01546 | -0.062 | -2.4062
-3 | -0.0226 | 0.01298 | -0.0561 | -1.7411
-2.5 | 0.0106 | 0.01365 | -0.049 | 0.77656
-2 | 0.0672 | 0.0155 | -0.0457 | 4.3355
-1.5 | 0.1347 | 0.01656 | -0.0461 | 8.1341
-1 | 0.2725 | 0.0173 | -0.0609 | 15.7514
-0.5 | 0.3525 | 0.01735 | -0.0658 | 20.317
0 | 0.4189 | 0.01735 | -0.0683 | 24.1441
0.5 | 0.4767 | 0.01741 | -0.0696 | 27.3808
1 | 0.5492 | 0.01711 | -0.0736 | 32.0982
1.5 | 0.5982 | 0.0172 | -0.0732 | 34.7791
2 | 0.6658 | 0.01688 | -0.0763 | 39.4431
2.5 | 0.714 | 0.01691 | -0.0756 | 42.2235
3 | 0.775 | 0.01655 | -0.0773 | 46.8278
3.5 | 0.8283 | 0.01642 | -0.0776 | 50.4446
4 | 0.8831 | 0.01606 | -0.0777 | 54.9875
4.5 | 0.9274 | 0.01587 | -0.076 | 58.4373
5 | 0.9796 | 0.01553 | -0.0759 | 63.0779
5.5 | 1.031 | 0.01516 | -0.0755 | 68.0079
6 | 1.0764 | 0.01483 | -0.0738 | 72.5826
6.5 | 1.1207 | 0.0145 | -0.072 | 77.2897
7 | 1.1599 | 0.01429 | -0.0691 | 81.1686
7.5 | 1.1981 | 0.01422 | -0.0662 | 84.2546
8 | 1.2277 | 0.01454 | -0.0619 | 84.436
8.5 | 1.2442 | 0.01547 | -0.0556 | 80.4266
9 | 1.2188 | 0.01644 | -0.0413 | 74.1363
9.5 | 1.1737 | 0.01725 | -0.0241 | 68.0406
10 | 1.1404 | 0.01858 | -0.0109 | 61.3778
10.5 | 1.1382 | 0.02128 | -0.0058 | 53.4868
11 | 1.1424 | 0.0245 | -0.0028 | 46.6286
11.5 | 1.15 | 0.02783 | -0.0005 | 41.3223
12 | 1.1579 | 0.03133 | 0.0014 | 36.9582
12.5 | 1.1636 | 0.03515 | 0.0032 | 33.1038
13 | 1.168 | 0.03931 | 0.0047 | 29.7125
13.5 | 1.1556 | 0.04529 | 0.0066 | 25.5156

## 19. Re 250k Mach 0.10 (1)
BIGFOIL.COM POLAR EXPORT
e642
EPPLER 642 |  |  |  | Cl Max: | 1.416 | at alpha= | 12 | deg
JavaFoil+Calcfoil stall+Eppler ext transition |  |  |  | L/D Max: | 80.988 | at alpha= | 6 | deg
Re: | 250000 |  |  | Cd Min: | 0.00927 | at alpha= | 0 | deg
Mach: | 0.1 |  |  | Cl=0 at alpha= | -2.9068 | deg
|  |  |  | @ Cl=0.1, Cd= | 0.0098312
|  |  |  | @ Cl=0.4, Cd= | 0.0093773
|  |  |  | @ Cl=0.6, Cd= | 0.010267
alpha (deg) | Cl | Cd | Cm | Cl/Cd
-17.5 | -0.456 | 0.2228 | -0.009 | -2.048
-17 | -0.473 | 0.20721 | -0.009 | -2.281
-16.5 | -0.488 | 0.1854 | -0.01 | -2.634
-16 | -0.503 | 0.17211 | -0.01 | -2.925
-15.5 | -0.518 | 0.16156 | -0.01 | -3.204
-15 | -0.53 | 0.14824 | -0.01 | -3.579
-14.5 | -0.542 | 0.13794 | -0.011 | -3.929
-14 | -0.552 | 0.13335 | -0.011 | -4.137
-13.5 | -0.559 | 0.12391 | -0.011 | -4.514
-13 | -0.564 | 0.11512 | -0.011 | -4.903
-12.5 | -0.567 | 0.10674 | -0.011 | -5.312
-12 | -0.566 | 0.09842 | -0.012 | -5.755
-11.5 | -0.563 | 0.09161 | -0.012 | -6.142
-11 | -0.555 | 0.08589 | -0.012 | -6.467
-10.5 | -0.545 | 0.07774 | -0.013 | -7.005
-10 | -0.53 | 0.07226 | -0.013 | -7.333
-9.5 | -0.511 | 0.06737 | -0.014 | -7.591
-9 | -0.489 | 0.06289 | -0.014 | -7.778
-8.5 | -0.463 | 0.05858 | -0.014 | -7.908
-8 | -0.434 | 0.0548 | -0.015 | -7.916
-7.5 | -0.401 | 0.05108 | -0.015 | -7.851
-7 | -0.365 | 0.04802 | -0.016 | -7.608
-6.5 | -0.327 | 0.04508 | -0.016 | -7.251
-6 | -0.286 | 0.0424 | -0.017 | -6.747
-5.5 | -0.243 | 0.04002 | -0.018 | -6.077
-5 | -0.199 | 0.03789 | -0.018 | -5.243
-4.5 | -0.187 | 0.01155 | -0.047 | -16.225
-4 | -0.13 | 0.01307 | -0.048 | -9.921
-3.5 | -0.071 | 0.01281 | -0.049 | -5.537
-3 | -0.011 | 0.00988 | -0.048 | -1.11
-2.5 | 0.048 | 0.00984 | -0.049 | 4.855
-2 | 0.107 | 0.00983 | -0.05 | 10.866
-1.5 | 0.166 | 0.00985 | -0.051 | 16.889
-1 | 0.226 | 0.00988 | -0.052 | 22.842
-0.5 | 0.285 | 0.00994 | -0.053 | 28.653
0 | 0.354 | 0.00927 | -0.054 | 38.16
0.5 | 0.414 | 0.00941 | -0.055 | 44.011
1 | 0.474 | 0.00957 | -0.056 | 49.481
1.5 | 0.53 | 0.00977 | -0.057 | 54.268
2 | 0.585 | 0.01012 | -0.057 | 57.803
2.5 | 0.637 | 0.01063 | -0.057 | 59.917
3 | 0.691 | 0.0111 | -0.058 | 62.229
3.5 | 0.745 | 0.01163 | -0.058 | 64.032
4 | 0.805 | 0.01176 | -0.059 | 68.407
4.5 | 0.867 | 0.01186 | -0.061 | 73.072
5 | 0.926 | 0.01216 | -0.062 | 76.175
5.5 | 0.986 | 0.01248 | -0.063 | 79.021
6 | 1.048 | 0.01294 | -0.064 | 80.988
6.5 | 1.104 | 0.01364 | -0.065 | 80.948
7 | 1.156 | 0.01452 | -0.066 | 79.591
7.5 | 1.204 | 0.01575 | -0.067 | 76.43
8 | 1.246 | 0.01795 | -0.068 | 69.388
8.5 | 1.282 | 0.02063 | -0.068 | 62.175
9 | 1.315 | 0.02328 | -0.069 | 56.503
9.5 | 1.341 | 0.02851 | -0.069 | 47.031
10 | 1.367 | 0.03025 | -0.07 | 45.186
10.5 | 1.388 | 0.03216 | -0.071 | 43.147
11 | 1.403 | 0.03398 | -0.072 | 41.298
11.5 | 1.413 | 0.03616 | -0.073 | 39.071
12 | 1.416 | 0.03848 | -0.074 | 36.784
12.5 | 1.411 | 0.04117 | -0.075 | 34.28
13 | 1.205 | 0.09311 | -0.027 | 12.942
13.5 | 1.195 | 0.09904 | -0.027 | 12.067
14 | 1.181 | 0.10509 | -0.028 | 11.234
14.5 | 1.161 | 0.11281 | -0.027 | 10.294
15 | 1.138 | 0.12064 | -0.027 | 9.434
15.5 | 1.111 | 0.12977 | -0.027 | 8.564
16 | 1.081 | 0.13871 | -0.027 | 7.796
16.5 | 1.049 | 0.14778 | -0.027 | 7.097
17 | 1.014 | 0.1541 | -0.028 | 6.583

## 20. Re 250k Mach 0.10 (2)
BIGFOIL.COM POLAR EXPORT
e642
EPPLER 642 |  |  |  | Cl Max: | 1.2433 | at alpha= | 8.5 | deg
XFOIL ncrit=9 |  |  |  | L/D Max: | 83.873 | at alpha= | 7.5 | deg
Re: | 250000 |  |  | Cd Min: | 0.22457 | at alpha= | -20 | deg
Mach: | 0.1 |  |  | Cl=0 at alpha= | -2.7651 | deg
|  |  |  | @ Cl=0.1, Cd= | 0.01602
|  |  |  | @ Cl=0.4, Cd= | 0.017452
|  |  |  | @ Cl=0.6, Cd= | 0.017326
alpha (deg) | Cl | Cd | Cm | Cl/Cd
-20 | -0.5112 | 0.22457 | -0.0005 | -2.2764
-19.5 | -0.5039 | 0.21984 | -0.0069 | -2.2921
-19 | -0.4814 | 0.21172 | -0.0083 | -2.2738
-18.5 | -0.4637 | 0.20591 | -0.0111 | -2.252
-18 | -0.4476 | 0.19992 | -0.0144 | -2.2389
-17.5 | -0.4326 | 0.19354 | -0.0179 | -2.2352
-17 | -0.4277 | 0.18776 | -0.0238 | -2.2779
-16.5 | -0.4119 | 0.17984 | -0.0264 | -2.2904
-16 | -0.3917 | 0.17362 | -0.0278 | -2.2561
-15.5 | -0.3771 | 0.1675 | -0.0305 | -2.2513
-15 | -0.3656 | 0.16082 | -0.0338 | -2.2733
-14.5 | -0.3738 | 0.15382 | -0.0414 | -2.4301
-14 | -0.3492 | 0.14641 | -0.0404 | -2.3851
-13.5 | -0.3352 | 0.14028 | -0.0423 | -2.3895
-13 | -0.3264 | 0.13356 | -0.0452 | -2.4438
-12.5 | -0.3357 | 0.12505 | -0.0528 | -2.6845
-12 | -0.3182 | 0.11368 | -0.0616 | -2.7991
-11.5 | -0.2619 | 0.10519 | -0.0715 | -2.4898
-11 | -0.2486 | 0.09679 | -0.0782 | -2.5684
-10.5 | -0.2821 | 0.08309 | -0.0923 | -3.3951
-10 | -0.324 | 0.07416 | -0.0975 | -4.3689
-9.5 | -0.3288 | 0.06468 | -0.098 | -5.0835
-9 | -0.3351 | 0.05976 | -0.0959 | -5.6074
-8.5 | -0.3514 | 0.05513 | -0.0916 | -6.374
-8 | -0.3614 | 0.0503 | -0.087 | -7.1849
-6 | -0.2784 | 0.02384 | -0.0687 | -11.6779
-5.5 | -0.2248 | 0.02112 | -0.0682 | -10.6439
-5 | -0.171 | 0.01875 | -0.0679 | -9.12
-4.5 | -0.1237 | 0.01767 | -0.0668 | -7.0006
-4 | -0.0801 | 0.01655 | -0.0647 | -4.8399
-3.5 | -0.0359 | 0.01564 | -0.0627 | -2.2954
-3 | -0.0203 | 0.0132 | -0.0569 | -1.5379
-2 | 0.0661 | 0.0155 | -0.0458 | 4.2645
-1.5 | 0.1424 | 0.01667 | -0.0476 | 8.5423
-1 | 0.2713 | 0.01738 | -0.0607 | 15.6099
-0.5 | 0.3529 | 0.01743 | -0.0659 | 20.2467
0 | 0.4186 | 0.01746 | -0.0682 | 23.9748
0.5 | 0.4818 | 0.01747 | -0.0705 | 27.5787
1 | 0.5515 | 0.0172 | -0.0738 | 32.064
1.5 | 0.5992 | 0.01733 | -0.0731 | 34.5759
2 | 0.6688 | 0.01696 | -0.0765 | 39.434
2.5 | 0.7172 | 0.01701 | -0.0758 | 42.1634
3 | 0.7784 | 0.01663 | -0.0774 | 46.807
3.5 | 0.8317 | 0.01651 | -0.0776 | 50.3755
4 | 0.8847 | 0.01622 | -0.0774 | 54.5438
4.5 | 0.9317 | 0.01594 | -0.076 | 58.4504
5 | 0.984 | 0.01559 | -0.0758 | 63.1174
5.5 | 1.0354 | 0.01523 | -0.0753 | 67.9842
6 | 1.081 | 0.0149 | -0.0736 | 72.5503
6.5 | 1.126 | 0.01454 | -0.0717 | 77.4415
7 | 1.1639 | 0.01438 | -0.0686 | 80.9388
7.5 | 1.2019 | 0.01433 | -0.0655 | 83.873
8 | 1.2303 | 0.01471 | -0.0609 | 83.637
8.5 | 1.2433 | 0.01568 | -0.0538 | 79.2921
9 | 1.2122 | 0.01658 | -0.0384 | 73.1122
9.5 | 1.1668 | 0.01748 | -0.0214 | 66.7506
10 | 1.1378 | 0.01899 | -0.0094 | 59.9157
10.5 | 1.137 | 0.0218 | -0.0047 | 52.156
11 | 1.1409 | 0.02512 | -0.0018 | 45.418
11.5 | 1.147 | 0.02861 | 0.0006 | 40.0909
12 | 1.1551 | 0.03216 | 0.0025 | 35.9173
12.5 | 1.1606 | 0.03607 | 0.0042 | 32.1763
13 | 1.1626 | 0.04052 | 0.0058 | 28.692
13.5 | 1.1486 | 0.0468 | 0.0076 | 24.5427

## 21. Re 250k Mach 0.25 (1)
BIGFOIL.COM POLAR EXPORT
e642
EPPLER 642 |  |  |  | Cl Max: | 1.387 | at alpha= | 11 | deg
JavaFoil+Calcfoil stall+Eppler ext transition |  |  |  | L/D Max: | 78.623 | at alpha= | 6 | deg
Re: | 250000 |  |  | Cd Min: | 0.00944 | at alpha= | 0 | deg
Mach: | 0.25 |  |  | Cl=0 at alpha= | -2.9016 | deg
|  |  |  | @ Cl=0.1, Cd= | 0.0099884
|  |  |  | @ Cl=0.4, Cd= | 0.0095355
|  |  |  | @ Cl=0.6, Cd= | 0.010746
alpha (deg) | Cl | Cd | Cm | Cl/Cd
-15 | -0.222 | 0.13289 | -0.012 | -1.669
-14.5 | -0.272 | 0.22969 | -0.012 | -1.186
-14 | -0.316 | 0.21472 | -0.012 | -1.473
-13.5 | -0.355 | 0.18319 | -0.012 | -1.94
-13 | -0.39 | 0.15794 | -0.012 | -2.469
-12.5 | -0.42 | 0.13946 | -0.012 | -3.01
-12 | -0.444 | 0.12427 | -0.012 | -3.576
-11.5 | -0.464 | 0.10939 | -0.013 | -4.238
-11 | -0.477 | 0.09907 | -0.013 | -4.813
-10.5 | -0.484 | 0.09052 | -0.013 | -5.346
-10 | -0.485 | 0.07848 | -0.013 | -6.178
-9.5 | -0.479 | 0.07269 | -0.014 | -6.595
-9 | -0.468 | 0.06671 | -0.014 | -7.012
-8.5 | -0.45 | 0.06145 | -0.014 | -7.327
-8 | -0.427 | 0.05697 | -0.015 | -7.499
-7.5 | -0.399 | 0.05282 | -0.015 | -7.558
-7 | -0.367 | 0.04926 | -0.016 | -7.443
-6.5 | -0.33 | 0.04592 | -0.017 | -7.191
-6 | -0.29 | 0.0431 | -0.017 | -6.737
-5.5 | -0.248 | 0.0405 | -0.018 | -6.119
-5 | -0.203 | 0.03775 | -0.019 | -5.376
-4.5 | -0.156 | 0.0378 | -0.019 | -4.135
-4 | -0.133 | 0.01333 | -0.049 | -9.96
-3.5 | -0.073 | 0.01302 | -0.05 | -5.581
-3 | -0.012 | 0.01273 | -0.051 | -0.906
-2.5 | 0.049 | 0.00998 | -0.051 | 4.915
-2 | 0.11 | 0.00999 | -0.052 | 10.987
-1.5 | 0.171 | 0.00999 | -0.053 | 17.104
-1 | 0.232 | 0.01003 | -0.054 | 23.113
-0.5 | 0.293 | 0.0101 | -0.054 | 28.975
0 | 0.363 | 0.00944 | -0.055 | 38.441
0.5 | 0.425 | 0.0096 | -0.056 | 44.232
1 | 0.485 | 0.00981 | -0.057 | 49.397
1.5 | 0.539 | 0.01017 | -0.057 | 53.019
2 | 0.593 | 0.01069 | -0.058 | 55.493
2.5 | 0.649 | 0.01114 | -0.058 | 58.293
3 | 0.705 | 0.01164 | -0.059 | 60.604
3.5 | 0.76 | 0.01224 | -0.059 | 62.056
4 | 0.825 | 0.01215 | -0.061 | 67.932
4.5 | 0.887 | 0.01235 | -0.062 | 71.822
5 | 0.947 | 0.01272 | -0.063 | 74.48
5.5 | 1.011 | 0.01302 | -0.065 | 77.648
6 | 1.072 | 0.01363 | -0.066 | 78.623
6.5 | 1.128 | 0.01443 | -0.067 | 78.151
7 | 1.181 | 0.01549 | -0.068 | 76.229
7.5 | 1.228 | 0.01713 | -0.069 | 71.676
8 | 1.268 | 0.01975 | -0.069 | 64.185
8.5 | 1.303 | 0.02281 | -0.07 | 57.106
9 | 1.333 | 0.02526 | -0.07 | 52.786
9.5 | 1.354 | 0.03059 | -0.071 | 44.276
10 | 1.374 | 0.03248 | -0.072 | 42.291
10.5 | 1.385 | 0.03465 | -0.072 | 39.974
11 | 1.387 | 0.03727 | -0.073 | 37.216
11.5 | 1.38 | 0.03955 | -0.074 | 34.905
12 | 1.17 | 0.08459 | -0.027 | 13.83
12.5 | 1.15 | 0.09192 | -0.026 | 12.51
13 | 1.121 | 0.09953 | -0.027 | 11.264
13.5 | 1.084 | 0.10763 | -0.026 | 10.069
14 | 1.038 | 0.11638 | -0.026 | 8.918
14.5 | 0.984 | 0.12639 | -0.025 | 7.786
15 | 0.923 | 0.13912 | -0.026 | 6.637
15.5 | 0.856 | 0.15466 | -0.027 | 5.536
16 | 0.784 | 0.1726 | -0.027 | 4.54

## 22. Re 250k Mach 0.25 (2)
BIGFOIL.COM POLAR EXPORT
e642
EPPLER 642 |  |  |  | Cl Max: | 1.2407 | at alpha= | 8 | deg
XFOIL ncrit=9 |  |  |  | L/D Max: | 81.1119 | at alpha= | 7.5 | deg
Re: | 250000 |  |  | Cd Min: | 0.04694 | at alpha= | 13 | deg
Mach: | 0.25 |  |  | Cl=0 at alpha= | -2.8333 | deg
|  |  |  | @ Cl=0.1, Cd= | 0.016242
|  |  |  | @ Cl=0.4, Cd= | 0.018057
|  |  |  | @ Cl=0.6, Cd= | 0.017819
alpha (deg) | Cl | Cd | Cm | Cl/Cd
-6.5 | -0.3193 | 0.03112 | -0.0771 | -10.2603
-5.5 | -0.2304 | 0.02252 | -0.0715 | -10.2309
-5 | -0.1741 | 0.01985 | -0.0712 | -8.7708
-4.5 | -0.1236 | 0.01842 | -0.0702 | -6.7101
-4 | -0.0761 | 0.01728 | -0.0682 | -4.4039
-3.5 | -0.0326 | 0.01634 | -0.0657 | -1.9951
-3 | -0.0081 | 0.01432 | -0.0609 | -0.56564
-2.5 | 0.0162 | 0.01376 | -0.0524 | 1.1773
-2 | 0.0692 | 0.01572 | -0.0481 | 4.402
-1.5 | 0.1489 | 0.01707 | -0.0499 | 8.7229
-1 | 0.2603 | 0.01782 | -0.0589 | 14.6072
-0.5 | 0.3532 | 0.01794 | -0.0656 | 19.6878
0 | 0.4172 | 0.0181 | -0.0676 | 23.0497
0.5 | 0.4989 | 0.01785 | -0.0729 | 27.9496
1 | 0.5583 | 0.01787 | -0.0741 | 31.2423
1.5 | 0.6159 | 0.0178 | -0.0748 | 34.6011
2 | 0.6802 | 0.01763 | -0.0768 | 38.582
2.5 | 0.7372 | 0.01746 | -0.0773 | 42.2222
3 | 0.7892 | 0.01739 | -0.0768 | 45.3824
3.5 | 0.854 | 0.01691 | -0.0784 | 50.5027
4 | 0.9032 | 0.01679 | -0.0773 | 53.7939
4.5 | 0.9495 | 0.01658 | -0.0753 | 57.2678
5 | 1.0035 | 0.01613 | -0.0747 | 62.2133
5.5 | 1.0578 | 0.01568 | -0.0741 | 67.4617
6 | 1.1043 | 0.01534 | -0.072 | 71.9883
6.5 | 1.1488 | 0.01497 | -0.0694 | 76.7401
7 | 1.1867 | 0.01485 | -0.0656 | 79.9125
7.5 | 1.2183 | 0.01502 | -0.0607 | 81.1119
8 | 1.2407 | 0.01571 | -0.0547 | 78.9752
8.5 | 1.2241 | 0.01668 | -0.0418 | 73.3873
9 | 1.1786 | 0.01769 | -0.0245 | 66.6252
9.5 | 1.1375 | 0.01902 | -0.0096 | 59.8055
10 | 1.1261 | 0.02161 | -0.0025 | 52.1101
10.5 | 1.1272 | 0.02499 | 0.0011 | 45.106
11 | 1.1303 | 0.02872 | 0.0039 | 39.3558
11.5 | 1.1355 | 0.03257 | 0.0061 | 34.8634
12 | 1.1413 | 0.03663 | 0.0079 | 31.1575
12.5 | 1.1438 | 0.04126 | 0.0094 | 27.7218
13 | 1.1383 | 0.04694 | 0.0107 | 24.2501

## 23. Re 250k Mach 0.50 (1)
BIGFOIL.COM POLAR EXPORT
e642
EPPLER 642 |  |  |  | Cl Max: | 1.346 | at alpha= | 8 | deg
JavaFoil+Calcfoil stall+Eppler ext transition |  |  |  | L/D Max: | 69.218 | at alpha= | 5.5 | deg
Re: | 250000 |  |  | Cd Min: | 0.01064 | at alpha= | -2.5 | deg
Mach: | 0.5 |  |  | Cl=0 at alpha= | -2.9044 | deg
|  |  |  | @ Cl=0.1, Cd= | 0.010647
|  |  |  | @ Cl=0.4, Cd= | 0.010991
|  |  |  | @ Cl=0.6, Cd= | 0.012417
alpha (deg) | Cl | Cd | Cm | Cl/Cd
-20 | -0.938 | 0.2671 | -0.013 | -3.512
-19.5 | -0.911 | 0.2568 | -0.013 | -3.549
-19 | -0.885 | 0.25542 | -0.014 | -3.464
-18.5 | -0.858 | 0.24694 | -0.014 | -3.475
-18 | -0.831 | 0.24323 | -0.015 | -3.418
-17.5 | -0.805 | 0.23333 | -0.015 | -3.449
-17 | -0.778 | 0.22747 | -0.016 | -3.42
-16.5 | -0.749 | 0.20415 | -0.015 | -3.668
-16 | -0.721 | 0.19649 | -0.015 | -3.67
-15.5 | -0.694 | 0.19276 | -0.016 | -3.6
-15 | -0.667 | 0.25716 | -0.016 | -2.593
-14.5 | -0.64 | 0.17886 | -0.016 | -3.577
-14 | -0.613 | 0.17475 | -0.017 | -3.506
-13.5 | -0.585 | 0.16991 | -0.017 | -3.445
-13 | -0.558 | 0.16905 | -0.018 | -3.302
-12.5 | -0.529 | 0.1583 | -0.016 | -3.345
-12 | -0.502 | 0.14494 | -0.016 | -3.463
-11.5 | -0.475 | 0.22816 | -0.017 | -2.08
-11 | -0.447 | 0.14395 | -0.017 | -3.106
-10.5 | -0.42 | 0.14088 | -0.017 | -2.979
-10 | -0.392 | 0.13787 | -0.018 | -2.845
-9.5 | -0.365 | 0.13501 | -0.018 | -2.702
-9 | -0.337 | 0.10544 | -0.016 | -3.194
-8.5 | -0.309 | 0.10277 | -0.016 | -3.009
-8 | -0.282 | 0.09791 | -0.017 | -2.877
-7.5 | -0.254 | 0.09849 | -0.017 | -2.581
-7 | -0.227 | 0.09761 | -0.018 | -2.321
-6.5 | -0.199 | 0.08758 | -0.018 | -2.272
-6 | -0.265 | 0.05474 | -0.018 | -4.846
-5.5 | -0.252 | 0.04659 | -0.018 | -5.409
-5 | -0.216 | 0.04238 | -0.019 | -5.085
-4.5 | -0.17 | 0.03986 | -0.02 | -4.258
-4 | -0.119 | 0.03748 | -0.021 | -3.177
-3.5 | -0.08 | 0.01409 | -0.055 | -5.684
-3 | -0.013 | 0.01375 | -0.057 | -0.929
-2.5 | 0.055 | 0.01064 | -0.056 | 5.133
-2 | 0.122 | 0.01065 | -0.057 | 11.489
-1.5 | 0.191 | 0.01067 | -0.058 | 17.885
-1 | 0.259 | 0.01068 | -0.059 | 24.232
-0.5 | 0.327 | 0.01069 | -0.059 | 30.569
0 | 0.393 | 0.01094 | -0.06 | 35.921
0.5 | 0.457 | 0.01141 | -0.06 | 40.073
1 | 0.522 | 0.0118 | -0.061 | 44.279
1.5 | 0.583 | 0.0123 | -0.062 | 47.395
2 | 0.647 | 0.01274 | -0.062 | 50.764
2.5 | 0.71 | 0.01324 | -0.063 | 53.629
3 | 0.777 | 0.01351 | -0.065 | 57.494
3.5 | 0.845 | 0.01373 | -0.066 | 61.533
4 | 0.912 | 0.01413 | -0.067 | 64.567
4.5 | 0.979 | 0.01457 | -0.069 | 67.205
5 | 1.048 | 0.01516 | -0.07 | 69.157
5.5 | 1.113 | 0.01608 | -0.071 | 69.218
6 | 1.174 | 0.01724 | -0.072 | 68.133
6.5 | 1.233 | 0.01894 | -0.073 | 65.093
7 | 1.285 | 0.02182 | -0.074 | 58.9
7.5 | 1.322 | 0.026 | -0.075 | 50.849
8 | 1.346 | 0.0292 | -0.075 | 46.109
8.5 | 1.345 | 0.03625 | -0.076 | 37.098
9 | 1.303 | 0.0397 | -0.077 | 32.819
9.5 | 0.957 | 0.07546 | -0.024 | 12.676
10 | 0.708 | 0.10393 | -0.026 | 6.81
10.5 | 0.735 | 0.10698 | -0.026 | 6.867
11 | 0.762 | 0.12863 | -0.032 | 5.925
11.5 | 0.789 | 0.13397 | -0.033 | 5.889
12 | 0.816 | 0.14134 | -0.036 | 5.776
12.5 | 0.844 | 0.15534 | -0.04 | 5.433
13 | 0.871 | 0.173 | -0.04 | 5.032

## 24. Re 250k Mach 0.50 (2)
BIGFOIL.COM POLAR EXPORT
e642
EPPLER 642 |  |  |  | Cl Max: | 1.168 | at alpha= | 7 | deg
XFOIL ncrit=9 |  |  |  | L/D Max: | 63.0891 | at alpha= | 6.5 | deg
Re: | 250000 |  |  | Cd Min: | 0.24658 | at alpha= | -20 | deg
Mach: | 0.5 |  |  | Cl=0 at alpha= | -3.2594 | deg
|  |  |  | @ Cl=0.1, Cd= | 0.017508
|  |  |  | @ Cl=0.4, Cd= | 0.020624
|  |  |  | @ Cl=0.6, Cd= | 0.020876
alpha (deg) | Cl | Cd | Cm | Cl/Cd
-20 | -0.5465 | 0.24658 | 0.0013 | -2.2163
-19.5 | -0.5239 | 0.23913 | -0.0025 | -2.1909
-19 | -0.5021 | 0.23194 | -0.0068 | -2.1648
-18.5 | -0.4815 | 0.22476 | -0.0119 | -2.1423
-18 | -0.4682 | 0.21955 | -0.0185 | -2.1325
-17.5 | -0.4407 | 0.20958 | -0.0206 | -2.1028
-17 | -0.4182 | 0.20236 | -0.024 | -2.0666
-16.5 | -0.3974 | 0.19526 | -0.0279 | -2.0352
-16 | -0.3795 | 0.18823 | -0.0329 | -2.0162
-15.5 | -0.3737 | 0.18328 | -0.0397 | -2.039
-15 | -0.3411 | 0.17305 | -0.0406 | -1.9711
-14.5 | -0.3195 | 0.16617 | -0.0438 | -1.9227
-14 | -0.2898 | 0.15755 | -0.0566 | -1.8394
-13.5 | -0.2565 | 0.14703 | -0.0687 | -1.7445
-13 | -0.2226 | 0.13878 | -0.071 | -1.604
-12.5 | -0.2044 | 0.13194 | -0.0741 | -1.5492
-12 | -0.198 | 0.1254 | -0.079 | -1.5789
-11.5 | -0.2018 | 0.11836 | -0.0861 | -1.705
-11 | -0.1702 | 0.1103 | -0.085 | -1.5431
-10.5 | -0.1545 | 0.10368 | -0.0877 | -1.4902
-10 | -0.1675 | 0.09614 | -0.0965 | -1.7423
-9.5 | -0.1452 | 0.08874 | -0.0959 | -1.6362
-9 | -0.1342 | 0.08216 | -0.0984 | -1.6334
-8.5 | -0.1757 | 0.07173 | -0.1127 | -2.4495
-7 | -0.2345 | 0.04463 | -0.1105 | -5.2543
-6.5 | -0.2376 | 0.03989 | -0.105 | -5.9564
-6 | -0.2403 | 0.03461 | -0.0982 | -6.9431
-5.5 | -0.2259 | 0.0293 | -0.0915 | -7.7099
-5 | -0.1872 | 0.02518 | -0.0868 | -7.4345
-4.5 | -0.134 | 0.02255 | -0.0842 | -5.9424
-4 | -0.072 | 0.02045 | -0.0825 | -3.5208
-3.5 | -0.0192 | 0.01886 | -0.0794 | -1.018
-3 | 0.0207 | 0.01815 | -0.0748 | 1.1405
-2.5 | 0.0483 | 0.01655 | -0.0686 | 2.9184
-2 | 0.0709 | 0.01618 | -0.0574 | 4.382
-1.5 | 0.1237 | 0.01859 | -0.0513 | 6.6541
-1 | 0.2403 | 0.01978 | -0.058 | 12.1486
-0.5 | 0.3577 | 0.02058 | -0.0671 | 17.381
0 | 0.4442 | 0.02067 | -0.0714 | 21.4901
0.5 | 0.5108 | 0.0209 | -0.0723 | 24.4402
1 | 0.5867 | 0.02083 | -0.0749 | 28.1661
1.5 | 0.6496 | 0.02105 | -0.0755 | 30.8599
2 | 0.7108 | 0.02074 | -0.0745 | 34.2719
2.5 | 0.7776 | 0.0208 | -0.0757 | 37.3846
3 | 0.8235 | 0.0209 | -0.0723 | 39.4019
3.5 | 0.8955 | 0.02028 | -0.073 | 44.1568
4 | 0.964 | 0.01968 | -0.0729 | 48.9837
4.5 | 1.0153 | 0.01927 | -0.0695 | 52.6881
5 | 1.053 | 0.01906 | -0.0638 | 55.2466
5.5 | 1.096 | 0.01878 | -0.059 | 58.36
6 | 1.1348 | 0.01839 | -0.0529 | 61.7074
6.5 | 1.1539 | 0.01829 | -0.0436 | 63.0891
7 | 1.168 | 0.01891 | -0.035 | 61.7663
7.5 | 1.1665 | 0.02027 | -0.0249 | 57.5481
8 | 1.1376 | 0.02217 | -0.0119 | 51.3126
8.5 | 1.1097 | 0.02419 | 0.0003 | 45.8743
9 | 1.0923 | 0.02653 | 0.0098 | 41.1723
9.5 | 1.0936 | 0.02974 | 0.0151 | 36.772
10 | 1.0994 | 0.03355 | 0.0186 | 32.769
10.5 | 1.1025 | 0.03806 | 0.0213 | 28.9674
11 | 1.1048 | 0.04323 | 0.0231 | 25.5563
12 | 1.0994 | 0.05592 | 0.0243 | 19.6602

## 25. Re 500k Mach 0.00 (1)
BIGFOIL.COM POLAR EXPORT
e642
EPPLER 642 |  |  |  | Cl Max: | 1.429 | at alpha= | 12 | deg
JavaFoil+Calcfoil stall+Eppler ext transition |  |  |  | L/D Max: | 112.035 | at alpha= | 5.5 | deg
Re: | 500000 |  |  | Cd Min: | 0.005 | at alpha= | 0 | deg
Mach: | 0 |  |  | Cl=0 at alpha= | -2.9068 | deg
|  |  |  | @ Cl=0.1, Cd= | 0.0062159
|  |  |  | @ Cl=0.4, Cd= | 0.0065233
|  |  |  | @ Cl=0.6, Cd= | 0.0073622
alpha (deg) | Cl | Cd | Cm | Cl/Cd
-18 | -0.489 | 0.1602 | -0.01 | -3.051
-17.5 | -0.503 | 0.18495 | -0.01 | -2.717
-17 | -0.516 | 0.17169 | -0.01 | -3.006
-16.5 | -0.529 | 0.15715 | -0.01 | -3.367
-16 | -0.541 | 0.1454 | -0.01 | -3.722
-15.5 | -0.552 | 0.13757 | -0.011 | -4.015
-15 | -0.562 | 0.12915 | -0.011 | -4.354
-14.5 | -0.571 | 0.12011 | -0.011 | -4.752
-14 | -0.577 | 0.11603 | -0.011 | -4.976
-13.5 | -0.582 | 0.10865 | -0.011 | -5.355
-13 | -0.584 | 0.10182 | -0.012 | -5.736
-12.5 | -0.584 | 0.09473 | -0.012 | -6.161
-12 | -0.58 | 0.08931 | -0.012 | -6.499
-11.5 | -0.574 | 0.08295 | -0.012 | -6.921
-11 | -0.565 | 0.07759 | -0.013 | -7.276
-10.5 | -0.552 | 0.0713 | -0.013 | -7.736
-10 | -0.535 | 0.06697 | -0.014 | -7.991
-9.5 | -0.515 | 0.06269 | -0.014 | -8.218
-9 | -0.492 | 0.05868 | -0.015 | -8.378
-8.5 | -0.465 | 0.05506 | -0.015 | -8.438
-8 | -0.434 | 0.05159 | -0.016 | -8.419
-7.5 | -0.401 | 0.04839 | -0.016 | -8.288
-7 | -0.365 | 0.04555 | -0.017 | -8.011
-6.5 | -0.326 | 0.04294 | -0.017 | -7.598
-6 | -0.35 | 0.01139 | -0.044 | -30.744
-5.5 | -0.298 | 0.011 | -0.045 | -27.071
-5 | -0.243 | 0.01063 | -0.046 | -22.884
-4.5 | -0.187 | 0.0103 | -0.047 | -18.167
-4 | -0.13 | 0.00996 | -0.048 | -13.001
-3.5 | -0.071 | 0.00964 | -0.049 | -7.344
-3 | -0.011 | 0.00633 | -0.048 | -1.731
-2.5 | 0.048 | 0.00626 | -0.049 | 7.616
-2 | 0.107 | 0.00621 | -0.05 | 17.173
-1.5 | 0.166 | 0.00617 | -0.051 | 26.937
-1 | 0.225 | 0.00617 | -0.052 | 36.486
-0.5 | 0.284 | 0.00616 | -0.053 | 46.211
0 | 0.354 | 0.005 | -0.054 | 70.744
0.5 | 0.415 | 0.00702 | -0.055 | 59.023
1 | 0.475 | 0.00711 | -0.056 | 66.82
1.5 | 0.534 | 0.00722 | -0.057 | 73.869
2 | 0.594 | 0.00735 | -0.058 | 80.787
2.5 | 0.653 | 0.00747 | -0.059 | 87.46
3 | 0.713 | 0.00762 | -0.06 | 93.585
3.5 | 0.772 | 0.00778 | -0.061 | 99.239
4 | 0.831 | 0.008 | -0.062 | 103.85
4.5 | 0.89 | 0.00827 | -0.063 | 107.523
5 | 0.948 | 0.00858 | -0.064 | 110.503
5.5 | 1.006 | 0.00898 | -0.065 | 112.035
6 | 1.063 | 0.00955 | -0.066 | 111.294
6.5 | 1.119 | 0.01016 | -0.067 | 110.186
7 | 1.172 | 0.01087 | -0.068 | 107.824
7.5 | 1.219 | 0.01195 | -0.069 | 102.02
8 | 1.258 | 0.01399 | -0.07 | 89.914
8.5 | 1.291 | 0.01638 | -0.071 | 78.822
9 | 1.323 | 0.01889 | -0.071 | 70.031
9.5 | 1.345 | 0.02436 | -0.072 | 55.214
10 | 1.372 | 0.02588 | -0.072 | 53.033
10.5 | 1.395 | 0.02748 | -0.073 | 50.752
11 | 1.412 | 0.0291 | -0.074 | 48.52
11.5 | 1.423 | 0.031 | -0.074 | 45.898
12 | 1.429 | 0.03298 | -0.075 | 43.312
12.5 | 1.428 | 0.03542 | -0.076 | 40.31
13 | 1.422 | 0.03789 | -0.076 | 37.525
13.5 | 1.41 | 0.0405 | -0.077 | 34.818
14 | 1.394 | 0.04278 | -0.077 | 32.587
14.5 | 1.369 | 0.04695 | -0.078 | 29.169
15 | 1.206 | 0.09792 | -0.059 | 12.321
15.5 | 1.143 | 0.11945 | -0.037 | 9.569
16 | 1.115 | 0.12533 | -0.029 | 8.897
16.5 | 1.087 | 0.13432 | -0.03 | 8.094
17 | 1.057 | 0.13912 | -0.03 | 7.599

## 26. Re 500k Mach 0.00 (2)
BIGFOIL.COM POLAR EXPORT
e642
EPPLER 642 |  |  |  | Cl Max: | 1.2069 | at alpha= | 16 | deg
XFOIL ncrit=9 |  |  |  | L/D Max: | 98.2576 | at alpha= | 7.5 | deg
Re: | 500000 |  |  | Cd Min: | 0.22282 | at alpha= | -20 | deg
Mach: | 0 |  |  | Cl=0 at alpha= | -2.997 | deg
|  |  |  | @ Cl=0.1, Cd= | 0.0093865
|  |  |  | @ Cl=0.4, Cd= | 0.011673
|  |  |  | @ Cl=0.6, Cd= | 0.011205
alpha (deg) | Cl | Cd | Cm | Cl/Cd
-20 | -0.5075 | 0.22282 | -0.0012 | -2.2776
-19.5 | -0.4921 | 0.21604 | -0.0052 | -2.2778
-19 | -0.4819 | 0.20921 | -0.0104 | -2.3034
-18.5 | -0.4662 | 0.20212 | -0.0133 | -2.3066
-18 | -0.4482 | 0.19639 | -0.0156 | -2.2822
-17.5 | -0.4319 | 0.19094 | -0.0183 | -2.262
-17 | -0.4172 | 0.18467 | -0.0215 | -2.2592
-16.5 | -0.4038 | 0.17795 | -0.0247 | -2.2692
-16 | -0.3999 | 0.16956 | -0.0303 | -2.3585
-15.5 | -0.3909 | 0.16197 | -0.0341 | -2.4134
-15 | -0.3724 | 0.15604 | -0.0345 | -2.3866
-14.5 | -0.359 | 0.15019 | -0.0367 | -2.3903
-14 | -0.3488 | 0.14349 | -0.0394 | -2.4308
-13.5 | -0.3221 | 0.12893 | -0.0564 | -2.4983
-13 | -0.2907 | 0.11947 | -0.0653 | -2.4332
-11.5 | -0.2715 | 0.09908 | -0.0732 | -2.7402
-11 | -0.2928 | 0.08381 | -0.0833 | -3.4936
-10.5 | -0.3378 | 0.06709 | -0.0956 | -5.035
-10 | -0.3815 | 0.05982 | -0.0954 | -6.3775
-9.5 | -0.4243 | 0.05123 | -0.0908 | -8.2823
-9 | -0.4266 | 0.04762 | -0.0864 | -8.9584
-8.5 | -0.4206 | 0.04383 | -0.0826 | -9.5962
-8 | -0.4116 | 0.03939 | -0.0781 | -10.4494
-7.5 | -0.4047 | 0.03379 | -0.0727 | -11.9769
-7 | -0.3875 | 0.02343 | -0.0649 | -16.5386
-6.5 | -0.3406 | 0.02085 | -0.0637 | -16.3357
-6 | -0.288 | 0.01796 | -0.0633 | -16.0356
-5.5 | -0.2361 | 0.01632 | -0.0628 | -14.4669
-5 | -0.1899 | 0.01449 | -0.0614 | -13.1056
-4.5 | -0.1432 | 0.01354 | -0.0601 | -10.5761
-4 | -0.0941 | 0.0129 | -0.0591 | -7.2946
-3.5 | -0.0447 | 0.0123 | -0.0581 | -3.6341
-3 | -0.0002 | 0.01131 | -0.0565 | -0.017683
-2.5 | 0.033 | 0.00962 | -0.0535 | 3.4304
-2 | 0.0665 | 0.00889 | -0.0487 | 7.4803
-1.5 | 0.1198 | 0.00968 | -0.0472 | 12.376
-1 | 0.1701 | 0.01046 | -0.045 | 16.262
-0.5 | 0.2206 | 0.01097 | -0.043 | 20.1094
0 | 0.2724 | 0.01141 | -0.0411 | 23.8738
0.5 | 0.3308 | 0.01175 | -0.0411 | 28.1532
1 | 0.3811 | 0.01169 | -0.0401 | 32.6005
1.5 | 0.4378 | 0.01164 | -0.0404 | 37.6117
2 | 0.4885 | 0.01161 | -0.0399 | 42.0758
2.5 | 0.5364 | 0.01139 | -0.039 | 47.0939
3 | 0.5921 | 0.01123 | -0.0393 | 52.7248
3.5 | 0.6429 | 0.01107 | -0.0388 | 58.0759
4 | 0.6975 | 0.01091 | -0.039 | 63.9322
4.5 | 0.7475 | 0.01071 | -0.0385 | 69.7946
5 | 0.7994 | 0.01054 | -0.0383 | 75.8444
5.5 | 0.852 | 0.01039 | -0.0383 | 82.0019
6 | 0.9038 | 0.01028 | -0.0382 | 87.9183
6.5 | 0.9531 | 0.01021 | -0.0376 | 93.3497
7 | 0.9984 | 0.01026 | -0.0362 | 97.3099
7.5 | 1.0376 | 0.01056 | -0.0337 | 98.2576
8 | 1.0657 | 0.01121 | -0.0294 | 95.0669
8.5 | 1.0755 | 0.01222 | -0.0221 | 88.0115
9 | 1.0882 | 0.01351 | -0.0161 | 80.5477
9.5 | 1.0968 | 0.01512 | -0.0102 | 72.5397
10.5 | 1.1181 | 0.01979 | -0.0026 | 56.4982
11 | 1.1428 | 0.02271 | -0.0028 | 50.3214
11.5 | 1.162 | 0.02563 | -0.002 | 45.3375
12 | 1.1738 | 0.02892 | -0.0004 | 40.5878
12.5 | 1.1744 | 0.03317 | 0.0018 | 35.4055
13.5 | 1.1857 | 0.04164 | 0.0046 | 28.475
14 | 1.1985 | 0.04558 | 0.0052 | 26.2944
14.5 | 1.2025 | 0.05055 | 0.0057 | 23.7883
15 | 1.2027 | 0.05625 | 0.0058 | 21.3813
15.5 | 1.2059 | 0.06188 | 0.0054 | 19.4877
16 | 1.2069 | 0.06807 | 0.0046 | 17.7303
16.5 | 1.206 | 0.07475 | 0.0033 | 16.1338
17 | 1.203 | 0.08198 | 0.0015 | 14.6743
17.5 | 1.2001 | 0.0894 | -0.0006 | 13.4239
18 | 1.197 | 0.09701 | -0.0031 | 12.3389
18.5 | 1.194 | 0.10443 | -0.0054 | 11.4335
19 | 1.1925 | 0.11203 | -0.0083 | 10.6445
19.5 | 1.1926 | 0.11961 | -0.0116 | 9.9707
20 | 1.189 | 0.12806 | -0.0158 | 9.2847

## 27. Re 500k Mach 0.10 (1)
BIGFOIL.COM POLAR EXPORT
e642
EPPLER 642 |  |  |  | Cl Max: | 1.423 | at alpha= | 12 | deg
JavaFoil+Calcfoil stall+Eppler ext transition |  |  |  | L/D Max: | 111.74 | at alpha= | 5.5 | deg
Re: | 500000 |  |  | Cd Min: | 0.00502 | at alpha= | 0 | deg
Mach: | 0.1 |  |  | Cl=0 at alpha= | -2.9068 | deg
|  |  |  | @ Cl=0.1, Cd= | 0.0062183
|  |  |  | @ Cl=0.4, Cd= | 0.006477
|  |  |  | @ Cl=0.6, Cd= | 0.0073687
alpha (deg) | Cl | Cd | Cm | Cl/Cd
-17.5 | -0.457 | 0.154 | -0.01 | -2.966
-17 | -0.473 | 0.14531 | -0.01 | -3.255
-16.5 | -0.489 | 0.16125 | -0.01 | -3.03
-16 | -0.504 | 0.15423 | -0.011 | -3.266
-15.5 | -0.518 | 0.14294 | -0.011 | -3.623
-15 | -0.531 | 0.13295 | -0.011 | -3.992
-14.5 | -0.542 | 0.12498 | -0.011 | -4.338
-14 | -0.552 | 0.11883 | -0.011 | -4.644
-13.5 | -0.56 | 0.11252 | -0.012 | -4.973
-13 | -0.565 | 0.10362 | -0.012 | -5.449
-12.5 | -0.567 | 0.09693 | -0.012 | -5.851
-12 | -0.567 | 0.09011 | -0.012 | -6.288
-11.5 | -0.563 | 0.08495 | -0.012 | -6.626
-11 | -0.556 | 0.07869 | -0.013 | -7.059
-10.5 | -0.545 | 0.07235 | -0.013 | -7.529
-10 | -0.53 | 0.0673 | -0.014 | -7.875
-9.5 | -0.512 | 0.06309 | -0.014 | -8.108
-9 | -0.489 | 0.05908 | -0.015 | -8.282
-8.5 | -0.463 | 0.05522 | -0.015 | -8.391
-8 | -0.434 | 0.0519 | -0.016 | -8.361
-7.5 | -0.401 | 0.04863 | -0.016 | -8.251
-7 | -0.365 | 0.04576 | -0.017 | -7.987
-6.5 | -0.327 | 0.04301 | -0.017 | -7.604
-6 | -0.351 | 0.01139 | -0.044 | -30.822
-5.5 | -0.299 | 0.01107 | -0.045 | -26.98
-5 | -0.244 | 0.0107 | -0.046 | -22.835
-4.5 | -0.188 | 0.01034 | -0.047 | -18.169
-4 | -0.13 | 0.00998 | -0.048 | -13.034
-3.5 | -0.071 | 0.00966 | -0.049 | -7.365
-3 | -0.011 | 0.00633 | -0.049 | -1.74
-2.5 | 0.048 | 0.00628 | -0.05 | 7.64
-2 | 0.107 | 0.00621 | -0.051 | 17.267
-1.5 | 0.167 | 0.0062 | -0.052 | 26.951
-1 | 0.226 | 0.00615 | -0.053 | 36.819
-0.5 | 0.286 | 0.00616 | -0.054 | 46.377
0 | 0.356 | 0.00502 | -0.055 | 70.894
0.5 | 0.417 | 0.00704 | -0.056 | 59.147
1 | 0.477 | 0.00713 | -0.056 | 66.959
1.5 | 0.536 | 0.00724 | -0.058 | 74.015
2 | 0.596 | 0.00736 | -0.059 | 80.997
2.5 | 0.656 | 0.00749 | -0.059 | 87.607
3 | 0.716 | 0.00764 | -0.06 | 93.725
3.5 | 0.775 | 0.00781 | -0.061 | 99.308
4 | 0.835 | 0.00804 | -0.062 | 103.873
4.5 | 0.894 | 0.00832 | -0.063 | 107.512
5 | 0.953 | 0.00863 | -0.064 | 110.378
5.5 | 1.011 | 0.00905 | -0.065 | 111.74
6 | 1.068 | 0.00964 | -0.067 | 110.8
6.5 | 1.124 | 0.01025 | -0.068 | 109.646
7 | 1.177 | 0.011 | -0.069 | 106.961
7.5 | 1.224 | 0.0121 | -0.07 | 101.164
8 | 1.262 | 0.01422 | -0.07 | 88.719
8.5 | 1.295 | 0.01667 | -0.071 | 77.679
9 | 1.326 | 0.01917 | -0.072 | 69.165
9.5 | 1.348 | 0.02463 | -0.072 | 54.731
10 | 1.374 | 0.02622 | -0.073 | 52.411
10.5 | 1.395 | 0.02791 | -0.073 | 49.996
11 | 1.411 | 0.02956 | -0.074 | 47.718
11.5 | 1.42 | 0.03152 | -0.075 | 45.048
12 | 1.423 | 0.03358 | -0.075 | 42.377
12.5 | 1.419 | 0.03615 | -0.076 | 39.259
13 | 1.41 | 0.03863 | -0.077 | 36.493
13.5 | 1.394 | 0.0414 | -0.077 | 33.674
14 | 1.374 | 0.04387 | -0.078 | 31.314
14.5 | 1.339 | 0.04893 | -0.078 | 27.374
15 | 1.142 | 0.11454 | -0.038 | 9.971
15.5 | 1.112 | 0.12072 | -0.029 | 9.209
16 | 1.082 | 0.12766 | -0.029 | 8.473
16.5 | 1.049 | 0.13619 | -0.029 | 7.704
17 | 1.015 | 0.14188 | -0.03 | 7.151

## 28. Re 500k Mach 0.10 (2)
BIGFOIL.COM POLAR EXPORT
e642
EPPLER 642 |  |  |  | Cl Max: | 1.1987 | at alpha= | 15.5 | deg
XFOIL ncrit=9 |  |  |  | L/D Max: | 97.8665 | at alpha= | 7.5 | deg
Re: | 500000 |  |  | Cd Min: | 0.13246 | at alpha= | 20 | deg
Mach: | 0.1 |  |  | Cl=0 at alpha= | -3.0089 | deg
|  |  |  | @ Cl=0.1, Cd= | 0.0094054
|  |  |  | @ Cl=0.4, Cd= | 0.011718
|  |  |  | @ Cl=0.6, Cd= | 0.011275
alpha (deg) | Cl | Cd | Cm | Cl/Cd
-10 | -0.3786 | 0.0577 | -0.0972 | -6.5615
-9.5 | -0.3921 | 0.05294 | -0.0945 | -7.4065
-9 | -0.4098 | 0.04906 | -0.0888 | -8.353
-8.5 | -0.4098 | 0.04499 | -0.0846 | -9.1087
-8 | -0.407 | 0.04198 | -0.0781 | -9.6951
-7.5 | -0.4011 | 0.03445 | -0.0741 | -11.643
-7 | -0.3878 | 0.02372 | -0.0659 | -16.3491
-6.5 | -0.3415 | 0.02114 | -0.0645 | -16.1542
-6 | -0.2892 | 0.01824 | -0.064 | -15.8553
-5.5 | -0.2368 | 0.01648 | -0.0634 | -14.3689
-5 | -0.1898 | 0.01462 | -0.0621 | -12.9822
-4.5 | -0.143 | 0.01363 | -0.0607 | -10.4916
-4 | -0.0939 | 0.01296 | -0.0596 | -7.2454
-3.5 | -0.0443 | 0.01237 | -0.0586 | -3.5812
-3 | 0.0008 | 0.0114 | -0.057 | 0.070175
-2.5 | 0.0347 | 0.00975 | -0.0541 | 3.559
-2 | 0.0669 | 0.0089 | -0.049 | 7.5169
-1.5 | 0.1206 | 0.00972 | -0.0475 | 12.4074
-1 | 0.171 | 0.01049 | -0.0453 | 16.3012
-0.5 | 0.2221 | 0.011 | -0.0433 | 20.1909
0 | 0.2743 | 0.01146 | -0.0414 | 23.9354
0.5 | 0.333 | 0.01179 | -0.0413 | 28.2443
1 | 0.3832 | 0.01173 | -0.0403 | 32.6684
1.5 | 0.4409 | 0.01169 | -0.0407 | 37.716
2 | 0.4913 | 0.01164 | -0.0401 | 42.2079
2.5 | 0.5395 | 0.01144 | -0.0391 | 47.1591
3 | 0.5959 | 0.01129 | -0.0395 | 52.7812
3.5 | 0.6464 | 0.01111 | -0.0389 | 58.1818
4 | 0.7015 | 0.01097 | -0.0392 | 63.9471
4.5 | 0.7518 | 0.01074 | -0.0386 | 70
5 | 0.8035 | 0.01058 | -0.0383 | 75.9452
5.5 | 0.8561 | 0.01042 | -0.0382 | 82.1593
6 | 0.908 | 0.01032 | -0.038 | 87.9845
6.5 | 0.9577 | 0.01026 | -0.0373 | 93.3431
7 | 1.0023 | 0.01032 | -0.0357 | 97.1221
7.5 | 1.0413 | 0.01064 | -0.0331 | 97.8665
8 | 1.0672 | 0.01132 | -0.0283 | 94.2756
8.5 | 1.0754 | 0.0124 | -0.0207 | 86.7258
9 | 1.0881 | 0.01372 | -0.0148 | 79.3076
9.5 | 1.0961 | 0.01544 | -0.0089 | 70.9909
10.5 | 1.1178 | 0.02032 | -0.0017 | 55.0098
11 | 1.1427 | 0.02333 | -0.002 | 48.9799
11.5 | 1.1597 | 0.02639 | -0.0009 | 43.9447
12 | 1.1709 | 0.02977 | 0.0007 | 39.3315
12.5 | 1.17 | 0.03421 | 0.0029 | 34.2005
13 | 1.174 | 0.03856 | 0.0045 | 30.4461
13.5 | 1.1827 | 0.04276 | 0.0055 | 27.659
14 | 1.1945 | 0.0469 | 0.0061 | 25.4691
14.5 | 1.1969 | 0.05217 | 0.0065 | 22.9423
15 | 1.1966 | 0.05806 | 0.0065 | 20.6097
15.5 | 1.1987 | 0.06397 | 0.0059 | 18.7385
16 | 1.1987 | 0.07044 | 0.0049 | 17.0173
16.5 | 1.1973 | 0.07734 | 0.0034 | 15.481
17 | 1.1939 | 0.08477 | 0.0015 | 14.084
17.5 | 1.1909 | 0.09233 | -0.0008 | 12.8983
18 | 1.1882 | 0.10001 | -0.0034 | 11.8808
18.5 | 1.1855 | 0.10751 | -0.0059 | 11.0269
19 | 1.183 | 0.11541 | -0.009 | 10.2504
19.5 | 1.1814 | 0.12343 | -0.0127 | 9.5714
20 | 1.1757 | 0.13246 | -0.0173 | 8.8759

## 29. Re 500k Mach 0.25 (1)
BIGFOIL.COM POLAR EXPORT
e642
EPPLER 642 |  |  |  | Cl Max: | 1.394 | at alpha= | 11 | deg
JavaFoil+Calcfoil stall+Eppler ext transition |  |  |  | L/D Max: | 109.745 | at alpha= | 5.5 | deg
Re: | 500000 |  |  | Cd Min: | 0.00571 | at alpha= | -0.5 | deg
Mach: | 0.25 |  |  | Cl=0 at alpha= | -2.9016 | deg
|  |  |  | @ Cl=0.1, Cd= | 0.0062982
|  |  |  | @ Cl=0.4, Cd= | 0.0070756
|  |  |  | @ Cl=0.6, Cd= | 0.0074744
alpha (deg) | Cl | Cd | Cm | Cl/Cd
-15 | -0.222 | 0.12334 | -0.013 | -1.801
-14.5 | -0.273 | 0.11491 | -0.013 | -2.374
-14 | -0.317 | 0.11205 | -0.013 | -2.827
-13.5 | -0.356 | 0.10519 | -0.013 | -3.383
-13 | -0.39 | 0.13806 | -0.013 | -2.826
-12.5 | -0.42 | 0.12117 | -0.013 | -3.466
-12 | -0.445 | 0.10768 | -0.013 | -4.129
-11.5 | -0.464 | 0.09745 | -0.013 | -4.759
-11 | -0.477 | 0.08893 | -0.013 | -5.364
-10.5 | -0.484 | 0.08142 | -0.013 | -5.946
-10 | -0.485 | 0.07265 | -0.014 | -6.675
-9.5 | -0.479 | 0.06684 | -0.014 | -7.173
-9 | -0.468 | 0.0619 | -0.014 | -7.558
-8.5 | -0.45 | 0.05733 | -0.015 | -7.856
-8 | -0.427 | 0.05347 | -0.015 | -7.992
-7.5 | -0.399 | 0.04994 | -0.016 | -7.995
-7 | -0.367 | 0.04663 | -0.017 | -7.865
-6.5 | -0.33 | 0.04369 | -0.017 | -7.561
-6 | -0.291 | 0.04106 | -0.018 | -7.075
-5.5 | -0.304 | 0.01129 | -0.046 | -26.934
-5 | -0.249 | 0.01087 | -0.047 | -22.923
-4.5 | -0.192 | 0.01055 | -0.048 | -18.212
-4 | -0.133 | 0.01014 | -0.049 | -13.129
-3.5 | -0.073 | 0.00981 | -0.05 | -7.429
-3 | -0.012 | 0.00945 | -0.051 | -1.224
-2.5 | 0.049 | 0.00634 | -0.051 | 7.758
-2 | 0.11 | 0.00629 | -0.052 | 17.517
-1.5 | 0.172 | 0.00623 | -0.053 | 27.512
-1 | 0.233 | 0.00574 | -0.054 | 40.516
-0.5 | 0.294 | 0.00571 | -0.055 | 51.433
0 | 0.365 | 0.00702 | -0.056 | 52.027
0.5 | 0.428 | 0.00712 | -0.057 | 60.123
1 | 0.49 | 0.00725 | -0.058 | 67.686
1.5 | 0.551 | 0.00737 | -0.059 | 74.741
2 | 0.612 | 0.0075 | -0.06 | 81.661
2.5 | 0.674 | 0.00764 | -0.061 | 88.128
3 | 0.735 | 0.00781 | -0.062 | 94.012
3.5 | 0.795 | 0.008 | -0.063 | 99.467
4 | 0.857 | 0.00827 | -0.064 | 103.538
4.5 | 0.917 | 0.00858 | -0.065 | 106.902
5 | 0.977 | 0.00892 | -0.066 | 109.568
5.5 | 1.037 | 0.00945 | -0.067 | 109.745
6 | 1.095 | 0.01008 | -0.068 | 108.629
6.5 | 1.151 | 0.01077 | -0.069 | 106.853
7 | 1.204 | 0.01171 | -0.07 | 102.772
7.5 | 1.246 | 0.01329 | -0.071 | 93.757
8 | 1.281 | 0.01588 | -0.071 | 80.694
8.5 | 1.313 | 0.01881 | -0.072 | 69.803
9 | 1.343 | 0.02098 | -0.073 | 64.019
9.5 | 1.362 | 0.02653 | -0.073 | 51.334
10 | 1.381 | 0.02826 | -0.074 | 48.86
10.5 | 1.392 | 0.0302 | -0.075 | 46.084
11 | 1.394 | 0.03255 | -0.076 | 42.819
11.5 | 1.387 | 0.03461 | -0.076 | 40.09
12 | 1.37 | 0.03715 | -0.077 | 36.884
12.5 | 1.342 | 0.04036 | -0.077 | 33.247
13 | 1.3 | 0.04383 | -0.078 | 29.665
13.5 | 1.084 | 0.09978 | -0.028 | 10.863
14 | 1.038 | 0.10828 | -0.028 | 9.587
14.5 | 0.984 | 0.11644 | -0.027 | 8.453
15 | 0.923 | 0.12741 | -0.028 | 7.248
15.5 | 0.856 | 0.13953 | -0.029 | 6.138
16 | 0.784 | 0.15364 | -0.029 | 5.102

## 30. Re 500k Mach 0.25 (2)
BIGFOIL.COM POLAR EXPORT
e642
EPPLER 642 |  |  |  | Cl Max: | 1.1721 | at alpha= | 14 | deg
XFOIL ncrit=9 |  |  |  | L/D Max: | 95.6688 | at alpha= | 7 | deg
Re: | 500000 |  |  | Cd Min: | 0.22708 | at alpha= | -20 | deg
Mach: | 0.25 |  |  | Cl=0 at alpha= | -3.0733 | deg
|  |  |  | @ Cl=0.1, Cd= | 0.0094574
|  |  |  | @ Cl=0.4, Cd= | 0.011991
|  |  |  | @ Cl=0.6, Cd= | 0.011582
alpha (deg) | Cl | Cd | Cm | Cl/Cd
-20 | -0.5129 | 0.22708 | -0.0007 | -2.2587
-19.5 | -0.4971 | 0.21999 | -0.0054 | -2.2596
-19 | -0.4851 | 0.21338 | -0.0105 | -2.2734
-18.5 | -0.4654 | 0.20632 | -0.0127 | -2.2557
-18 | -0.4476 | 0.2004 | -0.0156 | -2.2335
-17.5 | -0.4306 | 0.19455 | -0.0186 | -2.2133
-17 | -0.4148 | 0.18802 | -0.022 | -2.2061
-16.5 | -0.4015 | 0.18061 | -0.0262 | -2.223
-16 | -0.3954 | 0.17298 | -0.0315 | -2.2858
-15.5 | -0.38 | 0.16558 | -0.0337 | -2.295
-15 | -0.3611 | 0.15992 | -0.0351 | -2.258
-14.5 | -0.3472 | 0.15358 | -0.0378 | -2.2607
-14 | -0.3016 | 0.13987 | -0.057 | -2.1563
-13.5 | -0.2898 | 0.13027 | -0.0632 | -2.2246
-13 | -0.2716 | 0.12539 | -0.0639 | -2.166
-12.5 | -0.2599 | 0.11901 | -0.0664 | -2.1839
-12 | -0.2524 | 0.11175 | -0.0697 | -2.2586
-11.5 | -0.2593 | 0.1008 | -0.0769 | -2.5724
-11 | -0.2633 | 0.09131 | -0.0806 | -2.8836
-10.5 | -0.2543 | 0.08552 | -0.0825 | -2.9736
-10 | -0.2533 | 0.07808 | -0.0862 | -3.2441
-9.5 | -0.2717 | 0.06636 | -0.095 | -4.0943
-9 | -0.3107 | 0.0562 | -0.099 | -5.5285
-8.5 | -0.3461 | 0.04983 | -0.0946 | -6.9456
-8 | -0.3806 | 0.04597 | -0.0851 | -8.2793
-7.5 | -0.3748 | 0.03817 | -0.0823 | -9.8192
-7 | -0.3533 | 0.03445 | -0.0785 | -10.2554
-6.5 | -0.3439 | 0.02279 | -0.0693 | -15.09
-6 | -0.2951 | 0.02026 | -0.0677 | -14.5656
-5.5 | -0.241 | 0.01743 | -0.067 | -13.8267
-5 | -0.1893 | 0.01539 | -0.0659 | -12.3002
-4.5 | -0.1418 | 0.0141 | -0.0641 | -10.0567
-4 | -0.0924 | 0.01332 | -0.0626 | -6.9369
-3.5 | -0.0425 | 0.01266 | -0.0613 | -3.357
-3 | 0.0073 | 0.01198 | -0.0599 | 0.60935
-2.5 | 0.0439 | 0.01042 | -0.057 | 4.2131
-2 | 0.0691 | 0.00902 | -0.0506 | 7.6608
-1.5 | 0.1242 | 0.0098 | -0.0492 | 12.6735
-1 | 0.1765 | 0.01067 | -0.0467 | 16.5417
-0.5 | 0.2305 | 0.01122 | -0.0448 | 20.5437
0 | 0.2856 | 0.0118 | -0.0431 | 24.2034
0.5 | 0.3446 | 0.01203 | -0.0426 | 28.6451
1 | 0.3951 | 0.01199 | -0.0414 | 32.9525
1.5 | 0.4579 | 0.012 | -0.0424 | 38.1583
2 | 0.5075 | 0.01189 | -0.0412 | 42.6829
2.5 | 0.558 | 0.01174 | -0.0403 | 47.5298
3 | 0.6111 | 0.01154 | -0.0397 | 52.9549
3.5 | 0.6671 | 0.01133 | -0.0397 | 58.8791
4 | 0.7194 | 0.01117 | -0.039 | 64.4047
4.5 | 0.7743 | 0.01096 | -0.0388 | 70.6478
5 | 0.827 | 0.01075 | -0.0381 | 76.9302
5.5 | 0.8795 | 0.01059 | -0.0375 | 83.05
6 | 0.9314 | 0.01052 | -0.0368 | 88.5361
6.5 | 0.981 | 0.01053 | -0.0356 | 93.1624
7 | 1.0227 | 0.01069 | -0.0329 | 95.6688
7.5 | 1.0555 | 0.01116 | -0.0287 | 94.5789
8 | 1.0714 | 0.01191 | -0.0216 | 89.958
8.5 | 1.077 | 0.0134 | -0.014 | 80.3731
9 | 1.083 | 0.01522 | -0.0076 | 71.1564
9.5 | 1.0898 | 0.01759 | -0.0025 | 61.9557
10 | 1.0998 | 0.02029 | 0.0012 | 54.204
11 | 1.1374 | 0.02694 | 0.0026 | 42.2197
11.5 | 1.1493 | 0.03039 | 0.0044 | 37.8184
12 | 1.1545 | 0.03453 | 0.0063 | 33.4347
12.5 | 1.15 | 0.03974 | 0.0082 | 28.9381
13 | 1.1598 | 0.04414 | 0.0092 | 26.2755
13.5 | 1.1651 | 0.04924 | 0.0099 | 23.6617
14 | 1.1721 | 0.05445 | 0.01 | 21.5262
14.5 | 1.1698 | 0.06093 | 0.0097 | 19.1991
15 | 1.1624 | 0.06839 | 0.0087 | 16.9966
15.5 | 1.1602 | 0.07559 | 0.0073 | 15.3486
16 | 1.157 | 0.08323 | 0.0054 | 13.9012
16.5 | 1.1535 | 0.09112 | 0.003 | 12.6591
17 | 1.1493 | 0.09936 | 0.0003 | 11.567
17.5 | 1.146 | 0.10765 | -0.0028 | 10.6456
18 | 1.1416 | 0.1164 | -0.0066 | 9.8076
18.5 | 1.1359 | 0.12557 | -0.0109 | 9.046
19 | 1.1276 | 0.13526 | -0.016 | 8.3365

## 31. Re 500k Mach 0.50 (1)
BIGFOIL.COM POLAR EXPORT
e642
EPPLER 642 |  |  |  | Cl Max: | 1.354 | at alpha= | 8 | deg
JavaFoil+Calcfoil stall+Eppler ext transition |  |  |  | L/D Max: | 100.453 | at alpha= | 4.5 | deg
Re: | 500000 |  |  | Cd Min: | 0.00755 | at alpha= | 0 | deg
Mach: | 0.5 |  |  | Cl=0 at alpha= | -2.9044 | deg
|  |  |  | @ Cl=0.1, Cd= | 0.0080768
|  |  |  | @ Cl=0.4, Cd= | 0.0076067
|  |  |  | @ Cl=0.6, Cd= | 0.0079773
alpha (deg) | Cl | Cd | Cm | Cl/Cd
-20 | -0.938 | 0.22423 | -0.013 | -4.185
-19.5 | -0.912 | 0.22065 | -0.014 | -4.131
-19 | -0.885 | 0.21734 | -0.014 | -4.073
-18.5 | -0.858 | 0.2084 | -0.014 | -4.119
-18 | -0.832 | 0.2045 | -0.015 | -4.066
-17.5 | -0.805 | 0.19632 | -0.015 | -4.1
-17 | -0.778 | 0.18938 | -0.016 | -4.108
-16.5 | -0.75 | 0.17361 | -0.016 | -4.32
-16 | -0.721 | 0.16626 | -0.016 | -4.339
-15.5 | -0.694 | 0.1612 | -0.016 | -4.306
-15 | -0.667 | 0.20766 | -0.016 | -3.211
-14.5 | -0.64 | 0.15467 | -0.017 | -4.137
-14 | -0.613 | 0.14831 | -0.017 | -4.131
-13.5 | -0.585 | 0.14304 | -0.017 | -4.093
-13 | -0.558 | 0.14036 | -0.018 | -3.977
-12.5 | -0.53 | 0.13438 | -0.017 | -3.943
-12 | -0.502 | 0.12394 | -0.017 | -4.051
-11.5 | -0.475 | 0.18449 | -0.017 | -2.573
-11 | -0.447 | 0.12026 | -0.017 | -3.718
-10.5 | -0.42 | 0.11719 | -0.017 | -3.582
-10 | -0.392 | 0.11419 | -0.018 | -3.436
-9.5 | -0.365 | 0.11135 | -0.018 | -3.277
-9 | -0.337 | 0.08915 | -0.017 | -3.779
-8.5 | -0.309 | 0.08644 | -0.017 | -3.579
-8 | -0.282 | 0.08462 | -0.018 | -3.331
-7.5 | -0.254 | 0.08214 | -0.018 | -3.096
-7 | -0.227 | 0.07986 | -0.019 | -2.838
-6.5 | -0.199 | 0.07282 | -0.019 | -2.734
-6 | -0.265 | 0.04853 | -0.018 | -5.467
-5.5 | -0.252 | 0.04214 | -0.019 | -5.981
-5 | -0.216 | 0.03864 | -0.02 | -5.579
-4.5 | -0.17 | 0.03629 | -0.021 | -4.68
-4 | -0.146 | 0.01056 | -0.055 | -13.801
-3.5 | -0.08 | 0.01008 | -0.056 | -7.964
-3 | -0.013 | 0.01152 | -0.057 | -1.11
-2.5 | 0.055 | 0.00809 | -0.057 | 6.77
-2 | 0.123 | 0.00807 | -0.058 | 15.207
-1.5 | 0.191 | 0.00808 | -0.059 | 23.685
-1 | 0.259 | 0.0081 | -0.06 | 32.037
-0.5 | 0.328 | 0.00819 | -0.061 | 39.98
0 | 0.407 | 0.00755 | -0.062 | 53.975
0.5 | 0.477 | 0.00768 | -0.063 | 62.109
1 | 0.546 | 0.00783 | -0.064 | 69.784
1.5 | 0.612 | 0.00801 | -0.065 | 76.374
2 | 0.679 | 0.00822 | -0.066 | 82.616
2.5 | 0.746 | 0.00848 | -0.067 | 87.87
3 | 0.813 | 0.00876 | -0.068 | 92.769
3.5 | 0.881 | 0.00912 | -0.07 | 96.654
4 | 0.947 | 0.00953 | -0.071 | 99.441
4.5 | 1.012 | 0.01008 | -0.072 | 100.453
5 | 1.076 | 0.01087 | -0.073 | 98.962
5.5 | 1.137 | 0.01181 | -0.073 | 96.241
6 | 1.195 | 0.01295 | -0.074 | 92.232
6.5 | 1.249 | 0.01467 | -0.075 | 85.149
7 | 1.297 | 0.01757 | -0.075 | 73.825
7.5 | 1.33 | 0.02164 | -0.076 | 61.474
8 | 1.354 | 0.02458 | -0.077 | 55.079
8.5 | 1.351 | 0.03176 | -0.077 | 42.53
9 | 1.309 | 0.03496 | -0.078 | 37.439
9.5 | 0.957 | 0.06896 | -0.026 | 13.874
10 | 0.708 | 0.09126 | -0.027 | 7.758
10.5 | 0.735 | 0.09363 | -0.028 | 7.848
11 | 0.762 | 0.1092 | -0.034 | 6.981
11.5 | 0.789 | 0.11473 | -0.035 | 6.878
12 | 0.818 | 0.12404 | -0.041 | 6.591
12.5 | 0.844 | 0.13203 | -0.041 | 6.394
13 | 0.871 | 0.14763 | -0.042 | 5.899

## 32. Re 500k Mach 0.50 (2)
BIGFOIL.COM POLAR EXPORT
e642
EPPLER 642 |  |  |  | Cl Max: | 1.1207 | at alpha= | 11.5 | deg
XFOIL ncrit=9 |  |  |  | L/D Max: | 84.1546 | at alpha= | 6 | deg
Re: | 500000 |  |  | Cd Min: | 0.24524 | at alpha= | -20 | deg
Mach: | 0.5 |  |  | Cl=0 at alpha= | -3.2624 | deg
|  |  |  | @ Cl=0.1, Cd= | 0.011289
|  |  |  | @ Cl=0.4, Cd= | 0.013304
|  |  |  | @ Cl=0.6, Cd= | 0.013086
alpha (deg) | Cl | Cd | Cm | Cl/Cd
-20 | -0.5421 | 0.24524 | 0.0002 | -2.2105
-19 | -0.4994 | 0.22983 | -0.0081 | -2.1729
-18.5 | -0.4777 | 0.22282 | -0.012 | -2.1439
-18 | -0.4564 | 0.21561 | -0.0162 | -2.1168
-17.5 | -0.4356 | 0.20803 | -0.0205 | -2.0939
-17 | -0.4192 | 0.20046 | -0.0263 | -2.0912
-16.5 | -0.3993 | 0.1925 | -0.0301 | -2.0743
-16 | -0.3547 | 0.18282 | -0.04 | -1.9402
-15 | -0.2986 | 0.16663 | -0.0528 | -1.792
-14.5 | -0.2918 | 0.15889 | -0.0588 | -1.8365
-14 | -0.2682 | 0.1511 | -0.0608 | -1.775
-13.5 | -0.2473 | 0.14455 | -0.0635 | -1.7108
-13 | -0.2305 | 0.13751 | -0.0671 | -1.6762
-12.5 | -0.2278 | 0.129 | -0.0739 | -1.7659
-12 | -0.2102 | 0.12135 | -0.0762 | -1.7322
-11.5 | -0.1902 | 0.11494 | -0.0783 | -1.6548
-11 | -0.1765 | 0.1079 | -0.0816 | -1.6358
-10.5 | -0.1765 | 0.0988 | -0.0886 | -1.7864
-10 | -0.1703 | 0.09059 | -0.0916 | -1.8799
-9.5 | -0.1568 | 0.0845 | -0.0934 | -1.8556
-9 | -0.1512 | 0.07714 | -0.0971 | -1.9601
-8.5 | -0.165 | 0.06408 | -0.1104 | -2.5749
-7.5 | -0.2285 | 0.04356 | -0.1137 | -5.2456
-7 | -0.2444 | 0.03901 | -0.1082 | -6.2651
-6.5 | -0.262 | 0.03421 | -0.1002 | -7.6586
-6 | -0.2612 | 0.02889 | -0.093 | -9.0412
-5.5 | -0.2413 | 0.02336 | -0.0864 | -10.3296
-5 | -0.1942 | 0.0193 | -0.0825 | -10.0622
-4.5 | -0.1347 | 0.0168 | -0.0804 | -8.0179
-4 | -0.0784 | 0.01521 | -0.0778 | -5.1545
-3.5 | -0.0249 | 0.01423 | -0.0749 | -1.7498
-3 | 0.0275 | 0.01343 | -0.072 | 2.0477
-2.5 | 0.0778 | 0.01263 | -0.069 | 6.1599
-2 | 0.1066 | 0.01089 | -0.0634 | 9.7888
-1.5 | 0.1387 | 0.01023 | -0.0558 | 13.5582
-1 | 0.2001 | 0.01149 | -0.0529 | 17.4151
-0.5 | 0.26 | 0.0122 | -0.0504 | 21.3115
0 | 0.3269 | 0.01294 | -0.0486 | 25.2628
0.5 | 0.3881 | 0.01329 | -0.0471 | 29.2024
1 | 0.4569 | 0.01337 | -0.0473 | 34.1735
1.5 | 0.5135 | 0.01328 | -0.0458 | 38.6672
2 | 0.5718 | 0.01317 | -0.0444 | 43.4169
2.5 | 0.6353 | 0.01298 | -0.044 | 48.9445
3 | 0.6814 | 0.01276 | -0.0405 | 53.4013
3.5 | 0.7373 | 0.0125 | -0.0387 | 58.984
4 | 0.7968 | 0.0122 | -0.0372 | 65.3115
4.5 | 0.8517 | 0.01194 | -0.0348 | 71.3317
5 | 0.9023 | 0.01176 | -0.0317 | 76.7262
5.5 | 0.9525 | 0.01165 | -0.0284 | 81.7597
6 | 0.9905 | 0.01177 | -0.0229 | 84.1546
6.5 | 1.0198 | 0.01235 | -0.0165 | 82.5749
7 | 1.0374 | 0.01348 | -0.0091 | 76.9585
7.5 | 1.0491 | 0.01536 | -0.0022 | 68.3008
8 | 1.0564 | 0.01813 | 0.0035 | 58.2681
8.5 | 1.0641 | 0.02123 | 0.0084 | 50.1225
9 | 1.0663 | 0.02476 | 0.0133 | 43.0654
9.5 | 1.0716 | 0.02846 | 0.0174 | 37.6528
10 | 1.0818 | 0.03238 | 0.0202 | 33.4095
10.5 | 1.0984 | 0.03661 | 0.0216 | 30.0027
11 | 1.1126 | 0.04168 | 0.0219 | 26.6939
11.5 | 1.1207 | 0.04724 | 0.0221 | 23.7235
12 | 1.1133 | 0.0541 | 0.0226 | 20.5786
12.5 | 1.106 | 0.06157 | 0.0224 | 17.9633
13 | 1.1023 | 0.06932 | 0.0213 | 15.9016
13.5 | 1.0876 | 0.07866 | 0.019 | 13.8266
14 | 1.0776 | 0.08798 | 0.0162 | 12.2482
14.5 | 1.0663 | 0.09788 | 0.0125 | 10.894
15 | 1.0556 | 0.10812 | 0.0081 | 9.7632
15.5 | 1.0432 | 0.1191 | 0.0027 | 8.759
16 | 1.0283 | 0.13104 | -0.0039 | 7.8472
16.5 | 1.0119 | 0.14389 | -0.0118 | 7.0325

## 33. Re 750k Mach 0.00 (1)
BIGFOIL.COM POLAR EXPORT
e642
EPPLER 642 |  |  |  | Cl Max: | 1.433 | at alpha= | 12 | deg
JavaFoil+Calcfoil stall+Eppler ext transition |  |  |  | L/D Max: | 146.274 | at alpha= | 2.5 | deg
Re: | 750000 |  |  | Cd Min: | 0.00445 | at alpha= | 2 | deg
Mach: | 0 |  |  | Cl=0 at alpha= | -2.9068 | deg
|  |  |  | @ Cl=0.1, Cd= | 0.0052271
|  |  |  | @ Cl=0.4, Cd= | 0.0048251
|  |  |  | @ Cl=0.6, Cd= | 0.0044525
alpha (deg) | Cl | Cd | Cm | Cl/Cd
-18 | -0.49 | 0.15301 | -0.011 | -3.2
-17.5 | -0.503 | 0.14669 | -0.011 | -3.432
-17 | -0.517 | 0.1412 | -0.011 | -3.661
-16.5 | -0.53 | 0.13088 | -0.012 | -4.05
-16 | -0.542 | 0.12516 | -0.012 | -4.331
-15.5 | -0.553 | 0.11874 | -0.011 | -4.655
-15 | -0.563 | 0.12353 | -0.011 | -4.553
-14.5 | -0.571 | 0.11587 | -0.012 | -4.928
-14 | -0.578 | 0.11002 | -0.012 | -5.249
-13.5 | -0.582 | 0.1044 | -0.012 | -5.575
-13 | -0.584 | 0.09765 | -0.012 | -5.983
-12.5 | -0.584 | 0.09083 | -0.012 | -6.427
-12 | -0.581 | 0.08589 | -0.013 | -6.76
-11.5 | -0.574 | 0.07972 | -0.013 | -7.203
-11 | -0.565 | 0.07451 | -0.013 | -7.579
-10.5 | -0.552 | 0.06908 | -0.014 | -7.987
-10 | -0.535 | 0.06482 | -0.014 | -8.257
-9.5 | -0.515 | 0.06076 | -0.015 | -8.481
-9 | -0.492 | 0.05717 | -0.015 | -8.601
-8.5 | -0.465 | 0.05356 | -0.015 | -8.678
-8 | -0.435 | 0.05024 | -0.016 | -8.649
-7.5 | -0.402 | 0.04694 | -0.019 | -8.57
-7 | -0.447 | 0.01134 | -0.042 | -39.46
-6.5 | -0.401 | 0.01097 | -0.043 | -36.524
-6 | -0.351 | 0.01056 | -0.044 | -33.203
-5.5 | -0.298 | 0.01014 | -0.045 | -29.419
-5 | -0.244 | 0.00979 | -0.046 | -24.894
-4.5 | -0.188 | 0.00948 | -0.047 | -19.77
-4 | -0.13 | 0.00915 | -0.048 | -14.192
-3.5 | -0.071 | 0.00886 | -0.049 | -8.014
-3 | -0.011 | 0.00532 | -0.049 | -2.071
-2.5 | 0.048 | 0.00528 | -0.05 | 9.087
-2 | 0.107 | 0.00522 | -0.051 | 20.598
-1.5 | 0.167 | 0.00519 | -0.052 | 32.273
-1 | 0.227 | 0.00517 | -0.053 | 43.928
-0.5 | 0.287 | 0.00514 | -0.054 | 55.863
0 | 0.354 | 0.00481 | -0.055 | 73.669
0.5 | 0.415 | 0.00483 | -0.056 | 86.003
1 | 0.476 | 0.00488 | -0.057 | 97.419
1.5 | 0.535 | 0.00494 | -0.058 | 108.283
2 | 0.595 | 0.00445 | -0.059 | 133.685
2.5 | 0.655 | 0.00448 | -0.06 | 146.274
3 | 0.715 | 0.0066 | -0.061 | 108.286
3.5 | 0.774 | 0.00683 | -0.062 | 113.3
4 | 0.833 | 0.00709 | -0.063 | 117.616
4.5 | 0.892 | 0.00735 | -0.065 | 121.326
5 | 0.951 | 0.00776 | -0.066 | 122.481
5.5 | 1.009 | 0.00806 | -0.067 | 125.159
6 | 1.066 | 0.00856 | -0.068 | 124.533
6.5 | 1.121 | 0.00912 | -0.069 | 122.995
7 | 1.175 | 0.0099 | -0.07 | 118.635
7.5 | 1.223 | 0.01098 | -0.071 | 111.387
8 | 1.266 | 0.01244 | -0.071 | 101.734
8.5 | 1.299 | 0.01457 | -0.072 | 89.165
9 | 1.329 | 0.01697 | -0.072 | 78.341
9.5 | 1.35 | 0.02237 | -0.072 | 60.366
10 | 1.377 | 0.02379 | -0.073 | 57.903
10.5 | 1.399 | 0.02532 | -0.073 | 55.27
11 | 1.416 | 0.0268 | -0.074 | 52.849
11.5 | 1.428 | 0.02853 | -0.075 | 50.035
12 | 1.433 | 0.03043 | -0.075 | 47.094
12.5 | 1.432 | 0.03274 | -0.076 | 43.748
13 | 1.426 | 0.03496 | -0.077 | 40.798
13.5 | 1.415 | 0.03737 | -0.077 | 37.856
14 | 1.399 | 0.03968 | -0.078 | 35.244
14.5 | 1.376 | 0.0432 | -0.078 | 31.843
15 | 1.349 | 0.04624 | -0.079 | 29.183
15.5 | 1.317 | 0.05009 | -0.079 | 26.301
16 | 1.279 | 0.05538 | -0.079 | 23.098
16.5 | 1.191 | 0.08034 | -0.073 | 14.828
17 | 1.104 | 0.11342 | -0.064 | 9.731

## 34. Re 750k Mach 0.00 (2)
BIGFOIL.COM POLAR EXPORT
e642
EPPLER 642 |  |  |  | Cl Max: | 1.251 | at alpha= | 16 | deg
XFOIL ncrit=9 |  |  |  | L/D Max: | 111.32 | at alpha= | 6.5 | deg
Re: | 750000 |  |  | Cd Min: | 0.22226 | at alpha= | -20 | deg
Mach: | 0 |  |  | Cl=0 at alpha= | -3.0107 | deg
|  |  |  | @ Cl=0.1, Cd= | 0.0074433
|  |  |  | @ Cl=0.4, Cd= | 0.0091509
|  |  |  | @ Cl=0.6, Cd= | 0.0089781
alpha (deg) | Cl | Cd | Cm | Cl/Cd
-20 | -0.5067 | 0.22226 | -0.0015 | -2.2798
-19.5 | -0.4931 | 0.21471 | -0.0062 | -2.2966
-19 | -0.4808 | 0.20776 | -0.0105 | -2.3142
-18.5 | -0.4647 | 0.20109 | -0.0129 | -2.3109
-18 | -0.4483 | 0.19546 | -0.0157 | -2.2936
-17.5 | -0.4326 | 0.18993 | -0.0185 | -2.2777
-17 | -0.4181 | 0.18377 | -0.0216 | -2.2751
-16.5 | -0.4047 | 0.17721 | -0.0246 | -2.2837
-16 | -0.3967 | 0.16871 | -0.0291 | -2.3514
-15.5 | -0.3876 | 0.16108 | -0.0327 | -2.4063
-15 | -0.3809 | 0.15272 | -0.0356 | -2.4941
-14.5 | -0.3274 | 0.14336 | -0.0491 | -2.2838
-14 | -0.3 | 0.13518 | -0.0571 | -2.2193
-13.5 | -0.2938 | 0.12794 | -0.0598 | -2.2964
-13 | -0.296 | 0.11729 | -0.0651 | -2.5237
-12.5 | -0.3005 | 0.10723 | -0.069 | -2.8024
-12 | -0.2952 | 0.1002 | -0.0721 | -2.9461
-11.5 | -0.2888 | 0.09385 | -0.0748 | -3.0773
-11 | -0.2907 | 0.08557 | -0.0788 | -3.3972
-10.5 | -0.3053 | 0.07457 | -0.085 | -4.0941
-10 | -0.3717 | 0.05651 | -0.096 | -6.5776
-9.5 | -0.4149 | 0.04919 | -0.092 | -8.4346
-9 | -0.4419 | 0.04377 | -0.0847 | -10.096
-8.5 | -0.4555 | 0.03878 | -0.0762 | -11.7457
-8 | -0.452 | 0.03121 | -0.0718 | -14.4825
-7.5 | -0.439 | 0.02283 | -0.0644 | -19.2291
-7 | -0.3938 | 0.01931 | -0.0632 | -20.3936
-6.5 | -0.3452 | 0.01716 | -0.0622 | -20.1166
-6 | -0.2946 | 0.01567 | -0.0615 | -18.8003
-5.5 | -0.2442 | 0.0144 | -0.0607 | -16.9583
-5 | -0.1999 | 0.01276 | -0.059 | -15.6661
-4.5 | -0.1516 | 0.01199 | -0.058 | -12.6439
-4 | -0.1013 | 0.01145 | -0.0572 | -8.8472
-3.5 | -0.0504 | 0.0109 | -0.0565 | -4.6239
-3 | 0.0011 | 0.01041 | -0.056 | 0.10567
-2.5 | 0.0445 | 0.00926 | -0.0544 | 4.8056
-2 | 0.0786 | 0.00754 | -0.0515 | 10.4244
-1.5 | 0.1251 | 0.00733 | -0.0494 | 17.0668
-1 | 0.1798 | 0.00784 | -0.0486 | 22.9337
-0.5 | 0.2343 | 0.00825 | -0.0478 | 28.4
0 | 0.2871 | 0.00872 | -0.0466 | 32.9243
0.5 | 0.3401 | 0.00898 | -0.0458 | 37.8731
1 | 0.3922 | 0.00914 | -0.0447 | 42.9103
1.5 | 0.4496 | 0.00922 | -0.0454 | 48.7636
2 | 0.5034 | 0.00911 | -0.0453 | 55.258
2.5 | 0.5587 | 0.009 | -0.0455 | 62.0778
3 | 0.6152 | 0.00897 | -0.0461 | 68.5842
3.5 | 0.6706 | 0.00885 | -0.0465 | 75.774
4 | 0.7268 | 0.00877 | -0.0472 | 82.8734
4.5 | 0.7825 | 0.00869 | -0.0477 | 90.046
5 | 0.8381 | 0.00863 | -0.0482 | 97.1147
5.5 | 0.8929 | 0.00863 | -0.0487 | 103.4647
6 | 0.9461 | 0.00871 | -0.0488 | 108.6223
6.5 | 0.9952 | 0.00894 | -0.0482 | 111.3199
7 | 1.0381 | 0.00933 | -0.0464 | 111.2647
7.5 | 1.0679 | 0.01019 | -0.0424 | 104.7988
8 | 1.0901 | 0.01117 | -0.0371 | 97.5918
8.5 | 1.1057 | 0.01218 | -0.0307 | 90.78
9 | 1.1185 | 0.01356 | -0.0246 | 82.4853
9.5 | 1.1312 | 0.01519 | -0.0193 | 74.47
10 | 1.1427 | 0.01703 | -0.0145 | 67.0992
10.5 | 1.1521 | 0.01935 | -0.0101 | 59.5401
11 | 1.1625 | 0.02191 | -0.0065 | 53.058
11.5 | 1.1712 | 0.02475 | -0.0032 | 47.3212
12 | 1.1726 | 0.02815 | 0.0004 | 41.6554
13 | 1.1887 | 0.03497 | 0.005 | 33.992
13.5 | 1.2148 | 0.03855 | 0.0034 | 31.5123
14 | 1.2276 | 0.04224 | 0.0043 | 29.0625
14.5 | 1.2338 | 0.04689 | 0.0049 | 26.3126
15 | 1.2424 | 0.0515 | 0.0051 | 24.1243
15.5 | 1.2481 | 0.05665 | 0.0049 | 22.0318
16 | 1.251 | 0.06235 | 0.0044 | 20.0642
16.5 | 1.2506 | 0.06875 | 0.0034 | 18.1905
17 | 1.2461 | 0.07597 | 0.0018 | 16.4025
17.5 | 1.2376 | 0.08408 | -0.0004 | 14.7193
18 | 1.2234 | 0.09322 | -0.0032 | 13.1238
18.5 | 1.2146 | 0.10181 | -0.0061 | 11.9301
19 | 1.2126 | 0.10978 | -0.0095 | 11.0457
19.5 | 1.2094 | 0.118 | -0.0132 | 10.2492
20 | 1.2056 | 0.12655 | -0.0174 | 9.5267

## 35. Re 750k Mach 0.10 (1)
BIGFOIL.COM POLAR EXPORT
e642
EPPLER 642 |  |  |  | Cl Max: | 1.427 | at alpha= | 12 | deg
JavaFoil+Calcfoil stall+Eppler ext transition |  |  |  | L/D Max: | 146.864 | at alpha= | 2.5 | deg
Re: | 750000 |  |  | Cd Min: | 0.00443 | at alpha= | 2 | deg
Mach: | 0.1 |  |  | Cl=0 at alpha= | -2.9068 | deg
|  |  |  | @ Cl=0.1, Cd= | 0.0052253
|  |  |  | @ Cl=0.4, Cd= | 0.0048416
|  |  |  | @ Cl=0.6, Cd= | 0.0044317
alpha (deg) | Cl | Cd | Cm | Cl/Cd
-17.5 | -0.458 | 0.14557 | -0.011 | -3.143
-17 | -0.474 | 0.14058 | -0.011 | -3.371
-16.5 | -0.49 | 0.1323 | -0.012 | -3.7
-16 | -0.505 | 0.12728 | -0.012 | -3.966
-15.5 | -0.519 | 0.11884 | -0.012 | -4.364
-15 | -0.531 | 0.11444 | -0.012 | -4.642
-14.5 | -0.542 | 0.11936 | -0.012 | -4.544
-14 | -0.552 | 0.1135 | -0.012 | -4.864
-13.5 | -0.56 | 0.10669 | -0.012 | -5.247
-13 | -0.565 | 0.09976 | -0.012 | -5.663
-12.5 | -0.567 | 0.09327 | -0.012 | -6.083
-12 | -0.567 | 0.08675 | -0.012 | -6.533
-11.5 | -0.563 | 0.08092 | -0.013 | -6.958
-11 | -0.556 | 0.07592 | -0.013 | -7.32
-10.5 | -0.545 | 0.06972 | -0.014 | -7.814
-10 | -0.53 | 0.06522 | -0.014 | -8.129
-9.5 | -0.512 | 0.06132 | -0.015 | -8.345
-9 | -0.489 | 0.0574 | -0.015 | -8.527
-8.5 | -0.464 | 0.05374 | -0.016 | -8.625
-8 | -0.434 | 0.05056 | -0.016 | -8.585
-7.5 | -0.401 | 0.04743 | -0.017 | -8.462
-7 | -0.448 | 0.0112 | -0.042 | -39.975
-6.5 | -0.401 | 0.01103 | -0.043 | -36.392
-6 | -0.352 | 0.01061 | -0.044 | -33.164
-5.5 | -0.299 | 0.01021 | -0.045 | -29.316
-5 | -0.245 | 0.00982 | -0.046 | -24.914
-4.5 | -0.188 | 0.00951 | -0.047 | -19.808
-4 | -0.13 | 0.00916 | -0.048 | -14.233
-3.5 | -0.071 | 0.00887 | -0.049 | -8.038
-3 | -0.011 | 0.00533 | -0.049 | -2.078
-2.5 | 0.048 | 0.00526 | -0.05 | 9.164
-2 | 0.108 | 0.00522 | -0.051 | 20.691
-1.5 | 0.168 | 0.00519 | -0.052 | 32.429
-1 | 0.228 | 0.00516 | -0.053 | 44.268
-0.5 | 0.288 | 0.00517 | -0.054 | 55.688
0 | 0.356 | 0.00482 | -0.055 | 73.838
0.5 | 0.417 | 0.00485 | -0.056 | 86.046
1 | 0.478 | 0.00486 | -0.057 | 98.391
1.5 | 0.537 | 0.00493 | -0.058 | 109
2 | 0.598 | 0.00443 | -0.059 | 134.852
2.5 | 0.658 | 0.00448 | -0.06 | 146.864
3 | 0.718 | 0.00662 | -0.061 | 108.483
3.5 | 0.778 | 0.00687 | -0.063 | 113.186
4 | 0.837 | 0.00712 | -0.064 | 117.689
4.5 | 0.897 | 0.00739 | -0.065 | 121.361
5 | 0.955 | 0.00779 | -0.066 | 122.588
5.5 | 1.014 | 0.00813 | -0.067 | 124.666
6 | 1.071 | 0.00863 | -0.068 | 124.089
6.5 | 1.126 | 0.00922 | -0.069 | 122.208
7 | 1.18 | 0.01003 | -0.07 | 117.628
7.5 | 1.228 | 0.01115 | -0.071 | 110.079
8 | 1.27 | 0.01263 | -0.072 | 100.528
8.5 | 1.303 | 0.01485 | -0.072 | 87.698
9 | 1.333 | 0.01725 | -0.072 | 77.287
9.5 | 1.353 | 0.02269 | -0.072 | 59.643
10 | 1.379 | 0.02412 | -0.073 | 57.185
10.5 | 1.4 | 0.02568 | -0.074 | 54.503
11 | 1.415 | 0.02722 | -0.074 | 51.994
11.5 | 1.424 | 0.02903 | -0.075 | 49.07
12 | 1.427 | 0.03099 | -0.076 | 46.06
12.5 | 1.424 | 0.03335 | -0.076 | 42.691
13 | 1.414 | 0.03564 | -0.077 | 39.677
13.5 | 1.398 | 0.03827 | -0.077 | 36.546
14 | 1.378 | 0.04057 | -0.078 | 33.961
14.5 | 1.351 | 0.04408 | -0.078 | 30.638
15 | 1.318 | 0.04779 | -0.079 | 27.584
15.5 | 1.279 | 0.05242 | -0.079 | 24.398
16 | 1.18 | 0.07961 | -0.072 | 14.826
16.5 | 1.053 | 0.13288 | -0.04 | 7.924
17 | 1.021 | 0.13786 | -0.045 | 7.408

## 36. Re 750k Mach 0.10 (2)
BIGFOIL.COM POLAR EXPORT
e642
EPPLER 642 |  |  |  | Cl Max: | 1.2425 | at alpha= | 16 | deg
XFOIL ncrit=9 |  |  |  | L/D Max: | 110.82 | at alpha= | 6.5 | deg
Re: | 750000 |  |  | Cd Min: | 0.22288 | at alpha= | -20 | deg
Mach: | 0.1 |  |  | Cl=0 at alpha= | -2.976 | deg
|  |  |  | @ Cl=0.1, Cd= | 0.0075303
|  |  |  | @ Cl=0.4, Cd= | 0.0091787
|  |  |  | @ Cl=0.6, Cd= | 0.0090031
alpha (deg) | Cl | Cd | Cm | Cl/Cd
-20 | -0.5074 | 0.22288 | -0.0015 | -2.2766
-19.5 | -0.4935 | 0.21535 | -0.0062 | -2.2916
-19 | -0.481 | 0.2084 | -0.0104 | -2.3081
-18.5 | -0.4646 | 0.20175 | -0.0129 | -2.3029
-18 | -0.4481 | 0.19609 | -0.0157 | -2.2852
-17.5 | -0.4322 | 0.19051 | -0.0186 | -2.2686
-17 | -0.4175 | 0.18431 | -0.0216 | -2.2652
-16.5 | -0.4039 | 0.17772 | -0.0247 | -2.2727
-16 | -0.3958 | 0.16921 | -0.0293 | -2.3391
-15.5 | -0.3862 | 0.16165 | -0.0329 | -2.3891
-14.5 | -0.3133 | 0.14263 | -0.0532 | -2.1966
-14 | -0.2987 | 0.13594 | -0.0569 | -2.1973
-13.5 | -0.2919 | 0.12854 | -0.0599 | -2.2709
-13 | -0.2933 | 0.11804 | -0.0652 | -2.4848
-12.5 | -0.2959 | 0.1085 | -0.0688 | -2.7272
-12 | -0.2894 | 0.1016 | -0.0718 | -2.8484
-11 | -0.2829 | 0.08715 | -0.0784 | -3.2461
-10.5 | -0.2941 | 0.07692 | -0.0839 | -3.8235
-10 | -0.3455 | 0.05955 | -0.0961 | -5.8018
-9.5 | -0.3931 | 0.05085 | -0.0943 | -7.7306
-9 | -0.4275 | 0.04506 | -0.0869 | -9.4874
-8.5 | -0.4481 | 0.03961 | -0.0781 | -11.3128
-8 | -0.4467 | 0.03207 | -0.0735 | -13.9289
-7.5 | -0.4387 | 0.02323 | -0.0656 | -18.8851
-7 | -0.3945 | 0.01978 | -0.0641 | -19.9444
-6.5 | -0.3464 | 0.01742 | -0.063 | -19.8852
-6 | -0.2956 | 0.01589 | -0.0622 | -18.6029
-5.5 | -0.2448 | 0.01452 | -0.0614 | -16.8595
-5 | -0.1998 | 0.01287 | -0.0597 | -15.5245
-4.5 | -0.1516 | 0.01206 | -0.0585 | -12.5705
-4 | -0.1013 | 0.0115 | -0.0577 | -8.8087
-3.5 | -0.0502 | 0.01094 | -0.057 | -4.5887
-2.5 | 0.0456 | 0.00934 | -0.0549 | 4.8822
-2 | 0.0801 | 0.00767 | -0.052 | 10.4433
-1.5 | 0.1257 | 0.00735 | -0.0496 | 17.102
-1 | 0.1809 | 0.00786 | -0.0488 | 23.0153
-0.5 | 0.2357 | 0.00827 | -0.0481 | 28.5006
0 | 0.2889 | 0.00877 | -0.0468 | 32.9418
0.5 | 0.3421 | 0.00901 | -0.046 | 37.9689
1 | 0.3944 | 0.00917 | -0.0449 | 43.0098
1.5 | 0.4521 | 0.00926 | -0.0455 | 48.8229
2 | 0.5063 | 0.00914 | -0.0455 | 55.3939
2.5 | 0.562 | 0.00903 | -0.0457 | 62.237
3 | 0.6186 | 0.00899 | -0.0463 | 68.8098
3.5 | 0.6744 | 0.00887 | -0.0467 | 76.0316
4 | 0.7308 | 0.0088 | -0.0472 | 83.0455
4.5 | 0.7868 | 0.00873 | -0.0477 | 90.126
5 | 0.8426 | 0.00866 | -0.0482 | 97.2979
5.5 | 0.8975 | 0.00866 | -0.0486 | 103.6374
6 | 0.9509 | 0.00875 | -0.0487 | 108.6743
6.5 | 0.9996 | 0.00902 | -0.0479 | 110.8204
7 | 1.0425 | 0.00941 | -0.0461 | 110.7864
7.5 | 1.071 | 0.01029 | -0.0417 | 104.0816
8 | 1.0907 | 0.01126 | -0.0358 | 96.865
8.5 | 1.1064 | 0.01234 | -0.0294 | 89.6596
9 | 1.1181 | 0.01379 | -0.0232 | 81.0805
10 | 1.1411 | 0.01749 | -0.0131 | 65.243
10.5 | 1.1508 | 0.01987 | -0.0089 | 57.9165
11 | 1.1601 | 0.02257 | -0.0053 | 51.4001
11.5 | 1.1686 | 0.02548 | -0.002 | 45.8634
12 | 1.1682 | 0.02908 | 0.0017 | 40.1719
13 | 1.1868 | 0.03589 | 0.006 | 33.0677
13.5 | 1.2114 | 0.03968 | 0.0045 | 30.5292
14 | 1.2232 | 0.04358 | 0.0052 | 28.0679
14.5 | 1.2292 | 0.04837 | 0.0058 | 25.4124
15 | 1.2366 | 0.05324 | 0.0059 | 23.2269
15.5 | 1.2406 | 0.05873 | 0.0056 | 21.1238
16 | 1.2425 | 0.06471 | 0.0049 | 19.2011
16.5 | 1.2407 | 0.07147 | 0.0036 | 17.3597
17 | 1.2351 | 0.07903 | 0.0018 | 15.6282
17.5 | 1.2264 | 0.08736 | -0.0006 | 14.0385
18 | 1.2125 | 0.0966 | -0.0036 | 12.5518
18.5 | 1.204 | 0.10527 | -0.0067 | 11.4373
19 | 1.2012 | 0.11352 | -0.0104 | 10.5814
19.5 | 1.198 | 0.12188 | -0.0143 | 9.8293
20 | 1.1931 | 0.13076 | -0.0188 | 9.1243

## 37. Re 750k Mach 0.25 (1)
BIGFOIL.COM POLAR EXPORT
e642
EPPLER 642 |  |  |  | Cl Max: | 1.398 | at alpha= | 11 | deg
JavaFoil+Calcfoil stall+Eppler ext transition |  |  |  | L/D Max: | 124.762 | at alpha= | 1.5 | deg
Re: | 750000 |  |  | Cd Min: | 0.00442 | at alpha= | 1.5 | deg
Mach: | 0.25 |  |  | Cl=0 at alpha= | -2.9016 | deg
|  |  |  | @ Cl=0.1, Cd= | 0.0052989
|  |  |  | @ Cl=0.4, Cd= | 0.0048416
|  |  |  | @ Cl=0.6, Cd= | 0.0060148
alpha (deg) | Cl | Cd | Cm | Cl/Cd
-15 | -0.222 | 0.11623 | -0.014 | -1.913
-14.5 | -0.273 | 0.11121 | -0.014 | -2.456
-14 | -0.317 | 0.10696 | -0.014 | -2.966
-13.5 | -0.356 | 0.10135 | -0.014 | -3.517
-13 | -0.391 | 0.09672 | -0.014 | -4.041
-12.5 | -0.421 | 0.09051 | -0.014 | -4.646
-12 | -0.445 | 0.1027 | -0.014 | -4.331
-11.5 | -0.464 | 0.09333 | -0.014 | -4.971
-11 | -0.477 | 0.08415 | -0.014 | -5.67
-10.5 | -0.484 | 0.07781 | -0.014 | -6.223
-10 | -0.485 | 0.06993 | -0.014 | -6.937
-9.5 | -0.48 | 0.06428 | -0.014 | -7.46
-9 | -0.468 | 0.05961 | -0.015 | -7.851
-8.5 | -0.45 | 0.05553 | -0.015 | -8.112
-8 | -0.427 | 0.05183 | -0.016 | -8.247
-7.5 | -0.399 | 0.04856 | -0.017 | -8.226
-7 | -0.367 | 0.04548 | -0.017 | -8.067
-6.5 | -0.331 | 0.04219 | -0.021 | -7.856
-6 | -0.357 | 0.01087 | -0.045 | -32.802
-5.5 | -0.305 | 0.01046 | -0.046 | -29.113
-5 | -0.25 | 0.01003 | -0.047 | -24.882
-4.5 | -0.192 | 0.00968 | -0.048 | -19.873
-4 | -0.133 | 0.00931 | -0.049 | -14.324
-3.5 | -0.073 | 0.00901 | -0.05 | -8.106
-3 | -0.012 | 0.00864 | -0.051 | -1.342
-2.5 | 0.049 | 0.00534 | -0.051 | 9.267
-2 | 0.111 | 0.00529 | -0.052 | 20.932
-1.5 | 0.173 | 0.00523 | -0.053 | 32.979
-1 | 0.234 | 0.00524 | -0.054 | 44.668
-0.5 | 0.296 | 0.00521 | -0.055 | 56.764
0 | 0.366 | 0.00482 | -0.057 | 75.943
0.5 | 0.429 | 0.00486 | -0.058 | 88.238
1 | 0.491 | 0.00488 | -0.059 | 100.587
1.5 | 0.552 | 0.00442 | -0.06 | 124.762
2 | 0.614 | 0.00648 | -0.061 | 94.748
2.5 | 0.675 | 0.0066 | -0.062 | 102.318
3 | 0.737 | 0.00678 | -0.063 | 108.754
3.5 | 0.798 | 0.00703 | -0.064 | 113.558
4 | 0.859 | 0.00731 | -0.065 | 117.595
4.5 | 0.92 | 0.00759 | -0.066 | 121.241
5 | 0.98 | 0.0081 | -0.067 | 121.069
5.5 | 1.039 | 0.00866 | -0.069 | 120.014
6 | 1.098 | 0.00903 | -0.07 | 121.581
6.5 | 1.154 | 0.00975 | -0.071 | 118.405
7 | 1.208 | 0.01068 | -0.072 | 113.076
7.5 | 1.253 | 0.012 | -0.073 | 104.449
8 | 1.29 | 0.01392 | -0.073 | 92.649
8.5 | 1.32 | 0.01678 | -0.073 | 78.656
9 | 1.349 | 0.01895 | -0.074 | 71.184
9.5 | 1.366 | 0.02449 | -0.074 | 55.774
10 | 1.385 | 0.02605 | -0.075 | 53.184
10.5 | 1.396 | 0.02786 | -0.075 | 50.126
11 | 1.398 | 0.03003 | -0.076 | 46.549
11.5 | 1.391 | 0.03196 | -0.077 | 43.535
12 | 1.374 | 0.03432 | -0.077 | 40.052
12.5 | 1.346 | 0.03744 | -0.078 | 35.961
13 | 1.308 | 0.04045 | -0.078 | 32.343
13.5 | 1.259 | 0.04395 | -0.079 | 28.643
14 | 1.041 | 0.10594 | -0.037 | 9.823
14.5 | 0.985 | 0.11229 | -0.029 | 8.768
15 | 0.924 | 0.1205 | -0.029 | 7.665
15.5 | 0.857 | 0.12716 | -0.032 | 6.739
16 | 0.785 | 0.13427 | -0.036 | 5.847

## 38. Re 750k Mach 0.25 (2)
BIGFOIL.COM POLAR EXPORT
e642
EPPLER 642 |  |  |  | Cl Max: | 1.2019 | at alpha= | 15 | deg
XFOIL ncrit=9 |  |  |  | L/D Max: | 109.136 | at alpha= | 6.5 | deg
Re: | 750000 |  |  | Cd Min: | 0.22635 | at alpha= | -20 | deg
Mach: | 0.25 |  |  | Cl=0 at alpha= | -3.0479 | deg
|  |  |  | @ Cl=0.1, Cd= | 0.0079607
|  |  |  | @ Cl=0.4, Cd= | 0.0093396
|  |  |  | @ Cl=0.6, Cd= | 0.0092056
alpha (deg) | Cl | Cd | Cm | Cl/Cd
-20 | -0.5118 | 0.22635 | -0.0012 | -2.2611
-19.5 | -0.4968 | 0.21896 | -0.006 | -2.2689
-19 | -0.483 | 0.21198 | -0.0104 | -2.2785
-18.5 | -0.4647 | 0.20535 | -0.0128 | -2.263
-18 | -0.4476 | 0.19948 | -0.0158 | -2.2438
-17.5 | -0.4309 | 0.19363 | -0.0188 | -2.2254
-17 | -0.4152 | 0.18723 | -0.0221 | -2.2176
-16.5 | -0.4004 | 0.1804 | -0.0254 | -2.2195
-16 | -0.3915 | 0.17192 | -0.0303 | -2.2772
-15 | -0.3178 | 0.15169 | -0.0516 | -2.0951
-14.5 | -0.3022 | 0.14611 | -0.0539 | -2.0683
-14 | -0.2906 | 0.13949 | -0.0567 | -2.0833
-13.5 | -0.2869 | 0.13042 | -0.0614 | -2.1998
-13 | -0.2807 | 0.1218 | -0.0655 | -2.3046
-12.5 | -0.2742 | 0.11416 | -0.0682 | -2.4019
-12 | -0.264 | 0.10764 | -0.071 | -2.4526
-11.5 | -0.2545 | 0.10111 | -0.0739 | -2.5171
-11 | -0.252 | 0.09315 | -0.0776 | -2.7053
-10.5 | -0.2647 | 0.08023 | -0.0851 | -3.2993
-8.5 | -0.4115 | 0.04095 | -0.0886 | -10.0488
-8 | -0.4055 | 0.03723 | -0.0839 | -10.8918
-7.5 | -0.3915 | 0.03348 | -0.0794 | -11.6935
-7 | -0.3918 | 0.02289 | -0.0702 | -17.1166
-6.5 | -0.351 | 0.01919 | -0.0676 | -18.2908
-6 | -0.3008 | 0.01718 | -0.0661 | -17.5087
-5.5 | -0.2481 | 0.01531 | -0.0651 | -16.2051
-5 | -0.199 | 0.01357 | -0.0635 | -14.6647
-4.5 | -0.1512 | 0.01251 | -0.0619 | -12.0863
-4 | -0.1005 | 0.01177 | -0.0606 | -8.5387
-3.5 | -0.0481 | 0.0112 | -0.0596 | -4.2946
-3 | 0.0051 | 0.01071 | -0.0588 | 0.47619
-2.5 | 0.0519 | 0.00976 | -0.0573 | 5.3176
-2 | 0.0882 | 0.00818 | -0.0544 | 10.7824
-1.5 | 0.1291 | 0.00742 | -0.0509 | 17.3989
-1 | 0.1868 | 0.00792 | -0.0503 | 23.5859
-0.5 | 0.2434 | 0.00843 | -0.0494 | 28.8731
0 | 0.298 | 0.00893 | -0.0481 | 33.3707
0.5 | 0.3535 | 0.00921 | -0.0473 | 38.3822
1 | 0.4073 | 0.00936 | -0.046 | 43.515
1.5 | 0.4653 | 0.00947 | -0.0463 | 49.1341
2 | 0.5227 | 0.00934 | -0.0466 | 55.9636
2.5 | 0.5804 | 0.00924 | -0.0468 | 62.8139
3 | 0.6374 | 0.00914 | -0.047 | 69.7374
3.5 | 0.6956 | 0.00906 | -0.0474 | 76.777
4 | 0.7529 | 0.00894 | -0.0477 | 84.217
4.5 | 0.8102 | 0.00887 | -0.048 | 91.3416
5 | 0.8675 | 0.00883 | -0.0483 | 98.2446
5.5 | 0.9234 | 0.00884 | -0.0483 | 104.457
6 | 0.9763 | 0.009 | -0.0477 | 108.4778
6.5 | 1.0237 | 0.00938 | -0.0462 | 109.1365
7 | 1.0636 | 0.0099 | -0.0433 | 107.4343
7.5 | 1.0855 | 0.0108 | -0.0372 | 100.5093
8 | 1.0932 | 0.01199 | -0.0288 | 91.176
8.5 | 1.1063 | 0.0134 | -0.0223 | 82.5597
9 | 1.1149 | 0.01532 | -0.0163 | 72.7742
9.5 | 1.1232 | 0.01769 | -0.0112 | 63.4935
10 | 1.1355 | 0.02009 | -0.0071 | 56.5207
10.5 | 1.1431 | 0.02298 | -0.003 | 49.7433
11 | 1.1514 | 0.02606 | 0.0005 | 44.1827
11.5 | 1.1554 | 0.02957 | 0.0039 | 39.0734
12 | 1.1522 | 0.03377 | 0.0074 | 34.119
12.5 | 1.1592 | 0.03766 | 0.0096 | 30.7807
13 | 1.1753 | 0.04117 | 0.0109 | 28.5475
13.5 | 1.1913 | 0.04584 | 0.0102 | 25.9882
15 | 1.2019 | 0.06344 | 0.009 | 18.9455
15.5 | 1.2 | 0.07046 | 0.0077 | 17.0309
16 | 1.1955 | 0.0781 | 0.0059 | 15.3073
16.5 | 1.1892 | 0.08637 | 0.0035 | 13.7687
17 | 1.1814 | 0.09512 | 0.0004 | 12.4201
17.5 | 1.1733 | 0.10422 | -0.0031 | 11.2579
18 | 1.1639 | 0.11372 | -0.0073 | 10.2348
18.5 | 1.1546 | 0.12341 | -0.0118 | 9.3558
19 | 1.1429 | 0.1335 | -0.0168 | 8.561
19.5 | 1.1342 | 0.14365 | -0.0224 | 7.8956
20 | 1.1228 | 0.15483 | -0.0292 | 7.2518

## 39. Re 750k Mach 0.50 (1)
BIGFOIL.COM POLAR EXPORT
e642
EPPLER 642 |  |  |  | Cl Max: | 1.359 | at alpha= | 8 | deg
JavaFoil+Calcfoil stall+Eppler ext transition |  |  |  | L/D Max: | 114.091 | at alpha= | 4 | deg
Re: | 750000 |  |  | Cd Min: | 0.00506 | at alpha= | -1.5 | deg
Mach: | 0.5 |  |  | Cl=0 at alpha= | -2.9044 | deg
|  |  |  | @ Cl=0.1, Cd= | 0.0052891
|  |  |  | @ Cl=0.4, Cd= | 0.0065217
|  |  |  | @ Cl=0.6, Cd= | 0.0067982
alpha (deg) | Cl | Cd | Cm | Cl/Cd
-20 | -0.939 | 0.20708 | -0.013 | -4.534
-19.5 | -0.912 | 0.2032 | -0.014 | -4.487
-19 | -0.885 | 0.19982 | -0.014 | -4.431
-18.5 | -0.859 | 0.19073 | -0.014 | -4.501
-18 | -0.832 | 0.18695 | -0.015 | -4.449
-17.5 | -0.805 | 0.17986 | -0.015 | -4.476
-17 | -0.778 | 0.1755 | -0.016 | -4.434
-16.5 | -0.751 | 0.16279 | -0.016 | -4.613
-16 | -0.722 | 0.15641 | -0.016 | -4.615
-15.5 | -0.694 | 0.14915 | -0.016 | -4.656
-15 | -0.667 | 0.1863 | -0.016 | -3.58
-14.5 | -0.64 | 0.14095 | -0.017 | -4.541
-14 | -0.613 | 0.13622 | -0.017 | -4.499
-13.5 | -0.585 | 0.13086 | -0.017 | -4.474
-13 | -0.558 | 0.12763 | -0.018 | -4.374
-12.5 | -0.53 | 0.12359 | -0.018 | -4.291
-12 | -0.502 | 0.11515 | -0.017 | -4.361
-11.5 | -0.475 | 0.15865 | -0.017 | -2.992
-11 | -0.447 | 0.10892 | -0.017 | -4.106
-10.5 | -0.42 | 0.10586 | -0.018 | -3.966
-10 | -0.392 | 0.10287 | -0.018 | -3.815
-9.5 | -0.365 | 0.09998 | -0.018 | -3.65
-9 | -0.337 | 0.08442 | -0.018 | -3.993
-8.5 | -0.31 | 0.08159 | -0.018 | -3.794
-8 | -0.282 | 0.07761 | -0.018 | -3.633
-7.5 | -0.254 | 0.07739 | -0.019 | -3.288
-7 | -0.227 | 0.07504 | -0.019 | -3.022
-6.5 | -0.199 | 0.04535 | -0.02 | -4.394
-6 | -0.265 | 0.0465 | -0.019 | -5.707
-5.5 | -0.252 | 0.04088 | -0.019 | -6.167
-5 | -0.216 | 0.03763 | -0.021 | -5.731
-4.5 | -0.208 | 0.01056 | -0.054 | -19.686
-4 | -0.146 | 0.01014 | -0.055 | -14.394
-3.5 | -0.08 | 0.00963 | -0.056 | -8.354
-3 | -0.013 | 0.00926 | -0.057 | -1.384
-2.5 | 0.055 | 0.00562 | -0.057 | 9.779
-2 | 0.123 | 0.00512 | -0.058 | 24.043
-1.5 | 0.192 | 0.00506 | -0.059 | 37.985
-1 | 0.261 | 0.00689 | -0.06 | 37.81
-0.5 | 0.329 | 0.00698 | -0.062 | 47.134
0 | 0.408 | 0.00647 | -0.063 | 63.102
0.5 | 0.478 | 0.00657 | -0.064 | 72.805
1 | 0.548 | 0.00668 | -0.065 | 82.064
1.5 | 0.614 | 0.00683 | -0.066 | 89.996
2 | 0.683 | 0.00699 | -0.067 | 97.729
2.5 | 0.752 | 0.00726 | -0.068 | 103.576
3 | 0.82 | 0.00756 | -0.069 | 108.414
3.5 | 0.888 | 0.00791 | -0.071 | 112.253
4 | 0.955 | 0.00837 | -0.072 | 114.091
4.5 | 1.021 | 0.00902 | -0.073 | 113.185
5 | 1.085 | 0.00972 | -0.074 | 111.607
5.5 | 1.148 | 0.01051 | -0.075 | 109.144
6 | 1.204 | 0.01173 | -0.076 | 102.67
6.5 | 1.256 | 0.01347 | -0.076 | 93.226
7 | 1.303 | 0.01579 | -0.077 | 82.528
7.5 | 1.336 | 0.01952 | -0.078 | 68.431
8 | 1.359 | 0.02236 | -0.078 | 60.772
8.5 | 1.354 | 0.02935 | -0.079 | 46.13
9 | 1.312 | 0.03231 | -0.08 | 40.61
9.5 | 0.957 | 0.0658 | -0.027 | 14.541
10 | 0.708 | 0.08388 | -0.029 | 8.442
10.5 | 0.735 | 0.08779 | -0.03 | 8.372
11 | 0.762 | 0.10109 | -0.034 | 7.542
11.5 | 0.789 | 0.10498 | -0.035 | 7.518
12 | 0.818 | 0.11457 | -0.043 | 7.144
12.5 | 0.844 | 0.12091 | -0.042 | 6.983
13 | 0.871 | 0.13298 | -0.043 | 6.551

## 40. Re 750k Mach 0.50 (2)
BIGFOIL.COM POLAR EXPORT
e642
EPPLER 642 |  |  |  | Cl Max: | 1.1343 | at alpha= | 11 | deg
XFOIL ncrit=9 |  |  |  | L/D Max: | 101.21 | at alpha= | 5.5 | deg
Re: | 750000 |  |  | Cd Min: | 0.24441 | at alpha= | -20 | deg
Mach: | 0.5 |  |  | Cl=0 at alpha= | -3.1947 | deg
|  |  |  | @ Cl=0.1, Cd= | 0.010686
|  |  |  | @ Cl=0.4, Cd= | 0.010171
|  |  |  | @ Cl=0.6, Cd= | 0.010254
alpha (deg) | Cl | Cd | Cm | Cl/Cd
-20 | -0.5401 | 0.24441 | -0.0001 | -2.2098
-19 | -0.4984 | 0.22883 | -0.0088 | -2.178
-18.5 | -0.4767 | 0.22197 | -0.0125 | -2.1476
-18 | -0.4555 | 0.21484 | -0.0165 | -2.1202
-17.5 | -0.4348 | 0.20755 | -0.0206 | -2.0949
-17 | -0.3893 | 0.19602 | -0.0345 | -1.986
-16.5 | -0.3626 | 0.1869 | -0.0432 | -1.9401
-16 | -0.3416 | 0.1794 | -0.0457 | -1.9041
-15.5 | -0.3211 | 0.17256 | -0.0489 | -1.8608
-15 | -0.3011 | 0.16577 | -0.0523 | -1.8164
-14 | -0.271 | 0.14998 | -0.0614 | -1.8069
-13.5 | -0.2569 | 0.14174 | -0.0654 | -1.8125
-13 | -0.2346 | 0.13539 | -0.0675 | -1.7328
-12.5 | -0.2171 | 0.12851 | -0.0708 | -1.6894
-12 | -0.2024 | 0.12122 | -0.0745 | -1.6697
-11.5 | -0.1981 | 0.11179 | -0.0806 | -1.7721
-11 | -0.1885 | 0.10388 | -0.0836 | -1.8146
-10.5 | -0.1739 | 0.09749 | -0.0861 | -1.7838
-10 | -0.1634 | 0.09052 | -0.0894 | -1.8051
-9 | -0.125 | 0.06126 | -0.0919 | -2.0405
-8.5 | -0.1294 | 0.05254 | -0.0961 | -2.4629
-8 | -0.1507 | 0.04094 | -0.105 | -3.681
-7.5 | -0.2294 | 0.04205 | -0.1133 | -5.4554
-7 | -0.2581 | 0.03683 | -0.1068 | -7.0079
-6.5 | -0.2775 | 0.03155 | -0.0982 | -8.7956
-6 | -0.2791 | 0.02503 | -0.0902 | -11.1506
-5.5 | -0.2514 | 0.0206 | -0.0843 | -12.2039
-5 | -0.2012 | 0.01684 | -0.0806 | -11.9477
-4.5 | -0.1428 | 0.01467 | -0.0782 | -9.7342
-4 | -0.0877 | 0.01329 | -0.0754 | -6.5989
-3.5 | -0.0337 | 0.01242 | -0.0726 | -2.7134
-3 | 0.0215 | 0.01168 | -0.0702 | 1.8408
-2.5 | 0.0798 | 0.01117 | -0.0683 | 7.1441
-2 | 0.1265 | 0.01005 | -0.0652 | 12.5871
-1.5 | 0.1522 | 0.00806 | -0.059 | 18.8834
-1 | 0.2101 | 0.0084 | -0.0562 | 25.0119
-0.5 | 0.2744 | 0.00916 | -0.0547 | 29.9563
0 | 0.3387 | 0.00972 | -0.0533 | 34.8457
0.5 | 0.3996 | 0.01017 | -0.0514 | 39.292
1 | 0.4615 | 0.01027 | -0.0504 | 44.9367
1.5 | 0.5266 | 0.01037 | -0.0499 | 50.7811
2 | 0.5887 | 0.01027 | -0.0495 | 57.3223
2.5 | 0.6571 | 0.01017 | -0.0503 | 64.6116
3 | 0.7192 | 0.00998 | -0.0497 | 72.0641
3.5 | 0.7813 | 0.00985 | -0.0488 | 79.3198
4 | 0.844 | 0.00973 | -0.048 | 86.742
4.5 | 0.9046 | 0.00968 | -0.0466 | 93.4504
5 | 0.9625 | 0.00974 | -0.0447 | 98.8193
5.5 | 1.0121 | 0.01 | -0.0413 | 101.21
6 | 1.0445 | 0.01051 | -0.0349 | 99.3815
6.5 | 1.0702 | 0.01147 | -0.0279 | 93.3043
7.5 | 1.0897 | 0.01521 | -0.0124 | 71.6437
8 | 1.0922 | 0.01837 | -0.0061 | 59.4556
8.5 | 1.0901 | 0.02206 | -0.0003 | 49.4152
9 | 1.0994 | 0.02538 | 0.0042 | 43.3176
9.5 | 1.1102 | 0.02881 | 0.0083 | 38.5352
10.5 | 1.1299 | 0.03648 | 0.0152 | 30.9731
11 | 1.1343 | 0.04125 | 0.0179 | 27.4982
11.5 | 1.1317 | 0.04696 | 0.0199 | 24.0992
12 | 1.1299 | 0.05321 | 0.0211 | 21.2347
12.5 | 1.1317 | 0.05973 | 0.0214 | 18.9469
13 | 1.1321 | 0.06678 | 0.021 | 16.9527
13.5 | 1.1206 | 0.07551 | 0.0194 | 14.8404
14 | 1.1092 | 0.08481 | 0.0167 | 13.0786
14.5 | 1.0939 | 0.0951 | 0.0129 | 11.5026
15 | 1.0809 | 0.1056 | 0.0085 | 10.2358
15.5 | 1.0678 | 0.11657 | 0.0033 | 9.1602
16.5 | 1.0347 | 0.14064 | -0.0099 | 7.3571
17 | 1.0166 | 0.15427 | -0.0188 | 6.5897
18 | 0.9853 | 0.18298 | -0.0385 | 5.3847
18.5 | 0.9722 | 0.1982 | -0.0486 | 4.9051
19 | 0.9635 | 0.21355 | -0.0583 | 4.5118
19.5 | 0.9618 | 0.22817 | -0.067 | 4.2153
20 | 0.969 | 0.24042 | -0.0745 | 4.0304

## 41. Re 1M Mach 0.00 (1)
BIGFOIL.COM POLAR EXPORT
e642
EPPLER 642 |  |  |  | Cl Max: | 1.437 | at alpha= | 12 | deg
JavaFoil+Calcfoil stall+Eppler ext transition |  |  |  | L/D Max: | 197.99 | at alpha= | 4 | deg
Re: | 1000000 |  |  | Cd Min: | 0.00409 | at alpha= | 3.5 | deg
Mach: | 0 |  |  | Cl=0 at alpha= | -2.9068 | deg
|  |  |  | @ Cl=0.1, Cd= | 0.0045667
|  |  |  | @ Cl=0.4, Cd= | 0.0044226
|  |  |  | @ Cl=0.6, Cd= | 0.004335
alpha (deg) | Cl | Cd | Cm | Cl/Cd
-18 | -0.49 | 0.14897 | -0.011 | -3.29
-17.5 | -0.504 | 0.14253 | -0.011 | -3.536
-17 | -0.518 | 0.13494 | -0.012 | -3.835
-16.5 | -0.531 | 0.12748 | -0.012 | -4.164
-16 | -0.543 | 0.12226 | -0.012 | -4.44
-15.5 | -0.554 | 0.11583 | -0.013 | -4.782
-15 | -0.564 | 0.1114 | -0.013 | -5.059
-14.5 | -0.572 | 0.10433 | -0.013 | -5.483
-14 | -0.578 | 0.10047 | -0.013 | -5.755
-13.5 | -0.582 | 0.10059 | -0.012 | -5.788
-13 | -0.584 | 0.09473 | -0.012 | -6.169
-12.5 | -0.584 | 0.08879 | -0.013 | -6.577
-12 | -0.581 | 0.08339 | -0.013 | -6.964
-11.5 | -0.574 | 0.078 | -0.013 | -7.364
-11 | -0.565 | 0.07288 | -0.013 | -7.75
-10.5 | -0.552 | 0.06774 | -0.014 | -8.147
-10 | -0.535 | 0.06349 | -0.014 | -8.432
-9.5 | -0.515 | 0.05965 | -0.015 | -8.641
-9 | -0.492 | 0.05606 | -0.015 | -8.773
-8.5 | -0.466 | 0.0523 | -0.018 | -8.912
-8 | -0.438 | 0.04809 | -0.022 | -9.108
-7.5 | -0.492 | 0.01127 | -0.041 | -43.628
-7 | -0.448 | 0.01084 | -0.042 | -41.358
-6.5 | -0.401 | 0.01039 | -0.043 | -38.609
-6 | -0.351 | 0.00999 | -0.044 | -35.14
-5.5 | -0.299 | 0.00961 | -0.045 | -31.081
-5 | -0.244 | 0.00924 | -0.046 | -26.424
-4.5 | -0.188 | 0.00896 | -0.047 | -20.959
-4 | -0.13 | 0.00865 | -0.048 | -15.032
-3.5 | -0.071 | 0.00838 | -0.049 | -8.481
-3 | -0.011 | 0.00468 | -0.049 | -2.373
-2.5 | 0.048 | 0.00461 | -0.05 | 10.491
-2 | 0.108 | 0.00456 | -0.051 | 23.762
-1.5 | 0.169 | 0.00453 | -0.052 | 37.254
-1 | 0.23 | 0.0045 | -0.053 | 51.031
-0.5 | 0.29 | 0.00449 | -0.055 | 64.657
0 | 0.354 | 0.0044 | -0.056 | 80.486
0.5 | 0.415 | 0.00443 | -0.057 | 93.804
1 | 0.476 | 0.00448 | -0.058 | 106.175
1.5 | 0.535 | 0.00452 | -0.059 | 118.427
2 | 0.595 | 0.00433 | -0.06 | 137.528
2.5 | 0.655 | 0.00439 | -0.061 | 149.226
3 | 0.715 | 0.00454 | -0.062 | 157.446
3.5 | 0.775 | 0.00409 | -0.063 | 189.604
4 | 0.834 | 0.00421 | -0.064 | 197.99
4.5 | 0.893 | 0.00672 | -0.065 | 132.936
5 | 0.951 | 0.00726 | -0.066 | 130.988
5.5 | 1.009 | 0.00772 | -0.067 | 130.739
6 | 1.067 | 0.00815 | -0.068 | 130.848
6.5 | 1.122 | 0.00885 | -0.069 | 126.838
7 | 1.175 | 0.00966 | -0.07 | 121.644
7.5 | 1.224 | 0.01079 | -0.071 | 113.439
8 | 1.267 | 0.01213 | -0.071 | 104.415
8.5 | 1.304 | 0.01365 | -0.072 | 95.558
9 | 1.335 | 0.01574 | -0.072 | 84.764
9.5 | 1.354 | 0.02107 | -0.072 | 64.257
10 | 1.381 | 0.02241 | -0.073 | 61.631
10.5 | 1.403 | 0.02383 | -0.074 | 58.865
11 | 1.42 | 0.02529 | -0.074 | 56.139
11.5 | 1.431 | 0.02693 | -0.075 | 53.146
12 | 1.437 | 0.02872 | -0.076 | 50.016
12.5 | 1.436 | 0.03089 | -0.076 | 46.475
13 | 1.43 | 0.03302 | -0.077 | 43.289
13.5 | 1.418 | 0.03531 | -0.077 | 40.159
14 | 1.402 | 0.03745 | -0.078 | 37.437
14.5 | 1.379 | 0.04082 | -0.078 | 33.773
15 | 1.353 | 0.04365 | -0.079 | 30.999
15.5 | 1.322 | 0.04711 | -0.079 | 28.072
16 | 1.288 | 0.05089 | -0.08 | 25.298
16.5 | 1.249 | 0.05584 | -0.08 | 22.367
17 | 1.211 | 0.05931 | -0.08 | 20.418

## 42. Re 1M Mach 0.00 (2)
BIGFOIL.COM POLAR EXPORT
e642
EPPLER 642 |  |  |  | Cl Max: | 1.2799 | at alpha= | 17 | deg
XFOIL ncrit=9 |  |  |  | L/D Max: | 121.439 | at alpha= | 6 | deg
Re: | 1000000 |  |  | Cd Min: | 0.22001 | at alpha= | -20 | deg
Mach: | 0 |  |  | Cl=0 at alpha= | -2.9926 | deg
|  |  |  | @ Cl=0.1, Cd= | 0.0072763
|  |  |  | @ Cl=0.4, Cd= | 0.0076503
|  |  |  | @ Cl=0.6, Cd= | 0.0076574
alpha (deg) | Cl | Cd | Cm | Cl/Cd
-20 | -0.5094 | 0.22001 | -0.002 | -2.3153
-19.5 | -0.4931 | 0.21472 | -0.0052 | -2.2965
-19 | -0.4773 | 0.209 | -0.0084 | -2.2837
-18.5 | -0.4619 | 0.20308 | -0.0117 | -2.2745
-18 | -0.447 | 0.19672 | -0.015 | -2.2723
-17.5 | -0.4348 | 0.18858 | -0.0193 | -2.3057
-17 | -0.4236 | 0.18118 | -0.023 | -2.338
-16.5 | -0.4123 | 0.17381 | -0.0264 | -2.3721
-16 | -0.4004 | 0.16708 | -0.0284 | -2.3965
-15.5 | -0.3857 | 0.16044 | -0.0316 | -2.404
-15 | -0.3183 | 0.14815 | -0.0521 | -2.1485
-14 | -0.3102 | 0.13169 | -0.0584 | -2.3555
-13.5 | -0.3046 | 0.12316 | -0.0619 | -2.4732
-13 | -0.3044 | 0.11447 | -0.0653 | -2.6592
-12.5 | -0.2952 | 0.10825 | -0.068 | -2.727
-12 | -0.292 | 0.10044 | -0.0716 | -2.9072
-11.5 | -0.2904 | 0.09272 | -0.0752 | -3.132
-11 | -0.2968 | 0.0833 | -0.0798 | -3.563
-10.5 | -0.3352 | 0.06566 | -0.0921 | -5.1051
-10 | -0.4027 | 0.05183 | -0.0959 | -7.7696
-9.5 | -0.4474 | 0.04491 | -0.0892 | -9.9621
-9 | -0.4765 | 0.03844 | -0.0797 | -12.3959
-8 | -0.4887 | 0.0217 | -0.0644 | -22.5207
-7.5 | -0.4459 | 0.01944 | -0.0628 | -22.9372
-7 | -0.3989 | 0.01729 | -0.0617 | -23.0711
-6.5 | -0.35 | 0.01533 | -0.0609 | -22.8311
-6 | -0.3027 | 0.01365 | -0.0599 | -22.1758
-5.5 | -0.2546 | 0.01259 | -0.0588 | -20.2224
-5 | -0.2058 | 0.01178 | -0.0578 | -17.4703
-4.5 | -0.1556 | 0.01115 | -0.057 | -13.9552
-4 | -0.105 | 0.01059 | -0.0563 | -9.915
-3.5 | -0.0537 | 0.01009 | -0.0557 | -5.3221
-3 | -0.0007 | 0.00969 | -0.0554 | -0.072239
-2.5 | 0.0469 | 0.00883 | -0.0544 | 5.3114
-2 | 0.0899 | 0.00765 | -0.0529 | 11.7516
-1.5 | 0.1272 | 0.00627 | -0.05 | 20.2871
-1 | 0.1843 | 0.00651 | -0.0501 | 28.3103
-0.5 | 0.2402 | 0.00689 | -0.0498 | 34.8621
0 | 0.2957 | 0.00717 | -0.0495 | 41.2413
0.5 | 0.3515 | 0.00747 | -0.0494 | 47.0549
1 | 0.4053 | 0.00767 | -0.0488 | 52.8422
1.5 | 0.4619 | 0.00776 | -0.0491 | 59.5232
2 | 0.5177 | 0.00775 | -0.0494 | 66.8
2.5 | 0.5743 | 0.00768 | -0.0499 | 74.7786
3 | 0.6311 | 0.00763 | -0.0505 | 82.713
3.5 | 0.6881 | 0.00759 | -0.0512 | 90.6588
4 | 0.7444 | 0.00758 | -0.0518 | 98.2058
4.5 | 0.8009 | 0.00755 | -0.0525 | 106.0795
5 | 0.8565 | 0.00758 | -0.053 | 112.9947
5.5 | 0.9108 | 0.00767 | -0.0533 | 118.7484
6 | 0.9618 | 0.00792 | -0.053 | 121.4394
6.5 | 1.0088 | 0.00836 | -0.052 | 120.6699
8 | 1.1029 | 0.01098 | -0.0409 | 100.4463
8.5 | 1.1157 | 0.01207 | -0.0339 | 92.4358
9 | 1.1327 | 0.01328 | -0.0282 | 85.2937
9.5 | 1.1461 | 0.01479 | -0.0228 | 77.4915
10 | 1.1588 | 0.01666 | -0.018 | 69.5558
10.5 | 1.1682 | 0.01893 | -0.0135 | 61.7116
11 | 1.1747 | 0.02164 | -0.0094 | 54.2837
11.5 | 1.1802 | 0.02467 | -0.0056 | 47.8395
12 | 1.1837 | 0.02808 | -0.0022 | 42.1546
12.5 | 1.1981 | 0.03086 | 0.0001 | 38.8237
13 | 1.2147 | 0.03357 | 0.002 | 36.1841
13.5 | 1.2307 | 0.0365 | 0.0036 | 33.7178
14 | 1.2457 | 0.03966 | 0.0049 | 31.4095
14.5 | 1.2528 | 0.04366 | 0.0063 | 28.6945
15 | 1.2598 | 0.0493 | 0.005 | 25.5538
16.5 | 1.2795 | 0.06487 | 0.0036 | 19.7241
17 | 1.2799 | 0.0713 | 0.0023 | 17.9509
17.5 | 1.2752 | 0.07868 | 0.0005 | 16.2074
18 | 1.2695 | 0.08655 | -0.0019 | 14.6678
18.5 | 1.2609 | 0.09514 | -0.0049 | 13.2531
19 | 1.2515 | 0.10416 | -0.0086 | 12.0152
19.5 | 1.2422 | 0.11337 | -0.0126 | 10.957
20 | 1.2311 | 0.12309 | -0.0173 | 10.0016

## 43. Re 1M Mach 0.10 (1)
BIGFOIL.COM POLAR EXPORT
e642
EPPLER 642 |  |  |  | Cl Max: | 1.431 | at alpha= | 12 | deg
JavaFoil+Calcfoil stall+Eppler ext transition |  |  |  | L/D Max: | 198.865 | at alpha= | 4 | deg
Re: | 1000000 |  |  | Cd Min: | 0.00411 | at alpha= | 3.5 | deg
Mach: | 0.1 |  |  | Cl=0 at alpha= | -2.9083 | deg
|  |  |  | @ Cl=0.1, Cd= | 0.0045705
|  |  |  | @ Cl=0.4, Cd= | 0.0044389
|  |  |  | @ Cl=0.6, Cd= | 0.004313
alpha (deg) | Cl | Cd | Cm | Cl/Cd
-17.5 | -0.458 | 0.14299 | -0.011 | -3.204
-17 | -0.474 | 0.13549 | -0.012 | -3.501
-16.5 | -0.49 | 0.12746 | -0.012 | -3.845
-16 | -0.505 | 0.12197 | -0.013 | -4.143
-15.5 | -0.519 | 0.11683 | -0.013 | -4.446
-15 | -0.532 | 0.11081 | -0.013 | -4.802
-14.5 | -0.543 | 0.10501 | -0.013 | -5.174
-14 | -0.553 | 0.1011 | -0.013 | -5.466
-13.5 | -0.56 | 0.09589 | -0.013 | -5.843
-13 | -0.565 | 0.09621 | -0.013 | -5.873
-12.5 | -0.567 | 0.09067 | -0.013 | -6.259
-12 | -0.567 | 0.08396 | -0.013 | -6.752
-11.5 | -0.563 | 0.07882 | -0.013 | -7.145
-11 | -0.556 | 0.07361 | -0.013 | -7.55
-10.5 | -0.545 | 0.06818 | -0.014 | -7.993
-10 | -0.53 | 0.06393 | -0.014 | -8.295
-9.5 | -0.512 | 0.06003 | -0.015 | -8.526
-9 | -0.49 | 0.05635 | -0.015 | -8.689
-8.5 | -0.465 | 0.0528 | -0.018 | -8.801
-8 | -0.437 | 0.04838 | -0.021 | -9.038
-7.5 | -0.492 | 0.01129 | -0.041 | -43.556
-7 | -0.449 | 0.01088 | -0.042 | -41.25
-6.5 | -0.402 | 0.01046 | -0.043 | -38.422
-6 | -0.352 | 0.01004 | -0.044 | -35.093
-5.5 | -0.3 | 0.00963 | -0.045 | -31.13
-5 | -0.245 | 0.00931 | -0.046 | -26.331
-4.5 | -0.189 | 0.00898 | -0.047 | -20.994
-4 | -0.131 | 0.00869 | -0.048 | -15.023
-3.5 | -0.071 | 0.00839 | -0.049 | -8.507
-3 | -0.011 | 0.00468 | -0.049 | -2.381
-2.5 | 0.049 | 0.00463 | -0.05 | 10.496
-2 | 0.109 | 0.00456 | -0.052 | 23.869
-1.5 | 0.17 | 0.00453 | -0.053 | 37.407
-1 | 0.231 | 0.0045 | -0.054 | 51.271
-0.5 | 0.291 | 0.00449 | -0.055 | 64.924
0 | 0.356 | 0.00441 | -0.056 | 80.807
0.5 | 0.417 | 0.00445 | -0.057 | 93.866
1 | 0.478 | 0.00447 | -0.058 | 107.045
1.5 | 0.537 | 0.00453 | -0.059 | 118.661
2 | 0.598 | 0.00431 | -0.06 | 138.744
2.5 | 0.658 | 0.0044 | -0.061 | 149.645
3 | 0.719 | 0.00455 | -0.062 | 158.12
3.5 | 0.779 | 0.00411 | -0.063 | 189.344
4 | 0.838 | 0.00421 | -0.064 | 198.865
4.5 | 0.897 | 0.00675 | -0.065 | 132.973
5 | 0.956 | 0.00724 | -0.066 | 132.129
5.5 | 1.014 | 0.00779 | -0.067 | 130.203
6 | 1.072 | 0.00827 | -0.068 | 129.592
6.5 | 1.127 | 0.00893 | -0.069 | 126.165
7 | 1.18 | 0.00981 | -0.07 | 120.283
7.5 | 1.228 | 0.01094 | -0.071 | 112.294
8 | 1.272 | 0.01229 | -0.072 | 103.484
8.5 | 1.308 | 0.01389 | -0.072 | 94.168
9 | 1.338 | 0.01599 | -0.073 | 83.674
9.5 | 1.357 | 0.02135 | -0.072 | 63.547
10 | 1.383 | 0.02274 | -0.073 | 60.814
10.5 | 1.404 | 0.02423 | -0.074 | 57.933
11 | 1.419 | 0.02569 | -0.075 | 55.219
11.5 | 1.428 | 0.0274 | -0.075 | 52.12
12 | 1.431 | 0.02923 | -0.076 | 48.952
12.5 | 1.427 | 0.03152 | -0.076 | 45.269
13 | 1.417 | 0.03371 | -0.077 | 42.052
13.5 | 1.402 | 0.03612 | -0.078 | 38.808
14 | 1.381 | 0.03836 | -0.078 | 36.001
14.5 | 1.354 | 0.04167 | -0.079 | 32.492
15 | 1.323 | 0.045 | -0.079 | 29.388
15.5 | 1.286 | 0.04861 | -0.08 | 26.459
16 | 1.245 | 0.05317 | -0.08 | 23.418
16.5 | 1.195 | 0.06096 | -0.079 | 19.601
17 | 1.151 | 0.0655 | -0.08 | 17.571

## 44. Re 1M Mach 0.10 (2)
BIGFOIL.COM POLAR EXPORT
e642
EPPLER 642 |  |  |  | Cl Max: | 1.2695 | at alpha= | 16.5 | deg
XFOIL ncrit=9 |  |  |  | L/D Max: | 121.128 | at alpha= | 6 | deg
Re: | 1000000 |  |  | Cd Min: | 0.22071 | at alpha= | -20 | deg
Mach: | 0.1 |  |  | Cl=0 at alpha= | -2.9969 | deg
|  |  |  | @ Cl=0.1, Cd= | 0.007369
|  |  |  | @ Cl=0.4, Cd= | 0.007676
|  |  |  | @ Cl=0.6, Cd= | 0.0076882
alpha (deg) | Cl | Cd | Cm | Cl/Cd
-20 | -0.51 | 0.22071 | -0.002 | -2.3107
-19.5 | -0.4935 | 0.21537 | -0.0051 | -2.2914
-19 | -0.4776 | 0.20962 | -0.0084 | -2.2784
-18.5 | -0.4619 | 0.20366 | -0.0117 | -2.268
-18 | -0.4468 | 0.19728 | -0.015 | -2.2648
-17.5 | -0.4345 | 0.18913 | -0.0194 | -2.2974
-17 | -0.4229 | 0.18175 | -0.0231 | -2.3268
-16.5 | -0.4113 | 0.17439 | -0.0265 | -2.3585
-16 | -0.3989 | 0.16775 | -0.0285 | -2.3779
-15.5 | -0.3722 | 0.15974 | -0.0356 | -2.33
-15 | -0.3188 | 0.14911 | -0.0514 | -2.138
-14.5 | -0.3102 | 0.14244 | -0.0537 | -2.1778
-14 | -0.3083 | 0.13242 | -0.0584 | -2.3282
-13.5 | -0.302 | 0.12396 | -0.0619 | -2.4363
-13 | -0.3005 | 0.11559 | -0.0652 | -2.5997
-12.5 | -0.2906 | 0.10938 | -0.0679 | -2.6568
-12 | -0.2865 | 0.10171 | -0.0714 | -2.8168
-11.5 | -0.2838 | 0.09408 | -0.0749 | -3.0166
-11 | -0.2887 | 0.08488 | -0.0794 | -3.4013
-10.5 | -0.3122 | 0.07148 | -0.0871 | -4.3677
-10 | -0.3774 | 0.05426 | -0.0971 | -6.9554
-9.5 | -0.4247 | 0.04637 | -0.0924 | -9.1589
-9 | -0.4646 | 0.03953 | -0.082 | -11.7531
-8.5 | -0.4954 | 0.0308 | -0.0729 | -16.0844
-8 | -0.4875 | 0.02232 | -0.0659 | -21.8414
-7.5 | -0.4463 | 0.0199 | -0.0639 | -22.4271
-7 | -0.4002 | 0.01761 | -0.0626 | -22.7257
-6.5 | -0.3511 | 0.01563 | -0.0617 | -22.4632
-6 | -0.3033 | 0.01381 | -0.0606 | -21.9623
-5.5 | -0.255 | 0.01271 | -0.0595 | -20.0629
-5 | -0.206 | 0.01186 | -0.0584 | -17.3693
-4.5 | -0.1558 | 0.01121 | -0.0576 | -13.8983
-4 | -0.1048 | 0.01066 | -0.0568 | -9.8311
-3.5 | -0.0535 | 0.01012 | -0.0562 | -5.2866
-3 | -0.0003 | 0.00973 | -0.0558 | -0.030832
-2.5 | 0.0478 | 0.00889 | -0.0548 | 5.3768
-2 | 0.0911 | 0.00771 | -0.0533 | 11.8158
-1.5 | 0.1279 | 0.0063 | -0.0502 | 20.3016
-1 | 0.1853 | 0.00652 | -0.0504 | 28.4202
-0.5 | 0.2415 | 0.00691 | -0.05 | 34.9493
0 | 0.2974 | 0.00719 | -0.0497 | 41.363
0.5 | 0.3537 | 0.00753 | -0.0497 | 46.9721
1 | 0.4076 | 0.0077 | -0.049 | 52.9351
1.5 | 0.4647 | 0.0078 | -0.0493 | 59.5769
2 | 0.5207 | 0.00779 | -0.0496 | 66.8421
2.5 | 0.5776 | 0.0077 | -0.0501 | 75.013
3 | 0.6348 | 0.00767 | -0.0507 | 82.764
3.5 | 0.692 | 0.00761 | -0.0514 | 90.933
4 | 0.7487 | 0.0076 | -0.052 | 98.5132
4.5 | 0.8053 | 0.00758 | -0.0526 | 106.2401
5 | 0.8612 | 0.00761 | -0.053 | 113.1669
5.5 | 0.9158 | 0.00771 | -0.0533 | 118.7808
6 | 0.9666 | 0.00798 | -0.0529 | 121.1278
6.5 | 1.0137 | 0.00843 | -0.0518 | 120.2491
7 | 1.0532 | 0.00914 | -0.0495 | 115.2298
7.5 | 1.0802 | 0.01018 | -0.0449 | 106.11
8 | 1.1038 | 0.01106 | -0.0396 | 99.8011
8.5 | 1.1161 | 0.01223 | -0.0326 | 91.2592
9 | 1.1321 | 0.0135 | -0.0268 | 83.8593
9.5 | 1.1455 | 0.0151 | -0.0214 | 75.8609
10 | 1.1575 | 0.01709 | -0.0167 | 67.7297
10.5 | 1.1669 | 0.01945 | -0.0123 | 59.9949
11 | 1.1722 | 0.02231 | -0.0081 | 52.5415
11.5 | 1.1772 | 0.02545 | -0.0044 | 46.2554
12 | 1.1811 | 0.02889 | -0.0011 | 40.8827
12.5 | 1.1958 | 0.03173 | 0.0011 | 37.6867
13 | 1.2127 | 0.03449 | 0.003 | 35.1609
13.5 | 1.228 | 0.03758 | 0.0046 | 32.677
14 | 1.2425 | 0.04088 | 0.0059 | 30.3938
14.5 | 1.2482 | 0.04513 | 0.0073 | 27.6579
15 | 1.2515 | 0.0511 | 0.0062 | 24.4912
16 | 1.2694 | 0.06123 | 0.0049 | 20.7317
16.5 | 1.2695 | 0.06758 | 0.004 | 18.7851
17 | 1.2681 | 0.07441 | 0.0024 | 17.0421
17.5 | 1.2621 | 0.08219 | 0.0003 | 15.3559
18 | 1.2553 | 0.09042 | -0.0024 | 13.883
18.5 | 1.246 | 0.09932 | -0.0057 | 12.5453
19 | 1.2363 | 0.10857 | -0.0096 | 11.3871
19.5 | 1.2272 | 0.11793 | -0.0139 | 10.4062
20 | 1.2169 | 0.12766 | -0.0188 | 9.5324

## 45. Re 1M Mach 0.25 (1)
BIGFOIL.COM POLAR EXPORT
e642
EPPLER 642 |  |  |  | Cl Max: | 1.401 | at alpha= | 11 | deg
JavaFoil+Calcfoil stall+Eppler ext transition |  |  |  | L/D Max: | 183.731 | at alpha= | 3 | deg
Re: | 1000000 |  |  | Cd Min: | 0.00392 | at alpha= | 2.5 | deg
Mach: | 0.25 |  |  | Cl=0 at alpha= | -2.9032 | deg
|  |  |  | @ Cl=0.1, Cd= | 0.0046772
|  |  |  | @ Cl=0.4, Cd= | 0.0044462
|  |  |  | @ Cl=0.6, Cd= | 0.0046097
alpha (deg) | Cl | Cd | Cm | Cl/Cd
-15 | -0.223 | 0.11338 | -0.014 | -1.964
-14.5 | -0.273 | 0.10861 | -0.015 | -2.518
-14 | -0.317 | 0.10325 | -0.015 | -3.075
-13.5 | -0.357 | 0.09906 | -0.015 | -3.602
-13 | -0.391 | 0.09376 | -0.015 | -4.174
-12.5 | -0.421 | 0.08867 | -0.015 | -4.75
-12 | -0.446 | 0.08436 | -0.015 | -5.281
-11.5 | -0.465 | 0.0797 | -0.015 | -5.828
-11 | -0.477 | 0.08247 | -0.014 | -5.788
-10.5 | -0.484 | 0.07479 | -0.014 | -6.476
-10 | -0.485 | 0.06759 | -0.015 | -7.179
-9.5 | -0.48 | 0.0628 | -0.015 | -7.638
-9 | -0.468 | 0.05851 | -0.015 | -7.999
-8.5 | -0.451 | 0.05458 | -0.016 | -8.255
-8 | -0.428 | 0.05099 | -0.016 | -8.385
-7.5 | -0.4 | 0.04769 | -0.017 | -8.379
-7 | -0.37 | 0.04323 | -0.023 | -8.558
-6.5 | -0.405 | 0.01074 | -0.044 | -37.751
-6 | -0.357 | 0.01033 | -0.045 | -34.558
-5.5 | -0.305 | 0.00989 | -0.046 | -30.849
-5 | -0.25 | 0.00949 | -0.047 | -26.338
-4.5 | -0.193 | 0.00916 | -0.048 | -21.049
-4 | -0.134 | 0.00881 | -0.049 | -15.176
-3.5 | -0.073 | 0.00852 | -0.05 | -8.583
-3 | -0.012 | 0.00815 | -0.052 | -1.425
-2.5 | 0.05 | 0.00471 | -0.052 | 10.563
-2 | 0.111 | 0.00467 | -0.053 | 23.88
-1.5 | 0.174 | 0.00462 | -0.054 | 37.656
-1 | 0.236 | 0.0046 | -0.055 | 51.363
-0.5 | 0.299 | 0.00456 | -0.056 | 65.449
0 | 0.366 | 0.00443 | -0.057 | 82.573
0.5 | 0.429 | 0.00446 | -0.058 | 96.235
1 | 0.492 | 0.00449 | -0.059 | 109.532
1.5 | 0.552 | 0.00454 | -0.061 | 121.476
2 | 0.614 | 0.00463 | -0.062 | 132.678
2.5 | 0.676 | 0.00392 | -0.063 | 172.551
3 | 0.738 | 0.00402 | -0.064 | 183.731
3.5 | 0.799 | 0.00632 | -0.065 | 126.485
4 | 0.86 | 0.00657 | -0.066 | 130.956
4.5 | 0.921 | 0.00703 | -0.067 | 131.098
5 | 0.981 | 0.00752 | -0.068 | 130.389
5.5 | 1.04 | 0.00802 | -0.069 | 129.708
6 | 1.099 | 0.00868 | -0.07 | 126.516
6.5 | 1.155 | 0.00945 | -0.071 | 122.223
7 | 1.209 | 0.01049 | -0.072 | 115.23
7.5 | 1.255 | 0.01181 | -0.073 | 106.255
8 | 1.293 | 0.01342 | -0.073 | 96.359
8.5 | 1.325 | 0.01552 | -0.074 | 85.345
9 | 1.354 | 0.01761 | -0.074 | 76.882
9.5 | 1.37 | 0.02308 | -0.074 | 59.342
10 | 1.388 | 0.02459 | -0.075 | 56.471
10.5 | 1.4 | 0.0263 | -0.076 | 53.212
11 | 1.401 | 0.02835 | -0.076 | 49.431
11.5 | 1.395 | 0.03026 | -0.077 | 46.092
12 | 1.378 | 0.03248 | -0.078 | 42.407
12.5 | 1.349 | 0.03541 | -0.078 | 38.107
13 | 1.311 | 0.03825 | -0.079 | 34.273
13.5 | 1.263 | 0.0415 | -0.079 | 30.424
14 | 1.202 | 0.04573 | -0.079 | 26.284
14.5 | 0.986 | 0.11033 | -0.036 | 8.941
15 | 0.925 | 0.11718 | -0.035 | 7.894
15.5 | 0.861 | 0.12515 | -0.043 | 6.881
16 | 0.79 | 0.13088 | -0.046 | 6.035

## 46. Re 1M Mach 0.25 (2)
BIGFOIL.COM POLAR EXPORT
e642
EPPLER 642 |  |  |  | Cl Max: | 1.2241 | at alpha= | 14 | deg
XFOIL ncrit=9 |  |  |  | L/D Max: | 119.53 | at alpha= | 6 | deg
Re: | 1000000 |  |  | Cd Min: | 0.22464 | at alpha= | -20 | deg
Mach: | 0.25 |  |  | Cl=0 at alpha= | -3.0211 | deg
|  |  |  | @ Cl=0.1, Cd= | 0.0080103
|  |  |  | @ Cl=0.4, Cd= | 0.0077742
|  |  |  | @ Cl=0.6, Cd= | 0.0078293
alpha (deg) | Cl | Cd | Cm | Cl/Cd
-20 | -0.5137 | 0.22464 | -0.0016 | -2.2868
-19.5 | -0.4964 | 0.21903 | -0.0049 | -2.2664
-19 | -0.4794 | 0.21305 | -0.0084 | -2.2502
-18.5 | -0.4628 | 0.20687 | -0.0119 | -2.2372
-18 | -0.4466 | 0.20035 | -0.0153 | -2.2291
-17.5 | -0.4333 | 0.19211 | -0.0199 | -2.2555
-17 | -0.4201 | 0.18482 | -0.0237 | -2.273
-16.5 | -0.4071 | 0.17747 | -0.0272 | -2.2939
-16 | -0.3782 | 0.16954 | -0.0334 | -2.2307
-15.5 | -0.3276 | 0.15899 | -0.0482 | -2.0605
-15 | -0.3151 | 0.15294 | -0.0505 | -2.0603
-14.5 | -0.3033 | 0.14576 | -0.0537 | -2.0808
-14 | -0.2989 | 0.13609 | -0.0586 | -2.1963
-13 | -0.2818 | 0.1208 | -0.065 | -2.3328
-12 | -0.2621 | 0.10717 | -0.0711 | -2.4456
-11.5 | -0.2563 | 0.09969 | -0.0746 | -2.571
-11 | -0.2615 | 0.08903 | -0.0798 | -2.9372
-10.5 | -0.274 | 0.07605 | -0.0867 | -3.6029
-10 | -0.3129 | 0.05707 | -0.1004 | -5.4827
-9.5 | -0.3556 | 0.04892 | -0.101 | -7.269
-9 | -0.3947 | 0.04344 | -0.0949 | -9.0861
-8.5 | -0.4383 | 0.03632 | -0.0858 | -12.0677
-7.5 | -0.4415 | 0.02253 | -0.0709 | -19.5961
-7 | -0.4037 | 0.01941 | -0.0679 | -20.7986
-6.5 | -0.3569 | 0.01702 | -0.0661 | -20.9694
-6 | -0.3071 | 0.01481 | -0.0648 | -20.736
-5.5 | -0.2567 | 0.01342 | -0.0635 | -19.1282
-5 | -0.2068 | 0.01236 | -0.062 | -16.7314
-4.5 | -0.1562 | 0.01157 | -0.0607 | -13.5004
-4 | -0.1039 | 0.01101 | -0.0597 | -9.4369
-3.5 | -0.0523 | 0.0103 | -0.0586 | -5.0777
-3 | 0.0023 | 0.0099 | -0.0581 | 0.23232
-2.5 | 0.0531 | 0.00918 | -0.0571 | 5.7843
-2 | 0.098 | 0.00811 | -0.0554 | 12.0838
-1.5 | 0.1333 | 0.00635 | -0.0521 | 20.9921
-1 | 0.191 | 0.00657 | -0.0518 | 29.0715
-0.5 | 0.2489 | 0.00702 | -0.0513 | 35.4558
0 | 0.3069 | 0.00733 | -0.051 | 41.869
0.5 | 0.3649 | 0.00766 | -0.0509 | 47.6371
1 | 0.4202 | 0.00784 | -0.05 | 53.5969
1.5 | 0.4795 | 0.00799 | -0.0504 | 60.0125
2 | 0.5373 | 0.00792 | -0.0507 | 67.8409
2.5 | 0.596 | 0.00783 | -0.0512 | 76.1175
3 | 0.6548 | 0.00782 | -0.0517 | 83.734
3.5 | 0.7137 | 0.00774 | -0.0523 | 92.2093
4 | 0.7722 | 0.00772 | -0.0527 | 100.0259
4.5 | 0.8306 | 0.00772 | -0.0532 | 107.5907
5 | 0.8877 | 0.00776 | -0.0534 | 114.3943
5.5 | 0.9423 | 0.00793 | -0.0531 | 118.8272
6 | 0.9921 | 0.0083 | -0.052 | 119.5301
6.5 | 1.0384 | 0.00881 | -0.0502 | 117.8661
7 | 1.0757 | 0.00961 | -0.0469 | 111.9355
7.5 | 1.0919 | 0.01069 | -0.0399 | 102.1422
8 | 1.1077 | 0.01173 | -0.0328 | 94.4331
8.5 | 1.1186 | 0.01319 | -0.0258 | 84.8067
9 | 1.1289 | 0.01499 | -0.0197 | 75.3102
9.5 | 1.1406 | 0.01716 | -0.0148 | 66.4685
10.5 | 1.1587 | 0.02258 | -0.0063 | 51.3153
11 | 1.1615 | 0.02594 | -0.0021 | 44.7764
11.5 | 1.163 | 0.02964 | 0.0015 | 39.2375
12 | 1.1726 | 0.03307 | 0.0042 | 35.4581
13 | 1.2026 | 0.03974 | 0.0079 | 30.2617
13.5 | 1.2136 | 0.04371 | 0.0094 | 27.7648
14 | 1.2241 | 0.04802 | 0.0103 | 25.4915
14.5 | 1.2234 | 0.05361 | 0.0111 | 22.8204
15 | 1.216 | 0.06042 | 0.0111 | 20.1258
15.5 | 1.2188 | 0.06789 | 0.0082 | 17.9526
17 | 1.2062 | 0.09156 | 0.0013 | 13.1739
17.5 | 1.1961 | 0.10092 | -0.0023 | 11.852
18 | 1.1863 | 0.11055 | -0.0065 | 10.7309
18.5 | 1.1759 | 0.12053 | -0.0112 | 9.7561
19 | 1.1661 | 0.13072 | -0.0165 | 8.9206

## 47. Re 1M Mach 0.50 (1)
BIGFOIL.COM POLAR EXPORT
e642
EPPLER 642 |  |  |  | Cl Max: | 1.362 | at alpha= | 8 | deg
JavaFoil+Calcfoil stall+Eppler ext transition |  |  |  | L/D Max: | 120.299 | at alpha= | 3.5 | deg
Re: | 1000000 |  |  | Cd Min: | 0.00401 | at alpha= | 0 | deg
Mach: | 0.5 |  |  | Cl=0 at alpha= | -2.9044 | deg
|  |  |  | @ Cl=0.1, Cd= | 0.0049439
|  |  |  | @ Cl=0.4, Cd= | 0.0040539
|  |  |  | @ Cl=0.6, Cd= | 0.0061782
alpha (deg) | Cl | Cd | Cm | Cl/Cd
-20 | -0.939 | 0.19958 | -0.013 | -4.707
-19.5 | -0.912 | 0.19137 | -0.014 | -4.766
-19 | -0.886 | 0.18853 | -0.014 | -4.698
-18.5 | -0.859 | 0.18397 | -0.015 | -4.668
-18 | -0.832 | 0.17822 | -0.015 | -4.667
-17.5 | -0.805 | 0.16968 | -0.015 | -4.745
-17 | -0.778 | 0.16442 | -0.016 | -4.733
-16.5 | -0.752 | 0.15407 | -0.017 | -4.88
-16 | -0.722 | 0.14692 | -0.016 | -4.916
-15.5 | -0.695 | 0.14508 | -0.016 | -4.789
-15 | -0.667 | 0.17356 | -0.016 | -3.843
-14.5 | -0.64 | 0.13445 | -0.017 | -4.762
-14 | -0.613 | 0.12845 | -0.017 | -4.771
-13.5 | -0.586 | 0.12545 | -0.017 | -4.668
-13 | -0.558 | 0.12239 | -0.018 | -4.562
-12.5 | -0.531 | 0.11917 | -0.018 | -4.454
-12 | -0.502 | 0.10922 | -0.017 | -4.6
-11.5 | -0.475 | 0.14351 | -0.017 | -3.307
-11 | -0.447 | 0.10333 | -0.017 | -4.329
-10.5 | -0.42 | 0.10022 | -0.018 | -4.19
-10 | -0.392 | 0.09722 | -0.018 | -4.037
-9.5 | -0.365 | 0.09436 | -0.019 | -3.868
-9 | -0.337 | 0.07809 | -0.018 | -4.319
-8.5 | -0.31 | 0.06558 | -0.019 | -4.724
-8 | -0.282 | 0.05801 | -0.02 | -4.866
-7.5 | -0.255 | 0.05272 | -0.021 | -4.832
-7 | -0.227 | 0.04866 | -0.022 | -4.67
-6.5 | -0.2 | 0.04416 | -0.023 | -4.524
-6 | -0.265 | 0.04527 | -0.019 | -5.863
-5.5 | -0.252 | 0.04014 | -0.02 | -6.282
-5 | -0.216 | 0.03699 | -0.021 | -5.832
-4.5 | -0.208 | 0.01006 | -0.054 | -20.691
-4 | -0.146 | 0.00958 | -0.055 | -15.252
-3.5 | -0.081 | 0.0091 | -0.056 | -8.85
-3 | -0.013 | 0.00873 | -0.057 | -1.47
-2.5 | 0.055 | 0.00497 | -0.057 | 11.111
-2 | 0.124 | 0.00493 | -0.059 | 25.085
-1.5 | 0.193 | 0.00489 | -0.06 | 39.506
-1 | 0.262 | 0.00488 | -0.061 | 53.687
-0.5 | 0.331 | 0.00439 | -0.062 | 75.438
0 | 0.409 | 0.00401 | -0.063 | 102.013
0.5 | 0.479 | 0.00595 | -0.064 | 80.468
1 | 0.549 | 0.00607 | -0.066 | 90.333
1.5 | 0.615 | 0.00621 | -0.067 | 99.099
2 | 0.684 | 0.00645 | -0.068 | 106.059
2.5 | 0.753 | 0.00673 | -0.069 | 111.877
3 | 0.821 | 0.00701 | -0.07 | 117.099
3.5 | 0.889 | 0.00739 | -0.072 | 120.299
4 | 0.956 | 0.00798 | -0.073 | 119.724
4.5 | 1.022 | 0.00859 | -0.074 | 118.945
5 | 1.087 | 0.00923 | -0.075 | 117.771
5.5 | 1.15 | 0.01013 | -0.076 | 113.518
6 | 1.208 | 0.01117 | -0.077 | 108.126
6.5 | 1.259 | 0.01297 | -0.078 | 97.067
7 | 1.306 | 0.01519 | -0.078 | 85.977
7.5 | 1.34 | 0.01802 | -0.079 | 74.365
8 | 1.362 | 0.02075 | -0.079 | 65.643
8.5 | 1.357 | 0.02784 | -0.08 | 48.747
9 | 1.315 | 0.03067 | -0.08 | 42.864
9.5 | 0.957 | 0.06423 | -0.028 | 14.898
10 | 0.827 | 0.03804 | -0.082 | 21.729
10.5 | 0.736 | 0.08253 | -0.037 | 8.923
11 | 0.763 | 0.09768 | -0.035 | 7.807
11.5 | 0.789 | 0.10111 | -0.036 | 7.808
12 | 0.819 | 0.11025 | -0.044 | 7.429
12.5 | 0.845 | 0.11583 | -0.042 | 7.291
13 | 0.871 | 0.12558 | -0.043 | 6.939

## 48. Re 1M Mach 0.50 (2)
BIGFOIL.COM POLAR EXPORT
e642
EPPLER 642 |  |  |  | Cl Max: | 1.1616 | at alpha= | 13 | deg
XFOIL ncrit=9 |  |  |  | L/D Max: | 112.857 | at alpha= | 5 | deg
Re: | 1000000 |  |  | Cd Min: | 0.24413 | at alpha= | -20 | deg
Mach: | 0.5 |  |  | Cl=0 at alpha= | -3.157 | deg
|  |  |  | @ Cl=0.1, Cd= | 0.0099147
|  |  |  | @ Cl=0.4, Cd= | 0.0082691
|  |  |  | @ Cl=0.6, Cd= | 0.0086812
alpha (deg) | Cl | Cd | Cm | Cl/Cd
-20 | -0.5396 | 0.24413 | 0.0004 | -2.2103
-19.5 | -0.5181 | 0.23717 | -0.0038 | -2.1845
-19 | -0.4969 | 0.22983 | -0.0081 | -2.162
-18.5 | -0.4758 | 0.22229 | -0.0124 | -2.1404
-17.5 | -0.3978 | 0.20043 | -0.0362 | -1.9847
-17 | -0.3798 | 0.19349 | -0.0382 | -1.9629
-16 | -0.3387 | 0.18008 | -0.0449 | -1.8808
-15.5 | -0.319 | 0.17287 | -0.0487 | -1.8453
-15 | -0.3001 | 0.16543 | -0.0525 | -1.8141
-14.5 | -0.2873 | 0.15644 | -0.0578 | -1.8365
-14 | -0.2714 | 0.14826 | -0.0617 | -1.8306
-13.5 | -0.2504 | 0.1418 | -0.0643 | -1.7659
-13 | -0.2324 | 0.13501 | -0.0676 | -1.7214
-12.5 | -0.2168 | 0.12756 | -0.0713 | -1.6996
-12 | -0.2036 | 0.11973 | -0.0753 | -1.7005
-11.5 | -0.1973 | 0.11025 | -0.0808 | -1.7896
-11 | -0.1876 | 0.10288 | -0.0836 | -1.8235
-10.5 | -0.1748 | 0.0962 | -0.0866 | -1.817
-10 | -0.1659 | 0.08892 | -0.0901 | -1.8657
-9.5 | -0.1627 | 0.08071 | -0.0943 | -2.0159
-9 | -0.1682 | 0.0689 | -0.1018 | -2.4412
-8.5 | -0.1835 | 0.05723 | -0.1103 | -3.2064
-8 | -0.2066 | 0.04814 | -0.1152 | -4.2916
-7.5 | -0.242 | 0.0403 | -0.1129 | -6.005
-7 | -0.2719 | 0.03471 | -0.1056 | -7.8335
-6.5 | -0.2887 | 0.02943 | -0.097 | -9.8097
-6 | -0.286 | 0.02365 | -0.0891 | -12.093
-5.5 | -0.2581 | 0.01896 | -0.083 | -13.6129
-5 | -0.2071 | 0.01569 | -0.0795 | -13.1995
-4.5 | -0.1491 | 0.01358 | -0.0769 | -10.9794
-4 | -0.0938 | 0.01229 | -0.074 | -7.6322
-3.5 | -0.0391 | 0.01136 | -0.0713 | -3.4419
-3 | 0.0179 | 0.01075 | -0.0692 | 1.6651
-2.5 | 0.0776 | 0.01026 | -0.0676 | 7.5634
-2 | 0.1308 | 0.00944 | -0.0654 | 13.8559
-1.5 | 0.1714 | 0.008 | -0.0616 | 21.425
-1 | 0.2147 | 0.00703 | -0.0574 | 30.5405
-0.5 | 0.2814 | 0.00755 | -0.0568 | 37.2715
0 | 0.348 | 0.00793 | -0.0564 | 43.884
0.5 | 0.4124 | 0.00835 | -0.0553 | 49.3892
1 | 0.4759 | 0.00858 | -0.0545 | 55.4662
1.5 | 0.5405 | 0.00869 | -0.054 | 62.1979
2 | 0.6083 | 0.00868 | -0.0546 | 70.0806
2.5 | 0.6765 | 0.00861 | -0.0553 | 78.5714
3 | 0.7413 | 0.00848 | -0.0551 | 87.4175
3.5 | 0.8065 | 0.00842 | -0.0548 | 95.7838
4 | 0.8705 | 0.00841 | -0.0541 | 103.5077
4.5 | 0.9322 | 0.00849 | -0.053 | 109.7998
5 | 0.9875 | 0.00875 | -0.0506 | 112.8571
5.5 | 1.0347 | 0.00922 | -0.0467 | 112.2234
6 | 1.065 | 0.00987 | -0.0398 | 107.9027
6.5 | 1.0882 | 0.01093 | -0.0323 | 99.5608
7 | 1.1022 | 0.01252 | -0.0243 | 88.0351
7.5 | 1.1034 | 0.01508 | -0.0164 | 73.1698
8 | 1.1045 | 0.01835 | -0.0099 | 60.1907
8.5 | 1.1096 | 0.02166 | -0.0043 | 51.2281
9 | 1.1199 | 0.02488 | 0.0004 | 45.0121
10 | 1.1427 | 0.03183 | 0.0084 | 35.9001
10.5 | 1.1481 | 0.03616 | 0.0118 | 31.7506
11.5 | 1.1467 | 0.04683 | 0.0169 | 24.4864
12 | 1.1541 | 0.05231 | 0.0183 | 22.0627
12.5 | 1.1598 | 0.0584 | 0.019 | 19.8596
13 | 1.1616 | 0.0653 | 0.0187 | 17.7887
13.5 | 1.1508 | 0.07401 | 0.0172 | 15.5493
14 | 1.1404 | 0.08323 | 0.0146 | 13.7018
14.5 | 1.1246 | 0.09363 | 0.0108 | 12.0111
15 | 1.1096 | 0.10446 | 0.0061 | 10.6222
15.5 | 1.0937 | 0.11591 | 0.0004 | 9.4358
16.5 | 1.0582 | 0.14074 | -0.0137 | 7.5188
17 | 1.0396 | 0.15406 | -0.0219 | 6.748
17.5 | 1.023 | 0.16758 | -0.0305 | 6.1045
18 | 1.0058 | 0.18188 | -0.0398 | 5.53

## 49. Re 2M Mach 0.00 (1)
BIGFOIL.COM POLAR EXPORT
e642
EPPLER 642 |  |  |  | Cl Max: | 1.445 | at alpha= | 12 | deg
JavaFoil+Calcfoil stall+Eppler ext transition |  |  |  | L/D Max: | 217.91 | at alpha= | 4.5 | deg
Re: | 2000000 |  |  | Cd Min: | 0.00322 | at alpha= | -2.5 | deg
Mach: | 0 |  |  | Cl=0 at alpha= | -2.9083 | deg
|  |  |  | @ Cl=0.1, Cd= | 0.0032367
|  |  |  | @ Cl=0.4, Cd= | 0.003465
|  |  |  | @ Cl=0.6, Cd= | 0.0037815
alpha (deg) | Cl | Cd | Cm | Cl/Cd
-14.5 | -0.576 | 0.09727 | -0.016 | -5.92
-14 | -0.581 | 0.09437 | -0.015 | -6.161
-13.5 | -0.586 | 0.09 | -0.016 | -6.507
-13 | -0.587 | 0.08616 | -0.015 | -6.814
-12.5 | -0.586 | 0.08128 | -0.015 | -7.211
-12 | -0.583 | 0.07797 | -0.016 | -7.475
-11.5 | -0.576 | 0.07383 | -0.015 | -7.801
-11 | -0.567 | 0.0692 | -0.016 | -8.189
-10.5 | -0.556 | 0.06322 | -0.019 | -8.801
-10 | -0.548 | 0.05375 | -0.024 | -10.2
-9.5 | -0.628 | 0.01218 | -0.037 | -51.551
-9 | -0.602 | 0.01145 | -0.038 | -52.519
-8.5 | -0.57 | 0.01089 | -0.039 | -52.344
-8 | -0.534 | 0.01039 | -0.04 | -51.386
-7.5 | -0.494 | 0.00996 | -0.041 | -49.573
-7 | -0.45 | 0.00952 | -0.042 | -47.233
-6.5 | -0.403 | 0.00914 | -0.043 | -44.051
-6 | -0.353 | 0.00877 | -0.044 | -40.178
-5.5 | -0.3 | 0.00845 | -0.045 | -35.496
-5 | -0.245 | 0.00815 | -0.046 | -30.071
-4.5 | -0.188 | 0.0079 | -0.047 | -23.848
-4 | -0.13 | 0.00762 | -0.048 | -17.113
-3.5 | -0.071 | 0.00738 | -0.049 | -9.667
-3 | -0.011 | 0.00404 | -0.05 | -2.801
-2.5 | 0.049 | 0.00322 | -0.051 | 15.314
-2 | 0.11 | 0.00324 | -0.052 | 34.022
-1.5 | 0.172 | 0.00324 | -0.053 | 52.994
-1 | 0.233 | 0.00327 | -0.054 | 71.203
-0.5 | 0.294 | 0.00332 | -0.055 | 88.514
0 | 0.355 | 0.00345 | -0.056 | 102.866
0.5 | 0.415 | 0.00347 | -0.057 | 119.703
1 | 0.476 | 0.00354 | -0.058 | 134.653
1.5 | 0.535 | 0.00366 | -0.059 | 146.387
2 | 0.595 | 0.00377 | -0.06 | 157.895
2.5 | 0.656 | 0.00391 | -0.061 | 167.69
3 | 0.716 | 0.00406 | -0.062 | 176.045
3.5 | 0.775 | 0.00431 | -0.063 | 179.734
4 | 0.835 | 0.00454 | -0.064 | 183.883
4.5 | 0.894 | 0.0041 | -0.065 | 217.91
5 | 0.952 | 0.00675 | -0.066 | 141.124
5.5 | 1.01 | 0.00728 | -0.067 | 138.701
6 | 1.067 | 0.0079 | -0.068 | 135.065
6.5 | 1.122 | 0.00872 | -0.069 | 128.661
7 | 1.176 | 0.00959 | -0.07 | 122.568
7.5 | 1.225 | 0.01062 | -0.071 | 115.309
8 | 1.269 | 0.01172 | -0.071 | 108.3
8.5 | 1.31 | 0.01272 | -0.072 | 103.001
9 | 1.345 | 0.01384 | -0.073 | 97.194
9.5 | 1.364 | 0.01823 | -0.073 | 74.835
10 | 1.391 | 0.0194 | -0.074 | 71.697
10.5 | 1.413 | 0.02065 | -0.074 | 68.418
11 | 1.43 | 0.02191 | -0.075 | 65.254
11.5 | 1.44 | 0.02336 | -0.076 | 61.667
12 | 1.445 | 0.02497 | -0.076 | 57.882
12.5 | 1.444 | 0.02684 | -0.077 | 53.814
13 | 1.438 | 0.02871 | -0.077 | 50.086
13.5 | 1.426 | 0.03075 | -0.078 | 46.381
14 | 1.41 | 0.03262 | -0.079 | 43.222
14.5 | 1.387 | 0.03551 | -0.079 | 39.066
15 | 1.361 | 0.038 | -0.08 | 35.816
15.5 | 1.33 | 0.04096 | -0.08 | 32.481
16 | 1.297 | 0.044 | -0.081 | 29.479
16.5 | 1.26 | 0.04758 | -0.081 | 26.478
17 | 1.222 | 0.05038 | -0.082 | 24.263

## 50. Re 2M Mach 0.00 (2)
BIGFOIL.COM POLAR EXPORT
e642
EPPLER 642 |  |  |  | Cl Max: | 1.3828 | at alpha= | 17 | deg
XFOIL ncrit=9 |  |  |  | L/D Max: | 143.333 | at alpha= | 5 | deg
Re: | 2000000 |  |  | Cd Min: | 0.21893 | at alpha= | -20 | deg
Mach: | 0 |  |  | Cl=0 at alpha= | -2.9606 | deg
|  |  |  | @ Cl=0.1, Cd= | 0.007146
|  |  |  | @ Cl=0.4, Cd= | 0.0050995
|  |  |  | @ Cl=0.6, Cd= | 0.0054807
alpha (deg) | Cl | Cd | Cm | Cl/Cd
-20 | -0.5165 | 0.21893 | -0.0005 | -2.3592
-19.5 | -0.5005 | 0.21371 | -0.0036 | -2.342
-19 | -0.4849 | 0.20816 | -0.0068 | -2.3295
-18.5 | -0.469 | 0.20266 | -0.0101 | -2.3142
-18 | -0.454 | 0.19643 | -0.0133 | -2.3113
-17 | -0.377 | 0.1741 | -0.0381 | -2.1654
-16 | -0.3505 | 0.15913 | -0.0456 | -2.2026
-15.5 | -0.3389 | 0.15195 | -0.0488 | -2.2303
-15 | -0.3317 | 0.14423 | -0.0522 | -2.2998
-14.5 | -0.3163 | 0.13875 | -0.0551 | -2.2796
-14 | -0.3051 | 0.13189 | -0.0584 | -2.3133
-13.5 | -0.301 | 0.12193 | -0.0627 | -2.4686
-13 | -0.296 | 0.11341 | -0.0664 | -2.61
-12.5 | -0.7125 | 0.03313 | -0.0952 | -21.5062
-12 | -0.7288 | 0.02915 | -0.089 | -25.0017
-11.5 | -0.738 | 0.02589 | -0.0818 | -28.5052
-11 | -0.7309 | 0.02393 | -0.0752 | -30.5433
-10.5 | -0.7027 | 0.02268 | -0.0718 | -30.9832
-10 | -0.6702 | 0.02132 | -0.069 | -31.4353
-9.5 | -0.6342 | 0.0198 | -0.0665 | -32.0303
-9 | -0.5956 | 0.01813 | -0.0644 | -32.8516
-8.5 | -0.5538 | 0.01651 | -0.0626 | -33.5433
-8 | -0.5092 | 0.01515 | -0.0611 | -33.6106
-7.5 | -0.4623 | 0.01388 | -0.06 | -33.3069
-7 | -0.4141 | 0.01287 | -0.0591 | -32.1756
-6.5 | -0.3653 | 0.01197 | -0.0581 | -30.518
-6 | -0.314 | 0.01144 | -0.0576 | -27.4476
-5.5 | -0.2701 | 0.01014 | -0.0558 | -26.6371
-5 | -0.2183 | 0.00963 | -0.0554 | -22.6687
-4.5 | -0.1652 | 0.00921 | -0.0551 | -17.937
-4 | -0.1116 | 0.00884 | -0.055 | -12.6244
-3.5 | -0.0583 | 0.00844 | -0.0547 | -6.9076
-3 | -0.0043 | 0.00816 | -0.0547 | -0.52696
-2.5 | 0.0503 | 0.00789 | -0.0547 | 6.3752
-2 | 0.1004 | 0.00714 | -0.0541 | 14.0616
-1.5 | 0.1495 | 0.00631 | -0.0536 | 23.6926
-1 | 0.1955 | 0.00511 | -0.0526 | 38.2583
-0.5 | 0.2485 | 0.0048 | -0.0523 | 51.7708
0 | 0.3071 | 0.0049 | -0.053 | 62.6735
0.5 | 0.3657 | 0.00501 | -0.0537 | 72.994
1 | 0.4232 | 0.00516 | -0.0541 | 82.0155
1.5 | 0.4812 | 0.00531 | -0.0547 | 90.6215
2 | 0.5382 | 0.00541 | -0.0551 | 99.4824
2.5 | 0.596 | 0.00548 | -0.0559 | 108.7591
3 | 0.6543 | 0.00549 | -0.0568 | 119.1803
3.5 | 0.7121 | 0.00554 | -0.0576 | 128.5379
4 | 0.769 | 0.00564 | -0.0583 | 136.3475
4.5 | 0.8243 | 0.00582 | -0.0587 | 141.6323
5 | 0.8772 | 0.00612 | -0.0587 | 143.3333
5.5 | 0.928 | 0.00654 | -0.0583 | 141.896
6.5 | 1.0166 | 0.00786 | -0.0554 | 129.3384
7 | 1.0523 | 0.00878 | -0.0525 | 119.8519
7.5 | 1.0878 | 0.0096 | -0.0494 | 113.3125
8 | 1.1165 | 0.01048 | -0.0452 | 106.5363
8.5 | 1.1372 | 0.01132 | -0.0393 | 100.4594
9 | 1.1565 | 0.01236 | -0.0337 | 93.568
9.5 | 1.1677 | 0.01385 | -0.0274 | 84.3105
10 | 1.1786 | 0.01565 | -0.022 | 75.3099
11 | 1.1935 | 0.0206 | -0.0126 | 57.9369
11.5 | 1.2145 | 0.02261 | -0.01 | 53.7152
12 | 1.2383 | 0.02454 | -0.008 | 50.4605
12.5 | 1.2599 | 0.02668 | -0.006 | 47.2226
13 | 1.281 | 0.02895 | -0.0041 | 44.2487
13.5 | 1.2918 | 0.0321 | -0.0018 | 40.243
14 | 1.3085 | 0.03495 | -0.0002 | 37.4392
14.5 | 1.3285 | 0.03764 | 0.0009 | 35.2949
15 | 1.3427 | 0.04095 | 0.002 | 32.7888
15.5 | 1.3552 | 0.0446 | 0.0029 | 30.3857
16 | 1.3677 | 0.04846 | 0.0034 | 28.2233
16.5 | 1.3771 | 0.05271 | 0.0038 | 26.126
17 | 1.3828 | 0.05764 | 0.0038 | 23.9903
17.5 | 1.3804 | 0.06364 | 0.0035 | 21.6908
18 | 1.3781 | 0.07052 | 0.0018 | 19.542
18.5 | 1.3613 | 0.07982 | -0.001 | 17.0546
19 | 1.3319 | 0.09119 | -0.0046 | 14.6058
19.5 | 1.3251 | 0.09966 | -0.008 | 13.2962
20 | 1.3063 | 0.11038 | -0.0126 | 11.8346

## 51. Re 2M Mach 0.10 (1)
BIGFOIL.COM POLAR EXPORT
e642
EPPLER 642 |  |  |  | Cl Max: | 1.439 | at alpha= | 12 | deg
JavaFoil+Calcfoil stall+Eppler ext transition |  |  |  | L/D Max: | 217.617 | at alpha= | 4.5 | deg
Re: | 2000000 |  |  | Cd Min: | 0.00322 | at alpha= | -2.5 | deg
Mach: | 0.1 |  |  | Cl=0 at alpha= | -2.9098 | deg
|  |  |  | @ Cl=0.1, Cd= | 0.00322
|  |  |  | @ Cl=0.4, Cd= | 0.0034623
|  |  |  | @ Cl=0.6, Cd= | 0.0037833
alpha (deg) | Cl | Cd | Cm | Cl/Cd
-14.5 | -0.547 | 0.09805 | -0.016 | -5.578
-14 | -0.556 | 0.09545 | -0.016 | -5.823
-13.5 | -0.563 | 0.09028 | -0.016 | -6.241
-13 | -0.568 | 0.08602 | -0.016 | -6.605
-12.5 | -0.57 | 0.08192 | -0.016 | -6.956
-12 | -0.569 | 0.07822 | -0.016 | -7.273
-11.5 | -0.565 | 0.07438 | -0.016 | -7.596
-11 | -0.557 | 0.07015 | -0.015 | -7.939
-10.5 | -0.547 | 0.06496 | -0.017 | -8.421
-10 | -0.537 | 0.05806 | -0.021 | -9.25
-9.5 | -0.621 | 0.01261 | -0.037 | -49.237
-9 | -0.598 | 0.01161 | -0.038 | -51.516
-8.5 | -0.568 | 0.01101 | -0.039 | -51.575
-8 | -0.533 | 0.01049 | -0.04 | -50.804
-7.5 | -0.494 | 0.01001 | -0.041 | -49.316
-7 | -0.45 | 0.00958 | -0.042 | -46.973
-6.5 | -0.403 | 0.00919 | -0.043 | -43.894
-6 | -0.353 | 0.00882 | -0.044 | -40.076
-5.5 | -0.301 | 0.0085 | -0.045 | -35.412
-5 | -0.246 | 0.00819 | -0.046 | -30.029
-4.5 | -0.189 | 0.00791 | -0.047 | -23.938
-4 | -0.131 | 0.00764 | -0.048 | -17.146
-3.5 | -0.072 | 0.0074 | -0.049 | -9.687
-3 | -0.011 | 0.00403 | -0.05 | -2.821
-2.5 | 0.05 | 0.00322 | -0.051 | 15.386
-2 | 0.111 | 0.00322 | -0.052 | 34.438
-1.5 | 0.172 | 0.00327 | -0.053 | 52.751
-1 | 0.234 | 0.00327 | -0.055 | 71.434
-0.5 | 0.295 | 0.00331 | -0.056 | 89.324
0 | 0.356 | 0.00337 | -0.057 | 105.779
0.5 | 0.418 | 0.0035 | -0.058 | 119.43
1 | 0.479 | 0.00356 | -0.059 | 134.351
1.5 | 0.538 | 0.00368 | -0.06 | 146.231
2 | 0.598 | 0.00378 | -0.061 | 158.409
2.5 | 0.659 | 0.00388 | -0.062 | 169.86
3 | 0.719 | 0.00408 | -0.063 | 176.211
3.5 | 0.779 | 0.0043 | -0.064 | 181.37
4 | 0.839 | 0.00454 | -0.065 | 184.62
4.5 | 0.898 | 0.00413 | -0.066 | 217.617
5 | 0.957 | 0.00679 | -0.066 | 140.974
5.5 | 1.015 | 0.00733 | -0.067 | 138.482
6 | 1.072 | 0.00797 | -0.068 | 134.439
6.5 | 1.128 | 0.00885 | -0.069 | 127.464
7 | 1.181 | 0.00973 | -0.07 | 121.428
7.5 | 1.23 | 0.01072 | -0.071 | 114.75
8 | 1.274 | 0.01185 | -0.072 | 107.52
8.5 | 1.314 | 0.01291 | -0.073 | 101.837
9 | 1.348 | 0.01409 | -0.073 | 95.658
9.5 | 1.367 | 0.01851 | -0.073 | 73.871
10 | 1.393 | 0.0197 | -0.074 | 70.699
10.5 | 1.413 | 0.02098 | -0.074 | 67.351
11 | 1.428 | 0.02229 | -0.075 | 64.07
11.5 | 1.437 | 0.02379 | -0.076 | 60.386
12 | 1.439 | 0.02542 | -0.076 | 56.63
12.5 | 1.435 | 0.02739 | -0.077 | 52.414
13 | 1.426 | 0.02932 | -0.078 | 48.628
13.5 | 1.41 | 0.03149 | -0.078 | 44.761
14 | 1.389 | 0.03343 | -0.079 | 41.558
14.5 | 1.362 | 0.03629 | -0.079 | 37.535
15 | 1.33 | 0.03913 | -0.08 | 33.998
15.5 | 1.295 | 0.04216 | -0.08 | 30.717
16 | 1.256 | 0.04565 | -0.081 | 27.509
16.5 | 1.213 | 0.04952 | -0.081 | 24.498
17 | 1.17 | 0.05265 | -0.082 | 22.229

## 52. Re 2M Mach 0.10 (2)
BIGFOIL.COM POLAR EXPORT
e642
EPPLER 642 |  |  |  | Cl Max: | 1.3724 | at alpha= | 17 | deg
XFOIL ncrit=9 |  |  |  | L/D Max: | 143.198 | at alpha= | 5 | deg
Re: | 2000000 |  |  | Cd Min: | 0.15989 | at alpha= | -16 | deg
Mach: | 0.1 |  |  | Cl=0 at alpha= | -2.9628 | deg
|  |  |  | @ Cl=0.1, Cd= | 0.0072017
|  |  |  | @ Cl=0.4, Cd= | 0.0051136
|  |  |  | @ Cl=0.6, Cd= | 0.0054901
alpha (deg) | Cl | Cd | Cm | Cl/Cd
-16 | -0.3497 | 0.15989 | -0.0455 | -2.1871
-15.5 | -0.3376 | 0.15272 | -0.0488 | -2.2106
-15 | -0.3301 | 0.14492 | -0.0522 | -2.2778
-14.5 | -0.3144 | 0.13944 | -0.0551 | -2.2547
-14 | -0.3028 | 0.13264 | -0.0584 | -2.2829
-13.5 | -0.2981 | 0.12276 | -0.0627 | -2.4283
-13 | -0.2924 | 0.11435 | -0.0664 | -2.5571
-12.5 | -0.6458 | 0.03842 | -0.1004 | -16.809
-12 | -0.6667 | 0.03365 | -0.0961 | -19.8128
-11.5 | -0.703 | 0.02835 | -0.0879 | -24.7972
-11 | -0.7092 | 0.02539 | -0.0803 | -27.9323
-10.5 | -0.6923 | 0.02392 | -0.0751 | -28.9423
-10 | -0.664 | 0.02234 | -0.0716 | -29.7225
-9.5 | -0.6306 | 0.0207 | -0.0687 | -30.4638
-9 | -0.5943 | 0.01887 | -0.0661 | -31.4944
-8.5 | -0.5542 | 0.01708 | -0.064 | -32.4473
-8 | -0.5102 | 0.01557 | -0.0623 | -32.7681
-7.5 | -0.4635 | 0.01419 | -0.061 | -32.6638
-7 | -0.4151 | 0.0131 | -0.06 | -31.687
-6.5 | -0.3662 | 0.01214 | -0.059 | -30.1647
-6 | -0.3152 | 0.01153 | -0.0583 | -27.3374
-5.5 | -0.2709 | 0.01024 | -0.0564 | -26.4551
-5 | -0.2189 | 0.00968 | -0.0559 | -22.6136
-4.5 | -0.1657 | 0.00925 | -0.0556 | -17.9135
-4 | -0.1119 | 0.00886 | -0.0554 | -12.6298
-3.5 | -0.0582 | 0.00848 | -0.0552 | -6.8632
-3 | -0.0041 | 0.00819 | -0.055 | -0.50061
-2.5 | 0.051 | 0.00791 | -0.0551 | 6.4475
-2 | 0.1015 | 0.00718 | -0.0545 | 14.1365
-1.5 | 0.1507 | 0.00635 | -0.0539 | 23.7323
-1 | 0.1969 | 0.00515 | -0.0529 | 38.233
-0.5 | 0.2499 | 0.00481 | -0.0525 | 51.9543
0 | 0.3089 | 0.00491 | -0.0532 | 62.9124
0.5 | 0.3678 | 0.00503 | -0.0539 | 73.1213
1 | 0.4256 | 0.00518 | -0.0544 | 82.1622
1.5 | 0.484 | 0.00533 | -0.055 | 90.8068
2 | 0.5414 | 0.00543 | -0.0553 | 99.7053
2.5 | 0.5996 | 0.00549 | -0.0561 | 109.2168
3 | 0.6581 | 0.00551 | -0.057 | 119.4374
3.5 | 0.7163 | 0.00556 | -0.0578 | 128.8309
4 | 0.7735 | 0.00566 | -0.0585 | 136.6608
4.5 | 0.8291 | 0.00584 | -0.0589 | 141.9692
5 | 0.8821 | 0.00616 | -0.0588 | 143.1981
5.5 | 0.9332 | 0.00657 | -0.0584 | 142.0396
6 | 0.9817 | 0.00709 | -0.0576 | 138.4626
6.5 | 1.0214 | 0.00794 | -0.0552 | 128.6398
7 | 1.0568 | 0.00886 | -0.0521 | 119.2777
7.5 | 1.0913 | 0.00969 | -0.0488 | 112.6213
8 | 1.1172 | 0.01056 | -0.0438 | 105.7955
8.5 | 1.138 | 0.01144 | -0.038 | 99.4755
9 | 1.1567 | 0.01254 | -0.0323 | 92.2408
9.5 | 1.1672 | 0.01412 | -0.026 | 82.6629
10 | 1.1765 | 0.01609 | -0.0205 | 73.12
11 | 1.1924 | 0.02117 | -0.0115 | 56.325
11.5 | 1.2133 | 0.02326 | -0.0089 | 52.1625
12 | 1.2369 | 0.02525 | -0.0068 | 48.9861
12.5 | 1.2581 | 0.02749 | -0.0047 | 45.7657
13 | 1.279 | 0.02983 | -0.0029 | 42.8763
13.5 | 1.29 | 0.03306 | -0.0006 | 39.02
14.5 | 1.3256 | 0.03889 | 0.002 | 34.0859
15 | 1.3386 | 0.04242 | 0.0032 | 31.5559
15.5 | 1.3498 | 0.04634 | 0.004 | 29.1282
16 | 1.3607 | 0.05049 | 0.0044 | 26.9499
16.5 | 1.3683 | 0.05515 | 0.0046 | 24.8105
17 | 1.3724 | 0.06042 | 0.0045 | 22.7143
17.5 | 1.3674 | 0.06706 | 0.0038 | 20.3907
18 | 1.359 | 0.07425 | 0.0028 | 18.303
20 | 1.2843 | 0.11631 | -0.0145 | 11.042

## 53. Re 2M Mach 0.25 (1)
BIGFOIL.COM POLAR EXPORT
e642
EPPLER 642 |  |  |  | Cl Max: | 1.41 | at alpha= | 11 | deg
JavaFoil+Calcfoil stall+Eppler ext transition |  |  |  | L/D Max: | 215.419 | at alpha= | 4 | deg
Re: | 2000000 |  |  | Cd Min: | 0.00322 | at alpha= | -2.5 | deg
Mach: | 0.25 |  |  | Cl=0 at alpha= | -2.9048 | deg
|  |  |  | @ Cl=0.1, Cd= | 0.0032356
|  |  |  | @ Cl=0.4, Cd= | 0.0033816
|  |  |  | @ Cl=0.6, Cd= | 0.003769
alpha (deg) | Cl | Cd | Cm | Cl/Cd
-13 | -0.393 | 0.08701 | -0.017 | -4.517
-12.5 | -0.423 | 0.0828 | -0.018 | -5.109
-12 | -0.448 | 0.07834 | -0.018 | -5.715
-11.5 | -0.467 | 0.07431 | -0.018 | -6.283
-11 | -0.479 | 0.07076 | -0.018 | -6.776
-10.5 | -0.486 | 0.067 | -0.017 | -7.255
-10 | -0.487 | 0.06322 | -0.018 | -7.701
-9.5 | -0.481 | 0.05936 | -0.017 | -8.099
-9 | -0.47 | 0.05555 | -0.018 | -8.453
-8.5 | -0.456 | 0.04993 | -0.023 | -9.126
-8 | -0.523 | 0.01097 | -0.041 | -47.723
-7.5 | -0.49 | 0.01045 | -0.042 | -46.907
-7 | -0.451 | 0.00994 | -0.043 | -45.403
-6.5 | -0.407 | 0.00949 | -0.044 | -42.847
-6 | -0.358 | 0.00907 | -0.045 | -39.48
-5.5 | -0.306 | 0.00869 | -0.046 | -35.234
-5 | -0.251 | 0.00836 | -0.048 | -29.997
-4.5 | -0.193 | 0.00807 | -0.049 | -23.98
-4 | -0.134 | 0.00776 | -0.05 | -17.289
-3.5 | -0.073 | 0.00751 | -0.051 | -9.776
-3 | -0.012 | 0.00715 | -0.052 | -1.63
-2.5 | 0.051 | 0.00322 | -0.053 | 15.8
-2 | 0.114 | 0.00324 | -0.054 | 35.145
-1.5 | 0.177 | 0.00326 | -0.055 | 54.377
-1 | 0.24 | 0.00329 | -0.056 | 73.091
-0.5 | 0.303 | 0.00329 | -0.057 | 92.158
0 | 0.366 | 0.00336 | -0.058 | 108.832
0.5 | 0.429 | 0.0034 | -0.059 | 126.314
1 | 0.492 | 0.0036 | -0.06 | 136.685
1.5 | 0.552 | 0.00367 | -0.061 | 150.48
2 | 0.615 | 0.0038 | -0.062 | 161.558
2.5 | 0.677 | 0.00395 | -0.063 | 171.331
3 | 0.738 | 0.00416 | -0.064 | 177.438
3.5 | 0.8 | 0.00439 | -0.065 | 182.291
4 | 0.861 | 0.004 | -0.066 | 215.419
4.5 | 0.922 | 0.00657 | -0.067 | 140.197
5 | 0.982 | 0.00709 | -0.068 | 138.461
5.5 | 1.041 | 0.0077 | -0.069 | 135.267
6 | 1.099 | 0.00842 | -0.07 | 130.546
6.5 | 1.155 | 0.00934 | -0.071 | 123.702
7 | 1.21 | 0.01033 | -0.072 | 117.153
7.5 | 1.257 | 0.01147 | -0.073 | 109.557
8 | 1.299 | 0.01267 | -0.073 | 102.508
8.5 | 1.334 | 0.01395 | -0.074 | 95.647
9 | 1.364 | 0.01541 | -0.075 | 88.489
9.5 | 1.379 | 0.02005 | -0.075 | 68.778
10 | 1.398 | 0.02136 | -0.075 | 65.451
10.5 | 1.409 | 0.02288 | -0.076 | 61.563
11 | 1.41 | 0.02473 | -0.077 | 57.007
11.5 | 1.403 | 0.02634 | -0.077 | 53.26
12 | 1.385 | 0.02831 | -0.078 | 48.933
12.5 | 1.357 | 0.0309 | -0.079 | 43.914
13 | 1.319 | 0.03337 | -0.079 | 39.522
13.5 | 1.27 | 0.0362 | -0.08 | 35.089
14 | 1.211 | 0.0396 | -0.08 | 30.587
14.5 | 1.144 | 0.04341 | -0.081 | 26.35
15 | 1.067 | 0.04769 | -0.081 | 22.381
15.5 | 0.985 | 0.05231 | -0.081 | 18.835
16 | 0.896 | 0.05761 | -0.081 | 15.559

## 54. Re 2M Mach 0.25 (2)
BIGFOIL.COM POLAR EXPORT
e642
EPPLER 642 |  |  |  | Cl Max: | 1.3155 | at alpha= | 16 | deg
XFOIL ncrit=9 |  |  |  | L/D Max: | 142.925 | at alpha= | 5 | deg
Re: | 2000000 |  |  | Cd Min: | 0.14369 | at alpha= | 20 | deg
Mach: | 0.25 |  |  | Cl=0 at alpha= | -2.979 | deg
|  |  |  | @ Cl=0.1, Cd= | 0.0074406
|  |  |  | @ Cl=0.4, Cd= | 0.0051723
|  |  |  | @ Cl=0.6, Cd= | 0.0055505
alpha (deg) | Cl | Cd | Cm | Cl/Cd
-14 | -0.2915 | 0.13627 | -0.0588 | -2.1391
-13.5 | -0.2847 | 0.12676 | -0.063 | -2.246
-13 | -0.2763 | 0.11869 | -0.0666 | -2.3279
-12.5 | -0.2717 | 0.10984 | -0.0705 | -2.4736
-12 | -0.2684 | 0.10127 | -0.0744 | -2.6503
-11.5 | -0.271 | 0.09176 | -0.0785 | -2.9534
-11 | -0.2838 | 0.0805 | -0.0836 | -3.5255
-9.5 | -0.4599 | 0.03739 | -0.0964 | -12.3001
-9 | -0.5462 | 0.02621 | -0.0805 | -20.8394
-8 | -0.5075 | 0.01876 | -0.07 | -27.0522
-7.5 | -0.4671 | 0.01635 | -0.0672 | -28.5688
-7 | -0.4201 | 0.01467 | -0.0653 | -28.6367
-6.5 | -0.3708 | 0.01325 | -0.0637 | -27.9849
-6 | -0.3202 | 0.01219 | -0.0623 | -26.2674
-5.5 | -0.2732 | 0.01082 | -0.0604 | -25.2495
-5 | -0.2219 | 0.01001 | -0.0592 | -22.1678
-4.5 | -0.1678 | 0.00949 | -0.0585 | -17.6818
-4 | -0.113 | 0.00903 | -0.0579 | -12.5138
-3.5 | -0.0575 | 0.00869 | -0.0575 | -6.6168
-3 | -0.0024 | 0.00831 | -0.0571 | -0.28881
-2.5 | 0.0546 | 0.00802 | -0.0571 | 6.808
-2 | 0.1071 | 0.00735 | -0.0564 | 14.5714
-1.5 | 0.1575 | 0.00654 | -0.0556 | 24.0826
-1 | 0.2043 | 0.00539 | -0.0544 | 37.9035
-0.5 | 0.2578 | 0.00484 | -0.0539 | 53.2645
0 | 0.3186 | 0.00497 | -0.0545 | 64.1046
0.5 | 0.3794 | 0.00511 | -0.0552 | 74.2466
1 | 0.4389 | 0.00529 | -0.0556 | 82.9679
1.5 | 0.4996 | 0.00542 | -0.0563 | 92.1771
2 | 0.5584 | 0.00553 | -0.0565 | 100.9765
2.5 | 0.6192 | 0.00556 | -0.0574 | 111.3669
3 | 0.6791 | 0.00562 | -0.0582 | 120.8363
3.5 | 0.7391 | 0.00567 | -0.0589 | 130.3527
4 | 0.7982 | 0.00578 | -0.0595 | 138.0969
4.5 | 0.8548 | 0.00601 | -0.0596 | 142.2296
5 | 0.909 | 0.00636 | -0.0592 | 142.9245
5.5 | 0.9606 | 0.00682 | -0.0584 | 140.8504
6 | 1.0092 | 0.00739 | -0.0571 | 136.5629
6.5 | 1.0478 | 0.00828 | -0.054 | 126.5459
7 | 1.079 | 0.00926 | -0.0496 | 116.5227
7.5 | 1.1063 | 0.01008 | -0.0443 | 109.752
8 | 1.122 | 0.01113 | -0.037 | 100.8086
8.5 | 1.1408 | 0.01229 | -0.0309 | 92.8234
9 | 1.1552 | 0.01381 | -0.0249 | 83.6495
9.5 | 1.1634 | 0.01597 | -0.019 | 72.8491
10 | 1.1703 | 0.01861 | -0.0139 | 62.8855
10.5 | 1.1718 | 0.02185 | -0.009 | 53.6293
11 | 1.1874 | 0.02444 | -0.0057 | 48.5843
11.5 | 1.2084 | 0.02681 | -0.0032 | 45.0727
12 | 1.2301 | 0.02925 | -0.0009 | 42.0547
12.5 | 1.2487 | 0.03204 | 0.0013 | 38.9732
13 | 1.2679 | 0.03496 | 0.0031 | 36.2672
13.5 | 1.2765 | 0.03892 | 0.0051 | 32.798
14 | 1.2894 | 0.04276 | 0.0065 | 30.1543
14.5 | 1.3038 | 0.04669 | 0.0075 | 27.9246
15 | 1.3098 | 0.0516 | 0.0082 | 25.3837
15.5 | 1.3135 | 0.05711 | 0.0084 | 22.9995
16 | 1.3155 | 0.06313 | 0.008 | 20.838
16.5 | 1.3124 | 0.07016 | 0.0068 | 18.7058
17.5 | 1.2919 | 0.08732 | 0.0019 | 14.795
18 | 1.2786 | 0.09699 | -0.0018 | 13.1828
18.5 | 1.2595 | 0.10805 | -0.0067 | 11.6566
19.5 | 1.2221 | 0.13095 | -0.0182 | 9.3326
20 | 1.1967 | 0.14369 | -0.0251 | 8.3283

## 55. Re 2M Mach 0.50 (1)
BIGFOIL.COM POLAR EXPORT
e642
EPPLER 642 |  |  |  | Cl Max: | 1.37 | at alpha= | 8 | deg
JavaFoil+Calcfoil stall+Eppler ext transition |  |  |  | L/D Max: | 205.172 | at alpha= | 2 | deg
Re: | 2000000 |  |  | Cd Min: | 0.00323 | at alpha= | 1.5 | deg
Mach: | 0.5 |  |  | Cl=0 at alpha= | -2.9071 | deg
|  |  |  | @ Cl=0.1, Cd= | 0.0039904
|  |  |  | @ Cl=0.4, Cd= | 0.003396
|  |  |  | @ Cl=0.6, Cd= | 0.0033231
alpha (deg) | Cl | Cd | Cm | Cl/Cd
-20 | -0.942 | 0.17928 | -0.014 | -5.252
-19.5 | -0.914 | 0.1737 | -0.014 | -5.262
-19 | -0.887 | 0.16862 | -0.014 | -5.259
-18.5 | -0.86 | 0.16297 | -0.015 | -5.274
-18 | -0.833 | 0.15702 | -0.015 | -5.305
-17.5 | -0.806 | 0.15376 | -0.016 | -5.242
-17 | -0.779 | 0.14517 | -0.016 | -5.365
-16.5 | -0.754 | 0.13828 | -0.017 | -5.449
-16 | -0.724 | 0.13366 | -0.017 | -5.417
-15.5 | -0.696 | 0.1297 | -0.017 | -5.365
-15 | -0.667 | 0.14641 | -0.016 | -4.558
-14.5 | -0.641 | 0.12029 | -0.017 | -5.327
-14 | -0.613 | 0.11574 | -0.017 | -5.299
-13.5 | -0.586 | 0.11184 | -0.018 | -5.239
-13 | -0.559 | 0.10809 | -0.018 | -5.168
-12.5 | -0.532 | 0.105 | -0.019 | -5.065
-12 | -0.503 | 0.0975 | -0.018 | -5.158
-11.5 | -0.475 | 0.12364 | -0.017 | -3.84
-11 | -0.448 | 0.09238 | -0.018 | -4.846
-10.5 | -0.42 | 0.08926 | -0.019 | -4.708
-10 | -0.393 | 0.08622 | -0.019 | -4.556
-9.5 | -0.365 | 0.08328 | -0.019 | -4.386
-9 | -0.338 | 0.07058 | -0.02 | -4.785
-8.5 | -0.31 | 0.06124 | -0.021 | -5.068
-8 | -0.283 | 0.0549 | -0.022 | -5.154
-7.5 | -0.256 | 0.04965 | -0.024 | -5.15
-7 | -0.229 | 0.04481 | -0.027 | -5.109
-6.5 | -0.243 | 0.01102 | -0.049 | -22.062
-6 | -0.266 | 0.04294 | -0.02 | -6.185
-5.5 | -0.253 | 0.0384 | -0.024 | -6.584
-5 | -0.265 | 0.00931 | -0.053 | -28.438
-4.5 | -0.209 | 0.00886 | -0.054 | -23.557
-4 | -0.147 | 0.0084 | -0.055 | -17.447
-3.5 | -0.081 | 0.00802 | -0.056 | -10.075
-3 | -0.013 | 0.00766 | -0.057 | -1.681
-2.5 | 0.057 | 0.00457 | -0.059 | 12.39
-2 | 0.126 | 0.00364 | -0.06 | 34.596
-1.5 | 0.197 | 0.00362 | -0.061 | 54.47
-1 | 0.268 | 0.00365 | -0.062 | 73.378
-0.5 | 0.339 | 0.00364 | -0.064 | 92.964
0 | 0.409 | 0.00336 | -0.065 | 121.722
0.5 | 0.479 | 0.00347 | -0.066 | 137.958
1 | 0.549 | 0.00362 | -0.067 | 151.98
1.5 | 0.616 | 0.00323 | -0.068 | 190.713
2 | 0.685 | 0.00334 | -0.069 | 205.172
2.5 | 0.754 | 0.00577 | -0.071 | 130.553
3 | 0.822 | 0.00621 | -0.072 | 132.399
3.5 | 0.89 | 0.00675 | -0.073 | 131.844
4 | 0.957 | 0.0072 | -0.074 | 132.888
4.5 | 1.023 | 0.00784 | -0.075 | 130.516
5 | 1.088 | 0.00865 | -0.076 | 125.793
5.5 | 1.151 | 0.00966 | -0.077 | 119.147
6 | 1.211 | 0.01098 | -0.078 | 110.246
6.5 | 1.263 | 0.01253 | -0.078 | 100.843
7 | 1.31 | 0.01451 | -0.079 | 90.326
7.5 | 1.347 | 0.01632 | -0.079 | 82.581
8 | 1.37 | 0.0184 | -0.08 | 74.47
8.5 | 1.364 | 0.02443 | -0.08 | 55.845
9 | 1.321 | 0.02694 | -0.081 | 49.049
9.5 | 1.128 | 0.03044 | -0.081 | 37.037
10 | 0.831 | 0.03359 | -0.082 | 24.745
10.5 | 0.856 | 0.0388 | -0.082 | 22.059
11 | 0.763 | 0.0875 | -0.037 | 8.721
11.5 | 0.79 | 0.09286 | -0.038 | 8.508
12 | 0.825 | 0.09839 | -0.052 | 8.389
12.5 | 0.845 | 0.10373 | -0.044 | 8.148
13 | 0.872 | 0.1117 | -0.045 | 7.809

## 56. Re 2M Mach 0.50 (2)
BIGFOIL.COM POLAR EXPORT
e642
EPPLER 642 |  |  |  | Cl Max: | 1.2215 | at alpha= | 13 | deg
XFOIL ncrit=9 |  |  |  | L/D Max: | 140.233 | at alpha= | 4 | deg
Re: | 2000000 |  |  | Cd Min: | 0.24328 | at alpha= | -20 | deg
Mach: | 0.5 |  |  | Cl=0 at alpha= | -3.084 | deg
|  |  |  | @ Cl=0.1, Cd= | 0.008352
|  |  |  | @ Cl=0.4, Cd= | 0.0054125
|  |  |  | @ Cl=0.6, Cd= | 0.0059453
alpha (deg) | Cl | Cd | Cm | Cl/Cd
-20 | -0.5417 | 0.24328 | 0.0007 | -2.2267
-19.5 | -0.5192 | 0.2356 | -0.0039 | -2.2037
-19 | -0.4569 | 0.22308 | -0.0225 | -2.0481
-18.5 | -0.4368 | 0.21622 | -0.0263 | -2.0202
-18 | -0.416 | 0.20898 | -0.0303 | -1.9906
-17.5 | -0.3967 | 0.20027 | -0.0348 | -1.9808
-17 | -0.377 | 0.19258 | -0.039 | -1.9576
-16.5 | -0.3576 | 0.18479 | -0.0432 | -1.9352
-16 | -0.3382 | 0.17702 | -0.0473 | -1.9105
-15.5 | -0.3197 | 0.16933 | -0.0511 | -1.888
-15 | -0.299 | 0.16263 | -0.0546 | -1.8385
-14.5 | -0.2792 | 0.1558 | -0.0583 | -1.792
-14 | -0.261 | 0.14833 | -0.0622 | -1.7596
-13.5 | -0.2477 | 0.13928 | -0.0667 | -1.7784
-13 | -0.2325 | 0.13128 | -0.0707 | -1.771
-12.5 | -0.2186 | 0.12318 | -0.0745 | -1.7746
-12 | -0.2051 | 0.11546 | -0.0783 | -1.7764
-11.5 | -0.1963 | 0.10782 | -0.0818 | -1.8206
-11 | -0.1817 | 0.10154 | -0.0849 | -1.7894
-10.5 | -0.1736 | 0.0938 | -0.0886 | -1.8507
-10 | -0.1684 | 0.08571 | -0.0926 | -1.9648
-9.5 | -0.1691 | 0.07691 | -0.097 | -2.1987
-9 | -0.1968 | 0.06303 | -0.104 | -3.1223
-8.5 | -0.2114 | 0.05179 | -0.1138 | -4.0819
-8 | -0.2445 | 0.04253 | -0.1164 | -5.7489
-7.5 | -0.2807 | 0.03549 | -0.1117 | -7.9093
-7 | -0.3138 | 0.02875 | -0.1022 | -10.9148
-6.5 | -0.3292 | 0.02319 | -0.0928 | -14.1958
-6 | -0.3156 | 0.01842 | -0.0852 | -17.1336
-5.5 | -0.2763 | 0.01477 | -0.0801 | -18.7068
-5 | -0.2216 | 0.01263 | -0.0769 | -17.5455
-4.5 | -0.1662 | 0.01111 | -0.0738 | -14.9595
-4 | -0.1099 | 0.01011 | -0.071 | -10.8704
-3.5 | -0.0505 | 0.00942 | -0.069 | -5.3609
-3 | 0.0102 | 0.00887 | -0.0675 | 1.1499
-2.5 | 0.0725 | 0.00847 | -0.0664 | 8.5596
-2 | 0.1354 | 0.0082 | -0.0656 | 16.5122
-1.5 | 0.19 | 0.00736 | -0.0638 | 25.8152
-1 | 0.2402 | 0.00624 | -0.0617 | 38.4936
-0.5 | 0.2917 | 0.00507 | -0.0595 | 57.5345
0 | 0.3608 | 0.0053 | -0.06 | 68.0755
0.5 | 0.4305 | 0.0055 | -0.0606 | 78.2727
1 | 0.4991 | 0.00565 | -0.061 | 88.3363
1.5 | 0.5676 | 0.00595 | -0.0613 | 95.395
2 | 0.6358 | 0.00594 | -0.0617 | 107.037
2.5 | 0.7048 | 0.00598 | -0.0624 | 117.8595
3 | 0.7732 | 0.00604 | -0.0628 | 128.0132
3.5 | 0.8399 | 0.00618 | -0.0628 | 135.9061
4 | 0.9031 | 0.00644 | -0.0621 | 140.2329
4.5 | 0.9617 | 0.00686 | -0.0604 | 140.1895
5 | 1.0167 | 0.00736 | -0.0579 | 138.1386
5.5 | 1.0626 | 0.00805 | -0.0538 | 132
6 | 1.094 | 0.0088 | -0.047 | 124.3182
6.5 | 1.1134 | 0.00994 | -0.0384 | 112.0121
7 | 1.1221 | 0.01156 | -0.0293 | 97.0675
7.5 | 1.123 | 0.01416 | -0.021 | 79.3079
8 | 1.1325 | 0.01704 | -0.0149 | 66.4613
8.5 | 1.1451 | 0.01996 | -0.0096 | 57.3697
9 | 1.158 | 0.02299 | -0.0047 | 50.3697
9.5 | 1.1623 | 0.02661 | 0.0004 | 43.6791
10 | 1.164 | 0.03069 | 0.005 | 37.9277
10.5 | 1.1587 | 0.03568 | 0.0091 | 32.4748
11 | 1.178 | 0.03952 | 0.0117 | 29.8077
11.5 | 1.1968 | 0.04364 | 0.0138 | 27.4244
12 | 1.2085 | 0.04863 | 0.0156 | 24.8509
12.5 | 1.2174 | 0.05421 | 0.0169 | 22.4571
13 | 1.2215 | 0.06065 | 0.0173 | 20.1401
13.5 | 1.2123 | 0.06888 | 0.0165 | 17.6002
14 | 1.2022 | 0.07777 | 0.0146 | 15.4584
14.5 | 1.1845 | 0.08811 | 0.0112 | 13.4434
15 | 1.1658 | 0.09914 | 0.0067 | 11.7591
15.5 | 1.1457 | 0.11096 | 0.001 | 10.3253
16 | 1.1232 | 0.12365 | -0.0059 | 9.0837
16.5 | 1.1021 | 0.13664 | -0.0135 | 8.0657
17 | 1.0797 | 0.1504 | -0.0222 | 7.1789
17.5 | 1.0618 | 0.16398 | -0.0309 | 6.4752
18 | 1.0456 | 0.17776 | -0.0401 | 5.8821

## 57. Re 3M Mach 0.00 (1)
BIGFOIL.COM POLAR EXPORT
e642
EPPLER 642 |  |  |  | Cl Max: | 1.451 | at alpha= | 12 | deg
JavaFoil+Calcfoil stall+Eppler ext transition |  |  |  | L/D Max: | 220.58 | at alpha= | 4.5 | deg
Re: | 3000000 |  |  | Cd Min: | 0.00305 | at alpha= | -1.5 | deg
Mach: | 0 |  |  | Cl=0 at alpha= | -2.9083 | deg
|  |  |  | @ Cl=0.1, Cd= | 0.0032243
|  |  |  | @ Cl=0.4, Cd= | 0.0032438
|  |  |  | @ Cl=0.6, Cd= | 0.0036333
alpha (deg) | Cl | Cd | Cm | Cl/Cd
-15.5 | -0.561 | 0.10138 | -0.016 | -5.533
-15 | -0.571 | 0.09594 | -0.017 | -5.955
-14.5 | -0.58 | 0.09098 | -0.017 | -6.379
-14 | -0.585 | 0.08955 | -0.017 | -6.53
-13.5 | -0.589 | 0.08501 | -0.018 | -6.932
-13 | -0.591 | 0.081 | -0.018 | -7.3
-12.5 | -0.59 | 0.07752 | -0.018 | -7.617
-12 | -0.587 | 0.07373 | -0.018 | -7.958
-11.5 | -0.579 | 0.07068 | -0.018 | -8.195
-11 | -0.572 | 0.06518 | -0.02 | -8.771
-10.5 | -0.668 | 0.01346 | -0.035 | -49.652
-10 | -0.653 | 0.01193 | -0.036 | -54.723
-9.5 | -0.631 | 0.01122 | -0.037 | -56.194
-9 | -0.603 | 0.01062 | -0.038 | -56.796
-8.5 | -0.571 | 0.0101 | -0.039 | -56.555
-8 | -0.535 | 0.00964 | -0.04 | -55.476
-7.5 | -0.495 | 0.00923 | -0.041 | -53.597
-7 | -0.451 | 0.0092 | -0.042 | -49.015
-6.5 | -0.404 | 0.00884 | -0.043 | -45.635
-6 | -0.353 | 0.00818 | -0.044 | -43.22
-5.5 | -0.301 | 0.00787 | -0.045 | -38.21
-5 | -0.246 | 0.00759 | -0.046 | -32.339
-4.5 | -0.189 | 0.00735 | -0.047 | -25.684
-4 | -0.131 | 0.00594 | -0.048 | -22.013
-3.5 | -0.071 | 0.00581 | -0.049 | -12.288
-3 | -0.011 | 0.00484 | -0.05 | -2.336
-2.5 | 0.049 | 0.00396 | -0.051 | 12.441
-2 | 0.11 | 0.00308 | -0.052 | 35.771
-1.5 | 0.172 | 0.00305 | -0.053 | 56.301
-1 | 0.233 | 0.00308 | -0.054 | 75.613
-0.5 | 0.294 | 0.00309 | -0.055 | 94.943
0 | 0.355 | 0.00317 | -0.056 | 112.033
0.5 | 0.416 | 0.00327 | -0.057 | 127.145
1 | 0.476 | 0.00335 | -0.058 | 142.22
1.5 | 0.535 | 0.00342 | -0.059 | 156.499
2 | 0.596 | 0.00362 | -0.06 | 164.437
2.5 | 0.656 | 0.00382 | -0.061 | 171.739
3 | 0.716 | 0.004 | -0.062 | 178.704
3.5 | 0.775 | 0.00417 | -0.063 | 186.009
4 | 0.835 | 0.00441 | -0.064 | 189.28
4.5 | 0.894 | 0.00405 | -0.065 | 220.58
5 | 0.952 | 0.00677 | -0.066 | 140.638
5.5 | 1.01 | 0.00737 | -0.067 | 137.006
6 | 1.067 | 0.00802 | -0.068 | 132.998
6.5 | 1.123 | 0.00877 | -0.069 | 128.041
7 | 1.176 | 0.0096 | -0.07 | 122.495
7.5 | 1.225 | 0.01047 | -0.071 | 116.994
8 | 1.271 | 0.01132 | -0.072 | 112.271
8.5 | 1.312 | 0.01212 | -0.072 | 108.307
9 | 1.35 | 0.0131 | -0.073 | 103.042
9.5 | 1.371 | 0.01672 | -0.073 | 81.97
10 | 1.397 | 0.01784 | -0.074 | 78.354
10.5 | 1.419 | 0.01896 | -0.075 | 74.844
11 | 1.436 | 0.02013 | -0.075 | 71.329
11.5 | 1.446 | 0.02147 | -0.076 | 67.376
12 | 1.451 | 0.02291 | -0.077 | 63.339
12.5 | 1.45 | 0.02469 | -0.077 | 58.728
13 | 1.444 | 0.02642 | -0.078 | 54.631
13.5 | 1.432 | 0.02828 | -0.078 | 50.623
14 | 1.415 | 0.03002 | -0.079 | 47.139
14.5 | 1.392 | 0.0327 | -0.08 | 42.566
15 | 1.366 | 0.03495 | -0.08 | 39.087
15.5 | 1.335 | 0.03765 | -0.081 | 35.47
16 | 1.301 | 0.04054 | -0.081 | 32.097
16.5 | 1.265 | 0.04374 | -0.082 | 28.915
17 | 1.227 | 0.04623 | -0.082 | 26.549

## 58. Re 3M Mach 0.00 (2)
BIGFOIL.COM POLAR EXPORT
e642
EPPLER 642 |  |  |  | Cl Max: | 1.453 | at alpha= | 19 | deg
XFOIL ncrit=9 |  |  |  | L/D Max: | 152.523 | at alpha= | 4.5 | deg
Re: | 3000000 |  |  | Cd Min: | 0.08058 | at alpha= | 19.5 | deg
Mach: | 0 |  |  | Cl=0 at alpha= | -2.962 | deg
|  |  |  | @ Cl=0.1, Cd= | 0.0067424
|  |  |  | @ Cl=0.4, Cd= | 0.004259
|  |  |  | @ Cl=0.6, Cd= | 0.0046494
alpha (deg) | Cl | Cd | Cm | Cl/Cd
-15 | -0.694 | 0.05895 | -0.0915 | -11.7727
-14 | -0.84 | 0.03203 | -0.0981 | -26.2254
-13.5 | -0.827 | 0.03001 | -0.0952 | -27.5575
-12.5 | -0.8125 | 0.02548 | -0.0862 | -31.8878
-12 | -0.8114 | 0.02285 | -0.0797 | -35.5098
-11.5 | -0.7947 | 0.02148 | -0.0742 | -36.9972
-11 | -0.7674 | 0.02013 | -0.0704 | -38.1222
-10.5 | -0.7301 | 0.0192 | -0.068 | -38.026
-10 | -0.6901 | 0.01835 | -0.066 | -37.6076
-9.5 | -0.6456 | 0.01779 | -0.0647 | -36.2901
-9 | -0.6181 | 0.01424 | -0.0609 | -43.4059
-8.5 | -0.5752 | 0.01293 | -0.0591 | -44.4857
-8 | -0.5291 | 0.01198 | -0.0579 | -44.1653
-7.5 | -0.481 | 0.01123 | -0.0569 | -42.8317
-7 | -0.4308 | 0.01058 | -0.0562 | -40.7183
-6.5 | -0.3799 | 0.00999 | -0.0556 | -38.028
-6 | -0.3275 | 0.00954 | -0.0553 | -34.3291
-5.5 | -0.2748 | 0.00912 | -0.055 | -30.1316
-5 | -0.2214 | 0.0088 | -0.0548 | -25.1591
-4.5 | -0.1691 | 0.00829 | -0.0544 | -20.3981
-4 | -0.1148 | 0.00794 | -0.0544 | -14.4584
-3.5 | -0.0597 | 0.00766 | -0.0546 | -7.7937
-3 | -0.0042 | 0.00744 | -0.0548 | -0.56452
-2.5 | 0.051 | 0.00721 | -0.0549 | 7.0735
-2 | 0.1034 | 0.00671 | -0.0547 | 15.4098
-1.5 | 0.1562 | 0.00615 | -0.0546 | 25.3984
-1 | 0.2071 | 0.0054 | -0.0544 | 38.3519
-0.5 | 0.2566 | 0.00439 | -0.054 | 58.451
0 | 0.3118 | 0.00417 | -0.0541 | 74.7722
0.5 | 0.3713 | 0.00421 | -0.0551 | 88.1948
1 | 0.4299 | 0.00431 | -0.0559 | 99.7448
1.5 | 0.4883 | 0.00443 | -0.0567 | 110.2257
2 | 0.5465 | 0.00452 | -0.0574 | 120.9071
2.5 | 0.6044 | 0.00466 | -0.058 | 129.6996
3 | 0.6622 | 0.00476 | -0.0589 | 139.1176
3.5 | 0.7194 | 0.00489 | -0.0596 | 147.1166
4 | 0.7748 | 0.00512 | -0.06 | 151.3281
4.5 | 0.8282 | 0.00543 | -0.0601 | 152.523
5 | 0.8803 | 0.00578 | -0.0599 | 152.301
5.5 | 0.9308 | 0.00621 | -0.0595 | 149.8873
6.5 | 1.014 | 0.00782 | -0.0556 | 129.6675
7 | 1.0544 | 0.00856 | -0.0534 | 123.1776
7.5 | 1.0919 | 0.00932 | -0.0507 | 117.1567
8 | 1.1246 | 0.01013 | -0.0471 | 111.0168
8.5 | 1.1459 | 0.01092 | -0.0413 | 104.9359
9 | 1.1626 | 0.01201 | -0.0351 | 96.8027
9.5 | 1.1737 | 0.01347 | -0.0286 | 87.1344
10 | 1.1889 | 0.01503 | -0.0236 | 79.1018
10.5 | 1.1968 | 0.01722 | -0.0183 | 69.5006
11 | 1.2229 | 0.01871 | -0.0158 | 65.3608
11.5 | 1.2472 | 0.02042 | -0.0133 | 61.0774
12 | 1.2697 | 0.02234 | -0.0109 | 56.8353
12.5 | 1.2945 | 0.02418 | -0.0089 | 53.536
13 | 1.3169 | 0.02626 | -0.007 | 50.1485
13.5 | 1.3384 | 0.02846 | -0.0052 | 47.0274
14 | 1.3581 | 0.03092 | -0.0035 | 43.923
14.5 | 1.3744 | 0.03371 | -0.0019 | 40.7713
15 | 1.3857 | 0.03706 | -0.0002 | 37.3907
15.5 | 1.3918 | 0.04108 | 0.0013 | 33.8802
16 | 1.4095 | 0.04426 | 0.002 | 31.8459
16.5 | 1.4267 | 0.04761 | 0.0023 | 29.9664
17 | 1.4373 | 0.05177 | 0.0026 | 27.7632
17.5 | 1.4439 | 0.05652 | 0.0026 | 25.5467
18 | 1.4509 | 0.06145 | 0.0022 | 23.6111
18.5 | 1.4506 | 0.06751 | 0.0014 | 21.4872
19 | 1.453 | 0.07342 | 0.0001 | 19.7902
19.5 | 1.4458 | 0.08058 | -0.0014 | 17.9424

## 59. Re 3M Mach 0.10 (1)
BIGFOIL.COM POLAR EXPORT
e642
EPPLER 642 |  |  |  | Cl Max: | 1.445 | at alpha= | 12 | deg
JavaFoil+Calcfoil stall+Eppler ext transition |  |  |  | L/D Max: | 220.183 | at alpha= | 4.5 | deg
Re: | 3000000 |  |  | Cd Min: | 0.00307 | at alpha= | -1.5 | deg
Mach: | 0.1 |  |  | Cl=0 at alpha= | -2.9098 | deg
|  |  |  | @ Cl=0.1, Cd= | 0.0032405
|  |  |  | @ Cl=0.4, Cd= | 0.0032439
|  |  |  | @ Cl=0.6, Cd= | 0.0036369
alpha (deg) | Cl | Cd | Cm | Cl/Cd
-15 | -0.539 | 0.09695 | -0.017 | -5.555
-14.5 | -0.551 | 0.09189 | -0.017 | -5.993
-14 | -0.559 | 0.09001 | -0.017 | -6.208
-13.5 | -0.567 | 0.08557 | -0.018 | -6.622
-13 | -0.572 | 0.08128 | -0.018 | -7.035
-12.5 | -0.574 | 0.07722 | -0.018 | -7.432
-12 | -0.573 | 0.07388 | -0.018 | -7.751
-11.5 | -0.568 | 0.07041 | -0.019 | -8.07
-11 | -0.56 | 0.06733 | -0.019 | -8.32
-10.5 | -0.572 | 0.04707 | -0.027 | -12.156
-10 | -0.646 | 0.01219 | -0.036 | -52.952
-9.5 | -0.626 | 0.01135 | -0.037 | -55.144
-9 | -0.6 | 0.01073 | -0.038 | -55.919
-8.5 | -0.569 | 0.01021 | -0.039 | -55.78
-8 | -0.534 | 0.00974 | -0.04 | -54.832
-7.5 | -0.495 | 0.0093 | -0.041 | -53.209
-7 | -0.451 | 0.00891 | -0.042 | -50.638
-6.5 | -0.404 | 0.00854 | -0.043 | -47.362
-6 | -0.354 | 0.0082 | -0.044 | -43.199
-5.5 | -0.302 | 0.0079 | -0.045 | -38.194
-5 | -0.246 | 0.00762 | -0.046 | -32.36
-4.5 | -0.19 | 0.00739 | -0.047 | -25.642
-4 | -0.131 | 0.00713 | -0.048 | -18.403
-3.5 | -0.072 | 0.00589 | -0.049 | -12.183
-3 | -0.011 | 0.00482 | -0.05 | -2.357
-2.5 | 0.05 | 0.00397 | -0.052 | 12.494
-2 | 0.111 | 0.00308 | -0.053 | 35.969
-1.5 | 0.173 | 0.00307 | -0.054 | 56.166
-1 | 0.234 | 0.00308 | -0.055 | 76.039
-0.5 | 0.295 | 0.00312 | -0.056 | 94.791
0 | 0.356 | 0.00318 | -0.057 | 112.178
0.5 | 0.418 | 0.00327 | -0.058 | 127.746
1 | 0.479 | 0.00335 | -0.059 | 143.059
1.5 | 0.538 | 0.00344 | -0.06 | 156.223
2 | 0.598 | 0.00363 | -0.061 | 164.784
2.5 | 0.659 | 0.00384 | -0.062 | 171.617
3 | 0.719 | 0.00401 | -0.063 | 179.468
3.5 | 0.779 | 0.00421 | -0.064 | 185.217
4 | 0.839 | 0.0044 | -0.065 | 190.825
4.5 | 0.898 | 0.00408 | -0.066 | 220.183
5 | 0.957 | 0.00681 | -0.066 | 140.444
5.5 | 1.015 | 0.00742 | -0.067 | 136.742
6 | 1.072 | 0.00808 | -0.068 | 132.617
6.5 | 1.128 | 0.00885 | -0.069 | 127.389
7 | 1.181 | 0.0097 | -0.07 | 121.838
7.5 | 1.23 | 0.01057 | -0.071 | 116.383
8 | 1.276 | 0.01143 | -0.072 | 111.601
8.5 | 1.317 | 0.01228 | -0.073 | 107.282
9 | 1.353 | 0.01332 | -0.073 | 101.571
9.5 | 1.373 | 0.017 | -0.074 | 80.789
10 | 1.399 | 0.0181 | -0.074 | 77.315
10.5 | 1.419 | 0.01927 | -0.075 | 73.649
11 | 1.434 | 0.02048 | -0.076 | 70.018
11.5 | 1.443 | 0.02187 | -0.076 | 65.97
12 | 1.445 | 0.02336 | -0.077 | 61.885
12.5 | 1.441 | 0.02522 | -0.077 | 57.135
13 | 1.431 | 0.02698 | -0.078 | 53.043
13.5 | 1.415 | 0.02898 | -0.079 | 48.845
14 | 1.394 | 0.0308 | -0.079 | 45.268
14.5 | 1.367 | 0.03345 | -0.08 | 40.87
15 | 1.335 | 0.036 | -0.08 | 37.097
15.5 | 1.3 | 0.03882 | -0.081 | 33.479
16 | 1.26 | 0.04204 | -0.081 | 29.985
16.5 | 1.218 | 0.04543 | -0.082 | 26.818
17 | 1.175 | 0.04833 | -0.082 | 24.319

## 60. Re 3M Mach 0.10 (2)
BIGFOIL.COM POLAR EXPORT
e642
EPPLER 642 |  |  |  | Cl Max: | 1.4379 | at alpha= | 18 | deg
XFOIL ncrit=9 |  |  |  | L/D Max: | 152.392 | at alpha= | 5 | deg
Re: | 3000000 |  |  | Cd Min: | 0.09512 | at alpha= | 20 | deg
Mach: | 0.1 |  |  | Cl=0 at alpha= | -2.964 | deg
|  |  |  | @ Cl=0.1, Cd= | 0.0067816
|  |  |  | @ Cl=0.4, Cd= | 0.004265
|  |  |  | @ Cl=0.6, Cd= | 0.0046594
alpha (deg) | Cl | Cd | Cm | Cl/Cd
-14 | -0.7464 | 0.04015 | -0.1029 | -18.5903
-13.5 | -0.756 | 0.03562 | -0.1014 | -21.224
-12.5 | -0.7765 | 0.02816 | -0.0922 | -27.5746
-12 | -0.7885 | 0.02461 | -0.0849 | -32.0398
-11.5 | -0.7778 | 0.02271 | -0.0791 | -34.2492
-11 | -0.7611 | 0.02108 | -0.0734 | -36.1053
-10.5 | -0.7273 | 0.01991 | -0.0704 | -36.5294
-10 | -0.6894 | 0.01887 | -0.068 | -36.5342
-9.5 | -0.6469 | 0.01803 | -0.0662 | -35.8791
-9 | -0.6173 | 0.0149 | -0.0626 | -41.4295
-8.5 | -0.5758 | 0.01333 | -0.0606 | -43.1958
-8 | -0.5302 | 0.01227 | -0.0591 | -43.2111
-7.5 | -0.4823 | 0.01144 | -0.0579 | -42.1591
-7 | -0.432 | 0.01075 | -0.0571 | -40.186
-6.5 | -0.3811 | 0.01011 | -0.0564 | -37.6954
-6 | -0.3287 | 0.00962 | -0.056 | -34.1684
-5.5 | -0.2759 | 0.00918 | -0.0556 | -30.0545
-5 | -0.2224 | 0.00883 | -0.0553 | -25.1869
-4.5 | -0.1696 | 0.00833 | -0.0549 | -20.3601
-4 | -0.1151 | 0.00796 | -0.0549 | -14.4598
-3.5 | -0.0597 | 0.00768 | -0.0549 | -7.7734
-3 | -0.004 | 0.00745 | -0.0551 | -0.53691
-2.5 | 0.0515 | 0.00723 | -0.0552 | 7.1231
-2 | 0.1045 | 0.00674 | -0.055 | 15.5045
-1.5 | 0.1575 | 0.00618 | -0.0549 | 25.4854
-1 | 0.2085 | 0.00542 | -0.0546 | 38.4686
-0.5 | 0.2582 | 0.00442 | -0.0543 | 58.4163
0 | 0.3136 | 0.00417 | -0.0544 | 75.2038
0.5 | 0.3735 | 0.00422 | -0.0554 | 88.5071
1 | 0.4324 | 0.00432 | -0.0561 | 100.0926
1.5 | 0.4913 | 0.00444 | -0.0569 | 110.6532
2 | 0.5497 | 0.00453 | -0.0576 | 121.3466
2.5 | 0.608 | 0.00468 | -0.0583 | 129.9145
3 | 0.6662 | 0.00477 | -0.0591 | 139.6646
3.5 | 0.7237 | 0.00491 | -0.0598 | 147.3931
4 | 0.7793 | 0.00514 | -0.0602 | 151.6148
4.5 | 0.8328 | 0.00547 | -0.0602 | 152.2486
5 | 0.8854 | 0.00581 | -0.0601 | 152.3924
5.5 | 0.9359 | 0.00625 | -0.0596 | 149.744
6 | 0.9809 | 0.00694 | -0.0581 | 141.3401
6.5 | 1.0191 | 0.00787 | -0.0554 | 129.4917
7 | 1.0591 | 0.00862 | -0.0531 | 122.8654
7.5 | 1.096 | 0.00939 | -0.0502 | 116.7199
8 | 1.1261 | 0.0102 | -0.046 | 110.402
8.5 | 1.1467 | 0.01103 | -0.0399 | 103.9619
9 | 1.1624 | 0.01219 | -0.0336 | 95.3568
9.5 | 1.172 | 0.01377 | -0.027 | 85.1126
10 | 1.1878 | 0.01539 | -0.0222 | 77.18
10.5 | 1.1957 | 0.01769 | -0.017 | 67.5919
11 | 1.2222 | 0.01924 | -0.0145 | 63.5239
11.5 | 1.2461 | 0.02104 | -0.012 | 59.2253
12 | 1.2691 | 0.02299 | -0.0097 | 55.2023
12.5 | 1.2932 | 0.02493 | -0.0077 | 51.8732
13 | 1.3151 | 0.02712 | -0.0057 | 48.4919
13.5 | 1.3361 | 0.02943 | -0.0039 | 45.3993
14 | 1.3555 | 0.03199 | -0.0022 | 42.3726
14.5 | 1.3706 | 0.03498 | -0.0005 | 39.1824
15 | 1.3791 | 0.0387 | 0.0013 | 35.6357
15.5 | 1.3881 | 0.0426 | 0.0025 | 32.5845
16 | 1.405 | 0.04598 | 0.0031 | 30.5568
16.5 | 1.4202 | 0.04967 | 0.0034 | 28.5927
17.5 | 1.4327 | 0.05947 | 0.0034 | 24.0911
18 | 1.4379 | 0.06485 | 0.0028 | 22.1727
19 | 1.4341 | 0.07818 | -0.0001 | 18.3436
19.5 | 1.4246 | 0.08627 | -0.0025 | 16.5133
20 | 1.4156 | 0.09512 | -0.0063 | 14.8823

## 61. Re 3M Mach 0.25 (1)
BIGFOIL.COM POLAR EXPORT
e642
EPPLER 642 |  |  |  | Cl Max: | 1.416 | at alpha= | 11 | deg
JavaFoil+Calcfoil stall+Eppler ext transition |  |  |  | L/D Max: | 220.648 | at alpha= | 4 | deg
Re: | 3000000 |  |  | Cd Min: | 0.00295 | at alpha= | -1.5 | deg
Mach: | 0.25 |  |  | Cl=0 at alpha= | -2.9048 | deg
|  |  |  | @ Cl=0.1, Cd= | 0.0032
|  |  |  | @ Cl=0.4, Cd= | 0.0032494
|  |  |  | @ Cl=0.6, Cd= | 0.00362
alpha (deg) | Cl | Cd | Cm | Cl/Cd
-14 | -0.32 | 0.09372 | -0.017 | -3.411
-13.5 | -0.359 | 0.0886 | -0.018 | -4.056
-13 | -0.395 | 0.08345 | -0.018 | -4.728
-12.5 | -0.425 | 0.07888 | -0.019 | -5.386
-12 | -0.45 | 0.07437 | -0.019 | -6.051
-11.5 | -0.47 | 0.07038 | -0.02 | -6.671
-11 | -0.483 | 0.06664 | -0.02 | -7.244
-10.5 | -0.489 | 0.06364 | -0.02 | -7.686
-10 | -0.491 | 0.05882 | -0.022 | -8.35
-9.5 | -0.487 | 0.05464 | -0.023 | -8.907
-9 | -0.568 | 0.0119 | -0.039 | -47.711
-8.5 | -0.552 | 0.01077 | -0.04 | -51.221
-8 | -0.525 | 0.01022 | -0.041 | -51.374
-7.5 | -0.491 | 0.0097 | -0.042 | -50.648
-7 | -0.452 | 0.00923 | -0.043 | -48.981
-6.5 | -0.408 | 0.00883 | -0.045 | -46.146
-6 | -0.359 | 0.00844 | -0.046 | -42.538
-5.5 | -0.307 | 0.00809 | -0.047 | -37.934
-5 | -0.252 | 0.00777 | -0.048 | -32.383
-4.5 | -0.194 | 0.00752 | -0.049 | -25.772
-4 | -0.134 | 0.00723 | -0.05 | -18.577
-3.5 | -0.074 | 0.00698 | -0.051 | -10.531
-3 | -0.012 | 0.00667 | -0.052 | -1.749
-2.5 | 0.051 | 0.00404 | -0.053 | 12.597
-2 | 0.114 | 0.00296 | -0.054 | 38.513
-1.5 | 0.177 | 0.00295 | -0.055 | 60.213
-1 | 0.24 | 0.00306 | -0.056 | 78.445
-0.5 | 0.303 | 0.00311 | -0.057 | 97.698
0 | 0.366 | 0.00319 | -0.058 | 114.643
0.5 | 0.429 | 0.0033 | -0.059 | 129.971
1 | 0.492 | 0.00336 | -0.06 | 146.384
1.5 | 0.552 | 0.00346 | -0.061 | 159.71
2 | 0.615 | 0.00367 | -0.062 | 167.5
2.5 | 0.677 | 0.00387 | -0.063 | 174.925
3 | 0.739 | 0.00407 | -0.064 | 181.488
3.5 | 0.8 | 0.00428 | -0.065 | 186.866
4 | 0.861 | 0.0039 | -0.066 | 220.648
4.5 | 0.922 | 0.00655 | -0.067 | 140.616
5 | 0.982 | 0.00713 | -0.068 | 137.691
5.5 | 1.041 | 0.0078 | -0.069 | 133.452
6 | 1.099 | 0.00855 | -0.07 | 128.564
6.5 | 1.156 | 0.00935 | -0.071 | 123.578
7 | 1.21 | 0.01026 | -0.072 | 117.907
7.5 | 1.258 | 0.0112 | -0.073 | 112.337
8 | 1.302 | 0.01215 | -0.074 | 107.117
8.5 | 1.339 | 0.01328 | -0.074 | 100.837
9 | 1.369 | 0.01464 | -0.075 | 93.462
9.5 | 1.385 | 0.01843 | -0.075 | 75.149
10 | 1.404 | 0.01965 | -0.076 | 71.449
10.5 | 1.414 | 0.02106 | -0.076 | 67.164
11 | 1.416 | 0.02275 | -0.077 | 62.216
11.5 | 1.408 | 0.02428 | -0.078 | 58.001
12 | 1.39 | 0.0261 | -0.078 | 53.27
12.5 | 1.362 | 0.02843 | -0.079 | 47.902
13 | 1.323 | 0.03078 | -0.08 | 42.989
13.5 | 1.275 | 0.0334 | -0.08 | 38.17
14 | 1.216 | 0.0365 | -0.081 | 33.323
14.5 | 1.148 | 0.03989 | -0.081 | 28.782
15 | 1.073 | 0.04352 | -0.081 | 24.65
15.5 | 0.99 | 0.04753 | -0.082 | 20.839
16 | 0.903 | 0.05176 | -0.082 | 17.439

## 62. Re 3M Mach 0.25 (2)
BIGFOIL.COM POLAR EXPORT
e642
EPPLER 642 |  |  |  | Cl Max: | 1.3666 | at alpha= | 16.5 | deg
XFOIL ncrit=9 |  |  |  | L/D Max: | 152.629 | at alpha= | 4.5 | deg
Re: | 3000000 |  |  | Cd Min: | 0.14049 | at alpha= | -14.5 | deg
Mach: | 0.25 |  |  | Cl=0 at alpha= | -2.9763 | deg
|  |  |  | @ Cl=0.1, Cd= | 0.0069613
|  |  |  | @ Cl=0.4, Cd= | 0.0042986
|  |  |  | @ Cl=0.6, Cd= | 0.0046899
alpha (deg) | Cl | Cd | Cm | Cl/Cd
-14.5 | -0.3049 | 0.14049 | -0.057 | -2.1703
-14 | -0.2949 | 0.13231 | -0.0607 | -2.2289
-13.5 | -0.2976 | 0.1217 | -0.0652 | -2.4454
-13 | -0.2891 | 0.11441 | -0.0687 | -2.5269
-12.5 | -0.2804 | 0.10735 | -0.0723 | -2.612
-12 | -0.2943 | 0.0951 | -0.0774 | -3.0946
-11 | -0.4804 | 0.04329 | -0.1053 | -11.0973
-10 | -0.6156 | 0.02642 | -0.0874 | -23.3005
-9.5 | -0.6218 | 0.0225 | -0.0789 | -27.6356
-9 | -0.5953 | 0.0201 | -0.0744 | -29.6169
-8.5 | -0.5657 | 0.01739 | -0.0702 | -32.5302
-8 | -0.5334 | 0.01437 | -0.0662 | -37.119
-7.5 | -0.4866 | 0.01295 | -0.0642 | -37.5753
-7 | -0.4365 | 0.01192 | -0.0627 | -36.6191
-6.5 | -0.3859 | 0.01096 | -0.0613 | -35.2099
-6 | -0.3343 | 0.01018 | -0.06 | -32.8389
-5.5 | -0.2811 | 0.00958 | -0.059 | -29.3424
-5 | -0.2271 | 0.00907 | -0.0583 | -25.0386
-4.5 | -0.1708 | 0.00869 | -0.058 | -19.6548
-4 | -0.1167 | 0.0081 | -0.0573 | -14.4074
-3.5 | -0.0599 | 0.00779 | -0.0571 | -7.6893
-3 | -0.0027 | 0.00755 | -0.0571 | -0.35762
-2.5 | 0.0542 | 0.00733 | -0.0571 | 7.3943
-2 | 0.1101 | 0.00688 | -0.0569 | 16.0029
-1.5 | 0.1642 | 0.0063 | -0.0567 | 26.0635
-1 | 0.2163 | 0.00555 | -0.0562 | 38.973
-0.5 | 0.267 | 0.00458 | -0.0557 | 58.2969
0 | 0.3237 | 0.00421 | -0.0558 | 76.8884
0.5 | 0.3856 | 0.00427 | -0.0568 | 90.3044
1 | 0.4461 | 0.00439 | -0.0575 | 101.6173
1.5 | 0.5074 | 0.0045 | -0.0583 | 112.7556
2 | 0.5674 | 0.00462 | -0.0589 | 122.8139
2.5 | 0.628 | 0.00475 | -0.0597 | 132.2105
3 | 0.6881 | 0.00484 | -0.0605 | 142.1694
3.5 | 0.7468 | 0.00502 | -0.061 | 148.7649
4 | 0.8039 | 0.00528 | -0.0612 | 152.2538
4.5 | 0.8593 | 0.00563 | -0.0611 | 152.6288
5 | 0.9125 | 0.00603 | -0.0606 | 151.3267
5.5 | 0.9641 | 0.00648 | -0.0598 | 148.7809
6 | 1.0091 | 0.00718 | -0.0578 | 140.5432
6.5 | 1.0459 | 0.00814 | -0.0543 | 128.4889
7 | 1.0821 | 0.00898 | -0.0507 | 120.5011
7.5 | 1.1117 | 0.00977 | -0.0458 | 113.7871
8 | 1.1311 | 0.01069 | -0.039 | 105.8092
8.5 | 1.1498 | 0.0118 | -0.0327 | 97.4407
9 | 1.1615 | 0.01337 | -0.0261 | 86.8736
9.5 | 1.1666 | 0.01561 | -0.0197 | 74.7341
10 | 1.1786 | 0.01796 | -0.0149 | 65.6236
10.5 | 1.1927 | 0.0204 | -0.0109 | 58.4657
11 | 1.2183 | 0.02234 | -0.0084 | 54.5345
11.5 | 1.2408 | 0.02454 | -0.0057 | 50.5623
12 | 1.2637 | 0.02682 | -0.0033 | 47.1178
12.5 | 1.2858 | 0.02924 | -0.0012 | 43.974
13 | 1.3057 | 0.03197 | 0.0009 | 40.8414
13.5 | 1.3234 | 0.03501 | 0.0028 | 37.8006
14 | 1.3405 | 0.03829 | 0.0044 | 35.0091
15 | 1.3509 | 0.04753 | 0.0073 | 28.422
15.5 | 1.3565 | 0.05256 | 0.0079 | 25.8086
16 | 1.3654 | 0.05757 | 0.008 | 23.7172
16.5 | 1.3666 | 0.06371 | 0.0075 | 21.4503
17 | 1.3652 | 0.07055 | 0.0063 | 19.3508
17.5 | 1.353 | 0.07915 | 0.0041 | 17.0941
18.5 | 1.3257 | 0.09823 | -0.0029 | 13.4959
19 | 1.3117 | 0.10847 | -0.0075 | 12.0927
19.5 | 1.291 | 0.12013 | -0.0133 | 10.7467
20 | 1.2695 | 0.13228 | -0.0199 | 9.5971

## 63. Re 3M Mach 0.50 (1)
BIGFOIL.COM POLAR EXPORT
e642
EPPLER 642 |  |  |  | Cl Max: | 1.375 | at alpha= | 8 | deg
JavaFoil+Calcfoil stall+Eppler ext transition |  |  |  | L/D Max: | 204.688 | at alpha= | 2 | deg
Re: | 3000000 |  |  | Cd Min: | 0.00293 | at alpha= | -1.5 | deg
Mach: | 0.5 |  |  | Cl=0 at alpha= | -2.9058 | deg
|  |  |  | @ Cl=0.1, Cd= | 0.0044603
|  |  |  | @ Cl=0.4, Cd= | 0.0031259
|  |  |  | @ Cl=0.6, Cd= | 0.0035855
alpha (deg) | Cl | Cd | Cm | Cl/Cd
-20 | -0.943 | 0.16868 | -0.014 | -5.593
-19.5 | -0.915 | 0.16416 | -0.014 | -5.576
-19 | -0.888 | 0.15759 | -0.015 | -5.635
-18.5 | -0.861 | 0.15679 | -0.015 | -5.49
-18 | -0.834 | 0.14977 | -0.015 | -5.566
-17.5 | -0.807 | 0.14284 | -0.016 | -5.647
-17 | -0.779 | 0.13801 | -0.016 | -5.647
-16.5 | -0.754 | 0.13219 | -0.017 | -5.706
-16 | -0.726 | 0.12808 | -0.018 | -5.67
-15.5 | -0.697 | 0.12301 | -0.017 | -5.663
-15 | -0.668 | 0.13707 | -0.017 | -4.871
-14.5 | -0.641 | 0.11466 | -0.017 | -5.593
-14 | -0.614 | 0.11062 | -0.018 | -5.55
-13.5 | -0.586 | 0.10545 | -0.018 | -5.561
-13 | -0.559 | 0.10118 | -0.018 | -5.524
-12.5 | -0.532 | 0.10047 | -0.02 | -5.297
-12 | -0.504 | 0.09336 | -0.019 | -5.395
-11.5 | -0.475 | 0.11121 | -0.017 | -4.269
-11 | -0.448 | 0.08671 | -0.019 | -5.166
-10.5 | -0.421 | 0.08359 | -0.019 | -5.03
-10 | -0.393 | 0.08057 | -0.02 | -4.878
-9.5 | -0.366 | 0.07974 | -0.02 | -4.584
-9 | -0.338 | 0.06849 | -0.02 | -4.934
-8.5 | -0.311 | 0.05896 | -0.021 | -5.267
-8 | -0.283 | 0.05289 | -0.023 | -5.359
-7.5 | -0.257 | 0.04768 | -0.026 | -5.382
-7 | -0.275 | 0.0114 | -0.048 | -24.132
-6.5 | -0.244 | 0.01026 | -0.049 | -23.752
-6 | -0.324 | 0.00962 | -0.05 | -33.697
-5.5 | -0.31 | 0.00915 | -0.052 | -33.849
-5 | -0.265 | 0.00867 | -0.053 | -30.601
-4.5 | -0.209 | 0.00822 | -0.054 | -25.448
-4 | -0.147 | 0.00781 | -0.055 | -18.797
-3.5 | -0.081 | 0.00743 | -0.056 | -10.891
-3 | -0.013 | 0.00714 | -0.058 | -1.807
-2.5 | 0.056 | 0.00552 | -0.059 | 10.233
-2 | 0.127 | 0.00381 | -0.06 | 33.353
-1.5 | 0.198 | 0.00293 | -0.061 | 67.597
-1 | 0.269 | 0.00295 | -0.063 | 91.052
-0.5 | 0.339 | 0.00303 | -0.064 | 111.71
0 | 0.409 | 0.00314 | -0.065 | 130.257
0.5 | 0.479 | 0.00327 | -0.066 | 146.389
1 | 0.549 | 0.00338 | -0.067 | 162.699
1.5 | 0.616 | 0.00365 | -0.068 | 168.81
2 | 0.685 | 0.00335 | -0.069 | 204.688
2.5 | 0.754 | 0.00575 | -0.071 | 131.081
3 | 0.822 | 0.00612 | -0.072 | 134.267
3.5 | 0.89 | 0.00661 | -0.073 | 134.684
4 | 0.957 | 0.00714 | -0.074 | 134.03
4.5 | 1.023 | 0.00785 | -0.075 | 130.358
5 | 1.088 | 0.00875 | -0.076 | 124.319
5.5 | 1.151 | 0.00973 | -0.077 | 118.347
6 | 1.212 | 0.0109 | -0.078 | 111.222
6.5 | 1.266 | 0.01239 | -0.078 | 102.156
7 | 1.315 | 0.01383 | -0.079 | 95.089
7.5 | 1.352 | 0.01543 | -0.08 | 87.602
8 | 1.375 | 0.01738 | -0.08 | 79.098
8.5 | 1.369 | 0.02263 | -0.081 | 60.504
9 | 1.326 | 0.02497 | -0.081 | 53.101
9.5 | 1.131 | 0.02827 | -0.082 | 40.02
10 | 0.834 | 0.03116 | -0.082 | 26.759
10.5 | 0.859 | 0.03588 | -0.083 | 23.945
11 | 0.769 | 0.07882 | -0.048 | 9.751
11.5 | 0.795 | 0.08782 | -0.048 | 9.056
12 | 0.835 | 0.09206 | -0.059 | 9.069
12.5 | 0.846 | 0.09764 | -0.044 | 8.661
13 | 0.875 | 0.10721 | -0.049 | 8.159

## 64. Re 3M Mach 0.50 (2)
BIGFOIL.COM POLAR EXPORT
e642
EPPLER 642 |  |  |  | Cl Max: | 1.2603 | at alpha= | 13 | deg
XFOIL ncrit=9 |  |  |  | L/D Max: | 154.078 | at alpha= | 4 | deg
Re: | 3000000 |  |  | Cd Min: | 0.19953 | at alpha= | -17.5 | deg
Mach: | 0.5 |  |  | Cl=0 at alpha= | -3.0558 | deg
|  |  |  | @ Cl=0.1, Cd= | 0.0075731
|  |  |  | @ Cl=0.4, Cd= | 0.0044685
|  |  |  | @ Cl=0.6, Cd= | 0.0048953
alpha (deg) | Cl | Cd | Cm | Cl/Cd
-17.5 | -0.3951 | 0.19953 | -0.0356 | -1.9802
-17 | -0.3741 | 0.19244 | -0.0397 | -1.944
-16.5 | -0.3533 | 0.18518 | -0.0438 | -1.9079
-16 | -0.3325 | 0.17801 | -0.0477 | -1.8679
-15.5 | -0.3126 | 0.17002 | -0.0519 | -1.8386
-15 | -0.2946 | 0.16192 | -0.0561 | -1.8194
-14.5 | -0.2777 | 0.15371 | -0.0601 | -1.8066
-14 | -0.2613 | 0.14564 | -0.0641 | -1.7941
-13 | -0.2302 | 0.13068 | -0.0715 | -1.7616
-12.5 | -0.2143 | 0.12346 | -0.0753 | -1.7358
-12 | -0.2012 | 0.11572 | -0.0791 | -1.7387
-11.5 | -0.1883 | 0.10831 | -0.0828 | -1.7385
-11 | -0.1791 | 0.09938 | -0.087 | -1.8022
-10.5 | -0.1747 | 0.09182 | -0.0906 | -1.9026
-10 | -0.1872 | 0.08056 | -0.0957 | -2.3237
-9.5 | -0.1955 | 0.07085 | -0.1007 | -2.7594
-9 | -0.2078 | 0.06068 | -0.107 | -3.4245
-8.5 | -0.2411 | 0.04688 | -0.1177 | -5.1429
-8 | -0.2748 | 0.03911 | -0.117 | -7.0263
-7.5 | -0.3079 | 0.03314 | -0.1104 | -9.2909
-7 | -0.3287 | 0.02868 | -0.1009 | -11.4609
-6.5 | -0.3355 | 0.02292 | -0.0923 | -14.6379
-6 | -0.3241 | 0.01728 | -0.0843 | -18.7558
-5.5 | -0.2843 | 0.0134 | -0.079 | -21.2164
-5 | -0.2292 | 0.01132 | -0.0757 | -20.2473
-4.5 | -0.1729 | 0.00999 | -0.0727 | -17.3073
-4 | -0.1145 | 0.00917 | -0.0703 | -12.4864
-3.5 | -0.0565 | 0.00844 | -0.068 | -6.6943
-3 | 0.0071 | 0.00801 | -0.067 | 0.88639
-2.5 | 0.0717 | 0.0077 | -0.0663 | 9.3117
-2 | 0.1364 | 0.00741 | -0.0658 | 18.4076
-1.5 | 0.1957 | 0.00686 | -0.0647 | 28.5277
-1 | 0.2523 | 0.00614 | -0.0634 | 41.0912
-0.5 | 0.3073 | 0.00511 | -0.0622 | 60.137
0 | 0.3681 | 0.0044 | -0.0616 | 83.6591
0.5 | 0.4379 | 0.00455 | -0.0624 | 96.2418
1 | 0.5083 | 0.00466 | -0.0633 | 109.0773
1.5 | 0.5777 | 0.00486 | -0.064 | 118.8683
2 | 0.6471 | 0.00497 | -0.0645 | 130.2012
2.5 | 0.7163 | 0.00509 | -0.0651 | 140.7269
3 | 0.7837 | 0.00526 | -0.0654 | 148.9924
3.5 | 0.8485 | 0.00554 | -0.0651 | 153.1588
4 | 0.9106 | 0.00591 | -0.0642 | 154.0778
4.5 | 0.9694 | 0.00639 | -0.0625 | 151.7058
5 | 1.0236 | 0.00696 | -0.0599 | 147.069
5.5 | 1.071 | 0.00764 | -0.056 | 140.1832
6 | 1.0998 | 0.00842 | -0.0487 | 130.6176
6.5 | 1.1176 | 0.0095 | -0.0397 | 117.6421
7 | 1.1245 | 0.01118 | -0.0302 | 100.5814
7.5 | 1.1325 | 0.01348 | -0.0225 | 84.0134
8 | 1.1485 | 0.01603 | -0.0168 | 71.6469
8.5 | 1.1572 | 0.01911 | -0.011 | 60.5547
9 | 1.1674 | 0.02226 | -0.0057 | 52.4438
9.5 | 1.1649 | 0.02622 | -0.0001 | 44.4279
10 | 1.1642 | 0.03046 | 0.0047 | 38.2206
10.5 | 1.1846 | 0.03389 | 0.0079 | 34.9543
11 | 1.2092 | 0.03724 | 0.0105 | 32.4705
11.5 | 1.2302 | 0.04111 | 0.013 | 29.9246
12 | 1.2439 | 0.04578 | 0.0152 | 27.1713
12.5 | 1.2521 | 0.05124 | 0.0168 | 24.436
13 | 1.2603 | 0.05714 | 0.0177 | 22.0564
13.5 | 1.2482 | 0.06538 | 0.0174 | 19.0915
14 | 1.2402 | 0.07386 | 0.016 | 16.7912
14.5 | 1.221 | 0.08409 | 0.013 | 14.5202
15 | 1.2008 | 0.09509 | 0.0087 | 12.628
15.5 | 1.1778 | 0.1071 | 0.0031 | 10.9972
16 | 1.1514 | 0.12012 | -0.004 | 9.5854
16.5 | 1.1264 | 0.13355 | -0.012 | 8.4343
17 | 1.1017 | 0.14746 | -0.0207 | 7.4712
17.5 | 1.0824 | 0.16107 | -0.0295 | 6.7201
18 | 1.0642 | 0.17498 | -0.0386 | 6.0818

## 65. Re 4M Mach 0.00 (1)
BIGFOIL.COM POLAR EXPORT
e642
EPPLER 642 |  |  |  | Cl Max: | 1.456 | at alpha= | 12 | deg
JavaFoil+Calcfoil stall+Eppler ext transition |  |  |  | L/D Max: | 219.553 | at alpha= | 4.5 | deg
Re: | 4000000 |  |  | Cd Min: | 0.00293 | at alpha= | -1 | deg
Mach: | 0 |  |  | Cl=0 at alpha= | -2.9083 | deg
|  |  |  | @ Cl=0.1, Cd= | 0.003897
|  |  |  | @ Cl=0.4, Cd= | 0.0031216
|  |  |  | @ Cl=0.6, Cd= | 0.003638
alpha (deg) | Cl | Cd | Cm | Cl/Cd
-15.5 | -0.564 | 0.09661 | -0.017 | -5.838
-15 | -0.575 | 0.09116 | -0.018 | -6.304
-14.5 | -0.584 | 0.0859 | -0.019 | -6.802
-14 | -0.588 | 0.08573 | -0.018 | -6.856
-13.5 | -0.593 | 0.08097 | -0.019 | -7.323
-13 | -0.596 | 0.07649 | -0.019 | -7.788
-12.5 | -0.596 | 0.07225 | -0.02 | -8.243
-12 | -0.592 | 0.06851 | -0.021 | -8.648
-11.5 | -0.586 | 0.06512 | -0.021 | -8.994
-11 | -0.585 | 0.05487 | -0.024 | -10.665
-10.5 | -0.672 | 0.01236 | -0.035 | -54.354
-10 | -0.655 | 0.01148 | -0.036 | -57.014
-9.5 | -0.632 | 0.01087 | -0.037 | -58.151
-9 | -0.604 | 0.01034 | -0.038 | -58.465
-8.5 | -0.572 | 0.00985 | -0.039 | -58.073
-8 | -0.536 | 0.00946 | -0.04 | -56.628
-7.5 | -0.495 | 0.00909 | -0.041 | -54.52
-7 | -0.452 | 0.00873 | -0.042 | -51.733
-6.5 | -0.404 | 0.00841 | -0.043 | -48.089
-6 | -0.354 | 0.00814 | -0.044 | -43.454
-5.5 | -0.301 | 0.00786 | -0.045 | -38.301
-5 | -0.246 | 0.0076 | -0.046 | -32.373
-4.5 | -0.189 | 0.00741 | -0.047 | -25.51
-4 | -0.131 | 0.0061 | -0.048 | -21.448
-3.5 | -0.071 | 0.00557 | -0.049 | -12.81
-3 | -0.011 | 0.00502 | -0.05 | -2.255
-2.5 | 0.049 | 0.00429 | -0.051 | 11.502
-2 | 0.11 | 0.00382 | -0.052 | 28.897
-1.5 | 0.172 | 0.00342 | -0.053 | 50.187
-1 | 0.233 | 0.00293 | -0.054 | 79.534
-0.5 | 0.294 | 0.003 | -0.055 | 97.808
0 | 0.355 | 0.00307 | -0.056 | 115.394
0.5 | 0.416 | 0.00314 | -0.057 | 132.445
1 | 0.476 | 0.00327 | -0.058 | 145.889
1.5 | 0.535 | 0.00343 | -0.059 | 155.942
2 | 0.596 | 0.00363 | -0.06 | 164.234
2.5 | 0.656 | 0.00375 | -0.061 | 174.726
3 | 0.716 | 0.00393 | -0.062 | 182.201
3.5 | 0.775 | 0.00416 | -0.063 | 186.277
4 | 0.835 | 0.00442 | -0.064 | 188.921
4.5 | 0.894 | 0.00407 | -0.065 | 219.553
5 | 0.952 | 0.0069 | -0.066 | 138.022
5.5 | 1.01 | 0.00747 | -0.067 | 135.273
6 | 1.067 | 0.00808 | -0.068 | 132.124
6.5 | 1.123 | 0.00879 | -0.069 | 127.791
7 | 1.176 | 0.00955 | -0.07 | 123.133
7.5 | 1.226 | 0.01025 | -0.071 | 119.621
8 | 1.272 | 0.01095 | -0.072 | 116.243
8.5 | 1.314 | 0.01178 | -0.072 | 111.53
9 | 1.352 | 0.01275 | -0.073 | 105.982
9.5 | 1.376 | 0.01575 | -0.074 | 87.403
10 | 1.402 | 0.01677 | -0.074 | 83.608
10.5 | 1.424 | 0.01784 | -0.075 | 79.821
11 | 1.44 | 0.01892 | -0.076 | 76.119
11.5 | 1.451 | 0.02019 | -0.076 | 71.869
12 | 1.456 | 0.02157 | -0.077 | 67.477
12.5 | 1.454 | 0.02322 | -0.077 | 62.645
13 | 1.448 | 0.02488 | -0.078 | 58.179
13.5 | 1.436 | 0.02663 | -0.079 | 53.904
14 | 1.419 | 0.02826 | -0.079 | 50.218
14.5 | 1.396 | 0.0308 | -0.08 | 45.314
15 | 1.37 | 0.03294 | -0.08 | 41.575
15.5 | 1.339 | 0.03545 | -0.081 | 37.775
16 | 1.305 | 0.03819 | -0.081 | 34.172
16.5 | 1.268 | 0.04129 | -0.082 | 30.708
17 | 1.231 | 0.04365 | -0.082 | 28.193

## 66. Re 4M Mach 0.00 (2)
BIGFOIL.COM POLAR EXPORT
e642
EPPLER 642 |  |  |  | Cl Max: | 1.5088 | at alpha= | 19.5 | deg
XFOIL ncrit=9 |  |  |  | L/D Max: | 158.187 | at alpha= | 4.5 | deg
Re: | 4000000 |  |  | Cd Min: | 0.08157 | at alpha= | 20 | deg
Mach: | 0 |  |  | Cl=0 at alpha= | -2.9575 | deg
|  |  |  | @ Cl=0.1, Cd= | 0.006433
|  |  |  | @ Cl=0.4, Cd= | 0.0038503
|  |  |  | @ Cl=0.6, Cd= | 0.0041736
alpha (deg) | Cl | Cd | Cm | Cl/Cd
-17 | -0.9668 | 0.05756 | -0.0773 | -16.7964
-16.5 | -0.9877 | 0.03733 | -0.1038 | -26.4586
-16 | -1.0162 | 0.03169 | -0.1009 | -32.0669
-15.5 | -1.0053 | 0.02938 | -0.0983 | -34.2172
-15 | -0.9651 | 0.02909 | -0.0973 | -33.1763
-14.5 | -0.977 | 0.02548 | -0.0918 | -38.3438
-14 | -0.963 | 0.02362 | -0.0878 | -40.7705
-13.5 | -0.9306 | 0.02293 | -0.0854 | -40.5844
-13 | -0.9187 | 0.02099 | -0.0802 | -43.7685
-12.5 | -0.8859 | 0.02042 | -0.0773 | -43.3839
-12 | -0.8724 | 0.01875 | -0.0712 | -46.528
-11.5 | -0.8403 | 0.01773 | -0.0679 | -47.3942
-11 | -0.8038 | 0.0166 | -0.0654 | -48.4217
-10.5 | -0.7628 | 0.01563 | -0.0635 | -48.8036
-10 | -0.7197 | 0.01472 | -0.0618 | -48.8927
-9.5 | -0.6748 | 0.01386 | -0.0605 | -48.6869
-9 | -0.6286 | 0.01306 | -0.0592 | -48.1317
-8.5 | -0.581 | 0.01225 | -0.0582 | -47.4286
-8 | -0.5321 | 0.01153 | -0.0574 | -46.1492
-7.5 | -0.482 | 0.0109 | -0.0567 | -44.2202
-7 | -0.431 | 0.01034 | -0.0562 | -41.6828
-6.5 | -0.3855 | 0.00921 | -0.0547 | -41.8567
-6 | -0.3337 | 0.00871 | -0.0542 | -38.3123
-5.5 | -0.2795 | 0.00836 | -0.0542 | -33.433
-5 | -0.225 | 0.00804 | -0.0542 | -27.9851
-4.5 | -0.1698 | 0.00779 | -0.0544 | -21.7972
-4 | -0.115 | 0.00752 | -0.0545 | -15.2926
-3.5 | -0.0608 | 0.00722 | -0.0544 | -8.4211
-3 | -0.0048 | 0.00699 | -0.0547 | -0.6867
-2.5 | 0.0516 | 0.00678 | -0.0551 | 7.6106
-2 | 0.106 | 0.00639 | -0.0552 | 16.5884
-1.5 | 0.1596 | 0.00595 | -0.0552 | 26.8235
-1 | 0.2117 | 0.0054 | -0.0551 | 39.2037
-0.5 | 0.2644 | 0.0047 | -0.0552 | 56.2553
0 | 0.3156 | 0.00375 | -0.055 | 84.16
0.5 | 0.3743 | 0.00382 | -0.0558 | 97.9843
1 | 0.4337 | 0.00389 | -0.0568 | 111.491
1.5 | 0.4922 | 0.00396 | -0.0576 | 124.2929
2 | 0.5509 | 0.00408 | -0.0585 | 135.0245
2.5 | 0.6086 | 0.00419 | -0.0592 | 145.2506
3 | 0.6655 | 0.00436 | -0.0598 | 152.6376
3.5 | 0.7213 | 0.00459 | -0.0602 | 157.146
4 | 0.7754 | 0.00491 | -0.0604 | 157.9226
4.5 | 0.8289 | 0.00524 | -0.0605 | 158.187
5 | 0.8808 | 0.00565 | -0.0603 | 155.8938
5.5 | 0.9309 | 0.00612 | -0.0598 | 152.1078
6 | 0.9742 | 0.0069 | -0.0582 | 141.1884
6.5 | 1.0137 | 0.00778 | -0.0558 | 130.2956
7 | 1.0557 | 0.00845 | -0.0539 | 124.9349
7.5 | 1.0955 | 0.00914 | -0.0516 | 119.8578
8 | 1.13 | 0.0099 | -0.0484 | 114.1414
8.5 | 1.148 | 0.01077 | -0.0419 | 106.5924
9 | 1.1656 | 0.0118 | -0.0358 | 98.7797
9.5 | 1.1811 | 0.01306 | -0.0299 | 90.4364
10 | 1.1936 | 0.01467 | -0.0242 | 81.3633
10.5 | 1.2175 | 0.01603 | -0.0208 | 75.9513
11 | 1.2426 | 0.0175 | -0.0179 | 71.0057
11.5 | 1.2701 | 0.01895 | -0.0156 | 67.0237
12 | 1.2963 | 0.02057 | -0.0134 | 63.019
12.5 | 1.32 | 0.02242 | -0.0112 | 58.876
13 | 1.3441 | 0.02429 | -0.0093 | 55.3355
13.5 | 1.3596 | 0.02681 | -0.0067 | 50.7124
14 | 1.3788 | 0.02919 | -0.0049 | 47.2354
14.5 | 1.4015 | 0.03142 | -0.0035 | 44.6053
15 | 1.42 | 0.03408 | -0.0021 | 41.6667
15.5 | 1.4368 | 0.03703 | -0.0008 | 38.801
16 | 1.4542 | 0.04004 | 0.0001 | 36.3187
16.5 | 1.4713 | 0.04319 | 0.0008 | 34.0658
17 | 1.4839 | 0.04691 | 0.0014 | 31.6329
17.5 | 1.494 | 0.05102 | 0.0017 | 29.2826
18 | 1.5032 | 0.05546 | 0.0017 | 27.1042
19 | 1.5076 | 0.06652 | 0.0006 | 22.6639
19.5 | 1.5088 | 0.07257 | -0.0007 | 20.791
20 | 1.4903 | 0.08157 | -0.0029 | 18.2702

## 67. Re 4M Mach 0.10 (1)
BIGFOIL.COM POLAR EXPORT
e642
EPPLER 642 |  |  |  | Cl Max: | 1.45 | at alpha= | 12 | deg
JavaFoil+Calcfoil stall+Eppler ext transition |  |  |  | L/D Max: | 219.331 | at alpha= | 4.5 | deg
Re: | 4000000 |  |  | Cd Min: | 0.00291 | at alpha= | -1 | deg
Mach: | 0.1 |  |  | Cl=0 at alpha= | -2.9098 | deg
|  |  |  | @ Cl=0.1, Cd= | 0.0038884
|  |  |  | @ Cl=0.4, Cd= | 0.0031339
|  |  |  | @ Cl=0.6, Cd= | 0.0036349
alpha (deg) | Cl | Cd | Cm | Cl/Cd
-15.5 | -0.528 | 0.0982 | -0.017 | -5.376
-15 | -0.542 | 0.09266 | -0.018 | -5.847
-14.5 | -0.554 | 0.08731 | -0.018 | -6.347
-14 | -0.561 | 0.08645 | -0.018 | -6.494
-13.5 | -0.57 | 0.08188 | -0.019 | -6.957
-13 | -0.576 | 0.07721 | -0.019 | -7.454
-12.5 | -0.578 | 0.07277 | -0.02 | -7.948
-12 | -0.578 | 0.06877 | -0.021 | -8.406
-11.5 | -0.574 | 0.06524 | -0.021 | -8.803
-11 | -0.566 | 0.06204 | -0.022 | -9.13
-10.5 | -0.662 | 0.01269 | -0.035 | -52.156
-10 | -0.648 | 0.0117 | -0.036 | -55.353
-9.5 | -0.627 | 0.01101 | -0.037 | -56.951
-9 | -0.601 | 0.01045 | -0.038 | -57.543
-8.5 | -0.57 | 0.00996 | -0.039 | -57.288
-8 | -0.535 | 0.00953 | -0.04 | -56.155
-7.5 | -0.496 | 0.00913 | -0.041 | -54.265
-7 | -0.452 | 0.0088 | -0.043 | -51.38
-6.5 | -0.405 | 0.00846 | -0.044 | -47.886
-6 | -0.355 | 0.00816 | -0.045 | -43.513
-5.5 | -0.302 | 0.00789 | -0.046 | -38.285
-5 | -0.247 | 0.00762 | -0.047 | -32.405
-4.5 | -0.19 | 0.00741 | -0.048 | -25.616
-4 | -0.131 | 0.00569 | -0.049 | -23.1
-3.5 | -0.072 | 0.00554 | -0.05 | -12.945
-3 | -0.011 | 0.00508 | -0.051 | -2.239
-2.5 | 0.05 | 0.00429 | -0.052 | 11.539
-2 | 0.111 | 0.0038 | -0.053 | 29.193
-1.5 | 0.173 | 0.0034 | -0.054 | 50.743
-1 | 0.234 | 0.00291 | -0.055 | 80.372
-0.5 | 0.295 | 0.00299 | -0.056 | 98.914
0 | 0.356 | 0.00307 | -0.057 | 116.127
0.5 | 0.418 | 0.00316 | -0.058 | 132.087
1 | 0.479 | 0.00327 | -0.059 | 146.606
1.5 | 0.538 | 0.00344 | -0.06 | 156.204
2 | 0.598 | 0.00363 | -0.061 | 164.665
2.5 | 0.659 | 0.00378 | -0.062 | 174.253
3 | 0.719 | 0.00397 | -0.063 | 181.003
3.5 | 0.779 | 0.00422 | -0.064 | 184.62
4 | 0.839 | 0.00446 | -0.065 | 188.05
4.5 | 0.898 | 0.00409 | -0.066 | 219.331
5 | 0.957 | 0.00696 | -0.066 | 137.44
5.5 | 1.015 | 0.00754 | -0.067 | 134.66
6 | 1.072 | 0.00814 | -0.068 | 131.638
6.5 | 1.128 | 0.00888 | -0.069 | 127.029
7 | 1.182 | 0.00967 | -0.07 | 122.249
7.5 | 1.231 | 0.01038 | -0.071 | 118.624
8 | 1.277 | 0.0111 | -0.072 | 115.084
8.5 | 1.319 | 0.01194 | -0.073 | 110.476
9 | 1.356 | 0.01293 | -0.074 | 104.83
9.5 | 1.379 | 0.01598 | -0.074 | 86.268
10 | 1.404 | 0.01703 | -0.074 | 82.458
10.5 | 1.424 | 0.01813 | -0.075 | 78.542
11 | 1.439 | 0.01927 | -0.076 | 74.675
11.5 | 1.447 | 0.02058 | -0.076 | 70.323
12 | 1.45 | 0.02197 | -0.077 | 65.978
12.5 | 1.445 | 0.02371 | -0.078 | 60.943
13 | 1.435 | 0.02543 | -0.078 | 56.426
13.5 | 1.419 | 0.02728 | -0.079 | 52.028
14 | 1.398 | 0.02901 | -0.08 | 48.201
14.5 | 1.37 | 0.03153 | -0.08 | 43.465
15 | 1.339 | 0.03393 | -0.081 | 39.458
15.5 | 1.303 | 0.03657 | -0.081 | 35.641
16 | 1.263 | 0.0396 | -0.082 | 31.906
16.5 | 1.222 | 0.04274 | -0.082 | 28.582
17 | 1.178 | 0.04542 | -0.083 | 25.944

## 68. Re 4M Mach 0.10 (2)
BIGFOIL.COM POLAR EXPORT
e642
EPPLER 642 |  |  |  | Cl Max: | 1.4932 | at alpha= | 18 | deg
XFOIL ncrit=9 |  |  |  | L/D Max: | 158.197 | at alpha= | 4.5 | deg
Re: | 4000000 |  |  | Cd Min: | 0.0773 | at alpha= | 19.5 | deg
Mach: | 0.1 |  |  | Cl=0 at alpha= | -2.9595 | deg
|  |  |  | @ Cl=0.1, Cd= | 0.0064492
|  |  |  | @ Cl=0.4, Cd= | 0.0038576
|  |  |  | @ Cl=0.6, Cd= | 0.0041848
alpha (deg) | Cl | Cd | Cm | Cl/Cd
-16 | -0.941 | 0.03884 | -0.1047 | -24.2276
-15.5 | -0.9503 | 0.03414 | -0.1036 | -27.8354
-15 | -0.91 | 0.03369 | -0.1028 | -27.011
-14.5 | -0.9441 | 0.02818 | -0.0974 | -33.5025
-14 | -0.9385 | 0.02568 | -0.0931 | -36.546
-13.5 | -0.906 | 0.02493 | -0.0908 | -36.3418
-13 | -0.9015 | 0.02248 | -0.0852 | -40.1023
-12.5 | -0.8672 | 0.02194 | -0.0825 | -39.526
-12 | -0.8588 | 0.01984 | -0.076 | -43.2863
-11.5 | -0.8345 | 0.01872 | -0.0712 | -44.578
-11 | -0.8008 | 0.01743 | -0.0681 | -45.9438
-10.5 | -0.7614 | 0.01634 | -0.0658 | -46.5973
-10 | -0.7195 | 0.01531 | -0.0638 | -46.9954
-9.5 | -0.6756 | 0.01434 | -0.0622 | -47.113
-8.5 | -0.5825 | 0.01255 | -0.0595 | -46.4143
-8 | -0.5337 | 0.01176 | -0.0585 | -45.3827
-7.5 | -0.4836 | 0.01108 | -0.0577 | -43.6462
-7 | -0.4325 | 0.01049 | -0.0571 | -41.2297
-6.5 | -0.3866 | 0.00936 | -0.0555 | -41.3034
-6 | -0.3352 | 0.00876 | -0.0548 | -38.2648
-5.5 | -0.2807 | 0.00841 | -0.0548 | -33.3769
-5 | -0.226 | 0.00807 | -0.0547 | -28.005
-4.5 | -0.1706 | 0.00782 | -0.0548 | -21.8159
-4 | -0.1153 | 0.00756 | -0.0549 | -15.2513
-3.5 | -0.061 | 0.00724 | -0.0548 | -8.4254
-3 | -0.0046 | 0.007 | -0.0551 | -0.65714
-2.5 | 0.0522 | 0.00679 | -0.0554 | 7.6878
-2 | 0.1069 | 0.0064 | -0.0555 | 16.7031
-1.5 | 0.1608 | 0.00597 | -0.0555 | 26.9347
-1 | 0.2132 | 0.00541 | -0.0554 | 39.4085
-0.5 | 0.266 | 0.00471 | -0.0555 | 56.4756
0 | 0.3175 | 0.00376 | -0.0553 | 84.4415
0.5 | 0.3764 | 0.00383 | -0.0561 | 98.2768
1 | 0.4363 | 0.0039 | -0.0571 | 111.8718
1.5 | 0.4951 | 0.00398 | -0.0579 | 124.397
2 | 0.5542 | 0.00409 | -0.0588 | 135.5012
2.5 | 0.6122 | 0.00421 | -0.0595 | 145.4157
3 | 0.6694 | 0.00438 | -0.06 | 152.8311
3.5 | 0.7255 | 0.00461 | -0.0605 | 157.3753
4 | 0.7799 | 0.00493 | -0.0606 | 158.1947
4.5 | 0.8337 | 0.00527 | -0.0607 | 158.1973
5 | 0.8858 | 0.00568 | -0.0604 | 155.9507
5.5 | 0.936 | 0.00616 | -0.0599 | 151.9481
6 | 0.9795 | 0.00693 | -0.0581 | 141.342
6.5 | 1.0186 | 0.00783 | -0.0556 | 130.0894
7 | 1.0602 | 0.00852 | -0.0535 | 124.4366
7.5 | 1.0997 | 0.00921 | -0.0511 | 119.4028
8 | 1.1326 | 0.00998 | -0.0474 | 113.487
8.5 | 1.1485 | 0.01088 | -0.0405 | 105.5607
9 | 1.1657 | 0.01196 | -0.0343 | 97.4666
9.5 | 1.1803 | 0.01331 | -0.0283 | 88.6777
10 | 1.1925 | 0.01502 | -0.0228 | 79.3941
10.5 | 1.2165 | 0.01646 | -0.0194 | 73.9064
11 | 1.242 | 0.01799 | -0.0166 | 69.0384
11.5 | 1.2696 | 0.01951 | -0.0143 | 65.0743
12 | 1.2955 | 0.02121 | -0.0121 | 61.0797
12.5 | 1.3189 | 0.02314 | -0.0098 | 56.9965
13 | 1.3424 | 0.02511 | -0.0078 | 53.4608
13.5 | 1.3584 | 0.02768 | -0.0054 | 49.0751
14 | 1.3777 | 0.03013 | -0.0035 | 45.7252
14.5 | 1.4001 | 0.03248 | -0.0021 | 43.1065
15 | 1.418 | 0.03529 | -0.0007 | 40.1814
15.5 | 1.4341 | 0.0384 | 0.0005 | 37.3464
16 | 1.4506 | 0.04161 | 0.0014 | 34.8618
16.5 | 1.4664 | 0.04503 | 0.0021 | 32.565
17 | 1.4781 | 0.04897 | 0.0027 | 30.1838
17.5 | 1.4864 | 0.05346 | 0.0029 | 27.804
18 | 1.4932 | 0.05835 | 0.0027 | 25.5904
19 | 1.4913 | 0.0707 | 0.001 | 21.0934
19.5 | 1.4902 | 0.0773 | -0.0007 | 19.2781

## 69. Re 4M Mach 0.25 (1)
BIGFOIL.COM POLAR EXPORT
e642
EPPLER 642 |  |  |  | Cl Max: | 1.42 | at alpha= | 11 | deg
JavaFoil+Calcfoil stall+Eppler ext transition |  |  |  | L/D Max: | 220.465 | at alpha= | 4 | deg
Re: | 4000000 |  |  | Cd Min: | 0.00293 | at alpha= | -1 | deg
Mach: | 0.25 |  |  | Cl=0 at alpha= | -2.9048 | deg
|  |  |  | @ Cl=0.1, Cd= | 0.0039711
|  |  |  | @ Cl=0.4, Cd= | 0.0031324
|  |  |  | @ Cl=0.6, Cd= | 0.0036224
alpha (deg) | Cl | Cd | Cm | Cl/Cd
-14.5 | -0.276 | 0.09375 | -0.018 | -2.948
-14 | -0.32 | 0.09071 | -0.018 | -3.533
-13.5 | -0.36 | 0.08579 | -0.018 | -4.2
-13 | -0.396 | 0.08082 | -0.019 | -4.896
-12.5 | -0.426 | 0.07633 | -0.02 | -5.586
-12 | -0.452 | 0.07131 | -0.021 | -6.342
-11.5 | -0.472 | 0.0669 | -0.022 | -7.06
-11 | -0.487 | 0.06259 | -0.022 | -7.773
-10.5 | -0.494 | 0.05883 | -0.023 | -8.401
-10 | -0.505 | 0.04775 | -0.027 | -10.584
-9.5 | -0.583 | 0.01195 | -0.038 | -48.77
-9 | -0.572 | 0.01092 | -0.039 | -52.409
-8.5 | -0.553 | 0.01024 | -0.04 | -53.984
-8 | -0.526 | 0.00971 | -0.041 | -54.143
-7.5 | -0.492 | 0.00923 | -0.042 | -53.338
-7 | -0.453 | 0.00877 | -0.044 | -51.619
-6.5 | -0.408 | 0.00838 | -0.045 | -48.73
-6 | -0.36 | 0.00801 | -0.046 | -44.895
-5.5 | -0.307 | 0.00768 | -0.047 | -40.016
-5 | -0.252 | 0.00741 | -0.048 | -33.977
-4.5 | -0.194 | 0.00714 | -0.049 | -27.188
-4 | -0.135 | 0.00689 | -0.05 | -19.527
-3.5 | -0.074 | 0.00563 | -0.051 | -13.077
-3 | -0.012 | 0.00532 | -0.052 | -2.193
-2.5 | 0.051 | 0.00443 | -0.053 | 11.487
-2 | 0.114 | 0.00384 | -0.054 | 29.657
-1.5 | 0.177 | 0.00344 | -0.055 | 51.522
-1 | 0.24 | 0.00293 | -0.056 | 81.993
-0.5 | 0.303 | 0.00301 | -0.057 | 100.864
0 | 0.366 | 0.0031 | -0.058 | 118.313
0.5 | 0.429 | 0.00316 | -0.059 | 135.703
1 | 0.492 | 0.00329 | -0.06 | 149.622
1.5 | 0.552 | 0.00347 | -0.061 | 159.415
2 | 0.615 | 0.00367 | -0.062 | 167.566
2.5 | 0.677 | 0.00385 | -0.063 | 175.948
3 | 0.739 | 0.00403 | -0.064 | 183.075
3.5 | 0.8 | 0.00428 | -0.065 | 186.803
4 | 0.861 | 0.00391 | -0.066 | 220.465
4.5 | 0.922 | 0.00663 | -0.067 | 138.952
5 | 0.982 | 0.00725 | -0.068 | 135.407
5.5 | 1.041 | 0.00788 | -0.069 | 132.049
6 | 1.099 | 0.00857 | -0.07 | 128.22
6.5 | 1.156 | 0.00935 | -0.071 | 123.633
7 | 1.211 | 0.01016 | -0.072 | 119.129
7.5 | 1.259 | 0.01096 | -0.073 | 114.87
8 | 1.303 | 0.01183 | -0.074 | 110.193
8.5 | 1.342 | 0.01276 | -0.075 | 105.193
9 | 1.371 | 0.01446 | -0.075 | 94.819
9.5 | 1.39 | 0.01737 | -0.075 | 80.01
10 | 1.408 | 0.0185 | -0.076 | 76.111
10.5 | 1.419 | 0.01983 | -0.077 | 71.554
11 | 1.42 | 0.02143 | -0.077 | 66.239
11.5 | 1.412 | 0.02286 | -0.078 | 61.773
12 | 1.394 | 0.02462 | -0.079 | 56.639
12.5 | 1.366 | 0.02683 | -0.079 | 50.902
13 | 1.327 | 0.02902 | -0.08 | 45.732
13.5 | 1.278 | 0.03152 | -0.08 | 40.545
14 | 1.219 | 0.03438 | -0.081 | 35.473
14.5 | 1.151 | 0.03763 | -0.081 | 30.601
15 | 1.076 | 0.04098 | -0.082 | 26.251
15.5 | 0.994 | 0.04462 | -0.082 | 22.269
16 | 0.906 | 0.0485 | -0.083 | 18.671

## 70. Re 4M Mach 0.25 (2)
BIGFOIL.COM POLAR EXPORT
e642
EPPLER 642 |  |  |  | Cl Max: | 1.4246 | at alpha= | 17 | deg
XFOIL ncrit=9 |  |  |  | L/D Max: | 160.099 | at alpha= | 4 | deg
Re: | 4000000 |  |  | Cd Min: | 0.14289 | at alpha= | -15.5 | deg
Mach: | 0.25 |  |  | Cl=0 at alpha= | -2.9727 | deg
|  |  |  | @ Cl=0.1, Cd= | 0.0066174
|  |  |  | @ Cl=0.4, Cd= | 0.0038746
|  |  |  | @ Cl=0.6, Cd= | 0.0042099
alpha (deg) | Cl | Cd | Cm | Cl/Cd
-15.5 | -0.2626 | 0.14289 | -0.0357 | -1.8378
-15 | -0.2498 | 0.13828 | -0.0398 | -1.8065
-14.5 | -0.2414 | 0.13394 | -0.0448 | -1.8023
-14 | -0.2335 | 0.12725 | -0.0491 | -1.835
-13.5 | -0.226 | 0.11993 | -0.0532 | -1.8844
-12.5 | -0.2841 | 0.1055 | -0.0736 | -2.6929
-12 | -0.5782 | 0.04135 | -0.1075 | -13.9831
-11.5 | -0.6321 | 0.03342 | -0.1038 | -18.9138
-11 | -0.6741 | 0.02757 | -0.0956 | -24.4505
-10.5 | -0.6854 | 0.02421 | -0.0872 | -28.3106
-10 | -0.6835 | 0.02136 | -0.0792 | -31.9991
-9.5 | -0.6617 | 0.01865 | -0.074 | -35.4799
-9 | -0.6273 | 0.01655 | -0.0703 | -37.9033
-8.5 | -0.5858 | 0.01483 | -0.0675 | -39.501
-8 | -0.5393 | 0.0135 | -0.0654 | -39.9481
-7.5 | -0.4902 | 0.01239 | -0.0637 | -39.5642
-7 | -0.4387 | 0.01155 | -0.0623 | -37.9827
-6.5 | -0.3909 | 0.01033 | -0.0604 | -37.8412
-6 | -0.3423 | 0.00918 | -0.0586 | -37.2876
-5.5 | -0.287 | 0.00869 | -0.058 | -33.0265
-5 | -0.2311 | 0.00827 | -0.0576 | -27.9444
-4.5 | -0.1743 | 0.00796 | -0.0574 | -21.897
-4 | -0.1175 | 0.0077 | -0.0572 | -15.2597
-3.5 | -0.0611 | 0.00733 | -0.057 | -8.3356
-3 | -0.0032 | 0.00707 | -0.0571 | -0.45262
-2.5 | 0.0554 | 0.00686 | -0.0574 | 8.0758
-2 | 0.1124 | 0.00655 | -0.0574 | 17.1603
-1.5 | 0.1672 | 0.00609 | -0.0572 | 27.4548
-1 | 0.2214 | 0.0055 | -0.0571 | 40.2545
-0.5 | 0.2753 | 0.00478 | -0.057 | 57.5941
0 | 0.3276 | 0.0038 | -0.0567 | 86.2105
0.5 | 0.3887 | 0.00386 | -0.0575 | 100.6995
1 | 0.4506 | 0.00394 | -0.0585 | 114.3655
1.5 | 0.5111 | 0.00404 | -0.0593 | 126.5099
2 | 0.5724 | 0.00415 | -0.0602 | 137.9277
2.5 | 0.6323 | 0.00428 | -0.0609 | 147.7336
3 | 0.6913 | 0.00447 | -0.0614 | 154.6532
3.5 | 0.7489 | 0.00472 | -0.0617 | 158.6653
4 | 0.8053 | 0.00503 | -0.0618 | 160.0994
4.5 | 0.8599 | 0.00542 | -0.0615 | 158.6531
5 | 0.9137 | 0.00583 | -0.0611 | 156.7238
5.5 | 0.9646 | 0.00635 | -0.0602 | 151.9055
6 | 1.0073 | 0.00717 | -0.0578 | 140.4881
6.5 | 1.0454 | 0.00808 | -0.0545 | 129.3812
7 | 1.0846 | 0.00882 | -0.0514 | 122.9705
7.5 | 1.1172 | 0.00958 | -0.047 | 116.618
8 | 1.1372 | 0.01043 | -0.0403 | 109.0316
8.5 | 1.1518 | 0.01161 | -0.0332 | 99.2076
9 | 1.1645 | 0.0131 | -0.0266 | 88.8931
9.5 | 1.1732 | 0.01512 | -0.0204 | 77.5926
10 | 1.1877 | 0.01727 | -0.0158 | 68.7724
10.5 | 1.2129 | 0.01908 | -0.0128 | 63.5692
11 | 1.2399 | 0.02088 | -0.0102 | 59.3822
11.5 | 1.2666 | 0.02279 | -0.0078 | 55.577
12 | 1.2908 | 0.02492 | -0.0054 | 51.7978
12.5 | 1.3112 | 0.0274 | -0.0029 | 47.854
13 | 1.3336 | 0.02984 | -0.0008 | 44.6917
13.5 | 1.3488 | 0.03294 | 0.0016 | 40.9472
14 | 1.3662 | 0.03604 | 0.0034 | 37.9079
14.5 | 1.3844 | 0.03928 | 0.0048 | 35.2444
15 | 1.3973 | 0.04313 | 0.0062 | 32.3974
15.5 | 1.4072 | 0.04751 | 0.0072 | 29.619
16 | 1.4163 | 0.0522 | 0.0077 | 27.1322
16.5 | 1.4219 | 0.05754 | 0.0078 | 24.7115
17 | 1.4246 | 0.06346 | 0.0074 | 22.4488
17.5 | 1.4185 | 0.07078 | 0.0062 | 20.041
18 | 1.4142 | 0.07827 | 0.0043 | 18.0682
18.5 | 1.3978 | 0.08783 | 0.0012 | 15.9148
19 | 1.3858 | 0.09721 | -0.0025 | 14.2557
19.5 | 1.3673 | 0.10799 | -0.0074 | 12.6614
20 | 1.3397 | 0.12062 | -0.0138 | 11.1068

## 71. Re 4M Mach 0.50 (1)
BIGFOIL.COM POLAR EXPORT
e642
EPPLER 642 |  |  |  | Cl Max: | 1.378 | at alpha= | 8 | deg
JavaFoil+Calcfoil stall+Eppler ext transition |  |  |  | L/D Max: | 207.009 | at alpha= | 2 | deg
Re: | 4000000 |  |  | Cd Min: | 0.00286 | at alpha= | -1 | deg
Mach: | 0.5 |  |  | Cl=0 at alpha= | -2.9071 | deg
|  |  |  | @ Cl=0.1, Cd= | 0.005269
|  |  |  | @ Cl=0.4, Cd= | 0.0031043
|  |  |  | @ Cl=0.6, Cd= | 0.0035818
alpha (deg) | Cl | Cd | Cm | Cl/Cd
-20 | -0.946 | 0.16328 | -0.015 | -5.795
-19.5 | -0.916 | 0.15748 | -0.015 | -5.818
-19 | -0.889 | 0.15267 | -0.015 | -5.82
-18.5 | -0.862 | 0.14787 | -0.015 | -5.827
-18 | -0.834 | 0.1437 | -0.016 | -5.807
-17.5 | -0.807 | 0.14013 | -0.016 | -5.762
-17 | -0.78 | 0.13486 | -0.017 | -5.785
-16.5 | -0.755 | 0.12851 | -0.017 | -5.872
-16 | -0.727 | 0.12173 | -0.018 | -5.972
-15.5 | -0.699 | 0.11801 | -0.018 | -5.92
-15 | -0.668 | 0.12863 | -0.017 | -5.193
-14.5 | -0.642 | 0.1093 | -0.018 | -5.871
-14 | -0.614 | 0.10635 | -0.018 | -5.776
-13.5 | -0.587 | 0.10142 | -0.018 | -5.786
-13 | -0.559 | 0.09845 | -0.019 | -5.681
-12.5 | -0.532 | 0.09647 | -0.02 | -5.52
-12 | -0.504 | 0.09042 | -0.02 | -5.579
-11.5 | -0.475 | 0.10697 | -0.017 | -4.44
-11 | -0.448 | 0.08356 | -0.019 | -5.364
-10.5 | -0.421 | 0.08049 | -0.02 | -5.227
-10 | -0.393 | 0.07752 | -0.02 | -5.073
-9.5 | -0.366 | 0.07466 | -0.02 | -4.898
-9 | -0.338 | 0.06628 | -0.021 | -5.1
-8.5 | -0.311 | 0.05763 | -0.022 | -5.39
-8 | -0.284 | 0.0517 | -0.024 | -5.49
-7.5 | -0.258 | 0.04538 | -0.028 | -5.688
-7 | -0.277 | 0.0106 | -0.048 | -26.098
-6.5 | -0.244 | 0.00972 | -0.049 | -25.11
-6 | -0.326 | 0.00923 | -0.051 | -35.302
-5.5 | -0.31 | 0.00874 | -0.052 | -35.51
-5 | -0.266 | 0.00822 | -0.053 | -32.318
-4.5 | -0.209 | 0.00783 | -0.054 | -26.747
-4 | -0.147 | 0.00741 | -0.055 | -19.838
-3.5 | -0.081 | 0.00706 | -0.056 | -11.485
-3 | -0.013 | 0.00677 | -0.058 | -1.909
-2.5 | 0.057 | 0.006 | -0.059 | 9.424
-2 | 0.127 | 0.00481 | -0.06 | 26.373
-1.5 | 0.198 | 0.00363 | -0.061 | 54.527
-1 | 0.269 | 0.00286 | -0.063 | 93.899
-0.5 | 0.339 | 0.00293 | -0.064 | 115.638
0 | 0.409 | 0.00313 | -0.065 | 130.726
0.5 | 0.479 | 0.00324 | -0.066 | 147.898
1 | 0.549 | 0.00346 | -0.067 | 159.013
1.5 | 0.616 | 0.00362 | -0.068 | 170.179
2 | 0.685 | 0.00331 | -0.069 | 207.009
2.5 | 0.754 | 0.00565 | -0.071 | 133.446
3 | 0.822 | 0.00614 | -0.072 | 133.906
3.5 | 0.89 | 0.00662 | -0.073 | 134.39
4 | 0.957 | 0.00725 | -0.074 | 132.018
4.5 | 1.023 | 0.008 | -0.075 | 127.907
5 | 1.088 | 0.00881 | -0.076 | 123.486
5.5 | 1.152 | 0.00975 | -0.077 | 118.171
6 | 1.213 | 0.01085 | -0.078 | 111.748
6.5 | 1.268 | 0.01209 | -0.079 | 104.935
7 | 1.318 | 0.0134 | -0.079 | 98.405
7.5 | 1.355 | 0.01489 | -0.08 | 91
8 | 1.378 | 0.01677 | -0.081 | 82.157
8.5 | 1.373 | 0.0214 | -0.081 | 64.154
9 | 1.329 | 0.02362 | -0.081 | 56.255
9.5 | 1.134 | 0.02674 | -0.082 | 42.408
10 | 0.836 | 0.02947 | -0.083 | 28.358
10.5 | 0.862 | 0.03392 | -0.083 | 25.403
11 | 0.89 | 0.03553 | -0.084 | 25.049
11.5 | 0.909 | 0.04283 | -0.083 | 21.228
12 | 0.879 | 0.06978 | -0.074 | 12.598
12.5 | 0.848 | 0.09452 | -0.048 | 8.973
13 | 0.883 | 0.10138 | -0.056 | 8.711

## 72. Re 4M Mach 0.50 (2)
BIGFOIL.COM POLAR EXPORT
e642
EPPLER 642 |  |  |  | Cl Max: | 1.2851 | at alpha= | 13 | deg
XFOIL ncrit=9 |  |  |  | L/D Max: | 162.58 | at alpha= | 4 | deg
Re: | 4000000 |  |  | Cd Min: | 0.23672 | at alpha= | -20 | deg
Mach: | 0.5 |  |  | Cl=0 at alpha= | -3.0492 | deg
|  |  |  | @ Cl=0.1, Cd= | 0.0070968
|  |  |  | @ Cl=0.4, Cd= | 0.0040093
|  |  |  | @ Cl=0.6, Cd= | 0.0043213
alpha (deg) | Cl | Cd | Cm | Cl/Cd
-20 | -0.4976 | 0.23672 | -0.015 | -2.1021
-19.5 | -0.4758 | 0.23003 | -0.0193 | -2.0684
-19 | -0.4541 | 0.22296 | -0.0236 | -2.0367
-18.5 | -0.4328 | 0.21491 | -0.0278 | -2.0139
-18 | -0.4117 | 0.20732 | -0.0321 | -1.9858
-17.5 | -0.3924 | 0.19877 | -0.0365 | -1.9741
-17 | -0.3721 | 0.19122 | -0.0407 | -1.9459
-16.5 | -0.3522 | 0.18342 | -0.0448 | -1.9202
-16 | -0.3326 | 0.17565 | -0.0489 | -1.8935
-15.5 | -0.3155 | 0.16762 | -0.053 | -1.8822
-15 | -0.2969 | 0.16024 | -0.057 | -1.8528
-14.5 | -0.2757 | 0.15376 | -0.0608 | -1.7931
-14 | -0.2572 | 0.14582 | -0.0649 | -1.7638
-13.5 | -0.2422 | 0.13756 | -0.0689 | -1.7607
-13 | -0.2267 | 0.12966 | -0.0728 | -1.7484
-12.5 | -0.214 | 0.12151 | -0.0766 | -1.7612
-12 | -0.2024 | 0.11424 | -0.0803 | -1.7717
-11.5 | -0.1927 | 0.10607 | -0.0843 | -1.8167
-11 | -0.1859 | 0.09759 | -0.0883 | -1.9049
-10.5 | -0.1846 | 0.08862 | -0.0927 | -2.0831
-10 | -0.1865 | 0.07963 | -0.0971 | -2.3421
-9.5 | -0.1963 | 0.06978 | -0.1022 | -2.8131
-9 | -0.2152 | 0.05838 | -0.1094 | -3.6862
-8.5 | -0.2411 | 0.04646 | -0.1188 | -5.1894
-8 | -0.2782 | 0.03864 | -0.1175 | -7.1998
-7.5 | -0.3179 | 0.03219 | -0.1099 | -9.8757
-7 | -0.3469 | 0.02606 | -0.0994 | -13.3116
-6.5 | -0.3593 | 0.01979 | -0.0898 | -18.1556
-6 | -0.3366 | 0.01536 | -0.0828 | -21.9141
-5.5 | -0.2917 | 0.01215 | -0.0781 | -24.0082
-5 | -0.2369 | 0.01035 | -0.0746 | -22.8889
-4.5 | -0.1803 | 0.00917 | -0.0716 | -19.6619
-4 | -0.1203 | 0.00839 | -0.0694 | -14.3385
-3.5 | -0.0568 | 0.00792 | -0.068 | -7.1717
-3 | 0.0062 | 0.00746 | -0.0669 | 0.8311
-2.5 | 0.0709 | 0.00719 | -0.0662 | 9.8609
-2 | 0.1365 | 0.00698 | -0.0659 | 19.5559
-1.5 | 0.1993 | 0.00653 | -0.0654 | 30.5207
-1 | 0.2592 | 0.00592 | -0.0646 | 43.7838
-0.5 | 0.3171 | 0.0052 | -0.0637 | 60.9808
0 | 0.3727 | 0.00399 | -0.0626 | 93.4085
0.5 | 0.4435 | 0.00404 | -0.0637 | 109.7772
1 | 0.5136 | 0.00419 | -0.0646 | 122.5776
1.5 | 0.584 | 0.00428 | -0.0655 | 136.4486
2 | 0.6538 | 0.00446 | -0.0662 | 146.5919
2.5 | 0.7219 | 0.00463 | -0.0666 | 155.9179
3 | 0.7878 | 0.00489 | -0.0666 | 161.1043
3.5 | 0.8514 | 0.00524 | -0.066 | 162.4809
4 | 0.9137 | 0.00562 | -0.0651 | 162.5801
4.5 | 0.9716 | 0.00613 | -0.0633 | 158.4992
5 | 1.0246 | 0.00674 | -0.0605 | 152.0178
5.5 | 1.0736 | 0.00737 | -0.0568 | 145.6716
6 | 1.1025 | 0.00819 | -0.0494 | 134.6154
6.5 | 1.1166 | 0.00935 | -0.0398 | 119.4225
7 | 1.1273 | 0.01092 | -0.0308 | 103.2326
8 | 1.1556 | 0.01553 | -0.0176 | 74.4108
8.5 | 1.1643 | 0.01856 | -0.0117 | 62.7317
9 | 1.1682 | 0.02199 | -0.0058 | 53.1241
9.5 | 1.1695 | 0.02574 | -0.0003 | 45.4351
10 | 1.1807 | 0.02929 | 0.004 | 40.3107
10.5 | 1.2065 | 0.03231 | 0.0071 | 37.3414
11 | 1.2295 | 0.03572 | 0.01 | 34.4205
11.5 | 1.252 | 0.0394 | 0.0126 | 31.7766
12 | 1.2691 | 0.04373 | 0.015 | 29.0213
12.5 | 1.2791 | 0.04897 | 0.0169 | 26.1201
13 | 1.2851 | 0.0549 | 0.0181 | 23.408
13.5 | 1.2753 | 0.06278 | 0.0182 | 20.3138
14 | 1.2646 | 0.07135 | 0.0171 | 17.7239
14.5 | 1.2438 | 0.08158 | 0.0143 | 15.2464
15 | 1.2219 | 0.09263 | 0.0102 | 13.1912
16 | 1.1693 | 0.1178 | -0.0024 | 9.9261
16.5 | 1.1439 | 0.1312 | -0.0103 | 8.7188
17 | 1.118 | 0.14515 | -0.019 | 7.7024
17.5 | 1.0973 | 0.15884 | -0.0279 | 6.9082
18 | 1.0784 | 0.17274 | -0.0372 | 6.2429

## 73. Re 5M Mach 0.00 (1)
BIGFOIL.COM POLAR EXPORT
e642
EPPLER 642 |  |  |  | Cl Max: | 1.459 | at alpha= | 12 | deg
JavaFoil+Calcfoil stall+Eppler ext transition |  |  |  | L/D Max: | 215.238 | at alpha= | 4.5 | deg
Re: | 5000000 |  |  | Cd Min: | 0.00296 | at alpha= | -0.5 | deg
Mach: | 0 |  |  | Cl=0 at alpha= | -2.9083 | deg
|  |  |  | @ Cl=0.1, Cd= | 0.0041457
|  |  |  | @ Cl=0.4, Cd= | 0.0031107
|  |  |  | @ Cl=0.6, Cd= | 0.0036193
alpha (deg) | Cl | Cd | Cm | Cl/Cd
-16 | -0.554 | 0.09803 | -0.017 | -5.656
-15.5 | -0.567 | 0.09182 | -0.018 | -6.179
-15 | -0.579 | 0.08579 | -0.019 | -6.748
-14.5 | -0.589 | 0.08022 | -0.02 | -7.343
-14 | -0.59 | 0.08268 | -0.019 | -7.138
-13.5 | -0.596 | 0.07718 | -0.02 | -7.725
-13 | -0.599 | 0.07277 | -0.02 | -8.234
-12.5 | -0.602 | 0.06598 | -0.022 | -9.131
-12 | -0.607 | 0.05645 | -0.024 | -10.76
-11.5 | -0.599 | 0.05473 | -0.024 | -10.947
-11 | -0.679 | 0.01443 | -0.034 | -47.026
-10.5 | -0.674 | 0.01175 | -0.035 | -57.308
-10 | -0.656 | 0.011 | -0.036 | -59.625
-9.5 | -0.633 | 0.01044 | -0.037 | -60.635
-9 | -0.605 | 0.00993 | -0.038 | -60.938
-8.5 | -0.573 | 0.00949 | -0.039 | -60.402
-8 | -0.537 | 0.0091 | -0.04 | -58.973
-7.5 | -0.496 | 0.00873 | -0.041 | -56.843
-7 | -0.452 | 0.0084 | -0.042 | -53.847
-6.5 | -0.405 | 0.00811 | -0.043 | -49.874
-6 | -0.354 | 0.00782 | -0.044 | -45.27
-5.5 | -0.301 | 0.00757 | -0.045 | -39.774
-5 | -0.246 | 0.00616 | -0.046 | -39.93
-4.5 | -0.189 | 0.00603 | -0.047 | -31.338
-4 | -0.131 | 0.0059 | -0.048 | -22.177
-3.5 | -0.071 | 0.00577 | -0.049 | -12.376
-3 | -0.011 | 0.00533 | -0.05 | -2.124
-2.5 | 0.049 | 0.00494 | -0.051 | 9.971
-2 | 0.11 | 0.00399 | -0.052 | 27.613
-1.5 | 0.172 | 0.00369 | -0.053 | 46.542
-1 | 0.233 | 0.00361 | -0.054 | 64.508
-0.5 | 0.294 | 0.00296 | -0.055 | 99.338
0 | 0.355 | 0.003 | -0.056 | 118.094
0.5 | 0.416 | 0.00315 | -0.057 | 131.926
1 | 0.476 | 0.00329 | -0.058 | 145.003
1.5 | 0.535 | 0.00344 | -0.059 | 155.741
2 | 0.596 | 0.00361 | -0.06 | 164.922
2.5 | 0.656 | 0.00375 | -0.061 | 174.819
3 | 0.716 | 0.00395 | -0.062 | 181.178
3.5 | 0.775 | 0.0042 | -0.063 | 184.572
4 | 0.835 | 0.00445 | -0.064 | 187.462
4.5 | 0.894 | 0.00415 | -0.065 | 215.238
5 | 0.952 | 0.00698 | -0.066 | 136.482
5.5 | 1.01 | 0.00752 | -0.067 | 134.33
6 | 1.067 | 0.00812 | -0.068 | 131.487
6.5 | 1.123 | 0.00883 | -0.069 | 127.2
7 | 1.177 | 0.00942 | -0.07 | 124.919
7.5 | 1.226 | 0.01007 | -0.071 | 121.737
8 | 1.273 | 0.01076 | -0.072 | 118.285
8.5 | 1.316 | 0.01151 | -0.073 | 114.274
9 | 1.353 | 0.01274 | -0.073 | 106.141
9.5 | 1.38 | 0.01504 | -0.074 | 91.783
10 | 1.407 | 0.01599 | -0.074 | 87.94
10.5 | 1.428 | 0.017 | -0.075 | 83.989
11 | 1.444 | 0.01805 | -0.076 | 80.006
11.5 | 1.455 | 0.01924 | -0.076 | 75.604
12 | 1.459 | 0.02059 | -0.077 | 70.88
12.5 | 1.458 | 0.02214 | -0.078 | 65.86
13 | 1.451 | 0.02371 | -0.078 | 61.208
13.5 | 1.439 | 0.02543 | -0.079 | 56.584
14 | 1.422 | 0.02701 | -0.08 | 52.649
14.5 | 1.399 | 0.02917 | -0.08 | 47.964
15 | 1.372 | 0.03151 | -0.081 | 43.551
15.5 | 1.342 | 0.03392 | -0.081 | 39.557
16 | 1.308 | 0.0365 | -0.082 | 35.83
16.5 | 1.271 | 0.03934 | -0.082 | 32.301
17 | 1.233 | 0.04163 | -0.083 | 29.622

## 74. Re 5M Mach 0.00 (2)
BIGFOIL.COM POLAR EXPORT
e642
EPPLER 642 |  |  |  | Cl Max: | 1.5267 | at alpha= | 19 | deg
XFOIL ncrit=9 |  |  |  | L/D Max: | 160.913 | at alpha= | 4 | deg
Re: | 5000000 |  |  | Cd Min: | 0.07669 | at alpha= | 20 | deg
Mach: | 0 |  |  | Cl=0 at alpha= | -2.9601 | deg
|  |  |  | @ Cl=0.1, Cd= | 0.0062179
|  |  |  | @ Cl=0.4, Cd= | 0.0035874
|  |  |  | @ Cl=0.6, Cd= | 0.0039406
alpha (deg) | Cl | Cd | Cm | Cl/Cd
-17.5 | -0.8598 | 0.07297 | -0.0804 | -11.7829
-17 | -1.0602 | 0.03496 | -0.1039 | -30.3261
-16.5 | -1.0416 | 0.03306 | -0.1024 | -31.5064
-16 | -1.0797 | 0.0274 | -0.0969 | -39.4051
-15.5 | -1.0895 | 0.02405 | -0.0914 | -45.3015
-15 | -1.0578 | 0.02322 | -0.0892 | -45.5556
-14.5 | -1.0508 | 0.02103 | -0.084 | -49.9667
-14 | -1.0274 | 0.01976 | -0.0803 | -51.9939
-13.5 | -0.9929 | 0.01916 | -0.0777 | -51.8215
-13 | -0.9725 | 0.01781 | -0.0729 | -54.6042
-12.5 | -0.9379 | 0.01739 | -0.0697 | -53.9333
-12 | -0.9086 | 0.01622 | -0.0659 | -56.0173
-11.5 | -0.8685 | 0.01537 | -0.0638 | -56.5062
-11 | -0.8272 | 0.01447 | -0.0619 | -57.1666
-10.5 | -0.7833 | 0.01368 | -0.0604 | -57.2588
-10 | -0.7379 | 0.01293 | -0.059 | -57.0688
-9.5 | -0.6911 | 0.01218 | -0.0579 | -56.7406
-9 | -0.643 | 0.01146 | -0.0569 | -56.1082
-8.5 | -0.5941 | 0.01079 | -0.0561 | -55.0602
-8 | -0.544 | 0.01019 | -0.0554 | -53.3857
-7.5 | -0.4929 | 0.00968 | -0.0549 | -50.9194
-7 | -0.4409 | 0.00923 | -0.0545 | -47.7681
-6.5 | -0.3877 | 0.00881 | -0.0543 | -44.0068
-6 | -0.3358 | 0.00824 | -0.0539 | -40.7524
-5.5 | -0.282 | 0.00787 | -0.0538 | -35.8323
-5 | -0.2273 | 0.0076 | -0.0538 | -29.9079
-4.5 | -0.1722 | 0.00738 | -0.054 | -23.3333
-4 | -0.1165 | 0.00713 | -0.0542 | -16.3394
-3.5 | -0.0603 | 0.00692 | -0.0546 | -8.7139
-3 | -0.0045 | 0.00665 | -0.0548 | -0.67669
-2.5 | 0.0519 | 0.00649 | -0.0552 | 7.9969
-2 | 0.1067 | 0.00618 | -0.0554 | 17.2654
-1.5 | 0.1614 | 0.00579 | -0.0556 | 27.8756
-0.5 | 0.2688 | 0.00476 | -0.0559 | 56.4706
0 | 0.3198 | 0.00383 | -0.0558 | 83.4987
0.5 | 0.377 | 0.00356 | -0.0564 | 105.8989
1 | 0.4357 | 0.00363 | -0.0573 | 120.0275
1.5 | 0.4949 | 0.00372 | -0.0583 | 133.0376
2 | 0.553 | 0.00381 | -0.0591 | 145.1444
2.5 | 0.6106 | 0.00397 | -0.0598 | 153.8035
3 | 0.6667 | 0.00426 | -0.0602 | 156.5023
3.5 | 0.7217 | 0.00449 | -0.0605 | 160.735
4 | 0.7756 | 0.00482 | -0.0607 | 160.9129
4.5 | 0.829 | 0.00516 | -0.0607 | 160.6589
5 | 0.8806 | 0.00559 | -0.0605 | 157.5313
5.5 | 0.9299 | 0.0061 | -0.0599 | 152.4426
6 | 0.9729 | 0.00688 | -0.0581 | 141.4099
6.5 | 1.0146 | 0.00765 | -0.0561 | 132.6275
7 | 1.058 | 0.00826 | -0.0545 | 128.0872
7.5 | 1.0973 | 0.00898 | -0.0521 | 122.1938
8 | 1.134 | 0.00968 | -0.0492 | 117.1488
8.5 | 1.1506 | 0.01064 | -0.0424 | 108.1391
9 | 1.1697 | 0.01162 | -0.0365 | 100.6627
9.5 | 1.1862 | 0.01284 | -0.0306 | 92.3832
10 | 1.2076 | 0.01402 | -0.0262 | 86.1341
10.5 | 1.2332 | 0.01521 | -0.0228 | 81.0782
11 | 1.2616 | 0.01641 | -0.0201 | 76.88
11.5 | 1.2885 | 0.0178 | -0.0176 | 72.3876
12 | 1.3136 | 0.01941 | -0.0151 | 67.6765
12.5 | 1.3348 | 0.02134 | -0.0125 | 62.5492
13 | 1.3598 | 0.02313 | -0.0105 | 58.7895
13.5 | 1.3847 | 0.02499 | -0.0087 | 55.4102
14 | 1.406 | 0.02716 | -0.0069 | 51.7673
14.5 | 1.4277 | 0.02937 | -0.0053 | 48.6108
15 | 1.4468 | 0.03187 | -0.0037 | 45.3969
15.5 | 1.4645 | 0.0346 | -0.0023 | 42.3266
16 | 1.4824 | 0.03745 | -0.0012 | 39.5834
16.5 | 1.4985 | 0.04057 | -0.0002 | 36.9362
17 | 1.5111 | 0.04417 | 0.0006 | 34.211
18 | 1.5182 | 0.05374 | 0.0016 | 28.2508
18.5 | 1.5153 | 0.05965 | 0.0015 | 25.4032
19 | 1.5267 | 0.06414 | 0.0008 | 23.8026
20 | 1.526 | 0.07669 | -0.002 | 19.8983

## 75. Re 5M Mach 0.10 (1)
BIGFOIL.COM POLAR EXPORT
e642
EPPLER 642 |  |  |  | Cl Max: | 1.453 | at alpha= | 12 | deg
JavaFoil+Calcfoil stall+Eppler ext transition |  |  |  | L/D Max: | 215.913 | at alpha= | 4.5 | deg
Re: | 5000000 |  |  | Cd Min: | 0.00294 | at alpha= | -0.5 | deg
Mach: | 0.1 |  |  | Cl=0 at alpha= | -2.9098 | deg
|  |  |  | @ Cl=0.1, Cd= | 0.0041631
|  |  |  | @ Cl=0.4, Cd= | 0.0030987
|  |  |  | @ Cl=0.6, Cd= | 0.003603
alpha (deg) | Cl | Cd | Cm | Cl/Cd
-15.5 | -0.53 | 0.0943 | -0.018 | -5.622
-15 | -0.545 | 0.08801 | -0.019 | -6.191
-14.5 | -0.558 | 0.08196 | -0.019 | -6.811
-14 | -0.564 | 0.0833 | -0.019 | -6.767
-13.5 | -0.572 | 0.07879 | -0.019 | -7.259
-13 | -0.578 | 0.0742 | -0.02 | -7.792
-12.5 | -0.582 | 0.06894 | -0.021 | -8.447
-12 | -0.586 | 0.06166 | -0.023 | -9.51
-11.5 | -0.593 | 0.05059 | -0.026 | -11.731
-11 | -0.586 | 0.04792 | -0.026 | -12.227
-10.5 | -0.664 | 0.012 | -0.035 | -55.36
-10 | -0.649 | 0.01116 | -0.037 | -58.124
-9.5 | -0.628 | 0.01054 | -0.038 | -59.566
-9 | -0.602 | 0.01003 | -0.039 | -59.989
-8.5 | -0.571 | 0.00956 | -0.04 | -59.742
-8 | -0.536 | 0.00915 | -0.041 | -58.588
-7.5 | -0.496 | 0.00878 | -0.042 | -56.496
-7 | -0.453 | 0.00845 | -0.043 | -53.565
-6.5 | -0.405 | 0.00815 | -0.044 | -49.768
-6 | -0.355 | 0.00785 | -0.045 | -45.22
-5.5 | -0.302 | 0.00758 | -0.046 | -39.886
-5 | -0.247 | 0.00618 | -0.047 | -39.959
-4.5 | -0.19 | 0.00602 | -0.048 | -31.52
-4 | -0.131 | 0.00587 | -0.049 | -22.382
-3.5 | -0.072 | 0.00536 | -0.05 | -13.385
-3 | -0.011 | 0.00541 | -0.051 | -2.102
-2.5 | 0.05 | 0.00495 | -0.052 | 10.016
-2 | 0.111 | 0.00399 | -0.053 | 27.766
-1.5 | 0.173 | 0.00371 | -0.054 | 46.466
-1 | 0.234 | 0.00359 | -0.055 | 65.18
-0.5 | 0.295 | 0.00294 | -0.056 | 100.43
0 | 0.357 | 0.003 | -0.057 | 118.693
0.5 | 0.418 | 0.00314 | -0.058 | 133.235
1 | 0.479 | 0.00331 | -0.059 | 144.747
1.5 | 0.538 | 0.00345 | -0.06 | 156.134
2 | 0.599 | 0.0036 | -0.061 | 166.429
2.5 | 0.659 | 0.00378 | -0.062 | 174.389
3 | 0.719 | 0.00399 | -0.063 | 180.088
3.5 | 0.779 | 0.00425 | -0.064 | 183.539
4 | 0.839 | 0.00452 | -0.065 | 185.761
4.5 | 0.898 | 0.00416 | -0.066 | 215.913
5 | 0.957 | 0.00704 | -0.066 | 135.891
5.5 | 1.015 | 0.00758 | -0.067 | 133.854
6 | 1.072 | 0.00817 | -0.068 | 131.248
6.5 | 1.128 | 0.00889 | -0.069 | 126.951
7 | 1.182 | 0.00951 | -0.07 | 124.294
7.5 | 1.232 | 0.01016 | -0.071 | 121.217
8 | 1.278 | 0.01088 | -0.072 | 117.494
8.5 | 1.32 | 0.01165 | -0.073 | 113.336
9 | 1.357 | 0.01289 | -0.074 | 105.266
9.5 | 1.383 | 0.01526 | -0.074 | 90.616
10 | 1.408 | 0.01623 | -0.075 | 86.744
10.5 | 1.428 | 0.01729 | -0.075 | 82.6
11 | 1.443 | 0.01837 | -0.076 | 78.538
11.5 | 1.451 | 0.01961 | -0.077 | 73.979
12 | 1.453 | 0.02099 | -0.077 | 69.21
12.5 | 1.449 | 0.02261 | -0.078 | 64.067
13 | 1.438 | 0.02423 | -0.079 | 59.363
13.5 | 1.422 | 0.02604 | -0.079 | 54.608
14 | 1.401 | 0.02774 | -0.08 | 50.514
14.5 | 1.373 | 0.03011 | -0.08 | 45.612
15 | 1.341 | 0.03245 | -0.081 | 41.338
15.5 | 1.306 | 0.03498 | -0.081 | 37.339
16 | 1.267 | 0.03772 | -0.082 | 33.585
16.5 | 1.224 | 0.04075 | -0.082 | 30.043
17 | 1.181 | 0.04325 | -0.083 | 27.308

## 76. Re 5M Mach 0.10 (2)
BIGFOIL.COM POLAR EXPORT
e642
EPPLER 642 |  |  |  | Cl Max: | 1.513 | at alpha= | 19 | deg
XFOIL ncrit=9 |  |  |  | L/D Max: | 161.198 | at alpha= | 4 | deg
Re: | 5000000 |  |  | Cd Min: | 0.12356 | at alpha= | -16.5 | deg
Mach: | 0.1 |  |  | Cl=0 at alpha= | -2.9621 | deg
|  |  |  | @ Cl=0.1, Cd= | 0.0062504
|  |  |  | @ Cl=0.4, Cd= | 0.0035946
|  |  |  | @ Cl=0.6, Cd= | 0.0039483
alpha (deg) | Cl | Cd | Cm | Cl/Cd
-17.5 | -0.6031 | 0.12103 | -0.0576 | -4.9831
-17 | -0.6261 | 0.1079 | -0.0648 | -5.8026
-16.5 | -0.5125 | 0.12356 | -0.0573 | -4.1478
-16 | -0.8986 | 0.04297 | -0.1039 | -20.9123
-15.5 | -0.9107 | 0.03716 | -0.1046 | -24.5075
-15 | -1.0265 | 0.02577 | -0.0956 | -39.8331
-14 | -1.0118 | 0.02122 | -0.0856 | -47.6814
-13.5 | -0.9793 | 0.02044 | -0.0827 | -47.911
-13 | -0.962 | 0.01883 | -0.0776 | -51.0887
-12.5 | -0.9248 | 0.01844 | -0.0748 | -50.1518
-11.5 | -0.8662 | 0.01616 | -0.0668 | -53.6015
-11 | -0.8263 | 0.01515 | -0.0645 | -54.5413
-10.5 | -0.7832 | 0.01428 | -0.0626 | -54.8459
-10 | -0.7385 | 0.01344 | -0.061 | -54.9479
-9.5 | -0.6922 | 0.0126 | -0.0596 | -54.9365
-9 | -0.6445 | 0.01179 | -0.0584 | -54.665
-8.5 | -0.5958 | 0.01105 | -0.0574 | -53.9186
-8 | -0.546 | 0.0104 | -0.0565 | -52.5
-7.5 | -0.495 | 0.00983 | -0.0558 | -50.3561
-7 | -0.4427 | 0.00934 | -0.0553 | -47.3983
-6.5 | -0.3895 | 0.00888 | -0.055 | -43.8626
-6 | -0.3348 | 0.00856 | -0.055 | -39.1121
-5.5 | -0.2834 | 0.0079 | -0.0543 | -35.8734
-5 | -0.2284 | 0.00763 | -0.0543 | -29.9345
-4.5 | -0.173 | 0.0074 | -0.0544 | -23.3784
-4 | -0.1169 | 0.00715 | -0.0546 | -16.3497
-3.5 | -0.0604 | 0.00693 | -0.055 | -8.7157
-3 | -0.0043 | 0.00666 | -0.0552 | -0.64565
-2.5 | 0.0524 | 0.0065 | -0.0556 | 8.0615
-2 | 0.1077 | 0.00621 | -0.0557 | 17.343
-1.5 | 0.1626 | 0.00581 | -0.0559 | 27.9862
-1 | 0.2168 | 0.00531 | -0.056 | 40.8286
0 | 0.3218 | 0.00385 | -0.0561 | 83.5844
0.5 | 0.3793 | 0.00357 | -0.0567 | 106.2465
1 | 0.4383 | 0.00364 | -0.0576 | 120.4121
1.5 | 0.4979 | 0.00373 | -0.0586 | 133.4853
2 | 0.5563 | 0.00382 | -0.0593 | 145.6283
2.5 | 0.6142 | 0.00399 | -0.06 | 153.9348
3 | 0.6707 | 0.00428 | -0.0605 | 156.7056
3.5 | 0.726 | 0.00451 | -0.0608 | 160.9756
4 | 0.7802 | 0.00484 | -0.0609 | 161.1983
4.5 | 0.8338 | 0.00519 | -0.0609 | 160.6551
5 | 0.8857 | 0.00561 | -0.0606 | 157.8788
5.5 | 0.9352 | 0.00613 | -0.06 | 152.5612
6 | 0.9781 | 0.00692 | -0.0581 | 141.3439
6.5 | 1.0196 | 0.0077 | -0.056 | 132.4156
7 | 1.0629 | 0.00832 | -0.0542 | 127.7524
7.5 | 1.1017 | 0.00904 | -0.0516 | 121.8695
8.5 | 1.1506 | 0.01076 | -0.0409 | 106.9331
9 | 1.1697 | 0.01178 | -0.035 | 99.2954
9.5 | 1.1832 | 0.01315 | -0.0287 | 89.9772
10 | 1.207 | 0.01432 | -0.0247 | 84.2877
10.5 | 1.2327 | 0.01558 | -0.0213 | 79.1207
11 | 1.2611 | 0.01686 | -0.0187 | 74.7983
11.5 | 1.288 | 0.01833 | -0.0162 | 70.2673
12 | 1.3127 | 0.02003 | -0.0137 | 65.5367
12.5 | 1.3341 | 0.02203 | -0.0111 | 60.5583
13 | 1.3576 | 0.02397 | -0.009 | 56.6375
13.5 | 1.3839 | 0.02581 | -0.0073 | 53.6188
14 | 1.405 | 0.02807 | -0.0054 | 50.0534
14.5 | 1.4263 | 0.03041 | -0.0038 | 46.9023
15 | 1.4447 | 0.03305 | -0.0022 | 43.7126
15.5 | 1.4619 | 0.03594 | -0.0008 | 40.6761
16 | 1.4794 | 0.03893 | 0.0003 | 38.0015
16.5 | 1.4936 | 0.04236 | 0.0012 | 35.2597
17 | 1.5041 | 0.04632 | 0.002 | 32.4719
17.5 | 1.5061 | 0.05132 | 0.0026 | 29.3472
18 | 1.5031 | 0.05717 | 0.0028 | 26.2918
18.5 | 1.5024 | 0.06308 | 0.0023 | 23.8174
19 | 1.513 | 0.06791 | 0.0013 | 22.2795
19.5 | 1.5073 | 0.07503 | -0.0003 | 20.0893
20 | 1.5067 | 0.08176 | -0.0023 | 18.4283

## 77. Re 5M Mach 0.25 (1)
BIGFOIL.COM POLAR EXPORT
e642
EPPLER 642 |  |  |  | Cl Max: | 1.423 | at alpha= | 11 | deg
JavaFoil+Calcfoil stall+Eppler ext transition |  |  |  | L/D Max: | 217.682 | at alpha= | 4 | deg
Re: | 5000000 |  |  | Cd Min: | 0.00297 | at alpha= | -0.5 | deg
Mach: | 0.25 |  |  | Cl=0 at alpha= | -2.9048 | deg
|  |  |  | @ Cl=0.1, Cd= | 0.00418
|  |  |  | @ Cl=0.4, Cd= | 0.0031156
|  |  |  | @ Cl=0.6, Cd= | 0.0035919
alpha (deg) | Cl | Cd | Cm | Cl/Cd
-15 | -0.225 | 0.09707 | -0.018 | -2.321
-14.5 | -0.277 | 0.09116 | -0.018 | -3.042
-14 | -0.321 | 0.0893 | -0.018 | -3.595
-13.5 | -0.361 | 0.08411 | -0.019 | -4.294
-13 | -0.397 | 0.07922 | -0.02 | -5.008
-12.5 | -0.428 | 0.0741 | -0.021 | -5.774
-12 | -0.454 | 0.06909 | -0.021 | -6.571
-11.5 | -0.474 | 0.06473 | -0.022 | -7.327
-11 | -0.49 | 0.0592 | -0.024 | -8.281
-10.5 | -0.505 | 0.05016 | -0.026 | -10.067
-10 | -0.587 | 0.01276 | -0.037 | -46.032
-9.5 | -0.585 | 0.01122 | -0.038 | -52.169
-9 | -0.573 | 0.01045 | -0.039 | -54.876
-8.5 | -0.554 | 0.00982 | -0.041 | -56.376
-8 | -0.526 | 0.00933 | -0.042 | -56.399
-7.5 | -0.493 | 0.00887 | -0.043 | -55.533
-7 | -0.453 | 0.00874 | -0.044 | -51.887
-6.5 | -0.409 | 0.00838 | -0.045 | -48.815
-6 | -0.36 | 0.00808 | -0.046 | -44.58
-5.5 | -0.308 | 0.00777 | -0.047 | -39.586
-5 | -0.252 | 0.00749 | -0.048 | -33.674
-4.5 | -0.194 | 0.00726 | -0.049 | -26.78
-4 | -0.135 | 0.00557 | -0.05 | -24.167
-3.5 | -0.074 | 0.00544 | -0.051 | -13.534
-3 | -0.012 | 0.00515 | -0.052 | -2.268
-2.5 | 0.051 | 0.00467 | -0.053 | 10.891
-2 | 0.114 | 0.00404 | -0.054 | 28.143
-1.5 | 0.177 | 0.00371 | -0.055 | 47.752
-1 | 0.24 | 0.00346 | -0.056 | 69.511
-0.5 | 0.303 | 0.00297 | -0.057 | 102.347
0 | 0.366 | 0.00304 | -0.058 | 120.664
0.5 | 0.429 | 0.00318 | -0.059 | 134.848
1 | 0.492 | 0.00333 | -0.06 | 147.721
1.5 | 0.552 | 0.00347 | -0.061 | 159.392
2 | 0.615 | 0.00363 | -0.062 | 169.554
2.5 | 0.677 | 0.00383 | -0.063 | 176.758
3 | 0.739 | 0.00405 | -0.064 | 182.507
3.5 | 0.8 | 0.00431 | -0.065 | 185.454
4 | 0.861 | 0.00396 | -0.066 | 217.682
4.5 | 0.922 | 0.00679 | -0.067 | 135.725
5 | 0.982 | 0.00731 | -0.068 | 134.193
5.5 | 1.041 | 0.00792 | -0.069 | 131.491
6 | 1.099 | 0.00859 | -0.07 | 127.955
6.5 | 1.156 | 0.00932 | -0.071 | 124.049
7 | 1.211 | 0.01001 | -0.072 | 120.934
7.5 | 1.26 | 0.01074 | -0.073 | 117.37
8 | 1.305 | 0.01155 | -0.074 | 112.923
8.5 | 1.344 | 0.01252 | -0.075 | 107.359
9 | 1.374 | 0.01395 | -0.075 | 98.493
9.5 | 1.394 | 0.01658 | -0.076 | 84.078
10 | 1.412 | 0.01767 | -0.076 | 79.923
10.5 | 1.422 | 0.01892 | -0.077 | 75.18
11 | 1.423 | 0.02045 | -0.078 | 69.582
11.5 | 1.416 | 0.02177 | -0.078 | 65.038
12 | 1.398 | 0.02344 | -0.079 | 59.644
12.5 | 1.369 | 0.02566 | -0.08 | 53.326
13 | 1.33 | 0.0277 | -0.08 | 48.001
13.5 | 1.281 | 0.03011 | -0.081 | 42.537
14 | 1.222 | 0.03278 | -0.081 | 37.286
14.5 | 1.154 | 0.03577 | -0.082 | 32.269
15 | 1.078 | 0.03906 | -0.082 | 27.603
15.5 | 0.996 | 0.04237 | -0.082 | 23.512
16 | 0.908 | 0.04605 | -0.083 | 19.72

## 78. Re 5M Mach 0.25 (2)
BIGFOIL.COM POLAR EXPORT
e642
EPPLER 642 |  |  |  | Cl Max: | 1.4569 | at alpha= | 16.5 | deg
XFOIL ncrit=9 |  |  |  | L/D Max: | 163.448 | at alpha= | 4 | deg
Re: | 5000000 |  |  | Cd Min: | 0.16188 | at alpha= | -16 | deg
Mach: | 0.25 |  |  | Cl=0 at alpha= | -2.9734 | deg
|  |  |  | @ Cl=0.1, Cd= | 0.0064219
|  |  |  | @ Cl=0.4, Cd= | 0.0036109
|  |  |  | @ Cl=0.6, Cd= | 0.0039489
alpha (deg) | Cl | Cd | Cm | Cl/Cd
-16 | -0.3432 | 0.16188 | -0.0475 | -2.1201
-15.5 | -0.3319 | 0.15381 | -0.0513 | -2.1579
-15 | -0.3263 | 0.14361 | -0.0554 | -2.2721
-13 | -0.6812 | 0.04046 | -0.1094 | -16.8364
-12.5 | -0.689 | 0.03569 | -0.1082 | -19.3051
-12 | -0.7574 | 0.02785 | -0.1004 | -27.1957
-11.5 | -0.7665 | 0.02439 | -0.0933 | -31.4268
-11 | -0.7696 | 0.02158 | -0.0852 | -35.6627
-10.5 | -0.7516 | 0.01986 | -0.0789 | -37.8449
-10 | -0.7211 | 0.01802 | -0.0746 | -40.0166
-9.5 | -0.6853 | 0.01621 | -0.071 | -42.2764
-9 | -0.6445 | 0.01459 | -0.068 | -44.1741
-8.5 | -0.6001 | 0.01314 | -0.0655 | -45.6697
-8 | -0.5524 | 0.01197 | -0.0635 | -46.1487
-7.5 | -0.5028 | 0.01097 | -0.0617 | -45.8341
-7 | -0.4505 | 0.01018 | -0.0605 | -44.2534
-6.5 | -0.3974 | 0.00947 | -0.0594 | -41.9641
-6 | -0.3426 | 0.00894 | -0.0587 | -38.3221
-5.5 | -0.2905 | 0.00815 | -0.0575 | -35.6442
-5 | -0.2343 | 0.0078 | -0.0571 | -30.0385
-4.5 | -0.1769 | 0.00753 | -0.057 | -23.4927
-4 | -0.1191 | 0.00724 | -0.057 | -16.4503
-3.5 | -0.0608 | 0.007 | -0.0571 | -8.6857
-3 | -0.0031 | 0.00674 | -0.0572 | -0.45994
-2.5 | 0.0552 | 0.00656 | -0.0574 | 8.4146
-2 | 0.1136 | 0.00638 | -0.0577 | 17.8056
-1.5 | 0.1693 | 0.00588 | -0.0576 | 28.7925
-1 | 0.225 | 0.00539 | -0.0577 | 41.744
-0.5 | 0.2799 | 0.00485 | -0.0577 | 57.7113
0 | 0.3327 | 0.00391 | -0.0576 | 85.0895
0.5 | 0.3917 | 0.0036 | -0.0582 | 108.8056
1 | 0.4527 | 0.00368 | -0.0591 | 123.0163
1.5 | 0.5144 | 0.00377 | -0.0601 | 136.4456
2 | 0.5748 | 0.00386 | -0.0609 | 148.9119
2.5 | 0.6343 | 0.00407 | -0.0614 | 155.8477
3 | 0.6924 | 0.00438 | -0.0618 | 158.0822
3.5 | 0.7495 | 0.00462 | -0.062 | 162.2294
4 | 0.8058 | 0.00493 | -0.0621 | 163.4483
4.5 | 0.8601 | 0.00534 | -0.0618 | 161.0674
5 | 0.9134 | 0.00577 | -0.0613 | 158.3016
5.5 | 0.9635 | 0.00631 | -0.0602 | 152.6941
6 | 1.0065 | 0.00712 | -0.0578 | 141.3624
6.5 | 1.0462 | 0.00795 | -0.0548 | 131.5975
7 | 1.087 | 0.00865 | -0.052 | 125.6647
7.5 | 1.1217 | 0.00938 | -0.048 | 119.5842
8 | 1.142 | 0.0102 | -0.0412 | 111.9608
8.5 | 1.1537 | 0.01147 | -0.0335 | 100.5841
9 | 1.1687 | 0.01287 | -0.0272 | 90.8081
9.5 | 1.1761 | 0.01491 | -0.0207 | 78.8799
10 | 1.2036 | 0.01636 | -0.0175 | 73.5697
10.5 | 1.2308 | 0.01798 | -0.0145 | 68.4538
11 | 1.2591 | 0.01965 | -0.0119 | 64.0763
11.5 | 1.2853 | 0.02152 | -0.0093 | 59.7258
12 | 1.3076 | 0.02371 | -0.0065 | 55.1497
12.5 | 1.33 | 0.026 | -0.0041 | 51.1538
13 | 1.3504 | 0.02852 | -0.0017 | 47.3492
13.5 | 1.3754 | 0.03087 | 0.0001 | 44.5546
14 | 1.395 | 0.03373 | 0.002 | 41.3578
15 | 1.4278 | 0.04042 | 0.0052 | 35.3241
15.5 | 1.4396 | 0.04444 | 0.0064 | 32.3942
16 | 1.4513 | 0.04869 | 0.0073 | 29.8069
16.5 | 1.4569 | 0.05377 | 0.0078 | 27.095
17 | 1.4561 | 0.05985 | 0.0077 | 24.3292
17.5 | 1.4487 | 0.06707 | 0.0069 | 21.5998
18 | 1.4302 | 0.07617 | 0.0049 | 18.7764
18.5 | 1.4059 | 0.08669 | 0.0016 | 16.2176
19.5 | 1.3785 | 0.10628 | -0.0066 | 12.9705
20 | 1.3574 | 0.11774 | -0.0123 | 11.5288

## 79. Re 5M Mach 0.50 (1)
BIGFOIL.COM POLAR EXPORT
e642
EPPLER 642 |  |  |  | Cl Max: | 1.38 | at alpha= | 8 | deg
JavaFoil+Calcfoil stall+Eppler ext transition |  |  |  | L/D Max: | 209.321 | at alpha= | 2 | deg
Re: | 5000000 |  |  | Cd Min: | 0.00297 | at alpha= | -0.5 | deg
Mach: | 0.5 |  |  | Cl=0 at alpha= | -2.9071 | deg
|  |  |  | @ Cl=0.1, Cd= | 0.0053984
|  |  |  | @ Cl=0.4, Cd= | 0.0030659
|  |  |  | @ Cl=0.6, Cd= | 0.003559
alpha (deg) | Cl | Cd | Cm | Cl/Cd
-20 | -0.948 | 0.15815 | -0.015 | -5.992
-19.5 | -0.919 | 0.15316 | -0.015 | -5.998
-19 | -0.889 | 0.15043 | -0.015 | -5.911
-18.5 | -0.862 | 0.14662 | -0.015 | -5.879
-18 | -0.835 | 0.14247 | -0.016 | -5.86
-17.5 | -0.808 | 0.13467 | -0.016 | -5.998
-17 | -0.78 | 0.12979 | -0.017 | -6.013
-16.5 | -0.755 | 0.12851 | -0.018 | -5.874
-16 | -0.727 | 0.11964 | -0.018 | -6.08
-15.5 | -0.699 | 0.11427 | -0.018 | -6.121
-15 | -0.668 | 0.12784 | -0.017 | -5.227
-14.5 | -0.642 | 0.10648 | -0.018 | -6.029
-14 | -0.615 | 0.10352 | -0.018 | -5.936
-13.5 | -0.587 | 0.09911 | -0.019 | -5.923
-13 | -0.559 | 0.09606 | -0.019 | -5.825
-12.5 | -0.533 | 0.09502 | -0.02 | -5.605
-12 | -0.505 | 0.08719 | -0.02 | -5.789
-11.5 | -0.475 | 0.10061 | -0.018 | -4.721
-11 | -0.448 | 0.08144 | -0.019 | -5.505
-10.5 | -0.421 | 0.07839 | -0.02 | -5.369
-10 | -0.393 | 0.07545 | -0.02 | -5.213
-9.5 | -0.366 | 0.07263 | -0.021 | -5.037
-9 | -0.338 | 0.06533 | -0.021 | -5.175
-8.5 | -0.311 | 0.0568 | -0.022 | -5.472
-8 | -0.284 | 0.05101 | -0.025 | -5.573
-7.5 | -0.261 | 0.04182 | -0.031 | -6.244
-7 | -0.277 | 0.01014 | -0.048 | -27.343
-6.5 | -0.244 | 0.00933 | -0.049 | -26.184
-6 | -0.326 | 0.00888 | -0.051 | -36.751
-5.5 | -0.311 | 0.00839 | -0.052 | -37.026
-5 | -0.266 | 0.0079 | -0.053 | -33.682
-4.5 | -0.21 | 0.00749 | -0.054 | -28.005
-4 | -0.147 | 0.00714 | -0.055 | -20.631
-3.5 | -0.081 | 0.0068 | -0.057 | -11.934
-3 | -0.013 | 0.0065 | -0.058 | -1.991
-2.5 | 0.057 | 0.00581 | -0.059 | 9.734
-2 | 0.127 | 0.00514 | -0.06 | 24.668
-1.5 | 0.198 | 0.00394 | -0.061 | 50.28
-1 | 0.268 | 0.00356 | -0.063 | 75.495
-0.5 | 0.339 | 0.00297 | -0.064 | 114.39
0 | 0.409 | 0.00308 | -0.065 | 132.9
0.5 | 0.479 | 0.00328 | -0.066 | 146.196
1 | 0.549 | 0.00346 | -0.067 | 158.715
1.5 | 0.616 | 0.00359 | -0.068 | 171.462
2 | 0.685 | 0.00327 | -0.069 | 209.321
2.5 | 0.754 | 0.00574 | -0.071 | 131.387
3 | 0.822 | 0.00618 | -0.072 | 133.121
3.5 | 0.89 | 0.00673 | -0.073 | 132.271
4 | 0.957 | 0.00736 | -0.074 | 130.013
4.5 | 1.023 | 0.00808 | -0.075 | 126.636
5 | 1.088 | 0.00885 | -0.076 | 122.982
5.5 | 1.152 | 0.00976 | -0.077 | 118.108
6 | 1.213 | 0.0108 | -0.078 | 112.333
6.5 | 1.271 | 0.01184 | -0.079 | 107.281
7 | 1.321 | 0.01305 | -0.079 | 101.258
7.5 | 1.358 | 0.01445 | -0.08 | 94
8 | 1.38 | 0.0167 | -0.081 | 82.604
8.5 | 1.376 | 0.02047 | -0.081 | 67.203
9 | 1.332 | 0.02264 | -0.082 | 58.838
9.5 | 1.136 | 0.0257 | -0.082 | 44.209
10 | 0.837 | 0.02817 | -0.083 | 29.726
10.5 | 0.864 | 0.03232 | -0.083 | 26.72
11 | 0.893 | 0.03393 | -0.084 | 26.307
11.5 | 0.915 | 0.03973 | -0.084 | 23.028
12 | 0.926 | 0.05087 | -0.082 | 18.212
12.5 | 0.928 | 0.05952 | -0.079 | 15.597
13 | 0.922 | 0.08059 | -0.072 | 11.442

## 80. Re 5M Mach 0.50 (2)
BIGFOIL.COM POLAR EXPORT
e642
EPPLER 642 |  |  |  | Cl Max: | 1.3071 | at alpha= | 13 | deg
XFOIL ncrit=9 |  |  |  | L/D Max: | 166.699 | at alpha= | 3.5 | deg
Re: | 5000000 |  |  | Cd Min: | 0.23625 | at alpha= | -20 | deg
Mach: | 0.5 |  |  | Cl=0 at alpha= | -3.043 | deg
|  |  |  | @ Cl=0.1, Cd= | 0.006754
|  |  |  | @ Cl=0.4, Cd= | 0.0040724
|  |  |  | @ Cl=0.6, Cd= | 0.0040143
alpha (deg) | Cl | Cd | Cm | Cl/Cd
-20 | -0.4959 | 0.23625 | -0.0154 | -2.099
-19.5 | -0.4748 | 0.22855 | -0.0198 | -2.0774
-19 | -0.3597 | 0.19104 | -0.0049 | -1.8829
-18 | -0.3228 | 0.17929 | -0.0141 | -1.8004
-17.5 | -0.3053 | 0.17262 | -0.0188 | -1.7686
-17 | -0.2887 | 0.16611 | -0.0235 | -1.738
-16.5 | -0.2718 | 0.15991 | -0.0281 | -1.6997
-16 | -0.2553 | 0.1538 | -0.0327 | -1.6599
-15.5 | -0.3105 | 0.16819 | -0.0536 | -1.8461
-15 | -0.2932 | 0.16065 | -0.0576 | -1.8251
-14.5 | -0.277 | 0.15222 | -0.0617 | -1.8197
-14 | -0.2614 | 0.14395 | -0.0658 | -1.8159
-13.5 | -0.1827 | 0.12625 | -0.0564 | -1.4471
-13 | -0.1701 | 0.11986 | -0.0609 | -1.4192
-12.5 | -0.2128 | 0.12167 | -0.0774 | -1.749
-12 | -0.2032 | 0.11312 | -0.0815 | -1.7963
-11.5 | -0.1942 | 0.10486 | -0.0855 | -1.852
-11 | -0.186 | 0.09682 | -0.0894 | -1.9211
-10.5 | -0.1871 | 0.08746 | -0.0939 | -2.1393
-10 | -0.1902 | 0.07838 | -0.0984 | -2.4266
-9.5 | -0.2003 | 0.06861 | -0.1036 | -2.9194
-9 | -0.2175 | 0.05729 | -0.1111 | -3.7965
-8.5 | -0.2481 | 0.04524 | -0.12 | -5.4841
-8 | -0.2847 | 0.03779 | -0.1179 | -7.5337
-7.5 | -0.3234 | 0.03178 | -0.1097 | -10.1762
-7 | -0.3528 | 0.02587 | -0.0991 | -13.6374
-6.5 | -0.364 | 0.01912 | -0.0893 | -19.0377
-6 | -0.347 | 0.01391 | -0.0815 | -24.9461
-5.5 | -0.2995 | 0.01108 | -0.0769 | -27.0307
-5 | -0.2433 | 0.00955 | -0.0736 | -25.4764
-4.5 | -0.1851 | 0.00853 | -0.0708 | -21.6999
-4 | -0.1234 | 0.00788 | -0.0689 | -15.6599
-3.5 | -0.0595 | 0.00747 | -0.0676 | -7.9652
-3 | 0.0056 | 0.00719 | -0.0668 | 0.77886
-2.5 | 0.0709 | 0.00685 | -0.0663 | 10.3504
-2 | 0.1376 | 0.00663 | -0.0662 | 20.7541
-1.5 | 0.2016 | 0.00628 | -0.0658 | 32.1019
-1 | 0.2625 | 0.00579 | -0.0652 | 45.3368
-0.5 | 0.3235 | 0.00519 | -0.0647 | 62.3314
0 | 0.3813 | 0.00419 | -0.0641 | 91.0024
0.5 | 0.4465 | 0.00378 | -0.0643 | 118.1217
1 | 0.5176 | 0.00385 | -0.0654 | 134.4416
1.5 | 0.588 | 0.00399 | -0.0664 | 147.3684
2 | 0.6572 | 0.00413 | -0.0671 | 159.1283
2.5 | 0.7242 | 0.00443 | -0.0672 | 163.4763
3 | 0.7898 | 0.00475 | -0.0671 | 166.2737
3.5 | 0.8535 | 0.00512 | -0.0666 | 166.6992
4 | 0.9148 | 0.00554 | -0.0656 | 165.1264
4.5 | 0.9733 | 0.006 | -0.0639 | 162.2167
5 | 1.0268 | 0.00658 | -0.0612 | 156.0486
5.5 | 1.0746 | 0.00724 | -0.0573 | 148.4254
6 | 1.1042 | 0.00803 | -0.0499 | 137.5093
6.5 | 1.1172 | 0.00919 | -0.04 | 121.5669
7.5 | 1.1467 | 0.01257 | -0.0242 | 91.2251
8 | 1.1616 | 0.01507 | -0.0181 | 77.0803
8.5 | 1.1663 | 0.0183 | -0.0118 | 63.7322
9 | 1.1698 | 0.02175 | -0.0059 | 53.7839
9.5 | 1.1703 | 0.02556 | -0.0002 | 45.7864
10 | 1.1983 | 0.02818 | 0.0031 | 42.5231
10.5 | 1.2244 | 0.03111 | 0.0064 | 39.3571
11 | 1.251 | 0.03422 | 0.0093 | 36.5576
11.5 | 1.2734 | 0.03782 | 0.0121 | 33.67
12 | 1.2903 | 0.04209 | 0.0148 | 30.6557
12.5 | 1.3015 | 0.04708 | 0.017 | 27.6444
13 | 1.3071 | 0.05294 | 0.0185 | 24.6902
13.5 | 1.2968 | 0.0607 | 0.019 | 21.3641
14 | 1.2848 | 0.06923 | 0.0181 | 18.5584
14.5 | 1.2627 | 0.07944 | 0.0156 | 15.895
15 | 1.2392 | 0.09055 | 0.0115 | 13.6853
15.5 | 1.2129 | 0.10268 | 0.006 | 11.8124
16 | 1.1842 | 0.11581 | -0.001 | 10.2254
16.5 | 1.1577 | 0.12926 | -0.0089 | 8.9564
17 | 1.131 | 0.14323 | -0.0177 | 7.8964
17.5 | 1.1099 | 0.1569 | -0.0265 | 7.0739
18 | 1.0904 | 0.17078 | -0.0358 | 6.3848

## 81. Re 6M Mach 0.00 (1)
BIGFOIL.COM POLAR EXPORT
e642
EPPLER 642 |  |  |  | Cl Max: | 1.462 | at alpha= | 12 | deg
JavaFoil+Calcfoil stall+Eppler ext transition |  |  |  | L/D Max: | 214.107 | at alpha= | 4.5 | deg
Re: | 6000000 |  |  | Cd Min: | 0.00307 | at alpha= | 0 | deg
Mach: | 0 |  |  | Cl=0 at alpha= | -2.9083 | deg
|  |  |  | @ Cl=0.1, Cd= | 0.0046739
|  |  |  | @ Cl=0.4, Cd= | 0.0031438
|  |  |  | @ Cl=0.6, Cd= | 0.0036027
alpha (deg) | Cl | Cd | Cm | Cl/Cd
-17 | -0.526 | 0.11194 | -0.015 | -4.697
-16.5 | -0.542 | 0.10191 | -0.017 | -5.321
-16 | -0.557 | 0.09439 | -0.018 | -5.898
-15.5 | -0.57 | 0.08791 | -0.019 | -6.485
-15 | -0.583 | 0.08062 | -0.02 | -7.234
-14.5 | -0.594 | 0.0745 | -0.021 | -7.976
-14 | -0.594 | 0.07854 | -0.02 | -7.56
-13.5 | -0.601 | 0.0727 | -0.021 | -8.261
-13 | -0.605 | 0.06727 | -0.022 | -8.995
-12.5 | -0.61 | 0.05985 | -0.023 | -10.189
-12 | -0.691 | 0.01691 | -0.032 | -40.886
-11.5 | -0.691 | 0.01429 | -0.033 | -48.397
-11 | -0.684 | 0.01295 | -0.034 | -52.824
-10.5 | -0.675 | 0.0113 | -0.035 | -59.698
-10 | -0.657 | 0.01062 | -0.036 | -61.839
-9.5 | -0.634 | 0.01007 | -0.037 | -62.922
-9 | -0.606 | 0.00959 | -0.038 | -63.135
-8.5 | -0.574 | 0.00916 | -0.039 | -62.645
-8 | -0.537 | 0.0088 | -0.04 | -61.012
-7.5 | -0.497 | 0.00847 | -0.041 | -58.677
-7 | -0.452 | 0.00816 | -0.042 | -55.463
-6.5 | -0.405 | 0.00787 | -0.043 | -51.472
-6 | -0.354 | 0.00759 | -0.044 | -46.718
-5.5 | -0.301 | 0.00736 | -0.045 | -40.974
-5 | -0.246 | 0.00601 | -0.046 | -40.961
-4.5 | -0.189 | 0.00586 | -0.047 | -32.283
-4 | -0.131 | 0.0057 | -0.048 | -22.936
-3.5 | -0.071 | 0.0056 | -0.049 | -12.748
-3 | -0.011 | 0.00521 | -0.05 | -2.173
-2.5 | 0.049 | 0.005 | -0.051 | 9.858
-2 | 0.11 | 0.00461 | -0.052 | 23.913
-1.5 | 0.172 | 0.00439 | -0.053 | 39.134
-1 | 0.233 | 0.00382 | -0.054 | 60.951
-0.5 | 0.294 | 0.0036 | -0.055 | 81.625
0 | 0.355 | 0.00307 | -0.056 | 115.55
0.5 | 0.416 | 0.00317 | -0.057 | 130.917
1 | 0.476 | 0.0033 | -0.058 | 144.401
1.5 | 0.535 | 0.00343 | -0.059 | 156.047
2 | 0.596 | 0.00359 | -0.06 | 165.785
2.5 | 0.656 | 0.00378 | -0.061 | 173.479
3 | 0.716 | 0.00403 | -0.062 | 177.436
3.5 | 0.775 | 0.00424 | -0.063 | 182.83
4 | 0.835 | 0.00457 | -0.064 | 182.475
4.5 | 0.894 | 0.00417 | -0.065 | 214.107
5 | 0.952 | 0.00703 | -0.066 | 135.397
5.5 | 1.01 | 0.00756 | -0.067 | 133.512
6 | 1.067 | 0.0081 | -0.068 | 131.777
6.5 | 1.123 | 0.00871 | -0.069 | 128.904
7 | 1.177 | 0.0093 | -0.07 | 126.52
7.5 | 1.227 | 0.00992 | -0.071 | 123.659
8 | 1.273 | 0.01058 | -0.072 | 120.378
8.5 | 1.317 | 0.01135 | -0.073 | 116.055
9 | 1.354 | 0.01242 | -0.073 | 109.027
9.5 | 1.383 | 0.01449 | -0.074 | 95.494
10 | 1.41 | 0.01539 | -0.075 | 91.595
10.5 | 1.431 | 0.01635 | -0.075 | 87.566
11 | 1.447 | 0.01736 | -0.076 | 83.354
11.5 | 1.458 | 0.01852 | -0.077 | 78.714
12 | 1.462 | 0.01978 | -0.077 | 73.944
12.5 | 1.461 | 0.02128 | -0.078 | 68.641
13 | 1.454 | 0.02279 | -0.078 | 63.813
13.5 | 1.442 | 0.02443 | -0.079 | 59.021
14 | 1.425 | 0.026 | -0.08 | 54.793
14.5 | 1.402 | 0.02806 | -0.08 | 49.954
15 | 1.375 | 0.03029 | -0.081 | 45.395
15.5 | 1.344 | 0.03266 | -0.081 | 41.156
16 | 1.31 | 0.0351 | -0.082 | 37.319
16.5 | 1.273 | 0.03783 | -0.082 | 33.653
17 | 1.235 | 0.04009 | -0.083 | 30.808

## 82. Re 6M Mach 0.00 (2)
BIGFOIL.COM POLAR EXPORT
e642
EPPLER 642 |  |  |  | Cl Max: | 1.5732 | at alpha= | 20 | deg
XFOIL ncrit=9 |  |  |  | L/D Max: | 160.934 | at alpha= | 4 | deg
Re: | 6000000 |  |  | Cd Min: | 0.10851 | at alpha= | -18.5 | deg
Mach: | 0 |  |  | Cl=0 at alpha= | -2.9583 | deg
|  |  |  | @ Cl=0.1, Cd= | 0.0060565
|  |  |  | @ Cl=0.4, Cd= | 0.0034345
|  |  |  | @ Cl=0.6, Cd= | 0.0038437
alpha (deg) | Cl | Cd | Cm | Cl/Cd
-18.5 | -0.7835 | 0.10851 | -0.055 | -7.2205
-17.5 | -1.076 | 0.03739 | -0.1048 | -28.7777
-17 | -1.0168 | 0.0389 | -0.1039 | -26.1388
-16.5 | -1.0548 | 0.03204 | -0.1019 | -32.9213
-16 | -1.0702 | 0.02792 | -0.0978 | -38.3309
-15.5 | -1.0502 | 0.02633 | -0.0951 | -39.8861
-15 | -1.0945 | 0.02112 | -0.0853 | -51.8229
-14.5 | -1.0829 | 0.01922 | -0.0802 | -56.3424
-14 | -1.0598 | 0.018 | -0.076 | -58.8778
-13.5 | -1.0339 | 0.01695 | -0.0719 | -60.9971
-13 | -1.0107 | 0.01593 | -0.0669 | -63.4463
-12 | -0.9322 | 0.01444 | -0.0624 | -64.5568
-11.5 | -0.8888 | 0.01374 | -0.0608 | -64.687
-11 | -0.8444 | 0.01303 | -0.0593 | -64.8043
-10.5 | -0.798 | 0.01238 | -0.0581 | -64.4588
-10 | -0.7502 | 0.01174 | -0.0571 | -63.9012
-9.5 | -0.7015 | 0.01112 | -0.0562 | -63.0845
-9 | -0.6522 | 0.01052 | -0.0554 | -61.9962
-8.5 | -0.602 | 0.00997 | -0.0548 | -60.3811
-8 | -0.5509 | 0.00947 | -0.0542 | -58.1732
-7.5 | -0.4986 | 0.00901 | -0.0539 | -55.3385
-7 | -0.4455 | 0.0086 | -0.0537 | -51.8023
-6.5 | -0.3917 | 0.00824 | -0.0536 | -47.5364
-6 | -0.3367 | 0.00802 | -0.0538 | -41.9825
-5.5 | -0.284 | 0.00755 | -0.0534 | -37.6159
-5 | -0.2291 | 0.0073 | -0.0536 | -31.3836
-4.5 | -0.1732 | 0.00706 | -0.0538 | -24.5326
-4 | -0.1172 | 0.00682 | -0.0541 | -17.1848
-3.5 | -0.0609 | 0.00663 | -0.0545 | -9.1855
-3 | -0.0047 | 0.00644 | -0.0549 | -0.72981
-2.5 | 0.0516 | 0.00628 | -0.0552 | 8.2166
-2 | 0.1079 | 0.00602 | -0.0556 | 17.9236
-1.5 | 0.163 | 0.00564 | -0.0559 | 28.9007
-1 | 0.2175 | 0.00524 | -0.0561 | 41.5076
-0.5 | 0.2715 | 0.0048 | -0.0563 | 56.5625
0 | 0.3249 | 0.00411 | -0.0566 | 79.0511
0.5 | 0.3786 | 0.00342 | -0.0568 | 110.7018
1 | 0.4377 | 0.00346 | -0.0578 | 126.5029
1.5 | 0.4961 | 0.00355 | -0.0586 | 139.7465
2 | 0.5543 | 0.00369 | -0.0594 | 150.2168
2.5 | 0.6108 | 0.00388 | -0.0599 | 157.4227
3 | 0.6665 | 0.00417 | -0.0603 | 159.8321
3.5 | 0.7216 | 0.00449 | -0.0606 | 160.7127
4 | 0.7757 | 0.00482 | -0.0608 | 160.9336
4.5 | 0.8287 | 0.00518 | -0.0608 | 159.9807
5 | 0.8802 | 0.00559 | -0.0606 | 157.4597
5.5 | 0.9286 | 0.00613 | -0.0598 | 151.4845
6 | 0.972 | 0.00688 | -0.0581 | 141.2791
6.5 | 1.0153 | 0.00757 | -0.0564 | 134.1215
7 | 1.0599 | 0.00813 | -0.0549 | 130.369
7.5 | 1.0999 | 0.00883 | -0.0526 | 124.564
8 | 1.1356 | 0.00958 | -0.0496 | 118.5386
8.5 | 1.1527 | 0.01053 | -0.0428 | 109.4682
9 | 1.1761 | 0.01135 | -0.0376 | 103.6211
9.5 | 1.191 | 0.01259 | -0.0314 | 94.5989
10 | 1.2197 | 0.01348 | -0.0279 | 90.4822
10.5 | 1.2481 | 0.0145 | -0.0247 | 86.0759
11 | 1.2762 | 0.01564 | -0.0219 | 81.5985
11.5 | 1.3022 | 0.017 | -0.0191 | 76.6
12 | 1.3264 | 0.0186 | -0.0164 | 71.3118
12.5 | 1.3529 | 0.02014 | -0.0142 | 67.1748
13 | 1.3767 | 0.02195 | -0.012 | 62.7198
13.5 | 1.4028 | 0.02367 | -0.0102 | 59.2649
14 | 1.4255 | 0.02569 | -0.0084 | 55.4885
14.5 | 1.4473 | 0.02784 | -0.0066 | 51.9864
15 | 1.4672 | 0.03023 | -0.005 | 48.5346
16 | 1.503 | 0.03563 | -0.0022 | 42.1836
16.5 | 1.508 | 0.03963 | -0.0005 | 38.052
17 | 1.5216 | 0.04307 | 0.0003 | 35.3285
17.5 | 1.5349 | 0.04671 | 0.0009 | 32.8602
18 | 1.5473 | 0.05058 | 0.0011 | 30.5911
19 | 1.5667 | 0.05939 | 0.0007 | 26.3799
19.5 | 1.5692 | 0.06489 | 0.0001 | 24.1825
20 | 1.5732 | 0.07048 | -0.0011 | 22.3212

## 83. Re 6M Mach 0.10 (1)
BIGFOIL.COM POLAR EXPORT
e642
EPPLER 642 |  |  |  | Cl Max: | 1.456 | at alpha= | 12 | deg
JavaFoil+Calcfoil stall+Eppler ext transition |  |  |  | L/D Max: | 213.925 | at alpha= | 4.5 | deg
Re: | 6000000 |  |  | Cd Min: | 0.00307 | at alpha= | 0 | deg
Mach: | 0.1 |  |  | Cl=0 at alpha= | -2.9098 | deg
|  |  |  | @ Cl=0.1, Cd= | 0.0046957
|  |  |  | @ Cl=0.4, Cd= | 0.0031334
|  |  |  | @ Cl=0.6, Cd= | 0.0036032
alpha (deg) | Cl | Cd | Cm | Cl/Cd
-16.5 | -0.5 | 0.10412 | -0.017 | -4.798
-16 | -0.517 | 0.09707 | -0.017 | -5.322
-15.5 | -0.532 | 0.09069 | -0.018 | -5.87
-15 | -0.548 | 0.08424 | -0.019 | -6.501
-14.5 | -0.563 | 0.07678 | -0.02 | -7.328
-14 | -0.567 | 0.07965 | -0.02 | -7.116
-13.5 | -0.576 | 0.0747 | -0.02 | -7.707
-13 | -0.582 | 0.06995 | -0.021 | -8.323
-12.5 | -0.589 | 0.06291 | -0.023 | -9.363
-12 | -0.596 | 0.05431 | -0.025 | -10.967
-11.5 | -0.676 | 0.01486 | -0.033 | -45.501
-11 | -0.672 | 0.01321 | -0.034 | -50.897
-10.5 | -0.665 | 0.01153 | -0.036 | -57.731
-10 | -0.65 | 0.01079 | -0.037 | -60.2
-9.5 | -0.629 | 0.01019 | -0.038 | -61.697
-9 | -0.603 | 0.0097 | -0.039 | -62.154
-8.5 | -0.572 | 0.00926 | -0.04 | -61.725
-8 | -0.536 | 0.00886 | -0.041 | -60.516
-7.5 | -0.497 | 0.0085 | -0.042 | -58.442
-7 | -0.453 | 0.00819 | -0.043 | -55.326
-6.5 | -0.406 | 0.00789 | -0.044 | -51.417
-6 | -0.355 | 0.00763 | -0.045 | -46.578
-5.5 | -0.302 | 0.00736 | -0.046 | -41.122
-5 | -0.247 | 0.00598 | -0.047 | -41.329
-4.5 | -0.19 | 0.00586 | -0.048 | -32.426
-4 | -0.131 | 0.00571 | -0.049 | -22.987
-3.5 | -0.072 | 0.00557 | -0.05 | -12.881
-3 | -0.011 | 0.00518 | -0.051 | -2.197
-2.5 | 0.05 | 0.00504 | -0.052 | 9.827
-2 | 0.111 | 0.00462 | -0.053 | 24.012
-1.5 | 0.173 | 0.00392 | -0.054 | 44.011
-1 | 0.234 | 0.00383 | -0.055 | 61.16
-0.5 | 0.295 | 0.00363 | -0.056 | 81.374
0 | 0.357 | 0.00307 | -0.057 | 116.144
0.5 | 0.418 | 0.00316 | -0.058 | 132.315
1 | 0.479 | 0.0033 | -0.059 | 145.295
1.5 | 0.538 | 0.00341 | -0.06 | 157.636
2 | 0.599 | 0.0036 | -0.061 | 166.2
2.5 | 0.659 | 0.00379 | -0.062 | 174.021
3 | 0.719 | 0.00402 | -0.063 | 179.063
3.5 | 0.779 | 0.00427 | -0.064 | 182.501
4 | 0.839 | 0.00456 | -0.065 | 183.991
4.5 | 0.898 | 0.0042 | -0.066 | 213.925
5 | 0.957 | 0.0071 | -0.066 | 134.822
5.5 | 1.015 | 0.00764 | -0.067 | 132.901
6 | 1.072 | 0.0082 | -0.068 | 130.807
6.5 | 1.129 | 0.00879 | -0.069 | 128.416
7 | 1.182 | 0.00941 | -0.07 | 125.661
7.5 | 1.232 | 0.01002 | -0.071 | 123.02
8 | 1.279 | 0.01068 | -0.072 | 119.715
8.5 | 1.321 | 0.01148 | -0.073 | 115.078
9 | 1.358 | 0.01256 | -0.074 | 108.119
9.5 | 1.386 | 0.0147 | -0.074 | 94.298
10 | 1.411 | 0.01562 | -0.075 | 90.369
10.5 | 1.431 | 0.01662 | -0.076 | 86.119
11 | 1.446 | 0.01769 | -0.076 | 81.715
11.5 | 1.454 | 0.01888 | -0.077 | 77.017
12 | 1.456 | 0.02017 | -0.078 | 72.202
12.5 | 1.452 | 0.02174 | -0.078 | 66.772
13 | 1.441 | 0.02329 | -0.079 | 61.89
13.5 | 1.425 | 0.02505 | -0.079 | 56.88
14 | 1.404 | 0.02667 | -0.08 | 52.621
14.5 | 1.376 | 0.02894 | -0.08 | 47.545
15 | 1.344 | 0.03125 | -0.081 | 43.012
15.5 | 1.308 | 0.03366 | -0.082 | 38.867
16 | 1.269 | 0.03625 | -0.082 | 35.006
16.5 | 1.226 | 0.03926 | -0.082 | 31.244
17 | 1.183 | 0.04166 | -0.083 | 28.395

## 84. Re 6M Mach 0.10 (2)
BIGFOIL.COM POLAR EXPORT
e642
EPPLER 642 |  |  |  | Cl Max: | 1.5557 | at alpha= | 19.5 | deg
XFOIL ncrit=9 |  |  |  | L/D Max: | 161.311 | at alpha= | 3.5 | deg
Re: | 6000000 |  |  | Cd Min: | 0.20511 | at alpha= | -19.5 | deg
Mach: | 0.1 |  |  | Cl=0 at alpha= | -2.9602 | deg
|  |  |  | @ Cl=0.1, Cd= | 0.0060971
|  |  |  | @ Cl=0.4, Cd= | 0.0034329
|  |  |  | @ Cl=0.6, Cd= | 0.0038415
alpha (deg) | Cl | Cd | Cm | Cl/Cd
-19.5 | -0.45 | 0.20511 | -0.0228 | -2.1939
-19 | -0.4342 | 0.19912 | -0.0262 | -2.1806
-18.5 | -0.4159 | 0.19415 | -0.0297 | -2.1422
-17.5 | -0.3842 | 0.18059 | -0.0368 | -2.1275
-16.5 | -0.994 | 0.03806 | -0.1056 | -26.1167
-16 | -1.0339 | 0.03122 | -0.103 | -33.1166
-15.5 | -1.0214 | 0.02891 | -0.1004 | -35.3303
-14.5 | -0.9937 | 0.02489 | -0.0935 | -39.9237
-13.5 | -1.0205 | 0.01814 | -0.0774 | -56.2569
-13 | -1.0009 | 0.01679 | -0.072 | -59.6129
-12.5 | -0.967 | 0.01625 | -0.0684 | -59.5077
-12 | -0.9316 | 0.01512 | -0.0654 | -61.6138
-11.5 | -0.889 | 0.01436 | -0.0635 | -61.9081
-11 | -0.8454 | 0.01356 | -0.0616 | -62.3451
-10.5 | -0.7993 | 0.01286 | -0.0602 | -62.154
-10 | -0.7519 | 0.01215 | -0.059 | -61.8848
-9.5 | -0.7035 | 0.01146 | -0.0578 | -61.3874
-9 | -0.6544 | 0.0108 | -0.0568 | -60.5926
-8.5 | -0.6044 | 0.01019 | -0.056 | -59.3131
-8 | -0.5533 | 0.00964 | -0.0553 | -57.3963
-7.5 | -0.501 | 0.00913 | -0.0548 | -54.874
-7 | -0.4477 | 0.00869 | -0.0545 | -51.519
-6.5 | -0.3937 | 0.00831 | -0.0543 | -47.3767
-6 | -0.3385 | 0.00806 | -0.0543 | -41.9975
-5.5 | -0.2855 | 0.00759 | -0.054 | -37.6153
-5 | -0.2302 | 0.00732 | -0.054 | -31.4481
-4.5 | -0.1739 | 0.00708 | -0.0543 | -24.5621
-4 | -0.1176 | 0.00684 | -0.0546 | -17.193
-3.5 | -0.061 | 0.00664 | -0.0549 | -9.1867
-3 | -0.0045 | 0.00645 | -0.0552 | -0.69767
-2.5 | 0.0521 | 0.00629 | -0.0556 | 8.283
-2 | 0.1092 | 0.00606 | -0.056 | 18.0198
-1.5 | 0.1641 | 0.00565 | -0.0562 | 29.0442
-1 | 0.2189 | 0.00525 | -0.0564 | 41.6952
-0.5 | 0.2733 | 0.00481 | -0.0566 | 56.8191
0 | 0.3269 | 0.00412 | -0.0568 | 79.3447
0.5 | 0.3809 | 0.00342 | -0.0571 | 111.3743
1 | 0.4403 | 0.00346 | -0.058 | 127.2543
1.5 | 0.4991 | 0.00355 | -0.0589 | 140.5915
2 | 0.5577 | 0.0037 | -0.0597 | 150.7297
2.5 | 0.6145 | 0.00389 | -0.0602 | 157.9692
3 | 0.6705 | 0.00418 | -0.0606 | 160.4067
3.5 | 0.7259 | 0.0045 | -0.0609 | 161.3111
4 | 0.7803 | 0.00484 | -0.061 | 161.219
4.5 | 0.8336 | 0.0052 | -0.061 | 160.3077
5 | 0.8852 | 0.00562 | -0.0607 | 157.5089
5.5 | 0.9339 | 0.00616 | -0.0599 | 151.6071
6 | 0.9772 | 0.00692 | -0.0581 | 141.2139
6.5 | 1.0205 | 0.00761 | -0.0563 | 134.0999
7 | 1.0647 | 0.00819 | -0.0546 | 130
7.5 | 1.1044 | 0.00889 | -0.0522 | 124.2295
8 | 1.1389 | 0.00966 | -0.0488 | 117.8986
8.5 | 1.1527 | 0.01063 | -0.0413 | 108.4384
9 | 1.1763 | 0.0115 | -0.0361 | 102.287
9.5 | 1.1904 | 0.01281 | -0.0298 | 92.9274
10 | 1.2191 | 0.01376 | -0.0263 | 88.5974
10.5 | 1.2475 | 0.01485 | -0.0232 | 84.0067
11 | 1.2757 | 0.01607 | -0.0204 | 79.3839
11.5 | 1.3016 | 0.01752 | -0.0176 | 74.2922
12 | 1.3262 | 0.01916 | -0.015 | 69.2171
12.5 | 1.3524 | 0.02081 | -0.0128 | 64.988
13 | 1.3764 | 0.02266 | -0.0105 | 60.7414
13.5 | 1.4021 | 0.02448 | -0.0087 | 57.2753
14 | 1.4241 | 0.02662 | -0.0068 | 53.4974
14.5 | 1.4451 | 0.02891 | -0.005 | 49.9862
15 | 1.4644 | 0.03146 | -0.0034 | 46.548
15.5 | 1.4824 | 0.03421 | -0.0019 | 43.3324
16 | 1.4984 | 0.03724 | -0.0006 | 40.2363
16.5 | 1.5039 | 0.04133 | 0.001 | 36.3876
17 | 1.5171 | 0.04497 | 0.0018 | 33.7358
17.5 | 1.5288 | 0.04889 | 0.0023 | 31.2702
18 | 1.5403 | 0.05304 | 0.0024 | 29.0403
18.5 | 1.5461 | 0.058 | 0.0022 | 26.6569
19 | 1.5553 | 0.06274 | 0.0017 | 24.7896
19.5 | 1.5557 | 0.06876 | 0.0007 | 22.6251
20 | 1.5553 | 0.07515 | -0.0009 | 20.6959

## 85. Re 6M Mach 0.25 (1)
BIGFOIL.COM POLAR EXPORT
e642
EPPLER 642 |  |  |  | Cl Max: | 1.426 | at alpha= | 11 | deg
JavaFoil+Calcfoil stall+Eppler ext transition |  |  |  | L/D Max: | 215.367 | at alpha= | 4 | deg
Re: | 6000000 |  |  | Cd Min: | 0.0031 | at alpha= | 0 | deg
Mach: | 0.25 |  |  | Cl=0 at alpha= | -2.9048 | deg
|  |  |  | @ Cl=0.1, Cd= | 0.0043278
|  |  |  | @ Cl=0.4, Cd= | 0.0031486
|  |  |  | @ Cl=0.6, Cd= | 0.0036124
alpha (deg) | Cl | Cd | Cm | Cl/Cd
-15 | -0.226 | 0.09497 | -0.018 | -2.378
-14.5 | -0.278 | 0.08942 | -0.019 | -3.106
-14 | -0.322 | 0.08757 | -0.019 | -3.673
-13.5 | -0.362 | 0.08194 | -0.019 | -4.42
-13 | -0.398 | 0.07707 | -0.02 | -5.163
-12.5 | -0.429 | 0.07205 | -0.021 | -5.956
-12 | -0.457 | 0.066 | -0.022 | -6.916
-11.5 | -0.478 | 0.06084 | -0.024 | -7.856
-11 | -0.498 | 0.05224 | -0.026 | -9.536
-10.5 | -0.576 | 0.01567 | -0.035 | -36.788
-10 | -0.591 | 0.01176 | -0.037 | -50.247
-9.5 | -0.586 | 0.01102 | -0.038 | -53.204
-9 | -0.574 | 0.01035 | -0.039 | -55.501
-8.5 | -0.554 | 0.00976 | -0.041 | -56.768
-8 | -0.527 | 0.0093 | -0.042 | -56.678
-7.5 | -0.493 | 0.00885 | -0.043 | -55.723
-7 | -0.454 | 0.00847 | -0.044 | -53.574
-6.5 | -0.409 | 0.00812 | -0.045 | -50.432
-6 | -0.36 | 0.0078 | -0.046 | -46.194
-5.5 | -0.308 | 0.00753 | -0.047 | -40.892
-5 | -0.252 | 0.00728 | -0.048 | -34.678
-4.5 | -0.194 | 0.00709 | -0.049 | -27.428
-4 | -0.135 | 0.00579 | -0.05 | -23.27
-3.5 | -0.074 | 0.00565 | -0.051 | -13.034
-3 | -0.012 | 0.00499 | -0.052 | -2.339
-2.5 | 0.051 | 0.00467 | -0.053 | 10.901
-2 | 0.114 | 0.00423 | -0.054 | 26.912
-1.5 | 0.177 | 0.00394 | -0.055 | 44.947
-1 | 0.24 | 0.00366 | -0.056 | 65.654
-0.5 | 0.303 | 0.00364 | -0.057 | 83.445
0 | 0.366 | 0.0031 | -0.058 | 118.263
0.5 | 0.429 | 0.00319 | -0.059 | 134.613
1 | 0.492 | 0.00331 | -0.06 | 148.565
1.5 | 0.552 | 0.00346 | -0.061 | 159.748
2 | 0.615 | 0.00366 | -0.062 | 167.917
2.5 | 0.677 | 0.00385 | -0.063 | 175.607
3 | 0.739 | 0.00407 | -0.064 | 181.337
3.5 | 0.8 | 0.00436 | -0.065 | 183.605
4 | 0.861 | 0.004 | -0.066 | 215.367
4.5 | 0.922 | 0.00684 | -0.067 | 134.744
5 | 0.982 | 0.00736 | -0.068 | 133.341
5.5 | 1.041 | 0.00795 | -0.069 | 130.954
6 | 1.1 | 0.00863 | -0.07 | 127.467
6.5 | 1.157 | 0.00922 | -0.071 | 125.431
7 | 1.212 | 0.00987 | -0.072 | 122.745
7.5 | 1.261 | 0.01059 | -0.073 | 119.029
8 | 1.306 | 0.01133 | -0.074 | 115.244
8.5 | 1.345 | 0.01229 | -0.075 | 109.427
9 | 1.376 | 0.01385 | -0.075 | 99.327
9.5 | 1.397 | 0.01595 | -0.076 | 87.587
10 | 1.415 | 0.017 | -0.077 | 83.251
10.5 | 1.425 | 0.01818 | -0.077 | 78.378
11 | 1.426 | 0.01967 | -0.078 | 72.519
11.5 | 1.419 | 0.02095 | -0.079 | 67.711
12 | 1.401 | 0.02255 | -0.079 | 62.124
12.5 | 1.371 | 0.02468 | -0.08 | 55.557
13 | 1.332 | 0.02669 | -0.08 | 49.924
13.5 | 1.283 | 0.02898 | -0.081 | 44.285
14 | 1.224 | 0.03154 | -0.081 | 38.806
14.5 | 1.156 | 0.03445 | -0.082 | 33.571
15 | 1.08 | 0.03755 | -0.082 | 28.772
15.5 | 0.998 | 0.04081 | -0.083 | 24.453
16 | 0.91 | 0.04425 | -0.083 | 20.562

## 86. Re 6M Mach 0.25 (2)
BIGFOIL.COM POLAR EXPORT
e642
EPPLER 642 |  |  |  | Cl Max: | 1.4726 | at alpha= | 17 | deg
XFOIL ncrit=9 |  |  |  | L/D Max: | 163.69 | at alpha= | 3.5 | deg
Re: | 6000000 |  |  | Cd Min: | 0.16875 | at alpha= | -16.5 | deg
Mach: | 0.25 |  |  | Cl=0 at alpha= | -2.9718 | deg
|  |  |  | @ Cl=0.1, Cd= | 0.006194
|  |  |  | @ Cl=0.4, Cd= | 0.0034633
|  |  |  | @ Cl=0.6, Cd= | 0.0038207
alpha (deg) | Cl | Cd | Cm | Cl/Cd
-16.5 | -0.3574 | 0.16875 | -0.0443 | -2.1179
-16 | -0.3463 | 0.16021 | -0.0482 | -2.1615
-15.5 | -0.3386 | 0.15084 | -0.0523 | -2.2448
-15 | -0.3278 | 0.14276 | -0.0562 | -2.2962
-14.5 | -0.5498 | 0.08671 | -0.0817 | -6.3407
-14 | -0.5661 | 0.07633 | -0.0876 | -7.4165
-13.5 | -0.6312 | 0.05316 | -0.102 | -11.8736
-12.5 | -0.7741 | 0.02968 | -0.1045 | -26.0815
-12 | -0.7407 | 0.02885 | -0.1017 | -25.6742
-11.5 | -0.8295 | 0.02073 | -0.0863 | -40.0145
-10.5 | -0.7854 | 0.01715 | -0.0747 | -45.7959
-10 | -0.7453 | 0.01582 | -0.0715 | -47.1113
-9.5 | -0.7029 | 0.01447 | -0.0686 | -48.5764
-9 | -0.658 | 0.01319 | -0.0661 | -49.8863
-8.5 | -0.6113 | 0.012 | -0.0638 | -50.9417
-8 | -0.5617 | 0.01098 | -0.062 | -51.1566
-7.5 | -0.5106 | 0.01008 | -0.0605 | -50.6548
-7 | -0.4573 | 0.00939 | -0.0594 | -48.7007
-6.5 | -0.4033 | 0.00879 | -0.0584 | -45.8817
-6 | -0.3476 | 0.00835 | -0.0578 | -41.6287
-5.5 | -0.2909 | 0.00804 | -0.0575 | -36.1816
-5 | -0.2361 | 0.00746 | -0.0568 | -31.6488
-4.5 | -0.178 | 0.00719 | -0.0568 | -24.7566
-4 | -0.12 | 0.00693 | -0.0568 | -17.316
-3.5 | -0.0618 | 0.00672 | -0.057 | -9.1964
-3 | -0.0033 | 0.00655 | -0.0572 | -0.50382
-2.5 | 0.0552 | 0.00633 | -0.0575 | 8.7204
-2 | 0.1145 | 0.00615 | -0.0579 | 18.6179
-1.5 | 0.1708 | 0.00572 | -0.058 | 29.8601
-1 | 0.2271 | 0.00533 | -0.0581 | 42.6079
-0.5 | 0.2831 | 0.00486 | -0.0582 | 58.251
0 | 0.3379 | 0.00416 | -0.0584 | 81.226
0.5 | 0.3933 | 0.00346 | -0.0586 | 113.6705
1 | 0.4549 | 0.00349 | -0.0596 | 130.3438
1.5 | 0.5158 | 0.00359 | -0.0604 | 143.6769
2 | 0.5763 | 0.00374 | -0.0612 | 154.0909
2.5 | 0.635 | 0.00394 | -0.0617 | 161.1675
3 | 0.6926 | 0.00425 | -0.062 | 162.9647
3.5 | 0.7497 | 0.00458 | -0.0622 | 163.69
4 | 0.8055 | 0.00494 | -0.0622 | 163.0567
4.5 | 0.8602 | 0.00533 | -0.0619 | 161.3884
5 | 0.9133 | 0.00576 | -0.0614 | 158.559
5.5 | 0.9625 | 0.00633 | -0.0602 | 152.0537
6 | 1.0058 | 0.0071 | -0.0578 | 141.662
6.5 | 1.0479 | 0.00784 | -0.0552 | 133.6607
7 | 1.0891 | 0.00852 | -0.0525 | 127.8286
8 | 1.1443 | 0.01006 | -0.0416 | 113.7475
8.5 | 1.1549 | 0.01134 | -0.0338 | 101.843
9 | 1.1725 | 0.01264 | -0.0277 | 92.7611
9.5 | 1.1875 | 0.01431 | -0.0221 | 82.9839
10 | 1.2161 | 0.01567 | -0.0188 | 77.6069
10.5 | 1.2454 | 0.01713 | -0.0159 | 72.7029
11 | 1.2735 | 0.01877 | -0.0132 | 67.8476
11.5 | 1.2985 | 0.02066 | -0.0104 | 62.8509
12 | 1.3239 | 0.02262 | -0.0078 | 58.5279
12.5 | 1.3494 | 0.02465 | -0.0055 | 54.7424
13 | 1.3711 | 0.02703 | -0.003 | 50.7251
13.5 | 1.3944 | 0.02941 | -0.001 | 47.4124
14 | 1.4151 | 0.03212 | 0.001 | 44.0567
14.5 | 1.4334 | 0.03515 | 0.0028 | 40.7795
15 | 1.4489 | 0.03858 | 0.0045 | 37.5557
15.5 | 1.4624 | 0.04235 | 0.0058 | 34.5313
16 | 1.468 | 0.04705 | 0.0071 | 31.2009
16.5 | 1.4652 | 0.05286 | 0.0078 | 27.7185
17 | 1.4726 | 0.05801 | 0.0079 | 25.3853
17.5 | 1.4685 | 0.06469 | 0.0073 | 22.7006
18 | 1.4697 | 0.07119 | 0.0062 | 20.6448
18.5 | 1.4543 | 0.08011 | 0.0038 | 18.1538
19 | 1.4549 | 0.08734 | 0.0014 | 16.6579
19.5 | 1.436 | 0.09762 | -0.0027 | 14.7101
20 | 1.4148 | 0.10872 | -0.0077 | 13.0132

## 87. Re 6M Mach 0.50 (1)
BIGFOIL.COM POLAR EXPORT
e642
EPPLER 642 |  |  |  | Cl Max: | 1.382 | at alpha= | 8 | deg
JavaFoil+Calcfoil stall+Eppler ext transition |  |  |  | L/D Max: | 209.196 | at alpha= | 2 | deg
Re: | 6000000 |  |  | Cd Min: | 0.00314 | at alpha= | 0 | deg
Mach: | 0.5 |  |  | Cl=0 at alpha= | -2.9071 | deg
|  |  |  | @ Cl=0.1, Cd= | 0.0049691
|  |  |  | @ Cl=0.4, Cd= | 0.0031953
|  |  |  | @ Cl=0.6, Cd= | 0.0035542
alpha (deg) | Cl | Cd | Cm | Cl/Cd
-20 | -0.948 | 0.15334 | -0.015 | -6.185
-19.5 | -0.92 | 0.14941 | -0.015 | -6.157
-19 | -0.891 | 0.14628 | -0.015 | -6.088
-18.5 | -0.862 | 0.14255 | -0.015 | -6.049
-18 | -0.835 | 0.13808 | -0.016 | -6.048
-17.5 | -0.808 | 0.13054 | -0.016 | -6.189
-17 | -0.781 | 0.12842 | -0.017 | -6.08
-16.5 | -0.755 | 0.12506 | -0.018 | -6.038
-16 | -0.728 | 0.11768 | -0.018 | -6.184
-15.5 | -0.7 | 0.11162 | -0.018 | -6.271
-15 | -0.669 | 0.12199 | -0.017 | -5.48
-14.5 | -0.642 | 0.10489 | -0.018 | -6.122
-14 | -0.615 | 0.10144 | -0.018 | -6.059
-13.5 | -0.587 | 0.09673 | -0.019 | -6.07
-13 | -0.56 | 0.09417 | -0.019 | -5.944
-12.5 | -0.533 | 0.09333 | -0.02 | -5.708
-12 | -0.505 | 0.08644 | -0.02 | -5.843
-11.5 | -0.475 | 0.09765 | -0.018 | -4.865
-11 | -0.449 | 0.07747 | -0.02 | -5.794
-10.5 | -0.421 | 0.07089 | -0.021 | -5.946
-10 | -0.394 | 0.06515 | -0.021 | -6.047
-9.5 | -0.367 | 0.06055 | -0.022 | -6.054
-9 | -0.338 | 0.06448 | -0.021 | -5.243
-8.5 | -0.311 | 0.05607 | -0.023 | -5.55
-8 | -0.285 | 0.04998 | -0.026 | -5.696
-7.5 | -0.306 | 0.01182 | -0.046 | -25.921
-7 | -0.278 | 0.00979 | -0.048 | -28.345
-6.5 | -0.245 | 0.00903 | -0.05 | -27.078
-6 | -0.327 | 0.00861 | -0.051 | -37.946
-5.5 | -0.311 | 0.00814 | -0.052 | -38.187
-5 | -0.266 | 0.00766 | -0.053 | -34.775
-4.5 | -0.21 | 0.00726 | -0.054 | -28.899
-4 | -0.147 | 0.00691 | -0.055 | -21.329
-3.5 | -0.081 | 0.00657 | -0.057 | -12.364
-3 | -0.013 | 0.00629 | -0.058 | -2.058
-2.5 | 0.057 | 0.00578 | -0.059 | 9.786
-2 | 0.127 | 0.00446 | -0.06 | 28.457
-1.5 | 0.198 | 0.00405 | -0.061 | 48.876
-1 | 0.268 | 0.00377 | -0.063 | 71.227
-0.5 | 0.339 | 0.00357 | -0.064 | 94.948
0 | 0.409 | 0.00314 | -0.065 | 130.279
0.5 | 0.479 | 0.00328 | -0.066 | 146.258
1 | 0.549 | 0.00344 | -0.067 | 159.517
1.5 | 0.616 | 0.00359 | -0.068 | 171.534
2 | 0.685 | 0.00328 | -0.069 | 209.196
2.5 | 0.754 | 0.00578 | -0.071 | 130.473
3 | 0.822 | 0.00623 | -0.072 | 131.891
3.5 | 0.89 | 0.00683 | -0.073 | 130.37
4 | 0.957 | 0.00746 | -0.074 | 128.201
4.5 | 1.023 | 0.00811 | -0.075 | 126.174
5 | 1.088 | 0.00889 | -0.076 | 122.5
5.5 | 1.153 | 0.00976 | -0.077 | 118.075
6 | 1.214 | 0.01066 | -0.078 | 113.893
6.5 | 1.273 | 0.01163 | -0.079 | 109.478
7 | 1.323 | 0.0128 | -0.08 | 103.365
7.5 | 1.361 | 0.01412 | -0.08 | 96.37
8 | 1.382 | 0.01627 | -0.081 | 84.954
8.5 | 1.378 | 0.01976 | -0.081 | 69.77
9 | 1.334 | 0.02184 | -0.082 | 61.105
9.5 | 1.138 | 0.02482 | -0.082 | 45.847
10 | 0.839 | 0.02719 | -0.083 | 30.848
10.5 | 0.865 | 0.03117 | -0.083 | 27.755
11 | 0.894 | 0.03284 | -0.084 | 27.228
11.5 | 0.918 | 0.038 | -0.084 | 24.144
12 | 0.934 | 0.047 | -0.083 | 19.873
12.5 | 0.971 | 0.04356 | -0.085 | 22.291
13 | 0.983 | 0.05522 | -0.084 | 17.796

## 88. Re 6M Mach 0.50 (2)
BIGFOIL.COM POLAR EXPORT
e642
EPPLER 642 |  |  |  | Cl Max: | 1.3253 | at alpha= | 13 | deg
XFOIL ncrit=9 |  |  |  | L/D Max: | 171.526 | at alpha= | 3.5 | deg
Re: | 6000000 |  |  | Cd Min: | 0.23679 | at alpha= | -20 | deg
Mach: | 0.5 |  |  | Cl=0 at alpha= | -3.0377 | deg
|  |  |  | @ Cl=0.1, Cd= | 0.0064995
|  |  |  | @ Cl=0.4, Cd= | 0.0042413
|  |  |  | @ Cl=0.6, Cd= | 0.0038084
alpha (deg) | Cl | Cd | Cm | Cl/Cd
-20 | -0.4949 | 0.23679 | -0.0159 | -2.09
-19.5 | -0.4738 | 0.22912 | -0.0203 | -2.0679
-19 | -0.4529 | 0.22142 | -0.0247 | -2.0454
-18.5 | -0.4332 | 0.21297 | -0.029 | -2.0341
-18 | -0.4122 | 0.20551 | -0.0334 | -2.0057
-17.5 | -0.3885 | 0.19892 | -0.0375 | -1.953
-17 | -0.3681 | 0.19127 | -0.0417 | -1.9245
-16.5 | -0.3492 | 0.18362 | -0.0459 | -1.9018
-16 | -0.3288 | 0.17597 | -0.0501 | -1.8685
-15.5 | -0.3091 | 0.16845 | -0.0541 | -1.835
-15 | -0.293 | 0.16001 | -0.0583 | -1.8311
-14.5 | -0.2765 | 0.15176 | -0.0623 | -1.822
-14 | -0.2606 | 0.14347 | -0.0664 | -1.8164
-13.5 | -0.2483 | 0.1345 | -0.0707 | -1.8461
-13 | -0.2239 | 0.12954 | -0.0741 | -1.7284
-12.5 | -0.2174 | 0.11971 | -0.0785 | -1.8161
-12 | -0.214 | 0.10972 | -0.083 | -1.9504
-11.5 | -0.2066 | 0.10145 | -0.0871 | -2.0365
-11 | -0.2024 | 0.09296 | -0.0913 | -2.1773
-10.5 | -0.1999 | 0.08461 | -0.0956 | -2.3626
-10 | -0.2015 | 0.07592 | -0.1001 | -2.6541
-9.5 | -0.2109 | 0.0663 | -0.1055 | -3.181
-9 | -0.2282 | 0.05397 | -0.1153 | -4.2283
-8.5 | -0.264 | 0.0432 | -0.121 | -6.1111
-8 | -0.2998 | 0.0363 | -0.1177 | -8.259
-7.5 | -0.3372 | 0.03074 | -0.1086 | -10.9694
-7 | -0.3591 | 0.02528 | -0.0986 | -14.2049
-6.5 | -0.3688 | 0.01873 | -0.0889 | -19.6903
-6 | -0.3491 | 0.01358 | -0.0812 | -25.7069
-5.5 | -0.3006 | 0.01083 | -0.0768 | -27.7562
-5 | -0.2466 | 0.00911 | -0.0731 | -27.0692
-4.5 | -0.189 | 0.00808 | -0.0702 | -23.3911
-4 | -0.1264 | 0.00753 | -0.0684 | -16.7862
-3.5 | -0.0613 | 0.00716 | -0.0673 | -8.5615
-3 | 0.005 | 0.00685 | -0.0668 | 0.72993
-2.5 | 0.0713 | 0.00659 | -0.0664 | 10.8194
-2 | 0.1379 | 0.00638 | -0.0663 | 21.6144
-1.5 | 0.2026 | 0.00611 | -0.0661 | 33.1588
-1 | 0.2656 | 0.00565 | -0.0658 | 47.0088
-0.5 | 0.328 | 0.00515 | -0.0655 | 63.6893
0 | 0.3873 | 0.00441 | -0.065 | 87.8231
0.5 | 0.4498 | 0.00358 | -0.065 | 125.6425
1 | 0.5199 | 0.00367 | -0.066 | 141.6621
1.5 | 0.5902 | 0.00378 | -0.0669 | 156.1376
2 | 0.6593 | 0.00398 | -0.0676 | 165.6533
2.5 | 0.7252 | 0.00427 | -0.0676 | 169.8361
3 | 0.7904 | 0.00462 | -0.0674 | 171.0823
3.5 | 0.8542 | 0.00498 | -0.0669 | 171.5261
4 | 0.9157 | 0.00541 | -0.0659 | 169.2606
4.5 | 0.9731 | 0.00595 | -0.064 | 163.5462
5 | 1.0275 | 0.00652 | -0.0614 | 157.592
5.5 | 1.0767 | 0.00715 | -0.0577 | 150.5874
6 | 1.1035 | 0.00797 | -0.0499 | 138.4567
6.5 | 1.1177 | 0.00908 | -0.0402 | 123.0947
7 | 1.135 | 0.01042 | -0.0319 | 108.9251
7.5 | 1.1513 | 0.01226 | -0.0247 | 93.907
8 | 1.1641 | 0.01481 | -0.0183 | 78.6023
8.5 | 1.1636 | 0.01826 | -0.0115 | 63.724
9 | 1.1742 | 0.02137 | -0.006 | 54.9462
9.5 | 1.183 | 0.02475 | -0.0009 | 47.798
10 | 1.2121 | 0.02727 | 0.0025 | 44.4481
10.5 | 1.2409 | 0.03001 | 0.0057 | 41.3496
11 | 1.2675 | 0.03309 | 0.0088 | 38.3046
11.5 | 1.291 | 0.03657 | 0.0118 | 35.3022
12 | 1.3079 | 0.04076 | 0.0146 | 32.0878
12.5 | 1.3178 | 0.04577 | 0.017 | 28.7918
13 | 1.3253 | 0.05137 | 0.0187 | 25.7991
13.5 | 1.3139 | 0.05909 | 0.0195 | 22.2356
14 | 1.301 | 0.06758 | 0.0188 | 19.2513
14.5 | 1.2777 | 0.0778 | 0.0165 | 16.4229
15 | 1.2534 | 0.08887 | 0.0126 | 14.1037
15.5 | 1.2262 | 0.10099 | 0.0071 | 12.1418
16 | 1.1966 | 0.11414 | 0.0002 | 10.4836
16.5 | 1.1696 | 0.12759 | -0.0076 | 9.1669
17 | 1.1418 | 0.14165 | -0.0165 | 8.0607
17.5 | 1.1194 | 0.15545 | -0.0255 | 7.201
18 | 1.0974 | 0.16965 | -0.035 | 6.4686

## 89. Re 7M Mach 0.00 (1)
BIGFOIL.COM POLAR EXPORT
e642
EPPLER 642 |  |  |  | Cl Max: | 1.465 | at alpha= | 12 | deg
JavaFoil+Calcfoil stall+Eppler ext transition |  |  |  | L/D Max: | 213.149 | at alpha= | 4.5 | deg
Re: | 7000000 |  |  | Cd Min: | 0.00322 | at alpha= | 0.5 | deg
Mach: | 0 |  |  | Cl=0 at alpha= | -2.9083 | deg
|  |  |  | @ Cl=0.1, Cd= | 0.0047341
|  |  |  | @ Cl=0.4, Cd= | 0.0033538
|  |  |  | @ Cl=0.6, Cd= | 0.0036627
alpha (deg) | Cl | Cd | Cm | Cl/Cd
-17 | -0.526 | 0.11036 | -0.016 | -4.77
-16.5 | -0.544 | 0.09895 | -0.017 | -5.496
-16 | -0.559 | 0.0909 | -0.018 | -6.151
-15.5 | -0.573 | 0.08359 | -0.019 | -6.859
-15 | -0.588 | 0.07542 | -0.02 | -7.793
-14.5 | -0.601 | 0.06799 | -0.022 | -8.835
-14 | -0.598 | 0.07449 | -0.021 | -8.022
-13.5 | -0.606 | 0.06731 | -0.022 | -9.007
-13 | -0.613 | 0.06026 | -0.023 | -10.176
-12.5 | -0.632 | 0.04428 | -0.026 | -14.264
-12 | -0.699 | 0.01476 | -0.032 | -47.335
-11.5 | -0.695 | 0.0133 | -0.033 | -52.244
-11 | -0.686 | 0.01233 | -0.034 | -55.657
-10.5 | -0.675 | 0.01097 | -0.035 | -61.576
-10 | -0.657 | 0.01031 | -0.036 | -63.755
-9.5 | -0.634 | 0.00979 | -0.037 | -64.752
-9 | -0.606 | 0.00934 | -0.038 | -64.945
-8.5 | -0.574 | 0.00892 | -0.039 | -64.394
-8 | -0.538 | 0.00856 | -0.04 | -62.838
-7.5 | -0.497 | 0.00821 | -0.041 | -60.569
-7 | -0.453 | 0.00794 | -0.042 | -57.018
-6.5 | -0.405 | 0.00766 | -0.043 | -52.91
-6 | -0.355 | 0.00738 | -0.044 | -48.078
-5.5 | -0.301 | 0.00596 | -0.045 | -50.555
-5 | -0.246 | 0.00581 | -0.046 | -42.34
-4.5 | -0.189 | 0.00569 | -0.047 | -33.213
-4 | -0.131 | 0.00555 | -0.048 | -23.585
-3.5 | -0.071 | 0.00543 | -0.049 | -13.155
-3 | -0.011 | 0.00525 | -0.05 | -2.156
-2.5 | 0.049 | 0.00501 | -0.051 | 9.85
-2 | 0.11 | 0.00468 | -0.052 | 23.564
-1.5 | 0.172 | 0.00442 | -0.053 | 38.888
-1 | 0.233 | 0.00404 | -0.054 | 57.665
-0.5 | 0.294 | 0.00388 | -0.055 | 75.814
0 | 0.355 | 0.00373 | -0.056 | 95.125
0.5 | 0.416 | 0.00322 | -0.057 | 128.982
1 | 0.477 | 0.00328 | -0.058 | 145.415
1.5 | 0.535 | 0.00345 | -0.059 | 155.229
2 | 0.596 | 0.00365 | -0.06 | 162.945
2.5 | 0.656 | 0.00384 | -0.061 | 170.649
3 | 0.716 | 0.00406 | -0.062 | 176.124
3.5 | 0.775 | 0.00433 | -0.063 | 178.861
4 | 0.835 | 0.00461 | -0.064 | 180.916
4.5 | 0.894 | 0.00419 | -0.065 | 213.149
5 | 0.952 | 0.00705 | -0.066 | 135.085
5.5 | 1.01 | 0.00757 | -0.067 | 133.44
6 | 1.067 | 0.00811 | -0.068 | 131.696
6.5 | 1.124 | 0.00863 | -0.069 | 130.142
7 | 1.178 | 0.0092 | -0.07 | 128.071
7.5 | 1.227 | 0.00981 | -0.071 | 125.085
8 | 1.274 | 0.01042 | -0.072 | 122.225
8.5 | 1.317 | 0.01116 | -0.073 | 118.062
9 | 1.355 | 0.01217 | -0.073 | 111.318
9.5 | 1.386 | 0.01404 | -0.074 | 98.742
10 | 1.413 | 0.0149 | -0.075 | 94.832
10.5 | 1.434 | 0.01582 | -0.075 | 90.64
11 | 1.45 | 0.01679 | -0.076 | 86.398
11.5 | 1.46 | 0.0179 | -0.077 | 81.561
12 | 1.465 | 0.01913 | -0.077 | 76.604
12.5 | 1.464 | 0.02057 | -0.078 | 71.165
13 | 1.457 | 0.02203 | -0.079 | 66.126
13.5 | 1.444 | 0.0236 | -0.079 | 61.183
14 | 1.427 | 0.02513 | -0.08 | 56.782
14.5 | 1.404 | 0.02716 | -0.08 | 51.696
15 | 1.377 | 0.02928 | -0.081 | 47.03
15.5 | 1.346 | 0.03158 | -0.081 | 42.621
16 | 1.312 | 0.03399 | -0.082 | 38.6
16.5 | 1.275 | 0.0366 | -0.082 | 34.844
17 | 1.237 | 0.03876 | -0.083 | 31.915

## 90. Re 7M Mach 0.00 (2)
BIGFOIL.COM POLAR EXPORT
e642
EPPLER 642 |  |  |  | Cl Max: | 1.6039 | at alpha= | 20 | deg
XFOIL ncrit=9 |  |  |  | L/D Max: | 162.141 | at alpha= | 3 | deg
Re: | 7000000 |  |  | Cd Min: | 0.06657 | at alpha= | 20 | deg
Mach: | 0 |  |  | Cl=0 at alpha= | -2.9561 | deg
|  |  |  | @ Cl=0.1, Cd= | 0.0059368
|  |  |  | @ Cl=0.4, Cd= | 0.0033699
|  |  |  | @ Cl=0.6, Cd= | 0.003812
alpha (deg) | Cl | Cd | Cm | Cl/Cd
-18 | -1.1152 | 0.0383 | -0.1041 | -29.1175
-17.5 | -1.1631 | 0.03077 | -0.1023 | -37.7998
-17 | -1.1091 | 0.03137 | -0.1021 | -35.3554
-16.5 | -1.1227 | 0.02745 | -0.098 | -40.8998
-15.5 | -1.0985 | 0.02342 | -0.0907 | -46.9044
-15 | -1.0479 | 0.02368 | -0.0904 | -44.2525
-14.5 | -1.0496 | 0.02103 | -0.0843 | -49.9097
-14 | -1.0472 | 0.01868 | -0.0778 | -56.06
-13.5 | -1.0505 | 0.01618 | -0.0694 | -64.9258
-12.5 | -0.9867 | 0.01428 | -0.0624 | -69.0966
-12 | -0.9465 | 0.01337 | -0.0602 | -70.7928
-11.5 | -0.902 | 0.0127 | -0.0587 | -71.0236
-11 | -0.8559 | 0.01205 | -0.0575 | -71.029
-10.5 | -0.8079 | 0.01146 | -0.0565 | -70.4974
-10 | -0.7588 | 0.01091 | -0.0557 | -69.5509
-9.5 | -0.7091 | 0.01039 | -0.055 | -68.2483
-9 | -0.6586 | 0.00989 | -0.0544 | -66.5925
-8.5 | -0.6074 | 0.00942 | -0.0539 | -64.4798
-8 | -0.5551 | 0.00896 | -0.0535 | -61.9531
-7.5 | -0.5022 | 0.00855 | -0.0533 | -58.7368
-7 | -0.4486 | 0.00819 | -0.0532 | -54.7741
-6.5 | -0.3945 | 0.00789 | -0.0531 | -50
-6 | -0.3393 | 0.00769 | -0.0533 | -44.1222
-5.5 | -0.2851 | 0.00734 | -0.0533 | -38.842
-5 | -0.2299 | 0.00704 | -0.0534 | -32.6562
-4.5 | -0.1739 | 0.00681 | -0.0537 | -25.536
-4 | -0.1179 | 0.0066 | -0.0541 | -17.8636
-3.5 | -0.0616 | 0.00643 | -0.0544 | -9.5801
-3 | -0.005 | 0.00628 | -0.0549 | -0.79618
-2.5 | 0.0519 | 0.00608 | -0.0553 | 8.5362
-2 | 0.109 | 0.00591 | -0.0559 | 18.4433
-1.5 | 0.1637 | 0.00553 | -0.056 | 29.6022
-1 | 0.2187 | 0.0052 | -0.0563 | 42.0577
-0.5 | 0.2739 | 0.00478 | -0.0567 | 57.3013
0 | 0.3278 | 0.00425 | -0.057 | 77.1294
0.5 | 0.3805 | 0.00338 | -0.0572 | 112.574
1 | 0.4386 | 0.00335 | -0.058 | 130.9254
1.5 | 0.4969 | 0.00344 | -0.0588 | 144.4477
2 | 0.5546 | 0.00361 | -0.0596 | 153.6288
2.5 | 0.6108 | 0.00386 | -0.06 | 158.2383
3 | 0.6664 | 0.00411 | -0.0604 | 162.1411
3.5 | 0.721 | 0.00445 | -0.0606 | 162.0225
4 | 0.7752 | 0.00479 | -0.0608 | 161.8372
4.5 | 0.8281 | 0.00517 | -0.0608 | 160.1741
5 | 0.88 | 0.00557 | -0.0606 | 157.9892
5.5 | 0.9273 | 0.00619 | -0.0596 | 149.8061
6 | 0.9713 | 0.00692 | -0.058 | 140.3613
6.5 | 1.0162 | 0.00752 | -0.0566 | 135.133
7 | 1.0616 | 0.00804 | -0.0553 | 132.0398
7.5 | 1.1017 | 0.00873 | -0.053 | 126.197
8 | 1.1364 | 0.00952 | -0.0498 | 119.3697
8.5 | 1.1571 | 0.01038 | -0.0437 | 111.474
9 | 1.1798 | 0.01119 | -0.0383 | 105.4334
9.5 | 1.2005 | 0.01221 | -0.0329 | 98.321
10 | 1.2303 | 0.01302 | -0.0295 | 94.4931
10.5 | 1.2596 | 0.01395 | -0.0263 | 90.2939
11 | 1.2876 | 0.01504 | -0.0233 | 85.6117
11.5 | 1.3126 | 0.01641 | -0.0202 | 79.9878
12 | 1.3406 | 0.01776 | -0.0179 | 75.4842
12.5 | 1.3673 | 0.01925 | -0.0156 | 71.0286
13 | 1.392 | 0.02094 | -0.0134 | 66.4756
13.5 | 1.4176 | 0.02265 | -0.0115 | 62.5872
14 | 1.441 | 0.02456 | -0.0096 | 58.6726
14.5 | 1.4616 | 0.02675 | -0.0076 | 54.6393
15 | 1.4811 | 0.0291 | -0.0059 | 50.8969
15.5 | 1.4997 | 0.03164 | -0.0043 | 47.3989
16 | 1.5142 | 0.03463 | -0.0027 | 43.7251
17 | 1.5446 | 0.0409 | -0.0006 | 37.7653
17.5 | 1.5592 | 0.0443 | 0.0001 | 35.1964
18 | 1.5725 | 0.04795 | 0.0005 | 32.7946
18.5 | 1.5837 | 0.05198 | 0.0007 | 30.4675
19 | 1.5944 | 0.05624 | 0.0005 | 28.3499
19.5 | 1.5997 | 0.06121 | 0.0001 | 26.1346
20 | 1.6039 | 0.06657 | -0.0007 | 24.0934

## 91. Re 7M Mach 0.10 (1)
BIGFOIL.COM POLAR EXPORT
e642
EPPLER 642 |  |  |  | Cl Max: | 1.459 | at alpha= | 12 | deg
JavaFoil+Calcfoil stall+Eppler ext transition |  |  |  | L/D Max: | 212.989 | at alpha= | 4.5 | deg
Re: | 7000000 |  |  | Cd Min: | 0.0032 | at alpha= | 0.5 | deg
Mach: | 0.1 |  |  | Cl=0 at alpha= | -2.9098 | deg
|  |  |  | @ Cl=0.1, Cd= | 0.0047795
|  |  |  | @ Cl=0.4, Cd= | 0.0033593
|  |  |  | @ Cl=0.6, Cd= | 0.0036233
alpha (deg) | Cl | Cd | Cm | Cl/Cd
-16.5 | -0.501 | 0.10188 | -0.017 | -4.915
-16 | -0.518 | 0.09427 | -0.018 | -5.497
-15.5 | -0.535 | 0.08743 | -0.019 | -6.115
-15 | -0.551 | 0.07995 | -0.02 | -6.891
-14.5 | -0.567 | 0.07137 | -0.021 | -7.951
-14 | -0.57 | 0.07632 | -0.02 | -7.463
-13.5 | -0.58 | 0.07037 | -0.021 | -8.24
-13 | -0.588 | 0.06453 | -0.022 | -9.113
-12.5 | -0.601 | 0.05364 | -0.025 | -11.197
-12 | -0.668 | 0.01853 | -0.032 | -36.053
-11.5 | -0.68 | 0.01369 | -0.033 | -49.659
-11 | -0.675 | 0.01248 | -0.034 | -54.055
-10.5 | -0.666 | 0.01117 | -0.036 | -59.632
-10 | -0.651 | 0.01046 | -0.037 | -62.165
-9.5 | -0.629 | 0.00991 | -0.038 | -63.488
-9 | -0.603 | 0.00943 | -0.039 | -63.969
-8.5 | -0.572 | 0.009 | -0.04 | -63.581
-8 | -0.537 | 0.00863 | -0.041 | -62.185
-7.5 | -0.497 | 0.00827 | -0.042 | -60.122
-7 | -0.453 | 0.00798 | -0.043 | -56.819
-6.5 | -0.406 | 0.00769 | -0.044 | -52.805
-6 | -0.356 | 0.00742 | -0.045 | -47.956
-5.5 | -0.303 | 0.00725 | -0.046 | -41.723
-5 | -0.247 | 0.00589 | -0.047 | -41.946
-4.5 | -0.19 | 0.00569 | -0.048 | -33.384
-4 | -0.131 | 0.00554 | -0.049 | -23.73
-3.5 | -0.072 | 0.00544 | -0.05 | -13.19
-3 | -0.011 | 0.00524 | -0.051 | -2.171
-2.5 | 0.05 | 0.00505 | -0.052 | 9.804
-2 | 0.111 | 0.00472 | -0.053 | 23.478
-1.5 | 0.173 | 0.00401 | -0.054 | 43.043
-1 | 0.234 | 0.00401 | -0.055 | 58.273
-0.5 | 0.295 | 0.00388 | -0.056 | 76.203
0 | 0.357 | 0.00374 | -0.057 | 95.21
0.5 | 0.418 | 0.0032 | -0.058 | 130.423
1 | 0.479 | 0.00329 | -0.059 | 145.725
1.5 | 0.538 | 0.00346 | -0.06 | 155.588
2 | 0.599 | 0.00362 | -0.061 | 165.303
2.5 | 0.659 | 0.00382 | -0.062 | 172.308
3 | 0.719 | 0.00404 | -0.063 | 177.874
3.5 | 0.779 | 0.00432 | -0.064 | 180.412
4 | 0.839 | 0.0046 | -0.065 | 182.555
4.5 | 0.898 | 0.00422 | -0.066 | 212.989
5 | 0.957 | 0.00711 | -0.066 | 134.643
5.5 | 1.015 | 0.00763 | -0.067 | 132.967
6 | 1.072 | 0.00817 | -0.068 | 131.187
6.5 | 1.129 | 0.00871 | -0.069 | 129.574
7 | 1.183 | 0.00928 | -0.07 | 127.476
7.5 | 1.233 | 0.00989 | -0.071 | 124.611
8 | 1.279 | 0.01053 | -0.072 | 121.516
8.5 | 1.322 | 0.01127 | -0.073 | 117.339
9 | 1.359 | 0.01258 | -0.074 | 107.974
9.5 | 1.389 | 0.01424 | -0.074 | 97.533
10 | 1.414 | 0.01511 | -0.075 | 93.589
10.5 | 1.434 | 0.01608 | -0.076 | 89.2
11 | 1.449 | 0.0171 | -0.076 | 84.716
11.5 | 1.457 | 0.01825 | -0.077 | 79.805
12 | 1.459 | 0.01949 | -0.078 | 74.855
12.5 | 1.454 | 0.02103 | -0.078 | 69.131
13 | 1.444 | 0.02251 | -0.079 | 64.131
13.5 | 1.427 | 0.0242 | -0.08 | 58.972
14 | 1.406 | 0.02583 | -0.08 | 54.43
14.5 | 1.378 | 0.02799 | -0.081 | 49.234
15 | 1.346 | 0.03022 | -0.081 | 44.551
15.5 | 1.31 | 0.03257 | -0.082 | 40.219
16 | 1.271 | 0.0351 | -0.082 | 36.211
16.5 | 1.228 | 0.03794 | -0.083 | 32.375
17 | 1.185 | 0.04043 | -0.083 | 29.305

## 92. Re 7M Mach 0.10 (2)
BIGFOIL.COM POLAR EXPORT
e642
EPPLER 642 |  |  |  | Cl Max: | 1.5887 | at alpha= | 20 | deg
XFOIL ncrit=9 |  |  |  | L/D Max: | 162.718 | at alpha= | 3 | deg
Re: | 7000000 |  |  | Cd Min: | 0.07083 | at alpha= | 20 | deg
Mach: | 0.1 |  |  | Cl=0 at alpha= | -2.9581 | deg
|  |  |  | @ Cl=0.1, Cd= | 0.0059478
|  |  |  | @ Cl=0.4, Cd= | 0.0033741
|  |  |  | @ Cl=0.6, Cd= | 0.0038034
alpha (deg) | Cl | Cd | Cm | Cl/Cd
-18 | -0.9612 | 0.06112 | -0.0943 | -15.7264
-17.5 | -1.1137 | 0.03587 | -0.1067 | -31.0482
-16.5 | -1.091 | 0.03048 | -0.1033 | -35.794
-16 | -1.104 | 0.02663 | -0.0988 | -41.457
-15.5 | -1.0818 | 0.02514 | -0.0959 | -43.031
-15 | -1.0309 | 0.02535 | -0.0954 | -40.6667
-14.5 | -1.0398 | 0.02219 | -0.0889 | -46.8589
-14 | -1.0172 | 0.02087 | -0.0851 | -48.7398
-13.5 | -1.0256 | 0.0179 | -0.0768 | -57.2961
-13 | -1.0137 | 0.01627 | -0.07 | -62.3049
-12.5 | -0.985 | 0.01506 | -0.0658 | -65.405
-12 | -0.9474 | 0.01398 | -0.0631 | -67.7682
-11.5 | -0.904 | 0.01321 | -0.0612 | -68.433
-11 | -0.8585 | 0.01248 | -0.0596 | -68.7901
-10.5 | -0.8107 | 0.01184 | -0.0584 | -68.4713
-10 | -0.7617 | 0.01124 | -0.0574 | -67.7669
-9.5 | -0.712 | 0.01066 | -0.0565 | -66.7917
-9 | -0.6615 | 0.01011 | -0.0557 | -65.4303
-8.5 | -0.6102 | 0.00959 | -0.055 | -63.6288
-8 | -0.5579 | 0.0091 | -0.0545 | -61.3077
-7.5 | -0.5048 | 0.00865 | -0.0541 | -58.3584
-7 | -0.451 | 0.00827 | -0.0539 | -54.5345
-6.5 | -0.3967 | 0.00794 | -0.0538 | -49.9622
-6 | -0.3413 | 0.00772 | -0.0539 | -44.2098
-5.5 | -0.2861 | 0.00742 | -0.0539 | -38.558
-5 | -0.231 | 0.00706 | -0.0539 | -32.7195
-4.5 | -0.1747 | 0.00683 | -0.0542 | -25.5783
-4 | -0.1183 | 0.00662 | -0.0545 | -17.8701
-3.5 | -0.0617 | 0.00644 | -0.0548 | -9.5807
-3 | -0.0048 | 0.00629 | -0.0552 | -0.76312
-2.5 | 0.0525 | 0.00608 | -0.0557 | 8.6349
-2 | 0.11 | 0.00592 | -0.0562 | 18.5811
-1.5 | 0.1649 | 0.00554 | -0.0564 | 29.7653
-1 | 0.2202 | 0.0052 | -0.0566 | 42.3462
-0.5 | 0.2757 | 0.00479 | -0.057 | 57.5574
0 | 0.3298 | 0.00426 | -0.0573 | 77.4178
0.5 | 0.3828 | 0.00338 | -0.0575 | 113.2544
1 | 0.4412 | 0.00336 | -0.0583 | 131.3095
1.5 | 0.5 | 0.00345 | -0.0591 | 144.9275
2 | 0.5579 | 0.00361 | -0.0598 | 154.5429
2.5 | 0.6145 | 0.00387 | -0.0603 | 158.7855
3 | 0.6704 | 0.00412 | -0.0607 | 162.7184
3.5 | 0.7253 | 0.00446 | -0.0609 | 162.6233
4 | 0.7798 | 0.0048 | -0.061 | 162.4583
4.5 | 0.8329 | 0.00519 | -0.061 | 160.4817
5 | 0.8851 | 0.00559 | -0.0608 | 158.3363
5.5 | 0.9326 | 0.00621 | -0.0597 | 150.1771
6 | 0.9766 | 0.00695 | -0.058 | 140.518
6.5 | 1.0214 | 0.00756 | -0.0565 | 135.1058
7 | 1.0665 | 0.0081 | -0.055 | 131.6667
7.5 | 1.1063 | 0.00879 | -0.0526 | 125.8589
8 | 1.1399 | 0.0096 | -0.049 | 118.7396
8.5 | 1.157 | 0.01048 | -0.0421 | 110.4008
9 | 1.1786 | 0.01138 | -0.0365 | 103.5677
9.5 | 1.2004 | 0.01241 | -0.0314 | 96.7284
10 | 1.23 | 0.01327 | -0.0279 | 92.6903
10.5 | 1.259 | 0.01428 | -0.0247 | 88.1653
11 | 1.2869 | 0.01545 | -0.0217 | 83.2945
11.5 | 1.3117 | 0.01693 | -0.0187 | 77.4778
12 | 1.3404 | 0.01831 | -0.0164 | 73.2059
12.5 | 1.3671 | 0.01988 | -0.0141 | 68.7676
13 | 1.3916 | 0.02165 | -0.0119 | 64.2771
13.5 | 1.4164 | 0.02348 | -0.0099 | 60.3237
14 | 1.4398 | 0.02547 | -0.008 | 56.5293
14.5 | 1.4603 | 0.02773 | -0.006 | 52.6614
15 | 1.4793 | 0.03023 | -0.0042 | 48.9348
15.5 | 1.497 | 0.03294 | -0.0026 | 45.4463
16 | 1.507 | 0.03643 | -0.0009 | 41.367
17 | 1.541 | 0.04267 | 0.001 | 36.1144
17.5 | 1.5543 | 0.04634 | 0.0016 | 33.5412
18 | 1.5663 | 0.05028 | 0.0019 | 31.1516
18.5 | 1.5748 | 0.05479 | 0.002 | 28.7425
19 | 1.5843 | 0.05936 | 0.0017 | 26.6897
20 | 1.5887 | 0.07083 | -0.0002 | 22.4298

## 93. Re 7M Mach 0.25 (1)
BIGFOIL.COM POLAR EXPORT
e642
EPPLER 642 |  |  |  | Cl Max: | 1.429 | at alpha= | 11 | deg
JavaFoil+Calcfoil stall+Eppler ext transition |  |  |  | L/D Max: | 213.992 | at alpha= | 4 | deg
Re: | 7000000 |  |  | Cd Min: | 0.00323 | at alpha= | 0.5 | deg
Mach: | 0.25 |  |  | Cl=0 at alpha= | -2.9048 | deg
|  |  |  | @ Cl=0.1, Cd= | 0.00441
|  |  |  | @ Cl=0.4, Cd= | 0.0034694
|  |  |  | @ Cl=0.6, Cd= | 0.0036324
alpha (deg) | Cl | Cd | Cm | Cl/Cd
-15 | -0.226 | 0.09359 | -0.018 | -2.415
-14.5 | -0.278 | 0.08778 | -0.019 | -3.17
-14 | -0.322 | 0.08583 | -0.019 | -3.755
-13.5 | -0.363 | 0.08024 | -0.02 | -4.523
-13 | -0.399 | 0.07564 | -0.021 | -5.27
-12.5 | -0.431 | 0.06938 | -0.022 | -6.213
-12 | -0.459 | 0.06269 | -0.023 | -7.328
-11.5 | -0.484 | 0.05537 | -0.025 | -8.736
-11 | -0.532 | 0.02967 | -0.031 | -17.924
-10.5 | -0.584 | 0.01341 | -0.036 | -43.534
-10 | -0.592 | 0.01136 | -0.037 | -52.103
-9.5 | -0.587 | 0.01068 | -0.038 | -54.996
-9 | -0.575 | 0.01005 | -0.04 | -57.172
-8.5 | -0.555 | 0.0095 | -0.041 | -58.419
-8 | -0.527 | 0.00905 | -0.042 | -58.275
-7.5 | -0.494 | 0.00862 | -0.043 | -57.281
-7 | -0.454 | 0.00825 | -0.044 | -55.064
-6.5 | -0.41 | 0.00792 | -0.045 | -51.721
-6 | -0.361 | 0.00762 | -0.046 | -47.352
-5.5 | -0.308 | 0.00733 | -0.047 | -42.014
-5 | -0.252 | 0.00712 | -0.048 | -35.467
-4.5 | -0.194 | 0.0058 | -0.049 | -33.493
-4 | -0.135 | 0.00565 | -0.05 | -23.851
-3.5 | -0.074 | 0.00549 | -0.051 | -13.403
-3 | -0.012 | 0.00538 | -0.052 | -2.172
-2.5 | 0.051 | 0.00462 | -0.053 | 11.017
-2 | 0.114 | 0.00435 | -0.054 | 26.165
-1.5 | 0.177 | 0.00397 | -0.055 | 44.602
-1 | 0.24 | 0.00385 | -0.056 | 62.364
-0.5 | 0.303 | 0.0039 | -0.057 | 77.754
0 | 0.366 | 0.00375 | -0.058 | 97.769
0.5 | 0.429 | 0.00323 | -0.059 | 132.867
1 | 0.492 | 0.0033 | -0.06 | 148.953
1.5 | 0.552 | 0.00348 | -0.061 | 158.734
2 | 0.615 | 0.00368 | -0.062 | 167.132
2.5 | 0.677 | 0.00389 | -0.063 | 173.865
3 | 0.739 | 0.0041 | -0.064 | 179.998
3.5 | 0.8 | 0.0044 | -0.065 | 181.64
4 | 0.861 | 0.00402 | -0.066 | 213.992
4.5 | 0.922 | 0.00688 | -0.067 | 133.914
5 | 0.982 | 0.0074 | -0.068 | 132.632
5.5 | 1.041 | 0.00797 | -0.069 | 130.612
6 | 1.1 | 0.00855 | -0.07 | 128.647
6.5 | 1.157 | 0.00914 | -0.071 | 126.651
7 | 1.212 | 0.00974 | -0.072 | 124.37
7.5 | 1.261 | 0.01043 | -0.073 | 120.894
8 | 1.307 | 0.01118 | -0.074 | 116.885
8.5 | 1.346 | 0.0123 | -0.075 | 109.413
9 | 1.378 | 0.01348 | -0.076 | 102.284
9.5 | 1.4 | 0.01544 | -0.076 | 90.675
10 | 1.418 | 0.01644 | -0.077 | 86.279
10.5 | 1.428 | 0.0176 | -0.077 | 81.127
11 | 1.429 | 0.01903 | -0.078 | 75.063
11.5 | 1.421 | 0.02026 | -0.079 | 70.153
12 | 1.403 | 0.0218 | -0.079 | 64.341
12.5 | 1.373 | 0.02388 | -0.08 | 57.523
13 | 1.334 | 0.02582 | -0.08 | 51.665
13.5 | 1.285 | 0.02804 | -0.081 | 45.838
14 | 1.226 | 0.03054 | -0.081 | 40.142
14.5 | 1.158 | 0.03331 | -0.082 | 34.763
15 | 1.082 | 0.03636 | -0.082 | 29.766
15.5 | 0.999 | 0.03954 | -0.083 | 25.275
16 | 0.911 | 0.04303 | -0.083 | 21.174

## 94. Re 7M Mach 0.25 (2)
BIGFOIL.COM POLAR EXPORT
e642
EPPLER 642 |  |  |  | Cl Max: | 1.5052 | at alpha= | 18 | deg
XFOIL ncrit=9 |  |  |  | L/D Max: | 165.022 | at alpha= | 3.5 | deg
Re: | 7000000 |  |  | Cd Min: | 0.15806 | at alpha= | -16 | deg
Mach: | 0.25 |  |  | Cl=0 at alpha= | -2.9695 | deg
|  |  |  | @ Cl=0.1, Cd= | 0.0060099
|  |  |  | @ Cl=0.4, Cd= | 0.00339
|  |  |  | @ Cl=0.6, Cd= | 0.0037687
alpha (deg) | Cl | Cd | Cm | Cl/Cd
-16 | -0.3507 | 0.15806 | -0.049 | -2.2188
-15.5 | -0.3408 | 0.14964 | -0.053 | -2.2775
-15 | -0.3282 | 0.14225 | -0.0567 | -2.3072
-14.5 | -0.3203 | 0.13346 | -0.0608 | -2.4
-14 | -0.3163 | 0.12424 | -0.065 | -2.5459
-13.5 | -0.6767 | 0.04565 | -0.1085 | -14.8237
-13 | -0.7618 | 0.03368 | -0.1092 | -22.6188
-12.5 | -0.7478 | 0.0313 | -0.1061 | -23.8914
-12 | -0.8067 | 0.02475 | -0.0963 | -32.5939
-11.5 | -0.8083 | 0.02199 | -0.0887 | -36.7576
-11 | -0.8434 | 0.01697 | -0.0758 | -49.6995
-10.5 | -0.8076 | 0.01535 | -0.0719 | -52.6124
-10 | -0.7634 | 0.01422 | -0.0691 | -53.685
-9.5 | -0.7173 | 0.01314 | -0.0666 | -54.589
-9 | -0.6694 | 0.01211 | -0.0644 | -55.2766
-8.5 | -0.6201 | 0.01109 | -0.0625 | -55.9152
-8 | -0.5689 | 0.01022 | -0.0609 | -55.6654
-7.5 | -0.5164 | 0.00946 | -0.0596 | -54.5877
-7 | -0.4622 | 0.00887 | -0.0586 | -52.1082
-6.5 | -0.4074 | 0.00835 | -0.0577 | -48.7904
-6 | -0.3511 | 0.00797 | -0.0572 | -44.0527
-5.5 | -0.2933 | 0.00767 | -0.0571 | -38.2399
-5 | -0.2369 | 0.00723 | -0.0567 | -32.7663
-4.5 | -0.1791 | 0.00694 | -0.0566 | -25.8069
-4 | -0.121 | 0.00671 | -0.0567 | -18.0328
-3.5 | -0.0626 | 0.00652 | -0.0569 | -9.6012
-3 | -0.0036 | 0.00633 | -0.0572 | -0.56872
-2.5 | 0.0555 | 0.00613 | -0.0576 | 9.0538
-2 | 0.1148 | 0.00597 | -0.0581 | 19.2295
-1.5 | 0.1716 | 0.00562 | -0.0581 | 30.5338
-1 | 0.2287 | 0.00526 | -0.0584 | 43.4791
-0.5 | 0.2856 | 0.00484 | -0.0587 | 59.0083
0 | 0.341 | 0.0043 | -0.0588 | 79.3023
0.5 | 0.3955 | 0.00339 | -0.059 | 116.6667
1 | 0.4559 | 0.00339 | -0.0598 | 134.4838
1.5 | 0.5167 | 0.00349 | -0.0607 | 148.0516
2 | 0.5765 | 0.00366 | -0.0614 | 157.5137
2.5 | 0.6349 | 0.00393 | -0.0618 | 161.5522
3 | 0.6923 | 0.0042 | -0.0621 | 164.8333
3.5 | 0.7492 | 0.00454 | -0.0622 | 165.022
4 | 0.8053 | 0.00489 | -0.0622 | 164.683
4.5 | 0.8596 | 0.0053 | -0.0619 | 162.1887
5 | 0.9128 | 0.00573 | -0.0614 | 159.3019
5.5 | 0.9616 | 0.00634 | -0.0601 | 151.6719
6 | 1.0054 | 0.00711 | -0.0578 | 141.4065
6.5 | 1.0489 | 0.00779 | -0.0555 | 134.647
7 | 1.0915 | 0.00841 | -0.053 | 129.786
7.5 | 1.1279 | 0.00914 | -0.0493 | 123.4026
8 | 1.1459 | 0.00997 | -0.042 | 114.9348
8.5 | 1.1581 | 0.01119 | -0.0343 | 103.4942
9 | 1.1713 | 0.01261 | -0.0275 | 92.8866
9.5 | 1.1976 | 0.01381 | -0.0233 | 86.7198
10 | 1.2282 | 0.01501 | -0.0202 | 81.8254
10.5 | 1.2564 | 0.01647 | -0.017 | 76.2842
11 | 1.2846 | 0.01807 | -0.0142 | 71.0902
11.5 | 1.3107 | 0.01988 | -0.0114 | 65.9306
12 | 1.339 | 0.02166 | -0.009 | 61.819
12.5 | 1.3641 | 0.02368 | -0.0066 | 57.6056
13 | 1.3876 | 0.02588 | -0.0042 | 53.6167
13.5 | 1.4098 | 0.02828 | -0.0019 | 49.8515
14 | 1.4322 | 0.03079 | 0.0001 | 46.5151
14.5 | 1.4473 | 0.03398 | 0.0023 | 42.5927
15 | 1.459 | 0.03764 | 0.0042 | 38.762
15.5 | 1.4684 | 0.04171 | 0.0058 | 35.205
16 | 1.4818 | 0.04569 | 0.0069 | 32.4316
16.5 | 1.4944 | 0.04993 | 0.0075 | 29.9299
17.5 | 1.5024 | 0.06088 | 0.0077 | 24.6781
18 | 1.5052 | 0.06692 | 0.007 | 22.4925
18.5 | 1.4935 | 0.07506 | 0.0053 | 19.8974
19 | 1.4931 | 0.08219 | 0.0032 | 18.1664
19.5 | 1.4787 | 0.0915 | -0.0001 | 16.1607
20 | 1.4579 | 0.10218 | -0.0046 | 14.268

## 95. Re 7M Mach 0.50 (1)
BIGFOIL.COM POLAR EXPORT
e642
EPPLER 642 |  |  |  | Cl Max: | 1.383 | at alpha= | 8 | deg
JavaFoil+Calcfoil stall+Eppler ext transition |  |  |  | L/D Max: | 206.622 | at alpha= | 2 | deg
Re: | 7000000 |  |  | Cd Min: | 0.00329 | at alpha= | 0.5 | deg
Mach: | 0.5 |  |  | Cl=0 at alpha= | -2.9071 | deg
|  |  |  | @ Cl=0.1, Cd= | 0.0049913
|  |  |  | @ Cl=0.4, Cd= | 0.0037041
|  |  |  | @ Cl=0.6, Cd= | 0.0035998
alpha (deg) | Cl | Cd | Cm | Cl/Cd
-20 | -0.949 | 0.15262 | -0.015 | -6.219
-19.5 | -0.921 | 0.1484 | -0.015 | -6.206
-19 | -0.892 | 0.14415 | -0.016 | -6.187
-18.5 | -0.862 | 0.1421 | -0.015 | -6.069
-18 | -0.835 | 0.13683 | -0.016 | -6.105
-17.5 | -0.808 | 0.13049 | -0.016 | -6.194
-17 | -0.781 | 0.12631 | -0.017 | -6.184
-16.5 | -0.756 | 0.12384 | -0.018 | -6.103
-16 | -0.729 | 0.11643 | -0.018 | -6.259
-15.5 | -0.7 | 0.11246 | -0.019 | -6.229
-15 | -0.669 | 0.12143 | -0.017 | -5.507
-14.5 | -0.643 | 0.10399 | -0.018 | -6.179
-14 | -0.615 | 0.0998 | -0.018 | -6.16
-13.5 | -0.587 | 0.09586 | -0.019 | -6.127
-13 | -0.56 | 0.09295 | -0.019 | -6.023
-12.5 | -0.533 | 0.09157 | -0.02 | -5.818
-12 | -0.505 | 0.0845 | -0.02 | -5.979
-11.5 | -0.475 | 0.09591 | -0.018 | -4.954
-11 | -0.449 | 0.07568 | -0.02 | -5.936
-10.5 | -0.422 | 0.06962 | -0.021 | -6.06
-10 | -0.394 | 0.06409 | -0.022 | -6.155
-9.5 | -0.367 | 0.05957 | -0.023 | -6.161
-9 | -0.338 | 0.06341 | -0.021 | -5.332
-8.5 | -0.311 | 0.0555 | -0.023 | -5.611
-8 | -0.285 | 0.04897 | -0.026 | -5.825
-7.5 | -0.309 | 0.01081 | -0.047 | -28.56
-7 | -0.278 | 0.00952 | -0.048 | -29.189
-6.5 | -0.245 | 0.00879 | -0.05 | -27.85
-6 | -0.327 | 0.0084 | -0.051 | -38.899
-5.5 | -0.311 | 0.00791 | -0.052 | -39.322
-5 | -0.267 | 0.00744 | -0.053 | -35.817
-4.5 | -0.21 | 0.00706 | -0.054 | -29.754
-4 | -0.148 | 0.00674 | -0.055 | -21.897
-3.5 | -0.081 | 0.00642 | -0.057 | -12.668
-3 | -0.013 | 0.00621 | -0.058 | -2.088
-2.5 | 0.057 | 0.00571 | -0.059 | 9.93
-2 | 0.127 | 0.00454 | -0.06 | 27.954
-1.5 | 0.198 | 0.00417 | -0.061 | 47.528
-1 | 0.268 | 0.00397 | -0.063 | 67.548
-0.5 | 0.339 | 0.0038 | -0.064 | 89.151
0 | 0.409 | 0.00369 | -0.065 | 110.784
0.5 | 0.479 | 0.00329 | -0.066 | 145.71
1 | 0.549 | 0.00344 | -0.067 | 159.864
1.5 | 0.616 | 0.00365 | -0.068 | 168.946
2 | 0.685 | 0.00332 | -0.069 | 206.622
2.5 | 0.754 | 0.00586 | -0.071 | 128.604
3 | 0.822 | 0.00636 | -0.072 | 129.337
3.5 | 0.89 | 0.00691 | -0.073 | 128.87
4 | 0.957 | 0.00751 | -0.074 | 127.486
4.5 | 1.023 | 0.00814 | -0.075 | 125.627
5 | 1.089 | 0.00889 | -0.076 | 122.451
5.5 | 1.153 | 0.00973 | -0.077 | 118.502
6 | 1.215 | 0.01055 | -0.078 | 115.138
6.5 | 1.274 | 0.01144 | -0.079 | 111.342
7 | 1.325 | 0.01255 | -0.08 | 105.575
7.5 | 1.363 | 0.01386 | -0.08 | 98.284
8 | 1.383 | 0.01623 | -0.081 | 85.226
8.5 | 1.381 | 0.01916 | -0.081 | 72.056
9 | 1.336 | 0.02117 | -0.082 | 63.123
9.5 | 1.14 | 0.02407 | -0.083 | 47.34
10 | 0.84 | 0.02637 | -0.083 | 31.856
10.5 | 0.866 | 0.03026 | -0.084 | 28.63
11 | 0.896 | 0.03183 | -0.084 | 28.132
11.5 | 0.919 | 0.03694 | -0.084 | 24.877
12 | 0.937 | 0.04503 | -0.084 | 20.805
12.5 | 0.975 | 0.04152 | -0.086 | 23.48
13 | 0.992 | 0.05119 | -0.085 | 19.369

## 96. Re 7M Mach 0.50 (2)
BIGFOIL.COM POLAR EXPORT
e642
EPPLER 642 |  |  |  | Cl Max: | 1.3391 | at alpha= | 13 | deg
XFOIL ncrit=9 |  |  |  | L/D Max: | 174.141 | at alpha= | 3 | deg
Re: | 7000000 |  |  | Cd Min: | 0.23619 | at alpha= | -20 | deg
Mach: | 0.5 |  |  | Cl=0 at alpha= | -3.033 | deg
|  |  |  | @ Cl=0.1, Cd= | 0.0063179
|  |  |  | @ Cl=0.4, Cd= | 0.004357
|  |  |  | @ Cl=0.6, Cd= | 0.0036683
alpha (deg) | Cl | Cd | Cm | Cl/Cd
-20 | -0.4946 | 0.23619 | -0.0163 | -2.0941
-19.5 | -0.473 | 0.22889 | -0.0207 | -2.0665
-19 | -0.4523 | 0.22104 | -0.0251 | -2.0462
-18.5 | -0.4318 | 0.21307 | -0.0295 | -2.0266
-18 | -0.4115 | 0.20517 | -0.0338 | -2.0057
-17.5 | -0.3887 | 0.19876 | -0.038 | -1.9556
-17 | -0.3673 | 0.19142 | -0.0422 | -1.9188
-16.5 | -0.3507 | 0.18216 | -0.0465 | -1.9252
-16 | -0.328 | 0.17574 | -0.0505 | -1.8664
-15.5 | -0.3083 | 0.16825 | -0.0546 | -1.8324
-15 | -0.2972 | 0.15794 | -0.059 | -1.8817
-14.5 | -0.2771 | 0.15087 | -0.063 | -1.8367
-14 | -0.2592 | 0.1433 | -0.067 | -1.8088
-13.5 | -0.2454 | 0.1348 | -0.0711 | -1.8205
-12.5 | -0.219 | 0.11851 | -0.0791 | -1.8479
-12 | -0.2109 | 0.10991 | -0.0834 | -1.9188
-11.5 | -0.2034 | 0.10155 | -0.0874 | -2.003
-11 | -0.1989 | 0.09299 | -0.0917 | -2.1389
-10.5 | -0.2102 | 0.08231 | -0.0972 | -2.5538
-10 | -0.2127 | 0.07361 | -0.1018 | -2.8896
-9.5 | -0.2235 | 0.06384 | -0.1075 | -3.5009
-9 | -0.2437 | 0.05077 | -0.1187 | -4.8001
-8.5 | -0.2823 | 0.04119 | -0.1216 | -6.8536
-8 | -0.3168 | 0.03478 | -0.1171 | -9.1087
-7.5 | -0.3531 | 0.02964 | -0.1071 | -11.913
-7 | -0.368 | 0.02437 | -0.0978 | -15.1005
-6.5 | -0.3731 | 0.01821 | -0.0885 | -20.4887
-6 | -0.3537 | 0.01299 | -0.0807 | -27.2286
-5.5 | -0.3053 | 0.01024 | -0.0762 | -29.8145
-5 | -0.2484 | 0.00888 | -0.0729 | -27.973
-4.5 | -0.1889 | 0.008 | -0.0703 | -23.6125
-4 | -0.1284 | 0.00724 | -0.0681 | -17.7348
-3.5 | -0.0622 | 0.00689 | -0.0672 | -9.0276
-3 | 0.0044 | 0.00661 | -0.0667 | 0.66566
-2.5 | 0.0713 | 0.0064 | -0.0665 | 11.1406
-2 | 0.1377 | 0.00621 | -0.0664 | 22.1739
-1.5 | 0.2041 | 0.00597 | -0.0664 | 34.1876
-1 | 0.2676 | 0.00552 | -0.0662 | 48.4783
0 | 0.3921 | 0.00449 | -0.0658 | 87.3274
0.5 | 0.4521 | 0.00348 | -0.0655 | 129.9138
1 | 0.5222 | 0.00352 | -0.0665 | 148.3523
1.5 | 0.592 | 0.00364 | -0.0673 | 162.6374
2 | 0.6598 | 0.00388 | -0.0678 | 170.0515
2.5 | 0.7259 | 0.00419 | -0.0679 | 173.2458
3 | 0.7906 | 0.00454 | -0.0676 | 174.141
3.5 | 0.8545 | 0.00491 | -0.0671 | 174.0326
4 | 0.9159 | 0.00534 | -0.0661 | 171.5169
4.5 | 0.9731 | 0.00587 | -0.0641 | 165.7751
5 | 1.0275 | 0.00644 | -0.0615 | 159.5497
5.5 | 1.0772 | 0.00706 | -0.058 | 152.5779
6 | 1.1022 | 0.00793 | -0.0498 | 138.9912
6.5 | 1.1197 | 0.00899 | -0.0406 | 124.5495
7 | 1.1402 | 0.01022 | -0.0327 | 111.5656
7.5 | 1.1533 | 0.0121 | -0.0249 | 95.314
8 | 1.1666 | 0.01459 | -0.0185 | 79.9589
8.5 | 1.1622 | 0.0182 | -0.0112 | 63.8571
9 | 1.1679 | 0.02154 | -0.0054 | 54.2201
9.5 | 1.1942 | 0.02405 | -0.0015 | 49.6549
10 | 1.2254 | 0.02642 | 0.0018 | 46.3815
10.5 | 1.2538 | 0.02915 | 0.0052 | 43.012
11 | 1.2796 | 0.03223 | 0.0085 | 39.7021
11.5 | 1.303 | 0.03567 | 0.0115 | 36.5293
12 | 1.318 | 0.03995 | 0.0145 | 32.9912
12.5 | 1.3282 | 0.0449 | 0.017 | 29.5813
13 | 1.3391 | 0.05021 | 0.0189 | 26.67
13.5 | 1.3281 | 0.05779 | 0.0199 | 22.9815
14 | 1.3146 | 0.06624 | 0.0194 | 19.846
14.5 | 1.2908 | 0.07639 | 0.0173 | 16.8975
15 | 1.2656 | 0.08746 | 0.0135 | 14.4706
15.5 | 1.2374 | 0.0996 | 0.0081 | 12.4237
16 | 1.2067 | 0.11282 | 0.0012 | 10.6958
16.5 | 1.1789 | 0.12631 | -0.0067 | 9.3334
17 | 1.149 | 0.14061 | -0.0158 | 8.1715
17.5 | 1.1254 | 0.15453 | -0.0248 | 7.2827
18 | 1.1035 | 0.1687 | -0.0343 | 6.5412

## 97. Re 8M Mach 0.00 (1)
BIGFOIL.COM POLAR EXPORT
e642
EPPLER 642 |  |  |  | Cl Max: | 1.467 | at alpha= | 12 | deg
JavaFoil+Calcfoil stall+Eppler ext transition |  |  |  | L/D Max: | 213.605 | at alpha= | 4.5 | deg
Re: | 8000000 |  |  | Cd Min: | 0.00336 | at alpha= | 1 | deg
Mach: | 0 |  |  | Cl=0 at alpha= | -2.9083 | deg
|  |  |  | @ Cl=0.1, Cd= | 0.0047926
|  |  |  | @ Cl=0.4, Cd= | 0.0038246
|  |  |  | @ Cl=0.6, Cd= | 0.0036833
alpha (deg) | Cl | Cd | Cm | Cl/Cd
-17 | -0.527 | 0.10881 | -0.016 | -4.846
-16.5 | -0.545 | 0.09658 | -0.017 | -5.646
-16 | -0.562 | 0.08738 | -0.019 | -6.428
-15.5 | -0.577 | 0.07935 | -0.02 | -7.269
-15 | -0.59 | 0.07233 | -0.021 | -8.164
-14.5 | -0.609 | 0.06016 | -0.023 | -10.123
-14 | -0.602 | 0.07026 | -0.021 | -8.563
-13.5 | -0.614 | 0.06045 | -0.023 | -10.156
-13 | -0.628 | 0.04906 | -0.025 | -12.801
-12.5 | -0.695 | 0.01708 | -0.031 | -40.717
-12 | -0.701 | 0.01396 | -0.032 | -50.213
-11.5 | -0.697 | 0.01273 | -0.033 | -54.714
-11 | -0.687 | 0.01191 | -0.034 | -57.731
-10.5 | -0.676 | 0.01067 | -0.036 | -63.344
-10 | -0.658 | 0.01005 | -0.037 | -65.47
-9.5 | -0.635 | 0.00954 | -0.038 | -66.51
-9 | -0.607 | 0.00911 | -0.038 | -66.642
-8.5 | -0.575 | 0.0087 | -0.039 | -66.06
-8 | -0.538 | 0.00835 | -0.04 | -64.44
-7.5 | -0.497 | 0.00802 | -0.041 | -62.007
-7 | -0.453 | 0.00777 | -0.042 | -58.353
-6.5 | -0.405 | 0.00749 | -0.043 | -54.128
-6 | -0.355 | 0.00728 | -0.044 | -48.731
-5.5 | -0.301 | 0.00588 | -0.045 | -51.239
-5 | -0.246 | 0.00574 | -0.046 | -42.885
-4.5 | -0.189 | 0.00557 | -0.047 | -33.983
-4 | -0.131 | 0.00543 | -0.048 | -24.096
-3.5 | -0.071 | 0.00538 | -0.049 | -13.273
-3 | -0.011 | 0.00516 | -0.05 | -2.192
-2.5 | 0.049 | 0.00501 | -0.051 | 9.835
-2 | 0.11 | 0.00475 | -0.052 | 23.218
-1.5 | 0.172 | 0.00458 | -0.053 | 37.478
-1 | 0.233 | 0.00419 | -0.054 | 55.495
-0.5 | 0.294 | 0.00402 | -0.055 | 73.176
0 | 0.355 | 0.00395 | -0.056 | 89.914
0.5 | 0.416 | 0.00378 | -0.057 | 110.093
1 | 0.476 | 0.00336 | -0.058 | 141.77
1.5 | 0.535 | 0.00347 | -0.059 | 154.384
2 | 0.596 | 0.00367 | -0.06 | 162.22
2.5 | 0.656 | 0.00387 | -0.061 | 169.437
3 | 0.716 | 0.00411 | -0.062 | 174.295
3.5 | 0.775 | 0.00437 | -0.063 | 177.541
4 | 0.835 | 0.00457 | -0.064 | 182.677
4.5 | 0.894 | 0.00418 | -0.065 | 213.605
5 | 0.952 | 0.00707 | -0.066 | 134.591
5.5 | 1.01 | 0.0076 | -0.067 | 132.975
6 | 1.068 | 0.00805 | -0.068 | 132.702
6.5 | 1.124 | 0.00858 | -0.069 | 130.981
7 | 1.178 | 0.00908 | -0.07 | 129.816
7.5 | 1.228 | 0.00968 | -0.071 | 126.838
8 | 1.274 | 0.01032 | -0.072 | 123.545
8.5 | 1.318 | 0.01118 | -0.073 | 117.865
9 | 1.356 | 0.01217 | -0.074 | 111.439
9.5 | 1.388 | 0.01367 | -0.074 | 101.551
10 | 1.415 | 0.01449 | -0.075 | 97.671
10.5 | 1.437 | 0.01538 | -0.076 | 93.44
11 | 1.453 | 0.0163 | -0.076 | 89.132
11.5 | 1.463 | 0.01739 | -0.077 | 84.147
12 | 1.467 | 0.01857 | -0.078 | 79.043
12.5 | 1.466 | 0.01995 | -0.078 | 73.471
13 | 1.459 | 0.02139 | -0.079 | 68.202
13.5 | 1.446 | 0.02291 | -0.079 | 63.127
14 | 1.429 | 0.02439 | -0.08 | 58.58
14.5 | 1.406 | 0.02637 | -0.081 | 53.309
15 | 1.379 | 0.02844 | -0.081 | 48.496
15.5 | 1.348 | 0.03069 | -0.082 | 43.929
16 | 1.314 | 0.03304 | -0.082 | 39.761
16.5 | 1.277 | 0.03554 | -0.083 | 35.933
17 | 1.239 | 0.03767 | -0.083 | 32.892

## 98. Re 8M Mach 0.00 (2)
BIGFOIL.COM POLAR EXPORT
e642
EPPLER 642 |  |  |  | Cl Max: | 1.6218 | at alpha= | 19.5 | deg
XFOIL ncrit=9 |  |  |  | L/D Max: | 163.054 | at alpha= | 3.5 | deg
Re: | 8000000 |  |  | Cd Min: | 0.05865 | at alpha= | 19.5 | deg
Mach: | 0 |  |  | Cl=0 at alpha= | -2.957 | deg
|  |  |  | @ Cl=0.1, Cd= | 0.0058026
|  |  |  | @ Cl=0.4, Cd= | 0.0034764
|  |  |  | @ Cl=0.6, Cd= | 0.0038084
alpha (deg) | Cl | Cd | Cm | Cl/Cd
-19.5 | -1.2284 | 0.05569 | -0.0773 | -22.0578
-19 | -1.2209 | 0.04851 | -0.0831 | -25.168
-18 | -1.1903 | 0.03201 | -0.1038 | -37.1853
-17.5 | -1.2177 | 0.02722 | -0.099 | -44.7355
-17 | -1.1661 | 0.02755 | -0.0989 | -42.3267
-16.5 | -1.1695 | 0.02459 | -0.0943 | -47.56
-16 | -1.1623 | 0.02239 | -0.0898 | -51.9116
-15.5 | -1.1331 | 0.02146 | -0.0872 | -52.8006
-15 | -1.0839 | 0.02161 | -0.0867 | -50.1573
-14.5 | -1.0797 | 0.01937 | -0.0807 | -55.7408
-14 | -1.0513 | 0.01846 | -0.0773 | -56.9502
-13.5 | -1.0437 | 0.0166 | -0.0704 | -62.8735
-13 | -1.0257 | 0.01516 | -0.0646 | -67.6583
-12.5 | -0.9927 | 0.01388 | -0.0615 | -71.5202
-12 | -0.9527 | 0.01293 | -0.0593 | -73.6814
-11.5 | -0.9085 | 0.01219 | -0.0577 | -74.5283
-11 | -0.8621 | 0.01152 | -0.0565 | -74.8351
-10.5 | -0.8141 | 0.01091 | -0.0555 | -74.6196
-10 | -0.7646 | 0.01038 | -0.0548 | -73.6609
-9.5 | -0.7145 | 0.00989 | -0.0541 | -72.2447
-9 | -0.6632 | 0.00943 | -0.0536 | -70.3287
-8.5 | -0.6111 | 0.00899 | -0.0532 | -67.9755
-8 | -0.5583 | 0.00859 | -0.053 | -64.9942
-7.5 | -0.5049 | 0.00823 | -0.0528 | -61.3487
-7 | -0.4511 | 0.00791 | -0.0528 | -57.0291
-6.5 | -0.3967 | 0.00763 | -0.0528 | -51.9921
-6 | -0.3411 | 0.00743 | -0.053 | -45.9085
-5.5 | -0.285 | 0.00723 | -0.0534 | -39.4191
-5 | -0.2305 | 0.00685 | -0.0533 | -33.6496
-4.5 | -0.1746 | 0.00663 | -0.0536 | -26.3348
-4 | -0.1185 | 0.00644 | -0.054 | -18.4006
-3.5 | -0.0621 | 0.00627 | -0.0544 | -9.9043
-3 | -0.0049 | 0.0061 | -0.0549 | -0.80328
-2.5 | 0.0521 | 0.00592 | -0.0554 | 8.8007
-2 | 0.1092 | 0.00578 | -0.056 | 18.8927
-1.5 | 0.1641 | 0.00545 | -0.0561 | 30.1101
-1 | 0.22 | 0.00512 | -0.0566 | 42.9688
-0.5 | 0.2753 | 0.00476 | -0.057 | 57.8361
0 | 0.3298 | 0.00433 | -0.0573 | 76.1663
0.5 | 0.3831 | 0.00356 | -0.0576 | 107.6124
1 | 0.4397 | 0.00328 | -0.0582 | 134.0549
1.5 | 0.4975 | 0.0034 | -0.059 | 146.3235
2 | 0.5544 | 0.00358 | -0.0596 | 154.8603
2.5 | 0.6103 | 0.00386 | -0.06 | 158.1088
3 | 0.666 | 0.00412 | -0.0604 | 161.6505
3.5 | 0.7207 | 0.00442 | -0.0607 | 163.0543
4 | 0.7746 | 0.00477 | -0.0608 | 162.3899
4.5 | 0.8275 | 0.00516 | -0.0608 | 160.3682
5 | 0.8795 | 0.00555 | -0.0606 | 158.4685
5.5 | 0.9264 | 0.00619 | -0.0595 | 149.6607
6 | 0.9708 | 0.0069 | -0.058 | 140.6957
6.5 | 1.017 | 0.00746 | -0.0568 | 136.3271
7 | 1.0629 | 0.00798 | -0.0556 | 133.1955
7.5 | 1.1029 | 0.00868 | -0.0533 | 127.0622
8 | 1.1377 | 0.00947 | -0.05 | 120.1373
8.5 | 1.1615 | 0.01025 | -0.0445 | 113.3171
9 | 1.1799 | 0.01116 | -0.0382 | 105.7258
9.5 | 1.2088 | 0.0119 | -0.0343 | 101.5798
10 | 1.2403 | 0.01262 | -0.031 | 98.2805
10.5 | 1.2689 | 0.01353 | -0.0276 | 93.7842
11 | 1.2969 | 0.01457 | -0.0245 | 89.0117
11.5 | 1.3237 | 0.0158 | -0.0216 | 83.7785
12 | 1.3522 | 0.01707 | -0.0192 | 79.215
12.5 | 1.3789 | 0.01853 | -0.0168 | 74.4145
13 | 1.4049 | 0.02012 | -0.0146 | 69.826
13.5 | 1.4288 | 0.0219 | -0.0125 | 65.242
14 | 1.4531 | 0.02371 | -0.0106 | 61.2864
14.5 | 1.4732 | 0.02588 | -0.0085 | 56.9243
15 | 1.4923 | 0.02821 | -0.0066 | 52.8997
15.5 | 1.5101 | 0.03077 | -0.0049 | 49.077
16 | 1.5246 | 0.0337 | -0.0032 | 45.2404
16.5 | 1.548 | 0.03605 | -0.0024 | 42.9404
17 | 1.5635 | 0.03915 | -0.0013 | 39.9361
17.5 | 1.5792 | 0.04236 | -0.0006 | 37.2805
18 | 1.5933 | 0.04586 | 0 | 34.7427
18.5 | 1.6054 | 0.04966 | 0.0003 | 32.3278
19 | 1.616 | 0.05381 | 0.0003 | 30.0316
19.5 | 1.6218 | 0.05865 | 0.0001 | 27.6522

## 99. Re 8M Mach 0.10 (1)
BIGFOIL.COM POLAR EXPORT
e642
EPPLER 642 |  |  |  | Cl Max: | 1.461 | at alpha= | 12 | deg
JavaFoil+Calcfoil stall+Eppler ext transition |  |  |  | L/D Max: | 213.437 | at alpha= | 4.5 | deg
Re: | 8000000 |  |  | Cd Min: | 0.00334 | at alpha= | 1 | deg
Mach: | 0.1 |  |  | Cl=0 at alpha= | -2.9098 | deg
|  |  |  | @ Cl=0.1, Cd= | 0.0047723
|  |  |  | @ Cl=0.4, Cd= | 0.0038272
|  |  |  | @ Cl=0.6, Cd= | 0.0036533
alpha (deg) | Cl | Cd | Cm | Cl/Cd
-16.5 | -0.502 | 0.09951 | -0.017 | -5.045
-16 | -0.52 | 0.09146 | -0.018 | -5.684
-15.5 | -0.537 | 0.08392 | -0.019 | -6.4
-15 | -0.555 | 0.07563 | -0.02 | -7.331
-14.5 | -0.571 | 0.06798 | -0.022 | -8.394
-14 | -0.573 | 0.07235 | -0.021 | -7.923
-13.5 | -0.585 | 0.06562 | -0.022 | -8.911
-13 | -0.596 | 0.05731 | -0.024 | -10.407
-12.5 | -0.63 | 0.03444 | -0.028 | -18.299
-12 | -0.68 | 0.01513 | -0.032 | -44.967
-11.5 | -0.682 | 0.01305 | -0.034 | -52.278
-11 | -0.676 | 0.01202 | -0.035 | -56.22
-10.5 | -0.667 | 0.01087 | -0.036 | -61.351
-10 | -0.651 | 0.0102 | -0.037 | -63.833
-9.5 | -0.63 | 0.00966 | -0.038 | -65.207
-9 | -0.604 | 0.00922 | -0.039 | -65.512
-8.5 | -0.573 | 0.0088 | -0.04 | -65.094
-8 | -0.537 | 0.00842 | -0.041 | -63.793
-7.5 | -0.498 | 0.00808 | -0.042 | -61.554
-7 | -0.454 | 0.0078 | -0.043 | -58.154
-6.5 | -0.406 | 0.00752 | -0.044 | -54.025
-6 | -0.356 | 0.00728 | -0.045 | -48.852
-5.5 | -0.303 | 0.00584 | -0.046 | -51.765
-5 | -0.247 | 0.0057 | -0.047 | -43.348
-4.5 | -0.19 | 0.00562 | -0.048 | -33.821
-4 | -0.131 | 0.00547 | -0.049 | -24.01
-3.5 | -0.072 | 0.00542 | -0.05 | -13.238
-3 | -0.011 | 0.00516 | -0.051 | -2.207
-2.5 | 0.05 | 0.00501 | -0.052 | 9.895
-2 | 0.111 | 0.00472 | -0.053 | 23.47
-1.5 | 0.173 | 0.00411 | -0.054 | 42.008
-1 | 0.234 | 0.00417 | -0.055 | 56.125
-0.5 | 0.295 | 0.00404 | -0.056 | 73.011
0 | 0.357 | 0.00394 | -0.057 | 90.577
0.5 | 0.418 | 0.00378 | -0.058 | 110.548
1 | 0.479 | 0.00334 | -0.059 | 143.238
1.5 | 0.538 | 0.00348 | -0.06 | 154.594
2 | 0.599 | 0.00365 | -0.061 | 163.871
2.5 | 0.659 | 0.00385 | -0.062 | 171.231
3 | 0.719 | 0.0041 | -0.063 | 175.292
3.5 | 0.779 | 0.00435 | -0.064 | 179.089
4 | 0.839 | 0.00462 | -0.065 | 181.567
4.5 | 0.898 | 0.00421 | -0.066 | 213.437
5 | 0.957 | 0.00713 | -0.066 | 134.145
5.5 | 1.015 | 0.00766 | -0.067 | 132.5
6 | 1.073 | 0.00811 | -0.068 | 132.182
6.5 | 1.129 | 0.00864 | -0.069 | 130.64
7 | 1.183 | 0.00918 | -0.07 | 128.892
7.5 | 1.233 | 0.00977 | -0.071 | 126.262
8 | 1.28 | 0.01042 | -0.072 | 122.816
8.5 | 1.322 | 0.01133 | -0.073 | 116.736
9 | 1.36 | 0.01232 | -0.074 | 110.348
9.5 | 1.391 | 0.01384 | -0.075 | 100.491
10 | 1.417 | 0.0147 | -0.075 | 96.397
10.5 | 1.437 | 0.01562 | -0.076 | 91.977
11 | 1.451 | 0.01661 | -0.077 | 87.403
11.5 | 1.459 | 0.01772 | -0.077 | 82.342
12 | 1.461 | 0.01893 | -0.078 | 77.19
12.5 | 1.456 | 0.02041 | -0.078 | 71.367
13 | 1.446 | 0.02185 | -0.079 | 66.161
13.5 | 1.429 | 0.0235 | -0.08 | 60.834
14 | 1.408 | 0.02506 | -0.08 | 56.167
14.5 | 1.38 | 0.0272 | -0.081 | 50.728
15 | 1.348 | 0.02934 | -0.081 | 45.946
15.5 | 1.312 | 0.03165 | -0.082 | 41.444
16 | 1.272 | 0.03409 | -0.082 | 37.326
16.5 | 1.23 | 0.03686 | -0.083 | 33.373
17 | 1.186 | 0.03929 | -0.083 | 30.196

## 100. Re 8M Mach 0.10 (2)
BIGFOIL.COM POLAR EXPORT
e642
EPPLER 642 |  |  |  | Cl Max: | 1.6118 | at alpha= | 19.5 | deg
XFOIL ncrit=9 |  |  |  | L/D Max: | 163.679 | at alpha= | 3.5 | deg
Re: | 8000000 |  |  | Cd Min: | 0.06192 | at alpha= | 19.5 | deg
Mach: | 0.1 |  |  | Cl=0 at alpha= | -2.9582 | deg
|  |  |  | @ Cl=0.1, Cd= | 0.0058146
|  |  |  | @ Cl=0.4, Cd= | 0.0034883
|  |  |  | @ Cl=0.6, Cd= | 0.0038007
alpha (deg) | Cl | Cd | Cm | Cl/Cd
-18 | -1.1366 | 0.03793 | -0.1075 | -29.9657
-17.5 | -1.1877 | 0.03035 | -0.1047 | -39.1334
-17 | -1.1346 | 0.03071 | -0.1043 | -36.9456
-16.5 | -1.1493 | 0.02672 | -0.0998 | -43.0127
-16 | -1.1503 | 0.02388 | -0.095 | -48.17
-15.5 | -1.1233 | 0.02274 | -0.0921 | -49.3975
-15 | -1.0725 | 0.02292 | -0.0915 | -46.7932
-14.5 | -1.0734 | 0.02031 | -0.0852 | -52.8508
-14 | -1.0468 | 0.01923 | -0.0815 | -54.4358
-13.5 | -1.009 | 0.01882 | -0.079 | -53.6132
-13 | -0.9938 | 0.01731 | -0.073 | -57.4119
-12.5 | -0.9897 | 0.01477 | -0.0651 | -67.0074
-12 | -0.9536 | 0.01357 | -0.0622 | -70.2727
-11.5 | -0.911 | 0.01268 | -0.0602 | -71.8454
-11 | -0.8654 | 0.0119 | -0.0586 | -72.7227
-10.5 | -0.8177 | 0.01122 | -0.0573 | -72.8788
-10 | -0.7683 | 0.01064 | -0.0563 | -72.2086
-9.5 | -0.7181 | 0.0101 | -0.0555 | -71.099
-9 | -0.6666 | 0.00961 | -0.0548 | -69.3652
-8.5 | -0.6143 | 0.00913 | -0.0543 | -67.2837
-8 | -0.5613 | 0.0087 | -0.0539 | -64.5172
-7.5 | -0.5077 | 0.00831 | -0.0537 | -61.0951
-7 | -0.4536 | 0.00797 | -0.0535 | -56.9134
-6.5 | -0.399 | 0.00768 | -0.0534 | -51.9531
-6 | -0.343 | 0.00746 | -0.0536 | -45.9786
-5.5 | -0.2866 | 0.00725 | -0.0539 | -39.531
-5 | -0.2317 | 0.00688 | -0.0538 | -33.6773
-4.5 | -0.1755 | 0.00665 | -0.0541 | -26.391
-4 | -0.1191 | 0.00645 | -0.0544 | -18.4651
-3.5 | -0.0622 | 0.00628 | -0.0547 | -9.9045
-3 | -0.0048 | 0.00611 | -0.0553 | -0.7856
-2.5 | 0.0526 | 0.00593 | -0.0558 | 8.8702
-2 | 0.1101 | 0.00579 | -0.0563 | 19.0155
-1.5 | 0.1653 | 0.00546 | -0.0565 | 30.2747
-1 | 0.2215 | 0.00513 | -0.0569 | 43.1774
-0.5 | 0.2771 | 0.00477 | -0.0573 | 58.0922
0 | 0.3319 | 0.00433 | -0.0576 | 76.6513
0.5 | 0.3854 | 0.00356 | -0.0579 | 108.2584
1 | 0.4424 | 0.00328 | -0.0585 | 134.878
1.5 | 0.5005 | 0.0034 | -0.0593 | 147.2059
2 | 0.5577 | 0.00359 | -0.0599 | 155.3482
2.5 | 0.6139 | 0.00387 | -0.0603 | 158.6305
3 | 0.67 | 0.00413 | -0.0607 | 162.2276
3.5 | 0.7251 | 0.00443 | -0.0609 | 163.6795
4 | 0.7792 | 0.00479 | -0.061 | 162.6722
4.5 | 0.8324 | 0.00517 | -0.061 | 161.0058
5 | 0.8846 | 0.00558 | -0.0607 | 158.5305
5.5 | 0.9317 | 0.00621 | -0.0596 | 150.0322
6 | 0.9761 | 0.00693 | -0.058 | 140.8514
6.5 | 1.0222 | 0.0075 | -0.0567 | 136.2933
7 | 1.068 | 0.00803 | -0.0553 | 133.0012
7.5 | 1.1075 | 0.00874 | -0.0528 | 126.7162
8 | 1.1413 | 0.00954 | -0.0493 | 119.6331
8.5 | 1.1615 | 0.01034 | -0.043 | 112.3308
9 | 1.18 | 0.01131 | -0.0367 | 104.3324
9.5 | 1.2086 | 0.01209 | -0.0327 | 99.9669
10 | 1.2404 | 0.01285 | -0.0295 | 96.5292
10.5 | 1.2683 | 0.01384 | -0.026 | 91.6402
11 | 1.2963 | 0.01496 | -0.0229 | 86.6511
11.5 | 1.3235 | 0.01626 | -0.02 | 81.3961
12 | 1.3519 | 0.01761 | -0.0176 | 76.7689
12.5 | 1.3788 | 0.01914 | -0.0153 | 72.0376
13 | 1.4043 | 0.02083 | -0.013 | 67.4172
13.5 | 1.4283 | 0.02267 | -0.0109 | 63.004
14 | 1.4521 | 0.0246 | -0.0089 | 59.0285
14.5 | 1.4707 | 0.02695 | -0.0067 | 54.5714
15 | 1.4886 | 0.02947 | -0.0048 | 50.5124
15.5 | 1.5047 | 0.03226 | -0.003 | 46.6429
16 | 1.5231 | 0.03501 | -0.0016 | 43.5047
16.5 | 1.5447 | 0.03764 | -0.0007 | 41.0388
17 | 1.5597 | 0.04092 | 0.0003 | 38.1158
17.5 | 1.5738 | 0.04443 | 0.001 | 35.422
18 | 1.5867 | 0.04819 | 0.0015 | 32.9259
18.5 | 1.5971 | 0.05236 | 0.0017 | 30.5023
19 | 1.607 | 0.05677 | 0.0016 | 28.3072
19.5 | 1.6118 | 0.06192 | 0.0011 | 26.0304

## 101. Re 8M Mach 0.25 (1)
BIGFOIL.COM POLAR EXPORT
e642
EPPLER 642 |  |  |  | Cl Max: | 1.431 | at alpha= | 10.5 | deg
JavaFoil+Calcfoil stall+Eppler ext transition |  |  |  | L/D Max: | 213.074 | at alpha= | 4 | deg
Re: | 8000000 |  |  | Cd Min: | 0.00336 | at alpha= | 1 | deg
Mach: | 0.25 |  |  | Cl=0 at alpha= | -2.9048 | deg
|  |  |  | @ Cl=0.1, Cd= | 0.0045456
|  |  |  | @ Cl=0.4, Cd= | 0.0038844
|  |  |  | @ Cl=0.6, Cd= | 0.00366
alpha (deg) | Cl | Cd | Cm | Cl/Cd
-15 | -0.226 | 0.09216 | -0.018 | -2.456
-14.5 | -0.279 | 0.08562 | -0.019 | -3.259
-14 | -0.323 | 0.08489 | -0.019 | -3.801
-13.5 | -0.363 | 0.07929 | -0.02 | -4.583
-13 | -0.4 | 0.07352 | -0.021 | -5.44
-12.5 | -0.433 | 0.06717 | -0.022 | -6.441
-12 | -0.463 | 0.05863 | -0.024 | -7.899
-11.5 | -0.494 | 0.04684 | -0.027 | -10.537
-11 | -0.573 | 0.01457 | -0.035 | -39.292
-10.5 | -0.586 | 0.01267 | -0.036 | -46.279
-10 | -0.593 | 0.01104 | -0.037 | -53.687
-9.5 | -0.588 | 0.01042 | -0.039 | -56.429
-9 | -0.575 | 0.0098 | -0.04 | -58.694
-8.5 | -0.555 | 0.00926 | -0.041 | -59.991
-8 | -0.528 | 0.00883 | -0.042 | -59.801
-7.5 | -0.494 | 0.00843 | -0.043 | -58.644
-7 | -0.455 | 0.00806 | -0.044 | -56.441
-6.5 | -0.41 | 0.00774 | -0.045 | -52.937
-6 | -0.361 | 0.00745 | -0.046 | -48.447
-5.5 | -0.308 | 0.00717 | -0.047 | -42.984
-5 | -0.252 | 0.00575 | -0.048 | -43.872
-4.5 | -0.194 | 0.00564 | -0.049 | -34.451
-4 | -0.135 | 0.0055 | -0.05 | -24.496
-3.5 | -0.074 | 0.00544 | -0.051 | -13.531
-3 | -0.012 | 0.00527 | -0.052 | -2.214
-2.5 | 0.051 | 0.00509 | -0.053 | 9.995
-2 | 0.114 | 0.00439 | -0.054 | 25.929
-1.5 | 0.177 | 0.00413 | -0.055 | 42.918
-1 | 0.24 | 0.00398 | -0.056 | 60.376
-0.5 | 0.303 | 0.00407 | -0.057 | 74.513
0 | 0.366 | 0.00396 | -0.058 | 92.468
0.5 | 0.429 | 0.00382 | -0.059 | 112.455
1 | 0.492 | 0.00336 | -0.06 | 146.57
1.5 | 0.552 | 0.0035 | -0.061 | 157.961
2 | 0.615 | 0.00371 | -0.062 | 165.522
2.5 | 0.677 | 0.00391 | -0.063 | 172.889
3 | 0.738 | 0.00418 | -0.064 | 176.724
3.5 | 0.8 | 0.00443 | -0.065 | 180.405
4 | 0.861 | 0.00404 | -0.066 | 213.074
4.5 | 0.922 | 0.00689 | -0.067 | 133.795
5 | 0.982 | 0.0074 | -0.068 | 132.707
5.5 | 1.041 | 0.00796 | -0.069 | 130.75
6 | 1.1 | 0.00847 | -0.07 | 129.851
6.5 | 1.157 | 0.00902 | -0.071 | 128.244
7 | 1.212 | 0.00966 | -0.072 | 125.511
7.5 | 1.262 | 0.01032 | -0.073 | 122.286
8 | 1.307 | 0.01102 | -0.074 | 118.602
8.5 | 1.347 | 0.01209 | -0.075 | 111.336
9 | 1.38 | 0.01318 | -0.076 | 104.705
9.5 | 1.402 | 0.01499 | -0.076 | 93.543
10 | 1.421 | 0.01597 | -0.077 | 88.963
10.5 | 1.431 | 0.0171 | -0.078 | 83.661
11 | 1.431 | 0.01849 | -0.078 | 77.402
11.5 | 1.423 | 0.01967 | -0.079 | 72.37
12 | 1.405 | 0.0212 | -0.079 | 66.275
12.5 | 1.375 | 0.02318 | -0.08 | 59.337
13 | 1.336 | 0.0251 | -0.081 | 53.224
13.5 | 1.287 | 0.02724 | -0.081 | 47.238
14 | 1.228 | 0.02966 | -0.082 | 41.388
14.5 | 1.159 | 0.03238 | -0.082 | 35.806
15 | 1.084 | 0.03532 | -0.083 | 30.681
15.5 | 1.001 | 0.03847 | -0.083 | 26.015

## 102. Re 8M Mach 0.25 (2)
BIGFOIL.COM POLAR EXPORT
e642
EPPLER 642 |  |  |  | Cl Max: | 1.5284 | at alpha= | 17.5 | deg
XFOIL ncrit=9 |  |  |  | L/D Max: | 166.444 | at alpha= | 3.5 | deg
Re: | 8000000 |  |  | Cd Min: | 0.1687 | at alpha= | -17 | deg
Mach: | 0.25 |  |  | Cl=0 at alpha= | -2.9696 | deg
|  |  |  | @ Cl=0.1, Cd= | 0.0058752
|  |  |  | @ Cl=0.4, Cd= | 0.0035715
|  |  |  | @ Cl=0.6, Cd= | 0.0037485
alpha (deg) | Cl | Cd | Cm | Cl/Cd
-17 | -0.3888 | 0.1687 | -0.0424 | -2.3047
-16.5 | -0.3673 | 0.16401 | -0.0458 | -2.2395
-16 | -0.352 | 0.15722 | -0.0494 | -2.2389
-15.5 | -0.3425 | 0.14871 | -0.0535 | -2.3031
-15 | -0.3294 | 0.1414 | -0.0573 | -2.3296
-14.5 | -0.3234 | 0.13222 | -0.0615 | -2.4459
-14 | -0.7437 | 0.04362 | -0.1108 | -17.0495
-13.5 | -0.7703 | 0.03654 | -0.1116 | -21.081
-13 | -0.8311 | 0.02897 | -0.106 | -28.6883
-12.5 | -0.8131 | 0.0271 | -0.102 | -30.0037
-12 | -0.8528 | 0.02209 | -0.0917 | -38.6057
-11.5 | -0.8467 | 0.01994 | -0.084 | -42.4624
-11 | -0.8296 | 0.01805 | -0.0774 | -45.9612
-10.5 | -0.8212 | 0.01428 | -0.0701 | -57.507
-10 | -0.7767 | 0.01311 | -0.0673 | -59.2449
-9.5 | -0.7287 | 0.01213 | -0.065 | -60.0742
-9 | -0.6785 | 0.01123 | -0.0631 | -60.4185
-8.5 | -0.6274 | 0.01037 | -0.0614 | -60.5014
-8 | -0.5747 | 0.00964 | -0.06 | -59.6162
-7.5 | -0.5211 | 0.00899 | -0.0588 | -57.9644
-7 | -0.4661 | 0.00848 | -0.0579 | -54.9646
-6.5 | -0.4104 | 0.00803 | -0.0572 | -51.1083
-6 | -0.3531 | 0.00767 | -0.0569 | -46.0365
-5.5 | -0.295 | 0.00738 | -0.0568 | -39.9729
-5 | -0.237 | 0.00712 | -0.0567 | -33.2865
-4.5 | -0.1801 | 0.00676 | -0.0565 | -26.642
-4 | -0.1219 | 0.00654 | -0.0566 | -18.6391
-3.5 | -0.0629 | 0.00634 | -0.0568 | -9.9211
-3 | -0.0036 | 0.00615 | -0.0572 | -0.58537
-2.5 | 0.0556 | 0.00598 | -0.0576 | 9.2977
-2 | 0.1149 | 0.00584 | -0.0581 | 19.6747
-1.5 | 0.1722 | 0.00552 | -0.0583 | 31.1957
-1 | 0.2299 | 0.00518 | -0.0586 | 44.3822
-0.5 | 0.287 | 0.00482 | -0.0589 | 59.5436
0 | 0.3434 | 0.00435 | -0.0592 | 78.9425
0.5 | 0.3982 | 0.00358 | -0.0594 | 111.2291
1 | 0.4572 | 0.0033 | -0.0601 | 138.5455
1.5 | 0.5173 | 0.00343 | -0.0608 | 150.8163
2 | 0.5763 | 0.00363 | -0.0614 | 158.7603
2.5 | 0.6343 | 0.00392 | -0.0618 | 161.8112
3 | 0.6922 | 0.00419 | -0.0621 | 165.2029
3.5 | 0.749 | 0.0045 | -0.0623 | 166.4444
4 | 0.8044 | 0.00489 | -0.0622 | 164.499
4.5 | 0.8593 | 0.00526 | -0.062 | 163.365
5 | 0.9122 | 0.00572 | -0.0614 | 159.4755
5.5 | 0.9607 | 0.00634 | -0.06 | 151.53
6 | 1.0047 | 0.00708 | -0.0578 | 141.9068
6.5 | 1.0498 | 0.00772 | -0.0557 | 135.9845
7 | 1.094 | 0.00831 | -0.0535 | 131.6486
7.5 | 1.1298 | 0.00908 | -0.0496 | 124.4273
8 | 1.1475 | 0.00991 | -0.0423 | 115.7921
9 | 1.1782 | 0.01232 | -0.0285 | 95.6331
9.5 | 1.2074 | 0.01336 | -0.0246 | 90.3743
10 | 1.2384 | 0.01449 | -0.0214 | 85.4658
10.5 | 1.2654 | 0.01596 | -0.0179 | 79.2857
11 | 1.2942 | 0.01748 | -0.0151 | 74.0389
11.5 | 1.3229 | 0.01911 | -0.0125 | 69.2255
12 | 1.3507 | 0.02088 | -0.01 | 64.6887
12.5 | 1.377 | 0.02282 | -0.0075 | 60.3418
13 | 1.4011 | 0.02496 | -0.0051 | 56.1338
13.5 | 1.4195 | 0.02757 | -0.0025 | 51.4871
14 | 1.4441 | 0.02989 | -0.0006 | 48.3138
14.5 | 1.4562 | 0.03325 | 0.0019 | 43.7955
15 | 1.4731 | 0.03644 | 0.0037 | 40.4254
15.5 | 1.4879 | 0.03999 | 0.0052 | 37.2068
16 | 1.5041 | 0.0436 | 0.0064 | 34.4977
16.5 | 1.5174 | 0.04769 | 0.0072 | 31.818
17 | 1.526 | 0.05241 | 0.0078 | 29.1166
17.5 | 1.5284 | 0.05805 | 0.0079 | 26.329
18.5 | 1.5229 | 0.07146 | 0.0062 | 21.3112
19 | 1.5239 | 0.0782 | 0.0044 | 19.4872
19.5 | 1.5118 | 0.08697 | 0.0016 | 17.383
20 | 1.4939 | 0.09692 | -0.0022 | 15.4137

## 103. Re 8M Mach 0.50 (1)
BIGFOIL.COM POLAR EXPORT
e642
EPPLER 642 |  |  |  | Cl Max: | 1.385 | at alpha= | 8 | deg
JavaFoil+Calcfoil stall+Eppler ext transition |  |  |  | L/D Max: | 205.145 | at alpha= | 2 | deg
Re: | 8000000 |  |  | Cd Min: | 0.00334 | at alpha= | 2 | deg
Mach: | 0.5 |  |  | Cl=0 at alpha= | -2.9071 | deg
|  |  |  | @ Cl=0.1, Cd= | 0.0049997
|  |  |  | @ Cl=0.4, Cd= | 0.0038916
|  |  |  | @ Cl=0.6, Cd= | 0.0036018
alpha (deg) | Cl | Cd | Cm | Cl/Cd
-20 | -0.95 | 0.14985 | -0.015 | -6.342
-19.5 | -0.922 | 0.14575 | -0.015 | -6.324
-19 | -0.893 | 0.14183 | -0.016 | -6.297
-18.5 | -0.864 | 0.13928 | -0.016 | -6.202
-18 | -0.835 | 0.13458 | -0.016 | -6.208
-17.5 | -0.808 | 0.12912 | -0.016 | -6.261
-17 | -0.781 | 0.12487 | -0.017 | -6.257
-16.5 | -0.756 | 0.12151 | -0.018 | -6.224
-16 | -0.729 | 0.11481 | -0.018 | -6.352
-15.5 | -0.701 | 0.10968 | -0.019 | -6.389
-15 | -0.669 | 0.11811 | -0.017 | -5.663
-14.5 | -0.643 | 0.10287 | -0.019 | -6.254
-14 | -0.615 | 0.09882 | -0.018 | -6.222
-13.5 | -0.587 | 0.09468 | -0.019 | -6.204
-13 | -0.56 | 0.09146 | -0.019 | -6.122
-12.5 | -0.533 | 0.0927 | -0.02 | -5.748
-12 | -0.505 | 0.08434 | -0.02 | -5.992
-11.5 | -0.475 | 0.09445 | -0.018 | -5.032
-11 | -0.45 | 0.07562 | -0.021 | -5.945
-10.5 | -0.422 | 0.06873 | -0.021 | -6.143
-10 | -0.395 | 0.06359 | -0.022 | -6.209
-9.5 | -0.367 | 0.0587 | -0.023 | -6.258
-9 | -0.338 | 0.063 | -0.021 | -5.368
-8.5 | -0.312 | 0.05493 | -0.024 | -5.671
-8 | -0.286 | 0.04821 | -0.027 | -5.927
-7.5 | -0.31 | 0.01039 | -0.047 | -29.797
-7 | -0.278 | 0.00929 | -0.048 | -29.92
-6.5 | -0.245 | 0.00859 | -0.05 | -28.525
-6 | -0.327 | 0.00819 | -0.051 | -39.931
-5.5 | -0.311 | 0.00772 | -0.052 | -40.328
-5 | -0.267 | 0.00726 | -0.053 | -36.73
-4.5 | -0.21 | 0.00692 | -0.054 | -30.383
-4 | -0.148 | 0.00659 | -0.056 | -22.412
-3.5 | -0.081 | 0.00633 | -0.057 | -12.855
-3 | -0.013 | 0.00612 | -0.058 | -2.119
-2.5 | 0.057 | 0.0057 | -0.059 | 9.948
-2 | 0.127 | 0.00456 | -0.06 | 27.812
-1.5 | 0.198 | 0.0043 | -0.061 | 46.096
-1 | 0.268 | 0.00409 | -0.063 | 65.626
-0.5 | 0.339 | 0.00397 | -0.064 | 85.386
0 | 0.409 | 0.00388 | -0.065 | 105.436
0.5 | 0.479 | 0.00374 | -0.066 | 128.295
1 | 0.549 | 0.00348 | -0.067 | 157.933
1.5 | 0.616 | 0.00364 | -0.068 | 169.269
2 | 0.685 | 0.00334 | -0.069 | 205.145
2.5 | 0.754 | 0.00592 | -0.071 | 127.401
3 | 0.822 | 0.00642 | -0.072 | 127.964
3.5 | 0.89 | 0.00696 | -0.073 | 127.904
4 | 0.957 | 0.00754 | -0.074 | 126.872
4.5 | 1.023 | 0.00816 | -0.075 | 125.478
5 | 1.089 | 0.0089 | -0.076 | 122.294
5.5 | 1.153 | 0.00962 | -0.077 | 119.837
6 | 1.216 | 0.01044 | -0.078 | 116.411
6.5 | 1.275 | 0.01132 | -0.079 | 112.601
7 | 1.327 | 0.01238 | -0.08 | 107.245
7.5 | 1.364 | 0.01364 | -0.08 | 100.012
8 | 1.385 | 0.01586 | -0.081 | 87.342
8.5 | 1.383 | 0.01865 | -0.082 | 74.159
9 | 1.338 | 0.02061 | -0.082 | 64.932
9.5 | 1.141 | 0.02342 | -0.083 | 48.736
10 | 0.841 | 0.02568 | -0.083 | 32.755
10.5 | 0.867 | 0.02947 | -0.084 | 29.433
11 | 0.897 | 0.03096 | -0.085 | 28.961
11.5 | 0.92 | 0.03586 | -0.085 | 25.665
12 | 0.939 | 0.04341 | -0.084 | 21.639
12.5 | 0.977 | 0.03992 | -0.086 | 24.484
13 | 0.996 | 0.04847 | -0.086 | 20.55

## 104. Re 8M Mach 0.50 (2)
BIGFOIL.COM POLAR EXPORT
e642
EPPLER 642 |  |  |  | Cl Max: | 1.348 | at alpha= | 13 | deg
XFOIL ncrit=9 |  |  |  | L/D Max: | 176.518 | at alpha= | 3 | deg
Re: | 8000000 |  |  | Cd Min: | 0.23489 | at alpha= | -20 | deg
Mach: | 0.5 |  |  | Cl=0 at alpha= | -3.0284 | deg
|  |  |  | @ Cl=0.1, Cd= | 0.0061573
|  |  |  | @ Cl=0.4, Cd= | 0.0044566
|  |  |  | @ Cl=0.6, Cd= | 0.0036069
alpha (deg) | Cl | Cd | Cm | Cl/Cd
-20 | -0.4953 | 0.23489 | -0.0166 | -2.1086
-19.5 | -0.4731 | 0.2281 | -0.021 | -2.0741
-19 | -0.453 | 0.21987 | -0.0255 | -2.0603
-18.5 | -0.4313 | 0.21269 | -0.0298 | -2.0278
-18 | -0.4113 | 0.2047 | -0.0342 | -2.0093
-16.5 | -0.3515 | 0.18099 | -0.0469 | -1.9421
-15.5 | -0.3138 | 0.16543 | -0.0552 | -1.8969
-15 | -0.2993 | 0.15664 | -0.0597 | -1.9108
-14.5 | -0.2778 | 0.15006 | -0.0636 | -1.8513
-14 | -0.259 | 0.14287 | -0.0675 | -1.8128
-13.5 | -0.2443 | 0.13472 | -0.0716 | -1.8134
-13 | -0.23 | 0.12658 | -0.0756 | -1.817
-12.5 | -0.221 | 0.11777 | -0.0798 | -1.8765
-12 | -0.2123 | 0.10926 | -0.0841 | -1.9431
-11.5 | -0.2058 | 0.10064 | -0.0883 | -2.0449
-11 | -0.2042 | 0.09163 | -0.0928 | -2.2285
-10.5 | -0.205 | 0.08269 | -0.0973 | -2.4791
-10 | -0.221 | 0.07192 | -0.1031 | -3.0729
-9.5 | -0.2346 | 0.06172 | -0.1092 | -3.801
-9 | -0.2586 | 0.04839 | -0.1207 | -5.3441
-8.5 | -0.2969 | 0.03972 | -0.1219 | -7.4748
-8 | -0.3316 | 0.03356 | -0.1165 | -9.8808
-7.5 | -0.3678 | 0.02863 | -0.1058 | -12.8467
-7 | -0.3772 | 0.0234 | -0.097 | -16.1197
-6.5 | -0.3785 | 0.01758 | -0.0879 | -21.5301
-6 | -0.3571 | 0.01256 | -0.0803 | -28.4315
-5.5 | -0.3092 | 0.00982 | -0.0756 | -31.4868
-5 | -0.2525 | 0.00852 | -0.0723 | -29.6362
-4.5 | -0.1919 | 0.00768 | -0.0698 | -24.987
-4 | -0.1293 | 0.00703 | -0.068 | -18.3926
-3.5 | -0.063 | 0.00668 | -0.0671 | -9.4311
-3 | 0.0038 | 0.00643 | -0.0667 | 0.59098
-2.5 | 0.0707 | 0.00624 | -0.0664 | 11.3301
-2 | 0.138 | 0.00605 | -0.0665 | 22.8099
-1.5 | 0.2057 | 0.00586 | -0.0667 | 35.1024
-1 | 0.269 | 0.00543 | -0.0664 | 49.5396
-0.5 | 0.3325 | 0.00505 | -0.0663 | 65.8416
0 | 0.3955 | 0.00452 | -0.0663 | 87.5
0.5 | 0.4558 | 0.00367 | -0.0661 | 124.1962
1 | 0.5235 | 0.00344 | -0.0668 | 152.1802
1.5 | 0.5928 | 0.00358 | -0.0676 | 165.5866
2 | 0.6598 | 0.00383 | -0.0679 | 172.2715
2.5 | 0.7262 | 0.00414 | -0.068 | 175.4106
3 | 0.7908 | 0.00448 | -0.0678 | 176.5179
3.5 | 0.8545 | 0.00486 | -0.0672 | 175.823
4 | 0.9155 | 0.0053 | -0.0661 | 172.7358
4.5 | 0.9728 | 0.00583 | -0.0642 | 166.8611
5 | 1.0278 | 0.00637 | -0.0617 | 161.3501
5.5 | 1.0769 | 0.00701 | -0.058 | 153.6234
6 | 1.1033 | 0.00785 | -0.05 | 140.5478
6.5 | 1.122 | 0.00886 | -0.041 | 126.6366
7 | 1.1444 | 0.01004 | -0.0333 | 113.9841
7.5 | 1.1545 | 0.012 | -0.0251 | 96.2083
8 | 1.1671 | 0.01449 | -0.0185 | 80.5452
8.5 | 1.1648 | 0.01798 | -0.0114 | 64.7831
9 | 1.1753 | 0.02109 | -0.0058 | 55.7278
9.5 | 1.206 | 0.02334 | -0.0022 | 51.671
10 | 1.2373 | 0.02568 | 0.0013 | 48.1815
10.5 | 1.2651 | 0.02841 | 0.0048 | 44.5301
11 | 1.2889 | 0.03156 | 0.0082 | 40.8397
11.5 | 1.3124 | 0.03498 | 0.0114 | 37.5186
12 | 1.3315 | 0.03893 | 0.0143 | 34.2024
12.5 | 1.3429 | 0.04373 | 0.0171 | 30.7089
13 | 1.348 | 0.04942 | 0.0191 | 27.2764
13.5 | 1.3374 | 0.0569 | 0.0202 | 23.5044
14 | 1.3259 | 0.06509 | 0.02 | 20.3703
14.5 | 1.3011 | 0.07529 | 0.0179 | 17.2812
15 | 1.2755 | 0.08631 | 0.0142 | 14.7781
15.5 | 1.2465 | 0.09847 | 0.0089 | 12.6587
16 | 1.2144 | 0.11182 | 0.0019 | 10.8603
16.5 | 1.1854 | 0.12541 | -0.006 | 9.4522
17 | 1.1547 | 0.13979 | -0.0151 | 8.2602
17.5 | 1.131 | 0.15368 | -0.0241 | 7.3594
18 | 1.1087 | 0.16786 | -0.0336 | 6.6049

## 105. Re 10M Mach 0.00 (1)
BIGFOIL.COM POLAR EXPORT
e642
EPPLER 642 |  |  |  | Cl Max: | 1.472 | at alpha= | 12 | deg
JavaFoil+Calcfoil stall+Eppler ext transition |  |  |  | L/D Max: | 211.615 | at alpha= | 4.5 | deg
Re: | 10000000 |  |  | Cd Min: | 0.00358 | at alpha= | 1.5 | deg
Mach: | 0 |  |  | Cl=0 at alpha= | -2.9083 | deg
|  |  |  | @ Cl=0.1, Cd= | 0.0049366
|  |  |  | @ Cl=0.4, Cd= | 0.004111
|  |  |  | @ Cl=0.6, Cd= | 0.003762
alpha (deg) | Cl | Cd | Cm | Cl/Cd
-17 | -0.529 | 0.10547 | -0.016 | -5.015
-16.5 | -0.548 | 0.09209 | -0.018 | -5.953
-16 | -0.566 | 0.08218 | -0.019 | -6.882
-15.5 | -0.582 | 0.07283 | -0.021 | -7.996
-15 | -0.602 | 0.06043 | -0.022 | -9.968
-14.5 | -0.634 | 0.04066 | -0.025 | -15.591
-14 | -0.613 | 0.05946 | -0.023 | -10.316
-13.5 | -0.644 | 0.0386 | -0.026 | -16.694
-13 | -0.696 | 0.01722 | -0.03 | -40.427
-12.5 | -0.702 | 0.01472 | -0.031 | -47.738
-12 | -0.704 | 0.01297 | -0.033 | -54.26
-11.5 | -0.699 | 0.01201 | -0.033 | -58.179
-11 | -0.689 | 0.01128 | -0.034 | -61.113
-10.5 | -0.677 | 0.01022 | -0.036 | -66.277
-10 | -0.659 | 0.00964 | -0.037 | -68.357
-9.5 | -0.636 | 0.00918 | -0.038 | -69.233
-9 | -0.608 | 0.00875 | -0.039 | -69.45
-8.5 | -0.576 | 0.00838 | -0.04 | -68.671
-8 | -0.539 | 0.00805 | -0.041 | -66.964
-7.5 | -0.498 | 0.00773 | -0.042 | -64.419
-7 | -0.454 | 0.00747 | -0.043 | -60.731
-6.5 | -0.406 | 0.00722 | -0.043 | -56.195
-6 | -0.355 | 0.00583 | -0.044 | -60.89
-5.5 | -0.302 | 0.0056 | -0.045 | -53.836
-5 | -0.246 | 0.00549 | -0.046 | -44.83
-4.5 | -0.189 | 0.00543 | -0.047 | -34.804
-4 | -0.131 | 0.00535 | -0.048 | -24.451
-3.5 | -0.071 | 0.00525 | -0.049 | -13.603
-3 | -0.011 | 0.00514 | -0.05 | -2.204
-2.5 | 0.049 | 0.00497 | -0.051 | 9.928
-2 | 0.11 | 0.00493 | -0.052 | 22.38
-1.5 | 0.172 | 0.00475 | -0.053 | 36.12
-1 | 0.233 | 0.00439 | -0.054 | 53.011
-0.5 | 0.294 | 0.00424 | -0.055 | 69.269
0 | 0.355 | 0.00417 | -0.056 | 85.045
0.5 | 0.416 | 0.00409 | -0.057 | 101.591
1 | 0.477 | 0.00401 | -0.058 | 118.691
1.5 | 0.535 | 0.00358 | -0.059 | 149.472
2 | 0.596 | 0.00375 | -0.06 | 158.637
2.5 | 0.656 | 0.00393 | -0.061 | 166.927
3 | 0.716 | 0.00416 | -0.062 | 172.155
3.5 | 0.775 | 0.00435 | -0.063 | 178.109
4 | 0.835 | 0.00461 | -0.064 | 181.204
4.5 | 0.894 | 0.00422 | -0.065 | 211.615
5 | 0.952 | 0.0071 | -0.066 | 134.171
5.5 | 1.011 | 0.00747 | -0.067 | 135.368
6 | 1.068 | 0.00796 | -0.068 | 134.092
6.5 | 1.124 | 0.00843 | -0.069 | 133.333
7 | 1.179 | 0.00893 | -0.07 | 131.972
7.5 | 1.228 | 0.00949 | -0.071 | 129.409
8 | 1.275 | 0.01012 | -0.072 | 126.009
8.5 | 1.318 | 0.01089 | -0.073 | 121.081
9 | 1.358 | 0.01175 | -0.074 | 115.524
9.5 | 1.39 | 0.01311 | -0.074 | 106.001
10 | 1.419 | 0.01383 | -0.075 | 102.619
10.5 | 1.441 | 0.01467 | -0.076 | 98.22
11 | 1.457 | 0.01553 | -0.077 | 93.83
11.5 | 1.468 | 0.01654 | -0.077 | 88.711
12 | 1.472 | 0.01766 | -0.078 | 83.325
12.5 | 1.47 | 0.01897 | -0.078 | 77.473
13 | 1.463 | 0.02033 | -0.079 | 71.941
13.5 | 1.45 | 0.02179 | -0.08 | 66.537
14 | 1.433 | 0.02319 | -0.08 | 61.79
14.5 | 1.41 | 0.02508 | -0.081 | 56.197
15 | 1.382 | 0.02707 | -0.081 | 51.058
15.5 | 1.351 | 0.02919 | -0.082 | 46.288
16 | 1.317 | 0.03143 | -0.082 | 41.892
16.5 | 1.28 | 0.03386 | -0.083 | 37.795
17 | 1.242 | 0.036 | -0.083 | 34.484

## 106. Re 10M Mach 0.00 (2)
BIGFOIL.COM POLAR EXPORT
e642
EPPLER 642 |  |  |  | Cl Max: | 1.6593 | at alpha= | 20 | deg
XFOIL ncrit=9 |  |  |  | L/D Max: | 162.207 | at alpha= | 3.5 | deg
Re: | 10000000 |  |  | Cd Min: | 0.05991 | at alpha= | 20 | deg
Mach: | 0 |  |  | Cl=0 at alpha= | -2.9545 | deg
|  |  |  | @ Cl=0.1, Cd= | 0.0056009
|  |  |  | @ Cl=0.4, Cd= | 0.003695
|  |  |  | @ Cl=0.6, Cd= | 0.0038107
alpha (deg) | Cl | Cd | Cm | Cl/Cd
-20 | -1.3646 | 0.04355 | -0.0846 | -31.3341
-19.5 | -1.3893 | 0.03476 | -0.0885 | -39.9684
-19 | -1.3534 | 0.03242 | -0.0905 | -41.7458
-18.5 | -1.266 | 0.02992 | -0.103 | -42.3128
-18 | -1.2825 | 0.02603 | -0.0984 | -49.2701
-17.5 | -1.2867 | 0.02315 | -0.0935 | -55.581
-17 | -1.2412 | 0.02311 | -0.0927 | -53.7084
-16.5 | -1.2313 | 0.02112 | -0.0883 | -58.3002
-16 | -1.2154 | 0.01951 | -0.084 | -62.2963
-15.5 | -1.1828 | 0.01879 | -0.0814 | -62.9484
-15 | -1.1367 | 0.01877 | -0.0804 | -60.5594
-14.5 | -1.1232 | 0.01712 | -0.0749 | -65.6075
-14 | -1.0932 | 0.01639 | -0.0713 | -66.6992
-13.5 | -1.0588 | 0.01599 | -0.068 | -66.2164
-13 | -1.0287 | 0.01503 | -0.0642 | -68.4431
-12.5 | -0.9828 | 0.0147 | -0.0629 | -66.8571
-12 | -0.9527 | 0.01301 | -0.0593 | -73.2283
-11.5 | -0.9119 | 0.01195 | -0.0573 | -76.3096
-11 | -0.8666 | 0.01116 | -0.0558 | -77.6523
-10.5 | -0.8194 | 0.01048 | -0.0547 | -78.187
-10 | -0.77 | 0.00993 | -0.0539 | -77.5428
-9.5 | -0.7198 | 0.00937 | -0.0533 | -76.8196
-9 | -0.6681 | 0.00891 | -0.0528 | -74.9832
-8.5 | -0.6156 | 0.00849 | -0.0525 | -72.5088
-8 | -0.5625 | 0.00813 | -0.0523 | -69.1882
-7.5 | -0.5089 | 0.0078 | -0.0522 | -65.2436
-7 | -0.4545 | 0.00752 | -0.0522 | -60.4388
-6.5 | -0.3993 | 0.00724 | -0.0523 | -55.1519
-6 | -0.3433 | 0.00704 | -0.0527 | -48.7642
-5.5 | -0.2871 | 0.00686 | -0.053 | -41.8513
-5 | -0.2315 | 0.00663 | -0.0533 | -34.917
-4.5 | -0.1759 | 0.00639 | -0.0535 | -27.5274
-4 | -0.1193 | 0.00618 | -0.0539 | -19.3042
-3.5 | -0.0623 | 0.00599 | -0.0544 | -10.4007
-3 | -0.0052 | 0.00584 | -0.0549 | -0.89041
-2.5 | 0.0519 | 0.00571 | -0.0554 | 9.0893
-2 | 0.1092 | 0.00558 | -0.056 | 19.5699
-1.5 | 0.1653 | 0.00527 | -0.0564 | 31.3662
-1 | 0.2211 | 0.00501 | -0.0568 | 44.1317
-0.5 | 0.277 | 0.00471 | -0.0573 | 58.811
0 | 0.3325 | 0.00438 | -0.0577 | 75.9132
0.5 | 0.386 | 0.00374 | -0.058 | 103.2086
1 | 0.442 | 0.00356 | -0.0586 | 124.1573
1.5 | 0.497 | 0.0034 | -0.059 | 146.1765
2 | 0.5534 | 0.00362 | -0.0595 | 152.8729
2.5 | 0.6096 | 0.00385 | -0.06 | 158.3377
3 | 0.6651 | 0.00413 | -0.0604 | 161.0412
3.5 | 0.7202 | 0.00444 | -0.0607 | 162.2072
4 | 0.7737 | 0.00477 | -0.0608 | 162.2013
4.5 | 0.8268 | 0.00514 | -0.0608 | 160.856
5 | 0.8788 | 0.00554 | -0.0606 | 158.6282
5.5 | 0.9245 | 0.00623 | -0.0593 | 148.3949
6 | 0.9714 | 0.00681 | -0.0582 | 142.6432
6.5 | 1.0188 | 0.00732 | -0.0572 | 139.1803
7 | 1.0642 | 0.00786 | -0.0559 | 135.3944
7.5 | 1.1052 | 0.00854 | -0.0538 | 129.4145
8 | 1.1411 | 0.00932 | -0.0507 | 122.4356
8.5 | 1.1692 | 0.01006 | -0.046 | 116.2227
9 | 1.192 | 0.0108 | -0.0404 | 110.3704
9.5 | 1.2239 | 0.01139 | -0.0368 | 107.4539
10 | 1.2561 | 0.01204 | -0.0335 | 104.3272
10.5 | 1.2844 | 0.01289 | -0.0299 | 99.6431
11 | 1.314 | 0.01378 | -0.0268 | 95.3556
11.5 | 1.3426 | 0.01483 | -0.0239 | 90.5327
12 | 1.3704 | 0.01604 | -0.0212 | 85.4364
12.5 | 1.3973 | 0.01741 | -0.0187 | 80.2585
13 | 1.4243 | 0.01887 | -0.0165 | 75.4796
13.5 | 1.4458 | 0.02074 | -0.0139 | 69.7107
14 | 1.4717 | 0.02243 | -0.0121 | 65.613
14.5 | 1.4899 | 0.02467 | -0.0097 | 60.3932
15 | 1.5108 | 0.02682 | -0.0078 | 56.3311
15.5 | 1.5305 | 0.02915 | -0.0061 | 52.5043
16 | 1.5511 | 0.03152 | -0.0047 | 49.21
16.5 | 1.5731 | 0.03387 | -0.0037 | 46.4452
17 | 1.5897 | 0.03678 | -0.0025 | 43.2219
17.5 | 1.606 | 0.03982 | -0.0016 | 40.3315
18 | 1.6211 | 0.04312 | -0.0009 | 37.5951
19 | 1.645 | 0.05068 | -0.0001 | 32.4586
19.5 | 1.6543 | 0.05497 | -0.0002 | 30.0946
20 | 1.6593 | 0.05991 | -0.0005 | 27.6965

## 107. Re 10M Mach 0.10 (1)
BIGFOIL.COM POLAR EXPORT
e642
EPPLER 642 |  |  |  | Cl Max: | 1.465 | at alpha= | 12 | deg
JavaFoil+Calcfoil stall+Eppler ext transition |  |  |  | L/D Max: | 212.402 | at alpha= | 4.5 | deg
Re: | 10000000 |  |  | Cd Min: | 0.00361 | at alpha= | 1.5 | deg
Mach: | 0.1 |  |  | Cl=0 at alpha= | -2.9098 | deg
|  |  |  | @ Cl=0.1, Cd= | 0.0049252
|  |  |  | @ Cl=0.4, Cd= | 0.0041107
|  |  |  | @ Cl=0.6, Cd= | 0.0037669
alpha (deg) | Cl | Cd | Cm | Cl/Cd
-17 | -0.484 | 0.10792 | -0.016 | -4.481
-16.5 | -0.504 | 0.09649 | -0.017 | -5.219
-16 | -0.523 | 0.08713 | -0.019 | -6
-15.5 | -0.541 | 0.07883 | -0.02 | -6.862
-15 | -0.56 | 0.0689 | -0.021 | -8.133
-14.5 | -0.584 | 0.05475 | -0.023 | -10.675
-14 | -0.579 | 0.06653 | -0.022 | -8.701
-13.5 | -0.6 | 0.05252 | -0.024 | -11.42
-13 | -0.636 | 0.03104 | -0.028 | -20.498
-12.5 | -0.68 | 0.01544 | -0.031 | -44.06
-12 | -0.684 | 0.0137 | -0.033 | -49.972
-11.5 | -0.684 | 0.01224 | -0.034 | -55.903
-11 | -0.678 | 0.01138 | -0.035 | -59.587
-10.5 | -0.668 | 0.01039 | -0.036 | -64.295
-10 | -0.652 | 0.00977 | -0.037 | -66.763
-9.5 | -0.631 | 0.00927 | -0.038 | -68.056
-9 | -0.605 | 0.00884 | -0.039 | -68.412
-8.5 | -0.574 | 0.00844 | -0.04 | -67.963
-8 | -0.538 | 0.00809 | -0.041 | -66.503
-7.5 | -0.498 | 0.00777 | -0.042 | -64.105
-7 | -0.454 | 0.0075 | -0.043 | -60.534
-6.5 | -0.407 | 0.00727 | -0.044 | -55.969
-6 | -0.356 | 0.00579 | -0.045 | -61.487
-5.5 | -0.303 | 0.00568 | -0.046 | -53.278
-5 | -0.247 | 0.00555 | -0.047 | -44.56
-4.5 | -0.19 | 0.00542 | -0.048 | -35.029
-4 | -0.131 | 0.00539 | -0.049 | -24.379
-3.5 | -0.072 | 0.00526 | -0.05 | -13.64
-3 | -0.011 | 0.00513 | -0.051 | -2.22
-2.5 | 0.05 | 0.00504 | -0.052 | 9.839
-2 | 0.111 | 0.0049 | -0.053 | 22.636
-1.5 | 0.173 | 0.00432 | -0.054 | 39.923
-1 | 0.234 | 0.00436 | -0.055 | 53.618
-0.5 | 0.295 | 0.00421 | -0.056 | 70.066
0 | 0.357 | 0.00416 | -0.057 | 85.703
0.5 | 0.418 | 0.00409 | -0.058 | 102.049
1 | 0.479 | 0.00402 | -0.059 | 119.196
1.5 | 0.538 | 0.00361 | -0.06 | 149.155
2 | 0.598 | 0.00376 | -0.061 | 159.127
2.5 | 0.659 | 0.00397 | -0.062 | 166.11
3 | 0.719 | 0.00417 | -0.063 | 172.617
3.5 | 0.779 | 0.0044 | -0.064 | 177.097
4 | 0.839 | 0.00467 | -0.065 | 179.562
4.5 | 0.898 | 0.00423 | -0.066 | 212.402
5 | 0.957 | 0.00714 | -0.066 | 134.014
5.5 | 1.015 | 0.00753 | -0.067 | 134.88
6 | 1.073 | 0.00801 | -0.068 | 133.941
6.5 | 1.129 | 0.0085 | -0.069 | 132.907
7 | 1.184 | 0.00903 | -0.07 | 131.045
7.5 | 1.234 | 0.00958 | -0.071 | 128.807
8 | 1.28 | 0.01022 | -0.072 | 125.316
8.5 | 1.323 | 0.011 | -0.073 | 120.304
9 | 1.361 | 0.0119 | -0.074 | 114.391
9.5 | 1.393 | 0.01328 | -0.075 | 104.898
10 | 1.421 | 0.01404 | -0.075 | 101.254
10.5 | 1.441 | 0.0149 | -0.076 | 96.711
11 | 1.456 | 0.01581 | -0.077 | 92.087
11.5 | 1.464 | 0.01686 | -0.077 | 86.826
12 | 1.465 | 0.01802 | -0.078 | 81.329
12.5 | 1.46 | 0.0194 | -0.079 | 75.262
13 | 1.45 | 0.02079 | -0.079 | 69.724
13.5 | 1.433 | 0.02235 | -0.08 | 64.117
14 | 1.411 | 0.02382 | -0.081 | 59.245
14.5 | 1.383 | 0.02591 | -0.081 | 53.394
15 | 1.351 | 0.02793 | -0.082 | 48.382
15.5 | 1.315 | 0.0301 | -0.082 | 43.696
16 | 1.275 | 0.0325 | -0.083 | 39.236
16.5 | 1.233 | 0.03523 | -0.083 | 34.988
17 | 1.189 | 0.0374 | -0.084 | 31.795

## 108. Re 10M Mach 0.10 (2)
BIGFOIL.COM POLAR EXPORT
e642
EPPLER 642 |  |  |  | Cl Max: | 1.6489 | at alpha= | 20 | deg
XFOIL ncrit=9 |  |  |  | L/D Max: | 162.809 | at alpha= | 3.5 | deg
Re: | 10000000 |  |  | Cd Min: | 0.0634 | at alpha= | 20 | deg
Mach: | 0.1 |  |  | Cl=0 at alpha= | -2.9564 | deg
|  |  |  | @ Cl=0.1, Cd= | 0.0056128
|  |  |  | @ Cl=0.4, Cd= | 0.0038934
|  |  |  | @ Cl=0.6, Cd= | 0.0038059
alpha (deg) | Cl | Cd | Cm | Cl/Cd
-19.5 | -1.3156 | 0.04393 | -0.0911 | -29.9476
-19 | -1.2796 | 0.03915 | -0.0975 | -32.6845
-18 | -1.2583 | 0.02878 | -0.1044 | -43.7213
-17.5 | -1.2734 | 0.02499 | -0.0994 | -50.9564
-16.5 | -1.2223 | 0.02248 | -0.0938 | -54.3728
-16 | -1.2106 | 0.02056 | -0.0891 | -58.8813
-15.5 | -1.179 | 0.01972 | -0.0863 | -59.787
-15 | -1.1307 | 0.01973 | -0.0853 | -57.3087
-14.5 | -1.1205 | 0.01783 | -0.0794 | -62.8435
-14 | -1.0906 | 0.01699 | -0.0757 | -64.1907
-13.5 | -1.0544 | 0.01656 | -0.0726 | -63.6715
-13 | -1.0315 | 0.0155 | -0.0673 | -66.5484
-12.5 | -0.9831 | 0.01534 | -0.0661 | -64.0874
-12 | -0.9462 | 0.0142 | -0.0633 | -66.6338
-11.5 | -0.9118 | 0.01265 | -0.0601 | -72.0791
-11 | -0.8694 | 0.01161 | -0.058 | -74.8837
-10.5 | -0.8233 | 0.01078 | -0.0565 | -76.3729
-10 | -0.7741 | 0.01016 | -0.0554 | -76.1909
-9.5 | -0.7239 | 0.00954 | -0.0546 | -75.8805
-9 | -0.672 | 0.00904 | -0.054 | -74.3363
-8.5 | -0.6193 | 0.0086 | -0.0535 | -72.0116
-8 | -0.5659 | 0.00821 | -0.0532 | -68.9281
-7.5 | -0.512 | 0.00787 | -0.0529 | -65.0572
-7 | -0.4572 | 0.00757 | -0.0529 | -60.3963
-6.5 | -0.4017 | 0.00728 | -0.0529 | -55.1786
-6 | -0.3454 | 0.00706 | -0.0532 | -48.9235
-5.5 | -0.2888 | 0.00688 | -0.0535 | -41.9767
-5 | -0.2324 | 0.00668 | -0.0538 | -34.7904
-4.5 | -0.1767 | 0.00641 | -0.0539 | -27.5663
-4 | -0.1198 | 0.00619 | -0.0543 | -19.3538
-3.5 | -0.0625 | 0.006 | -0.0547 | -10.4167
-3 | -0.005 | 0.00585 | -0.0553 | -0.8547
-2.5 | 0.0524 | 0.00572 | -0.0558 | 9.1608
-2 | 0.1101 | 0.00559 | -0.0564 | 19.6959
-1.5 | 0.1665 | 0.00528 | -0.0567 | 31.5341
-1 | 0.2227 | 0.00502 | -0.0571 | 44.3625
-0.5 | 0.2789 | 0.00471 | -0.0576 | 59.2144
0 | 0.3346 | 0.00438 | -0.058 | 76.3927
1 | 0.4448 | 0.00356 | -0.0589 | 124.9438
1.5 | 0.5001 | 0.0034 | -0.0593 | 147.0882
2 | 0.5568 | 0.00363 | -0.0598 | 153.3884
2.5 | 0.6133 | 0.00386 | -0.0603 | 158.886
3 | 0.6692 | 0.00413 | -0.0607 | 162.0339
3.5 | 0.7245 | 0.00445 | -0.061 | 162.809
4 | 0.7783 | 0.00479 | -0.061 | 162.4843
4.5 | 0.8317 | 0.00515 | -0.061 | 161.4951
5 | 0.8838 | 0.00556 | -0.0607 | 158.9568
5.5 | 0.9297 | 0.00625 | -0.0594 | 148.752
6 | 0.9766 | 0.00684 | -0.0582 | 142.7778
6.5 | 1.024 | 0.00736 | -0.0571 | 139.1304
7 | 1.0693 | 0.00791 | -0.0556 | 135.1833
7.5 | 1.1097 | 0.0086 | -0.0533 | 129.0349
8 | 1.1444 | 0.00941 | -0.0499 | 121.6153
8.5 | 1.1679 | 0.01017 | -0.0441 | 114.8378
9 | 1.1919 | 0.01093 | -0.0388 | 109.0485
9.5 | 1.2242 | 0.01155 | -0.0352 | 105.9913
10 | 1.2564 | 0.01224 | -0.0319 | 102.6471
10.5 | 1.2844 | 0.01315 | -0.0282 | 97.673
11 | 1.3137 | 0.01412 | -0.0251 | 93.0382
11.5 | 1.3424 | 0.01525 | -0.0223 | 88.0262
12 | 1.3701 | 0.01655 | -0.0196 | 82.7855
12.5 | 1.3972 | 0.01799 | -0.0171 | 77.6654
13 | 1.4239 | 0.01955 | -0.0148 | 72.8338
13.5 | 1.4446 | 0.02155 | -0.0122 | 67.0348
14 | 1.4703 | 0.02332 | -0.0103 | 63.0489
14.5 | 1.4895 | 0.02558 | -0.008 | 58.2291
15 | 1.5107 | 0.02779 | -0.0062 | 54.3613
15.5 | 1.5302 | 0.03023 | -0.0045 | 50.6186
16 | 1.5506 | 0.03271 | -0.0031 | 47.4045
16.5 | 1.5718 | 0.03525 | -0.002 | 44.5901
17 | 1.5882 | 0.0383 | -0.0008 | 41.4674
17.5 | 1.6033 | 0.04159 | 0.0001 | 38.5501
18 | 1.6172 | 0.04515 | 0.0008 | 35.8184
19 | 1.6391 | 0.05324 | 0.0013 | 30.787
19.5 | 1.6468 | 0.0579 | 0.0011 | 28.4421
20 | 1.6489 | 0.0634 | 0.0005 | 26.0079

## 109. Re 10M Mach 0.25 (1)
BIGFOIL.COM POLAR EXPORT
e642
EPPLER 642 |  |  |  | Cl Max: | 1.435 | at alpha= | 10.5 | deg
JavaFoil+Calcfoil stall+Eppler ext transition |  |  |  | L/D Max: | 213.324 | at alpha= | 4 | deg
Re: | 10000000 |  |  | Cd Min: | 0.00362 | at alpha= | 1.5 | deg
Mach: | 0.25 |  |  | Cl=0 at alpha= | -2.9048 | deg
|  |  |  | @ Cl=0.1, Cd= | 0.0046033
|  |  |  | @ Cl=0.4, Cd= | 0.0041576
|  |  |  | @ Cl=0.6, Cd= | 0.0037495
alpha (deg) | Cl | Cd | Cm | Cl/Cd
-15 | -0.227 | 0.08964 | -0.019 | -2.533
-14.5 | -0.28 | 0.08292 | -0.02 | -3.376
-14 | -0.324 | 0.08237 | -0.02 | -3.929
-13.5 | -0.365 | 0.07567 | -0.021 | -4.827
-13 | -0.402 | 0.07081 | -0.022 | -5.673
-12.5 | -0.436 | 0.06275 | -0.023 | -6.951
-12 | -0.472 | 0.05006 | -0.026 | -9.429
-11.5 | -0.555 | 0.01545 | -0.034 | -35.897
-11 | -0.576 | 0.01313 | -0.035 | -43.901
-10.5 | -0.589 | 0.01183 | -0.036 | -49.736
-10 | -0.594 | 0.01056 | -0.038 | -56.267
-9.5 | -0.589 | 0.00995 | -0.039 | -59.172
-9 | -0.576 | 0.00939 | -0.04 | -61.355
-8.5 | -0.556 | 0.00889 | -0.041 | -62.54
-8 | -0.529 | 0.00849 | -0.042 | -62.317
-7.5 | -0.495 | 0.0081 | -0.043 | -61.09
-7 | -0.455 | 0.00777 | -0.044 | -58.563
-6.5 | -0.41 | 0.00745 | -0.045 | -55.08
-6 | -0.361 | 0.00717 | -0.046 | -50.375
-5.5 | -0.308 | 0.00571 | -0.047 | -53.999
-5 | -0.252 | 0.00557 | -0.048 | -45.309
-4.5 | -0.194 | 0.00551 | -0.049 | -35.28
-4 | -0.135 | 0.00541 | -0.05 | -24.903
-3.5 | -0.074 | 0.00534 | -0.051 | -13.793
-3 | -0.012 | 0.00517 | -0.052 | -2.258
-2.5 | 0.051 | 0.005 | -0.053 | 10.185
-2 | 0.114 | 0.00449 | -0.054 | 25.363
-1.5 | 0.177 | 0.00429 | -0.055 | 41.357
-1 | 0.24 | 0.0042 | -0.056 | 57.29
-0.5 | 0.303 | 0.00424 | -0.057 | 71.639
0 | 0.366 | 0.00419 | -0.058 | 87.519
0.5 | 0.429 | 0.00413 | -0.059 | 103.849
1 | 0.492 | 0.00404 | -0.06 | 121.719
1.5 | 0.552 | 0.00362 | -0.061 | 152.594
2 | 0.615 | 0.00379 | -0.062 | 162.328
2.5 | 0.677 | 0.00397 | -0.063 | 170.473
3 | 0.738 | 0.00423 | -0.064 | 174.781
3.5 | 0.8 | 0.00447 | -0.065 | 179.106
4 | 0.861 | 0.00404 | -0.066 | 213.324
4.5 | 0.922 | 0.00694 | -0.067 | 132.781
5 | 0.982 | 0.00738 | -0.068 | 132.982
5.5 | 1.042 | 0.00788 | -0.069 | 132.212
6 | 1.101 | 0.00834 | -0.07 | 131.919
6.5 | 1.158 | 0.00886 | -0.071 | 130.7
7 | 1.213 | 0.00947 | -0.072 | 128.122
7.5 | 1.262 | 0.01009 | -0.073 | 125.104
8 | 1.308 | 0.01084 | -0.074 | 120.626
8.5 | 1.348 | 0.01196 | -0.075 | 112.643
9 | 1.382 | 0.01273 | -0.076 | 108.545
9.5 | 1.407 | 0.01432 | -0.076 | 98.239
10 | 1.425 | 0.01523 | -0.077 | 93.561
10.5 | 1.435 | 0.01629 | -0.078 | 88.065
11 | 1.435 | 0.01762 | -0.078 | 81.453
11.5 | 1.427 | 0.01873 | -0.079 | 76.209
12 | 1.409 | 0.02017 | -0.08 | 69.834
12.5 | 1.379 | 0.02208 | -0.08 | 62.458
13 | 1.34 | 0.0239 | -0.081 | 56.06
13.5 | 1.29 | 0.02598 | -0.081 | 49.657
14 | 1.231 | 0.02827 | -0.082 | 43.531
14.5 | 1.162 | 0.03102 | -0.082 | 37.467
15 | 1.086 | 0.03382 | -0.083 | 32.115
15.5 | 1.003 | 0.03677 | -0.083 | 27.273

## 110. Re 10M Mach 0.25 (2)
BIGFOIL.COM POLAR EXPORT
e642
EPPLER 642 |  |  |  | Cl Max: | 1.5729 | at alpha= | 18 | deg
XFOIL ncrit=9 |  |  |  | L/D Max: | 165.575 | at alpha= | 3.5 | deg
Re: | 10000000 |  |  | Cd Min: | 0.18307 | at alpha= | -18 | deg
Mach: | 0.25 |  |  | Cl=0 at alpha= | -2.9663 | deg
|  |  |  | @ Cl=0.1, Cd= | 0.0056577
|  |  |  | @ Cl=0.4, Cd= | 0.0037679
|  |  |  | @ Cl=0.6, Cd= | 0.003755
alpha (deg) | Cl | Cd | Cm | Cl/Cd
-18 | -0.4155 | 0.18307 | -0.035 | -2.2696
-17.5 | -0.4016 | 0.1756 | -0.039 | -2.287
-17 | -0.3907 | 0.16743 | -0.0431 | -2.3335
-16.5 | -0.3687 | 0.16284 | -0.0465 | -2.2642
-16 | -0.3535 | 0.15596 | -0.0503 | -2.2666
-15.5 | -0.3464 | 0.14676 | -0.0545 | -2.3603
-15 | -0.3573 | 0.13292 | -0.0603 | -2.6881
-14.5 | -0.8366 | 0.03937 | -0.114 | -21.2497
-14 | -0.8681 | 0.0329 | -0.1124 | -26.386
-13.5 | -0.8863 | 0.02849 | -0.1076 | -31.1092
-13 | -0.9219 | 0.0236 | -0.0992 | -39.0636
-12.5 | -0.8974 | 0.02221 | -0.0946 | -40.4052
-12 | -0.915 | 0.01878 | -0.0844 | -48.722
-11.5 | -0.8947 | 0.01732 | -0.0778 | -51.657
-11 | -0.8602 | 0.01583 | -0.0736 | -54.3399
-10.5 | -0.8163 | 0.0148 | -0.0707 | -55.1554
-10 | -0.7869 | 0.01229 | -0.0659 | -64.0277
-9.5 | -0.7415 | 0.01098 | -0.0631 | -67.5319
-9 | -0.6903 | 0.01014 | -0.0613 | -68.0769
-8.5 | -0.6374 | 0.00944 | -0.0599 | -67.5212
-8 | -0.583 | 0.00886 | -0.0587 | -65.8014
-7.5 | -0.5279 | 0.00835 | -0.0577 | -63.2216
-7 | -0.4713 | 0.00792 | -0.0571 | -59.5076
-6.5 | -0.4142 | 0.00754 | -0.0566 | -54.9337
-6 | -0.3563 | 0.00724 | -0.0564 | -49.2127
-5.5 | -0.2979 | 0.007 | -0.0563 | -42.5571
-5 | -0.2395 | 0.00677 | -0.0563 | -35.3767
-4.5 | -0.1813 | 0.00652 | -0.0563 | -27.8067
-4 | -0.1226 | 0.00626 | -0.0565 | -19.5847
-3.5 | -0.0634 | 0.00606 | -0.0568 | -10.462
-3 | -0.004 | 0.0059 | -0.0572 | -0.67797
-2.5 | 0.0553 | 0.00577 | -0.0577 | 9.5841
-2 | 0.115 | 0.00562 | -0.0582 | 20.4626
-1.5 | 0.1734 | 0.00534 | -0.0586 | 32.4719
-1 | 0.2312 | 0.00507 | -0.0589 | 45.6016
-0.5 | 0.2891 | 0.00476 | -0.0593 | 60.7353
0 | 0.3463 | 0.00441 | -0.0597 | 78.5261
0.5 | 0.4015 | 0.00375 | -0.0599 | 107.0667
1 | 0.4598 | 0.00354 | -0.0605 | 129.887
1.5 | 0.517 | 0.00341 | -0.0609 | 151.6129
2 | 0.5756 | 0.00365 | -0.0614 | 157.6986
2.5 | 0.6337 | 0.0039 | -0.0618 | 162.4872
3.5 | 0.7484 | 0.00452 | -0.0623 | 165.5752
4 | 0.8034 | 0.00488 | -0.0621 | 164.6311
4.5 | 0.8585 | 0.00525 | -0.062 | 163.5238
5 | 0.9117 | 0.00568 | -0.0614 | 160.5106
5.5 | 0.9585 | 0.00637 | -0.0597 | 150.471
6 | 1.005 | 0.00701 | -0.0579 | 143.3666
6.5 | 1.0513 | 0.00759 | -0.0561 | 138.5112
7 | 1.0956 | 0.00819 | -0.0538 | 133.7729
7.5 | 1.1316 | 0.00896 | -0.05 | 126.2946
8 | 1.1506 | 0.00979 | -0.0428 | 117.5281
8.5 | 1.1631 | 0.01096 | -0.035 | 106.1223
9 | 1.1926 | 0.0118 | -0.0306 | 101.0678
9.5 | 1.2244 | 0.01267 | -0.0269 | 96.6377
10 | 1.2548 | 0.01372 | -0.0234 | 91.4577
10.5 | 1.2832 | 0.01502 | -0.0199 | 85.4328
11 | 1.3133 | 0.01639 | -0.017 | 80.1281
11.5 | 1.3423 | 0.01793 | -0.0142 | 74.8634
12 | 1.3696 | 0.01967 | -0.0115 | 69.6289
12.5 | 1.3957 | 0.02157 | -0.0089 | 64.7056
13 | 1.4217 | 0.02354 | -0.0065 | 60.3951
13.5 | 1.4403 | 0.02608 | -0.0037 | 55.2262
14 | 1.4627 | 0.02849 | -0.0015 | 51.3408
14.5 | 1.484 | 0.03113 | 0.0005 | 47.6711
15 | 1.5023 | 0.03409 | 0.0024 | 44.0686
15.5 | 1.5188 | 0.03738 | 0.0041 | 40.6314
16 | 1.5355 | 0.04081 | 0.0055 | 37.6256
16.5 | 1.5492 | 0.0447 | 0.0066 | 34.6577
17.5 | 1.5662 | 0.05406 | 0.0079 | 28.9715
18 | 1.5729 | 0.05931 | 0.0079 | 26.52
18.5 | 1.5671 | 0.06622 | 0.0072 | 23.6651
19 | 1.5723 | 0.07222 | 0.006 | 21.771
20 | 1.5508 | 0.08904 | 0.001 | 17.4169

## 111. Re 10M Mach 0.50 (1)
BIGFOIL.COM POLAR EXPORT
e642
EPPLER 642 |  |  |  | Cl Max: | 1.389 | at alpha= | 8 | deg
JavaFoil+Calcfoil stall+Eppler ext transition |  |  |  | L/D Max: | 164.254 | at alpha= | 1.5 | deg
Re: | 10000000 |  |  | Cd Min: | 0.00375 | at alpha= | 1.5 | deg
Mach: | 0.5 |  |  | Cl=0 at alpha= | -2.9071 | deg
|  |  |  | @ Cl=0.1, Cd= | 0.0046424
|  |  |  | @ Cl=0.4, Cd= | 0.0040939
|  |  |  | @ Cl=0.6, Cd= | 0.0038407
alpha (deg) | Cl | Cd | Cm | Cl/Cd
-20 | -0.953 | 0.14525 | -0.016 | -6.559
-19.5 | -0.923 | 0.14171 | -0.016 | -6.512
-19 | -0.894 | 0.13847 | -0.016 | -6.459
-18.5 | -0.865 | 0.13511 | -0.016 | -6.405
-18 | -0.836 | 0.13178 | -0.016 | -6.343
-17.5 | -0.809 | 0.12673 | -0.016 | -6.381
-17 | -0.781 | 0.12233 | -0.017 | -6.388
-16.5 | -0.757 | 0.12136 | -0.018 | -6.234
-16 | -0.73 | 0.11222 | -0.019 | -6.508
-15.5 | -0.702 | 0.10712 | -0.019 | -6.557
-15 | -0.669 | 0.11477 | -0.017 | -5.83
-14.5 | -0.644 | 0.09972 | -0.019 | -6.461
-14 | -0.615 | 0.09636 | -0.019 | -6.383
-13.5 | -0.588 | 0.09268 | -0.019 | -6.339
-13 | -0.56 | 0.09036 | -0.019 | -6.198
-12.5 | -0.533 | 0.08867 | -0.02 | -6.01
-12 | -0.506 | 0.08326 | -0.021 | -6.072
-11.5 | -0.475 | 0.09173 | -0.018 | -5.183
-11 | -0.45 | 0.07375 | -0.021 | -6.101
-10.5 | -0.423 | 0.06785 | -0.022 | -6.23
-10 | -0.395 | 0.06219 | -0.023 | -6.356
-9.5 | -0.368 | 0.05735 | -0.024 | -6.423
-9 | -0.338 | 0.06181 | -0.021 | -5.472
-8.5 | -0.312 | 0.05434 | -0.024 | -5.738
-8 | -0.286 | 0.0471 | -0.028 | -6.083
-7.5 | -0.31 | 0.0099 | -0.047 | -31.361
-7 | -0.278 | 0.00895 | -0.048 | -31.119
-6.5 | -0.245 | 0.00825 | -0.05 | -29.728
-6 | -0.328 | 0.00787 | -0.051 | -41.621
-5.5 | -0.312 | 0.00742 | -0.052 | -42.033
-5 | -0.267 | 0.00698 | -0.053 | -38.24
-4.5 | -0.211 | 0.00671 | -0.054 | -31.381
-4 | -0.148 | 0.00642 | -0.056 | -23.019
-3.5 | -0.081 | 0.00614 | -0.057 | -13.265
-3 | -0.013 | 0.00592 | -0.058 | -2.192
-2.5 | 0.057 | 0.00471 | -0.059 | 12.03
-2 | 0.127 | 0.0046 | -0.06 | 27.608
-1.5 | 0.198 | 0.00442 | -0.061 | 44.847
-1 | 0.268 | 0.00426 | -0.063 | 63.066
-0.5 | 0.339 | 0.00412 | -0.064 | 82.195
0 | 0.409 | 0.00409 | -0.065 | 100.092
0.5 | 0.479 | 0.00402 | -0.066 | 119.328
1 | 0.549 | 0.00413 | -0.067 | 133.172
1.5 | 0.616 | 0.00375 | -0.068 | 164.254
2 | 0.685 | 0.00563 | -0.069 | 121.778
2.5 | 0.754 | 0.00604 | -0.071 | 124.838
3 | 0.822 | 0.0065 | -0.072 | 126.378
3.5 | 0.89 | 0.00701 | -0.073 | 126.897
4 | 0.957 | 0.00755 | -0.074 | 126.771
4.5 | 1.024 | 0.00816 | -0.075 | 125.407
5 | 1.089 | 0.00883 | -0.076 | 123.361
5.5 | 1.154 | 0.0095 | -0.077 | 121.521
6 | 1.217 | 0.01024 | -0.078 | 118.821
6.5 | 1.276 | 0.01107 | -0.079 | 115.299
7 | 1.33 | 0.01203 | -0.08 | 110.558
7.5 | 1.367 | 0.01353 | -0.081 | 101.032
8 | 1.389 | 0.01525 | -0.081 | 91.093
8.5 | 1.386 | 0.01782 | -0.082 | 77.804
9 | 1.342 | 0.01971 | -0.082 | 68.055
9.5 | 1.144 | 0.02238 | -0.083 | 51.126
10 | 0.843 | 0.02462 | -0.084 | 34.234
10.5 | 0.869 | 0.0282 | -0.084 | 30.823
11 | 0.898 | 0.0299 | -0.085 | 30.039
11.5 | 0.922 | 0.03478 | -0.085 | 26.5
12 | 0.943 | 0.04098 | -0.085 | 23.004
12.5 | 0.981 | 0.03785 | -0.086 | 25.907
13 | 1.001 | 0.04534 | -0.086 | 22.073

## 112. Re 10M Mach 0.50 (2)
BIGFOIL.COM POLAR EXPORT
e642
EPPLER 642 |  |  |  | Cl Max: | 1.3706 | at alpha= | 13 | deg
XFOIL ncrit=9 |  |  |  | L/D Max: | 178.51 | at alpha= | 3 | deg
Re: | 10000000 |  |  | Cd Min: | 0.16635 | at alpha= | 18 | deg
Mach: | 0.5 |  |  | Cl=0 at alpha= | -3.0179 | deg
|  |  |  | @ Cl=0.1, Cd= | 0.0058862
|  |  |  | @ Cl=0.4, Cd= | 0.0045764
|  |  |  | @ Cl=0.6, Cd= | 0.0035398
alpha (deg) | Cl | Cd | Cm | Cl/Cd
-9 | -0.2637 | 0.04734 | -0.1219 | -5.5703
-8.5 | -0.3018 | 0.03899 | -0.1223 | -7.7404
-8 | -0.3377 | 0.03288 | -0.1164 | -10.2707
-7.5 | -0.3862 | 0.02705 | -0.1043 | -14.2773
-7 | -0.3944 | 0.02171 | -0.0954 | -18.1667
-6.5 | -0.3897 | 0.0164 | -0.0867 | -23.7622
-6 | -0.3634 | 0.01186 | -0.0796 | -30.6408
-5.5 | -0.3155 | 0.00922 | -0.0748 | -34.2191
-5 | -0.2582 | 0.00794 | -0.0714 | -32.5189
-4.5 | -0.196 | 0.00719 | -0.0692 | -27.2601
-4 | -0.1303 | 0.00676 | -0.0679 | -19.2751
-3.5 | -0.0647 | 0.00639 | -0.0669 | -10.1252
-3 | 0.0024 | 0.00617 | -0.0665 | 0.38898
-2.5 | 0.0704 | 0.00596 | -0.0665 | 11.8121
-2 | 0.1386 | 0.00579 | -0.0667 | 23.9378
-1.5 | 0.2062 | 0.00564 | -0.0669 | 36.5603
-1 | 0.2706 | 0.00529 | -0.0668 | 51.1531
-0.5 | 0.3355 | 0.00493 | -0.0669 | 68.0527
0 | 0.3997 | 0.00458 | -0.067 | 87.2707
0.5 | 0.4608 | 0.00384 | -0.0669 | 120
1 | 0.5266 | 0.00352 | -0.0674 | 149.6023
1.5 | 0.5932 | 0.00351 | -0.0677 | 169.0028
2.5 | 0.7256 | 0.00409 | -0.0681 | 177.4083
3 | 0.7908 | 0.00443 | -0.0679 | 178.5102
3.5 | 0.8541 | 0.00482 | -0.0673 | 177.1992
4 | 0.9145 | 0.00527 | -0.0661 | 173.5294
4.5 | 0.9722 | 0.00577 | -0.0642 | 168.4922
5 | 1.0284 | 0.00628 | -0.0619 | 163.758
5.5 | 1.0754 | 0.00696 | -0.0578 | 154.5115
6 | 1.1037 | 0.00774 | -0.0502 | 142.5969
6.5 | 1.124 | 0.00871 | -0.0413 | 129.0471
7 | 1.1484 | 0.00981 | -0.0339 | 117.0642
7.5 | 1.1598 | 0.01167 | -0.0256 | 99.383
8 | 1.1678 | 0.01432 | -0.0184 | 81.5503
8.5 | 1.1619 | 0.01799 | -0.0109 | 64.5859
9 | 1.1919 | 0.02016 | -0.0069 | 59.122
9.5 | 1.2242 | 0.02231 | -0.0033 | 54.8723
10 | 1.2551 | 0.02463 | 0.0003 | 50.9582
10.5 | 1.2827 | 0.02729 | 0.0041 | 47.0026
11 | 1.3118 | 0.03007 | 0.0074 | 43.6249
11.5 | 1.3361 | 0.03335 | 0.0108 | 40.063
12 | 1.3547 | 0.03724 | 0.014 | 36.3776
12.5 | 1.3639 | 0.04211 | 0.017 | 32.389
13 | 1.3706 | 0.04753 | 0.0194 | 28.8365
13.5 | 1.3569 | 0.05511 | 0.0208 | 24.6217
14 | 1.3418 | 0.0635 | 0.0208 | 21.1307
14.5 | 1.3161 | 0.07365 | 0.0189 | 17.8697
15 | 1.2901 | 0.08456 | 0.0154 | 15.2566
15.5 | 1.2593 | 0.09683 | 0.0101 | 13.0053
16 | 1.2249 | 0.11041 | 0.003 | 11.0941
16.5 | 1.1955 | 0.12397 | -0.0048 | 9.6435
17 | 1.1643 | 0.13839 | -0.0139 | 8.4132
17.5 | 1.1404 | 0.15224 | -0.0229 | 7.4908
18 | 1.1181 | 0.16635 | -0.0324 | 6.7214

## 113. Re 12M Mach 0.00 (1)
BIGFOIL.COM POLAR EXPORT
e642
EPPLER 642 |  |  |  | Cl Max: | 1.475 | at alpha= | 12 | deg
JavaFoil+Calcfoil stall+Eppler ext transition |  |  |  | L/D Max: | 214.583 | at alpha= | 5 | deg
Re: | 12000000 |  |  | Cd Min: | 0.00403 | at alpha= | 2.5 | deg
Mach: | 0 |  |  | Cl=0 at alpha= | -2.9083 | deg
|  |  |  | @ Cl=0.1, Cd= | 0.0049998
|  |  |  | @ Cl=0.4, Cd= | 0.00429
|  |  |  | @ Cl=0.6, Cd= | 0.00431
alpha (deg) | Cl | Cd | Cm | Cl/Cd
-17.5 | -0.516 | 0.10882 | -0.016 | -4.738
-17 | -0.531 | 0.1023 | -0.017 | -5.187
-16.5 | -0.551 | 0.0874 | -0.018 | -6.309
-16 | -0.571 | 0.07563 | -0.02 | -7.547
-15.5 | -0.591 | 0.06374 | -0.022 | -9.27
-15 | -0.619 | 0.04641 | -0.024 | -13.332
-14.5 | -0.659 | 0.02632 | -0.027 | -25.056
-14 | -0.624 | 0.05085 | -0.024 | -12.269
-13.5 | -0.689 | 0.019 | -0.029 | -36.253
-13 | -0.703 | 0.01481 | -0.031 | -47.493
-12.5 | -0.706 | 0.01342 | -0.032 | -52.618
-12 | -0.705 | 0.01235 | -0.033 | -57.094
-11.5 | -0.7 | 0.01147 | -0.034 | -61.024
-11 | -0.691 | 0.01081 | -0.035 | -63.88
-10.5 | -0.678 | 0.00985 | -0.036 | -68.898
-10 | -0.66 | 0.0093 | -0.037 | -70.925
-9.5 | -0.636 | 0.00887 | -0.038 | -71.748
-9 | -0.609 | 0.00846 | -0.039 | -71.946
-8.5 | -0.576 | 0.00809 | -0.04 | -71.216
-8 | -0.539 | 0.00777 | -0.041 | -69.381
-7.5 | -0.498 | 0.00749 | -0.042 | -66.509
-7 | -0.454 | 0.00724 | -0.043 | -62.726
-6.5 | -0.406 | 0.00577 | -0.043 | -70.31
-6 | -0.355 | 0.00566 | -0.044 | -62.685
-5.5 | -0.302 | 0.00548 | -0.045 | -55.004
-5 | -0.246 | 0.00541 | -0.046 | -45.548
-4.5 | -0.189 | 0.00534 | -0.047 | -35.429
-4 | -0.131 | 0.00524 | -0.048 | -24.983
-3.5 | -0.071 | 0.00519 | -0.049 | -13.777
-3 | -0.011 | 0.00515 | -0.05 | -2.2
-2.5 | 0.049 | 0.00505 | -0.051 | 9.776
-2 | 0.11 | 0.00499 | -0.052 | 22.106
-1.5 | 0.172 | 0.00514 | -0.053 | 33.386
-1 | 0.233 | 0.00447 | -0.054 | 52.1
-0.5 | 0.294 | 0.00439 | -0.055 | 66.918
0 | 0.355 | 0.00429 | -0.056 | 82.708
0.5 | 0.416 | 0.00429 | -0.057 | 96.987
1 | 0.476 | 0.00429 | -0.058 | 111.164
1.5 | 0.535 | 0.00427 | -0.059 | 125.462
2 | 0.596 | 0.00433 | -0.06 | 137.531
2.5 | 0.656 | 0.00403 | -0.061 | 162.874
3 | 0.716 | 0.0042 | -0.062 | 170.399
3.5 | 0.775 | 0.00438 | -0.063 | 176.993
4 | 0.835 | 0.00466 | -0.064 | 178.981
4.5 | 0.894 | 0.00422 | -0.065 | 211.895
5 | 0.953 | 0.00444 | -0.066 | 214.583
5.5 | 1.011 | 0.00743 | -0.067 | 135.994
6 | 1.068 | 0.00784 | -0.068 | 136.196
6.5 | 1.125 | 0.00826 | -0.069 | 136.103
7 | 1.179 | 0.00879 | -0.07 | 134.13
7.5 | 1.229 | 0.00933 | -0.071 | 131.778
8 | 1.276 | 0.01007 | -0.072 | 126.724
8.5 | 1.319 | 0.01082 | -0.073 | 121.894
9 | 1.358 | 0.01142 | -0.074 | 118.988
9.5 | 1.392 | 0.01267 | -0.074 | 109.794
10 | 1.421 | 0.01336 | -0.075 | 106.321
10.5 | 1.445 | 0.01412 | -0.076 | 102.332
11 | 1.461 | 0.01494 | -0.077 | 97.806
11.5 | 1.471 | 0.01588 | -0.077 | 92.623
12 | 1.475 | 0.01694 | -0.078 | 87.097
12.5 | 1.473 | 0.0182 | -0.079 | 80.929
13 | 1.466 | 0.0195 | -0.079 | 75.192
13.5 | 1.453 | 0.0209 | -0.08 | 69.536
14 | 1.436 | 0.02229 | -0.08 | 64.42
14.5 | 1.413 | 0.02404 | -0.081 | 58.761
15 | 1.385 | 0.02605 | -0.082 | 53.147
15.5 | 1.354 | 0.02801 | -0.082 | 48.349
16 | 1.32 | 0.03016 | -0.083 | 43.749
16.5 | 1.282 | 0.03267 | -0.083 | 39.238
17 | 1.244 | 0.0346 | -0.084 | 35.948

## 114. Re 12M Mach 0.00 (2)
BIGFOIL.COM POLAR EXPORT
e642
EPPLER 642 |  |  |  | Cl Max: | 1.6811 | at alpha= | 20 | deg
XFOIL ncrit=9 |  |  |  | L/D Max: | 161.618 | at alpha= | 3.5 | deg
Re: | 12000000 |  |  | Cd Min: | 0.05739 | at alpha= | 20 | deg
Mach: | 0 |  |  | Cl=0 at alpha= | -2.9504 | deg
|  |  |  | @ Cl=0.1, Cd= | 0.0054228
|  |  |  | @ Cl=0.4, Cd= | 0.0038843
|  |  |  | @ Cl=0.6, Cd= | 0.0038325
alpha (deg) | Cl | Cd | Cm | Cl/Cd
-20 | -1.4524 | 0.0332 | -0.089 | -43.747
-19.5 | -1.4781 | 0.02887 | -0.0836 | -51.1985
-19 | -1.3567 | 0.02703 | -0.101 | -50.1924
-18.5 | -1.3388 | 0.02542 | -0.0983 | -52.6672
-18 | -1.3379 | 0.02285 | -0.0938 | -58.5514
-17.5 | -1.3312 | 0.02073 | -0.0891 | -64.2161
-17 | -1.2889 | 0.0205 | -0.0879 | -62.8732
-16.5 | -1.2716 | 0.01899 | -0.0838 | -66.9616
-16 | -1.2509 | 0.01768 | -0.0797 | -70.7523
-15.5 | -1.217 | 0.01704 | -0.077 | -71.4202
-15 | -1.174 | 0.01689 | -0.0755 | -69.5086
-14.5 | -1.1557 | 0.01558 | -0.0702 | -74.1784
-14 | -1.1256 | 0.01498 | -0.0662 | -75.1402
-13.5 | -1.0862 | 0.01462 | -0.0637 | -74.2955
-13 | -1.0481 | 0.01377 | -0.0613 | -76.1147
-12.5 | -0.9992 | 0.01353 | -0.0605 | -73.8507
-12 | -0.9576 | 0.01266 | -0.0586 | -75.6398
-11.5 | -0.9103 | 0.01214 | -0.0575 | -74.9835
-11 | -0.8644 | 0.01142 | -0.0562 | -75.6918
-10.5 | -0.8206 | 0.01042 | -0.0546 | -78.7524
-10 | -0.7717 | 0.00976 | -0.0537 | -79.0676
-9.5 | -0.722 | 0.00914 | -0.0529 | -78.9934
-9 | -0.6705 | 0.00867 | -0.0525 | -77.3356
-8.5 | -0.6181 | 0.00825 | -0.0521 | -74.9212
-8 | -0.5649 | 0.00789 | -0.0519 | -71.597
-7.5 | -0.5112 | 0.00752 | -0.0518 | -67.9787
-7 | -0.4563 | 0.00723 | -0.0519 | -63.112
-6.5 | -0.4011 | 0.00697 | -0.052 | -57.5466
-6 | -0.3452 | 0.00678 | -0.0524 | -50.9145
-5.5 | -0.2889 | 0.00661 | -0.0527 | -43.7065
-5 | -0.2327 | 0.00643 | -0.0531 | -36.1897
-4.5 | -0.1763 | 0.00619 | -0.0535 | -28.4814
-4 | -0.1196 | 0.00598 | -0.0539 | -20
-3.5 | -0.0627 | 0.0058 | -0.0543 | -10.8103
-3 | -0.0057 | 0.00567 | -0.0549 | -1.0053
-2.5 | 0.0518 | 0.00554 | -0.0555 | 9.3502
-2 | 0.1094 | 0.0054 | -0.0561 | 20.2593
-1.5 | 0.1656 | 0.00517 | -0.0565 | 32.0309
-1 | 0.222 | 0.00492 | -0.057 | 45.122
0 | 0.3341 | 0.0044 | -0.058 | 75.9318
0.5 | 0.3876 | 0.0039 | -0.0583 | 99.3846
1 | 0.443 | 0.00383 | -0.0587 | 115.6658
1.5 | 0.4971 | 0.00356 | -0.059 | 139.6348
2 | 0.5528 | 0.00364 | -0.0595 | 151.8681
2.5 | 0.6092 | 0.00387 | -0.06 | 157.416
3 | 0.6643 | 0.00415 | -0.0603 | 160.0723
3.5 | 0.7192 | 0.00445 | -0.0606 | 161.618
4 | 0.7733 | 0.00479 | -0.0608 | 161.4405
4.5 | 0.8263 | 0.00514 | -0.0608 | 160.7588
5.5 | 0.9239 | 0.00623 | -0.0592 | 148.2986
6 | 0.9722 | 0.00673 | -0.0584 | 144.4577
6.5 | 1.0203 | 0.00721 | -0.0576 | 141.5118
7 | 1.0655 | 0.00777 | -0.0562 | 137.13
7.5 | 1.1055 | 0.00849 | -0.0538 | 130.212
8 | 1.1452 | 0.00914 | -0.0515 | 125.2954
8.5 | 1.1725 | 0.00996 | -0.0466 | 117.7209
9 | 1.2027 | 0.01048 | -0.0423 | 114.7615
9.5 | 1.2357 | 0.01101 | -0.0389 | 112.2343
10 | 1.2681 | 0.01163 | -0.0355 | 109.037
10.5 | 1.2985 | 0.01236 | -0.0321 | 105.0566
11 | 1.3288 | 0.01317 | -0.029 | 100.896
11.5 | 1.3576 | 0.01413 | -0.0259 | 96.0793
12 | 1.3842 | 0.01532 | -0.0229 | 90.3525
12.5 | 1.411 | 0.01662 | -0.0202 | 84.8977
13 | 1.4389 | 0.01798 | -0.018 | 80.0278
13.5 | 1.46 | 0.01981 | -0.0152 | 73.7002
14 | 1.4851 | 0.0215 | -0.0132 | 69.0744
14.5 | 1.5077 | 0.0234 | -0.0111 | 64.4316
15 | 1.5299 | 0.02543 | -0.0093 | 60.1612
15.5 | 1.5508 | 0.02761 | -0.0075 | 56.1681
16 | 1.5718 | 0.02988 | -0.006 | 52.6037
16.5 | 1.5927 | 0.03224 | -0.0048 | 49.4014
17 | 1.6105 | 0.03497 | -0.0035 | 46.0538
17.5 | 1.6267 | 0.03794 | -0.0024 | 42.8756
18 | 1.6416 | 0.04115 | -0.0016 | 39.8931
18.5 | 1.6532 | 0.04481 | -0.0009 | 36.8936
19 | 1.6649 | 0.04859 | -0.0005 | 34.2643
19.5 | 1.677 | 0.05249 | -0.0004 | 31.9489
20 | 1.6811 | 0.05739 | -0.0006 | 29.2926

## 115. Re 12M Mach 0.10 (1)
BIGFOIL.COM POLAR EXPORT
e642
EPPLER 642 |  |  |  | Cl Max: | 1.469 | at alpha= | 12 | deg
JavaFoil+Calcfoil stall+Eppler ext transition |  |  |  | L/D Max: | 215.285 | at alpha= | 5 | deg
Re: | 12000000 |  |  | Cd Min: | 0.00402 | at alpha= | 2.5 | deg
Mach: | 0.1 |  |  | Cl=0 at alpha= | -2.9098 | deg
|  |  |  | @ Cl=0.1, Cd= | 0.0049662
|  |  |  | @ Cl=0.4, Cd= | 0.0043048
|  |  |  | @ Cl=0.6, Cd= | 0.0043198
alpha (deg) | Cl | Cd | Cm | Cl/Cd
-17 | -0.485 | 0.1055 | -0.016 | -4.594
-16.5 | -0.506 | 0.09206 | -0.018 | -5.499
-16 | -0.526 | 0.08194 | -0.019 | -6.423
-15.5 | -0.546 | 0.07224 | -0.021 | -7.561
-15 | -0.57 | 0.05933 | -0.023 | -9.599
-14.5 | -0.606 | 0.03818 | -0.025 | -15.866
-14 | -0.589 | 0.05688 | -0.023 | -10.358
-13.5 | -0.618 | 0.03935 | -0.026 | -15.706
-13 | -0.678 | 0.01547 | -0.031 | -43.845
-12.5 | -0.685 | 0.01386 | -0.032 | -49.422
-12 | -0.688 | 0.01264 | -0.033 | -54.388
-11.5 | -0.686 | 0.0117 | -0.034 | -58.603
-11 | -0.679 | 0.01091 | -0.035 | -62.286
-10.5 | -0.669 | 0.01001 | -0.036 | -66.838
-10 | -0.653 | 0.00944 | -0.037 | -69.144
-9.5 | -0.632 | 0.00897 | -0.038 | -70.389
-9 | -0.605 | 0.00856 | -0.039 | -70.737
-8.5 | -0.574 | 0.00818 | -0.04 | -70.195
-8 | -0.539 | 0.00784 | -0.041 | -68.697
-7.5 | -0.498 | 0.00755 | -0.042 | -65.994
-7 | -0.454 | 0.00729 | -0.043 | -62.363
-6.5 | -0.407 | 0.00581 | -0.044 | -70.046
-6 | -0.356 | 0.0056 | -0.045 | -63.526
-5.5 | -0.303 | 0.00553 | -0.046 | -54.73
-5 | -0.247 | 0.00543 | -0.047 | -45.521
-4.5 | -0.19 | 0.00533 | -0.048 | -35.658
-4 | -0.131 | 0.00529 | -0.049 | -24.849
-3.5 | -0.072 | 0.00518 | -0.05 | -13.854
-3 | -0.011 | 0.00511 | -0.051 | -2.226
-2.5 | 0.05 | 0.00504 | -0.052 | 9.834
-2 | 0.111 | 0.00495 | -0.053 | 22.374
-1.5 | 0.173 | 0.0049 | -0.054 | 35.224
-1 | 0.234 | 0.00444 | -0.055 | 52.714
-0.5 | 0.295 | 0.0044 | -0.056 | 67.185
0 | 0.357 | 0.00434 | -0.057 | 82.232
0.5 | 0.418 | 0.00429 | -0.058 | 97.449
1 | 0.479 | 0.00426 | -0.059 | 112.419
1.5 | 0.538 | 0.00429 | -0.06 | 125.285
2 | 0.598 | 0.00433 | -0.061 | 138.246
2.5 | 0.659 | 0.00402 | -0.062 | 163.83
3 | 0.719 | 0.00419 | -0.063 | 171.485
3.5 | 0.779 | 0.00444 | -0.064 | 175.397
4 | 0.839 | 0.00466 | -0.065 | 179.907
4.5 | 0.898 | 0.00422 | -0.066 | 212.651
5 | 0.957 | 0.00445 | -0.067 | 215.285
5.5 | 1.016 | 0.00749 | -0.067 | 135.503
6 | 1.073 | 0.0079 | -0.068 | 135.804
6.5 | 1.13 | 0.00834 | -0.069 | 135.515
7 | 1.184 | 0.00889 | -0.07 | 133.18
7.5 | 1.234 | 0.00939 | -0.071 | 131.469
8 | 1.281 | 0.01017 | -0.072 | 125.943
8.5 | 1.324 | 0.01093 | -0.073 | 121.12
9 | 1.363 | 0.01156 | -0.074 | 117.909
9.5 | 1.395 | 0.01284 | -0.075 | 108.65
10 | 1.423 | 0.01353 | -0.076 | 105.152
10.5 | 1.445 | 0.01435 | -0.076 | 100.717
11 | 1.459 | 0.0152 | -0.077 | 96.012
11.5 | 1.467 | 0.01618 | -0.078 | 90.673
12 | 1.469 | 0.01728 | -0.078 | 85.012
12.5 | 1.464 | 0.01862 | -0.079 | 78.624
13 | 1.453 | 0.01997 | -0.08 | 72.749
13.5 | 1.436 | 0.02144 | -0.08 | 66.972
14 | 1.415 | 0.02286 | -0.081 | 61.891
14.5 | 1.386 | 0.02489 | -0.081 | 55.687
15 | 1.354 | 0.02681 | -0.082 | 50.504
15.5 | 1.318 | 0.02889 | -0.082 | 45.613
16 | 1.278 | 0.03132 | -0.083 | 40.793
16.5 | 1.235 | 0.03386 | -0.083 | 36.477
17 | 1.191 | 0.03608 | -0.084 | 33.02

## 116. Re 12M Mach 0.10 (2)
BIGFOIL.COM POLAR EXPORT
e642
EPPLER 642 |  |  |  | Cl Max: | 1.6715 | at alpha= | 20 | deg
XFOIL ncrit=9 |  |  |  | L/D Max: | 162.22 | at alpha= | 3.5 | deg
Re: | 12000000 |  |  | Cd Min: | 0.06073 | at alpha= | 20 | deg
Mach: | 0.1 |  |  | Cl=0 at alpha= | -2.9517 | deg
|  |  |  | @ Cl=0.1, Cd= | 0.0054349
|  |  |  | @ Cl=0.4, Cd= | 0.0040682
|  |  |  | @ Cl=0.6, Cd= | 0.0038177
alpha (deg) | Cl | Cd | Cm | Cl/Cd
-20 | -1.3885 | 0.04105 | -0.0933 | -33.8246
-19.5 | -1.4067 | 0.03323 | -0.0964 | -42.3322
-19 | -1.327 | 0.0305 | -0.1073 | -43.5082
-18.5 | -1.3121 | 0.0284 | -0.1049 | -46.2007
-18 | -1.325 | 0.02476 | -0.1001 | -53.5137
-17.5 | -1.3237 | 0.02218 | -0.0952 | -59.6799
-17 | -1.2802 | 0.02191 | -0.0939 | -58.4299
-16.5 | -1.2675 | 0.02006 | -0.0893 | -63.1854
-16 | -1.249 | 0.01856 | -0.0848 | -67.2953
-15.5 | -1.2153 | 0.01783 | -0.082 | -68.1604
-15 | -1.1707 | 0.01769 | -0.0804 | -66.1786
-14.5 | -1.154 | 0.01619 | -0.0749 | -71.2786
-14 | -1.1233 | 0.01548 | -0.0709 | -72.5646
-13.5 | -1.0886 | 0.01513 | -0.0672 | -71.9498
-13 | -1.0524 | 0.0142 | -0.0642 | -74.1127
-12.5 | -1.003 | 0.01396 | -0.0632 | -71.8481
-12 | -0.9622 | 0.01301 | -0.0609 | -73.9585
-11.5 | -0.9149 | 0.01246 | -0.0596 | -73.427
-11 | -0.8675 | 0.01184 | -0.0583 | -73.2686
-10.5 | -0.8232 | 0.01083 | -0.0565 | -76.0111
-10 | -0.7755 | 0.01003 | -0.0553 | -77.318
-9.5 | -0.7262 | 0.00932 | -0.0542 | -77.9185
-9 | -0.6745 | 0.0088 | -0.0536 | -76.6477
-8.5 | -0.6219 | 0.00835 | -0.0531 | -74.479
-8 | -0.5685 | 0.00797 | -0.0528 | -71.33
-7.5 | -0.5144 | 0.00758 | -0.0526 | -67.8628
-7 | -0.4591 | 0.00728 | -0.0526 | -63.0632
-6.5 | -0.4036 | 0.007 | -0.0526 | -57.6571
-6 | -0.3473 | 0.0068 | -0.0529 | -51.0735
-5.5 | -0.2907 | 0.00663 | -0.0532 | -43.8462
-5 | -0.234 | 0.00644 | -0.0535 | -36.3354
-4.5 | -0.1771 | 0.00621 | -0.0539 | -28.5185
-4 | -0.1202 | 0.00599 | -0.0543 | -20.0668
-3.5 | -0.0629 | 0.00581 | -0.0547 | -10.8262
-3 | -0.0056 | 0.00568 | -0.0552 | -0.98592
-2.5 | 0.0524 | 0.00555 | -0.0558 | 9.4414
-2 | 0.1103 | 0.00541 | -0.0565 | 20.3882
-1.5 | 0.1668 | 0.00517 | -0.0568 | 32.2631
-1 | 0.2235 | 0.00492 | -0.0573 | 45.4268
-0.5 | 0.2798 | 0.00467 | -0.0578 | 59.9143
0 | 0.3362 | 0.0044 | -0.0583 | 76.4091
1 | 0.4458 | 0.00383 | -0.059 | 116.3969
1.5 | 0.5001 | 0.00355 | -0.0593 | 140.8732
2 | 0.5562 | 0.00364 | -0.0597 | 152.8022
2.5 | 0.6129 | 0.00387 | -0.0603 | 158.3721
3 | 0.6683 | 0.00415 | -0.0606 | 161.0361
3.5 | 0.7235 | 0.00446 | -0.0609 | 162.2197
4 | 0.778 | 0.0048 | -0.061 | 162.0833
4.5 | 0.8311 | 0.00516 | -0.0609 | 161.0659
5 | 0.8832 | 0.00556 | -0.0607 | 158.8489
5.5 | 0.9292 | 0.00624 | -0.0593 | 148.9103
6 | 0.9776 | 0.00676 | -0.0584 | 144.6154
6.5 | 1.0255 | 0.00725 | -0.0574 | 141.4483
7 | 1.0707 | 0.00782 | -0.0559 | 136.9182
7.5 | 1.1102 | 0.00855 | -0.0534 | 129.848
8 | 1.1488 | 0.00923 | -0.0507 | 124.4637
8.5 | 1.1712 | 0.01005 | -0.0448 | 116.5373
9 | 1.2031 | 0.01059 | -0.0408 | 113.6072
9.5 | 1.2364 | 0.01116 | -0.0373 | 110.7885
10 | 1.2682 | 0.01182 | -0.0338 | 107.2927
10.5 | 1.2989 | 0.01259 | -0.0304 | 103.1692
11 | 1.3287 | 0.01347 | -0.0272 | 98.6414
11.5 | 1.3574 | 0.01452 | -0.0241 | 93.4848
12 | 1.3839 | 0.0158 | -0.0211 | 87.5886
12.5 | 1.4108 | 0.01718 | -0.0185 | 82.1187
13 | 1.4387 | 0.01862 | -0.0163 | 77.2664
13.5 | 1.4599 | 0.02052 | -0.0135 | 71.1452
14 | 1.4845 | 0.02232 | -0.0114 | 66.5099
14.5 | 1.508 | 0.02426 | -0.0094 | 62.1599
15 | 1.5294 | 0.02642 | -0.0075 | 57.888
15.5 | 1.5495 | 0.02875 | -0.0057 | 53.8957
16 | 1.5702 | 0.03116 | -0.0042 | 50.3915
16.5 | 1.5901 | 0.03372 | -0.0029 | 47.156
17 | 1.6077 | 0.03659 | -0.0017 | 43.9382
17.5 | 1.6229 | 0.03977 | -0.0006 | 40.8071
18 | 1.6372 | 0.04319 | 0.0002 | 37.9069
18.5 | 1.6477 | 0.04712 | 0.0008 | 34.9682
19 | 1.6583 | 0.0512 | 0.0011 | 32.3887
20 | 1.6715 | 0.06073 | 0.0007 | 27.5235

## 117. Re 12M Mach 0.25 (1)
BIGFOIL.COM POLAR EXPORT
e642
EPPLER 642 |  |  |  | Cl Max: | 1.439 | at alpha= | 11 | deg
JavaFoil+Calcfoil stall+Eppler ext transition |  |  |  | L/D Max: | 211.76 | at alpha= | 4 | deg
Re: | 12000000 |  |  | Cd Min: | 0.00406 | at alpha= | 2.5 | deg
Mach: | 0.25 |  |  | Cl=0 at alpha= | -2.9048 | deg
|  |  |  | @ Cl=0.1, Cd= | 0.00462
|  |  |  | @ Cl=0.4, Cd= | 0.0043384
|  |  |  | @ Cl=0.6, Cd= | 0.0043281
alpha (deg) | Cl | Cd | Cm | Cl/Cd
-15 | -0.228 | 0.08767 | -0.019 | -2.596
-14.5 | -0.281 | 0.08098 | -0.02 | -3.466
-14 | -0.324 | 0.08052 | -0.02 | -4.03
-13.5 | -0.366 | 0.07377 | -0.021 | -4.965
-13 | -0.404 | 0.06679 | -0.023 | -6.056
-12.5 | -0.442 | 0.05629 | -0.025 | -7.851
-12 | -0.505 | 0.02635 | -0.031 | -19.165
-11.5 | -0.56 | 0.01342 | -0.034 | -41.717
-11 | -0.579 | 0.0121 | -0.035 | -47.89
-10.5 | -0.591 | 0.01113 | -0.036 | -53.054
-10 | -0.595 | 0.01016 | -0.038 | -58.577
-9.5 | -0.59 | 0.00961 | -0.039 | -61.372
-9 | -0.577 | 0.00908 | -0.04 | -63.534
-8.5 | -0.557 | 0.00861 | -0.041 | -64.675
-8 | -0.529 | 0.00822 | -0.042 | -64.419
-7.5 | -0.495 | 0.00783 | -0.043 | -63.294
-7 | -0.456 | 0.00752 | -0.044 | -60.616
-6.5 | -0.411 | 0.00721 | -0.045 | -56.993
-6 | -0.361 | 0.00699 | -0.046 | -51.693
-5.5 | -0.308 | 0.00558 | -0.047 | -55.231
-5 | -0.253 | 0.0055 | -0.048 | -45.904
-4.5 | -0.194 | 0.00541 | -0.049 | -35.961
-4 | -0.135 | 0.0053 | -0.05 | -25.412
-3.5 | -0.074 | 0.00525 | -0.051 | -14.025
-3 | -0.012 | 0.0052 | -0.052 | -2.248
-2.5 | 0.051 | 0.00504 | -0.053 | 10.106
-2 | 0.114 | 0.0045 | -0.054 | 25.289
-1.5 | 0.177 | 0.00442 | -0.055 | 40.143
-1 | 0.24 | 0.00424 | -0.056 | 56.673
-0.5 | 0.303 | 0.00442 | -0.057 | 68.692
0 | 0.366 | 0.00436 | -0.058 | 84.062
0.5 | 0.429 | 0.00432 | -0.059 | 99.289
1 | 0.492 | 0.00428 | -0.06 | 114.927
1.5 | 0.552 | 0.00429 | -0.061 | 128.834
2 | 0.615 | 0.00434 | -0.062 | 141.514
2.5 | 0.677 | 0.00406 | -0.063 | 166.509
3 | 0.739 | 0.00423 | -0.064 | 174.678
3.5 | 0.8 | 0.00451 | -0.065 | 177.498
4 | 0.861 | 0.00407 | -0.066 | 211.76
4.5 | 0.922 | 0.00695 | -0.067 | 132.694
5 | 0.982 | 0.00731 | -0.068 | 134.289
5.5 | 1.042 | 0.0078 | -0.069 | 133.563
6 | 1.101 | 0.00822 | -0.07 | 133.871
6.5 | 1.158 | 0.00873 | -0.071 | 132.625
7 | 1.213 | 0.00931 | -0.072 | 130.345
7.5 | 1.263 | 0.00992 | -0.073 | 127.303
8 | 1.309 | 0.01072 | -0.074 | 122.121
8.5 | 1.349 | 0.01164 | -0.075 | 115.88
9 | 1.384 | 0.0124 | -0.076 | 111.605
9.5 | 1.41 | 0.01377 | -0.077 | 102.353
10 | 1.428 | 0.01466 | -0.077 | 97.469
10.5 | 1.438 | 0.01566 | -0.078 | 91.848
11 | 1.439 | 0.01691 | -0.079 | 85.052
11.5 | 1.431 | 0.01799 | -0.079 | 79.52
12 | 1.412 | 0.01937 | -0.08 | 72.914
12.5 | 1.382 | 0.0212 | -0.08 | 65.187
13 | 1.343 | 0.02294 | -0.081 | 58.517
13.5 | 1.293 | 0.02494 | -0.082 | 51.824
14 | 1.233 | 0.02715 | -0.082 | 45.417
14.5 | 1.164 | 0.02977 | -0.083 | 39.117
15 | 1.088 | 0.0325 | -0.083 | 33.475
15.5 | 1.005 | 0.03534 | -0.083 | 28.436
16 | 0.916 | 0.03865 | -0.084 | 23.692

## 118. Re 12M Mach 0.25 (2)
BIGFOIL.COM POLAR EXPORT
e642
EPPLER 642 |  |  |  | Cl Max: | 1.6076 | at alpha= | 19 | deg
XFOIL ncrit=9 |  |  |  | L/D Max: | 165.721 | at alpha= | 3.5 | deg
Re: | 12000000 |  |  | Cd Min: | 0.21417 | at alpha= | -20 | deg
Mach: | 0.25 |  |  | Cl=0 at alpha= | -2.9616 | deg
|  |  |  | @ Cl=0.1, Cd= | 0.0054755
|  |  |  | @ Cl=0.4, Cd= | 0.0039328
|  |  |  | @ Cl=0.6, Cd= | 0.0037568
alpha (deg) | Cl | Cd | Cm | Cl/Cd
-20 | -0.4697 | 0.21417 | -0.0195 | -2.1931
-19.5 | -0.4525 | 0.20789 | -0.0234 | -2.1766
-19 | -0.437 | 0.20077 | -0.0273 | -2.1766
-18.5 | -0.4207 | 0.19387 | -0.0311 | -2.17
-17 | -0.3927 | 0.16624 | -0.0438 | -2.3622
-16 | -0.8118 | 0.06709 | -0.097 | -12.1002
-15.5 | -0.8574 | 0.04887 | -0.1107 | -17.5445
-15 | -0.8555 | 0.04248 | -0.1141 | -20.1389
-14.5 | -0.9287 | 0.03219 | -0.1139 | -28.8506
-14 | -0.9518 | 0.02755 | -0.1088 | -34.5481
-13.5 | -0.9597 | 0.02422 | -0.1026 | -39.6243
-13 | -0.9795 | 0.02048 | -0.0937 | -47.8271
-12.5 | -0.951 | 0.01937 | -0.0888 | -49.0965
-12 | -0.9567 | 0.01688 | -0.0788 | -56.6765
-11.5 | -0.9207 | 0.01559 | -0.0746 | -59.0571
-11 | -0.88 | 0.01437 | -0.0711 | -61.2387
-10.5 | -0.8324 | 0.01349 | -0.0686 | -61.705
-10 | -0.7831 | 0.01264 | -0.0664 | -61.9541
-9.5 | -0.7429 | 0.01088 | -0.063 | -68.2812
-9 | -0.6945 | 0.00979 | -0.0607 | -70.9397
-8.5 | -0.6417 | 0.00907 | -0.0592 | -70.7497
-8 | -0.587 | 0.0085 | -0.0581 | -69.0588
-7.5 | -0.5313 | 0.00797 | -0.0572 | -66.6625
-7 | -0.4741 | 0.00758 | -0.0566 | -62.5462
-6.5 | -0.4168 | 0.00722 | -0.0562 | -57.7285
-6 | -0.3587 | 0.00695 | -0.056 | -51.6115
-5.5 | -0.3001 | 0.00674 | -0.0559 | -44.5252
-5 | -0.2411 | 0.00651 | -0.0561 | -37.0353
-4.5 | -0.1815 | 0.00633 | -0.0564 | -28.673
-4 | -0.1231 | 0.00606 | -0.0565 | -20.3135
-3.5 | -0.0639 | 0.00587 | -0.0568 | -10.8859
-3 | -0.0046 | 0.00573 | -0.0571 | -0.80279
-2.5 | 0.0553 | 0.00558 | -0.0577 | 9.9104
-2 | 0.1152 | 0.00544 | -0.0583 | 21.1765
-1.5 | 0.1736 | 0.00522 | -0.0586 | 33.2567
-1 | 0.2321 | 0.00496 | -0.0591 | 46.7944
-0.5 | 0.2901 | 0.0047 | -0.0595 | 61.7234
0 | 0.3481 | 0.00442 | -0.06 | 78.7557
0.5 | 0.4035 | 0.0039 | -0.0602 | 103.4615
1 | 0.461 | 0.00381 | -0.0606 | 120.9974
1.5 | 0.5169 | 0.00351 | -0.0609 | 147.265
2 | 0.575 | 0.00365 | -0.0613 | 157.5342
2.5 | 0.6335 | 0.0039 | -0.0618 | 162.4359
3 | 0.6907 | 0.00418 | -0.0621 | 165.2392
3.5 | 0.7474 | 0.00451 | -0.0622 | 165.7206
4.5 | 0.8578 | 0.00525 | -0.0619 | 163.3905
5 | 0.9115 | 0.00565 | -0.0615 | 161.3274
5.5 | 0.9582 | 0.00634 | -0.0597 | 151.1356
6 | 1.0062 | 0.00692 | -0.0582 | 145.4046
6.5 | 1.0532 | 0.00748 | -0.0565 | 140.8021
7 | 1.0975 | 0.00808 | -0.0542 | 135.8292
7.5 | 1.1333 | 0.00887 | -0.0504 | 127.7678
8 | 1.1558 | 0.00962 | -0.0438 | 120.1455
8.5 | 1.1718 | 0.01066 | -0.0364 | 109.925
9 | 1.2052 | 0.01135 | -0.0325 | 106.185
9.5 | 1.2371 | 0.01218 | -0.0287 | 101.5681
10 | 1.2678 | 0.01316 | -0.025 | 96.3374
10.5 | 1.2981 | 0.0143 | -0.0216 | 90.7762
11 | 1.3284 | 0.01559 | -0.0186 | 85.2085
11.5 | 1.3573 | 0.01707 | -0.0157 | 79.5138
12 | 1.3841 | 0.01878 | -0.0128 | 73.7007
12.5 | 1.4088 | 0.02071 | -0.0099 | 68.0251
13 | 1.4371 | 0.02251 | -0.0076 | 63.8427
13.5 | 1.4593 | 0.02476 | -0.005 | 58.9378
14 | 1.4818 | 0.02711 | -0.0027 | 54.6588
14.5 | 1.5032 | 0.02967 | -0.0005 | 50.664
15 | 1.5228 | 0.03249 | 0.0015 | 46.8698
15.5 | 1.5409 | 0.03558 | 0.0032 | 43.308
16 | 1.5585 | 0.03886 | 0.0048 | 40.1055
16.5 | 1.5734 | 0.04252 | 0.0061 | 37.0038
17 | 1.5869 | 0.0465 | 0.0071 | 34.1269
17.5 | 1.5954 | 0.05112 | 0.0078 | 31.2089
18 | 1.6026 | 0.05617 | 0.008 | 28.5312
18.5 | 1.6016 | 0.06232 | 0.0077 | 25.6996
19 | 1.6076 | 0.06803 | 0.0069 | 23.6308
19.5 | 1.6035 | 0.07516 | 0.0054 | 21.3345
20 | 1.5921 | 0.08359 | 0.003 | 19.0465

## 119. Re 12M Mach 0.50 (1)
BIGFOIL.COM POLAR EXPORT
e642
EPPLER 642 |  |  |  | Cl Max: | 1.392 | at alpha= | 8 | deg
JavaFoil+Calcfoil stall+Eppler ext transition |  |  |  | L/D Max: | 158.993 | at alpha= | 1.5 | deg
Re: | 12000000 |  |  | Cd Min: | 0.00388 | at alpha= | 1.5 | deg
Mach: | 0.5 |  |  | Cl=0 at alpha= | -2.9071 | deg
|  |  |  | @ Cl=0.1, Cd= | 0.0046447
|  |  |  | @ Cl=0.4, Cd= | 0.004209
|  |  |  | @ Cl=0.6, Cd= | 0.003966
alpha (deg) | Cl | Cd | Cm | Cl/Cd
-20 | -0.954 | 0.1413 | -0.016 | -6.753
-19.5 | -0.925 | 0.138 | -0.016 | -6.704
-19 | -0.895 | 0.13494 | -0.016 | -6.634
-18.5 | -0.867 | 0.13299 | -0.016 | -6.517
-18 | -0.837 | 0.12893 | -0.016 | -6.494
-17.5 | -0.809 | 0.12424 | -0.016 | -6.51
-17 | -0.782 | 0.11971 | -0.017 | -6.529
-16.5 | -0.757 | 0.11899 | -0.018 | -6.363
-16 | -0.731 | 0.11024 | -0.019 | -6.633
-15.5 | -0.703 | 0.10503 | -0.019 | -6.695
-15 | -0.67 | 0.11407 | -0.018 | -5.87
-14.5 | -0.645 | 0.09823 | -0.019 | -6.566
-14 | -0.616 | 0.09547 | -0.019 | -6.452
-13.5 | -0.588 | 0.09124 | -0.019 | -6.44
-13 | -0.56 | 0.08856 | -0.019 | -6.325
-12.5 | -0.533 | 0.08925 | -0.02 | -5.972
-12 | -0.506 | 0.08096 | -0.021 | -6.252
-11.5 | -0.475 | 0.08874 | -0.018 | -5.359
-11 | -0.45 | 0.07238 | -0.021 | -6.22
-10.5 | -0.423 | 0.06628 | -0.022 | -6.381
-10 | -0.396 | 0.06113 | -0.024 | -6.479
-9.5 | -0.369 | 0.05577 | -0.025 | -6.625
-9 | -0.338 | 0.06105 | -0.021 | -5.54
-8.5 | -0.312 | 0.0535 | -0.024 | -5.831
-8 | -0.288 | 0.04542 | -0.029 | -6.335
-7.5 | -0.311 | 0.0095 | -0.047 | -32.74
-7 | -0.279 | 0.00864 | -0.048 | -32.275
-6.5 | -0.246 | 0.00799 | -0.05 | -30.741
-6 | -0.328 | 0.00763 | -0.051 | -43.015
-5.5 | -0.312 | 0.00721 | -0.052 | -43.29
-5 | -0.267 | 0.00684 | -0.053 | -39.077
-4.5 | -0.211 | 0.00653 | -0.054 | -32.284
-4 | -0.148 | 0.00627 | -0.056 | -23.591
-3.5 | -0.082 | 0.006 | -0.057 | -13.59
-3 | -0.013 | 0.00591 | -0.058 | -2.198
-2.5 | 0.057 | 0.0047 | -0.059 | 12.058
-2 | 0.127 | 0.00461 | -0.06 | 27.553
-1.5 | 0.198 | 0.0045 | -0.061 | 44.045
-1 | 0.268 | 0.00431 | -0.063 | 62.359
-0.5 | 0.339 | 0.00427 | -0.064 | 79.424
0 | 0.409 | 0.0042 | -0.065 | 97.488
0.5 | 0.479 | 0.00426 | -0.066 | 112.514
1 | 0.549 | 0.00424 | -0.067 | 129.491
1.5 | 0.616 | 0.00388 | -0.068 | 158.993
2 | 0.685 | 0.00575 | -0.069 | 119.204
2.5 | 0.754 | 0.00613 | -0.071 | 122.897
3 | 0.822 | 0.00657 | -0.072 | 125.216
3.5 | 0.89 | 0.00703 | -0.073 | 126.594
4 | 0.957 | 0.00758 | -0.074 | 126.36
4.5 | 1.024 | 0.00814 | -0.075 | 125.731
5 | 1.09 | 0.00873 | -0.076 | 124.744
5.5 | 1.154 | 0.00936 | -0.077 | 123.383
6 | 1.218 | 0.01007 | -0.078 | 120.923
6.5 | 1.277 | 0.01086 | -0.079 | 117.552
7 | 1.331 | 0.01177 | -0.08 | 113.114
7.5 | 1.369 | 0.01318 | -0.081 | 103.878
8 | 1.392 | 0.01475 | -0.081 | 94.345
8.5 | 1.389 | 0.01716 | -0.082 | 80.947
9 | 1.345 | 0.01898 | -0.083 | 70.843
9.5 | 1.146 | 0.02155 | -0.083 | 53.203
10 | 0.844 | 0.02368 | -0.084 | 35.655
10.5 | 0.871 | 0.02717 | -0.084 | 32.053
11 | 0.9 | 0.02878 | -0.085 | 31.275
11.5 | 0.924 | 0.03338 | -0.085 | 27.674
12 | 0.945 | 0.03953 | -0.085 | 23.893
12.5 | 0.983 | 0.03635 | -0.087 | 27.031
13 | 1.003 | 0.04376 | -0.086 | 22.916

## 120. Re 12M Mach 0.50 (2)
BIGFOIL.COM POLAR EXPORT
e642
EPPLER 642 |  |  |  | Cl Max: | 1.3863 | at alpha= | 13 | deg
XFOIL ncrit=9 |  |  |  | L/D Max: | 180.023 | at alpha= | 3 | deg
Re: | 12000000 |  |  | Cd Min: | 0.23294 | at alpha= | -20 | deg
Mach: | 0.5 |  |  | Cl=0 at alpha= | -3.0154 | deg
|  |  |  | @ Cl=0.1, Cd= | 0.0056934
|  |  |  | @ Cl=0.4, Cd= | 0.0045823
|  |  |  | @ Cl=0.6, Cd= | 0.0035474
alpha (deg) | Cl | Cd | Cm | Cl/Cd
-20 | -0.4951 | 0.23294 | -0.0176 | -2.1254
-19.5 | -0.475 | 0.22499 | -0.0221 | -2.1112
-19 | -0.4536 | 0.21762 | -0.0266 | -2.0844
-18.5 | -0.4302 | 0.21129 | -0.031 | -2.0361
-18 | -0.4104 | 0.20324 | -0.0354 | -2.0193
-17.5 | -0.3877 | 0.19668 | -0.0396 | -1.9712
-17 | -0.3678 | 0.18874 | -0.0439 | -1.9487
-16.5 | -0.3499 | 0.1802 | -0.0482 | -1.9417
-16 | -0.3323 | 0.17176 | -0.0526 | -1.9347
-15.5 | -0.3144 | 0.16385 | -0.0568 | -1.9188
-15 | -0.3016 | 0.15446 | -0.0612 | -1.9526
-14.5 | -0.2796 | 0.14806 | -0.0651 | -1.8884
-14 | -0.2596 | 0.14125 | -0.069 | -1.8379
-13.5 | -0.244 | 0.13334 | -0.0732 | -1.8299
-13 | -0.2279 | 0.1258 | -0.0772 | -1.8116
-12.5 | -0.2208 | 0.11645 | -0.0816 | -1.8961
-12 | -0.2137 | 0.10765 | -0.086 | -1.9851
-11.5 | -0.2099 | 0.0986 | -0.0905 | -2.1288
-11 | -0.2134 | 0.08883 | -0.0954 | -2.4023
-10.5 | -0.2228 | 0.07873 | -0.1006 | -2.8299
-10 | -0.229 | 0.06969 | -0.1055 | -3.286
-9.5 | -0.2486 | 0.05838 | -0.1127 | -4.2583
-9 | -0.2768 | 0.04539 | -0.1235 | -6.0983
-8.5 | -0.3132 | 0.03772 | -0.1227 | -8.3033
-8 | -0.3497 | 0.0318 | -0.116 | -10.9969
-7.5 | -0.3897 | 0.02668 | -0.1041 | -14.6064
-7 | -0.4081 | 0.02044 | -0.0941 | -19.9658
-6.5 | -0.3997 | 0.01541 | -0.0856 | -25.9377
-6 | -0.369 | 0.01124 | -0.0789 | -32.8292
-5.5 | -0.3202 | 0.00872 | -0.0741 | -36.7202
-5 | -0.2624 | 0.00753 | -0.0708 | -34.8473
-4.5 | -0.1991 | 0.00686 | -0.0687 | -29.0233
-4 | -0.1327 | 0.00649 | -0.0675 | -20.4468
-3.5 | -0.0659 | 0.0062 | -0.0668 | -10.629
-3 | 0.0021 | 0.00595 | -0.0665 | 0.35294
-2.5 | 0.0703 | 0.00575 | -0.0665 | 12.2261
-2 | 0.1385 | 0.00562 | -0.0667 | 24.6441
-1.5 | 0.2063 | 0.00548 | -0.067 | 37.646
-1 | 0.2721 | 0.00516 | -0.0671 | 52.7326
-0.5 | 0.337 | 0.00487 | -0.0672 | 69.1992
0 | 0.4027 | 0.00457 | -0.0675 | 88.1182
1 | 0.5295 | 0.00382 | -0.0677 | 138.6126
1.5 | 0.5927 | 0.00352 | -0.0677 | 168.3807
2 | 0.6594 | 0.00377 | -0.068 | 174.9072
2.5 | 0.7255 | 0.00406 | -0.0682 | 178.6946
3 | 0.7903 | 0.00439 | -0.068 | 180.0228
3.5 | 0.8529 | 0.00481 | -0.0672 | 177.3181
4 | 0.9138 | 0.00527 | -0.066 | 173.3966
4.5 | 0.9726 | 0.00572 | -0.0644 | 170.035
5 | 1.0296 | 0.0062 | -0.0622 | 166.0645
5.5 | 1.0749 | 0.00692 | -0.0578 | 155.3324
6 | 1.1059 | 0.00764 | -0.0506 | 144.7513
6.5 | 1.1274 | 0.00856 | -0.0419 | 131.7056
7 | 1.151 | 0.00966 | -0.0342 | 119.1511
7.5 | 1.1622 | 0.01148 | -0.0258 | 101.2369
8 | 1.1683 | 0.01417 | -0.0183 | 82.4488
8.5 | 1.1713 | 0.0174 | -0.0115 | 67.3161
9 | 1.2063 | 0.01935 | -0.0079 | 62.3411
9.5 | 1.2393 | 0.02145 | -0.0042 | 57.7762
10 | 1.2714 | 0.02371 | -0.0005 | 53.6229
10.5 | 1.3 | 0.02626 | 0.0032 | 49.505
11 | 1.3291 | 0.029 | 0.0067 | 45.831
11.5 | 1.3534 | 0.03222 | 0.0103 | 42.005
12 | 1.3722 | 0.03602 | 0.0137 | 38.0955
12.5 | 1.3821 | 0.04074 | 0.017 | 33.9249
13 | 1.3863 | 0.04626 | 0.0196 | 29.9676
13.5 | 1.3714 | 0.05382 | 0.0213 | 25.4812
14 | 1.355 | 0.06221 | 0.0214 | 21.7811
14.5 | 1.3271 | 0.07244 | 0.0197 | 18.32
15 | 1.2997 | 0.08343 | 0.0163 | 15.5783
15.5 | 1.2684 | 0.09569 | 0.011 | 13.2553
16 | 1.2335 | 0.10927 | 0.004 | 11.2886
16.5 | 1.2039 | 0.12278 | -0.0039 | 9.8053
17 | 1.1724 | 0.13722 | -0.0129 | 8.5439
17.5 | 1.1483 | 0.15103 | -0.022 | 7.6031
18 | 1.1263 | 0.16503 | -0.0313 | 6.8248

## 121. Re 14M Mach 0.00 (1)
BIGFOIL.COM POLAR EXPORT
e642
EPPLER 642 |  |  |  | Cl Max: | 1.479 | at alpha= | 12 | deg
JavaFoil+Calcfoil stall+Eppler ext transition |  |  |  | L/D Max: | 216.111 | at alpha= | 5 | deg
Re: | 14000000 |  |  | Cd Min: | 0.00424 | at alpha= | 3 | deg
Mach: | 0 |  |  | Cl=0 at alpha= | -2.9083 | deg
|  |  |  | @ Cl=0.1, Cd= | 0.004958
|  |  |  | @ Cl=0.4, Cd= | 0.0044105
|  |  |  | @ Cl=0.6, Cd= | 0.00453
alpha (deg) | Cl | Cd | Cm | Cl/Cd
-17.5 | -0.517 | 0.10628 | -0.016 | -4.864
-17 | -0.532 | 0.10071 | -0.017 | -5.278
-16.5 | -0.554 | 0.08426 | -0.019 | -6.57
-16 | -0.574 | 0.07158 | -0.02 | -8.021
-15.5 | -0.597 | 0.05779 | -0.022 | -10.328
-15 | -0.631 | 0.0374 | -0.025 | -16.882
-14.5 | -0.68 | 0.01854 | -0.028 | -36.664
-14 | -0.649 | 0.0341 | -0.026 | -19.026
-13.5 | -0.696 | 0.01643 | -0.03 | -42.387
-13 | -0.705 | 0.01409 | -0.031 | -50.047
-12.5 | -0.708 | 0.01285 | -0.032 | -55.1
-12 | -0.707 | 0.01188 | -0.033 | -59.464
-11.5 | -0.701 | 0.01106 | -0.034 | -63.41
-11 | -0.692 | 0.01046 | -0.035 | -66.134
-10.5 | -0.679 | 0.00956 | -0.036 | -71.041
-10 | -0.66 | 0.00904 | -0.037 | -73.049
-9.5 | -0.637 | 0.00862 | -0.038 | -73.957
-9 | -0.609 | 0.00824 | -0.039 | -73.963
-8.5 | -0.577 | 0.00789 | -0.04 | -73.111
-8 | -0.54 | 0.00759 | -0.041 | -71.128
-7.5 | -0.499 | 0.00732 | -0.042 | -68.138
-7 | -0.454 | 0.00579 | -0.043 | -78.365
-6.5 | -0.406 | 0.00563 | -0.043 | -72.077
-6 | -0.355 | 0.00554 | -0.044 | -64.1
-5.5 | -0.302 | 0.00547 | -0.045 | -55.18
-5 | -0.246 | 0.00538 | -0.046 | -45.756
-4.5 | -0.189 | 0.00523 | -0.047 | -36.148
-4 | -0.131 | 0.00521 | -0.048 | -25.142
-3.5 | -0.071 | 0.0052 | -0.049 | -13.736
-3 | -0.011 | 0.00514 | -0.05 | -2.206
-2.5 | 0.049 | 0.00505 | -0.051 | 9.774
-2 | 0.11 | 0.00494 | -0.052 | 22.351
-1.5 | 0.172 | 0.00517 | -0.053 | 33.254
-1 | 0.233 | 0.00457 | -0.054 | 50.929
-0.5 | 0.294 | 0.00445 | -0.055 | 66.034
0 | 0.355 | 0.00444 | -0.056 | 79.92
0.5 | 0.416 | 0.0044 | -0.057 | 94.518
1 | 0.476 | 0.00445 | -0.058 | 106.957
1.5 | 0.535 | 0.00445 | -0.059 | 120.28
2 | 0.596 | 0.00453 | -0.06 | 131.5
2.5 | 0.656 | 0.00453 | -0.061 | 144.769
3 | 0.716 | 0.00424 | -0.062 | 168.844
3.5 | 0.775 | 0.00444 | -0.063 | 174.498
4 | 0.835 | 0.00459 | -0.064 | 181.737
4.5 | 0.894 | 0.00489 | -0.065 | 182.972
5 | 0.953 | 0.00441 | -0.066 | 216.111
5.5 | 1.011 | 0.00734 | -0.067 | 137.702
6 | 1.068 | 0.00776 | -0.068 | 137.727
6.5 | 1.125 | 0.00821 | -0.069 | 136.928
7 | 1.179 | 0.00869 | -0.07 | 135.697
7.5 | 1.229 | 0.00922 | -0.071 | 133.403
8 | 1.276 | 0.00988 | -0.072 | 129.191
8.5 | 1.32 | 0.01057 | -0.073 | 124.835
9 | 1.359 | 0.01116 | -0.074 | 121.764
9.5 | 1.393 | 0.01234 | -0.075 | 112.851
10 | 1.422 | 0.013 | -0.075 | 109.411
10.5 | 1.446 | 0.01369 | -0.076 | 105.631
11 | 1.464 | 0.01445 | -0.077 | 101.295
11.5 | 1.474 | 0.01537 | -0.078 | 95.932
12 | 1.479 | 0.01635 | -0.078 | 90.419
12.5 | 1.476 | 0.0176 | -0.079 | 83.875
13 | 1.469 | 0.01885 | -0.079 | 77.937
13.5 | 1.456 | 0.02019 | -0.08 | 72.1
14 | 1.438 | 0.02151 | -0.081 | 66.867
14.5 | 1.415 | 0.02335 | -0.081 | 60.601
15 | 1.388 | 0.02511 | -0.082 | 55.252
15.5 | 1.356 | 0.02703 | -0.082 | 50.171
16 | 1.322 | 0.02921 | -0.083 | 45.249
16.5 | 1.284 | 0.03154 | -0.083 | 40.715
17 | 1.246 | 0.03357 | -0.084 | 37.102

## 122. Re 14M Mach 0.00 (2)
BIGFOIL.COM POLAR EXPORT
e642
EPPLER 642 |  |  |  | Cl Max: | 1.693 | at alpha= | 19.5 | deg
XFOIL ncrit=9 |  |  |  | L/D Max: | 160.72 | at alpha= | 4.5 | deg
Re: | 14000000 |  |  | Cd Min: | 0.05076 | at alpha= | 19.5 | deg
Mach: | 0 |  |  | Cl=0 at alpha= | -2.9489 | deg
|  |  |  | @ Cl=0.1, Cd= | 0.0053076
|  |  |  | @ Cl=0.4, Cd= | 0.0040905
|  |  |  | @ Cl=0.6, Cd= | 0.0038686
alpha (deg) | Cl | Cd | Cm | Cl/Cd
-20 | -1.484 | 0.02852 | -0.0923 | -52.0337
-19.5 | -1.4304 | 0.0253 | -0.0998 | -56.5375
-19 | -1.4068 | 0.02415 | -0.0973 | -58.2526
-18.5 | -1.3863 | 0.02274 | -0.0944 | -60.9631
-18 | -1.3748 | 0.02085 | -0.0903 | -65.9376
-17.5 | -1.3617 | 0.01912 | -0.0858 | -71.2186
-17 | -1.3223 | 0.01877 | -0.0842 | -70.4475
-16.5 | -1.3007 | 0.01751 | -0.0803 | -74.2833
-16 | -1.2764 | 0.01639 | -0.0764 | -77.8768
-15.5 | -1.2424 | 0.0158 | -0.0736 | -78.6329
-15 | -1.2018 | 0.01557 | -0.0715 | -77.1869
-14.5 | -1.1811 | 0.01448 | -0.0662 | -81.5677
-14 | -1.1469 | 0.014 | -0.0628 | -81.9214
-13.5 | -1.103 | 0.01358 | -0.0612 | -81.2224
-13 | -1.0618 | 0.01283 | -0.0592 | -82.7592
-12.5 | -1.0126 | 0.01256 | -0.0584 | -80.621
-12 | -0.9687 | 0.01181 | -0.0569 | -82.0237
-11.5 | -0.9204 | 0.01134 | -0.0559 | -81.164
-11 | -0.8717 | 0.01081 | -0.0551 | -80.6383
-10.5 | -0.8212 | 0.01037 | -0.0545 | -79.19
-10 | -0.7708 | 0.00987 | -0.0539 | -78.0952
-9.5 | -0.7228 | 0.00908 | -0.0528 | -79.6035
-9 | -0.6719 | 0.00855 | -0.0523 | -78.5848
-8.5 | -0.6197 | 0.00811 | -0.0519 | -76.4118
-8 | -0.5663 | 0.00772 | -0.0517 | -73.3549
-7.5 | -0.5125 | 0.00733 | -0.0516 | -69.9181
-7 | -0.4577 | 0.00705 | -0.0517 | -64.922
-6.5 | -0.4027 | 0.00677 | -0.0518 | -59.483
-6 | -0.3467 | 0.00658 | -0.0521 | -52.69
-5.5 | -0.2902 | 0.00641 | -0.0525 | -45.273
-5 | -0.2335 | 0.00622 | -0.0529 | -37.5402
-4.5 | -0.1765 | 0.00605 | -0.0535 | -29.1736
-4 | -0.1201 | 0.00583 | -0.0538 | -20.6003
-3.5 | -0.0633 | 0.00567 | -0.0543 | -11.164
-3 | -0.0059 | 0.00552 | -0.0549 | -1.0688
-2.5 | 0.0518 | 0.0054 | -0.0555 | 9.5926
-2 | 0.1092 | 0.00529 | -0.0561 | 20.6427
-1.5 | 0.1658 | 0.00506 | -0.0566 | 32.7668
-1 | 0.2223 | 0.00484 | -0.0571 | 45.9298
-0.5 | 0.2788 | 0.00463 | -0.0576 | 60.216
0 | 0.3346 | 0.00443 | -0.0581 | 75.5305
0.5 | 0.3881 | 0.00411 | -0.0583 | 94.4282
1 | 0.443 | 0.00402 | -0.0586 | 110.199
1.5 | 0.498 | 0.00393 | -0.0591 | 126.7176
2 | 0.5523 | 0.00369 | -0.0594 | 149.6748
2.5 | 0.6084 | 0.0039 | -0.0599 | 156
3.5 | 0.7184 | 0.00448 | -0.0605 | 160.3571
4 | 0.7724 | 0.00481 | -0.0607 | 160.5821
4.5 | 0.8261 | 0.00514 | -0.0608 | 160.7198
5 | 0.8768 | 0.0056 | -0.0604 | 156.5714
5.5 | 0.9237 | 0.00622 | -0.0593 | 148.5048
6 | 0.973 | 0.00667 | -0.0586 | 145.8771
7 | 1.0669 | 0.00769 | -0.0565 | 138.7386
7.5 | 1.1071 | 0.00841 | -0.0542 | 131.6409
8 | 1.1492 | 0.00897 | -0.0522 | 128.1159
8.5 | 1.1815 | 0.00976 | -0.0484 | 121.0553
9 | 1.2133 | 0.01018 | -0.0443 | 119.1847
9.5 | 1.2453 | 0.01071 | -0.0406 | 116.2745
10 | 1.2777 | 0.01129 | -0.0371 | 113.1709
10.5 | 1.3098 | 0.01195 | -0.0339 | 109.6067
11 | 1.3409 | 0.0127 | -0.0308 | 105.5827
11.5 | 1.3697 | 0.01361 | -0.0276 | 100.6392
12 | 1.3955 | 0.01477 | -0.0243 | 94.4821
12.5 | 1.4223 | 0.01601 | -0.0215 | 88.8382
13 | 1.4499 | 0.01732 | -0.0191 | 83.7125
14 | 1.4985 | 0.02061 | -0.0144 | 72.7074
14.5 | 1.5228 | 0.02237 | -0.0124 | 68.0733
15 | 1.5457 | 0.02429 | -0.0105 | 63.6352
15.5 | 1.5666 | 0.02642 | -0.0086 | 59.296
16 | 1.5874 | 0.02866 | -0.007 | 55.3873
16.5 | 1.6067 | 0.03111 | -0.0056 | 51.6458
17 | 1.6259 | 0.03366 | -0.0043 | 48.3036
17.5 | 1.6415 | 0.03662 | -0.0031 | 44.8252
18 | 1.6565 | 0.03974 | -0.0021 | 41.6834
18.5 | 1.6667 | 0.04346 | -0.0012 | 38.3502
19 | 1.6788 | 0.04714 | -0.0008 | 35.6131
19.5 | 1.693 | 0.05076 | -0.0007 | 33.353

## 123. Re 14M Mach 0.10 (1)
BIGFOIL.COM POLAR EXPORT
e642
EPPLER 642 |  |  |  | Cl Max: | 1.472 | at alpha= | 12 | deg
JavaFoil+Calcfoil stall+Eppler ext transition |  |  |  | L/D Max: | 216.126 | at alpha= | 5 | deg
Re: | 14000000 |  |  | Cd Min: | 0.00421 | at alpha= | 4.5 | deg
Mach: | 0.1 |  |  | Cl=0 at alpha= | -2.9098 | deg
|  |  |  | @ Cl=0.1, Cd= | 0.005009
|  |  |  | @ Cl=0.4, Cd= | 0.0044359
|  |  |  | @ Cl=0.6, Cd= | 0.004501
alpha (deg) | Cl | Cd | Cm | Cl/Cd
-17 | -0.486 | 0.10292 | -0.017 | -4.721
-16.5 | -0.508 | 0.08984 | -0.018 | -5.649
-16 | -0.528 | 0.07892 | -0.02 | -6.696
-15.5 | -0.55 | 0.06818 | -0.021 | -8.061
-15 | -0.576 | 0.05293 | -0.023 | -10.887
-14.5 | -0.623 | 0.02809 | -0.027 | -22.168
-14 | -0.625 | 0.03156 | -0.027 | -19.802
-13.5 | -0.664 | 0.01827 | -0.029 | -36.355
-13 | -0.68 | 0.01461 | -0.031 | -46.558
-12.5 | -0.687 | 0.01322 | -0.032 | -51.955
-12 | -0.689 | 0.01215 | -0.033 | -56.713
-11.5 | -0.687 | 0.01128 | -0.034 | -60.918
-11 | -0.68 | 0.01055 | -0.035 | -64.487
-10.5 | -0.67 | 0.00975 | -0.036 | -68.735
-10 | -0.654 | 0.00917 | -0.037 | -71.279
-9.5 | -0.632 | 0.00869 | -0.038 | -72.782
-9 | -0.606 | 0.00832 | -0.039 | -72.878
-8.5 | -0.575 | 0.00796 | -0.04 | -72.219
-8 | -0.539 | 0.00765 | -0.041 | -70.433
-7.5 | -0.499 | 0.00735 | -0.042 | -67.83
-7 | -0.455 | 0.00578 | -0.043 | -78.645
-6.5 | -0.407 | 0.00566 | -0.044 | -71.806
-6 | -0.356 | 0.00557 | -0.045 | -63.947
-5.5 | -0.303 | 0.00543 | -0.046 | -55.76
-5 | -0.247 | 0.00532 | -0.047 | -46.46
-4.5 | -0.19 | 0.0053 | -0.048 | -35.88
-4 | -0.131 | 0.00524 | -0.049 | -25.079
-3.5 | -0.072 | 0.00524 | -0.05 | -13.694
-3 | -0.011 | 0.00512 | -0.051 | -2.224
-2.5 | 0.05 | 0.00505 | -0.052 | 9.809
-2 | 0.111 | 0.005 | -0.053 | 22.189
-1.5 | 0.173 | 0.00516 | -0.054 | 33.448
-1 | 0.234 | 0.00456 | -0.055 | 51.253
-0.5 | 0.295 | 0.00448 | -0.056 | 65.874
0 | 0.357 | 0.00445 | -0.057 | 80.094
0.5 | 0.418 | 0.00443 | -0.058 | 94.388
1 | 0.479 | 0.00443 | -0.059 | 108.135
1.5 | 0.538 | 0.00445 | -0.06 | 120.819
2 | 0.599 | 0.0045 | -0.061 | 133.06
2.5 | 0.659 | 0.00456 | -0.062 | 144.598
3 | 0.719 | 0.00428 | -0.063 | 168.049
3.5 | 0.779 | 0.00442 | -0.064 | 176.243
4 | 0.839 | 0.00466 | -0.065 | 180.13
4.5 | 0.899 | 0.00421 | -0.066 | 213.484
5 | 0.957 | 0.00443 | -0.067 | 216.126
5.5 | 1.016 | 0.0074 | -0.067 | 137.21
6 | 1.074 | 0.00779 | -0.068 | 137.805
6.5 | 1.13 | 0.00828 | -0.069 | 136.482
7 | 1.185 | 0.00876 | -0.07 | 135.296
7.5 | 1.235 | 0.0093 | -0.071 | 132.747
8 | 1.281 | 0.00998 | -0.072 | 128.37
8.5 | 1.324 | 0.0107 | -0.073 | 123.832
9 | 1.364 | 0.0113 | -0.074 | 120.671
9.5 | 1.396 | 0.01251 | -0.075 | 111.671
10 | 1.425 | 0.01317 | -0.076 | 108.199
10.5 | 1.447 | 0.0139 | -0.077 | 104.104
11 | 1.462 | 0.0147 | -0.077 | 99.46
11.5 | 1.47 | 0.01565 | -0.078 | 93.974
12 | 1.472 | 0.0167 | -0.079 | 88.151
12.5 | 1.467 | 0.018 | -0.079 | 81.488
13 | 1.456 | 0.01927 | -0.08 | 75.541
13.5 | 1.439 | 0.02072 | -0.08 | 69.434
14 | 1.417 | 0.0221 | -0.081 | 64.109
14.5 | 1.389 | 0.02401 | -0.081 | 57.849
15 | 1.356 | 0.02589 | -0.082 | 52.397
15.5 | 1.32 | 0.02798 | -0.082 | 47.17
16 | 1.28 | 0.03023 | -0.083 | 42.336
16.5 | 1.237 | 0.03288 | -0.083 | 37.614
17 | 1.193 | 0.03486 | -0.084 | 34.234

## 124. Re 14M Mach 0.10 (2)
BIGFOIL.COM POLAR EXPORT
e642
EPPLER 642 |  |  |  | Cl Max: | 1.6871 | at alpha= | 19.5 | deg
XFOIL ncrit=9 |  |  |  | L/D Max: | 161.317 | at alpha= | 3.5 | deg
Re: | 14000000 |  |  | Cd Min: | 0.05906 | at alpha= | 20 | deg
Mach: | 0.1 |  |  | Cl=0 at alpha= | -2.9501 | deg
|  |  |  | @ Cl=0.1, Cd= | 0.0053091
|  |  |  | @ Cl=0.4, Cd= | 0.0041923
|  |  |  | @ Cl=0.6, Cd= | 0.003855
alpha (deg) | Cl | Cd | Cm | Cl/Cd
-20 | -1.4479 | 0.03331 | -0.0983 | -43.4674
-19.5 | -1.4056 | 0.02844 | -0.1068 | -49.4233
-19 | -1.3871 | 0.02673 | -0.1042 | -51.893
-18.5 | -1.3673 | 0.02507 | -0.1014 | -54.5393
-18 | -1.3665 | 0.02243 | -0.0967 | -60.9229
-17.5 | -1.3576 | 0.02037 | -0.092 | -66.647
-17 | -1.317 | 0.01996 | -0.0902 | -65.982
-16.5 | -1.2988 | 0.01846 | -0.0858 | -70.3575
-16 | -1.2761 | 0.01718 | -0.0816 | -74.2782
-15.5 | -1.2422 | 0.0165 | -0.0786 | -75.2848
-15 | -1.1998 | 0.01626 | -0.0766 | -73.7884
-14.5 | -1.1795 | 0.01502 | -0.0712 | -78.5286
-14 | -1.1493 | 0.01445 | -0.0668 | -79.5363
-13.5 | -1.1073 | 0.01405 | -0.0645 | -78.8114
-13 | -1.0671 | 0.01322 | -0.0621 | -80.7186
-12.5 | -1.0173 | 0.01296 | -0.0611 | -78.4954
-12 | -0.974 | 0.01214 | -0.0591 | -80.2306
-11.5 | -0.9256 | 0.01163 | -0.058 | -79.5873
-11 | -0.8768 | 0.01106 | -0.0569 | -79.2767
-10.5 | -0.8259 | 0.0106 | -0.0561 | -77.9151
-10 | -0.7746 | 0.01012 | -0.0554 | -76.5415
-9.5 | -0.7265 | 0.00931 | -0.0542 | -78.0344
-9 | -0.6758 | 0.0087 | -0.0534 | -77.6782
-8.5 | -0.6235 | 0.00821 | -0.0529 | -75.944
-8 | -0.5698 | 0.0078 | -0.0526 | -73.0513
-7.5 | -0.5157 | 0.00739 | -0.0524 | -69.7835
-7 | -0.4605 | 0.00709 | -0.0524 | -64.9506
-6.5 | -0.4051 | 0.00681 | -0.0524 | -59.486
-6 | -0.3489 | 0.00661 | -0.0526 | -52.7837
-5.5 | -0.292 | 0.00643 | -0.053 | -45.4121
-5 | -0.2349 | 0.00623 | -0.0534 | -37.7047
-4.5 | -0.1774 | 0.00607 | -0.0539 | -29.2257
-4 | -0.1207 | 0.00585 | -0.0542 | -20.6325
-3.5 | -0.0635 | 0.00568 | -0.0547 | -11.1796
-3 | -0.0058 | 0.00553 | -0.0552 | -1.0488
-2.5 | 0.0523 | 0.0054 | -0.0559 | 9.6852
-2 | 0.11 | 0.00529 | -0.0565 | 20.794
-1.5 | 0.1671 | 0.00507 | -0.0569 | 32.9586
-1 | 0.2239 | 0.00485 | -0.0574 | 46.1649
-0.5 | 0.2806 | 0.00464 | -0.0579 | 60.4741
0 | 0.3368 | 0.00443 | -0.0584 | 76.0271
1 | 0.4458 | 0.00402 | -0.0589 | 110.8955
1.5 | 0.5011 | 0.00393 | -0.0594 | 127.5064
2 | 0.5557 | 0.00369 | -0.0597 | 150.5962
2.5 | 0.6121 | 0.0039 | -0.0602 | 156.9487
3 | 0.6679 | 0.00418 | -0.0606 | 159.7847
3.5 | 0.7227 | 0.00448 | -0.0608 | 161.317
4 | 0.7769 | 0.00482 | -0.0609 | 161.1826
4.5 | 0.831 | 0.00516 | -0.061 | 161.0465
5 | 0.8819 | 0.00562 | -0.0605 | 156.9217
5.5 | 0.9289 | 0.00624 | -0.0593 | 148.8622
6 | 0.9783 | 0.0067 | -0.0586 | 146.0149
6.5 | 1.0272 | 0.00715 | -0.0578 | 143.6643
7 | 1.0721 | 0.00774 | -0.0562 | 138.5142
7.5 | 1.1119 | 0.00846 | -0.0537 | 131.4303
8 | 1.1532 | 0.00905 | -0.0515 | 127.4254
8.5 | 1.181 | 0.00982 | -0.0466 | 120.2648
9 | 1.2132 | 0.01029 | -0.0426 | 117.9009
9.5 | 1.2457 | 0.01085 | -0.0389 | 114.8111
10 | 1.2785 | 0.01146 | -0.0355 | 111.562
10.5 | 1.3103 | 0.01216 | -0.0322 | 107.7549
11 | 1.341 | 0.01298 | -0.029 | 103.3128
11.5 | 1.3695 | 0.01398 | -0.0257 | 97.9614
12 | 1.3953 | 0.01522 | -0.0225 | 91.6754
12.5 | 1.422 | 0.01655 | -0.0197 | 85.9215
13 | 1.4499 | 0.01794 | -0.0174 | 80.8194
13.5 | 1.4742 | 0.01961 | -0.0149 | 75.1759
14 | 1.4989 | 0.02136 | -0.0127 | 70.1732
14.5 | 1.5224 | 0.02325 | -0.0106 | 65.4796
15 | 1.545 | 0.02528 | -0.0086 | 61.1155
15.5 | 1.5662 | 0.02748 | -0.0068 | 56.9942
16 | 1.5873 | 0.02981 | -0.0052 | 53.2472
16.5 | 1.6056 | 0.03243 | -0.0037 | 49.5097
17 | 1.6245 | 0.03513 | -0.0024 | 46.2425
17.5 | 1.6394 | 0.03828 | -0.0012 | 42.8265
18 | 1.6536 | 0.04162 | -0.0003 | 39.7309
18.5 | 1.6636 | 0.04552 | 0.0005 | 36.5466
19 | 1.6746 | 0.04945 | 0.0009 | 33.8645
19.5 | 1.6871 | 0.05344 | 0.0009 | 31.57
20 | 1.686 | 0.05906 | 0.0007 | 28.5472

## 125. Re 14M Mach 0.25 (1)
BIGFOIL.COM POLAR EXPORT
e642
EPPLER 642 |  |  |  | Cl Max: | 1.442 | at alpha= | 11 | deg
JavaFoil+Calcfoil stall+Eppler ext transition |  |  |  | L/D Max: | 214.961 | at alpha= | 4.5 | deg
Re: | 14000000 |  |  | Cd Min: | 0.00406 | at alpha= | 4 | deg
Mach: | 0.25 |  |  | Cl=0 at alpha= | -2.9048 | deg
|  |  |  | @ Cl=0.1, Cd= | 0.0050633
|  |  |  | @ Cl=0.4, Cd= | 0.0044484
|  |  |  | @ Cl=0.6, Cd= | 0.0045233
alpha (deg) | Cl | Cd | Cm | Cl/Cd
-15 | -0.228 | 0.08548 | -0.019 | -2.669
-14.5 | -0.282 | 0.07762 | -0.021 | -3.633
-14 | -0.325 | 0.07833 | -0.021 | -4.155
-13.5 | -0.368 | 0.07032 | -0.022 | -5.239
-13 | -0.414 | 0.05491 | -0.025 | -7.538
-12.5 | -0.484 | 0.02374 | -0.031 | -20.369
-12 | -0.534 | 0.01446 | -0.033 | -36.971
-11.5 | -0.561 | 0.01279 | -0.034 | -43.9
-11 | -0.58 | 0.01163 | -0.035 | -49.89
-10.5 | -0.592 | 0.01075 | -0.037 | -55.022
-10 | -0.596 | 0.00985 | -0.038 | -60.492
-9.5 | -0.59 | 0.00934 | -0.039 | -63.222
-9 | -0.578 | 0.00883 | -0.04 | -65.393
-8.5 | -0.557 | 0.00837 | -0.041 | -66.572
-8 | -0.53 | 0.00798 | -0.042 | -66.431
-7.5 | -0.496 | 0.00765 | -0.043 | -64.833
-7 | -0.456 | 0.00732 | -0.044 | -62.283
-6.5 | -0.411 | 0.00703 | -0.045 | -58.467
-6 | -0.361 | 0.00565 | -0.046 | -63.976
-5.5 | -0.308 | 0.00553 | -0.047 | -55.711
-5 | -0.253 | 0.00539 | -0.048 | -46.877
-4.5 | -0.194 | 0.0053 | -0.049 | -36.724
-4 | -0.135 | 0.00526 | -0.05 | -25.609
-3.5 | -0.074 | 0.00524 | -0.051 | -14.052
-3 | -0.012 | 0.00518 | -0.052 | -2.256
-2.5 | 0.051 | 0.00511 | -0.053 | 9.965
-2 | 0.114 | 0.00505 | -0.054 | 22.552
-1.5 | 0.177 | 0.00443 | -0.055 | 40.047
-1 | 0.24 | 0.00458 | -0.056 | 52.512
-0.5 | 0.303 | 0.0045 | -0.057 | 67.367
0 | 0.366 | 0.00447 | -0.058 | 81.909
0.5 | 0.429 | 0.00443 | -0.059 | 96.789
1 | 0.492 | 0.00448 | -0.06 | 109.902
1.5 | 0.552 | 0.00447 | -0.061 | 123.477
2 | 0.615 | 0.00454 | -0.062 | 135.371
2.5 | 0.677 | 0.00458 | -0.063 | 147.786
3 | 0.739 | 0.00433 | -0.064 | 170.486
3.5 | 0.8 | 0.00451 | -0.065 | 177.34
4 | 0.861 | 0.00406 | -0.066 | 211.997
4.5 | 0.922 | 0.00429 | -0.067 | 214.961
5 | 0.982 | 0.00729 | -0.068 | 134.84
5.5 | 1.042 | 0.00768 | -0.069 | 135.77
6 | 1.101 | 0.00813 | -0.07 | 135.386
6.5 | 1.159 | 0.00864 | -0.071 | 134.14
7 | 1.214 | 0.00919 | -0.072 | 132.158
7.5 | 1.264 | 0.00984 | -0.073 | 128.417
8 | 1.309 | 0.01054 | -0.074 | 124.157
8.5 | 1.35 | 0.01134 | -0.075 | 119.038
9 | 1.384 | 0.01263 | -0.076 | 109.547
9.5 | 1.411 | 0.0134 | -0.077 | 105.317
10 | 1.431 | 0.01421 | -0.077 | 100.699
10.5 | 1.441 | 0.01516 | -0.078 | 95.048
11 | 1.442 | 0.01636 | -0.079 | 88.128
11.5 | 1.433 | 0.01741 | -0.079 | 82.334
12 | 1.414 | 0.01878 | -0.08 | 75.299
12.5 | 1.385 | 0.02046 | -0.081 | 67.68
13 | 1.345 | 0.02221 | -0.081 | 60.562
13.5 | 1.295 | 0.02415 | -0.082 | 53.605
14 | 1.235 | 0.02633 | -0.082 | 46.899
14.5 | 1.166 | 0.02888 | -0.083 | 40.389
15 | 1.089 | 0.03154 | -0.083 | 34.546
15.5 | 1.006 | 0.0343 | -0.084 | 29.338
16 | 0.917 | 0.03749 | -0.084 | 24.462

## 126. Re 14M Mach 0.25 (2)
BIGFOIL.COM POLAR EXPORT
e642
EPPLER 642 |  |  |  | Cl Max: | 1.6312 | at alpha= | 19.5 | deg
XFOIL ncrit=9 |  |  |  | L/D Max: | 165.221 | at alpha= | 3.5 | deg
Re: | 14000000 |  |  | Cd Min: | 0.1814 | at alpha= | -18 | deg
Mach: | 0.25 |  |  | Cl=0 at alpha= | -2.96 | deg
|  |  |  | @ Cl=0.1, Cd= | 0.0053475
|  |  |  | @ Cl=0.4, Cd= | 0.0041089
|  |  |  | @ Cl=0.6, Cd= | 0.003807
alpha (deg) | Cl | Cd | Cm | Cl/Cd
-18 | -0.4176 | 0.1814 | -0.036 | -2.3021
-17.5 | -0.403 | 0.1742 | -0.04 | -2.3134
-17 | -0.388 | 0.16723 | -0.0439 | -2.3202
-16.5 | -0.8116 | 0.07509 | -0.0931 | -10.8084
-16 | -0.9032 | 0.04997 | -0.1112 | -18.0748
-15.5 | -0.9354 | 0.03996 | -0.1167 | -23.4084
-15 | -0.9375 | 0.03521 | -0.1164 | -26.626
-14.5 | -0.9975 | 0.02786 | -0.1112 | -35.804
-14 | -1.0125 | 0.02413 | -0.1047 | -41.9602
-13.5 | -1.0116 | 0.02143 | -0.0981 | -47.2049
-13 | -1.0203 | 0.01843 | -0.0893 | -55.3608
-12.5 | -0.991 | 0.01749 | -0.0839 | -56.6609
-12 | -0.98 | 0.01548 | -0.0759 | -63.3075
-11.5 | -0.9387 | 0.01437 | -0.0723 | -65.3236
-11 | -0.8941 | 0.01331 | -0.0692 | -67.1751
-10.5 | -0.8443 | 0.01253 | -0.067 | -67.3823
-10 | -0.7934 | 0.01178 | -0.065 | -67.3514
-9.5 | -0.7426 | 0.01095 | -0.063 | -67.8174
-9 | -0.6937 | 0.0099 | -0.0609 | -70.0707
-8.5 | -0.6428 | 0.00897 | -0.0591 | -71.6611
-8 | -0.5884 | 0.00832 | -0.0579 | -70.7212
-7.5 | -0.5331 | 0.00776 | -0.0569 | -68.6985
-7 | -0.4759 | 0.00738 | -0.0564 | -64.4851
-6.5 | -0.4187 | 0.00703 | -0.0559 | -59.559
-6 | -0.3606 | 0.00675 | -0.0557 | -53.4222
-5.5 | -0.3015 | 0.00652 | -0.0557 | -46.2423
-5 | -0.2422 | 0.0063 | -0.0559 | -38.4444
-4 | -0.1236 | 0.00593 | -0.0564 | -20.8432
-3.5 | -0.0645 | 0.00574 | -0.0567 | -11.2369
-3 | -0.0048 | 0.00557 | -0.0572 | -0.86176
-2.5 | 0.0552 | 0.00543 | -0.0577 | 10.1657
-2 | 0.1149 | 0.00532 | -0.0583 | 21.5977
-1.5 | 0.1739 | 0.00511 | -0.0588 | 34.0313
-1 | 0.2325 | 0.00489 | -0.0592 | 47.546
-0.5 | 0.2909 | 0.00465 | -0.0597 | 62.5591
0 | 0.349 | 0.00446 | -0.0601 | 78.2511
0.5 | 0.4042 | 0.00408 | -0.0603 | 99.0686
1 | 0.461 | 0.00402 | -0.0606 | 114.6766
1.5 | 0.5179 | 0.0039 | -0.061 | 132.7949
2 | 0.5743 | 0.00371 | -0.0613 | 154.7978
2.5 | 0.6326 | 0.00393 | -0.0617 | 160.9669
3 | 0.6902 | 0.00421 | -0.062 | 163.943
3.5 | 0.7468 | 0.00452 | -0.0622 | 165.2212
4 | 0.8023 | 0.00488 | -0.0621 | 164.4057
4.5 | 0.8578 | 0.00525 | -0.062 | 163.3905
5 | 0.9104 | 0.00569 | -0.0613 | 160
5.5 | 0.9578 | 0.00634 | -0.0597 | 151.0726
6 | 1.0072 | 0.00685 | -0.0584 | 147.0365
6.5 | 1.0553 | 0.00737 | -0.0569 | 143.1886
7 | 1.0991 | 0.008 | -0.0545 | 137.3875
8 | 1.161 | 0.00947 | -0.0447 | 122.5977
8.5 | 1.1806 | 0.01038 | -0.0379 | 113.738
9 | 1.216 | 0.01099 | -0.0343 | 110.646
9.5 | 1.2475 | 0.01178 | -0.0302 | 105.8998
10 | 1.2796 | 0.01267 | -0.0266 | 100.9945
10.5 | 1.3101 | 0.01375 | -0.0231 | 95.28
11 | 1.3407 | 0.01497 | -0.02 | 89.5591
11.5 | 1.3693 | 0.01641 | -0.0169 | 83.443
12 | 1.3954 | 0.01812 | -0.0138 | 77.0088
12.5 | 1.4224 | 0.01987 | -0.011 | 71.5853
13 | 1.4483 | 0.02177 | -0.0084 | 66.5273
13.5 | 1.4739 | 0.02378 | -0.006 | 61.9807
14 | 1.498 | 0.02598 | -0.0037 | 57.6597
14.5 | 1.5202 | 0.02841 | -0.0014 | 53.5093
15 | 1.5408 | 0.0311 | 0.0006 | 49.5434
15.5 | 1.5597 | 0.03404 | 0.0025 | 45.8196
16 | 1.5779 | 0.03722 | 0.0041 | 42.3939
16.5 | 1.5924 | 0.04084 | 0.0056 | 38.9912
17 | 1.6067 | 0.04468 | 0.0067 | 35.9602
17.5 | 1.6157 | 0.04917 | 0.0076 | 32.8595
18 | 1.6247 | 0.05391 | 0.008 | 30.1373
18.5 | 1.6279 | 0.05946 | 0.008 | 27.3781
19 | 1.629 | 0.06558 | 0.0074 | 24.8399
19.5 | 1.6312 | 0.07183 | 0.0063 | 22.7092
20 | 1.6176 | 0.0803 | 0.0041 | 20.1445

## 127. Re 14M Mach 0.50 (1)
BIGFOIL.COM POLAR EXPORT
e642
EPPLER 642 |  |  |  | Cl Max: | 1.395 | at alpha= | 8 | deg
JavaFoil+Calcfoil stall+Eppler ext transition |  |  |  | L/D Max: | 133.835 | at alpha= | 1.5 | deg
Re: | 14000000 |  |  | Cd Min: | 0.00432 | at alpha= | 0 | deg
Mach: | 0.5 |  |  | Cl=0 at alpha= | -2.9071 | deg
|  |  |  | @ Cl=0.1, Cd= | 0.0046479
|  |  |  | @ Cl=0.4, Cd= | 0.0043226
|  |  |  | @ Cl=0.6, Cd= | 0.0045499
alpha (deg) | Cl | Cd | Cm | Cl/Cd
-20 | -0.949 | 0.1535 | -0.015 | -6.184
-19.5 | -0.921 | 0.14765 | -0.015 | -6.241
-19 | -0.893 | 0.14644 | -0.016 | -6.096
-18.5 | -0.864 | 0.14249 | -0.016 | -6.067
-18 | -0.836 | 0.13812 | -0.016 | -6.052
-17.5 | -0.809 | 0.13313 | -0.016 | -6.074
-17 | -0.782 | 0.12883 | -0.017 | -6.066
-16.5 | -0.758 | 0.11786 | -0.018 | -6.429
-16 | -0.732 | 0.10911 | -0.019 | -6.706
-15.5 | -0.704 | 0.10315 | -0.02 | -6.824
-15 | -0.67 | 0.11117 | -0.018 | -6.029
-14.5 | -0.645 | 0.09683 | -0.019 | -6.666
-14 | -0.617 | 0.09438 | -0.019 | -6.533
-13.5 | -0.588 | 0.09118 | -0.019 | -6.446
-13 | -0.56 | 0.08806 | -0.019 | -6.362
-12.5 | -0.533 | 0.08822 | -0.02 | -6.043
-12 | -0.507 | 0.07992 | -0.021 | -6.339
-11.5 | -0.476 | 0.0861 | -0.019 | -5.524
-11 | -0.451 | 0.07147 | -0.022 | -6.304
-10.5 | -0.424 | 0.06476 | -0.023 | -6.548
-10 | -0.398 | 0.05903 | -0.025 | -6.734
-9.5 | -0.372 | 0.05254 | -0.027 | -7.087
-9 | -0.338 | 0.06151 | -0.021 | -5.5
-8.5 | -0.312 | 0.05327 | -0.024 | -5.858
-8 | -0.289 | 0.04437 | -0.03 | -6.503
-7.5 | -0.311 | 0.00927 | -0.047 | -33.581
-7 | -0.279 | 0.00842 | -0.049 | -33.13
-6.5 | -0.246 | 0.00777 | -0.05 | -31.621
-6 | -0.328 | 0.00746 | -0.051 | -44.039
-5.5 | -0.312 | 0.00708 | -0.052 | -44.15
-5 | -0.268 | 0.00668 | -0.053 | -40.061
-4.5 | -0.211 | 0.00642 | -0.055 | -32.844
-4 | -0.148 | 0.00617 | -0.056 | -24.002
-3.5 | -0.082 | 0.00494 | -0.057 | -16.491
-3 | -0.013 | 0.00488 | -0.058 | -2.658
-2.5 | 0.057 | 0.00474 | -0.059 | 11.957
-2 | 0.127 | 0.00459 | -0.06 | 27.688
-1.5 | 0.198 | 0.0045 | -0.061 | 44.049
-1 | 0.269 | 0.00442 | -0.063 | 60.721
-0.5 | 0.339 | 0.00434 | -0.064 | 78.182
0 | 0.409 | 0.00432 | -0.065 | 94.683
0.5 | 0.479 | 0.00435 | -0.066 | 110.283
1 | 0.549 | 0.00439 | -0.067 | 125.074
1.5 | 0.616 | 0.0046 | -0.068 | 133.835
2 | 0.685 | 0.00639 | -0.069 | 107.194
2.5 | 0.754 | 0.00663 | -0.071 | 113.631
3 | 0.822 | 0.0066 | -0.072 | 124.537
3.5 | 0.89 | 0.007 | -0.073 | 127.226
4 | 0.958 | 0.00749 | -0.074 | 127.805
4.5 | 1.024 | 0.00806 | -0.075 | 127.029
5 | 1.09 | 0.00864 | -0.076 | 126.155
5.5 | 1.155 | 0.00927 | -0.077 | 124.592
6 | 1.218 | 0.00995 | -0.078 | 122.487
6.5 | 1.278 | 0.01069 | -0.079 | 119.542
7 | 1.332 | 0.01164 | -0.08 | 114.463
7.5 | 1.372 | 0.01293 | -0.081 | 106.041
8 | 1.395 | 0.01435 | -0.082 | 97.153
8.5 | 1.392 | 0.01664 | -0.082 | 83.664
9 | 1.347 | 0.0184 | -0.083 | 73.222
9.5 | 1.148 | 0.02086 | -0.083 | 55.044
10 | 0.846 | 0.023 | -0.084 | 36.78
10.5 | 0.872 | 0.02642 | -0.084 | 33.014
11 | 0.901 | 0.02795 | -0.085 | 32.251
11.5 | 0.926 | 0.03226 | -0.085 | 28.689
12 | 0.947 | 0.03813 | -0.085 | 24.829
12.5 | 0.984 | 0.03536 | -0.087 | 27.825
13 | 1.005 | 0.04203 | -0.087 | 23.917

## 128. Re 14M Mach 0.50 (2)
BIGFOIL.COM POLAR EXPORT
e642
EPPLER 642 |  |  |  | Cl Max: | 1.3998 | at alpha= | 13 | deg
XFOIL ncrit=9 |  |  |  | L/D Max: | 178.957 | at alpha= | 3 | deg
Re: | 14000000 |  |  | Cd Min: | 0.23249 | at alpha= | -20 | deg
Mach: | 0.5 |  |  | Cl=0 at alpha= | -3.0126 | deg
|  |  |  | @ Cl=0.1, Cd= | 0.005547
|  |  |  | @ Cl=0.4, Cd= | 0.0045831
|  |  |  | @ Cl=0.6, Cd= | 0.0037509
alpha (deg) | Cl | Cd | Cm | Cl/Cd
-20 | -0.4947 | 0.23249 | -0.018 | -2.1278
-19.5 | -0.4745 | 0.22446 | -0.0226 | -2.114
-19 | -0.4533 | 0.2171 | -0.027 | -2.088
-18.5 | -0.4298 | 0.21084 | -0.0314 | -2.0385
-18 | -0.4103 | 0.20269 | -0.0358 | -2.0243
-17.5 | -0.3865 | 0.19651 | -0.04 | -1.9668
-17 | -0.3668 | 0.18849 | -0.0444 | -1.946
-16.5 | -0.3495 | 0.17975 | -0.0487 | -1.9444
-16 | -0.3318 | 0.1714 | -0.053 | -1.9358
-15.5 | -0.3146 | 0.16327 | -0.0573 | -1.9269
-15 | -0.2994 | 0.15455 | -0.0616 | -1.9372
-14.5 | -0.2802 | 0.14731 | -0.0657 | -1.9021
-14 | -0.2601 | 0.14052 | -0.0697 | -1.851
-13.5 | -0.2448 | 0.13256 | -0.0738 | -1.8467
-13 | -0.2281 | 0.12524 | -0.0778 | -1.8213
-12.5 | -0.2226 | 0.11554 | -0.0824 | -1.9266
-12 | -0.2169 | 0.10655 | -0.0869 | -2.0357
-11.5 | -0.2139 | 0.09743 | -0.0914 | -2.1954
-11 | -0.2185 | 0.08757 | -0.0964 | -2.4951
-10.5 | -0.2292 | 0.07733 | -0.1018 | -2.9639
-10 | -0.2363 | 0.06815 | -0.1069 | -3.4674
-9.5 | -0.2572 | 0.05629 | -0.1151 | -4.5692
-9 | -0.286 | 0.04404 | -0.1246 | -6.4941
-8.5 | -0.3202 | 0.03691 | -0.1229 | -8.6752
-8 | -0.3578 | 0.0311 | -0.1157 | -11.5048
-7.5 | -0.3983 | 0.02592 | -0.1035 | -15.3665
-7 | -0.4179 | 0.01957 | -0.0931 | -21.3541
-6.5 | -0.4079 | 0.01458 | -0.0846 | -27.9767
-6 | -0.3738 | 0.01067 | -0.0782 | -35.0328
-5.5 | -0.3245 | 0.00831 | -0.0735 | -39.0493
-5 | -0.2659 | 0.00721 | -0.0702 | -36.8793
-4.5 | -0.2017 | 0.00662 | -0.0683 | -30.4683
-4 | -0.1346 | 0.00629 | -0.0672 | -21.399
-3.5 | -0.066 | 0.00605 | -0.0668 | -10.9091
-3 | 0.0017 | 0.00578 | -0.0665 | 0.29412
-2.5 | 0.0699 | 0.0056 | -0.0665 | 12.4821
-2 | 0.1381 | 0.00548 | -0.0667 | 25.2007
-1.5 | 0.2067 | 0.00533 | -0.0672 | 38.7805
-1 | 0.2727 | 0.00508 | -0.0673 | 53.6811
-0.5 | 0.3383 | 0.00479 | -0.0675 | 70.6263
0 | 0.4039 | 0.00457 | -0.0677 | 88.3807
0.5 | 0.4659 | 0.00408 | -0.0676 | 114.1912
1 | 0.5307 | 0.00398 | -0.0679 | 133.3417
1.5 | 0.594 | 0.00375 | -0.0679 | 158.4
2 | 0.6593 | 0.00376 | -0.0681 | 175.3457
2.5 | 0.7247 | 0.00407 | -0.0681 | 178.059
3 | 0.7892 | 0.00441 | -0.0678 | 178.9569
3.5 | 0.8523 | 0.00479 | -0.0672 | 177.9332
4 | 0.9125 | 0.00526 | -0.0659 | 173.4791
4.5 | 0.9728 | 0.0057 | -0.0645 | 170.6667
5 | 1.0301 | 0.00617 | -0.0623 | 166.953
5.5 | 1.0747 | 0.0069 | -0.0578 | 155.7536
6.5 | 1.1318 | 0.00841 | -0.0426 | 134.5779
7 | 1.1552 | 0.00949 | -0.0348 | 121.7281
8 | 1.1724 | 0.01389 | -0.0186 | 84.406
8.5 | 1.182 | 0.01681 | -0.0123 | 70.3153
9 | 1.2189 | 0.01863 | -0.0088 | 65.4267
9.5 | 1.2509 | 0.02078 | -0.0049 | 60.1973
10 | 1.2851 | 0.02291 | -0.0013 | 56.0934
10.5 | 1.3152 | 0.02536 | 0.0025 | 51.8612
11 | 1.3452 | 0.02802 | 0.0061 | 48.0086
11.5 | 1.3692 | 0.0312 | 0.0098 | 43.8846
12 | 1.3871 | 0.03502 | 0.0134 | 39.6088
12.5 | 1.3962 | 0.03971 | 0.0169 | 35.1599
13 | 1.3998 | 0.04521 | 0.0197 | 30.9622
13.5 | 1.3832 | 0.05279 | 0.0216 | 26.2019
14 | 1.3655 | 0.06122 | 0.0219 | 22.3048
14.5 | 1.3357 | 0.07153 | 0.0203 | 18.6733
15 | 1.3076 | 0.08252 | 0.0169 | 15.8459
15.5 | 1.2761 | 0.09474 | 0.0117 | 13.4695
16 | 1.2404 | 0.10836 | 0.0047 | 11.447
16.5 | 1.211 | 0.12181 | -0.0031 | 9.9417
17 | 1.1791 | 0.13626 | -0.0122 | 8.6533
17.5 | 1.1552 | 0.14999 | -0.0211 | 7.7018
18 | 1.133 | 0.16397 | -0.0305 | 6.9098

## 129. Re 16M Mach 0.00 (1)
BIGFOIL.COM POLAR EXPORT
e642
EPPLER 642 |  |  |  | Cl Max: | 1.481 | at alpha= | 12 | deg
JavaFoil+Calcfoil stall+Eppler ext transition |  |  |  | L/D Max: | 221.588 | at alpha= | 5.5 | deg
Re: | 16000000 |  |  | Cd Min: | 0.00435 | at alpha= | 5 | deg
Mach: | 0 |  |  | Cl=0 at alpha= | -2.9083 | deg
|  |  |  | @ Cl=0.1, Cd= | 0.0052423
|  |  |  | @ Cl=0.4, Cd= | 0.0044953
|  |  |  | @ Cl=0.6, Cd= | 0.0046173
alpha (deg) | Cl | Cd | Cm | Cl/Cd
-17.5 | -0.517 | 0.1058 | -0.016 | -4.887
-17 | -0.533 | 0.09891 | -0.017 | -5.384
-16.5 | -0.557 | 0.0797 | -0.019 | -6.987
-16 | -0.58 | 0.0645 | -0.021 | -8.999
-15.5 | -0.608 | 0.0475 | -0.023 | -12.811
-15 | -0.658 | 0.02313 | -0.026 | -28.468
-14.5 | -0.683 | 0.01718 | -0.028 | -39.763
-14 | -0.681 | 0.02003 | -0.028 | -33.981
-13.5 | -0.698 | 0.01571 | -0.03 | -44.438
-13 | -0.705 | 0.01389 | -0.031 | -50.764
-12.5 | -0.708 | 0.01265 | -0.032 | -55.995
-12 | -0.707 | 0.01157 | -0.033 | -61.136
-11.5 | -0.702 | 0.01079 | -0.034 | -65.073
-11 | -0.693 | 0.01012 | -0.035 | -68.469
-10.5 | -0.679 | 0.00937 | -0.036 | -72.557
-10 | -0.661 | 0.00883 | -0.037 | -74.853
-9.5 | -0.638 | 0.00841 | -0.038 | -75.872
-9 | -0.61 | 0.00805 | -0.039 | -75.774
-8.5 | -0.577 | 0.00771 | -0.04 | -74.824
-8 | -0.54 | 0.00741 | -0.041 | -72.839
-7.5 | -0.499 | 0.00584 | -0.042 | -85.397
-7 | -0.454 | 0.00567 | -0.043 | -80.084
-6.5 | -0.406 | 0.00559 | -0.043 | -72.659
-6 | -0.355 | 0.00548 | -0.044 | -64.721
-5.5 | -0.302 | 0.00535 | -0.045 | -56.431
-5 | -0.246 | 0.00525 | -0.046 | -46.891
-4.5 | -0.189 | 0.00529 | -0.047 | -35.795
-4 | -0.131 | 0.00524 | -0.048 | -24.968
-3.5 | -0.071 | 0.00518 | -0.049 | -13.812
-3 | -0.011 | 0.0051 | -0.05 | -2.22
-2.5 | 0.049 | 0.00505 | -0.051 | 9.774
-2 | 0.11 | 0.00528 | -0.052 | 20.887
-1.5 | 0.172 | 0.00523 | -0.053 | 32.833
-1 | 0.233 | 0.00463 | -0.054 | 50.262
-0.5 | 0.294 | 0.00456 | -0.055 | 64.463
0 | 0.355 | 0.00451 | -0.056 | 78.585
0.5 | 0.416 | 0.00449 | -0.057 | 92.542
1 | 0.477 | 0.00452 | -0.058 | 105.51
1.5 | 0.535 | 0.00459 | -0.059 | 116.662
2 | 0.596 | 0.00461 | -0.06 | 129.119
2.5 | 0.656 | 0.00472 | -0.061 | 138.991
3 | 0.716 | 0.00473 | -0.062 | 151.248
3.5 | 0.775 | 0.00481 | -0.063 | 161.155
4 | 0.835 | 0.0047 | -0.064 | 177.831
4.5 | 0.894 | 0.00486 | -0.065 | 183.943
5 | 0.953 | 0.00435 | -0.066 | 219.142
5.5 | 1.011 | 0.00456 | -0.067 | 221.588
6 | 1.069 | 0.00764 | -0.068 | 139.938
6.5 | 1.125 | 0.00811 | -0.069 | 138.681
7 | 1.18 | 0.00854 | -0.07 | 138.111
7.5 | 1.23 | 0.00917 | -0.071 | 134.097
8 | 1.277 | 0.00975 | -0.072 | 130.94
8.5 | 1.32 | 0.01037 | -0.073 | 127.328
9 | 1.36 | 0.01099 | -0.074 | 123.768
9.5 | 1.394 | 0.01202 | -0.075 | 115.989
10 | 1.424 | 0.01268 | -0.075 | 112.274
10.5 | 1.448 | 0.01338 | -0.076 | 108.185
11 | 1.466 | 0.01409 | -0.077 | 104.057
11.5 | 1.477 | 0.01494 | -0.078 | 98.852
12 | 1.481 | 0.01589 | -0.078 | 93.204
12.5 | 1.479 | 0.01708 | -0.079 | 86.581
13 | 1.471 | 0.01827 | -0.08 | 80.526
13.5 | 1.458 | 0.01959 | -0.08 | 74.427
14 | 1.441 | 0.0208 | -0.081 | 69.277
14.5 | 1.417 | 0.02265 | -0.081 | 62.566
15 | 1.39 | 0.02432 | -0.082 | 57.13
15.5 | 1.358 | 0.0263 | -0.082 | 51.631
16 | 1.324 | 0.02831 | -0.083 | 46.757
16.5 | 1.286 | 0.03073 | -0.083 | 41.84
17 | 1.247 | 0.03275 | -0.084 | 38.068

## 130. Re 16M Mach 0.00 (2)
BIGFOIL.COM POLAR EXPORT
e642
EPPLER 642 |  |  |  | Cl Max: | 1.7082 | at alpha= | 20 | deg
XFOIL ncrit=9 |  |  |  | L/D Max: | 161.328 | at alpha= | 4.5 | deg
Re: | 16000000 |  |  | Cd Min: | 0.05432 | at alpha= | 20 | deg
Mach: | 0 |  |  | Cl=0 at alpha= | -2.9479 | deg
|  |  |  | @ Cl=0.1, Cd= | 0.0051974
|  |  |  | @ Cl=0.4, Cd= | 0.004274
|  |  |  | @ Cl=0.6, Cd= | 0.0039502
alpha (deg) | Cl | Cd | Cm | Cl/Cd
-20 | -1.4646 | 0.02574 | -0.1016 | -56.8998
-19.5 | -1.4657 | 0.02342 | -0.0969 | -62.5833
-19 | -1.4411 | 0.02227 | -0.0943 | -64.7104
-18.5 | -1.4189 | 0.02099 | -0.0913 | -67.5989
-18 | -1.4019 | 0.01946 | -0.0874 | -72.0401
-17.5 | -1.384 | 0.018 | -0.0833 | -76.8889
-17 | -1.3468 | 0.01753 | -0.0813 | -76.8283
-16.5 | -1.3223 | 0.01644 | -0.0775 | -80.4319
-16 | -1.2955 | 0.01547 | -0.0738 | -83.7427
-15.5 | -1.2617 | 0.0149 | -0.0708 | -84.6779
-15 | -1.2238 | 0.01457 | -0.0682 | -83.9945
-14.5 | -1.2009 | 0.01373 | -0.0629 | -87.4654
-14 | -1.1601 | 0.01323 | -0.0608 | -87.6871
-13.5 | -1.1151 | 0.01279 | -0.0594 | -87.1853
-13 | -1.0719 | 0.01212 | -0.0577 | -88.4406
-12.5 | -1.0227 | 0.01183 | -0.0569 | -86.4497
-12 | -0.9771 | 0.01117 | -0.0555 | -87.4754
-11.5 | -0.928 | 0.01072 | -0.0547 | -86.5672
-11 | -0.8784 | 0.01023 | -0.054 | -85.8651
-10.5 | -0.8273 | 0.00982 | -0.0535 | -84.2464
-10 | -0.7759 | 0.0094 | -0.0531 | -82.5426
-9.5 | -0.7245 | 0.00895 | -0.0526 | -80.9497
-9 | -0.6721 | 0.00854 | -0.0523 | -78.7002
-8.5 | -0.6203 | 0.00802 | -0.0518 | -77.3441
-8 | -0.5671 | 0.0076 | -0.0516 | -74.6184
-7.5 | -0.5136 | 0.0072 | -0.0515 | -71.3333
-7 | -0.4587 | 0.00692 | -0.0515 | -66.2861
-6.5 | -0.4039 | 0.00663 | -0.0516 | -60.9201
-6 | -0.3478 | 0.00642 | -0.0519 | -54.1745
-5.5 | -0.2911 | 0.00624 | -0.0524 | -46.6506
-5 | -0.2343 | 0.00605 | -0.0528 | -38.7273
-4 | -0.1207 | 0.00573 | -0.0538 | -21.0646
-3.5 | -0.0635 | 0.00556 | -0.0543 | -11.4209
-3 | -0.006 | 0.0054 | -0.0549 | -1.1111
-2 | 0.1091 | 0.00518 | -0.0561 | 21.0618
-1.5 | 0.166 | 0.00498 | -0.0567 | 33.3333
-1 | 0.2225 | 0.00479 | -0.0572 | 46.4509
-0.5 | 0.2788 | 0.00463 | -0.0577 | 60.216
0 | 0.3346 | 0.00448 | -0.0581 | 74.6875
0.5 | 0.3883 | 0.00429 | -0.0583 | 90.5128
1.5 | 0.4982 | 0.00414 | -0.059 | 120.3382
2 | 0.5529 | 0.00389 | -0.0595 | 142.1337
2.5 | 0.6077 | 0.00396 | -0.0598 | 153.4596
3 | 0.6628 | 0.00422 | -0.0601 | 157.0616
3.5 | 0.7178 | 0.00451 | -0.0605 | 159.1574
4 | 0.7722 | 0.0048 | -0.0607 | 160.875
4.5 | 0.826 | 0.00512 | -0.0608 | 161.3281
5 | 0.8761 | 0.00563 | -0.0603 | 155.6128
5.5 | 0.9239 | 0.0062 | -0.0593 | 149.0161
6 | 0.9738 | 0.00663 | -0.0588 | 146.8778
6.5 | 1.0227 | 0.00707 | -0.058 | 144.6535
7 | 1.0681 | 0.00763 | -0.0567 | 139.9869
7.5 | 1.109 | 0.00832 | -0.0545 | 133.2933
8 | 1.1518 | 0.00886 | -0.0527 | 130
8.5 | 1.1878 | 0.00957 | -0.0496 | 124.117
9 | 1.2225 | 0.00995 | -0.0461 | 122.8643
9.5 | 1.2537 | 0.01046 | -0.0421 | 119.8566
10 | 1.287 | 0.011 | -0.0387 | 117
10.5 | 1.3194 | 0.01162 | -0.0355 | 113.5456
11 | 1.3506 | 0.01232 | -0.0322 | 109.6266
11.5 | 1.3791 | 0.01321 | -0.0289 | 104.3982
12 | 1.405 | 0.01432 | -0.0255 | 98.1145
12.5 | 1.4321 | 0.01551 | -0.0227 | 92.334
13 | 1.4597 | 0.01677 | -0.0202 | 87.0423
13.5 | 1.4855 | 0.01824 | -0.0178 | 81.4419
14.5 | 1.535 | 0.02156 | -0.0134 | 71.1967
15 | 1.5577 | 0.02344 | -0.0114 | 66.4548
15.5 | 1.5797 | 0.02547 | -0.0096 | 62.022
16 | 1.6011 | 0.02761 | -0.0079 | 57.9899
16.5 | 1.6185 | 0.03015 | -0.0062 | 53.6816
17 | 1.6392 | 0.03255 | -0.005 | 50.3594
17.5 | 1.654 | 0.03551 | -0.0036 | 46.5784
18 | 1.6689 | 0.03861 | -0.0026 | 43.2246
18.5 | 1.6792 | 0.04223 | -0.0016 | 39.7632
19 | 1.6918 | 0.04582 | -0.001 | 36.9227
19.5 | 1.7057 | 0.0494 | -0.0008 | 34.5283
20 | 1.7082 | 0.05432 | -0.0006 | 31.447

## 131. Re 16M Mach 0.10 (1)
BIGFOIL.COM POLAR EXPORT
e642
EPPLER 642 |  |  |  | Cl Max: | 1.475 | at alpha= | 12 | deg
JavaFoil+Calcfoil stall+Eppler ext transition |  |  |  | L/D Max: | 219.143 | at alpha= | 5 | deg
Re: | 16000000 |  |  | Cd Min: | 0.00437 | at alpha= | 5 | deg
Mach: | 0.1 |  |  | Cl=0 at alpha= | -2.9098 | deg
|  |  |  | @ Cl=0.1, Cd= | 0.0052449
|  |  |  | @ Cl=0.4, Cd= | 0.0045141
|  |  |  | @ Cl=0.6, Cd= | 0.004611
alpha (deg) | Cl | Cd | Cm | Cl/Cd
-17 | -0.486 | 0.10255 | -0.017 | -4.74
-16.5 | -0.51 | 0.08596 | -0.019 | -5.934
-16 | -0.533 | 0.07356 | -0.02 | -7.239
-15.5 | -0.556 | 0.06067 | -0.022 | -9.173
-15 | -0.59 | 0.04126 | -0.024 | -14.308
-14.5 | -0.645 | 0.01886 | -0.028 | -34.183
-14 | -0.611 | 0.04001 | -0.026 | -15.265
-13.5 | -0.668 | 0.01697 | -0.03 | -39.35
-13 | -0.68 | 0.01444 | -0.031 | -47.1
-12.5 | -0.687 | 0.01303 | -0.032 | -52.711
-12 | -0.689 | 0.01195 | -0.033 | -57.651
-11.5 | -0.688 | 0.011 | -0.034 | -62.521
-11 | -0.681 | 0.01029 | -0.035 | -66.163
-10.5 | -0.67 | 0.00952 | -0.036 | -70.39
-10 | -0.654 | 0.00894 | -0.037 | -73.174
-9.5 | -0.633 | 0.00851 | -0.038 | -74.397
-9 | -0.607 | 0.0081 | -0.039 | -74.918
-8.5 | -0.575 | 0.00778 | -0.04 | -73.921
-8 | -0.539 | 0.00749 | -0.041 | -72.034
-7.5 | -0.499 | 0.00588 | -0.042 | -84.84
-7 | -0.455 | 0.00572 | -0.043 | -79.428
-6.5 | -0.407 | 0.00562 | -0.044 | -72.428
-6 | -0.356 | 0.00547 | -0.045 | -65.056
-5.5 | -0.303 | 0.00537 | -0.046 | -56.361
-5 | -0.247 | 0.00527 | -0.047 | -46.903
-4.5 | -0.19 | 0.00525 | -0.048 | -36.187
-4 | -0.131 | 0.00518 | -0.049 | -25.365
-3.5 | -0.072 | 0.00522 | -0.05 | -13.766
-3 | -0.011 | 0.00515 | -0.051 | -2.21
-2.5 | 0.05 | 0.00504 | -0.052 | 9.839
-2 | 0.111 | 0.00529 | -0.053 | 20.95
-1.5 | 0.173 | 0.00522 | -0.054 | 33.05
-1 | 0.234 | 0.0046 | -0.055 | 50.838
-0.5 | 0.295 | 0.00457 | -0.056 | 64.686
0 | 0.357 | 0.0045 | -0.057 | 79.235
0.5 | 0.418 | 0.00452 | -0.058 | 92.402
1 | 0.479 | 0.00455 | -0.059 | 105.329
1.5 | 0.538 | 0.00456 | -0.06 | 117.975
2 | 0.599 | 0.00461 | -0.061 | 129.819
2.5 | 0.659 | 0.00467 | -0.062 | 141.089
3 | 0.719 | 0.00474 | -0.063 | 151.578
3.5 | 0.779 | 0.00482 | -0.064 | 161.518
4 | 0.839 | 0.00469 | -0.065 | 178.961
4.5 | 0.899 | 0.00493 | -0.066 | 182.274
5 | 0.957 | 0.00437 | -0.067 | 219.143
5.5 | 1.016 | 0.00737 | -0.068 | 137.916
6 | 1.074 | 0.0077 | -0.068 | 139.527
6.5 | 1.13 | 0.00817 | -0.069 | 138.304
7 | 1.185 | 0.00865 | -0.07 | 136.924
7.5 | 1.235 | 0.00928 | -0.071 | 133.104
8 | 1.282 | 0.00987 | -0.072 | 129.92
8.5 | 1.325 | 0.01049 | -0.073 | 126.289
9 | 1.364 | 0.01115 | -0.074 | 122.32
9.5 | 1.398 | 0.0122 | -0.075 | 114.555
10 | 1.426 | 0.01286 | -0.076 | 110.895
10.5 | 1.449 | 0.01356 | -0.077 | 106.809
11 | 1.465 | 0.0143 | -0.077 | 102.415
11.5 | 1.473 | 0.01521 | -0.078 | 96.861
12 | 1.475 | 0.01615 | -0.079 | 91.308
12.5 | 1.469 | 0.01748 | -0.079 | 84.054
13 | 1.458 | 0.01871 | -0.08 | 77.944
13.5 | 1.441 | 0.02008 | -0.08 | 71.792
14 | 1.419 | 0.02135 | -0.081 | 66.478
14.5 | 1.391 | 0.02327 | -0.082 | 59.771
15 | 1.358 | 0.02514 | -0.082 | 54.027
15.5 | 1.322 | 0.02713 | -0.083 | 48.722
16 | 1.282 | 0.02946 | -0.083 | 43.507
16.5 | 1.239 | 0.03193 | -0.084 | 38.788
17 | 1.195 | 0.03395 | -0.084 | 35.187

## 132. Re 16M Mach 0.10 (2)
BIGFOIL.COM POLAR EXPORT
e642
EPPLER 642 |  |  |  | Cl Max: | 1.6992 | at alpha= | 20 | deg
XFOIL ncrit=9 |  |  |  | L/D Max: | 161.969 | at alpha= | 4.5 | deg
Re: | 16000000 |  |  | Cd Min: | 0.05754 | at alpha= | 20 | deg
Mach: | 0.1 |  |  | Cl=0 at alpha= | -2.9491 | deg
|  |  |  | @ Cl=0.1, Cd= | 0.005208
|  |  |  | @ Cl=0.4, Cd= | 0.0042675
|  |  |  | @ Cl=0.6, Cd= | 0.0039777
alpha (deg) | Cl | Cd | Cm | Cl/Cd
-20 | -1.4384 | 0.02935 | -0.1084 | -49.0085
-19.5 | -1.4476 | 0.026 | -0.1042 | -55.6769
-19 | -1.4265 | 0.02445 | -0.1015 | -58.3436
-18.5 | -1.4054 | 0.02293 | -0.0985 | -61.2909
-18 | -1.3963 | 0.02085 | -0.094 | -66.9688
-17.5 | -1.3817 | 0.01913 | -0.0895 | -72.2269
-17 | -1.3438 | 0.01861 | -0.0873 | -72.2085
-16.5 | -1.3217 | 0.01732 | -0.0832 | -76.3106
-16 | -1.2966 | 0.01619 | -0.079 | -80.0865
-15 | -1.2221 | 0.01522 | -0.0735 | -80.2957
-14.5 | -1.2002 | 0.01417 | -0.068 | -84.7001
-14 | -1.1655 | 0.01368 | -0.0643 | -85.1974
-13.5 | -1.1205 | 0.01322 | -0.0625 | -84.7579
-13 | -1.0781 | 0.01249 | -0.0604 | -86.3171
-12.5 | -1.0282 | 0.0122 | -0.0594 | -84.2787
-12 | -0.983 | 0.01148 | -0.0578 | -85.6272
-11.5 | -0.9336 | 0.01099 | -0.0567 | -84.95
-11 | -0.8838 | 0.01047 | -0.0558 | -84.4126
-10.5 | -0.8323 | 0.01003 | -0.0551 | -82.9811
-10 | -0.7806 | 0.00959 | -0.0545 | -81.3973
-9.5 | -0.7289 | 0.00911 | -0.0539 | -80.011
-9 | -0.6759 | 0.00871 | -0.0535 | -77.6005
-8.5 | -0.6239 | 0.00815 | -0.0529 | -76.5521
-8 | -0.5706 | 0.00769 | -0.0525 | -74.2003
-7.5 | -0.5168 | 0.00726 | -0.0522 | -71.1846
-7 | -0.4616 | 0.00697 | -0.0522 | -66.2267
-6.5 | -0.4064 | 0.00667 | -0.0522 | -60.9295
-6 | -0.35 | 0.00644 | -0.0524 | -54.3478
-5.5 | -0.2929 | 0.00625 | -0.0528 | -46.864
-5 | -0.2357 | 0.00607 | -0.0533 | -38.8303
-4 | -0.1212 | 0.00574 | -0.0542 | -21.115
-3.5 | -0.0637 | 0.00557 | -0.0546 | -11.4363
-3 | -0.0059 | 0.0054 | -0.0552 | -1.0926
-2 | 0.1099 | 0.00519 | -0.0565 | 21.1753
-1.5 | 0.1672 | 0.00499 | -0.057 | 33.507
-1 | 0.224 | 0.00479 | -0.0575 | 46.7641
-0.5 | 0.2806 | 0.00463 | -0.058 | 60.6048
0.5 | 0.3908 | 0.00428 | -0.0586 | 91.3084
1.5 | 0.5013 | 0.00413 | -0.0593 | 121.3801
2.5 | 0.6115 | 0.00396 | -0.0601 | 154.4192
3 | 0.6669 | 0.00422 | -0.0604 | 158.0332
3.5 | 0.7221 | 0.00452 | -0.0607 | 159.7566
4 | 0.7768 | 0.00481 | -0.0609 | 161.4969
4.5 | 0.8309 | 0.00513 | -0.061 | 161.9688
5 | 0.8814 | 0.00564 | -0.0604 | 156.2766
5.5 | 0.9291 | 0.00622 | -0.0594 | 149.373
6 | 0.9791 | 0.00666 | -0.0588 | 147.012
6.5 | 1.028 | 0.0071 | -0.058 | 144.7887
7 | 1.0733 | 0.00767 | -0.0565 | 139.9348
7.5 | 1.1137 | 0.00838 | -0.0541 | 132.8998
8 | 1.1561 | 0.00893 | -0.0521 | 129.4625
8.5 | 1.1897 | 0.00963 | -0.0484 | 123.541
9 | 1.2224 | 0.01004 | -0.0443 | 121.753
9.5 | 1.2541 | 0.01059 | -0.0404 | 118.423
10 | 1.2875 | 0.01115 | -0.037 | 115.4709
10.5 | 1.3197 | 0.01182 | -0.0336 | 111.6497
11 | 1.3509 | 0.01258 | -0.0304 | 107.3847
11.5 | 1.3792 | 0.01355 | -0.027 | 101.786
12 | 1.405 | 0.01475 | -0.0237 | 95.2542
12.5 | 1.4321 | 0.01602 | -0.0208 | 89.3945
13 | 1.4595 | 0.01738 | -0.0183 | 83.9758
13.5 | 1.486 | 0.01889 | -0.016 | 78.666
14 | 1.511 | 0.02058 | -0.0137 | 73.4208
14.5 | 1.5355 | 0.02236 | -0.0116 | 68.6717
15 | 1.5579 | 0.02436 | -0.0096 | 63.9532
15.5 | 1.579 | 0.02653 | -0.0077 | 59.5175
16 | 1.5998 | 0.02883 | -0.006 | 55.4908
16.5 | 1.6157 | 0.0316 | -0.0042 | 51.1297
17 | 1.6357 | 0.03418 | -0.003 | 47.8555
17.5 | 1.65 | 0.03734 | -0.0017 | 44.1885
18 | 1.6642 | 0.04063 | -0.0006 | 40.9599
18.5 | 1.6738 | 0.04451 | 0.0003 | 37.605
19 | 1.6852 | 0.04837 | 0.0007 | 34.8398
19.5 | 1.6981 | 0.05224 | 0.0008 | 32.5057
20 | 1.6992 | 0.05754 | 0.0008 | 29.5308

## 133. Re 16M Mach 0.25 (1)
BIGFOIL.COM POLAR EXPORT
e642
EPPLER 642 |  |  |  | Cl Max: | 1.444 | at alpha= | 10.5 | deg
JavaFoil+Calcfoil stall+Eppler ext transition |  |  |  | L/D Max: | 217.54 | at alpha= | 4.5 | deg
Re: | 16000000 |  |  | Cd Min: | 0.00424 | at alpha= | 4.5 | deg
Mach: | 0.25 |  |  | Cl=0 at alpha= | -2.9048 | deg
|  |  |  | @ Cl=0.1, Cd= | 0.0050667
|  |  |  | @ Cl=0.4, Cd= | 0.0045416
|  |  |  | @ Cl=0.6, Cd= | 0.0046176
alpha (deg) | Cl | Cd | Cm | Cl/Cd
-15 | -0.229 | 0.08417 | -0.02 | -2.715
-14.5 | -0.283 | 0.07599 | -0.021 | -3.72
-14 | -0.326 | 0.07785 | -0.021 | -4.182
-13.5 | -0.369 | 0.06994 | -0.022 | -5.269
-13 | -0.412 | 0.05728 | -0.025 | -7.189
-12.5 | -0.471 | 0.03082 | -0.029 | -15.291
-12 | -0.534 | 0.01444 | -0.033 | -36.978
-11.5 | -0.561 | 0.01266 | -0.034 | -44.331
-11 | -0.58 | 0.01148 | -0.035 | -50.559
-10.5 | -0.592 | 0.01058 | -0.037 | -55.941
-10 | -0.596 | 0.00963 | -0.038 | -61.911
-9.5 | -0.591 | 0.00911 | -0.039 | -64.887
-9 | -0.578 | 0.00863 | -0.04 | -67.034
-8.5 | -0.558 | 0.00818 | -0.041 | -68.241
-8 | -0.53 | 0.0078 | -0.042 | -67.982
-7.5 | -0.496 | 0.00746 | -0.043 | -66.534
-7 | -0.456 | 0.0072 | -0.044 | -63.373
-6.5 | -0.411 | 0.0057 | -0.045 | -72.124
-6 | -0.361 | 0.00559 | -0.046 | -64.65
-5.5 | -0.308 | 0.00541 | -0.047 | -56.962
-5 | -0.253 | 0.00533 | -0.048 | -47.419
-4.5 | -0.195 | 0.00534 | -0.049 | -36.404
-4 | -0.135 | 0.00528 | -0.05 | -25.528
-3.5 | -0.074 | 0.00521 | -0.051 | -14.141
-3 | -0.012 | 0.00517 | -0.052 | -2.26
-2.5 | 0.051 | 0.00509 | -0.053 | 10.001
-2 | 0.114 | 0.00506 | -0.054 | 22.518
-1.5 | 0.177 | 0.00447 | -0.055 | 39.645
-1 | 0.24 | 0.00463 | -0.056 | 51.955
-0.5 | 0.303 | 0.00458 | -0.057 | 66.203
0 | 0.366 | 0.00452 | -0.058 | 81.094
0.5 | 0.429 | 0.00456 | -0.059 | 94.137
1 | 0.492 | 0.00454 | -0.06 | 108.443
1.5 | 0.552 | 0.00461 | -0.061 | 119.853
2 | 0.615 | 0.00462 | -0.062 | 132.964
2.5 | 0.677 | 0.00472 | -0.063 | 143.473
3 | 0.739 | 0.00483 | -0.064 | 153.066
3.5 | 0.8 | 0.00479 | -0.065 | 166.965
4 | 0.862 | 0.00477 | -0.066 | 180.481
4.5 | 0.922 | 0.00424 | -0.067 | 217.54
5 | 0.983 | 0.00722 | -0.068 | 135.995
5.5 | 1.042 | 0.00764 | -0.069 | 136.465
6 | 1.101 | 0.00808 | -0.07 | 136.244
6.5 | 1.159 | 0.00856 | -0.071 | 135.473
7 | 1.214 | 0.00908 | -0.072 | 133.797
7.5 | 1.264 | 0.00979 | -0.073 | 129.167
8 | 1.31 | 0.0105 | -0.074 | 124.712
8.5 | 1.351 | 0.01113 | -0.075 | 121.377
9 | 1.385 | 0.01233 | -0.076 | 112.34
9.5 | 1.413 | 0.0131 | -0.077 | 107.868
10 | 1.433 | 0.01382 | -0.078 | 103.73
10.5 | 1.444 | 0.01475 | -0.078 | 97.891
11 | 1.444 | 0.01591 | -0.079 | 90.785
11.5 | 1.436 | 0.01689 | -0.08 | 85.059
12 | 1.417 | 0.01825 | -0.08 | 77.643
12.5 | 1.387 | 0.01988 | -0.081 | 69.771
13 | 1.347 | 0.02155 | -0.081 | 62.495
13.5 | 1.297 | 0.02343 | -0.082 | 55.352
14 | 1.237 | 0.02557 | -0.082 | 48.37
14.5 | 1.168 | 0.02814 | -0.083 | 41.498
15 | 1.091 | 0.03063 | -0.083 | 35.625
15.5 | 1.008 | 0.03334 | -0.084 | 30.226

## 134. Re 16M Mach 0.25 (2)
BIGFOIL.COM POLAR EXPORT
e642
EPPLER 642 |  |  |  | Cl Max: | 1.6463 | at alpha= | 19.5 | deg
XFOIL ncrit=9 |  |  |  | L/D Max: | 164.344 | at alpha= | 4 | deg
Re: | 16000000 |  |  | Cd Min: | 0.19277 | at alpha= | -19 | deg
Mach: | 0.25 |  |  | Cl=0 at alpha= | -2.959 | deg
|  |  |  | @ Cl=0.1, Cd= | 0.0052447
|  |  |  | @ Cl=0.4, Cd= | 0.0043309
|  |  |  | @ Cl=0.6, Cd= | 0.0038873
alpha (deg) | Cl | Cd | Cm | Cl/Cd
-19 | -0.4544 | 0.19277 | -0.0288 | -2.3572
-18 | -0.4176 | 0.18097 | -0.0364 | -2.3076
-17.5 | -0.7962 | 0.0926 | -0.0833 | -8.5983
-17 | -0.7822 | 0.08699 | -0.0863 | -8.9918
-16.5 | -0.9116 | 0.05723 | -0.1064 | -15.9287
-16 | -0.9691 | 0.04201 | -0.1172 | -23.0683
-15.5 | -0.9995 | 0.03464 | -0.118 | -28.8539
-15 | -1.0011 | 0.03081 | -0.1153 | -32.4927
-14.5 | -1.0511 | 0.02486 | -0.108 | -42.2808
-14 | -1.0579 | 0.02173 | -0.101 | -48.6838
-13.5 | -1.0505 | 0.01947 | -0.0943 | -53.9548
-13 | -1.0518 | 0.01697 | -0.0856 | -61.98
-12.5 | -1.0226 | 0.01621 | -0.0796 | -63.0845
-12 | -0.9967 | 0.01443 | -0.0738 | -69.0714
-11.5 | -0.952 | 0.01345 | -0.0706 | -70.7807
-11 | -0.905 | 0.0125 | -0.0678 | -72.4
-10.5 | -0.8537 | 0.0118 | -0.0657 | -72.3475
-10 | -0.8016 | 0.01112 | -0.0638 | -72.0863
-9.5 | -0.7496 | 0.01037 | -0.062 | -72.2854
-9 | -0.6955 | 0.00975 | -0.0606 | -71.3333
-8.5 | -0.6414 | 0.00908 | -0.0593 | -70.6388
-8 | -0.5886 | 0.00828 | -0.0579 | -71.087
-7.5 | -0.5341 | 0.00765 | -0.0568 | -69.817
-7 | -0.4772 | 0.00726 | -0.0562 | -65.73
-6.5 | -0.42 | 0.00689 | -0.0557 | -60.9579
-6 | -0.3618 | 0.00657 | -0.0555 | -55.0685
-5.5 | -0.3025 | 0.00634 | -0.0556 | -47.7129
-5 | -0.2431 | 0.00614 | -0.0558 | -39.5928
-4.5 | -0.1836 | 0.00598 | -0.056 | -30.7023
-3.5 | -0.0647 | 0.00561 | -0.0567 | -11.533
-3 | -0.0049 | 0.00545 | -0.0572 | -0.89908
-2.5 | 0.0548 | 0.00532 | -0.0577 | 10.3008
-2 | 0.1148 | 0.00522 | -0.0583 | 21.9923
-1.5 | 0.1745 | 0.00507 | -0.0589 | 34.4181
-1 | 0.2327 | 0.00483 | -0.0593 | 48.1781
-0.5 | 0.2909 | 0.00464 | -0.0597 | 62.694
0 | 0.349 | 0.00449 | -0.0602 | 77.7283
1 | 0.4612 | 0.00414 | -0.0606 | 111.401
1.5 | 0.5184 | 0.0041 | -0.061 | 126.439
2 | 0.5746 | 0.00383 | -0.0613 | 150.0261
2.5 | 0.6322 | 0.00396 | -0.0617 | 159.6465
3 | 0.6894 | 0.00424 | -0.0619 | 162.5943
3.5 | 0.7459 | 0.00456 | -0.062 | 163.5746
4 | 0.802 | 0.00488 | -0.0621 | 164.3443
4.5 | 0.8576 | 0.00522 | -0.062 | 164.2912
5 | 0.9098 | 0.00571 | -0.0612 | 159.3345
5.5 | 0.9581 | 0.00632 | -0.0598 | 151.5981
6 | 1.0077 | 0.00682 | -0.0585 | 147.7566
6.5 | 1.0566 | 0.00731 | -0.0571 | 144.5417
7 | 1.1005 | 0.00793 | -0.0548 | 138.7768
7.5 | 1.1372 | 0.00871 | -0.0511 | 130.5626
8 | 1.1655 | 0.00935 | -0.0455 | 124.6524
8.5 | 1.1892 | 0.01012 | -0.0394 | 117.5099
9 | 1.2243 | 0.01071 | -0.0356 | 114.3137
9.5 | 1.2572 | 0.01144 | -0.0317 | 109.8951
10 | 1.2901 | 0.01225 | -0.0281 | 105.3143
10.5 | 1.3201 | 0.0133 | -0.0244 | 99.2556
11 | 1.3509 | 0.01446 | -0.0211 | 93.4232
11.5 | 1.3794 | 0.01587 | -0.0179 | 86.9187
12 | 1.4052 | 0.01755 | -0.0147 | 80.0684
12.5 | 1.4342 | 0.01916 | -0.0121 | 74.8539
13 | 1.4606 | 0.02101 | -0.0094 | 69.5193
13.5 | 1.487 | 0.02292 | -0.007 | 64.8778
14 | 1.5108 | 0.0251 | -0.0045 | 60.1912
14.5 | 1.5327 | 0.02751 | -0.0022 | 55.7143
15 | 1.5538 | 0.03012 | -0.0001 | 51.587
15.5 | 1.5735 | 0.03295 | 0.0019 | 47.7542
16 | 1.5921 | 0.03604 | 0.0036 | 44.1759
16.5 | 1.6064 | 0.03962 | 0.0052 | 40.5452
17 | 1.6221 | 0.04327 | 0.0064 | 37.4879
17.5 | 1.6331 | 0.04752 | 0.0074 | 34.3666
18 | 1.641 | 0.05226 | 0.008 | 31.4007
18.5 | 1.6426 | 0.05793 | 0.0081 | 28.3549
19 | 1.6437 | 0.06389 | 0.0077 | 25.727
19.5 | 1.6463 | 0.07007 | 0.0067 | 23.4951
20 | 1.6285 | 0.07892 | 0.0046 | 20.6348

## 135. Re 16M Mach 0.50 (1)
BIGFOIL.COM POLAR EXPORT
e642
EPPLER 642 |  |  |  | Cl Max: | 1.397 | at alpha= | 8 | deg
JavaFoil+Calcfoil stall+Eppler ext transition |  |  |  | L/D Max: | 162.582 | at alpha= | 2 | deg
Re: | 16000000 |  |  | Cd Min: | 0.00421 | at alpha= | 2 | deg
Mach: | 0.5 |  |  | Cl=0 at alpha= | -2.9071 | deg
|  |  |  | @ Cl=0.1, Cd= | 0.0046317
|  |  |  | @ Cl=0.4, Cd= | 0.0043864
|  |  |  | @ Cl=0.6, Cd= | 0.0046498
alpha (deg) | Cl | Cd | Cm | Cl/Cd
-20 | -0.948 | 0.15969 | -0.015 | -5.936
-19.5 | -0.92 | 0.15577 | -0.015 | -5.907
-19 | -0.892 | 0.15222 | -0.016 | -5.859
-18.5 | -0.863 | 0.14981 | -0.016 | -5.764
-18 | -0.836 | 0.14655 | -0.016 | -5.702
-17.5 | -0.808 | 0.13873 | -0.016 | -5.827
-17 | -0.781 | 0.13637 | -0.017 | -5.73
-16.5 | -0.758 | 0.11647 | -0.018 | -6.51
-16 | -0.732 | 0.10797 | -0.019 | -6.782
-15.5 | -0.705 | 0.10189 | -0.02 | -6.915
-15 | -0.671 | 0.1102 | -0.018 | -6.087
-14.5 | -0.646 | 0.09571 | -0.02 | -6.748
-14 | -0.617 | 0.09284 | -0.02 | -6.647
-13.5 | -0.588 | 0.0903 | -0.019 | -6.51
-13 | -0.56 | 0.08741 | -0.019 | -6.41
-12.5 | -0.533 | 0.08776 | -0.02 | -6.078
-12 | -0.507 | 0.07901 | -0.022 | -6.417
-11.5 | -0.476 | 0.08638 | -0.019 | -5.507
-11 | -0.451 | 0.07028 | -0.022 | -6.415
-10.5 | -0.425 | 0.064 | -0.024 | -6.633
-10 | -0.398 | 0.05818 | -0.025 | -6.845
-9.5 | -0.375 | 0.05028 | -0.029 | -7.448
-9 | -0.338 | 0.06054 | -0.021 | -5.587
-8.5 | -0.312 | 0.05295 | -0.024 | -5.892
-8 | -0.289 | 0.04344 | -0.03 | -6.66
-7.5 | -0.311 | 0.00907 | -0.047 | -34.347
-7 | -0.279 | 0.00823 | -0.049 | -33.913
-6.5 | -0.246 | 0.00766 | -0.05 | -32.107
-6 | -0.329 | 0.00735 | -0.051 | -44.705
-5.5 | -0.313 | 0.00694 | -0.052 | -45.04
-5 | -0.268 | 0.00659 | -0.053 | -40.647
-4.5 | -0.211 | 0.00635 | -0.055 | -33.24
-4 | -0.148 | 0.00612 | -0.056 | -24.174
-3.5 | -0.082 | 0.0049 | -0.057 | -16.625
-3 | -0.013 | 0.00482 | -0.058 | -2.693
-2.5 | 0.057 | 0.00473 | -0.059 | 11.995
-2 | 0.127 | 0.00457 | -0.06 | 27.777
-1.5 | 0.198 | 0.00454 | -0.061 | 43.611
-1 | 0.269 | 0.00446 | -0.063 | 60.178
-0.5 | 0.339 | 0.00443 | -0.064 | 76.474
0 | 0.409 | 0.00438 | -0.065 | 93.37
0.5 | 0.479 | 0.00446 | -0.066 | 107.451
1 | 0.549 | 0.00449 | -0.067 | 122.412
1.5 | 0.616 | 0.0047 | -0.068 | 131.124
2 | 0.685 | 0.00421 | -0.069 | 162.582
2.5 | 0.754 | 0.00676 | -0.071 | 111.464
3 | 0.822 | 0.00704 | -0.072 | 116.831
3.5 | 0.89 | 0.00711 | -0.073 | 125.209
4 | 0.958 | 0.00749 | -0.074 | 127.866
4.5 | 1.024 | 0.00803 | -0.075 | 127.519
5 | 1.09 | 0.00855 | -0.076 | 127.455
5.5 | 1.155 | 0.00916 | -0.077 | 126.072
6 | 1.219 | 0.00984 | -0.078 | 123.899
6.5 | 1.279 | 0.01053 | -0.079 | 121.449
7 | 1.333 | 0.01155 | -0.08 | 115.391
7.5 | 1.373 | 0.01285 | -0.081 | 106.883
8 | 1.397 | 0.01406 | -0.082 | 99.348
8.5 | 1.394 | 0.0162 | -0.082 | 86.084
9 | 1.349 | 0.01789 | -0.083 | 75.396
9.5 | 1.15 | 0.02025 | -0.084 | 56.804
10 | 0.847 | 0.02239 | -0.084 | 37.841
10.5 | 0.873 | 0.02575 | -0.084 | 33.908
11 | 0.903 | 0.02713 | -0.085 | 33.27
11.5 | 0.927 | 0.03144 | -0.085 | 29.474
12 | 0.948 | 0.03697 | -0.085 | 25.651
12.5 | 0.985 | 0.03454 | -0.087 | 28.516
13 | 1.007 | 0.04057 | -0.087 | 24.821

## 136. Re 16M Mach 0.50 (2)
BIGFOIL.COM POLAR EXPORT
e642
EPPLER 642 |  |  |  | Cl Max: | 1.4122 | at alpha= | 13 | deg
XFOIL ncrit=9 |  |  |  | L/D Max: | 178.371 | at alpha= | 3 | deg
Re: | 16000000 |  |  | Cd Min: | 0.2321 | at alpha= | -20 | deg
Mach: | 0.5 |  |  | Cl=0 at alpha= | -3.0095 | deg
|  |  |  | @ Cl=0.1, Cd= | 0.0054276
|  |  |  | @ Cl=0.4, Cd= | 0.0045729
|  |  |  | @ Cl=0.6, Cd= | 0.0040112
alpha (deg) | Cl | Cd | Cm | Cl/Cd
-20 | -0.4943 | 0.2321 | -0.0183 | -2.1297
-19 | -0.4531 | 0.21667 | -0.0274 | -2.0912
-18.5 | -0.4294 | 0.21044 | -0.0318 | -2.0405
-18 | -0.4101 | 0.20215 | -0.0362 | -2.0287
-17.5 | -0.3858 | 0.19629 | -0.0404 | -1.9655
-17 | -0.3664 | 0.18816 | -0.0448 | -1.9473
-16.5 | -0.3498 | 0.17918 | -0.0491 | -1.9522
-16 | -0.3323 | 0.17079 | -0.0535 | -1.9457
-15.5 | -0.3157 | 0.16246 | -0.0578 | -1.9432
-15 | -0.2993 | 0.15406 | -0.0621 | -1.9427
-14.5 | -0.2808 | 0.14664 | -0.0663 | -1.9149
-14 | -0.2609 | 0.13982 | -0.0702 | -1.866
-13.5 | -0.2462 | 0.13175 | -0.0744 | -1.8687
-13 | -0.229 | 0.1246 | -0.0783 | -1.8379
-12.5 | -0.2257 | 0.11448 | -0.0831 | -1.9715
-12 | -0.2206 | 0.10544 | -0.0877 | -2.0922
-11.5 | -0.2191 | 0.09611 | -0.0923 | -2.2797
-11 | -0.2239 | 0.08627 | -0.0974 | -2.5953
-10.5 | -0.2347 | 0.07611 | -0.1029 | -3.0837
-10 | -0.2426 | 0.06684 | -0.1082 | -3.6296
-9.5 | -0.2633 | 0.05407 | -0.118 | -4.8696
-9 | -0.2926 | 0.0431 | -0.1253 | -6.7889
-8.5 | -0.3255 | 0.03631 | -0.1231 | -8.9645
-8 | -0.3634 | 0.03058 | -0.1155 | -11.8836
-7.5 | -0.4043 | 0.02536 | -0.1031 | -15.9424
-7 | -0.4168 | 0.01962 | -0.0932 | -21.2436
-6.5 | -0.4146 | 0.01388 | -0.0839 | -29.8703
-6 | -0.3782 | 0.01018 | -0.0777 | -37.1513
-5.5 | -0.3285 | 0.00797 | -0.0729 | -41.2171
-5 | -0.2691 | 0.00696 | -0.0698 | -38.6638
-4.5 | -0.2038 | 0.00643 | -0.068 | -31.6952
-4 | -0.1357 | 0.00611 | -0.0671 | -22.2095
-3.5 | -0.0668 | 0.00588 | -0.0667 | -11.3605
-3 | 0.0013 | 0.00566 | -0.0664 | 0.22968
-2.5 | 0.0693 | 0.00549 | -0.0664 | 12.623
-2 | 0.1382 | 0.00535 | -0.0668 | 25.8318
-1.5 | 0.2067 | 0.00522 | -0.0672 | 39.5977
-1 | 0.2731 | 0.00501 | -0.0674 | 54.511
-0.5 | 0.3389 | 0.00474 | -0.0676 | 71.4979
0 | 0.4047 | 0.00456 | -0.0679 | 88.75
0.5 | 0.4672 | 0.00423 | -0.0678 | 110.4492
1 | 0.5311 | 0.00411 | -0.0679 | 129.2214
1.5 | 0.5952 | 0.00403 | -0.068 | 147.6923
2 | 0.6589 | 0.00378 | -0.0681 | 174.3122
2.5 | 0.724 | 0.00408 | -0.068 | 177.451
3 | 0.7884 | 0.00442 | -0.0678 | 178.371
3.5 | 0.8516 | 0.00479 | -0.0671 | 177.7871
4 | 0.9121 | 0.00523 | -0.0659 | 174.3977
4.5 | 0.9726 | 0.00566 | -0.0645 | 171.8375
5 | 1.0298 | 0.00615 | -0.0623 | 167.4472
5.5 | 1.0751 | 0.00687 | -0.0579 | 156.492
6 | 1.1114 | 0.00749 | -0.0516 | 148.3845
6.5 | 1.1329 | 0.00835 | -0.0428 | 135.6766
7 | 1.1573 | 0.00939 | -0.0351 | 123.2481
8 | 1.1766 | 0.01363 | -0.0189 | 86.3243
8.5 | 1.1925 | 0.01624 | -0.0131 | 73.4298
9 | 1.2287 | 0.01809 | -0.0094 | 67.9215
9.5 | 1.2629 | 0.02011 | -0.0056 | 62.7996
10 | 1.2967 | 0.02225 | -0.002 | 58.2787
10.5 | 1.3268 | 0.02468 | 0.0019 | 53.7601
11 | 1.3573 | 0.02727 | 0.0056 | 49.7726
11.5 | 1.3826 | 0.03034 | 0.0094 | 45.5702
12 | 1.4015 | 0.03406 | 0.0131 | 41.148
12.5 | 1.4083 | 0.03886 | 0.0168 | 36.2403
13 | 1.4122 | 0.04424 | 0.0198 | 31.9213
13.5 | 1.3941 | 0.05187 | 0.0219 | 26.8768
14 | 1.374 | 0.06042 | 0.0223 | 22.7408
14.5 | 1.3415 | 0.07092 | 0.0207 | 18.9157
15 | 1.3131 | 0.08189 | 0.0174 | 16.0349
15.5 | 1.2826 | 0.09394 | 0.0124 | 13.6534
16 | 1.2459 | 0.10763 | 0.0053 | 11.5758
16.5 | 1.217 | 0.12098 | -0.0024 | 10.0595
17 | 1.1847 | 0.13547 | -0.0115 | 8.7451
17.5 | 1.1612 | 0.14909 | -0.0204 | 7.7886
18 | 1.1386 | 0.1631 | -0.0298 | 6.981

## 137. Re 18M Mach 0.00 (1)
BIGFOIL.COM POLAR EXPORT
e642
EPPLER 642 |  |  |  | Cl Max: | 1.484 | at alpha= | 12 | deg
JavaFoil+Calcfoil stall+Eppler ext transition |  |  |  | L/D Max: | 223.196 | at alpha= | 5.5 | deg
Re: | 18000000 |  |  | Cd Min: | 0.00436 | at alpha= | 5 | deg
Mach: | 0 |  |  | Cl=0 at alpha= | -2.9083 | deg
|  |  |  | @ Cl=0.1, Cd= | 0.0052239
|  |  |  | @ Cl=0.4, Cd= | 0.0045979
|  |  |  | @ Cl=0.6, Cd= | 0.0047227
alpha (deg) | Cl | Cd | Cm | Cl/Cd
-17.5 | -0.518 | 0.10365 | -0.016 | -5
-17 | -0.534 | 0.09612 | -0.017 | -5.558
-16.5 | -0.561 | 0.07501 | -0.02 | -7.474
-16 | -0.587 | 0.05748 | -0.022 | -10.216
-15.5 | -0.622 | 0.03764 | -0.024 | -16.513
-15 | -0.667 | 0.0198 | -0.027 | -33.688
-14.5 | -0.684 | 0.01676 | -0.028 | -40.817
-14 | -0.686 | 0.01818 | -0.029 | -37.741
-13.5 | -0.699 | 0.01533 | -0.03 | -45.576
-13 | -0.707 | 0.0132 | -0.031 | -53.565
-12.5 | -0.709 | 0.01214 | -0.032 | -58.433
-12 | -0.708 | 0.01126 | -0.033 | -62.908
-11.5 | -0.703 | 0.01051 | -0.034 | -66.892
-11 | -0.693 | 0.00992 | -0.035 | -69.85
-10.5 | -0.68 | 0.00914 | -0.036 | -74.382
-10 | -0.662 | 0.00865 | -0.037 | -76.511
-9.5 | -0.638 | 0.00824 | -0.038 | -77.509
-9 | -0.61 | 0.00788 | -0.039 | -77.455
-8.5 | -0.577 | 0.00755 | -0.04 | -76.474
-8 | -0.54 | 0.00589 | -0.041 | -91.703
-7.5 | -0.499 | 0.00579 | -0.042 | -86.182
-7 | -0.454 | 0.00563 | -0.043 | -80.593
-6.5 | -0.406 | 0.00553 | -0.043 | -73.433
-6 | -0.355 | 0.00537 | -0.044 | -66.113
-5.5 | -0.302 | 0.00531 | -0.045 | -56.79
-5 | -0.246 | 0.00528 | -0.046 | -46.675
-4.5 | -0.189 | 0.00521 | -0.047 | -36.308
-4 | -0.131 | 0.00519 | -0.048 | -25.24
-3.5 | -0.071 | 0.00517 | -0.049 | -13.832
-3 | -0.011 | 0.0051 | -0.05 | -2.22
-2.5 | 0.049 | 0.00504 | -0.051 | 9.799
-2 | 0.11 | 0.00526 | -0.052 | 20.99
-1.5 | 0.172 | 0.00523 | -0.053 | 32.838
-1 | 0.233 | 0.00468 | -0.054 | 49.708
-0.5 | 0.294 | 0.00457 | -0.055 | 64.272
0 | 0.355 | 0.00462 | -0.056 | 76.862
0.5 | 0.416 | 0.00459 | -0.057 | 90.497
1 | 0.477 | 0.00458 | -0.058 | 103.971
1.5 | 0.535 | 0.00463 | -0.059 | 115.721
2 | 0.596 | 0.00472 | -0.06 | 126.094
2.5 | 0.656 | 0.00476 | -0.061 | 137.661
3 | 0.716 | 0.00486 | -0.062 | 147.2
3.5 | 0.776 | 0.00495 | -0.063 | 156.809
4 | 0.835 | 0.00507 | -0.064 | 164.698
4.5 | 0.894 | 0.00488 | -0.065 | 183.403
5 | 0.953 | 0.00436 | -0.066 | 218.833
5.5 | 1.011 | 0.00453 | -0.067 | 223.196
6 | 1.069 | 0.0076 | -0.068 | 140.581
6.5 | 1.125 | 0.00803 | -0.069 | 140.108
7 | 1.18 | 0.00849 | -0.07 | 138.955
7.5 | 1.23 | 0.00907 | -0.071 | 135.67
8 | 1.277 | 0.0097 | -0.072 | 131.622
8.5 | 1.321 | 0.01022 | -0.073 | 129.272
9 | 1.36 | 0.01085 | -0.074 | 125.304
9.5 | 1.395 | 0.01177 | -0.075 | 118.47
10 | 1.425 | 0.01244 | -0.075 | 114.576
10.5 | 1.449 | 0.01309 | -0.076 | 110.646
11 | 1.467 | 0.01379 | -0.077 | 106.434
11.5 | 1.479 | 0.01459 | -0.078 | 101.415
12 | 1.484 | 0.01545 | -0.079 | 96.053
12.5 | 1.481 | 0.01665 | -0.079 | 88.997
13 | 1.474 | 0.01779 | -0.08 | 82.847
13.5 | 1.461 | 0.01906 | -0.08 | 76.651
14 | 1.443 | 0.02023 | -0.081 | 71.351
14.5 | 1.419 | 0.02202 | -0.081 | 64.437
15 | 1.392 | 0.02372 | -0.082 | 58.669
15.5 | 1.36 | 0.02555 | -0.083 | 53.222
16 | 1.325 | 0.02768 | -0.083 | 47.862
16.5 | 1.288 | 0.02989 | -0.084 | 43.073
17 | 1.249 | 0.03186 | -0.084 | 39.192

## 138. Re 18M Mach 0.00 (2)
BIGFOIL.COM POLAR EXPORT
e642
EPPLER 642 |  |  |  | Cl Max: | 1.7168 | at alpha= | 20 | deg
XFOIL ncrit=9 |  |  |  | L/D Max: | 161.624 | at alpha= | 4.5 | deg
Re: | 18000000 |  |  | Cd Min: | 0.05336 | at alpha= | 20 | deg
Mach: | 0 |  |  | Cl=0 at alpha= | -2.9454 | deg
|  |  |  | @ Cl=0.1, Cd= | 0.0051074
|  |  |  | @ Cl=0.4, Cd= | 0.0044238
|  |  |  | @ Cl=0.6, Cd= | 0.0040532
alpha (deg) | Cl | Cd | Cm | Cl/Cd
-20 | -1.4982 | 0.02415 | -0.0987 | -62.0373
-19.5 | -1.4899 | 0.02211 | -0.0948 | -67.3858
-19 | -1.4655 | 0.02097 | -0.092 | -69.8856
-18.5 | -1.4422 | 0.01978 | -0.0889 | -72.912
-18 | -1.4219 | 0.01844 | -0.0852 | -77.1095
-17.5 | -1.4012 | 0.01714 | -0.0812 | -81.7503
-16.5 | -1.3385 | 0.01565 | -0.0754 | -85.5272
-16 | -1.3103 | 0.01478 | -0.0717 | -88.6536
-15.5 | -1.2769 | 0.01421 | -0.0685 | -89.8593
-15 | -1.2419 | 0.01383 | -0.0653 | -89.7975
-14.5 | -1.2129 | 0.01313 | -0.061 | -92.3762
-14 | -1.1699 | 0.01262 | -0.0593 | -92.7021
-13.5 | -1.1243 | 0.01218 | -0.058 | -92.3071
-13 | -1.0798 | 0.01158 | -0.0564 | -93.247
-12.5 | -1.0305 | 0.01126 | -0.0557 | -91.5187
-12 | -0.9837 | 0.01067 | -0.0545 | -92.1931
-11.5 | -0.9338 | 0.01024 | -0.0538 | -91.1914
-11 | -0.8836 | 0.00978 | -0.0532 | -90.3476
-10.5 | -0.8322 | 0.00939 | -0.0527 | -88.6262
-10 | -0.7803 | 0.00901 | -0.0523 | -86.6038
-9.5 | -0.7284 | 0.00859 | -0.0519 | -84.7963
-9 | -0.6752 | 0.00823 | -0.0517 | -82.0413
-8.5 | -0.6218 | 0.00785 | -0.0516 | -79.2102
-8 | -0.5679 | 0.00751 | -0.0515 | -75.6192
-7.5 | -0.5144 | 0.00711 | -0.0514 | -72.3488
-7 | -0.4596 | 0.00683 | -0.0514 | -67.2914
-6.5 | -0.4048 | 0.00651 | -0.0515 | -62.1813
-6 | -0.3486 | 0.00628 | -0.0518 | -55.5096
-5.5 | -0.2919 | 0.0061 | -0.0523 | -47.8525
-5 | -0.2351 | 0.00593 | -0.0527 | -39.6459
-4.5 | -0.1781 | 0.00579 | -0.0532 | -30.7599
-4 | -0.121 | 0.00563 | -0.0537 | -21.492
-3.5 | -0.0637 | 0.00545 | -0.0543 | -11.6881
-3 | -0.0063 | 0.00531 | -0.0549 | -1.1864
-2 | 0.1091 | 0.00509 | -0.0562 | 21.4342
-1.5 | 0.1658 | 0.00495 | -0.0567 | 33.4949
-1 | 0.2225 | 0.00477 | -0.0572 | 46.6457
-0.5 | 0.2785 | 0.00464 | -0.0576 | 60.0216
0 | 0.3339 | 0.00456 | -0.058 | 73.2237
0.5 | 0.3881 | 0.00444 | -0.0582 | 87.4099
1.5 | 0.4981 | 0.00429 | -0.059 | 116.1072
2 | 0.5531 | 0.00414 | -0.0595 | 133.599
2.5 | 0.6071 | 0.00404 | -0.0597 | 150.2723
3 | 0.6625 | 0.00425 | -0.0601 | 155.8824
3.5 | 0.7175 | 0.00452 | -0.0604 | 158.7389
4 | 0.7721 | 0.0048 | -0.0607 | 160.8542
4.5 | 0.8259 | 0.00511 | -0.0608 | 161.6243
5 | 0.8754 | 0.00564 | -0.0602 | 155.2128
5.5 | 0.9242 | 0.00618 | -0.0594 | 149.5469
6 | 0.9742 | 0.0066 | -0.0589 | 147.6061
6.5 | 1.0236 | 0.00702 | -0.0582 | 145.812
7 | 1.069 | 0.00758 | -0.0569 | 141.029
7.5 | 1.1117 | 0.0082 | -0.055 | 135.5732
8 | 1.1538 | 0.00878 | -0.0531 | 131.4123
8.5 | 1.1929 | 0.00939 | -0.0506 | 127.0394
9 | 1.2307 | 0.00977 | -0.0477 | 125.9672
9.5 | 1.2611 | 0.01025 | -0.0434 | 123.0341
10 | 1.2948 | 0.01075 | -0.0401 | 120.4465
10.5 | 1.327 | 0.01135 | -0.0367 | 116.9163
11 | 1.3592 | 0.01201 | -0.0336 | 113.1724
11.5 | 1.3872 | 0.01288 | -0.0301 | 107.7019
12 | 1.4133 | 0.01394 | -0.0266 | 101.3845
13 | 1.4687 | 0.01629 | -0.0212 | 90.1596
13.5 | 1.4959 | 0.01764 | -0.0189 | 84.8016
14 | 1.521 | 0.01919 | -0.0165 | 79.26
14.5 | 1.5457 | 0.02086 | -0.0144 | 74.0988
15 | 1.5694 | 0.02265 | -0.0124 | 69.2892
15.5 | 1.5909 | 0.02466 | -0.0105 | 64.5134
16 | 1.6119 | 0.0268 | -0.0087 | 60.1455
16.5 | 1.6266 | 0.02949 | -0.0067 | 55.1577
17 | 1.6482 | 0.03179 | -0.0055 | 51.8465
17.5 | 1.6625 | 0.03477 | -0.004 | 47.8142
18 | 1.6775 | 0.03783 | -0.0029 | 44.3431
18.5 | 1.6876 | 0.04143 | -0.0018 | 40.7338
19 | 1.7004 | 0.04496 | -0.0012 | 37.8203
19.5 | 1.7146 | 0.04847 | -0.001 | 35.3745
20 | 1.7168 | 0.05336 | -0.0007 | 32.1739

## 139. Re 18M Mach 0.10 (1)
BIGFOIL.COM POLAR EXPORT
e642
EPPLER 642 |  |  |  | Cl Max: | 1.477 | at alpha= | 12 | deg
JavaFoil+Calcfoil stall+Eppler ext transition |  |  |  | L/D Max: | 223.83 | at alpha= | 5.5 | deg
Re: | 18000000 |  |  | Cd Min: | 0.00437 | at alpha= | 5 | deg
Mach: | 0.1 |  |  | Cl=0 at alpha= | -2.9098 | deg
|  |  |  | @ Cl=0.1, Cd= | 0.0052467
|  |  |  | @ Cl=0.4, Cd= | 0.0045718
|  |  |  | @ Cl=0.6, Cd= | 0.0046915
alpha (deg) | Cl | Cd | Cm | Cl/Cd
-17 | -0.487 | 0.10069 | -0.017 | -4.836
-16.5 | -0.512 | 0.08252 | -0.019 | -6.209
-16 | -0.537 | 0.0684 | -0.021 | -7.847
-15.5 | -0.564 | 0.05313 | -0.023 | -10.616
-15 | -0.607 | 0.03031 | -0.026 | -20.014
-14.5 | -0.646 | 0.01815 | -0.028 | -35.608
-14 | -0.635 | 0.02608 | -0.027 | -24.354
-13.5 | -0.669 | 0.01636 | -0.03 | -40.903
-13 | -0.682 | 0.01366 | -0.031 | -49.957
-12.5 | -0.688 | 0.01245 | -0.032 | -55.294
-12 | -0.691 | 0.01149 | -0.033 | -60.071
-11.5 | -0.688 | 0.01071 | -0.034 | -64.273
-11 | -0.682 | 0.01003 | -0.035 | -67.947
-10.5 | -0.671 | 0.00932 | -0.036 | -71.95
-10 | -0.655 | 0.00875 | -0.037 | -74.823
-9.5 | -0.634 | 0.00831 | -0.038 | -76.224
-9 | -0.607 | 0.00795 | -0.039 | -76.385
-8.5 | -0.576 | 0.00761 | -0.04 | -75.59
-8 | -0.54 | 0.00734 | -0.041 | -73.561
-7.5 | -0.499 | 0.00578 | -0.042 | -86.395
-7 | -0.455 | 0.00567 | -0.043 | -80.213
-6.5 | -0.407 | 0.00552 | -0.044 | -73.757
-6 | -0.356 | 0.00542 | -0.045 | -65.726
-5.5 | -0.303 | 0.00536 | -0.046 | -56.471
-5 | -0.247 | 0.00532 | -0.047 | -46.462
-4.5 | -0.19 | 0.00523 | -0.048 | -36.344
-4 | -0.131 | 0.0052 | -0.049 | -25.296
-3.5 | -0.072 | 0.00519 | -0.05 | -13.852
-3 | -0.011 | 0.00508 | -0.051 | -2.242
-2.5 | 0.05 | 0.00505 | -0.052 | 9.826
-2 | 0.111 | 0.00529 | -0.053 | 20.951
-1.5 | 0.173 | 0.00519 | -0.054 | 33.251
-1 | 0.234 | 0.00468 | -0.055 | 50.001
-0.5 | 0.295 | 0.00461 | -0.056 | 64.02
0 | 0.357 | 0.0046 | -0.057 | 77.47
0.5 | 0.418 | 0.00456 | -0.058 | 91.591
1 | 0.479 | 0.00461 | -0.059 | 103.835
1.5 | 0.538 | 0.00466 | -0.06 | 115.507
2 | 0.599 | 0.00469 | -0.061 | 127.625
2.5 | 0.659 | 0.00478 | -0.062 | 137.911
3 | 0.719 | 0.00488 | -0.063 | 147.402
3.5 | 0.779 | 0.00496 | -0.064 | 157.137
4 | 0.839 | 0.00507 | -0.065 | 165.549
4.5 | 0.899 | 0.00486 | -0.066 | 185.064
5 | 0.958 | 0.00437 | -0.067 | 218.905
5.5 | 1.016 | 0.00454 | -0.068 | 223.83
6 | 1.074 | 0.00765 | -0.068 | 140.425
6.5 | 1.13 | 0.00809 | -0.069 | 139.654
7 | 1.185 | 0.00858 | -0.07 | 138.213
7.5 | 1.235 | 0.00918 | -0.071 | 134.627
8 | 1.282 | 0.00979 | -0.072 | 130.948
8.5 | 1.325 | 0.01031 | -0.073 | 128.606
9 | 1.365 | 0.01097 | -0.074 | 124.424
9.5 | 1.399 | 0.01192 | -0.075 | 117.321
10 | 1.427 | 0.0126 | -0.076 | 113.253
10.5 | 1.45 | 0.01327 | -0.077 | 109.236
11 | 1.466 | 0.01399 | -0.077 | 104.786
11.5 | 1.475 | 0.01483 | -0.078 | 99.461
12 | 1.477 | 0.01583 | -0.079 | 93.316
12.5 | 1.472 | 0.01699 | -0.079 | 86.604
13 | 1.46 | 0.01823 | -0.08 | 80.094
13.5 | 1.443 | 0.01956 | -0.081 | 73.802
14 | 1.422 | 0.02081 | -0.081 | 68.322
14.5 | 1.393 | 0.02263 | -0.082 | 61.567
15 | 1.36 | 0.02445 | -0.082 | 55.638
15.5 | 1.323 | 0.02653 | -0.083 | 49.88
16 | 1.283 | 0.02865 | -0.083 | 44.782
16.5 | 1.24 | 0.03104 | -0.084 | 39.952
17 | 1.196 | 0.03307 | -0.084 | 36.17

## 140. Re 18M Mach 0.10 (2)
BIGFOIL.COM POLAR EXPORT
e642
EPPLER 642 |  |  |  | Cl Max: | 1.7077 | at alpha= | 19.5 | deg
XFOIL ncrit=9 |  |  |  | L/D Max: | 162.246 | at alpha= | 4.5 | deg
Re: | 18000000 |  |  | Cd Min: | 0.05667 | at alpha= | 20 | deg
Mach: | 0.1 |  |  | Cl=0 at alpha= | -2.9471 | deg
|  |  |  | @ Cl=0.1, Cd= | 0.0051104
|  |  |  | @ Cl=0.4, Cd= | 0.0044272
|  |  |  | @ Cl=0.6, Cd= | 0.0040579
alpha (deg) | Cl | Cd | Cm | Cl/Cd
-20 | -1.4772 | 0.0271 | -0.1062 | -54.5092
-19.5 | -1.4769 | 0.02433 | -0.1023 | -60.7028
-19 | -1.4551 | 0.02287 | -0.0993 | -63.6248
-18.5 | -1.433 | 0.02147 | -0.0961 | -66.7443
-18 | -1.4187 | 0.01972 | -0.0918 | -71.9422
-17.5 | -1.4005 | 0.01819 | -0.0875 | -76.9929
-17 | -1.3643 | 0.01761 | -0.085 | -77.473
-16.5 | -1.3393 | 0.01645 | -0.081 | -81.4164
-16 | -1.3124 | 0.01544 | -0.077 | -85
-15.5 | -1.2781 | 0.01481 | -0.0737 | -86.2998
-15 | -1.2403 | 0.01443 | -0.0708 | -85.9529
-14.5 | -1.217 | 0.01357 | -0.0653 | -89.6831
-14 | -1.1762 | 0.01305 | -0.0627 | -90.1303
-13.5 | -1.1306 | 0.01259 | -0.061 | -89.8014
-13 | -1.0866 | 0.01192 | -0.0591 | -91.1577
-12.5 | -1.0366 | 0.01161 | -0.0581 | -89.2851
-12 | -0.99 | 0.01095 | -0.0567 | -90.411
-11.5 | -0.9398 | 0.01049 | -0.0558 | -89.5901
-11 | -0.8893 | 0.01 | -0.0549 | -88.93
-10.5 | -0.8375 | 0.00959 | -0.0543 | -87.3306
-10 | -0.7853 | 0.00918 | -0.0537 | -85.5447
-9.5 | -0.733 | 0.00874 | -0.0532 | -83.8673
-9 | -0.6795 | 0.00836 | -0.0529 | -81.2799
-8.5 | -0.6257 | 0.00795 | -0.0526 | -78.7044
-8 | -0.5714 | 0.00759 | -0.0524 | -75.2833
-7.5 | -0.5176 | 0.00718 | -0.0521 | -72.0891
-7 | -0.4625 | 0.00688 | -0.0521 | -67.2238
-6.5 | -0.4071 | 0.00656 | -0.0521 | -62.0579
-6 | -0.3508 | 0.00629 | -0.0523 | -55.7711
-5.5 | -0.2936 | 0.00611 | -0.0527 | -48.0524
-5 | -0.2365 | 0.00594 | -0.0531 | -39.8148
-3.5 | -0.0639 | 0.00546 | -0.0547 | -11.7033
-3 | -0.0061 | 0.00531 | -0.0552 | -1.1488
-2.5 | 0.0516 | 0.00521 | -0.0558 | 9.904
-2 | 0.1099 | 0.00509 | -0.0565 | 21.5914
-1 | 0.224 | 0.00477 | -0.0575 | 46.9602
-0.5 | 0.2804 | 0.00464 | -0.0579 | 60.431
0 | 0.3362 | 0.00455 | -0.0583 | 73.8901
0.5 | 0.3906 | 0.00444 | -0.0585 | 87.973
1.5 | 0.5011 | 0.00429 | -0.0593 | 116.8065
2 | 0.5566 | 0.00413 | -0.0598 | 134.77
2.5 | 0.6108 | 0.00404 | -0.06 | 151.1881
3 | 0.6664 | 0.00426 | -0.0604 | 156.4319
3.5 | 0.7218 | 0.00453 | -0.0607 | 159.3377
4 | 0.7767 | 0.00481 | -0.0609 | 161.4761
4.5 | 0.8307 | 0.00512 | -0.061 | 162.2461
5 | 0.8807 | 0.00565 | -0.0604 | 155.8761
5.5 | 0.9295 | 0.0062 | -0.0595 | 149.9194
6 | 0.9795 | 0.00663 | -0.0589 | 147.7376
6.5 | 1.0289 | 0.00706 | -0.0581 | 145.7365
7 | 1.0743 | 0.00762 | -0.0567 | 140.9843
7.5 | 1.1164 | 0.00827 | -0.0546 | 134.994
8 | 1.1569 | 0.0089 | -0.0522 | 129.9888
8.5 | 1.1967 | 0.00946 | -0.0497 | 126.5011
9 | 1.23 | 0.00985 | -0.0458 | 124.8731
9.5 | 1.262 | 0.01036 | -0.0418 | 121.8147
10 | 1.2961 | 0.01089 | -0.0385 | 119.0174
10.5 | 1.3275 | 0.01155 | -0.0349 | 114.9351
11 | 1.3594 | 0.01226 | -0.0317 | 110.8809
11.5 | 1.3872 | 0.0132 | -0.0281 | 105.0909
12 | 1.4134 | 0.01434 | -0.0247 | 98.5635
12.5 | 1.4419 | 0.01552 | -0.022 | 92.9059
13 | 1.4693 | 0.01684 | -0.0194 | 87.2506
13.5 | 1.4962 | 0.01829 | -0.017 | 81.8043
14 | 1.5218 | 0.0199 | -0.0147 | 76.4724
14.5 | 1.5457 | 0.0217 | -0.0125 | 71.2304
15 | 1.569 | 0.02359 | -0.0105 | 66.5112
15.5 | 1.5913 | 0.02565 | -0.0086 | 62.039
16 | 1.6122 | 0.02788 | -0.0068 | 57.8264
16.5 | 1.6249 | 0.03085 | -0.0047 | 52.671
17 | 1.6458 | 0.03332 | -0.0035 | 49.3938
17.5 | 1.6596 | 0.03649 | -0.002 | 45.481
18 | 1.674 | 0.03973 | -0.001 | 42.1344
18.5 | 1.6826 | 0.04365 | 0.0001 | 38.5475
19 | 1.6942 | 0.04745 | 0.0006 | 35.705
19.5 | 1.7077 | 0.05122 | 0.0007 | 33.3405
20 | 1.7069 | 0.05667 | 0.0008 | 30.12

## 141. Re 18M Mach 0.25 (1)
BIGFOIL.COM POLAR EXPORT
e642
EPPLER 642 |  |  |  | Cl Max: | 1.447 | at alpha= | 11 | deg
JavaFoil+Calcfoil stall+Eppler ext transition |  |  |  | L/D Max: | 216.469 | at alpha= | 4.5 | deg
Re: | 18000000 |  |  | Cd Min: | 0.00426 | at alpha= | 4.5 | deg
Mach: | 0.25 |  |  | Cl=0 at alpha= | -2.9048 | deg
|  |  |  | @ Cl=0.1, Cd= | 0.0050589
|  |  |  | @ Cl=0.4, Cd= | 0.0046
|  |  |  | @ Cl=0.6, Cd= | 0.0047106
alpha (deg) | Cl | Cd | Cm | Cl/Cd
-15 | -0.229 | 0.08172 | -0.02 | -2.806
-14.5 | -0.284 | 0.07323 | -0.021 | -3.876
-14 | -0.327 | 0.07584 | -0.021 | -4.306
-13.5 | -0.37 | 0.06738 | -0.023 | -5.493
-13 | -0.417 | 0.05108 | -0.026 | -8.166
-12.5 | -0.499 | 0.01687 | -0.032 | -29.594
-12 | -0.535 | 0.01379 | -0.033 | -38.813
-11.5 | -0.563 | 0.01204 | -0.035 | -46.739
-11 | -0.582 | 0.01102 | -0.036 | -52.782
-10.5 | -0.593 | 0.01022 | -0.037 | -57.999
-10 | -0.597 | 0.0094 | -0.038 | -63.467
-9.5 | -0.591 | 0.00892 | -0.039 | -66.339
-9 | -0.579 | 0.00843 | -0.04 | -68.649
-8.5 | -0.558 | 0.00801 | -0.041 | -69.673
-8 | -0.531 | 0.00764 | -0.042 | -69.419
-7.5 | -0.496 | 0.00734 | -0.043 | -67.614
-7 | -0.456 | 0.00709 | -0.044 | -64.321
-6.5 | -0.411 | 0.00563 | -0.045 | -72.951
-6 | -0.361 | 0.00546 | -0.046 | -66.168
-5.5 | -0.308 | 0.00539 | -0.047 | -57.202
-5 | -0.253 | 0.00535 | -0.048 | -47.205
-4.5 | -0.195 | 0.00526 | -0.049 | -36.955
-4 | -0.135 | 0.00521 | -0.05 | -25.85
-3.5 | -0.074 | 0.00519 | -0.051 | -14.209
-3 | -0.012 | 0.00509 | -0.052 | -2.295
-2.5 | 0.051 | 0.00509 | -0.053 | 10.012
-2 | 0.114 | 0.00505 | -0.054 | 22.556
-1.5 | 0.177 | 0.00447 | -0.055 | 39.719
-1 | 0.24 | 0.00467 | -0.056 | 51.457
-0.5 | 0.303 | 0.00464 | -0.057 | 65.343
0 | 0.366 | 0.0046 | -0.058 | 79.574
0.5 | 0.429 | 0.0046 | -0.059 | 93.197
1 | 0.492 | 0.00463 | -0.06 | 106.243
1.5 | 0.553 | 0.00465 | -0.061 | 118.855
2 | 0.615 | 0.00473 | -0.062 | 129.939
2.5 | 0.677 | 0.00481 | -0.063 | 140.636
3 | 0.739 | 0.00492 | -0.064 | 150.196
3.5 | 0.8 | 0.00502 | -0.065 | 159.335
4 | 0.862 | 0.00505 | -0.066 | 170.649
4.5 | 0.922 | 0.00426 | -0.067 | 216.469
5 | 0.983 | 0.0072 | -0.068 | 136.394
5.5 | 1.042 | 0.00758 | -0.069 | 137.473
6 | 1.102 | 0.00797 | -0.07 | 138.295
6.5 | 1.159 | 0.00844 | -0.071 | 137.395
7 | 1.215 | 0.00899 | -0.072 | 135.17
7.5 | 1.264 | 0.00964 | -0.073 | 131.102
8 | 1.31 | 0.01033 | -0.074 | 126.833
8.5 | 1.351 | 0.01094 | -0.075 | 123.493
9 | 1.386 | 0.01208 | -0.076 | 114.737
9.5 | 1.414 | 0.01282 | -0.077 | 110.311
10 | 1.435 | 0.01352 | -0.078 | 106.104
10.5 | 1.446 | 0.0144 | -0.078 | 100.441
11 | 1.447 | 0.01549 | -0.079 | 93.379
11.5 | 1.438 | 0.01653 | -0.08 | 86.972
12 | 1.419 | 0.01777 | -0.08 | 79.857
12.5 | 1.389 | 0.01938 | -0.081 | 71.683
13 | 1.349 | 0.02102 | -0.081 | 64.178
13.5 | 1.299 | 0.02275 | -0.082 | 57.093
14 | 1.239 | 0.02488 | -0.083 | 49.789
14.5 | 1.169 | 0.02737 | -0.083 | 42.712
15 | 1.093 | 0.0298 | -0.083 | 36.666
15.5 | 1.009 | 0.03248 | -0.084 | 31.069
16 | 0.92 | 0.03546 | -0.084 | 25.939

## 142. Re 18M Mach 0.25 (2)
BIGFOIL.COM POLAR EXPORT
e642
EPPLER 642 |  |  |  | Cl Max: | 1.6559 | at alpha= | 19.5 | deg
XFOIL ncrit=9 |  |  |  | L/D Max: | 164.568 | at alpha= | 4.5 | deg
Re: | 18000000 |  |  | Cd Min: | 0.17505 | at alpha= | -19 | deg
Mach: | 0.25 |  |  | Cl=0 at alpha= | -2.9564 | deg
|  |  |  | @ Cl=0.1, Cd= | 0.0051494
|  |  |  | @ Cl=0.4, Cd= | 0.0044117
|  |  |  | @ Cl=0.6, Cd= | 0.0040549
alpha (deg) | Cl | Cd | Cm | Cl/Cd
-19 | -0.3784 | 0.17505 | -0.0063 | -2.1617
-18.5 | -0.3634 | 0.1698 | -0.0107 | -2.1402
-18 | -0.6612 | 0.12305 | -0.0631 | -5.3734
-17.5 | -0.9028 | 0.07661 | -0.0946 | -11.7844
-17 | -0.9082 | 0.0674 | -0.0996 | -13.4748
-16.5 | -0.9718 | 0.04804 | -0.1146 | -20.229
-16 | -1.0245 | 0.03697 | -0.1195 | -27.7117
-15.5 | -1.053 | 0.03097 | -0.1173 | -34.0006
-15 | -1.0524 | 0.0277 | -0.1133 | -37.9928
-14.5 | -1.0931 | 0.02264 | -0.1049 | -48.2818
-14 | -1.0939 | 0.01994 | -0.0978 | -54.8596
-13.5 | -1.081 | 0.01801 | -0.0911 | -60.0222
-13 | -1.0778 | 0.01589 | -0.0822 | -67.8288
-12.5 | -1.0425 | 0.01522 | -0.077 | -68.4954
-12 | -1.0094 | 0.01361 | -0.0722 | -74.1661
-11.5 | -0.9624 | 0.01272 | -0.0692 | -75.6604
-11 | -0.9137 | 0.01186 | -0.0666 | -77.0405
-10.5 | -0.8613 | 0.01122 | -0.0646 | -76.7647
-10 | -0.8082 | 0.01059 | -0.0628 | -76.3173
-9.5 | -0.7552 | 0.00989 | -0.0612 | -76.36
-9 | -0.7002 | 0.00932 | -0.0599 | -75.1288
-8.5 | -0.6454 | 0.0087 | -0.0587 | -74.1839
-8 | -0.5897 | 0.00818 | -0.0578 | -72.0905
-7.5 | -0.5346 | 0.00761 | -0.0568 | -70.2497
-7 | -0.478 | 0.00718 | -0.0561 | -66.5738
-6.5 | -0.4207 | 0.00678 | -0.0556 | -62.0501
-6 | -0.3627 | 0.00643 | -0.0554 | -56.4075
-5.5 | -0.3034 | 0.0062 | -0.0554 | -48.9355
-5 | -0.2441 | 0.00601 | -0.0556 | -40.6156
-3.5 | -0.0649 | 0.00551 | -0.0567 | -11.7786
-3 | -0.0052 | 0.00535 | -0.0572 | -0.97196
-2.5 | 0.0545 | 0.00524 | -0.0577 | 10.4008
-2 | 0.1148 | 0.00512 | -0.0583 | 22.4219
-1.5 | 0.1743 | 0.00503 | -0.0589 | 34.6521
-1 | 0.2328 | 0.00478 | -0.0593 | 48.7029
-0.5 | 0.2911 | 0.00463 | -0.0598 | 62.8726
0 | 0.3487 | 0.00454 | -0.0601 | 76.8062
0.5 | 0.4047 | 0.0044 | -0.0603 | 91.9773
1 | 0.461 | 0.00423 | -0.0605 | 108.9835
1.5 | 0.5185 | 0.00425 | -0.0609 | 122
2 | 0.5753 | 0.00409 | -0.0614 | 140.6601
2.5 | 0.6316 | 0.00401 | -0.0616 | 157.5062
3 | 0.6886 | 0.00427 | -0.0618 | 161.2646
3.5 | 0.7454 | 0.00458 | -0.062 | 162.7511
4 | 0.8018 | 0.00488 | -0.0621 | 164.3033
4.5 | 0.8574 | 0.00521 | -0.062 | 164.5681
5 | 0.9093 | 0.00571 | -0.0612 | 159.2469
5.5 | 0.9586 | 0.00629 | -0.0599 | 152.4006
6 | 1.0082 | 0.0068 | -0.0586 | 148.2647
6.5 | 1.0574 | 0.00728 | -0.0573 | 145.2473
7 | 1.1021 | 0.00787 | -0.0551 | 140.0381
7.5 | 1.1395 | 0.00863 | -0.0515 | 132.0394
8 | 1.1643 | 0.00936 | -0.0453 | 124.391
8.5 | 1.197 | 0.00991 | -0.0407 | 120.7871
9 | 1.2319 | 0.01048 | -0.0368 | 117.5477
9.5 | 1.2656 | 0.01115 | -0.033 | 113.5067
10 | 1.299 | 0.01192 | -0.0294 | 108.9765
10.5 | 1.3284 | 0.01294 | -0.0254 | 102.6584
11 | 1.3593 | 0.01405 | -0.0221 | 96.7473
11.5 | 1.3877 | 0.01543 | -0.0188 | 89.9352
12 | 1.4152 | 0.01699 | -0.0156 | 83.2961
12.5 | 1.4448 | 0.01855 | -0.013 | 77.8868
13 | 1.4713 | 0.02035 | -0.0103 | 72.2998
13.5 | 1.4972 | 0.02228 | -0.0077 | 67.1993
14 | 1.5227 | 0.02431 | -0.0053 | 62.6368
14.5 | 1.5448 | 0.02667 | -0.0029 | 57.9228
15 | 1.5655 | 0.02925 | -0.0007 | 53.5214
15.5 | 1.5855 | 0.03203 | 0.0013 | 49.5005
16 | 1.6038 | 0.03508 | 0.0031 | 45.7184
16.5 | 1.6165 | 0.03876 | 0.0049 | 41.7054
17 | 1.6325 | 0.04232 | 0.0062 | 38.5751
17.5 | 1.6436 | 0.04653 | 0.0072 | 35.3234
18 | 1.6527 | 0.0511 | 0.008 | 32.3425
18.5 | 1.653 | 0.05683 | 0.0082 | 29.0867
19 | 1.6507 | 0.06309 | 0.0079 | 26.1642
19.5 | 1.6559 | 0.06892 | 0.007 | 24.0264
20 | 1.6317 | 0.07849 | 0.0048 | 20.7886

## 143. Re 18M Mach 0.50 (1)
BIGFOIL.COM POLAR EXPORT
e642
EPPLER 642 |  |  |  | Cl Max: | 1.399 | at alpha= | 8 | deg
JavaFoil+Calcfoil stall+Eppler ext transition |  |  |  | L/D Max: | 159.161 | at alpha= | 2 | deg
Re: | 18000000 |  |  | Cd Min: | 0.00431 | at alpha= | 2 | deg
Mach: | 0.5 |  |  | Cl=0 at alpha= | -2.9071 | deg
|  |  |  | @ Cl=0.1, Cd= | 0.0046286
|  |  |  | @ Cl=0.4, Cd= | 0.0044851
|  |  |  | @ Cl=0.6, Cd= | 0.0047622
alpha (deg) | Cl | Cd | Cm | Cl/Cd
-20 | -0.948 | 0.16703 | -0.015 | -5.674
-19.5 | -0.92 | 0.16336 | -0.015 | -5.63
-19 | -0.891 | 0.16177 | -0.015 | -5.507
-18.5 | -0.863 | 0.15684 | -0.016 | -5.501
-18 | -0.836 | 0.15129 | -0.016 | -5.523
-17.5 | -0.808 | 0.14737 | -0.016 | -5.485
-17 | -0.781 | 0.14142 | -0.017 | -5.524
-16.5 | -0.759 | 0.11575 | -0.018 | -6.554
-16 | -0.732 | 0.10732 | -0.019 | -6.823
-15.5 | -0.705 | 0.10135 | -0.02 | -6.958
-15 | -0.671 | 0.10879 | -0.018 | -6.171
-14.5 | -0.646 | 0.0952 | -0.02 | -6.789
-14 | -0.618 | 0.09208 | -0.02 | -6.706
-13.5 | -0.588 | 0.0897 | -0.019 | -6.559
-13 | -0.56 | 0.08571 | -0.02 | -6.537
-12.5 | -0.534 | 0.08674 | -0.021 | -6.152
-12 | -0.507 | 0.07854 | -0.022 | -6.456
-11.5 | -0.476 | 0.08352 | -0.019 | -5.697
-11 | -0.451 | 0.06976 | -0.022 | -6.47
-10.5 | -0.425 | 0.06343 | -0.024 | -6.7
-10 | -0.399 | 0.05699 | -0.026 | -7.008
-9.5 | -0.378 | 0.04671 | -0.03 | -8.1
-9 | -0.338 | 0.06024 | -0.021 | -5.615
-8.5 | -0.312 | 0.05264 | -0.025 | -5.929
-8 | -0.291 | 0.04127 | -0.032 | -7.057
-7.5 | -0.312 | 0.00886 | -0.047 | -35.181
-7 | -0.279 | 0.0081 | -0.049 | -34.506
-6.5 | -0.246 | 0.00752 | -0.05 | -32.736
-6 | -0.329 | 0.00721 | -0.051 | -45.616
-5.5 | -0.313 | 0.00682 | -0.052 | -45.84
-5 | -0.268 | 0.00651 | -0.053 | -41.118
-4.5 | -0.211 | 0.00629 | -0.055 | -33.544
-4 | -0.148 | 0.00609 | -0.056 | -24.317
-3.5 | -0.082 | 0.00489 | -0.057 | -16.676
-3 | -0.013 | 0.0048 | -0.058 | -2.707
-2.5 | 0.057 | 0.00469 | -0.059 | 12.105
-2 | 0.127 | 0.00459 | -0.06 | 27.663
-1.5 | 0.198 | 0.00451 | -0.061 | 43.943
-1 | 0.269 | 0.00452 | -0.063 | 59.437
-0.5 | 0.339 | 0.00452 | -0.064 | 75.08
0 | 0.409 | 0.00448 | -0.065 | 91.297
0.5 | 0.479 | 0.00449 | -0.066 | 106.709
1 | 0.549 | 0.00461 | -0.067 | 119.283
1.5 | 0.616 | 0.00481 | -0.068 | 128.182
2 | 0.685 | 0.00431 | -0.069 | 159.161
2.5 | 0.754 | 0.0069 | -0.071 | 109.321
3 | 0.822 | 0.00718 | -0.072 | 114.559
3.5 | 0.89 | 0.00743 | -0.073 | 119.844
4 | 0.958 | 0.00748 | -0.074 | 128.146
4.5 | 1.025 | 0.00798 | -0.075 | 128.398
5 | 1.091 | 0.0085 | -0.076 | 128.368
5.5 | 1.156 | 0.00902 | -0.077 | 128.16
6 | 1.219 | 0.00972 | -0.078 | 125.434
6.5 | 1.28 | 0.01042 | -0.079 | 122.868
7 | 1.334 | 0.01144 | -0.08 | 116.597
7.5 | 1.375 | 0.01257 | -0.081 | 109.381
8 | 1.399 | 0.01377 | -0.082 | 101.571
8.5 | 1.397 | 0.01581 | -0.082 | 88.342
9 | 1.351 | 0.01747 | -0.083 | 77.345
9.5 | 1.152 | 0.01978 | -0.084 | 58.246
10 | 0.848 | 0.02182 | -0.084 | 38.879
10.5 | 0.874 | 0.02513 | -0.085 | 34.786
11 | 0.904 | 0.02647 | -0.085 | 34.152
11.5 | 0.928 | 0.03065 | -0.086 | 30.274
12 | 0.949 | 0.03638 | -0.085 | 26.08
12.5 | 0.987 | 0.03363 | -0.087 | 29.333
13 | 1.009 | 0.03923 | -0.087 | 25.719

## 144. Re 18M Mach 0.50 (2)
BIGFOIL.COM POLAR EXPORT
e642
EPPLER 642 |  |  |  | Cl Max: | 1.4219 | at alpha= | 13 | deg
XFOIL ncrit=9 |  |  |  | L/D Max: | 177.833 | at alpha= | 3 | deg
Re: | 18000000 |  |  | Cd Min: | 0.16238 | at alpha= | 18 | deg
Mach: | 0.5 |  |  | Cl=0 at alpha= | -99 | deg
|  |  |  | @ Cl=0.1, Cd= | 0.00456
|  |  |  | @ Cl=0.4, Cd= | 0.00456
|  |  |  | @ Cl=0.6, Cd= | 0.0041738
alpha (deg) | Cl | Cd | Cm | Cl/Cd
0 | 0.4049 | 0.00456 | -0.068 | 88.7939
0.5 | 0.468 | 0.00436 | -0.0679 | 107.3394
1 | 0.5311 | 0.00421 | -0.0679 | 126.152
1.5 | 0.5959 | 0.00419 | -0.0681 | 142.2196
2 | 0.6591 | 0.00394 | -0.0681 | 167.2843
2.5 | 0.7238 | 0.00409 | -0.068 | 176.9682
3 | 0.7878 | 0.00443 | -0.0677 | 177.833
3.5 | 0.8513 | 0.00479 | -0.0671 | 177.7244
4 | 0.9128 | 0.00519 | -0.0661 | 175.8767
4.5 | 0.9732 | 0.00561 | -0.0646 | 173.4759
5 | 1.0289 | 0.00614 | -0.0622 | 167.5733
5.5 | 1.0752 | 0.00683 | -0.058 | 157.4231
6 | 1.1144 | 0.00742 | -0.0522 | 150.1887
6.5 | 1.1369 | 0.00824 | -0.0434 | 137.9733
7 | 1.16 | 0.00929 | -0.0355 | 124.8654
7.5 | 1.1645 | 0.0112 | -0.0259 | 103.9732
8.5 | 1.201 | 0.0158 | -0.0138 | 76.0127
9 | 1.2377 | 0.0176 | -0.0101 | 70.3239
9.5 | 1.2729 | 0.01957 | -0.0063 | 65.0434
10 | 1.3077 | 0.02163 | -0.0026 | 60.4577
10.5 | 1.3377 | 0.02406 | 0.0014 | 55.5985
11 | 1.368 | 0.02663 | 0.0052 | 51.3706
11.5 | 1.3936 | 0.02966 | 0.009 | 46.9858
12 | 1.4128 | 0.03331 | 0.0129 | 42.4137
12.5 | 1.4194 | 0.03806 | 0.0167 | 37.2937
13 | 1.4219 | 0.04351 | 0.0198 | 32.6798
13.5 | 1.4035 | 0.05109 | 0.0221 | 27.4711
14 | 1.3813 | 0.05974 | 0.0226 | 23.1219
14.5 | 1.3413 | 0.07091 | 0.0209 | 18.9155
15 | 1.3109 | 0.08211 | 0.0175 | 15.9652
15.5 | 1.2871 | 0.09338 | 0.0128 | 13.7835
16 | 1.2499 | 0.10711 | 0.0057 | 11.6693
16.5 | 1.2221 | 0.12028 | -0.0018 | 10.1605
17 | 1.1893 | 0.13482 | -0.0109 | 8.8214
17.5 | 1.1662 | 0.14835 | -0.0197 | 7.8611
18 | 1.1432 | 0.16238 | -0.0292 | 7.0403

## 145. Re 20M Mach 0.00 (1)
BIGFOIL.COM POLAR EXPORT
e642
EPPLER 642 |  |  |  | Cl Max: | 1.486 | at alpha= | 12 | deg
JavaFoil+Calcfoil stall+Eppler ext transition |  |  |  | L/D Max: | 223.221 | at alpha= | 5.5 | deg
Re: | 20000000 |  |  | Cd Min: | 0.00453 | at alpha= | 5.5 | deg
Mach: | 0 |  |  | Cl=0 at alpha= | -2.9083 | deg
|  |  |  | @ Cl=0.1, Cd= | 0.0052766
|  |  |  | @ Cl=0.4, Cd= | 0.0046474
|  |  |  | @ Cl=0.6, Cd= | 0.004784
alpha (deg) | Cl | Cd | Cm | Cl/Cd
-17.5 | -0.519 | 0.1025 | -0.017 | -5.061
-17 | -0.535 | 0.09505 | -0.017 | -5.627
-16.5 | -0.562 | 0.07325 | -0.02 | -7.671
-16 | -0.59 | 0.05446 | -0.022 | -10.839
-15.5 | -0.627 | 0.034 | -0.025 | -18.438
-15 | -0.67 | 0.01854 | -0.027 | -36.142
-14.5 | -0.685 | 0.01612 | -0.028 | -42.489
-14 | -0.69 | 0.01689 | -0.029 | -40.837
-13.5 | -0.7 | 0.01474 | -0.03 | -47.498
-13 | -0.708 | 0.01281 | -0.031 | -55.264
-12.5 | -0.71 | 0.01183 | -0.032 | -60.057
-12 | -0.709 | 0.01098 | -0.033 | -64.592
-11.5 | -0.704 | 0.01028 | -0.034 | -68.441
-11 | -0.694 | 0.0097 | -0.035 | -71.502
-10.5 | -0.681 | 0.00898 | -0.036 | -75.777
-10 | -0.662 | 0.00847 | -0.037 | -78.154
-9.5 | -0.639 | 0.00807 | -0.038 | -79.165
-9 | -0.61 | 0.00774 | -0.039 | -78.903
-8.5 | -0.578 | 0.00743 | -0.04 | -77.69
-8 | -0.54 | 0.00586 | -0.041 | -92.273
-7.5 | -0.499 | 0.00575 | -0.042 | -86.85
-7 | -0.454 | 0.00557 | -0.043 | -81.503
-6.5 | -0.406 | 0.0054 | -0.044 | -75.158
-6 | -0.355 | 0.00536 | -0.044 | -66.25
-5.5 | -0.302 | 0.00531 | -0.045 | -56.809
-5 | -0.246 | 0.00525 | -0.046 | -46.944
-4.5 | -0.189 | 0.0052 | -0.047 | -36.393
-4 | -0.131 | 0.00515 | -0.048 | -25.433
-3.5 | -0.071 | 0.00513 | -0.049 | -13.944
-3 | -0.011 | 0.00508 | -0.05 | -2.229
-2.5 | 0.049 | 0.00531 | -0.051 | 9.286
-2 | 0.11 | 0.00527 | -0.052 | 20.915
-1.5 | 0.172 | 0.00526 | -0.053 | 32.688
-1 | 0.233 | 0.00525 | -0.054 | 44.346
-0.5 | 0.294 | 0.00468 | -0.055 | 62.8
0 | 0.355 | 0.00464 | -0.056 | 76.389
0.5 | 0.416 | 0.00465 | -0.057 | 89.335
1 | 0.477 | 0.00466 | -0.058 | 102.163
1.5 | 0.535 | 0.0047 | -0.059 | 113.799
2 | 0.596 | 0.00478 | -0.06 | 124.614
2.5 | 0.656 | 0.00484 | -0.061 | 135.587
3 | 0.716 | 0.00491 | -0.062 | 145.696
3.5 | 0.776 | 0.00502 | -0.063 | 154.614
4 | 0.835 | 0.00513 | -0.064 | 162.635
4.5 | 0.894 | 0.00525 | -0.065 | 170.325
5 | 0.953 | 0.00506 | -0.066 | 188.344
5.5 | 1.012 | 0.00453 | -0.067 | 223.221
6 | 1.069 | 0.00755 | -0.068 | 141.529
6.5 | 1.126 | 0.00788 | -0.069 | 142.781
7 | 1.18 | 0.00844 | -0.07 | 139.822
7.5 | 1.23 | 0.00899 | -0.071 | 136.88
8 | 1.277 | 0.00957 | -0.072 | 133.535
8.5 | 1.321 | 0.01006 | -0.073 | 131.357
9 | 1.361 | 0.01067 | -0.074 | 127.579
9.5 | 1.396 | 0.01158 | -0.075 | 120.527
10 | 1.426 | 0.0122 | -0.076 | 116.86
10.5 | 1.45 | 0.01285 | -0.076 | 112.882
11 | 1.469 | 0.0135 | -0.077 | 108.804
11.5 | 1.481 | 0.01423 | -0.078 | 104.073
12 | 1.486 | 0.01517 | -0.079 | 97.921
12.5 | 1.484 | 0.01624 | -0.079 | 91.37
13 | 1.476 | 0.01737 | -0.08 | 84.943
13.5 | 1.463 | 0.01863 | -0.08 | 78.521
14 | 1.445 | 0.01976 | -0.081 | 73.114
14.5 | 1.421 | 0.02147 | -0.082 | 66.186
15 | 1.393 | 0.02312 | -0.082 | 60.274
15.5 | 1.362 | 0.02502 | -0.083 | 54.425
16 | 1.327 | 0.02701 | -0.083 | 49.112
16.5 | 1.289 | 0.02917 | -0.084 | 44.203
17 | 1.25 | 0.03099 | -0.084 | 40.342

## 146. Re 20M Mach 0.00 (2)
BIGFOIL.COM POLAR EXPORT
e642
EPPLER 642 |  |  |  | Cl Max: | 1.7294 | at alpha= | 20 | deg
XFOIL ncrit=9 |  |  |  | L/D Max: | 161.961 | at alpha= | 4.5 | deg
Re: | 20000000 |  |  | Cd Min: | 0.05201 | at alpha= | 20 | deg
Mach: | 0 |  |  | Cl=0 at alpha= | -2.942 | deg
|  |  |  | @ Cl=0.1, Cd= | 0.005052
|  |  |  | @ Cl=0.4, Cd= | 0.0044983
|  |  |  | @ Cl=0.6, Cd= | 0.0042609
alpha (deg) | Cl | Cd | Cm | Cl/Cd
-20 | -1.5217 | 0.02292 | -0.0967 | -66.3918
-19.5 | -1.5092 | 0.02112 | -0.093 | -71.4583
-19 | -1.4848 | 0.01997 | -0.0901 | -74.3515
-18.5 | -1.4604 | 0.01885 | -0.087 | -77.4748
-18 | -1.4374 | 0.01767 | -0.0834 | -81.3469
-17.5 | -1.4144 | 0.0165 | -0.0796 | -85.7212
-17 | -1.3796 | 0.01592 | -0.0771 | -86.6583
-16.5 | -1.3515 | 0.01505 | -0.0736 | -89.8007
-16 | -1.3221 | 0.01425 | -0.07 | -92.7789
-15.5 | -1.2895 | 0.01368 | -0.0666 | -94.2617
-15 | -1.2567 | 0.0133 | -0.0629 | -94.4887
-14.5 | -1.2213 | 0.01265 | -0.0597 | -96.5455
-14 | -1.1774 | 0.01215 | -0.0581 | -96.9053
-13.5 | -1.1315 | 0.01171 | -0.0568 | -96.6268
-13 | -1.086 | 0.01115 | -0.0555 | -97.3991
-12.5 | -1.0366 | 0.01082 | -0.0547 | -95.8041
-12 | -0.9887 | 0.01027 | -0.0537 | -96.2707
-11.5 | -0.9385 | 0.00986 | -0.0531 | -95.1826
-11 | -0.8878 | 0.00943 | -0.0525 | -94.1463
-10.5 | -0.8361 | 0.00906 | -0.0521 | -92.2848
-10 | -0.7839 | 0.0087 | -0.0517 | -90.1034
-9.5 | -0.7314 | 0.00831 | -0.0514 | -88.0144
-9 | -0.6779 | 0.00797 | -0.0513 | -85.0565
-8.5 | -0.6241 | 0.00761 | -0.0512 | -82.0105
-8 | -0.5699 | 0.0073 | -0.0512 | -78.0685
-7.5 | -0.5155 | 0.007 | -0.0512 | -73.6429
-6.5 | -0.4051 | 0.00643 | -0.0515 | -63.0016
-6 | -0.3494 | 0.00616 | -0.0517 | -56.7208
-5.5 | -0.2926 | 0.00598 | -0.0521 | -48.9298
-5 | -0.2359 | 0.00582 | -0.0526 | -40.5326
-4.5 | -0.1788 | 0.00568 | -0.0531 | -31.4789
-3.5 | -0.0639 | 0.00537 | -0.0543 | -11.8994
-3 | -0.0067 | 0.00524 | -0.0548 | -1.2786
-2.5 | 0.0511 | 0.00512 | -0.0555 | 9.9805
-2 | 0.1086 | 0.00504 | -0.0561 | 21.5476
-1.5 | 0.1663 | 0.00493 | -0.0568 | 33.7323
-1 | 0.2223 | 0.00473 | -0.0572 | 46.9979
-0.5 | 0.278 | 0.00467 | -0.0575 | 59.5289
0 | 0.3332 | 0.00462 | -0.0579 | 72.1212
0.5 | 0.3881 | 0.00454 | -0.0582 | 85.4846
1 | 0.4423 | 0.00435 | -0.0585 | 101.6782
1.5 | 0.498 | 0.00439 | -0.0589 | 113.4396
2 | 0.553 | 0.00433 | -0.0594 | 127.7136
2.5 | 0.6074 | 0.00425 | -0.0597 | 142.9176
3 | 0.6621 | 0.00428 | -0.0601 | 154.6963
3.5 | 0.7171 | 0.00453 | -0.0604 | 158.3002
4 | 0.7721 | 0.0048 | -0.0607 | 160.8542
4.5 | 0.826 | 0.0051 | -0.0609 | 161.9608
5 | 0.8755 | 0.00562 | -0.0602 | 155.7829
5.5 | 0.9247 | 0.00613 | -0.0595 | 150.8483
6 | 0.9757 | 0.00652 | -0.0591 | 149.6472
6.5 | 1.025 | 0.00695 | -0.0585 | 147.482
7 | 1.0695 | 0.00756 | -0.057 | 141.4683
7.5 | 1.1132 | 0.00814 | -0.0553 | 136.7568
8 | 1.1535 | 0.00879 | -0.053 | 131.2287
8.5 | 1.1973 | 0.00923 | -0.0514 | 129.7183
9 | 1.2379 | 0.00962 | -0.0491 | 128.6798
9.5 | 1.2688 | 0.01005 | -0.0449 | 126.2488
10 | 1.3021 | 0.01053 | -0.0414 | 123.6562
10.5 | 1.3334 | 0.01114 | -0.0378 | 119.6948
11 | 1.3661 | 0.01176 | -0.0347 | 116.165
11.5 | 1.3944 | 0.01259 | -0.0311 | 110.7546
12.5 | 1.4504 | 0.0146 | -0.0249 | 99.3425
13 | 1.4775 | 0.01582 | -0.0222 | 93.3944
13.5 | 1.5046 | 0.01715 | -0.0198 | 87.7318
14 | 1.5305 | 0.01862 | -0.0175 | 82.1966
14.5 | 1.5548 | 0.02028 | -0.0152 | 76.6667
15 | 1.5783 | 0.02205 | -0.0132 | 71.5782
15.5 | 1.6012 | 0.02395 | -0.0113 | 66.8559
16 | 1.6228 | 0.026 | -0.0095 | 62.4154
16.5 | 1.6344 | 0.02886 | -0.0072 | 56.632
17 | 1.6565 | 0.03111 | -0.0059 | 53.2465
17.5 | 1.6703 | 0.03409 | -0.0044 | 48.9968
18 | 1.6855 | 0.03711 | -0.0032 | 45.419
18.5 | 1.696 | 0.04064 | -0.0021 | 41.7323
19 | 1.7095 | 0.04407 | -0.0015 | 38.7906
20 | 1.7294 | 0.05201 | -0.0009 | 33.2513

## 147. Re 20M Mach 0.10 (1)
BIGFOIL.COM POLAR EXPORT
e642
EPPLER 642 |  |  |  | Cl Max: | 1.479 | at alpha= | 12 | deg
JavaFoil+Calcfoil stall+Eppler ext transition |  |  |  | L/D Max: | 223.972 | at alpha= | 5.5 | deg
Re: | 20000000 |  |  | Cd Min: | 0.00438 | at alpha= | 5 | deg
Mach: | 0.1 |  |  | Cl=0 at alpha= | -2.9098 | deg
|  |  |  | @ Cl=0.1, Cd= | 0.0052303
|  |  |  | @ Cl=0.4, Cd= | 0.0046571
|  |  |  | @ Cl=0.6, Cd= | 0.0047808
alpha (deg) | Cl | Cd | Cm | Cl/Cd
-17 | -0.488 | 0.09848 | -0.017 | -4.957
-16.5 | -0.513 | 0.08125 | -0.019 | -6.315
-16 | -0.539 | 0.06615 | -0.021 | -8.141
-15.5 | -0.567 | 0.04997 | -0.023 | -11.354
-15 | -0.614 | 0.02633 | -0.026 | -23.315
-14.5 | -0.649 | 0.01713 | -0.028 | -37.873
-14 | -0.66 | 0.01657 | -0.029 | -39.848
-13.5 | -0.671 | 0.01556 | -0.03 | -43.121
-13 | -0.683 | 0.01323 | -0.031 | -51.657
-12.5 | -0.689 | 0.01211 | -0.032 | -56.926
-12 | -0.691 | 0.0112 | -0.033 | -61.698
-11.5 | -0.689 | 0.01044 | -0.034 | -65.976
-11 | -0.682 | 0.00981 | -0.035 | -69.556
-10.5 | -0.671 | 0.00913 | -0.036 | -73.516
-10 | -0.655 | 0.0086 | -0.037 | -76.222
-9.5 | -0.634 | 0.00819 | -0.038 | -77.438
-9 | -0.607 | 0.00781 | -0.039 | -77.815
-8.5 | -0.576 | 0.0075 | -0.04 | -76.796
-8 | -0.54 | 0.0059 | -0.041 | -91.502
-7.5 | -0.499 | 0.00571 | -0.042 | -87.373
-7 | -0.455 | 0.00561 | -0.043 | -81.015
-6.5 | -0.407 | 0.00545 | -0.044 | -74.645
-6 | -0.356 | 0.00538 | -0.045 | -66.146
-5.5 | -0.303 | 0.00534 | -0.046 | -56.761
-5 | -0.247 | 0.00524 | -0.047 | -47.245
-4.5 | -0.19 | 0.00526 | -0.048 | -36.131
-4 | -0.132 | 0.00521 | -0.049 | -25.239
-3.5 | -0.072 | 0.00516 | -0.05 | -13.934
-3 | -0.011 | 0.00508 | -0.051 | -2.243
-2.5 | 0.05 | 0.00505 | -0.052 | 9.819
-2 | 0.111 | 0.00527 | -0.053 | 21.052
-1.5 | 0.173 | 0.00527 | -0.054 | 32.731
-1 | 0.234 | 0.00525 | -0.055 | 44.584
-0.5 | 0.295 | 0.00468 | -0.056 | 63.165
0 | 0.357 | 0.00465 | -0.057 | 76.752
0.5 | 0.418 | 0.00466 | -0.058 | 89.74
1 | 0.479 | 0.00463 | -0.059 | 103.33
1.5 | 0.538 | 0.00467 | -0.06 | 115.089
2 | 0.599 | 0.00478 | -0.061 | 125.285
2.5 | 0.659 | 0.00483 | -0.062 | 136.306
3 | 0.719 | 0.00493 | -0.063 | 145.826
3.5 | 0.779 | 0.00504 | -0.064 | 154.652
4 | 0.839 | 0.0051 | -0.065 | 164.422
4.5 | 0.899 | 0.00525 | -0.066 | 171.306
5 | 0.958 | 0.00438 | -0.067 | 218.752
5.5 | 1.016 | 0.00454 | -0.068 | 223.972
6 | 1.074 | 0.00762 | -0.069 | 140.987
6.5 | 1.131 | 0.00795 | -0.069 | 142.315
7 | 1.185 | 0.00852 | -0.07 | 139.175
7.5 | 1.236 | 0.00907 | -0.071 | 136.293
8 | 1.283 | 0.00965 | -0.072 | 132.876
8.5 | 1.326 | 0.01017 | -0.073 | 130.406
9 | 1.365 | 0.01111 | -0.074 | 122.801
9.5 | 1.399 | 0.0117 | -0.075 | 119.577
10 | 1.428 | 0.01236 | -0.076 | 115.58
10.5 | 1.451 | 0.01303 | -0.077 | 111.357
11 | 1.468 | 0.01369 | -0.078 | 107.196
11.5 | 1.478 | 0.01448 | -0.078 | 102.053
12 | 1.479 | 0.01545 | -0.079 | 95.725
12.5 | 1.474 | 0.01661 | -0.08 | 88.728
13 | 1.463 | 0.01778 | -0.08 | 82.248
13.5 | 1.445 | 0.01908 | -0.081 | 75.754
14 | 1.424 | 0.02028 | -0.081 | 70.192
14.5 | 1.395 | 0.02212 | -0.082 | 63.035
15 | 1.362 | 0.02383 | -0.082 | 57.164
15.5 | 1.325 | 0.02587 | -0.083 | 51.222
16 | 1.285 | 0.02795 | -0.083 | 45.961
16.5 | 1.242 | 0.0304 | -0.084 | 40.84
17 | 1.198 | 0.03226 | -0.084 | 37.119

## 148. Re 20M Mach 0.10 (2)
BIGFOIL.COM POLAR EXPORT
e642
EPPLER 642 |  |  |  | Cl Max: | 1.7224 | at alpha= | 20 | deg
XFOIL ncrit=9 |  |  |  | L/D Max: | 162.603 | at alpha= | 4.5 | deg
Re: | 20000000 |  |  | Cd Min: | 0.05497 | at alpha= | 20 | deg
Mach: | 0.1 |  |  | Cl=0 at alpha= | -2.9433 | deg
|  |  |  | @ Cl=0.1, Cd= | 0.0050531
|  |  |  | @ Cl=0.4, Cd= | 0.0045069
|  |  |  | @ Cl=0.6, Cd= | 0.0042542
alpha (deg) | Cl | Cd | Cm | Cl/Cd
-20 | -1.505 | 0.0255 | -0.1045 | -59.0196
-19.5 | -1.4996 | 0.02311 | -0.1005 | -64.8897
-19 | -1.4775 | 0.02168 | -0.0974 | -68.1504
-18.5 | -1.4542 | 0.02037 | -0.0941 | -71.3893
-18 | -1.4356 | 0.01885 | -0.0901 | -76.1592
-17.5 | -1.4151 | 0.01747 | -0.0859 | -81.0017
-17 | -1.3797 | 0.01684 | -0.0832 | -81.9299
-16.5 | -1.3536 | 0.01579 | -0.0792 | -85.7251
-16 | -1.3248 | 0.01486 | -0.0753 | -89.1521
-15.5 | -1.291 | 0.01424 | -0.0719 | -90.6601
-15 | -1.2555 | 0.01382 | -0.0685 | -90.8466
-14.5 | -1.228 | 0.01309 | -0.0635 | -93.8121
-14 | -1.1846 | 0.01255 | -0.0615 | -94.3904
-13.5 | -1.1385 | 0.01209 | -0.0599 | -94.1687
-13 | -1.0933 | 0.01148 | -0.0581 | -95.2352
-12.5 | -1.0433 | 0.01114 | -0.0571 | -93.6535
-12 | -0.9954 | 0.01054 | -0.0558 | -94.4402
-11.5 | -0.9448 | 0.01009 | -0.055 | -93.6373
-11 | -0.8938 | 0.00963 | -0.0542 | -92.8141
-10.5 | -0.8417 | 0.00925 | -0.0536 | -90.9946
-10 | -0.7891 | 0.00886 | -0.0531 | -89.0632
-9.5 | -0.7362 | 0.00844 | -0.0526 | -87.2275
-9 | -0.6823 | 0.00808 | -0.0524 | -84.4431
-8.5 | -0.6282 | 0.0077 | -0.0522 | -81.5844
-8 | -0.5736 | 0.00737 | -0.052 | -77.829
-7.5 | -0.5189 | 0.00705 | -0.0519 | -73.6028
-7 | -0.4631 | 0.0068 | -0.052 | -68.1029
-6.5 | -0.4076 | 0.00647 | -0.0521 | -62.9985
-6 | -0.3516 | 0.00617 | -0.0522 | -56.9854
-5.5 | -0.2944 | 0.006 | -0.0526 | -49.0667
-5 | -0.2373 | 0.00584 | -0.053 | -40.6336
-4.5 | -0.1797 | 0.00569 | -0.0535 | -31.5817
-3.5 | -0.0641 | 0.00538 | -0.0546 | -11.9145
-3 | -0.0066 | 0.00525 | -0.0552 | -1.2571
-2.5 | 0.0516 | 0.00512 | -0.0558 | 10.0781
-2 | 0.1095 | 0.00504 | -0.0565 | 21.7262
-1.5 | 0.1675 | 0.00493 | -0.0571 | 33.9757
-1 | 0.2239 | 0.00474 | -0.0575 | 47.2363
-0.5 | 0.2799 | 0.00467 | -0.0579 | 59.9358
0 | 0.3354 | 0.00462 | -0.0582 | 72.5974
0.5 | 0.3905 | 0.00454 | -0.0585 | 86.0132
1 | 0.4451 | 0.00435 | -0.0588 | 102.3218
1.5 | 0.501 | 0.00439 | -0.0592 | 114.123
2 | 0.5564 | 0.00431 | -0.0597 | 129.0951
2.5 | 0.6111 | 0.00424 | -0.06 | 144.1274
3 | 0.6661 | 0.00429 | -0.0603 | 155.2681
3.5 | 0.7214 | 0.00454 | -0.0606 | 158.8987
4 | 0.7767 | 0.00481 | -0.0609 | 161.4761
4.5 | 0.8309 | 0.00511 | -0.0611 | 162.6027
5 | 0.8807 | 0.00563 | -0.0604 | 156.4298
5.5 | 0.9301 | 0.00615 | -0.0596 | 151.2358
6 | 0.981 | 0.00655 | -0.0592 | 149.771
6.5 | 1.0304 | 0.00699 | -0.0584 | 147.4106
7 | 1.0748 | 0.0076 | -0.0567 | 141.4211
7.5 | 1.1182 | 0.00819 | -0.0549 | 136.5324
8 | 1.1576 | 0.00887 | -0.0523 | 130.5073
8.5 | 1.2013 | 0.00931 | -0.0505 | 129.0333
9 | 1.2371 | 0.00969 | -0.0471 | 127.6677
9.5 | 1.269 | 0.01016 | -0.0431 | 124.9016
10 | 1.3031 | 0.01067 | -0.0397 | 122.1275
10.5 | 1.3345 | 0.01132 | -0.036 | 117.8887
11 | 1.3664 | 0.012 | -0.0328 | 113.8667
11.5 | 1.3948 | 0.01289 | -0.0292 | 108.2079
12.5 | 1.4508 | 0.01507 | -0.023 | 96.2707
13 | 1.4779 | 0.01637 | -0.0204 | 90.281
13.5 | 1.5053 | 0.01777 | -0.0179 | 84.7102
14 | 1.5308 | 0.01935 | -0.0156 | 79.1111
14.5 | 1.5557 | 0.02106 | -0.0134 | 73.8699
15 | 1.5782 | 0.02297 | -0.0112 | 68.707
15.5 | 1.6004 | 0.025 | -0.0092 | 64.016
16 | 1.6213 | 0.0272 | -0.0074 | 59.6066
16.5 | 1.6343 | 0.03009 | -0.0052 | 54.3137
17 | 1.6551 | 0.03253 | -0.0039 | 50.8792
17.5 | 1.6695 | 0.03561 | -0.0024 | 46.8829
18 | 1.6841 | 0.03881 | -0.0013 | 43.3935
18.5 | 1.6933 | 0.04261 | -0.0002 | 39.7395
19 | 1.7068 | 0.0462 | 0.0003 | 36.9437
19.5 | 1.7185 | 0.05007 | 0.0006 | 34.3219
20 | 1.7224 | 0.05497 | 0.0007 | 31.3335

## 149. Re 20M Mach 0.25 (1)
BIGFOIL.COM POLAR EXPORT
e642
EPPLER 642 |  |  |  | Cl Max: | 1.449 | at alpha= | 11 | deg
JavaFoil+Calcfoil stall+Eppler ext transition |  |  |  | L/D Max: | 221.525 | at alpha= | 5 | deg
Re: | 20000000 |  |  | Cd Min: | 0.00444 | at alpha= | 5 | deg
Mach: | 0.25 |  |  | Cl=0 at alpha= | -2.9048 | deg
|  |  |  | @ Cl=0.1, Cd= | 0.0050744
|  |  |  | @ Cl=0.4, Cd= | 0.0046854
|  |  |  | @ Cl=0.6, Cd= | 0.0047982
alpha (deg) | Cl | Cd | Cm | Cl/Cd
-15 | -0.23 | 0.07966 | -0.02 | -2.887
-14.5 | -0.285 | 0.07028 | -0.022 | -4.058
-14 | -0.328 | 0.07363 | -0.021 | -4.45
-13.5 | -0.372 | 0.06413 | -0.023 | -5.804
-13 | -0.442 | 0.02914 | -0.029 | -15.156
-12.5 | -0.504 | 0.01485 | -0.032 | -33.938
-12 | -0.537 | 0.01299 | -0.033 | -41.351
-11.5 | -0.564 | 0.01171 | -0.035 | -48.106
-11 | -0.582 | 0.01075 | -0.036 | -54.18
-10.5 | -0.593 | 0.00999 | -0.037 | -59.41
-10 | -0.597 | 0.00921 | -0.038 | -64.844
-9.5 | -0.592 | 0.00874 | -0.039 | -67.704
-9 | -0.579 | 0.00827 | -0.04 | -70.066
-8.5 | -0.559 | 0.00787 | -0.041 | -71.029
-8 | -0.531 | 0.00757 | -0.042 | -70.167
-7.5 | -0.497 | 0.00726 | -0.043 | -68.382
-7 | -0.456 | 0.0057 | -0.044 | -80.035
-6.5 | -0.411 | 0.00556 | -0.045 | -73.858
-6 | -0.361 | 0.00544 | -0.046 | -66.444
-5.5 | -0.308 | 0.0054 | -0.047 | -57.128
-5 | -0.253 | 0.00531 | -0.048 | -47.591
-4.5 | -0.195 | 0.00527 | -0.049 | -36.912
-4 | -0.135 | 0.0052 | -0.05 | -25.906
-3.5 | -0.074 | 0.00517 | -0.051 | -14.26
-3 | -0.012 | 0.00517 | -0.052 | -2.261
-2.5 | 0.051 | 0.00509 | -0.053 | 10.004
-2 | 0.114 | 0.00507 | -0.054 | 22.477
-1.5 | 0.177 | 0.00474 | -0.055 | 37.386
-1 | 0.24 | 0.00471 | -0.056 | 51.098
-0.5 | 0.303 | 0.0047 | -0.057 | 64.633
0 | 0.366 | 0.00468 | -0.058 | 78.311
0.5 | 0.429 | 0.00469 | -0.059 | 91.48
1 | 0.492 | 0.00468 | -0.06 | 105.047
1.5 | 0.553 | 0.00473 | -0.061 | 116.845
2 | 0.615 | 0.00482 | -0.062 | 127.551
2.5 | 0.677 | 0.00489 | -0.063 | 138.465
3 | 0.739 | 0.00498 | -0.064 | 148.179
3.5 | 0.8 | 0.00512 | -0.065 | 156.404
4 | 0.862 | 0.00524 | -0.066 | 164.483
4.5 | 0.923 | 0.00457 | -0.067 | 201.709
5 | 0.983 | 0.00444 | -0.068 | 221.525
5.5 | 1.043 | 0.00748 | -0.069 | 139.422
6 | 1.102 | 0.00792 | -0.07 | 139.165
6.5 | 1.16 | 0.00835 | -0.071 | 138.912
7 | 1.215 | 0.00893 | -0.072 | 136.016
7.5 | 1.265 | 0.00956 | -0.073 | 132.305
8 | 1.311 | 0.01017 | -0.074 | 128.832
8.5 | 1.352 | 0.01079 | -0.075 | 125.26
9 | 1.387 | 0.01182 | -0.076 | 117.316
9.5 | 1.415 | 0.01259 | -0.077 | 112.394
10 | 1.436 | 0.01327 | -0.078 | 108.173
10.5 | 1.448 | 0.0141 | -0.079 | 102.725
11 | 1.449 | 0.01516 | -0.079 | 95.534
11.5 | 1.44 | 0.01617 | -0.08 | 89.052
12 | 1.421 | 0.01736 | -0.08 | 81.852
12.5 | 1.391 | 0.01891 | -0.081 | 73.532
13 | 1.351 | 0.02051 | -0.082 | 65.871
13.5 | 1.301 | 0.02221 | -0.082 | 58.563
14 | 1.24 | 0.0244 | -0.083 | 50.817
14.5 | 1.171 | 0.02672 | -0.083 | 43.808
15 | 1.094 | 0.02933 | -0.084 | 37.285
15.5 | 1.01 | 0.03202 | -0.084 | 31.535
16 | 0.921 | 0.03463 | -0.084 | 26.591

## 150. Re 20M Mach 0.25 (2)
BIGFOIL.COM POLAR EXPORT
e642
EPPLER 642 |  |  |  | Cl Max: | 1.6652 | at alpha= | 19.5 | deg
XFOIL ncrit=9 |  |  |  | L/D Max: | 165.241 | at alpha= | 4.5 | deg
Re: | 20000000 |  |  | Cd Min: | 0.20313 | at alpha= | -20 | deg
Mach: | 0.25 |  |  | Cl=0 at alpha= | -2.9533 | deg
|  |  |  | @ Cl=0.1, Cd= | 0.0050792
|  |  |  | @ Cl=0.4, Cd= | 0.0045256
|  |  |  | @ Cl=0.6, Cd= | 0.0042251
alpha (deg) | Cl | Cd | Cm | Cl/Cd
-20 | -0.4928 | 0.20313 | -0.0218 | -2.426
-18.5 | -0.4836 | 0.17145 | -0.0374 | -2.8206
-18 | -0.8369 | 0.09396 | -0.0835 | -8.907
-17.5 | -0.968 | 0.06599 | -0.1024 | -14.6689
-17 | -0.9701 | 0.05631 | -0.109 | -17.2278
-16.5 | -1.0215 | 0.0423 | -0.1188 | -24.1489
-16 | -1.0713 | 0.03343 | -0.1198 | -32.0461
-15.5 | -1.0974 | 0.02828 | -0.1158 | -38.8048
-14.5 | -1.1271 | 0.02093 | -0.1022 | -53.8509
-14 | -1.1231 | 0.01854 | -0.0949 | -60.5771
-13.5 | -1.1059 | 0.01689 | -0.0882 | -65.4766
-13 | -1.0997 | 0.0151 | -0.0792 | -72.8278
-12.5 | -1.0566 | 0.01439 | -0.0753 | -73.426
-12 | -1.0195 | 0.01296 | -0.0709 | -78.6651
-11.5 | -0.9709 | 0.01214 | -0.0681 | -79.9753
-11 | -0.9208 | 0.01135 | -0.0656 | -81.1278
-10.5 | -0.8676 | 0.01075 | -0.0637 | -80.707
-10 | -0.8137 | 0.01015 | -0.062 | -80.1675
-9.5 | -0.7598 | 0.0095 | -0.0605 | -79.9789
-9 | -0.7042 | 0.00896 | -0.0593 | -78.5938
-8.5 | -0.6488 | 0.00839 | -0.0582 | -77.3302
-8 | -0.5927 | 0.00791 | -0.0573 | -74.9305
-7.5 | -0.5364 | 0.00745 | -0.0565 | -72
-7 | -0.4785 | 0.00711 | -0.0561 | -67.2996
-6.5 | -0.4212 | 0.00669 | -0.0556 | -62.9596
-6 | -0.3635 | 0.00631 | -0.0553 | -57.607
-5.5 | -0.3043 | 0.00609 | -0.0553 | -49.9672
-5 | -0.2449 | 0.00591 | -0.0555 | -41.4382
-4.5 | -0.1851 | 0.00575 | -0.0558 | -32.1913
-4 | -0.1252 | 0.00557 | -0.0562 | -22.4776
-3 | -0.0056 | 0.00529 | -0.0571 | -1.0586
-2.5 | 0.0544 | 0.00514 | -0.0577 | 10.5837
-2 | 0.1144 | 0.00506 | -0.0583 | 22.6087
-1.5 | 0.1744 | 0.00495 | -0.0589 | 35.2323
-0.5 | 0.2907 | 0.00464 | -0.0597 | 62.6509
0 | 0.348 | 0.00459 | -0.06 | 75.817
0.5 | 0.4045 | 0.00452 | -0.0602 | 89.4912
1 | 0.4608 | 0.00432 | -0.0605 | 106.6667
1.5 | 0.5183 | 0.00437 | -0.0609 | 118.6041
2 | 0.5755 | 0.00426 | -0.0613 | 135.0939
2.5 | 0.6316 | 0.00418 | -0.0616 | 151.1005
3 | 0.6883 | 0.00431 | -0.0618 | 159.6984
3.5 | 0.7451 | 0.00458 | -0.062 | 162.6856
4 | 0.8019 | 0.00488 | -0.0621 | 164.3238
4.5 | 0.8576 | 0.00519 | -0.062 | 165.2408
5 | 0.9088 | 0.00571 | -0.0611 | 159.1594
5.5 | 0.9588 | 0.00626 | -0.06 | 153.1629
6.5 | 1.0593 | 0.0072 | -0.0576 | 147.125
7 | 1.1027 | 0.00784 | -0.0552 | 140.6505
7.5 | 1.1431 | 0.00851 | -0.0521 | 134.3243
8 | 1.1711 | 0.00922 | -0.0466 | 127.0174
8.5 | 1.2034 | 0.00974 | -0.0419 | 123.5524
9 | 1.2388 | 0.01028 | -0.038 | 120.5058
9.5 | 1.2734 | 0.0109 | -0.0342 | 116.8257
10 | 1.3068 | 0.01164 | -0.0305 | 112.268
10.5 | 1.3359 | 0.01263 | -0.0264 | 105.772
11 | 1.3669 | 0.0137 | -0.023 | 99.7737
11.5 | 1.3954 | 0.01503 | -0.0196 | 92.841
12 | 1.4241 | 0.01649 | -0.0165 | 86.3614
12.5 | 1.4536 | 0.01803 | -0.0138 | 80.6212
13 | 1.4812 | 0.01976 | -0.0111 | 74.9595
13.5 | 1.5063 | 0.02171 | -0.0084 | 69.3828
14 | 1.5317 | 0.02373 | -0.006 | 64.547
14.5 | 1.5543 | 0.02602 | -0.0035 | 59.7348
15 | 1.5762 | 0.02847 | -0.0012 | 55.3635
15.5 | 1.5972 | 0.03114 | 0.0008 | 51.2909
16 | 1.6153 | 0.03415 | 0.0027 | 47.3001
16.5 | 1.6255 | 0.03798 | 0.0047 | 42.7988
17 | 1.6417 | 0.0415 | 0.006 | 39.559
17.5 | 1.6521 | 0.04572 | 0.0072 | 36.1352
18 | 1.6604 | 0.05033 | 0.0079 | 32.9903
18.5 | 1.6614 | 0.05592 | 0.0083 | 29.7103
19 | 1.6621 | 0.06185 | 0.008 | 26.8731
19.5 | 1.6652 | 0.06782 | 0.0073 | 24.5532
20 | 1.6545 | 0.07568 | 0.0056 | 21.8618

## 151. Re 20M Mach 0.50 (1)
BIGFOIL.COM POLAR EXPORT
e642
EPPLER 642 |  |  |  | Cl Max: | 1.401 | at alpha= | 8 | deg
JavaFoil+Calcfoil stall+Eppler ext transition |  |  |  | L/D Max: | 156.794 | at alpha= | 2 | deg
Re: | 20000000 |  |  | Cd Min: | 0.00437 | at alpha= | 2 | deg
Mach: | 0.5 |  |  | Cl=0 at alpha= | -2.9071 | deg
|  |  |  | @ Cl=0.1, Cd= | 0.0046347
|  |  |  | @ Cl=0.4, Cd= | 0.0045474
|  |  |  | @ Cl=0.6, Cd= | 0.0048809
alpha (deg) | Cl | Cd | Cm | Cl/Cd
-20 | -0.947 | 0.17287 | -0.015 | -5.477
-19.5 | -0.919 | 0.1675 | -0.015 | -5.484
-19 | -0.891 | 0.16275 | -0.015 | -5.474
-18.5 | -0.863 | 0.15598 | -0.016 | -5.53
-18 | -0.835 | 0.15662 | -0.016 | -5.334
-17.5 | -0.808 | 0.14951 | -0.016 | -5.407
-17 | -0.781 | 0.14293 | -0.017 | -5.466
-16.5 | -0.759 | 0.11439 | -0.019 | -6.634
-16 | -0.733 | 0.10654 | -0.019 | -6.876
-15.5 | -0.706 | 0.09997 | -0.02 | -7.059
-15 | -0.672 | 0.1065 | -0.019 | -6.309
-14.5 | -0.647 | 0.09343 | -0.02 | -6.93
-14 | -0.618 | 0.09111 | -0.02 | -6.782
-13.5 | -0.589 | 0.08917 | -0.02 | -6.603
-13 | -0.56 | 0.08483 | -0.02 | -6.605
-12.5 | -0.534 | 0.08697 | -0.021 | -6.138
-12 | -0.507 | 0.0782 | -0.022 | -6.488
-11.5 | -0.476 | 0.08391 | -0.019 | -5.672
-11 | -0.452 | 0.06914 | -0.023 | -6.535
-10.5 | -0.425 | 0.06281 | -0.024 | -6.773
-10 | -0.4 | 0.05585 | -0.027 | -7.168
-9.5 | -0.387 | 0.03914 | -0.033 | -9.884
-9 | -0.338 | 0.06056 | -0.022 | -5.589
-8.5 | -0.313 | 0.05151 | -0.026 | -6.077
-8 | -0.292 | 0.04021 | -0.032 | -7.268
-7.5 | -0.312 | 0.00875 | -0.047 | -35.666
-7 | -0.28 | 0.00799 | -0.049 | -34.996
-6.5 | -0.246 | 0.00742 | -0.05 | -33.214
-6 | -0.329 | 0.0071 | -0.051 | -46.33
-5.5 | -0.313 | 0.00678 | -0.052 | -46.19
-5 | -0.268 | 0.00646 | -0.053 | -41.459
-4.5 | -0.211 | 0.00511 | -0.055 | -41.328
-4 | -0.148 | 0.005 | -0.056 | -29.591
-3.5 | -0.082 | 0.00486 | -0.057 | -16.783
-3 | -0.013 | 0.00475 | -0.058 | -2.735
-2.5 | 0.057 | 0.00469 | -0.059 | 12.105
-2 | 0.127 | 0.0046 | -0.06 | 27.597
-1.5 | 0.198 | 0.00458 | -0.061 | 43.217
-1 | 0.269 | 0.00454 | -0.063 | 59.186
-0.5 | 0.339 | 0.00453 | -0.064 | 74.875
0 | 0.409 | 0.00455 | -0.065 | 89.826
0.5 | 0.479 | 0.00459 | -0.066 | 104.381
1 | 0.549 | 0.00482 | -0.067 | 114.077
1.5 | 0.616 | 0.0049 | -0.068 | 125.793
2 | 0.685 | 0.00437 | -0.069 | 156.794
2.5 | 0.754 | 0.00693 | -0.071 | 108.864
3 | 0.822 | 0.00723 | -0.072 | 113.692
3.5 | 0.89 | 0.00753 | -0.073 | 118.195
4 | 0.958 | 0.00789 | -0.074 | 121.439
4.5 | 1.025 | 0.00794 | -0.075 | 129.118
5 | 1.091 | 0.00842 | -0.076 | 129.633
5.5 | 1.156 | 0.00898 | -0.077 | 128.73
6 | 1.219 | 0.00959 | -0.078 | 127.151
6.5 | 1.28 | 0.01033 | -0.079 | 123.912
7 | 1.335 | 0.0113 | -0.08 | 118.125
7.5 | 1.376 | 0.0124 | -0.081 | 110.954
8 | 1.401 | 0.01357 | -0.082 | 103.22
8.5 | 1.399 | 0.01547 | -0.083 | 90.424
9 | 1.353 | 0.01711 | -0.083 | 79.087
9.5 | 1.153 | 0.01934 | -0.084 | 59.641
10 | 0.849 | 0.0214 | -0.084 | 39.691
10.5 | 0.875 | 0.02469 | -0.085 | 35.453
11 | 0.905 | 0.02586 | -0.086 | 34.996
11.5 | 0.929 | 0.02998 | -0.086 | 30.989
12 | 0.95 | 0.03551 | -0.085 | 26.751
12.5 | 0.988 | 0.03279 | -0.087 | 30.124
13 | 1.01 | 0.03821 | -0.087 | 26.439

## 152. Re 20M Mach 0.50 (2)
BIGFOIL.COM POLAR EXPORT
e642
EPPLER 642 |  |  |  | Cl Max: | 1.4303 | at alpha= | 13 | deg
XFOIL ncrit=9 |  |  |  | L/D Max: | 177.765 | at alpha= | 3 | deg
Re: | 20000000 |  |  | Cd Min: | 0.16181 | at alpha= | 18 | deg
Mach: | 0.5 |  |  | Cl=0 at alpha= | -99 | deg
|  |  |  | @ Cl=0.1, Cd= | 0.00458
|  |  |  | @ Cl=0.4, Cd= | 0.00458
|  |  |  | @ Cl=0.6, Cd= | 0.004302
alpha (deg) | Cl | Cd | Cm | Cl/Cd
0 | 0.4045 | 0.00458 | -0.0679 | 88.3188
0.5 | 0.4682 | 0.00446 | -0.0679 | 104.9776
1 | 0.5309 | 0.00429 | -0.0678 | 123.7529
1.5 | 0.5961 | 0.00431 | -0.068 | 138.3063
2 | 0.6596 | 0.00418 | -0.0681 | 157.799
2.5 | 0.7235 | 0.0041 | -0.068 | 176.4634
3 | 0.7875 | 0.00443 | -0.0677 | 177.7652
3.5 | 0.8506 | 0.0048 | -0.067 | 177.2083
4 | 0.9129 | 0.00517 | -0.0661 | 176.5764
4.5 | 0.9735 | 0.00557 | -0.0647 | 174.7756
5 | 1.0293 | 0.0061 | -0.0623 | 168.7377
5.5 | 1.0755 | 0.0068 | -0.0581 | 158.1618
6 | 1.1136 | 0.0074 | -0.052 | 150.4865
6.5 | 1.1382 | 0.00819 | -0.0436 | 138.9744
7 | 1.1626 | 0.00919 | -0.0358 | 126.5071
7.5 | 1.1655 | 0.01113 | -0.026 | 104.717
8 | 1.1739 | 0.01363 | -0.0184 | 86.1262
8.5 | 1.2089 | 0.01538 | -0.0144 | 78.6021
9 | 1.2459 | 0.01716 | -0.0107 | 72.6049
9.5 | 1.2818 | 0.0191 | -0.0069 | 67.1099
10 | 1.3163 | 0.02116 | -0.0031 | 62.207
10.5 | 1.3482 | 0.02346 | 0.0009 | 57.468
11 | 1.3781 | 0.02602 | 0.0047 | 52.9631
11.5 | 1.4037 | 0.02903 | 0.0087 | 48.3534
12 | 1.4225 | 0.03267 | 0.0126 | 43.5415
12.5 | 1.4301 | 0.03729 | 0.0166 | 38.3508
13 | 1.4303 | 0.04287 | 0.0199 | 33.3637
13.5 | 1.4111 | 0.05045 | 0.0223 | 27.9703
14 | 1.3871 | 0.05919 | 0.0229 | 23.4347
16 | 1.2516 | 0.10689 | 0.006 | 11.7092
16.5 | 1.2258 | 0.11978 | -0.0014 | 10.2338
17 | 1.1924 | 0.1344 | -0.0105 | 8.872
17.5 | 1.1701 | 0.14776 | -0.0193 | 7.9189
18 | 1.1469 | 0.16181 | -0.0287 | 7.0879