## index
index | Re | Mach | Datasource
1 | 50000 | 0 | JavaFoil+Calcfoil stall+Eppler ext transition
2 | 50000 | 0 | XFOIL ncrit=9
3 | 50000 | 0.1 | JavaFoil+Calcfoil stall+Eppler ext transition
4 | 50000 | 0.1 | XFOIL ncrit=9
5 | 50000 | 0.25 | JavaFoil+Calcfoil stall+Eppler ext transition
6 | 50000 | 0.25 | XFOIL ncrit=9
7 | 50000 | 0.5 | JavaFoil+Calcfoil stall+Eppler ext transition
8 | 50000 | 0.5 | XFOIL ncrit=9
9 | 100000 | 0 | JavaFoil+Calcfoil stall+Eppler ext transition
10 | 100000 | 0 | XFOIL ncrit=9
11 | 100000 | 0.1 | JavaFoil+Calcfoil stall+Eppler ext transition
12 | 100000 | 0.1 | XFOIL ncrit=9
13 | 100000 | 0.25 | JavaFoil+Calcfoil stall+Eppler ext transition
14 | 100000 | 0.25 | XFOIL ncrit=9
15 | 100000 | 0.5 | JavaFoil+Calcfoil stall+Eppler ext transition
16 | 100000 | 0.5 | XFOIL ncrit=9
17 | 250000 | 0 | JavaFoil+Calcfoil stall+Eppler ext transition
18 | 250000 | 0 | XFOIL ncrit=9
19 | 250000 | 0.1 | JavaFoil+Calcfoil stall+Eppler ext transition
20 | 250000 | 0.1 | XFOIL ncrit=9
21 | 250000 | 0.25 | JavaFoil+Calcfoil stall+Eppler ext transition
22 | 250000 | 0.25 | XFOIL ncrit=9
23 | 250000 | 0.5 | JavaFoil+Calcfoil stall+Eppler ext transition
24 | 250000 | 0.5 | XFOIL ncrit=9
25 | 500000 | 0 | JavaFoil+Calcfoil stall+Eppler ext transition
26 | 500000 | 0 | XFOIL ncrit=9
27 | 500000 | 0.1 | JavaFoil+Calcfoil stall+Eppler ext transition
28 | 500000 | 0.1 | XFOIL ncrit=9
29 | 500000 | 0.25 | JavaFoil+Calcfoil stall+Eppler ext transition
30 | 500000 | 0.25 | XFOIL ncrit=9
31 | 500000 | 0.5 | JavaFoil+Calcfoil stall+Eppler ext transition
32 | 500000 | 0.5 | XFOIL ncrit=9
33 | 750000 | 0 | JavaFoil+Calcfoil stall+Eppler ext transition
34 | 750000 | 0 | XFOIL ncrit=9
35 | 750000 | 0.1 | JavaFoil+Calcfoil stall+Eppler ext transition
36 | 750000 | 0.1 | XFOIL ncrit=9
37 | 750000 | 0.25 | JavaFoil+Calcfoil stall+Eppler ext transition
38 | 750000 | 0.25 | XFOIL ncrit=9
39 | 750000 | 0.5 | JavaFoil+Calcfoil stall+Eppler ext transition
40 | 750000 | 0.5 | XFOIL ncrit=9
41 | 1000000 | 0 | JavaFoil+Calcfoil stall+Eppler ext transition
42 | 1000000 | 0 | XFOIL ncrit=9
43 | 1000000 | 0.1 | JavaFoil+Calcfoil stall+Eppler ext transition
44 | 1000000 | 0.1 | XFOIL ncrit=9
45 | 1000000 | 0.25 | JavaFoil+Calcfoil stall+Eppler ext transition
46 | 1000000 | 0.25 | XFOIL ncrit=9
47 | 1000000 | 0.5 | JavaFoil+Calcfoil stall+Eppler ext transition
48 | 1000000 | 0.5 | XFOIL ncrit=9
49 | 2000000 | 0 | JavaFoil+Calcfoil stall+Eppler ext transition
50 | 2000000 | 0 | XFOIL ncrit=9
51 | 2000000 | 0.1 | JavaFoil+Calcfoil stall+Eppler ext transition
52 | 2000000 | 0.1 | XFOIL ncrit=9
53 | 2000000 | 0.25 | JavaFoil+Calcfoil stall+Eppler ext transition
54 | 2000000 | 0.25 | XFOIL ncrit=9
55 | 2000000 | 0.5 | JavaFoil+Calcfoil stall+Eppler ext transition
56 | 2000000 | 0.5 | XFOIL ncrit=9
57 | 3000000 | 0 | JavaFoil+Calcfoil stall+Eppler ext transition
58 | 3000000 | 0 | XFOIL ncrit=9
59 | 3000000 | 0.1 | JavaFoil+Calcfoil stall+Eppler ext transition
60 | 3000000 | 0.1 | XFOIL ncrit=9
61 | 3000000 | 0.25 | JavaFoil+Calcfoil stall+Eppler ext transition
62 | 3000000 | 0.25 | XFOIL ncrit=9
63 | 3000000 | 0.5 | JavaFoil+Calcfoil stall+Eppler ext transition
64 | 3000000 | 0.5 | XFOIL ncrit=9
65 | 4000000 | 0 | JavaFoil+Calcfoil stall+Eppler ext transition
66 | 4000000 | 0 | XFOIL ncrit=9
67 | 4000000 | 0.1 | JavaFoil+Calcfoil stall+Eppler ext transition
68 | 4000000 | 0.1 | XFOIL ncrit=9
69 | 4000000 | 0.25 | JavaFoil+Calcfoil stall+Eppler ext transition
70 | 4000000 | 0.25 | XFOIL ncrit=9
71 | 4000000 | 0.5 | JavaFoil+Calcfoil stall+Eppler ext transition
72 | 4000000 | 0.5 | XFOIL ncrit=9
73 | 5000000 | 0 | JavaFoil+Calcfoil stall+Eppler ext transition
74 | 5000000 | 0 | XFOIL ncrit=9
75 | 5000000 | 0.1 | JavaFoil+Calcfoil stall+Eppler ext transition
76 | 5000000 | 0.1 | XFOIL ncrit=9
77 | 5000000 | 0.25 | JavaFoil+Calcfoil stall+Eppler ext transition
78 | 5000000 | 0.25 | XFOIL ncrit=9
79 | 5000000 | 0.5 | JavaFoil+Calcfoil stall+Eppler ext transition
80 | 5000000 | 0.5 | XFOIL ncrit=9
81 | 6000000 | 0 | JavaFoil+Calcfoil stall+Eppler ext transition
82 | 6000000 | 0 | XFOIL ncrit=9
83 | 6000000 | 0.1 | JavaFoil+Calcfoil stall+Eppler ext transition
84 | 6000000 | 0.1 | XFOIL ncrit=9
85 | 6000000 | 0.25 | JavaFoil+Calcfoil stall+Eppler ext transition
86 | 6000000 | 0.25 | XFOIL ncrit=9
87 | 6000000 | 0.5 | JavaFoil+Calcfoil stall+Eppler ext transition
88 | 6000000 | 0.5 | XFOIL ncrit=9
89 | 7000000 | 0 | JavaFoil+Calcfoil stall+Eppler ext transition
90 | 7000000 | 0 | XFOIL ncrit=9
91 | 7000000 | 0.1 | JavaFoil+Calcfoil stall+Eppler ext transition
92 | 7000000 | 0.1 | XFOIL ncrit=9
93 | 7000000 | 0.25 | JavaFoil+Calcfoil stall+Eppler ext transition
94 | 7000000 | 0.25 | XFOIL ncrit=9
95 | 7000000 | 0.5 | JavaFoil+Calcfoil stall+Eppler ext transition
96 | 7000000 | 0.5 | XFOIL ncrit=9
97 | 8000000 | 0 | JavaFoil+Calcfoil stall+Eppler ext transition
98 | 8000000 | 0 | XFOIL ncrit=9
99 | 8000000 | 0.1 | JavaFoil+Calcfoil stall+Eppler ext transition
100 | 8000000 | 0.1 | XFOIL ncrit=9
101 | 8000000 | 0.25 | JavaFoil+Calcfoil stall+Eppler ext transition
102 | 8000000 | 0.25 | XFOIL ncrit=9
103 | 8000000 | 0.5 | JavaFoil+Calcfoil stall+Eppler ext transition
104 | 8000000 | 0.5 | XFOIL ncrit=9
105 | 10000000 | 0 | JavaFoil+Calcfoil stall+Eppler ext transition
106 | 10000000 | 0 | XFOIL ncrit=9
107 | 10000000 | 0.1 | JavaFoil+Calcfoil stall+Eppler ext transition
108 | 10000000 | 0.1 | XFOIL ncrit=9
109 | 10000000 | 0.25 | JavaFoil+Calcfoil stall+Eppler ext transition
110 | 10000000 | 0.25 | XFOIL ncrit=9
111 | 10000000 | 0.5 | JavaFoil+Calcfoil stall+Eppler ext transition
112 | 10000000 | 0.5 | XFOIL ncrit=9
113 | 12000000 | 0 | JavaFoil+Calcfoil stall+Eppler ext transition
114 | 12000000 | 0 | XFOIL ncrit=9
115 | 12000000 | 0.1 | JavaFoil+Calcfoil stall+Eppler ext transition
116 | 12000000 | 0.1 | XFOIL ncrit=9
117 | 12000000 | 0.25 | JavaFoil+Calcfoil stall+Eppler ext transition
118 | 12000000 | 0.25 | XFOIL ncrit=9
119 | 12000000 | 0.5 | JavaFoil+Calcfoil stall+Eppler ext transition
120 | 12000000 | 0.5 | XFOIL ncrit=9
121 | 14000000 | 0 | JavaFoil+Calcfoil stall+Eppler ext transition
122 | 14000000 | 0 | XFOIL ncrit=9
123 | 14000000 | 0.1 | JavaFoil+Calcfoil stall+Eppler ext transition
124 | 14000000 | 0.1 | XFOIL ncrit=9
125 | 14000000 | 0.25 | JavaFoil+Calcfoil stall+Eppler ext transition
126 | 14000000 | 0.25 | XFOIL ncrit=9
127 | 14000000 | 0.5 | JavaFoil+Calcfoil stall+Eppler ext transition
128 | 14000000 | 0.5 | XFOIL ncrit=9
129 | 16000000 | 0 | JavaFoil+Calcfoil stall+Eppler ext transition
130 | 16000000 | 0 | XFOIL ncrit=9
131 | 16000000 | 0.1 | JavaFoil+Calcfoil stall+Eppler ext transition
132 | 16000000 | 0.1 | XFOIL ncrit=9
133 | 16000000 | 0.25 | JavaFoil+Calcfoil stall+Eppler ext transition
134 | 16000000 | 0.25 | XFOIL ncrit=9
135 | 16000000 | 0.5 | JavaFoil+Calcfoil stall+Eppler ext transition
136 | 16000000 | 0.5 | XFOIL ncrit=9
137 | 18000000 | 0 | JavaFoil+Calcfoil stall+Eppler ext transition
138 | 18000000 | 0 | XFOIL ncrit=9
139 | 18000000 | 0.1 | JavaFoil+Calcfoil stall+Eppler ext transition
140 | 18000000 | 0.1 | XFOIL ncrit=9
141 | 18000000 | 0.25 | JavaFoil+Calcfoil stall+Eppler ext transition
142 | 18000000 | 0.25 | XFOIL ncrit=9
143 | 18000000 | 0.5 | JavaFoil+Calcfoil stall+Eppler ext transition
144 | 18000000 | 0.5 | XFOIL ncrit=9
145 | 20000000 | 0 | JavaFoil+Calcfoil stall+Eppler ext transition
146 | 20000000 | 0 | XFOIL ncrit=9
147 | 20000000 | 0.1 | JavaFoil+Calcfoil stall+Eppler ext transition
148 | 20000000 | 0.1 | XFOIL ncrit=9
149 | 20000000 | 0.25 | JavaFoil+Calcfoil stall+Eppler ext transition
150 | 20000000 | 0.25 | XFOIL ncrit=9
151 | 20000000 | 0.5 | JavaFoil+Calcfoil stall+Eppler ext transition
152 | 20000000 | 0.5 | XFOIL ncrit=9

## 1. Re 50k Mach 0.00 (1)
BIGFOIL.COM POLAR EXPORT
GA 40-320
GA 40-320 |  |  |  | Cl Max: | 1.518 | at alpha= | 11.5 | deg
JavaFoil+Calcfoil stall+Eppler ext transition |  |  |  | L/D Max: | 32.498 | at alpha= | 9 | deg
Re: | 50000 |  |  | Cd Min: | 0.02209 | at alpha= | -0.5 | deg
Mach: | 0 |  |  | Cl=0 at alpha= | -2.3667 | deg
|  |  |  | @ Cl=0.1, Cd= | 0.022233
|  |  |  | @ Cl=0.4, Cd= | 0.02474
|  |  |  | @ Cl=0.6, Cd= | 0.026485
alpha (deg) | Cl | Cd | Cm | Cl/Cd
-20 | -0.831 | 0.27772 | -0.001 | -2.991
-19.5 | -0.844 | 0.26962 | -0.001 | -3.132
-19 | -0.857 | 0.24469 | -0.002 | -3.502
-18.5 | -0.868 | 0.23578 | -0.002 | -3.682
-18 | -0.878 | 0.22445 | -0.003 | -3.91
-17.5 | -0.885 | 0.21544 | -0.003 | -4.106
-17 | -0.892 | 0.19626 | -0.003 | -4.544
-16.5 | -0.895 | 0.1883 | -0.003 | -4.751
-16 | -0.897 | 0.17271 | -0.004 | -5.196
-15.5 | -0.897 | 0.16575 | -0.005 | -5.411
-15 | -0.894 | 0.15495 | -0.005 | -5.766
-14.5 | -0.887 | 0.14386 | -0.006 | -6.167
-14 | -0.878 | 0.13624 | -0.006 | -6.446
-13.5 | -0.866 | 0.12597 | -0.007 | -6.877
-13 | -0.851 | 0.11815 | -0.007 | -7.205
-12.5 | -0.833 | 0.11345 | -0.008 | -7.345
-12 | -0.813 | 0.10462 | -0.008 | -7.767
-11.5 | -0.788 | 0.09735 | -0.009 | -8.097
-11 | -0.761 | 0.09368 | -0.009 | -8.123
-10.5 | -0.731 | 0.08864 | -0.009 | -8.244
-10 | -0.698 | 0.08285 | -0.01 | -8.428
-9.5 | -0.663 | 0.07747 | -0.01 | -8.561
-9 | -0.626 | 0.07325 | -0.011 | -8.543
-8.5 | -0.586 | 0.0683 | -0.011 | -8.584
-8 | -0.545 | 0.06382 | -0.012 | -8.536
-7.5 | -0.501 | 0.06038 | -0.012 | -8.298
-7 | -0.456 | 0.05686 | -0.013 | -8.015
-6.5 | -0.409 | 0.05388 | -0.014 | -7.598
-6 | -0.362 | 0.05088 | -0.014 | -7.117
-5.5 | -0.314 | 0.04826 | -0.015 | -6.508
-5 | -0.265 | 0.04563 | -0.017 | -5.817
-4.5 | -0.216 | 0.04381 | -0.018 | -4.931
-4 | -0.2 | 0.02281 | -0.037 | -8.771
-3.5 | -0.139 | 0.02246 | -0.038 | -6.211
-3 | -0.076 | 0.023 | -0.038 | -3.287
-2.5 | -0.016 | 0.02268 | -0.039 | -0.71
-2 | 0.044 | 0.02241 | -0.04 | 1.963
-1.5 | 0.104 | 0.02222 | -0.041 | 4.703
-1 | 0.165 | 0.02211 | -0.043 | 7.473
-0.5 | 0.226 | 0.02209 | -0.044 | 10.233
0 | 0.279 | 0.02408 | -0.045 | 11.592
0.5 | 0.338 | 0.02437 | -0.046 | 13.86
1 | 0.396 | 0.02471 | -0.047 | 16.035
1.5 | 0.454 | 0.02515 | -0.049 | 18.059
2 | 0.512 | 0.02564 | -0.05 | 19.973
2.5 | 0.57 | 0.02617 | -0.051 | 21.79
3 | 0.628 | 0.02678 | -0.052 | 23.44
3.5 | 0.686 | 0.02741 | -0.053 | 25.009
4 | 0.743 | 0.02815 | -0.055 | 26.396
4.5 | 0.801 | 0.0289 | -0.056 | 27.697
5 | 0.852 | 0.02984 | -0.057 | 28.571
5.5 | 0.908 | 0.03081 | -0.058 | 29.482
6 | 0.963 | 0.03186 | -0.059 | 30.223
6.5 | 1.018 | 0.03289 | -0.06 | 30.958
7 | 1.072 | 0.03404 | -0.062 | 31.502
7.5 | 1.125 | 0.03531 | -0.063 | 31.867
8 | 1.177 | 0.03667 | -0.064 | 32.091
8.5 | 1.228 | 0.03799 | -0.066 | 32.309
9 | 1.313 | 0.0404 | -0.07 | 32.498
9.5 | 1.359 | 0.04231 | -0.071 | 32.123
10 | 1.403 | 0.04431 | -0.072 | 31.663
10.5 | 1.444 | 0.04648 | -0.073 | 31.072
11 | 1.483 | 0.04864 | -0.074 | 30.482
11.5 | 1.518 | 0.05108 | -0.075 | 29.711
12 | 1.341 | 0.09285 | -0.039 | 14.439
12.5 | 1.368 | 0.09954 | -0.04 | 13.744
13 | 1.392 | 0.10635 | -0.039 | 13.088
13.5 | 1.414 | 0.11319 | -0.039 | 12.492
14 | 1.435 | 0.1192 | -0.042 | 12.039
14.5 | 1.45 | 0.12674 | -0.041 | 11.445
15 | 1.463 | 0.13399 | -0.041 | 10.921
15.5 | 1.473 | 0.14269 | -0.04 | 10.32
16 | 1.479 | 0.15231 | -0.04 | 9.712
16.5 | 1.483 | 0.16188 | -0.039 | 9.159

## 2. Re 50k Mach 0.00 (2)
BIGFOIL.COM POLAR EXPORT
GA 40-320
GA 40-320 |  |  |  | Cl Max: | 1.1064 | at alpha= | 15.5 | deg
XFOIL ncrit=9 |  |  |  | L/D Max: | 15.6687 | at alpha= | 15 | deg
Re: | 50000 |  |  | Cd Min: | 0.15894 | at alpha= | -13 | deg
Mach: | 0 |  |  | Cl=0 at alpha= | 2.9574 | deg
|  |  |  | @ Cl=0.1, Cd= | 0.073844
|  |  |  | @ Cl=0.4, Cd= | 0.10987
|  |  |  | @ Cl=0.6, Cd= | 0.11373
alpha (deg) | Cl | Cd | Cm | Cl/Cd
-13 | -0.3537 | 0.15894 | -0.032 | -2.2254
-12.5 | -0.3828 | 0.15779 | -0.0286 | -2.426
-12 | -0.4135 | 0.15728 | -0.025 | -2.6291
-11.5 | -0.3912 | 0.15105 | -0.022 | -2.5899
-11 | -0.3432 | 0.15311 | -0.0223 | -2.2415
-10.5 | -0.3203 | 0.14718 | -0.0211 | -2.1762
-10 | -0.6044 | 0.10553 | -0.0443 | -5.7273
-9.5 | -0.6966 | 0.09441 | -0.0419 | -7.3785
-9 | -0.8177 | 0.08782 | -0.0312 | -9.3111
-8.5 | -0.8792 | 0.08031 | -0.0231 | -10.9476
-8 | -0.941 | 0.0724 | -0.0131 | -12.9972
-7.5 | -0.9272 | 0.0654 | -0.0097 | -14.1774
-7 | -0.9173 | 0.05952 | -0.0052 | -15.4116
-6.5 | -0.898 | 0.0549 | -0.0013 | -16.357
-6 | -0.8691 | 0.05099 | 0.0018 | -17.0445
-5.5 | -0.8328 | 0.04786 | 0.0043 | -17.4008
-5 | -0.7923 | 0.04534 | 0.0061 | -17.4746
-4.5 | -0.7475 | 0.04392 | 0.008 | -17.0196
-4 | -0.707 | 0.04282 | 0.0106 | -16.511
-3.5 | -0.6817 | 0.04105 | 0.0147 | -16.6066
-3 | -0.6866 | 0.03726 | 0.0257 | -18.4273
-2.5 | -0.3486 | 0.06489 | 0.0115 | -5.3722
-2 | -0.3024 | 0.06472 | 0.008 | -4.6724
-1.5 | -0.2467 | 0.0648 | 0.0022 | -3.8071
-1 | -0.1965 | 0.06523 | -0.0029 | -3.0124
-0.5 | -0.1413 | 0.06602 | -0.0092 | -2.1403
0 | -0.1145 | 0.0663 | -0.01 | -1.727
0.5 | -0.1078 | 0.06589 | -0.0067 | -1.6361
1 | -0.1018 | 0.06548 | -0.0032 | -1.5547
1.5 | -0.0969 | 0.06506 | 0.0004 | -1.4894
2 | -0.0927 | 0.06459 | 0.0042 | -1.4352
2.5 | -0.0322 | 0.06669 | -0.0031 | -0.48283
3 | 0.003 | 0.068 | -0.0051 | 0.044118
3.5 | 0.0351 | 0.07008 | -0.0062 | 0.50086
4 | 0.0431 | 0.0697 | -0.0026 | 0.61836
4.5 | 0.0567 | 0.0704 | 0.0001 | 0.8054
5 | 0.069 | 0.07129 | 0.0033 | 0.96788
6 | 0.1184 | 0.07536 | 0.0052 | 1.5711
6.5 | 0.1526 | 0.07839 | 0.0043 | 1.9467
7 | 0.1881 | 0.08178 | 0.003 | 2.3001
7.5 | 0.2246 | 0.08561 | 0.0015 | 2.6235
8 | 0.2635 | 0.09014 | -0.0005 | 2.9232
8.5 | 0.2843 | 0.09296 | -0.0003 | 3.0583
9 | 0.3034 | 0.09564 | -0.0001 | 3.1723
9.5 | 0.3405 | 0.10024 | -0.002 | 3.3968
10 | 0.3801 | 0.10603 | -0.0044 | 3.5848
10.5 | 0.3955 | 0.10905 | -0.0043 | 3.6268
11 | 0.4226 | 0.11401 | -0.0057 | 3.7067
11.5 | 0.4542 | 0.11864 | -0.007 | 3.8284
12 | 0.552 | 0.11366 | -0.0044 | 4.8566
12.5 | 0.6189 | 0.11376 | -0.0041 | 5.4404
13 | 0.6467 | 0.1164 | -0.0035 | 5.5558
13.5 | 0.6776 | 0.11862 | -0.0027 | 5.7124
14 | 0.7079 | 0.12052 | -0.0016 | 5.8737
14.5 | 0.7426 | 0.12127 | 0.0001 | 6.1235
15 | 1.1037 | 0.07044 | 0.0188 | 15.6687
15.5 | 1.1064 | 0.07703 | 0.0198 | 14.3632
16 | 1.1042 | 0.08458 | 0.0202 | 13.0551
16.5 | 1.0176 | 0.10141 | 0.0175 | 10.0345

## 3. Re 50k Mach 0.10 (1)
BIGFOIL.COM POLAR EXPORT
GA 40-320
GA 40-320 |  |  |  | Cl Max: | 1.52 | at alpha= | 11.5 | deg
JavaFoil+Calcfoil stall+Eppler ext transition |  |  |  | L/D Max: | 32.283 | at alpha= | 9 | deg
Re: | 50000 |  |  | Cd Min: | 0.02217 | at alpha= | -0.5 | deg
Mach: | 0.1 |  |  | Cl=0 at alpha= | -2.3667 | deg
|  |  |  | @ Cl=0.1, Cd= | 0.022336
|  |  |  | @ Cl=0.4, Cd= | 0.024843
|  |  |  | @ Cl=0.6, Cd= | 0.02658
alpha (deg) | Cl | Cd | Cm | Cl/Cd
-20 | -0.782 | 0.29456 | -0.001 | -2.654
-19.5 | -0.799 | 0.28462 | -0.001 | -2.807
-19 | -0.815 | 0.25641 | -0.002 | -3.178
-18.5 | -0.829 | 0.24647 | -0.002 | -3.365
-18 | -0.843 | 0.23538 | -0.003 | -3.579
-17.5 | -0.853 | 0.21923 | -0.003 | -3.89
-17 | -0.862 | 0.20704 | -0.003 | -4.165
-16.5 | -0.869 | 0.1939 | -0.003 | -4.484
-16 | -0.874 | 0.18276 | -0.004 | -4.784
-15.5 | -0.878 | 0.17253 | -0.005 | -5.087
-15 | -0.877 | 0.15678 | -0.005 | -5.595
-14.5 | -0.874 | 0.14561 | -0.006 | -6
-14 | -0.867 | 0.13963 | -0.006 | -6.21
-13.5 | -0.857 | 0.13133 | -0.007 | -6.528
-13 | -0.844 | 0.12236 | -0.007 | -6.901
-12.5 | -0.828 | 0.11209 | -0.008 | -7.388
-12 | -0.809 | 0.10461 | -0.008 | -7.732
-11.5 | -0.786 | 0.0997 | -0.009 | -7.884
-11 | -0.76 | 0.09282 | -0.009 | -8.187
-10.5 | -0.731 | 0.08788 | -0.01 | -8.317
-10 | -0.699 | 0.08394 | -0.01 | -8.324
-9.5 | -0.664 | 0.07834 | -0.01 | -8.479
-9 | -0.627 | 0.07297 | -0.011 | -8.596
-8.5 | -0.588 | 0.06879 | -0.012 | -8.548
-8 | -0.547 | 0.06434 | -0.012 | -8.496
-7.5 | -0.503 | 0.06082 | -0.013 | -8.27
-7 | -0.458 | 0.05719 | -0.013 | -8
-6.5 | -0.411 | 0.05415 | -0.014 | -7.593
-6 | -0.364 | 0.05108 | -0.015 | -7.12
-5.5 | -0.316 | 0.04828 | -0.016 | -6.535
-5 | -0.267 | 0.04578 | -0.017 | -5.825
-4.5 | -0.217 | 0.04404 | -0.017 | -4.926
-4 | -0.201 | 0.0229 | -0.037 | -8.777
-3.5 | -0.14 | 0.02256 | -0.038 | -6.211
-3 | -0.079 | 0.0222 | -0.04 | -3.545
-2.5 | -0.016 | 0.02278 | -0.039 | -0.71
-2 | 0.044 | 0.02251 | -0.04 | 1.964
-1.5 | 0.105 | 0.02232 | -0.041 | 4.702
-1 | 0.166 | 0.02219 | -0.043 | 7.482
-0.5 | 0.227 | 0.02217 | -0.044 | 10.247
0 | 0.281 | 0.02415 | -0.045 | 11.621
0.5 | 0.339 | 0.02449 | -0.046 | 13.857
1 | 0.398 | 0.02483 | -0.048 | 16.03
1.5 | 0.457 | 0.02522 | -0.049 | 18.104
2 | 0.515 | 0.02574 | -0.05 | 20.008
2.5 | 0.573 | 0.02631 | -0.051 | 21.774
3 | 0.631 | 0.02689 | -0.052 | 23.472
3.5 | 0.689 | 0.02756 | -0.054 | 24.989
4 | 0.747 | 0.0283 | -0.055 | 26.377
4.5 | 0.804 | 0.0291 | -0.056 | 27.64
5 | 0.857 | 0.02995 | -0.057 | 28.613
5.5 | 0.912 | 0.03099 | -0.058 | 29.444
6 | 0.968 | 0.03201 | -0.059 | 30.231
6.5 | 1.023 | 0.03308 | -0.061 | 30.928
7 | 1.077 | 0.03422 | -0.062 | 31.479
7.5 | 1.13 | 0.03552 | -0.063 | 31.818
8 | 1.182 | 0.03697 | -0.065 | 31.973
8.5 | 1.233 | 0.03825 | -0.066 | 32.231
9 | 1.318 | 0.04083 | -0.07 | 32.283
9.5 | 1.364 | 0.04277 | -0.071 | 31.891
10 | 1.408 | 0.04488 | -0.072 | 31.369
10.5 | 1.449 | 0.04708 | -0.073 | 30.77
11 | 1.487 | 0.04936 | -0.074 | 30.117
11.5 | 1.52 | 0.05178 | -0.075 | 29.361
12 | 1.343 | 0.09366 | -0.039 | 14.339
12.5 | 1.369 | 0.09977 | -0.039 | 13.724
13 | 1.417 | 0.10126 | -0.053 | 13.995
13.5 | 1.413 | 0.11451 | -0.039 | 12.339
14 | 1.432 | 0.12012 | -0.041 | 11.925
14.5 | 1.446 | 0.12808 | -0.041 | 11.291
15 | 1.457 | 0.13561 | -0.041 | 10.743
15.5 | 1.464 | 0.14532 | -0.04 | 10.078
16 | 1.468 | 0.15482 | -0.039 | 9.484
16.5 | 1.47 | 0.16365 | -0.039 | 8.98

## 4. Re 50k Mach 0.10 (2)
BIGFOIL.COM POLAR EXPORT
GA 40-320
GA 40-320 |  |  |  | Cl Max: | 0.0597 | at alpha= | 4.5 | deg
XFOIL ncrit=9 |  |  |  | L/D Max: | 0.84108 | at alpha= | 4.5 | deg
Re: | 50000 |  |  | Cd Min: | 0.15987 | at alpha= | -13 | deg
Mach: | 0.1 |  |  | Cl=0 at alpha= | 2.9259 | deg
|  |  |  | @ Cl=0.1, Cd= | 0.07098
|  |  |  | @ Cl=0.4, Cd= | 0.07098
|  |  |  | @ Cl=0.6, Cd= | 0.07098
alpha (deg) | Cl | Cd | Cm | Cl/Cd
-13 | -0.3544 | 0.15987 | -0.0319 | -2.2168
-12.5 | -0.3831 | 0.1587 | -0.0285 | -2.414
-12 | -0.4111 | 0.15797 | -0.025 | -2.6024
-11.5 | -0.3903 | 0.1518 | -0.022 | -2.5711
-11 | -0.3922 | 0.14756 | -0.0204 | -2.6579
-10.5 | -0.3773 | 0.14118 | -0.0238 | -2.6725
-10 | -0.6286 | 0.10474 | -0.0461 | -6.0015
-9.5 | -0.6907 | 0.09461 | -0.0437 | -7.3005
-9 | -0.8199 | 0.08872 | -0.0318 | -9.2414
-8.5 | -0.8668 | 0.08154 | -0.0247 | -10.6304
-8 | -0.9317 | 0.0733 | -0.0151 | -12.7108
-7.5 | -0.9258 | 0.06665 | -0.0107 | -13.8905
-7 | -0.9187 | 0.06063 | -0.006 | -15.1526
-6.5 | -0.9013 | 0.05582 | -0.002 | -16.1465
-6 | -0.874 | 0.05176 | 0.0013 | -16.8856
-5.5 | -0.8384 | 0.04846 | 0.004 | -17.3009
-5 | -0.7982 | 0.04582 | 0.0059 | -17.4203
-4.5 | -0.7532 | 0.04428 | 0.0078 | -17.0099
-4 | -0.7112 | 0.04317 | 0.0102 | -16.4744
-3.5 | -0.6846 | 0.04149 | 0.0143 | -16.5004
-3 | -0.6829 | 0.037 | 0.022 | -18.4568
-2.5 | -0.354 | 0.06517 | 0.0122 | -5.4319
-2 | -0.3107 | 0.06501 | 0.0093 | -4.7793
-1.5 | -0.2513 | 0.06507 | 0.0029 | -3.862
-1 | -0.1999 | 0.06546 | -0.0024 | -3.0538
-0.5 | -0.1472 | 0.06625 | -0.0082 | -2.2219
0 | -0.1145 | 0.06668 | -0.0101 | -1.7172
0.5 | -0.1076 | 0.06627 | -0.0068 | -1.6237
1 | -0.1015 | 0.06587 | -0.0033 | -1.5409
1.5 | -0.0964 | 0.06546 | 0.0003 | -1.4727
2 | -0.0903 | 0.06506 | 0.0037 | -1.3879
2.5 | -0.0299 | 0.0672 | -0.0036 | -0.44494
3 | 0.0052 | 0.06848 | -0.0054 | 0.075935
3.5 | 0.0357 | 0.07045 | -0.0063 | 0.50674
4 | 0.0453 | 0.07018 | -0.0029 | 0.64548
4.5 | 0.0597 | 0.07098 | -0.0004 | 0.84108

## 5. Re 50k Mach 0.25 (1)
BIGFOIL.COM POLAR EXPORT
GA 40-320
GA 40-320 |  |  |  | Cl Max: | 1.503 | at alpha= | 11 | deg
JavaFoil+Calcfoil stall+Eppler ext transition |  |  |  | L/D Max: | 31.564 | at alpha= | 8.5 | deg
Re: | 50000 |  |  | Cd Min: | 0.02268 | at alpha= | -3 | deg
Mach: | 0.25 |  |  | Cl=0 at alpha= | -2.3629 | deg
|  |  |  | @ Cl=0.1, Cd= | 0.022878
|  |  |  | @ Cl=0.4, Cd= | 0.025375
|  |  |  | @ Cl=0.6, Cd= | 0.027106
alpha (deg) | Cl | Cd | Cm | Cl/Cd
-18 | -0.52 | 0.30137 | -0.003 | -1.725
-17.5 | -0.565 | 0.2761 | -0.003 | -2.047
-17 | -0.606 | 0.2777 | -0.003 | -2.184
-16.5 | -0.644 | 0.25456 | -0.003 | -2.532
-16 | -0.678 | 0.22359 | -0.004 | -3.034
-15.5 | -0.708 | 0.20255 | -0.004 | -3.495
-15 | -0.733 | 0.18552 | -0.005 | -3.951
-14.5 | -0.753 | 0.174 | -0.005 | -4.327
-14 | -0.768 | 0.16093 | -0.005 | -4.771
-13.5 | -0.777 | 0.14808 | -0.006 | -5.249
-13 | -0.782 | 0.13473 | -0.007 | -5.806
-12.5 | -0.781 | 0.12883 | -0.008 | -6.062
-12 | -0.774 | 0.11409 | -0.008 | -6.787
-11.5 | -0.762 | 0.10416 | -0.009 | -7.319
-11 | -0.745 | 0.0992 | -0.009 | -7.513
-10.5 | -0.724 | 0.09334 | -0.01 | -7.752
-10 | -0.698 | 0.08707 | -0.011 | -8.012
-9.5 | -0.667 | 0.08255 | -0.011 | -8.079
-9 | -0.633 | 0.0768 | -0.011 | -8.242
-8.5 | -0.596 | 0.07068 | -0.012 | -8.43
-8 | -0.556 | 0.06564 | -0.012 | -8.468
-7.5 | -0.513 | 0.062 | -0.013 | -8.269
-7 | -0.467 | 0.05821 | -0.013 | -8.027
-6.5 | -0.42 | 0.05502 | -0.014 | -7.641
-6 | -0.372 | 0.05139 | -0.015 | -7.248
-5.5 | -0.323 | 0.04857 | -0.016 | -6.659
-5 | -0.273 | 0.04662 | -0.017 | -5.862
-4.5 | -0.223 | 0.04454 | -0.018 | -4.997
-4 | -0.171 | 0.04277 | -0.019 | -4.003
-3.5 | -0.144 | 0.02309 | -0.039 | -6.222
-3 | -0.081 | 0.02268 | -0.04 | -3.557
-2.5 | -0.017 | 0.02334 | -0.04 | -0.71
-2 | 0.045 | 0.02307 | -0.041 | 1.964
-1.5 | 0.108 | 0.02285 | -0.042 | 4.709
-1 | 0.17 | 0.02272 | -0.044 | 7.491
-0.5 | 0.233 | 0.02271 | -0.045 | 10.257
0 | 0.288 | 0.02472 | -0.046 | 11.646
0.5 | 0.348 | 0.02502 | -0.047 | 13.919
1 | 0.408 | 0.02543 | -0.049 | 16.059
1.5 | 0.468 | 0.02584 | -0.05 | 18.127
2 | 0.528 | 0.02639 | -0.051 | 20.017
2.5 | 0.588 | 0.02698 | -0.052 | 21.784
3 | 0.648 | 0.02761 | -0.054 | 23.462
3.5 | 0.707 | 0.02833 | -0.055 | 24.952
4 | 0.767 | 0.02911 | -0.056 | 26.333
4.5 | 0.825 | 0.02994 | -0.057 | 27.567
5 | 0.879 | 0.03088 | -0.058 | 28.463
5.5 | 0.936 | 0.03191 | -0.06 | 29.337
6 | 0.993 | 0.03299 | -0.061 | 30.094
6.5 | 1.049 | 0.03423 | -0.062 | 30.655
7 | 1.104 | 0.03544 | -0.063 | 31.163
7.5 | 1.158 | 0.03688 | -0.065 | 31.411
8 | 1.21 | 0.03842 | -0.066 | 31.505
8.5 | 1.261 | 0.03995 | -0.067 | 31.564
9 | 1.345 | 0.04319 | -0.072 | 31.149
9.5 | 1.39 | 0.04525 | -0.073 | 30.716
10 | 1.432 | 0.04767 | -0.074 | 30.032
10.5 | 1.469 | 0.05003 | -0.075 | 29.367
11 | 1.503 | 0.05274 | -0.076 | 28.488
11.5 | 1.327 | 0.09085 | -0.04 | 14.604
12 | 1.35 | 0.09797 | -0.04 | 13.785
12.5 | 1.37 | 0.10509 | -0.039 | 13.033
13 | 1.387 | 0.11023 | -0.042 | 12.587
13.5 | 1.397 | 0.11836 | -0.041 | 11.804
14 | 1.402 | 0.12902 | -0.041 | 10.869
14.5 | 1.402 | 0.13687 | -0.04 | 10.245
15 | 1.398 | 0.14766 | -0.04 | 9.465
15.5 | 1.387 | 0.15983 | -0.039 | 8.68
16 | 1.372 | 0.16994 | -0.039 | 8.073

## 6. Re 50k Mach 0.25 (2)
BIGFOIL.COM POLAR EXPORT
GA 40-320
GA 40-320 |  |  |  | Cl Max: | 0.7533 | at alpha= | 19.5 | deg
XFOIL ncrit=9 |  |  |  | L/D Max: | 5.5265 | at alpha= | 15 | deg
Re: | 50000 |  |  | Cd Min: | 0.23087 | at alpha= | 20 | deg
Mach: | 0.25 |  |  | Cl=0 at alpha= | 2.75 | deg
|  |  |  | @ Cl=0.1, Cd= | 0.07654
|  |  |  | @ Cl=0.4, Cd= | 0.11301
|  |  |  | @ Cl=0.6, Cd= | 0.1173
alpha (deg) | Cl | Cd | Cm | Cl/Cd
-12 | -0.4019 | 0.16182 | -0.0251 | -2.4836
-11.5 | -0.3838 | 0.15556 | -0.0232 | -2.4672
-11 | -0.369 | 0.14957 | -0.0269 | -2.4671
-10.5 | -0.3549 | 0.14298 | -0.0294 | -2.4822
-10 | -0.5082 | 0.11545 | -0.0482 | -4.4019
-9.5 | -0.6252 | 0.09837 | -0.0528 | -6.3556
-9 | -0.6912 | 0.09079 | -0.0483 | -7.6132
-8.5 | -0.7904 | 0.08701 | -0.0341 | -9.084
-8 | -0.8914 | 0.08002 | -0.0227 | -11.1397
-7.5 | -0.9068 | 0.07329 | -0.0169 | -12.3728
-7 | -0.9154 | 0.06682 | -0.0112 | -13.6995
-6.5 | -0.9127 | 0.06115 | -0.006 | -14.9256
-6 | -0.896 | 0.05623 | -0.0016 | -15.9346
-5.5 | -0.8667 | 0.05208 | 0.0018 | -16.6417
-5 | -0.8302 | 0.04882 | 0.0046 | -17.0053
-4.5 | -0.7851 | 0.04646 | 0.0064 | -16.8984
-4 | -0.7356 | 0.04508 | 0.0084 | -16.3177
-3.5 | -0.6998 | 0.04384 | 0.012 | -15.9626
-3 | -0.68 | 0.04156 | 0.0169 | -16.3619
-2.5 | -0.3766 | 0.06683 | 0.0144 | -5.6352
-2 | -0.3273 | 0.06664 | 0.0109 | -4.9115
-1.5 | -0.2752 | 0.06659 | 0.0062 | -4.1328
-1 | -0.2275 | 0.06686 | 0.0021 | -3.4026
-0.5 | -0.1726 | 0.06743 | -0.0039 | -2.5597
0 | -0.1174 | 0.06862 | -0.0102 | -1.7109
0.5 | -0.1071 | 0.06837 | -0.0074 | -1.5665
1 | -0.1002 | 0.06802 | -0.0039 | -1.4731
1.5 | -0.0941 | 0.06767 | -0.0003 | -1.3906
2 | -0.0758 | 0.06776 | 0.0008 | -1.1187
2.5 | -0.0177 | 0.07018 | -0.0059 | -0.25221
3 | 0.0177 | 0.07135 | -0.0077 | 0.24807
3.5 | 0.038 | 0.07198 | -0.0064 | 0.52792
4 | 0.059 | 0.07306 | -0.0051 | 0.80756
5 | 0.0915 | 0.07607 | -0.0002 | 1.2028
5.5 | 0.0946 | 0.07613 | 0.0046 | 1.2426
6 | 0.1112 | 0.07739 | 0.0069 | 1.4369
6.5 | 0.1393 | 0.07984 | 0.007 | 1.7447
7 | 0.17 | 0.08273 | 0.0065 | 2.0549
7.5 | 0.2007 | 0.08585 | 0.0057 | 2.3378
8 | 0.2333 | 0.08944 | 0.0046 | 2.6085
8.5 | 0.2692 | 0.09362 | 0.0029 | 2.8755
9.5 | 0.3329 | 0.10266 | -0.0001 | 3.2427
10 | 0.3662 | 0.10699 | -0.0015 | 3.4227
10.5 | 0.3897 | 0.1116 | -0.0026 | 3.4919
11 | 0.427 | 0.11672 | -0.0044 | 3.6583
11.5 | 0.5096 | 0.11368 | -0.0023 | 4.4828
12 | 0.5545 | 0.11585 | -0.0023 | 4.7864
12.5 | 0.6065 | 0.11751 | -0.002 | 5.1613
13 | 0.6341 | 0.12075 | -0.0018 | 5.2513
13.5 | 0.6621 | 0.12391 | -0.0013 | 5.3434
14 | 0.6875 | 0.12723 | -0.0009 | 5.4036
15 | 0.7384 | 0.13361 | 0.0004 | 5.5265
16 | 0.7231 | 0.15469 | -0.0073 | 4.6745
16.5 | 0.7089 | 0.1674 | -0.0135 | 4.2348
17 | 0.7048 | 0.17903 | -0.0192 | 3.9368
18.5 | 0.6996 | 0.21132 | -0.0387 | 3.3106
19 | 0.7243 | 0.21993 | -0.0416 | 3.2933
19.5 | 0.7533 | 0.22888 | -0.0441 | 3.2912
20 | 0.7497 | 0.23087 | -0.0492 | 3.2473

## 7. Re 50k Mach 0.50 (1)
BIGFOIL.COM POLAR EXPORT
GA 40-320
GA 40-320 |  |  |  | Cl Max: | 1.432 | at alpha= | 9 | deg
JavaFoil+Calcfoil stall+Eppler ext transition |  |  |  | L/D Max: | 29.137 | at alpha= | 6.5 | deg
Re: | 50000 |  |  | Cd Min: | 0.02506 | at alpha= | -3 | deg
Mach: | 0.5 |  |  | Cl=0 at alpha= | -2.3676 | deg
|  |  |  | @ Cl=0.1, Cd= | 0.025342
|  |  |  | @ Cl=0.4, Cd= | 0.027671
|  |  |  | @ Cl=0.6, Cd= | 0.029524
alpha (deg) | Cl | Cd | Cm | Cl/Cd
-20 | -1.014 | 0.47057 | -0.001 | -2.154
-19.5 | -0.986 | 0.45542 | -0.002 | -2.165
-19 | -0.959 | 0.42752 | -0.003 | -2.243
-18.5 | -0.931 | 0.39823 | -0.003 | -2.337
-18 | -0.898 | 0.37959 | -0.004 | -2.367
-17.5 | -0.87 | 0.38123 | -0.004 | -2.283
-17 | -0.842 | 0.38154 | -0.005 | -2.207
-16.5 | -0.814 | 0.36991 | -0.005 | -2.201
-16 | -0.786 | 0.3427 | -0.006 | -2.294
-15.5 | -0.758 | 0.34381 | -0.007 | -2.204
-15 | -0.73 | 0.32626 | -0.007 | -2.237
-14.5 | -0.702 | 0.31588 | -0.008 | -2.221
-14 | -0.673 | 0.32966 | -0.008 | -2.042
-13.5 | -0.643 | 0.27516 | -0.008 | -2.336
-13 | -0.614 | 0.26746 | -0.009 | -2.297
-12.5 | -0.586 | 0.27173 | -0.009 | -2.156
-12 | -0.557 | 0.38551 | -0.01 | -1.446
-11.5 | -0.529 | 0.22725 | -0.01 | -2.327
-11 | -0.5 | 0.22365 | -0.011 | -2.237
-10.5 | -0.472 | 0.22409 | -0.011 | -2.105
-10 | -0.442 | 0.21222 | -0.011 | -2.084
-9.5 | -0.414 | 0.18793 | -0.012 | -2.201
-9 | -0.385 | 0.09708 | -0.013 | -3.969
-8.5 | -0.457 | 0.11472 | -0.011 | -3.987
-8 | -0.536 | 0.08325 | -0.014 | -6.437
-7.5 | -0.524 | 0.07722 | -0.014 | -6.789
-7 | -0.492 | 0.06795 | -0.014 | -7.246
-6.5 | -0.452 | 0.06151 | -0.015 | -7.34
-6 | -0.405 | 0.0568 | -0.016 | -7.129
-5.5 | -0.355 | 0.05233 | -0.016 | -6.774
-5 | -0.302 | 0.04915 | -0.018 | -6.135
-4.5 | -0.246 | 0.04687 | -0.019 | -5.259
-4 | -0.19 | 0.04448 | -0.02 | -4.277
-3.5 | -0.133 | 0.0428 | -0.022 | -3.103
-3 | -0.089 | 0.02506 | -0.045 | -3.566
-2.5 | -0.018 | 0.02577 | -0.044 | -0.713
-2 | 0.05 | 0.02548 | -0.045 | 1.973
-1.5 | 0.119 | 0.02529 | -0.047 | 4.719
-1 | 0.189 | 0.02517 | -0.048 | 7.496
-0.5 | 0.258 | 0.02515 | -0.049 | 10.273
0 | 0.32 | 0.02721 | -0.051 | 11.769
0.5 | 0.387 | 0.02757 | -0.052 | 14.053
1 | 0.454 | 0.02809 | -0.053 | 16.178
1.5 | 0.521 | 0.0287 | -0.055 | 18.165
2 | 0.588 | 0.0294 | -0.056 | 19.998
2.5 | 0.655 | 0.03009 | -0.058 | 21.752
3 | 0.721 | 0.03098 | -0.059 | 23.271
3.5 | 0.787 | 0.03194 | -0.06 | 24.644
4 | 0.853 | 0.03295 | -0.062 | 25.899
4.5 | 0.919 | 0.03417 | -0.063 | 26.897
5 | 0.976 | 0.03529 | -0.065 | 27.666
5.5 | 1.04 | 0.03668 | -0.066 | 28.363
6 | 1.102 | 0.03825 | -0.067 | 28.813
6.5 | 1.162 | 0.03987 | -0.069 | 29.137
7 | 1.219 | 0.04186 | -0.07 | 29.115
7.5 | 1.272 | 0.044 | -0.071 | 28.904
8 | 1.356 | 0.04951 | -0.076 | 27.383
8.5 | 1.4 | 0.05289 | -0.077 | 26.473
9 | 1.432 | 0.05647 | -0.078 | 25.361
9.5 | 1.257 | 0.08147 | -0.041 | 15.425
10 | 1.253 | 0.0903 | -0.04 | 13.874
10.5 | 1.215 | 0.0992 | -0.043 | 12.244
11 | 1.046 | 0.1185 | -0.031 | 8.823
11.5 | 0.799 | 0.17832 | -0.031 | 4.481
12 | 0.828 | 0.21503 | -0.037 | 3.852
12.5 | 0.858 | 0.25258 | -0.042 | 3.395
13 | 0.886 | 0.28686 | -0.042 | 3.088
13.5 | 0.914 | 0.29772 | -0.043 | 3.069
14 | 0.942 | 0.30785 | -0.044 | 3.059

## 8. Re 50k Mach 0.50 (2)
BIGFOIL.COM POLAR EXPORT
GA 40-320
GA 40-320 |  |  |  | Cl Max: | 0.8011 | at alpha= | 20 | deg
XFOIL ncrit=9 |  |  |  | L/D Max: | 4.39 | at alpha= | 13.5 | deg
Re: | 50000 |  |  | Cd Min: | 0.25504 | at alpha= | 20 | deg
Mach: | 0.5 |  |  | Cl=0 at alpha= | 2.3512 | deg
|  |  |  | @ Cl=0.1, Cd= | 0.084633
|  |  |  | @ Cl=0.4, Cd= | 0.11916
|  |  |  | @ Cl=0.6, Cd= | 0.13808
alpha (deg) | Cl | Cd | Cm | Cl/Cd
-10 | -0.3621 | 0.13718 | -0.0596 | -2.6396
-9.5 | -0.3863 | 0.12799 | -0.0628 | -3.0182
-9 | -0.4183 | 0.11962 | -0.0634 | -3.4969
-8.5 | -0.4765 | 0.10954 | -0.0643 | -4.35
-8 | -0.5239 | 0.10166 | -0.0623 | -5.1535
-7.5 | -0.5977 | 0.09473 | -0.0559 | -6.3095
-7 | -0.6964 | 0.09081 | -0.0391 | -7.6688
-6.5 | -0.7746 | 0.08328 | -0.0328 | -9.3012
-6 | -0.8409 | 0.07705 | -0.0234 | -10.9137
-5.5 | -0.8777 | 0.07073 | -0.0155 | -12.4092
-5 | -0.8874 | 0.06486 | -0.0089 | -13.6818
-4.5 | -0.8793 | 0.05965 | -0.0032 | -14.741
-4 | -0.8511 | 0.05535 | 0.0013 | -15.3767
-3.5 | -0.7977 | 0.05249 | 0.004 | -15.1972
-3 | -0.7378 | 0.05117 | 0.0069 | -14.4186
-2.5 | -0.7104 | 0.04932 | 0.0131 | -14.4039
-2 | -0.7084 | 0.04566 | 0.021 | -15.5147
-1.5 | -0.3556 | 0.07393 | 0.0154 | -4.81
-1 | -0.3046 | 0.07375 | 0.0121 | -4.1302
-0.5 | -0.2581 | 0.07387 | 0.0091 | -3.494
0 | -0.2143 | 0.07432 | 0.0063 | -2.8835
0.5 | -0.1651 | 0.07511 | 0.0021 | -2.1981
1 | -0.1124 | 0.07645 | -0.0031 | -1.4702
1.5 | -0.0887 | 0.07703 | -0.0025 | -1.1515
2.5 | 0.0155 | 0.07998 | -0.0124 | 0.1938
3 | 0.0449 | 0.08134 | -0.0124 | 0.552
3.5 | 0.0701 | 0.08239 | -0.0115 | 0.85083
4 | 0.0963 | 0.08428 | -0.0106 | 1.1426
4.5 | 0.1178 | 0.08633 | -0.0089 | 1.3645
5 | 0.1226 | 0.08649 | -0.0043 | 1.4175
5.5 | 0.1264 | 0.08678 | 0.0005 | 1.4566
6 | 0.1299 | 0.08726 | 0.0055 | 1.4887
6.5 | 0.1344 | 0.08795 | 0.0102 | 1.5281
7 | 0.1486 | 0.08955 | 0.0132 | 1.6594
7.5 | 0.1775 | 0.09264 | 0.0132 | 1.916
8 | 0.2183 | 0.09722 | 0.0112 | 2.2454
8.5 | 0.2565 | 0.10228 | 0.0092 | 2.5078
9 | 0.2743 | 0.10479 | 0.0095 | 2.6176
9.5 | 0.323 | 0.11107 | 0.0063 | 2.9081
10 | 0.363 | 0.11592 | 0.0045 | 3.1315
10.5 | 0.3869 | 0.11931 | 0.0041 | 3.2428
11 | 0.4685 | 0.11836 | 0.0055 | 3.9583
11.5 | 0.496 | 0.12232 | 0.0048 | 4.0549
12 | 0.5271 | 0.12672 | 0.0039 | 4.1596
12.5 | 0.5582 | 0.13143 | 0.003 | 4.2471
13 | 0.5895 | 0.13639 | 0.002 | 4.3222
13.5 | 0.6211 | 0.14148 | 0.0012 | 4.39
14 | 0.6245 | 0.1489 | -0.0017 | 4.1941
14.5 | 0.6491 | 0.15516 | -0.0034 | 4.1834
15 | 0.658 | 0.16333 | -0.007 | 4.0287
15.5 | 0.6717 | 0.1717 | -0.0107 | 3.9121
16 | 0.6952 | 0.18009 | -0.0138 | 3.8603
16.5 | 0.6987 | 0.19014 | -0.0197 | 3.6747
17.5 | 0.6963 | 0.21561 | -0.0369 | 3.2294
18 | 0.7321 | 0.22687 | -0.0401 | 3.227
18.5 | 0.7366 | 0.23108 | -0.0455 | 3.1876
19 | 0.7696 | 0.24255 | -0.049 | 3.173
19.5 | 0.7842 | 0.2477 | -0.0538 | 3.1659
20 | 0.8011 | 0.25504 | -0.0588 | 3.1411

## 9. Re 100k Mach 0.00 (1)
BIGFOIL.COM POLAR EXPORT
GA 40-320
GA 40-320 |  |  |  | Cl Max: | 1.665 | at alpha= | 14.5 | deg
JavaFoil+Calcfoil stall+Eppler ext transition |  |  |  | L/D Max: | 43.736 | at alpha= | 8 | deg
Re: | 100000 |  |  | Cd Min: | 0.01596 | at alpha= | -0.5 | deg
Mach: | 0 |  |  | Cl=0 at alpha= | -2.3689 | deg
|  |  |  | @ Cl=0.1, Cd= | 0.016062
|  |  |  | @ Cl=0.4, Cd= | 0.018221
|  |  |  | @ Cl=0.6, Cd= | 0.019632
alpha (deg) | Cl | Cd | Cm | Cl/Cd
-20 | -0.831 | 0.24713 | -0.001 | -3.362
-19.5 | -0.845 | 0.22511 | -0.001 | -3.752
-19 | -0.857 | 0.21542 | -0.002 | -3.979
-18.5 | -0.868 | 0.20628 | -0.002 | -4.209
-18 | -0.878 | 0.19856 | -0.003 | -4.422
-17.5 | -0.886 | 0.18783 | -0.003 | -4.717
-17 | -0.892 | 0.17644 | -0.004 | -5.056
-16.5 | -0.896 | 0.1656 | -0.004 | -5.411
-16 | -0.898 | 0.15493 | -0.004 | -5.794
-15.5 | -0.897 | 0.14283 | -0.005 | -6.281
-15 | -0.894 | 0.13416 | -0.006 | -6.663
-14.5 | -0.888 | 0.12894 | -0.006 | -6.883
-14 | -0.878 | 0.12245 | -0.006 | -7.174
-13.5 | -0.866 | 0.11352 | -0.007 | -7.633
-13 | -0.852 | 0.10906 | -0.008 | -7.809
-12.5 | -0.834 | 0.10127 | -0.008 | -8.233
-12 | -0.813 | 0.09379 | -0.009 | -8.667
-11.5 | -0.789 | 0.08836 | -0.009 | -8.927
-11 | -0.762 | 0.08396 | -0.01 | -9.071
-10.5 | -0.731 | 0.07976 | -0.01 | -9.163
-10 | -0.698 | 0.07554 | -0.01 | -9.245
-9.5 | -0.663 | 0.07006 | -0.011 | -9.467
-9 | -0.626 | 0.06601 | -0.011 | -9.482
-8.5 | -0.586 | 0.06201 | -0.012 | -9.455
-8 | -0.545 | 0.05836 | -0.012 | -9.337
-7.5 | -0.501 | 0.05517 | -0.013 | -9.083
-7 | -0.456 | 0.05202 | -0.014 | -8.763
-6.5 | -0.41 | 0.04924 | -0.014 | -8.319
-6 | -0.362 | 0.0465 | -0.015 | -7.792
-5.5 | -0.314 | 0.04402 | -0.016 | -7.141
-5 | -0.32 | 0.01954 | -0.036 | -16.404
-4.5 | -0.261 | 0.0191 | -0.037 | -13.665
-4 | -0.201 | 0.0187 | -0.038 | -10.744
-3.5 | -0.14 | 0.01834 | -0.039 | -7.635
-3 | -0.077 | 0.0165 | -0.04 | -4.679
-2.5 | -0.016 | 0.0163 | -0.041 | -1.008
-2 | 0.045 | 0.01616 | -0.042 | 2.778
-1.5 | 0.107 | 0.01605 | -0.043 | 6.641
-1 | 0.168 | 0.01598 | -0.044 | 10.539
-0.5 | 0.23 | 0.01596 | -0.046 | 14.435
0 | 0.283 | 0.01771 | -0.047 | 15.99
0.5 | 0.343 | 0.01795 | -0.048 | 19.079
1 | 0.402 | 0.01823 | -0.049 | 22.034
1.5 | 0.46 | 0.0186 | -0.05 | 24.745
2 | 0.519 | 0.019 | -0.052 | 27.302
2.5 | 0.577 | 0.01943 | -0.053 | 29.711
3 | 0.635 | 0.01994 | -0.054 | 31.851
3.5 | 0.693 | 0.02045 | -0.055 | 33.898
4 | 0.751 | 0.02106 | -0.057 | 35.639
4.5 | 0.808 | 0.02171 | -0.058 | 37.227
5 | 0.86 | 0.02248 | -0.059 | 38.252
5.5 | 0.916 | 0.02326 | -0.06 | 39.369
6 | 0.97 | 0.02413 | -0.061 | 40.195
6.5 | 1.027 | 0.02425 | -0.062 | 42.341
7 | 1.082 | 0.02512 | -0.063 | 43.053
7.5 | 1.135 | 0.02608 | -0.064 | 43.508
8 | 1.187 | 0.02714 | -0.066 | 43.736
8.5 | 1.238 | 0.02866 | -0.067 | 43.215
9 | 1.318 | 0.03433 | -0.07 | 38.393
9.5 | 1.364 | 0.03599 | -0.071 | 37.91
10 | 1.408 | 0.03777 | -0.072 | 37.288
10.5 | 1.45 | 0.03966 | -0.073 | 36.562
11 | 1.489 | 0.04156 | -0.074 | 35.829
11.5 | 1.525 | 0.04369 | -0.075 | 34.914
12 | 1.558 | 0.04592 | -0.076 | 33.94
12.5 | 1.588 | 0.04833 | -0.077 | 32.859
13 | 1.612 | 0.05083 | -0.078 | 31.709
13.5 | 1.434 | 0.09897 | -0.051 | 14.486
14 | 1.655 | 0.05759 | -0.08 | 28.732
14.5 | 1.665 | 0.0617 | -0.08 | 26.989
15 | 1.654 | 0.07072 | -0.079 | 23.388
15.5 | 1.482 | 0.12838 | -0.048 | 11.544
16 | 1.483 | 0.13691 | -0.044 | 10.831
16.5 | 1.486 | 0.14659 | -0.043 | 10.138
17 | 1.486 | 0.1554 | -0.042 | 9.563
17.5 | 1.485 | 0.16272 | -0.043 | 9.125
18 | 1.48 | 0.17292 | -0.043 | 8.561
18.5 | 1.473 | 0.18311 | -0.042 | 8.043
19 | 1.463 | 0.19069 | -0.041 | 7.67
19.5 | 1.451 | 0.20381 | -0.042 | 7.121

## 10. Re 100k Mach 0.00 (2)
BIGFOIL.COM POLAR EXPORT
GA 40-320
GA 40-320 |  |  |  | Cl Max: | 1.2371 | at alpha= | 17.5 | deg
XFOIL ncrit=9 |  |  |  | L/D Max: | 21.7287 | at alpha= | 13 | deg
Re: | 100000 |  |  | Cd Min: | 0.16181 | at alpha= | 20 | deg
Mach: | 0 |  |  | Cl=0 at alpha= | 3.4383 | deg
|  |  |  | @ Cl=0.1, Cd= | 0.06355
|  |  |  | @ Cl=0.4, Cd= | 0.068438
|  |  |  | @ Cl=0.6, Cd= | 0.069129
alpha (deg) | Cl | Cd | Cm | Cl/Cd
-11 | -0.5463 | 0.06713 | -0.1114 | -8.1379
-10.5 | -0.5712 | 0.05576 | -0.1052 | -10.2439
-10 | -0.5644 | 0.051 | -0.1009 | -11.0667
-9.5 | -0.5582 | 0.0473 | -0.0954 | -11.8013
-9 | -0.5575 | 0.04526 | -0.0886 | -12.3177
-8.5 | -0.515 | 0.04172 | -0.0872 | -12.3442
-8 | -0.5107 | 0.041 | -0.0802 | -12.4561
-7.5 | -0.4523 | 0.03864 | -0.0811 | -11.7055
-7 | -0.3489 | 0.03571 | -0.0887 | -9.7704
-6.5 | -0.4153 | 0.03811 | -0.071 | -10.8974
-6 | -0.7295 | 0.0455 | -0.0195 | -16.033
-5.5 | -0.6956 | 0.04467 | -0.017 | -15.572
-5 | -0.6704 | 0.04252 | -0.0131 | -15.7667
-4 | -0.5932 | 0.04113 | -0.0097 | -14.4226
-3.5 | -0.548 | 0.04117 | -0.0095 | -13.3107
-3 | -0.5541 | 0.03681 | -0.0007 | -15.053
-2.5 | -0.5154 | 0.04076 | 0.0058 | -12.6447
-1.5 | -0.4807 | 0.04474 | 0.0254 | -10.7443
-1 | -0.4423 | 0.04806 | 0.0323 | -9.2031
-0.5 | -0.4211 | 0.04787 | 0.0366 | -8.7967
0 | -0.3566 | 0.05002 | 0.0331 | -7.1291
0.5 | -0.3394 | 0.0492 | 0.037 | -6.8984
1 | -0.274 | 0.05197 | 0.033 | -5.2723
1.5 | -0.2573 | 0.05094 | 0.0367 | -5.051
2 | -0.1967 | 0.05353 | 0.0327 | -3.6746
2.5 | -0.1399 | 0.0546 | 0.0289 | -2.5623
3 | -0.0859 | 0.05634 | 0.0244 | -1.5247
3.5 | 0.0121 | 0.06051 | 0.0136 | 0.19997
4 | 0.0664 | 0.0621 | 0.0081 | 1.0692
4.5 | 0.1313 | 0.0649 | 0.0008 | 2.0231
5 | 0.2023 | 0.06814 | -0.0074 | 2.9689
5.5 | 0.2813 | 0.07168 | -0.0148 | 3.9244
6 | 0.2823 | 0.07122 | -0.0079 | 3.9638
6.5 | 0.2509 | 0.07005 | 0.001 | 3.5817
7 | 0.344 | 0.06752 | -0.0002 | 5.0948
8 | 0.4422 | 0.06913 | -0.0009 | 6.3966
8.5 | 0.4971 | 0.06959 | -0.0014 | 7.1433
9 | 0.554 | 0.06951 | -0.0016 | 7.9701
9.5 | 0.6107 | 0.06904 | -0.0015 | 8.8456
10 | 0.6529 | 0.06918 | -0.0006 | 9.4377
10.5 | 0.7258 | 0.06625 | -0.0003 | 10.9555
11 | 0.7943 | 0.06285 | 0.0007 | 12.638
11.5 | 0.86 | 0.05906 | 0.0021 | 14.5615
12.5 | 0.9991 | 0.04938 | 0.0058 | 20.2329
13 | 1.0445 | 0.04807 | 0.0081 | 21.7287
13.5 | 1.0501 | 0.05129 | 0.0109 | 20.4738
14 | 1.0483 | 0.05579 | 0.0132 | 18.7901
14.5 | 1.0523 | 0.0602 | 0.015 | 17.4801
15 | 1.0693 | 0.06366 | 0.0164 | 16.797
15.5 | 1.1063 | 0.06551 | 0.0174 | 16.8875
16 | 1.1416 | 0.06803 | 0.0181 | 16.7808
16.5 | 1.1709 | 0.07128 | 0.0185 | 16.4268
17 | 1.1968 | 0.07536 | 0.0188 | 15.8811
17.5 | 1.2371 | 0.07866 | 0.0188 | 15.7272
18 | 1.2151 | 0.08669 | 0.0187 | 14.0166
18.5 | 1.1909 | 0.09574 | 0.0177 | 12.4389
19 | 1.1528 | 0.10697 | 0.0149 | 10.7769
19.5 | 1.0636 | 0.12696 | 0.0068 | 8.3774
20 | 0.9322 | 0.16181 | -0.0119 | 5.7611

## 11. Re 100k Mach 0.10 (1)
BIGFOIL.COM POLAR EXPORT
GA 40-320
GA 40-320 |  |  |  | Cl Max: | 1.654 | at alpha= | 14.5 | deg
JavaFoil+Calcfoil stall+Eppler ext transition |  |  |  | L/D Max: | 43.636 | at alpha= | 8 | deg
Re: | 100000 |  |  | Cd Min: | 0.01604 | at alpha= | -0.5 | deg
Mach: | 0.1 |  |  | Cl=0 at alpha= | -2.3629 | deg
|  |  |  | @ Cl=0.1, Cd= | 0.016122
|  |  |  | @ Cl=0.4, Cd= | 0.018315
|  |  |  | @ Cl=0.6, Cd= | 0.019705
alpha (deg) | Cl | Cd | Cm | Cl/Cd
-20 | -0.782 | 0.24543 | -0.001 | -3.187
-19.5 | -0.799 | 0.23947 | -0.001 | -3.337
-19 | -0.815 | 0.22814 | -0.002 | -3.572
-18.5 | -0.83 | 0.206 | -0.002 | -4.027
-18 | -0.843 | 0.19639 | -0.003 | -4.291
-17.5 | -0.853 | 0.18881 | -0.003 | -4.517
-17 | -0.863 | 0.17626 | -0.004 | -4.899
-16.5 | -0.871 | 0.16404 | -0.004 | -5.308
-16 | -0.876 | 0.15921 | -0.004 | -5.5
-15.5 | -0.878 | 0.14779 | -0.005 | -5.94
-15 | -0.877 | 0.13635 | -0.006 | -6.435
-14.5 | -0.874 | 0.13101 | -0.006 | -6.67
-14 | -0.867 | 0.12498 | -0.006 | -6.94
-13.5 | -0.858 | 0.11809 | -0.007 | -7.262
-13 | -0.845 | 0.11019 | -0.008 | -7.666
-12.5 | -0.829 | 0.10293 | -0.008 | -8.05
-12 | -0.809 | 0.09421 | -0.009 | -8.59
-11.5 | -0.787 | 0.09043 | -0.009 | -8.699
-11 | -0.76 | 0.08501 | -0.01 | -8.945
-10.5 | -0.732 | 0.08026 | -0.01 | -9.116
-10 | -0.699 | 0.07536 | -0.01 | -9.273
-9.5 | -0.664 | 0.07069 | -0.011 | -9.396
-9 | -0.627 | 0.06659 | -0.011 | -9.42
-8.5 | -0.588 | 0.06213 | -0.012 | -9.466
-8 | -0.547 | 0.05841 | -0.012 | -9.359
-7.5 | -0.503 | 0.05517 | -0.013 | -9.117
-7 | -0.458 | 0.05227 | -0.014 | -8.757
-6.5 | -0.411 | 0.04928 | -0.014 | -8.346
-6 | -0.364 | 0.04667 | -0.015 | -7.798
-5.5 | -0.316 | 0.04408 | -0.017 | -7.165
-5 | -0.322 | 0.01962 | -0.036 | -16.404
-4.5 | -0.262 | 0.01924 | -0.037 | -13.628
-4 | -0.202 | 0.01878 | -0.038 | -10.745
-3.5 | -0.141 | 0.01842 | -0.039 | -7.638
-3 | -0.079 | 0.01807 | -0.041 | -4.37
-2.5 | -0.017 | 0.01637 | -0.041 | -1.008
-2 | 0.045 | 0.01622 | -0.042 | 2.781
-1.5 | 0.107 | 0.01611 | -0.043 | 6.643
-1 | 0.169 | 0.01605 | -0.045 | 10.544
-0.5 | 0.232 | 0.01604 | -0.046 | 14.434
0 | 0.285 | 0.01776 | -0.047 | 16.031
0.5 | 0.344 | 0.01804 | -0.048 | 19.065
1 | 0.403 | 0.01833 | -0.049 | 22.01
1.5 | 0.463 | 0.01865 | -0.051 | 24.807
2 | 0.521 | 0.01906 | -0.052 | 27.357
2.5 | 0.58 | 0.01955 | -0.053 | 29.664
3 | 0.638 | 0.02 | -0.054 | 31.919
3.5 | 0.696 | 0.02059 | -0.056 | 33.822
4 | 0.754 | 0.02119 | -0.057 | 35.583
4.5 | 0.812 | 0.02185 | -0.058 | 37.16
5 | 0.864 | 0.02254 | -0.059 | 38.358
5.5 | 0.92 | 0.02342 | -0.06 | 39.273
6 | 0.975 | 0.02421 | -0.061 | 40.263
6.5 | 1.031 | 0.02438 | -0.062 | 42.295
7 | 1.086 | 0.02526 | -0.064 | 43.011
7.5 | 1.14 | 0.02626 | -0.065 | 43.412
8 | 1.192 | 0.02732 | -0.066 | 43.636
8.5 | 1.244 | 0.02884 | -0.067 | 43.122
9 | 1.323 | 0.03464 | -0.071 | 38.195
9.5 | 1.369 | 0.03633 | -0.072 | 37.687
10 | 1.413 | 0.03815 | -0.073 | 37.036
10.5 | 1.454 | 0.04007 | -0.074 | 36.297
11 | 1.493 | 0.04206 | -0.075 | 35.494
11.5 | 1.528 | 0.04421 | -0.076 | 34.575
12 | 1.561 | 0.04653 | -0.077 | 33.541
12.5 | 1.589 | 0.049 | -0.078 | 32.428
13 | 1.614 | 0.05242 | -0.079 | 30.788
13.5 | 1.415 | 0.10312 | -0.041 | 13.723
14 | 1.65 | 0.05858 | -0.08 | 28.165
14.5 | 1.654 | 0.06386 | -0.08 | 25.907
15 | 1.476 | 0.11942 | -0.053 | 12.363
15.5 | 1.472 | 0.13039 | -0.048 | 11.292
16 | 1.472 | 0.14002 | -0.044 | 10.512
16.5 | 1.473 | 0.14833 | -0.044 | 9.93
17 | 1.469 | 0.15722 | -0.041 | 9.345
17.5 | 1.466 | 0.16408 | -0.043 | 8.932
18 | 1.457 | 0.17402 | -0.042 | 8.374
18.5 | 1.446 | 0.18518 | -0.041 | 7.809
19 | 1.433 | 0.19565 | -0.042 | 7.326
19.5 | 1.418 | 0.20933 | -0.041 | 6.773

## 12. Re 100k Mach 0.10 (2)
BIGFOIL.COM POLAR EXPORT
GA 40-320
GA 40-320 |  |  |  | Cl Max: | 1.2254 | at alpha= | 17.5 | deg
XFOIL ncrit=9 |  |  |  | L/D Max: | 21.3592 | at alpha= | 13 | deg
Re: | 100000 |  |  | Cd Min: | 0.13662 | at alpha= | 19.5 | deg
Mach: | 0.1 |  |  | Cl=0 at alpha= | 3.452 | deg
|  |  |  | @ Cl=0.1, Cd= | 0.063836
|  |  |  | @ Cl=0.4, Cd= | 0.068537
|  |  |  | @ Cl=0.6, Cd= | 0.069016
alpha (deg) | Cl | Cd | Cm | Cl/Cd
-11 | -0.4758 | 0.05891 | -0.1213 | -8.0767
-10.5 | -0.556 | 0.05597 | -0.1081 | -9.9339
-10 | -0.5546 | 0.05148 | -0.1032 | -10.7731
-9.5 | -0.5547 | 0.04803 | -0.097 | -11.549
-9 | -0.5537 | 0.04578 | -0.0903 | -12.0948
-8.5 | -0.5132 | 0.04216 | -0.0886 | -12.1727
-8 | -0.5129 | 0.04152 | -0.0811 | -12.3531
-7.5 | -0.4571 | 0.03918 | -0.0814 | -11.6667
-7 | -0.3469 | 0.03593 | -0.09 | -9.6549
-6.5 | -0.4221 | 0.03855 | -0.071 | -10.9494
-6 | -0.7369 | 0.04592 | -0.0196 | -16.0475
-5.5 | -0.7024 | 0.04495 | -0.017 | -15.6263
-5 | -0.6741 | 0.04288 | -0.0135 | -15.7206
-4 | -0.5954 | 0.04144 | -0.0102 | -14.3678
-3 | -0.5487 | 0.03746 | -0.003 | -14.6476
-2.5 | -0.5226 | 0.0404 | 0.006 | -12.9356
-1.5 | -0.4823 | 0.04489 | 0.0251 | -10.744
-1 | -0.4419 | 0.0485 | 0.0319 | -9.1113
-0.5 | -0.4202 | 0.04829 | 0.0363 | -8.7016
0 | -0.3565 | 0.05047 | 0.0329 | -7.0636
0.5 | -0.3414 | 0.04943 | 0.0372 | -6.9067
1 | -0.2749 | 0.05245 | 0.033 | -5.2412
1.5 | -0.2579 | 0.05125 | 0.0367 | -5.0322
2 | -0.2125 | 0.05268 | 0.0351 | -4.0338
2.5 | -0.1407 | 0.05492 | 0.0291 | -2.5619
3 | -0.0903 | 0.05643 | 0.0253 | -1.6002
3.5 | 0.0096 | 0.06092 | 0.0144 | 0.15758
4 | 0.0629 | 0.06228 | 0.0091 | 1.01
4.5 | 0.1287 | 0.06504 | 0.0016 | 1.9788
5 | 0.1977 | 0.06817 | -0.0063 | 2.9001
5.5 | 0.2492 | 0.07052 | -0.0107 | 3.5337
6 | 0.2361 | 0.06984 | -0.0025 | 3.3806
6.5 | 0.2521 | 0.07003 | 0.0013 | 3.5999
7 | 0.3403 | 0.06772 | 0.0004 | 5.0251
8 | 0.4463 | 0.06917 | -0.0007 | 6.4522
8.5 | 0.5023 | 0.06955 | -0.0012 | 7.2221
9 | 0.56 | 0.0694 | -0.0014 | 8.0692
9.5 | 0.6173 | 0.06885 | -0.0013 | 8.9659
10 | 0.6766 | 0.06761 | -0.0009 | 10.0074
12 | 0.9261 | 0.05454 | 0.005 | 16.9802
12.5 | 1.0056 | 0.04905 | 0.0066 | 20.5015
13 | 1.0419 | 0.04878 | 0.0092 | 21.3592
13.5 | 1.0459 | 0.05225 | 0.012 | 20.0172
14 | 1.0436 | 0.05694 | 0.0142 | 18.3281
14.5 | 1.0499 | 0.06119 | 0.0159 | 17.158
15 | 1.0686 | 0.06459 | 0.0172 | 16.5444
15.5 | 1.1034 | 0.0668 | 0.0183 | 16.518
16 | 1.139 | 0.06937 | 0.019 | 16.4192
16.5 | 1.1856 | 0.07161 | 0.0193 | 16.5563
17 | 1.1905 | 0.07725 | 0.0197 | 15.411
17.5 | 1.2254 | 0.08103 | 0.0197 | 15.1228
18 | 1.1978 | 0.0898 | 0.0193 | 13.3385
18.5 | 1.1639 | 0.10016 | 0.0174 | 11.6204
19 | 1.1111 | 0.11385 | 0.0131 | 9.7593
19.5 | 1.0156 | 0.13662 | 0.0023 | 7.4338

## 13. Re 100k Mach 0.25 (1)
BIGFOIL.COM POLAR EXPORT
GA 40-320
GA 40-320 |  |  |  | Cl Max: | 1.605 | at alpha= | 13.5 | deg
JavaFoil+Calcfoil stall+Eppler ext transition |  |  |  | L/D Max: | 42.946 | at alpha= | 8 | deg
Re: | 100000 |  |  | Cd Min: | 0.0164 | at alpha= | -0.5 | deg
Mach: | 0.25 |  |  | Cl=0 at alpha= | -2.3651 | deg
|  |  |  | @ Cl=0.1, Cd= | 0.016507
|  |  |  | @ Cl=0.4, Cd= | 0.01875
|  |  |  | @ Cl=0.6, Cd= | 0.020166
alpha (deg) | Cl | Cd | Cm | Cl/Cd
-18 | -0.52 | 0.248 | -0.003 | -2.097
-17.5 | -0.565 | 0.22961 | -0.003 | -2.463
-17 | -0.607 | 0.20913 | -0.004 | -2.904
-16.5 | -0.644 | 0.20943 | -0.004 | -3.077
-16 | -0.678 | 0.1901 | -0.004 | -3.569
-15.5 | -0.708 | 0.17287 | -0.004 | -4.096
-15 | -0.733 | 0.15942 | -0.005 | -4.598
-14.5 | -0.753 | 0.1462 | -0.005 | -5.15
-14 | -0.768 | 0.13598 | -0.006 | -5.646
-13.5 | -0.778 | 0.12987 | -0.007 | -5.994
-13 | -0.783 | 0.11865 | -0.007 | -6.595
-12.5 | -0.781 | 0.10829 | -0.008 | -7.214
-12 | -0.775 | 0.10121 | -0.009 | -7.654
-11.5 | -0.763 | 0.09437 | -0.009 | -8.084
-11 | -0.746 | 0.08941 | -0.01 | -8.34
-10.5 | -0.724 | 0.08378 | -0.011 | -8.642
-10 | -0.698 | 0.07748 | -0.011 | -9.01
-9.5 | -0.667 | 0.07365 | -0.011 | -9.056
-9 | -0.633 | 0.06894 | -0.011 | -9.182
-8.5 | -0.596 | 0.06377 | -0.012 | -9.345
-8 | -0.556 | 0.0599 | -0.013 | -9.281
-7.5 | -0.513 | 0.05644 | -0.013 | -9.085
-7 | -0.467 | 0.05304 | -0.014 | -8.811
-6.5 | -0.421 | 0.05004 | -0.015 | -8.404
-6 | -0.373 | 0.04687 | -0.016 | -7.953
-5.5 | -0.324 | 0.04439 | -0.017 | -7.293
-5 | -0.274 | 0.04245 | -0.018 | -6.444
-4.5 | -0.269 | 0.01972 | -0.038 | -13.618
-4 | -0.207 | 0.01929 | -0.039 | -10.719
-3.5 | -0.144 | 0.01886 | -0.04 | -7.643
-3 | -0.081 | 0.01845 | -0.042 | -4.388
-2.5 | -0.017 | 0.01677 | -0.042 | -1.009
-2 | 0.046 | 0.0166 | -0.043 | 2.785
-1.5 | 0.11 | 0.01649 | -0.044 | 6.656
-1 | 0.174 | 0.01642 | -0.046 | 10.568
-0.5 | 0.237 | 0.0164 | -0.047 | 14.476
0 | 0.292 | 0.01822 | -0.048 | 16.019
0.5 | 0.353 | 0.01848 | -0.049 | 19.096
1 | 0.414 | 0.01883 | -0.051 | 21.976
1.5 | 0.474 | 0.01917 | -0.052 | 24.741
2 | 0.535 | 0.01961 | -0.053 | 27.26
2.5 | 0.594 | 0.02012 | -0.054 | 29.55
3 | 0.655 | 0.02059 | -0.056 | 31.784
3.5 | 0.714 | 0.02123 | -0.057 | 33.628
4 | 0.774 | 0.02184 | -0.058 | 35.424
4.5 | 0.832 | 0.02257 | -0.059 | 36.88
5 | 0.886 | 0.02334 | -0.06 | 37.965
5.5 | 0.943 | 0.02418 | -0.062 | 39.005
6 | 1 | 0.02497 | -0.063 | 40.05
6.5 | 1.057 | 0.02518 | -0.064 | 41.978
7 | 1.113 | 0.02617 | -0.065 | 42.531
7.5 | 1.168 | 0.02726 | -0.066 | 42.834
8 | 1.22 | 0.02841 | -0.068 | 42.946
8.5 | 1.272 | 0.03019 | -0.069 | 42.117
9 | 1.35 | 0.03677 | -0.072 | 36.72
9.5 | 1.395 | 0.0386 | -0.073 | 36.141
10 | 1.437 | 0.04067 | -0.074 | 35.337
10.5 | 1.476 | 0.04284 | -0.076 | 34.443
11 | 1.51 | 0.04511 | -0.077 | 33.473
11.5 | 1.54 | 0.04757 | -0.078 | 32.38
12 | 1.565 | 0.05015 | -0.079 | 31.213
12.5 | 1.582 | 0.05319 | -0.079 | 29.745
13 | 1.6 | 0.0571 | -0.08 | 28.024
13.5 | 1.605 | 0.06119 | -0.081 | 26.238
14 | 1.418 | 0.11293 | -0.052 | 12.559
14.5 | 1.406 | 0.12238 | -0.044 | 11.486
15 | 1.401 | 0.13161 | -0.044 | 10.643
15.5 | 1.39 | 0.14126 | -0.042 | 9.837
16 | 1.374 | 0.15135 | -0.042 | 9.077
16.5 | 1.352 | 0.16016 | -0.04 | 8.442
17 | 1.326 | 0.1728 | -0.04 | 7.674
17.5 | 1.293 | 0.18377 | -0.034 | 7.035
18 | 1.259 | 0.19885 | -0.04 | 6.329
18.5 | 1.217 | 0.21476 | -0.039 | 5.669

## 14. Re 100k Mach 0.25 (2)
BIGFOIL.COM POLAR EXPORT
GA 40-320
GA 40-320 |  |  |  | Cl Max: | 1.1469 | at alpha= | 16.5 | deg
XFOIL ncrit=9 |  |  |  | L/D Max: | 19.4054 | at alpha= | 12.5 | deg
Re: | 100000 |  |  | Cd Min: | 0.19941 | at alpha= | 19.5 | deg
Mach: | 0.25 |  |  | Cl=0 at alpha= | 3.7387 | deg
|  |  |  | @ Cl=0.1, Cd= | 0.065671
|  |  |  | @ Cl=0.4, Cd= | 0.069811
|  |  |  | @ Cl=0.6, Cd= | 0.070913
alpha (deg) | Cl | Cd | Cm | Cl/Cd
-10.5 | -0.4647 | 0.05681 | -0.1237 | -8.1799
-10 | -0.4906 | 0.05339 | -0.1168 | -9.189
-9.5 | -0.5177 | 0.05115 | -0.1079 | -10.1212
-9 | -0.5234 | 0.04825 | -0.1008 | -10.8477
-8.5 | -0.5316 | 0.04662 | -0.0926 | -11.4028
-8 | -0.5109 | 0.04399 | -0.0877 | -11.614
-7.5 | -0.4817 | 0.0422 | -0.0838 | -11.4147
-7 | -0.5252 | 0.04336 | -0.069 | -12.1125
-6.5 | -0.4346 | 0.04042 | -0.0746 | -10.7521
-6 | -0.3345 | 0.03815 | -0.0812 | -8.768
-5.5 | -0.7361 | 0.04663 | -0.0179 | -15.786
-5 | -0.689 | 0.04516 | -0.017 | -15.2569
-4.5 | -0.6483 | 0.04413 | -0.0149 | -14.6907
-4 | -0.6042 | 0.0434 | -0.0135 | -13.9217
-3.5 | -0.5789 | 0.0426 | -0.0093 | -13.5892
-3 | -0.5373 | 0.04199 | -0.0079 | -12.7959
-2.5 | -0.5484 | 0.03914 | 0.004 | -14.0112
-2 | -0.5037 | 0.04366 | 0.011 | -11.5369
-1.5 | -0.4919 | 0.04537 | 0.0223 | -10.842
-1 | -0.4382 | 0.05103 | 0.0292 | -8.5871
-0.5 | -0.4246 | 0.05005 | 0.0358 | -8.4835
0 | -0.3842 | 0.05114 | 0.036 | -7.5127
0.5 | -0.3462 | 0.05114 | 0.0371 | -6.7697
1 | -0.3169 | 0.05142 | 0.0389 | -6.163
1.5 | -0.2573 | 0.05323 | 0.0362 | -4.8337
2 | -0.2307 | 0.05333 | 0.038 | -4.3259
2.5 | -0.1503 | 0.05691 | 0.0315 | -2.641
3 | -0.1137 | 0.0571 | 0.0304 | -1.9912
3.5 | -0.0518 | 0.05947 | 0.0245 | -0.87103
4 | 0.0567 | 0.06427 | 0.0122 | 0.88222
4.5 | 0.1173 | 0.06623 | 0.0058 | 1.7711
5 | 0.1845 | 0.069 | -0.0016 | 2.6739
5.5 | 0.2669 | 0.07221 | -0.0103 | 3.6962
6 | 0.2956 | 0.07114 | -0.0074 | 4.1552
6.5 | 0.3185 | 0.06835 | -0.0006 | 4.6598
7 | 0.3688 | 0.06821 | 0.0005 | 5.4068
7.5 | 0.3863 | 0.06957 | 0.0025 | 5.5527
8.5 | 0.4862 | 0.07133 | 0.0019 | 6.8162
9 | 0.5445 | 0.07141 | 0.0017 | 7.625
9.5 | 0.6048 | 0.07087 | 0.0018 | 8.5339
10 | 0.631 | 0.07241 | 0.0032 | 8.7143
11 | 0.7646 | 0.06737 | 0.0053 | 11.3493
12 | 0.9238 | 0.05648 | 0.0095 | 16.3562
12.5 | 1.0019 | 0.05163 | 0.0119 | 19.4054
13 | 1.0194 | 0.05377 | 0.0147 | 18.9585
13.5 | 1.0203 | 0.05817 | 0.0171 | 17.54
14 | 1.0264 | 0.06247 | 0.019 | 16.4303
14.5 | 1.0431 | 0.06624 | 0.0205 | 15.7473
15 | 1.0657 | 0.06986 | 0.0216 | 15.2548
15.5 | 1.0951 | 0.07317 | 0.0225 | 14.9665
16 | 1.1205 | 0.07732 | 0.0232 | 14.4917
16.5 | 1.1469 | 0.08166 | 0.0235 | 14.0448
17 | 1.1258 | 0.09058 | 0.0225 | 12.4288
17.5 | 1.1034 | 0.10024 | 0.0205 | 11.0076
18 | 1.109 | 0.10711 | 0.019 | 10.3538
18.5 | 1.0494 | 0.12256 | 0.0125 | 8.5623
19.5 | 0.8142 | 0.19941 | -0.029 | 4.083

## 15. Re 100k Mach 0.50 (1)
BIGFOIL.COM POLAR EXPORT
GA 40-320
GA 40-320 |  |  |  | Cl Max: | 1.454 | at alpha= | 9.5 | deg
JavaFoil+Calcfoil stall+Eppler ext transition |  |  |  | L/D Max: | 38.72 | at alpha= | 7 | deg
Re: | 100000 |  |  | Cd Min: | 0.01816 | at alpha= | -1 | deg
Mach: | 0.5 |  |  | Cl=0 at alpha= | -2.3643 | deg
|  |  |  | @ Cl=0.1, Cd= | 0.0183
|  |  |  | @ Cl=0.4, Cd= | 0.02063
|  |  |  | @ Cl=0.6, Cd= | 0.022141
alpha (deg) | Cl | Cd | Cm | Cl/Cd
-20 | -1.014 | 0.35912 | -0.001 | -2.823
-19.5 | -0.986 | 0.35737 | -0.002 | -2.76
-19 | -0.959 | 0.34659 | -0.003 | -2.766
-18.5 | -0.931 | 0.33362 | -0.003 | -2.791
-18 | -0.899 | 0.30307 | -0.004 | -2.966
-17.5 | -0.87 | 0.30653 | -0.004 | -2.839
-17 | -0.842 | 0.29905 | -0.005 | -2.816
-16.5 | -0.814 | 0.29166 | -0.006 | -2.792
-16 | -0.786 | 0.27194 | -0.006 | -2.891
-15.5 | -0.758 | 0.26075 | -0.007 | -2.906
-15 | -0.73 | 0.25978 | -0.007 | -2.809
-14.5 | -0.702 | 0.25478 | -0.008 | -2.754
-14 | -0.673 | 0.2563 | -0.009 | -2.626
-13.5 | -0.643 | 0.21895 | -0.008 | -2.936
-13 | -0.614 | 0.21887 | -0.009 | -2.807
-12.5 | -0.586 | 0.20751 | -0.009 | -2.823
-12 | -0.557 | 0.28871 | -0.01 | -1.931
-11.5 | -0.529 | 0.18046 | -0.011 | -2.931
-11 | -0.5 | 0.17701 | -0.011 | -2.826
-10.5 | -0.472 | 0.17673 | -0.012 | -2.669
-10 | -0.442 | 0.16437 | -0.011 | -2.691
-9.5 | -0.414 | 0.14826 | -0.012 | -2.79
-9 | -0.386 | 0.08451 | -0.014 | -4.562
-8.5 | -0.457 | 0.09514 | -0.011 | -4.807
-8 | -0.536 | 0.07155 | -0.014 | -7.491
-7.5 | -0.524 | 0.06723 | -0.014 | -7.798
-7 | -0.492 | 0.05982 | -0.015 | -8.231
-6.5 | -0.452 | 0.05482 | -0.015 | -8.237
-6 | -0.405 | 0.05073 | -0.016 | -7.983
-5.5 | -0.355 | 0.04722 | -0.017 | -7.511
-5 | -0.302 | 0.04438 | -0.019 | -6.8
-4.5 | -0.247 | 0.04227 | -0.02 | -5.835
-4 | -0.19 | 0.04018 | -0.021 | -4.738
-3.5 | -0.159 | 0.02082 | -0.044 | -7.655
-3 | -0.09 | 0.02037 | -0.046 | -4.403
-2.5 | -0.019 | 0.01862 | -0.046 | -1.006
-2 | 0.051 | 0.01841 | -0.047 | 2.783
-1.5 | 0.122 | 0.01825 | -0.049 | 6.665
-1 | 0.192 | 0.01816 | -0.05 | 10.589
-0.5 | 0.263 | 0.01817 | -0.051 | 14.494
0 | 0.324 | 0.02027 | -0.053 | 15.981
0.5 | 0.392 | 0.02058 | -0.054 | 19.03
1 | 0.459 | 0.021 | -0.055 | 21.857
1.5 | 0.526 | 0.02151 | -0.057 | 24.466
2 | 0.593 | 0.02208 | -0.058 | 26.844
2.5 | 0.66 | 0.02266 | -0.06 | 29.125
3 | 0.726 | 0.02336 | -0.061 | 31.084
3.5 | 0.792 | 0.02415 | -0.062 | 32.805
4 | 0.859 | 0.02494 | -0.064 | 34.433
4.5 | 0.924 | 0.02591 | -0.065 | 35.672
5 | 0.982 | 0.0268 | -0.066 | 36.651
5.5 | 1.047 | 0.02781 | -0.068 | 37.646
6 | 1.109 | 0.02893 | -0.069 | 38.334
6.5 | 1.169 | 0.03024 | -0.071 | 38.673
7 | 1.226 | 0.03168 | -0.072 | 38.72
7.5 | 1.28 | 0.03339 | -0.074 | 38.342
8 | 1.36 | 0.04189 | -0.077 | 32.468
8.5 | 1.405 | 0.04491 | -0.079 | 31.284
9 | 1.437 | 0.04795 | -0.08 | 29.971
9.5 | 1.454 | 0.05182 | -0.081 | 28.062
10 | 1.255 | 0.07973 | -0.043 | 15.735
10.5 | 1.398 | 0.0616 | -0.083 | 22.688
11 | 1.046 | 0.1013 | -0.031 | 10.321
11.5 | 0.799 | 0.14597 | -0.032 | 5.475
12 | 0.828 | 0.17193 | -0.038 | 4.818
12.5 | 0.858 | 0.19252 | -0.042 | 4.454
13 | 0.886 | 0.225 | -0.043 | 3.937
13.5 | 0.914 | 0.23171 | -0.043 | 3.943
14 | 0.942 | 0.24376 | -0.045 | 3.864
14.5 | 0.973 | 0.25914 | -0.051 | 3.755

## 16. Re 100k Mach 0.50 (2)
BIGFOIL.COM POLAR EXPORT
GA 40-320
GA 40-320 |  |  |  | Cl Max: | 0.9398 | at alpha= | 13.5 | deg
XFOIL ncrit=9 |  |  |  | L/D Max: | 12.5793 | at alpha= | 12.5 | deg
Re: | 100000 |  |  | Cd Min: | 0.21428 | at alpha= | 18.5 | deg
Mach: | 0.5 |  |  | Cl=0 at alpha= | 4.5094 | deg
|  |  |  | @ Cl=0.1, Cd= | 0.070833
|  |  |  | @ Cl=0.4, Cd= | 0.075606
|  |  |  | @ Cl=0.6, Cd= | 0.081287
alpha (deg) | Cl | Cd | Cm | Cl/Cd
-9.5 | -0.2765 | 0.06227 | -0.1469 | -4.4403
-9 | -0.3247 | 0.05819 | -0.1427 | -5.58
-8.5 | -0.3565 | 0.05475 | -0.1363 | -6.5114
-8 | -0.4064 | 0.05451 | -0.1247 | -7.4555
-7.5 | -0.4213 | 0.05199 | -0.1163 | -8.1035
-7 | -0.5341 | 0.05587 | -0.0916 | -9.5597
-6.5 | -0.5645 | 0.05466 | -0.0793 | -10.3275
-6 | -0.5647 | 0.05262 | -0.071 | -10.7317
-5.5 | -0.5317 | 0.05043 | -0.0664 | -10.5433
-5 | -0.5184 | 0.04956 | -0.0587 | -10.46
-4.5 | -0.731 | 0.05327 | -0.0263 | -13.7225
-4 | -0.6706 | 0.0516 | -0.025 | -12.9961
-3.5 | -0.6351 | 0.05009 | -0.0201 | -12.6792
-3 | -0.592 | 0.04935 | -0.0161 | -11.9959
-2.5 | -0.5706 | 0.04851 | -0.0098 | -11.7625
-2 | -0.5496 | 0.0463 | -0.0042 | -11.8704
-1.5 | -0.5551 | 0.04613 | 0.0107 | -12.0334
-1 | -0.5073 | 0.05162 | 0.0225 | -9.8276
-0.5 | -0.4814 | 0.05497 | 0.0353 | -8.7575
0 | -0.4007 | 0.0588 | 0.0341 | -6.8146
0.5 | -0.4 | 0.05691 | 0.0416 | -7.0286
1 | -0.3283 | 0.05974 | 0.038 | -5.4955
1.5 | -0.3091 | 0.05851 | 0.0425 | -5.2829
2 | -0.2859 | 0.0586 | 0.0457 | -4.8788
2.5 | -0.2129 | 0.06156 | 0.0419 | -3.4584
3 | -0.1858 | 0.06134 | 0.044 | -3.029
3.5 | -0.1429 | 0.06276 | 0.0429 | -2.2769
4 | -0.0795 | 0.0654 | 0.0383 | -1.2156
4.5 | -0.0012 | 0.06874 | 0.0311 | -0.017457
5 | 0.0629 | 0.07071 | 0.0254 | 0.88955
5.5 | 0.1923 | 0.07114 | 0.0158 | 2.7031
6.5 | 0.3509 | 0.07625 | 0.0004 | 4.602
7 | 0.366 | 0.07608 | 0.005 | 4.8107
7.5 | 0.3719 | 0.07535 | 0.0117 | 4.9356
8 | 0.4235 | 0.07582 | 0.0125 | 5.5856
8.5 | 0.4429 | 0.07817 | 0.0136 | 5.6659
9 | 0.5036 | 0.07892 | 0.0132 | 6.3811
9.5 | 0.5373 | 0.08109 | 0.0137 | 6.626
10 | 0.5975 | 0.08115 | 0.0144 | 7.3629
10.5 | 0.6325 | 0.08307 | 0.0153 | 7.6141
11 | 0.715 | 0.07983 | 0.0177 | 8.9565
11.5 | 0.7566 | 0.0805 | 0.0196 | 9.3988
12 | 0.8659 | 0.07287 | 0.0246 | 11.8828
12.5 | 0.9159 | 0.07281 | 0.0277 | 12.5793
13 | 0.9338 | 0.07687 | 0.0295 | 12.1478
13.5 | 0.9398 | 0.08285 | 0.0301 | 11.3434
14 | 0.9354 | 0.09064 | 0.0294 | 10.3199
14.5 | 0.9133 | 0.1012 | 0.0264 | 9.0247
15 | 0.8911 | 0.11253 | 0.0221 | 7.9188
15.5 | 0.803 | 0.13648 | 0.0082 | 5.8836
16 | 0.7821 | 0.1514 | 0.0001 | 5.1658
16.5 | 0.7643 | 0.16692 | -0.0087 | 4.5788
17 | 0.7579 | 0.18068 | -0.0166 | 4.1947
17.5 | 0.766 | 0.19127 | -0.0225 | 4.0048
18 | 0.7698 | 0.20349 | -0.0296 | 3.783
18.5 | 0.7795 | 0.21428 | -0.0359 | 3.6378

## 17. Re 250k Mach 0.00 (1)
BIGFOIL.COM POLAR EXPORT
GA 40-320
GA 40-320 |  |  |  | Cl Max: | 1.708 | at alpha= | 16 | deg
JavaFoil+Calcfoil stall+Eppler ext transition |  |  |  | L/D Max: | 68.288 | at alpha= | 8 | deg
Re: | 250000 |  |  | Cd Min: | 0.0108 | at alpha= | -1.5 | deg
Mach: | 0 |  |  | Cl=0 at alpha= | -2.3651 | deg
|  |  |  | @ Cl=0.1, Cd= | 0.010804
|  |  |  | @ Cl=0.4, Cd= | 0.011747
|  |  |  | @ Cl=0.6, Cd= | 0.012609
alpha (deg) | Cl | Cd | Cm | Cl/Cd
-20 | -0.831 | 0.20382 | -0.001 | -4.079
-19.5 | -0.845 | 0.19498 | -0.001 | -4.334
-19 | -0.858 | 0.18605 | -0.002 | -4.61
-18.5 | -0.869 | 0.17791 | -0.002 | -4.884
-18 | -0.879 | 0.17132 | -0.003 | -5.128
-17.5 | -0.886 | 0.15796 | -0.003 | -5.612
-17 | -0.893 | 0.1533 | -0.004 | -5.823
-16.5 | -0.897 | 0.14479 | -0.004 | -6.193
-16 | -0.898 | 0.13498 | -0.005 | -6.656
-15.5 | -0.898 | 0.12748 | -0.005 | -7.047
-15 | -0.895 | 0.11973 | -0.006 | -7.474
-14.5 | -0.889 | 0.11397 | -0.006 | -7.799
-14 | -0.88 | 0.10755 | -0.007 | -8.181
-13.5 | -0.868 | 0.10138 | -0.008 | -8.564
-13 | -0.853 | 0.0949 | -0.008 | -8.991
-12.5 | -0.835 | 0.09022 | -0.009 | -9.259
-12 | -0.814 | 0.08329 | -0.01 | -9.777
-11.5 | -0.79 | 0.07898 | -0.01 | -10.007
-11 | -0.763 | 0.07476 | -0.011 | -10.208
-10.5 | -0.731 | 0.07099 | -0.01 | -10.297
-10 | -0.699 | 0.06667 | -0.011 | -10.477
-9.5 | -0.663 | 0.0624 | -0.011 | -10.631
-9 | -0.626 | 0.05882 | -0.012 | -10.646
-8.5 | -0.587 | 0.05509 | -0.013 | -10.65
-8 | -0.546 | 0.05182 | -0.014 | -10.53
-7.5 | -0.502 | 0.0494 | -0.014 | -10.159
-7 | -0.457 | 0.04652 | -0.015 | -9.817
-6.5 | -0.41 | 0.04389 | -0.016 | -9.353
-6 | -0.439 | 0.01571 | -0.035 | -27.913
-5.5 | -0.381 | 0.01604 | -0.036 | -23.744
-5 | -0.322 | 0.01551 | -0.037 | -20.766
-4.5 | -0.262 | 0.01507 | -0.038 | -17.41
-4 | -0.202 | 0.01468 | -0.039 | -13.752
-3.5 | -0.141 | 0.01434 | -0.041 | -9.814
-3 | -0.079 | 0.01096 | -0.042 | -7.215
-2.5 | -0.017 | 0.01088 | -0.043 | -1.547
-2 | 0.046 | 0.01083 | -0.045 | 4.245
-1.5 | 0.109 | 0.0108 | -0.046 | 10.105
-1 | 0.172 | 0.0108 | -0.047 | 15.937
-0.5 | 0.235 | 0.01084 | -0.048 | 21.703
0 | 0.292 | 0.01147 | -0.05 | 25.41
0.5 | 0.352 | 0.01159 | -0.051 | 30.412
1 | 0.413 | 0.01179 | -0.052 | 35.037
1.5 | 0.473 | 0.01203 | -0.053 | 39.335
2 | 0.533 | 0.0123 | -0.054 | 43.357
2.5 | 0.593 | 0.01257 | -0.055 | 47.157
3 | 0.652 | 0.0129 | -0.056 | 50.55
3.5 | 0.711 | 0.01323 | -0.058 | 53.776
4 | 0.77 | 0.01361 | -0.059 | 56.559
4.5 | 0.828 | 0.01402 | -0.06 | 59.069
5 | 0.881 | 0.01459 | -0.061 | 60.376
5.5 | 0.937 | 0.01512 | -0.062 | 61.958
6 | 0.992 | 0.01573 | -0.063 | 63.048
6.5 | 1.05 | 0.01581 | -0.064 | 66.386
7 | 1.105 | 0.01636 | -0.065 | 67.556
7.5 | 1.159 | 0.017 | -0.067 | 68.207
8 | 1.212 | 0.01775 | -0.068 | 68.288
8.5 | 1.264 | 0.01872 | -0.069 | 67.521
9 | 1.325 | 0.02807 | -0.071 | 47.194
9.5 | 1.371 | 0.02948 | -0.072 | 46.518
10 | 1.416 | 0.03095 | -0.073 | 45.747
10.5 | 1.458 | 0.03254 | -0.074 | 44.796
11 | 1.497 | 0.03416 | -0.075 | 43.823
11.5 | 1.533 | 0.03593 | -0.076 | 42.671
12 | 1.567 | 0.03774 | -0.077 | 41.51
12.5 | 1.597 | 0.03985 | -0.078 | 40.079
13 | 1.624 | 0.04187 | -0.079 | 38.783
13.5 | 1.648 | 0.04407 | -0.08 | 37.387
14 | 1.667 | 0.04735 | -0.081 | 35.202
14.5 | 1.683 | 0.04995 | -0.082 | 33.69
15 | 1.695 | 0.0528 | -0.083 | 32.112
15.5 | 1.704 | 0.05579 | -0.083 | 30.538
16 | 1.708 | 0.05928 | -0.084 | 28.807
16.5 | 1.707 | 0.06319 | -0.085 | 27.014
17 | 1.7 | 0.06845 | -0.085 | 24.833
17.5 | 1.684 | 0.07503 | -0.085 | 22.449
18 | 1.568 | 0.11869 | -0.074 | 13.207
18.5 | 1.498 | 0.15395 | -0.06 | 9.73
19 | 1.476 | 0.16743 | -0.054 | 8.816
19.5 | 1.463 | 0.17661 | -0.054 | 8.285
20 | 1.442 | 0.18695 | -0.048 | 7.714

## 18. Re 250k Mach 0.00 (2)
BIGFOIL.COM POLAR EXPORT
GA 40-320
GA 40-320 |  |  |  | Cl Max: | 1.233 | at alpha= | 20 | deg
XFOIL ncrit=9 |  |  |  | L/D Max: | 60.8914 | at alpha= | 9 | deg
Re: | 250000 |  |  | Cd Min: | 0.15234 | at alpha= | -16 | deg
Mach: | 0 |  |  | Cl=0 at alpha= | -2.0505 | deg
|  |  |  | @ Cl=0.1, Cd= | 0.017907
|  |  |  | @ Cl=0.4, Cd= | 0.020271
|  |  |  | @ Cl=0.6, Cd= | 0.022779
alpha (deg) | Cl | Cd | Cm | Cl/Cd
-16 | -0.3056 | 0.15234 | -0.0615 | -2.006
-15.5 | -0.3116 | 0.14259 | -0.0665 | -2.1853
-15 | -0.2946 | 0.13753 | -0.0676 | -2.1421
-14.5 | -0.316 | 0.12492 | -0.0745 | -2.5296
-14 | -0.292 | 0.12133 | -0.0746 | -2.4067
-13.5 | -0.3325 | 0.10481 | -0.0841 | -3.1724
-13 | -0.31 | 0.1014 | -0.0841 | -3.0572
-12.5 | -0.4119 | 0.07757 | -0.0993 | -5.31
-11.5 | -0.6662 | 0.04755 | -0.0893 | -14.0105
-11 | -0.7132 | 0.0408 | -0.0779 | -17.4804
-10.5 | -0.6899 | 0.03685 | -0.0746 | -18.7218
-10 | -0.6347 | 0.03302 | -0.0764 | -19.2217
-9.5 | -0.5918 | 0.03041 | -0.0754 | -19.4607
-9 | -0.5343 | 0.02773 | -0.0765 | -19.2679
-8.5 | -0.4664 | 0.02545 | -0.0792 | -18.3261
-8 | -0.4072 | 0.02392 | -0.0803 | -17.0234
-7.5 | -0.3583 | 0.02276 | -0.0796 | -15.7425
-7 | -0.3198 | 0.02138 | -0.078 | -14.9579
-6.5 | -0.2876 | 0.02038 | -0.0751 | -14.1119
-6 | -0.2691 | 0.0193 | -0.07 | -13.943
-5.5 | -0.2479 | 0.0186 | -0.0651 | -13.328
-5 | -0.2252 | 0.01757 | -0.0605 | -12.8173
-4.5 | -0.246 | 0.01443 | -0.0492 | -17.0478
-4 | -0.2016 | 0.01462 | -0.0468 | -13.7893
-3.5 | -0.154 | 0.01521 | -0.0456 | -10.1249
-3 | -0.1038 | 0.01603 | -0.044 | -6.4754
-2.5 | -0.0516 | 0.01686 | -0.0426 | -3.0605
-2 | 0.0058 | 0.01721 | -0.0427 | 0.33701
-1.5 | 0.0543 | 0.01748 | -0.0424 | 3.1064
-1 | 0.1025 | 0.01793 | -0.0419 | 5.7167
-0.5 | 0.1531 | 0.01813 | -0.0419 | 8.4446
0 | 0.2086 | 0.01824 | -0.0423 | 11.4364
0.5 | 0.2662 | 0.01838 | -0.043 | 14.4831
1 | 0.2907 | 0.01976 | -0.0396 | 14.7115
1.5 | 0.3405 | 0.02011 | -0.0392 | 16.9319
2 | 0.3953 | 0.02026 | -0.0396 | 19.5114
2.5 | 0.4546 | 0.0204 | -0.0405 | 22.2843
3 | 0.4404 | 0.02313 | -0.0316 | 19.0402
3.5 | 0.5051 | 0.02288 | -0.0331 | 22.076
4 | 0.5733 | 0.02251 | -0.0351 | 25.4687
5.5 | 0.6985 | 0.02377 | -0.0298 | 29.3858
6.5 | 0.769 | 0.02385 | -0.0234 | 32.2432
7.5 | 0.8833 | 0.02154 | -0.022 | 41.0074
8 | 0.9156 | 0.02113 | -0.0181 | 43.3318
8.5 | 1.0445 | 0.01821 | -0.0284 | 57.3586
9 | 1.093 | 0.01795 | -0.0289 | 60.8914
9.5 | 1.1227 | 0.01853 | -0.0281 | 60.5882
10 | 1.1217 | 0.01982 | -0.0218 | 56.5943
10.5 | 1.1312 | 0.02146 | -0.0174 | 52.712
11 | 1.131 | 0.02389 | -0.0121 | 47.342
11.5 | 1.1109 | 0.02804 | -0.006 | 39.6184
12 | 1.0911 | 0.0329 | -0.001 | 33.1641
12.5 | 1.0786 | 0.03778 | 0.0026 | 28.5495
13 | 1.0719 | 0.04262 | 0.0052 | 25.1502
13.5 | 1.0704 | 0.04731 | 0.0072 | 22.6252
14 | 1.069 | 0.05224 | 0.0087 | 20.4632
14.5 | 1.0702 | 0.05716 | 0.0099 | 18.7229
15 | 1.0761 | 0.0618 | 0.0107 | 17.4126
15.5 | 1.0856 | 0.0662 | 0.0111 | 16.3988
16 | 1.0965 | 0.0705 | 0.0114 | 15.5532
16.5 | 1.1128 | 0.07439 | 0.0113 | 14.959
17 | 1.1298 | 0.07806 | 0.0114 | 14.4735
17.5 | 1.1467 | 0.08197 | 0.0111 | 13.9893
18 | 1.1673 | 0.08523 | 0.011 | 13.6959
18.5 | 1.1844 | 0.08919 | 0.0105 | 13.2795
19 | 1.2116 | 0.09155 | 0.0105 | 13.2343
19.5 | 1.219 | 0.09699 | 0.0092 | 12.5683
20 | 1.233 | 0.10145 | 0.008 | 12.1538

## 19. Re 250k Mach 0.10 (1)
BIGFOIL.COM POLAR EXPORT
GA 40-320
GA 40-320 |  |  |  | Cl Max: | 1.693 | at alpha= | 15.5 | deg
JavaFoil+Calcfoil stall+Eppler ext transition |  |  |  | L/D Max: | 68.023 | at alpha= | 8 | deg
Re: | 250000 |  |  | Cd Min: | 0.01082 | at alpha= | -1 | deg
Mach: | 0.1 |  |  | Cl=0 at alpha= | -2.3651 | deg
|  |  |  | @ Cl=0.1, Cd= | 0.010836
|  |  |  | @ Cl=0.4, Cd= | 0.011796
|  |  |  | @ Cl=0.6, Cd= | 0.012664
alpha (deg) | Cl | Cd | Cm | Cl/Cd
-20 | -0.783 | 0.21355 | -0.001 | -3.665
-19.5 | -0.799 | 0.19899 | -0.001 | -4.018
-19 | -0.815 | 0.18882 | -0.002 | -4.319
-18.5 | -0.83 | 0.17912 | -0.002 | -4.634
-18 | -0.843 | 0.1704 | -0.003 | -4.949
-17.5 | -0.855 | 0.16516 | -0.003 | -5.174
-17 | -0.864 | 0.15505 | -0.004 | -5.572
-16.5 | -0.871 | 0.1451 | -0.004 | -6.005
-16 | -0.876 | 0.13976 | -0.005 | -6.269
-15.5 | -0.879 | 0.12932 | -0.005 | -6.794
-15 | -0.879 | 0.12137 | -0.006 | -7.239
-14.5 | -0.875 | 0.11675 | -0.006 | -7.495
-14 | -0.869 | 0.10988 | -0.007 | -7.907
-13.5 | -0.859 | 0.10294 | -0.008 | -8.346
-13 | -0.846 | 0.09592 | -0.008 | -8.822
-12.5 | -0.83 | 0.08988 | -0.009 | -9.236
-12 | -0.811 | 0.08378 | -0.01 | -9.676
-11.5 | -0.788 | 0.07936 | -0.01 | -9.929
-11 | -0.762 | 0.07578 | -0.011 | -10.056
-10.5 | -0.733 | 0.07022 | -0.011 | -10.437
-10 | -0.699 | 0.06677 | -0.011 | -10.468
-9.5 | -0.664 | 0.0629 | -0.011 | -10.562
-9 | -0.627 | 0.05887 | -0.012 | -10.659
-8.5 | -0.589 | 0.05517 | -0.013 | -10.671
-8 | -0.547 | 0.052 | -0.014 | -10.527
-7.5 | -0.504 | 0.04961 | -0.014 | -10.153
-7 | -0.458 | 0.04668 | -0.015 | -9.821
-6.5 | -0.412 | 0.044 | -0.016 | -9.367
-6 | -0.44 | 0.01666 | -0.035 | -26.438
-5.5 | -0.382 | 0.01613 | -0.036 | -23.71
-5 | -0.323 | 0.01558 | -0.037 | -20.754
-4.5 | -0.263 | 0.01519 | -0.038 | -17.346
-4 | -0.203 | 0.01474 | -0.04 | -13.752
-3.5 | -0.141 | 0.0144 | -0.041 | -9.814
-3 | -0.079 | 0.01408 | -0.042 | -5.637
-2.5 | -0.017 | 0.01093 | -0.044 | -1.547
-2 | 0.046 | 0.01087 | -0.045 | 4.249
-1.5 | 0.11 | 0.01083 | -0.046 | 10.116
-1 | 0.173 | 0.01082 | -0.047 | 15.989
-0.5 | 0.236 | 0.01086 | -0.049 | 21.769
0 | 0.293 | 0.0115 | -0.05 | 25.474
0.5 | 0.354 | 0.01169 | -0.051 | 30.266
1 | 0.415 | 0.01183 | -0.052 | 35.062
1.5 | 0.476 | 0.01206 | -0.053 | 39.443
2 | 0.536 | 0.01233 | -0.054 | 43.445
2.5 | 0.595 | 0.01264 | -0.056 | 47.111
3 | 0.655 | 0.01293 | -0.057 | 50.659
3.5 | 0.714 | 0.0133 | -0.058 | 53.691
4 | 0.773 | 0.01375 | -0.059 | 56.21
4.5 | 0.832 | 0.01417 | -0.06 | 58.696
5 | 0.885 | 0.01464 | -0.061 | 60.476
5.5 | 0.941 | 0.01524 | -0.062 | 61.75
6 | 0.997 | 0.01584 | -0.063 | 62.919
6.5 | 1.054 | 0.01592 | -0.064 | 66.237
7 | 1.11 | 0.01646 | -0.066 | 67.418
7.5 | 1.164 | 0.01712 | -0.067 | 67.994
8 | 1.217 | 0.01789 | -0.068 | 68.023
8.5 | 1.269 | 0.01892 | -0.069 | 67.08
9 | 1.33 | 0.02842 | -0.071 | 46.793
9.5 | 1.376 | 0.02976 | -0.072 | 46.233
10 | 1.42 | 0.03131 | -0.073 | 45.366
10.5 | 1.462 | 0.0329 | -0.074 | 44.431
11 | 1.501 | 0.03461 | -0.075 | 43.353
11.5 | 1.536 | 0.03639 | -0.076 | 42.226
12 | 1.569 | 0.03829 | -0.077 | 40.968
12.5 | 1.598 | 0.04044 | -0.078 | 39.519
13 | 1.623 | 0.04336 | -0.079 | 37.438
13.5 | 1.646 | 0.04472 | -0.08 | 36.804
14 | 1.663 | 0.04814 | -0.081 | 34.553
14.5 | 1.677 | 0.0508 | -0.082 | 33.013
15 | 1.687 | 0.0537 | -0.083 | 31.414
15.5 | 1.693 | 0.05706 | -0.084 | 29.666
16 | 1.693 | 0.06071 | -0.084 | 27.892
16.5 | 1.689 | 0.06494 | -0.085 | 26.002
17 | 1.674 | 0.07168 | -0.085 | 23.35
17.5 | 1.65 | 0.08056 | -0.084 | 20.482
18 | 1.486 | 0.14646 | -0.061 | 10.146
18.5 | 1.461 | 0.16088 | -0.055 | 9.079
19 | 1.445 | 0.17056 | -0.054 | 8.475
19.5 | 1.425 | 0.1817 | -0.05 | 7.842
20 | 1.404 | 0.19103 | -0.048 | 7.352

## 20. Re 250k Mach 0.10 (2)
BIGFOIL.COM POLAR EXPORT
GA 40-320
GA 40-320 |  |  |  | Cl Max: | 1.229 | at alpha= | 20 | deg
XFOIL ncrit=9 |  |  |  | L/D Max: | 58.8596 | at alpha= | 9.5 | deg
Re: | 250000 |  |  | Cd Min: | 0.15312 | at alpha= | -16 | deg
Mach: | 0.1 |  |  | Cl=0 at alpha= | -2.0499 | deg
|  |  |  | @ Cl=0.1, Cd= | 0.01808
|  |  |  | @ Cl=0.4, Cd= | 0.027395
|  |  |  | @ Cl=0.6, Cd= | 0.025013
alpha (deg) | Cl | Cd | Cm | Cl/Cd
-16 | -0.3037 | 0.15312 | -0.0615 | -1.9834
-15.5 | -0.3088 | 0.14361 | -0.0663 | -2.1503
-15 | -0.2916 | 0.13848 | -0.0675 | -2.1057
-14.5 | -0.3115 | 0.12626 | -0.0742 | -2.4671
-14 | -0.2874 | 0.12255 | -0.0744 | -2.3452
-13.5 | -0.3219 | 0.10726 | -0.0832 | -3.0011
-13 | -0.301 | 0.10339 | -0.0834 | -2.9113
-11.5 | -0.6457 | 0.04825 | -0.0927 | -13.3824
-11 | -0.7008 | 0.04133 | -0.081 | -16.9562
-10.5 | -0.6845 | 0.0376 | -0.0768 | -18.2048
-10 | -0.6323 | 0.03365 | -0.078 | -18.7905
-9.5 | -0.5919 | 0.03098 | -0.0767 | -19.1059
-9 | -0.5356 | 0.02816 | -0.0776 | -19.0199
-8.5 | -0.4732 | 0.02592 | -0.0793 | -18.2562
-8 | -0.4074 | 0.02417 | -0.0813 | -16.8556
-7.5 | -0.3569 | 0.02297 | -0.0808 | -15.5377
-7 | -0.317 | 0.02159 | -0.0792 | -14.6827
-6.5 | -0.2844 | 0.02054 | -0.0764 | -13.8462
-6 | -0.2648 | 0.01944 | -0.0714 | -13.6214
-5.5 | -0.2455 | 0.01874 | -0.0663 | -13.1003
-5 | -0.2217 | 0.01779 | -0.0617 | -12.4621
-4.5 | -0.2445 | 0.01457 | -0.0501 | -16.7811
-4 | -0.2033 | 0.01471 | -0.0472 | -13.8205
-3.5 | -0.1556 | 0.01529 | -0.0459 | -10.1766
-3 | -0.105 | 0.01609 | -0.0443 | -6.5258
-2.5 | -0.0514 | 0.01697 | -0.0429 | -3.0289
-2 | 0.0057 | 0.01733 | -0.0429 | 0.32891
-1.5 | 0.0516 | 0.01769 | -0.0423 | 2.9169
-1 | 0.1012 | 0.01809 | -0.0418 | 5.5943
-0.5 | 0.1529 | 0.01828 | -0.0419 | 8.3643
0 | 0.209 | 0.01836 | -0.0424 | 11.3834
0.5 | 0.2622 | 0.01871 | -0.0425 | 14.0139
1 | 0.2866 | 0.02006 | -0.039 | 14.2871
1.5 | 0.3402 | 0.02027 | -0.039 | 16.7834
2 | 0.3959 | 0.02041 | -0.0396 | 19.3974
2.5 | 0.4504 | 0.0208 | -0.0397 | 21.6538
3 | 0.3213 | 0.02805 | -0.0164 | 11.4545
3.5 | 0.3864 | 0.02757 | -0.0177 | 14.0152
4 | 0.4588 | 0.02664 | -0.0194 | 17.2222
4.5 | 0.541 | 0.02559 | -0.023 | 21.1411
5 | 0.6208 | 0.02481 | -0.0262 | 25.0222
5.5 | 0.6991 | 0.02406 | -0.0295 | 29.0565
6.5 | 0.7741 | 0.02393 | -0.0234 | 32.3485
7.5 | 0.8883 | 0.02161 | -0.0219 | 41.106
8 | 0.9032 | 0.02181 | -0.0157 | 41.4122
8.5 | 1.0384 | 0.01857 | -0.0264 | 55.9181
9 | 1.0856 | 0.01862 | -0.0274 | 58.3029
9.5 | 1.1148 | 0.01894 | -0.0259 | 58.8596
10 | 1.11 | 0.02072 | -0.0196 | 53.5714
10.5 | 1.1246 | 0.02219 | -0.0157 | 50.6805
11 | 1.1241 | 0.02472 | -0.0105 | 45.4733
11.5 | 1.1036 | 0.02901 | -0.0045 | 38.0421
12 | 1.0853 | 0.03389 | 0.0002 | 32.0242
12.5 | 1.0734 | 0.03882 | 0.0037 | 27.6507
13 | 1.0672 | 0.04369 | 0.0062 | 24.4266
13.5 | 1.0648 | 0.04854 | 0.0081 | 21.9365
14 | 1.0646 | 0.05344 | 0.0096 | 19.9214
14.5 | 1.0652 | 0.0585 | 0.0107 | 18.2085
15 | 1.0726 | 0.06306 | 0.0114 | 17.0092
15.5 | 1.083 | 0.06744 | 0.0118 | 16.0587
16 | 1.0943 | 0.07175 | 0.0121 | 15.2516
16.5 | 1.1102 | 0.07575 | 0.012 | 14.6561
17 | 1.128 | 0.07941 | 0.012 | 14.2048
17.5 | 1.1454 | 0.08326 | 0.0117 | 13.7569
18 | 1.1653 | 0.08676 | 0.0116 | 13.4313
18.5 | 1.1831 | 0.09068 | 0.0111 | 13.047
19 | 1.2064 | 0.0937 | 0.0109 | 12.8751
19.5 | 1.214 | 0.09922 | 0.0095 | 12.2354
20 | 1.229 | 0.10357 | 0.0084 | 11.8664

## 21. Re 250k Mach 0.25 (1)
BIGFOIL.COM POLAR EXPORT
GA 40-320
GA 40-320 |  |  |  | Cl Max: | 1.624 | at alpha= | 14 | deg
JavaFoil+Calcfoil stall+Eppler ext transition |  |  |  | L/D Max: | 66.417 | at alpha= | 7.5 | deg
Re: | 250000 |  |  | Cd Min: | 0.01105 | at alpha= | -1 | deg
Mach: | 0.25 |  |  | Cl=0 at alpha= | -2.3672 | deg
|  |  |  | @ Cl=0.1, Cd= | 0.011067
|  |  |  | @ Cl=0.4, Cd= | 0.012137
|  |  |  | @ Cl=0.6, Cd= | 0.013016
alpha (deg) | Cl | Cd | Cm | Cl/Cd
-18 | -0.52 | 0.18647 | -0.003 | -2.791
-17.5 | -0.566 | 0.18034 | -0.003 | -3.138
-17 | -0.608 | 0.17886 | -0.004 | -3.397
-16.5 | -0.646 | 0.16641 | -0.004 | -3.88
-16 | -0.68 | 0.15555 | -0.005 | -4.369
-15.5 | -0.709 | 0.14662 | -0.005 | -4.837
-15 | -0.734 | 0.13616 | -0.006 | -5.393
-14.5 | -0.754 | 0.1267 | -0.006 | -5.954
-14 | -0.769 | 0.1172 | -0.007 | -6.564
-13.5 | -0.779 | 0.1119 | -0.008 | -6.965
-13 | -0.783 | 0.10158 | -0.008 | -7.713
-12.5 | -0.782 | 0.097 | -0.009 | -8.066
-12 | -0.776 | 0.08853 | -0.01 | -8.767
-11.5 | -0.764 | 0.0827 | -0.01 | -9.242
-11 | -0.747 | 0.07776 | -0.011 | -9.604
-10.5 | -0.725 | 0.07391 | -0.012 | -9.813
-10 | -0.699 | 0.06839 | -0.012 | -10.227
-9.5 | -0.667 | 0.06406 | -0.011 | -10.413
-9 | -0.633 | 0.06027 | -0.012 | -10.506
-8.5 | -0.596 | 0.05627 | -0.013 | -10.595
-8 | -0.557 | 0.05275 | -0.014 | -10.552
-7.5 | -0.513 | 0.05019 | -0.015 | -10.227
-7 | -0.468 | 0.04716 | -0.015 | -9.924
-6.5 | -0.421 | 0.04528 | -0.016 | -9.306
-6 | -0.45 | 0.01713 | -0.035 | -26.267
-5.5 | -0.391 | 0.01653 | -0.037 | -23.674
-5 | -0.331 | 0.01608 | -0.038 | -20.587
-4.5 | -0.27 | 0.01561 | -0.039 | -17.283
-4 | -0.208 | 0.01516 | -0.041 | -13.705
-3.5 | -0.145 | 0.01476 | -0.042 | -9.815
-3 | -0.081 | 0.0144 | -0.043 | -5.651
-2.5 | -0.017 | 0.01117 | -0.045 | -1.551
-2 | 0.047 | 0.0111 | -0.046 | 4.265
-1.5 | 0.112 | 0.01106 | -0.047 | 10.16
-1 | 0.178 | 0.01105 | -0.049 | 16.084
-0.5 | 0.243 | 0.01109 | -0.05 | 21.908
0 | 0.3 | 0.01185 | -0.051 | 25.325
0.5 | 0.363 | 0.01203 | -0.052 | 30.144
1 | 0.425 | 0.01221 | -0.053 | 34.821
1.5 | 0.487 | 0.01244 | -0.055 | 39.145
2 | 0.549 | 0.01274 | -0.056 | 43.072
2.5 | 0.61 | 0.01307 | -0.057 | 46.658
3 | 0.671 | 0.01344 | -0.058 | 49.931
3.5 | 0.732 | 0.01386 | -0.059 | 52.806
4 | 0.792 | 0.01425 | -0.06 | 55.595
4.5 | 0.852 | 0.01474 | -0.061 | 57.806
5 | 0.906 | 0.0153 | -0.062 | 59.203
5.5 | 0.964 | 0.01587 | -0.064 | 60.735
6 | 1.022 | 0.01646 | -0.065 | 62.071
6.5 | 1.08 | 0.01657 | -0.066 | 65.156
7 | 1.136 | 0.01718 | -0.067 | 66.144
7.5 | 1.191 | 0.01794 | -0.068 | 66.417
8 | 1.245 | 0.01875 | -0.07 | 66.402
8.5 | 1.297 | 0.01995 | -0.071 | 65.011
9 | 1.357 | 0.03021 | -0.073 | 44.919
9.5 | 1.402 | 0.03175 | -0.074 | 44.164
10 | 1.444 | 0.03342 | -0.075 | 43.211
10.5 | 1.483 | 0.03531 | -0.076 | 41.998
11 | 1.518 | 0.03718 | -0.077 | 40.811
11.5 | 1.548 | 0.03925 | -0.078 | 39.45
12 | 1.574 | 0.04144 | -0.079 | 37.985
12.5 | 1.595 | 0.04375 | -0.08 | 36.463
13 | 1.611 | 0.04728 | -0.081 | 34.068
13.5 | 1.62 | 0.05008 | -0.082 | 32.355
14 | 1.624 | 0.05332 | -0.083 | 30.457
14.5 | 1.621 | 0.05678 | -0.084 | 28.547
15 | 1.611 | 0.06078 | -0.084 | 26.504
15.5 | 1.59 | 0.06605 | -0.085 | 24.068
16 | 1.523 | 0.08478 | -0.081 | 17.958
16.5 | 1.364 | 0.14077 | -0.052 | 9.687
17 | 1.332 | 0.15188 | -0.049 | 8.773
17.5 | 1.297 | 0.16345 | -0.044 | 7.936
18 | 1.262 | 0.16981 | -0.046 | 7.432
18.5 | 1.22 | 0.18374 | -0.044 | 6.639
19 | 1.174 | 0.1953 | -0.043 | 6.01

## 22. Re 250k Mach 0.25 (2)
BIGFOIL.COM POLAR EXPORT
GA 40-320
GA 40-320 |  |  |  | Cl Max: | 0.5195 | at alpha= | 5 | deg
XFOIL ncrit=9 |  |  |  | L/D Max: | 17.392 | at alpha= | 5 | deg
Re: | 250000 |  |  | Cd Min: | 0.14877 | at alpha= | -15.5 | deg
Mach: | 0.25 |  |  | Cl=0 at alpha= | -1.9368 | deg
|  |  |  | @ Cl=0.1, Cd= | 0.018883
|  |  |  | @ Cl=0.4, Cd= | 0.031385
|  |  |  | @ Cl=0.6, Cd= | 0.02987
alpha (deg) | Cl | Cd | Cm | Cl/Cd
-15.5 | -0.2948 | 0.14877 | -0.0655 | -1.9816
-15 | -0.2774 | 0.14322 | -0.0671 | -1.9369
-14.5 | -0.2893 | 0.13253 | -0.0732 | -2.1829
-14 | -0.2655 | 0.12808 | -0.074 | -2.0729
-13.5 | -0.2836 | 0.11625 | -0.0806 | -2.4396
-13 | -0.2644 | 0.11113 | -0.0819 | -2.3792
-12.5 | -0.3036 | 0.09532 | -0.0916 | -3.1851
-12 | -0.2966 | 0.08858 | -0.0938 | -3.3484
-11.5 | -0.5375 | 0.05283 | -0.1058 | -10.1741
-11 | -0.564 | 0.04683 | -0.102 | -12.0436
-10.5 | -0.593 | 0.04106 | -0.0957 | -14.4423
-10 | -0.5911 | 0.03707 | -0.0905 | -15.9455
-9.5 | -0.5743 | 0.03403 | -0.086 | -16.8763
-9 | -0.5354 | 0.03064 | -0.0844 | -17.4739
-8.5 | -0.479 | 0.02783 | -0.0846 | -17.2116
-8 | -0.4096 | 0.02566 | -0.0865 | -15.9626
-7.5 | -0.3508 | 0.02418 | -0.0868 | -14.5079
-7 | -0.3031 | 0.02275 | -0.0856 | -13.3231
-6.5 | -0.2677 | 0.02156 | -0.0829 | -12.4165
-6 | -0.2434 | 0.02032 | -0.079 | -11.9783
-5.5 | -0.225 | 0.01945 | -0.0736 | -11.5681
-5 | -0.2076 | 0.01859 | -0.0675 | -11.1673
-4.5 | -0.2156 | 0.01634 | -0.058 | -13.1946
-4 | -0.2122 | 0.01525 | -0.0495 | -13.9148
-3.5 | -0.1639 | 0.01576 | -0.0475 | -10.3997
-3 | -0.1107 | 0.01645 | -0.0458 | -6.7295
-2.5 | -0.0529 | 0.01752 | -0.0444 | -3.0194
-2 | -0.0061 | 0.01833 | -0.0429 | -0.33279
-1.5 | 0.0422 | 0.01876 | -0.042 | 2.2495
-1 | 0.0951 | 0.01887 | -0.0419 | 5.0397
-0.5 | 0.1526 | 0.01902 | -0.0422 | 8.0231
0 | 0.1907 | 0.01981 | -0.0403 | 9.6265
0.5 | 0.2214 | 0.02101 | -0.0372 | 10.5378
1 | 0.2785 | 0.02107 | -0.0378 | 13.2178
1.5 | 0.3397 | 0.02112 | -0.0384 | 16.0843
3.5 | 0.3068 | 0.03218 | -0.0081 | 9.5339
4 | 0.3734 | 0.03168 | -0.0088 | 11.7866
4.5 | 0.4465 | 0.03087 | -0.0105 | 14.4639
5 | 0.5195 | 0.02987 | -0.0116 | 17.392

## 23. Re 250k Mach 0.50 (1)
BIGFOIL.COM POLAR EXPORT
GA 40-320
GA 40-320 |  |  |  | Cl Max: | 1.461 | at alpha= | 9.5 | deg
JavaFoil+Calcfoil stall+Eppler ext transition |  |  |  | L/D Max: | 58.724 | at alpha= | 7.5 | deg
Re: | 250000 |  |  | Cd Min: | 0.01214 | at alpha= | -1 | deg
Mach: | 0.5 |  |  | Cl=0 at alpha= | -2.3662 | deg
|  |  |  | @ Cl=0.1, Cd= | 0.01218
|  |  |  | @ Cl=0.4, Cd= | 0.013567
|  |  |  | @ Cl=0.6, Cd= | 0.014658
alpha (deg) | Cl | Cd | Cm | Cl/Cd
-20 | -1.014 | 0.27993 | -0.001 | -3.622
-19.5 | -0.986 | 0.27299 | -0.002 | -3.613
-19 | -0.959 | 0.25762 | -0.003 | -3.722
-18.5 | -0.932 | 0.25597 | -0.004 | -3.642
-18 | -0.9 | 0.23752 | -0.004 | -3.789
-17.5 | -0.871 | 0.23446 | -0.004 | -3.714
-17 | -0.842 | 0.22661 | -0.005 | -3.717
-16.5 | -0.814 | 0.22392 | -0.006 | -3.637
-16 | -0.786 | 0.20996 | -0.006 | -3.745
-15.5 | -0.758 | 0.20029 | -0.007 | -3.785
-15 | -0.73 | 0.19474 | -0.008 | -3.748
-14.5 | -0.702 | 0.18631 | -0.008 | -3.766
-14 | -0.673 | 0.18788 | -0.009 | -3.583
-13.5 | -0.643 | 0.16864 | -0.009 | -3.813
-13 | -0.614 | 0.16087 | -0.009 | -3.82
-12.5 | -0.586 | 0.16042 | -0.01 | -3.652
-12 | -0.557 | 0.21269 | -0.01 | -2.621
-11.5 | -0.529 | 0.13545 | -0.011 | -3.905
-11 | -0.5 | 0.13207 | -0.012 | -3.789
-10.5 | -0.472 | 0.13106 | -0.012 | -3.599
-10 | -0.442 | 0.12629 | -0.012 | -3.503
-9.5 | -0.414 | 0.11394 | -0.012 | -3.631
-9 | -0.386 | 0.07351 | -0.015 | -5.249
-8.5 | -0.459 | 0.06828 | -0.015 | -6.719
-8 | -0.536 | 0.06303 | -0.015 | -8.511
-7.5 | -0.524 | 0.05797 | -0.015 | -9.045
-7 | -0.492 | 0.05266 | -0.015 | -9.352
-6.5 | -0.452 | 0.04866 | -0.016 | -9.282
-6 | -0.405 | 0.0455 | -0.017 | -8.907
-5.5 | -0.355 | 0.04239 | -0.019 | -8.382
-5 | -0.363 | 0.01813 | -0.042 | -20.001
-4.5 | -0.297 | 0.01751 | -0.043 | -16.951
-4 | -0.229 | 0.01687 | -0.044 | -13.587
-3.5 | -0.16 | 0.01633 | -0.046 | -9.812
-3 | -0.09 | 0.01589 | -0.047 | -5.67
-2.5 | -0.019 | 0.01231 | -0.049 | -1.557
-2 | 0.052 | 0.01222 | -0.05 | 4.289
-1.5 | 0.124 | 0.01216 | -0.052 | 10.226
-1 | 0.197 | 0.01214 | -0.053 | 16.195
-0.5 | 0.269 | 0.01215 | -0.054 | 22.15
0 | 0.332 | 0.01334 | -0.056 | 24.892
0.5 | 0.401 | 0.01357 | -0.057 | 29.567
1 | 0.47 | 0.01388 | -0.059 | 33.863
1.5 | 0.538 | 0.01423 | -0.06 | 37.828
2 | 0.606 | 0.0147 | -0.061 | 41.247
2.5 | 0.674 | 0.01507 | -0.063 | 44.751
3 | 0.742 | 0.01561 | -0.064 | 47.505
3.5 | 0.808 | 0.01618 | -0.065 | 49.972
4 | 0.876 | 0.01677 | -0.066 | 52.213
4.5 | 0.941 | 0.01748 | -0.067 | 53.863
5 | 1 | 0.01808 | -0.069 | 55.318
5.5 | 1.066 | 0.0187 | -0.07 | 57.017
6 | 1.129 | 0.01952 | -0.072 | 57.825
6.5 | 1.19 | 0.02038 | -0.073 | 58.368
7 | 1.247 | 0.02142 | -0.074 | 58.237
7.5 | 1.301 | 0.02216 | -0.076 | 58.724
8 | 1.366 | 0.03476 | -0.078 | 39.292
8.5 | 1.411 | 0.03721 | -0.079 | 37.915
9 | 1.443 | 0.03983 | -0.08 | 36.237
9.5 | 1.461 | 0.04304 | -0.082 | 33.943
10 | 1.455 | 0.04663 | -0.083 | 31.205
10.5 | 1.406 | 0.05165 | -0.084 | 27.218
11 | 1.046 | 0.08623 | -0.032 | 12.126
11.5 | 0.799 | 0.1193 | -0.033 | 6.7
12 | 0.828 | 0.13485 | -0.038 | 6.144
12.5 | 0.858 | 0.14821 | -0.042 | 5.786
13 | 0.886 | 0.16763 | -0.043 | 5.284
13.5 | 0.914 | 0.17865 | -0.043 | 5.115
14 | 0.942 | 0.18149 | -0.045 | 5.192
14.5 | 0.973 | 0.19787 | -0.051 | 4.919

## 24. Re 250k Mach 0.50 (2)
BIGFOIL.COM POLAR EXPORT
GA 40-320
GA 40-320 |  |  |  | Cl Max: | -0.0087 | at alpha= | 0 | deg
XFOIL ncrit=9 |  |  |  | L/D Max: | -0.30125 | at alpha= | 0 | deg
Re: | 250000 |  |  | Cd Min: | 0.23126 | at alpha= | -20 | deg
Mach: | 0.5 |  |  | Cl=0 at alpha= | -99 | deg
|  |  |  | @ Cl=0.1, Cd= | 0.02888
|  |  |  | @ Cl=0.4, Cd= | 0.02888
|  |  |  | @ Cl=0.6, Cd= | 0.02888
alpha (deg) | Cl | Cd | Cm | Cl/Cd
-20 | -0.4512 | 0.23126 | -0.0216 | -1.9511
-19.5 | -0.4244 | 0.22393 | -0.0273 | -1.8952
-19 | -0.3953 | 0.21581 | -0.0372 | -1.8317
-18.5 | -0.3589 | 0.20675 | -0.046 | -1.7359
-18 | -0.3369 | 0.20026 | -0.0493 | -1.6823
-17.5 | -0.3386 | 0.19374 | -0.0555 | -1.7477
-17 | -0.3045 | 0.18641 | -0.0561 | -1.6335
-16.5 | -0.2862 | 0.17983 | -0.0591 | -1.5915
-16 | -0.2818 | 0.17182 | -0.0651 | -1.6401
-15.5 | -0.2525 | 0.16537 | -0.0666 | -1.5269
-15 | -0.2598 | 0.15718 | -0.074 | -1.6529
-14.5 | -0.2237 | 0.15063 | -0.0743 | -1.4851
-14 | -0.2374 | 0.14157 | -0.0828 | -1.6769
-13.5 | -0.1963 | 0.13594 | -0.0818 | -1.444
-13 | -0.2162 | 0.12553 | -0.091 | -1.7223
-12.5 | -0.1778 | 0.11997 | -0.0903 | -1.482
-12 | -0.2121 | 0.0999 | -0.1018 | -2.1231
-11.5 | -0.2077 | 0.09149 | -0.1052 | -2.2702
-11 | -0.2283 | 0.07826 | -0.1132 | -2.9172
-10.5 | -0.2794 | 0.06422 | -0.1218 | -4.3507
-10 | -0.3323 | 0.0539 | -0.1254 | -6.1651
-9.5 | -0.3631 | 0.04711 | -0.1248 | -7.7075
-9 | -0.3816 | 0.04165 | -0.1222 | -9.1621
-8.5 | -0.3839 | 0.03714 | -0.1184 | -10.3366
-8 | -0.367 | 0.03351 | -0.1145 | -10.952
-7.5 | -0.331 | 0.03048 | -0.1116 | -10.8596
-7 | -0.2704 | 0.02822 | -0.1101 | -9.5819
-6.5 | -0.2119 | 0.02657 | -0.1084 | -7.9752
-6 | -0.1675 | 0.02524 | -0.1051 | -6.6363
-5.5 | -0.1419 | 0.02398 | -0.1008 | -5.9174
-5 | -0.1255 | 0.02263 | -0.0953 | -5.5457
-4.5 | -0.1146 | 0.02137 | -0.0883 | -5.3627
-4 | -0.1377 | 0.02025 | -0.0753 | -6.8
-3.5 | -0.1957 | 0.01925 | -0.0577 | -10.1662
-3 | -0.1745 | 0.01944 | -0.0493 | -8.9763
-2.5 | -0.1157 | 0.02041 | -0.046 | -5.6688
-2 | -0.1383 | 0.02365 | -0.034 | -5.8478
-1.5 | -0.0708 | 0.02482 | -0.0317 | -2.8525
-1 | -0.1381 | 0.02861 | -0.0155 | -4.827
0 | -0.0087 | 0.02888 | -0.0156 | -0.30125

## 25. Re 500k Mach 0.00 (1)
BIGFOIL.COM POLAR EXPORT
GA 40-320
GA 40-320 |  |  |  | Cl Max: | 1.719 | at alpha= | 16.5 | deg
JavaFoil+Calcfoil stall+Eppler ext transition |  |  |  | L/D Max: | 98.749 | at alpha= | 7.5 | deg
Re: | 500000 |  |  | Cd Min: | 0.00816 | at alpha= | -1.5 | deg
Mach: | 0 |  |  | Cl=0 at alpha= | -2.3651 | deg
|  |  |  | @ Cl=0.1, Cd= | 0.0081757
|  |  |  | @ Cl=0.4, Cd= | 0.0087039
|  |  |  | @ Cl=0.6, Cd= | 0.0091902
alpha (deg) | Cl | Cd | Cm | Cl/Cd
-20 | -0.833 | 0.19104 | -0.001 | -4.358
-19.5 | -0.846 | 0.18181 | -0.001 | -4.655
-19 | -0.859 | 0.17264 | -0.002 | -4.975
-18.5 | -0.87 | 0.16417 | -0.002 | -5.301
-18 | -0.88 | 0.15605 | -0.003 | -5.639
-17.5 | -0.888 | 0.14888 | -0.003 | -5.964
-17 | -0.894 | 0.1402 | -0.004 | -6.377
-16.5 | -0.898 | 0.13455 | -0.005 | -6.675
-16 | -0.9 | 0.127 | -0.005 | -7.087
-15.5 | -0.9 | 0.11865 | -0.006 | -7.582
-15 | -0.896 | 0.1115 | -0.006 | -8.039
-14.5 | -0.89 | 0.10578 | -0.007 | -8.416
-14 | -0.882 | 0.10016 | -0.008 | -8.803
-13.5 | -0.871 | 0.09384 | -0.009 | -9.282
-13 | -0.857 | 0.08825 | -0.009 | -9.712
-12.5 | -0.84 | 0.0825 | -0.01 | -10.181
-12 | -0.82 | 0.07718 | -0.011 | -10.619
-11.5 | -0.803 | 0.06896 | -0.013 | -11.648
-11 | -0.897 | 0.02346 | -0.022 | -38.207
-10.5 | -0.732 | 0.06701 | -0.011 | -10.919
-10 | -0.7 | 0.06305 | -0.012 | -11.098
-9.5 | -0.664 | 0.05913 | -0.012 | -11.238
-9 | -0.628 | 0.05558 | -0.013 | -11.294
-8.5 | -0.588 | 0.05219 | -0.014 | -11.27
-8 | -0.658 | 0.01543 | -0.03 | -42.664
-7.5 | -0.607 | 0.01518 | -0.031 | -39.951
-7 | -0.553 | 0.01456 | -0.032 | -37.942
-6.5 | -0.497 | 0.01399 | -0.034 | -35.534
-6 | -0.44 | 0.0135 | -0.035 | -32.606
-5.5 | -0.382 | 0.01331 | -0.036 | -28.721
-5 | -0.323 | 0.01284 | -0.038 | -25.177
-4.5 | -0.263 | 0.01243 | -0.039 | -21.198
-4 | -0.203 | 0.01219 | -0.04 | -16.632
-3.5 | -0.141 | 0.01188 | -0.042 | -11.895
-3 | -0.08 | 0.00828 | -0.043 | -9.616
-2.5 | -0.017 | 0.00827 | -0.045 | -2.046
-2 | 0.046 | 0.00827 | -0.046 | 5.574
-1.5 | 0.109 | 0.00816 | -0.047 | 13.377
-1 | 0.172 | 0.00844 | -0.049 | 20.412
-0.5 | 0.235 | 0.00845 | -0.049 | 27.863
0 | 0.297 | 0.00853 | -0.051 | 34.798
0.5 | 0.359 | 0.00863 | -0.052 | 41.59
1 | 0.42 | 0.00874 | -0.053 | 48.078
1.5 | 0.482 | 0.00885 | -0.054 | 54.426
2 | 0.543 | 0.00905 | -0.055 | 60.041
2.5 | 0.604 | 0.0092 | -0.057 | 65.693
3 | 0.665 | 0.00936 | -0.058 | 71.098
3.5 | 0.726 | 0.00953 | -0.059 | 76.114
4 | 0.786 | 0.00979 | -0.06 | 80.316
4.5 | 0.846 | 0.01003 | -0.061 | 84.384
5 | 0.9 | 0.01029 | -0.062 | 87.417
5.5 | 0.958 | 0.01066 | -0.064 | 89.817
6 | 1.015 | 0.01099 | -0.065 | 92.316
6.5 | 1.072 | 0.01105 | -0.066 | 97.059
7 | 1.128 | 0.01152 | -0.067 | 97.877
7.5 | 1.183 | 0.01198 | -0.068 | 98.749
8 | 1.236 | 0.01253 | -0.069 | 98.69
8.5 | 1.288 | 0.01327 | -0.071 | 97.089
9 | 1.33 | 0.02436 | -0.071 | 54.598
9.5 | 1.377 | 0.02561 | -0.072 | 53.748
10 | 1.421 | 0.02687 | -0.073 | 52.883
10.5 | 1.463 | 0.02826 | -0.074 | 51.786
11 | 1.503 | 0.02968 | -0.075 | 50.637
11.5 | 1.539 | 0.03121 | -0.076 | 49.322
12 | 1.573 | 0.03286 | -0.077 | 47.877
12.5 | 1.603 | 0.03462 | -0.078 | 46.315
13 | 1.631 | 0.03646 | -0.079 | 44.731
13.5 | 1.654 | 0.0383 | -0.08 | 43.196
14 | 1.674 | 0.04127 | -0.081 | 40.553
14.5 | 1.69 | 0.04357 | -0.082 | 38.795
15 | 1.703 | 0.04591 | -0.083 | 37.106
15.5 | 1.713 | 0.04839 | -0.084 | 35.388
16 | 1.718 | 0.05118 | -0.085 | 33.563
16.5 | 1.719 | 0.05414 | -0.086 | 31.757
17 | 1.717 | 0.0576 | -0.086 | 29.807
17.5 | 1.711 | 0.06074 | -0.087 | 28.173
18 | 1.701 | 0.06507 | -0.088 | 26.142
18.5 | 1.688 | 0.06937 | -0.088 | 24.328
19 | 1.67 | 0.07464 | -0.089 | 22.379
19.5 | 1.648 | 0.08125 | -0.089 | 20.285
20 | 1.616 | 0.09148 | -0.088 | 17.669

## 26. Re 500k Mach 0.00 (2)
BIGFOIL.COM POLAR EXPORT
GA 40-320
GA 40-320 |  |  |  | Cl Max: | 1.2216 | at alpha= | 20 | deg
XFOIL ncrit=9 |  |  |  | L/D Max: | 98.7029 | at alpha= | 8.5 | deg
Re: | 500000 |  |  | Cd Min: | 0.19253 | at alpha= | -19 | deg
Mach: | 0 |  |  | Cl=0 at alpha= | -2.2005 | deg
|  |  |  | @ Cl=0.1, Cd= | 0.010258
|  |  |  | @ Cl=0.4, Cd= | 0.010684
|  |  |  | @ Cl=0.6, Cd= | 0.011107
alpha (deg) | Cl | Cd | Cm | Cl/Cd
-19 | -0.4238 | 0.19253 | -0.0269 | -2.2012
-18.5 | -0.3949 | 0.18628 | -0.0336 | -2.1199
-18 | -0.3868 | 0.17146 | -0.0468 | -2.2559
-17.5 | -0.3665 | 0.16722 | -0.0481 | -2.1917
-16.5 | -0.3699 | 0.14693 | -0.0579 | -2.5175
-16 | -0.3476 | 0.14356 | -0.0589 | -2.4213
-15.5 | -0.7051 | 0.06288 | -0.0981 | -11.2134
-15 | -0.7459 | 0.05474 | -0.0988 | -13.6262
-14.5 | -0.7619 | 0.04855 | -0.0981 | -15.6931
-14 | -0.7662 | 0.04422 | -0.0965 | -17.327
-13.5 | -0.7579 | 0.041 | -0.0949 | -18.4854
-13 | -0.7537 | 0.0377 | -0.0922 | -19.992
-12.5 | -0.7454 | 0.03463 | -0.0894 | -21.5247
-12 | -0.7324 | 0.03175 | -0.0861 | -23.0677
-11.5 | -0.722 | 0.02967 | -0.082 | -24.3343
-11 | -0.6658 | 0.02695 | -0.0831 | -24.705
-10.5 | -0.6249 | 0.02539 | -0.0823 | -24.6121
-10 | -0.5844 | 0.02394 | -0.0811 | -24.411
-9.5 | -0.5478 | 0.02278 | -0.0793 | -24.0474
-9 | -0.497 | 0.0211 | -0.0793 | -23.5545
-8.5 | -0.4595 | 0.01994 | -0.0776 | -23.0441
-8 | -0.4238 | 0.01891 | -0.0755 | -22.4114
-7.5 | -0.3941 | 0.01762 | -0.0726 | -22.3666
-7 | -0.3649 | 0.01655 | -0.0693 | -22.0483
-6.5 | -0.336 | 0.01582 | -0.0655 | -21.2389
-6 | -0.3109 | 0.015 | -0.061 | -20.7267
-5.5 | -0.2729 | 0.01438 | -0.0585 | -18.9777
-5 | -0.2332 | 0.01371 | -0.0563 | -17.0095
-4.5 | -0.2008 | 0.01262 | -0.0531 | -15.9113
-4 | -0.1923 | 0.00998 | -0.0465 | -19.2685
-3.5 | -0.1434 | 0.00969 | -0.0456 | -14.7988
-3 | -0.0885 | 0.0097 | -0.0457 | -9.1237
-2.5 | -0.0333 | 0.00983 | -0.0457 | -3.3876
-2 | 0.0223 | 0.01018 | -0.0458 | 2.1906
-1.5 | 0.0792 | 0.01024 | -0.0463 | 7.7344
-1 | 0.1367 | 0.01029 | -0.0471 | 13.2847
-0.5 | 0.1947 | 0.01027 | -0.0479 | 18.9581
0 | 0.253 | 0.01034 | -0.0489 | 24.4681
0.5 | 0.3114 | 0.01046 | -0.0499 | 29.7706
1 | 0.368 | 0.01061 | -0.0506 | 34.6843
1.5 | 0.4243 | 0.01074 | -0.0513 | 39.5065
2 | 0.4809 | 0.01083 | -0.052 | 44.4044
2.5 | 0.5386 | 0.01095 | -0.0529 | 49.1872
3 | 0.5967 | 0.01109 | -0.0538 | 53.8052
3.5 | 0.6532 | 0.01139 | -0.0546 | 57.3486
4 | 0.7062 | 0.01153 | -0.0547 | 61.2489
4.5 | 0.7617 | 0.0116 | -0.0551 | 65.6638
5 | 0.8207 | 0.01159 | -0.0561 | 70.811
5.5 | 0.8716 | 0.01161 | -0.0557 | 75.0732
6 | 0.9279 | 0.01138 | -0.056 | 81.5378
6.5 | 0.9763 | 0.01137 | -0.0551 | 85.8663
7 | 1.0299 | 0.0113 | -0.055 | 91.1416
7.5 | 1.0692 | 0.0112 | -0.0523 | 95.4643
8 | 1.1039 | 0.01124 | -0.0487 | 98.2117
8.5 | 1.1262 | 0.01141 | -0.0429 | 98.7029
9 | 1.1324 | 0.01198 | -0.0345 | 94.5242
9.5 | 1.1238 | 0.01322 | -0.0246 | 85.0076
10 | 1.1227 | 0.01686 | -0.0212 | 66.5896
10.5 | 1.0996 | 0.02104 | -0.0143 | 52.2624
11 | 1.0828 | 0.02535 | -0.0087 | 42.714
11.5 | 1.0749 | 0.0295 | -0.0045 | 36.4373
12 | 1.0745 | 0.0334 | -0.0014 | 32.1707
12.5 | 1.0797 | 0.03711 | 0.0011 | 29.0946
13 | 1.0872 | 0.04078 | 0.003 | 26.6601
13.5 | 1.0957 | 0.04453 | 0.0047 | 24.6059
14 | 1.1054 | 0.04832 | 0.0061 | 22.8767
14.5 | 1.1163 | 0.05218 | 0.0072 | 21.3933
15 | 1.1282 | 0.05609 | 0.0079 | 20.1141
15.5 | 1.1414 | 0.06001 | 0.0084 | 19.0202
16 | 1.1491 | 0.06458 | 0.0088 | 17.7934
16.5 | 1.1637 | 0.06861 | 0.0088 | 16.9611
17 | 1.1712 | 0.07351 | 0.0087 | 15.9325
17.5 | 1.1814 | 0.07821 | 0.0083 | 15.1055
18 | 1.1914 | 0.08308 | 0.0076 | 14.3404
18.5 | 1.1956 | 0.0886 | 0.0068 | 13.4944
19 | 1.2063 | 0.09362 | 0.0056 | 12.8851
19.5 | 1.2144 | 0.09903 | 0.0041 | 12.263
20 | 1.2216 | 0.10448 | 0.0025 | 11.6922

## 27. Re 500k Mach 0.10 (1)
BIGFOIL.COM POLAR EXPORT
GA 40-320
GA 40-320 |  |  |  | Cl Max: | 1.704 | at alpha= | 16 | deg
JavaFoil+Calcfoil stall+Eppler ext transition |  |  |  | L/D Max: | 98.27 | at alpha= | 7.5 | deg
Re: | 500000 |  |  | Cd Min: | 0.00824 | at alpha= | -2.5 | deg
Mach: | 0.1 |  |  | Cl=0 at alpha= | -2.3651 | deg
|  |  |  | @ Cl=0.1, Cd= | 0.0082516
|  |  |  | @ Cl=0.4, Cd= | 0.008781
|  |  |  | @ Cl=0.6, Cd= | 0.0092039
alpha (deg) | Cl | Cd | Cm | Cl/Cd
-20 | -0.784 | 0.19338 | -0.001 | -4.052
-19.5 | -0.801 | 0.18655 | -0.001 | -4.292
-19 | -0.817 | 0.17833 | -0.002 | -4.579
-18.5 | -0.831 | 0.16792 | -0.002 | -4.951
-18 | -0.845 | 0.15828 | -0.003 | -5.336
-17.5 | -0.856 | 0.15209 | -0.003 | -5.627
-17 | -0.865 | 0.14229 | -0.004 | -6.081
-16.5 | -0.873 | 0.13682 | -0.005 | -6.379
-16 | -0.878 | 0.12756 | -0.005 | -6.88
-15.5 | -0.88 | 0.12224 | -0.006 | -7.2
-15 | -0.88 | 0.11357 | -0.006 | -7.747
-14.5 | -0.876 | 0.10745 | -0.007 | -8.157
-14 | -0.87 | 0.10139 | -0.008 | -8.581
-13.5 | -0.861 | 0.09501 | -0.008 | -9.062
-13 | -0.849 | 0.08934 | -0.009 | -9.505
-12.5 | -0.834 | 0.08339 | -0.01 | -10.004
-12 | -0.815 | 0.07814 | -0.011 | -10.435
-11.5 | -0.796 | 0.07174 | -0.013 | -11.097
-11 | -0.879 | 0.02715 | -0.021 | -32.375
-10.5 | -0.867 | 0.02166 | -0.023 | -40.021
-10 | -0.7 | 0.06321 | -0.011 | -11.075
-9.5 | -0.665 | 0.0595 | -0.012 | -11.183
-9 | -0.629 | 0.05566 | -0.013 | -11.3
-8.5 | -0.709 | 0.01622 | -0.028 | -43.69
-8 | -0.66 | 0.0155 | -0.03 | -42.605
-7.5 | -0.609 | 0.01528 | -0.031 | -39.816
-7 | -0.555 | 0.01466 | -0.032 | -37.817
-6.5 | -0.499 | 0.01407 | -0.034 | -35.47
-6 | -0.442 | 0.01353 | -0.035 | -32.673
-5.5 | -0.384 | 0.01337 | -0.036 | -28.707
-5 | -0.325 | 0.01288 | -0.038 | -25.207
-4.5 | -0.265 | 0.01252 | -0.039 | -21.137
-4 | -0.204 | 0.01227 | -0.041 | -16.591
-3.5 | -0.142 | 0.01192 | -0.042 | -11.914
-3 | -0.08 | 0.01164 | -0.043 | -6.851
-2.5 | -0.017 | 0.00824 | -0.045 | -2.064
-2 | 0.046 | 0.00826 | -0.046 | 5.612
-1.5 | 0.11 | 0.00825 | -0.048 | 13.302
-1 | 0.173 | 0.0085 | -0.048 | 20.365
-0.5 | 0.237 | 0.00851 | -0.05 | 27.792
0 | 0.298 | 0.00861 | -0.051 | 34.627
0.5 | 0.36 | 0.00871 | -0.052 | 41.37
1 | 0.422 | 0.00882 | -0.053 | 47.872
1.5 | 0.484 | 0.00894 | -0.054 | 54.177
2 | 0.546 | 0.00908 | -0.056 | 60.139
2.5 | 0.607 | 0.00922 | -0.057 | 65.807
3 | 0.668 | 0.00938 | -0.058 | 71.209
3.5 | 0.729 | 0.00963 | -0.059 | 75.695
4 | 0.789 | 0.00983 | -0.06 | 80.348
4.5 | 0.85 | 0.01007 | -0.062 | 84.384
5 | 0.904 | 0.0104 | -0.063 | 86.937
5.5 | 0.962 | 0.01071 | -0.064 | 89.803
6 | 1.019 | 0.01105 | -0.065 | 92.208
6.5 | 1.077 | 0.01118 | -0.066 | 96.328
7 | 1.133 | 0.01158 | -0.067 | 97.814
7.5 | 1.188 | 0.01208 | -0.069 | 98.27
8 | 1.241 | 0.01264 | -0.07 | 98.192
8.5 | 1.293 | 0.01343 | -0.071 | 96.32
9 | 1.335 | 0.02459 | -0.071 | 54.279
9.5 | 1.382 | 0.02588 | -0.073 | 53.386
10 | 1.426 | 0.02719 | -0.074 | 52.443
10.5 | 1.468 | 0.02858 | -0.075 | 51.356
11 | 1.507 | 0.03009 | -0.076 | 50.074
11.5 | 1.543 | 0.03165 | -0.077 | 48.741
12 | 1.575 | 0.03331 | -0.078 | 47.3
12.5 | 1.605 | 0.03512 | -0.079 | 45.682
13 | 1.63 | 0.03789 | -0.08 | 43.009
13.5 | 1.653 | 0.03894 | -0.081 | 42.444
14 | 1.67 | 0.04196 | -0.082 | 39.802
14.5 | 1.685 | 0.04437 | -0.083 | 37.971
15 | 1.695 | 0.04671 | -0.083 | 36.295
15.5 | 1.702 | 0.0494 | -0.084 | 34.443
16 | 1.704 | 0.05218 | -0.085 | 32.656
16.5 | 1.702 | 0.05546 | -0.086 | 30.696
17 | 1.696 | 0.05901 | -0.087 | 28.744
17.5 | 1.687 | 0.0626 | -0.087 | 26.94
18 | 1.672 | 0.06706 | -0.088 | 24.935
18.5 | 1.654 | 0.07213 | -0.088 | 22.932
19 | 1.631 | 0.07843 | -0.089 | 20.792
19.5 | 1.6 | 0.08735 | -0.088 | 18.312
20 | 1.511 | 0.12173 | -0.081 | 12.415

## 28. Re 500k Mach 0.10 (2)
BIGFOIL.COM POLAR EXPORT
GA 40-320
GA 40-320 |  |  |  | Cl Max: | 1.2169 | at alpha= | 20 | deg
XFOIL ncrit=9 |  |  |  | L/D Max: | 97.7582 | at alpha= | 8 | deg
Re: | 500000 |  |  | Cd Min: | 0.17236 | at alpha= | -18 | deg
Mach: | 0.1 |  |  | Cl=0 at alpha= | -2.1998 | deg
|  |  |  | @ Cl=0.1, Cd= | 0.010305
|  |  |  | @ Cl=0.4, Cd= | 0.010732
|  |  |  | @ Cl=0.6, Cd= | 0.01118
alpha (deg) | Cl | Cd | Cm | Cl/Cd
-18 | -0.3855 | 0.17236 | -0.0468 | -2.2366
-17 | -0.3473 | 0.16349 | -0.0497 | -2.1243
-16.5 | -0.3683 | 0.14794 | -0.058 | -2.4895
-16 | -0.3447 | 0.14466 | -0.0588 | -2.3828
-15.5 | -0.3273 | 0.1398 | -0.0609 | -2.3412
-15 | -0.6277 | 0.06638 | -0.0976 | -9.4562
-14.5 | -0.661 | 0.05803 | -0.0998 | -11.3907
-14 | -0.7221 | 0.04806 | -0.0991 | -15.025
-13.5 | -0.7297 | 0.04348 | -0.0975 | -16.7824
-13 | -0.7331 | 0.03955 | -0.0949 | -18.536
-12.5 | -0.7307 | 0.03605 | -0.092 | -20.2691
-12 | -0.7224 | 0.0328 | -0.0886 | -22.0244
-11.5 | -0.7128 | 0.03033 | -0.0845 | -23.5015
-11 | -0.6659 | 0.02753 | -0.0845 | -24.1882
-10.5 | -0.6251 | 0.02586 | -0.0836 | -24.1725
-10 | -0.5842 | 0.02432 | -0.0824 | -24.0214
-9.5 | -0.5479 | 0.0231 | -0.0805 | -23.7186
-9 | -0.4957 | 0.02138 | -0.0806 | -23.1852
-8.5 | -0.4574 | 0.0202 | -0.0789 | -22.6436
-8 | -0.4212 | 0.01912 | -0.0768 | -22.0293
-7.5 | -0.3904 | 0.01783 | -0.074 | -21.8957
-7 | -0.3612 | 0.01673 | -0.0707 | -21.59
-6.5 | -0.3318 | 0.01593 | -0.0671 | -20.8286
-6 | -0.3086 | 0.0151 | -0.0621 | -20.4371
-5.5 | -0.2707 | 0.01449 | -0.0596 | -18.6818
-5 | -0.232 | 0.0138 | -0.0571 | -16.8116
-4.5 | -0.1973 | 0.01287 | -0.0541 | -15.3302
-4 | -0.1917 | 0.01009 | -0.0472 | -18.999
-3.5 | -0.1442 | 0.00973 | -0.046 | -14.8201
-3 | -0.089 | 0.00973 | -0.046 | -9.147
-2.5 | -0.0335 | 0.00987 | -0.046 | -3.3941
-2 | 0.0223 | 0.01021 | -0.046 | 2.1841
-1.5 | 0.0795 | 0.01028 | -0.0465 | 7.7335
-1 | 0.1373 | 0.01035 | -0.0473 | 13.2657
-0.5 | 0.1957 | 0.01032 | -0.0482 | 18.9632
0 | 0.2544 | 0.0104 | -0.0491 | 24.4615
0.5 | 0.3131 | 0.01057 | -0.0502 | 29.6216
1 | 0.3695 | 0.01067 | -0.0508 | 34.6298
2 | 0.4833 | 0.0109 | -0.0522 | 44.3394
2.5 | 0.5415 | 0.01102 | -0.0531 | 49.1379
3 | 0.6001 | 0.01118 | -0.0541 | 53.6762
3.5 | 0.6558 | 0.01147 | -0.0546 | 57.1752
4 | 0.7093 | 0.01162 | -0.0548 | 61.0413
4.5 | 0.7656 | 0.01168 | -0.0553 | 65.5479
5 | 0.8255 | 0.0117 | -0.0564 | 70.5556
5.5 | 0.8755 | 0.01169 | -0.0557 | 74.8931
6 | 0.9333 | 0.01148 | -0.0561 | 81.2979
7 | 1.0333 | 0.01139 | -0.0545 | 90.7199
7.5 | 1.0746 | 0.01128 | -0.0521 | 95.266
8 | 1.1076 | 0.01133 | -0.0481 | 97.7582
8.5 | 1.1251 | 0.01155 | -0.0413 | 97.4113
9 | 1.1302 | 0.0122 | -0.0329 | 92.6393
9.5 | 1.1208 | 0.01356 | -0.023 | 82.6549
10 | 1.1184 | 0.01745 | -0.0198 | 64.0917
10.5 | 1.0936 | 0.02182 | -0.0129 | 50.1192
11 | 1.0772 | 0.02621 | -0.0074 | 41.0988
11.5 | 1.0696 | 0.03043 | -0.0034 | 35.1495
12 | 1.0708 | 0.03429 | -0.0004 | 31.2278
12.5 | 1.0753 | 0.03809 | 0.0021 | 28.2305
13 | 1.0834 | 0.04179 | 0.004 | 25.9249
13.5 | 1.0921 | 0.04559 | 0.0056 | 23.9548
14 | 1.1012 | 0.04951 | 0.007 | 22.242
14.5 | 1.1117 | 0.05347 | 0.008 | 20.7911
15 | 1.1239 | 0.05745 | 0.0088 | 19.5631
15.5 | 1.1376 | 0.0614 | 0.0092 | 18.5277
16 | 1.1453 | 0.06606 | 0.0095 | 17.3373
16.5 | 1.1592 | 0.07024 | 0.0095 | 16.5034
17 | 1.1646 | 0.07542 | 0.0093 | 15.4415
17.5 | 1.1768 | 0.08003 | 0.0088 | 14.7045
18 | 1.1856 | 0.08515 | 0.008 | 13.9237
18.5 | 1.1907 | 0.09068 | 0.0071 | 13.1308
19 | 1.2009 | 0.09584 | 0.0059 | 12.5303
19.5 | 1.209 | 0.10133 | 0.0043 | 11.9313
20 | 1.2169 | 0.10652 | 0.003 | 11.4241

## 29. Re 500k Mach 0.25 (1)
BIGFOIL.COM POLAR EXPORT
GA 40-320
GA 40-320 |  |  |  | Cl Max: | 1.631 | at alpha= | 14 | deg
JavaFoil+Calcfoil stall+Eppler ext transition |  |  |  | L/D Max: | 95.564 | at alpha= | 7.5 | deg
Re: | 500000 |  |  | Cd Min: | 0.00835 | at alpha= | -2.5 | deg
Mach: | 0.25 |  |  | Cl=0 at alpha= | -2.3692 | deg
|  |  |  | @ Cl=0.1, Cd= | 0.008612
|  |  |  | @ Cl=0.4, Cd= | 0.0089533
|  |  |  | @ Cl=0.6, Cd= | 0.0094502
alpha (deg) | Cl | Cd | Cm | Cl/Cd
-15 | -0.735 | 0.12535 | -0.006 | -5.865
-14.5 | -0.756 | 0.11625 | -0.007 | -6.5
-14 | -0.771 | 0.10888 | -0.007 | -7.078
-13.5 | -0.78 | 0.10197 | -0.008 | -7.654
-13 | -0.785 | 0.0949 | -0.009 | -8.269
-12.5 | -0.784 | 0.0893 | -0.009 | -8.774
-12 | -0.777 | 0.08269 | -0.01 | -9.397
-11.5 | -0.766 | 0.07746 | -0.011 | -9.894
-11 | -0.75 | 0.07231 | -0.012 | -10.373
-10.5 | -0.729 | 0.06782 | -0.013 | -10.747
-10 | -0.822 | 0.02248 | -0.025 | -36.554
-9.5 | -0.668 | 0.06058 | -0.012 | -11.024
-9 | -0.634 | 0.05693 | -0.013 | -11.132
-8.5 | -0.597 | 0.05295 | -0.014 | -11.283
-8 | -0.67 | 0.01607 | -0.03 | -41.667
-7.5 | -0.619 | 0.01579 | -0.032 | -39.19
-7 | -0.565 | 0.01513 | -0.033 | -37.338
-6.5 | -0.509 | 0.01449 | -0.035 | -35.155
-6 | -0.452 | 0.01389 | -0.036 | -32.521
-5.5 | -0.393 | 0.0137 | -0.037 | -28.669
-5 | -0.332 | 0.01326 | -0.039 | -25.07
-4.5 | -0.271 | 0.01284 | -0.04 | -21.096
-4 | -0.209 | 0.01257 | -0.042 | -16.594
-3.5 | -0.145 | 0.01221 | -0.043 | -11.917
-3 | -0.082 | 0.01185 | -0.045 | -6.898
-2.5 | -0.017 | 0.00835 | -0.046 | -2.09
-2 | 0.048 | 0.00862 | -0.047 | 5.52
-1.5 | 0.113 | 0.00861 | -0.048 | 13.094
-1 | 0.178 | 0.00862 | -0.05 | 20.635
-0.5 | 0.243 | 0.00863 | -0.051 | 28.172
0 | 0.305 | 0.00882 | -0.052 | 34.6
0.5 | 0.369 | 0.0089 | -0.053 | 41.452
1 | 0.433 | 0.00901 | -0.055 | 48.023
1.5 | 0.496 | 0.00919 | -0.056 | 53.994
2 | 0.559 | 0.00932 | -0.057 | 60.014
2.5 | 0.622 | 0.00952 | -0.058 | 65.363
3 | 0.685 | 0.00975 | -0.059 | 70.26
3.5 | 0.747 | 0.00994 | -0.061 | 75.173
4 | 0.809 | 0.01019 | -0.062 | 79.356
4.5 | 0.87 | 0.01049 | -0.063 | 82.94
5 | 0.925 | 0.01083 | -0.064 | 85.441
5.5 | 0.984 | 0.0112 | -0.065 | 87.888
6 | 1.044 | 0.0116 | -0.067 | 89.958
6.5 | 1.102 | 0.01166 | -0.068 | 94.57
7 | 1.159 | 0.01214 | -0.069 | 95.482
7.5 | 1.215 | 0.01271 | -0.07 | 95.564
8 | 1.268 | 0.0133 | -0.071 | 95.343
8.5 | 1.32 | 0.01424 | -0.072 | 92.724
9 | 1.362 | 0.02624 | -0.073 | 51.893
9.5 | 1.407 | 0.02761 | -0.074 | 50.974
10 | 1.45 | 0.02907 | -0.075 | 49.875
10.5 | 1.489 | 0.0307 | -0.076 | 48.492
11 | 1.524 | 0.03242 | -0.078 | 46.992
11.5 | 1.554 | 0.03417 | -0.079 | 45.491
12 | 1.58 | 0.0361 | -0.08 | 43.782
12.5 | 1.602 | 0.03815 | -0.081 | 41.979
13 | 1.617 | 0.04134 | -0.082 | 39.112
13.5 | 1.627 | 0.04381 | -0.083 | 37.145
14 | 1.631 | 0.04648 | -0.083 | 35.099
14.5 | 1.629 | 0.04932 | -0.084 | 33.036
15 | 1.621 | 0.05248 | -0.085 | 30.891
15.5 | 1.606 | 0.05591 | -0.086 | 28.725
16 | 1.583 | 0.06003 | -0.087 | 26.378
16.5 | 1.553 | 0.06476 | -0.087 | 23.987
17 | 1.514 | 0.07128 | -0.087 | 21.242
17.5 | 1.375 | 0.11592 | -0.075 | 11.858
18 | 1.295 | 0.14424 | -0.066 | 8.978
18.5 | 1.233 | 0.16407 | -0.057 | 7.514
19 | 1.182 | 0.1775 | -0.054 | 6.656

## 30. Re 500k Mach 0.25 (2)
BIGFOIL.COM POLAR EXPORT
GA 40-320
GA 40-320 |  |  |  | Cl Max: | 1.1855 | at alpha= | 20 | deg
XFOIL ncrit=9 |  |  |  | L/D Max: | 92.2454 | at alpha= | 8 | deg
Re: | 500000 |  |  | Cd Min: | 0.15012 | at alpha= | -16 | deg
Mach: | 0.25 |  |  | Cl=0 at alpha= | -2.1939 | deg
|  |  |  | @ Cl=0.1, Cd= | 0.010566
|  |  |  | @ Cl=0.4, Cd= | 0.011066
|  |  |  | @ Cl=0.6, Cd= | 0.011662
alpha (deg) | Cl | Cd | Cm | Cl/Cd
-16 | -0.3311 | 0.15012 | -0.0584 | -2.2056
-15.5 | -0.3108 | 0.14547 | -0.0603 | -2.1365
-14.5 | -0.4237 | 0.09402 | -0.0852 | -4.5065
-14 | -0.4718 | 0.07756 | -0.0954 | -6.083
-13.5 | -0.5317 | 0.06347 | -0.1024 | -8.3772
-13 | -0.5777 | 0.0537 | -0.1048 | -10.7579
-12.5 | -0.6147 | 0.04621 | -0.104 | -13.3023
-12 | -0.6375 | 0.0403 | -0.1014 | -15.8189
-11.5 | -0.6518 | 0.03557 | -0.0974 | -18.3244
-11 | -0.6534 | 0.03184 | -0.0929 | -20.5214
-10.5 | -0.6169 | 0.02895 | -0.0915 | -21.3092
-10 | -0.5806 | 0.02683 | -0.0897 | -21.64
-9.5 | -0.542 | 0.0249 | -0.0879 | -21.7671
-9 | -0.4923 | 0.02302 | -0.0871 | -21.3858
-8.5 | -0.4478 | 0.02165 | -0.0858 | -20.6836
-8 | -0.4076 | 0.02034 | -0.0839 | -20.0393
-7.5 | -0.3713 | 0.01911 | -0.0814 | -19.4296
-7 | -0.342 | 0.01779 | -0.0781 | -19.2243
-6.5 | -0.3113 | 0.0167 | -0.0748 | -18.6407
-6 | -0.2863 | 0.01561 | -0.0702 | -18.3408
-5.5 | -0.2596 | 0.01494 | -0.0654 | -17.3762
-5 | -0.2246 | 0.01431 | -0.0619 | -15.6953
-4.5 | -0.1862 | 0.0136 | -0.0591 | -13.6912
-4 | -0.1781 | 0.01124 | -0.0521 | -15.8452
-3.5 | -0.1476 | 0.00996 | -0.048 | -14.8193
-3 | -0.0914 | 0.00996 | -0.0478 | -9.1767
-2.5 | -0.0349 | 0.01019 | -0.0476 | -3.4249
-2 | 0.0221 | 0.01042 | -0.0474 | 2.1209
-1.5 | 0.0808 | 0.01055 | -0.0478 | 7.6588
-1 | 0.1409 | 0.0106 | -0.0486 | 13.2925
-0.5 | 0.2014 | 0.01061 | -0.0495 | 18.9821
0 | 0.2619 | 0.0108 | -0.0505 | 24.25
0.5 | 0.32 | 0.01094 | -0.0512 | 29.2505
1 | 0.3781 | 0.01101 | -0.0517 | 34.3415
1.5 | 0.4369 | 0.01116 | -0.0524 | 39.1487
2 | 0.4968 | 0.01125 | -0.0533 | 44.16
2.5 | 0.5577 | 0.01144 | -0.0543 | 48.75
3 | 0.6148 | 0.01174 | -0.0548 | 52.368
3.5 | 0.6693 | 0.01195 | -0.0548 | 56.0084
4 | 0.7265 | 0.01211 | -0.0551 | 59.9917
4.5 | 0.7878 | 0.01214 | -0.056 | 64.8929
5 | 0.8433 | 0.01236 | -0.0561 | 68.2282
5.5 | 0.8975 | 0.01219 | -0.0555 | 73.6259
6 | 0.9538 | 0.01208 | -0.0553 | 78.957
6.5 | 1.0061 | 0.0119 | -0.0542 | 84.5462
7 | 1.0509 | 0.01194 | -0.052 | 88.0151
7.5 | 1.0891 | 0.01185 | -0.0483 | 91.9072
8 | 1.1051 | 0.01198 | -0.0407 | 92.2454
8.5 | 1.1167 | 0.01255 | -0.033 | 88.9801
9 | 1.1175 | 0.01367 | -0.0243 | 81.7484
9.5 | 1.099 | 0.01592 | -0.0141 | 69.0327
10 | 1.0913 | 0.02111 | -0.0122 | 51.6959
10.5 | 1.0663 | 0.026 | -0.006 | 41.0115
11 | 1.0527 | 0.03068 | -0.0014 | 34.3123
11.5 | 1.0475 | 0.03511 | 0.0021 | 29.8348
12 | 1.05 | 0.0392 | 0.0048 | 26.7857
12.5 | 1.0557 | 0.04326 | 0.007 | 24.4036
13 | 1.0637 | 0.04729 | 0.0087 | 22.4931
13.5 | 1.0715 | 0.05154 | 0.0102 | 20.7897
14 | 1.0825 | 0.05568 | 0.0113 | 19.4415
14.5 | 1.094 | 0.05999 | 0.0121 | 18.2364
15 | 1.1039 | 0.06459 | 0.0126 | 17.0909
15.5 | 1.1142 | 0.06932 | 0.0129 | 16.0733
16 | 1.1244 | 0.0742 | 0.0129 | 15.1536
16.5 | 1.1321 | 0.07949 | 0.0125 | 14.242
17 | 1.1411 | 0.08477 | 0.012 | 13.4611
17.5 | 1.1506 | 0.09018 | 0.0111 | 12.7589
18 | 1.1561 | 0.096 | 0.0101 | 12.0427
18.5 | 1.1653 | 0.10174 | 0.0086 | 11.4537
19 | 1.1733 | 0.10762 | 0.0068 | 10.9022
19.5 | 1.1812 | 0.11327 | 0.0052 | 10.4282
20 | 1.1855 | 0.11996 | 0.0026 | 9.8825

## 31. Re 500k Mach 0.50 (1)
BIGFOIL.COM POLAR EXPORT
GA 40-320
GA 40-320 |  |  |  | Cl Max: | 1.466 | at alpha= | 9.5 | deg
JavaFoil+Calcfoil stall+Eppler ext transition |  |  |  | L/D Max: | 82.192 | at alpha= | 7.5 | deg
Re: | 500000 |  |  | Cd Min: | 0.00929 | at alpha= | -1.5 | deg
Mach: | 0.5 |  |  | Cl=0 at alpha= | -2.3681 | deg
|  |  |  | @ Cl=0.1, Cd= | 0.0092936
|  |  |  | @ Cl=0.4, Cd= | 0.0099723
|  |  |  | @ Cl=0.6, Cd= | 0.0106
alpha (deg) | Cl | Cd | Cm | Cl/Cd
-20 | -1.014 | 0.23343 | -0.001 | -4.345
-19.5 | -0.987 | 0.22895 | -0.002 | -4.309
-19 | -0.959 | 0.2169 | -0.003 | -4.422
-18.5 | -0.933 | 0.21576 | -0.004 | -4.325
-18 | -0.902 | 0.20413 | -0.004 | -4.417
-17.5 | -0.871 | 0.19917 | -0.005 | -4.375
-17 | -0.843 | 0.19386 | -0.005 | -4.348
-16.5 | -0.815 | 0.18493 | -0.006 | -4.406
-16 | -0.787 | 0.17306 | -0.006 | -4.545
-15.5 | -0.758 | 0.17258 | -0.007 | -4.394
-15 | -0.73 | 0.16567 | -0.008 | -4.407
-14.5 | -0.702 | 0.15887 | -0.008 | -4.418
-14 | -0.673 | 0.15855 | -0.009 | -4.247
-13.5 | -0.643 | 0.14479 | -0.009 | -4.444
-13 | -0.615 | 0.13701 | -0.009 | -4.486
-12.5 | -0.586 | 0.13385 | -0.01 | -4.378
-12 | -0.557 | 0.16591 | -0.01 | -3.36
-11.5 | -0.529 | 0.11475 | -0.011 | -4.61
-11 | -0.5 | 0.1115 | -0.012 | -4.488
-10.5 | -0.472 | 0.11045 | -0.012 | -4.271
-10 | -0.442 | 0.10598 | -0.012 | -4.175
-9.5 | -0.414 | 0.09497 | -0.013 | -4.357
-9 | -0.386 | 0.0667 | -0.015 | -5.788
-8.5 | -0.459 | 0.06228 | -0.016 | -7.373
-8 | -0.537 | 0.05758 | -0.016 | -9.325
-7.5 | -0.524 | 0.05203 | -0.015 | -10.079
-7 | -0.493 | 0.04776 | -0.016 | -10.313
-6.5 | -0.452 | 0.04472 | -0.018 | -10.115
-6 | -0.406 | 0.0416 | -0.02 | -9.767
-5.5 | -0.427 | 0.01621 | -0.041 | -26.355
-5 | -0.364 | 0.01551 | -0.042 | -23.471
-4.5 | -0.298 | 0.01492 | -0.044 | -19.973
-4 | -0.23 | 0.0143 | -0.045 | -16.094
-3.5 | -0.161 | 0.0138 | -0.047 | -11.653
-3 | -0.09 | 0.01339 | -0.048 | -6.753
-2.5 | -0.019 | 0.00936 | -0.05 | -2.075
-2 | 0.053 | 0.0093 | -0.052 | 5.71
-1.5 | 0.126 | 0.00929 | -0.053 | 13.568
-1 | 0.199 | 0.00932 | -0.055 | 21.341
-0.5 | 0.272 | 0.00938 | -0.056 | 28.966
0 | 0.338 | 0.00985 | -0.057 | 34.306
0.5 | 0.409 | 0.00999 | -0.059 | 40.912
1 | 0.479 | 0.01017 | -0.06 | 47.102
1.5 | 0.549 | 0.0104 | -0.062 | 52.753
2 | 0.618 | 0.01067 | -0.063 | 57.953
2.5 | 0.688 | 0.01096 | -0.064 | 62.757
3 | 0.756 | 0.01128 | -0.066 | 67.046
3.5 | 0.825 | 0.01164 | -0.067 | 70.85
4 | 0.893 | 0.0121 | -0.068 | 73.835
4.5 | 0.96 | 0.01255 | -0.069 | 76.519
5 | 1.02 | 0.013 | -0.071 | 78.484
5.5 | 1.086 | 0.01351 | -0.072 | 80.377
6 | 1.149 | 0.01414 | -0.073 | 81.288
6.5 | 1.211 | 0.01481 | -0.075 | 81.777
7 | 1.269 | 0.01555 | -0.076 | 81.634
7.5 | 1.324 | 0.01611 | -0.077 | 82.192
8 | 1.371 | 0.03043 | -0.078 | 45.043
8.5 | 1.415 | 0.03251 | -0.08 | 43.539
9 | 1.448 | 0.03483 | -0.081 | 41.574
9.5 | 1.466 | 0.03769 | -0.082 | 38.894
10 | 1.46 | 0.04085 | -0.083 | 35.742
10.5 | 1.411 | 0.04526 | -0.084 | 31.172
11 | 1.216 | 0.05026 | -0.085 | 24.192
11.5 | 0.801 | 0.1021 | -0.041 | 7.849
12 | 0.829 | 0.11554 | -0.039 | 7.172
12.5 | 0.858 | 0.12785 | -0.042 | 6.709
13 | 0.886 | 0.14138 | -0.043 | 6.266
13.5 | 0.914 | 0.14714 | -0.044 | 6.211
14 | 0.943 | 0.15712 | -0.047 | 6.002
14.5 | 0.974 | 0.16693 | -0.052 | 5.834

## 32. Re 500k Mach 0.50 (2)
BIGFOIL.COM POLAR EXPORT
GA 40-320
GA 40-320 |  |  |  | Cl Max: | 1.0461 | at alpha= | 16 | deg
XFOIL ncrit=9 |  |  |  | L/D Max: | 61.0863 | at alpha= | 6.5 | deg
Re: | 500000 |  |  | Cd Min: | 0.22686 | at alpha= | -20 | deg
Mach: | 0.5 |  |  | Cl=0 at alpha= | -2.1496 | deg
|  |  |  | @ Cl=0.1, Cd= | 0.012146
|  |  |  | @ Cl=0.4, Cd= | 0.01302
|  |  |  | @ Cl=0.6, Cd= | 0.014121
alpha (deg) | Cl | Cd | Cm | Cl/Cd
-20 | -0.4416 | 0.22686 | -0.0289 | -1.9466
-19 | -0.3962 | 0.21436 | -0.0337 | -1.8483
-18.5 | -0.3769 | 0.20719 | -0.0377 | -1.8191
-18 | -0.3715 | 0.19809 | -0.0443 | -1.8754
-17.5 | -0.3422 | 0.19164 | -0.0465 | -1.7856
-17 | -0.3197 | 0.18521 | -0.05 | -1.7261
-16.5 | -0.3018 | 0.17766 | -0.0542 | -1.6988
-16 | -0.2901 | 0.16879 | -0.0594 | -1.7187
-15.5 | -0.2664 | 0.16269 | -0.0623 | -1.6375
-15 | -0.269 | 0.15149 | -0.07 | -1.7757
-14.5 | -0.2417 | 0.14581 | -0.0716 | -1.6576
-14 | -0.2227 | 0.13898 | -0.0751 | -1.6024
-13 | -0.2078 | 0.1209 | -0.0847 | -1.7188
-12.5 | -0.2388 | 0.1017 | -0.0942 | -2.3481
-12 | -0.2384 | 0.0925 | -0.0989 | -2.5773
-11.5 | -0.2694 | 0.07663 | -0.1087 | -3.5156
-11 | -0.3085 | 0.06335 | -0.1171 | -4.8698
-10.5 | -0.3459 | 0.05313 | -0.1216 | -6.5104
-10 | -0.3756 | 0.04528 | -0.1228 | -8.2951
-9.5 | -0.4036 | 0.03845 | -0.1213 | -10.4967
-9 | -0.4091 | 0.0336 | -0.1182 | -12.1756
-8.5 | -0.397 | 0.0299 | -0.1146 | -13.2776
-8 | -0.3654 | 0.02672 | -0.1114 | -13.6751
-7.5 | -0.3181 | 0.02443 | -0.1087 | -13.0209
-7 | -0.2715 | 0.02269 | -0.1058 | -11.9656
-6.5 | -0.2326 | 0.02121 | -0.1024 | -10.9665
-6 | -0.1984 | 0.01973 | -0.0987 | -10.0558
-5.5 | -0.1728 | 0.01812 | -0.0941 | -9.5364
-5 | -0.1451 | 0.01674 | -0.0893 | -8.6679
-4.5 | -0.1156 | 0.01563 | -0.0843 | -7.396
-4 | -0.0959 | 0.01483 | -0.0773 | -6.4666
-3.5 | -0.1112 | 0.01297 | -0.0651 | -8.5736
-3 | -0.1049 | 0.01121 | -0.0558 | -9.3577
-2.5 | -0.0452 | 0.01131 | -0.0542 | -3.9965
-2 | 0.0193 | 0.01164 | -0.0535 | 1.6581
-1.5 | 0.083 | 0.0121 | -0.0529 | 6.8595
-1 | 0.1456 | 0.01227 | -0.0527 | 11.8663
-0.5 | 0.2097 | 0.0124 | -0.0529 | 16.9113
0 | 0.2756 | 0.01255 | -0.0533 | 21.9602
0.5 | 0.344 | 0.01267 | -0.0543 | 27.1507
1 | 0.4048 | 0.01305 | -0.054 | 31.0192
1.5 | 0.459 | 0.0135 | -0.0527 | 34
2 | 0.5179 | 0.01379 | -0.052 | 37.5562
2.5 | 0.5819 | 0.01405 | -0.0521 | 41.4164
3 | 0.653 | 0.01433 | -0.0533 | 45.5687
3.5 | 0.6784 | 0.01524 | -0.0473 | 44.5144
4 | 0.7336 | 0.01551 | -0.0456 | 47.2985
4.5 | 0.8104 | 0.0155 | -0.0472 | 52.2839
5 | 0.793 | 0.01686 | -0.0342 | 47.0344
5.5 | 0.8793 | 0.01622 | -0.0364 | 54.2109
6 | 0.8768 | 0.01755 | -0.0263 | 49.9601
6.5 | 0.9841 | 0.01611 | -0.0305 | 61.0863
7 | 0.9864 | 0.01733 | -0.0214 | 56.9186
7.5 | 1.0008 | 0.01871 | -0.0145 | 53.4901
8 | 1.0139 | 0.02045 | -0.008 | 49.5795
8.5 | 1.0165 | 0.02288 | -0.0009 | 44.4274
9 | 1.0183 | 0.02547 | 0.0062 | 39.9804
9.5 | 1.0046 | 0.03004 | 0.0117 | 33.4421
10 | 1.0023 | 0.03662 | 0.011 | 27.3703
10.5 | 0.9905 | 0.04211 | 0.0145 | 23.5217
11 | 0.9862 | 0.04742 | 0.0172 | 20.7971
11.5 | 0.9869 | 0.05267 | 0.0193 | 18.7374
12 | 0.9902 | 0.05802 | 0.0209 | 17.0665
12.5 | 0.996 | 0.06344 | 0.022 | 15.6999
13 | 1.0025 | 0.06912 | 0.0228 | 14.5038
13.5 | 1.0102 | 0.07495 | 0.0231 | 13.4783
14 | 1.0175 | 0.08106 | 0.0231 | 12.5524
14.5 | 1.0241 | 0.08749 | 0.0226 | 11.7053
15 | 1.0339 | 0.09379 | 0.0219 | 11.0236
15.5 | 1.0404 | 0.10066 | 0.0206 | 10.3358
16 | 1.0461 | 0.10787 | 0.0189 | 9.6978
16.5 | 1.0459 | 0.11604 | 0.0161 | 9.0133
17 | 1.0392 | 0.12552 | 0.0121 | 8.2792
17.5 | 1.0255 | 0.13632 | 0.0066 | 7.5227
18 | 1.0101 | 0.14785 | -0.0002 | 6.8319
18.5 | 0.9873 | 0.1611 | -0.0086 | 6.1285
19 | 0.9451 | 0.17892 | -0.0206 | 5.2822
19.5 | 0.903 | 0.19885 | -0.0334 | 4.5411
20 | 0.8972 | 0.21192 | -0.0413 | 4.2337

## 33. Re 750k Mach 0.00 (1)
BIGFOIL.COM POLAR EXPORT
GA 40-320
GA 40-320 |  |  |  | Cl Max: | 1.724 | at alpha= | 16.5 | deg
JavaFoil+Calcfoil stall+Eppler ext transition |  |  |  | L/D Max: | 118.681 | at alpha= | 7.5 | deg
Re: | 750000 |  |  | Cd Min: | 0.00716 | at alpha= | -1 | deg
Mach: | 0 |  |  | Cl=0 at alpha= | -2.3651 | deg
|  |  |  | @ Cl=0.1, Cd= | 0.00718
|  |  |  | @ Cl=0.4, Cd= | 0.0072273
|  |  |  | @ Cl=0.6, Cd= | 0.0078498
alpha (deg) | Cl | Cd | Cm | Cl/Cd
-17 | -0.895 | 0.13552 | -0.004 | -6.603
-16.5 | -0.899 | 0.12835 | -0.005 | -7.004
-16 | -0.901 | 0.12139 | -0.005 | -7.42
-15.5 | -0.902 | 0.11362 | -0.006 | -7.94
-15 | -0.9 | 0.10701 | -0.007 | -8.407
-14.5 | -0.894 | 0.10098 | -0.008 | -8.855
-14 | -0.886 | 0.09522 | -0.008 | -9.304
-13.5 | -0.875 | 0.08957 | -0.009 | -9.766
-13 | -0.863 | 0.08237 | -0.011 | -10.482
-12.5 | -0.843 | 0.08 | -0.011 | -10.534
-12 | -0.955 | 0.02511 | -0.019 | -38.049
-11.5 | -0.931 | 0.02341 | -0.02 | -39.762
-11 | -0.907 | 0.02039 | -0.022 | -44.477
-10.5 | -0.733 | 0.06478 | -0.011 | -11.316
-10 | -0.704 | 0.05981 | -0.014 | -11.771
-9.5 | -0.798 | 0.01629 | -0.026 | -48.99
-9 | -0.755 | 0.01567 | -0.027 | -48.202
-8.5 | -0.709 | 0.01486 | -0.028 | -47.712
-8 | -0.66 | 0.01417 | -0.03 | -46.58
-7.5 | -0.608 | 0.01395 | -0.031 | -43.568
-7 | -0.554 | 0.01336 | -0.032 | -41.441
-6.5 | -0.498 | 0.01283 | -0.034 | -38.834
-6 | -0.441 | 0.01233 | -0.035 | -35.802
-5.5 | -0.383 | 0.01216 | -0.036 | -31.516
-5 | -0.324 | 0.01173 | -0.038 | -27.626
-4.5 | -0.264 | 0.01135 | -0.039 | -23.267
-4 | -0.203 | 0.01115 | -0.041 | -18.228
-3.5 | -0.142 | 0.01082 | -0.042 | -13.099
-3 | -0.08 | 0.00728 | -0.043 | -10.943
-2.5 | -0.017 | 0.00729 | -0.045 | -2.321
-2 | 0.046 | 0.00718 | -0.046 | 6.427
-1.5 | 0.109 | 0.00718 | -0.047 | 15.218
-1 | 0.172 | 0.00716 | -0.049 | 24.076
-0.5 | 0.235 | 0.00743 | -0.05 | 31.687
0 | 0.301 | 0.00716 | -0.051 | 42.055
0.5 | 0.365 | 0.0072 | -0.053 | 50.657
1 | 0.429 | 0.00725 | -0.054 | 59.114
1.5 | 0.492 | 0.0073 | -0.055 | 67.448
2 | 0.549 | 0.00771 | -0.056 | 71.224
2.5 | 0.611 | 0.00788 | -0.057 | 77.544
3 | 0.672 | 0.008 | -0.058 | 84.005
3.5 | 0.732 | 0.00813 | -0.06 | 90.098
4 | 0.793 | 0.00831 | -0.061 | 95.45
4.5 | 0.854 | 0.00847 | -0.062 | 100.82
5 | 0.909 | 0.00864 | -0.063 | 105.164
5.5 | 0.968 | 0.00892 | -0.064 | 108.529
6 | 1.026 | 0.00924 | -0.066 | 111.024
6.5 | 1.083 | 0.00928 | -0.067 | 116.8
7 | 1.14 | 0.00969 | -0.068 | 117.641
7.5 | 1.194 | 0.01006 | -0.069 | 118.681
8 | 1.248 | 0.01053 | -0.07 | 118.465
8.5 | 1.3 | 0.01116 | -0.071 | 116.464
9 | 1.333 | 0.02248 | -0.071 | 59.313
9.5 | 1.38 | 0.02361 | -0.072 | 58.442
10 | 1.424 | 0.02479 | -0.074 | 57.462
10.5 | 1.467 | 0.0261 | -0.075 | 56.21
11 | 1.506 | 0.02738 | -0.076 | 55.008
11.5 | 1.543 | 0.02883 | -0.077 | 53.517
12 | 1.577 | 0.03031 | -0.078 | 52.026
12.5 | 1.607 | 0.03198 | -0.079 | 50.262
13 | 1.635 | 0.03365 | -0.08 | 48.582
13.5 | 1.659 | 0.03536 | -0.081 | 46.898
14 | 1.678 | 0.03817 | -0.082 | 43.958
14.5 | 1.694 | 0.04029 | -0.083 | 42.051
15 | 1.707 | 0.04246 | -0.083 | 40.213
15.5 | 1.717 | 0.04479 | -0.084 | 38.336
16 | 1.722 | 0.0473 | -0.085 | 36.415
16.5 | 1.724 | 0.04994 | -0.086 | 34.529
17 | 1.723 | 0.05301 | -0.087 | 32.498
17.5 | 1.717 | 0.05577 | -0.088 | 30.793
18 | 1.708 | 0.05934 | -0.088 | 28.79
18.5 | 1.697 | 0.06307 | -0.089 | 26.899
19 | 1.681 | 0.06711 | -0.09 | 25.049
19.5 | 1.662 | 0.07191 | -0.09 | 23.113
20 | 1.641 | 0.07718 | -0.09 | 21.257

## 34. Re 750k Mach 0.00 (2)
BIGFOIL.COM POLAR EXPORT
GA 40-320
GA 40-320 |  |  |  | Cl Max: | 1.2565 | at alpha= | 19.5 | deg
XFOIL ncrit=9 |  |  |  | L/D Max: | 117.753 | at alpha= | 8 | deg
Re: | 750000 |  |  | Cd Min: | 0.19939 | at alpha= | -19.5 | deg
Mach: | 0 |  |  | Cl=0 at alpha= | -2.2248 | deg
|  |  |  | @ Cl=0.1, Cd= | 0.008212
|  |  |  | @ Cl=0.4, Cd= | 0.0084905
|  |  |  | @ Cl=0.6, Cd= | 0.0087556
alpha (deg) | Cl | Cd | Cm | Cl/Cd
-19.5 | -0.4334 | 0.19939 | -0.0228 | -2.1736
-19 | -0.4127 | 0.18352 | -0.0381 | -2.2488
-18.5 | -0.3907 | 0.18005 | -0.0397 | -2.17
-18 | -0.3764 | 0.17472 | -0.0421 | -2.1543
-17 | -0.7309 | 0.07282 | -0.0914 | -10.0371
-16.5 | -0.765 | 0.06269 | -0.0955 | -12.2029
-16 | -0.8008 | 0.05342 | -0.0975 | -14.9906
-15.5 | -0.8167 | 0.04728 | -0.0976 | -17.2737
-15 | -0.8265 | 0.04222 | -0.0967 | -19.576
-14.5 | -0.8278 | 0.03867 | -0.0951 | -21.4068
-14 | -0.8119 | 0.03492 | -0.0938 | -23.2503
-13.5 | -0.7916 | 0.03258 | -0.0924 | -24.2971
-13 | -0.7695 | 0.03049 | -0.0907 | -25.2378
-12.5 | -0.7449 | 0.02865 | -0.089 | -26
-12 | -0.7176 | 0.02686 | -0.0872 | -26.7163
-11.5 | -0.6925 | 0.0254 | -0.085 | -27.2638
-11 | -0.6506 | 0.02352 | -0.0842 | -27.6616
-10.5 | -0.6167 | 0.0222 | -0.0826 | -27.7793
-10 | -0.5828 | 0.021 | -0.0807 | -27.7524
-9.5 | -0.5479 | 0.01993 | -0.0789 | -27.4912
-9 | -0.5174 | 0.01848 | -0.0764 | -27.9978
-8.5 | -0.4879 | 0.0173 | -0.0736 | -28.2023
-8 | -0.4565 | 0.0163 | -0.0708 | -28.0061
-7.5 | -0.4236 | 0.01543 | -0.068 | -27.453
-7 | -0.399 | 0.01446 | -0.0636 | -27.5934
-6.5 | -0.3697 | 0.01388 | -0.0596 | -26.6354
-6 | -0.3294 | 0.01332 | -0.0575 | -24.7297
-5.5 | -0.289 | 0.01267 | -0.0554 | -22.8098
-5 | -0.2442 | 0.01218 | -0.054 | -20.0493
-4.5 | -0.1988 | 0.01167 | -0.0527 | -17.0351
-4 | -0.1723 | 0.00989 | -0.0488 | -17.4216
-3.5 | -0.1412 | 0.00824 | -0.0455 | -17.1359
-3 | -0.0872 | 0.00805 | -0.0456 | -10.8323
-2.5 | -0.0311 | 0.00805 | -0.0459 | -3.8634
-2 | 0.0254 | 0.00814 | -0.0463 | 3.1204
-1.5 | 0.0825 | 0.0082 | -0.0468 | 10.061
-1 | 0.141 | 0.00824 | -0.0477 | 17.1117
-0.5 | 0.1996 | 0.00823 | -0.0487 | 24.2527
0 | 0.2581 | 0.00828 | -0.0496 | 31.1715
0.5 | 0.317 | 0.00847 | -0.0507 | 37.4262
1 | 0.3747 | 0.00846 | -0.0516 | 44.2908
1.5 | 0.4327 | 0.00853 | -0.0525 | 50.7268
2 | 0.4907 | 0.00858 | -0.0534 | 57.1911
2.5 | 0.5487 | 0.00865 | -0.0543 | 63.4335
3 | 0.607 | 0.00877 | -0.0553 | 69.2132
3.5 | 0.6646 | 0.00898 | -0.0563 | 74.0089
4.5 | 0.7767 | 0.00902 | -0.0574 | 86.1086
5 | 0.8338 | 0.00911 | -0.0581 | 91.5258
5.5 | 0.8856 | 0.009 | -0.0578 | 98.4
6 | 0.9399 | 0.00906 | -0.058 | 103.7417
6.5 | 0.9897 | 0.00907 | -0.0573 | 109.118
7 | 1.0373 | 0.00912 | -0.0563 | 113.739
7.5 | 1.0803 | 0.00925 | -0.0544 | 116.7892
8 | 1.1163 | 0.00948 | -0.0512 | 117.7532
8.5 | 1.127 | 0.01004 | -0.0433 | 112.251
9 | 1.1115 | 0.01167 | -0.0322 | 95.2442
9.5 | 1.0827 | 0.01442 | -0.0206 | 75.0832
10.5 | 1.0752 | 0.02205 | -0.0126 | 48.7619
11 | 1.074 | 0.02556 | -0.0085 | 42.0188
11.5 | 1.0763 | 0.02907 | -0.0052 | 37.0244
12 | 1.0854 | 0.03228 | -0.0026 | 33.6245
12.5 | 1.0962 | 0.0355 | -0.0004 | 30.8789
13 | 1.1074 | 0.03881 | 0.0015 | 28.5339
13.5 | 1.1192 | 0.04223 | 0.0032 | 26.5025
14 | 1.1324 | 0.04564 | 0.0045 | 24.8116
14.5 | 1.1483 | 0.04895 | 0.0056 | 23.4586
15 | 1.1649 | 0.0523 | 0.0063 | 22.2734
15.5 | 1.1768 | 0.05619 | 0.0071 | 20.9432
16 | 1.1941 | 0.05967 | 0.0074 | 20.0117
16.5 | 1.204 | 0.06397 | 0.0078 | 18.8213
17 | 1.2178 | 0.06804 | 0.0078 | 17.8983
17.5 | 1.2304 | 0.07235 | 0.0075 | 17.0062
18.5 | 1.243 | 0.0827 | 0.0065 | 15.0302
19 | 1.2526 | 0.08771 | 0.0055 | 14.2812
19.5 | 1.2565 | 0.09353 | 0.0042 | 13.4342
20 | 1.2534 | 0.10035 | 0.0025 | 12.4903

## 35. Re 750k Mach 0.10 (1)
BIGFOIL.COM POLAR EXPORT
GA 40-320
GA 40-320 |  |  |  | Cl Max: | 1.709 | at alpha= | 16 | deg
JavaFoil+Calcfoil stall+Eppler ext transition |  |  |  | L/D Max: | 118.036 | at alpha= | 8 | deg
Re: | 750000 |  |  | Cd Min: | 0.00719 | at alpha= | 0 | deg
Mach: | 0.1 |  |  | Cl=0 at alpha= | -2.3651 | deg
|  |  |  | @ Cl=0.1, Cd= | 0.0072194
|  |  |  | @ Cl=0.4, Cd= | 0.0072458
|  |  |  | @ Cl=0.6, Cd= | 0.0078687
alpha (deg) | Cl | Cd | Cm | Cl/Cd
-17 | -0.866 | 0.13792 | -0.004 | -6.28
-16.5 | -0.874 | 0.13002 | -0.005 | -6.718
-16 | -0.878 | 0.12276 | -0.005 | -7.155
-15.5 | -0.881 | 0.11706 | -0.006 | -7.524
-15 | -0.881 | 0.10987 | -0.007 | -8.018
-14.5 | -0.88 | 0.1025 | -0.008 | -8.581
-14 | -0.874 | 0.09619 | -0.008 | -9.086
-13.5 | -0.865 | 0.09063 | -0.009 | -9.544
-13 | -0.851 | 0.08683 | -0.01 | -9.801
-12.5 | -0.836 | 0.0814 | -0.011 | -10.267
-12 | -0.943 | 0.02712 | -0.019 | -34.775
-11.5 | -0.921 | 0.02492 | -0.02 | -36.981
-11 | -0.905 | 0.0208 | -0.022 | -43.483
-10.5 | -0.873 | 0.01941 | -0.023 | -45.009
-10 | -0.701 | 0.06123 | -0.012 | -11.453
-9.5 | -0.667 | 0.05736 | -0.013 | -11.622
-9 | -0.756 | 0.01582 | -0.027 | -47.807
-8.5 | -0.711 | 0.01501 | -0.028 | -47.339
-8 | -0.662 | 0.0143 | -0.03 | -46.267
-7.5 | -0.61 | 0.01406 | -0.031 | -43.383
-7 | -0.556 | 0.01346 | -0.032 | -41.291
-6.5 | -0.5 | 0.0129 | -0.034 | -38.764
-6 | -0.443 | 0.01241 | -0.035 | -35.716
-5.5 | -0.385 | 0.01227 | -0.037 | -31.368
-5 | -0.325 | 0.01176 | -0.038 | -27.676
-4.5 | -0.265 | 0.01142 | -0.039 | -23.229
-4 | -0.204 | 0.01115 | -0.041 | -18.313
-3.5 | -0.142 | 0.01088 | -0.042 | -13.088
-3 | -0.08 | 0.01058 | -0.044 | -7.555
-2.5 | -0.017 | 0.00725 | -0.045 | -2.346
-2 | 0.046 | 0.00727 | -0.046 | 6.378
-1.5 | 0.11 | 0.00721 | -0.048 | 15.227
-1 | 0.173 | 0.00723 | -0.049 | 23.97
-0.5 | 0.237 | 0.00748 | -0.05 | 31.646
0 | 0.303 | 0.00719 | -0.052 | 42.113
0.5 | 0.367 | 0.00722 | -0.053 | 50.777
1 | 0.431 | 0.00727 | -0.054 | 59.277
1.5 | 0.49 | 0.00769 | -0.055 | 63.648
2 | 0.552 | 0.00779 | -0.056 | 70.846
2.5 | 0.613 | 0.00789 | -0.058 | 77.699
3 | 0.675 | 0.00802 | -0.059 | 84.155
3.5 | 0.735 | 0.00822 | -0.06 | 89.482
4 | 0.797 | 0.00833 | -0.061 | 95.59
4.5 | 0.858 | 0.0085 | -0.062 | 100.954
5 | 0.913 | 0.00873 | -0.063 | 104.556
5.5 | 0.973 | 0.00901 | -0.065 | 107.915
6 | 1.031 | 0.0093 | -0.066 | 110.89
6.5 | 1.088 | 0.00939 | -0.067 | 115.913
7 | 1.144 | 0.00973 | -0.068 | 117.658
7.5 | 1.199 | 0.01019 | -0.069 | 117.689
8 | 1.253 | 0.01061 | -0.07 | 118.036
8.5 | 1.305 | 0.0113 | -0.072 | 115.48
9 | 1.338 | 0.0227 | -0.072 | 58.962
9.5 | 1.385 | 0.02386 | -0.073 | 58.044
10 | 1.429 | 0.02509 | -0.074 | 56.968
10.5 | 1.471 | 0.02636 | -0.075 | 55.802
11 | 1.51 | 0.0278 | -0.076 | 54.317
11.5 | 1.546 | 0.0292 | -0.077 | 52.946
12 | 1.579 | 0.03076 | -0.078 | 51.337
12.5 | 1.608 | 0.03243 | -0.079 | 49.602
13 | 1.633 | 0.03503 | -0.08 | 46.632
13.5 | 1.657 | 0.03595 | -0.081 | 46.085
14 | 1.674 | 0.03884 | -0.082 | 43.106
14.5 | 1.689 | 0.04099 | -0.083 | 41.202
15 | 1.7 | 0.04326 | -0.084 | 39.283
15.5 | 1.706 | 0.04566 | -0.085 | 37.363
16 | 1.709 | 0.04832 | -0.086 | 35.368
16.5 | 1.708 | 0.05121 | -0.086 | 33.342
17 | 1.702 | 0.05423 | -0.087 | 31.39
17.5 | 1.693 | 0.05741 | -0.088 | 29.495
18 | 1.68 | 0.06103 | -0.089 | 27.535
18.5 | 1.664 | 0.06505 | -0.089 | 25.581
19 | 1.644 | 0.0699 | -0.09 | 23.513
19.5 | 1.62 | 0.07499 | -0.09 | 21.605
20 | 1.592 | 0.08102 | -0.09 | 19.655

## 36. Re 750k Mach 0.10 (2)
BIGFOIL.COM POLAR EXPORT
GA 40-320
GA 40-320 |  |  |  | Cl Max: | 1.2472 | at alpha= | 20 | deg
XFOIL ncrit=9 |  |  |  | L/D Max: | 116.862 | at alpha= | 8 | deg
Re: | 750000 |  |  | Cd Min: | 0.1995 | at alpha= | -19.5 | deg
Mach: | 0.1 |  |  | Cl=0 at alpha= | -2.225 | deg
|  |  |  | @ Cl=0.1, Cd= | 0.0082416
|  |  |  | @ Cl=0.4, Cd= | 0.0085179
|  |  |  | @ Cl=0.6, Cd= | 0.0088211
alpha (deg) | Cl | Cd | Cm | Cl/Cd
-19.5 | -0.4272 | 0.1995 | -0.0247 | -2.1414
-19 | -0.4114 | 0.1843 | -0.0383 | -2.2322
-18.5 | -0.3904 | 0.18094 | -0.0394 | -2.1576
-18 | -0.3754 | 0.17558 | -0.042 | -2.1381
-17.5 | -0.3619 | 0.16953 | -0.045 | -2.1347
-17 | -0.6169 | 0.0929 | -0.0805 | -6.6405
-16.5 | -0.6991 | 0.07221 | -0.0924 | -9.6815
-16 | -0.7525 | 0.0595 | -0.0973 | -12.6471
-15.5 | -0.78 | 0.05151 | -0.0988 | -15.1427
-15 | -0.799 | 0.04515 | -0.0985 | -17.6966
-14.5 | -0.8058 | 0.04075 | -0.0974 | -19.7742
-14 | -0.8029 | 0.03647 | -0.0957 | -22.0154
-13.5 | -0.7842 | 0.03371 | -0.0943 | -23.2631
-13 | -0.7641 | 0.03142 | -0.0926 | -24.3189
-12.5 | -0.7409 | 0.02945 | -0.0908 | -25.1579
-12 | -0.7144 | 0.02749 | -0.089 | -25.9876
-11.5 | -0.6889 | 0.02588 | -0.0868 | -26.619
-11 | -0.6491 | 0.02397 | -0.0857 | -27.0797
-10.5 | -0.615 | 0.02259 | -0.084 | -27.2244
-10 | -0.581 | 0.02134 | -0.0822 | -27.2259
-9.5 | -0.5457 | 0.02022 | -0.0803 | -26.9881
-9 | -0.5136 | 0.01881 | -0.078 | -27.3046
-8.5 | -0.4845 | 0.01756 | -0.0751 | -27.5911
-8 | -0.4529 | 0.01651 | -0.0724 | -27.4319
-7.5 | -0.4202 | 0.0156 | -0.0695 | -26.9359
-7 | -0.3942 | 0.0146 | -0.0654 | -27
-6.5 | -0.367 | 0.01397 | -0.061 | -26.2706
-6 | -0.3282 | 0.01339 | -0.0585 | -24.5108
-5.5 | -0.2884 | 0.01274 | -0.0562 | -22.6374
-5 | -0.2438 | 0.01225 | -0.0547 | -19.902
-4.5 | -0.1982 | 0.01174 | -0.0534 | -16.8825
-4 | -0.1705 | 0.01007 | -0.0495 | -16.9315
-3.5 | -0.1415 | 0.0083 | -0.0459 | -17.0482
-3 | -0.0877 | 0.00808 | -0.0458 | -10.854
-2.5 | -0.0313 | 0.0081 | -0.0462 | -3.8642
-2 | 0.0256 | 0.00817 | -0.0466 | 3.1334
-1.5 | 0.083 | 0.00823 | -0.0471 | 10.0851
-1 | 0.1418 | 0.00827 | -0.048 | 17.1463
-0.5 | 0.2007 | 0.00827 | -0.049 | 24.2684
0.5 | 0.3188 | 0.00851 | -0.051 | 37.4618
1 | 0.3768 | 0.00849 | -0.0518 | 44.3816
1.5 | 0.4351 | 0.00856 | -0.0527 | 50.8294
2 | 0.4935 | 0.00863 | -0.0537 | 57.1842
2.5 | 0.5519 | 0.00869 | -0.0546 | 63.5098
3 | 0.6106 | 0.00885 | -0.0556 | 68.9944
3.5 | 0.6682 | 0.00902 | -0.0565 | 74.0798
4 | 0.7246 | 0.00909 | -0.057 | 79.714
4.5 | 0.7811 | 0.00907 | -0.0576 | 86.1191
5 | 0.8382 | 0.00916 | -0.0582 | 91.5066
5.5 | 0.8905 | 0.00905 | -0.0579 | 98.3978
6 | 0.9448 | 0.00912 | -0.058 | 103.5965
6.5 | 0.9948 | 0.00912 | -0.0573 | 109.0789
7 | 1.0422 | 0.00918 | -0.0561 | 113.5294
7.5 | 1.0844 | 0.00931 | -0.0539 | 116.4769
8 | 1.1172 | 0.00956 | -0.05 | 116.8619
8.5 | 1.1254 | 0.01022 | -0.0417 | 110.1174
9 | 1.1089 | 0.01198 | -0.0306 | 92.5626
10 | 1.0576 | 0.01823 | -0.0104 | 58.0143
10.5 | 1.0718 | 0.02272 | -0.0115 | 47.1743
11.5 | 1.0727 | 0.02989 | -0.0041 | 35.8883
12 | 1.0818 | 0.03316 | -0.0016 | 32.6236
12.5 | 1.0922 | 0.03649 | 0.0006 | 29.9315
13 | 1.1027 | 0.03991 | 0.0025 | 27.6297
13.5 | 1.1158 | 0.04328 | 0.0041 | 25.781
14 | 1.129 | 0.04675 | 0.0055 | 24.1497
14.5 | 1.1445 | 0.05018 | 0.0065 | 22.8079
15 | 1.1614 | 0.05356 | 0.0072 | 21.6841
15.5 | 1.1747 | 0.0574 | 0.0079 | 20.4652
16 | 1.1901 | 0.06116 | 0.0083 | 19.4588
16.5 | 1.1976 | 0.06581 | 0.0086 | 18.1978
17 | 1.2134 | 0.06975 | 0.0085 | 17.3964
17.5 | 1.2249 | 0.07425 | 0.0083 | 16.497
18 | 1.2257 | 0.08009 | 0.0078 | 15.304
18.5 | 1.2372 | 0.08489 | 0.007 | 14.5742
19 | 1.2453 | 0.09018 | 0.0059 | 13.809
19.5 | 1.2467 | 0.09642 | 0.0044 | 12.9299
20 | 1.2472 | 0.10293 | 0.0026 | 12.117

## 37. Re 750k Mach 0.25 (1)
BIGFOIL.COM POLAR EXPORT
GA 40-320
GA 40-320 |  |  |  | Cl Max: | 1.635 | at alpha= | 14 | deg
JavaFoil+Calcfoil stall+Eppler ext transition |  |  |  | L/D Max: | 114.838 | at alpha= | 7.5 | deg
Re: | 750000 |  |  | Cd Min: | 0.00726 | at alpha= | 0 | deg
Mach: | 0.25 |  |  | Cl=0 at alpha= | -2.3692 | deg
|  |  |  | @ Cl=0.1, Cd= | 0.007338
|  |  |  | @ Cl=0.4, Cd= | 0.0076537
|  |  |  | @ Cl=0.6, Cd= | 0.0080719
alpha (deg) | Cl | Cd | Cm | Cl/Cd
-15.5 | -0.711 | 0.1288 | -0.006 | -5.518
-15 | -0.736 | 0.12229 | -0.006 | -6.017
-14.5 | -0.756 | 0.11105 | -0.007 | -6.81
-14 | -0.771 | 0.10438 | -0.008 | -7.386
-13.5 | -0.781 | 0.09769 | -0.008 | -7.995
-13 | -0.785 | 0.09261 | -0.009 | -8.477
-12.5 | -0.784 | 0.08685 | -0.01 | -9.024
-12 | -0.78 | 0.0798 | -0.011 | -9.779
-11.5 | -0.77 | 0.07406 | -0.012 | -10.392
-11 | -0.757 | 0.06722 | -0.014 | -11.258
-10.5 | -0.854 | 0.02211 | -0.023 | -38.606
-10 | -0.832 | 0.01955 | -0.025 | -42.571
-9.5 | -0.669 | 0.05951 | -0.013 | -11.242
-9 | -0.635 | 0.05506 | -0.014 | -11.533
-8.5 | -0.718 | 0.0156 | -0.029 | -46.042
-8 | -0.671 | 0.01489 | -0.031 | -45.075
-7.5 | -0.62 | 0.0146 | -0.032 | -42.477
-7 | -0.566 | 0.01393 | -0.033 | -40.651
-6.5 | -0.51 | 0.01332 | -0.035 | -38.335
-6 | -0.453 | 0.01272 | -0.036 | -35.593
-5.5 | -0.394 | 0.01253 | -0.037 | -31.411
-5 | -0.333 | 0.01212 | -0.039 | -27.475
-4.5 | -0.272 | 0.01174 | -0.04 | -23.123
-4 | -0.209 | 0.01147 | -0.042 | -18.23
-3.5 | -0.146 | 0.01111 | -0.043 | -13.121
-3 | -0.082 | 0.01078 | -0.045 | -7.597
-2.5 | -0.017 | 0.00737 | -0.046 | -2.37
-2 | 0.048 | 0.00737 | -0.048 | 6.465
-1.5 | 0.113 | 0.00733 | -0.049 | 15.384
-1 | 0.178 | 0.00735 | -0.05 | 24.218
-0.5 | 0.243 | 0.00761 | -0.052 | 31.929
0 | 0.311 | 0.00726 | -0.053 | 42.846
0.5 | 0.377 | 0.0076 | -0.054 | 49.575
1 | 0.437 | 0.00774 | -0.055 | 56.462
1.5 | 0.501 | 0.00785 | -0.056 | 63.795
2 | 0.564 | 0.00801 | -0.058 | 70.481
2.5 | 0.628 | 0.00812 | -0.059 | 77.254
3 | 0.691 | 0.00827 | -0.06 | 83.478
3.5 | 0.754 | 0.00845 | -0.061 | 89.212
4 | 0.817 | 0.00863 | -0.063 | 94.679
4.5 | 0.879 | 0.00883 | -0.064 | 99.631
5 | 0.935 | 0.00908 | -0.065 | 103.045
5.5 | 0.996 | 0.00937 | -0.066 | 106.368
6 | 1.056 | 0.00974 | -0.067 | 108.422
6.5 | 1.114 | 0.00978 | -0.069 | 113.868
7 | 1.171 | 0.0102 | -0.07 | 114.778
7.5 | 1.226 | 0.01068 | -0.071 | 114.838
8 | 1.28 | 0.01121 | -0.072 | 114.216
8.5 | 1.333 | 0.01204 | -0.073 | 110.677
9 | 1.365 | 0.02424 | -0.073 | 56.312
9.5 | 1.41 | 0.02549 | -0.075 | 55.326
10 | 1.453 | 0.02684 | -0.076 | 54.131
10.5 | 1.492 | 0.02832 | -0.077 | 52.668
11 | 1.527 | 0.02991 | -0.078 | 51.056
11.5 | 1.558 | 0.03157 | -0.079 | 49.349
12 | 1.584 | 0.03335 | -0.08 | 47.505
12.5 | 1.606 | 0.03528 | -0.081 | 45.509
13 | 1.621 | 0.03825 | -0.082 | 42.364
13.5 | 1.631 | 0.0405 | -0.083 | 40.265
14 | 1.635 | 0.04296 | -0.084 | 38.069
14.5 | 1.634 | 0.04565 | -0.085 | 35.783
15 | 1.626 | 0.0485 | -0.086 | 33.513
15.5 | 1.611 | 0.05159 | -0.086 | 31.22
16 | 1.589 | 0.0553 | -0.087 | 28.739
16.5 | 1.561 | 0.05927 | -0.088 | 26.337
17 | 1.526 | 0.06385 | -0.088 | 23.895
17.5 | 1.481 | 0.07 | -0.089 | 21.161
18 | 1.43 | 0.07766 | -0.089 | 18.409
18.5 | 1.339 | 0.10145 | -0.084 | 13.194
19 | 1.207 | 0.15489 | -0.067 | 7.791

## 38. Re 750k Mach 0.25 (2)
BIGFOIL.COM POLAR EXPORT
GA 40-320
GA 40-320 |  |  |  | Cl Max: | 1.2064 | at alpha= | 20 | deg
XFOIL ncrit=9 |  |  |  | L/D Max: | 113.066 | at alpha= | 7.5 | deg
Re: | 750000 |  |  | Cd Min: | 0.18012 | at alpha= | -18 | deg
Mach: | 0.25 |  |  | Cl=0 at alpha= | -2.2251 | deg
|  |  |  | @ Cl=0.1, Cd= | 0.00844
|  |  |  | @ Cl=0.4, Cd= | 0.0087319
|  |  |  | @ Cl=0.6, Cd= | 0.0091079
alpha (deg) | Cl | Cd | Cm | Cl/Cd
-18 | -0.371 | 0.18012 | -0.0414 | -2.0597
-17.5 | -0.3552 | 0.17416 | -0.0446 | -2.0395
-17 | -0.3628 | 0.16094 | -0.0514 | -2.2543
-16.5 | -0.3482 | 0.15457 | -0.0543 | -2.2527
-16 | -0.3311 | 0.14912 | -0.0571 | -2.2204
-15.5 | -0.5388 | 0.08765 | -0.0868 | -6.1472
-15 | -0.5936 | 0.07135 | -0.0966 | -8.3196
-14.5 | -0.6394 | 0.05931 | -0.1022 | -10.7806
-14 | -0.6717 | 0.05069 | -0.1043 | -13.2511
-13.5 | -0.699 | 0.04341 | -0.1041 | -16.1023
-13 | -0.7009 | 0.03887 | -0.1029 | -18.0319
-12.5 | -0.693 | 0.03556 | -0.1011 | -19.4882
-12 | -0.6814 | 0.03231 | -0.0989 | -21.0894
-11 | -0.6434 | 0.0272 | -0.0936 | -23.6544
-10.5 | -0.6066 | 0.02493 | -0.092 | -24.3321
-10 | -0.5716 | 0.02333 | -0.09 | -24.5006
-9.5 | -0.5351 | 0.02191 | -0.088 | -24.4226
-9 | -0.4982 | 0.02064 | -0.0859 | -24.1376
-8.5 | -0.4661 | 0.01902 | -0.0832 | -24.5058
-8 | -0.4339 | 0.01775 | -0.0804 | -24.4451
-7.5 | -0.4017 | 0.01663 | -0.0773 | -24.1551
-7 | -0.3697 | 0.01565 | -0.0741 | -23.623
-6.5 | -0.3442 | 0.01449 | -0.0697 | -23.7543
-6 | -0.3153 | 0.0138 | -0.0652 | -22.8478
-5.5 | -0.2818 | 0.01316 | -0.0613 | -21.4134
-5 | -0.2384 | 0.01271 | -0.0592 | -18.7569
-4.5 | -0.1943 | 0.0121 | -0.0572 | -16.0579
-4 | -0.1585 | 0.01101 | -0.0541 | -14.396
-3.5 | -0.1415 | 0.00868 | -0.0484 | -16.3018
-3 | -0.0898 | 0.00831 | -0.0476 | -10.8063
-2.5 | -0.032 | 0.0083 | -0.0478 | -3.8554
-2 | 0.0262 | 0.00834 | -0.0481 | 3.1415
-1.5 | 0.0855 | 0.00844 | -0.0485 | 10.1303
-1 | 0.1461 | 0.00844 | -0.0494 | 17.3104
-0.5 | 0.207 | 0.0085 | -0.0504 | 24.3529
0 | 0.2678 | 0.00863 | -0.0514 | 31.0313
0.5 | 0.328 | 0.00867 | -0.0523 | 37.8316
1 | 0.3881 | 0.00872 | -0.0532 | 44.5069
1.5 | 0.4482 | 0.00878 | -0.054 | 51.0478
2 | 0.5089 | 0.00889 | -0.055 | 57.2441
2.5 | 0.5693 | 0.00899 | -0.056 | 63.3259
3 | 0.6292 | 0.00922 | -0.0569 | 68.243
3.5 | 0.6873 | 0.0093 | -0.0574 | 73.9032
4 | 0.7459 | 0.00938 | -0.0579 | 79.5203
4.5 | 0.8057 | 0.00941 | -0.0586 | 85.6217
5 | 0.8618 | 0.00947 | -0.0586 | 91.0032
5.5 | 0.9172 | 0.00937 | -0.0583 | 97.8869
6 | 0.9704 | 0.00945 | -0.0577 | 102.6878
6.5 | 1.0224 | 0.00947 | -0.0568 | 107.962
7 | 1.0666 | 0.00956 | -0.0544 | 111.569
7.5 | 1.099 | 0.00972 | -0.0498 | 113.0658
8 | 1.1192 | 0.01016 | -0.0431 | 110.1575
8.5 | 1.1203 | 0.01134 | -0.0342 | 98.7919
9 | 1.0907 | 0.01404 | -0.0221 | 77.6852
9.5 | 1.0564 | 0.01768 | -0.011 | 59.7511
10 | 1.0408 | 0.02183 | -0.005 | 47.6775
10.5 | 1.051 | 0.02669 | -0.0056 | 39.378
11 | 1.0495 | 0.03065 | -0.0019 | 34.2414
11.5 | 1.0543 | 0.03437 | 0.0011 | 30.675
12 | 1.0638 | 0.03791 | 0.0035 | 28.0612
12.5 | 1.0741 | 0.04154 | 0.0056 | 25.857
13 | 1.0861 | 0.04517 | 0.0073 | 24.0447
13.5 | 1.0988 | 0.04892 | 0.0088 | 22.4612
14 | 1.1134 | 0.05266 | 0.0099 | 21.1432
14.5 | 1.1289 | 0.05644 | 0.0109 | 20.0018
15 | 1.141 | 0.06069 | 0.0116 | 18.8005
15.5 | 1.1563 | 0.06477 | 0.012 | 17.8524
16 | 1.1645 | 0.0697 | 0.0123 | 16.7073
16.5 | 1.1753 | 0.07455 | 0.0122 | 15.7653
17 | 1.1854 | 0.0796 | 0.0118 | 14.892
17.5 | 1.1853 | 0.08597 | 0.011 | 13.7874
18 | 1.1947 | 0.09145 | 0.01 | 13.064
18.5 | 1.2002 | 0.09753 | 0.0086 | 12.306
19 | 1.2016 | 0.10426 | 0.0067 | 11.525
19.5 | 1.2028 | 0.11113 | 0.0045 | 10.8234
20 | 1.2064 | 0.11789 | 0.0019 | 10.2333

## 39. Re 750k Mach 0.50 (1)
BIGFOIL.COM POLAR EXPORT
GA 40-320
GA 40-320 |  |  |  | Cl Max: | 1.469 | at alpha= | 9.5 | deg
JavaFoil+Calcfoil stall+Eppler ext transition |  |  |  | L/D Max: | 98.386 | at alpha= | 7.5 | deg
Re: | 750000 |  |  | Cd Min: | 0.00816 | at alpha= | -2 | deg
Mach: | 0.5 |  |  | Cl=0 at alpha= | -2.3681 | deg
|  |  |  | @ Cl=0.1, Cd= | 0.00816
|  |  |  | @ Cl=0.4, Cd= | 0.008575
|  |  |  | @ Cl=0.6, Cd= | 0.0089825
alpha (deg) | Cl | Cd | Cm | Cl/Cd
-20 | -1.014 | 0.21694 | -0.001 | -4.676
-19.5 | -0.987 | 0.20904 | -0.002 | -4.72
-19 | -0.959 | 0.19871 | -0.003 | -4.827
-18.5 | -0.934 | 0.19825 | -0.004 | -4.71
-18 | -0.903 | 0.19305 | -0.004 | -4.68
-17.5 | -0.872 | 0.18296 | -0.005 | -4.768
-17 | -0.843 | 0.18043 | -0.005 | -4.675
-16.5 | -0.815 | 0.17323 | -0.006 | -4.706
-16 | -0.787 | 0.16084 | -0.006 | -4.893
-15.5 | -0.759 | 0.15841 | -0.007 | -4.788
-15 | -0.73 | 0.1516 | -0.008 | -4.818
-14.5 | -0.702 | 0.14585 | -0.008 | -4.813
-14 | -0.673 | 0.1447 | -0.009 | -4.654
-13.5 | -0.644 | 0.1317 | -0.009 | -4.888
-13 | -0.615 | 0.12593 | -0.009 | -4.882
-12.5 | -0.586 | 0.12241 | -0.01 | -4.787
-12 | -0.558 | 0.15142 | -0.01 | -3.682
-11.5 | -0.529 | 0.10741 | -0.011 | -4.926
-11 | -0.501 | 0.10353 | -0.012 | -4.835
-10.5 | -0.472 | 0.10053 | -0.012 | -4.693
-10 | -0.443 | 0.09626 | -0.012 | -4.598
-9.5 | -0.414 | 0.0877 | -0.013 | -4.719
-9 | -0.386 | 0.06344 | -0.015 | -6.087
-8.5 | -0.459 | 0.0604 | -0.016 | -7.604
-8 | -0.537 | 0.05569 | -0.017 | -9.648
-7.5 | -0.524 | 0.05023 | -0.015 | -10.441
-7 | -0.493 | 0.04628 | -0.016 | -10.646
-6.5 | -0.453 | 0.04305 | -0.019 | -10.526
-6 | -0.488 | 0.01495 | -0.04 | -32.655
-5.5 | -0.428 | 0.01409 | -0.041 | -30.406
-5 | -0.365 | 0.0134 | -0.043 | -27.217
-4.5 | -0.299 | 0.01279 | -0.045 | -23.34
-4 | -0.231 | 0.01265 | -0.046 | -18.222
-3.5 | -0.161 | 0.01217 | -0.048 | -13.236
-3 | -0.091 | 0.01219 | -0.049 | -7.431
-2.5 | -0.019 | 0.00822 | -0.051 | -2.37
-2 | 0.053 | 0.00816 | -0.052 | 6.525
-1.5 | 0.126 | 0.00816 | -0.054 | 15.45
-1 | 0.199 | 0.00817 | -0.055 | 24.35
-0.5 | 0.272 | 0.00821 | -0.057 | 33.11
0 | 0.34 | 0.0085 | -0.058 | 40.014
0.5 | 0.412 | 0.00859 | -0.059 | 47.932
1 | 0.483 | 0.00871 | -0.061 | 55.438
1.5 | 0.553 | 0.00887 | -0.062 | 62.396
2 | 0.624 | 0.00904 | -0.064 | 69.066
2.5 | 0.694 | 0.00927 | -0.065 | 74.861
3 | 0.764 | 0.0095 | -0.066 | 80.408
3.5 | 0.834 | 0.00976 | -0.068 | 85.464
4 | 0.903 | 0.01008 | -0.069 | 89.56
4.5 | 0.972 | 0.01048 | -0.07 | 92.752
5 | 1.032 | 0.0109 | -0.072 | 94.656
5.5 | 1.098 | 0.01139 | -0.073 | 96.363
6 | 1.161 | 0.01193 | -0.074 | 97.288
6.5 | 1.223 | 0.01251 | -0.076 | 97.739
7 | 1.281 | 0.01313 | -0.077 | 97.589
7.5 | 1.336 | 0.01358 | -0.078 | 98.386
8 | 1.374 | 0.02816 | -0.079 | 48.769
8.5 | 1.418 | 0.03011 | -0.08 | 47.1
9 | 1.451 | 0.03232 | -0.081 | 44.907
9.5 | 1.469 | 0.03497 | -0.082 | 42.007
10 | 1.463 | 0.03798 | -0.083 | 38.523
10.5 | 1.414 | 0.04212 | -0.084 | 33.563
11 | 1.219 | 0.04666 | -0.085 | 26.122
11.5 | 0.803 | 0.09639 | -0.044 | 8.328
12 | 0.829 | 0.10788 | -0.039 | 7.682
12.5 | 0.858 | 0.11834 | -0.043 | 7.249
13 | 0.886 | 0.1294 | -0.043 | 6.848
13.5 | 0.914 | 0.13541 | -0.044 | 6.751
14 | 0.944 | 0.14475 | -0.048 | 6.52
14.5 | 0.974 | 0.15149 | -0.053 | 6.432

## 40. Re 750k Mach 0.50 (2)
BIGFOIL.COM POLAR EXPORT
GA 40-320
GA 40-320 |  |  |  | Cl Max: | 1.0886 | at alpha= | 7.5 | deg
XFOIL ncrit=9 |  |  |  | L/D Max: | 87.4792 | at alpha= | 6.5 | deg
Re: | 750000 |  |  | Cd Min: | 0.22828 | at alpha= | -20 | deg
Mach: | 0.5 |  |  | Cl=0 at alpha= | -2.2128 | deg
|  |  |  | @ Cl=0.1, Cd= | 0.0094473
|  |  |  | @ Cl=0.4, Cd= | 0.0098981
|  |  |  | @ Cl=0.6, Cd= | 0.010478
alpha (deg) | Cl | Cd | Cm | Cl/Cd
-20 | -0.4391 | 0.22828 | -0.0242 | -1.9235
-19.5 | -0.4194 | 0.22119 | -0.0283 | -1.8961
-19 | -0.409 | 0.21167 | -0.0343 | -1.9323
-18.5 | -0.3836 | 0.20502 | -0.0374 | -1.871
-18 | -0.3618 | 0.19845 | -0.0412 | -1.8231
-17.5 | -0.3408 | 0.19159 | -0.0453 | -1.7788
-17 | -0.3323 | 0.18169 | -0.0513 | -1.8289
-16.5 | -0.3161 | 0.17323 | -0.0559 | -1.8247
-16 | -0.2892 | 0.16777 | -0.0584 | -1.7238
-15.5 | -0.2692 | 0.16079 | -0.0624 | -1.6742
-15 | -0.2706 | 0.14847 | -0.0696 | -1.8226
-14.5 | -0.2453 | 0.14337 | -0.0717 | -1.711
-14 | -0.2285 | 0.13607 | -0.0756 | -1.6793
-13.5 | -0.2409 | 0.12106 | -0.0826 | -1.9899
-13 | -0.2421 | 0.11053 | -0.0879 | -2.1904
-12.5 | -0.2519 | 0.09879 | -0.0943 | -2.5499
-12 | -0.2841 | 0.08213 | -0.1038 | -3.4592
-11.5 | -0.3172 | 0.06805 | -0.1132 | -4.6613
-11 | -0.352 | 0.05676 | -0.1196 | -6.2016
-10.5 | -0.3809 | 0.04812 | -0.1225 | -7.9156
-10 | -0.4044 | 0.04103 | -0.1227 | -9.8562
-9.5 | -0.4216 | 0.03504 | -0.1207 | -12.032
-9 | -0.4242 | 0.0301 | -0.1172 | -14.093
-8.5 | -0.4051 | 0.02645 | -0.1134 | -15.3157
-8 | -0.369 | 0.02393 | -0.1102 | -15.42
-7.5 | -0.3283 | 0.02203 | -0.107 | -14.9024
-7 | -0.2894 | 0.02044 | -0.1035 | -14.1585
-6.5 | -0.2588 | 0.01876 | -0.0993 | -13.7953
-6 | -0.2284 | 0.01721 | -0.0952 | -13.2714
-5.5 | -0.1968 | 0.01586 | -0.0908 | -12.4086
-5 | -0.1679 | 0.01459 | -0.0859 | -11.5079
-4.5 | -0.1357 | 0.01368 | -0.0809 | -9.9196
-4 | -0.1087 | 0.01305 | -0.0746 | -8.3295
-3.5 | -0.0829 | 0.01213 | -0.0681 | -6.8343
-3 | -0.0908 | 0.00953 | -0.0572 | -9.5278
-2.5 | -0.0374 | 0.00909 | -0.055 | -4.1144
-2 | 0.0277 | 0.0092 | -0.0546 | 3.0109
-1.5 | 0.0939 | 0.00944 | -0.0546 | 9.947
-1 | 0.1606 | 0.00952 | -0.0549 | 16.8697
-0.5 | 0.2283 | 0.00959 | -0.0556 | 23.806
0 | 0.2963 | 0.00966 | -0.0563 | 30.6729
0.5 | 0.365 | 0.00979 | -0.0572 | 37.2829
1 | 0.433 | 0.01 | -0.0581 | 43.3
1.5 | 0.4969 | 0.01018 | -0.0582 | 48.8114
2 | 0.561 | 0.01037 | -0.0583 | 54.0984
2.5 | 0.6261 | 0.01055 | -0.0584 | 59.346
3 | 0.694 | 0.01074 | -0.059 | 64.6182
3.5 | 0.7614 | 0.01104 | -0.0595 | 68.9674
4 | 0.8148 | 0.01132 | -0.0574 | 71.9788
4.5 | 0.875 | 0.01145 | -0.0562 | 76.4192
5 | 0.944 | 0.01151 | -0.0562 | 82.0156
5.5 | 0.9804 | 0.01154 | -0.0505 | 84.9567
6 | 1.0201 | 0.01168 | -0.0452 | 87.3373
6.5 | 1.0515 | 0.01202 | -0.0388 | 87.4792
7 | 1.0714 | 0.01292 | -0.0315 | 82.9257
7.5 | 1.0886 | 0.01426 | -0.0244 | 76.3394
8 | 1.0886 | 0.0166 | -0.0161 | 65.5783
8.5 | 1.0601 | 0.02047 | -0.0059 | 51.788
9 | 1.0147 | 0.02571 | 0.0045 | 39.4671
10 | 0.9649 | 0.03599 | 0.0177 | 26.8102
11 | 0.9922 | 0.04698 | 0.016 | 21.1196
12 | 1.0085 | 0.05649 | 0.0198 | 17.8527
12.5 | 1.0181 | 0.06152 | 0.0211 | 16.5491

## 41. Re 1M Mach 0.00 (1)
BIGFOIL.COM POLAR EXPORT
GA 40-320
GA 40-320 |  |  |  | Cl Max: | 1.728 | at alpha= | 16.5 | deg
JavaFoil+Calcfoil stall+Eppler ext transition |  |  |  | L/D Max: | 131.634 | at alpha= | 8 | deg
Re: | 1000000 |  |  | Cd Min: | 0.00662 | at alpha= | 0 | deg
Mach: | 0 |  |  | Cl=0 at alpha= | -2.3651 | deg
|  |  |  | @ Cl=0.1, Cd= | 0.0066857
|  |  |  | @ Cl=0.4, Cd= | 0.0066945
|  |  |  | @ Cl=0.6, Cd= | 0.0068668
alpha (deg) | Cl | Cd | Cm | Cl/Cd
-17.5 | -0.889 | 0.13929 | -0.004 | -6.386
-17 | -0.896 | 0.13297 | -0.004 | -6.738
-16.5 | -0.9 | 0.12555 | -0.005 | -7.171
-16 | -0.903 | 0.11852 | -0.006 | -7.617
-15.5 | -0.904 | 0.1108 | -0.006 | -8.154
-15 | -0.901 | 0.10492 | -0.007 | -8.587
-14.5 | -0.897 | 0.09754 | -0.008 | -9.199
-14 | -0.886 | 0.09383 | -0.009 | -9.446
-13.5 | -0.877 | 0.08786 | -0.01 | -9.979
-13 | -0.867 | 0.07969 | -0.011 | -10.876
-12.5 | -0.966 | 0.0287 | -0.018 | -33.656
-12 | -0.964 | 0.02254 | -0.019 | -42.751
-11.5 | -0.938 | 0.02129 | -0.021 | -44.053
-11 | -0.91 | 0.01911 | -0.022 | -47.62
-10.5 | -0.877 | 0.01724 | -0.023 | -50.879
-10 | -0.841 | 0.01644 | -0.025 | -51.116
-9.5 | -0.8 | 0.01554 | -0.026 | -51.491
-9 | -0.757 | 0.01479 | -0.027 | -51.154
-8.5 | -0.71 | 0.01402 | -0.028 | -50.676
-8 | -0.661 | 0.01335 | -0.03 | -49.522
-7.5 | -0.609 | 0.01316 | -0.031 | -46.256
-7 | -0.555 | 0.01261 | -0.032 | -43.997
-6.5 | -0.499 | 0.0121 | -0.034 | -41.259
-6 | -0.442 | 0.0116 | -0.035 | -38.115
-5.5 | -0.384 | 0.01146 | -0.036 | -33.501
-5 | -0.325 | 0.01105 | -0.038 | -29.384
-4.5 | -0.265 | 0.01063 | -0.039 | -24.888
-4 | -0.204 | 0.01047 | -0.041 | -19.446
-3.5 | -0.142 | 0.01019 | -0.042 | -13.927
-3 | -0.08 | 0.00674 | -0.043 | -11.824
-2.5 | -0.017 | 0.00669 | -0.045 | -2.529
-2 | 0.046 | 0.00666 | -0.046 | 6.924
-1.5 | 0.109 | 0.00669 | -0.047 | 16.33
-1 | 0.172 | 0.00665 | -0.049 | 25.906
-0.5 | 0.236 | 0.00687 | -0.05 | 34.299
0 | 0.301 | 0.00662 | -0.051 | 45.516
0.5 | 0.365 | 0.0067 | -0.053 | 54.474
1 | 0.429 | 0.00669 | -0.054 | 64.067
1.5 | 0.492 | 0.00674 | -0.055 | 73.071
2 | 0.556 | 0.00679 | -0.057 | 81.908
2.5 | 0.619 | 0.0069 | -0.058 | 89.764
3 | 0.683 | 0.00696 | -0.059 | 98.15
3.5 | 0.739 | 0.00735 | -0.06 | 100.488
4 | 0.799 | 0.0075 | -0.061 | 106.53
4.5 | 0.86 | 0.00764 | -0.062 | 112.498
5 | 0.915 | 0.00792 | -0.064 | 115.444
5.5 | 0.973 | 0.00815 | -0.065 | 119.344
6 | 1.031 | 0.0084 | -0.066 | 122.742
6.5 | 1.089 | 0.00844 | -0.067 | 129
7 | 1.145 | 0.0088 | -0.068 | 130.161
7.5 | 1.2 | 0.00913 | -0.069 | 131.449
8 | 1.254 | 0.00952 | -0.071 | 131.634
8.5 | 1.306 | 0.01025 | -0.072 | 127.398
9 | 1.336 | 0.02125 | -0.072 | 62.837
9.5 | 1.382 | 0.02233 | -0.073 | 61.905
10 | 1.427 | 0.0231 | -0.074 | 61.766
10.5 | 1.469 | 0.02465 | -0.075 | 59.622
11 | 1.509 | 0.0259 | -0.076 | 58.273
11.5 | 1.546 | 0.02724 | -0.077 | 56.737
12 | 1.58 | 0.02869 | -0.078 | 55.067
12.5 | 1.61 | 0.03021 | -0.079 | 53.291
13 | 1.637 | 0.03177 | -0.08 | 51.541
13.5 | 1.661 | 0.03341 | -0.081 | 49.73
14 | 1.681 | 0.03611 | -0.082 | 46.543
14.5 | 1.697 | 0.03813 | -0.083 | 44.518
15 | 1.71 | 0.04015 | -0.084 | 42.603
15.5 | 1.72 | 0.04226 | -0.085 | 40.692
16 | 1.726 | 0.04468 | -0.085 | 38.62
16.5 | 1.728 | 0.04718 | -0.086 | 36.622
17 | 1.726 | 0.05 | -0.087 | 34.522
17.5 | 1.721 | 0.05267 | -0.088 | 32.682
18 | 1.713 | 0.0559 | -0.089 | 30.636
18.5 | 1.701 | 0.05928 | -0.089 | 28.7
19 | 1.686 | 0.06276 | -0.09 | 26.869
19.5 | 1.668 | 0.06709 | -0.09 | 24.865
20 | 1.647 | 0.07181 | -0.091 | 22.937

## 42. Re 1M Mach 0.00 (2)
BIGFOIL.COM POLAR EXPORT
GA 40-320
GA 40-320 |  |  |  | Cl Max: | 1.3056 | at alpha= | 20 | deg
XFOIL ncrit=9 |  |  |  | L/D Max: | 129.737 | at alpha= | 7.5 | deg
Re: | 1000000 |  |  | Cd Min: | 0.20385 | at alpha= | -20 | deg
Mach: | 0 |  |  | Cl=0 at alpha= | -2.236 | deg
|  |  |  | @ Cl=0.1, Cd= | 0.0072417
|  |  |  | @ Cl=0.4, Cd= | 0.0074157
|  |  |  | @ Cl=0.6, Cd= | 0.0076329
alpha (deg) | Cl | Cd | Cm | Cl/Cd
-20 | -0.4399 | 0.20385 | -0.0223 | -2.158
-18.5 | -0.8349 | 0.08097 | -0.0804 | -10.3112
-17.5 | -0.8657 | 0.06033 | -0.0944 | -14.3494
-17 | -0.8738 | 0.05413 | -0.0958 | -16.1426
-16.5 | -0.8838 | 0.04813 | -0.0965 | -18.3628
-16 | -0.8805 | 0.04368 | -0.0963 | -20.158
-15.5 | -0.8693 | 0.04032 | -0.0959 | -21.56
-15 | -0.8559 | 0.03726 | -0.0951 | -22.971
-14.5 | -0.8397 | 0.03461 | -0.0942 | -24.2618
-14 | -0.8212 | 0.03221 | -0.0929 | -25.4952
-13.5 | -0.7997 | 0.02998 | -0.0915 | -26.6744
-13 | -0.7761 | 0.0281 | -0.0898 | -27.6192
-12.5 | -0.7503 | 0.02609 | -0.0882 | -28.7581
-12 | -0.7238 | 0.02434 | -0.0863 | -29.7371
-11.5 | -0.6939 | 0.02293 | -0.0846 | -30.2617
-11 | -0.6634 | 0.02161 | -0.0827 | -30.6988
-10.5 | -0.6317 | 0.02037 | -0.0808 | -31.0113
-10 | -0.5984 | 0.01926 | -0.0789 | -31.0696
-9.5 | -0.5747 | 0.01772 | -0.0756 | -32.4323
-9 | -0.5436 | 0.01664 | -0.0731 | -32.6683
-8.5 | -0.5118 | 0.01568 | -0.0704 | -32.6403
-8 | -0.4801 | 0.01486 | -0.0674 | -32.3082
-7.5 | -0.4506 | 0.01398 | -0.0638 | -32.2318
-7 | -0.4249 | 0.01326 | -0.0592 | -32.0437
-6.5 | -0.3855 | 0.01276 | -0.0569 | -30.2116
-6 | -0.343 | 0.01228 | -0.0551 | -27.9316
-5.5 | -0.2984 | 0.01173 | -0.0537 | -25.439
-5 | -0.251 | 0.01127 | -0.0527 | -22.2715
-4.5 | -0.2026 | 0.01084 | -0.0519 | -18.69
-3.5 | -0.1346 | 0.00798 | -0.0463 | -16.8672
-3 | -0.0862 | 0.00731 | -0.0455 | -11.7921
-2.5 | -0.0302 | 0.00717 | -0.046 | -4.212
-2 | 0.027 | 0.00716 | -0.0465 | 3.7709
-1.5 | 0.0841 | 0.00722 | -0.0471 | 11.6482
-1 | 0.1427 | 0.0073 | -0.048 | 19.5479
-0.5 | 0.2012 | 0.00725 | -0.0489 | 27.7517
0 | 0.2601 | 0.00728 | -0.05 | 35.728
0.5 | 0.3188 | 0.0073 | -0.051 | 43.6712
1 | 0.3772 | 0.00735 | -0.0519 | 51.3197
1.5 | 0.4362 | 0.00752 | -0.053 | 58.0053
2 | 0.4942 | 0.00754 | -0.0539 | 65.5438
2.5 | 0.5523 | 0.0076 | -0.0549 | 72.6711
3 | 0.6103 | 0.00764 | -0.0558 | 79.8822
3.5 | 0.668 | 0.0077 | -0.0567 | 86.7532
4 | 0.7258 | 0.00785 | -0.0576 | 92.4586
4.5 | 0.7812 | 0.00783 | -0.058 | 99.7701
5 | 0.8363 | 0.00781 | -0.0583 | 107.0807
5.5 | 0.8908 | 0.00788 | -0.0586 | 113.0457
6 | 0.9438 | 0.00791 | -0.0586 | 119.3173
6.5 | 0.9958 | 0.008 | -0.0584 | 124.475
7 | 1.0439 | 0.00812 | -0.0575 | 128.5591
7.5 | 1.0872 | 0.00838 | -0.0557 | 129.7375
8 | 1.1101 | 0.00885 | -0.0501 | 125.435
8.5 | 1.1008 | 0.01016 | -0.0392 | 108.3465
9 | 1.0767 | 0.01255 | -0.0276 | 85.7928
9.5 | 1.0583 | 0.01535 | -0.0182 | 68.9446
10 | 1.0445 | 0.01829 | -0.0103 | 57.1077
10.5 | 1.0573 | 0.02184 | -0.0093 | 48.4112
12 | 1.0975 | 0.03124 | -0.0038 | 35.1312
12.5 | 1.1107 | 0.03428 | -0.0017 | 32.4008
13 | 1.1238 | 0.03743 | 0.0002 | 30.024
13.5 | 1.1375 | 0.04064 | 0.0018 | 27.9897
14 | 1.1539 | 0.04373 | 0.0031 | 26.3869
14.5 | 1.1718 | 0.0468 | 0.0042 | 25.0385
15 | 1.191 | 0.04986 | 0.0049 | 23.8869
15.5 | 1.2063 | 0.05329 | 0.0057 | 22.6365
16 | 1.2248 | 0.05656 | 0.0062 | 21.6549
16.5 | 1.2393 | 0.06031 | 0.0066 | 20.5488
17 | 1.2515 | 0.06434 | 0.0069 | 19.4514
17.5 | 1.2671 | 0.06814 | 0.0069 | 18.5955
18 | 1.2775 | 0.07262 | 0.0067 | 17.5916
18.5 | 1.2798 | 0.07812 | 0.0063 | 16.3825
19 | 1.2942 | 0.08239 | 0.0056 | 15.7082
19.5 | 1.3017 | 0.08758 | 0.0046 | 14.863
20 | 1.3056 | 0.09334 | 0.0033 | 13.9876

## 43. Re 1M Mach 0.10 (1)
BIGFOIL.COM POLAR EXPORT
GA 40-320
GA 40-320 |  |  |  | Cl Max: | 1.712 | at alpha= | 16 | deg
JavaFoil+Calcfoil stall+Eppler ext transition |  |  |  | L/D Max: | 130.609 | at alpha= | 7.5 | deg
Re: | 1000000 |  |  | Cd Min: | 0.00665 | at alpha= | 0.5 | deg
Mach: | 0.1 |  |  | Cl=0 at alpha= | -2.3651 | deg
|  |  |  | @ Cl=0.1, Cd= | 0.0067047
|  |  |  | @ Cl=0.4, Cd= | 0.0066809
|  |  |  | @ Cl=0.6, Cd= | 0.0068591
alpha (deg) | Cl | Cd | Cm | Cl/Cd
-17 | -0.867 | 0.13444 | -0.004 | -6.446
-16.5 | -0.874 | 0.12718 | -0.005 | -6.876
-16 | -0.88 | 0.12075 | -0.005 | -7.284
-15.5 | -0.883 | 0.11396 | -0.006 | -7.745
-15 | -0.884 | 0.10649 | -0.007 | -8.299
-14.5 | -0.88 | 0.10112 | -0.008 | -8.701
-14 | -0.877 | 0.09272 | -0.009 | -9.462
-13.5 | -0.865 | 0.08959 | -0.009 | -9.659
-13 | -0.856 | 0.08256 | -0.01 | -10.364
-12.5 | -0.854 | 0.07019 | -0.013 | -12.173
-12 | -0.957 | 0.02316 | -0.019 | -41.343
-11.5 | -0.933 | 0.02174 | -0.021 | -42.94
-11 | -0.908 | 0.01941 | -0.022 | -46.77
-10.5 | -0.876 | 0.01823 | -0.023 | -48.039
-10 | -0.841 | 0.01658 | -0.025 | -50.709
-9.5 | -0.801 | 0.01566 | -0.026 | -51.157
-9 | -0.758 | 0.01495 | -0.027 | -50.699
-8.5 | -0.712 | 0.01415 | -0.029 | -50.322
-8 | -0.663 | 0.01348 | -0.03 | -49.178
-7.5 | -0.611 | 0.01322 | -0.031 | -46.216
-7 | -0.557 | 0.01266 | -0.033 | -43.96
-6.5 | -0.501 | 0.01214 | -0.034 | -41.272
-6 | -0.444 | 0.01167 | -0.035 | -38.023
-5.5 | -0.385 | 0.01157 | -0.037 | -33.319
-5 | -0.326 | 0.01108 | -0.038 | -29.439
-4.5 | -0.266 | 0.01076 | -0.039 | -24.683
-4 | -0.205 | 0.01049 | -0.041 | -19.492
-3.5 | -0.143 | 0.01021 | -0.042 | -13.974
-3 | -0.08 | 0.01004 | -0.044 | -7.972
-2.5 | -0.017 | 0.00676 | -0.045 | -2.517
-2 | 0.046 | 0.00673 | -0.046 | 6.892
-1.5 | 0.11 | 0.0067 | -0.048 | 16.379
-1 | 0.173 | 0.00671 | -0.049 | 25.804
-0.5 | 0.237 | 0.00693 | -0.05 | 34.157
0 | 0.303 | 0.00666 | -0.052 | 45.47
0.5 | 0.367 | 0.00665 | -0.053 | 55.184
1 | 0.431 | 0.00671 | -0.054 | 64.228
1.5 | 0.495 | 0.00676 | -0.056 | 73.125
2 | 0.559 | 0.00682 | -0.057 | 81.911
2.5 | 0.622 | 0.00688 | -0.058 | 90.521
3 | 0.686 | 0.00694 | -0.06 | 98.912
3.5 | 0.742 | 0.00742 | -0.06 | 99.93
4 | 0.803 | 0.00752 | -0.062 | 106.755
4.5 | 0.864 | 0.00773 | -0.063 | 111.669
5 | 0.918 | 0.00797 | -0.064 | 115.304
5.5 | 0.977 | 0.00823 | -0.065 | 118.747
6 | 1.036 | 0.00848 | -0.066 | 122.143
6.5 | 1.093 | 0.00854 | -0.067 | 128.026
7 | 1.15 | 0.00884 | -0.069 | 130.116
7.5 | 1.205 | 0.00922 | -0.07 | 130.609
8 | 1.259 | 0.00964 | -0.071 | 130.576
8.5 | 1.311 | 0.01039 | -0.072 | 126.142
9 | 1.341 | 0.02146 | -0.072 | 62.463
9.5 | 1.387 | 0.02256 | -0.073 | 61.479
10 | 1.432 | 0.02338 | -0.074 | 61.234
10.5 | 1.473 | 0.02494 | -0.075 | 59.074
11 | 1.513 | 0.02627 | -0.076 | 57.575
11.5 | 1.549 | 0.02763 | -0.077 | 56.06
12 | 1.582 | 0.02907 | -0.078 | 54.414
12.5 | 1.611 | 0.03069 | -0.079 | 52.504
13 | 1.636 | 0.03319 | -0.08 | 49.309
13.5 | 1.66 | 0.03399 | -0.081 | 48.828
14 | 1.677 | 0.03674 | -0.082 | 45.642
14.5 | 1.692 | 0.03882 | -0.083 | 43.575
15 | 1.702 | 0.04089 | -0.084 | 41.629
15.5 | 1.709 | 0.0433 | -0.085 | 39.475
16 | 1.712 | 0.04561 | -0.086 | 37.536
16.5 | 1.711 | 0.04832 | -0.087 | 35.404
17 | 1.706 | 0.05121 | -0.087 | 33.313
17.5 | 1.697 | 0.0541 | -0.088 | 31.37
18 | 1.685 | 0.05743 | -0.089 | 29.335
18.5 | 1.669 | 0.06093 | -0.09 | 27.388
19 | 1.649 | 0.06519 | -0.09 | 25.302
19.5 | 1.627 | 0.06956 | -0.091 | 23.385
20 | 1.601 | 0.0746 | -0.091 | 21.463

## 44. Re 1M Mach 0.10 (2)
BIGFOIL.COM POLAR EXPORT
GA 40-320
GA 40-320 |  |  |  | Cl Max: | 1.2939 | at alpha= | 20 | deg
XFOIL ncrit=9 |  |  |  | L/D Max: | 129.089 | at alpha= | 7.5 | deg
Re: | 1000000 |  |  | Cd Min: | 0.20395 | at alpha= | -20 | deg
Mach: | 0.1 |  |  | Cl=0 at alpha= | -2.2365 | deg
|  |  |  | @ Cl=0.1, Cd= | 0.0072831
|  |  |  | @ Cl=0.4, Cd= | 0.0074459
|  |  |  | @ Cl=0.6, Cd= | 0.0076681
alpha (deg) | Cl | Cd | Cm | Cl/Cd
-20 | -0.4339 | 0.20395 | -0.0242 | -2.1275
-18.5 | -0.7394 | 0.09452 | -0.0777 | -7.8227
-18 | -0.7864 | 0.07839 | -0.0879 | -10.0319
-17.5 | -0.8227 | 0.06697 | -0.093 | -12.2846
-17 | -0.8404 | 0.05901 | -0.0958 | -14.2417
-16.5 | -0.8448 | 0.05328 | -0.0974 | -15.8559
-16 | -0.8618 | 0.04634 | -0.0978 | -18.5973
-15.5 | -0.8552 | 0.04234 | -0.0975 | -20.1984
-15 | -0.8447 | 0.0389 | -0.0969 | -21.7147
-14.5 | -0.8304 | 0.036 | -0.0961 | -23.0667
-14 | -0.814 | 0.03335 | -0.0948 | -24.4078
-13.5 | -0.7942 | 0.03093 | -0.0934 | -25.6773
-13 | -0.7718 | 0.02885 | -0.0917 | -26.7522
-12.5 | -0.7468 | 0.02709 | -0.09 | -27.5674
-12 | -0.7205 | 0.02492 | -0.088 | -28.9125
-11.5 | -0.691 | 0.02342 | -0.0863 | -29.5047
-11 | -0.6607 | 0.02206 | -0.0844 | -29.9501
-10.5 | -0.6289 | 0.02075 | -0.0824 | -30.3084
-10 | -0.5962 | 0.01956 | -0.0804 | -30.4806
-9.5 | -0.5707 | 0.01807 | -0.0773 | -31.5827
-9 | -0.54 | 0.01691 | -0.0747 | -31.9338
-8.5 | -0.5082 | 0.01591 | -0.072 | -31.9422
-8 | -0.4767 | 0.01505 | -0.069 | -31.6744
-7.5 | -0.445 | 0.01418 | -0.0658 | -31.3822
-7 | -0.4213 | 0.01334 | -0.0609 | -31.5817
-6.5 | -0.3843 | 0.01285 | -0.058 | -29.9066
-6 | -0.3416 | 0.01238 | -0.0562 | -27.5929
-5.5 | -0.2982 | 0.01179 | -0.0545 | -25.2926
-5 | -0.2508 | 0.01133 | -0.0534 | -22.1359
-4.5 | -0.2025 | 0.01091 | -0.0525 | -18.561
-4 | -0.1624 | 0.01 | -0.0504 | -16.24
-3.5 | -0.1336 | 0.0081 | -0.0468 | -16.4938
-3 | -0.0866 | 0.00734 | -0.0458 | -11.7984
-2.5 | -0.0302 | 0.0072 | -0.0463 | -4.1944
-2 | 0.0271 | 0.00719 | -0.0468 | 3.7691
-1.5 | 0.0846 | 0.00727 | -0.0474 | 11.6369
-1 | 0.1435 | 0.00732 | -0.0483 | 19.6038
-0.5 | 0.2024 | 0.00727 | -0.0492 | 27.8404
0 | 0.2616 | 0.00731 | -0.0502 | 35.7866
0.5 | 0.3207 | 0.00734 | -0.0512 | 43.6921
1 | 0.3794 | 0.00738 | -0.0522 | 51.4092
1.5 | 0.4388 | 0.00757 | -0.0533 | 57.9657
2 | 0.497 | 0.00757 | -0.0542 | 65.6539
2.5 | 0.5555 | 0.00763 | -0.0551 | 72.8047
3 | 0.6139 | 0.00768 | -0.0561 | 79.9349
3.5 | 0.6719 | 0.00774 | -0.0569 | 86.8088
4 | 0.7302 | 0.00793 | -0.0579 | 92.0807
4.5 | 0.7858 | 0.00787 | -0.0582 | 99.8475
5 | 0.8412 | 0.00786 | -0.0585 | 107.0229
5.5 | 0.8959 | 0.00792 | -0.0587 | 113.1187
6 | 0.949 | 0.00797 | -0.0586 | 119.0715
6.5 | 1.0011 | 0.00804 | -0.0584 | 124.5149
7 | 1.049 | 0.00817 | -0.0573 | 128.3966
7.5 | 1.0908 | 0.00845 | -0.0551 | 129.0888
8 | 1.1105 | 0.00894 | -0.0488 | 124.217
8.5 | 1.0992 | 0.01039 | -0.0377 | 105.794
9 | 1.0743 | 0.0129 | -0.0262 | 83.2791
9.5 | 1.0548 | 0.01583 | -0.0168 | 66.633
10 | 1.0409 | 0.01884 | -0.009 | 55.2495
10.5 | 1.055 | 0.02256 | -0.0085 | 46.7642
12 | 1.0935 | 0.03217 | -0.0027 | 33.9913
12.5 | 1.1069 | 0.03524 | -0.0007 | 31.4103
13 | 1.1201 | 0.03843 | 0.0012 | 29.1465
14 | 1.1512 | 0.04479 | 0.004 | 25.7022
14.5 | 1.1685 | 0.04796 | 0.0051 | 24.3641
15 | 1.1883 | 0.05104 | 0.0059 | 23.2817
15.5 | 1.2026 | 0.05466 | 0.0067 | 22.0015
16 | 1.222 | 0.0579 | 0.0071 | 21.1054
16.5 | 1.2341 | 0.06197 | 0.0075 | 19.9145
17 | 1.2471 | 0.06603 | 0.0077 | 18.8869
17.5 | 1.2623 | 0.06997 | 0.0077 | 18.0406
18 | 1.2707 | 0.07475 | 0.0075 | 16.9993
18.5 | 1.2754 | 0.0801 | 0.007 | 15.9226
19 | 1.2877 | 0.08473 | 0.0062 | 15.1977
19.5 | 1.2936 | 0.09026 | 0.0051 | 14.3319
20 | 1.2939 | 0.0966 | 0.0036 | 13.3944

## 45. Re 1M Mach 0.25 (1)
BIGFOIL.COM POLAR EXPORT
GA 40-320
GA 40-320 |  |  |  | Cl Max: | 1.638 | at alpha= | 14 | deg
JavaFoil+Calcfoil stall+Eppler ext transition |  |  |  | L/D Max: | 127.472 | at alpha= | 7.5 | deg
Re: | 1000000 |  |  | Cd Min: | 0.00674 | at alpha= | 0.5 | deg
Mach: | 0.25 |  |  | Cl=0 at alpha= | -2.3692 | deg
|  |  |  | @ Cl=0.1, Cd= | 0.006806
|  |  |  | @ Cl=0.4, Cd= | 0.0067714
|  |  |  | @ Cl=0.6, Cd= | 0.0071197
alpha (deg) | Cl | Cd | Cm | Cl/Cd
-16 | -0.681 | 0.13298 | -0.005 | -5.122
-15.5 | -0.711 | 0.1252 | -0.006 | -5.679
-15 | -0.736 | 0.11724 | -0.006 | -6.279
-14.5 | -0.756 | 0.10994 | -0.007 | -6.88
-14 | -0.771 | 0.10285 | -0.008 | -7.5
-13.5 | -0.781 | 0.09683 | -0.008 | -8.068
-13 | -0.786 | 0.09076 | -0.009 | -8.66
-12.5 | -0.786 | 0.0852 | -0.01 | -9.226
-12 | -0.784 | 0.07676 | -0.012 | -10.207
-11.5 | -0.797 | 0.05945 | -0.016 | -13.399
-11 | -0.881 | 0.02206 | -0.022 | -39.928
-10.5 | -0.862 | 0.01991 | -0.024 | -43.284
-10 | -0.835 | 0.01834 | -0.025 | -45.514
-9.5 | -0.801 | 0.01728 | -0.027 | -46.391
-9 | -0.763 | 0.01559 | -0.028 | -48.931
-8.5 | -0.72 | 0.01477 | -0.029 | -48.739
-8 | -0.673 | 0.01406 | -0.031 | -47.858
-7.5 | -0.621 | 0.01377 | -0.032 | -45.138
-7 | -0.567 | 0.01314 | -0.033 | -43.185
-6.5 | -0.511 | 0.01251 | -0.035 | -40.861
-6 | -0.453 | 0.01195 | -0.036 | -37.94
-5.5 | -0.394 | 0.0118 | -0.038 | -33.42
-5 | -0.334 | 0.01141 | -0.039 | -29.244
-4.5 | -0.272 | 0.01101 | -0.04 | -24.707
-4 | -0.209 | 0.01079 | -0.042 | -19.414
-3.5 | -0.146 | 0.01045 | -0.043 | -13.986
-3 | -0.082 | 0.01014 | -0.045 | -8.097
-2.5 | -0.017 | 0.00679 | -0.046 | -2.574
-2 | 0.048 | 0.00679 | -0.048 | 7.016
-1.5 | 0.113 | 0.00681 | -0.049 | 16.552
-1 | 0.178 | 0.00679 | -0.05 | 26.204
-0.5 | 0.243 | 0.00702 | -0.052 | 34.658
0 | 0.311 | 0.00675 | -0.053 | 46.093
0.5 | 0.377 | 0.00674 | -0.054 | 55.933
1 | 0.443 | 0.00683 | -0.056 | 64.821
1.5 | 0.508 | 0.00681 | -0.057 | 74.6
2 | 0.574 | 0.0069 | -0.059 | 83.156
2.5 | 0.632 | 0.00739 | -0.059 | 85.624
3 | 0.696 | 0.00752 | -0.061 | 92.562
3.5 | 0.759 | 0.00766 | -0.062 | 98.982
4 | 0.821 | 0.00781 | -0.063 | 105.08
4.5 | 0.884 | 0.00802 | -0.064 | 110.198
5 | 0.94 | 0.00828 | -0.065 | 113.587
5.5 | 1.001 | 0.00854 | -0.067 | 117.276
6 | 1.061 | 0.00886 | -0.068 | 119.756
6.5 | 1.119 | 0.00889 | -0.069 | 125.951
7 | 1.176 | 0.00924 | -0.07 | 127.254
7.5 | 1.232 | 0.00966 | -0.071 | 127.472
8 | 1.286 | 0.01019 | -0.073 | 126.226
8.5 | 1.338 | 0.01113 | -0.074 | 120.18
9 | 1.367 | 0.02294 | -0.074 | 59.622
9.5 | 1.413 | 0.02412 | -0.075 | 58.571
10 | 1.455 | 0.02506 | -0.076 | 58.072
10.5 | 1.494 | 0.0268 | -0.077 | 55.754
11 | 1.53 | 0.02801 | -0.078 | 54.61
11.5 | 1.56 | 0.02985 | -0.079 | 52.28
12 | 1.587 | 0.0316 | -0.08 | 50.225
12.5 | 1.608 | 0.03333 | -0.081 | 48.249
13 | 1.623 | 0.03624 | -0.082 | 44.794
13.5 | 1.634 | 0.03835 | -0.083 | 42.598
14 | 1.638 | 0.04066 | -0.084 | 40.282
14.5 | 1.637 | 0.04323 | -0.085 | 37.856
15 | 1.629 | 0.04582 | -0.086 | 35.541
15.5 | 1.614 | 0.04882 | -0.087 | 33.065
16 | 1.593 | 0.05215 | -0.087 | 30.543
16.5 | 1.565 | 0.05565 | -0.088 | 28.119
17 | 1.53 | 0.05996 | -0.089 | 25.519
17.5 | 1.488 | 0.0651 | -0.089 | 22.859
18 | 1.44 | 0.07057 | -0.09 | 20.4
18.5 | 1.383 | 0.0786 | -0.09 | 17.593
19 | 1.305 | 0.09568 | -0.087 | 13.642

## 46. Re 1M Mach 0.25 (2)
BIGFOIL.COM POLAR EXPORT
GA 40-320
GA 40-320 |  |  |  | Cl Max: | 1.2444 | at alpha= | 19 | deg
XFOIL ncrit=9 |  |  |  | L/D Max: | 126.052 | at alpha= | 7 | deg
Re: | 1000000 |  |  | Cd Min: | 0.20698 | at alpha= | -20 | deg
Mach: | 0.25 |  |  | Cl=0 at alpha= | -2.2342 | deg
|  |  |  | @ Cl=0.1, Cd= | 0.00743
|  |  |  | @ Cl=0.4, Cd= | 0.0076668
|  |  |  | @ Cl=0.6, Cd= | 0.0078591
alpha (deg) | Cl | Cd | Cm | Cl/Cd
-20 | -0.4226 | 0.20698 | -0.0275 | -2.0417
-19.5 | -0.4228 | 0.19663 | -0.0321 | -2.1502
-18 | -0.3727 | 0.17944 | -0.0411 | -2.077
-17.5 | -0.3578 | 0.17298 | -0.0446 | -2.0684
-16.5 | -0.6094 | 0.09195 | -0.0831 | -6.6275
-16 | -0.6548 | 0.07614 | -0.0929 | -8.5999
-15 | -0.7261 | 0.05415 | -0.1028 | -13.409
-14.5 | -0.7309 | 0.04842 | -0.104 | -15.095
-14 | -0.735 | 0.0431 | -0.1042 | -17.0534
-13 | -0.7274 | 0.03494 | -0.1019 | -20.8185
-12.5 | -0.7157 | 0.03171 | -0.0999 | -22.5702
-12 | -0.6969 | 0.02896 | -0.0977 | -24.0642
-11.5 | -0.6738 | 0.02645 | -0.0954 | -25.4745
-11 | -0.6458 | 0.02466 | -0.0932 | -26.1882
-10.5 | -0.6142 | 0.02303 | -0.0911 | -26.6696
-10 | -0.5818 | 0.0215 | -0.0888 | -27.0605
-9.5 | -0.5466 | 0.02027 | -0.0866 | -26.966
-9 | -0.5203 | 0.0185 | -0.0834 | -28.1243
-8.5 | -0.4888 | 0.0173 | -0.0805 | -28.2543
-8 | -0.4571 | 0.01616 | -0.0775 | -28.2859
-7.5 | -0.4239 | 0.01516 | -0.0744 | -27.9617
-7 | -0.3984 | 0.01401 | -0.07 | -28.4368
-6.5 | -0.3678 | 0.01331 | -0.0659 | -27.6334
-6 | -0.3344 | 0.01277 | -0.0619 | -26.1864
-5.5 | -0.2946 | 0.01212 | -0.0591 | -24.3069
-5 | -0.2478 | 0.01169 | -0.0575 | -21.1976
-4 | -0.1542 | 0.01063 | -0.0544 | -14.5061
-3.5 | -0.1272 | 0.00882 | -0.0502 | -14.4218
-3 | -0.0883 | 0.00752 | -0.0477 | -11.742
-2.5 | -0.0312 | 0.00735 | -0.0478 | -4.2449
-2 | 0.0275 | 0.00737 | -0.0482 | 3.7313
-1.5 | 0.0876 | 0.00743 | -0.0489 | 11.79
-1 | 0.1479 | 0.00743 | -0.0497 | 19.9058
-0.5 | 0.2091 | 0.00744 | -0.0507 | 28.1048
0 | 0.2699 | 0.00745 | -0.0516 | 36.2282
0.5 | 0.331 | 0.00754 | -0.0527 | 43.8992
1 | 0.3918 | 0.00766 | -0.0537 | 51.1488
1.5 | 0.4523 | 0.00771 | -0.0546 | 58.6641
2 | 0.5127 | 0.00776 | -0.0556 | 66.0696
2.5 | 0.5729 | 0.00781 | -0.0564 | 73.3547
3 | 0.6336 | 0.00792 | -0.0574 | 80
3.5 | 0.6935 | 0.00801 | -0.0582 | 86.5793
4 | 0.7528 | 0.00814 | -0.0589 | 92.4816
4.5 | 0.8104 | 0.00812 | -0.0592 | 99.803
5 | 0.8681 | 0.00819 | -0.0595 | 105.9951
5.5 | 0.9229 | 0.00818 | -0.0592 | 112.824
6 | 0.9769 | 0.00828 | -0.0587 | 117.9831
6.5 | 1.0279 | 0.00833 | -0.0576 | 123.3974
7 | 1.0727 | 0.00851 | -0.0554 | 126.0517
7.5 | 1.1049 | 0.0088 | -0.0508 | 125.5568
8 | 1.1093 | 0.00973 | -0.0417 | 114.0082
8.5 | 1.0892 | 0.01187 | -0.0301 | 91.7607
9 | 1.0576 | 0.01519 | -0.0186 | 69.6248
9.5 | 1.0344 | 0.0187 | -0.0095 | 55.3155
10 | 1.0194 | 0.02215 | -0.0021 | 46.0226
10.5 | 1.0421 | 0.02642 | -0.004 | 39.4436
11 | 1.0563 | 0.03007 | -0.0028 | 35.128
11.5 | 1.0657 | 0.03345 | 0 | 31.8595
12 | 1.0779 | 0.03678 | 0.0023 | 29.3067
12.5 | 1.0901 | 0.04022 | 0.0043 | 27.1034
13 | 1.1038 | 0.04371 | 0.0061 | 25.2528
13.5 | 1.1196 | 0.04713 | 0.0076 | 23.7556
14 | 1.1377 | 0.05048 | 0.0087 | 22.5376
14.5 | 1.1555 | 0.05398 | 0.0097 | 21.4061
15 | 1.1687 | 0.058 | 0.0106 | 20.15
15.5 | 1.1874 | 0.06165 | 0.0112 | 19.2603
16 | 1.1998 | 0.06599 | 0.0116 | 18.1815
16.5 | 1.21 | 0.07073 | 0.0118 | 17.1073
17 | 1.2218 | 0.07547 | 0.0117 | 16.1892
17.5 | 1.2289 | 0.08082 | 0.0113 | 15.2054
18 | 1.2314 | 0.08692 | 0.0105 | 14.1671
18.5 | 1.2387 | 0.09263 | 0.0094 | 13.3726
19 | 1.2444 | 0.0987 | 0.0079 | 12.6079
19.5 | 1.2376 | 0.10653 | 0.0056 | 11.6174
20 | 1.2395 | 0.1134 | 0.0031 | 10.9303

## 47. Re 1M Mach 0.50 (1)
BIGFOIL.COM POLAR EXPORT
GA 40-320
GA 40-320 |  |  |  | Cl Max: | 1.471 | at alpha= | 9.5 | deg
JavaFoil+Calcfoil stall+Eppler ext transition |  |  |  | L/D Max: | 108.765 | at alpha= | 6.5 | deg
Re: | 1000000 |  |  | Cd Min: | 0.00732 | at alpha= | -2 | deg
Mach: | 0.5 |  |  | Cl=0 at alpha= | -2.3681 | deg
|  |  |  | @ Cl=0.1, Cd= | 0.0074874
|  |  |  | @ Cl=0.4, Cd= | 0.0078353
|  |  |  | @ Cl=0.6, Cd= | 0.008133
alpha (deg) | Cl | Cd | Cm | Cl/Cd
-20 | -1.015 | 0.20246 | -0.001 | -5.011
-19.5 | -0.987 | 0.19874 | -0.002 | -4.966
-19 | -0.959 | 0.18739 | -0.003 | -5.12
-18.5 | -0.934 | 0.19035 | -0.004 | -4.907
-18 | -0.905 | 0.17795 | -0.004 | -5.083
-17.5 | -0.873 | 0.17456 | -0.005 | -5.002
-17 | -0.844 | 0.1681 | -0.005 | -5.021
-16.5 | -0.816 | 0.16194 | -0.006 | -5.036
-16 | -0.787 | 0.15275 | -0.007 | -5.155
-15.5 | -0.759 | 0.14832 | -0.007 | -5.116
-15 | -0.731 | 0.14672 | -0.008 | -4.98
-14.5 | -0.702 | 0.13717 | -0.008 | -5.119
-14 | -0.674 | 0.13549 | -0.009 | -4.972
-13.5 | -0.644 | 0.12655 | -0.009 | -5.089
-13 | -0.615 | 0.11879 | -0.009 | -5.176
-12.5 | -0.586 | 0.11701 | -0.01 | -5.009
-12 | -0.558 | 0.13805 | -0.01 | -4.039
-11.5 | -0.529 | 0.10201 | -0.011 | -5.188
-11 | -0.501 | 0.09827 | -0.012 | -5.094
-10.5 | -0.472 | 0.09582 | -0.012 | -4.925
-10 | -0.443 | 0.0813 | -0.013 | -5.446
-9.5 | -0.414 | 0.06805 | -0.013 | -6.085
-9 | -0.386 | 0.06274 | -0.015 | -6.157
-8.5 | -0.459 | 0.05946 | -0.016 | -7.728
-8 | -0.538 | 0.05419 | -0.017 | -9.918
-7.5 | -0.525 | 0.04935 | -0.015 | -10.631
-7 | -0.494 | 0.04536 | -0.018 | -10.887
-6.5 | -0.544 | 0.01492 | -0.038 | -36.472
-6 | -0.489 | 0.01411 | -0.04 | -34.677
-5.5 | -0.429 | 0.01329 | -0.042 | -32.274
-5 | -0.365 | 0.01261 | -0.043 | -28.981
-4.5 | -0.299 | 0.01208 | -0.045 | -24.752
-4 | -0.231 | 0.0119 | -0.046 | -19.395
-3.5 | -0.161 | 0.01147 | -0.048 | -14.062
-3 | -0.091 | 0.01123 | -0.049 | -8.08
-2.5 | -0.019 | 0.00733 | -0.052 | -2.659
-2 | 0.053 | 0.00732 | -0.053 | 7.272
-1.5 | 0.126 | 0.00758 | -0.054 | 16.632
-1 | 0.199 | 0.00758 | -0.055 | 26.232
-0.5 | 0.272 | 0.00762 | -0.057 | 35.655
0 | 0.342 | 0.00777 | -0.058 | 44.028
0.5 | 0.413 | 0.00785 | -0.06 | 52.669
1 | 0.485 | 0.00794 | -0.061 | 61.009
1.5 | 0.556 | 0.00804 | -0.062 | 69.148
2 | 0.627 | 0.00819 | -0.064 | 76.543
2.5 | 0.698 | 0.00838 | -0.065 | 83.265
3 | 0.768 | 0.00856 | -0.067 | 89.709
3.5 | 0.838 | 0.0088 | -0.068 | 95.234
4 | 0.908 | 0.00912 | -0.069 | 99.625
4.5 | 0.978 | 0.0095 | -0.071 | 102.937
5 | 1.037 | 0.0099 | -0.072 | 104.81
5.5 | 1.103 | 0.01033 | -0.074 | 106.827
6 | 1.167 | 0.01078 | -0.075 | 108.223
6.5 | 1.229 | 0.0113 | -0.076 | 108.765
7 | 1.287 | 0.01186 | -0.077 | 108.562
7.5 | 1.342 | 0.01253 | -0.079 | 107.091
8 | 1.376 | 0.02669 | -0.079 | 51.533
8.5 | 1.421 | 0.02861 | -0.08 | 49.659
9 | 1.453 | 0.03062 | -0.081 | 47.469
9.5 | 1.471 | 0.03311 | -0.082 | 44.428
10 | 1.465 | 0.03558 | -0.084 | 41.185
10.5 | 1.416 | 0.03971 | -0.085 | 35.652
11 | 1.221 | 0.04434 | -0.086 | 27.536
11.5 | 0.804 | 0.09291 | -0.047 | 8.657
12 | 0.829 | 0.10287 | -0.04 | 8.058
12.5 | 0.858 | 0.11207 | -0.043 | 7.656
13 | 0.886 | 0.12176 | -0.044 | 7.278
13.5 | 0.914 | 0.12932 | -0.045 | 7.071
14 | 0.946 | 0.13595 | -0.051 | 6.958
14.5 | 0.975 | 0.14638 | -0.053 | 6.66

## 48. Re 1M Mach 0.50 (2)
BIGFOIL.COM POLAR EXPORT
GA 40-320
GA 40-320 |  |  |  | Cl Max: | 1.1078 | at alpha= | 7.5 | deg
XFOIL ncrit=9 |  |  |  | L/D Max: | 103.938 | at alpha= | 6 | deg
Re: | 1000000 |  |  | Cd Min: | 0.13945 | at alpha= | -14.5 | deg
Mach: | 0.5 |  |  | Cl=0 at alpha= | -2.2319 | deg
|  |  |  | @ Cl=0.1, Cd= | 0.0081239
|  |  |  | @ Cl=0.4, Cd= | 0.0084797
|  |  |  | @ Cl=0.6, Cd= | 0.0089119
alpha (deg) | Cl | Cd | Cm | Cl/Cd
-14.5 | -0.2542 | 0.13945 | -0.0728 | -1.8229
-14 | -0.2454 | 0.13039 | -0.0775 | -1.882
-13.5 | -0.2447 | 0.11968 | -0.083 | -2.0446
-13 | -0.2561 | 0.10697 | -0.0895 | -2.3941
-12.5 | -0.2819 | 0.09226 | -0.0975 | -3.0555
-12 | -0.3188 | 0.07569 | -0.1076 | -4.2119
-11.5 | -0.3492 | 0.06308 | -0.116 | -5.5358
-11 | -0.3814 | 0.05272 | -0.1213 | -7.2344
-10.5 | -0.4056 | 0.04486 | -0.1233 | -9.0415
-10 | -0.4288 | 0.03803 | -0.1227 | -11.2753
-9.5 | -0.4443 | 0.03201 | -0.1201 | -13.88
-9 | -0.4383 | 0.02746 | -0.1163 | -15.9614
-8.5 | -0.4147 | 0.02453 | -0.1127 | -16.9058
-8 | -0.3798 | 0.02238 | -0.1091 | -16.9705
-7.5 | -0.3431 | 0.0205 | -0.1054 | -16.7366
-7 | -0.3088 | 0.01883 | -0.1016 | -16.3994
-6.5 | -0.2805 | 0.01714 | -0.0972 | -16.3652
-6 | -0.2496 | 0.01576 | -0.0928 | -15.8376
-5.5 | -0.2158 | 0.01453 | -0.0885 | -14.852
-5 | -0.1855 | 0.01334 | -0.0835 | -13.9055
-4.5 | -0.1511 | 0.01253 | -0.0785 | -12.0591
-4 | -0.1197 | 0.01203 | -0.0725 | -9.9501
-3.5 | -0.0788 | 0.01149 | -0.0683 | -6.8581
-3 | -0.0687 | 0.00954 | -0.06 | -7.2013
-2.5 | -0.0348 | 0.00812 | -0.0551 | -4.2857
-2 | 0.0301 | 0.00804 | -0.0549 | 3.7438
-1.5 | 0.0978 | 0.00812 | -0.0552 | 12.0443
-1 | 0.1658 | 0.00824 | -0.0556 | 20.1214
-0.5 | 0.2344 | 0.00831 | -0.0564 | 28.207
0 | 0.3028 | 0.00838 | -0.0572 | 36.1337
0.5 | 0.3711 | 0.00845 | -0.058 | 43.9172
1 | 0.4391 | 0.00852 | -0.0588 | 51.5376
1.5 | 0.5077 | 0.00866 | -0.0596 | 58.6259
2 | 0.5761 | 0.00885 | -0.0604 | 65.096
2.5 | 0.6417 | 0.00902 | -0.0607 | 71.1419
3 | 0.7067 | 0.00918 | -0.0607 | 76.9826
3.5 | 0.7721 | 0.00933 | -0.0607 | 82.7546
4 | 0.8392 | 0.00946 | -0.0608 | 88.7104
4.5 | 0.9002 | 0.00966 | -0.0597 | 93.1884
5 | 0.9561 | 0.00967 | -0.0574 | 98.8728
5.5 | 1.002 | 0.00976 | -0.0532 | 102.6639
6 | 1.0373 | 0.00998 | -0.0472 | 103.9379
6.5 | 1.0692 | 0.01056 | -0.0411 | 101.25
7 | 1.0967 | 0.01142 | -0.0348 | 96.0333
7.5 | 1.1078 | 0.01309 | -0.0269 | 84.6295
8 | 1.0818 | 0.01653 | -0.0159 | 65.4446
8.5 | 1.0338 | 0.02149 | -0.0042 | 48.1061
9.5 | 0.9704 | 0.03175 | 0.0119 | 30.5638
10.5 | 0.9633 | 0.04058 | 0.0206 | 23.7383
12 | 1.0245 | 0.05525 | 0.0189 | 18.543
12.5 | 1.0385 | 0.05984 | 0.0205 | 17.3546

## 49. Re 2M Mach 0.00 (1)
BIGFOIL.COM POLAR EXPORT
GA 40-320
GA 40-320 |  |  |  | Cl Max: | 1.736 | at alpha= | 16.5 | deg
JavaFoil+Calcfoil stall+Eppler ext transition |  |  |  | L/D Max: | 157.402 | at alpha= | 6 | deg
Re: | 2000000 |  |  | Cd Min: | 0.00568 | at alpha= | -1 | deg
Mach: | 0 |  |  | Cl=0 at alpha= | -2.3651 | deg
|  |  |  | @ Cl=0.1, Cd= | 0.0057143
|  |  |  | @ Cl=0.4, Cd= | 0.0056891
|  |  |  | @ Cl=0.6, Cd= | 0.00578
alpha (deg) | Cl | Cd | Cm | Cl/Cd
-18.5 | -0.876 | 0.14332 | -0.003 | -6.112
-18 | -0.886 | 0.13573 | -0.004 | -6.529
-17.5 | -0.895 | 0.13031 | -0.004 | -6.865
-17 | -0.901 | 0.12411 | -0.005 | -7.257
-16.5 | -0.908 | 0.11509 | -0.006 | -7.885
-16 | -0.911 | 0.10839 | -0.006 | -8.407
-15.5 | -0.916 | 0.09852 | -0.008 | -9.295
-15 | -0.926 | 0.08438 | -0.009 | -10.98
-14.5 | -0.937 | 0.07056 | -0.011 | -13.281
-14 | -1.015 | 0.03135 | -0.014 | -32.376
-13.5 | -1.016 | 0.02597 | -0.016 | -39.122
-13 | -1.008 | 0.02252 | -0.017 | -44.747
-12.5 | -0.992 | 0.0205 | -0.018 | -48.39
-12 | -0.972 | 0.01868 | -0.02 | -52.006
-11.5 | -0.945 | 0.01812 | -0.021 | -52.158
-11 | -0.915 | 0.01644 | -0.022 | -55.672
-10.5 | -0.883 | 0.01557 | -0.023 | -56.671
-10 | -0.845 | 0.01429 | -0.025 | -59.134
-9.5 | -0.804 | 0.01353 | -0.026 | -59.436
-9 | -0.76 | 0.01291 | -0.027 | -58.861
-8.5 | -0.713 | 0.01218 | -0.029 | -58.58
-8 | -0.664 | 0.01227 | -0.03 | -54.111
-7.5 | -0.611 | 0.01146 | -0.031 | -53.359
-7 | -0.557 | 0.01099 | -0.033 | -50.697
-6.5 | -0.501 | 0.01055 | -0.034 | -47.519
-6 | -0.444 | 0.01011 | -0.035 | -43.92
-5.5 | -0.386 | 0.01 | -0.037 | -38.561
-5 | -0.326 | 0.00968 | -0.038 | -33.694
-4.5 | -0.266 | 0.00933 | -0.039 | -28.474
-4 | -0.204 | 0.00922 | -0.041 | -22.137
-3.5 | -0.142 | 0.00896 | -0.042 | -15.862
-3 | -0.08 | 0.00582 | -0.043 | -13.699
-2.5 | -0.017 | 0.00578 | -0.045 | -2.928
-2 | 0.046 | 0.00574 | -0.046 | 8.032
-1.5 | 0.109 | 0.00571 | -0.047 | 19.136
-1 | 0.172 | 0.00568 | -0.049 | 30.354
-0.5 | 0.236 | 0.00593 | -0.05 | 39.752
0 | 0.301 | 0.0057 | -0.051 | 52.843
0.5 | 0.365 | 0.0057 | -0.053 | 64.075
1 | 0.429 | 0.00568 | -0.054 | 75.389
1.5 | 0.492 | 0.00568 | -0.055 | 86.611
2 | 0.556 | 0.00578 | -0.057 | 96.209
2.5 | 0.619 | 0.00578 | -0.058 | 107.078
3 | 0.683 | 0.00588 | -0.059 | 116.183
3.5 | 0.746 | 0.00603 | -0.061 | 123.826
4 | 0.81 | 0.00615 | -0.062 | 131.687
4.5 | 0.873 | 0.0063 | -0.063 | 138.495
5 | 0.931 | 0.00641 | -0.065 | 145.275
5.5 | 0.993 | 0.00658 | -0.066 | 150.823
6 | 1.054 | 0.00669 | -0.067 | 157.402
6.5 | 1.1 | 0.00704 | -0.068 | 156.222
7 | 1.154 | 0.00748 | -0.069 | 154.388
7.5 | 1.207 | 0.008 | -0.07 | 150.959
8 | 1.26 | 0.00847 | -0.071 | 148.843
8.5 | 1.302 | 0.01225 | -0.071 | 106.286
9 | 1.341 | 0.01862 | -0.072 | 72.01
9.5 | 1.388 | 0.01958 | -0.073 | 70.912
10 | 1.433 | 0.02051 | -0.074 | 69.868
10.5 | 1.476 | 0.02133 | -0.075 | 69.17
11 | 1.515 | 0.02246 | -0.076 | 67.481
11.5 | 1.552 | 0.02385 | -0.077 | 65.081
12 | 1.586 | 0.02488 | -0.078 | 63.754
12.5 | 1.617 | 0.02625 | -0.079 | 61.592
13 | 1.644 | 0.02784 | -0.08 | 59.064
13.5 | 1.669 | 0.02927 | -0.081 | 57.001
14 | 1.688 | 0.03173 | -0.082 | 53.199
14.5 | 1.705 | 0.03327 | -0.083 | 51.251
15 | 1.718 | 0.03524 | -0.084 | 48.761
15.5 | 1.727 | 0.03708 | -0.085 | 46.585
16 | 1.733 | 0.03919 | -0.086 | 44.225
16.5 | 1.736 | 0.04131 | -0.087 | 42.008
17 | 1.734 | 0.04381 | -0.088 | 39.592
17.5 | 1.73 | 0.04589 | -0.089 | 37.699
18 | 1.722 | 0.04859 | -0.089 | 35.436
18.5 | 1.711 | 0.05138 | -0.09 | 33.295
19 | 1.697 | 0.05452 | -0.091 | 31.123
19.5 | 1.68 | 0.05813 | -0.091 | 28.897
20 | 1.66 | 0.06172 | -0.092 | 26.895

## 50. Re 2M Mach 0.00 (2)
BIGFOIL.COM POLAR EXPORT
GA 40-320
GA 40-320 |  |  |  | Cl Max: | 1.4205 | at alpha= | 20 | deg
XFOIL ncrit=9 |  |  |  | L/D Max: | 154.343 | at alpha= | 6.5 | deg
Re: | 2000000 |  |  | Cd Min: | 0.0794 | at alpha= | 20 | deg
Mach: | 0 |  |  | Cl=0 at alpha= | -2.266 | deg
|  |  |  | @ Cl=0.1, Cd= | 0.0056539
|  |  |  | @ Cl=0.4, Cd= | 0.0057271
|  |  |  | @ Cl=0.6, Cd= | 0.0058242
alpha (deg) | Cl | Cd | Cm | Cl/Cd
-20 | -1.1204 | 0.07021 | -0.0719 | -15.9578
-19.5 | -1.0808 | 0.0613 | -0.086 | -17.6313
-19 | -1.0563 | 0.05531 | -0.0926 | -19.0978
-18.5 | -1.0524 | 0.05073 | -0.0932 | -20.7451
-18 | -1.0375 | 0.04715 | -0.0937 | -22.0042
-17.5 | -1.0297 | 0.04308 | -0.094 | -23.902
-17 | -1.0161 | 0.03971 | -0.0939 | -25.588
-16 | -1.001 | 0.03256 | -0.0921 | -30.7432
-15.5 | -0.981 | 0.0302 | -0.0911 | -32.4834
-15 | -0.9586 | 0.02812 | -0.0899 | -34.0896
-14.5 | -0.9337 | 0.0263 | -0.0886 | -35.5019
-14 | -0.9099 | 0.0245 | -0.087 | -37.1388
-13.5 | -0.882 | 0.02298 | -0.0854 | -38.3812
-13 | -0.8524 | 0.02164 | -0.0838 | -39.39
-12.5 | -0.8221 | 0.02039 | -0.0821 | -40.3188
-12 | -0.8003 | 0.01873 | -0.0792 | -42.7282
-11.5 | -0.7753 | 0.01736 | -0.0764 | -44.6601
-11 | -0.7433 | 0.01634 | -0.0742 | -45.4896
-10.5 | -0.7089 | 0.01552 | -0.0721 | -45.6765
-10 | -0.6763 | 0.01465 | -0.0696 | -46.1638
-9.5 | -0.641 | 0.01392 | -0.0672 | -46.0489
-9 | -0.6049 | 0.01332 | -0.0647 | -45.4129
-8.5 | -0.5807 | 0.01237 | -0.0602 | -46.9442
-8 | -0.5489 | 0.01188 | -0.0564 | -46.2037
-7.5 | -0.5071 | 0.01145 | -0.0544 | -44.2882
-7 | -0.4618 | 0.01107 | -0.0531 | -41.7164
-6.5 | -0.4151 | 0.01061 | -0.052 | -39.1235
-6 | -0.3665 | 0.0102 | -0.0512 | -35.9314
-5.5 | -0.3157 | 0.0099 | -0.0507 | -31.8889
-5 | -0.265 | 0.00959 | -0.0503 | -27.633
-4.5 | -0.2122 | 0.00927 | -0.0502 | -22.891
-4 | -0.1598 | 0.0089 | -0.05 | -17.9551
-3.5 | -0.1139 | 0.0081 | -0.049 | -14.0617
-3 | -0.072 | 0.00695 | -0.0474 | -10.3597
-2.5 | -0.0264 | 0.00603 | -0.0464 | -4.3781
-2 | 0.03 | 0.00578 | -0.047 | 5.1903
-1.5 | 0.088 | 0.00566 | -0.0478 | 15.5477
-1 | 0.1471 | 0.00563 | -0.0488 | 26.1279
-0.5 | 0.2059 | 0.0056 | -0.0497 | 36.7679
0 | 0.265 | 0.00565 | -0.0508 | 46.9027
0.5 | 0.3234 | 0.00571 | -0.0517 | 56.6375
1 | 0.383 | 0.00573 | -0.0529 | 66.8412
1.5 | 0.4423 | 0.00572 | -0.054 | 77.3252
2 | 0.5014 | 0.00575 | -0.0551 | 87.2
2.5 | 0.5605 | 0.00579 | -0.0562 | 96.8048
3 | 0.6182 | 0.00584 | -0.0571 | 105.8562
3.5 | 0.6765 | 0.00592 | -0.058 | 114.2736
4 | 0.7348 | 0.00591 | -0.059 | 124.3316
4.5 | 0.7909 | 0.00603 | -0.0596 | 131.1609
5 | 0.849 | 0.00604 | -0.0606 | 140.5629
5.5 | 0.9039 | 0.00617 | -0.061 | 146.4992
6 | 0.9584 | 0.0063 | -0.0613 | 152.127
6.5 | 1.0094 | 0.00654 | -0.061 | 154.3425
7 | 1.0445 | 0.00723 | -0.0579 | 144.4675
7.5 | 1.0476 | 0.00836 | -0.0487 | 125.311
8 | 1.0384 | 0.00984 | -0.038 | 105.5285
8.5 | 1.0336 | 0.01166 | -0.0294 | 88.6449
9 | 1.0313 | 0.01379 | -0.022 | 74.7861
9.5 | 1.0321 | 0.0161 | -0.0157 | 64.1056
10 | 1.0355 | 0.01848 | -0.0102 | 56.0335
10.5 | 1.0439 | 0.02075 | -0.0057 | 50.3084
11 | 1.0535 | 0.02299 | -0.0014 | 45.8243
13 | 1.1782 | 0.0342 | -0.0058 | 34.4503
13.5 | 1.2002 | 0.03677 | -0.0046 | 32.6407
14 | 1.225 | 0.03913 | -0.0036 | 31.3059
14.5 | 1.2465 | 0.04184 | -0.0027 | 29.7921
15 | 1.2702 | 0.04434 | -0.0018 | 28.6468
15.5 | 1.2897 | 0.04724 | -0.0009 | 27.301
16 | 1.3091 | 0.0502 | -0.0001 | 26.0777
16.5 | 1.3304 | 0.05301 | 0.0005 | 25.0972
17 | 1.3463 | 0.05634 | 0.0012 | 23.896
17.5 | 1.362 | 0.05971 | 0.0019 | 22.8102
18 | 1.3779 | 0.06309 | 0.0024 | 21.8402
18.5 | 1.3907 | 0.06681 | 0.0029 | 20.8157
19 | 1.401 | 0.07085 | 0.0032 | 19.7742
19.5 | 1.41 | 0.07516 | 0.0033 | 18.76
20 | 1.4205 | 0.0794 | 0.0031 | 17.8904

## 51. Re 2M Mach 0.10 (1)
BIGFOIL.COM POLAR EXPORT
GA 40-320
GA 40-320 |  |  |  | Cl Max: | 1.72 | at alpha= | 16 | deg
JavaFoil+Calcfoil stall+Eppler ext transition |  |  |  | L/D Max: | 155.992 | at alpha= | 6.5 | deg
Re: | 2000000 |  |  | Cd Min: | 0.00566 | at alpha= | 0 | deg
Mach: | 0.1 |  |  | Cl=0 at alpha= | -2.3651 | deg
|  |  |  | @ Cl=0.1, Cd= | 0.0057747
|  |  |  | @ Cl=0.4, Cd= | 0.0057109
|  |  |  | @ Cl=0.6, Cd= | 0.0057986
alpha (deg) | Cl | Cd | Cm | Cl/Cd
-18.5 | -0.836 | 0.14541 | -0.003 | -5.749
-18 | -0.85 | 0.139 | -0.003 | -6.113
-17.5 | -0.861 | 0.13174 | -0.004 | -6.539
-17 | -0.872 | 0.12513 | -0.005 | -6.965
-16.5 | -0.879 | 0.11837 | -0.005 | -7.429
-16 | -0.886 | 0.11114 | -0.006 | -7.973
-15.5 | -0.891 | 0.10378 | -0.007 | -8.582
-15 | -0.896 | 0.09442 | -0.008 | -9.485
-14.5 | -0.894 | 0.08834 | -0.009 | -10.123
-14 | -0.967 | 0.04408 | -0.014 | -21.938
-13.5 | -0.999 | 0.02806 | -0.016 | -35.597
-13 | -0.996 | 0.02346 | -0.017 | -42.47
-12.5 | -0.984 | 0.02113 | -0.018 | -46.558
-12 | -0.966 | 0.01902 | -0.02 | -50.809
-11.5 | -0.941 | 0.01844 | -0.021 | -51.042
-11 | -0.913 | 0.01672 | -0.022 | -54.622
-10.5 | -0.881 | 0.01623 | -0.023 | -54.251
-10 | -0.845 | 0.01446 | -0.025 | -58.432
-9.5 | -0.805 | 0.01367 | -0.026 | -58.863
-9 | -0.761 | 0.01301 | -0.027 | -58.522
-8.5 | -0.715 | 0.01234 | -0.029 | -57.954
-8 | -0.666 | 0.01239 | -0.03 | -53.735
-7.5 | -0.614 | 0.01155 | -0.031 | -53.13
-7 | -0.559 | 0.01107 | -0.033 | -50.528
-6.5 | -0.503 | 0.01058 | -0.034 | -47.567
-6 | -0.446 | 0.01017 | -0.035 | -43.833
-5.5 | -0.387 | 0.01009 | -0.037 | -38.375
-5 | -0.328 | 0.0097 | -0.038 | -33.784
-4.5 | -0.267 | 0.00943 | -0.04 | -28.321
-4 | -0.205 | 0.00924 | -0.041 | -22.209
-3.5 | -0.143 | 0.00896 | -0.042 | -15.929
-3 | -0.08 | 0.0085 | -0.044 | -9.42
-2.5 | -0.017 | 0.00583 | -0.045 | -2.915
-2 | 0.046 | 0.0058 | -0.046 | 7.992
-1.5 | 0.11 | 0.00577 | -0.048 | 19.04
-1 | 0.173 | 0.00574 | -0.049 | 30.196
-0.5 | 0.237 | 0.00592 | -0.05 | 39.988
0 | 0.303 | 0.00566 | -0.052 | 53.527
0.5 | 0.367 | 0.00568 | -0.053 | 64.53
1 | 0.431 | 0.00574 | -0.054 | 75.055
1.5 | 0.495 | 0.00574 | -0.056 | 86.2
2 | 0.559 | 0.00574 | -0.057 | 97.32
2.5 | 0.622 | 0.00583 | -0.058 | 106.694
3 | 0.686 | 0.00594 | -0.06 | 115.635
3.5 | 0.75 | 0.00606 | -0.061 | 123.728
4 | 0.814 | 0.00618 | -0.062 | 131.646
4.5 | 0.878 | 0.00629 | -0.064 | 139.492
5 | 0.936 | 0.00648 | -0.065 | 144.374
5.5 | 0.998 | 0.00661 | -0.066 | 150.936
6 | 1.048 | 0.0071 | -0.067 | 147.604
6.5 | 1.105 | 0.00708 | -0.068 | 155.992
7 | 1.159 | 0.00755 | -0.069 | 153.575
7.5 | 1.212 | 0.00805 | -0.07 | 150.52
8 | 1.265 | 0.00857 | -0.071 | 147.6
8.5 | 1.307 | 0.01247 | -0.072 | 104.82
9 | 1.346 | 0.01885 | -0.072 | 71.426
9.5 | 1.393 | 0.01978 | -0.073 | 70.422
10 | 1.438 | 0.02078 | -0.074 | 69.197
10.5 | 1.48 | 0.0216 | -0.076 | 68.501
11 | 1.519 | 0.0228 | -0.077 | 66.624
11.5 | 1.555 | 0.0242 | -0.078 | 64.268
12 | 1.589 | 0.02524 | -0.079 | 62.934
12.5 | 1.618 | 0.02668 | -0.08 | 60.653
13 | 1.643 | 0.02914 | -0.081 | 56.379
13.5 | 1.667 | 0.02976 | -0.082 | 56.014
14 | 1.684 | 0.03226 | -0.083 | 52.21
14.5 | 1.699 | 0.03389 | -0.084 | 50.138
15 | 1.71 | 0.03588 | -0.085 | 47.659
15.5 | 1.717 | 0.03791 | -0.085 | 45.288
16 | 1.72 | 0.04002 | -0.086 | 42.966
16.5 | 1.719 | 0.04234 | -0.087 | 40.596
17 | 1.714 | 0.04478 | -0.088 | 38.282
17.5 | 1.706 | 0.04711 | -0.089 | 36.209
18 | 1.694 | 0.04997 | -0.09 | 33.905
18.5 | 1.679 | 0.05292 | -0.091 | 31.73
19 | 1.66 | 0.05634 | -0.091 | 29.469
19.5 | 1.639 | 0.06002 | -0.092 | 27.303
20 | 1.614 | 0.06379 | -0.092 | 25.309

## 52. Re 2M Mach 0.10 (2)
BIGFOIL.COM POLAR EXPORT
GA 40-320
GA 40-320 |  |  |  | Cl Max: | 1.4145 | at alpha= | 20 | deg
XFOIL ncrit=9 |  |  |  | L/D Max: | 154.225 | at alpha= | 6.5 | deg
Re: | 2000000 |  |  | Cd Min: | 0.08173 | at alpha= | 20 | deg
Mach: | 0.1 |  |  | Cl=0 at alpha= | -2.2672 | deg
|  |  |  | @ Cl=0.1, Cd= | 0.0056642
|  |  |  | @ Cl=0.4, Cd= | 0.00574
|  |  |  | @ Cl=0.6, Cd= | 0.0058576
alpha (deg) | Cl | Cd | Cm | Cl/Cd
-20 | -1.0699 | 0.0767 | -0.0736 | -13.9492
-19.5 | -1.0425 | 0.06623 | -0.0879 | -15.7406
-19 | -1.0327 | 0.05964 | -0.0929 | -17.3156
-18.5 | -1.0322 | 0.05431 | -0.0941 | -19.0057
-18 | -1.0208 | 0.05015 | -0.095 | -20.3549
-17.5 | -1.0172 | 0.04542 | -0.0955 | -22.3954
-17 | -1.0064 | 0.04162 | -0.0956 | -24.1807
-16.5 | -0.984 | 0.03898 | -0.0956 | -25.2437
-16 | -0.9859 | 0.03455 | -0.0945 | -28.5355
-15.5 | -0.9723 | 0.03155 | -0.0933 | -30.8177
-15 | -0.9518 | 0.02924 | -0.0921 | -32.5513
-14.5 | -0.9271 | 0.02729 | -0.0909 | -33.9722
-14 | -0.904 | 0.02538 | -0.0892 | -35.6186
-13.5 | -0.8769 | 0.02373 | -0.0876 | -36.9532
-13 | -0.8485 | 0.02227 | -0.0859 | -38.1006
-12.5 | -0.8189 | 0.0209 | -0.0841 | -39.1818
-12 | -0.7891 | 0.01961 | -0.0821 | -40.2397
-11.5 | -0.7707 | 0.01783 | -0.0786 | -43.2249
-11 | -0.7398 | 0.01671 | -0.0762 | -44.2729
-10.5 | -0.7054 | 0.01584 | -0.0741 | -44.5328
-10 | -0.6733 | 0.0149 | -0.0715 | -45.1879
-9.5 | -0.6381 | 0.01414 | -0.069 | -45.1273
-9 | -0.6023 | 0.01349 | -0.0665 | -44.6479
-8.5 | -0.5765 | 0.01252 | -0.0622 | -46.0463
-8 | -0.5456 | 0.01196 | -0.0583 | -45.6187
-7.5 | -0.5068 | 0.01154 | -0.0556 | -43.9168
-7 | -0.4619 | 0.01113 | -0.0541 | -41.5004
-6.5 | -0.4151 | 0.01069 | -0.0529 | -38.8307
-6 | -0.3671 | 0.01026 | -0.0519 | -35.7797
-5.5 | -0.3164 | 0.00995 | -0.0514 | -31.799
-5 | -0.2655 | 0.00963 | -0.0509 | -27.5701
-4.5 | -0.2124 | 0.00931 | -0.0507 | -22.8142
-4 | -0.1597 | 0.00895 | -0.0506 | -17.8436
-3 | -0.0718 | 0.00702 | -0.0478 | -10.2279
-2.5 | -0.0264 | 0.00606 | -0.0467 | -4.3564
-2 | 0.0303 | 0.00579 | -0.0472 | 5.2332
-1.5 | 0.0886 | 0.00567 | -0.048 | 15.6261
-1 | 0.148 | 0.00564 | -0.049 | 26.2411
-0.5 | 0.2071 | 0.00562 | -0.05 | 36.8505
0 | 0.2666 | 0.00568 | -0.0511 | 46.9366
0.5 | 0.3253 | 0.00573 | -0.052 | 56.7714
1 | 0.3854 | 0.00574 | -0.0532 | 67.1429
1.5 | 0.445 | 0.00574 | -0.0543 | 77.5261
2 | 0.5044 | 0.00576 | -0.0554 | 87.5694
3 | 0.6219 | 0.00588 | -0.0573 | 105.7653
3.5 | 0.6806 | 0.00594 | -0.0583 | 114.5791
4 | 0.7392 | 0.00593 | -0.0593 | 124.6543
4.5 | 0.7957 | 0.00605 | -0.0599 | 131.5207
5 | 0.8541 | 0.00607 | -0.0608 | 140.7084
5.5 | 0.9094 | 0.0062 | -0.0612 | 146.6774
6 | 0.9639 | 0.00634 | -0.0614 | 152.0347
6.5 | 1.0148 | 0.00658 | -0.061 | 154.2249
7 | 1.0484 | 0.0073 | -0.0575 | 143.6164
7.5 | 1.0471 | 0.00847 | -0.0474 | 123.6246
8 | 1.0372 | 0.01004 | -0.0368 | 103.3068
8.5 | 1.0317 | 0.01196 | -0.0281 | 86.2625
9 | 1.0295 | 0.01416 | -0.0208 | 72.7048
9.5 | 1.0293 | 0.01657 | -0.0144 | 62.1183
10 | 1.0319 | 0.01906 | -0.009 | 54.1396
10.5 | 1.0404 | 0.02137 | -0.0044 | 48.6851
11 | 1.0507 | 0.02363 | -0.0003 | 44.4647
11.5 | 1.0944 | 0.02658 | -0.0042 | 41.1738
13 | 1.1772 | 0.03503 | -0.0049 | 33.6055
13.5 | 1.1989 | 0.03767 | -0.0036 | 31.8264
14 | 1.2221 | 0.04024 | -0.0026 | 30.3703
14.5 | 1.2455 | 0.04281 | -0.0017 | 29.0937
15 | 1.2671 | 0.04557 | -0.0007 | 27.8056
15.5 | 1.2867 | 0.04847 | 0.0003 | 26.5463
16 | 1.3069 | 0.05145 | 0.0011 | 25.4014
16.5 | 1.3266 | 0.05446 | 0.0017 | 24.3592
17 | 1.3424 | 0.05785 | 0.0025 | 23.2048
17.5 | 1.3576 | 0.06136 | 0.0032 | 22.1252
18 | 1.3738 | 0.06475 | 0.0037 | 21.217
18.5 | 1.3859 | 0.06863 | 0.0041 | 20.1938
19 | 1.3911 | 0.07334 | 0.0045 | 18.9678
19.5 | 1.4035 | 0.07742 | 0.0044 | 18.1284
20 | 1.4145 | 0.08173 | 0.0042 | 17.307

## 53. Re 2M Mach 0.25 (1)
BIGFOIL.COM POLAR EXPORT
GA 40-320
GA 40-320 |  |  |  | Cl Max: | 1.645 | at alpha= | 14 | deg
JavaFoil+Calcfoil stall+Eppler ext transition |  |  |  | L/D Max: | 151.401 | at alpha= | 6.5 | deg
Re: | 2000000 |  |  | Cd Min: | 0.00574 | at alpha= | 0 | deg
Mach: | 0.25 |  |  | Cl=0 at alpha= | -2.3692 | deg
|  |  |  | @ Cl=0.1, Cd= | 0.00582
|  |  |  | @ Cl=0.4, Cd= | 0.0057704
|  |  |  | @ Cl=0.6, Cd= | 0.0058597
alpha (deg) | Cl | Cd | Cm | Cl/Cd
-17 | -0.61 | 0.13797 | -0.004 | -4.419
-16.5 | -0.648 | 0.13134 | -0.005 | -4.934
-16 | -0.682 | 0.12505 | -0.005 | -5.453
-15.5 | -0.712 | 0.11762 | -0.006 | -6.053
-15 | -0.738 | 0.11061 | -0.007 | -6.671
-14.5 | -0.758 | 0.10423 | -0.008 | -7.277
-14 | -0.775 | 0.0975 | -0.008 | -7.944
-13.5 | -0.785 | 0.09117 | -0.009 | -8.612
-13 | -0.791 | 0.08398 | -0.01 | -9.421
-12.5 | -0.796 | 0.07514 | -0.012 | -10.598
-12 | -0.914 | 0.02249 | -0.02 | -40.64
-11.5 | -0.907 | 0.02048 | -0.021 | -44.294
-11 | -0.891 | 0.01893 | -0.023 | -47.071
-10.5 | -0.868 | 0.01763 | -0.024 | -49.234
-10 | -0.839 | 0.01595 | -0.025 | -52.622
-9.5 | -0.806 | 0.0151 | -0.027 | -53.367
-9 | -0.766 | 0.01367 | -0.028 | -56.084
-8.5 | -0.723 | 0.01358 | -0.029 | -53.239
-8 | -0.675 | 0.01294 | -0.031 | -52.206
-7.5 | -0.624 | 0.012 | -0.032 | -51.998
-7 | -0.57 | 0.01146 | -0.033 | -49.706
-6.5 | -0.513 | 0.01092 | -0.035 | -46.998
-6 | -0.455 | 0.01042 | -0.036 | -43.727
-5.5 | -0.396 | 0.01031 | -0.038 | -38.422
-5 | -0.335 | 0.00997 | -0.039 | -33.607
-4.5 | -0.273 | 0.00964 | -0.041 | -28.354
-4 | -0.21 | 0.0094 | -0.042 | -22.387
-3.5 | -0.147 | 0.00886 | -0.043 | -16.554
-3 | -0.082 | 0.00857 | -0.045 | -9.586
-2.5 | -0.017 | 0.00586 | -0.046 | -2.981
-2 | 0.048 | 0.00582 | -0.048 | 8.183
-1.5 | 0.113 | 0.00582 | -0.049 | 19.375
-1 | 0.178 | 0.00579 | -0.05 | 30.751
-0.5 | 0.243 | 0.00599 | -0.052 | 40.575
0 | 0.311 | 0.00574 | -0.053 | 54.239
0.5 | 0.377 | 0.00576 | -0.054 | 65.45
1 | 0.443 | 0.00579 | -0.056 | 76.478
1.5 | 0.508 | 0.00581 | -0.057 | 87.436
2 | 0.574 | 0.00584 | -0.059 | 98.3
2.5 | 0.64 | 0.00589 | -0.06 | 108.668
3 | 0.705 | 0.00602 | -0.061 | 117.17
3.5 | 0.771 | 0.00615 | -0.063 | 125.328
4 | 0.836 | 0.00627 | -0.064 | 133.314
4.5 | 0.902 | 0.00644 | -0.065 | 140.066
5 | 0.951 | 0.00698 | -0.066 | 136.298
5.5 | 1.012 | 0.00717 | -0.067 | 140.982
6 | 1.07 | 0.00743 | -0.068 | 144.094
6.5 | 1.128 | 0.00745 | -0.07 | 151.401
7 | 1.184 | 0.00793 | -0.071 | 149.214
7.5 | 1.239 | 0.00852 | -0.072 | 145.474
8 | 1.288 | 0.01037 | -0.073 | 124.248
8.5 | 1.333 | 0.01396 | -0.073 | 95.531
9 | 1.373 | 0.02012 | -0.074 | 68.235
9.5 | 1.419 | 0.02116 | -0.075 | 67.053
10 | 1.462 | 0.02227 | -0.076 | 65.639
10.5 | 1.501 | 0.02323 | -0.077 | 64.612
11 | 1.536 | 0.02461 | -0.078 | 62.406
11.5 | 1.567 | 0.02622 | -0.079 | 59.759
12 | 1.593 | 0.02743 | -0.081 | 58.093
12.5 | 1.615 | 0.02905 | -0.082 | 55.598
13 | 1.63 | 0.03184 | -0.083 | 51.193
13.5 | 1.641 | 0.03375 | -0.084 | 48.611
14 | 1.645 | 0.03573 | -0.084 | 46.044
14.5 | 1.643 | 0.03773 | -0.086 | 43.562
15 | 1.636 | 0.04025 | -0.086 | 40.635
15.5 | 1.621 | 0.04273 | -0.087 | 37.946
16 | 1.601 | 0.04551 | -0.088 | 35.168
16.5 | 1.573 | 0.04854 | -0.089 | 32.417
17 | 1.54 | 0.05207 | -0.09 | 29.568
17.5 | 1.499 | 0.05587 | -0.09 | 26.833
18 | 1.453 | 0.05997 | -0.091 | 24.224
18.5 | 1.4 | 0.06505 | -0.092 | 21.525
19 | 1.341 | 0.07133 | -0.092 | 18.804

## 54. Re 2M Mach 0.25 (2)
BIGFOIL.COM POLAR EXPORT
GA 40-320
GA 40-320 |  |  |  | Cl Max: | 1.3658 | at alpha= | 19.5 | deg
XFOIL ncrit=9 |  |  |  | L/D Max: | 152.398 | at alpha= | 6.5 | deg
Re: | 2000000 |  |  | Cd Min: | 0.0967 | at alpha= | 20 | deg
Mach: | 0.25 |  |  | Cl=0 at alpha= | -2.2757 | deg
|  |  |  | @ Cl=0.1, Cd= | 0.0057473
|  |  |  | @ Cl=0.4, Cd= | 0.0058209
|  |  |  | @ Cl=0.6, Cd= | 0.005996
alpha (deg) | Cl | Cd | Cm | Cl/Cd
-18.5 | -0.7871 | 0.09653 | -0.0798 | -8.1539
-18 | -0.8126 | 0.08422 | -0.0874 | -9.6485
-17.5 | -0.8585 | 0.0702 | -0.0955 | -12.2293
-17 | -0.8763 | 0.06125 | -0.0996 | -14.3069
-16.5 | -0.8798 | 0.05456 | -0.1021 | -16.1254
-16 | -0.8889 | 0.04793 | -0.1035 | -18.5458
-15.5 | -0.8849 | 0.04301 | -0.1039 | -20.5743
-15 | -0.8767 | 0.03879 | -0.1035 | -22.6012
-14.5 | -0.8776 | 0.03423 | -0.1023 | -25.6383
-14 | -0.8626 | 0.03114 | -0.1009 | -27.7007
-13.5 | -0.8411 | 0.02865 | -0.0993 | -29.3578
-13 | -0.8186 | 0.02643 | -0.0973 | -30.9724
-12.5 | -0.7927 | 0.02445 | -0.0953 | -32.4213
-12 | -0.7668 | 0.02263 | -0.0929 | -33.8842
-11.5 | -0.7343 | 0.02119 | -0.0908 | -34.6531
-11 | -0.7162 | 0.01912 | -0.0872 | -37.4582
-10.5 | -0.6844 | 0.01787 | -0.0847 | -38.2988
-10 | -0.6538 | 0.01659 | -0.0817 | -39.4093
-9.5 | -0.6195 | 0.01558 | -0.079 | -39.7625
-9 | -0.5857 | 0.01462 | -0.076 | -40.0616
-8.5 | -0.5527 | 0.01366 | -0.0728 | -40.4612
-8 | -0.5245 | 0.01267 | -0.0686 | -41.397
-7.5 | -0.4913 | 0.012 | -0.0647 | -40.9417
-7 | -0.4576 | 0.01152 | -0.0606 | -39.7222
-6.5 | -0.413 | 0.01109 | -0.0584 | -37.2408
-6 | -0.3683 | 0.01057 | -0.0564 | -34.8439
-5.5 | -0.3189 | 0.01022 | -0.0551 | -31.2035
-5 | -0.2666 | 0.00985 | -0.0543 | -27.066
-4.5 | -0.2132 | 0.0095 | -0.0538 | -22.4421
-4 | -0.1594 | 0.00917 | -0.0534 | -17.3828
-3.5 | -0.1094 | 0.00862 | -0.0524 | -12.6914
-2.5 | -0.0258 | 0.00619 | -0.0484 | -4.168
-2 | 0.0317 | 0.00588 | -0.0488 | 5.3912
-1.5 | 0.0918 | 0.00575 | -0.0496 | 15.9652
-1 | 0.1527 | 0.00573 | -0.0505 | 26.6492
-0.5 | 0.2136 | 0.00574 | -0.0514 | 37.2125
0 | 0.2747 | 0.00583 | -0.0524 | 47.1184
0.5 | 0.3366 | 0.00582 | -0.0536 | 57.8351
1 | 0.3982 | 0.00582 | -0.0547 | 68.4192
2 | 0.5211 | 0.00588 | -0.0569 | 88.6224
2.5 | 0.582 | 0.00596 | -0.0579 | 97.651
3 | 0.642 | 0.00608 | -0.0587 | 105.5921
3.5 | 0.7031 | 0.00607 | -0.0597 | 115.832
4 | 0.7634 | 0.0061 | -0.0605 | 125.1475
4.5 | 0.822 | 0.00618 | -0.0611 | 133.0097
5 | 0.8819 | 0.00625 | -0.0618 | 141.104
5.5 | 0.9391 | 0.00635 | -0.062 | 147.8898
6.5 | 1.0424 | 0.00684 | -0.0603 | 152.3977
7 | 1.0655 | 0.00764 | -0.0543 | 139.4634
7.5 | 1.0456 | 0.0092 | -0.0409 | 113.6522
8 | 1.0309 | 0.01131 | -0.0302 | 91.1494
8.5 | 1.0218 | 0.01378 | -0.0216 | 74.1509
9 | 1.0169 | 0.01646 | -0.0144 | 61.7801
9.5 | 1.0142 | 0.01929 | -0.0081 | 52.5765
10 | 1.0182 | 0.02202 | -0.0031 | 46.2398
11 | 1.0354 | 0.0273 | 0.0055 | 37.9267
11.5 | 1.0816 | 0.03069 | 0.0009 | 35.2428
13.5 | 1.1888 | 0.04284 | 0.0015 | 27.7498
14 | 1.2105 | 0.04574 | 0.0028 | 26.4648
14.5 | 1.2329 | 0.04868 | 0.0039 | 25.3266
15 | 1.2522 | 0.0519 | 0.0052 | 24.1272
15.5 | 1.2724 | 0.05511 | 0.0062 | 23.0884
16 | 1.2902 | 0.0586 | 0.0072 | 22.0171
16.5 | 1.3041 | 0.06249 | 0.0081 | 20.8689
17 | 1.3204 | 0.06621 | 0.0088 | 19.9426
17.5 | 1.3341 | 0.0703 | 0.0094 | 18.9772
18 | 1.3429 | 0.07497 | 0.0098 | 17.9125
18.5 | 1.3502 | 0.07994 | 0.0099 | 16.8902
19 | 1.36 | 0.08483 | 0.0096 | 16.0321
19.5 | 1.3658 | 0.09036 | 0.0089 | 15.1151
20 | 1.3658 | 0.0967 | 0.0078 | 14.1241

## 55. Re 2M Mach 0.50 (1)
BIGFOIL.COM POLAR EXPORT
GA 40-320
GA 40-320 |  |  |  | Cl Max: | 1.477 | at alpha= | 9.5 | deg
JavaFoil+Calcfoil stall+Eppler ext transition |  |  |  | L/D Max: | 130.41 | at alpha= | 6 | deg
Re: | 2000000 |  |  | Cd Min: | 0.00617 | at alpha= | 0 | deg
Mach: | 0.5 |  |  | Cl=0 at alpha= | -2.363 | deg
|  |  |  | @ Cl=0.1, Cd= | 0.0062329
|  |  |  | @ Cl=0.4, Cd= | 0.0061985
|  |  |  | @ Cl=0.6, Cd= | 0.0067256
alpha (deg) | Cl | Cd | Cm | Cl/Cd
-20 | -1.016 | 0.18106 | -0.002 | -5.614
-19.5 | -0.988 | 0.17794 | -0.002 | -5.553
-19 | -0.961 | 0.16746 | -0.003 | -5.737
-18.5 | -0.935 | 0.17381 | -0.004 | -5.379
-18 | -0.907 | 0.16208 | -0.004 | -5.596
-17.5 | -0.877 | 0.15649 | -0.005 | -5.604
-17 | -0.846 | 0.15102 | -0.006 | -5.603
-16.5 | -0.817 | 0.14462 | -0.006 | -5.649
-16 | -0.789 | 0.13596 | -0.007 | -5.801
-15.5 | -0.76 | 0.13339 | -0.007 | -5.697
-15 | -0.732 | 0.12837 | -0.008 | -5.7
-14.5 | -0.703 | 0.12186 | -0.009 | -5.769
-14 | -0.674 | 0.1204 | -0.009 | -5.602
-13.5 | -0.646 | 0.11164 | -0.01 | -5.787
-13 | -0.615 | 0.10757 | -0.01 | -5.721
-12.5 | -0.586 | 0.1028 | -0.01 | -5.704
-12 | -0.558 | 0.11777 | -0.01 | -4.735
-11.5 | -0.53 | 0.09181 | -0.012 | -5.77
-11 | -0.501 | 0.0871 | -0.012 | -5.752
-10.5 | -0.472 | 0.08569 | -0.013 | -5.512
-10 | -0.443 | 0.07437 | -0.013 | -5.961
-9.5 | -0.415 | 0.06465 | -0.014 | -6.416
-9 | -0.387 | 0.06011 | -0.017 | -6.446
-8.5 | -0.46 | 0.05598 | -0.017 | -8.224
-8 | -0.54 | 0.05139 | -0.019 | -10.499
-7.5 | -0.632 | 0.01442 | -0.035 | -43.806
-7 | -0.595 | 0.01353 | -0.037 | -43.967
-6.5 | -0.547 | 0.01307 | -0.039 | -41.819
-6 | -0.491 | 0.01232 | -0.04 | -39.846
-5.5 | -0.431 | 0.01162 | -0.042 | -37.046
-5 | -0.367 | 0.01102 | -0.043 | -33.284
-4.5 | -0.3 | 0.01053 | -0.045 | -28.492
-4 | -0.232 | 0.01038 | -0.046 | -22.333
-3.5 | -0.162 | 0.00998 | -0.048 | -16.228
-3 | -0.091 | 0.00978 | -0.05 | -9.318
-2.5 | -0.02 | 0.00629 | -0.052 | -3.098
-2 | 0.053 | 0.00622 | -0.053 | 8.553
-1.5 | 0.126 | 0.00624 | -0.055 | 20.221
-1 | 0.199 | 0.00621 | -0.056 | 32.055
-0.5 | 0.272 | 0.00619 | -0.058 | 43.91
0 | 0.348 | 0.00617 | -0.059 | 56.407
0.5 | 0.421 | 0.00621 | -0.061 | 67.897
1 | 0.495 | 0.00625 | -0.062 | 79.197
1.5 | 0.562 | 0.00664 | -0.063 | 84.597
2 | 0.633 | 0.0068 | -0.065 | 93.169
2.5 | 0.704 | 0.00699 | -0.066 | 100.689
3 | 0.774 | 0.00724 | -0.067 | 106.933
3.5 | 0.844 | 0.00743 | -0.069 | 113.631
4 | 0.915 | 0.00772 | -0.07 | 118.562
4.5 | 0.985 | 0.00799 | -0.071 | 123.325
5 | 1.045 | 0.00829 | -0.073 | 126.03
5.5 | 1.112 | 0.00858 | -0.074 | 129.503
6 | 1.176 | 0.00901 | -0.076 | 130.41
6.5 | 1.237 | 0.00968 | -0.077 | 127.753
7 | 1.295 | 0.01044 | -0.078 | 124.046
7.5 | 1.344 | 0.01316 | -0.079 | 102.117
8 | 1.381 | 0.02362 | -0.079 | 58.464
8.5 | 1.426 | 0.02522 | -0.08 | 56.549
9 | 1.459 | 0.02703 | -0.082 | 53.979
9.5 | 1.477 | 0.02916 | -0.083 | 50.645
10 | 1.471 | 0.03175 | -0.084 | 46.338
10.5 | 1.421 | 0.03539 | -0.085 | 40.156
11 | 1.226 | 0.03907 | -0.086 | 31.369
11.5 | 0.929 | 0.04573 | -0.087 | 20.325
12 | 0.836 | 0.08892 | -0.052 | 9.407
12.5 | 0.859 | 0.09977 | -0.044 | 8.605
13 | 0.887 | 0.10883 | -0.045 | 8.147
13.5 | 0.915 | 0.11631 | -0.047 | 7.87
14 | 0.954 | 0.12156 | -0.059 | 7.849
14.5 | 0.977 | 0.12675 | -0.055 | 7.704

## 56. Re 2M Mach 0.50 (2)
BIGFOIL.COM POLAR EXPORT
GA 40-320
GA 40-320 |  |  |  | Cl Max: | 1.1804 | at alpha= | 15.5 | deg
XFOIL ncrit=9 |  |  |  | L/D Max: | 139.565 | at alpha= | 5.5 | deg
Re: | 2000000 |  |  | Cd Min: | 0.17531 | at alpha= | 20 | deg
Mach: | 0.5 |  |  | Cl=0 at alpha= | -2.3935 | deg
|  |  |  | @ Cl=0.1, Cd= | 0.0062853
|  |  |  | @ Cl=0.4, Cd= | 0.0063354
|  |  |  | @ Cl=0.6, Cd= | 0.0065851
alpha (deg) | Cl | Cd | Cm | Cl/Cd
-15 | -0.2809 | 0.14226 | -0.071 | -1.9746
-14.5 | -0.2762 | 0.13207 | -0.0763 | -2.0913
-14 | -0.2943 | 0.11773 | -0.0837 | -2.4998
-13.5 | -0.2996 | 0.10704 | -0.0898 | -2.799
-13 | -0.312 | 0.09525 | -0.0967 | -3.2756
-12.5 | -0.3488 | 0.07873 | -0.1065 | -4.4303
-12 | -0.3877 | 0.06425 | -0.1164 | -6.0342
-11.5 | -0.4228 | 0.05315 | -0.1224 | -7.9548
-10.5 | -0.4978 | 0.03539 | -0.1246 | -14.0661
-10 | -0.5083 | 0.03004 | -0.122 | -16.9208
-9.5 | -0.5014 | 0.02618 | -0.1185 | -19.152
-9 | -0.4843 | 0.02298 | -0.1141 | -21.0748
-8.5 | -0.4583 | 0.0205 | -0.1097 | -22.3561
-8 | -0.4301 | 0.01846 | -0.1052 | -23.299
-7.5 | -0.4029 | 0.01662 | -0.1005 | -24.2419
-7 | -0.3714 | 0.01515 | -0.096 | -24.5149
-6.5 | -0.3374 | 0.01381 | -0.0915 | -24.4316
-6 | -0.3002 | 0.01272 | -0.0872 | -23.6006
-5.5 | -0.2677 | 0.01166 | -0.082 | -22.9588
-5 | -0.2305 | 0.01096 | -0.0771 | -21.031
-4.5 | -0.1941 | 0.01058 | -0.0716 | -18.3459
-4 | -0.1444 | 0.01011 | -0.0685 | -14.2829
-3.5 | -0.0896 | 0.00971 | -0.0664 | -9.2276
-3 | -0.0392 | 0.0091 | -0.0638 | -4.3077
-2.5 | -0.0099 | 0.00749 | -0.0584 | -1.3218
-2 | 0.0366 | 0.0064 | -0.0556 | 5.7188
-1.5 | 0.1029 | 0.00628 | -0.0558 | 16.3854
-1 | 0.1729 | 0.00626 | -0.0567 | 27.6198
-0.5 | 0.2427 | 0.00626 | -0.0576 | 38.77
0 | 0.3131 | 0.00629 | -0.0587 | 49.7774
0.5 | 0.3824 | 0.00631 | -0.0597 | 60.6022
1 | 0.4516 | 0.00641 | -0.0606 | 70.4524
1.5 | 0.5201 | 0.00653 | -0.0614 | 79.6478
2 | 0.5895 | 0.00657 | -0.0622 | 89.726
2.5 | 0.6589 | 0.00667 | -0.063 | 98.7856
3 | 0.727 | 0.00673 | -0.0635 | 108.0238
3.5 | 0.7943 | 0.00684 | -0.0638 | 116.1257
4 | 0.8593 | 0.00698 | -0.0635 | 123.1089
4.5 | 0.9233 | 0.00703 | -0.0627 | 131.3371
5 | 0.9813 | 0.00719 | -0.0608 | 136.4812
5.5 | 1.0272 | 0.00736 | -0.0565 | 139.5652
6 | 1.0734 | 0.00771 | -0.0524 | 139.2218
6.5 | 1.1016 | 0.00854 | -0.0457 | 128.993
7 | 1.0971 | 0.0105 | -0.0351 | 104.4857
7.5 | 1.0512 | 0.01448 | -0.021 | 72.5967
8 | 1.0084 | 0.01908 | -0.0093 | 52.8512
9 | 0.9671 | 0.02784 | 0.0062 | 34.7378
9.5 | 0.9657 | 0.03175 | 0.0113 | 30.4157
10 | 0.9734 | 0.03537 | 0.0154 | 27.5205
10.5 | 0.984 | 0.039 | 0.0189 | 25.2308
11 | 0.9979 | 0.04254 | 0.0221 | 23.4579
11.5 | 1.0096 | 0.04627 | 0.0253 | 21.8198
12 | 1.0574 | 0.05138 | 0.02 | 20.58
14 | 1.1539 | 0.06911 | 0.0219 | 16.6966
14.5 | 1.1669 | 0.07427 | 0.023 | 15.7116
15 | 1.1737 | 0.0802 | 0.0236 | 14.6347
15.5 | 1.1804 | 0.08645 | 0.0236 | 13.6541
16 | 1.1803 | 0.09364 | 0.0229 | 12.6047
16.5 | 1.1774 | 0.10148 | 0.0214 | 11.6023
17 | 1.172 | 0.10997 | 0.0189 | 10.6575
17.5 | 1.1633 | 0.11916 | 0.0155 | 9.7625
18 | 1.1514 | 0.12915 | 0.011 | 8.9152
18.5 | 1.1356 | 0.13994 | 0.0054 | 8.1149
19 | 1.1193 | 0.15122 | -0.0011 | 7.4018
19.5 | 1.1014 | 0.16313 | -0.0086 | 6.7517
20 | 1.0842 | 0.17531 | -0.0166 | 6.1845

## 57. Re 3M Mach 0.00 (1)
BIGFOIL.COM POLAR EXPORT
GA 40-320
GA 40-320 |  |  |  | Cl Max: | 1.74 | at alpha= | 16.5 | deg
JavaFoil+Calcfoil stall+Eppler ext transition |  |  |  | L/D Max: | 166.137 | at alpha= | 6.5 | deg
Re: | 3000000 |  |  | Cd Min: | 0.00522 | at alpha= | 0.5 | deg
Mach: | 0 |  |  | Cl=0 at alpha= | -2.3651 | deg
|  |  |  | @ Cl=0.1, Cd= | 0.0052943
|  |  |  | @ Cl=0.4, Cd= | 0.0052419
|  |  |  | @ Cl=0.6, Cd= | 0.0054559
alpha (deg) | Cl | Cd | Cm | Cl/Cd
-19 | -0.867 | 0.1438 | -0.002 | -6.03
-18.5 | -0.88 | 0.1365 | -0.003 | -6.445
-18 | -0.891 | 0.12826 | -0.004 | -6.947
-17.5 | -0.9 | 0.12252 | -0.005 | -7.344
-17 | -0.909 | 0.11428 | -0.005 | -7.954
-16.5 | -0.92 | 0.1039 | -0.006 | -8.85
-16 | -0.934 | 0.08956 | -0.008 | -10.433
-15.5 | -1.012 | 0.04299 | -0.011 | -23.549
-15 | -1.032 | 0.03287 | -0.012 | -31.403
-14.5 | -1.033 | 0.02921 | -0.013 | -35.364
-14 | -1.034 | 0.02475 | -0.015 | -41.757
-13.5 | -1.027 | 0.02212 | -0.016 | -46.422
-13 | -1.014 | 0.02015 | -0.017 | -50.315
-12.5 | -0.996 | 0.01902 | -0.018 | -52.381
-12 | -0.975 | 0.01709 | -0.02 | -57.073
-11.5 | -0.948 | 0.01619 | -0.021 | -58.578
-11 | -0.918 | 0.01511 | -0.022 | -60.773
-10.5 | -0.885 | 0.01386 | -0.023 | -63.875
-10 | -0.847 | 0.01369 | -0.025 | -61.906
-9.5 | -0.806 | 0.01301 | -0.026 | -61.968
-9 | -0.762 | 0.01191 | -0.027 | -63.968
-8.5 | -0.715 | 0.01129 | -0.029 | -63.319
-8 | -0.666 | 0.01079 | -0.03 | -61.656
-7.5 | -0.613 | 0.01059 | -0.031 | -57.911
-7 | -0.559 | 0.01016 | -0.033 | -54.974
-6.5 | -0.503 | 0.00974 | -0.034 | -51.588
-6 | -0.445 | 0.00937 | -0.035 | -47.507
-5.5 | -0.387 | 0.00929 | -0.037 | -41.649
-5 | -0.327 | 0.00899 | -0.038 | -36.336
-4.5 | -0.266 | 0.00873 | -0.039 | -30.456
-4 | -0.204 | 0.00856 | -0.041 | -23.856
-3.5 | -0.142 | 0.00838 | -0.042 | -16.961
-3 | -0.08 | 0.00542 | -0.043 | -14.708
-2.5 | -0.017 | 0.00539 | -0.045 | -3.142
-2 | 0.046 | 0.00532 | -0.046 | 8.677
-1.5 | 0.109 | 0.00529 | -0.047 | 20.664
-1 | 0.172 | 0.00533 | -0.049 | 32.369
-0.5 | 0.236 | 0.0055 | -0.05 | 42.863
0 | 0.301 | 0.00524 | -0.051 | 57.527
0.5 | 0.365 | 0.00522 | -0.053 | 69.908
1 | 0.429 | 0.00526 | -0.054 | 81.48
1.5 | 0.492 | 0.00534 | -0.055 | 92.235
2 | 0.556 | 0.0054 | -0.057 | 102.926
2.5 | 0.619 | 0.00548 | -0.058 | 113.045
3 | 0.683 | 0.00556 | -0.059 | 122.781
3.5 | 0.746 | 0.00564 | -0.061 | 132.412
4 | 0.81 | 0.0058 | -0.062 | 139.735
4.5 | 0.873 | 0.00588 | -0.063 | 148.473
5 | 0.931 | 0.00602 | -0.065 | 154.545
5.5 | 0.993 | 0.00612 | -0.066 | 162.147
6 | 1.054 | 0.00643 | -0.067 | 163.916
6.5 | 1.114 | 0.0067 | -0.069 | 166.137
7 | 1.158 | 0.0072 | -0.069 | 160.917
7.5 | 1.203 | 0.00899 | -0.07 | 133.94
8 | 1.251 | 0.01145 | -0.07 | 109.324
8.5 | 1.3 | 0.01368 | -0.071 | 95.065
9 | 1.345 | 0.01729 | -0.072 | 77.768
9.5 | 1.392 | 0.01785 | -0.073 | 77.998
10 | 1.437 | 0.01904 | -0.074 | 75.476
10.5 | 1.479 | 0.02002 | -0.075 | 73.909
11 | 1.519 | 0.02104 | -0.076 | 72.201
11.5 | 1.556 | 0.0219 | -0.078 | 71.079
12 | 1.59 | 0.02324 | -0.079 | 68.437
12.5 | 1.621 | 0.02452 | -0.08 | 66.131
13 | 1.649 | 0.02555 | -0.081 | 64.535
13.5 | 1.673 | 0.02692 | -0.082 | 62.149
14 | 1.692 | 0.02937 | -0.083 | 57.618
14.5 | 1.709 | 0.03094 | -0.084 | 55.244
15 | 1.723 | 0.03255 | -0.084 | 52.93
15.5 | 1.732 | 0.03426 | -0.085 | 50.564
16 | 1.738 | 0.0363 | -0.086 | 47.882
16.5 | 1.74 | 0.03826 | -0.087 | 45.495
17 | 1.739 | 0.04044 | -0.088 | 43.003
17.5 | 1.735 | 0.04244 | -0.089 | 40.869
18 | 1.727 | 0.04504 | -0.09 | 38.345
18.5 | 1.716 | 0.04749 | -0.091 | 36.137
19 | 1.702 | 0.05025 | -0.091 | 33.873
19.5 | 1.685 | 0.0534 | -0.092 | 31.56
20 | 1.666 | 0.05666 | -0.093 | 29.397

## 58. Re 3M Mach 0.00 (2)
BIGFOIL.COM POLAR EXPORT
GA 40-320
GA 40-320 |  |  |  | Cl Max: | 1.491 | at alpha= | 20 | deg
XFOIL ncrit=9 |  |  |  | L/D Max: | 164.414 | at alpha= | 5.5 | deg
Re: | 3000000 |  |  | Cd Min: | 0.07425 | at alpha= | 20 | deg
Mach: | 0 |  |  | Cl=0 at alpha= | -2.3413 | deg
|  |  |  | @ Cl=0.1, Cd= | 0.0051404
|  |  |  | @ Cl=0.4, Cd= | 0.0050485
|  |  |  | @ Cl=0.6, Cd= | 0.0051258
alpha (deg) | Cl | Cd | Cm | Cl/Cd
-20 | -1.1709 | 0.0533 | -0.0929 | -21.9681
-19.5 | -1.1742 | 0.04844 | -0.0929 | -24.2403
-19 | -1.1837 | 0.04288 | -0.093 | -27.6049
-18.5 | -1.1726 | 0.03935 | -0.0929 | -29.7992
-18 | -1.153 | 0.03667 | -0.0926 | -31.4426
-17.5 | -1.1362 | 0.03388 | -0.092 | -33.536
-17 | -1.1171 | 0.03136 | -0.0912 | -35.6218
-16.5 | -1.0945 | 0.02924 | -0.0902 | -37.4316
-16 | -1.0701 | 0.02732 | -0.0891 | -39.1691
-15.5 | -1.0441 | 0.02556 | -0.0879 | -40.849
-15 | -1.0164 | 0.02403 | -0.0865 | -42.2971
-14.5 | -0.987 | 0.02261 | -0.0852 | -43.6533
-14 | -0.9703 | 0.02059 | -0.0824 | -47.1248
-13.5 | -0.9466 | 0.01902 | -0.08 | -49.7687
-13 | -0.9154 | 0.01791 | -0.0781 | -51.1111
-12.5 | -0.8837 | 0.01688 | -0.076 | -52.3519
-12 | -0.8508 | 0.01593 | -0.0739 | -53.4087
-11.5 | -0.817 | 0.0151 | -0.0718 | -54.106
-11 | -0.7824 | 0.01431 | -0.0695 | -54.6751
-10.5 | -0.7445 | 0.01371 | -0.0676 | -54.3034
-10 | -0.7159 | 0.01282 | -0.0641 | -55.8424
-9.5 | -0.6853 | 0.01205 | -0.0607 | -56.8714
-9 | -0.6516 | 0.01154 | -0.0573 | -56.4645
-8.5 | -0.6157 | 0.01121 | -0.0542 | -54.9242
-8 | -0.571 | 0.0108 | -0.0527 | -52.8704
-7.5 | -0.5237 | 0.01044 | -0.0517 | -50.1628
-7 | -0.4777 | 0.00999 | -0.0505 | -47.8178
-6.5 | -0.4282 | 0.00966 | -0.0498 | -44.3271
-6 | -0.3761 | 0.00935 | -0.0496 | -40.2246
-5.5 | -0.3237 | 0.00904 | -0.0494 | -35.8075
-5 | -0.2707 | 0.00876 | -0.0493 | -30.9018
-4.5 | -0.217 | 0.00853 | -0.0494 | -25.4396
-4 | -0.1627 | 0.00827 | -0.0496 | -19.6735
-3.5 | -0.1101 | 0.00783 | -0.0495 | -14.0613
-3 | -0.0623 | 0.00703 | -0.0488 | -8.862
-2.5 | -0.0159 | 0.00607 | -0.0479 | -2.6194
-2 | 0.0342 | 0.00535 | -0.0476 | 6.3925
-1.5 | 0.0904 | 0.00516 | -0.0482 | 17.5194
-1 | 0.1491 | 0.00504 | -0.0491 | 29.5833
-0.5 | 0.2086 | 0.00499 | -0.0502 | 41.8036
0 | 0.2685 | 0.00499 | -0.0514 | 53.8076
0.5 | 0.328 | 0.00499 | -0.0526 | 65.7315
1 | 0.3876 | 0.00504 | -0.0537 | 76.9048
1.5 | 0.4462 | 0.00508 | -0.0547 | 87.8346
2 | 0.5056 | 0.00512 | -0.0559 | 98.75
2.5 | 0.5655 | 0.00512 | -0.0571 | 110.4492
3 | 0.6246 | 0.00513 | -0.0582 | 121.7544
4 | 0.7416 | 0.00524 | -0.0603 | 141.5267
4.5 | 0.7988 | 0.00535 | -0.0611 | 149.3084
5 | 0.8567 | 0.0054 | -0.0621 | 158.6481
5.5 | 0.9125 | 0.00555 | -0.0627 | 164.4144
6 | 0.9629 | 0.00589 | -0.0623 | 163.4805
6.5 | 0.9954 | 0.00682 | -0.0587 | 145.9531
7 | 1.0123 | 0.00791 | -0.0522 | 127.9772
8 | 1.01 | 0.01039 | -0.0336 | 97.2089
8.5 | 1.0149 | 0.01203 | -0.0267 | 84.3641
9 | 1.0208 | 0.01392 | -0.0206 | 73.3333
9.5 | 1.0296 | 0.01592 | -0.0154 | 64.6734
10 | 1.0426 | 0.01788 | -0.011 | 58.311
10.5 | 1.0563 | 0.0199 | -0.0071 | 53.0804
11 | 1.0699 | 0.02203 | -0.0034 | 48.5656
11.5 | 1.0834 | 0.02421 | 0.0002 | 44.7501
12 | 1.1124 | 0.0265 | 0.0003 | 41.9774
12.5 | 1.1893 | 0.02963 | -0.0105 | 40.1384
13.5 | 1.2519 | 0.03429 | -0.0108 | 36.5092
14 | 1.2773 | 0.0366 | -0.0098 | 34.8989
14.5 | 1.3013 | 0.03907 | -0.0089 | 33.3069
15 | 1.3262 | 0.04153 | -0.0082 | 31.9335
15.5 | 1.3498 | 0.04408 | -0.0074 | 30.6216
16 | 1.3692 | 0.04701 | -0.0065 | 29.1257
16.5 | 1.3925 | 0.0496 | -0.0059 | 28.0746
17 | 1.4108 | 0.0527 | -0.0052 | 26.7704
17.5 | 1.4258 | 0.05604 | -0.0043 | 25.4425
18 | 1.4442 | 0.05917 | -0.0038 | 24.4076
18.5 | 1.4596 | 0.06261 | -0.0033 | 23.3126
19 | 1.4745 | 0.06601 | -0.0028 | 22.3375
19.5 | 1.4828 | 0.07013 | -0.0022 | 21.1436
20 | 1.491 | 0.07425 | -0.0017 | 20.0808

## 59. Re 3M Mach 0.10 (1)
BIGFOIL.COM POLAR EXPORT
GA 40-320
GA 40-320 |  |  |  | Cl Max: | 1.725 | at alpha= | 16 | deg
JavaFoil+Calcfoil stall+Eppler ext transition |  |  |  | L/D Max: | 164.064 | at alpha= | 6 | deg
Re: | 3000000 |  |  | Cd Min: | 0.00522 | at alpha= | 0 | deg
Mach: | 0.1 |  |  | Cl=0 at alpha= | -2.3651 | deg
|  |  |  | @ Cl=0.1, Cd= | 0.0053531
|  |  |  | @ Cl=0.4, Cd= | 0.0052748
|  |  |  | @ Cl=0.6, Cd= | 0.005476
alpha (deg) | Cl | Cd | Cm | Cl/Cd
-19 | -0.823 | 0.14849 | -0.002 | -5.541
-18.5 | -0.838 | 0.14 | -0.003 | -5.985
-18 | -0.852 | 0.13259 | -0.004 | -6.429
-17.5 | -0.865 | 0.12626 | -0.004 | -6.852
-17 | -0.876 | 0.11888 | -0.005 | -7.37
-16.5 | -0.886 | 0.11127 | -0.006 | -7.958
-16 | -0.896 | 0.10158 | -0.007 | -8.822
-15.5 | -0.913 | 0.08633 | -0.009 | -10.571
-15 | -0.997 | 0.03915 | -0.012 | -25.468
-14.5 | -1.006 | 0.03305 | -0.013 | -30.438
-14 | -1.014 | 0.02663 | -0.015 | -38.091
-13.5 | -1.013 | 0.02302 | -0.016 | -43.992
-13 | -1.004 | 0.02074 | -0.017 | -48.415
-12.5 | -0.989 | 0.01948 | -0.018 | -50.773
-12 | -0.97 | 0.01737 | -0.02 | -55.837
-11.5 | -0.945 | 0.01647 | -0.021 | -57.371
-11 | -0.916 | 0.01533 | -0.022 | -59.779
-10.5 | -0.883 | 0.0145 | -0.024 | -60.918
-10 | -0.847 | 0.01381 | -0.025 | -61.349
-9.5 | -0.807 | 0.01311 | -0.026 | -61.571
-9 | -0.763 | 0.01203 | -0.027 | -63.44
-8.5 | -0.717 | 0.01139 | -0.029 | -62.943
-8 | -0.667 | 0.0109 | -0.03 | -61.255
-7.5 | -0.615 | 0.01067 | -0.031 | -57.682
-7 | -0.561 | 0.01021 | -0.033 | -54.922
-6.5 | -0.505 | 0.0098 | -0.034 | -51.48
-6 | -0.447 | 0.00943 | -0.036 | -47.426
-5.5 | -0.388 | 0.00936 | -0.037 | -41.496
-5 | -0.328 | 0.00905 | -0.038 | -36.259
-4.5 | -0.267 | 0.00878 | -0.04 | -30.413
-4 | -0.205 | 0.00864 | -0.041 | -23.735
-3.5 | -0.143 | 0.00834 | -0.042 | -17.117
-3 | -0.08 | 0.0079 | -0.044 | -10.127
-2.5 | -0.017 | 0.0054 | -0.045 | -3.149
-2 | 0.046 | 0.00537 | -0.046 | 8.628
-1.5 | 0.11 | 0.00535 | -0.048 | 20.547
-1 | 0.173 | 0.00532 | -0.049 | 32.586
-0.5 | 0.237 | 0.00549 | -0.05 | 43.147
0 | 0.303 | 0.00522 | -0.052 | 57.981
0.5 | 0.367 | 0.00528 | -0.053 | 69.507
1 | 0.431 | 0.00527 | -0.054 | 81.747
1.5 | 0.495 | 0.00533 | -0.056 | 92.867
2 | 0.559 | 0.00545 | -0.057 | 102.414
2.5 | 0.622 | 0.00549 | -0.058 | 113.466
3 | 0.686 | 0.00557 | -0.06 | 123.185
3.5 | 0.75 | 0.00569 | -0.061 | 131.88
4 | 0.814 | 0.00578 | -0.062 | 140.915
4.5 | 0.878 | 0.00591 | -0.064 | 148.53
5 | 0.936 | 0.006 | -0.065 | 155.894
5.5 | 0.998 | 0.00619 | -0.066 | 161.214
6 | 1.059 | 0.00645 | -0.068 | 164.064
6.5 | 1.107 | 0.00689 | -0.068 | 160.817
7 | 1.162 | 0.00723 | -0.069 | 160.738
7.5 | 1.208 | 0.00912 | -0.07 | 132.501
8 | 1.256 | 0.01172 | -0.071 | 107.199
8.5 | 1.305 | 0.01385 | -0.072 | 94.252
9 | 1.35 | 0.01751 | -0.072 | 77.103
9.5 | 1.397 | 0.01808 | -0.074 | 77.282
10 | 1.442 | 0.01925 | -0.075 | 74.891
10.5 | 1.484 | 0.02029 | -0.076 | 73.132
11 | 1.523 | 0.02138 | -0.077 | 71.228
11.5 | 1.56 | 0.0222 | -0.078 | 70.241
12 | 1.593 | 0.0236 | -0.079 | 67.489
12.5 | 1.622 | 0.02489 | -0.08 | 65.192
13 | 1.647 | 0.02686 | -0.081 | 61.322
13.5 | 1.671 | 0.02735 | -0.082 | 61.098
14 | 1.689 | 0.02989 | -0.083 | 56.506
14.5 | 1.704 | 0.03152 | -0.084 | 54.047
15 | 1.715 | 0.03319 | -0.085 | 51.658
15.5 | 1.722 | 0.03503 | -0.086 | 49.145
16 | 1.725 | 0.03698 | -0.087 | 46.642
16.5 | 1.723 | 0.03919 | -0.087 | 43.977
17 | 1.719 | 0.04147 | -0.088 | 41.442
17.5 | 1.711 | 0.04363 | -0.089 | 39.206
18 | 1.699 | 0.04614 | -0.09 | 36.824
18.5 | 1.684 | 0.0488 | -0.091 | 34.507
19 | 1.666 | 0.05192 | -0.092 | 32.079
19.5 | 1.645 | 0.05511 | -0.092 | 29.839
20 | 1.621 | 0.05858 | -0.093 | 27.665

## 60. Re 3M Mach 0.10 (2)
BIGFOIL.COM POLAR EXPORT
GA 40-320
GA 40-320 |  |  |  | Cl Max: | 1.4862 | at alpha= | 20 | deg
XFOIL ncrit=9 |  |  |  | L/D Max: | 164.847 | at alpha= | 5.5 | deg
Re: | 3000000 |  |  | Cd Min: | 0.07618 | at alpha= | 20 | deg
Mach: | 0.1 |  |  | Cl=0 at alpha= | -2.3447 | deg
|  |  |  | @ Cl=0.1, Cd= | 0.0051518
|  |  |  | @ Cl=0.4, Cd= | 0.0050686
|  |  |  | @ Cl=0.6, Cd= | 0.0051452
alpha (deg) | Cl | Cd | Cm | Cl/Cd
-20 | -1.1537 | 0.05714 | -0.0937 | -20.1908
-19.5 | -1.1582 | 0.05176 | -0.0943 | -22.3764
-19 | -1.1557 | 0.04697 | -0.0949 | -24.6051
-18.5 | -1.157 | 0.04206 | -0.0951 | -27.5083
-18 | -1.1429 | 0.03873 | -0.0949 | -29.5094
-17.5 | -1.1283 | 0.0356 | -0.0943 | -31.6938
-17 | -1.1103 | 0.03286 | -0.0936 | -33.7888
-16.5 | -1.0874 | 0.03061 | -0.0927 | -35.5243
-16 | -1.064 | 0.02851 | -0.0916 | -37.3202
-15.5 | -1.0392 | 0.02656 | -0.0904 | -39.1265
-15 | -1.0131 | 0.02485 | -0.0889 | -40.7686
-14.5 | -0.9844 | 0.02331 | -0.0875 | -42.2308
-14 | -0.9576 | 0.02177 | -0.0856 | -43.9871
-13.5 | -0.9421 | 0.01966 | -0.0825 | -47.9196
-13 | -0.9123 | 0.01843 | -0.0804 | -49.5008
-12.5 | -0.8808 | 0.01733 | -0.0783 | -50.8252
-12 | -0.8479 | 0.01633 | -0.0762 | -51.9228
-11 | -0.78 | 0.01459 | -0.0716 | -53.4613
-10.5 | -0.7422 | 0.01395 | -0.0696 | -53.2043
-10 | -0.71 | 0.01315 | -0.0666 | -53.9924
-9.5 | -0.6819 | 0.01223 | -0.0628 | -55.7563
-9 | -0.648 | 0.01166 | -0.0595 | -55.5746
-8.5 | -0.6141 | 0.01129 | -0.0559 | -54.3933
-8 | -0.5714 | 0.01087 | -0.054 | -52.5667
-7.5 | -0.5246 | 0.01051 | -0.0527 | -49.9144
-7 | -0.4784 | 0.01007 | -0.0514 | -47.5074
-6.5 | -0.4292 | 0.0097 | -0.0506 | -44.2474
-6 | -0.3771 | 0.00938 | -0.0503 | -40.2026
-5.5 | -0.3245 | 0.00909 | -0.05 | -35.6986
-5 | -0.2715 | 0.0088 | -0.0499 | -30.8523
-4.5 | -0.2176 | 0.00857 | -0.0499 | -25.3909
-4 | -0.1629 | 0.0083 | -0.0501 | -19.6265
-3.5 | -0.1097 | 0.00788 | -0.05 | -13.9213
-3 | -0.0619 | 0.00708 | -0.0492 | -8.7429
-2.5 | -0.0155 | 0.00611 | -0.0483 | -2.5368
-2 | 0.0344 | 0.00537 | -0.0479 | 6.406
-1.5 | 0.091 | 0.00517 | -0.0484 | 17.6015
-1 | 0.1502 | 0.00505 | -0.0494 | 29.7426
-0.5 | 0.2099 | 0.005 | -0.0505 | 41.98
0 | 0.2703 | 0.005 | -0.0517 | 54.06
0.5 | 0.3301 | 0.005 | -0.0528 | 66.02
1 | 0.3899 | 0.00506 | -0.054 | 77.0553
1.5 | 0.4488 | 0.00511 | -0.055 | 87.8278
2 | 0.5088 | 0.00513 | -0.0562 | 99.1813
2.5 | 0.569 | 0.00514 | -0.0574 | 110.7004
3 | 0.6285 | 0.00515 | -0.0585 | 122.0388
3.5 | 0.6866 | 0.00526 | -0.0594 | 130.5323
4 | 0.7462 | 0.00526 | -0.0606 | 141.8631
4.5 | 0.8037 | 0.00537 | -0.0614 | 149.6648
5 | 0.862 | 0.00543 | -0.0623 | 158.7477
5.5 | 0.9182 | 0.00557 | -0.0629 | 164.8474
6 | 0.9686 | 0.00592 | -0.0624 | 163.6149
6.5 | 1.0001 | 0.00686 | -0.0586 | 145.7872
7 | 1.0126 | 0.00795 | -0.0511 | 127.3711
8 | 1.0091 | 0.0106 | -0.0324 | 95.1981
8.5 | 1.0135 | 0.01233 | -0.0255 | 82.1979
9 | 1.0188 | 0.0143 | -0.0194 | 71.2448
10 | 1.0399 | 0.01839 | -0.0098 | 56.547
10.5 | 1.053 | 0.02051 | -0.0059 | 51.3408
11 | 1.0668 | 0.0227 | -0.0022 | 46.9956
11.5 | 1.0805 | 0.02491 | 0.0014 | 43.3762
12 | 1.1113 | 0.02721 | 0.0012 | 40.8416
12.5 | 1.1876 | 0.03049 | -0.0096 | 38.9505
13.5 | 1.2513 | 0.03516 | -0.0098 | 35.5887
14 | 1.2746 | 0.03771 | -0.0087 | 33.8001
14.5 | 1.3006 | 0.04005 | -0.0079 | 32.4744
15 | 1.3247 | 0.04265 | -0.0071 | 31.0598
15.5 | 1.3467 | 0.04539 | -0.0062 | 29.6695
16 | 1.3682 | 0.04817 | -0.0053 | 28.4036
16.5 | 1.3886 | 0.05113 | -0.0046 | 27.1582
17 | 1.4086 | 0.05406 | -0.0038 | 26.0562
17.5 | 1.4221 | 0.05765 | -0.003 | 24.6678
18 | 1.4406 | 0.06084 | -0.0024 | 23.6785
18.5 | 1.4564 | 0.06426 | -0.0019 | 22.6642
19 | 1.467 | 0.06819 | -0.0013 | 21.5134
19.5 | 1.4747 | 0.07241 | -0.0006 | 20.366
20 | 1.4862 | 0.07618 | -0.0001 | 19.5091

## 61. Re 3M Mach 0.25 (1)
BIGFOIL.COM POLAR EXPORT
GA 40-320
GA 40-320 |  |  |  | Cl Max: | 1.649 | at alpha= | 14 | deg
JavaFoil+Calcfoil stall+Eppler ext transition |  |  |  | L/D Max: | 161.492 | at alpha= | 5.5 | deg
Re: | 3000000 |  |  | Cd Min: | 0.00531 | at alpha= | 0.5 | deg
Mach: | 0.25 |  |  | Cl=0 at alpha= | -2.3692 | deg
|  |  |  | @ Cl=0.1, Cd= | 0.005406
|  |  |  | @ Cl=0.4, Cd= | 0.0053205
|  |  |  | @ Cl=0.6, Cd= | 0.0055336
alpha (deg) | Cl | Cd | Cm | Cl/Cd
-17 | -0.611 | 0.13425 | -0.005 | -4.55
-16.5 | -0.65 | 0.12673 | -0.005 | -5.125
-16 | -0.684 | 0.11987 | -0.006 | -5.704
-15.5 | -0.713 | 0.11457 | -0.006 | -6.227
-15 | -0.739 | 0.10685 | -0.007 | -6.919
-14.5 | -0.76 | 0.10065 | -0.008 | -7.555
-14 | -0.776 | 0.0941 | -0.009 | -8.251
-13.5 | -0.79 | 0.08601 | -0.01 | -9.18
-13 | -0.808 | 0.07269 | -0.013 | -11.115
-12.5 | -0.913 | 0.02506 | -0.018 | -36.443
-12 | -0.921 | 0.0199 | -0.02 | -46.305
-11.5 | -0.912 | 0.01811 | -0.021 | -50.345
-11 | -0.895 | 0.01678 | -0.023 | -53.298
-10.5 | -0.871 | 0.01564 | -0.024 | -55.691
-10 | -0.842 | 0.01528 | -0.025 | -55.095
-9.5 | -0.808 | 0.01333 | -0.027 | -60.619
-9 | -0.768 | 0.01261 | -0.028 | -60.923
-8.5 | -0.725 | 0.0119 | -0.029 | -60.923
-8 | -0.677 | 0.0113 | -0.031 | -59.914
-7.5 | -0.626 | 0.01109 | -0.032 | -56.406
-7 | -0.571 | 0.01059 | -0.034 | -53.923
-6.5 | -0.515 | 0.01014 | -0.035 | -50.782
-6 | -0.457 | 0.00965 | -0.036 | -47.324
-5.5 | -0.397 | 0.00957 | -0.038 | -41.476
-5 | -0.336 | 0.00927 | -0.039 | -36.27
-4.5 | -0.274 | 0.00896 | -0.041 | -30.592
-4 | -0.211 | 0.00845 | -0.042 | -24.932
-3.5 | -0.147 | 0.00825 | -0.043 | -17.771
-3 | -0.082 | 0.00798 | -0.045 | -10.302
-2.5 | -0.017 | 0.00547 | -0.046 | -3.196
-2 | 0.048 | 0.00543 | -0.048 | 8.774
-1.5 | 0.113 | 0.0054 | -0.049 | 20.91
-1 | 0.178 | 0.0054 | -0.05 | 32.94
-0.5 | 0.243 | 0.00555 | -0.052 | 43.795
0 | 0.311 | 0.00534 | -0.053 | 58.266
0.5 | 0.377 | 0.00531 | -0.054 | 70.987
1 | 0.443 | 0.00534 | -0.056 | 82.837
1.5 | 0.508 | 0.0054 | -0.057 | 94.078
2 | 0.574 | 0.00551 | -0.059 | 104.21
2.5 | 0.64 | 0.00557 | -0.06 | 114.799
3 | 0.705 | 0.00567 | -0.061 | 124.31
3.5 | 0.771 | 0.00578 | -0.063 | 133.413
4 | 0.836 | 0.00584 | -0.064 | 143.106
4.5 | 0.902 | 0.006 | -0.066 | 150.348
5 | 0.961 | 0.00612 | -0.067 | 157.114
5.5 | 1.025 | 0.00634 | -0.068 | 161.492
6 | 1.074 | 0.00704 | -0.069 | 152.653
6.5 | 1.131 | 0.00746 | -0.07 | 151.57
7 | 1.186 | 0.00764 | -0.071 | 155.212
7.5 | 1.232 | 0.01097 | -0.071 | 112.291
8 | 1.281 | 0.01362 | -0.072 | 94.063
8.5 | 1.331 | 0.01566 | -0.073 | 84.978
9 | 1.377 | 0.01869 | -0.074 | 73.682
9.5 | 1.423 | 0.01932 | -0.075 | 73.651
10 | 1.465 | 0.02067 | -0.076 | 70.902
10.5 | 1.505 | 0.02182 | -0.078 | 68.959
11 | 1.54 | 0.0231 | -0.079 | 66.671
11.5 | 1.571 | 0.02403 | -0.08 | 65.373
12 | 1.598 | 0.02569 | -0.081 | 62.188
12.5 | 1.619 | 0.02708 | -0.082 | 59.787
13 | 1.634 | 0.02935 | -0.083 | 55.676
13.5 | 1.645 | 0.03131 | -0.084 | 52.535
14 | 1.649 | 0.03316 | -0.085 | 49.747
14.5 | 1.648 | 0.03514 | -0.086 | 46.895
15 | 1.64 | 0.03729 | -0.087 | 43.973
15.5 | 1.626 | 0.03967 | -0.088 | 40.987
16 | 1.605 | 0.04227 | -0.088 | 37.978
16.5 | 1.578 | 0.0449 | -0.089 | 35.142
17 | 1.544 | 0.04802 | -0.09 | 32.159
17.5 | 1.504 | 0.05158 | -0.091 | 29.167
18 | 1.458 | 0.05507 | -0.092 | 26.479
18.5 | 1.407 | 0.05952 | -0.092 | 23.63
19 | 1.349 | 0.06463 | -0.093 | 20.866

## 62. Re 3M Mach 0.25 (2)
BIGFOIL.COM POLAR EXPORT
GA 40-320
GA 40-320 |  |  |  | Cl Max: | 1.4394 | at alpha= | 20 | deg
XFOIL ncrit=9 |  |  |  | L/D Max: | 166.182 | at alpha= | 5.5 | deg
Re: | 3000000 |  |  | Cd Min: | 0.10685 | at alpha= | -20 | deg
Mach: | 0.25 |  |  | Cl=0 at alpha= | -2.3768 | deg
|  |  |  | @ Cl=0.1, Cd= | 0.0052112
|  |  |  | @ Cl=0.4, Cd= | 0.0051774
|  |  |  | @ Cl=0.6, Cd= | 0.0052456
alpha (deg) | Cl | Cd | Cm | Cl/Cd
-20 | -0.8787 | 0.10685 | -0.0741 | -8.2237
-19.5 | -0.9347 | 0.09004 | -0.0849 | -10.3809
-19 | -0.9683 | 0.07762 | -0.0924 | -12.4749
-18.5 | -0.9913 | 0.06758 | -0.0977 | -14.6685
-18 | -0.9942 | 0.06064 | -0.1006 | -16.3951
-17.5 | -1.0121 | 0.05264 | -0.1033 | -19.2268
-17 | -1.017 | 0.0466 | -0.1044 | -21.824
-16.5 | -1.0211 | 0.0411 | -0.1046 | -24.8443
-16 | -1.0112 | 0.03711 | -0.1041 | -27.2487
-15.5 | -0.9935 | 0.03395 | -0.1031 | -29.2636
-15 | -0.9753 | 0.03102 | -0.1018 | -31.441
-14.5 | -0.9514 | 0.02865 | -0.1003 | -33.2077
-14 | -0.93 | 0.02628 | -0.0983 | -35.3881
-13.5 | -0.9047 | 0.02426 | -0.0962 | -37.2918
-13 | -0.8763 | 0.02256 | -0.094 | -38.8431
-12.5 | -0.8594 | 0.0203 | -0.0907 | -42.335
-12 | -0.8307 | 0.0188 | -0.088 | -44.1862
-11.5 | -0.7966 | 0.01763 | -0.0856 | -45.1843
-11 | -0.7637 | 0.01645 | -0.0829 | -46.4255
-10.5 | -0.7274 | 0.01553 | -0.0804 | -46.8384
-10 | -0.6956 | 0.01443 | -0.0772 | -48.2051
-9.5 | -0.6578 | 0.01366 | -0.0745 | -48.1552
-9 | -0.631 | 0.01258 | -0.0702 | -50.159
-8.5 | -0.5939 | 0.01191 | -0.0671 | -49.8657
-8 | -0.5591 | 0.0113 | -0.0633 | -49.4779
-7.5 | -0.5245 | 0.0109 | -0.0592 | -48.1193
-7 | -0.4783 | 0.01053 | -0.0572 | -45.4226
-6.5 | -0.4327 | 0.00999 | -0.0552 | -43.3133
-6 | -0.3814 | 0.00962 | -0.0542 | -39.6466
-5.5 | -0.3283 | 0.00931 | -0.0536 | -35.2632
-5 | -0.2751 | 0.00901 | -0.053 | -30.5327
-4.5 | -0.2196 | 0.00874 | -0.0528 | -25.1259
-4 | -0.1635 | 0.00845 | -0.0527 | -19.3491
-3.5 | -0.1083 | 0.0081 | -0.0526 | -13.3704
-3 | -0.0592 | 0.00737 | -0.0516 | -8.0326
-2 | 0.0358 | 0.00552 | -0.0494 | 6.4855
-1.5 | 0.0946 | 0.00522 | -0.05 | 18.1226
-1 | 0.1557 | 0.00512 | -0.051 | 30.4102
-0.5 | 0.2174 | 0.00507 | -0.0521 | 42.8797
0 | 0.2797 | 0.0051 | -0.0533 | 54.8431
0.5 | 0.3411 | 0.00511 | -0.0544 | 66.7515
1 | 0.4023 | 0.00518 | -0.0554 | 77.6641
1.5 | 0.4644 | 0.0052 | -0.0566 | 89.3077
2 | 0.5264 | 0.00521 | -0.0578 | 101.0365
2.5 | 0.5886 | 0.00524 | -0.0591 | 112.3282
3 | 0.6496 | 0.00527 | -0.0601 | 123.2638
3.5 | 0.71 | 0.00536 | -0.061 | 132.4627
4 | 0.7716 | 0.00538 | -0.062 | 143.4201
4.5 | 0.8306 | 0.0055 | -0.0627 | 151.0182
5 | 0.891 | 0.00558 | -0.0635 | 159.6774
5.5 | 0.9489 | 0.00571 | -0.0638 | 166.1821
6.5 | 1.0237 | 0.00712 | -0.0572 | 143.7781
7 | 1.0124 | 0.00838 | -0.0449 | 120.8115
7.5 | 1.0059 | 0.01 | -0.0348 | 100.59
8 | 1.0034 | 0.01196 | -0.0264 | 83.8963
8.5 | 1.0045 | 0.01416 | -0.0194 | 70.9393
9 | 1.0076 | 0.01655 | -0.0133 | 60.8822
9.5 | 1.016 | 0.01889 | -0.0083 | 53.7851
10 | 1.026 | 0.02133 | -0.0038 | 48.1013
10.5 | 1.0381 | 0.02383 | 0.0001 | 43.5627
11 | 1.0532 | 0.02623 | 0.0036 | 40.1525
11.5 | 1.0667 | 0.02874 | 0.0071 | 37.1155
12 | 1.0989 | 0.03144 | 0.0065 | 34.9523
12.5 | 1.1766 | 0.03503 | -0.0041 | 33.5884
14 | 1.2656 | 0.04322 | -0.0032 | 29.2827
14.5 | 1.2912 | 0.0459 | -0.0022 | 28.1307
15 | 1.3123 | 0.04901 | -0.001 | 26.7762
15.5 | 1.3356 | 0.05194 | 0 | 25.7143
16 | 1.3546 | 0.05525 | 0.0011 | 24.5176
16.5 | 1.3716 | 0.05877 | 0.0022 | 23.3384
17 | 1.3882 | 0.06238 | 0.0032 | 22.2539
17.5 | 1.4035 | 0.06614 | 0.0041 | 21.2201
18 | 1.4155 | 0.0702 | 0.005 | 20.1638
18.5 | 1.4223 | 0.07474 | 0.006 | 19.03
19 | 1.4318 | 0.07898 | 0.0068 | 18.1286
19.5 | 1.4371 | 0.08374 | 0.0074 | 17.1615
20 | 1.4394 | 0.08901 | 0.0077 | 16.1712

## 63. Re 3M Mach 0.50 (1)
BIGFOIL.COM POLAR EXPORT
GA 40-320
GA 40-320 |  |  |  | Cl Max: | 1.48 | at alpha= | 9.5 | deg
JavaFoil+Calcfoil stall+Eppler ext transition |  |  |  | L/D Max: | 137.212 | at alpha= | 5 | deg
Re: | 3000000 |  |  | Cd Min: | 0.00568 | at alpha= | 0 | deg
Mach: | 0.5 |  |  | Cl=0 at alpha= | -2.363 | deg
|  |  |  | @ Cl=0.1, Cd= | 0.0057507
|  |  |  | @ Cl=0.4, Cd= | 0.0056942
|  |  |  | @ Cl=0.6, Cd= | 0.0059662
alpha (deg) | Cl | Cd | Cm | Cl/Cd
-20 | -1.018 | 0.17036 | -0.002 | -5.975
-19.5 | -0.989 | 0.16567 | -0.002 | -5.973
-19 | -0.962 | 0.16062 | -0.003 | -5.986
-18.5 | -0.935 | 0.16669 | -0.004 | -5.611
-18 | -0.908 | 0.15304 | -0.004 | -5.933
-17.5 | -0.879 | 0.14469 | -0.005 | -6.075
-17 | -0.849 | 0.14296 | -0.006 | -5.937
-16.5 | -0.818 | 0.13924 | -0.006 | -5.876
-16 | -0.79 | 0.12916 | -0.007 | -6.115
-15.5 | -0.761 | 0.12428 | -0.008 | -6.123
-15 | -0.732 | 0.12309 | -0.008 | -5.95
-14.5 | -0.704 | 0.11722 | -0.009 | -6.003
-14 | -0.675 | 0.11411 | -0.01 | -5.917
-13.5 | -0.647 | 0.10618 | -0.01 | -6.094
-13 | -0.616 | 0.10183 | -0.01 | -6.047
-12.5 | -0.587 | 0.0988 | -0.01 | -5.94
-12 | -0.558 | 0.11002 | -0.011 | -5.07
-11.5 | -0.53 | 0.08629 | -0.012 | -6.142
-11 | -0.501 | 0.08344 | -0.013 | -6.008
-10.5 | -0.473 | 0.08017 | -0.013 | -5.894
-10 | -0.444 | 0.07189 | -0.014 | -6.171
-9.5 | -0.415 | 0.06193 | -0.015 | -6.703
-9 | -0.389 | 0.057 | -0.018 | -6.818
-8.5 | -0.462 | 0.05404 | -0.018 | -8.548
-8 | -0.638 | 0.016 | -0.034 | -39.861
-7.5 | -0.634 | 0.01347 | -0.036 | -47.051
-7 | -0.596 | 0.01255 | -0.037 | -47.522
-6.5 | -0.548 | 0.0126 | -0.039 | -43.483
-6 | -0.492 | 0.01142 | -0.04 | -43.1
-5.5 | -0.432 | 0.01077 | -0.042 | -40.069
-5 | -0.368 | 0.01023 | -0.043 | -35.933
-4.5 | -0.301 | 0.00978 | -0.045 | -30.773
-4 | -0.232 | 0.00961 | -0.047 | -24.19
-3.5 | -0.162 | 0.00926 | -0.048 | -17.544
-3 | -0.091 | 0.00905 | -0.05 | -10.096
-2.5 | -0.02 | 0.0058 | -0.052 | -3.363
-2 | 0.053 | 0.00577 | -0.053 | 9.223
-1.5 | 0.126 | 0.00574 | -0.055 | 21.953
-1 | 0.199 | 0.00576 | -0.056 | 34.559
-0.5 | 0.272 | 0.00575 | -0.058 | 47.312
0 | 0.348 | 0.00568 | -0.059 | 61.2
0.5 | 0.421 | 0.0057 | -0.061 | 73.923
1 | 0.495 | 0.00582 | -0.062 | 84.993
1.5 | 0.568 | 0.00591 | -0.064 | 96.125
2 | 0.642 | 0.00604 | -0.066 | 106.253
2.5 | 0.707 | 0.00653 | -0.066 | 108.289
3 | 0.777 | 0.00671 | -0.068 | 115.854
3.5 | 0.848 | 0.00687 | -0.069 | 123.519
4 | 0.918 | 0.0071 | -0.07 | 129.2
4.5 | 0.988 | 0.00735 | -0.072 | 134.328
5 | 1.048 | 0.00764 | -0.073 | 137.212
5.5 | 1.114 | 0.00817 | -0.074 | 136.356
6 | 1.177 | 0.00871 | -0.076 | 135.135
6.5 | 1.239 | 0.00925 | -0.077 | 134.04
7 | 1.287 | 0.01371 | -0.077 | 93.845
7.5 | 1.338 | 0.01695 | -0.078 | 78.937
8 | 1.384 | 0.02196 | -0.079 | 63.033
8.5 | 1.429 | 0.02348 | -0.081 | 60.876
9 | 1.462 | 0.02515 | -0.082 | 58.154
9.5 | 1.48 | 0.02708 | -0.083 | 54.646
10 | 1.475 | 0.02934 | -0.084 | 50.254
10.5 | 1.424 | 0.03296 | -0.085 | 43.209
11 | 1.228 | 0.03655 | -0.086 | 33.606
11.5 | 0.933 | 0.04228 | -0.087 | 22.076
12 | 0.966 | 0.04254 | -0.088 | 22.717
12.5 | 0.859 | 0.0956 | -0.045 | 8.985
13 | 0.887 | 0.1024 | -0.046 | 8.664
13.5 | 0.92 | 0.11037 | -0.053 | 8.332
14 | 0.984 | 0.10132 | -0.073 | 9.712
14.5 | 0.978 | 0.11953 | -0.056 | 8.179

## 64. Re 3M Mach 0.50 (2)
BIGFOIL.COM POLAR EXPORT
GA 40-320
GA 40-320 |  |  |  | Cl Max: | 1.2448 | at alpha= | 16 | deg
XFOIL ncrit=9 |  |  |  | L/D Max: | 162.021 | at alpha= | 5.5 | deg
Re: | 3000000 |  |  | Cd Min: | 0.16818 | at alpha= | 20 | deg
Mach: | 0.5 |  |  | Cl=0 at alpha= | -2.58 | deg
|  |  |  | @ Cl=0.1, Cd= | 0.0056439
|  |  |  | @ Cl=0.4, Cd= | 0.0055554
|  |  |  | @ Cl=0.6, Cd= | 0.0057102
alpha (deg) | Cl | Cd | Cm | Cl/Cd
-15 | -0.3162 | 0.13329 | -0.0753 | -2.3723
-14.5 | -0.3052 | 0.12504 | -0.0803 | -2.4408
-14 | -0.3066 | 0.11457 | -0.0863 | -2.6761
-13.5 | -0.3317 | 0.10043 | -0.0944 | -3.3028
-13 | -0.3758 | 0.08336 | -0.1045 | -4.5082
-12.5 | -0.4172 | 0.06792 | -0.115 | -6.1425
-12 | -0.4499 | 0.05629 | -0.1221 | -7.9925
-11.5 | -0.4968 | 0.04543 | -0.1263 | -10.9355
-11 | -0.5235 | 0.03788 | -0.1269 | -13.82
-10 | -0.5432 | 0.02725 | -0.1217 | -19.9339
-9.5 | -0.5401 | 0.02319 | -0.1169 | -23.2902
-9 | -0.5241 | 0.02028 | -0.1117 | -25.8432
-8.5 | -0.5015 | 0.01803 | -0.1068 | -27.8148
-8 | -0.4702 | 0.01627 | -0.1023 | -28.8998
-7.5 | -0.4393 | 0.01467 | -0.0975 | -29.9455
-7 | -0.4054 | 0.01335 | -0.0927 | -30.367
-6.5 | -0.368 | 0.0123 | -0.0882 | -29.9187
-6 | -0.3351 | 0.01121 | -0.0829 | -29.893
-5.5 | -0.2959 | 0.01044 | -0.0782 | -28.3429
-5 | -0.2596 | 0.00997 | -0.0725 | -26.0381
-4.5 | -0.2109 | 0.00955 | -0.069 | -22.0838
-4 | -0.1556 | 0.00921 | -0.0668 | -16.8947
-3.5 | -0.0974 | 0.00891 | -0.0652 | -10.9315
-3 | -0.0378 | 0.00853 | -0.0641 | -4.4314
-2.5 | 0.0072 | 0.00753 | -0.0609 | 0.95618
-2 | 0.0467 | 0.00601 | -0.0571 | 7.7704
-1.5 | 0.1093 | 0.00558 | -0.0569 | 19.5878
-1 | 0.1778 | 0.0055 | -0.0575 | 32.3273
-0.5 | 0.247 | 0.00554 | -0.0584 | 44.5848
0 | 0.3182 | 0.00553 | -0.0596 | 57.5407
0.5 | 0.3892 | 0.00555 | -0.0608 | 70.1261
1.5 | 0.5303 | 0.00562 | -0.0631 | 94.3594
2 | 0.5999 | 0.00571 | -0.064 | 105.0613
2.5 | 0.668 | 0.00584 | -0.0646 | 114.3836
3 | 0.738 | 0.00588 | -0.0654 | 125.5102
4 | 0.8733 | 0.00606 | -0.0658 | 144.1089
4.5 | 0.9421 | 0.00614 | -0.0659 | 153.4365
5 | 1.0032 | 0.00632 | -0.0646 | 158.7342
5.5 | 1.058 | 0.00653 | -0.0619 | 162.0214
6 | 1.088 | 0.00705 | -0.0548 | 154.3262
6.5 | 1.0787 | 0.00876 | -0.0425 | 123.1393
7 | 1.0434 | 0.0119 | -0.0284 | 87.6807
7.5 | 1.0078 | 0.01584 | -0.0164 | 63.6237
8 | 0.977 | 0.02009 | -0.0062 | 48.6312
8.5 | 0.969 | 0.02377 | 0.0007 | 40.7657
9 | 0.9641 | 0.0276 | 0.0066 | 34.9312
9.5 | 0.9719 | 0.03105 | 0.0111 | 31.3011
10 | 0.9856 | 0.03434 | 0.0148 | 28.7012
10.5 | 0.9991 | 0.03783 | 0.0182 | 26.4103
11 | 1.0155 | 0.0413 | 0.0211 | 24.5884
11.5 | 1.0306 | 0.045 | 0.024 | 22.9022
12 | 1.0532 | 0.04826 | 0.0265 | 21.8235
12.5 | 1.0924 | 0.05184 | 0.0258 | 21.0725
13 | 1.163 | 0.0574 | 0.0168 | 20.2613
14 | 1.2116 | 0.06625 | 0.0184 | 18.2883
14.5 | 1.2273 | 0.07081 | 0.0203 | 17.3323
15 | 1.2368 | 0.07603 | 0.0219 | 16.2673
15.5 | 1.2444 | 0.08155 | 0.0232 | 15.2594
16 | 1.2448 | 0.08805 | 0.0238 | 14.1374
16.5 | 1.2406 | 0.09535 | 0.0235 | 13.011
17 | 1.232 | 0.10361 | 0.022 | 11.8907
17.5 | 1.2201 | 0.11268 | 0.0193 | 10.828
18 | 1.2056 | 0.12251 | 0.0155 | 9.8408
18.5 | 1.189 | 0.13306 | 0.0104 | 8.9358
19 | 1.1702 | 0.14424 | 0.0042 | 8.1129
19.5 | 1.1498 | 0.15607 | -0.003 | 7.3672
20 | 1.1303 | 0.16818 | -0.0108 | 6.7208

## 65. Re 4M Mach 0.00 (1)
BIGFOIL.COM POLAR EXPORT
GA 40-320
GA 40-320 |  |  |  | Cl Max: | 1.744 | at alpha= | 16.5 | deg
JavaFoil+Calcfoil stall+Eppler ext transition |  |  |  | L/D Max: | 169.616 | at alpha= | 6.5 | deg
Re: | 4000000 |  |  | Cd Min: | 0.00503 | at alpha= | 0 | deg
Mach: | 0 |  |  | Cl=0 at alpha= | -2.3651 | deg
|  |  |  | @ Cl=0.1, Cd= | 0.0050743
|  |  |  | @ Cl=0.4, Cd= | 0.0050673
|  |  |  | @ Cl=0.6, Cd= | 0.0052789
alpha (deg) | Cl | Cd | Cm | Cl/Cd
-20 | -0.842 | 0.15382 | -0.001 | -5.473
-19.5 | -0.857 | 0.14612 | -0.002 | -5.863
-19 | -0.87 | 0.13851 | -0.003 | -6.284
-18.5 | -0.884 | 0.13054 | -0.003 | -6.77
-18 | -0.897 | 0.12135 | -0.004 | -7.392
-17.5 | -0.908 | 0.11413 | -0.005 | -7.953
-17 | -0.922 | 0.10264 | -0.006 | -8.978
-16.5 | -0.951 | 0.07995 | -0.007 | -11.891
-16 | -1.013 | 0.04427 | -0.01 | -22.883
-15.5 | -1.037 | 0.03296 | -0.011 | -31.466
-15 | -1.044 | 0.02819 | -0.012 | -37.051
-14.5 | -1.043 | 0.02539 | -0.013 | -41.066
-14 | -1.04 | 0.02246 | -0.015 | -46.318
-13.5 | -1.031 | 0.02082 | -0.016 | -49.523
-13 | -1.017 | 0.0188 | -0.017 | -54.116
-12.5 | -0.999 | 0.01745 | -0.018 | -57.275
-12 | -0.978 | 0.01603 | -0.02 | -60.974
-11.5 | -0.951 | 0.01523 | -0.021 | -62.406
-11 | -0.92 | 0.0142 | -0.022 | -64.808
-10.5 | -0.887 | 0.01352 | -0.024 | -65.591
-10 | -0.849 | 0.01242 | -0.025 | -68.334
-9.5 | -0.808 | 0.01183 | -0.026 | -68.295
-9 | -0.763 | 0.01125 | -0.027 | -67.838
-8.5 | -0.717 | 0.01065 | -0.029 | -67.272
-8 | -0.667 | 0.01022 | -0.03 | -65.273
-7.5 | -0.614 | 0.01004 | -0.031 | -61.227
-7 | -0.56 | 0.00961 | -0.033 | -58.246
-6.5 | -0.504 | 0.00923 | -0.034 | -54.572
-6 | -0.446 | 0.0089 | -0.035 | -50.16
-5.5 | -0.387 | 0.00884 | -0.037 | -43.774
-5 | -0.327 | 0.00863 | -0.038 | -37.858
-4.5 | -0.266 | 0.00829 | -0.039 | -32.041
-4 | -0.204 | 0.00821 | -0.041 | -24.87
-3.5 | -0.142 | 0.00792 | -0.042 | -17.932
-3 | -0.08 | 0.0052 | -0.043 | -15.339
-2.5 | -0.017 | 0.00513 | -0.045 | -3.3
-2 | 0.046 | 0.0051 | -0.046 | 9.046
-1.5 | 0.109 | 0.00507 | -0.047 | 21.542
-1 | 0.172 | 0.00505 | -0.049 | 34.169
-0.5 | 0.236 | 0.00524 | -0.05 | 44.973
0 | 0.301 | 0.00503 | -0.051 | 59.912
0.5 | 0.365 | 0.00504 | -0.053 | 72.423
1 | 0.429 | 0.00509 | -0.054 | 84.19
1.5 | 0.492 | 0.00517 | -0.055 | 95.185
2 | 0.556 | 0.00523 | -0.057 | 106.245
2.5 | 0.619 | 0.0053 | -0.058 | 116.82
3 | 0.683 | 0.00538 | -0.059 | 126.968
3.5 | 0.746 | 0.00544 | -0.061 | 137.254
4 | 0.81 | 0.00558 | -0.062 | 145.028
4.5 | 0.873 | 0.00561 | -0.063 | 155.756
5 | 0.931 | 0.00583 | -0.065 | 159.719
5.5 | 0.993 | 0.00611 | -0.066 | 162.451
6 | 1.054 | 0.00629 | -0.067 | 167.569
6.5 | 1.114 | 0.00657 | -0.069 | 169.616
7 | 1.149 | 0.00857 | -0.069 | 134.027
7.5 | 1.199 | 0.01063 | -0.069 | 112.839
8 | 1.25 | 0.01238 | -0.07 | 100.991
8.5 | 1.301 | 0.01402 | -0.071 | 92.783
9 | 1.347 | 0.01612 | -0.072 | 83.59
9.5 | 1.395 | 0.0172 | -0.073 | 81.092
10 | 1.44 | 0.01802 | -0.075 | 79.901
10.5 | 1.482 | 0.01896 | -0.076 | 78.166
11 | 1.522 | 0.01994 | -0.077 | 76.329
11.5 | 1.559 | 0.02074 | -0.078 | 75.192
12 | 1.594 | 0.02181 | -0.079 | 73.049
12.5 | 1.624 | 0.02322 | -0.08 | 69.972
13 | 1.652 | 0.02438 | -0.081 | 67.758
13.5 | 1.676 | 0.02551 | -0.082 | 65.723
14 | 1.696 | 0.02784 | -0.083 | 60.894
14.5 | 1.712 | 0.02926 | -0.084 | 58.518
15 | 1.726 | 0.03084 | -0.085 | 55.967
15.5 | 1.736 | 0.03245 | -0.086 | 53.491
16 | 1.742 | 0.03428 | -0.087 | 50.802
16.5 | 1.744 | 0.03607 | -0.087 | 48.349
17 | 1.743 | 0.03827 | -0.088 | 45.539
17.5 | 1.738 | 0.04009 | -0.089 | 43.367
18 | 1.73 | 0.0426 | -0.09 | 40.612
18.5 | 1.72 | 0.04497 | -0.091 | 38.241
19 | 1.706 | 0.04749 | -0.092 | 35.921
19.5 | 1.689 | 0.05044 | -0.092 | 33.488
20 | 1.671 | 0.05309 | -0.093 | 31.463

## 66. Re 4M Mach 0.00 (2)
BIGFOIL.COM POLAR EXPORT
GA 40-320
GA 40-320 |  |  |  | Cl Max: | 1.5426 | at alpha= | 20 | deg
XFOIL ncrit=9 |  |  |  | L/D Max: | 169.822 | at alpha= | 5 | deg
Re: | 4000000 |  |  | Cd Min: | 0.07073 | at alpha= | 20 | deg
Mach: | 0 |  |  | Cl=0 at alpha= | -2.402 | deg
|  |  |  | @ Cl=0.1, Cd= | 0.0048429
|  |  |  | @ Cl=0.4, Cd= | 0.0046617
|  |  |  | @ Cl=0.6, Cd= | 0.0047664
alpha (deg) | Cl | Cd | Cm | Cl/Cd
-20 | -1.2611 | 0.0449 | -0.0928 | -28.0869
-19.5 | -1.2504 | 0.04132 | -0.0928 | -30.2614
-19 | -1.2312 | 0.03855 | -0.0927 | -31.9377
-18.5 | -1.2154 | 0.03562 | -0.0923 | -34.1213
-18 | -1.1993 | 0.03283 | -0.0915 | -36.5306
-17.5 | -1.1871 | 0.0299 | -0.0902 | -39.7023
-17 | -1.1677 | 0.0276 | -0.089 | -42.308
-16.5 | -1.144 | 0.02571 | -0.0877 | -44.4963
-16 | -1.1185 | 0.02401 | -0.0863 | -46.5848
-15.5 | -1.0915 | 0.02248 | -0.0848 | -48.5543
-15 | -1.0629 | 0.02109 | -0.0832 | -50.3983
-14.5 | -1.0338 | 0.0198 | -0.0814 | -52.2121
-14 | -1.0046 | 0.01855 | -0.0795 | -54.1563
-13.5 | -0.9722 | 0.01753 | -0.0777 | -55.4592
-13 | -0.9393 | 0.01655 | -0.0758 | -56.7553
-12.5 | -0.9144 | 0.01527 | -0.0727 | -59.8821
-12 | -0.8828 | 0.01436 | -0.0702 | -61.4763
-11.5 | -0.8483 | 0.0136 | -0.0679 | -62.375
-11 | -0.8135 | 0.01293 | -0.0654 | -62.9157
-10.5 | -0.7774 | 0.01232 | -0.063 | -63.1006
-10 | -0.7425 | 0.01174 | -0.0601 | -63.2453
-9.5 | -0.7081 | 0.01126 | -0.057 | -62.8863
-9 | -0.6735 | 0.0109 | -0.0535 | -61.789
-8.5 | -0.6322 | 0.0104 | -0.0515 | -60.7885
-8 | -0.5855 | 0.01005 | -0.0503 | -58.2587
-7.5 | -0.5367 | 0.00972 | -0.0495 | -55.216
-7 | -0.4859 | 0.0094 | -0.0491 | -51.6915
-6.5 | -0.4339 | 0.00912 | -0.0489 | -47.5768
-6 | -0.3826 | 0.00878 | -0.0485 | -43.5763
-5.5 | -0.3293 | 0.00855 | -0.0485 | -38.5146
-5 | -0.2746 | 0.0083 | -0.0487 | -33.0843
-4.5 | -0.2197 | 0.00804 | -0.049 | -27.3259
-4 | -0.1644 | 0.00781 | -0.0494 | -21.0499
-3.5 | -0.11 | 0.00751 | -0.0496 | -14.6471
-3 | -0.0587 | 0.007 | -0.0493 | -8.3857
-2.5 | -0.0097 | 0.00623 | -0.0488 | -1.557
-2 | 0.0398 | 0.00538 | -0.0484 | 7.3978
-1.5 | 0.0938 | 0.00486 | -0.0487 | 19.3004
-1 | 0.1519 | 0.0047 | -0.0496 | 32.3191
-0.5 | 0.2108 | 0.00464 | -0.0506 | 45.431
0 | 0.2701 | 0.00465 | -0.0517 | 58.086
1 | 0.3899 | 0.00466 | -0.0541 | 83.6695
1.5 | 0.45 | 0.00467 | -0.0554 | 96.3597
2 | 0.5099 | 0.00469 | -0.0567 | 108.7207
2.5 | 0.5686 | 0.00474 | -0.0577 | 119.9578
3 | 0.6281 | 0.00479 | -0.0589 | 131.1273
3.5 | 0.6872 | 0.00481 | -0.0601 | 142.869
4 | 0.7452 | 0.00491 | -0.061 | 151.7719
4.5 | 0.8033 | 0.00498 | -0.062 | 161.3052
5 | 0.861 | 0.00507 | -0.0629 | 169.8225
5.5 | 0.9133 | 0.0054 | -0.0629 | 169.1296
6 | 0.9533 | 0.00615 | -0.0607 | 155.0081
6.5 | 0.9746 | 0.00737 | -0.0551 | 132.2388
7 | 0.9865 | 0.00821 | -0.0474 | 120.1583
7.5 | 0.9913 | 0.00926 | -0.039 | 107.0518
8.5 | 1.0081 | 0.01211 | -0.0257 | 83.2453
9 | 1.0212 | 0.01372 | -0.0205 | 74.4315
9.5 | 1.0331 | 0.01556 | -0.0157 | 66.3946
10 | 1.0493 | 0.01737 | -0.0117 | 60.4088
10.5 | 1.0666 | 0.01921 | -0.0082 | 55.5232
11 | 1.0814 | 0.0213 | -0.0046 | 50.77
11.5 | 1.0966 | 0.02344 | -0.0012 | 46.7833
12.5 | 1.1494 | 0.02732 | 0.0014 | 42.0717
13 | 1.2327 | 0.03003 | -0.01 | 41.049
13.5 | 1.304 | 0.03262 | -0.0186 | 39.9755
14.5 | 1.3389 | 0.03695 | -0.0128 | 36.2355
15 | 1.3616 | 0.03953 | -0.0119 | 34.4447
15.5 | 1.3867 | 0.04196 | -0.0112 | 33.0481
16 | 1.4095 | 0.04453 | -0.0103 | 31.6528
16.5 | 1.4277 | 0.04757 | -0.0094 | 30.0126
17 | 1.4511 | 0.05017 | -0.0088 | 28.9237
17.5 | 1.4699 | 0.05324 | -0.0082 | 27.6089
18 | 1.4877 | 0.05637 | -0.0076 | 26.3917
18.5 | 1.502 | 0.05988 | -0.007 | 25.0835
19 | 1.5167 | 0.0634 | -0.0065 | 23.9227
19.5 | 1.533 | 0.06669 | -0.0061 | 22.987
20 | 1.5426 | 0.07073 | -0.0057 | 21.8097

## 67. Re 4M Mach 0.10 (1)
BIGFOIL.COM POLAR EXPORT
GA 40-320
GA 40-320 |  |  |  | Cl Max: | 1.728 | at alpha= | 16 | deg
JavaFoil+Calcfoil stall+Eppler ext transition |  |  |  | L/D Max: | 166.499 | at alpha= | 6 | deg
Re: | 4000000 |  |  | Cd Min: | 0.00498 | at alpha= | 0 | deg
Mach: | 0.1 |  |  | Cl=0 at alpha= | -2.3651 | deg
|  |  |  | @ Cl=0.1, Cd= | 0.0051153
|  |  |  | @ Cl=0.4, Cd= | 0.0051109
|  |  |  | @ Cl=0.6, Cd= | 0.0052995
alpha (deg) | Cl | Cd | Cm | Cl/Cd
-19 | -0.825 | 0.14297 | -0.003 | -5.773
-18.5 | -0.841 | 0.13536 | -0.003 | -6.216
-18 | -0.856 | 0.12763 | -0.004 | -6.706
-17.5 | -0.869 | 0.12076 | -0.005 | -7.197
-17 | -0.882 | 0.11233 | -0.005 | -7.851
-16.5 | -0.897 | 0.10052 | -0.007 | -8.925
-16 | -0.926 | 0.07883 | -0.008 | -11.747
-15.5 | -0.995 | 0.04134 | -0.011 | -24.061
-15 | -1.018 | 0.03069 | -0.012 | -33.183
-14.5 | -1.021 | 0.02721 | -0.013 | -37.525
-14 | -1.023 | 0.02369 | -0.015 | -43.177
-13.5 | -1.018 | 0.02147 | -0.016 | -47.429
-13 | -1.008 | 0.0193 | -0.017 | -52.212
-12.5 | -0.992 | 0.01785 | -0.019 | -55.568
-12 | -0.973 | 0.01633 | -0.02 | -59.553
-11.5 | -0.947 | 0.01549 | -0.021 | -61.132
-11 | -0.918 | 0.01445 | -0.022 | -63.578
-10.5 | -0.885 | 0.01409 | -0.024 | -62.822
-10 | -0.849 | 0.01256 | -0.025 | -67.6
-9.5 | -0.809 | 0.01192 | -0.026 | -67.826
-9 | -0.765 | 0.01138 | -0.027 | -67.232
-8.5 | -0.718 | 0.01078 | -0.029 | -66.642
-8 | -0.669 | 0.01027 | -0.03 | -65.107
-7.5 | -0.617 | 0.01011 | -0.031 | -60.995
-7 | -0.562 | 0.00967 | -0.033 | -58.074
-6.5 | -0.506 | 0.00929 | -0.034 | -54.458
-6 | -0.448 | 0.00894 | -0.036 | -50.091
-5.5 | -0.389 | 0.00895 | -0.037 | -43.429
-5 | -0.328 | 0.00862 | -0.038 | -38.097
-4.5 | -0.267 | 0.00843 | -0.04 | -31.693
-4 | -0.205 | 0.00818 | -0.041 | -25.095
-3.5 | -0.143 | 0.008 | -0.042 | -17.846
-3 | -0.08 | 0.0075 | -0.044 | -10.678
-2.5 | -0.017 | 0.00511 | -0.045 | -3.327
-2 | 0.046 | 0.00509 | -0.046 | 9.111
-1.5 | 0.11 | 0.00512 | -0.048 | 21.445
-1 | 0.173 | 0.0051 | -0.049 | 34.002
-0.5 | 0.237 | 0.00523 | -0.05 | 45.302
0 | 0.303 | 0.00498 | -0.052 | 60.848
0.5 | 0.367 | 0.00508 | -0.053 | 72.131
1 | 0.431 | 0.00514 | -0.054 | 83.831
1.5 | 0.495 | 0.00516 | -0.056 | 95.87
2 | 0.559 | 0.00528 | -0.057 | 105.857
2.5 | 0.622 | 0.00531 | -0.058 | 117.31
3 | 0.686 | 0.00538 | -0.06 | 127.567
3.5 | 0.75 | 0.00549 | -0.061 | 136.544
4 | 0.814 | 0.00553 | -0.062 | 147.164
4.5 | 0.878 | 0.00563 | -0.064 | 155.821
5 | 0.936 | 0.00585 | -0.065 | 159.81
5.5 | 0.998 | 0.00613 | -0.066 | 162.704
6 | 1.059 | 0.00636 | -0.068 | 166.499
6.5 | 1.102 | 0.00761 | -0.068 | 144.846
7 | 1.154 | 0.00861 | -0.069 | 134.082
7.5 | 1.204 | 0.01079 | -0.07 | 111.575
8 | 1.255 | 0.01253 | -0.071 | 100.188
8.5 | 1.305 | 0.01443 | -0.072 | 90.45
9 | 1.352 | 0.0163 | -0.073 | 82.982
9.5 | 1.4 | 0.01738 | -0.074 | 80.526
10 | 1.444 | 0.01824 | -0.075 | 79.173
10.5 | 1.487 | 0.01922 | -0.076 | 77.332
11 | 1.526 | 0.02024 | -0.077 | 75.395
11.5 | 1.562 | 0.02103 | -0.078 | 74.301
12 | 1.596 | 0.02215 | -0.079 | 72.035
12.5 | 1.625 | 0.02357 | -0.08 | 68.97
13 | 1.651 | 0.02563 | -0.081 | 64.395
13.5 | 1.674 | 0.02592 | -0.082 | 64.607
14 | 1.692 | 0.02835 | -0.083 | 59.67
14.5 | 1.707 | 0.02981 | -0.084 | 57.255
15 | 1.718 | 0.03145 | -0.085 | 54.623
15.5 | 1.725 | 0.03316 | -0.086 | 52.021
16 | 1.728 | 0.03499 | -0.087 | 49.395
16.5 | 1.727 | 0.03711 | -0.088 | 46.538
17 | 1.722 | 0.03927 | -0.089 | 43.862
17.5 | 1.714 | 0.04131 | -0.09 | 41.487
18 | 1.703 | 0.04373 | -0.09 | 38.936
18.5 | 1.688 | 0.04618 | -0.091 | 36.546
19 | 1.669 | 0.04911 | -0.092 | 33.996
19.5 | 1.648 | 0.05196 | -0.093 | 31.721
20 | 1.625 | 0.05517 | -0.093 | 29.446

## 68. Re 4M Mach 0.10 (2)
BIGFOIL.COM POLAR EXPORT
GA 40-320
GA 40-320 |  |  |  | Cl Max: | 1.5353 | at alpha= | 20 | deg
XFOIL ncrit=9 |  |  |  | L/D Max: | 170.216 | at alpha= | 5 | deg
Re: | 4000000 |  |  | Cd Min: | 0.0731 | at alpha= | 20 | deg
Mach: | 0.1 |  |  | Cl=0 at alpha= | -2.4071 | deg
|  |  |  | @ Cl=0.1, Cd= | 0.0048549
|  |  |  | @ Cl=0.4, Cd= | 0.0046713
|  |  |  | @ Cl=0.6, Cd= | 0.0047786
alpha (deg) | Cl | Cd | Cm | Cl/Cd
-20 | -1.2478 | 0.04789 | -0.0947 | -26.0555
-19.5 | -1.2393 | 0.04388 | -0.095 | -28.2429
-19 | -1.2228 | 0.04071 | -0.095 | -30.0368
-18.5 | -1.2089 | 0.03743 | -0.0947 | -32.2976
-18 | -1.1889 | 0.0348 | -0.0942 | -34.1638
-17.5 | -1.1711 | 0.03209 | -0.0933 | -36.4942
-17 | -1.1605 | 0.02903 | -0.0919 | -39.9759
-16.5 | -1.1399 | 0.02681 | -0.0904 | -42.5177
-16 | -1.1156 | 0.02493 | -0.089 | -44.7493
-15.5 | -1.0891 | 0.02328 | -0.0874 | -46.7826
-15 | -1.0607 | 0.0218 | -0.0857 | -48.656
-14.5 | -1.0317 | 0.02043 | -0.0839 | -50.4993
-14 | -1.0027 | 0.0191 | -0.082 | -52.4974
-13 | -0.9361 | 0.01704 | -0.0782 | -54.9354
-12.5 | -0.91 | 0.01576 | -0.0753 | -57.7411
-12 | -0.8805 | 0.0147 | -0.0725 | -59.898
-11.5 | -0.8465 | 0.01388 | -0.0701 | -60.987
-11 | -0.8117 | 0.01316 | -0.0675 | -61.6793
-10.5 | -0.7754 | 0.01252 | -0.0651 | -61.9329
-10 | -0.7402 | 0.0119 | -0.0622 | -62.2017
-9.5 | -0.7051 | 0.01139 | -0.0592 | -61.9052
-9 | -0.6684 | 0.01103 | -0.0561 | -60.5984
-8.5 | -0.6328 | 0.01049 | -0.0528 | -60.3241
-8 | -0.5867 | 0.01012 | -0.0514 | -57.9743
-7.5 | -0.5381 | 0.00978 | -0.0505 | -55.0204
-7 | -0.4873 | 0.00945 | -0.0499 | -51.5661
-6.5 | -0.4352 | 0.00916 | -0.0496 | -47.5109
-6 | -0.3838 | 0.00883 | -0.0491 | -43.4655
-5.5 | -0.3304 | 0.00858 | -0.0491 | -38.5082
-5 | -0.2753 | 0.00833 | -0.0493 | -33.0492
-4.5 | -0.2203 | 0.00806 | -0.0495 | -27.3325
-4 | -0.1647 | 0.00783 | -0.0498 | -21.0345
-3.5 | -0.11 | 0.00754 | -0.05 | -14.5889
-3 | -0.0585 | 0.00704 | -0.0497 | -8.3097
-2.5 | -0.0092 | 0.00626 | -0.0492 | -1.4696
-2 | 0.0403 | 0.00539 | -0.0488 | 7.4768
-1.5 | 0.0945 | 0.00487 | -0.049 | 19.4045
-1 | 0.1529 | 0.00471 | -0.0499 | 32.4628
-0.5 | 0.2121 | 0.00466 | -0.0509 | 45.515
0 | 0.2717 | 0.00466 | -0.052 | 58.3047
0.5 | 0.332 | 0.0047 | -0.0532 | 70.6383
1 | 0.3924 | 0.00467 | -0.0545 | 84.0257
1.5 | 0.4529 | 0.00468 | -0.0557 | 96.7735
2 | 0.5132 | 0.0047 | -0.057 | 109.1915
2.5 | 0.5722 | 0.00476 | -0.058 | 120.2101
3 | 0.6321 | 0.0048 | -0.0592 | 131.6875
3.5 | 0.6915 | 0.00483 | -0.0604 | 143.1677
4 | 0.75 | 0.00492 | -0.0613 | 152.439
4.5 | 0.8084 | 0.00501 | -0.0623 | 161.3573
5 | 0.8664 | 0.00509 | -0.0632 | 170.2161
5.5 | 0.919 | 0.00542 | -0.0631 | 169.5572
6 | 0.9588 | 0.00618 | -0.0608 | 155.1456
6.5 | 0.9783 | 0.00742 | -0.0548 | 131.8464
7 | 0.9856 | 0.00829 | -0.0461 | 118.8902
7.5 | 0.9906 | 0.0094 | -0.0378 | 105.383
8 | 0.9964 | 0.01084 | -0.0305 | 91.9188
8.5 | 1.0065 | 0.01241 | -0.0245 | 81.1039
9 | 1.0199 | 0.01407 | -0.0194 | 72.4876
9.5 | 1.0305 | 0.01602 | -0.0145 | 64.3258
10 | 1.0468 | 0.01786 | -0.0105 | 58.6114
10.5 | 1.0647 | 0.01973 | -0.007 | 53.9635
11 | 1.0796 | 0.02186 | -0.0035 | 49.387
11.5 | 1.0944 | 0.02408 | -0.0001 | 45.4485
12 | 1.1122 | 0.02614 | 0.0029 | 42.5478
12.5 | 1.1478 | 0.02818 | 0.0023 | 40.731
13 | 1.232 | 0.03085 | -0.009 | 39.9352
14.5 | 1.3362 | 0.03815 | -0.0117 | 35.0249
15 | 1.3613 | 0.04055 | -0.0108 | 33.5709
15.5 | 1.3854 | 0.04314 | -0.01 | 32.114
16 | 1.4067 | 0.0459 | -0.009 | 30.6471
16.5 | 1.4265 | 0.04884 | -0.0081 | 29.2076
17 | 1.4475 | 0.05178 | -0.0075 | 27.9548
17.5 | 1.4686 | 0.05463 | -0.0069 | 26.8827
18 | 1.4836 | 0.05814 | -0.0062 | 25.5177
18.5 | 1.4978 | 0.06174 | -0.0055 | 24.2598
19 | 1.5145 | 0.06508 | -0.005 | 23.2714
19.5 | 1.5261 | 0.06898 | -0.0046 | 22.1238
20 | 1.5353 | 0.0731 | -0.0041 | 21.0027

## 69. Re 4M Mach 0.25 (1)
BIGFOIL.COM POLAR EXPORT
GA 40-320
GA 40-320 |  |  |  | Cl Max: | 1.653 | at alpha= | 14 | deg
JavaFoil+Calcfoil stall+Eppler ext transition |  |  |  | L/D Max: | 163.454 | at alpha= | 5.5 | deg
Re: | 4000000 |  |  | Cd Min: | 0.00507 | at alpha= | 0 | deg
Mach: | 0.25 |  |  | Cl=0 at alpha= | -2.3692 | deg
|  |  |  | @ Cl=0.1, Cd= | 0.005126
|  |  |  | @ Cl=0.4, Cd= | 0.0051535
|  |  |  | @ Cl=0.6, Cd= | 0.0053297
alpha (deg) | Cl | Cd | Cm | Cl/Cd
-17 | -0.612 | 0.13148 | -0.005 | -4.652
-16.5 | -0.65 | 0.12396 | -0.005 | -5.244
-16 | -0.685 | 0.11648 | -0.006 | -5.879
-15.5 | -0.715 | 0.11149 | -0.007 | -6.409
-15 | -0.74 | 0.10452 | -0.007 | -7.084
-14.5 | -0.762 | 0.09794 | -0.008 | -7.776
-14 | -0.78 | 0.08965 | -0.009 | -8.703
-13.5 | -0.8 | 0.0784 | -0.011 | -10.204
-13 | -0.906 | 0.02753 | -0.017 | -32.913
-12.5 | -0.923 | 0.02146 | -0.019 | -43.03
-12 | -0.925 | 0.01853 | -0.02 | -49.894
-11.5 | -0.914 | 0.01703 | -0.021 | -53.67
-11 | -0.897 | 0.01633 | -0.023 | -54.918
-10.5 | -0.873 | 0.01477 | -0.024 | -59.108
-10 | -0.844 | 0.01384 | -0.025 | -60.946
-9.5 | -0.81 | 0.01317 | -0.027 | -61.495
-9 | -0.77 | 0.01192 | -0.028 | -64.615
-8.5 | -0.726 | 0.01125 | -0.03 | -64.514
-8 | -0.678 | 0.0107 | -0.031 | -63.404
-7.5 | -0.627 | 0.01054 | -0.032 | -59.473
-7 | -0.572 | 0.01004 | -0.034 | -57.012
-6.5 | -0.516 | 0.00962 | -0.035 | -53.638
-6 | -0.458 | 0.00919 | -0.036 | -49.778
-5.5 | -0.398 | 0.00909 | -0.038 | -43.757
-5 | -0.337 | 0.00881 | -0.039 | -38.23
-4.5 | -0.274 | 0.00854 | -0.041 | -32.08
-4 | -0.211 | 0.00808 | -0.042 | -26.061
-3.5 | -0.147 | 0.00781 | -0.043 | -18.78
-3 | -0.082 | 0.00764 | -0.045 | -10.767
-2.5 | -0.017 | 0.00519 | -0.046 | -3.37
-2 | 0.048 | 0.00519 | -0.048 | 9.185
-1.5 | 0.113 | 0.00511 | -0.049 | 22.064
-1 | 0.178 | 0.00512 | -0.05 | 34.743
-0.5 | 0.243 | 0.00531 | -0.052 | 45.835
0 | 0.311 | 0.00507 | -0.053 | 61.422
0.5 | 0.377 | 0.00515 | -0.054 | 73.163
1 | 0.443 | 0.00516 | -0.056 | 85.846
1.5 | 0.508 | 0.00526 | -0.057 | 96.729
2 | 0.574 | 0.00531 | -0.059 | 108.188
2.5 | 0.64 | 0.00536 | -0.06 | 119.264
3 | 0.705 | 0.00546 | -0.061 | 129.138
3.5 | 0.771 | 0.00556 | -0.063 | 138.707
4 | 0.836 | 0.00561 | -0.064 | 149.098
4.5 | 0.902 | 0.00571 | -0.066 | 157.917
5 | 0.961 | 0.00597 | -0.067 | 160.893
5.5 | 1.025 | 0.00627 | -0.068 | 163.454
6 | 1.076 | 0.0069 | -0.069 | 155.901
6.5 | 1.125 | 0.00811 | -0.069 | 138.722
7 | 1.177 | 0.01009 | -0.07 | 116.664
7.5 | 1.231 | 0.01162 | -0.071 | 105.889
8 | 1.281 | 0.01398 | -0.072 | 91.654
8.5 | 1.333 | 0.01547 | -0.073 | 86.151
9 | 1.379 | 0.01741 | -0.074 | 79.21
9.5 | 1.425 | 0.01863 | -0.076 | 76.504
10 | 1.468 | 0.01959 | -0.077 | 74.935
10.5 | 1.507 | 0.02069 | -0.078 | 72.855
11 | 1.543 | 0.02189 | -0.079 | 70.485
11.5 | 1.574 | 0.02279 | -0.08 | 69.07
12 | 1.601 | 0.02435 | -0.081 | 65.727
12.5 | 1.622 | 0.02545 | -0.082 | 63.744
13 | 1.637 | 0.02809 | -0.083 | 58.289
13.5 | 1.648 | 0.02946 | -0.084 | 55.943
14 | 1.653 | 0.03136 | -0.085 | 52.691
14.5 | 1.651 | 0.03326 | -0.086 | 49.648
15 | 1.643 | 0.03523 | -0.087 | 46.652
15.5 | 1.629 | 0.03739 | -0.088 | 43.576
16 | 1.608 | 0.03996 | -0.089 | 40.246
16.5 | 1.581 | 0.04249 | -0.09 | 37.207
17 | 1.547 | 0.04543 | -0.09 | 34.064
17.5 | 1.507 | 0.04907 | -0.091 | 30.715
18 | 1.462 | 0.05207 | -0.092 | 28.074
18.5 | 1.41 | 0.05602 | -0.093 | 25.175
19 | 1.353 | 0.06076 | -0.093 | 22.27

## 70. Re 4M Mach 0.25 (2)
BIGFOIL.COM POLAR EXPORT
GA 40-320
GA 40-320 |  |  |  | Cl Max: | 1.4962 | at alpha= | 20 | deg
XFOIL ncrit=9 |  |  |  | L/D Max: | 172.423 | at alpha= | 5 | deg
Re: | 4000000 |  |  | Cd Min: | 0.08554 | at alpha= | 20 | deg
Mach: | 0.25 |  |  | Cl=0 at alpha= | -2.4379 | deg
|  |  |  | @ Cl=0.1, Cd= | 0.0049254
|  |  |  | @ Cl=0.4, Cd= | 0.004749
|  |  |  | @ Cl=0.6, Cd= | 0.0048714
alpha (deg) | Cl | Cd | Cm | Cl/Cd
-20 | -1.0648 | 0.07943 | -0.0927 | -13.4055
-19.5 | -1.0904 | 0.06916 | -0.0983 | -15.7663
-19 | -1.0996 | 0.06154 | -0.1016 | -17.8681
-18.5 | -1.1076 | 0.05461 | -0.1039 | -20.282
-18 | -1.1023 | 0.04939 | -0.1051 | -22.3183
-17.5 | -1.1053 | 0.04377 | -0.1056 | -25.2525
-17 | -1.0964 | 0.03956 | -0.1054 | -27.7149
-16.5 | -1.0777 | 0.03632 | -0.1047 | -29.6724
-15.5 | -1.0527 | 0.02958 | -0.1018 | -35.5882
-15 | -1.0362 | 0.02682 | -0.0996 | -38.6353
-14.5 | -1.0088 | 0.02485 | -0.0978 | -40.5956
-14 | -0.9826 | 0.02296 | -0.0955 | -42.7962
-13.5 | -0.9543 | 0.02127 | -0.0931 | -44.866
-13 | -0.9238 | 0.01977 | -0.0907 | -46.7274
-12.5 | -0.8918 | 0.01845 | -0.0882 | -48.336
-12 | -0.8577 | 0.01726 | -0.0858 | -49.6929
-11.5 | -0.8323 | 0.01578 | -0.0822 | -52.744
-11 | -0.7996 | 0.0147 | -0.0791 | -54.3946
-10.5 | -0.7624 | 0.01385 | -0.0765 | -55.0469
-10 | -0.7279 | 0.01299 | -0.0733 | -56.0354
-9.5 | -0.6908 | 0.01228 | -0.0702 | -56.2541
-9 | -0.6511 | 0.0117 | -0.0674 | -55.6496
-8.5 | -0.6173 | 0.01106 | -0.0635 | -55.8137
-8 | -0.5879 | 0.01055 | -0.0585 | -55.7251
-7.5 | -0.5424 | 0.01012 | -0.0563 | -53.5968
-7 | -0.493 | 0.00974 | -0.0549 | -50.616
-6.5 | -0.4416 | 0.00941 | -0.0538 | -46.9288
-6 | -0.3895 | 0.00909 | -0.0529 | -42.8493
-5.5 | -0.3355 | 0.00875 | -0.0524 | -38.3429
-5 | -0.2795 | 0.00848 | -0.0523 | -32.9599
-4.5 | -0.2233 | 0.00821 | -0.0522 | -27.1985
-4 | -0.1665 | 0.00798 | -0.0523 | -20.8647
-3.5 | -0.1099 | 0.00773 | -0.0524 | -14.2173
-3 | -0.0558 | 0.00728 | -0.0521 | -7.6648
-2.5 | -0.0062 | 0.00644 | -0.0513 | -0.96273
-2 | 0.0437 | 0.00553 | -0.0506 | 7.9024
-1.5 | 0.098 | 0.00493 | -0.0506 | 19.8783
-1 | 0.1583 | 0.00479 | -0.0514 | 33.048
-0.5 | 0.2192 | 0.00474 | -0.0524 | 46.2447
0 | 0.2811 | 0.00475 | -0.0536 | 59.1789
0.5 | 0.3438 | 0.00474 | -0.0549 | 72.5316
1 | 0.4065 | 0.00475 | -0.0562 | 85.5789
1.5 | 0.4688 | 0.00475 | -0.0574 | 98.6947
2 | 0.5309 | 0.0048 | -0.0587 | 110.6042
2.5 | 0.5915 | 0.00487 | -0.0596 | 121.4579
3 | 0.6542 | 0.00488 | -0.0609 | 134.0574
3.5 | 0.7156 | 0.00494 | -0.062 | 144.8583
4 | 0.7763 | 0.00501 | -0.0629 | 154.9501
5 | 0.8966 | 0.0052 | -0.0646 | 172.4231
5.5 | 0.9505 | 0.00554 | -0.0642 | 171.5704
6 | 0.9881 | 0.00633 | -0.061 | 156.0979
6.5 | 0.9925 | 0.0076 | -0.0516 | 130.5921
7 | 0.9837 | 0.00887 | -0.0401 | 110.9019
8 | 0.9901 | 0.01225 | -0.0246 | 80.8245
8.5 | 0.9987 | 0.01419 | -0.0186 | 70.3805
9 | 1.0091 | 0.01627 | -0.0134 | 62.0221
9.5 | 1.0191 | 0.01853 | -0.0085 | 54.9973
10.5 | 1.0509 | 0.02293 | -0.0009 | 45.8308
11.5 | 1.0806 | 0.0279 | 0.0058 | 38.7312
12 | 1.1015 | 0.03009 | 0.0085 | 36.6068
12.5 | 1.1388 | 0.03234 | 0.0078 | 35.2134
13 | 1.2217 | 0.03569 | -0.0033 | 34.2309
13.5 | 1.296 | 0.03875 | -0.012 | 33.4452
15 | 1.353 | 0.04673 | -0.0047 | 28.9536
15.5 | 1.3743 | 0.04984 | -0.0035 | 27.5742
16 | 1.3951 | 0.05298 | -0.0024 | 26.3326
16.5 | 1.4154 | 0.05626 | -0.0014 | 25.1582
17 | 1.4337 | 0.05975 | -0.0005 | 23.995
17.5 | 1.4485 | 0.06356 | 0.0005 | 22.7895
18 | 1.4635 | 0.06741 | 0.0013 | 21.7104
18.5 | 1.4757 | 0.07157 | 0.002 | 20.619
19 | 1.4848 | 0.07602 | 0.0027 | 19.5317
19.5 | 1.4917 | 0.08065 | 0.0033 | 18.496
20 | 1.4962 | 0.08554 | 0.0039 | 17.4912

## 71. Re 4M Mach 0.50 (1)
BIGFOIL.COM POLAR EXPORT
GA 40-320
GA 40-320 |  |  |  | Cl Max: | 1.483 | at alpha= | 9.5 | deg
JavaFoil+Calcfoil stall+Eppler ext transition |  |  |  | L/D Max: | 139.36 | at alpha= | 6 | deg
Re: | 4000000 |  |  | Cd Min: | 0.00545 | at alpha= | -1.5 | deg
Mach: | 0.5 |  |  | Cl=0 at alpha= | -2.363 | deg
|  |  |  | @ Cl=0.1, Cd= | 0.0054607
|  |  |  | @ Cl=0.4, Cd= | 0.005507
|  |  |  | @ Cl=0.6, Cd= | 0.0057476
alpha (deg) | Cl | Cd | Cm | Cl/Cd
-20 | -1.019 | 0.16667 | -0.002 | -6.113
-19.5 | -0.99 | 0.16039 | -0.002 | -6.175
-19 | -0.962 | 0.15184 | -0.003 | -6.338
-18.5 | -0.936 | 0.16207 | -0.004 | -5.772
-18 | -0.91 | 0.14828 | -0.005 | -6.135
-17.5 | -0.88 | 0.14164 | -0.005 | -6.213
-17 | -0.85 | 0.13639 | -0.006 | -6.234
-16.5 | -0.82 | 0.13257 | -0.006 | -6.185
-16 | -0.79 | 0.12509 | -0.007 | -6.316
-15.5 | -0.762 | 0.12041 | -0.008 | -6.324
-15 | -0.733 | 0.11942 | -0.008 | -6.137
-14.5 | -0.704 | 0.11209 | -0.009 | -6.283
-14 | -0.676 | 0.10936 | -0.01 | -6.177
-13.5 | -0.648 | 0.10358 | -0.01 | -6.253
-13 | -0.617 | 0.09954 | -0.011 | -6.2
-12.5 | -0.587 | 0.09375 | -0.01 | -6.262
-12 | -0.558 | 0.10271 | -0.011 | -5.432
-11.5 | -0.53 | 0.07647 | -0.012 | -6.937
-11 | -0.502 | 0.07981 | -0.013 | -6.283
-10.5 | -0.473 | 0.07779 | -0.013 | -6.077
-10 | -0.444 | 0.06926 | -0.014 | -6.407
-9.5 | -0.416 | 0.06028 | -0.016 | -6.904
-9 | -0.391 | 0.05445 | -0.019 | -7.178
-8.5 | -0.464 | 0.05277 | -0.019 | -8.785
-8 | -0.644 | 0.0146 | -0.034 | -44.116
-7.5 | -0.635 | 0.01276 | -0.036 | -49.763
-7 | -0.597 | 0.01189 | -0.037 | -50.25
-6.5 | -0.549 | 0.01147 | -0.039 | -47.861
-6 | -0.493 | 0.01082 | -0.04 | -45.55
-5.5 | -0.432 | 0.01022 | -0.042 | -42.291
-5 | -0.368 | 0.0097 | -0.043 | -37.937
-4.5 | -0.301 | 0.00928 | -0.045 | -32.497
-4 | -0.233 | 0.00913 | -0.047 | -25.484
-3.5 | -0.163 | 0.00876 | -0.048 | -18.57
-3 | -0.092 | 0.00859 | -0.05 | -10.653
-2.5 | -0.02 | 0.00557 | -0.052 | -3.502
-2 | 0.053 | 0.00548 | -0.053 | 9.721
-1.5 | 0.126 | 0.00545 | -0.055 | 23.132
-1 | 0.199 | 0.00546 | -0.056 | 36.424
-0.5 | 0.272 | 0.00545 | -0.058 | 49.845
0 | 0.348 | 0.00545 | -0.059 | 63.777
0.5 | 0.421 | 0.00553 | -0.061 | 76.218
1 | 0.495 | 0.00563 | -0.062 | 87.885
1.5 | 0.568 | 0.0057 | -0.064 | 99.776
2 | 0.642 | 0.00581 | -0.066 | 110.387
2.5 | 0.715 | 0.0059 | -0.067 | 121.287
3 | 0.78 | 0.0064 | -0.068 | 121.78
3.5 | 0.85 | 0.00656 | -0.069 | 129.622
4 | 0.92 | 0.00674 | -0.071 | 136.475
4.5 | 0.989 | 0.00712 | -0.072 | 138.894
5 | 1.048 | 0.00757 | -0.073 | 138.473
5.5 | 1.114 | 0.008 | -0.074 | 139.252
6 | 1.179 | 0.00846 | -0.076 | 139.36
6.5 | 1.23 | 0.01237 | -0.076 | 99.448
7 | 1.285 | 0.0153 | -0.077 | 83.998
7.5 | 1.338 | 0.01739 | -0.078 | 76.966
8 | 1.386 | 0.02088 | -0.08 | 66.399
8.5 | 1.432 | 0.02232 | -0.081 | 64.146
9 | 1.465 | 0.02391 | -0.082 | 61.264
9.5 | 1.483 | 0.02578 | -0.083 | 57.52
10 | 1.477 | 0.02794 | -0.084 | 52.872
10.5 | 1.427 | 0.03138 | -0.086 | 45.475
11 | 1.231 | 0.03473 | -0.087 | 35.431
11.5 | 0.936 | 0.04014 | -0.087 | 23.307
12 | 0.969 | 0.04046 | -0.089 | 23.945
12.5 | 0.859 | 0.09188 | -0.046 | 9.353
13 | 0.888 | 0.10069 | -0.047 | 8.816
13.5 | 1.028 | 0.06295 | -0.087 | 16.334
14 | 1.069 | 0.06452 | -0.09 | 16.565
14.5 | 0.98 | 0.11606 | -0.058 | 8.445

## 72. Re 4M Mach 0.50 (2)
BIGFOIL.COM POLAR EXPORT
GA 40-320
GA 40-320 |  |  |  | Cl Max: | 1.2965 | at alpha= | 16 | deg
XFOIL ncrit=9 |  |  |  | L/D Max: | 173.938 | at alpha= | 5.5 | deg
Re: | 4000000 |  |  | Cd Min: | 0.16297 | at alpha= | 20 | deg
Mach: | 0.5 |  |  | Cl=0 at alpha= | -2.6389 | deg
|  |  |  | @ Cl=0.1, Cd= | 0.0055496
|  |  |  | @ Cl=0.4, Cd= | 0.0050936
|  |  |  | @ Cl=0.6, Cd= | 0.0052572
alpha (deg) | Cl | Cd | Cm | Cl/Cd
-15 | -0.3231 | 0.13118 | -0.077 | -2.463
-14.5 | -0.3459 | 0.11677 | -0.0852 | -2.9622
-13.5 | -0.3838 | 0.09124 | -0.1007 | -4.2065
-13 | -0.4141 | 0.07655 | -0.11 | -5.4095
-12.5 | -0.4418 | 0.06407 | -0.1186 | -6.8956
-12 | -0.4742 | 0.05327 | -0.1246 | -8.9018
-11.5 | -0.5071 | 0.04416 | -0.1276 | -11.4832
-11 | -0.5411 | 0.03621 | -0.1277 | -14.9434
-10.5 | -0.5798 | 0.0289 | -0.1247 | -20.0623
-10 | -0.5834 | 0.02448 | -0.1204 | -23.8317
-9.5 | -0.5708 | 0.0213 | -0.1155 | -26.7981
-9 | -0.5519 | 0.01869 | -0.1102 | -29.5292
-8.5 | -0.5283 | 0.01655 | -0.105 | -31.9215
-8 | -0.4983 | 0.01488 | -0.1 | -33.4879
-7.5 | -0.4707 | 0.01331 | -0.0945 | -35.3644
-7 | -0.4333 | 0.01215 | -0.0898 | -35.6626
-6.5 | -0.3942 | 0.01118 | -0.0852 | -35.2594
-6 | -0.3536 | 0.0104 | -0.0805 | -34
-5.5 | -0.3159 | 0.00978 | -0.0752 | -32.3006
-5 | -0.2769 | 0.00936 | -0.0697 | -29.5833
-4.5 | -0.2214 | 0.00899 | -0.0674 | -24.6274
-4 | -0.1623 | 0.00865 | -0.0658 | -18.763
-3.5 | -0.1009 | 0.00835 | -0.0647 | -12.0838
-3 | -0.039 | 0.00805 | -0.0639 | -4.8447
-2.5 | 0.015 | 0.00742 | -0.062 | 2.0216
-2 | 0.0607 | 0.00631 | -0.0592 | 9.6197
-1.5 | 0.1129 | 0.0053 | -0.0574 | 21.3019
-1 | 0.1816 | 0.00511 | -0.0582 | 35.5382
-0.5 | 0.2526 | 0.00506 | -0.0593 | 49.9209
0 | 0.3238 | 0.00505 | -0.0606 | 64.1188
0.5 | 0.395 | 0.00509 | -0.0618 | 77.6031
1 | 0.4652 | 0.00514 | -0.0629 | 90.5058
1.5 | 0.5351 | 0.00523 | -0.0639 | 102.3136
2 | 0.6066 | 0.00526 | -0.0652 | 115.3232
2.5 | 0.6779 | 0.00529 | -0.0663 | 128.1474
3 | 0.749 | 0.00536 | -0.0673 | 139.7388
3.5 | 0.816 | 0.00549 | -0.0675 | 148.6339
4 | 0.8875 | 0.00553 | -0.0683 | 160.4882
4.5 | 0.9532 | 0.00569 | -0.0679 | 167.522
5 | 1.0171 | 0.00588 | -0.067 | 172.9762
5.5 | 1.0732 | 0.00617 | -0.0646 | 173.9384
6 | 1.0722 | 0.00716 | -0.0523 | 149.7486
6.5 | 1.0333 | 0.00976 | -0.0362 | 105.8709
7 | 1.0099 | 0.01283 | -0.0244 | 78.714
7.5 | 0.9809 | 0.01664 | -0.0134 | 58.9483
8 | 0.962 | 0.0205 | -0.0047 | 46.9268
8.5 | 0.9626 | 0.02381 | 0.0014 | 40.4284
9 | 0.969 | 0.02708 | 0.0065 | 35.7829
10 | 0.9938 | 0.03361 | 0.0146 | 29.5686
10.5 | 1.0113 | 0.03688 | 0.0178 | 27.4214
11 | 1.0263 | 0.04045 | 0.0208 | 25.3721
12 | 1.077 | 0.04669 | 0.0255 | 23.067
12.5 | 1.1032 | 0.04986 | 0.0278 | 22.126
13 | 1.1396 | 0.05358 | 0.0275 | 21.2691
13.5 | 1.2144 | 0.059 | 0.0184 | 20.5831
14 | 1.271 | 0.06521 | 0.0114 | 19.4909
16 | 1.2965 | 0.08508 | 0.0222 | 15.2386
16.5 | 1.2921 | 0.09166 | 0.0233 | 14.0967
17 | 1.281 | 0.09928 | 0.0233 | 12.9029
17.5 | 1.2636 | 0.1083 | 0.0215 | 11.6676
18 | 1.2443 | 0.11813 | 0.0182 | 10.5333
18.5 | 1.2233 | 0.12884 | 0.0135 | 9.4947
19 | 1.2036 | 0.13986 | 0.0077 | 8.6057
19.5 | 1.1839 | 0.15132 | 0.0009 | 7.8238
20 | 1.166 | 0.16297 | -0.0064 | 7.1547

## 73. Re 5M Mach 0.00 (1)
BIGFOIL.COM POLAR EXPORT
GA 40-320
GA 40-320 |  |  |  | Cl Max: | 1.747 | at alpha= | 16.5 | deg
JavaFoil+Calcfoil stall+Eppler ext transition |  |  |  | L/D Max: | 164.896 | at alpha= | 5.5 | deg
Re: | 5000000 |  |  | Cd Min: | 0.00486 | at alpha= | -1 | deg
Mach: | 0 |  |  | Cl=0 at alpha= | -2.3651 | deg
|  |  |  | @ Cl=0.1, Cd= | 0.0048857
|  |  |  | @ Cl=0.4, Cd= | 0.0050002
|  |  |  | @ Cl=0.6, Cd= | 0.0051468
alpha (deg) | Cl | Cd | Cm | Cl/Cd
-20 | -0.844 | 0.14987 | -0.001 | -5.632
-19.5 | -0.86 | 0.14157 | -0.002 | -6.072
-19 | -0.875 | 0.13303 | -0.003 | -6.574
-18.5 | -0.889 | 0.12388 | -0.003 | -7.179
-18 | -0.907 | 0.11128 | -0.004 | -8.15
-17.5 | -0.919 | 0.10319 | -0.005 | -8.91
-17 | -0.946 | 0.08346 | -0.007 | -11.332
-16.5 | -1.01 | 0.04619 | -0.009 | -21.856
-16 | -1.032 | 0.0362 | -0.01 | -28.495
-15.5 | -1.046 | 0.02944 | -0.011 | -35.524
-15 | -1.05 | 0.02591 | -0.012 | -40.546
-14.5 | -1.048 | 0.02377 | -0.014 | -44.091
-14 | -1.044 | 0.02139 | -0.015 | -48.792
-13.5 | -1.034 | 0.01933 | -0.016 | -53.472
-13 | -1.02 | 0.01784 | -0.017 | -57.166
-12.5 | -1.001 | 0.01659 | -0.018 | -60.348
-12 | -0.98 | 0.01529 | -0.02 | -64.074
-11.5 | -0.952 | 0.01453 | -0.021 | -65.521
-11 | -0.922 | 0.01399 | -0.022 | -65.906
-10.5 | -0.888 | 0.01246 | -0.024 | -71.323
-10 | -0.85 | 0.01184 | -0.025 | -71.823
-9.5 | -0.809 | 0.01128 | -0.026 | -71.713
-9 | -0.765 | 0.01075 | -0.027 | -71.115
-8.5 | -0.718 | 0.01026 | -0.029 | -69.933
-8 | -0.668 | 0.00978 | -0.03 | -68.267
-7.5 | -0.615 | 0.00961 | -0.031 | -64.05
-7 | -0.561 | 0.00922 | -0.033 | -60.84
-6.5 | -0.505 | 0.00926 | -0.034 | -54.507
-6 | -0.446 | 0.00902 | -0.035 | -49.499
-5.5 | -0.387 | 0.00855 | -0.037 | -45.292
-5 | -0.327 | 0.00827 | -0.038 | -39.513
-4.5 | -0.266 | 0.00802 | -0.039 | -33.124
-4 | -0.204 | 0.00785 | -0.041 | -26.025
-3.5 | -0.142 | 0.00768 | -0.042 | -18.494
-3 | -0.08 | 0.00504 | -0.043 | -15.829
-2.5 | -0.017 | 0.00498 | -0.045 | -3.401
-2 | 0.046 | 0.00492 | -0.046 | 9.378
-1.5 | 0.109 | 0.00488 | -0.047 | 22.381
-1 | 0.172 | 0.00486 | -0.049 | 35.473
-0.5 | 0.236 | 0.0051 | -0.05 | 46.215
0 | 0.301 | 0.00493 | -0.051 | 61.08
0.5 | 0.365 | 0.00494 | -0.053 | 73.82
1 | 0.429 | 0.00505 | -0.054 | 84.939
1.5 | 0.492 | 0.00506 | -0.055 | 97.338
2 | 0.556 | 0.00507 | -0.057 | 109.664
2.5 | 0.619 | 0.00518 | -0.058 | 119.544
3 | 0.683 | 0.00521 | -0.059 | 131.02
3.5 | 0.746 | 0.00528 | -0.061 | 141.231
4 | 0.81 | 0.00545 | -0.062 | 148.5
4.5 | 0.873 | 0.00562 | -0.063 | 155.5
5 | 0.931 | 0.00584 | -0.065 | 159.457
5.5 | 0.993 | 0.00602 | -0.066 | 164.896
6 | 1.042 | 0.00735 | -0.067 | 141.702
6.5 | 1.094 | 0.00831 | -0.067 | 131.715
7 | 1.146 | 0.00977 | -0.068 | 117.241
7.5 | 1.198 | 0.01136 | -0.069 | 105.483
8 | 1.25 | 0.01284 | -0.07 | 97.347
8.5 | 1.302 | 0.01354 | -0.072 | 96.134
9 | 1.349 | 0.01575 | -0.072 | 85.673
9.5 | 1.397 | 0.01648 | -0.074 | 84.758
10 | 1.442 | 0.01734 | -0.075 | 83.161
10.5 | 1.485 | 0.01822 | -0.076 | 81.501
11 | 1.525 | 0.01916 | -0.077 | 79.567
11.5 | 1.562 | 0.01988 | -0.078 | 78.556
12 | 1.596 | 0.02097 | -0.079 | 76.107
12.5 | 1.627 | 0.02223 | -0.08 | 73.18
13 | 1.655 | 0.02329 | -0.081 | 71.031
13.5 | 1.679 | 0.02466 | -0.082 | 68.074
14 | 1.698 | 0.02672 | -0.083 | 63.56
14.5 | 1.715 | 0.02809 | -0.084 | 61.057
15 | 1.729 | 0.02956 | -0.085 | 58.474
15.5 | 1.738 | 0.03109 | -0.086 | 55.905
16 | 1.744 | 0.03283 | -0.087 | 53.135
16.5 | 1.747 | 0.03459 | -0.088 | 50.505
17 | 1.745 | 0.03678 | -0.088 | 47.454
17.5 | 1.741 | 0.03839 | -0.089 | 45.352
18 | 1.733 | 0.04084 | -0.09 | 42.436
18.5 | 1.722 | 0.04303 | -0.091 | 40.02
19 | 1.708 | 0.04564 | -0.092 | 37.433
19.5 | 1.692 | 0.04824 | -0.093 | 35.07
20 | 1.673 | 0.05073 | -0.093 | 32.987

## 74. Re 5M Mach 0.00 (2)
BIGFOIL.COM POLAR EXPORT
GA 40-320
GA 40-320 |  |  |  | Cl Max: | 1.5731 | at alpha= | 20 | deg
XFOIL ncrit=9 |  |  |  | L/D Max: | 174.949 | at alpha= | 5 | deg
Re: | 5000000 |  |  | Cd Min: | 0.06862 | at alpha= | 20 | deg
Mach: | 0 |  |  | Cl=0 at alpha= | -2.4436 | deg
|  |  |  | @ Cl=0.1, Cd= | 0.0047546
|  |  |  | @ Cl=0.4, Cd= | 0.0044013
|  |  |  | @ Cl=0.6, Cd= | 0.0045044
alpha (deg) | Cl | Cd | Cm | Cl/Cd
-20 | -1.3076 | 0.04068 | -0.0925 | -32.1436
-19.5 | -1.2934 | 0.03755 | -0.0923 | -34.4447
-19 | -1.2743 | 0.03493 | -0.0919 | -36.4815
-18.5 | -1.2571 | 0.03226 | -0.0911 | -38.9678
-18 | -1.2355 | 0.03003 | -0.0903 | -41.1422
-17.5 | -1.2126 | 0.02796 | -0.0893 | -43.3691
-17 | -1.1887 | 0.02606 | -0.0881 | -45.614
-16.5 | -1.1694 | 0.02397 | -0.0863 | -48.786
-16 | -1.1474 | 0.02215 | -0.0844 | -51.8014
-15.5 | -1.1209 | 0.02067 | -0.0826 | -54.2284
-15 | -1.0918 | 0.01938 | -0.0808 | -56.3364
-14.5 | -1.0619 | 0.01819 | -0.0789 | -58.3782
-14 | -1.0319 | 0.01708 | -0.0769 | -60.4157
-13.5 | -0.9993 | 0.0161 | -0.0749 | -62.0683
-13 | -0.9652 | 0.01526 | -0.0729 | -63.2503
-12.5 | -0.9308 | 0.01445 | -0.0708 | -64.4152
-12 | -0.8968 | 0.01367 | -0.0685 | -65.6035
-11.5 | -0.8673 | 0.01279 | -0.0653 | -67.8108
-11 | -0.8336 | 0.01209 | -0.0625 | -68.9495
-10.5 | -0.7988 | 0.01152 | -0.0597 | -69.3403
-10 | -0.7648 | 0.01102 | -0.0565 | -69.4011
-9.5 | -0.7314 | 0.01064 | -0.0529 | -68.7406
-9 | -0.687 | 0.01033 | -0.0513 | -66.5053
-8.5 | -0.6399 | 0.01003 | -0.0502 | -63.7986
-8 | -0.5937 | 0.00959 | -0.049 | -61.9082
-7.5 | -0.5439 | 0.00924 | -0.0484 | -58.8636
-7 | -0.4925 | 0.00895 | -0.048 | -55.0279
-6.5 | -0.44 | 0.0087 | -0.0479 | -50.5747
-6 | -0.3862 | 0.00845 | -0.0479 | -45.7041
-5.5 | -0.3324 | 0.00815 | -0.048 | -40.7853
-5 | -0.2773 | 0.00792 | -0.0483 | -35.0126
-4.5 | -0.222 | 0.00771 | -0.0486 | -28.7938
-4 | -0.1665 | 0.00751 | -0.049 | -22.1704
-3.5 | -0.1109 | 0.00727 | -0.0494 | -15.2545
-3 | -0.0567 | 0.00687 | -0.0497 | -8.2533
-2.5 | -0.0058 | 0.0062 | -0.0494 | -0.93548
-2 | 0.0456 | 0.00552 | -0.0493 | 8.2609
-1.5 | 0.0962 | 0.00477 | -0.0491 | 20.1677
-1 | 0.153 | 0.00454 | -0.0498 | 33.7004
-0.5 | 0.2119 | 0.00446 | -0.0508 | 47.5112
0 | 0.272 | 0.00442 | -0.0521 | 61.5385
0.5 | 0.3321 | 0.00438 | -0.0533 | 75.8219
1 | 0.3925 | 0.0044 | -0.0546 | 89.2045
1.5 | 0.4522 | 0.00441 | -0.0558 | 102.5397
2 | 0.5112 | 0.00448 | -0.0569 | 114.1071
2.5 | 0.5715 | 0.00449 | -0.0583 | 127.2829
3 | 0.6308 | 0.00452 | -0.0594 | 139.5575
3.5 | 0.6896 | 0.0046 | -0.0605 | 149.913
4 | 0.7485 | 0.00465 | -0.0616 | 160.9677
4.5 | 0.806 | 0.00477 | -0.0625 | 168.9727
5 | 0.8625 | 0.00493 | -0.0633 | 174.9493
6 | 0.9375 | 0.00667 | -0.0579 | 140.5547
6.5 | 0.9615 | 0.00764 | -0.0528 | 125.8508
7 | 0.9739 | 0.00836 | -0.0451 | 116.4952
7.5 | 0.981 | 0.00941 | -0.0372 | 104.2508
8 | 0.9925 | 0.01065 | -0.0308 | 93.1925
8.5 | 1.006 | 0.01207 | -0.0253 | 83.3471
9 | 1.0243 | 0.01347 | -0.0209 | 76.0431
9.5 | 1.0388 | 0.01518 | -0.0163 | 68.4321
10 | 1.0566 | 0.01686 | -0.0125 | 62.669
10.5 | 1.0768 | 0.01854 | -0.0092 | 58.0798
11 | 1.0894 | 0.02072 | -0.0053 | 52.5772
11.5 | 1.1082 | 0.02268 | -0.0023 | 48.8624
12 | 1.1307 | 0.02448 | 0.0001 | 46.1887
12.5 | 1.1518 | 0.02631 | 0.0028 | 43.778
13 | 1.2003 | 0.02819 | -0.0004 | 42.5789
13.5 | 1.2844 | 0.03076 | -0.0116 | 41.7555
14.5 | 1.364 | 0.03553 | -0.0155 | 38.3901
15 | 1.3898 | 0.03781 | -0.0146 | 36.7575
15.5 | 1.4141 | 0.04024 | -0.0137 | 35.1417
16 | 1.4344 | 0.04306 | -0.0128 | 33.3117
16.5 | 1.4598 | 0.04542 | -0.0121 | 32.14
17 | 1.4798 | 0.04833 | -0.0114 | 30.6187
17.5 | 1.4992 | 0.05128 | -0.0107 | 29.2356
18 | 1.5163 | 0.05447 | -0.01 | 27.8373
18.5 | 1.5337 | 0.05767 | -0.0095 | 26.5944
19 | 1.5515 | 0.06083 | -0.009 | 25.5055
19.5 | 1.5622 | 0.06473 | -0.0085 | 24.1341
20 | 1.5731 | 0.06862 | -0.008 | 22.9248

## 75. Re 5M Mach 0.10 (1)
BIGFOIL.COM POLAR EXPORT
GA 40-320
GA 40-320 |  |  |  | Cl Max: | 1.731 | at alpha= | 16 | deg
JavaFoil+Calcfoil stall+Eppler ext transition |  |  |  | L/D Max: | 164.089 | at alpha= | 5.5 | deg
Re: | 5000000 |  |  | Cd Min: | 0.00489 | at alpha= | 0 | deg
Mach: | 0.1 |  |  | Cl=0 at alpha= | -2.3651 | deg
|  |  |  | @ Cl=0.1, Cd= | 0.0049362
|  |  |  | @ Cl=0.4, Cd= | 0.0049952
|  |  |  | @ Cl=0.6, Cd= | 0.0051556
alpha (deg) | Cl | Cd | Cm | Cl/Cd
-19.5 | -0.81 | 0.14686 | -0.002 | -5.518
-19 | -0.827 | 0.13879 | -0.003 | -5.962
-18.5 | -0.844 | 0.13092 | -0.003 | -6.447
-18 | -0.86 | 0.12235 | -0.004 | -7.031
-17.5 | -0.875 | 0.11436 | -0.005 | -7.65
-17 | -0.892 | 0.10286 | -0.006 | -8.673
-16.5 | -0.918 | 0.08401 | -0.007 | -10.926
-16 | -0.988 | 0.04415 | -0.01 | -22.383
-15.5 | -1.012 | 0.0339 | -0.011 | -29.852
-15 | -1.026 | 0.02765 | -0.012 | -37.114
-14.5 | -1.028 | 0.02515 | -0.014 | -40.867
-14 | -1.027 | 0.02235 | -0.015 | -45.968
-13.5 | -1.021 | 0.01994 | -0.016 | -51.211
-13 | -1.01 | 0.01827 | -0.017 | -55.294
-12.5 | -0.994 | 0.01697 | -0.019 | -58.583
-12 | -0.974 | 0.01556 | -0.02 | -62.618
-11.5 | -0.949 | 0.0148 | -0.021 | -64.102
-11 | -0.92 | 0.0138 | -0.022 | -66.661
-10.5 | -0.887 | 0.01307 | -0.024 | -67.827
-10 | -0.85 | 0.01199 | -0.025 | -70.908
-9.5 | -0.81 | 0.01137 | -0.026 | -71.24
-9 | -0.766 | 0.01087 | -0.028 | -70.482
-8.5 | -0.719 | 0.01033 | -0.029 | -69.611
-8 | -0.67 | 0.00984 | -0.03 | -68.115
-7.5 | -0.618 | 0.00968 | -0.032 | -63.819
-7 | -0.563 | 0.00929 | -0.033 | -60.593
-6.5 | -0.506 | 0.00931 | -0.034 | -54.386
-6 | -0.448 | 0.00901 | -0.036 | -49.8
-5.5 | -0.389 | 0.00857 | -0.037 | -45.349
-5 | -0.328 | 0.00833 | -0.038 | -39.42
-4.5 | -0.267 | 0.00807 | -0.04 | -33.107
-4 | -0.205 | 0.00792 | -0.041 | -25.892
-3.5 | -0.143 | 0.00764 | -0.042 | -18.694
-3 | -0.08 | 0.00723 | -0.044 | -11.067
-2.5 | -0.017 | 0.00503 | -0.045 | -3.385
-2 | 0.046 | 0.00497 | -0.046 | 9.331
-1.5 | 0.11 | 0.00493 | -0.048 | 22.266
-1 | 0.173 | 0.00491 | -0.049 | 35.295
-0.5 | 0.237 | 0.00505 | -0.05 | 46.901
0 | 0.303 | 0.00489 | -0.052 | 61.931
0.5 | 0.367 | 0.00499 | -0.053 | 73.471
1 | 0.431 | 0.005 | -0.054 | 86.114
1.5 | 0.495 | 0.00506 | -0.056 | 97.793
2 | 0.559 | 0.00511 | -0.057 | 109.229
2.5 | 0.622 | 0.00518 | -0.058 | 120.248
3 | 0.686 | 0.00521 | -0.06 | 131.688
3.5 | 0.75 | 0.00532 | -0.061 | 140.981
4 | 0.814 | 0.00544 | -0.062 | 149.641
4.5 | 0.878 | 0.00567 | -0.064 | 154.652
5 | 0.936 | 0.00583 | -0.065 | 160.364
5.5 | 0.998 | 0.00608 | -0.066 | 164.089
6 | 1.046 | 0.00743 | -0.067 | 140.75
6.5 | 1.099 | 0.00843 | -0.068 | 130.338
7 | 1.151 | 0.00986 | -0.069 | 116.73
7.5 | 1.203 | 0.01147 | -0.07 | 104.864
8 | 1.255 | 0.01303 | -0.071 | 96.308
8.5 | 1.307 | 0.01372 | -0.072 | 95.283
9 | 1.354 | 0.01594 | -0.073 | 84.951
9.5 | 1.402 | 0.01669 | -0.074 | 83.979
10 | 1.447 | 0.01753 | -0.075 | 82.504
10.5 | 1.489 | 0.01846 | -0.076 | 80.651
11 | 1.528 | 0.01943 | -0.077 | 78.666
11.5 | 1.565 | 0.02016 | -0.078 | 77.616
12 | 1.598 | 0.02129 | -0.079 | 75.06
12.5 | 1.628 | 0.02259 | -0.08 | 72.063
13 | 1.653 | 0.02439 | -0.081 | 67.771
13.5 | 1.677 | 0.02511 | -0.082 | 66.782
14 | 1.694 | 0.02717 | -0.083 | 62.363
14.5 | 1.709 | 0.0286 | -0.084 | 59.771
15 | 1.72 | 0.03015 | -0.085 | 57.071
15.5 | 1.727 | 0.03179 | -0.086 | 54.341
16 | 1.731 | 0.0335 | -0.087 | 51.665
16.5 | 1.73 | 0.03542 | -0.088 | 48.844
17 | 1.725 | 0.03763 | -0.089 | 45.843
17.5 | 1.717 | 0.03957 | -0.09 | 43.386
18 | 1.705 | 0.04186 | -0.091 | 40.737
18.5 | 1.69 | 0.04426 | -0.091 | 38.195
19 | 1.672 | 0.047 | -0.092 | 35.577
19.5 | 1.651 | 0.04977 | -0.093 | 33.176
20 | 1.627 | 0.05299 | -0.094 | 30.711

## 76. Re 5M Mach 0.10 (2)
BIGFOIL.COM POLAR EXPORT
GA 40-320
GA 40-320 |  |  |  | Cl Max: | 1.5697 | at alpha= | 20 | deg
XFOIL ncrit=9 |  |  |  | L/D Max: | 175.729 | at alpha= | 5 | deg
Re: | 5000000 |  |  | Cd Min: | 0.07066 | at alpha= | 20 | deg
Mach: | 0.1 |  |  | Cl=0 at alpha= | -2.4494 | deg
|  |  |  | @ Cl=0.1, Cd= | 0.0047675
|  |  |  | @ Cl=0.4, Cd= | 0.0044117
|  |  |  | @ Cl=0.6, Cd= | 0.0045125
alpha (deg) | Cl | Cd | Cm | Cl/Cd
-20 | -1.297 | 0.0433 | -0.0949 | -29.9538
-19.5 | -1.2852 | 0.03977 | -0.0949 | -32.3158
-19 | -1.2682 | 0.03678 | -0.0945 | -34.4807
-18.5 | -1.2526 | 0.03385 | -0.0939 | -37.0044
-18 | -1.2322 | 0.0314 | -0.093 | -39.242
-17.5 | -1.2105 | 0.02912 | -0.092 | -41.5694
-17 | -1.1871 | 0.02707 | -0.0908 | -43.853
-16.5 | -1.16 | 0.02535 | -0.0895 | -45.7594
-16 | -1.1431 | 0.02311 | -0.0873 | -49.4634
-15.5 | -1.119 | 0.02141 | -0.0853 | -52.2653
-15 | -1.0903 | 0.02003 | -0.0835 | -54.4333
-14.5 | -1.0604 | 0.01877 | -0.0816 | -56.4944
-14 | -1.0302 | 0.01759 | -0.0794 | -58.5674
-13.5 | -0.9978 | 0.01654 | -0.0774 | -60.3265
-13 | -0.964 | 0.01564 | -0.0753 | -61.6368
-12.5 | -0.9298 | 0.01477 | -0.0731 | -62.9519
-12 | -0.8942 | 0.01401 | -0.0709 | -63.8258
-11.5 | -0.8645 | 0.01308 | -0.0678 | -66.0933
-11 | -0.832 | 0.0123 | -0.0648 | -67.6423
-10.5 | -0.7966 | 0.0117 | -0.062 | -68.0855
-10 | -0.7619 | 0.01116 | -0.0589 | -68.2706
-9.5 | -0.7283 | 0.0107 | -0.0552 | -68.0654
-9 | -0.688 | 0.01041 | -0.0527 | -66.0903
-8.5 | -0.6414 | 0.0101 | -0.0514 | -63.505
-8 | -0.5951 | 0.00966 | -0.0501 | -61.6046
-7.5 | -0.5456 | 0.00929 | -0.0492 | -58.7298
-7 | -0.4942 | 0.00899 | -0.0488 | -54.9722
-6.5 | -0.4417 | 0.00874 | -0.0485 | -50.5378
-6 | -0.3875 | 0.00849 | -0.0486 | -45.6419
-5.5 | -0.3336 | 0.00818 | -0.0485 | -40.7824
-5 | -0.2783 | 0.00795 | -0.0488 | -35.0063
-4.5 | -0.2227 | 0.00774 | -0.0491 | -28.7726
-4 | -0.1669 | 0.00754 | -0.0495 | -22.1353
-3.5 | -0.1109 | 0.0073 | -0.0499 | -15.1918
-3 | -0.0565 | 0.00689 | -0.0501 | -8.2003
-2.5 | -0.0052 | 0.00623 | -0.0498 | -0.83467
-2 | 0.0462 | 0.00554 | -0.0496 | 8.3394
-1.5 | 0.0969 | 0.00478 | -0.0494 | 20.272
-1 | 0.154 | 0.00455 | -0.0501 | 33.8462
-0.5 | 0.2133 | 0.00447 | -0.0511 | 47.7181
0 | 0.2738 | 0.00442 | -0.0524 | 61.9457
0.5 | 0.3343 | 0.00439 | -0.0536 | 76.1503
1 | 0.395 | 0.00441 | -0.0549 | 89.5692
1.5 | 0.4551 | 0.00443 | -0.0561 | 102.7314
2 | 0.5144 | 0.0045 | -0.0572 | 114.3111
2.5 | 0.5753 | 0.0045 | -0.0586 | 127.8444
3 | 0.6348 | 0.00453 | -0.0598 | 140.1325
3.5 | 0.694 | 0.00461 | -0.0608 | 150.5423
4 | 0.7534 | 0.00466 | -0.062 | 161.6738
4.5 | 0.8112 | 0.00478 | -0.0628 | 169.7071
5 | 0.8681 | 0.00494 | -0.0635 | 175.7287
5.5 | 0.9121 | 0.00562 | -0.062 | 162.2954
6 | 0.9426 | 0.00669 | -0.0579 | 140.8969
6.5 | 0.9644 | 0.00768 | -0.0523 | 125.5729
7 | 0.9731 | 0.00845 | -0.0439 | 115.1598
7.5 | 0.9805 | 0.00956 | -0.0361 | 102.5628
8 | 0.991 | 0.01088 | -0.0296 | 91.0846
8.5 | 1.0043 | 0.01237 | -0.0241 | 81.1884
9 | 1.0231 | 0.01381 | -0.0198 | 74.084
9.5 | 1.036 | 0.01563 | -0.015 | 66.2828
10 | 1.0536 | 0.01738 | -0.0112 | 60.6214
10.5 | 1.0735 | 0.01913 | -0.0079 | 56.116
11 | 1.0868 | 0.02133 | -0.0041 | 50.9517
11.5 | 1.105 | 0.02339 | -0.0011 | 47.2424
12 | 1.1279 | 0.02523 | 0.0013 | 44.7047
12.5 | 1.1507 | 0.02698 | 0.0039 | 42.6501
13 | 1.199 | 0.02908 | 0.0006 | 41.2311
13.5 | 1.2844 | 0.03158 | -0.0106 | 40.6713
14.5 | 1.3642 | 0.03646 | -0.0144 | 37.4163
15 | 1.3884 | 0.03895 | -0.0134 | 35.6457
15.5 | 1.412 | 0.0415 | -0.0125 | 34.0241
16 | 1.4343 | 0.04419 | -0.0116 | 32.4576
16.5 | 1.4565 | 0.04694 | -0.0108 | 31.029
17 | 1.4792 | 0.04964 | -0.0101 | 29.7985
17.5 | 1.495 | 0.05301 | -0.0092 | 28.2022
18 | 1.5149 | 0.05598 | -0.0086 | 27.0615
18.5 | 1.5319 | 0.05932 | -0.008 | 25.8243
19 | 1.5456 | 0.06299 | -0.0074 | 24.5372
19.5 | 1.558 | 0.06671 | -0.0069 | 23.3548
20 | 1.5697 | 0.07066 | -0.0065 | 22.2148

## 77. Re 5M Mach 0.25 (1)
BIGFOIL.COM POLAR EXPORT
GA 40-320
GA 40-320 |  |  |  | Cl Max: | 1.655 | at alpha= | 14 | deg
JavaFoil+Calcfoil stall+Eppler ext transition |  |  |  | L/D Max: | 164.41 | at alpha= | 5.5 | deg
Re: | 5000000 |  |  | Cd Min: | 0.00492 | at alpha= | -1 | deg
Mach: | 0.25 |  |  | Cl=0 at alpha= | -2.3692 | deg
|  |  |  | @ Cl=0.1, Cd= | 0.00495
|  |  |  | @ Cl=0.4, Cd= | 0.0050504
|  |  |  | @ Cl=0.6, Cd= | 0.0052136
alpha (deg) | Cl | Cd | Cm | Cl/Cd
-17.5 | -0.57 | 0.13385 | -0.004 | -4.261
-17 | -0.612 | 0.12947 | -0.005 | -4.729
-16.5 | -0.651 | 0.1215 | -0.005 | -5.358
-16 | -0.685 | 0.11526 | -0.006 | -5.947
-15.5 | -0.715 | 0.10977 | -0.007 | -6.517
-15 | -0.741 | 0.10353 | -0.008 | -7.161
-14.5 | -0.769 | 0.09096 | -0.009 | -8.457
-14 | -0.814 | 0.06556 | -0.012 | -12.423
-13.5 | -0.903 | 0.02793 | -0.016 | -32.317
-13 | -0.923 | 0.0223 | -0.017 | -41.41
-12.5 | -0.928 | 0.01996 | -0.019 | -46.492
-12 | -0.927 | 0.01753 | -0.02 | -52.885
-11.5 | -0.916 | 0.01614 | -0.022 | -56.76
-11 | -0.899 | 0.01504 | -0.023 | -59.744
-10.5 | -0.875 | 0.01409 | -0.024 | -62.064
-10 | -0.845 | 0.01325 | -0.026 | -63.77
-9.5 | -0.811 | 0.01201 | -0.027 | -67.505
-9 | -0.771 | 0.01135 | -0.028 | -67.915
-8.5 | -0.727 | 0.01077 | -0.03 | -67.495
-8 | -0.679 | 0.01027 | -0.031 | -66.14
-7.5 | -0.628 | 0.01007 | -0.032 | -62.315
-7 | -0.573 | 0.01006 | -0.034 | -56.999
-6.5 | -0.517 | 0.00966 | -0.035 | -53.472
-6 | -0.458 | 0.00924 | -0.037 | -49.609
-5.5 | -0.398 | 0.00873 | -0.038 | -45.665
-5 | -0.337 | 0.00849 | -0.039 | -39.663
-4.5 | -0.274 | 0.00827 | -0.041 | -33.137
-4 | -0.211 | 0.00774 | -0.042 | -27.203
-3.5 | -0.147 | 0.00751 | -0.043 | -19.529
-3 | -0.082 | 0.00734 | -0.045 | -11.196
-2.5 | -0.017 | 0.00505 | -0.046 | -3.459
-2 | 0.048 | 0.00499 | -0.048 | 9.546
-1.5 | 0.113 | 0.00494 | -0.049 | 22.826
-1 | 0.178 | 0.00492 | -0.05 | 36.226
-0.5 | 0.243 | 0.00515 | -0.052 | 47.225
0 | 0.311 | 0.00499 | -0.053 | 62.387
0.5 | 0.377 | 0.00504 | -0.054 | 74.831
1 | 0.443 | 0.00507 | -0.056 | 87.214
1.5 | 0.508 | 0.00512 | -0.057 | 99.355
2 | 0.574 | 0.00519 | -0.059 | 110.491
2.5 | 0.64 | 0.00525 | -0.06 | 121.911
3 | 0.705 | 0.0053 | -0.061 | 133.084
3.5 | 0.771 | 0.00539 | -0.063 | 142.929
4 | 0.836 | 0.00553 | -0.064 | 151.301
4.5 | 0.902 | 0.00574 | -0.066 | 156.986
5 | 0.961 | 0.00595 | -0.067 | 161.486
5.5 | 1.025 | 0.00623 | -0.068 | 164.41
6 | 1.068 | 0.0079 | -0.068 | 135.208
6.5 | 1.122 | 0.0094 | -0.069 | 119.346
7 | 1.177 | 0.01057 | -0.07 | 111.358
7.5 | 1.23 | 0.01224 | -0.071 | 100.481
8 | 1.282 | 0.01398 | -0.072 | 91.696
8.5 | 1.333 | 0.01583 | -0.073 | 84.174
9 | 1.381 | 0.01704 | -0.074 | 81.08
9.5 | 1.427 | 0.01786 | -0.076 | 79.913
10 | 1.47 | 0.01885 | -0.077 | 77.987
10.5 | 1.51 | 0.01984 | -0.078 | 76.102
11 | 1.545 | 0.02101 | -0.079 | 73.532
11.5 | 1.576 | 0.02215 | -0.08 | 71.147
12 | 1.603 | 0.02338 | -0.081 | 68.562
12.5 | 1.625 | 0.02463 | -0.082 | 65.948
13 | 1.64 | 0.02673 | -0.083 | 61.353
13.5 | 1.65 | 0.02842 | -0.084 | 58.06
14 | 1.655 | 0.03012 | -0.085 | 54.952
14.5 | 1.654 | 0.03192 | -0.086 | 51.808
15 | 1.646 | 0.03383 | -0.087 | 48.662
15.5 | 1.632 | 0.03588 | -0.088 | 45.487
16 | 1.611 | 0.0383 | -0.089 | 42.053
16.5 | 1.584 | 0.0406 | -0.09 | 39.008
17 | 1.55 | 0.04356 | -0.091 | 35.582
17.5 | 1.51 | 0.04691 | -0.091 | 32.186
18 | 1.465 | 0.04977 | -0.092 | 29.427
18.5 | 1.413 | 0.05348 | -0.093 | 26.426
19 | 1.356 | 0.05801 | -0.093 | 23.373

## 78. Re 5M Mach 0.25 (2)
BIGFOIL.COM POLAR EXPORT
GA 40-320
GA 40-320 |  |  |  | Cl Max: | 1.5338 | at alpha= | 20 | deg
XFOIL ncrit=9 |  |  |  | L/D Max: | 178.373 | at alpha= | 5 | deg
Re: | 5000000 |  |  | Cd Min: | 0.08332 | at alpha= | 20 | deg
Mach: | 0.25 |  |  | Cl=0 at alpha= | -2.4797 | deg
|  |  |  | @ Cl=0.1, Cd= | 0.0048565
|  |  |  | @ Cl=0.4, Cd= | 0.0044672
|  |  |  | @ Cl=0.6, Cd= | 0.0045735
alpha (deg) | Cl | Cd | Cm | Cl/Cd
-20 | -1.1383 | 0.07012 | -0.0986 | -16.2336
-19.5 | -1.1575 | 0.06143 | -0.1025 | -18.8426
-19 | -1.1775 | 0.05341 | -0.1052 | -22.0464
-18.5 | -1.1787 | 0.04771 | -0.1063 | -24.7055
-18 | -1.171 | 0.04314 | -0.1065 | -27.1442
-17 | -1.1495 | 0.03529 | -0.1053 | -32.573
-16.5 | -1.1272 | 0.03255 | -0.1041 | -34.6298
-16 | -1.1099 | 0.02959 | -0.1025 | -37.5093
-15.5 | -1.0878 | 0.02716 | -0.1006 | -40.0515
-15 | -1.0626 | 0.02502 | -0.0986 | -42.47
-14.5 | -1.0423 | 0.02279 | -0.096 | -45.735
-14 | -1.0165 | 0.02096 | -0.0934 | -48.4971
-13.5 | -0.9872 | 0.0194 | -0.0908 | -50.8866
-13 | -0.9545 | 0.01811 | -0.0883 | -52.7057
-12.5 | -0.9211 | 0.01689 | -0.0857 | -54.5352
-12 | -0.887 | 0.01581 | -0.083 | -56.1037
-11.5 | -0.85 | 0.01488 | -0.0804 | -57.1237
-11 | -0.8165 | 0.01387 | -0.0773 | -58.8681
-10.5 | -0.7855 | 0.01287 | -0.0737 | -61.0334
-10 | -0.7496 | 0.01209 | -0.0704 | -62.0017
-9.5 | -0.7123 | 0.01145 | -0.0673 | -62.2096
-9 | -0.6744 | 0.01092 | -0.064 | -61.7582
-8.5 | -0.6391 | 0.01046 | -0.0599 | -61.0994
-8 | -0.5973 | 0.01013 | -0.057 | -58.9635
-7.5 | -0.5523 | 0.00963 | -0.0547 | -57.352
-7 | -0.5021 | 0.00928 | -0.0534 | -54.1056
-6.5 | -0.4493 | 0.00896 | -0.0526 | -50.1451
-6 | -0.3945 | 0.00866 | -0.0521 | -45.5543
-5.5 | -0.3393 | 0.00837 | -0.0518 | -40.5376
-5 | -0.2834 | 0.0081 | -0.0516 | -34.9877
-4.5 | -0.2262 | 0.0079 | -0.0517 | -28.6329
-4 | -0.1689 | 0.00767 | -0.0519 | -22.0209
-3.5 | -0.1109 | 0.00742 | -0.0522 | -14.9461
-3 | -0.0543 | 0.00707 | -0.0524 | -7.6803
-2.5 | -0.0021 | 0.00642 | -0.0519 | -0.3271
-2 | 0.0496 | 0.00568 | -0.0515 | 8.7324
-1.5 | 0.1004 | 0.00485 | -0.051 | 20.701
-1 | 0.1596 | 0.00462 | -0.0517 | 34.5455
-0.5 | 0.2213 | 0.00451 | -0.0528 | 49.0687
0 | 0.2837 | 0.00447 | -0.054 | 63.4676
0.5 | 0.3463 | 0.00445 | -0.0553 | 77.8202
1 | 0.4088 | 0.00447 | -0.0566 | 91.4541
1.5 | 0.471 | 0.00452 | -0.0579 | 104.2035
2 | 0.5326 | 0.00456 | -0.059 | 116.7982
2.5 | 0.5957 | 0.00457 | -0.0604 | 130.3501
3 | 0.6573 | 0.00462 | -0.0615 | 142.2727
3.5 | 0.7187 | 0.00469 | -0.0626 | 153.2409
4 | 0.7802 | 0.00476 | -0.0637 | 163.9076
4.5 | 0.8399 | 0.00487 | -0.0644 | 172.4641
5 | 0.899 | 0.00504 | -0.065 | 178.373
5.5 | 0.9435 | 0.0057 | -0.0631 | 165.5263
6 | 0.9697 | 0.0068 | -0.0578 | 142.6029
6.5 | 0.9698 | 0.00786 | -0.0474 | 123.3842
7 | 0.9705 | 0.0091 | -0.0379 | 106.6484
7.5 | 0.9775 | 0.01054 | -0.0305 | 92.7419
8 | 0.9851 | 0.0123 | -0.0238 | 80.0894
8.5 | 0.9979 | 0.01409 | -0.0184 | 70.8233
9 | 1.0132 | 0.01593 | -0.0137 | 63.6033
9.5 | 1.0229 | 0.01818 | -0.0087 | 56.2651
10 | 1.0413 | 0.02017 | -0.005 | 51.6262
11 | 1.0744 | 0.02475 | 0.0019 | 43.4101
11.5 | 1.0938 | 0.02703 | 0.0047 | 40.4661
12 | 1.1194 | 0.02897 | 0.007 | 38.64
12.5 | 1.1419 | 0.03106 | 0.0096 | 36.7643
13 | 1.1911 | 0.03354 | 0.0062 | 35.5128
13.5 | 1.2759 | 0.03667 | -0.0047 | 34.7941
14 | 1.346 | 0.03998 | -0.013 | 33.6668
15 | 1.3791 | 0.04528 | -0.007 | 30.4572
15.5 | 1.4045 | 0.048 | -0.006 | 29.2604
16 | 1.4258 | 0.05115 | -0.0049 | 27.8749
16.5 | 1.4454 | 0.05446 | -0.0038 | 26.5406
17 | 1.4643 | 0.05784 | -0.0028 | 25.3164
17.5 | 1.4819 | 0.06146 | -0.0019 | 24.1116
18 | 1.4977 | 0.06521 | -0.0011 | 22.9673
18.5 | 1.5091 | 0.0694 | -0.0002 | 21.745
19 | 1.5211 | 0.07369 | 0.0004 | 20.6419
19.5 | 1.5293 | 0.07833 | 0.0009 | 19.5238
20 | 1.5338 | 0.08332 | 0.0013 | 18.4085

## 79. Re 5M Mach 0.50 (1)
BIGFOIL.COM POLAR EXPORT
GA 40-320
GA 40-320 |  |  |  | Cl Max: | 1.485 | at alpha= | 9.5 | deg
JavaFoil+Calcfoil stall+Eppler ext transition |  |  |  | L/D Max: | 140.797 | at alpha= | 5 | deg
Re: | 5000000 |  |  | Cd Min: | 0.00526 | at alpha= | -1 | deg
Mach: | 0.5 |  |  | Cl=0 at alpha= | -2.363 | deg
|  |  |  | @ Cl=0.1, Cd= | 0.0052878
|  |  |  | @ Cl=0.4, Cd= | 0.0054127
|  |  |  | @ Cl=0.6, Cd= | 0.0055759
alpha (deg) | Cl | Cd | Cm | Cl/Cd
-20 | -1.02 | 0.16164 | -0.002 | -6.311
-19.5 | -0.991 | 0.15547 | -0.002 | -6.373
-19 | -0.963 | 0.15177 | -0.003 | -6.344
-18.5 | -0.936 | 0.1613 | -0.004 | -5.801
-18 | -0.911 | 0.14502 | -0.005 | -6.282
-17.5 | -0.882 | 0.13798 | -0.005 | -6.394
-17 | -0.851 | 0.13308 | -0.006 | -6.397
-16.5 | -0.821 | 0.12837 | -0.007 | -6.398
-16 | -0.792 | 0.12339 | -0.007 | -6.416
-15.5 | -0.762 | 0.11847 | -0.008 | -6.43
-15 | -0.733 | 0.11309 | -0.008 | -6.482
-14.5 | -0.704 | 0.10882 | -0.009 | -6.474
-14 | -0.676 | 0.10576 | -0.01 | -6.39
-13.5 | -0.648 | 0.10231 | -0.011 | -6.332
-13 | -0.618 | 0.09652 | -0.011 | -6.406
-12.5 | -0.587 | 0.09196 | -0.011 | -6.387
-12 | -0.558 | 0.10064 | -0.011 | -5.545
-11.5 | -0.533 | 0.07417 | -0.014 | -7.187
-11 | -0.505 | 0.06856 | -0.015 | -7.364
-10.5 | -0.478 | 0.0623 | -0.016 | -7.676
-10 | -0.444 | 0.06819 | -0.014 | -6.508
-9.5 | -0.418 | 0.0588 | -0.017 | -7.101
-9 | -0.391 | 0.05424 | -0.019 | -7.217
-8.5 | -0.539 | 0.01817 | -0.032 | -29.663
-8 | -0.646 | 0.01396 | -0.034 | -46.258
-7.5 | -0.636 | 0.01226 | -0.036 | -51.861
-7 | -0.598 | 0.01138 | -0.037 | -52.578
-6.5 | -0.55 | 0.01101 | -0.039 | -49.914
-6 | -0.494 | 0.0104 | -0.04 | -47.483
-5.5 | -0.433 | 0.00984 | -0.042 | -44.001
-5 | -0.369 | 0.0093 | -0.044 | -39.665
-4.5 | -0.302 | 0.00889 | -0.045 | -33.964
-4 | -0.233 | 0.00877 | -0.047 | -26.581
-3.5 | -0.163 | 0.00841 | -0.048 | -19.373
-3 | -0.092 | 0.00824 | -0.05 | -11.117
-2.5 | -0.02 | 0.00538 | -0.052 | -3.625
-2 | 0.053 | 0.00532 | -0.053 | 10.01
-1.5 | 0.126 | 0.00527 | -0.055 | 23.942
-1 | 0.199 | 0.00526 | -0.056 | 37.814
-0.5 | 0.272 | 0.00532 | -0.058 | 51.127
0 | 0.348 | 0.00537 | -0.059 | 64.818
0.5 | 0.421 | 0.00543 | -0.061 | 77.641
1 | 0.495 | 0.00549 | -0.062 | 90.193
1.5 | 0.568 | 0.00555 | -0.064 | 102.402
2 | 0.642 | 0.00561 | -0.066 | 114.293
2.5 | 0.715 | 0.00573 | -0.067 | 124.856
3 | 0.789 | 0.00582 | -0.069 | 135.57
3.5 | 0.852 | 0.00634 | -0.069 | 134.3
4 | 0.921 | 0.00671 | -0.071 | 137.208
4.5 | 0.99 | 0.00709 | -0.072 | 139.67
5 | 1.049 | 0.00745 | -0.073 | 140.797
5.5 | 1.111 | 0.0089 | -0.074 | 124.853
6 | 1.173 | 0.01016 | -0.075 | 115.421
6.5 | 1.23 | 0.01287 | -0.076 | 95.551
7 | 1.286 | 0.0152 | -0.077 | 84.613
7.5 | 1.339 | 0.0173 | -0.079 | 77.41
8 | 1.388 | 0.02007 | -0.08 | 69.191
8.5 | 1.434 | 0.02142 | -0.081 | 66.937
9 | 1.467 | 0.02301 | -0.082 | 63.755
9.5 | 1.485 | 0.02484 | -0.083 | 59.761
10 | 1.479 | 0.02684 | -0.085 | 55.103
10.5 | 1.429 | 0.03016 | -0.086 | 47.374
11 | 1.232 | 0.03344 | -0.087 | 36.857
11.5 | 0.937 | 0.03853 | -0.087 | 24.318
12 | 0.97 | 0.03875 | -0.089 | 25.038
12.5 | 0.86 | 0.09105 | -0.046 | 9.441
13 | 0.892 | 0.0968 | -0.053 | 9.215
13.5 | 1.051 | 0.05266 | -0.091 | 19.963
14 | 1.075 | 0.06037 | -0.091 | 17.811
14.5 | 0.986 | 0.1118 | -0.062 | 8.82

## 80. Re 5M Mach 0.50 (2)
BIGFOIL.COM POLAR EXPORT
GA 40-320
GA 40-320 |  |  |  | Cl Max: | 1.3222 | at alpha= | 14.5 | deg
XFOIL ncrit=9 |  |  |  | L/D Max: | 184.452 | at alpha= | 5 | deg
Re: | 5000000 |  |  | Cd Min: | 0.12664 | at alpha= | -15 | deg
Mach: | 0.5 |  |  | Cl=0 at alpha= | -2.6533 | deg
|  |  |  | @ Cl=0.1, Cd= | 0.0055737
|  |  |  | @ Cl=0.4, Cd= | 0.0048408
|  |  |  | @ Cl=0.6, Cd= | 0.0049027
alpha (deg) | Cl | Cd | Cm | Cl/Cd
-15 | -0.3444 | 0.12664 | -0.0798 | -2.7195
-14.5 | -0.3773 | 0.11095 | -0.0892 | -3.4006
-14 | -0.4034 | 0.09725 | -0.0978 | -4.1481
-13.5 | -0.4345 | 0.08278 | -0.1067 | -5.2489
-13 | -0.4557 | 0.07039 | -0.1152 | -6.4739
-12.5 | -0.4807 | 0.05929 | -0.1223 | -8.1076
-12 | -0.5105 | 0.04948 | -0.1271 | -10.3173
-11.5 | -0.5381 | 0.04128 | -0.129 | -13.0354
-11 | -0.5669 | 0.03411 | -0.1282 | -16.6198
-10.5 | -0.5907 | 0.02805 | -0.1249 | -21.0588
-10 | -0.608 | 0.02294 | -0.1195 | -26.5039
-9.5 | -0.5996 | 0.01967 | -0.1139 | -30.483
-9 | -0.5781 | 0.01735 | -0.1086 | -33.3199
-8.5 | -0.5526 | 0.01542 | -0.1031 | -35.8366
-8 | -0.5217 | 0.01385 | -0.0979 | -37.6679
-7.5 | -0.4862 | 0.01254 | -0.093 | -38.7719
-7 | -0.4521 | 0.01136 | -0.0877 | -39.7975
-6.5 | -0.4133 | 0.01047 | -0.0828 | -39.4747
-6 | -0.3731 | 0.00978 | -0.0778 | -38.1493
-5.5 | -0.3369 | 0.00934 | -0.0718 | -36.0707
-5 | -0.2845 | 0.00894 | -0.0686 | -31.8233
-4.5 | -0.2279 | 0.00855 | -0.0664 | -26.655
-4 | -0.1669 | 0.00825 | -0.0651 | -20.2303
-3.5 | -0.1047 | 0.00798 | -0.0642 | -13.1203
-3 | -0.0414 | 0.00774 | -0.0636 | -5.3488
-2.5 | 0.0183 | 0.00731 | -0.0626 | 2.5034
-2 | 0.0692 | 0.00635 | -0.0605 | 10.8976
-1.5 | 0.118 | 0.00512 | -0.0583 | 23.0469
-1 | 0.1853 | 0.00485 | -0.0588 | 38.2062
-0.5 | 0.2555 | 0.00477 | -0.0599 | 53.5639
0 | 0.3265 | 0.00478 | -0.0611 | 68.3054
0.5 | 0.397 | 0.00484 | -0.0622 | 82.0248
1 | 0.4693 | 0.00486 | -0.0637 | 96.5638
1.5 | 0.5412 | 0.00487 | -0.065 | 111.1294
2 | 0.6132 | 0.00491 | -0.0664 | 124.888
2.5 | 0.6845 | 0.00497 | -0.0675 | 137.7264
3 | 0.7532 | 0.00508 | -0.0681 | 148.2677
3.5 | 0.826 | 0.00512 | -0.0692 | 161.3281
4 | 0.8934 | 0.00526 | -0.0693 | 169.8479
4.5 | 0.9634 | 0.00536 | -0.0697 | 179.7388
5 | 1.0274 | 0.00557 | -0.0689 | 184.4524
5.5 | 1.0701 | 0.00613 | -0.0642 | 174.5677
6 | 1.039 | 0.0077 | -0.0471 | 134.9351
6.5 | 1.0005 | 0.01058 | -0.0318 | 94.5652
7 | 0.9842 | 0.01357 | -0.0213 | 72.5276
7.5 | 0.9652 | 0.01711 | -0.0116 | 56.4115
8 | 0.9554 | 0.02058 | -0.0039 | 46.4237
8.5 | 0.961 | 0.02369 | 0.0017 | 40.5656
9 | 0.971 | 0.02679 | 0.0066 | 36.2449
9.5 | 0.9835 | 0.02995 | 0.0108 | 32.8381
10 | 1.0011 | 0.03301 | 0.0143 | 30.3272
10.5 | 1.0171 | 0.03634 | 0.0177 | 27.9884
11 | 1.0355 | 0.03969 | 0.0206 | 26.0897
11.5 | 1.0643 | 0.04256 | 0.0229 | 25.007
12 | 1.0935 | 0.04555 | 0.025 | 24.0066
12.5 | 1.1213 | 0.04866 | 0.0271 | 23.0436
13 | 1.1507 | 0.05163 | 0.0294 | 22.2874
13.5 | 1.1963 | 0.05588 | 0.0269 | 21.4084
14 | 1.2658 | 0.06174 | 0.0183 | 20.5021
14.5 | 1.3222 | 0.06792 | 0.0118 | 19.467

## 81. Re 6M Mach 0.00 (1)
BIGFOIL.COM POLAR EXPORT
GA 40-320
GA 40-320 |  |  |  | Cl Max: | 1.749 | at alpha= | 16.5 | deg
JavaFoil+Calcfoil stall+Eppler ext transition |  |  |  | L/D Max: | 161.542 | at alpha= | 5 | deg
Re: | 6000000 |  |  | Cd Min: | 0.00479 | at alpha= | -1.5 | deg
Mach: | 0 |  |  | Cl=0 at alpha= | -2.3651 | deg
|  |  |  | @ Cl=0.1, Cd= | 0.0048029
|  |  |  | @ Cl=0.4, Cd= | 0.0049055
|  |  |  | @ Cl=0.6, Cd= | 0.0050119
alpha (deg) | Cl | Cd | Cm | Cl/Cd
-20 | -0.847 | 0.14541 | -0.001 | -5.825
-19.5 | -0.863 | 0.13682 | -0.002 | -6.307
-19 | -0.88 | 0.12662 | -0.003 | -6.949
-18.5 | -0.897 | 0.11589 | -0.004 | -7.737
-18 | -0.92 | 0.0995 | -0.005 | -9.242
-17.5 | -0.935 | 0.08968 | -0.006 | -10.431
-17 | -0.99 | 0.05562 | -0.007 | -17.805
-16.5 | -1.023 | 0.03966 | -0.009 | -25.806
-16 | -1.04 | 0.03247 | -0.01 | -32.012
-15.5 | -1.052 | 0.02701 | -0.011 | -38.954
-15 | -1.054 | 0.02426 | -0.012 | -43.436
-14.5 | -1.053 | 0.02176 | -0.014 | -48.398
-14 | -1.047 | 0.01985 | -0.015 | -52.753
-13.5 | -1.037 | 0.01832 | -0.016 | -56.573
-13 | -1.022 | 0.017 | -0.017 | -60.119
-12.5 | -1.003 | 0.01585 | -0.019 | -63.308
-12 | -0.981 | 0.01473 | -0.02 | -66.568
-11.5 | -0.954 | 0.01406 | -0.021 | -67.819
-11 | -0.923 | 0.01309 | -0.022 | -70.514
-10.5 | -0.89 | 0.01199 | -0.024 | -74.199
-10 | -0.851 | 0.01145 | -0.025 | -74.349
-9.5 | -0.81 | 0.01134 | -0.026 | -71.459
-9 | -0.766 | 0.01036 | -0.027 | -73.889
-8.5 | -0.719 | 0.0099 | -0.029 | -72.612
-8 | -0.669 | 0.00945 | -0.03 | -70.778
-7.5 | -0.616 | 0.00964 | -0.031 | -63.901
-7 | -0.562 | 0.00928 | -0.033 | -60.484
-6.5 | -0.505 | 0.00864 | -0.034 | -58.449
-6 | -0.447 | 0.0083 | -0.035 | -53.823
-5.5 | -0.387 | 0.00829 | -0.037 | -46.699
-5 | -0.327 | 0.00802 | -0.038 | -40.751
-4.5 | -0.266 | 0.00778 | -0.039 | -34.158
-4 | -0.204 | 0.00733 | -0.041 | -27.852
-3.5 | -0.142 | 0.00744 | -0.042 | -19.108
-3 | -0.08 | 0.00498 | -0.043 | -15.999
-2.5 | -0.017 | 0.00493 | -0.045 | -3.433
-2 | 0.046 | 0.00488 | -0.046 | 9.451
-1.5 | 0.109 | 0.00479 | -0.047 | 22.815
-1 | 0.172 | 0.00482 | -0.049 | 35.757
-0.5 | 0.236 | 0.00501 | -0.05 | 47.071
0 | 0.301 | 0.00483 | -0.051 | 62.308
0.5 | 0.365 | 0.0049 | -0.053 | 74.445
1 | 0.429 | 0.00491 | -0.054 | 87.218
1.5 | 0.492 | 0.00496 | -0.055 | 99.288
2 | 0.556 | 0.00497 | -0.057 | 111.791
2.5 | 0.619 | 0.00503 | -0.058 | 123.24
3 | 0.683 | 0.00509 | -0.059 | 134.14
3.5 | 0.746 | 0.00526 | -0.061 | 141.826
4 | 0.81 | 0.00546 | -0.062 | 148.405
4.5 | 0.873 | 0.00564 | -0.063 | 154.891
5 | 0.931 | 0.00576 | -0.065 | 161.542
5.5 | 0.993 | 0.00673 | -0.066 | 147.463
6 | 1.04 | 0.00781 | -0.067 | 133.121
6.5 | 1.091 | 0.00903 | -0.067 | 120.74
7 | 1.144 | 0.01045 | -0.068 | 109.507
7.5 | 1.199 | 0.01135 | -0.069 | 105.623
8 | 1.251 | 0.01266 | -0.07 | 98.78
8.5 | 1.303 | 0.01323 | -0.072 | 98.536
9 | 1.351 | 0.01497 | -0.073 | 90.234
9.5 | 1.399 | 0.01599 | -0.074 | 87.486
10 | 1.444 | 0.01677 | -0.075 | 86.114
10.5 | 1.487 | 0.01767 | -0.076 | 84.15
11 | 1.526 | 0.01856 | -0.077 | 82.224
11.5 | 1.564 | 0.01929 | -0.078 | 81.078
12 | 1.598 | 0.02027 | -0.079 | 78.82
12.5 | 1.629 | 0.02148 | -0.08 | 75.848
13 | 1.656 | 0.02248 | -0.081 | 73.675
13.5 | 1.681 | 0.02369 | -0.082 | 70.937
14 | 1.7 | 0.0258 | -0.083 | 65.893
14.5 | 1.717 | 0.02714 | -0.084 | 63.281
15 | 1.731 | 0.02858 | -0.085 | 60.562
15.5 | 1.74 | 0.03012 | -0.086 | 57.776
16 | 1.747 | 0.03172 | -0.087 | 55.06
16.5 | 1.749 | 0.03347 | -0.088 | 52.251
17 | 1.748 | 0.03546 | -0.089 | 49.278
17.5 | 1.743 | 0.03725 | -0.09 | 46.795
18 | 1.735 | 0.03938 | -0.09 | 44.066
18.5 | 1.724 | 0.04168 | -0.091 | 41.371
19 | 1.711 | 0.04406 | -0.092 | 38.826
19.5 | 1.694 | 0.04655 | -0.093 | 36.397
20 | 1.675 | 0.04952 | -0.093 | 33.829

## 82. Re 6M Mach 0.00 (2)
BIGFOIL.COM POLAR EXPORT
GA 40-320
GA 40-320 |  |  |  | Cl Max: | 1.6016 | at alpha= | 20 | deg
XFOIL ncrit=9 |  |  |  | L/D Max: | 173.57 | at alpha= | 4.5 | deg
Re: | 6000000 |  |  | Cd Min: | 0.06639 | at alpha= | 20 | deg
Mach: | 0 |  |  | Cl=0 at alpha= | -2.4664 | deg
|  |  |  | @ Cl=0.1, Cd= | 0.0048757
|  |  |  | @ Cl=0.4, Cd= | 0.0042277
|  |  |  | @ Cl=0.6, Cd= | 0.0043363
alpha (deg) | Cl | Cd | Cm | Cl/Cd
-20 | -1.3368 | 0.03813 | -0.0922 | -35.059
-19.5 | -1.3216 | 0.03518 | -0.0918 | -37.5668
-19 | -1.3034 | 0.0326 | -0.0911 | -39.9816
-18.5 | -1.2849 | 0.03013 | -0.0902 | -42.6452
-18 | -1.2627 | 0.02801 | -0.0892 | -45.0803
-17.5 | -1.2393 | 0.02607 | -0.088 | -47.5374
-17 | -1.2151 | 0.02428 | -0.0866 | -50.0453
-16.5 | -1.1881 | 0.02274 | -0.0852 | -52.2471
-16 | -1.1632 | 0.02115 | -0.0834 | -54.9976
-15.5 | -1.1404 | 0.01952 | -0.0811 | -58.4221
-15 | -1.1122 | 0.01824 | -0.0791 | -60.9759
-14.5 | -1.0823 | 0.01711 | -0.077 | -63.2554
-14 | -1.0509 | 0.01607 | -0.0749 | -65.3951
-13.5 | -1.0182 | 0.01517 | -0.0728 | -67.1193
-13 | -0.984 | 0.01436 | -0.0707 | -68.5237
-12.5 | -0.9496 | 0.01359 | -0.0685 | -69.8749
-12 | -0.9144 | 0.01293 | -0.0662 | -70.7193
-11.5 | -0.878 | 0.01231 | -0.0639 | -71.3241
-11 | -0.8465 | 0.0116 | -0.0607 | -72.9741
-10.5 | -0.8143 | 0.01101 | -0.0573 | -73.96
-10 | -0.7821 | 0.01054 | -0.0535 | -74.203
-9.5 | -0.7436 | 0.01021 | -0.0508 | -72.8306
-9 | -0.6972 | 0.0099 | -0.0496 | -70.4242
-8.5 | -0.6486 | 0.00958 | -0.0488 | -67.7035
-8 | -0.5982 | 0.00929 | -0.0483 | -64.3918
-7.5 | -0.5488 | 0.00893 | -0.0476 | -61.4558
-7 | -0.4972 | 0.00864 | -0.0472 | -57.5463
-6.5 | -0.4439 | 0.00837 | -0.0472 | -53.0346
-6 | -0.3895 | 0.00812 | -0.0474 | -47.968
-5.5 | -0.3348 | 0.00789 | -0.0476 | -42.4335
-5 | -0.2798 | 0.00766 | -0.0479 | -36.5274
-4 | -0.1677 | 0.00727 | -0.0489 | -23.0674
-3.5 | -0.1113 | 0.00703 | -0.0494 | -15.8321
-3 | -0.056 | 0.00672 | -0.0498 | -8.3333
-2.5 | -0.0035 | 0.00618 | -0.0498 | -0.56634
-2 | 0.0486 | 0.00559 | -0.0498 | 8.6941
-1.5 | 0.0995 | 0.00488 | -0.0496 | 20.3893
-1 | 0.1545 | 0.00441 | -0.0501 | 35.034
-0.5 | 0.2135 | 0.00427 | -0.0511 | 50
0 | 0.2734 | 0.00421 | -0.0523 | 64.9406
0.5 | 0.3338 | 0.00422 | -0.0536 | 79.0995
1 | 0.3935 | 0.00422 | -0.0548 | 93.2464
1.5 | 0.453 | 0.00429 | -0.056 | 105.5944
2 | 0.5135 | 0.00427 | -0.0574 | 120.2576
2.5 | 0.5732 | 0.0043 | -0.0586 | 133.3023
3 | 0.6322 | 0.00438 | -0.0597 | 144.3379
3.5 | 0.6917 | 0.00441 | -0.0609 | 156.8481
4 | 0.7499 | 0.00452 | -0.0619 | 165.9071
4.5 | 0.8071 | 0.00465 | -0.0628 | 173.5699
5 | 0.8601 | 0.00498 | -0.0629 | 172.7108
5.5 | 0.8951 | 0.00603 | -0.0598 | 148.4411
6 | 0.9261 | 0.00698 | -0.0559 | 132.6791
6.5 | 0.9542 | 0.00777 | -0.0515 | 122.8057
7 | 0.9651 | 0.00845 | -0.0435 | 114.213
7.5 | 0.9772 | 0.00943 | -0.0366 | 103.6267
8 | 0.9931 | 0.01055 | -0.0309 | 94.1327
8.5 | 1.0079 | 0.01189 | -0.0255 | 84.7687
9 | 1.0246 | 0.01336 | -0.0208 | 76.6916
9.5 | 1.0427 | 0.01492 | -0.0167 | 69.8861
10 | 1.0634 | 0.01645 | -0.0132 | 64.6444
10.5 | 1.0815 | 0.01819 | -0.0096 | 59.4557
11 | 1.0979 | 0.02015 | -0.006 | 54.4864
11.5 | 1.1195 | 0.02194 | -0.0033 | 51.0255
12 | 1.1432 | 0.02371 | -0.001 | 48.2159
12.5 | 1.1684 | 0.02539 | 0.001 | 46.0181
13 | 1.1901 | 0.02709 | 0.0037 | 43.9313
13.5 | 1.2584 | 0.02924 | -0.0038 | 43.0369
14 | 1.3392 | 0.03183 | -0.0144 | 42.0735
15 | 1.4106 | 0.03651 | -0.0166 | 38.636
15.5 | 1.4333 | 0.03908 | -0.0156 | 36.676
16 | 1.4599 | 0.0413 | -0.0149 | 35.3487
16.5 | 1.4808 | 0.04409 | -0.0141 | 33.5858
17 | 1.5015 | 0.04686 | -0.0133 | 32.0423
17.5 | 1.5214 | 0.04977 | -0.0125 | 30.5686
18 | 1.5403 | 0.0528 | -0.0119 | 29.1723
18.5 | 1.5596 | 0.05574 | -0.0113 | 27.9799
19 | 1.5723 | 0.0594 | -0.0106 | 26.4697
19.5 | 1.5872 | 0.06289 | -0.0102 | 25.2377
20 | 1.6016 | 0.06639 | -0.0098 | 24.1241

## 83. Re 6M Mach 0.10 (1)
BIGFOIL.COM POLAR EXPORT
GA 40-320
GA 40-320 |  |  |  | Cl Max: | 1.733 | at alpha= | 16 | deg
JavaFoil+Calcfoil stall+Eppler ext transition |  |  |  | L/D Max: | 160.408 | at alpha= | 5 | deg
Re: | 6000000 |  |  | Cd Min: | 0.00478 | at alpha= | -1.5 | deg
Mach: | 0.1 |  |  | Cl=0 at alpha= | -2.3651 | deg
|  |  |  | @ Cl=0.1, Cd= | 0.0047878
|  |  |  | @ Cl=0.4, Cd= | 0.0049003
|  |  |  | @ Cl=0.6, Cd= | 0.005023
alpha (deg) | Cl | Cd | Cm | Cl/Cd
-19.5 | -0.812 | 0.14431 | -0.002 | -5.624
-19 | -0.83 | 0.13509 | -0.003 | -6.146
-18.5 | -0.848 | 0.12638 | -0.003 | -6.707
-18 | -0.866 | 0.11557 | -0.004 | -7.496
-17.5 | -0.882 | 0.10723 | -0.005 | -8.225
-17 | -0.904 | 0.09194 | -0.006 | -9.837
-16.5 | -0.963 | 0.05549 | -0.008 | -17.362
-16 | -1.002 | 0.03737 | -0.01 | -26.819
-15.5 | -1.019 | 0.03077 | -0.011 | -33.131
-15 | -1.032 | 0.02516 | -0.012 | -41.026
-14.5 | -1.034 | 0.02266 | -0.014 | -45.629
-14 | -1.032 | 0.02059 | -0.015 | -50.11
-13.5 | -1.025 | 0.01883 | -0.016 | -54.398
-13 | -1.013 | 0.01737 | -0.017 | -58.306
-12.5 | -0.996 | 0.01621 | -0.019 | -61.446
-12 | -0.976 | 0.01498 | -0.02 | -65.153
-11.5 | -0.95 | 0.01426 | -0.021 | -66.616
-11 | -0.921 | 0.01332 | -0.022 | -69.178
-10.5 | -0.888 | 0.01258 | -0.024 | -70.543
-10 | -0.852 | 0.01155 | -0.025 | -73.739
-9.5 | -0.811 | 0.01148 | -0.026 | -70.657
-9 | -0.767 | 0.01046 | -0.028 | -73.332
-8.5 | -0.72 | 0.00996 | -0.029 | -72.298
-8 | -0.671 | 0.00953 | -0.03 | -70.399
-7.5 | -0.618 | 0.00971 | -0.032 | -63.67
-7 | -0.564 | 0.00934 | -0.033 | -60.319
-6.5 | -0.507 | 0.00865 | -0.034 | -58.617
-6 | -0.448 | 0.00838 | -0.036 | -53.532
-5.5 | -0.389 | 0.0083 | -0.037 | -46.873
-5 | -0.328 | 0.00807 | -0.038 | -40.668
-4.5 | -0.267 | 0.00782 | -0.04 | -34.155
-4 | -0.205 | 0.00741 | -0.041 | -27.699
-3.5 | -0.143 | 0.00743 | -0.042 | -19.226
-3 | -0.08 | 0.00704 | -0.044 | -11.379
-2.5 | -0.017 | 0.00492 | -0.045 | -3.46
-2 | 0.046 | 0.00483 | -0.046 | 9.606
-1.5 | 0.11 | 0.00478 | -0.048 | 22.994
-1 | 0.173 | 0.00481 | -0.049 | 36.069
-0.5 | 0.237 | 0.005 | -0.05 | 47.359
0 | 0.303 | 0.00488 | -0.052 | 62.014
0.5 | 0.367 | 0.00489 | -0.053 | 75.01
1 | 0.431 | 0.00491 | -0.054 | 87.742
1.5 | 0.495 | 0.005 | -0.056 | 98.899
2 | 0.559 | 0.00501 | -0.057 | 111.522
2.5 | 0.622 | 0.00503 | -0.058 | 123.778
3 | 0.686 | 0.00514 | -0.06 | 133.591
3.5 | 0.75 | 0.00526 | -0.061 | 142.487
4 | 0.814 | 0.00548 | -0.062 | 148.535
4.5 | 0.878 | 0.00566 | -0.064 | 154.975
5 | 0.936 | 0.00583 | -0.065 | 160.408
5.5 | 0.998 | 0.0068 | -0.066 | 146.662
6 | 1.044 | 0.00789 | -0.067 | 132.244
6.5 | 1.095 | 0.00912 | -0.068 | 120.057
7 | 1.149 | 0.01052 | -0.069 | 109.236
7.5 | 1.204 | 0.01148 | -0.07 | 104.835
8 | 1.256 | 0.01282 | -0.071 | 97.957
8.5 | 1.307 | 0.01439 | -0.072 | 90.803
9 | 1.356 | 0.01516 | -0.073 | 89.478
9.5 | 1.404 | 0.01619 | -0.074 | 86.718
10 | 1.449 | 0.01699 | -0.075 | 85.254
10.5 | 1.491 | 0.0179 | -0.076 | 83.276
11 | 1.53 | 0.01882 | -0.077 | 81.311
11.5 | 1.567 | 0.01955 | -0.078 | 80.146
12 | 1.6 | 0.02056 | -0.079 | 77.831
12.5 | 1.63 | 0.02187 | -0.08 | 74.539
13 | 1.655 | 0.02358 | -0.081 | 70.19
13.5 | 1.679 | 0.02408 | -0.083 | 69.723
14 | 1.697 | 0.02626 | -0.083 | 64.619
14.5 | 1.711 | 0.02763 | -0.084 | 61.941
15 | 1.723 | 0.02912 | -0.085 | 59.149
15.5 | 1.73 | 0.03073 | -0.086 | 56.29
16 | 1.733 | 0.03242 | -0.087 | 53.437
16.5 | 1.732 | 0.03423 | -0.088 | 50.608
17 | 1.727 | 0.03632 | -0.089 | 47.556
17.5 | 1.719 | 0.03818 | -0.09 | 45.022
18 | 1.707 | 0.04049 | -0.091 | 42.157
18.5 | 1.692 | 0.04288 | -0.092 | 39.471
19 | 1.674 | 0.04536 | -0.092 | 36.914
19.5 | 1.653 | 0.04818 | -0.093 | 34.316
20 | 1.63 | 0.05111 | -0.094 | 31.884

## 84. Re 6M Mach 0.10 (2)
BIGFOIL.COM POLAR EXPORT
GA 40-320
GA 40-320 |  |  |  | Cl Max: | 1.5954 | at alpha= | 20 | deg
XFOIL ncrit=9 |  |  |  | L/D Max: | 173.961 | at alpha= | 4.5 | deg
Re: | 6000000 |  |  | Cd Min: | 0.06876 | at alpha= | 20 | deg
Mach: | 0.1 |  |  | Cl=0 at alpha= | -2.47 | deg
|  |  |  | @ Cl=0.1, Cd= | 0.0048926
|  |  |  | @ Cl=0.4, Cd= | 0.0042347
|  |  |  | @ Cl=0.6, Cd= | 0.004341
alpha (deg) | Cl | Cd | Cm | Cl/Cd
-20 | -1.3242 | 0.04084 | -0.0949 | -32.4241
-19.5 | -1.3124 | 0.0374 | -0.0946 | -35.0909
-19 | -1.2976 | 0.03439 | -0.094 | -37.7319
-18.5 | -1.2803 | 0.03169 | -0.0931 | -40.4008
-18 | -1.2594 | 0.02934 | -0.0921 | -42.9243
-17.5 | -1.2368 | 0.02723 | -0.0909 | -45.4205
-17 | -1.2131 | 0.02528 | -0.0895 | -47.9866
-16.5 | -1.186 | 0.02365 | -0.0881 | -50.148
-16 | -1.1593 | 0.02206 | -0.0864 | -52.5521
-15.5 | -1.1356 | 0.0204 | -0.0842 | -55.6667
-15 | -1.1098 | 0.0189 | -0.0819 | -58.7196
-14.5 | -1.0807 | 0.01767 | -0.0797 | -61.1602
-14 | -1.0497 | 0.01655 | -0.0776 | -63.426
-13.5 | -1.0176 | 0.01556 | -0.0753 | -65.3985
-13 | -0.9835 | 0.01469 | -0.0731 | -66.9503
-12.5 | -0.9492 | 0.01388 | -0.0708 | -68.3862
-12 | -0.9139 | 0.01318 | -0.0684 | -69.3399
-11.5 | -0.8771 | 0.01252 | -0.0661 | -70.0559
-11 | -0.8435 | 0.01184 | -0.0632 | -71.2416
-10.5 | -0.8114 | 0.01118 | -0.0597 | -72.576
-10 | -0.7787 | 0.01064 | -0.0561 | -73.1861
-9.5 | -0.7446 | 0.0103 | -0.0524 | -72.2913
-9 | -0.6988 | 0.00998 | -0.0509 | -70.02
-8.5 | -0.6506 | 0.00964 | -0.0499 | -67.4896
-8 | -0.6003 | 0.00934 | -0.0492 | -64.2719
-7.5 | -0.5506 | 0.00899 | -0.0484 | -61.2458
-7 | -0.4992 | 0.00869 | -0.048 | -57.4453
-6.5 | -0.4457 | 0.0084 | -0.0479 | -53.0595
-6 | -0.3911 | 0.00815 | -0.048 | -47.9877
-5.5 | -0.336 | 0.00792 | -0.0482 | -42.4242
-5 | -0.2809 | 0.00769 | -0.0484 | -36.528
-4.5 | -0.2248 | 0.00751 | -0.0488 | -29.9334
-4 | -0.1681 | 0.00729 | -0.0493 | -23.059
-3.5 | -0.1114 | 0.00706 | -0.0498 | -15.779
-3 | -0.0558 | 0.00674 | -0.0502 | -8.2789
-2.5 | -0.0031 | 0.00621 | -0.0501 | -0.49919
-1.5 | 0.1002 | 0.00489 | -0.0499 | 20.4908
-1 | 0.1556 | 0.00442 | -0.0504 | 35.2036
-0.5 | 0.215 | 0.00428 | -0.0514 | 50.2336
0 | 0.2752 | 0.00422 | -0.0526 | 65.2133
0.5 | 0.3359 | 0.00423 | -0.0539 | 79.409
1 | 0.396 | 0.00423 | -0.0551 | 93.617
1.5 | 0.4559 | 0.0043 | -0.0563 | 106.0233
2 | 0.5168 | 0.00428 | -0.0577 | 120.7477
2.5 | 0.577 | 0.00431 | -0.0589 | 133.8747
3 | 0.6364 | 0.00439 | -0.0601 | 144.9658
3.5 | 0.6962 | 0.00442 | -0.0613 | 157.5113
4 | 0.7548 | 0.00453 | -0.0623 | 166.6225
4.5 | 0.8124 | 0.00467 | -0.0631 | 173.9615
5 | 0.8657 | 0.00499 | -0.0632 | 173.487
5.5 | 0.9004 | 0.00605 | -0.0599 | 148.8264
6 | 0.9307 | 0.007 | -0.0559 | 132.9571
6.5 | 0.9554 | 0.00781 | -0.0506 | 122.3303
7 | 0.9639 | 0.00856 | -0.0422 | 112.6051
7.5 | 0.9763 | 0.00959 | -0.0354 | 101.804
8 | 0.9914 | 0.01078 | -0.0296 | 91.9666
8.5 | 1.0063 | 0.01218 | -0.0243 | 82.619
9 | 1.0234 | 0.01369 | -0.0197 | 74.7553
9.5 | 1.041 | 0.01531 | -0.0155 | 67.9948
10 | 1.0611 | 0.01693 | -0.0119 | 62.6757
10.5 | 1.0785 | 0.01876 | -0.0083 | 57.4893
11 | 1.0944 | 0.02081 | -0.0047 | 52.5901
11.5 | 1.1166 | 0.02262 | -0.0021 | 49.3634
12 | 1.1419 | 0.02434 | 0.0001 | 46.9145
12.5 | 1.1666 | 0.02612 | 0.0022 | 44.6631
13 | 1.1872 | 0.02794 | 0.005 | 42.4911
13.5 | 1.2583 | 0.03007 | -0.0029 | 41.8457
14 | 1.3394 | 0.03272 | -0.0134 | 40.9352
15 | 1.4084 | 0.03773 | -0.0153 | 37.3284
15.5 | 1.4336 | 0.04013 | -0.0144 | 35.7239
16 | 1.457 | 0.04276 | -0.0136 | 34.0739
16.5 | 1.4805 | 0.04531 | -0.0127 | 32.6749
17 | 1.4988 | 0.0484 | -0.0118 | 30.9669
17.5 | 1.5201 | 0.05124 | -0.0111 | 29.6663
18 | 1.5391 | 0.0543 | -0.0104 | 28.3444
18.5 | 1.554 | 0.05779 | -0.0097 | 26.8905
19 | 1.5699 | 0.06117 | -0.0091 | 25.6645
19.5 | 1.5837 | 0.06487 | -0.0087 | 24.4134
20 | 1.5954 | 0.06876 | -0.0082 | 23.2024

## 85. Re 6M Mach 0.25 (1)
BIGFOIL.COM POLAR EXPORT
GA 40-320
GA 40-320 |  |  |  | Cl Max: | 1.657 | at alpha= | 14 | deg
JavaFoil+Calcfoil stall+Eppler ext transition |  |  |  | L/D Max: | 162.749 | at alpha= | 5 | deg
Re: | 6000000 |  |  | Cd Min: | 0.00481 | at alpha= | -1.5 | deg
Mach: | 0.25 |  |  | Cl=0 at alpha= | -2.3692 | deg
|  |  |  | @ Cl=0.1, Cd= | 0.00482
|  |  |  | @ Cl=0.4, Cd= | 0.0049639
|  |  |  | @ Cl=0.6, Cd= | 0.0050615
alpha (deg) | Cl | Cd | Cm | Cl/Cd
-17.5 | -0.571 | 0.13235 | -0.004 | -4.312
-17 | -0.613 | 0.12745 | -0.005 | -4.808
-16.5 | -0.651 | 0.12005 | -0.006 | -5.427
-16 | -0.686 | 0.11342 | -0.006 | -6.048
-15.5 | -0.716 | 0.10786 | -0.007 | -6.637
-15 | -0.743 | 0.10084 | -0.008 | -7.368
-14.5 | -0.777 | 0.08401 | -0.01 | -9.249
-14 | -0.875 | 0.0353 | -0.014 | -24.79
-13.5 | -0.91 | 0.02516 | -0.016 | -36.185
-13 | -0.927 | 0.02097 | -0.018 | -44.212
-12.5 | -0.932 | 0.01862 | -0.019 | -50.041
-12 | -0.929 | 0.01683 | -0.02 | -55.188
-11.5 | -0.918 | 0.01553 | -0.022 | -59.108
-11 | -0.9 | 0.01454 | -0.023 | -61.875
-10.5 | -0.876 | 0.01359 | -0.024 | -64.463
-10 | -0.846 | 0.01276 | -0.026 | -66.332
-9.5 | -0.812 | 0.0116 | -0.027 | -69.994
-9 | -0.772 | 0.01097 | -0.028 | -70.392
-8.5 | -0.728 | 0.0104 | -0.03 | -69.989
-8 | -0.68 | 0.0099 | -0.031 | -68.75
-7.5 | -0.629 | 0.01013 | -0.032 | -62.076
-7 | -0.574 | 0.00973 | -0.034 | -59.004
-6.5 | -0.517 | 0.0089 | -0.035 | -58.111
-6 | -0.459 | 0.00852 | -0.037 | -53.89
-5.5 | -0.399 | 0.00846 | -0.038 | -47.121
-5 | -0.337 | 0.00825 | -0.039 | -40.837
-4.5 | -0.274 | 0.008 | -0.041 | -34.242
-4 | -0.211 | 0.00781 | -0.042 | -26.96
-3.5 | -0.147 | 0.00729 | -0.043 | -20.122
-3 | -0.082 | 0.00713 | -0.045 | -11.534
-2.5 | -0.017 | 0.00496 | -0.046 | -3.524
-2 | 0.048 | 0.00486 | -0.048 | 9.804
-1.5 | 0.113 | 0.00481 | -0.049 | 23.458
-1 | 0.178 | 0.00487 | -0.05 | 36.542
-0.5 | 0.243 | 0.00504 | -0.052 | 48.268
0 | 0.311 | 0.00487 | -0.053 | 63.878
0.5 | 0.377 | 0.00495 | -0.054 | 76.079
1 | 0.443 | 0.00499 | -0.056 | 88.738
1.5 | 0.508 | 0.00503 | -0.057 | 101.058
2 | 0.574 | 0.00503 | -0.059 | 114.122
2.5 | 0.64 | 0.00511 | -0.06 | 125.203
3 | 0.705 | 0.00516 | -0.061 | 136.79
3.5 | 0.771 | 0.00539 | -0.063 | 143.087
4 | 0.836 | 0.00555 | -0.064 | 150.808
4.5 | 0.902 | 0.00574 | -0.066 | 157.162
5 | 0.961 | 0.0059 | -0.067 | 162.749
5.5 | 1.011 | 0.00745 | -0.067 | 135.658
6 | 1.064 | 0.00893 | -0.068 | 119.099
6.5 | 1.121 | 0.00969 | -0.069 | 115.737
7 | 1.176 | 0.01118 | -0.07 | 105.2
7.5 | 1.23 | 0.01253 | -0.071 | 98.181
8 | 1.284 | 0.01364 | -0.072 | 94.134
8.5 | 1.334 | 0.01566 | -0.073 | 85.2
9 | 1.383 | 0.01615 | -0.075 | 85.684
9.5 | 1.429 | 0.01733 | -0.076 | 82.462
10 | 1.472 | 0.01829 | -0.077 | 80.492
10.5 | 1.511 | 0.01925 | -0.078 | 78.507
11 | 1.547 | 0.02034 | -0.079 | 76.044
11.5 | 1.578 | 0.02144 | -0.08 | 73.626
12 | 1.605 | 0.02262 | -0.081 | 70.942
12.5 | 1.626 | 0.02394 | -0.082 | 67.931
13 | 1.642 | 0.02581 | -0.083 | 63.602
13.5 | 1.652 | 0.02731 | -0.084 | 60.501
14 | 1.657 | 0.02911 | -0.085 | 56.915
14.5 | 1.656 | 0.03083 | -0.086 | 53.705
15 | 1.648 | 0.03268 | -0.087 | 50.434
15.5 | 1.634 | 0.03462 | -0.088 | 47.193
16 | 1.613 | 0.03684 | -0.089 | 43.781
16.5 | 1.586 | 0.03951 | -0.09 | 40.13
17 | 1.552 | 0.04211 | -0.091 | 36.862
17.5 | 1.512 | 0.04547 | -0.091 | 33.245
18 | 1.467 | 0.04804 | -0.092 | 30.531
18.5 | 1.416 | 0.0516 | -0.093 | 27.433
19 | 1.358 | 0.0559 | -0.094 | 24.299

## 86. Re 6M Mach 0.25 (2)
BIGFOIL.COM POLAR EXPORT
GA 40-320
GA 40-320 |  |  |  | Cl Max: | 1.5639 | at alpha= | 20 | deg
XFOIL ncrit=9 |  |  |  | L/D Max: | 177.213 | at alpha= | 5 | deg
Re: | 6000000 |  |  | Cd Min: | 0.08119 | at alpha= | 20 | deg
Mach: | 0.25 |  |  | Cl=0 at alpha= | -2.4972 | deg
|  |  |  | @ Cl=0.1, Cd= | 0.0050141
|  |  |  | @ Cl=0.4, Cd= | 0.0043068
|  |  |  | @ Cl=0.6, Cd= | 0.0043832
alpha (deg) | Cl | Cd | Cm | Cl/Cd
-20 | -1.2029 | 0.06276 | -0.1028 | -19.1667
-19.5 | -1.209 | 0.05603 | -0.1051 | -21.5777
-19 | -1.2123 | 0.04998 | -0.1065 | -24.2557
-18.5 | -1.2083 | 0.04494 | -0.1071 | -26.887
-18 | -1.2091 | 0.03991 | -0.1069 | -30.2957
-17.5 | -1.201 | 0.03583 | -0.1061 | -33.5194
-16.5 | -1.1616 | 0.03005 | -0.1035 | -38.6556
-16 | -1.1415 | 0.02746 | -0.1015 | -41.5696
-15.5 | -1.1172 | 0.02522 | -0.0995 | -44.2982
-15 | -1.0911 | 0.02327 | -0.0972 | -46.8887
-14.5 | -1.0611 | 0.02162 | -0.095 | -49.0796
-14 | -1.0315 | 0.02006 | -0.0925 | -51.4207
-13.5 | -1.009 | 0.01823 | -0.0892 | -55.3483
-13 | -0.9762 | 0.01697 | -0.0865 | -57.525
-12.5 | -0.9424 | 0.01586 | -0.0837 | -59.4199
-12 | -0.9072 | 0.01484 | -0.081 | -61.1321
-11.5 | -0.8704 | 0.01395 | -0.0782 | -62.3943
-11 | -0.8339 | 0.01314 | -0.0753 | -63.4627
-10.5 | -0.7953 | 0.01242 | -0.0725 | -64.0338
-10 | -0.764 | 0.01154 | -0.0685 | -66.2045
-9.5 | -0.7289 | 0.01089 | -0.0648 | -66.933
-9 | -0.6924 | 0.01038 | -0.0611 | -66.7052
-8.5 | -0.6565 | 0.01002 | -0.057 | -65.519
-8 | -0.6086 | 0.00967 | -0.0551 | -62.9369
-7.5 | -0.5581 | 0.00936 | -0.0538 | -59.6261
-7 | -0.5077 | 0.00895 | -0.0525 | -56.7263
-6.5 | -0.4542 | 0.00861 | -0.0518 | -52.7526
-6 | -0.399 | 0.00833 | -0.0514 | -47.8992
-5.5 | -0.3427 | 0.0081 | -0.0513 | -42.3086
-5 | -0.2864 | 0.00785 | -0.0512 | -36.4841
-4.5 | -0.2286 | 0.00762 | -0.0514 | -30
-4 | -0.1703 | 0.00739 | -0.0517 | -23.0447
-3.5 | -0.1117 | 0.00717 | -0.0521 | -15.5788
-3 | -0.0542 | 0.00689 | -0.0524 | -7.8665
-2.5 | -0.0003 | 0.00637 | -0.0522 | -0.047096
-2 | 0.0527 | 0.00576 | -0.0519 | 9.1493
-1.5 | 0.1047 | 0.00494 | -0.0516 | 21.1943
-1 | 0.1617 | 0.00446 | -0.052 | 36.2556
-0.5 | 0.2231 | 0.00432 | -0.0531 | 51.6435
0 | 0.2852 | 0.00427 | -0.0543 | 66.7916
0.5 | 0.3478 | 0.00429 | -0.0556 | 81.0723
1 | 0.4098 | 0.00431 | -0.0568 | 95.0812
1.5 | 0.4723 | 0.00434 | -0.0581 | 108.8249
2 | 0.5355 | 0.00435 | -0.0595 | 123.1034
2.5 | 0.5975 | 0.00438 | -0.0607 | 136.4155
3 | 0.6592 | 0.00446 | -0.0619 | 147.8027
3.5 | 0.7211 | 0.00451 | -0.0631 | 159.8891
4 | 0.782 | 0.0046 | -0.064 | 170
4.5 | 0.8416 | 0.00476 | -0.0648 | 176.8067
5 | 0.8967 | 0.00506 | -0.0647 | 177.2134
6 | 0.955 | 0.00711 | -0.0552 | 134.3179
7 | 0.9599 | 0.00926 | -0.0362 | 103.6609
7.5 | 0.9714 | 0.01064 | -0.0295 | 91.297
8 | 0.9844 | 0.01221 | -0.0236 | 80.6224
8.5 | 0.9975 | 0.01398 | -0.0183 | 71.3519
9 | 1.0149 | 0.01575 | -0.0138 | 64.4381
9.5 | 1.0279 | 0.01783 | -0.0092 | 57.65
10 | 1.0487 | 0.01967 | -0.0057 | 53.3147
10.5 | 1.0661 | 0.02182 | -0.0021 | 48.8588
11 | 1.0818 | 0.02418 | 0.0014 | 44.7395
11.5 | 1.1065 | 0.02615 | 0.0038 | 42.3136
12 | 1.1316 | 0.02818 | 0.0061 | 40.1561
12.5 | 1.1569 | 0.03022 | 0.0082 | 38.2826
13 | 1.1819 | 0.03201 | 0.0108 | 36.9228
13.5 | 1.2508 | 0.03495 | 0.003 | 35.7883
14 | 1.333 | 0.03802 | -0.0073 | 35.0605
15 | 1.403 | 0.04381 | -0.0089 | 32.0247
15.5 | 1.427 | 0.04666 | -0.0078 | 30.5829
16 | 1.4481 | 0.04978 | -0.0066 | 29.09
16.5 | 1.4693 | 0.05293 | -0.0055 | 27.7593
17 | 1.4889 | 0.05627 | -0.0045 | 26.4599
17.5 | 1.5075 | 0.05972 | -0.0036 | 25.2428
18 | 1.5215 | 0.06366 | -0.0026 | 23.9004
18.5 | 1.5359 | 0.06762 | -0.0019 | 22.7137
19 | 1.5481 | 0.07184 | -0.0012 | 21.5493
19.5 | 1.5567 | 0.07646 | -0.0007 | 20.3597
20 | 1.5639 | 0.08119 | -0.0002 | 19.2622

## 87. Re 6M Mach 0.50 (1)
BIGFOIL.COM POLAR EXPORT
GA 40-320
GA 40-320 |  |  |  | Cl Max: | 1.486 | at alpha= | 9.5 | deg
JavaFoil+Calcfoil stall+Eppler ext transition |  |  |  | L/D Max: | 140.932 | at alpha= | 4.5 | deg
Re: | 6000000 |  |  | Cd Min: | 0.00518 | at alpha= | -2 | deg
Mach: | 0.5 |  |  | Cl=0 at alpha= | -2.363 | deg
|  |  |  | @ Cl=0.1, Cd= | 0.0051864
|  |  |  | @ Cl=0.4, Cd= | 0.0053112
|  |  |  | @ Cl=0.6, Cd= | 0.005476
alpha (deg) | Cl | Cd | Cm | Cl/Cd
-20 | -1.022 | 0.15637 | -0.002 | -6.539
-19.5 | -0.991 | 0.15497 | -0.002 | -6.397
-19 | -0.963 | 0.14543 | -0.003 | -6.623
-18.5 | -0.936 | 0.16117 | -0.004 | -5.806
-18 | -0.912 | 0.14277 | -0.005 | -6.388
-17.5 | -0.884 | 0.13373 | -0.005 | -6.607
-17 | -0.852 | 0.13154 | -0.006 | -6.479
-16.5 | -0.822 | 0.126 | -0.007 | -6.528
-16 | -0.793 | 0.12038 | -0.007 | -6.586
-15.5 | -0.762 | 0.11735 | -0.008 | -6.493
-15 | -0.733 | 0.11153 | -0.008 | -6.575
-14.5 | -0.705 | 0.10694 | -0.009 | -6.59
-14 | -0.676 | 0.10575 | -0.01 | -6.393
-13.5 | -0.648 | 0.1012 | -0.011 | -6.404
-13 | -0.619 | 0.09478 | -0.011 | -6.53
-12.5 | -0.589 | 0.08961 | -0.011 | -6.568
-12 | -0.558 | 0.09626 | -0.011 | -5.799
-11.5 | -0.535 | 0.07181 | -0.014 | -7.452
-11 | -0.566 | 0.02999 | -0.023 | -18.879
-10.5 | -0.559 | 0.01863 | -0.026 | -30.032
-10 | -0.444 | 0.06734 | -0.014 | -6.592
-9.5 | -0.421 | 0.05599 | -0.019 | -7.52
-9 | -0.453 | 0.01895 | -0.03 | -23.879
-8.5 | -0.548 | 0.01526 | -0.032 | -35.875
-8 | -0.647 | 0.01347 | -0.034 | -48.012
-7.5 | -0.636 | 0.01181 | -0.036 | -53.873
-7 | -0.599 | 0.01168 | -0.037 | -51.273
-6.5 | -0.55 | 0.01062 | -0.039 | -51.822
-6 | -0.494 | 0.01003 | -0.04 | -49.278
-5.5 | -0.434 | 0.00948 | -0.042 | -45.747
-5 | -0.369 | 0.00899 | -0.044 | -41.053
-4.5 | -0.302 | 0.00914 | -0.045 | -33.052
-4 | -0.233 | 0.00846 | -0.047 | -27.589
-3.5 | -0.163 | 0.00813 | -0.048 | -20.071
-3 | -0.092 | 0.00801 | -0.05 | -11.446
-2.5 | -0.02 | 0.00524 | -0.052 | -3.725
-2 | 0.053 | 0.00518 | -0.053 | 10.276
-1.5 | 0.126 | 0.00519 | -0.055 | 24.285
-1 | 0.199 | 0.00518 | -0.056 | 38.411
-0.5 | 0.272 | 0.00523 | -0.058 | 51.964
0 | 0.348 | 0.00524 | -0.059 | 66.402
0.5 | 0.421 | 0.00534 | -0.061 | 78.97
1 | 0.495 | 0.00536 | -0.062 | 92.356
1.5 | 0.568 | 0.00545 | -0.064 | 104.295
2 | 0.642 | 0.00551 | -0.066 | 116.47
2.5 | 0.715 | 0.00561 | -0.067 | 127.415
3 | 0.789 | 0.00573 | -0.069 | 137.701
3.5 | 0.852 | 0.00638 | -0.069 | 133.455
4 | 0.921 | 0.00669 | -0.071 | 137.702
4.5 | 0.99 | 0.00703 | -0.072 | 140.932
5 | 1.046 | 0.00832 | -0.073 | 125.747
5.5 | 1.11 | 0.00937 | -0.074 | 118.447
6 | 1.17 | 0.01153 | -0.075 | 101.452
6.5 | 1.229 | 0.01366 | -0.076 | 89.924
7 | 1.286 | 0.0155 | -0.077 | 82.992
7.5 | 1.341 | 0.01707 | -0.079 | 78.539
8 | 1.39 | 0.01945 | -0.08 | 71.451
8.5 | 1.436 | 0.02082 | -0.081 | 68.959
9 | 1.469 | 0.02234 | -0.082 | 65.748
9.5 | 1.486 | 0.02406 | -0.084 | 61.774
10 | 1.481 | 0.02596 | -0.085 | 57.034
10.5 | 1.43 | 0.02924 | -0.086 | 48.912
11 | 1.234 | 0.0324 | -0.087 | 38.079
11.5 | 0.938 | 0.03718 | -0.088 | 25.239
12 | 0.971 | 0.03758 | -0.089 | 25.846
12.5 | 0.86 | 0.08857 | -0.046 | 9.707
13 | 1.009 | 0.05102 | -0.088 | 19.771
13.5 | 1.056 | 0.04946 | -0.091 | 21.353
14 | 1.079 | 0.05766 | -0.091 | 18.709
14.5 | 1.008 | 0.09944 | -0.072 | 10.136

## 88. Re 6M Mach 0.50 (2)
BIGFOIL.COM POLAR EXPORT
GA 40-320
GA 40-320 |  |  |  | Cl Max: | 1.3732 | at alpha= | 15 | deg
XFOIL ncrit=9 |  |  |  | L/D Max: | 190.332 | at alpha= | 5 | deg
Re: | 6000000 |  |  | Cd Min: | 0.10798 | at alpha= | -14.5 | deg
Mach: | 0.5 |  |  | Cl=0 at alpha= | -2.6595 | deg
|  |  |  | @ Cl=0.1, Cd= | 0.0057646
|  |  |  | @ Cl=0.4, Cd= | 0.0045901
|  |  |  | @ Cl=0.6, Cd= | 0.0046705
alpha (deg) | Cl | Cd | Cm | Cl/Cd
-14.5 | -0.3927 | 0.10798 | -0.0916 | -3.6368
-14 | -0.421 | 0.09411 | -0.1003 | -4.4735
-13.5 | -0.4532 | 0.07958 | -0.1095 | -5.6949
-13 | -0.4752 | 0.06758 | -0.1178 | -7.0317
-12.5 | -0.5099 | 0.05595 | -0.125 | -9.1135
-12 | -0.5395 | 0.04665 | -0.1288 | -11.5648
-11.5 | -0.5668 | 0.03888 | -0.1298 | -14.5782
-11 | -0.5928 | 0.0322 | -0.1283 | -18.4099
-10.5 | -0.6102 | 0.0267 | -0.1247 | -22.8539
-10 | -0.6215 | 0.02206 | -0.1192 | -28.1732
-9.5 | -0.6231 | 0.01849 | -0.1126 | -33.6993
-9 | -0.6022 | 0.01625 | -0.1068 | -37.0585
-8.5 | -0.5741 | 0.01446 | -0.1014 | -39.7026
-8 | -0.5401 | 0.01303 | -0.0963 | -41.4505
-7.5 | -0.5044 | 0.01181 | -0.0911 | -42.7096
-7 | -0.4645 | 0.01087 | -0.0863 | -42.7323
-6.5 | -0.4269 | 0.01002 | -0.081 | -42.6048
-6 | -0.3891 | 0.00933 | -0.0754 | -41.7042
-5.5 | -0.348 | 0.00895 | -0.07 | -38.8827
-5 | -0.2919 | 0.00858 | -0.0675 | -34.021
-4.5 | -0.2325 | 0.00826 | -0.0657 | -28.1477
-4 | -0.1713 | 0.00797 | -0.0644 | -21.4931
-3.5 | -0.1078 | 0.00774 | -0.0637 | -13.9276
-3 | -0.0429 | 0.00748 | -0.0634 | -5.7353
-2.5 | 0.0201 | 0.00712 | -0.0629 | 2.823
-2 | 0.0743 | 0.00632 | -0.0613 | 11.7563
-1.5 | 0.1252 | 0.00522 | -0.0593 | 23.9847
-1 | 0.1876 | 0.0047 | -0.0592 | 39.9149
-0.5 | 0.2572 | 0.00462 | -0.0602 | 55.671
0 | 0.3284 | 0.0046 | -0.0614 | 71.3913
0.5 | 0.4006 | 0.00459 | -0.0629 | 87.2767
1 | 0.4732 | 0.00461 | -0.0644 | 102.6464
1.5 | 0.5455 | 0.00464 | -0.0658 | 117.5647
2 | 0.617 | 0.00468 | -0.0671 | 131.8376
2.5 | 0.6875 | 0.00478 | -0.068 | 143.8285
3 | 0.7598 | 0.00481 | -0.0693 | 157.9626
3.5 | 0.8304 | 0.0049 | -0.07 | 169.4694
4 | 0.9009 | 0.00501 | -0.0707 | 179.8204
4.5 | 0.9677 | 0.00518 | -0.0705 | 186.8147
5 | 1.0316 | 0.00542 | -0.0697 | 190.3321
5.5 | 1.0544 | 0.00624 | -0.0614 | 168.9744
6 | 1.0124 | 0.00819 | -0.0431 | 123.6142
6.5 | 0.976 | 0.01122 | -0.0286 | 86.9875
7 | 0.9663 | 0.0141 | -0.0192 | 68.5319
7.5 | 0.9567 | 0.01729 | -0.0106 | 55.3326
8.5 | 0.9622 | 0.02347 | 0.0018 | 40.997
9 | 0.9741 | 0.02648 | 0.0065 | 36.7863
10 | 1.0074 | 0.03253 | 0.0142 | 30.9683
10.5 | 1.0236 | 0.03581 | 0.0176 | 28.5842
11 | 1.0461 | 0.03889 | 0.0204 | 26.8989
11.5 | 1.0758 | 0.04169 | 0.0226 | 25.8047
12 | 1.1064 | 0.04459 | 0.0247 | 24.8127
12.5 | 1.1389 | 0.0474 | 0.0267 | 24.0274
13 | 1.1671 | 0.05063 | 0.0288 | 23.0516
13.5 | 1.1917 | 0.05386 | 0.0315 | 22.1259
14 | 1.2573 | 0.05871 | 0.025 | 21.4154
14.5 | 1.3213 | 0.06483 | 0.0173 | 20.381
15 | 1.3732 | 0.07129 | 0.0113 | 19.2622

## 89. Re 7M Mach 0.00 (1)
BIGFOIL.COM POLAR EXPORT
GA 40-320
GA 40-320 |  |  |  | Cl Max: | 1.751 | at alpha= | 16.5 | deg
JavaFoil+Calcfoil stall+Eppler ext transition |  |  |  | L/D Max: | 156.264 | at alpha= | 4.5 | deg
Re: | 7000000 |  |  | Cd Min: | 0.00475 | at alpha= | -1 | deg
Mach: | 0 |  |  | Cl=0 at alpha= | -2.3651 | deg
|  |  |  | @ Cl=0.1, Cd= | 0.0047729
|  |  |  | @ Cl=0.4, Cd= | 0.00481
|  |  |  | @ Cl=0.6, Cd= | 0.004941
alpha (deg) | Cl | Cd | Cm | Cl/Cd
-20 | -0.849 | 0.14239 | -0.001 | -5.961
-19.5 | -0.868 | 0.13076 | -0.002 | -6.636
-19 | -0.885 | 0.12032 | -0.003 | -7.359
-18.5 | -0.906 | 0.10694 | -0.004 | -8.47
-18 | -0.933 | 0.08781 | -0.005 | -10.63
-17.5 | -0.967 | 0.06744 | -0.006 | -14.338
-17 | -1.009 | 0.04574 | -0.008 | -22.047
-16.5 | -1.032 | 0.03584 | -0.009 | -28.792
-16 | -1.045 | 0.03016 | -0.01 | -34.644
-15.5 | -1.056 | 0.02532 | -0.011 | -41.696
-15 | -1.057 | 0.02307 | -0.013 | -45.812
-14.5 | -1.055 | 0.02088 | -0.014 | -50.536
-14 | -1.049 | 0.01912 | -0.015 | -54.861
-13.5 | -1.038 | 0.01768 | -0.016 | -58.714
-13 | -1.024 | 0.01642 | -0.017 | -62.332
-12.5 | -1.005 | 0.01531 | -0.019 | -65.628
-12 | -0.982 | 0.01427 | -0.02 | -68.805
-11.5 | -0.954 | 0.01361 | -0.021 | -70.111
-11 | -0.924 | 0.01269 | -0.022 | -72.819
-10.5 | -0.89 | 0.01165 | -0.024 | -76.45
-10 | -0.852 | 0.01109 | -0.025 | -76.859
-9.5 | -0.811 | 0.01058 | -0.026 | -76.647
-9 | -0.767 | 0.01008 | -0.027 | -76.084
-8.5 | -0.719 | 0.01009 | -0.029 | -71.333
-8 | -0.67 | 0.00966 | -0.03 | -69.323
-7.5 | -0.617 | 0.00938 | -0.031 | -65.801
-7 | -0.562 | 0.00871 | -0.033 | -64.561
-6.5 | -0.505 | 0.00843 | -0.034 | -59.933
-6 | -0.447 | 0.00809 | -0.035 | -55.201
-5.5 | -0.387 | 0.00811 | -0.037 | -47.739
-5 | -0.327 | 0.00781 | -0.038 | -41.875
-4.5 | -0.266 | 0.00761 | -0.039 | -34.919
-4 | -0.204 | 0.00715 | -0.041 | -28.579
-3.5 | -0.142 | 0.00725 | -0.042 | -19.6
-3 | -0.08 | 0.00537 | -0.043 | -14.853
-2.5 | -0.017 | 0.00478 | -0.045 | -3.54
-2 | 0.046 | 0.00479 | -0.046 | 9.635
-1.5 | 0.109 | 0.00477 | -0.047 | 22.915
-1 | 0.172 | 0.00475 | -0.049 | 36.351
-0.5 | 0.236 | 0.00491 | -0.05 | 48.02
0 | 0.301 | 0.0048 | -0.051 | 62.808
0.5 | 0.365 | 0.00481 | -0.053 | 75.941
1 | 0.429 | 0.00481 | -0.054 | 89.092
1.5 | 0.492 | 0.00491 | -0.055 | 100.234
2 | 0.556 | 0.00492 | -0.057 | 112.973
2.5 | 0.619 | 0.00495 | -0.058 | 125.163
3 | 0.683 | 0.00513 | -0.059 | 133.074
3.5 | 0.746 | 0.00525 | -0.061 | 142.197
4 | 0.81 | 0.00548 | -0.062 | 147.752
4.5 | 0.873 | 0.00559 | -0.063 | 156.264
5 | 0.931 | 0.00647 | -0.065 | 143.958
5.5 | 0.993 | 0.00702 | -0.066 | 141.435
6 | 1.036 | 0.00858 | -0.066 | 120.713
6.5 | 1.09 | 0.00928 | -0.067 | 117.464
7 | 1.145 | 0.01044 | -0.068 | 109.675
7.5 | 1.199 | 0.0117 | -0.069 | 102.47
8 | 1.252 | 0.01243 | -0.071 | 100.703
8.5 | 1.303 | 0.01417 | -0.072 | 91.97
9 | 1.353 | 0.01485 | -0.073 | 91.103
9.5 | 1.4 | 0.01533 | -0.074 | 91.321
10 | 1.445 | 0.01633 | -0.075 | 88.498
10.5 | 1.488 | 0.01719 | -0.076 | 86.548
11 | 1.528 | 0.01807 | -0.077 | 84.543
11.5 | 1.565 | 0.01897 | -0.078 | 82.509
12 | 1.6 | 0.01971 | -0.079 | 81.153
12.5 | 1.631 | 0.02072 | -0.08 | 78.688
13 | 1.657 | 0.02269 | -0.081 | 73.047
13.5 | 1.682 | 0.02306 | -0.082 | 72.95
14 | 1.702 | 0.0249 | -0.083 | 68.354
14.5 | 1.719 | 0.02635 | -0.084 | 65.246
15 | 1.733 | 0.02759 | -0.085 | 62.797
15.5 | 1.742 | 0.02924 | -0.086 | 59.584
16 | 1.748 | 0.03086 | -0.087 | 56.649
16.5 | 1.751 | 0.03252 | -0.088 | 53.85
17 | 1.749 | 0.03465 | -0.089 | 50.483
17.5 | 1.745 | 0.03617 | -0.09 | 48.254
18 | 1.737 | 0.03831 | -0.091 | 45.348
18.5 | 1.726 | 0.04043 | -0.091 | 42.702
19 | 1.712 | 0.04272 | -0.092 | 40.084
19.5 | 1.696 | 0.04535 | -0.093 | 37.395
20 | 1.677 | 0.04804 | -0.094 | 34.907

## 90. Re 7M Mach 0.00 (2)
BIGFOIL.COM POLAR EXPORT
GA 40-320
GA 40-320 |  |  |  | Cl Max: | 1.62 | at alpha= | 20 | deg
XFOIL ncrit=9 |  |  |  | L/D Max: | 174.697 | at alpha= | 4.5 | deg
Re: | 7000000 |  |  | Cd Min: | 0.06505 | at alpha= | 20 | deg
Mach: | 0 |  |  | Cl=0 at alpha= | -2.4773 | deg
|  |  |  | @ Cl=0.1, Cd= | 0.0050737
|  |  |  | @ Cl=0.4, Cd= | 0.004118
|  |  |  | @ Cl=0.6, Cd= | 0.0042131
alpha (deg) | Cl | Cd | Cm | Cl/Cd
-20 | -1.3562 | 0.03646 | -0.092 | -37.1969
-19 | -1.3252 | 0.03089 | -0.0904 | -42.9006
-18.5 | -1.3055 | 0.02858 | -0.0894 | -45.6788
-18 | -1.2837 | 0.02654 | -0.0882 | -48.3685
-17.5 | -1.2593 | 0.02471 | -0.0869 | -50.9632
-17 | -1.2345 | 0.02303 | -0.0854 | -53.604
-16.5 | -1.2064 | 0.02159 | -0.0839 | -55.8777
-16 | -1.1793 | 0.02019 | -0.0821 | -58.4101
-15.5 | -1.1511 | 0.01887 | -0.0802 | -61.0016
-15 | -1.1256 | 0.01751 | -0.0778 | -64.2833
-14.5 | -1.0961 | 0.01636 | -0.0757 | -66.9988
-14 | -1.0651 | 0.01537 | -0.0734 | -69.2973
-13.5 | -1.0329 | 0.01447 | -0.0711 | -71.3822
-13 | -0.9987 | 0.01369 | -0.0689 | -72.9511
-12.5 | -0.9644 | 0.01298 | -0.0666 | -74.2989
-12 | -0.9288 | 0.01233 | -0.0642 | -75.3285
-11.5 | -0.8927 | 0.01176 | -0.0618 | -75.9099
-10.5 | -0.8245 | 0.01069 | -0.0556 | -77.1282
-10 | -0.795 | 0.01026 | -0.0512 | -77.4854
-9.5 | -0.7517 | 0.0099 | -0.0495 | -75.9293
-9 | -0.7042 | 0.00956 | -0.0484 | -73.6611
-8.5 | -0.6548 | 0.00925 | -0.0477 | -70.7892
-8 | -0.604 | 0.00898 | -0.0473 | -67.2606
-7.5 | -0.5521 | 0.00873 | -0.047 | -63.2417
-7 | -0.5003 | 0.00839 | -0.0467 | -59.6305
-6.5 | -0.4468 | 0.00811 | -0.0467 | -55.0925
-6 | -0.3922 | 0.00788 | -0.0469 | -49.7716
-5.5 | -0.337 | 0.00769 | -0.0473 | -43.8231
-5 | -0.2818 | 0.00748 | -0.0476 | -37.6738
-4.5 | -0.2254 | 0.00726 | -0.0481 | -31.0468
-4 | -0.1687 | 0.00706 | -0.0487 | -23.8952
-3.5 | -0.112 | 0.00685 | -0.0493 | -16.3504
-3 | -0.0561 | 0.00659 | -0.0498 | -8.5129
-2.5 | -0.0024 | 0.00616 | -0.0499 | -0.38961
-2 | 0.0504 | 0.00563 | -0.05 | 8.952
-1.5 | 0.1039 | 0.00503 | -0.0503 | 20.6561
-1 | 0.1564 | 0.00433 | -0.0504 | 36.1201
-0.5 | 0.2148 | 0.00415 | -0.0513 | 51.759
0 | 0.2746 | 0.0041 | -0.0525 | 66.9756
0.5 | 0.3344 | 0.00408 | -0.0537 | 81.9608
1 | 0.3941 | 0.00412 | -0.0549 | 95.6553
1.5 | 0.4546 | 0.0041 | -0.0563 | 110.878
2 | 0.5149 | 0.00414 | -0.0576 | 124.372
2.5 | 0.5739 | 0.0042 | -0.0587 | 136.6429
3 | 0.6338 | 0.00423 | -0.06 | 149.8345
3.5 | 0.6925 | 0.00432 | -0.0611 | 160.3009
4 | 0.75 | 0.00446 | -0.062 | 168.1614
4.5 | 0.8071 | 0.00462 | -0.0628 | 174.697
5 | 0.8535 | 0.00524 | -0.0617 | 162.8817
5.5 | 0.8876 | 0.00628 | -0.0585 | 141.3376
6 | 0.9183 | 0.00718 | -0.0546 | 127.8969
6.5 | 0.9487 | 0.00784 | -0.0505 | 121.0077
7 | 0.9594 | 0.00851 | -0.0425 | 112.738
7.5 | 0.9759 | 0.0094 | -0.0363 | 103.8191
8 | 0.9935 | 0.01046 | -0.0309 | 94.9809
9 | 1.0274 | 0.01317 | -0.0211 | 78.0106
9.5 | 1.0476 | 0.01461 | -0.0172 | 71.7043
10 | 1.0679 | 0.01615 | -0.0136 | 66.1238
10.5 | 1.0862 | 0.01788 | -0.01 | 60.7494
11 | 1.105 | 0.01971 | -0.0067 | 56.0629
11.5 | 1.1284 | 0.02139 | -0.0042 | 52.7536
12 | 1.1543 | 0.02301 | -0.002 | 50.1651
12.5 | 1.1811 | 0.0246 | -0.0001 | 48.0122
13 | 1.205 | 0.02635 | 0.002 | 45.7306
14 | 1.3193 | 0.03052 | -0.0083 | 43.2274
14.5 | 1.396 | 0.03301 | -0.0179 | 42.2902
16.5 | 1.4973 | 0.04302 | -0.0155 | 34.8047
17 | 1.5203 | 0.04555 | -0.0148 | 33.3765
17.5 | 1.5401 | 0.04846 | -0.014 | 31.7809
18 | 1.5615 | 0.05119 | -0.0134 | 30.504
18.5 | 1.5758 | 0.05463 | -0.0126 | 28.845
19 | 1.5916 | 0.05797 | -0.012 | 27.4556
19.5 | 1.6091 | 0.06117 | -0.0116 | 26.3054
20 | 1.62 | 0.06505 | -0.0111 | 24.9039

## 91. Re 7M Mach 0.10 (1)
BIGFOIL.COM POLAR EXPORT
GA 40-320
GA 40-320 |  |  |  | Cl Max: | 1.735 | at alpha= | 16 | deg
JavaFoil+Calcfoil stall+Eppler ext transition |  |  |  | L/D Max: | 156.217 | at alpha= | 4.5 | deg
Re: | 7000000 |  |  | Cd Min: | 0.00478 | at alpha= | 0 | deg
Mach: | 0.1 |  |  | Cl=0 at alpha= | -2.3651 | deg
|  |  |  | @ Cl=0.1, Cd= | 0.0048169
|  |  |  | @ Cl=0.4, Cd= | 0.0048309
|  |  |  | @ Cl=0.6, Cd= | 0.004973
alpha (deg) | Cl | Cd | Cm | Cl/Cd
-19.5 | -0.814 | 0.14085 | -0.002 | -5.777
-19 | -0.832 | 0.13221 | -0.003 | -6.294
-18.5 | -0.853 | 0.12036 | -0.004 | -7.085
-18 | -0.872 | 0.1095 | -0.004 | -7.964
-17.5 | -0.881 | 0.10775 | -0.005 | -8.18
-17 | -0.93 | 0.07285 | -0.007 | -12.769
-16.5 | -0.985 | 0.04427 | -0.009 | -22.242
-16 | -1.011 | 0.03366 | -0.01 | -30.019
-15.5 | -1.024 | 0.02842 | -0.011 | -36.043
-15 | -1.035 | 0.02389 | -0.013 | -43.345
-14.5 | -1.037 | 0.02168 | -0.014 | -47.809
-14 | -1.034 | 0.01979 | -0.015 | -52.226
-13.5 | -1.026 | 0.01817 | -0.016 | -56.485
-13 | -1.014 | 0.01678 | -0.017 | -60.454
-12.5 | -0.998 | 0.01566 | -0.019 | -63.699
-12 | -0.977 | 0.0145 | -0.02 | -67.359
-11.5 | -0.951 | 0.01383 | -0.021 | -68.801
-11 | -0.922 | 0.01288 | -0.022 | -71.581
-10.5 | -0.889 | 0.0122 | -0.024 | -72.825
-10 | -0.852 | 0.01122 | -0.025 | -75.949
-9.5 | -0.812 | 0.01067 | -0.026 | -76.071
-9 | -0.768 | 0.01015 | -0.028 | -75.635
-8.5 | -0.721 | 0.0102 | -0.029 | -70.731
-8 | -0.672 | 0.00975 | -0.03 | -68.871
-7.5 | -0.619 | 0.00945 | -0.032 | -65.479
-7 | -0.564 | 0.00875 | -0.033 | -64.502
-6.5 | -0.507 | 0.0084 | -0.034 | -60.37
-6 | -0.449 | 0.00817 | -0.036 | -54.895
-5.5 | -0.389 | 0.00809 | -0.037 | -48.051
-5 | -0.328 | 0.0079 | -0.038 | -41.574
-4.5 | -0.267 | 0.00761 | -0.04 | -35.107
-4 | -0.205 | 0.00722 | -0.041 | -28.42
-3.5 | -0.143 | 0.00724 | -0.042 | -19.733
-3 | -0.08 | 0.00709 | -0.044 | -11.29
-2.5 | -0.017 | 0.00483 | -0.045 | -3.524
-2 | 0.046 | 0.0048 | -0.046 | 9.667
-1.5 | 0.11 | 0.00482 | -0.048 | 22.815
-1 | 0.173 | 0.00479 | -0.049 | 36.189
-0.5 | 0.237 | 0.00496 | -0.05 | 47.774
0 | 0.303 | 0.00478 | -0.052 | 63.297
0.5 | 0.367 | 0.0048 | -0.053 | 76.438
1 | 0.431 | 0.00486 | -0.054 | 88.712
1.5 | 0.495 | 0.0049 | -0.056 | 101.019
2 | 0.559 | 0.00496 | -0.057 | 112.563
2.5 | 0.622 | 0.00498 | -0.058 | 124.934
3 | 0.686 | 0.00514 | -0.06 | 133.607
3.5 | 0.75 | 0.00529 | -0.061 | 141.674
4 | 0.814 | 0.00546 | -0.062 | 149.033
4.5 | 0.878 | 0.00562 | -0.064 | 156.217
5 | 0.936 | 0.00651 | -0.065 | 143.692
5.5 | 0.998 | 0.00729 | -0.066 | 136.763
6 | 1.04 | 0.00869 | -0.066 | 119.609
6.5 | 1.095 | 0.00939 | -0.068 | 116.587
7 | 1.15 | 0.01049 | -0.069 | 109.655
7.5 | 1.204 | 0.01167 | -0.07 | 103.111
8 | 1.257 | 0.0126 | -0.071 | 99.769
8.5 | 1.308 | 0.01432 | -0.072 | 91.322
9 | 1.358 | 0.01505 | -0.073 | 90.19
9.5 | 1.405 | 0.01551 | -0.074 | 90.584
10 | 1.45 | 0.01657 | -0.075 | 87.508
10.5 | 1.492 | 0.01746 | -0.076 | 85.464
11 | 1.532 | 0.01834 | -0.077 | 83.523
11.5 | 1.568 | 0.01925 | -0.078 | 81.477
12 | 1.602 | 0.02 | -0.08 | 80.066
12.5 | 1.632 | 0.02103 | -0.081 | 77.593
13 | 1.657 | 0.02307 | -0.082 | 71.83
13.5 | 1.68 | 0.02406 | -0.083 | 69.809
14 | 1.699 | 0.02536 | -0.084 | 66.992
14.5 | 1.713 | 0.02688 | -0.084 | 63.731
15 | 1.724 | 0.02817 | -0.086 | 61.206
15.5 | 1.731 | 0.02983 | -0.086 | 58.037
16 | 1.735 | 0.03151 | -0.087 | 55.044
16.5 | 1.734 | 0.03338 | -0.088 | 51.929
17 | 1.729 | 0.03546 | -0.089 | 48.751
17.5 | 1.721 | 0.03693 | -0.09 | 46.607
18 | 1.709 | 0.03929 | -0.091 | 43.498
18.5 | 1.694 | 0.04157 | -0.092 | 40.757
19 | 1.676 | 0.0441 | -0.092 | 38.002
19.5 | 1.655 | 0.04675 | -0.093 | 35.408
20 | 1.632 | 0.04955 | -0.094 | 32.927

## 92. Re 7M Mach 0.10 (2)
BIGFOIL.COM POLAR EXPORT
GA 40-320
GA 40-320 |  |  |  | Cl Max: | 1.6164 | at alpha= | 20 | deg
XFOIL ncrit=9 |  |  |  | L/D Max: | 175.464 | at alpha= | 4.5 | deg
Re: | 7000000 |  |  | Cd Min: | 0.0671 | at alpha= | 20 | deg
Mach: | 0.1 |  |  | Cl=0 at alpha= | -2.4821 | deg
|  |  |  | @ Cl=0.1, Cd= | 0.0050946
|  |  |  | @ Cl=0.4, Cd= | 0.0041383
|  |  |  | @ Cl=0.6, Cd= | 0.0042211
alpha (deg) | Cl | Cd | Cm | Cl/Cd
-20 | -1.3441 | 0.03907 | -0.0949 | -34.4024
-19.5 | -1.33 | 0.03592 | -0.0944 | -37.0267
-19 | -1.3185 | 0.03272 | -0.0935 | -40.2965
-18.5 | -1.2996 | 0.03019 | -0.0926 | -43.0474
-18 | -1.2798 | 0.02788 | -0.0913 | -45.9039
-17.5 | -1.2571 | 0.02582 | -0.0899 | -48.6871
-17 | -1.2334 | 0.02396 | -0.0884 | -51.4775
-16.5 | -1.2062 | 0.02237 | -0.0868 | -53.9204
-16 | -1.1794 | 0.02087 | -0.0849 | -56.5117
-15.5 | -1.1502 | 0.01953 | -0.0831 | -58.894
-15 | -1.1231 | 0.01817 | -0.0808 | -61.8107
-14.5 | -1.0948 | 0.0169 | -0.0785 | -64.7811
-14 | -1.0642 | 0.01583 | -0.0761 | -67.2268
-13.5 | -1.0323 | 0.01485 | -0.0737 | -69.5152
-13 | -0.9982 | 0.01402 | -0.0714 | -71.1983
-12.5 | -0.9639 | 0.01326 | -0.069 | -72.6923
-12 | -0.9283 | 0.01256 | -0.0666 | -73.9092
-11.5 | -0.8921 | 0.01195 | -0.064 | -74.6527
-11 | -0.8558 | 0.01141 | -0.0614 | -75.0044
-10.5 | -0.8203 | 0.01087 | -0.0584 | -75.4646
-10 | -0.7919 | 0.01033 | -0.0538 | -76.6602
-9.5 | -0.7532 | 0.00998 | -0.0509 | -75.4709
-9 | -0.7063 | 0.00963 | -0.0497 | -73.3437
-8.5 | -0.6571 | 0.00931 | -0.0488 | -70.58
-8 | -0.6064 | 0.00903 | -0.0482 | -67.1539
-7.5 | -0.5543 | 0.00877 | -0.0478 | -63.2041
-7 | -0.5022 | 0.00844 | -0.0475 | -59.5024
-6.5 | -0.4486 | 0.00815 | -0.0474 | -55.0429
-6 | -0.3939 | 0.00791 | -0.0475 | -49.7977
-5.5 | -0.3384 | 0.00771 | -0.0478 | -43.8911
-5 | -0.2829 | 0.0075 | -0.0481 | -37.72
-4.5 | -0.2262 | 0.00728 | -0.0486 | -31.0714
-4 | -0.1692 | 0.00707 | -0.0491 | -23.9321
-3.5 | -0.1121 | 0.00687 | -0.0497 | -16.3173
-3 | -0.0559 | 0.00661 | -0.0502 | -8.4569
-2.5 | -0.0019 | 0.00619 | -0.0503 | -0.30695
-2 | 0.0512 | 0.00565 | -0.0504 | 9.0619
-1.5 | 0.1048 | 0.00504 | -0.0506 | 20.7937
-1 | 0.1574 | 0.00434 | -0.0507 | 36.2673
-0.5 | 0.2163 | 0.00415 | -0.0517 | 52.1205
0 | 0.2764 | 0.00411 | -0.0528 | 67.2506
0.5 | 0.3365 | 0.0041 | -0.0541 | 82.0732
1 | 0.3966 | 0.00414 | -0.0553 | 95.7971
1.5 | 0.4576 | 0.00411 | -0.0566 | 111.3382
2 | 0.5183 | 0.00415 | -0.058 | 124.8916
2.5 | 0.5776 | 0.00421 | -0.0591 | 137.1971
3 | 0.638 | 0.00424 | -0.0604 | 150.4717
3.5 | 0.6971 | 0.00434 | -0.0614 | 160.6221
4 | 0.7549 | 0.00447 | -0.0623 | 168.8814
4.5 | 0.8124 | 0.00463 | -0.0631 | 175.4644
5 | 0.8592 | 0.00524 | -0.062 | 163.9695
5.5 | 0.8926 | 0.0063 | -0.0586 | 141.6825
6 | 0.9222 | 0.00721 | -0.0544 | 127.9057
6.5 | 0.9485 | 0.00785 | -0.0493 | 120.828
7 | 0.9586 | 0.00861 | -0.0413 | 111.3357
7.5 | 0.975 | 0.00956 | -0.0352 | 101.9874
8 | 0.992 | 0.01069 | -0.0297 | 92.797
8.5 | 1.0083 | 0.01205 | -0.0245 | 83.6763
9 | 1.0256 | 0.01352 | -0.0199 | 75.858
9.5 | 1.0463 | 0.01499 | -0.0161 | 69.7999
10 | 1.0669 | 0.01656 | -0.0125 | 64.4263
10.5 | 1.0847 | 0.01836 | -0.0089 | 59.0795
11 | 1.1033 | 0.02025 | -0.0055 | 54.484
11.5 | 1.1272 | 0.02195 | -0.003 | 51.3531
12 | 1.1526 | 0.02367 | -0.0009 | 48.6946
12.5 | 1.1778 | 0.02542 | 0.0012 | 46.3336
13 | 1.2047 | 0.02702 | 0.0032 | 44.5855
13.5 | 1.231 | 0.02884 | 0.0047 | 42.6838
14 | 1.32 | 0.03134 | -0.0073 | 42.1187
14.5 | 1.3941 | 0.03422 | -0.0168 | 40.7393
15 | 1.4233 | 0.03651 | -0.0162 | 38.9838
15.5 | 1.4515 | 0.03901 | -0.016 | 37.2084
16 | 1.4768 | 0.04138 | -0.0152 | 35.6887
16.5 | 1.4961 | 0.04433 | -0.0141 | 33.7492
17 | 1.5177 | 0.04709 | -0.0133 | 32.2298
17.5 | 1.5401 | 0.04981 | -0.0126 | 30.9195
18 | 1.5564 | 0.05313 | -0.0118 | 29.2942
18.5 | 1.574 | 0.05626 | -0.011 | 27.9772
19 | 1.59 | 0.05972 | -0.0105 | 26.6242
19.5 | 1.6036 | 0.06341 | -0.01 | 25.2894
20 | 1.6164 | 0.0671 | -0.0095 | 24.0894

## 93. Re 7M Mach 0.25 (1)
BIGFOIL.COM POLAR EXPORT
GA 40-320
GA 40-320 |  |  |  | Cl Max: | 1.659 | at alpha= | 14 | deg
JavaFoil+Calcfoil stall+Eppler ext transition |  |  |  | L/D Max: | 158.694 | at alpha= | 4.5 | deg
Re: | 7000000 |  |  | Cd Min: | 0.00482 | at alpha= | -1 | deg
Mach: | 0.25 |  |  | Cl=0 at alpha= | -2.3692 | deg
|  |  |  | @ Cl=0.1, Cd= | 0.004846
|  |  |  | @ Cl=0.4, Cd= | 0.0048839
|  |  |  | @ Cl=0.6, Cd= | 0.0050036
alpha (deg) | Cl | Cd | Cm | Cl/Cd
-17.5 | -0.571 | 0.13088 | -0.004 | -4.363
-17 | -0.613 | 0.12606 | -0.005 | -4.863
-16.5 | -0.652 | 0.11936 | -0.006 | -5.459
-16 | -0.687 | 0.11171 | -0.006 | -6.15
-15.5 | -0.717 | 0.10704 | -0.007 | -6.695
-15 | -0.744 | 0.09915 | -0.008 | -7.507
-14.5 | -0.789 | 0.07456 | -0.011 | -10.587
-14 | -0.887 | 0.03028 | -0.015 | -29.305
-13.5 | -0.915 | 0.02348 | -0.016 | -38.959
-13 | -0.93 | 0.02005 | -0.018 | -46.367
-12.5 | -0.934 | 0.01793 | -0.019 | -52.079
-12 | -0.93 | 0.01626 | -0.02 | -57.199
-11.5 | -0.919 | 0.01502 | -0.022 | -61.189
-11 | -0.901 | 0.01409 | -0.023 | -63.947
-10.5 | -0.877 | 0.01318 | -0.024 | -66.546
-10 | -0.847 | 0.01238 | -0.026 | -68.43
-9.5 | -0.813 | 0.01174 | -0.027 | -69.248
-9 | -0.773 | 0.01065 | -0.028 | -72.593
-8.5 | -0.729 | 0.01067 | -0.03 | -68.299
-8 | -0.681 | 0.01019 | -0.031 | -66.867
-7.5 | -0.629 | 0.00984 | -0.032 | -63.988
-7 | -0.575 | 0.00905 | -0.034 | -63.483
-6.5 | -0.518 | 0.00869 | -0.035 | -59.614
-6 | -0.459 | 0.00831 | -0.037 | -55.234
-5.5 | -0.399 | 0.00832 | -0.038 | -47.892
-5 | -0.337 | 0.00799 | -0.039 | -42.126
-4.5 | -0.274 | 0.00779 | -0.041 | -35.175
-4 | -0.211 | 0.00757 | -0.042 | -27.826
-3.5 | -0.147 | 0.00738 | -0.043 | -19.88
-3 | -0.082 | 0.00695 | -0.045 | -11.839
-2.5 | -0.017 | 0.00487 | -0.046 | -3.589
-2 | 0.048 | 0.00483 | -0.048 | 9.858
-1.5 | 0.113 | 0.00485 | -0.049 | 23.282
-1 | 0.178 | 0.00482 | -0.05 | 36.96
-0.5 | 0.243 | 0.005 | -0.052 | 48.648
0 | 0.311 | 0.00483 | -0.053 | 64.415
0.5 | 0.377 | 0.00487 | -0.054 | 77.388
1 | 0.443 | 0.00491 | -0.056 | 90.228
1.5 | 0.508 | 0.00495 | -0.057 | 102.738
2 | 0.574 | 0.00498 | -0.059 | 115.251
2.5 | 0.64 | 0.00504 | -0.06 | 126.933
3 | 0.705 | 0.00518 | -0.061 | 136.069
3.5 | 0.771 | 0.0054 | -0.063 | 142.812
4 | 0.836 | 0.00553 | -0.064 | 151.243
4.5 | 0.902 | 0.00568 | -0.066 | 158.694
5 | 0.961 | 0.00666 | -0.067 | 144.187
5.5 | 1.009 | 0.00782 | -0.067 | 129.022
6 | 1.064 | 0.00917 | -0.068 | 115.933
6.5 | 1.121 | 0.00999 | -0.069 | 112.189
7 | 1.177 | 0.01116 | -0.07 | 105.446
7.5 | 1.231 | 0.01257 | -0.071 | 97.875
8 | 1.283 | 0.01437 | -0.072 | 89.302
8.5 | 1.336 | 0.01529 | -0.074 | 87.346
9 | 1.385 | 0.0161 | -0.075 | 86.017
9.5 | 1.431 | 0.01661 | -0.076 | 86.131
10 | 1.473 | 0.01779 | -0.077 | 82.837
10.5 | 1.513 | 0.01874 | -0.078 | 80.733
11 | 1.548 | 0.01983 | -0.079 | 78.079
11.5 | 1.58 | 0.02087 | -0.08 | 75.703
12 | 1.606 | 0.02197 | -0.081 | 73.123
12.5 | 1.628 | 0.02303 | -0.083 | 70.68
13 | 1.644 | 0.02528 | -0.083 | 65.011
13.5 | 1.654 | 0.02656 | -0.084 | 62.281
14 | 1.659 | 0.0281 | -0.085 | 59.035
14.5 | 1.657 | 0.02995 | -0.086 | 55.332
15 | 1.65 | 0.03158 | -0.087 | 52.242
15.5 | 1.635 | 0.03373 | -0.088 | 48.494
16 | 1.615 | 0.03581 | -0.089 | 45.095
16.5 | 1.587 | 0.03836 | -0.09 | 41.377
17 | 1.554 | 0.04085 | -0.091 | 38.034
17.5 | 1.514 | 0.04408 | -0.092 | 34.342
18 | 1.469 | 0.04659 | -0.093 | 31.52
18.5 | 1.417 | 0.05029 | -0.093 | 28.177
19 | 1.36 | 0.05407 | -0.094 | 25.157

## 94. Re 7M Mach 0.25 (2)
BIGFOIL.COM POLAR EXPORT
GA 40-320
GA 40-320 |  |  |  | Cl Max: | 1.5865 | at alpha= | 20 | deg
XFOIL ncrit=9 |  |  |  | L/D Max: | 179.085 | at alpha= | 4.5 | deg
Re: | 7000000 |  |  | Cd Min: | 0.0796 | at alpha= | 20 | deg
Mach: | 0.25 |  |  | Cl=0 at alpha= | -2.5081 | deg
|  |  |  | @ Cl=0.1, Cd= | 0.0052114
|  |  |  | @ Cl=0.4, Cd= | 0.0041782
|  |  |  | @ Cl=0.6, Cd= | 0.0042805
alpha (deg) | Cl | Cd | Cm | Cl/Cd
-20 | -1.2493 | 0.05788 | -0.1052 | -21.5843
-19.5 | -1.2494 | 0.05205 | -0.1067 | -24.0038
-19 | -1.2492 | 0.04657 | -0.1076 | -26.8241
-18.5 | -1.2425 | 0.04202 | -0.1076 | -29.5693
-18 | -1.2313 | 0.03803 | -0.1071 | -32.3771
-17.5 | -1.22 | 0.03436 | -0.106 | -35.5064
-17 | -1.2053 | 0.0311 | -0.1046 | -38.7556
-16.5 | -1.1866 | 0.02835 | -0.1028 | -41.8554
-16 | -1.1651 | 0.02589 | -0.1007 | -45.0019
-15.5 | -1.1401 | 0.02382 | -0.0985 | -47.8631
-15 | -1.1128 | 0.02198 | -0.0961 | -50.6278
-14.5 | -1.0826 | 0.02041 | -0.0937 | -53.0426
-14 | -1.0515 | 0.01898 | -0.0911 | -55.4004
-13.5 | -1.0219 | 0.01753 | -0.0882 | -58.2944
-13 | -0.9927 | 0.01617 | -0.085 | -61.3915
-12.5 | -0.9591 | 0.01506 | -0.0821 | -63.6853
-12 | -0.9233 | 0.01411 | -0.0793 | -65.4359
-11.5 | -0.8866 | 0.01328 | -0.0764 | -66.762
-11 | -0.8494 | 0.01249 | -0.0734 | -68.0064
-10.5 | -0.8108 | 0.01183 | -0.0705 | -68.5376
-10 | -0.7734 | 0.01121 | -0.0672 | -68.992
-9.5 | -0.7404 | 0.01052 | -0.0631 | -70.3802
-9 | -0.7077 | 0.01002 | -0.0585 | -70.6287
-8.5 | -0.6659 | 0.00968 | -0.0554 | -68.7913
-8 | -0.6166 | 0.00934 | -0.0538 | -66.0171
-7.5 | -0.5647 | 0.00902 | -0.0527 | -62.6053
-7 | -0.511 | 0.00872 | -0.052 | -58.6009
-6.5 | -0.4578 | 0.00836 | -0.0512 | -54.7608
-6 | -0.4025 | 0.00809 | -0.0508 | -49.7528
-5.5 | -0.3459 | 0.00787 | -0.0507 | -43.9517
-5 | -0.2882 | 0.00764 | -0.0509 | -37.7225
-4.5 | -0.2302 | 0.00739 | -0.0511 | -31.1502
-4 | -0.1715 | 0.00719 | -0.0515 | -23.8526
-3.5 | -0.1129 | 0.00698 | -0.052 | -16.1748
-3 | -0.0547 | 0.00676 | -0.0524 | -8.0917
-2.5 | 0.0009 | 0.00635 | -0.0524 | 0.14173
-1.5 | 0.1097 | 0.0051 | -0.0524 | 21.5098
-1 | 0.1634 | 0.00437 | -0.0523 | 37.3913
-0.5 | 0.2242 | 0.0042 | -0.0533 | 53.381
0 | 0.2862 | 0.00416 | -0.0545 | 68.7981
0.5 | 0.3484 | 0.00417 | -0.0557 | 83.5492
1 | 0.4112 | 0.00418 | -0.0571 | 98.3732
1.5 | 0.4742 | 0.00416 | -0.0585 | 113.9904
2 | 0.537 | 0.0042 | -0.0598 | 127.8571
2.5 | 0.5985 | 0.00428 | -0.0609 | 139.8364
3 | 0.6611 | 0.0043 | -0.0622 | 153.7442
3.5 | 0.7222 | 0.00441 | -0.0633 | 163.7642
4 | 0.7826 | 0.00452 | -0.0642 | 173.1416
4.5 | 0.8417 | 0.0047 | -0.0648 | 179.0851
5 | 0.8912 | 0.00524 | -0.0638 | 170.0763
6 | 0.9436 | 0.00734 | -0.0532 | 128.5559
6.5 | 0.9447 | 0.0082 | -0.0429 | 115.2073
7 | 0.9556 | 0.00931 | -0.0355 | 102.6423
7.5 | 0.97 | 0.01059 | -0.0293 | 91.5958
8 | 0.9848 | 0.01211 | -0.0236 | 81.3212
8.5 | 0.9988 | 0.01385 | -0.0184 | 72.1155
9 | 1.0179 | 0.01551 | -0.0141 | 65.6286
9.5 | 1.0353 | 0.01738 | -0.0098 | 59.5685
10 | 1.0556 | 0.01923 | -0.0062 | 54.8934
10.5 | 1.0737 | 0.02132 | -0.0027 | 50.3612
11 | 1.0915 | 0.02353 | 0.0006 | 46.3876
11.5 | 1.1157 | 0.02553 | 0.0031 | 43.7015
12 | 1.1424 | 0.02746 | 0.0053 | 41.6023
12.5 | 1.1708 | 0.02931 | 0.0072 | 39.9454
13 | 1.1962 | 0.03131 | 0.0093 | 38.205
13.5 | 1.2266 | 0.03347 | 0.0102 | 36.6477
14 | 1.3142 | 0.03653 | -0.0012 | 35.9759
14.5 | 1.3869 | 0.03999 | -0.0102 | 34.6812
16.5 | 1.4888 | 0.05168 | -0.007 | 28.808
17 | 1.509 | 0.05493 | -0.0059 | 27.4713
17.5 | 1.5258 | 0.0585 | -0.0048 | 26.0821
18 | 1.5425 | 0.06225 | -0.0039 | 24.7791
18.5 | 1.5574 | 0.06611 | -0.0031 | 23.5577
19 | 1.5692 | 0.07033 | -0.0024 | 22.312
19.5 | 1.5787 | 0.07489 | -0.0019 | 21.0803
20 | 1.5865 | 0.0796 | -0.0014 | 19.9309

## 95. Re 7M Mach 0.50 (1)
BIGFOIL.COM POLAR EXPORT
GA 40-320
GA 40-320 |  |  |  | Cl Max: | 1.488 | at alpha= | 9.5 | deg
JavaFoil+Calcfoil stall+Eppler ext transition |  |  |  | L/D Max: | 143.037 | at alpha= | 4.5 | deg
Re: | 7000000 |  |  | Cd Min: | 0.00514 | at alpha= | -2.5 | deg
Mach: | 0.5 |  |  | Cl=0 at alpha= | -2.363 | deg
|  |  |  | @ Cl=0.1, Cd= | 0.0051693
|  |  |  | @ Cl=0.4, Cd= | 0.0051927
|  |  |  | @ Cl=0.6, Cd= | 0.0053759
alpha (deg) | Cl | Cd | Cm | Cl/Cd
-20 | -1.025 | 0.15357 | -0.002 | -6.673
-19.5 | -0.993 | 0.15111 | -0.002 | -6.572
-19 | -0.964 | 0.14569 | -0.003 | -6.614
-18.5 | -0.936 | 0.15629 | -0.004 | -5.988
-18 | -0.913 | 0.14006 | -0.005 | -6.518
-17.5 | -0.885 | 0.13164 | -0.006 | -6.722
-17 | -0.854 | 0.12948 | -0.006 | -6.594
-16.5 | -0.823 | 0.12404 | -0.007 | -6.637
-16 | -0.794 | 0.11758 | -0.007 | -6.753
-15.5 | -0.763 | 0.1157 | -0.008 | -6.594
-15 | -0.733 | 0.11137 | -0.008 | -6.586
-14.5 | -0.705 | 0.10523 | -0.009 | -6.698
-14 | -0.676 | 0.10381 | -0.01 | -6.513
-13.5 | -0.648 | 0.09907 | -0.011 | -6.543
-13 | -0.619 | 0.09155 | -0.011 | -6.764
-12.5 | -0.589 | 0.08749 | -0.012 | -6.736
-12 | -0.558 | 0.09506 | -0.011 | -5.873
-11.5 | -0.54 | 0.06763 | -0.016 | -7.983
-11 | -0.589 | 0.02124 | -0.025 | -27.735
-10.5 | -0.562 | 0.01767 | -0.027 | -31.801
-10 | -0.444 | 0.06648 | -0.014 | -6.678
-9.5 | -0.422 | 0.05534 | -0.019 | -7.621
-9 | -0.458 | 0.0171 | -0.031 | -26.759
-8.5 | -0.55 | 0.0146 | -0.032 | -37.65
-8 | -0.648 | 0.01366 | -0.034 | -47.397
-7.5 | -0.637 | 0.01208 | -0.036 | -52.748
-7 | -0.6 | 0.01132 | -0.037 | -52.982
-6.5 | -0.551 | 0.01077 | -0.039 | -51.149
-6 | -0.495 | 0.00974 | -0.04 | -50.775
-5.5 | -0.434 | 0.00921 | -0.042 | -47.124
-5 | -0.37 | 0.00925 | -0.044 | -39.953
-4.5 | -0.303 | 0.00837 | -0.045 | -36.141
-4 | -0.234 | 0.00824 | -0.047 | -28.359
-3.5 | -0.163 | 0.0079 | -0.049 | -20.671
-3 | -0.092 | 0.0075 | -0.05 | -12.221
-2.5 | -0.02 | 0.00514 | -0.052 | -3.798
-2 | 0.053 | 0.00515 | -0.053 | 10.335
-1.5 | 0.126 | 0.00518 | -0.055 | 24.36
-1 | 0.199 | 0.00516 | -0.056 | 38.538
-0.5 | 0.272 | 0.00518 | -0.058 | 52.447
0 | 0.348 | 0.00515 | -0.059 | 67.547
0.5 | 0.421 | 0.00521 | -0.061 | 80.922
1 | 0.495 | 0.00527 | -0.062 | 93.973
1.5 | 0.568 | 0.00535 | -0.064 | 106.19
2 | 0.642 | 0.00541 | -0.066 | 118.528
2.5 | 0.715 | 0.00556 | -0.067 | 128.555
3 | 0.789 | 0.00575 | -0.069 | 137.168
3.5 | 0.852 | 0.00637 | -0.069 | 133.737
4 | 0.922 | 0.00663 | -0.071 | 139.093
4.5 | 0.991 | 0.00693 | -0.072 | 143.037
5 | 1.045 | 0.00871 | -0.073 | 119.972
5.5 | 1.107 | 0.01052 | -0.074 | 105.242
6 | 1.17 | 0.01183 | -0.075 | 98.892
6.5 | 1.229 | 0.01361 | -0.076 | 90.327
7 | 1.287 | 0.01559 | -0.077 | 82.529
7.5 | 1.34 | 0.01777 | -0.079 | 75.427
8 | 1.391 | 0.01896 | -0.08 | 73.374
8.5 | 1.437 | 0.02026 | -0.081 | 70.908
9 | 1.47 | 0.02175 | -0.082 | 67.59
9.5 | 1.488 | 0.02319 | -0.084 | 64.158
10 | 1.482 | 0.02526 | -0.085 | 58.679
10.5 | 1.432 | 0.02842 | -0.086 | 50.381
11 | 1.235 | 0.03147 | -0.087 | 39.255
11.5 | 0.939 | 0.03591 | -0.088 | 26.162
12 | 0.973 | 0.03654 | -0.089 | 26.616
12.5 | 1.001 | 0.03888 | -0.09 | 25.737
13 | 1.027 | 0.04405 | -0.09 | 23.322
13.5 | 1.057 | 0.04852 | -0.091 | 21.787
14 | 1.082 | 0.05502 | -0.092 | 19.667
14.5 | 1.099 | 0.06018 | -0.091 | 18.267

## 96. Re 7M Mach 0.50 (2)
BIGFOIL.COM POLAR EXPORT
GA 40-320
GA 40-320 |  |  |  | Cl Max: | 1.372 | at alpha= | 15 | deg
XFOIL ncrit=9 |  |  |  | L/D Max: | 191.636 | at alpha= | 5 | deg
Re: | 7000000 |  |  | Cd Min: | 0.1051 | at alpha= | -14.5 | deg
Mach: | 0.5 |  |  | Cl=0 at alpha= | -2.6597 | deg
|  |  |  | @ Cl=0.1, Cd= | 0.0059215
|  |  |  | @ Cl=0.4, Cd= | 0.0044195
|  |  |  | @ Cl=0.6, Cd= | 0.0045211
alpha (deg) | Cl | Cd | Cm | Cl/Cd
-14.5 | -0.4089 | 0.1051 | -0.0938 | -3.8906
-14 | -0.4335 | 0.09188 | -0.102 | -4.7181
-13.5 | -0.4608 | 0.07808 | -0.111 | -5.9016
-13 | -0.4814 | 0.06641 | -0.1191 | -7.2489
-12.5 | -0.5145 | 0.05518 | -0.1258 | -9.324
-12 | -0.5476 | 0.04574 | -0.1295 | -11.972
-11.5 | -0.5891 | 0.03712 | -0.1303 | -15.8702
-11 | -0.615 | 0.03061 | -0.1283 | -20.0915
-10.5 | -0.6288 | 0.02548 | -0.1243 | -24.6782
-10 | -0.6368 | 0.02119 | -0.1186 | -30.0519
-9.5 | -0.6376 | 0.01777 | -0.1118 | -35.8807
-9 | -0.6217 | 0.01538 | -0.1054 | -40.4226
-8.5 | -0.5922 | 0.01369 | -0.0998 | -43.2579
-8 | -0.5566 | 0.01237 | -0.0947 | -44.996
-7.5 | -0.519 | 0.01128 | -0.0895 | -46.0106
-7 | -0.4788 | 0.0104 | -0.0845 | -46.0385
-6.5 | -0.4364 | 0.00967 | -0.0797 | -45.1293
-6 | -0.4017 | 0.00904 | -0.0734 | -44.4358
-5.5 | -0.3556 | 0.00865 | -0.0688 | -41.1098
-5 | -0.2979 | 0.00831 | -0.0665 | -35.8484
-4.5 | -0.237 | 0.00803 | -0.065 | -29.5143
-4 | -0.1746 | 0.00775 | -0.0639 | -22.529
-3.5 | -0.1095 | 0.0075 | -0.0634 | -14.6
-3 | -0.0439 | 0.00725 | -0.0632 | -6.0552
-2.5 | 0.0206 | 0.00694 | -0.063 | 2.9683
-2 | 0.0776 | 0.00629 | -0.0618 | 12.337
-1.5 | 0.1317 | 0.0054 | -0.0603 | 24.3889
-1 | 0.1892 | 0.00462 | -0.0595 | 40.9524
-0.5 | 0.2591 | 0.00448 | -0.0605 | 57.8348
0 | 0.3308 | 0.00441 | -0.0619 | 75.0113
0.5 | 0.4036 | 0.00442 | -0.0634 | 91.3122
1 | 0.4758 | 0.00442 | -0.0648 | 107.6471
1.5 | 0.548 | 0.00447 | -0.0663 | 122.5951
2 | 0.6193 | 0.00454 | -0.0675 | 136.4097
2.5 | 0.6912 | 0.00458 | -0.0687 | 150.917
3 | 0.764 | 0.00463 | -0.07 | 165.0108
3.5 | 0.8338 | 0.00475 | -0.0707 | 175.5368
4 | 0.9047 | 0.00484 | -0.0714 | 186.9215
4.5 | 0.9695 | 0.0051 | -0.0709 | 190.098
5 | 1.031 | 0.00538 | -0.0696 | 191.6357
6 | 0.9929 | 0.00856 | -0.0402 | 115.993
6.5 | 0.9597 | 0.01166 | -0.0265 | 82.307
7 | 0.9561 | 0.01435 | -0.0179 | 66.6272
7.5 | 0.9482 | 0.01751 | -0.0096 | 54.1519
8.5 | 0.9647 | 0.02324 | 0.0018 | 41.5103
9 | 0.9763 | 0.02625 | 0.0065 | 37.1924
9.5 | 0.9928 | 0.02918 | 0.0105 | 34.0233
10 | 1.0122 | 0.03213 | 0.0141 | 31.5033
10.5 | 1.0291 | 0.03537 | 0.0174 | 29.0953
11 | 1.0572 | 0.0381 | 0.02 | 27.748
11.5 | 1.0869 | 0.04091 | 0.0223 | 26.5681
12 | 1.1178 | 0.04376 | 0.0245 | 25.5439
12.5 | 1.1514 | 0.0465 | 0.0264 | 24.7613
13 | 1.179 | 0.0498 | 0.0285 | 23.6747
13.5 | 1.2111 | 0.05276 | 0.0306 | 22.9549
14 | 1.2442 | 0.05648 | 0.0311 | 22.029
14.5 | 1.3134 | 0.06234 | 0.0229 | 21.0683
15 | 1.372 | 0.06871 | 0.016 | 19.968

## 97. Re 8M Mach 0.00 (1)
BIGFOIL.COM POLAR EXPORT
GA 40-320
GA 40-320 |  |  |  | Cl Max: | 1.752 | at alpha= | 16.5 | deg
JavaFoil+Calcfoil stall+Eppler ext transition |  |  |  | L/D Max: | 150.29 | at alpha= | 4 | deg
Re: | 8000000 |  |  | Cd Min: | 0.0047 | at alpha= | 0 | deg
Mach: | 0 |  |  | Cl=0 at alpha= | -2.3651 | deg
|  |  |  | @ Cl=0.1, Cd= | 0.0047543
|  |  |  | @ Cl=0.4, Cd= | 0.0047592
|  |  |  | @ Cl=0.6, Cd= | 0.0049797
alpha (deg) | Cl | Cd | Cm | Cl/Cd
-20 | -0.852 | 0.13766 | -0.001 | -6.191
-19.5 | -0.871 | 0.12711 | -0.002 | -6.849
-19 | -0.889 | 0.11589 | -0.003 | -7.673
-18.5 | -0.917 | 0.09651 | -0.004 | -9.5
-18 | -0.961 | 0.06775 | -0.005 | -14.183
-17.5 | -0.991 | 0.05265 | -0.007 | -18.824
-17 | -1.018 | 0.04077 | -0.008 | -24.967
-16.5 | -1.036 | 0.03375 | -0.009 | -30.687
-16 | -1.049 | 0.02878 | -0.01 | -36.438
-15.5 | -1.059 | 0.02422 | -0.011 | -43.703
-15 | -1.059 | 0.0222 | -0.013 | -47.698
-14.5 | -1.057 | 0.02017 | -0.014 | -52.406
-14 | -1.051 | 0.0185 | -0.015 | -56.793
-13.5 | -1.04 | 0.01714 | -0.016 | -60.653
-13 | -1.025 | 0.01595 | -0.017 | -64.269
-12.5 | -1.006 | 0.01487 | -0.019 | -67.64
-12 | -0.983 | 0.01386 | -0.02 | -70.909
-11.5 | -0.955 | 0.01326 | -0.021 | -72.062
-11 | -0.925 | 0.01237 | -0.022 | -74.804
-10.5 | -0.891 | 0.01134 | -0.024 | -78.595
-10 | -0.853 | 0.01082 | -0.025 | -78.83
-9.5 | -0.812 | 0.01075 | -0.026 | -75.541
-9 | -0.767 | 0.01027 | -0.028 | -74.723
-8.5 | -0.72 | 0.00981 | -0.029 | -73.372
-8 | -0.67 | 0.00946 | -0.03 | -70.875
-7.5 | -0.618 | 0.00882 | -0.032 | -70.055
-7 | -0.562 | 0.00854 | -0.033 | -65.801
-6.5 | -0.505 | 0.00823 | -0.034 | -61.333
-6 | -0.447 | 0.0079 | -0.035 | -56.515
-5.5 | -0.387 | 0.00791 | -0.037 | -48.972
-5 | -0.327 | 0.00765 | -0.038 | -42.75
-4.5 | -0.266 | 0.00742 | -0.039 | -35.811
-4 | -0.204 | 0.00706 | -0.041 | -28.917
-3.5 | -0.142 | 0.00708 | -0.042 | -20.075
-3 | -0.08 | 0.00544 | -0.043 | -14.659
-2.5 | -0.017 | 0.00517 | -0.045 | -3.273
-2 | 0.046 | 0.00478 | -0.046 | 9.663
-1.5 | 0.109 | 0.00475 | -0.047 | 22.992
-1 | 0.172 | 0.00477 | -0.049 | 36.164
-0.5 | 0.236 | 0.00488 | -0.05 | 48.252
0 | 0.301 | 0.0047 | -0.051 | 64.124
0.5 | 0.365 | 0.00471 | -0.053 | 77.404
1 | 0.429 | 0.0048 | -0.054 | 89.219
1.5 | 0.492 | 0.00481 | -0.055 | 102.31
2 | 0.556 | 0.00484 | -0.057 | 114.759
2.5 | 0.619 | 0.00504 | -0.058 | 122.916
3 | 0.683 | 0.00514 | -0.059 | 132.957
3.5 | 0.746 | 0.00527 | -0.061 | 141.607
4 | 0.81 | 0.00539 | -0.062 | 150.29
4.5 | 0.873 | 0.00623 | -0.063 | 140.124
5 | 0.931 | 0.00664 | -0.065 | 140.252
5.5 | 0.98 | 0.00804 | -0.065 | 121.876
6 | 1.035 | 0.00876 | -0.066 | 118.171
6.5 | 1.09 | 0.00969 | -0.067 | 112.485
7 | 1.145 | 0.01046 | -0.068 | 109.511
7.5 | 1.199 | 0.01173 | -0.069 | 102.209
8 | 1.253 | 0.01222 | -0.071 | 102.512
8.5 | 1.304 | 0.01384 | -0.072 | 94.261
9 | 1.354 | 0.01454 | -0.073 | 93.114
9.5 | 1.401 | 0.01523 | -0.074 | 92.015
10 | 1.447 | 0.01574 | -0.075 | 91.897
10.5 | 1.489 | 0.0168 | -0.076 | 88.634
11 | 1.53 | 0.01765 | -0.077 | 86.643
11.5 | 1.567 | 0.01852 | -0.078 | 84.615
12 | 1.601 | 0.01944 | -0.079 | 82.371
12.5 | 1.632 | 0.02044 | -0.08 | 79.844
13 | 1.659 | 0.02192 | -0.081 | 75.686
13.5 | 1.683 | 0.02324 | -0.082 | 72.426
14 | 1.704 | 0.0243 | -0.083 | 70.122
14.5 | 1.721 | 0.02556 | -0.084 | 67.329
15 | 1.734 | 0.02695 | -0.085 | 64.345
15.5 | 1.744 | 0.02838 | -0.086 | 61.463
16 | 1.75 | 0.03008 | -0.087 | 58.173
16.5 | 1.752 | 0.03184 | -0.088 | 55.024
17 | 1.751 | 0.03372 | -0.089 | 51.919
17.5 | 1.747 | 0.03531 | -0.09 | 49.46
18 | 1.739 | 0.03732 | -0.091 | 46.591
18.5 | 1.728 | 0.03937 | -0.091 | 43.888
19 | 1.714 | 0.04176 | -0.092 | 41.039
19.5 | 1.698 | 0.04422 | -0.093 | 38.396
20 | 1.679 | 0.0467 | -0.094 | 35.946

## 98. Re 8M Mach 0.00 (2)
BIGFOIL.COM POLAR EXPORT
GA 40-320
GA 40-320 |  |  |  | Cl Max: | 1.6349 | at alpha= | 20 | deg
XFOIL ncrit=9 |  |  |  | L/D Max: | 174.082 | at alpha= | 4.5 | deg
Re: | 8000000 |  |  | Cd Min: | 0.06393 | at alpha= | 20 | deg
Mach: | 0 |  |  | Cl=0 at alpha= | -2.4843 | deg
|  |  |  | @ Cl=0.1, Cd= | 0.005152
|  |  |  | @ Cl=0.4, Cd= | 0.0039985
|  |  |  | @ Cl=0.6, Cd= | 0.0041092
alpha (deg) | Cl | Cd | Cm | Cl/Cd
-20 | -1.3693 | 0.03535 | -0.0918 | -38.7355
-19.5 | -1.3537 | 0.03256 | -0.0911 | -41.5756
-19 | -1.3397 | 0.02978 | -0.09 | -44.9866
-18.5 | -1.3192 | 0.0276 | -0.0888 | -47.7971
-18 | -1.2982 | 0.02551 | -0.0875 | -50.8898
-17.5 | -1.2747 | 0.02372 | -0.086 | -53.7395
-17 | -1.2497 | 0.02206 | -0.0844 | -56.65
-16.5 | -1.2225 | 0.02066 | -0.0827 | -59.1723
-16 | -1.1949 | 0.01928 | -0.0809 | -61.9761
-15.5 | -1.165 | 0.01812 | -0.079 | -64.2936
-15 | -1.1354 | 0.01696 | -0.077 | -66.9458
-14.5 | -1.1065 | 0.01584 | -0.0746 | -69.8548
-14 | -1.0756 | 0.01487 | -0.0723 | -72.3336
-13.5 | -1.0442 | 0.01395 | -0.0698 | -74.853
-13 | -1.0106 | 0.0132 | -0.0675 | -76.5606
-12.5 | -0.9762 | 0.0125 | -0.065 | -78.096
-12 | -0.9407 | 0.01188 | -0.0626 | -79.1835
-11.5 | -0.9049 | 0.01135 | -0.06 | -79.7269
-11 | -0.8696 | 0.01083 | -0.0571 | -80.2955
-10.5 | -0.8356 | 0.0104 | -0.0537 | -80.3462
-10 | -0.8017 | 0.01004 | -0.0501 | -79.8506
-9.5 | -0.7573 | 0.00964 | -0.0485 | -78.5581
-9 | -0.7095 | 0.0093 | -0.0476 | -76.2903
-8.5 | -0.6597 | 0.009 | -0.0469 | -73.3
-8 | -0.6085 | 0.00874 | -0.0465 | -69.6224
-7.5 | -0.5558 | 0.00848 | -0.0464 | -65.5425
-7 | -0.5025 | 0.00821 | -0.0464 | -61.2058
-6.5 | -0.4491 | 0.00792 | -0.0464 | -56.7045
-6 | -0.3945 | 0.0077 | -0.0466 | -51.2338
-5.5 | -0.3391 | 0.00751 | -0.0469 | -45.1531
-5 | -0.2829 | 0.0073 | -0.0474 | -38.7534
-4.5 | -0.2265 | 0.00708 | -0.0479 | -31.9915
-4 | -0.1696 | 0.00689 | -0.0486 | -24.6154
-3.5 | -0.1127 | 0.00671 | -0.0492 | -16.7958
-3 | -0.0565 | 0.00648 | -0.0497 | -8.7191
-2.5 | -0.0017 | 0.00612 | -0.0501 | -0.27778
-2 | 0.0523 | 0.0056 | -0.0503 | 9.3393
-1.5 | 0.1066 | 0.00509 | -0.0507 | 20.943
-1 | 0.1579 | 0.00429 | -0.0506 | 36.8065
-0.5 | 0.2158 | 0.00408 | -0.0515 | 52.8922
0 | 0.275 | 0.004 | -0.0526 | 68.75
0.5 | 0.3349 | 0.00401 | -0.0538 | 83.5162
1 | 0.3954 | 0.004 | -0.0552 | 98.85
1.5 | 0.4557 | 0.00398 | -0.0565 | 114.4975
2 | 0.5153 | 0.00405 | -0.0577 | 127.2346
2.5 | 0.5754 | 0.00408 | -0.059 | 141.0294
3 | 0.6343 | 0.00415 | -0.0601 | 152.8434
3.5 | 0.6938 | 0.00421 | -0.0613 | 164.7981
4 | 0.7503 | 0.00441 | -0.0621 | 170.1361
4.5 | 0.806 | 0.00463 | -0.0626 | 174.0821
5 | 0.8453 | 0.00558 | -0.0603 | 151.4875
5.5 | 0.8824 | 0.00643 | -0.0576 | 137.2317
6 | 0.9143 | 0.00727 | -0.0539 | 125.7634
6.5 | 0.9431 | 0.00787 | -0.0494 | 119.8348
7 | 0.9558 | 0.00855 | -0.0418 | 111.7895
7.5 | 0.9754 | 0.00935 | -0.0362 | 104.3209
8 | 0.9942 | 0.01039 | -0.031 | 95.6882
8.5 | 1.0106 | 0.01166 | -0.0258 | 86.6724
9 | 1.0315 | 0.01294 | -0.0216 | 79.7141
9.5 | 1.0532 | 0.01432 | -0.0179 | 73.5475
10 | 1.0717 | 0.01591 | -0.014 | 67.3602
10.5 | 1.0901 | 0.01761 | -0.0104 | 61.9023
11 | 1.1114 | 0.01929 | -0.0073 | 57.6153
11.5 | 1.1362 | 0.02089 | -0.0049 | 54.3897
12 | 1.1654 | 0.0223 | -0.0031 | 52.2601
12.5 | 1.1904 | 0.02402 | -0.001 | 49.5587
13 | 1.2163 | 0.02568 | 0.0009 | 47.3637
13.5 | 1.2409 | 0.02731 | 0.0031 | 45.4376
14 | 1.2968 | 0.02939 | -0.0019 | 44.1239
14.5 | 1.379 | 0.03193 | -0.0127 | 43.1882
15 | 1.4512 | 0.03458 | -0.0216 | 41.9665
15.5 | 1.4686 | 0.03673 | -0.0187 | 39.9837
16 | 1.4903 | 0.03936 | -0.0177 | 37.8633
16.5 | 1.514 | 0.04181 | -0.0168 | 36.2114
17 | 1.5356 | 0.04451 | -0.016 | 34.5001
17.5 | 1.5569 | 0.04722 | -0.0153 | 32.9712
18 | 1.5749 | 0.05027 | -0.0145 | 31.3288
18.5 | 1.591 | 0.05354 | -0.0137 | 29.7161
19 | 1.6112 | 0.0564 | -0.0132 | 28.5674
19.5 | 1.6239 | 0.06009 | -0.0127 | 27.0245
20 | 1.6349 | 0.06393 | -0.0121 | 25.5733

## 99. Re 8M Mach 0.10 (1)
BIGFOIL.COM POLAR EXPORT
GA 40-320
GA 40-320 |  |  |  | Cl Max: | 1.736 | at alpha= | 16 | deg
JavaFoil+Calcfoil stall+Eppler ext transition |  |  |  | L/D Max: | 149.17 | at alpha= | 4 | deg
Re: | 8000000 |  |  | Cd Min: | 0.00473 | at alpha= | -1.5 | deg
Mach: | 0.1 |  |  | Cl=0 at alpha= | -2.3651 | deg
|  |  |  | @ Cl=0.1, Cd= | 0.0047347
|  |  |  | @ Cl=0.4, Cd= | 0.0047552
|  |  |  | @ Cl=0.6, Cd= | 0.0049841
alpha (deg) | Cl | Cd | Cm | Cl/Cd
-20 | -0.796 | 0.14652 | -0.001 | -5.436
-19.5 | -0.816 | 0.13767 | -0.002 | -5.926
-19 | -0.835 | 0.12804 | -0.003 | -6.524
-18.5 | -0.856 | 0.11681 | -0.004 | -7.326
-18 | -0.881 | 0.10071 | -0.005 | -8.748
-17.5 | -0.888 | 0.10073 | -0.005 | -8.82
-17 | -0.921 | 0.07888 | -0.007 | -11.68
-16.5 | -0.994 | 0.03918 | -0.009 | -25.381
-16 | -1.014 | 0.03221 | -0.01 | -31.493
-15.5 | -1.028 | 0.02695 | -0.011 | -38.152
-15 | -1.038 | 0.02289 | -0.013 | -45.346
-14.5 | -1.038 | 0.02091 | -0.014 | -49.663
-14 | -1.035 | 0.01914 | -0.015 | -54.08
-13.5 | -1.028 | 0.01757 | -0.016 | -58.481
-13 | -1.015 | 0.01628 | -0.017 | -62.358
-12.5 | -0.999 | 0.01522 | -0.019 | -65.604
-12 | -0.978 | 0.01409 | -0.02 | -69.423
-11.5 | -0.952 | 0.01345 | -0.021 | -70.799
-11 | -0.923 | 0.01254 | -0.022 | -73.616
-10.5 | -0.89 | 0.0119 | -0.024 | -74.769
-10 | -0.853 | 0.01091 | -0.025 | -78.204
-9.5 | -0.813 | 0.01082 | -0.026 | -75.066
-9 | -0.769 | 0.01039 | -0.028 | -73.989
-8.5 | -0.722 | 0.00991 | -0.029 | -72.841
-8 | -0.672 | 0.00949 | -0.03 | -70.819
-7.5 | -0.62 | 0.00889 | -0.032 | -69.731
-7 | -0.565 | 0.00856 | -0.033 | -65.947
-6.5 | -0.507 | 0.0082 | -0.034 | -61.817
-6 | -0.449 | 0.00798 | -0.036 | -56.188
-5.5 | -0.389 | 0.00792 | -0.037 | -49.084
-5 | -0.328 | 0.0077 | -0.038 | -42.637
-4.5 | -0.267 | 0.00745 | -0.04 | -35.852
-4 | -0.205 | 0.00705 | -0.041 | -29.116
-3.5 | -0.143 | 0.00706 | -0.042 | -20.227
-3 | -0.08 | 0.00692 | -0.044 | -11.569
-2.5 | -0.017 | 0.00515 | -0.045 | -3.301
-2 | 0.046 | 0.00476 | -0.046 | 9.751
-1.5 | 0.11 | 0.00473 | -0.048 | 23.207
-1 | 0.173 | 0.00475 | -0.049 | 36.481
-0.5 | 0.237 | 0.00488 | -0.05 | 48.551
0 | 0.303 | 0.00474 | -0.052 | 63.875
0.5 | 0.367 | 0.00475 | -0.053 | 77.265
1 | 0.431 | 0.00476 | -0.054 | 90.47
1.5 | 0.495 | 0.00485 | -0.056 | 101.919
2 | 0.559 | 0.00488 | -0.057 | 114.515
2.5 | 0.622 | 0.00504 | -0.058 | 123.619
3 | 0.686 | 0.00517 | -0.06 | 132.743
3.5 | 0.75 | 0.00527 | -0.061 | 142.238
4 | 0.814 | 0.00546 | -0.062 | 149.17
4.5 | 0.878 | 0.00623 | -0.064 | 140.942
5 | 0.936 | 0.00672 | -0.065 | 139.179
5.5 | 0.984 | 0.00812 | -0.065 | 121.208
6 | 1.039 | 0.00886 | -0.066 | 117.262
6.5 | 1.095 | 0.00993 | -0.067 | 110.185
7 | 1.15 | 0.01051 | -0.069 | 109.508
7.5 | 1.204 | 0.01167 | -0.07 | 103.212
8 | 1.257 | 0.01326 | -0.071 | 94.775
8.5 | 1.309 | 0.014 | -0.072 | 93.513
9 | 1.359 | 0.01469 | -0.073 | 92.521
9.5 | 1.406 | 0.01544 | -0.074 | 91.073
10 | 1.451 | 0.01593 | -0.075 | 91.097
10.5 | 1.493 | 0.01704 | -0.076 | 87.668
11 | 1.533 | 0.01793 | -0.077 | 85.492
11.5 | 1.57 | 0.01879 | -0.079 | 83.556
12 | 1.603 | 0.01976 | -0.08 | 81.132
12.5 | 1.633 | 0.02075 | -0.081 | 78.69
13 | 1.658 | 0.02235 | -0.082 | 74.205
13.5 | 1.681 | 0.02362 | -0.083 | 71.166
14 | 1.7 | 0.02473 | -0.084 | 68.734
14.5 | 1.715 | 0.02605 | -0.085 | 65.824
15 | 1.726 | 0.02746 | -0.086 | 62.847
15.5 | 1.733 | 0.029 | -0.087 | 59.749
16 | 1.736 | 0.03072 | -0.087 | 56.526
16.5 | 1.735 | 0.03255 | -0.088 | 53.313
17 | 1.731 | 0.03457 | -0.089 | 50.065
17.5 | 1.723 | 0.0362 | -0.09 | 47.584
18 | 1.711 | 0.03828 | -0.091 | 44.695
18.5 | 1.696 | 0.0406 | -0.092 | 41.77
19 | 1.678 | 0.04301 | -0.093 | 39.007
19.5 | 1.657 | 0.04556 | -0.093 | 36.371
20 | 1.633 | 0.04848 | -0.094 | 33.69

## 100. Re 8M Mach 0.10 (2)
BIGFOIL.COM POLAR EXPORT
GA 40-320
GA 40-320 |  |  |  | Cl Max: | 1.6315 | at alpha= | 20 | deg
XFOIL ncrit=9 |  |  |  | L/D Max: | 174.849 | at alpha= | 4.5 | deg
Re: | 8000000 |  |  | Cd Min: | 0.06599 | at alpha= | 20 | deg
Mach: | 0.1 |  |  | Cl=0 at alpha= | -2.4898 | deg
|  |  |  | @ Cl=0.1, Cd= | 0.0050285
|  |  |  | @ Cl=0.4, Cd= | 0.0039997
|  |  |  | @ Cl=0.6, Cd= | 0.0041145
alpha (deg) | Cl | Cd | Cm | Cl/Cd
-20 | -1.3636 | 0.03742 | -0.0947 | -36.4404
-19.5 | -1.3463 | 0.03458 | -0.0942 | -38.9329
-19 | -1.3325 | 0.03161 | -0.0932 | -42.1544
-18.5 | -1.3129 | 0.0292 | -0.0921 | -44.9623
-18 | -1.2947 | 0.0268 | -0.0907 | -48.3097
-17.5 | -1.2727 | 0.02479 | -0.0891 | -51.3392
-17 | -1.2482 | 0.02299 | -0.0875 | -54.2932
-16.5 | -1.2212 | 0.02147 | -0.0858 | -56.8794
-16 | -1.1939 | 0.02001 | -0.0839 | -59.6652
-15.5 | -1.1646 | 0.01873 | -0.0819 | -62.1783
-15 | -1.1335 | 0.01758 | -0.0799 | -64.4767
-14.5 | -1.1039 | 0.01642 | -0.0776 | -67.229
-14 | -1.074 | 0.01534 | -0.0751 | -70.013
-13.5 | -1.0436 | 0.01431 | -0.0725 | -72.928
-13 | -1.0101 | 0.01351 | -0.07 | -74.7668
-12.5 | -0.9756 | 0.01276 | -0.0675 | -76.4577
-12 | -0.94 | 0.0121 | -0.065 | -77.686
-11.5 | -0.9041 | 0.01153 | -0.0623 | -78.4128
-11 | -0.8681 | 0.01099 | -0.0595 | -78.99
-10.5 | -0.8329 | 0.01051 | -0.0563 | -79.2483
-10 | -0.8012 | 0.01015 | -0.0521 | -78.936
-9.5 | -0.7591 | 0.00973 | -0.05 | -78.0164
-9 | -0.7119 | 0.00936 | -0.0487 | -76.0577
-8.5 | -0.6623 | 0.00906 | -0.0479 | -73.1015
-8 | -0.6111 | 0.00879 | -0.0474 | -69.5222
-7.5 | -0.5582 | 0.00852 | -0.0472 | -65.5164
-7 | -0.5044 | 0.00826 | -0.0471 | -61.0654
-6.5 | -0.451 | 0.00796 | -0.047 | -56.6583
-6 | -0.3963 | 0.00773 | -0.0471 | -51.2678
-5.5 | -0.3406 | 0.00753 | -0.0474 | -45.2324
-5 | -0.284 | 0.00732 | -0.0479 | -38.7978
-4.5 | -0.2273 | 0.0071 | -0.0484 | -32.0141
-4 | -0.1701 | 0.00691 | -0.049 | -24.6165
-3.5 | -0.1129 | 0.00673 | -0.0496 | -16.7756
-3 | -0.0563 | 0.00651 | -0.0501 | -8.6482
-2.5 | -0.0011 | 0.00615 | -0.0505 | -0.17886
-2 | 0.0529 | 0.00561 | -0.0507 | 9.4296
-1 | 0.159 | 0.0043 | -0.0509 | 36.9767
-0.5 | 0.2173 | 0.00409 | -0.0518 | 53.1296
0 | 0.2768 | 0.00401 | -0.0529 | 69.0274
0.5 | 0.3371 | 0.00402 | -0.0542 | 83.8557
1 | 0.398 | 0.004 | -0.0555 | 99.5
1.5 | 0.4587 | 0.00399 | -0.0568 | 114.9624
2 | 0.5187 | 0.00405 | -0.058 | 128.0741
2.5 | 0.5792 | 0.00409 | -0.0594 | 141.6137
3 | 0.6385 | 0.00416 | -0.0605 | 153.4856
3.5 | 0.6984 | 0.00422 | -0.0617 | 165.4976
4 | 0.7553 | 0.00442 | -0.0624 | 170.8824
4.5 | 0.8113 | 0.00464 | -0.063 | 174.8491
5 | 0.851 | 0.00558 | -0.0606 | 152.509
5.5 | 0.8871 | 0.00645 | -0.0576 | 137.5349
6 | 0.918 | 0.0073 | -0.0536 | 125.7534
6.5 | 0.9416 | 0.00789 | -0.048 | 119.3409
7.5 | 0.9743 | 0.00951 | -0.0351 | 102.4501
8 | 0.9929 | 0.01061 | -0.0298 | 93.5815
8.5 | 1.0097 | 0.01192 | -0.0247 | 84.7064
9 | 1.0293 | 0.01331 | -0.0204 | 77.3328
10 | 1.0704 | 0.01633 | -0.0128 | 65.5481
10.5 | 1.0888 | 0.01807 | -0.0092 | 60.2546
11 | 1.11 | 0.01981 | -0.0061 | 56.0323
11.5 | 1.1347 | 0.02147 | -0.0037 | 52.8505
12 | 1.1618 | 0.02308 | -0.0017 | 50.338
12.5 | 1.1901 | 0.02463 | 0.0001 | 48.3191
13 | 1.2151 | 0.02641 | 0.0022 | 46.0091
13.5 | 1.2376 | 0.02824 | 0.0045 | 43.8244
14 | 1.2975 | 0.0302 | -0.0009 | 42.9636
14.5 | 1.3784 | 0.03298 | -0.0116 | 41.795
15 | 1.4509 | 0.03569 | -0.0205 | 40.6528
17 | 1.5362 | 0.04574 | -0.0146 | 33.5855
17.5 | 1.5544 | 0.04883 | -0.0137 | 31.8329
18 | 1.5714 | 0.05204 | -0.0129 | 30.196
18.5 | 1.5908 | 0.05505 | -0.0122 | 28.8974
19 | 1.6059 | 0.05854 | -0.0116 | 27.4325
19.5 | 1.6215 | 0.06197 | -0.011 | 26.1659
20 | 1.6315 | 0.06599 | -0.0105 | 24.7234

## 101. Re 8M Mach 0.25 (1)
BIGFOIL.COM POLAR EXPORT
GA 40-320
GA 40-320 |  |  |  | Cl Max: | 1.66 | at alpha= | 14 | deg
JavaFoil+Calcfoil stall+Eppler ext transition |  |  |  | L/D Max: | 152.909 | at alpha= | 4 | deg
Re: | 8000000 |  |  | Cd Min: | 0.00475 | at alpha= | 0 | deg
Mach: | 0.25 |  |  | Cl=0 at alpha= | -2.3692 | deg
|  |  |  | @ Cl=0.1, Cd= | 0.004796
|  |  |  | @ Cl=0.4, Cd= | 0.0048005
|  |  |  | @ Cl=0.6, Cd= | 0.0050152
alpha (deg) | Cl | Cd | Cm | Cl/Cd
-17.5 | -0.572 | 0.12914 | -0.004 | -4.426
-17 | -0.613 | 0.12409 | -0.005 | -4.942
-16.5 | -0.652 | 0.11814 | -0.006 | -5.518
-16 | -0.686 | 0.11255 | -0.006 | -6.099
-15.5 | -0.718 | 0.10545 | -0.007 | -6.808
-15 | -0.746 | 0.09722 | -0.008 | -7.668
-14.5 | -0.834 | 0.0476 | -0.013 | -17.511
-14 | -0.894 | 0.02769 | -0.015 | -32.279
-13.5 | -0.918 | 0.02231 | -0.016 | -41.152
-13 | -0.931 | 0.01932 | -0.018 | -48.207
-12.5 | -0.935 | 0.01736 | -0.019 | -53.867
-12 | -0.931 | 0.01578 | -0.02 | -59.031
-11.5 | -0.92 | 0.01506 | -0.022 | -61.101
-11 | -0.902 | 0.0137 | -0.023 | -65.81
-10.5 | -0.878 | 0.01283 | -0.024 | -68.399
-10 | -0.848 | 0.01207 | -0.026 | -70.216
-9.5 | -0.814 | 0.01095 | -0.027 | -74.268
-9 | -0.774 | 0.01092 | -0.028 | -70.848
-8.5 | -0.73 | 0.01039 | -0.03 | -70.212
-8 | -0.682 | 0.00994 | -0.031 | -68.622
-7.5 | -0.63 | 0.0092 | -0.032 | -68.448
-7 | -0.575 | 0.00882 | -0.034 | -65.205
-6.5 | -0.518 | 0.00847 | -0.035 | -61.197
-6 | -0.459 | 0.00811 | -0.037 | -56.648
-5.5 | -0.399 | 0.00812 | -0.038 | -49.056
-5 | -0.337 | 0.00781 | -0.039 | -43.132
-4.5 | -0.274 | 0.0076 | -0.041 | -36.063
-4 | -0.211 | 0.0075 | -0.042 | -28.101
-3.5 | -0.147 | 0.00719 | -0.043 | -20.385
-3 | -0.082 | 0.00676 | -0.045 | -12.168
-2.5 | -0.017 | 0.00521 | -0.046 | -3.354
-2 | 0.048 | 0.00482 | -0.048 | 9.894
-1.5 | 0.113 | 0.00479 | -0.049 | 23.57
-1 | 0.178 | 0.0048 | -0.05 | 37.083
-0.5 | 0.243 | 0.00498 | -0.052 | 48.893
0 | 0.311 | 0.00475 | -0.053 | 65.441
0.5 | 0.377 | 0.00479 | -0.054 | 78.694
1 | 0.443 | 0.00482 | -0.056 | 91.841
1.5 | 0.508 | 0.00486 | -0.057 | 104.507
2 | 0.574 | 0.00496 | -0.059 | 115.748
2.5 | 0.64 | 0.0051 | -0.06 | 125.362
3 | 0.705 | 0.00523 | -0.061 | 134.733
3.5 | 0.771 | 0.00535 | -0.063 | 144.19
4 | 0.836 | 0.00547 | -0.064 | 152.909
4.5 | 0.902 | 0.00637 | -0.066 | 141.611
5 | 0.951 | 0.00728 | -0.066 | 130.516
5.5 | 1.005 | 0.00854 | -0.067 | 117.762
6 | 1.063 | 0.00936 | -0.068 | 113.553
6.5 | 1.12 | 0.01052 | -0.069 | 106.548
7 | 1.177 | 0.01134 | -0.07 | 103.808
7.5 | 1.232 | 0.01238 | -0.071 | 99.539
8 | 1.284 | 0.01403 | -0.073 | 91.529
8.5 | 1.337 | 0.01491 | -0.074 | 89.697
9 | 1.386 | 0.01571 | -0.075 | 88.197
9.5 | 1.432 | 0.01653 | -0.076 | 86.625
10 | 1.475 | 0.01738 | -0.077 | 84.846
10.5 | 1.514 | 0.01835 | -0.078 | 82.531
11 | 1.55 | 0.0194 | -0.079 | 79.892
11.5 | 1.581 | 0.02013 | -0.08 | 78.569
12 | 1.608 | 0.02157 | -0.081 | 74.543
12.5 | 1.63 | 0.02272 | -0.083 | 71.72
13 | 1.645 | 0.0245 | -0.084 | 67.136
13.5 | 1.656 | 0.0261 | -0.085 | 63.437
14 | 1.66 | 0.02747 | -0.086 | 60.444
14.5 | 1.659 | 0.0291 | -0.087 | 56.992
15 | 1.651 | 0.03102 | -0.087 | 53.219
15.5 | 1.637 | 0.03277 | -0.088 | 49.956
16 | 1.616 | 0.03516 | -0.089 | 45.961
16.5 | 1.589 | 0.03732 | -0.09 | 42.57
17 | 1.555 | 0.03993 | -0.091 | 38.943
17.5 | 1.515 | 0.04288 | -0.092 | 35.33
18 | 1.47 | 0.04563 | -0.093 | 32.212
18.5 | 1.419 | 0.04889 | -0.093 | 29.014
19 | 1.362 | 0.05258 | -0.094 | 25.902

## 102. Re 8M Mach 0.25 (2)
BIGFOIL.COM POLAR EXPORT
GA 40-320
GA 40-320 |  |  |  | Cl Max: | 1.6049 | at alpha= | 20 | deg
XFOIL ncrit=9 |  |  |  | L/D Max: | 178.894 | at alpha= | 4.5 | deg
Re: | 8000000 |  |  | Cd Min: | 0.07825 | at alpha= | 20 | deg
Mach: | 0.25 |  |  | Cl=0 at alpha= | -2.5191 | deg
|  |  |  | @ Cl=0.1, Cd= | 0.0052799
|  |  |  | @ Cl=0.4, Cd= | 0.004046
|  |  |  | @ Cl=0.6, Cd= | 0.0041497
alpha (deg) | Cl | Cd | Cm | Cl/Cd
-20 | -1.2826 | 0.05453 | -0.1067 | -23.521
-19.5 | -1.2804 | 0.04914 | -0.1078 | -26.0562
-19 | -1.2783 | 0.04401 | -0.1082 | -29.0457
-18.5 | -1.2683 | 0.03985 | -0.1079 | -31.8269
-18 | -1.2549 | 0.0362 | -0.1071 | -34.6657
-17.5 | -1.2427 | 0.03265 | -0.1058 | -38.0613
-17 | -1.2225 | 0.02987 | -0.1043 | -40.9274
-16.5 | -1.2043 | 0.02714 | -0.1023 | -44.3736
-16 | -1.1821 | 0.02481 | -0.1 | -47.6461
-15.5 | -1.1567 | 0.02281 | -0.0976 | -50.7102
-15 | -1.1288 | 0.02105 | -0.0951 | -53.6247
-14.5 | -1.0987 | 0.01954 | -0.0926 | -56.2282
-14 | -1.0668 | 0.01815 | -0.09 | -58.7769
-13.5 | -1.0345 | 0.01688 | -0.0872 | -61.2855
-13 | -1.0029 | 0.01566 | -0.0841 | -64.0421
-12.5 | -0.971 | 0.0145 | -0.0809 | -66.9655
-12 | -0.936 | 0.01357 | -0.0779 | -68.9757
-11.5 | -0.8992 | 0.01276 | -0.0749 | -70.4702
-11 | -0.862 | 0.01201 | -0.0718 | -71.7735
-10.5 | -0.8237 | 0.01138 | -0.0687 | -72.3814
-10 | -0.7859 | 0.01079 | -0.0654 | -72.836
-9.5 | -0.7488 | 0.01026 | -0.0618 | -72.9825
-9 | -0.7191 | 0.00979 | -0.0565 | -73.4525
-8.5 | -0.6729 | 0.00942 | -0.0543 | -71.4331
-8 | -0.6226 | 0.00907 | -0.0529 | -68.6439
-7.5 | -0.5696 | 0.00876 | -0.0519 | -65.0228
-7 | -0.5154 | 0.00847 | -0.0513 | -60.8501
-6.5 | -0.4606 | 0.00819 | -0.0508 | -56.2393
-6 | -0.4053 | 0.00791 | -0.0504 | -51.2389
-5.5 | -0.3481 | 0.00766 | -0.0504 | -45.4439
-5 | -0.2898 | 0.00744 | -0.0506 | -38.9516
-4.5 | -0.2316 | 0.00721 | -0.0509 | -32.1221
-4 | -0.1728 | 0.00703 | -0.0513 | -24.5804
-3.5 | -0.1139 | 0.00684 | -0.0518 | -16.652
-3 | -0.0553 | 0.00664 | -0.0523 | -8.3283
-2.5 | 0.0022 | 0.00627 | -0.0526 | 0.35088
-2 | 0.0573 | 0.00572 | -0.0527 | 10.0175
-1.5 | 0.1126 | 0.00515 | -0.0528 | 21.8641
-1 | 0.1649 | 0.00433 | -0.0526 | 38.0831
-0.5 | 0.2252 | 0.00414 | -0.0535 | 54.3961
0 | 0.2867 | 0.00407 | -0.0546 | 70.4423
0.5 | 0.3495 | 0.00407 | -0.0559 | 85.8722
1 | 0.4126 | 0.00404 | -0.0573 | 102.1287
1.5 | 0.4756 | 0.00405 | -0.0587 | 117.4321
2 | 0.5374 | 0.00411 | -0.0599 | 130.7543
2.5 | 0.6004 | 0.00415 | -0.0613 | 144.6747
3 | 0.6617 | 0.00422 | -0.0624 | 156.8009
3.5 | 0.7239 | 0.00427 | -0.0636 | 169.5316
4 | 0.7832 | 0.00447 | -0.0643 | 175.2125
4.5 | 0.8408 | 0.0047 | -0.0647 | 178.8936
5 | 0.8818 | 0.00557 | -0.0621 | 158.3124
6 | 0.9324 | 0.00746 | -0.0511 | 124.9866
6.5 | 0.9393 | 0.00826 | -0.042 | 113.7167
7 | 0.9523 | 0.00933 | -0.035 | 102.0686
7.5 | 0.9687 | 0.01057 | -0.029 | 91.6462
8 | 0.985 | 0.01204 | -0.0236 | 81.8106
9 | 1.022 | 0.01527 | -0.0145 | 66.9286
9.5 | 1.0408 | 0.01706 | -0.0104 | 61.0082
10 | 1.0595 | 0.01894 | -0.0066 | 55.9398
10.5 | 1.0781 | 0.02098 | -0.003 | 51.387
11 | 1.0989 | 0.02304 | 0.0001 | 47.6953
11.5 | 1.125 | 0.02494 | 0.0024 | 45.1083
12 | 1.1518 | 0.02682 | 0.0046 | 42.9456
12.5 | 1.1817 | 0.02859 | 0.0064 | 41.3326
13 | 1.2063 | 0.03071 | 0.0085 | 39.2804
13.5 | 1.2336 | 0.0325 | 0.0107 | 37.9569
14 | 1.2926 | 0.03522 | 0.0051 | 36.7007
14.5 | 1.375 | 0.03836 | -0.0052 | 35.8446
15 | 1.4442 | 0.04189 | -0.0136 | 34.476
17 | 1.5259 | 0.05376 | -0.007 | 28.3836
17.5 | 1.5427 | 0.05737 | -0.0059 | 26.8904
18 | 1.5601 | 0.06101 | -0.005 | 25.5712
18.5 | 1.5747 | 0.06487 | -0.0041 | 24.2747
19 | 1.5862 | 0.06913 | -0.0033 | 22.9452
19.5 | 1.5972 | 0.07354 | -0.0028 | 21.7188
20 | 1.6049 | 0.07825 | -0.0023 | 20.5099

## 103. Re 8M Mach 0.50 (1)
BIGFOIL.COM POLAR EXPORT
GA 40-320
GA 40-320 |  |  |  | Cl Max: | 1.489 | at alpha= | 9.5 | deg
JavaFoil+Calcfoil stall+Eppler ext transition |  |  |  | L/D Max: | 140.443 | at alpha= | 4 | deg
Re: | 8000000 |  |  | Cd Min: | 0.00506 | at alpha= | 0 | deg
Mach: | 0.5 |  |  | Cl=0 at alpha= | -2.363 | deg
|  |  |  | @ Cl=0.1, Cd= | 0.0051171
|  |  |  | @ Cl=0.4, Cd= | 0.0051027
|  |  |  | @ Cl=0.6, Cd= | 0.0053076
alpha (deg) | Cl | Cd | Cm | Cl/Cd
-20 | -1.028 | 0.14892 | -0.002 | -6.903
-19.5 | -0.995 | 0.14799 | -0.002 | -6.723
-19 | -0.964 | 0.143 | -0.003 | -6.739
-18.5 | -0.936 | 0.15636 | -0.004 | -5.989
-18 | -0.915 | 0.13555 | -0.005 | -6.752
-17.5 | -0.885 | 0.13034 | -0.006 | -6.793
-17 | -0.855 | 0.12698 | -0.006 | -6.734
-16.5 | -0.824 | 0.12196 | -0.007 | -6.757
-16 | -0.795 | 0.11676 | -0.008 | -6.807
-15.5 | -0.764 | 0.11308 | -0.008 | -6.758
-15 | -0.734 | 0.10913 | -0.008 | -6.721
-14.5 | -0.705 | 0.10444 | -0.009 | -6.75
-14 | -0.676 | 0.10194 | -0.01 | -6.634
-13.5 | -0.648 | 0.09822 | -0.011 | -6.601
-13 | -0.619 | 0.09155 | -0.011 | -6.767
-12.5 | -0.59 | 0.08582 | -0.012 | -6.875
-12 | -0.558 | 0.09376 | -0.011 | -5.956
-11.5 | -0.602 | 0.03032 | -0.022 | -19.852
-11 | -0.592 | 0.0196 | -0.025 | -30.221
-10.5 | -0.563 | 0.01715 | -0.027 | -32.83
-10 | -0.444 | 0.06595 | -0.014 | -6.731
-9.5 | -0.49 | 0.01788 | -0.029 | -27.392
-9 | -0.46 | 0.01579 | -0.031 | -29.112
-8.5 | -0.551 | 0.01414 | -0.033 | -38.948
-8 | -0.648 | 0.01331 | -0.034 | -48.689
-7.5 | -0.638 | 0.01178 | -0.036 | -54.111
-7 | -0.6 | 0.01104 | -0.037 | -54.332
-6.5 | -0.551 | 0.01009 | -0.039 | -54.639
-6 | -0.495 | 0.00997 | -0.041 | -49.66
-5.5 | -0.434 | 0.00946 | -0.042 | -45.891
-5 | -0.37 | 0.00854 | -0.044 | -43.31
-4.5 | -0.303 | 0.00817 | -0.045 | -37.067
-4 | -0.234 | 0.00806 | -0.047 | -29.032
-3.5 | -0.163 | 0.0078 | -0.049 | -20.943
-3 | -0.092 | 0.00731 | -0.05 | -12.543
-2.5 | -0.02 | 0.00569 | -0.052 | -3.43
-2 | 0.053 | 0.00513 | -0.053 | 10.38
-1.5 | 0.126 | 0.00511 | -0.055 | 24.672
-1 | 0.199 | 0.00514 | -0.056 | 38.735
-0.5 | 0.272 | 0.00512 | -0.058 | 53.134
0 | 0.348 | 0.00506 | -0.059 | 68.7
0.5 | 0.421 | 0.00512 | -0.061 | 82.321
1 | 0.495 | 0.00521 | -0.062 | 95.014
1.5 | 0.568 | 0.00526 | -0.064 | 108.056
2 | 0.642 | 0.00537 | -0.066 | 119.549
2.5 | 0.715 | 0.00558 | -0.067 | 128.166
3 | 0.789 | 0.00578 | -0.069 | 136.389
3.5 | 0.852 | 0.00633 | -0.069 | 134.558
4 | 0.922 | 0.00657 | -0.071 | 140.443
4.5 | 0.986 | 0.00812 | -0.072 | 121.441
5 | 1.042 | 0.00969 | -0.073 | 107.603
5.5 | 1.107 | 0.01073 | -0.074 | 103.209
6 | 1.169 | 0.01238 | -0.075 | 94.457
6.5 | 1.23 | 0.01367 | -0.076 | 89.967
7 | 1.288 | 0.01533 | -0.078 | 84.003
7.5 | 1.341 | 0.01739 | -0.079 | 77.111
8 | 1.393 | 0.01857 | -0.08 | 74.991
8.5 | 1.438 | 0.02 | -0.081 | 71.888
9 | 1.471 | 0.02127 | -0.083 | 69.153
9.5 | 1.489 | 0.02291 | -0.084 | 65.006
10 | 1.483 | 0.02482 | -0.085 | 59.758
10.5 | 1.433 | 0.02779 | -0.086 | 51.56
11 | 1.236 | 0.03074 | -0.087 | 40.217
11.5 | 0.94 | 0.03528 | -0.088 | 26.656
12 | 0.974 | 0.03567 | -0.089 | 27.294
12.5 | 1.003 | 0.03793 | -0.09 | 26.438
13 | 1.031 | 0.04202 | -0.091 | 24.546
13.5 | 1.059 | 0.0471 | -0.092 | 22.486
14 | 1.084 | 0.05317 | -0.092 | 20.398
14.5 | 1.112 | 0.05391 | -0.093 | 20.628

## 104. Re 8M Mach 0.50 (2)
BIGFOIL.COM POLAR EXPORT
GA 40-320
GA 40-320 |  |  |  | Cl Max: | 1.4205 | at alpha= | 15.5 | deg
XFOIL ncrit=9 |  |  |  | L/D Max: | 194.36 | at alpha= | 4.5 | deg
Re: | 8000000 |  |  | Cd Min: | 0.15356 | at alpha= | 20 | deg
Mach: | 0.5 |  |  | Cl=0 at alpha= | -2.6211 | deg
|  |  |  | @ Cl=0.1, Cd= | 0.0010807
|  |  |  | @ Cl=0.4, Cd= | 0.0042707
|  |  |  | @ Cl=0.6, Cd= | 0.004396
alpha (deg) | Cl | Cd | Cm | Cl/Cd
-15 | -0.4185 | 0.1025 | -0.0761 | -4.0829
-14.5 | -0.4385 | 0.09106 | -0.0842 | -4.8155
-14 | -0.4542 | 0.07925 | -0.092 | -5.7312
-13.5 | -0.4739 | 0.06664 | -0.1001 | -7.1113
-13 | -0.4958 | 0.05434 | -0.1074 | -9.124
-12.5 | -0.5263 | 0.04212 | -0.1135 | -12.4953
-12 | -0.5582 | 0.03136 | -0.1172 | -17.7997
-11.5 | -0.5992 | 0.02172 | -0.1182 | -27.5875
-11 | -0.6259 | 0.01494 | -0.1164 | -41.8942
-10.5 | -0.6386 | 0.01028 | -0.1128 | -62.1206
-10 | -0.6428 | 0.00705 | -0.1079 | -91.1773
-9.5 | -0.6409 | 0.00487 | -0.1024 | -131.6016
-9 | -0.6235 | 0.00364 | -0.0973 | -171.2912
-8.5 | -0.5991 | 0.00289 | -0.0922 | -207.301
-8 | -0.5645 | 0.00246 | -0.0877 | -229.4715
-7.5 | -0.527 | 0.00217 | -0.0833 | -242.8571
-7 | -0.4871 | 0.00196 | -0.0789 | -248.5204
-6.5 | -0.4467 | 0.00182 | -0.0743 | -245.4396
-6 | -0.4108 | 0.00175 | -0.0685 | -234.7429
-5.5 | -0.3623 | 0.00166 | -0.0648 | -218.253
-5 | -0.3046 | 0.00159 | -0.0628 | -191.5723
-4.5 | -0.2432 | 0.00152 | -0.0616 | -160
-4 | -0.1796 | 0.00145 | -0.061 | -123.8621
-3.5 | -0.1148 | 0.00139 | -0.0607 | -82.5899
-3 | -0.0491 | 0.00134 | -0.0608 | -36.6418
-2.5 | 0.0157 | 0.00128 | -0.0608 | 12.2656
-2 | 0.0751 | 0.00115 | -0.0602 | 65.3043
-1.5 | 0.1326 | 0.00099 | -0.0595 | 133.9394
0 | 0.3329 | 0.00428 | -0.0622 | 77.7804
0.5 | 0.4054 | 0.00427 | -0.0637 | 94.9415
1 | 0.4776 | 0.00429 | -0.0652 | 111.3287
1.5 | 0.5495 | 0.00434 | -0.0666 | 126.6129
2 | 0.6216 | 0.00442 | -0.0679 | 140.6335
2.5 | 0.6947 | 0.00442 | -0.0693 | 157.1719
3 | 0.7658 | 0.00451 | -0.0704 | 169.8004
3.5 | 0.8375 | 0.00461 | -0.0713 | 181.6703
4 | 0.9067 | 0.00474 | -0.0717 | 191.2869
4.5 | 0.9718 | 0.005 | -0.0713 | 194.36
5 | 1.0245 | 0.00549 | -0.0685 | 186.612
5.5 | 1.0097 | 0.00672 | -0.0537 | 150.253
6 | 0.9778 | 0.00888 | -0.038 | 110.1126
6.5 | 0.9487 | 0.01194 | -0.025 | 79.4556
7 | 0.9495 | 0.01451 | -0.0171 | 65.4376
7.5 | 0.9453 | 0.01752 | -0.0092 | 53.9555
8 | 0.9522 | 0.02034 | -0.0032 | 46.8142
8.5 | 0.9674 | 0.02301 | 0.0017 | 42.0426
9 | 0.9797 | 0.02597 | 0.0064 | 37.7243
9.5 | 0.9969 | 0.02887 | 0.0104 | 34.5307
10 | 1.0157 | 0.03184 | 0.014 | 31.9001
10.5 | 1.0359 | 0.03485 | 0.0173 | 29.7245
11.5 | 1.0954 | 0.04028 | 0.0221 | 27.1946
12 | 1.1305 | 0.04282 | 0.0242 | 26.4012
12.5 | 1.1609 | 0.04582 | 0.0262 | 25.3361
13 | 1.1917 | 0.04889 | 0.0282 | 24.3751
13.5 | 1.2239 | 0.05191 | 0.0302 | 23.5773
14 | 1.2471 | 0.05545 | 0.0327 | 22.4905
15 | 1.3701 | 0.06629 | 0.0205 | 20.6683
15.5 | 1.4205 | 0.07309 | 0.0145 | 19.4349
16.5 | 1.4178 | 0.08591 | 0.0179 | 16.5033
17 | 1.4037 | 0.09371 | 0.0185 | 14.9792
17.5 | 1.3765 | 0.10265 | 0.0183 | 13.4096
18 | 1.3462 | 0.11179 | 0.0177 | 12.0422
18.5 | 1.3113 | 0.12046 | 0.0179 | 10.8858
19 | 1.2824 | 0.13082 | 0.0143 | 9.8028
19.5 | 1.2578 | 0.1419 | 0.0087 | 8.864
20 | 1.2347 | 0.15356 | 0.0018 | 8.0405

## 105. Re 10M Mach 0.00 (1)
BIGFOIL.COM POLAR EXPORT
GA 40-320
GA 40-320 |  |  |  | Cl Max: | 1.755 | at alpha= | 16.5 | deg
JavaFoil+Calcfoil stall+Eppler ext transition |  |  |  | L/D Max: | 134.139 | at alpha= | 3 | deg
Re: | 10000000 |  |  | Cd Min: | 0.00462 | at alpha= | 0.5 | deg
Mach: | 0 |  |  | Cl=0 at alpha= | -2.3651 | deg
|  |  |  | @ Cl=0.1, Cd= | 0.0047486
|  |  |  | @ Cl=0.4, Cd= | 0.0046528
|  |  |  | @ Cl=0.6, Cd= | 0.0049729
alpha (deg) | Cl | Cd | Cm | Cl/Cd
-20 | -0.857 | 0.13081 | -0.002 | -6.555
-19.5 | -0.88 | 0.11644 | -0.002 | -7.556
-19 | -0.904 | 0.10069 | -0.003 | -8.981
-18.5 | -0.94 | 0.07712 | -0.004 | -12.192
-18 | -0.985 | 0.05232 | -0.006 | -18.828
-17.5 | -0.995 | 0.05 | -0.007 | -19.908
-17 | -1.02 | 0.03909 | -0.008 | -26.106
-16.5 | -1.04 | 0.03199 | -0.009 | -32.496
-16 | -1.051 | 0.02744 | -0.01 | -38.288
-15.5 | -1.063 | 0.02245 | -0.011 | -47.361
-15 | -1.064 | 0.0205 | -0.013 | -51.888
-14.5 | -1.06 | 0.01914 | -0.014 | -55.36
-14 | -1.053 | 0.0176 | -0.015 | -59.827
-13.5 | -1.042 | 0.01631 | -0.016 | -63.879
-13 | -1.027 | 0.0152 | -0.017 | -67.537
-12.5 | -1.008 | 0.01422 | -0.019 | -70.883
-12 | -0.985 | 0.01325 | -0.02 | -74.334
-11.5 | -0.957 | 0.01265 | -0.021 | -75.642
-11 | -0.926 | 0.01186 | -0.022 | -78.126
-10.5 | -0.893 | 0.01125 | -0.024 | -79.34
-10 | -0.855 | 0.01033 | -0.025 | -82.697
-9.5 | -0.813 | 0.00984 | -0.026 | -82.642
-9 | -0.769 | 0.00985 | -0.028 | -78.054
-8.5 | -0.721 | 0.0094 | -0.029 | -76.709
-8 | -0.672 | 0.00907 | -0.03 | -74.012
-7.5 | -0.618 | 0.00853 | -0.032 | -72.458
-7 | -0.562 | 0.00819 | -0.033 | -68.682
-6.5 | -0.505 | 0.00823 | -0.034 | -61.406
-6 | -0.447 | 0.00768 | -0.035 | -58.145
-5.5 | -0.387 | 0.00757 | -0.037 | -51.128
-5 | -0.327 | 0.0074 | -0.038 | -44.148
-4.5 | -0.266 | 0.00707 | -0.039 | -37.599
-4 | -0.204 | 0.00675 | -0.041 | -30.284
-3.5 | -0.142 | 0.0069 | -0.042 | -20.595
-3 | -0.08 | 0.0067 | -0.043 | -11.895
-2.5 | -0.017 | 0.00534 | -0.045 | -3.173
-2 | 0.046 | 0.0051 | -0.046 | 9.057
-1.5 | 0.109 | 0.00469 | -0.047 | 23.33
-1 | 0.173 | 0.00466 | -0.049 | 36.989
-0.5 | 0.236 | 0.00482 | -0.05 | 48.932
0 | 0.301 | 0.00463 | -0.051 | 65.128
0.5 | 0.365 | 0.00462 | -0.053 | 79.024
1 | 0.429 | 0.00468 | -0.054 | 91.514
1.5 | 0.492 | 0.00481 | -0.055 | 102.29
2 | 0.556 | 0.00491 | -0.057 | 113.088
2.5 | 0.619 | 0.005 | -0.058 | 123.805
3 | 0.683 | 0.00509 | -0.059 | 134.139
3.5 | 0.746 | 0.00572 | -0.061 | 130.49
4 | 0.81 | 0.00613 | -0.062 | 132.188
4.5 | 0.873 | 0.00664 | -0.063 | 131.473
5 | 0.931 | 0.0073 | -0.065 | 127.522
5.5 | 0.979 | 0.0083 | -0.065 | 118.019
6 | 1.034 | 0.00918 | -0.066 | 112.646
6.5 | 1.091 | 0.00969 | -0.067 | 112.602
7 | 1.146 | 0.01078 | -0.068 | 106.264
7.5 | 1.201 | 0.01142 | -0.07 | 105.136
8 | 1.253 | 0.01263 | -0.071 | 99.234
8.5 | 1.306 | 0.01333 | -0.072 | 97.972
9 | 1.356 | 0.01397 | -0.073 | 97.084
9.5 | 1.404 | 0.01466 | -0.074 | 95.718
10 | 1.449 | 0.01539 | -0.075 | 94.172
10.5 | 1.492 | 0.01617 | -0.076 | 92.278
11 | 1.532 | 0.01697 | -0.077 | 90.253
11.5 | 1.569 | 0.01777 | -0.078 | 88.292
12 | 1.604 | 0.01866 | -0.079 | 85.922
12.5 | 1.635 | 0.01959 | -0.08 | 83.468
13 | 1.661 | 0.02123 | -0.081 | 78.26
13.5 | 1.686 | 0.0221 | -0.083 | 76.285
14 | 1.706 | 0.02344 | -0.083 | 72.816
14.5 | 1.723 | 0.02466 | -0.084 | 69.877
15 | 1.737 | 0.02582 | -0.085 | 67.259
15.5 | 1.747 | 0.02722 | -0.086 | 64.165
16 | 1.752 | 0.02879 | -0.087 | 60.864
16.5 | 1.755 | 0.03027 | -0.088 | 57.989
17 | 1.754 | 0.03236 | -0.089 | 54.199
17.5 | 1.749 | 0.03378 | -0.09 | 51.795
18 | 1.742 | 0.03582 | -0.091 | 48.624
18.5 | 1.731 | 0.03778 | -0.092 | 45.81
19 | 1.717 | 0.03994 | -0.092 | 42.993
19.5 | 1.7 | 0.04243 | -0.093 | 40.069
20 | 1.681 | 0.04492 | -0.094 | 37.434

## 106. Re 10M Mach 0.00 (2)
BIGFOIL.COM POLAR EXPORT
GA 40-320
GA 40-320 |  |  |  | Cl Max: | 1.6646 | at alpha= | 20 | deg
XFOIL ncrit=9 |  |  |  | L/D Max: | 170.295 | at alpha= | 4 | deg
Re: | 10000000 |  |  | Cd Min: | 0.06149 | at alpha= | 20 | deg
Mach: | 0 |  |  | Cl=0 at alpha= | -2.4964 | deg
|  |  |  | @ Cl=0.1, Cd= | 0.0052052
|  |  |  | @ Cl=0.4, Cd= | 0.0038225
|  |  |  | @ Cl=0.6, Cd= | 0.00398
alpha (deg) | Cl | Cd | Cm | Cl/Cd
-20 | -1.3997 | 0.03292 | -0.0911 | -42.5182
-19.5 | -1.3805 | 0.03048 | -0.0903 | -45.292
-19 | -1.3617 | 0.02816 | -0.0892 | -48.3558
-18.5 | -1.3399 | 0.02609 | -0.088 | -51.3568
-18 | -1.3205 | 0.02402 | -0.0863 | -54.975
-17.5 | -1.2983 | 0.0222 | -0.0846 | -58.482
-17 | -1.2734 | 0.02066 | -0.0827 | -61.636
-16.5 | -1.2458 | 0.0193 | -0.0809 | -64.5492
-16 | -1.2175 | 0.01806 | -0.0789 | -67.4142
-15.5 | -1.1869 | 0.01695 | -0.077 | -70.0236
-15 | -1.1553 | 0.01595 | -0.075 | -72.4326
-14.5 | -1.1238 | 0.015 | -0.0728 | -74.92
-14 | -1.0908 | 0.01414 | -0.0706 | -77.1429
-13.5 | -1.0608 | 0.01324 | -0.0678 | -80.1208
-13 | -1.0274 | 0.01249 | -0.0653 | -82.2578
-12.5 | -0.9941 | 0.01181 | -0.0626 | -84.1744
-12 | -0.9594 | 0.01124 | -0.0598 | -85.3559
-11.5 | -0.9241 | 0.01072 | -0.057 | -86.2034
-11 | -0.8908 | 0.01025 | -0.0535 | -86.9073
-10.5 | -0.8576 | 0.00996 | -0.0498 | -86.1044
-10 | -0.8122 | 0.00962 | -0.0484 | -84.4283
-9.5 | -0.7649 | 0.00929 | -0.0473 | -82.3358
-9 | -0.7171 | 0.00893 | -0.0463 | -80.3024
-8.5 | -0.6668 | 0.00864 | -0.0458 | -77.1759
-8 | -0.6147 | 0.00835 | -0.0455 | -73.6168
-7.5 | -0.5613 | 0.0081 | -0.0455 | -69.2963
-7 | -0.5072 | 0.00787 | -0.0456 | -64.4473
-6.5 | -0.4526 | 0.00766 | -0.0458 | -59.0862
-6 | -0.3978 | 0.00741 | -0.046 | -53.6842
-5.5 | -0.3418 | 0.00719 | -0.0465 | -47.5382
-5 | -0.2851 | 0.00701 | -0.0471 | -40.6705
-4.5 | -0.2284 | 0.00682 | -0.0477 | -33.4897
-4 | -0.1713 | 0.00666 | -0.0483 | -25.7207
-3.5 | -0.1142 | 0.00649 | -0.049 | -17.5963
-2.5 | -0.0004 | 0.00599 | -0.0503 | -0.066778
-2 | 0.0546 | 0.00555 | -0.0507 | 9.8378
-1.5 | 0.1099 | 0.00513 | -0.0512 | 21.423
-1 | 0.163 | 0.00453 | -0.0514 | 35.9823
-0.5 | 0.217 | 0.00399 | -0.0517 | 54.386
0 | 0.2761 | 0.00388 | -0.0528 | 71.1598
0.5 | 0.3366 | 0.00383 | -0.0542 | 87.8851
1 | 0.397 | 0.00382 | -0.0555 | 103.9267
1.5 | 0.4565 | 0.00387 | -0.0567 | 117.9587
2 | 0.5168 | 0.00387 | -0.058 | 133.5401
2.5 | 0.5759 | 0.00396 | -0.0591 | 145.4293
3 | 0.636 | 0.00401 | -0.0604 | 158.6035
3.5 | 0.6936 | 0.00415 | -0.0613 | 167.1325
4 | 0.7493 | 0.0044 | -0.0619 | 170.2955
4.5 | 0.7995 | 0.0049 | -0.0615 | 163.1633
5 | 0.8346 | 0.00597 | -0.0584 | 139.799
5.5 | 0.8755 | 0.00664 | -0.0564 | 131.8524
6 | 0.9085 | 0.00737 | -0.0528 | 123.27
6.5 | 0.938 | 0.00788 | -0.0484 | 119.0355
7 | 0.9568 | 0.00845 | -0.042 | 113.2308
7.5 | 0.9754 | 0.00929 | -0.0362 | 104.9946
8 | 0.9941 | 0.01029 | -0.0309 | 96.6084
9 | 1.0378 | 0.0126 | -0.0224 | 82.3651
9.5 | 1.0593 | 0.01395 | -0.0185 | 75.9355
10.5 | 1.101 | 0.01699 | -0.0115 | 64.8028
11 | 1.127 | 0.01837 | -0.0089 | 61.35
11.5 | 1.1532 | 0.01987 | -0.0065 | 58.0372
12 | 1.1797 | 0.0214 | -0.0044 | 55.1262
12.5 | 1.2082 | 0.0229 | -0.0026 | 52.7598
13 | 1.2345 | 0.02454 | -0.0007 | 50.3056
13.5 | 1.2605 | 0.02623 | 0.0012 | 48.0557
14 | 1.285 | 0.02788 | 0.0033 | 46.0904
14.5 | 1.3403 | 0.03005 | -0.0018 | 44.6023
15 | 1.4268 | 0.03242 | -0.0132 | 44.0099
15.5 | 1.4953 | 0.03541 | -0.022 | 42.2282
16.5 | 1.5385 | 0.04015 | -0.0189 | 38.3188
17 | 1.5613 | 0.04269 | -0.0181 | 36.573
17.5 | 1.5805 | 0.04553 | -0.0171 | 34.7134
18 | 1.599 | 0.04854 | -0.0163 | 32.9419
18.5 | 1.6207 | 0.05124 | -0.0157 | 31.6296
19 | 1.6337 | 0.05477 | -0.0149 | 29.8284
19.5 | 1.648 | 0.05823 | -0.0143 | 28.3016
20 | 1.6646 | 0.06149 | -0.0138 | 27.0711

## 107. Re 10M Mach 0.10 (1)
BIGFOIL.COM POLAR EXPORT
GA 40-320
GA 40-320 |  |  |  | Cl Max: | 1.739 | at alpha= | 16 | deg
JavaFoil+Calcfoil stall+Eppler ext transition |  |  |  | L/D Max: | 134.433 | at alpha= | 3 | deg
Re: | 10000000 |  |  | Cd Min: | 0.00465 | at alpha= | 0.5 | deg
Mach: | 0.1 |  |  | Cl=0 at alpha= | -2.3651 | deg
|  |  |  | @ Cl=0.1, Cd= | 0.0047366
|  |  |  | @ Cl=0.4, Cd= | 0.0046655
|  |  |  | @ Cl=0.6, Cd= | 0.0050011
alpha (deg) | Cl | Cd | Cm | Cl/Cd
-20 | -0.799 | 0.14237 | -0.001 | -5.612
-19.5 | -0.82 | 0.13217 | -0.002 | -6.202
-19 | -0.842 | 0.11954 | -0.003 | -7.046
-18.5 | -0.866 | 0.1057 | -0.004 | -8.198
-18 | -0.899 | 0.08465 | -0.005 | -10.624
-17.5 | -0.91 | 0.08242 | -0.006 | -11.046
-17 | -0.967 | 0.05005 | -0.008 | -19.324
-16.5 | -0.997 | 0.03785 | -0.009 | -26.332
-16 | -1.021 | 0.02883 | -0.01 | -35.427
-15.5 | -1.03 | 0.02591 | -0.011 | -39.753
-15 | -1.042 | 0.02131 | -0.013 | -48.904
-14.5 | -1.041 | 0.01984 | -0.014 | -52.482
-14 | -1.038 | 0.0181 | -0.015 | -57.337
-13.5 | -1.03 | 0.01676 | -0.016 | -61.449
-13 | -1.017 | 0.01552 | -0.017 | -65.532
-12.5 | -1.001 | 0.01448 | -0.019 | -69.092
-12 | -0.98 | 0.01348 | -0.02 | -72.664
-11.5 | -0.954 | 0.01286 | -0.021 | -74.143
-11 | -0.925 | 0.01201 | -0.022 | -76.973
-10.5 | -0.891 | 0.01182 | -0.024 | -75.395
-10 | -0.855 | 0.01048 | -0.025 | -81.561
-9.5 | -0.814 | 0.00993 | -0.026 | -81.937
-9 | -0.77 | 0.00995 | -0.028 | -77.406
-8.5 | -0.723 | 0.0095 | -0.029 | -76.149
-8 | -0.673 | 0.00912 | -0.03 | -73.87
-7.5 | -0.621 | 0.00855 | -0.032 | -72.6
-7 | -0.565 | 0.00827 | -0.033 | -68.273
-6.5 | -0.507 | 0.00831 | -0.034 | -61.011
-6 | -0.449 | 0.00764 | -0.036 | -58.706
-5.5 | -0.389 | 0.00765 | -0.037 | -50.815
-5 | -0.328 | 0.00737 | -0.038 | -44.559
-4.5 | -0.267 | 0.00716 | -0.04 | -37.289
-4 | -0.205 | 0.00682 | -0.041 | -30.119
-3.5 | -0.143 | 0.00685 | -0.042 | -20.859
-3 | -0.08 | 0.00677 | -0.044 | -11.829
-2.5 | -0.017 | 0.00539 | -0.045 | -3.156
-2 | 0.046 | 0.00515 | -0.046 | 9.012
-1.5 | 0.11 | 0.00466 | -0.048 | 23.568
-1 | 0.173 | 0.00471 | -0.049 | 36.839
-0.5 | 0.237 | 0.00486 | -0.05 | 48.716
0 | 0.303 | 0.00467 | -0.052 | 64.849
0.5 | 0.367 | 0.00465 | -0.053 | 78.885
1 | 0.431 | 0.00468 | -0.054 | 92.13
1.5 | 0.495 | 0.00482 | -0.056 | 102.679
2 | 0.559 | 0.00491 | -0.057 | 113.743
2.5 | 0.622 | 0.00505 | -0.058 | 123.353
3 | 0.686 | 0.00511 | -0.06 | 134.433
3.5 | 0.75 | 0.00572 | -0.061 | 131.077
4 | 0.814 | 0.00614 | -0.062 | 132.451
4.5 | 0.878 | 0.00669 | -0.064 | 131.273
5 | 0.926 | 0.00777 | -0.064 | 119.092
5.5 | 0.983 | 0.00838 | -0.065 | 117.345
6 | 1.039 | 0.00929 | -0.066 | 111.773
6.5 | 1.095 | 0.00981 | -0.068 | 111.679
7 | 1.151 | 0.01079 | -0.069 | 106.694
7.5 | 1.206 | 0.01138 | -0.07 | 105.961
8 | 1.258 | 0.01276 | -0.071 | 98.636
8.5 | 1.311 | 0.01349 | -0.072 | 97.199
9 | 1.361 | 0.01413 | -0.073 | 96.333
9.5 | 1.408 | 0.01485 | -0.074 | 94.84
10 | 1.454 | 0.01559 | -0.075 | 93.242
10.5 | 1.496 | 0.01636 | -0.077 | 91.427
11 | 1.536 | 0.0172 | -0.078 | 89.291
11.5 | 1.572 | 0.01781 | -0.079 | 88.271
12 | 1.605 | 0.0188 | -0.08 | 85.376
12.5 | 1.636 | 0.01995 | -0.081 | 82.001
13 | 1.661 | 0.02159 | -0.082 | 76.94
13.5 | 1.684 | 0.02249 | -0.083 | 74.875
14 | 1.703 | 0.02385 | -0.084 | 71.404
14.5 | 1.718 | 0.02515 | -0.085 | 68.31
15 | 1.729 | 0.02636 | -0.086 | 65.593
15.5 | 1.736 | 0.02793 | -0.087 | 62.149
16 | 1.739 | 0.02943 | -0.088 | 59.073
16.5 | 1.738 | 0.03113 | -0.089 | 55.83
17 | 1.733 | 0.03316 | -0.089 | 52.271
17.5 | 1.725 | 0.03462 | -0.09 | 49.836
18 | 1.714 | 0.03674 | -0.091 | 46.64
18.5 | 1.699 | 0.03884 | -0.092 | 43.731
19 | 1.681 | 0.04117 | -0.093 | 40.821
19.5 | 1.659 | 0.04375 | -0.094 | 37.934
20 | 1.636 | 0.0464 | -0.094 | 35.261

## 108. Re 10M Mach 0.10 (2)
BIGFOIL.COM POLAR EXPORT
GA 40-320
GA 40-320 |  |  |  | Cl Max: | 1.6597 | at alpha= | 20 | deg
XFOIL ncrit=9 |  |  |  | L/D Max: | 171.043 | at alpha= | 4 | deg
Re: | 10000000 |  |  | Cd Min: | 0.06377 | at alpha= | 20 | deg
Mach: | 0.1 |  |  | Cl=0 at alpha= | -2.5009 | deg
|  |  |  | @ Cl=0.1, Cd= | 0.0052317
|  |  |  | @ Cl=0.4, Cd= | 0.0038303
|  |  |  | @ Cl=0.6, Cd= | 0.0039867
alpha (deg) | Cl | Cd | Cm | Cl/Cd
-20 | -1.3937 | 0.03494 | -0.0943 | -39.8884
-19.5 | -1.3764 | 0.03221 | -0.0935 | -42.7321
-19 | -1.3568 | 0.02977 | -0.0925 | -45.5761
-18.5 | -1.3356 | 0.02754 | -0.0914 | -48.4967
-18 | -1.315 | 0.02539 | -0.0898 | -51.792
-17.5 | -1.2945 | 0.02334 | -0.088 | -55.4627
-17 | -1.2704 | 0.02163 | -0.0861 | -58.7332
-16.5 | -1.2447 | 0.02008 | -0.0841 | -61.9871
-16 | -1.2173 | 0.01872 | -0.082 | -65.0267
-15.5 | -1.1877 | 0.01749 | -0.0799 | -67.9074
-15 | -1.1568 | 0.0164 | -0.0777 | -70.5366
-14.5 | -1.1251 | 0.01539 | -0.0755 | -73.1059
-14 | -1.0917 | 0.01449 | -0.0732 | -75.3416
-13.5 | -1.0601 | 0.0136 | -0.0706 | -77.9485
-13 | -1.0271 | 0.01279 | -0.0679 | -80.3049
-12.5 | -0.9937 | 0.01206 | -0.0651 | -82.3964
-12 | -0.9586 | 0.01144 | -0.0624 | -83.7937
-11.5 | -0.9229 | 0.01089 | -0.0595 | -84.7475
-11 | -0.8885 | 0.01039 | -0.0562 | -85.5149
-10.5 | -0.8557 | 0.01001 | -0.0523 | -85.4845
-10 | -0.8146 | 0.0097 | -0.0499 | -83.9794
-9.5 | -0.7674 | 0.00937 | -0.0486 | -81.8997
-9 | -0.7198 | 0.00901 | -0.0474 | -79.889
-8.5 | -0.6696 | 0.0087 | -0.0467 | -76.9655
-8 | -0.6174 | 0.0084 | -0.0464 | -73.5
-7.5 | -0.5639 | 0.00814 | -0.0462 | -69.2752
-7 | -0.5097 | 0.00791 | -0.0463 | -64.4374
-6.5 | -0.4546 | 0.0077 | -0.0464 | -59.039
-6 | -0.3996 | 0.00744 | -0.0466 | -53.7097
-5.5 | -0.3434 | 0.00721 | -0.047 | -47.6283
-5 | -0.2864 | 0.00702 | -0.0475 | -40.7977
-4.5 | -0.2293 | 0.00684 | -0.0481 | -33.5234
-4 | -0.172 | 0.00668 | -0.0487 | -25.7485
-3.5 | -0.1145 | 0.00651 | -0.0494 | -17.5883
-3 | -0.0567 | 0.0063 | -0.0501 | -9
-2.5 | 0.0001 | 0.006 | -0.0507 | 0.016667
-2 | 0.0553 | 0.00557 | -0.051 | 9.9282
-1.5 | 0.1108 | 0.00515 | -0.0515 | 21.5146
-1 | 0.164 | 0.00453 | -0.0517 | 36.2031
-0.5 | 0.2184 | 0.004 | -0.052 | 54.6
0 | 0.278 | 0.00388 | -0.0531 | 71.6495
0.5 | 0.3389 | 0.00383 | -0.0545 | 88.4856
1 | 0.3996 | 0.00383 | -0.0558 | 104.3342
1.5 | 0.4596 | 0.00388 | -0.057 | 118.4536
2 | 0.5203 | 0.00388 | -0.0584 | 134.0979
2.5 | 0.5798 | 0.00397 | -0.0595 | 146.0453
3 | 0.6402 | 0.00402 | -0.0608 | 159.2537
3.5 | 0.6984 | 0.00415 | -0.0617 | 168.2892
4 | 0.7543 | 0.00441 | -0.0623 | 171.0431
5 | 0.8398 | 0.00597 | -0.0587 | 140.67
6 | 0.9116 | 0.00741 | -0.0525 | 123.0229
6.5 | 0.9363 | 0.00792 | -0.047 | 118.2197
7 | 0.9552 | 0.00856 | -0.0407 | 111.5888
7.5 | 0.9742 | 0.00944 | -0.035 | 103.1992
8 | 0.9935 | 0.01048 | -0.0298 | 94.7996
9 | 1.0365 | 0.01292 | -0.0212 | 80.2245
9.5 | 1.0563 | 0.01439 | -0.0172 | 73.4051
10 | 1.0767 | 0.01594 | -0.0135 | 67.5471
10.5 | 1.098 | 0.01752 | -0.0101 | 62.6712
11 | 1.1232 | 0.01902 | -0.0074 | 59.0536
11.5 | 1.1506 | 0.0205 | -0.0052 | 56.1268
12 | 1.1793 | 0.02196 | -0.0032 | 53.7022
12.5 | 1.2061 | 0.02363 | -0.0013 | 51.041
13 | 1.232 | 0.02535 | 0.0007 | 48.5996
13.5 | 1.2605 | 0.02692 | 0.0024 | 46.8239
14 | 1.2821 | 0.02884 | 0.0047 | 44.4556
14.5 | 1.342 | 0.03084 | -0.0008 | 43.5149
15 | 1.4258 | 0.03363 | -0.0121 | 42.3967
15.5 | 1.4955 | 0.03651 | -0.0207 | 40.9614
17 | 1.5586 | 0.04424 | -0.0165 | 35.2306
17.5 | 1.5783 | 0.04711 | -0.0155 | 33.5024
18 | 1.5994 | 0.04996 | -0.0148 | 32.0136
18.5 | 1.6158 | 0.05325 | -0.014 | 30.3437
19 | 1.6323 | 0.05647 | -0.0132 | 28.9056
19.5 | 1.646 | 0.06013 | -0.0126 | 27.374
20 | 1.6597 | 0.06377 | -0.0121 | 26.0263

## 109. Re 10M Mach 0.25 (1)
BIGFOIL.COM POLAR EXPORT
GA 40-320
GA 40-320 |  |  |  | Cl Max: | 1.663 | at alpha= | 14 | deg
JavaFoil+Calcfoil stall+Eppler ext transition |  |  |  | L/D Max: | 135.465 | at alpha= | 3 | deg
Re: | 10000000 |  |  | Cd Min: | 0.00468 | at alpha= | 0.5 | deg
Mach: | 0.25 |  |  | Cl=0 at alpha= | -2.3692 | deg
|  |  |  | @ Cl=0.1, Cd= | 0.004788
|  |  |  | @ Cl=0.4, Cd= | 0.0046939
|  |  |  | @ Cl=0.6, Cd= | 0.0050173
alpha (deg) | Cl | Cd | Cm | Cl/Cd
-17.5 | -0.573 | 0.12647 | -0.004 | -4.527
-17 | -0.614 | 0.1228 | -0.005 | -5.001
-16.5 | -0.653 | 0.11622 | -0.006 | -5.62
-16 | -0.688 | 0.1096 | -0.007 | -6.28
-15.5 | -0.72 | 0.10258 | -0.007 | -7.017
-15 | -0.749 | 0.09332 | -0.009 | -8.029
-14.5 | -0.79 | 0.07374 | -0.011 | -10.706
-14 | -0.896 | 0.02663 | -0.015 | -33.638
-13.5 | -0.923 | 0.02066 | -0.016 | -44.656
-13 | -0.934 | 0.01821 | -0.018 | -51.306
-12.5 | -0.937 | 0.01696 | -0.019 | -55.269
-12 | -0.933 | 0.01504 | -0.02 | -62.039
-11.5 | -0.922 | 0.01394 | -0.022 | -66.149
-11 | -0.903 | 0.0131 | -0.023 | -68.941
-10.5 | -0.879 | 0.01274 | -0.024 | -69.009
-10 | -0.849 | 0.01155 | -0.026 | -73.497
-9.5 | -0.815 | 0.011 | -0.027 | -74.088
-9 | -0.775 | 0.01044 | -0.028 | -74.23
-8.5 | -0.731 | 0.00994 | -0.03 | -73.505
-8 | -0.683 | 0.00956 | -0.031 | -71.46
-7.5 | -0.631 | 0.00885 | -0.032 | -71.301
-7 | -0.576 | 0.00848 | -0.034 | -67.905
-6.5 | -0.519 | 0.00854 | -0.035 | -60.756
-6 | -0.459 | 0.00786 | -0.037 | -58.427
-5.5 | -0.399 | 0.00776 | -0.038 | -51.342
-5 | -0.337 | 0.00756 | -0.039 | -44.542
-4.5 | -0.274 | 0.00734 | -0.041 | -37.356
-4 | -0.211 | 0.00715 | -0.042 | -29.483
-3.5 | -0.147 | 0.007 | -0.043 | -20.956
-3 | -0.082 | 0.00659 | -0.045 | -12.471
-2.5 | -0.017 | 0.0054 | -0.046 | -3.233
-2 | 0.048 | 0.00514 | -0.048 | 9.273
-1.5 | 0.113 | 0.0047 | -0.049 | 24.032
-1 | 0.178 | 0.00471 | -0.05 | 37.827
-0.5 | 0.243 | 0.00489 | -0.052 | 49.806
0 | 0.311 | 0.0047 | -0.053 | 66.23
0.5 | 0.377 | 0.00468 | -0.054 | 80.601
1 | 0.443 | 0.00472 | -0.056 | 93.788
1.5 | 0.508 | 0.00485 | -0.057 | 104.771
2 | 0.574 | 0.00497 | -0.059 | 115.391
2.5 | 0.64 | 0.00509 | -0.06 | 125.625
3 | 0.705 | 0.00521 | -0.061 | 135.465
3.5 | 0.771 | 0.00582 | -0.063 | 132.363
4 | 0.836 | 0.00625 | -0.064 | 133.878
4.5 | 0.902 | 0.00689 | -0.066 | 130.919
5 | 0.947 | 0.00813 | -0.066 | 116.436
5.5 | 1.005 | 0.00883 | -0.067 | 113.872
6 | 1.063 | 0.00981 | -0.068 | 108.365
6.5 | 1.121 | 0.01036 | -0.069 | 108.264
7 | 1.178 | 0.01156 | -0.07 | 101.858
7.5 | 1.233 | 0.01204 | -0.072 | 102.439
8 | 1.286 | 0.01354 | -0.073 | 94.986
8.5 | 1.339 | 0.01438 | -0.074 | 93.119
9 | 1.388 | 0.01513 | -0.075 | 91.738
9.5 | 1.434 | 0.01589 | -0.076 | 90.251
10 | 1.477 | 0.01644 | -0.077 | 89.854
10.5 | 1.517 | 0.01764 | -0.078 | 85.991
11 | 1.552 | 0.01857 | -0.079 | 83.607
11.5 | 1.584 | 0.01933 | -0.081 | 81.917
12 | 1.61 | 0.02065 | -0.082 | 77.97
12.5 | 1.631 | 0.02242 | -0.083 | 72.761
13 | 1.648 | 0.02369 | -0.084 | 69.555
13.5 | 1.658 | 0.02485 | -0.085 | 66.73
14 | 1.663 | 0.02651 | -0.086 | 62.73
14.5 | 1.661 | 0.02806 | -0.087 | 59.206
15 | 1.654 | 0.02977 | -0.088 | 55.547
15.5 | 1.639 | 0.03171 | -0.089 | 51.693
16 | 1.619 | 0.03353 | -0.09 | 48.271
16.5 | 1.591 | 0.03577 | -0.09 | 44.486
17 | 1.558 | 0.03826 | -0.091 | 40.718
17.5 | 1.517 | 0.04123 | -0.092 | 36.797
18 | 1.472 | 0.04361 | -0.093 | 33.764
18.5 | 1.421 | 0.04672 | -0.094 | 30.419
19 | 1.364 | 0.05054 | -0.094 | 26.996

## 110. Re 10M Mach 0.25 (2)
BIGFOIL.COM POLAR EXPORT
GA 40-320
GA 40-320 |  |  |  | Cl Max: | 1.6337 | at alpha= | 20 | deg
XFOIL ncrit=9 |  |  |  | L/D Max: | 175.291 | at alpha= | 4 | deg
Re: | 10000000 |  |  | Cd Min: | 0.07607 | at alpha= | 20 | deg
Mach: | 0.25 |  |  | Cl=0 at alpha= | -2.5255 | deg
|  |  |  | @ Cl=0.1, Cd= | 0.0053449
|  |  |  | @ Cl=0.4, Cd= | 0.0038677
|  |  |  | @ Cl=0.6, Cd= | 0.0039985
alpha (deg) | Cl | Cd | Cm | Cl/Cd
-20 | -1.3238 | 0.05059 | -0.1083 | -26.1672
-19.5 | -1.3226 | 0.04534 | -0.1089 | -29.1707
-19 | -1.3187 | 0.04061 | -0.1088 | -32.4723
-18.5 | -1.3056 | 0.03689 | -0.1081 | -35.3917
-18 | -1.2905 | 0.0335 | -0.1069 | -38.5224
-17.5 | -1.2747 | 0.03036 | -0.1053 | -41.9862
-17 | -1.2539 | 0.02774 | -0.1035 | -45.2019
-16.5 | -1.2284 | 0.02555 | -0.1015 | -48.0783
-16 | -1.2051 | 0.02338 | -0.0991 | -51.5441
-15.5 | -1.1814 | 0.02135 | -0.0964 | -55.3349
-15 | -1.1544 | 0.01966 | -0.0935 | -58.7182
-14.5 | -1.1237 | 0.0182 | -0.0908 | -61.7418
-14 | -1.0916 | 0.01692 | -0.088 | -64.5154
-13.5 | -1.0583 | 0.01574 | -0.0851 | -67.2363
-13 | -1.0224 | 0.01474 | -0.0823 | -69.3623
-12.5 | -0.9876 | 0.01378 | -0.0792 | -71.6691
-12 | -0.9548 | 0.01279 | -0.0758 | -74.6521
-11.5 | -0.9185 | 0.012 | -0.0725 | -76.5417
-11 | -0.8817 | 0.01132 | -0.0692 | -77.8887
-10.5 | -0.8432 | 0.01072 | -0.066 | -78.6567
-10 | -0.8064 | 0.01016 | -0.0623 | -79.3701
-9.5 | -0.772 | 0.00973 | -0.0579 | -79.3422
-9 | -0.7299 | 0.00944 | -0.0548 | -77.3199
-8.5 | -0.6821 | 0.00903 | -0.0528 | -75.5371
-8 | -0.6308 | 0.00867 | -0.0516 | -72.7566
-7.5 | -0.5771 | 0.00837 | -0.0507 | -68.9486
-7 | -0.5221 | 0.00811 | -0.0502 | -64.3773
-6.5 | -0.4658 | 0.00787 | -0.0499 | -59.1868
-6 | -0.4087 | 0.00761 | -0.0499 | -53.7057
-5.5 | -0.3514 | 0.00735 | -0.0499 | -47.8095
-5 | -0.293 | 0.00714 | -0.0501 | -41.0364
-4.5 | -0.234 | 0.00696 | -0.0505 | -33.6207
-4 | -0.1752 | 0.00678 | -0.051 | -25.8407
-3.5 | -0.1155 | 0.00659 | -0.0516 | -17.5266
-3 | -0.0557 | 0.00638 | -0.0523 | -8.7304
-2.5 | 0.003 | 0.0061 | -0.0528 | 0.4918
-2 | 0.0594 | 0.00566 | -0.053 | 10.4947
-1.5 | 0.1161 | 0.00522 | -0.0533 | 22.2414
-1 | 0.1698 | 0.00453 | -0.0533 | 37.4834
-0.5 | 0.2265 | 0.00404 | -0.0537 | 56.0644
0 | 0.2885 | 0.00391 | -0.0549 | 73.7852
0.5 | 0.3515 | 0.00386 | -0.0563 | 91.0622
1 | 0.4144 | 0.00387 | -0.0577 | 107.0801
1.5 | 0.4764 | 0.00392 | -0.0589 | 121.5306
2 | 0.5396 | 0.00393 | -0.0603 | 137.3028
2.5 | 0.6013 | 0.004 | -0.0615 | 150.325
3 | 0.6637 | 0.00406 | -0.0628 | 163.4729
3.5 | 0.7246 | 0.00418 | -0.0638 | 173.3493
4 | 0.7818 | 0.00446 | -0.0641 | 175.2915
4.5 | 0.8348 | 0.00491 | -0.0637 | 170.0204
5 | 0.868 | 0.006 | -0.0597 | 144.6667
5.5 | 0.9017 | 0.00682 | -0.0558 | 132.2141
6.5 | 0.9305 | 0.00837 | -0.0405 | 111.1708
7 | 0.9483 | 0.00934 | -0.0343 | 101.531
7.5 | 0.9696 | 0.01044 | -0.0291 | 92.8736
8 | 0.9881 | 0.0118 | -0.0239 | 83.7373
8.5 | 1.0079 | 0.01329 | -0.0193 | 75.839
9 | 1.0264 | 0.01495 | -0.0148 | 68.6555
9.5 | 1.0452 | 0.01673 | -0.0107 | 62.4746
10 | 1.0652 | 0.01855 | -0.007 | 57.4232
10.5 | 1.0866 | 0.02043 | -0.0037 | 53.1865
11 | 1.1123 | 0.0222 | -0.001 | 50.1036
12 | 1.1701 | 0.02562 | 0.0032 | 45.6714
12.5 | 1.1968 | 0.02759 | 0.0053 | 43.378
13 | 1.2275 | 0.02931 | 0.007 | 41.8799
13.5 | 1.2533 | 0.03137 | 0.009 | 39.9522
14 | 1.2754 | 0.03355 | 0.0114 | 38.0149
14.5 | 1.3418 | 0.03603 | 0.005 | 37.2412
15 | 1.4209 | 0.03952 | -0.0053 | 35.9539
15.5 | 1.4908 | 0.04297 | -0.0135 | 34.694
17.5 | 1.5695 | 0.05551 | -0.0075 | 28.2742
18 | 1.5867 | 0.05909 | -0.0065 | 26.8523
18.5 | 1.6011 | 0.06303 | -0.0056 | 25.4022
19 | 1.6149 | 0.06701 | -0.0048 | 24.0994
19.5 | 1.6274 | 0.07118 | -0.0041 | 22.8632
20 | 1.6337 | 0.07607 | -0.0035 | 21.4763

## 111. Re 10M Mach 0.50 (1)
BIGFOIL.COM POLAR EXPORT
GA 40-320
GA 40-320 |  |  |  | Cl Max: | 1.491 | at alpha= | 9.5 | deg
JavaFoil+Calcfoil stall+Eppler ext transition |  |  |  | L/D Max: | 137.287 | at alpha= | 3 | deg
Re: | 10000000 |  |  | Cd Min: | 0.005 | at alpha= | 0 | deg
Mach: | 0.5 |  |  | Cl=0 at alpha= | -2.363 | deg
|  |  |  | @ Cl=0.1, Cd= | 0.0052059
|  |  |  | @ Cl=0.4, Cd= | 0.0050214
|  |  |  | @ Cl=0.6, Cd= | 0.0053365
alpha (deg) | Cl | Cd | Cm | Cl/Cd
-20 | -1.028 | 0.151 | -0.002 | -6.81
-19.5 | -0.996 | 0.14828 | -0.002 | -6.717
-19 | -0.967 | 0.13892 | -0.003 | -6.958
-18.5 | -0.937 | 0.15408 | -0.004 | -6.082
-18 | -0.917 | 0.13199 | -0.005 | -6.95
-17.5 | -0.891 | 0.12261 | -0.006 | -7.27
-17 | -0.857 | 0.12299 | -0.006 | -6.969
-16.5 | -0.828 | 0.11657 | -0.007 | -7.099
-16 | -0.796 | 0.11313 | -0.008 | -7.04
-15.5 | -0.765 | 0.1099 | -0.008 | -6.965
-15 | -0.735 | 0.10729 | -0.009 | -6.846
-14.5 | -0.705 | 0.10252 | -0.009 | -6.878
-14 | -0.676 | 0.09999 | -0.01 | -6.764
-13.5 | -0.649 | 0.09657 | -0.011 | -6.72
-13 | -0.62 | 0.0902 | -0.012 | -6.874
-12.5 | -0.591 | 0.08498 | -0.012 | -6.952
-12 | -0.559 | 0.09135 | -0.011 | -6.114
-11.5 | -0.62 | 0.02239 | -0.023 | -27.678
-11 | -0.595 | 0.01825 | -0.025 | -32.602
-10.5 | -0.565 | 0.01628 | -0.027 | -34.684
-10 | -0.444 | 0.06517 | -0.014 | -6.819
-9.5 | -0.495 | 0.01562 | -0.029 | -31.66
-9 | -0.461 | 0.01484 | -0.031 | -31.106
-8.5 | -0.552 | 0.01345 | -0.033 | -41.066
-8 | -0.649 | 0.01275 | -0.034 | -50.921
-7.5 | -0.639 | 0.01128 | -0.036 | -56.615
-7 | -0.601 | 0.00998 | -0.037 | -60.187
-6.5 | -0.552 | 0.00966 | -0.039 | -57.171
-6 | -0.496 | 0.00913 | -0.041 | -54.313
-5.5 | -0.435 | 0.00864 | -0.042 | -50.354
-5 | -0.371 | 0.00822 | -0.044 | -45.086
-4.5 | -0.303 | 0.00783 | -0.045 | -38.748
-4 | -0.234 | 0.00777 | -0.047 | -30.131
-3.5 | -0.163 | 0.00751 | -0.049 | -21.753
-3 | -0.092 | 0.00718 | -0.05 | -12.772
-2.5 | -0.02 | 0.00585 | -0.052 | -3.335
-2 | 0.053 | 0.00556 | -0.053 | 9.583
-1.5 | 0.126 | 0.00501 | -0.055 | 25.195
-1 | 0.199 | 0.00503 | -0.056 | 39.544
-0.5 | 0.272 | 0.00506 | -0.058 | 53.789
0 | 0.348 | 0.005 | -0.059 | 69.584
0.5 | 0.421 | 0.00503 | -0.061 | 83.761
1 | 0.495 | 0.00506 | -0.062 | 97.753
1.5 | 0.568 | 0.00525 | -0.064 | 108.168
2 | 0.642 | 0.00545 | -0.066 | 117.807
2.5 | 0.715 | 0.00556 | -0.067 | 128.558
3 | 0.789 | 0.00574 | -0.069 | 137.287
3.5 | 0.848 | 0.00709 | -0.069 | 119.54
4 | 0.916 | 0.0078 | -0.07 | 117.38
4.5 | 0.983 | 0.00911 | -0.071 | 107.955
5 | 1.042 | 0.01 | -0.073 | 104.168
5.5 | 1.107 | 0.01121 | -0.074 | 98.764
6 | 1.17 | 0.01239 | -0.075 | 94.424
6.5 | 1.231 | 0.01381 | -0.076 | 89.09
7 | 1.289 | 0.01494 | -0.078 | 86.28
7.5 | 1.343 | 0.0168 | -0.079 | 79.973
8 | 1.394 | 0.01788 | -0.08 | 77.975
8.5 | 1.44 | 0.0193 | -0.081 | 74.615
9 | 1.473 | 0.02046 | -0.083 | 72.004
9.5 | 1.491 | 0.02213 | -0.084 | 67.371
10 | 1.485 | 0.02358 | -0.085 | 62.983
10.5 | 1.435 | 0.02672 | -0.086 | 53.715
11 | 1.238 | 0.02953 | -0.087 | 41.925
11.5 | 0.942 | 0.03373 | -0.088 | 27.919
12 | 0.975 | 0.0339 | -0.089 | 28.768
12.5 | 1.005 | 0.03639 | -0.09 | 27.618
13 | 1.034 | 0.04014 | -0.091 | 25.761
13.5 | 1.062 | 0.04465 | -0.092 | 23.787
14 | 1.087 | 0.0508 | -0.092 | 21.4
14.5 | 1.119 | 0.04977 | -0.094 | 22.483

## 112. Re 10M Mach 0.50 (2)
BIGFOIL.COM POLAR EXPORT
GA 40-320
GA 40-320 |  |  |  | Cl Max: | 1.4567 | at alpha= | 16 | deg
XFOIL ncrit=9 |  |  |  | L/D Max: | 195.841 | at alpha= | 4 | deg
Re: | 10000000 |  |  | Cd Min: | 0.10798 | at alpha= | -15 | deg
Mach: | 0.5 |  |  | Cl=0 at alpha= | -2.6449 | deg
|  |  |  | @ Cl=0.1, Cd= | 0.0060072
|  |  |  | @ Cl=0.4, Cd= | 0.004089
|  |  |  | @ Cl=0.6, Cd= | 0.0041529
alpha (deg) | Cl | Cd | Cm | Cl/Cd
-15 | -0.4473 | 0.10798 | -0.0931 | -4.1424
-14.5 | -0.4544 | 0.09746 | -0.0998 | -4.6624
-14 | -0.4719 | 0.08541 | -0.1072 | -5.5251
-13.5 | -0.494 | 0.07281 | -0.116 | -6.7848
-13 | -0.5127 | 0.06217 | -0.123 | -8.2467
-12.5 | -0.5425 | 0.05197 | -0.1285 | -10.4387
-12 | -0.5739 | 0.04312 | -0.1313 | -13.3094
-11.5 | -0.6103 | 0.03521 | -0.1314 | -17.3331
-11 | -0.6468 | 0.02837 | -0.1284 | -22.7987
-10.5 | -0.6741 | 0.02284 | -0.123 | -29.514
-10 | -0.6775 | 0.01906 | -0.1167 | -35.5456
-9.5 | -0.6738 | 0.01603 | -0.1096 | -42.0337
-9 | -0.6568 | 0.01384 | -0.1028 | -47.4566
-8.5 | -0.6265 | 0.01232 | -0.0967 | -50.8523
-8 | -0.5923 | 0.01109 | -0.0909 | -53.4085
-7.5 | -0.5521 | 0.01014 | -0.0856 | -54.4477
-7 | -0.5095 | 0.00939 | -0.0806 | -54.2599
-6.5 | -0.4695 | 0.00879 | -0.0749 | -53.413
-6 | -0.427 | 0.00846 | -0.0693 | -50.4728
-5.5 | -0.3695 | 0.00813 | -0.0667 | -45.449
-5 | -0.3096 | 0.00777 | -0.0647 | -39.8456
-4.5 | -0.2458 | 0.00748 | -0.0636 | -32.861
-4 | -0.1802 | 0.00723 | -0.0631 | -24.9239
-3.5 | -0.1141 | 0.007 | -0.0628 | -16.3
-3 | -0.0473 | 0.0068 | -0.0628 | -6.9559
-2.5 | 0.0193 | 0.0066 | -0.0629 | 2.9242
-2 | 0.0822 | 0.0062 | -0.0625 | 13.2581
-1.5 | 0.1422 | 0.00555 | -0.0619 | 25.6216
-1 | 0.1964 | 0.00449 | -0.0606 | 43.7416
-0.5 | 0.2643 | 0.00418 | -0.0614 | 63.2297
0 | 0.3354 | 0.00408 | -0.0627 | 82.2059
0.5 | 0.4076 | 0.00409 | -0.0641 | 99.6577
1 | 0.4798 | 0.00413 | -0.0656 | 116.1743
1.5 | 0.5526 | 0.00414 | -0.0671 | 133.4783
2 | 0.626 | 0.00416 | -0.0687 | 150.4808
2.5 | 0.6981 | 0.00424 | -0.07 | 164.6462
3 | 0.77 | 0.00431 | -0.0711 | 178.6543
3.5 | 0.8399 | 0.00445 | -0.0718 | 188.7416
4 | 0.9087 | 0.00464 | -0.0721 | 195.8405
4.5 | 0.9684 | 0.00502 | -0.0708 | 192.9084
5 | 0.9991 | 0.00592 | -0.0642 | 168.7669
5.5 | 0.9798 | 0.00714 | -0.0487 | 137.2269
6 | 0.956 | 0.00935 | -0.0349 | 102.246
6.5 | 0.9357 | 0.01224 | -0.0233 | 76.4461
7 | 0.9386 | 0.01476 | -0.0157 | 63.5908
7.5 | 0.9437 | 0.01742 | -0.0089 | 54.1734
8 | 0.9555 | 0.02001 | -0.0032 | 47.7511
8.5 | 0.9684 | 0.02278 | 0.0018 | 42.511
9 | 0.9864 | 0.02547 | 0.0061 | 38.7279
9.5 | 1.0049 | 0.02826 | 0.0101 | 35.5591
10 | 1.023 | 0.03126 | 0.0138 | 32.7255
10.5 | 1.0507 | 0.03384 | 0.0167 | 31.0491
11 | 1.0799 | 0.03652 | 0.0193 | 29.5701
11.5 | 1.1127 | 0.03906 | 0.0216 | 28.4869
12 | 1.1465 | 0.04167 | 0.0238 | 27.5138
12.5 | 1.1782 | 0.04458 | 0.0259 | 26.4289
13 | 1.2134 | 0.04729 | 0.0279 | 25.6587
13.5 | 1.2414 | 0.05066 | 0.03 | 24.5045
14 | 1.2721 | 0.05392 | 0.0319 | 23.5924
14.5 | 1.3008 | 0.05716 | 0.0343 | 22.7572
15 | 1.3576 | 0.06251 | 0.029 | 21.7181
15.5 | 1.4168 | 0.06902 | 0.022 | 20.5274
16 | 1.4567 | 0.07673 | 0.0162 | 18.9848

## 113. Re 12M Mach 0.00 (1)
BIGFOIL.COM POLAR EXPORT
GA 40-320
GA 40-320 |  |  |  | Cl Max: | 1.757 | at alpha= | 16.5 | deg
JavaFoil+Calcfoil stall+Eppler ext transition |  |  |  | L/D Max: | 125.246 | at alpha= | 3.5 | deg
Re: | 12000000 |  |  | Cd Min: | 0.00458 | at alpha= | -1 | deg
Mach: | 0 |  |  | Cl=0 at alpha= | -2.3651 | deg
|  |  |  | @ Cl=0.1, Cd= | 0.00501
|  |  |  | @ Cl=0.4, Cd= | 0.0047228
|  |  |  | @ Cl=0.6, Cd= | 0.0049629
alpha (deg) | Cl | Cd | Cm | Cl/Cd
-20 | -0.864 | 0.12255 | -0.002 | -7.05
-19.5 | -0.887 | 0.10851 | -0.002 | -8.174
-19 | -0.917 | 0.08884 | -0.003 | -10.327
-18.5 | -0.969 | 0.05702 | -0.005 | -16.995
-18 | -0.998 | 0.04488 | -0.006 | -22.233
-17.5 | -1.006 | 0.04409 | -0.007 | -22.809
-17 | -1.029 | 0.03506 | -0.008 | -29.344
-16.5 | -1.044 | 0.0298 | -0.009 | -35.027
-16 | -1.054 | 0.02596 | -0.01 | -40.606
-15.5 | -1.065 | 0.02175 | -0.011 | -48.974
-15 | -1.066 | 0.01954 | -0.013 | -54.565
-14.5 | -1.062 | 0.0183 | -0.014 | -58.03
-14 | -1.054 | 0.01694 | -0.015 | -62.261
-13.5 | -1.043 | 0.01568 | -0.016 | -66.563
-13 | -1.028 | 0.01492 | -0.017 | -68.925
-12.5 | -1.009 | 0.0137 | -0.019 | -73.628
-12 | -0.986 | 0.01279 | -0.02 | -77.099
-11.5 | -0.958 | 0.01222 | -0.021 | -78.433
-11 | -0.928 | 0.01183 | -0.022 | -78.425
-10.5 | -0.893 | 0.01087 | -0.024 | -82.165
-10 | -0.856 | 0.00998 | -0.025 | -85.706
-9.5 | -0.814 | 0.00951 | -0.026 | -85.645
-9 | -0.77 | 0.0095 | -0.028 | -81.016
-8.5 | -0.722 | 0.00911 | -0.029 | -79.312
-8 | -0.672 | 0.008 | -0.03 | -84.083
-7.5 | -0.618 | 0.0086 | -0.032 | -71.928
-7 | -0.562 | 0.00799 | -0.033 | -70.391
-6.5 | -0.505 | 0.00766 | -0.034 | -65.937
-6 | -0.447 | 0.00745 | -0.035 | -59.934
-5.5 | -0.387 | 0.00736 | -0.037 | -52.647
-5 | -0.327 | 0.00719 | -0.038 | -45.453
-4.5 | -0.266 | 0.00693 | -0.039 | -38.388
-4 | -0.204 | 0.00665 | -0.041 | -30.705
-3.5 | -0.142 | 0.00677 | -0.042 | -21.01
-3 | -0.08 | 0.00643 | -0.043 | -12.396
-2.5 | -0.017 | 0.00545 | -0.045 | -3.107
-2 | 0.046 | 0.00519 | -0.046 | 8.886
-1.5 | 0.109 | 0.00498 | -0.047 | 21.963
-1 | 0.173 | 0.00458 | -0.049 | 37.658
-0.5 | 0.236 | 0.00475 | -0.05 | 49.653
0 | 0.301 | 0.00462 | -0.051 | 65.201
0.5 | 0.365 | 0.00469 | -0.053 | 77.778
1 | 0.429 | 0.00475 | -0.054 | 90.241
1.5 | 0.492 | 0.00478 | -0.055 | 103.004
2 | 0.556 | 0.0049 | -0.057 | 113.421
2.5 | 0.619 | 0.00499 | -0.058 | 124.229
3 | 0.683 | 0.00566 | -0.059 | 120.658
3.5 | 0.746 | 0.00596 | -0.061 | 125.246
4 | 0.81 | 0.00661 | -0.062 | 122.499
4.5 | 0.873 | 0.00702 | -0.063 | 124.324
5 | 0.931 | 0.00779 | -0.065 | 119.582
5.5 | 0.979 | 0.00859 | -0.065 | 113.938
6 | 1.035 | 0.00922 | -0.066 | 112.308
6.5 | 1.091 | 0.00975 | -0.067 | 111.912
7 | 1.147 | 0.01045 | -0.068 | 109.755
7.5 | 1.202 | 0.01118 | -0.07 | 107.569
8 | 1.255 | 0.01224 | -0.071 | 102.496
8.5 | 1.308 | 0.01292 | -0.072 | 101.194
9 | 1.358 | 0.01353 | -0.073 | 100.324
9.5 | 1.405 | 0.01421 | -0.074 | 98.888
10 | 1.451 | 0.01488 | -0.075 | 97.477
10.5 | 1.494 | 0.01542 | -0.076 | 96.872
11 | 1.534 | 0.01618 | -0.077 | 94.813
11.5 | 1.571 | 0.01698 | -0.079 | 92.551
12 | 1.606 | 0.01789 | -0.08 | 89.76
12.5 | 1.637 | 0.01897 | -0.081 | 86.309
13 | 1.664 | 0.02036 | -0.082 | 81.726
13.5 | 1.688 | 0.02159 | -0.083 | 78.185
14 | 1.709 | 0.02268 | -0.084 | 75.334
14.5 | 1.726 | 0.02373 | -0.085 | 72.737
15 | 1.739 | 0.02493 | -0.086 | 69.767
15.5 | 1.749 | 0.0265 | -0.086 | 66.003
16 | 1.755 | 0.02784 | -0.087 | 63.048
16.5 | 1.757 | 0.0295 | -0.088 | 59.581
17 | 1.756 | 0.0311 | -0.089 | 56.458
17.5 | 1.752 | 0.03269 | -0.09 | 53.594
18 | 1.744 | 0.03452 | -0.091 | 50.527
18.5 | 1.733 | 0.0365 | -0.092 | 47.487
19 | 1.719 | 0.03869 | -0.093 | 44.438
19.5 | 1.703 | 0.04096 | -0.093 | 41.57
20 | 1.684 | 0.04329 | -0.094 | 38.892

## 114. Re 12M Mach 0.00 (2)
BIGFOIL.COM POLAR EXPORT
GA 40-320
GA 40-320 |  |  |  | Cl Max: | 1.4726 | at alpha= | 15.5 | deg
XFOIL ncrit=9 |  |  |  | L/D Max: | 165.455 | at alpha= | 4 | deg
Re: | 12000000 |  |  | Cd Min: | 0.03364 | at alpha= | 15.5 | deg
Mach: | 0 |  |  | Cl=0 at alpha= | -2.4991 | deg
|  |  |  | @ Cl=0.1, Cd= | 0.0052237
|  |  |  | @ Cl=0.4, Cd= | 0.0037495
|  |  |  | @ Cl=0.6, Cd= | 0.0038829
alpha (deg) | Cl | Cd | Cm | Cl/Cd
-20 | -1.4208 | 0.03127 | -0.0905 | -45.4365
-19.5 | -1.4018 | 0.02892 | -0.0895 | -48.4716
-19 | -1.3802 | 0.02682 | -0.0884 | -51.4616
-18.5 | -1.3573 | 0.02492 | -0.0871 | -54.4663
-18 | -1.3345 | 0.02309 | -0.0855 | -57.7956
-17.5 | -1.313 | 0.02129 | -0.0836 | -61.6721
-17 | -1.288 | 0.01978 | -0.0817 | -65.1163
-16.5 | -1.2622 | 0.0184 | -0.0795 | -68.5978
-16 | -1.2336 | 0.01719 | -0.0775 | -71.7627
-15.5 | -1.2041 | 0.01609 | -0.0753 | -74.8353
-15 | -1.1728 | 0.01513 | -0.0732 | -77.5149
-14.5 | -1.1405 | 0.01423 | -0.0709 | -80.1476
-14 | -1.1074 | 0.01345 | -0.0686 | -82.3346
-13.5 | -1.0729 | 0.01273 | -0.0663 | -84.2812
-13 | -1.0398 | 0.01202 | -0.0636 | -86.5058
-12.5 | -1.0068 | 0.01137 | -0.0607 | -88.5488
-12 | -0.973 | 0.01079 | -0.0578 | -90.1761
-11.5 | -0.9398 | 0.01028 | -0.0545 | -91.4202
-11 | -0.9084 | 0.0099 | -0.0504 | -91.7576
-10.5 | -0.8679 | 0.00958 | -0.048 | -90.595
-10 | -0.8209 | 0.00927 | -0.0469 | -88.5545
-9.5 | -0.7723 | 0.00898 | -0.0461 | -86.0022
-9 | -0.7222 | 0.00868 | -0.0455 | -83.2028
-8.5 | -0.6712 | 0.00836 | -0.045 | -80.2871
-8 | -0.6189 | 0.00808 | -0.0448 | -76.5965
-7.5 | -0.5654 | 0.00784 | -0.0448 | -72.1173
-7 | -0.511 | 0.00762 | -0.045 | -67.0604
-6.5 | -0.4557 | 0.00741 | -0.0453 | -61.498
-6 | -0.3999 | 0.00719 | -0.0457 | -55.6189
-5.5 | -0.3439 | 0.00697 | -0.0462 | -49.34
-5 | -0.2872 | 0.00679 | -0.0467 | -42.2975
-4.5 | -0.2301 | 0.00664 | -0.0474 | -34.6536
-4 | -0.1729 | 0.00647 | -0.0481 | -26.7233
-3.5 | -0.115 | 0.00629 | -0.0489 | -18.283
-3 | -0.0572 | 0.0061 | -0.0497 | -9.377
-2.5 | -0.0001 | 0.00585 | -0.0504 | -0.017094
-2 | 0.0557 | 0.00551 | -0.0509 | 10.1089
-1.5 | 0.1114 | 0.00515 | -0.0514 | 21.6311
-1 | 0.1664 | 0.0047 | -0.0519 | 35.4043
-0.5 | 0.2187 | 0.00395 | -0.052 | 55.3671
0 | 0.2777 | 0.00377 | -0.0531 | 73.6605
0.5 | 0.3378 | 0.00373 | -0.0544 | 90.563
1 | 0.3973 | 0.00375 | -0.0556 | 105.9467
1.5 | 0.4578 | 0.00374 | -0.0569 | 122.4064
2 | 0.5173 | 0.00381 | -0.0581 | 135.7743
2.5 | 0.577 | 0.00384 | -0.0593 | 150.2604
3 | 0.636 | 0.00395 | -0.0605 | 161.0127
3.5 | 0.6913 | 0.00424 | -0.061 | 163.0425
4 | 0.7462 | 0.00451 | -0.0614 | 165.4545
4.5 | 0.7909 | 0.00526 | -0.06 | 150.3612
5 | 0.8287 | 0.00617 | -0.0574 | 134.3112
5.5 | 0.8704 | 0.00676 | -0.0555 | 128.7574
6 | 0.9074 | 0.00738 | -0.0526 | 122.9539
6.5 | 0.9388 | 0.00782 | -0.0486 | 120.0512
7 | 0.9575 | 0.0084 | -0.0421 | 113.9881
7.5 | 0.9775 | 0.00916 | -0.0365 | 106.714
8 | 0.9969 | 0.01015 | -0.0313 | 98.2167
8.5 | 1.0196 | 0.01118 | -0.0269 | 91.1986
9 | 1.0443 | 0.01229 | -0.0232 | 84.9715
9.5 | 1.0655 | 0.01362 | -0.0193 | 78.2305
10 | 1.0878 | 0.015 | -0.0157 | 72.52
10.5 | 1.1132 | 0.01636 | -0.0128 | 68.044
11 | 1.1389 | 0.01773 | -0.0102 | 64.2358
11.5 | 1.1648 | 0.01919 | -0.0077 | 60.6983
12 | 1.1946 | 0.0205 | -0.0058 | 58.2732
12.5 | 1.2214 | 0.02206 | -0.0038 | 55.3672
13 | 1.2486 | 0.02366 | -0.0019 | 52.7726
13.5 | 1.277 | 0.02518 | -0.0003 | 50.7149
14 | 1.3007 | 0.02703 | 0.0017 | 48.1206
14.5 | 1.3232 | 0.02877 | 0.0039 | 45.9924
15 | 1.3941 | 0.03084 | -0.0041 | 45.2043
15.5 | 1.4726 | 0.03364 | -0.0146 | 43.7753

## 115. Re 12M Mach 0.10 (1)
BIGFOIL.COM POLAR EXPORT
GA 40-320
GA 40-320 |  |  |  | Cl Max: | 1.741 | at alpha= | 16 | deg
JavaFoil+Calcfoil stall+Eppler ext transition |  |  |  | L/D Max: | 125.025 | at alpha= | 3.5 | deg
Re: | 12000000 |  |  | Cd Min: | 0.00457 | at alpha= | 0 | deg
Mach: | 0.1 |  |  | Cl=0 at alpha= | -2.3651 | deg
|  |  |  | @ Cl=0.1, Cd= | 0.0050644
|  |  |  | @ Cl=0.4, Cd= | 0.0047403
|  |  |  | @ Cl=0.6, Cd= | 0.0049746
alpha (deg) | Cl | Cd | Cm | Cl/Cd
-20 | -0.803 | 0.13617 | -0.001 | -5.897
-19.5 | -0.825 | 0.12544 | -0.002 | -6.575
-19 | -0.848 | 0.1131 | -0.003 | -7.499
-18.5 | -0.876 | 0.09584 | -0.004 | -9.143
-18 | -0.933 | 0.06023 | -0.006 | -15.486
-17.5 | -0.938 | 0.06266 | -0.006 | -14.969
-17 | -0.979 | 0.04364 | -0.008 | -22.426
-16.5 | -1.005 | 0.03359 | -0.009 | -29.924
-16 | -1.022 | 0.0283 | -0.01 | -36.111
-15.5 | -1.033 | 0.02478 | -0.011 | -41.703
-15 | -1.045 | 0.0203 | -0.013 | -51.449
-14.5 | -1.042 | 0.0194 | -0.014 | -53.702
-14 | -1.04 | 0.01741 | -0.015 | -59.726
-13.5 | -1.031 | 0.01611 | -0.016 | -64.036
-13 | -1.019 | 0.01529 | -0.017 | -66.649
-12.5 | -1.002 | 0.01397 | -0.019 | -71.742
-12 | -0.981 | 0.01299 | -0.02 | -75.504
-11.5 | -0.955 | 0.01242 | -0.021 | -76.882
-11 | -0.926 | 0.01196 | -0.023 | -77.381
-10.5 | -0.892 | 0.011 | -0.024 | -81.128
-10 | -0.856 | 0.01007 | -0.025 | -84.967
-9.5 | -0.815 | 0.00962 | -0.026 | -84.704
-9 | -0.771 | 0.00961 | -0.028 | -80.233
-8.5 | -0.724 | 0.0092 | -0.029 | -78.743
-8 | -0.674 | 0.0084 | -0.03 | -80.316
-7.5 | -0.621 | 0.00861 | -0.032 | -72.043
-7 | -0.565 | 0.00799 | -0.033 | -70.647
-6.5 | -0.507 | 0.00774 | -0.034 | -65.553
-6 | -0.449 | 0.00745 | -0.036 | -60.251
-5.5 | -0.389 | 0.00743 | -0.037 | -52.342
-5 | -0.328 | 0.00716 | -0.038 | -45.892
-4.5 | -0.267 | 0.00702 | -0.04 | -38.08
-4 | -0.205 | 0.00672 | -0.041 | -30.542
-3.5 | -0.143 | 0.00675 | -0.042 | -21.167
-3 | -0.08 | 0.00641 | -0.044 | -12.504
-2.5 | -0.017 | 0.0055 | -0.045 | -3.092
-2 | 0.046 | 0.00525 | -0.046 | 8.842
-1.5 | 0.11 | 0.00503 | -0.048 | 21.851
-1 | 0.173 | 0.00463 | -0.049 | 37.483
-0.5 | 0.237 | 0.00478 | -0.05 | 49.553
0 | 0.303 | 0.00457 | -0.052 | 66.226
0.5 | 0.367 | 0.00473 | -0.053 | 77.498
1 | 0.431 | 0.00475 | -0.054 | 90.618
1.5 | 0.495 | 0.00481 | -0.056 | 102.83
2 | 0.559 | 0.00489 | -0.057 | 114.143
2.5 | 0.622 | 0.00502 | -0.058 | 124.057
3 | 0.686 | 0.00566 | -0.06 | 121.322
3.5 | 0.75 | 0.006 | -0.061 | 125.025
4 | 0.814 | 0.00665 | -0.062 | 122.328
4.5 | 0.878 | 0.0071 | -0.064 | 123.67
5 | 0.926 | 0.00794 | -0.064 | 116.666
5.5 | 0.983 | 0.00868 | -0.065 | 113.272
6 | 1.04 | 0.00928 | -0.067 | 112.005
6.5 | 1.096 | 0.00984 | -0.068 | 111.424
7 | 1.152 | 0.01054 | -0.069 | 109.31
7.5 | 1.207 | 0.01115 | -0.07 | 108.242
8 | 1.26 | 0.0124 | -0.071 | 101.643
8.5 | 1.313 | 0.01308 | -0.072 | 100.402
9 | 1.363 | 0.01372 | -0.073 | 99.322
9.5 | 1.41 | 0.01438 | -0.074 | 98.042
10 | 1.455 | 0.01509 | -0.076 | 96.453
10.5 | 1.498 | 0.01564 | -0.077 | 95.801
11 | 1.538 | 0.0164 | -0.078 | 93.793
11.5 | 1.574 | 0.01724 | -0.079 | 91.337
12 | 1.608 | 0.01815 | -0.08 | 88.577
12.5 | 1.638 | 0.01925 | -0.081 | 85.105
13 | 1.663 | 0.02071 | -0.082 | 80.294
13.5 | 1.686 | 0.02196 | -0.083 | 76.786
14 | 1.705 | 0.02311 | -0.084 | 73.794
14.5 | 1.72 | 0.02419 | -0.085 | 71.091
15 | 1.731 | 0.02541 | -0.086 | 68.131
15.5 | 1.738 | 0.02706 | -0.087 | 64.232
16 | 1.741 | 0.02858 | -0.088 | 60.912
16.5 | 1.74 | 0.03017 | -0.089 | 57.687
17 | 1.736 | 0.03187 | -0.09 | 54.465
17.5 | 1.728 | 0.03351 | -0.091 | 51.564
18 | 1.716 | 0.03543 | -0.091 | 48.43
18.5 | 1.701 | 0.03764 | -0.092 | 45.194
19 | 1.683 | 0.03983 | -0.093 | 42.251
19.5 | 1.662 | 0.04222 | -0.094 | 39.356
20 | 1.638 | 0.04479 | -0.094 | 36.574

## 116. Re 12M Mach 0.10 (2)
BIGFOIL.COM POLAR EXPORT
GA 40-320
GA 40-320 |  |  |  | Cl Max: | 1.6817 | at alpha= | 20 | deg
XFOIL ncrit=9 |  |  |  | L/D Max: | 166.195 | at alpha= | 4 | deg
Re: | 12000000 |  |  | Cd Min: | 0.06194 | at alpha= | 20 | deg
Mach: | 0.1 |  |  | Cl=0 at alpha= | -2.5035 | deg
|  |  |  | @ Cl=0.1, Cd= | 0.0052419
|  |  |  | @ Cl=0.4, Cd= | 0.00376
|  |  |  | @ Cl=0.6, Cd= | 0.0038822
alpha (deg) | Cl | Cd | Cm | Cl/Cd
-20 | -1.4147 | 0.03325 | -0.0939 | -42.5474
-19.5 | -1.3987 | 0.03053 | -0.0929 | -45.814
-19 | -1.3797 | 0.02812 | -0.0917 | -49.0647
-18.5 | -1.3577 | 0.02603 | -0.0904 | -52.159
-18 | -1.3337 | 0.02414 | -0.0889 | -55.2486
-17.5 | -1.3105 | 0.02234 | -0.0871 | -58.6616
-17 | -1.2856 | 0.0207 | -0.0851 | -62.1063
-16.5 | -1.2617 | 0.01914 | -0.0828 | -65.9195
-16 | -1.2334 | 0.01783 | -0.0807 | -69.1755
-15.5 | -1.2045 | 0.01664 | -0.0784 | -72.3858
-15 | -1.1731 | 0.0156 | -0.0761 | -75.1987
-14.5 | -1.1408 | 0.01465 | -0.0738 | -77.8703
-14 | -1.1077 | 0.0138 | -0.0714 | -80.2681
-13.5 | -1.0728 | 0.01304 | -0.0691 | -82.2699
-13 | -1.0388 | 0.01232 | -0.0664 | -84.3182
-12.5 | -1.0062 | 0.01161 | -0.0634 | -86.6667
-12 | -0.9721 | 0.01098 | -0.0604 | -88.5337
-11.5 | -0.9379 | 0.01044 | -0.0572 | -89.8372
-11 | -0.9054 | 0.00998 | -0.0533 | -90.7214
-10.5 | -0.8703 | 0.00967 | -0.0497 | -90
-10 | -0.8239 | 0.00934 | -0.0483 | -88.212
-9 | -0.7251 | 0.00875 | -0.0466 | -82.8686
-8.5 | -0.6742 | 0.00842 | -0.046 | -80.0713
-8 | -0.6218 | 0.00813 | -0.0456 | -76.4822
-7.5 | -0.5682 | 0.00788 | -0.0455 | -72.1066
-7 | -0.5136 | 0.00765 | -0.0456 | -67.1373
-6.5 | -0.4579 | 0.00744 | -0.0459 | -61.5457
-6 | -0.4018 | 0.00721 | -0.0463 | -55.7282
-5.5 | -0.3455 | 0.00699 | -0.0466 | -49.4278
-5 | -0.2885 | 0.00681 | -0.0472 | -42.3642
-4.5 | -0.231 | 0.00666 | -0.0478 | -34.6847
-4 | -0.1735 | 0.00648 | -0.0485 | -26.7747
-3.5 | -0.1153 | 0.0063 | -0.0493 | -18.3016
-3 | -0.0571 | 0.00611 | -0.0501 | -9.3453
-2.5 | 0.0004 | 0.00587 | -0.0507 | 0.068143
-2 | 0.0564 | 0.00553 | -0.0512 | 10.1989
-1.5 | 0.1124 | 0.00516 | -0.0517 | 21.7829
-1 | 0.1676 | 0.00471 | -0.0522 | 35.5839
-0.5 | 0.2202 | 0.00395 | -0.0523 | 55.7468
0 | 0.2796 | 0.00377 | -0.0534 | 74.1645
0.5 | 0.3401 | 0.00374 | -0.0547 | 90.9358
1 | 0.4 | 0.00376 | -0.0559 | 106.383
1.5 | 0.4609 | 0.00375 | -0.0573 | 122.9067
2 | 0.5208 | 0.00381 | -0.0585 | 136.6929
2.5 | 0.5809 | 0.00385 | -0.0597 | 150.8831
3 | 0.6402 | 0.00395 | -0.0608 | 162.0759
3.5 | 0.6961 | 0.00424 | -0.0614 | 164.1745
4 | 0.7512 | 0.00452 | -0.0617 | 166.1947
4.5 | 0.796 | 0.00527 | -0.0603 | 151.0436
5 | 0.8337 | 0.00617 | -0.0576 | 135.1216
5.5 | 0.875 | 0.00677 | -0.0555 | 129.2467
6 | 0.9104 | 0.00742 | -0.0523 | 122.6954
6.5 | 0.9358 | 0.00788 | -0.0469 | 118.7563
7 | 0.9562 | 0.0085 | -0.0408 | 112.4941
7.5 | 0.9765 | 0.00931 | -0.0353 | 104.8872
8 | 0.9961 | 0.01035 | -0.0301 | 96.2415
8.5 | 1.0182 | 0.01144 | -0.0257 | 89.0035
9 | 1.0431 | 0.0126 | -0.022 | 82.7857
9.5 | 1.0643 | 0.01397 | -0.0181 | 76.1847
10 | 1.0853 | 0.01546 | -0.0144 | 70.2005
10.5 | 1.111 | 0.01685 | -0.0115 | 65.9347
11 | 1.1381 | 0.0182 | -0.009 | 62.533
11.5 | 1.1641 | 0.01971 | -0.0065 | 59.0614
12 | 1.1915 | 0.02121 | -0.0044 | 56.1763
12.5 | 1.2189 | 0.02279 | -0.0024 | 53.484
13 | 1.2485 | 0.02429 | -0.0007 | 51.3998
13.5 | 1.274 | 0.02608 | 0.0012 | 48.8497
14 | 1.2998 | 0.02783 | 0.003 | 46.705
14.5 | 1.3233 | 0.02956 | 0.0053 | 44.7666
15 | 1.3953 | 0.03179 | -0.003 | 43.8912
15.5 | 1.4726 | 0.03482 | -0.0135 | 42.2918
16 | 1.4965 | 0.03692 | -0.0118 | 40.5336
16.5 | 1.5433 | 0.03988 | -0.016 | 38.6986
17 | 1.577 | 0.04295 | -0.0179 | 36.7171
17.5 | 1.6003 | 0.0455 | -0.0171 | 35.1714
18 | 1.6184 | 0.04859 | -0.0162 | 33.3073
18.5 | 1.637 | 0.05159 | -0.0153 | 31.731
19 | 1.6521 | 0.055 | -0.0145 | 30.0382
19.5 | 1.6677 | 0.0584 | -0.0139 | 28.5565
20 | 1.6817 | 0.06194 | -0.0133 | 27.1505

## 117. Re 12M Mach 0.25 (1)
BIGFOIL.COM POLAR EXPORT
GA 40-320
GA 40-320 |  |  |  | Cl Max: | 1.665 | at alpha= | 14 | deg
JavaFoil+Calcfoil stall+Eppler ext transition |  |  |  | L/D Max: | 126.746 | at alpha= | 2.5 | deg
Re: | 12000000 |  |  | Cd Min: | 0.00465 | at alpha= | -1 | deg
Mach: | 0.25 |  |  | Cl=0 at alpha= | -2.3692 | deg
|  |  |  | @ Cl=0.1, Cd= | 0.005088
|  |  |  | @ Cl=0.4, Cd= | 0.0047635
|  |  |  | @ Cl=0.6, Cd= | 0.0050076
alpha (deg) | Cl | Cd | Cm | Cl/Cd
-17.5 | -0.573 | 0.12391 | -0.005 | -4.628
-17 | -0.615 | 0.12055 | -0.005 | -5.103
-16.5 | -0.654 | 0.11358 | -0.006 | -5.761
-16 | -0.689 | 0.1081 | -0.007 | -6.376
-15.5 | -0.721 | 0.10089 | -0.007 | -7.144
-15 | -0.754 | 0.08945 | -0.009 | -8.424
-14.5 | -0.843 | 0.04182 | -0.013 | -20.161
-14 | -0.901 | 0.02408 | -0.015 | -37.436
-13.5 | -0.923 | 0.02017 | -0.016 | -45.786
-13 | -0.935 | 0.01808 | -0.018 | -51.716
-12.5 | -0.939 | 0.01589 | -0.019 | -59.103
-12 | -0.935 | 0.01444 | -0.02 | -64.758
-11.5 | -0.923 | 0.01343 | -0.022 | -68.738
-11 | -0.905 | 0.01304 | -0.023 | -69.358
-10.5 | -0.88 | 0.01186 | -0.024 | -74.183
-10 | -0.85 | 0.01108 | -0.026 | -76.738
-9.5 | -0.816 | 0.01058 | -0.027 | -77.133
-9 | -0.776 | 0.01012 | -0.028 | -76.695
-8.5 | -0.732 | 0.00962 | -0.03 | -76.106
-8 | -0.684 | 0.00872 | -0.031 | -78.418
-7.5 | -0.632 | 0.00892 | -0.033 | -70.845
-7 | -0.577 | 0.00826 | -0.034 | -69.785
-6.5 | -0.519 | 0.00789 | -0.035 | -65.758
-6 | -0.459 | 0.00764 | -0.037 | -60.089
-5.5 | -0.399 | 0.00755 | -0.038 | -52.777
-5 | -0.337 | 0.00732 | -0.039 | -46
-4.5 | -0.274 | 0.0072 | -0.041 | -38.079
-4 | -0.211 | 0.00702 | -0.042 | -29.993
-3.5 | -0.147 | 0.00688 | -0.043 | -21.314
-3 | -0.082 | 0.00669 | -0.045 | -12.296
-2.5 | -0.017 | 0.00556 | -0.046 | -3.146
-2 | 0.048 | 0.00532 | -0.048 | 8.961
-1.5 | 0.113 | 0.00503 | -0.049 | 22.419
-1 | 0.178 | 0.00465 | -0.05 | 38.329
-0.5 | 0.243 | 0.00482 | -0.052 | 50.455
0 | 0.311 | 0.00465 | -0.053 | 66.97
0.5 | 0.377 | 0.00476 | -0.054 | 79.246
1 | 0.443 | 0.00477 | -0.056 | 92.746
1.5 | 0.508 | 0.00487 | -0.057 | 104.351
2 | 0.574 | 0.00498 | -0.059 | 115.302
2.5 | 0.64 | 0.00505 | -0.06 | 126.746
3 | 0.705 | 0.00575 | -0.061 | 122.745
3.5 | 0.771 | 0.00609 | -0.063 | 126.642
4 | 0.836 | 0.00679 | -0.064 | 123.222
4.5 | 0.892 | 0.00772 | -0.065 | 115.512
5 | 0.947 | 0.00832 | -0.066 | 113.84
5.5 | 1.005 | 0.00911 | -0.067 | 110.247
6 | 1.064 | 0.00978 | -0.068 | 108.743
6.5 | 1.122 | 0.01039 | -0.069 | 107.983
7 | 1.179 | 0.01109 | -0.07 | 106.28
7.5 | 1.234 | 0.01248 | -0.072 | 98.827
8 | 1.288 | 0.01313 | -0.073 | 98.081
8.5 | 1.341 | 0.01394 | -0.074 | 96.139
9 | 1.39 | 0.01465 | -0.075 | 94.86
9.5 | 1.436 | 0.01541 | -0.076 | 93.168
10 | 1.479 | 0.01622 | -0.077 | 91.207
10.5 | 1.519 | 0.01677 | -0.079 | 90.565
11 | 1.554 | 0.01773 | -0.08 | 87.67
11.5 | 1.586 | 0.01897 | -0.081 | 83.562
12 | 1.612 | 0.01978 | -0.082 | 81.517
12.5 | 1.633 | 0.02171 | -0.083 | 75.237
13 | 1.649 | 0.02274 | -0.084 | 72.551
13.5 | 1.66 | 0.02423 | -0.085 | 68.522
14 | 1.665 | 0.02564 | -0.086 | 64.948
14.5 | 1.664 | 0.02703 | -0.087 | 61.535
15 | 1.656 | 0.02872 | -0.088 | 57.64
15.5 | 1.641 | 0.03063 | -0.089 | 53.591
16 | 1.621 | 0.03259 | -0.09 | 49.729
16.5 | 1.593 | 0.03465 | -0.09 | 45.992
17 | 1.56 | 0.0368 | -0.091 | 42.392
17.5 | 1.52 | 0.03986 | -0.092 | 38.13
18 | 1.475 | 0.04188 | -0.093 | 35.219
18.5 | 1.424 | 0.04501 | -0.094 | 31.632
19 | 1.367 | 0.0483 | -0.094 | 28.306

## 118. Re 12M Mach 0.25 (2)
BIGFOIL.COM POLAR EXPORT
GA 40-320
GA 40-320 |  |  |  | Cl Max: | 1.5375 | at alpha= | 16 | deg
XFOIL ncrit=9 |  |  |  | L/D Max: | 171.28 | at alpha= | 3.5 | deg
Re: | 12000000 |  |  | Cd Min: | 0.0486 | at alpha= | -20 | deg
Mach: | 0.25 |  |  | Cl=0 at alpha= | -2.5253 | deg
|  |  |  | @ Cl=0.1, Cd= | 0.0053075
|  |  |  | @ Cl=0.4, Cd= | 0.0037852
|  |  |  | @ Cl=0.6, Cd= | 0.0038875
alpha (deg) | Cl | Cd | Cm | Cl/Cd
-20 | -1.3451 | 0.0486 | -0.1091 | -27.677
-19.5 | -1.3469 | 0.0432 | -0.1095 | -31.1782
-19 | -1.3439 | 0.03857 | -0.1091 | -34.8431
-18.5 | -1.33 | 0.03499 | -0.1081 | -38.0109
-18 | -1.3162 | 0.03165 | -0.1066 | -41.5861
-17.5 | -1.2969 | 0.02883 | -0.1049 | -44.9844
-17 | -1.2748 | 0.02637 | -0.1029 | -48.3428
-16.5 | -1.2501 | 0.02421 | -0.1006 | -51.6357
-16 | -1.2244 | 0.02222 | -0.0982 | -55.1035
-15.5 | -1.1967 | 0.0205 | -0.0955 | -58.3756
-15 | -1.1712 | 0.01874 | -0.0925 | -62.4973
-14.5 | -1.1415 | 0.01731 | -0.0895 | -65.9445
-14 | -1.1092 | 0.01606 | -0.0865 | -69.066
-13.5 | -1.0756 | 0.01494 | -0.0835 | -71.9946
-13 | -1.0399 | 0.014 | -0.0805 | -74.2786
-12.5 | -1.0036 | 0.01311 | -0.0775 | -76.5523
-12 | -0.9675 | 0.01228 | -0.0743 | -78.7866
-11.5 | -0.9327 | 0.0115 | -0.0707 | -81.1043
-11 | -0.8958 | 0.01083 | -0.0673 | -82.7147
-10.5 | -0.8585 | 0.01025 | -0.0637 | -83.7561
-10 | -0.8237 | 0.00974 | -0.0595 | -84.5688
-9.5 | -0.7886 | 0.00942 | -0.055 | -83.7155
-9 | -0.7395 | 0.00908 | -0.0532 | -81.4427
-8.5 | -0.6879 | 0.00876 | -0.0519 | -78.5274
-8 | -0.6364 | 0.00841 | -0.0507 | -75.6718
-7.5 | -0.5824 | 0.00811 | -0.0499 | -71.8126
-7 | -0.5267 | 0.00784 | -0.0495 | -67.1811
-6.5 | -0.4696 | 0.00759 | -0.0493 | -61.8709
-6 | -0.4117 | 0.00736 | -0.0494 | -55.9375
-5.5 | -0.3539 | 0.00713 | -0.0495 | -49.6353
-5 | -0.2955 | 0.00693 | -0.0497 | -42.6407
-4.5 | -0.2362 | 0.00676 | -0.0502 | -34.9408
-4 | -0.1765 | 0.00656 | -0.0508 | -26.9055
-3.5 | -0.1164 | 0.00638 | -0.0515 | -18.2445
-3 | -0.0563 | 0.0062 | -0.0522 | -9.0806
-2.5 | 0.003 | 0.00597 | -0.0528 | 0.50251
-2 | 0.0606 | 0.00563 | -0.0532 | 10.7638
-1 | 0.1742 | 0.0047 | -0.0539 | 37.0638
-0.5 | 0.2285 | 0.00395 | -0.054 | 57.8481
0 | 0.2902 | 0.0038 | -0.0552 | 76.3684
0.5 | 0.3528 | 0.00377 | -0.0565 | 93.5809
1 | 0.4149 | 0.00379 | -0.0578 | 109.4723
1.5 | 0.478 | 0.00378 | -0.0592 | 126.455
2 | 0.5403 | 0.00383 | -0.0605 | 141.0705
2.5 | 0.6026 | 0.00389 | -0.0617 | 154.91
3 | 0.6639 | 0.00399 | -0.0628 | 166.391
3.5 | 0.7228 | 0.00422 | -0.0635 | 171.2796
4 | 0.7788 | 0.00455 | -0.0636 | 171.1648
4.5 | 0.8252 | 0.00525 | -0.062 | 157.181
5 | 0.8589 | 0.00626 | -0.0582 | 137.2045
5.5 | 0.8958 | 0.00692 | -0.0548 | 129.4509
6 | 0.9095 | 0.00764 | -0.0467 | 119.0445
6.5 | 0.9273 | 0.00837 | -0.0399 | 110.7885
7 | 0.9497 | 0.00924 | -0.0344 | 102.7814
7.5 | 0.9698 | 0.01035 | -0.029 | 93.7005
8 | 0.9909 | 0.01162 | -0.0242 | 85.2754
8.5 | 1.0124 | 0.01301 | -0.0198 | 77.8171
9 | 1.0336 | 0.01456 | -0.0156 | 70.989
9.5 | 1.0522 | 0.01631 | -0.0114 | 64.5126
10 | 1.0731 | 0.01807 | -0.0077 | 59.3857
10.5 | 1.0982 | 0.01976 | -0.0047 | 55.5769
11 | 1.127 | 0.02131 | -0.0023 | 52.886
11.5 | 1.1544 | 0.02304 | 0.0001 | 50.1042
12 | 1.1817 | 0.02487 | 0.0024 | 47.5151
12.5 | 1.2131 | 0.02649 | 0.0042 | 45.7946
13 | 1.241 | 0.02841 | 0.0061 | 43.6818
13.5 | 1.2668 | 0.03051 | 0.008 | 41.5208
14 | 1.2963 | 0.03233 | 0.0097 | 40.0959
14.5 | 1.3184 | 0.03444 | 0.0123 | 38.2811
15 | 1.3946 | 0.03738 | 0.0032 | 37.3087
15.5 | 1.4717 | 0.04103 | -0.0068 | 35.8689
16 | 1.5375 | 0.04452 | -0.0143 | 34.535

## 119. Re 12M Mach 0.50 (1)
BIGFOIL.COM POLAR EXPORT
GA 40-320
GA 40-320 |  |  |  | Cl Max: | 1.493 | at alpha= | 9.5 | deg
JavaFoil+Calcfoil stall+Eppler ext transition |  |  |  | L/D Max: | 129.816 | at alpha= | 2.5 | deg
Re: | 12000000 |  |  | Cd Min: | 0.00492 | at alpha= | -1 | deg
Mach: | 0.5 |  |  | Cl=0 at alpha= | -2.3681 | deg
|  |  |  | @ Cl=0.1, Cd= | 0.0055226
|  |  |  | @ Cl=0.4, Cd= | 0.0050297
|  |  |  | @ Cl=0.6, Cd= | 0.0053132
alpha (deg) | Cl | Cd | Cm | Cl/Cd
-20 | -1.023 | 0.17033 | -0.002 | -6.005
-19.5 | -0.993 | 0.16531 | -0.002 | -6.007
-19 | -0.964 | 0.1535 | -0.003 | -6.282
-18.5 | -0.938 | 0.15184 | -0.004 | -6.175
-18 | -0.92 | 0.12868 | -0.005 | -7.147
-17.5 | -0.894 | 0.11885 | -0.006 | -7.523
-17 | -0.861 | 0.11831 | -0.007 | -7.274
-16.5 | -0.831 | 0.11252 | -0.007 | -7.384
-16 | -0.798 | 0.11115 | -0.008 | -7.182
-15.5 | -0.766 | 0.10844 | -0.008 | -7.066
-15 | -0.736 | 0.10548 | -0.009 | -6.973
-14.5 | -0.705 | 0.10188 | -0.009 | -6.922
-14 | -0.676 | 0.09919 | -0.01 | -6.82
-13.5 | -0.65 | 0.09499 | -0.011 | -6.841
-13 | -0.621 | 0.08853 | -0.012 | -7.019
-12.5 | -0.591 | 0.08329 | -0.012 | -7.1
-12 | -0.559 | 0.0881 | -0.011 | -6.342
-11.5 | -0.623 | 0.0207 | -0.024 | -30.113
-11 | -0.596 | 0.0175 | -0.025 | -34.091
-10.5 | -0.565 | 0.01569 | -0.027 | -36.048
-10 | -0.445 | 0.0643 | -0.015 | -6.921
-9.5 | -0.496 | 0.0148 | -0.03 | -33.555
-9 | -0.462 | 0.01429 | -0.031 | -32.363
-8.5 | -0.553 | 0.01296 | -0.033 | -42.715
-8 | -0.65 | 0.01178 | -0.034 | -55.176
-7.5 | -0.639 | 0.01033 | -0.036 | -61.898
-7 | -0.602 | 0.00963 | -0.038 | -62.47
-6.5 | -0.553 | 0.00932 | -0.039 | -59.329
-6 | -0.497 | 0.00882 | -0.041 | -56.302
-5.5 | -0.436 | 0.00833 | -0.042 | -52.317
-5 | -0.371 | 0.00792 | -0.044 | -46.853
-4.5 | -0.304 | 0.00766 | -0.045 | -39.656
-4 | -0.234 | 0.00763 | -0.047 | -30.675
-3.5 | -0.163 | 0.00734 | -0.049 | -22.254
-3 | -0.092 | 0.00729 | -0.05 | -12.578
-2.5 | -0.019 | 0.00706 | -0.052 | -2.761
-2 | 0.053 | 0.00569 | -0.053 | 9.362
-1.5 | 0.126 | 0.00543 | -0.055 | 23.211
-1 | 0.199 | 0.00492 | -0.056 | 40.422
-0.5 | 0.272 | 0.00499 | -0.058 | 54.517
0 | 0.348 | 0.00493 | -0.059 | 70.527
0.5 | 0.421 | 0.00507 | -0.061 | 83.17
1 | 0.495 | 0.00515 | -0.062 | 96.05
1.5 | 0.568 | 0.00527 | -0.064 | 107.902
2 | 0.642 | 0.00537 | -0.066 | 119.526
2.5 | 0.715 | 0.00551 | -0.067 | 129.816
3 | 0.778 | 0.00688 | -0.068 | 112.996
3.5 | 0.847 | 0.00743 | -0.069 | 113.99
4 | 0.914 | 0.00862 | -0.07 | 106.052
4.5 | 0.983 | 0.00934 | -0.071 | 105.285
5 | 1.042 | 0.01028 | -0.073 | 101.342
5.5 | 1.107 | 0.01137 | -0.074 | 97.411
6 | 1.17 | 0.01249 | -0.075 | 93.718
6.5 | 1.232 | 0.01367 | -0.076 | 90.146
7 | 1.29 | 0.01549 | -0.078 | 83.246
7.5 | 1.345 | 0.01629 | -0.079 | 82.56
8 | 1.396 | 0.01739 | -0.08 | 80.309
8.5 | 1.442 | 0.01854 | -0.082 | 77.774
9 | 1.475 | 0.0198 | -0.083 | 74.505
9.5 | 1.493 | 0.0214 | -0.084 | 69.75
10 | 1.487 | 0.02288 | -0.085 | 64.996
10.5 | 1.437 | 0.02561 | -0.086 | 56.094
11 | 1.24 | 0.02834 | -0.087 | 43.731
11.5 | 0.943 | 0.03268 | -0.088 | 28.861
12 | 0.977 | 0.03256 | -0.09 | 29.997
12.5 | 1.007 | 0.03515 | -0.091 | 28.644
13 | 1.036 | 0.0388 | -0.091 | 26.689
13.5 | 1.064 | 0.04307 | -0.092 | 24.711
14 | 1.09 | 0.04879 | -0.093 | 22.335
14.5 | 1.122 | 0.04758 | -0.094 | 23.582

## 120. Re 12M Mach 0.50 (2)
BIGFOIL.COM POLAR EXPORT
GA 40-320
GA 40-320 |  |  |  | Cl Max: | 1.474 | at alpha= | 16.5 | deg
XFOIL ncrit=9 |  |  |  | L/D Max: | 196.385 | at alpha= | 4 | deg
Re: | 12000000 |  |  | Cd Min: | 0.10404 | at alpha= | -15 | deg
Mach: | 0.5 |  |  | Cl=0 at alpha= | -2.6353 | deg
|  |  |  | @ Cl=0.1, Cd= | 0.0059222
|  |  |  | @ Cl=0.4, Cd= | 0.0039813
|  |  |  | @ Cl=0.6, Cd= | 0.0039983
alpha (deg) | Cl | Cd | Cm | Cl/Cd
-15 | -0.4715 | 0.10404 | -0.0963 | -4.5319
-14.5 | -0.4781 | 0.09378 | -0.1026 | -5.0981
-14 | -0.4916 | 0.08224 | -0.11 | -5.9776
-13.5 | -0.5136 | 0.07008 | -0.1186 | -7.3288
-13 | -0.5318 | 0.05982 | -0.1251 | -8.89
-12.5 | -0.5609 | 0.05002 | -0.13 | -11.2135
-12 | -0.5917 | 0.04153 | -0.1322 | -14.2475
-11.5 | -0.6264 | 0.03398 | -0.1317 | -18.4344
-11 | -0.6606 | 0.02744 | -0.1284 | -24.0743
-10.5 | -0.6946 | 0.02169 | -0.1224 | -32.024
-10 | -0.6989 | 0.01801 | -0.1156 | -38.8062
-9.5 | -0.6948 | 0.01514 | -0.1081 | -45.8917
-9 | -0.6764 | 0.01309 | -0.1011 | -51.673
-8.5 | -0.6446 | 0.01167 | -0.095 | -55.2356
-8 | -0.605 | 0.01061 | -0.0896 | -57.0217
-7.5 | -0.5665 | 0.00967 | -0.0839 | -58.5832
-7 | -0.5255 | 0.00896 | -0.0783 | -58.6496
-6.5 | -0.4885 | 0.0085 | -0.0718 | -57.4706
-6 | -0.4368 | 0.00817 | -0.0679 | -53.4639
-5.5 | -0.3767 | 0.00783 | -0.0656 | -48.1098
-5 | -0.3139 | 0.00752 | -0.0641 | -41.742
-4.5 | -0.2496 | 0.00723 | -0.0631 | -34.5228
-4 | -0.1835 | 0.007 | -0.0626 | -26.2143
-3.5 | -0.1167 | 0.0068 | -0.0624 | -17.1618
-3 | -0.0493 | 0.00662 | -0.0625 | -7.4471
-2.5 | 0.0183 | 0.00641 | -0.0628 | 2.8549
-2 | 0.084 | 0.00607 | -0.0629 | 13.8386
-1.5 | 0.1457 | 0.0055 | -0.0625 | 26.4909
-1 | 0.2041 | 0.0047 | -0.0618 | 43.4255
-0.5 | 0.2664 | 0.00408 | -0.0617 | 65.2941
0 | 0.3371 | 0.00399 | -0.063 | 84.4862
0.5 | 0.4091 | 0.00398 | -0.0644 | 102.7889
1 | 0.4821 | 0.00397 | -0.066 | 121.4358
1.5 | 0.5558 | 0.00398 | -0.0677 | 139.6482
2 | 0.6282 | 0.00401 | -0.0691 | 156.6584
2.5 | 0.7002 | 0.0041 | -0.0704 | 170.7805
3 | 0.7718 | 0.00421 | -0.0715 | 183.3254
3.5 | 0.8431 | 0.0043 | -0.0724 | 196.0698
4 | 0.9073 | 0.00462 | -0.0719 | 196.3853
4.5 | 0.9588 | 0.00521 | -0.0691 | 184.0307
5 | 0.9724 | 0.0062 | -0.0595 | 156.8387
5.5 | 0.9569 | 0.00752 | -0.0451 | 127.2473
6 | 0.9405 | 0.00969 | -0.0327 | 97.0588
6.5 | 0.9285 | 0.01238 | -0.0223 | 75
7 | 0.9358 | 0.01474 | -0.0152 | 63.4871
7.5 | 0.9454 | 0.01723 | -0.0089 | 54.8694
8 | 0.9577 | 0.01977 | -0.0033 | 48.4421
8.5 | 0.9743 | 0.02236 | 0.0015 | 43.5733
9 | 0.9937 | 0.02496 | 0.0058 | 39.8117
9.5 | 1.0105 | 0.02784 | 0.01 | 36.2967
10 | 1.0328 | 0.03056 | 0.0135 | 33.7958
10.5 | 1.0614 | 0.03314 | 0.0163 | 32.0278
11 | 1.0917 | 0.03573 | 0.0189 | 30.5542
11.5 | 1.1275 | 0.03806 | 0.0212 | 29.6243
12 | 1.1591 | 0.04079 | 0.0235 | 28.4163
12.5 | 1.195 | 0.04336 | 0.0256 | 27.56
13 | 1.2269 | 0.04631 | 0.0277 | 26.4932
13.5 | 1.2579 | 0.04946 | 0.0298 | 25.4327
14 | 1.2923 | 0.05248 | 0.0317 | 24.6246
14.5 | 1.3188 | 0.05613 | 0.0337 | 23.4955
15 | 1.3429 | 0.05963 | 0.0365 | 22.5205
15.5 | 1.4115 | 0.06568 | 0.0287 | 21.4906
16 | 1.4572 | 0.0729 | 0.0228 | 19.989
16.5 | 1.474 | 0.08226 | 0.0173 | 17.9188

## 121. Re 14M Mach 0.00 (1)
BIGFOIL.COM POLAR EXPORT
GA 40-320
GA 40-320 |  |  |  | Cl Max: | 1.759 | at alpha= | 16.5 | deg
JavaFoil+Calcfoil stall+Eppler ext transition |  |  |  | L/D Max: | 118.101 | at alpha= | 3 | deg
Re: | 14000000 |  |  | Cd Min: | 0.00464 | at alpha= | 0 | deg
Mach: | 0 |  |  | Cl=0 at alpha= | -2.3651 | deg
|  |  |  | @ Cl=0.1, Cd= | 0.0050729
|  |  |  | @ Cl=0.4, Cd= | 0.0047383
|  |  |  | @ Cl=0.6, Cd= | 0.0054384
alpha (deg) | Cl | Cd | Cm | Cl/Cd
-20 | -0.871 | 0.11425 | -0.002 | -7.624
-19.5 | -0.9 | 0.09587 | -0.003 | -9.384
-19 | -0.942 | 0.06897 | -0.004 | -13.66
-18.5 | -0.977 | 0.05181 | -0.005 | -18.861
-18 | -1.003 | 0.042 | -0.006 | -23.871
-17.5 | -1.014 | 0.03976 | -0.007 | -25.492
-17 | -1.033 | 0.03313 | -0.008 | -31.17
-16.5 | -1.047 | 0.02844 | -0.009 | -36.803
-16 | -1.058 | 0.02453 | -0.01 | -43.116
-15.5 | -1.067 | 0.02062 | -0.012 | -51.766
-15 | -1.068 | 0.01893 | -0.013 | -56.391
-14.5 | -1.062 | 0.01795 | -0.014 | -59.165
-14 | -1.056 | 0.0166 | -0.015 | -63.617
-13.5 | -1.045 | 0.01528 | -0.016 | -68.35
-13 | -1.03 | 0.01417 | -0.017 | -72.683
-12.5 | -1.01 | 0.01327 | -0.019 | -76.157
-12 | -0.987 | 0.01242 | -0.02 | -79.511
-11.5 | -0.959 | 0.01189 | -0.021 | -80.718
-11 | -0.929 | 0.0115 | -0.022 | -80.722
-10.5 | -0.894 | 0.01056 | -0.024 | -84.656
-10 | -0.857 | 0.00972 | -0.025 | -88.105
-9.5 | -0.815 | 0.00923 | -0.026 | -88.284
-9 | -0.771 | 0.00922 | -0.028 | -83.586
-8.5 | -0.723 | 0.00842 | -0.029 | -85.857
-8 | -0.672 | 0.00816 | -0.03 | -82.426
-7.5 | -0.618 | 0.008 | -0.032 | -77.27
-7 | -0.562 | 0.00778 | -0.033 | -72.261
-6.5 | -0.505 | 0.00747 | -0.034 | -67.617
-6 | -0.447 | 0.00728 | -0.035 | -61.386
-5.5 | -0.387 | 0.00721 | -0.037 | -53.743
-5 | -0.327 | 0.0071 | -0.038 | -46.08
-4.5 | -0.266 | 0.00683 | -0.039 | -38.948
-4 | -0.204 | 0.00652 | -0.041 | -31.345
-3.5 | -0.142 | 0.00663 | -0.042 | -21.443
-3 | -0.08 | 0.00642 | -0.043 | -12.408
-2.5 | -0.017 | 0.00552 | -0.045 | -3.067
-2 | 0.046 | 0.00527 | -0.046 | 8.765
-1.5 | 0.109 | 0.00504 | -0.047 | 21.691
-1 | 0.172 | 0.00492 | -0.049 | 35.027
-0.5 | 0.236 | 0.00475 | -0.05 | 49.584
0 | 0.301 | 0.00464 | -0.051 | 64.93
0.5 | 0.365 | 0.0047 | -0.053 | 77.563
1 | 0.429 | 0.00477 | -0.054 | 89.799
1.5 | 0.492 | 0.00482 | -0.055 | 102.043
2 | 0.556 | 0.00518 | -0.057 | 107.343
2.5 | 0.619 | 0.00555 | -0.058 | 111.522
3 | 0.683 | 0.00578 | -0.059 | 118.101
3.5 | 0.746 | 0.0064 | -0.061 | 116.564
4 | 0.81 | 0.00701 | -0.062 | 115.555
4.5 | 0.873 | 0.00743 | -0.063 | 117.596
5 | 0.931 | 0.008 | -0.065 | 116.405
5.5 | 0.98 | 0.00864 | -0.065 | 113.371
6 | 1.036 | 0.00924 | -0.066 | 112.175
6.5 | 1.092 | 0.00978 | -0.067 | 111.641
7 | 1.148 | 0.01027 | -0.069 | 111.781
7.5 | 1.202 | 0.01156 | -0.07 | 103.975
8 | 1.256 | 0.01194 | -0.071 | 105.248
8.5 | 1.309 | 0.01233 | -0.072 | 106.129
9 | 1.359 | 0.01321 | -0.073 | 102.881
9.5 | 1.407 | 0.01384 | -0.074 | 101.673
10 | 1.452 | 0.01451 | -0.075 | 100.066
10.5 | 1.495 | 0.01523 | -0.076 | 98.174
11 | 1.536 | 0.01573 | -0.078 | 97.601
11.5 | 1.573 | 0.01678 | -0.079 | 93.734
12 | 1.608 | 0.01759 | -0.08 | 91.406
12.5 | 1.639 | 0.01844 | -0.081 | 88.854
13 | 1.666 | 0.01978 | -0.082 | 84.223
13.5 | 1.69 | 0.02077 | -0.083 | 81.346
14 | 1.711 | 0.02201 | -0.084 | 77.714
14.5 | 1.728 | 0.02318 | -0.085 | 74.535
15 | 1.741 | 0.02442 | -0.086 | 71.3
15.5 | 1.751 | 0.02571 | -0.087 | 68.11
16 | 1.757 | 0.02714 | -0.088 | 64.74
16.5 | 1.759 | 0.02848 | -0.089 | 61.781
17 | 1.758 | 0.03038 | -0.089 | 57.87
17.5 | 1.754 | 0.03173 | -0.09 | 55.281
18 | 1.746 | 0.03346 | -0.091 | 52.181
18.5 | 1.735 | 0.03547 | -0.092 | 48.923
19 | 1.721 | 0.03748 | -0.093 | 45.93
19.5 | 1.705 | 0.03966 | -0.094 | 42.99
20 | 1.686 | 0.04185 | -0.094 | 40.292

## 122. Re 14M Mach 0.00 (2)
BIGFOIL.COM POLAR EXPORT
GA 40-320
GA 40-320 |  |  |  | Cl Max: | 1.5248 | at alpha= | 16 | deg
XFOIL ncrit=9 |  |  |  | L/D Max: | 160.785 | at alpha= | 3 | deg
Re: | 14000000 |  |  | Cd Min: | 0.03504 | at alpha= | 16 | deg
Mach: | 0 |  |  | Cl=0 at alpha= | -2.4982 | deg
|  |  |  | @ Cl=0.1, Cd= | 0.0052045
|  |  |  | @ Cl=0.4, Cd= | 0.0036702
|  |  |  | @ Cl=0.6, Cd= | 0.0038775
alpha (deg) | Cl | Cd | Cm | Cl/Cd
-20 | -1.4356 | 0.03016 | -0.09 | -47.5995
-19.5 | -1.4178 | 0.02776 | -0.0889 | -51.0735
-19 | -1.3977 | 0.02564 | -0.0876 | -54.5125
-18.5 | -1.3744 | 0.02379 | -0.0862 | -57.7722
-18 | -1.3502 | 0.02213 | -0.0845 | -61.0122
-17.5 | -1.3261 | 0.0205 | -0.0827 | -64.6878
-17 | -1.3006 | 0.01909 | -0.0807 | -68.1299
-16.5 | -1.2753 | 0.01769 | -0.0785 | -72.0916
-16 | -1.2463 | 0.01655 | -0.0763 | -75.3051
-15.5 | -1.2172 | 0.01546 | -0.074 | -78.7322
-15 | -1.1855 | 0.01453 | -0.0718 | -81.5898
-14.5 | -1.1532 | 0.01369 | -0.0694 | -84.2367
-14 | -1.1196 | 0.01293 | -0.0671 | -86.5893
-13.5 | -1.0851 | 0.01226 | -0.0647 | -88.5073
-13 | -1.0496 | 0.01168 | -0.0623 | -89.863
-12.5 | -1.0168 | 0.01103 | -0.0593 | -92.185
-12 | -0.9838 | 0.01047 | -0.0561 | -93.9637
-11.5 | -0.9527 | 0.00998 | -0.0522 | -95.4609
-11 | -0.9207 | 0.00964 | -0.0482 | -95.5083
-10.5 | -0.8753 | 0.0093 | -0.0468 | -94.1183
-10 | -0.8276 | 0.00901 | -0.0458 | -91.8535
-9.5 | -0.778 | 0.00872 | -0.0451 | -89.2202
-9 | -0.7265 | 0.00845 | -0.0448 | -85.9763
-8.5 | -0.6747 | 0.00816 | -0.0445 | -82.6838
-8 | -0.6222 | 0.00789 | -0.0443 | -78.8593
-7.5 | -0.5686 | 0.00764 | -0.0443 | -74.4241
-7 | -0.5137 | 0.00741 | -0.0445 | -69.3252
-6.5 | -0.458 | 0.0072 | -0.0449 | -63.6111
-6 | -0.4017 | 0.00701 | -0.0454 | -57.3039
-5.5 | -0.3456 | 0.0068 | -0.0459 | -50.8235
-5 | -0.2889 | 0.00663 | -0.0465 | -43.5747
-4.5 | -0.2315 | 0.00648 | -0.0472 | -35.7253
-4 | -0.1738 | 0.00629 | -0.0479 | -27.6312
-3.5 | -0.1157 | 0.00613 | -0.0488 | -18.8744
-3 | -0.0577 | 0.00595 | -0.0496 | -9.6975
-2.5 | -0.0002 | 0.00576 | -0.0504 | -0.034722
-2 | 0.0562 | 0.00547 | -0.051 | 10.2742
-1.5 | 0.1123 | 0.00513 | -0.0516 | 21.8908
-1 | 0.1686 | 0.00474 | -0.0522 | 35.5696
-0.5 | 0.221 | 0.00398 | -0.0524 | 55.5276
0 | 0.2786 | 0.0037 | -0.0533 | 75.2973
0.5 | 0.3381 | 0.0037 | -0.0544 | 91.3784
1 | 0.3985 | 0.00367 | -0.0558 | 108.5831
1.5 | 0.4584 | 0.00368 | -0.057 | 124.5652
2 | 0.5179 | 0.00372 | -0.0582 | 139.2204
2.5 | 0.577 | 0.00383 | -0.0594 | 150.6527
3 | 0.6351 | 0.00395 | -0.0603 | 160.7848
3.5 | 0.688 | 0.00437 | -0.0604 | 157.4371
4 | 0.7416 | 0.00473 | -0.0606 | 156.7865
4.5 | 0.7854 | 0.00547 | -0.0591 | 143.5832
5.5 | 0.8665 | 0.00686 | -0.0548 | 126.312
6 | 0.9064 | 0.00737 | -0.0524 | 122.9851
6.5 | 0.9406 | 0.00779 | -0.0489 | 120.7445
7 | 0.9592 | 0.00831 | -0.0424 | 115.4272
7.5 | 0.9797 | 0.00907 | -0.0368 | 108.0154
8 | 1.0009 | 0.00997 | -0.0318 | 100.3912
8.5 | 1.0227 | 0.01103 | -0.0273 | 92.7199
9 | 1.0498 | 0.01202 | -0.0239 | 87.3378
9.5 | 1.0705 | 0.01336 | -0.0199 | 80.1272
10 | 1.0954 | 0.01462 | -0.0166 | 74.9248
10.5 | 1.1212 | 0.01592 | -0.0137 | 70.4271
11 | 1.1487 | 0.0172 | -0.0112 | 66.7849
11.5 | 1.1782 | 0.01845 | -0.0091 | 63.8591
12 | 1.205 | 0.01991 | -0.0068 | 60.5224
12.5 | 1.2326 | 0.02138 | -0.0048 | 57.652
13 | 1.2614 | 0.02283 | -0.0031 | 55.2519
13.5 | 1.2879 | 0.02448 | -0.0012 | 52.6103
14 | 1.3133 | 0.02624 | 0.0005 | 50.0495
14.5 | 1.3421 | 0.02776 | 0.002 | 48.3465
15 | 1.361 | 0.02956 | 0.0048 | 46.0419
15.5 | 1.4504 | 0.03211 | -0.0077 | 45.1697
16 | 1.5248 | 0.03504 | -0.0176 | 43.516

## 123. Re 14M Mach 0.10 (1)
BIGFOIL.COM POLAR EXPORT
GA 40-320
GA 40-320 |  |  |  | Cl Max: | 1.743 | at alpha= | 16 | deg
JavaFoil+Calcfoil stall+Eppler ext transition |  |  |  | L/D Max: | 117.906 | at alpha= | 3 | deg
Re: | 14000000 |  |  | Cd Min: | 0.00468 | at alpha= | 0 | deg
Mach: | 0.1 |  |  | Cl=0 at alpha= | -2.3651 | deg
|  |  |  | @ Cl=0.1, Cd= | 0.0051259
|  |  |  | @ Cl=0.4, Cd= | 0.0047309
|  |  |  | @ Cl=0.6, Cd= | 0.0054138
alpha (deg) | Cl | Cd | Cm | Cl/Cd
-20 | -0.806 | 0.13251 | -0.002 | -6.079
-19.5 | -0.827 | 0.1223 | -0.002 | -6.765
-19 | -0.857 | 0.10358 | -0.003 | -8.271
-18.5 | -0.893 | 0.08065 | -0.004 | -11.078
-18 | -0.943 | 0.05336 | -0.006 | -17.672
-17.5 | -0.958 | 0.05039 | -0.007 | -19.005
-17 | -0.988 | 0.03877 | -0.008 | -25.473
-16.5 | -1.009 | 0.03173 | -0.009 | -31.805
-16 | -1.026 | 0.02661 | -0.01 | -38.548
-15.5 | -1.037 | 0.02321 | -0.011 | -44.659
-15 | -1.046 | 0.01962 | -0.013 | -53.322
-14.5 | -1.044 | 0.01861 | -0.014 | -56.093
-14 | -1.041 | 0.0173 | -0.015 | -60.158
-13.5 | -1.033 | 0.01556 | -0.016 | -66.398
-13 | -1.02 | 0.01447 | -0.018 | -70.535
-12.5 | -1.003 | 0.01357 | -0.019 | -73.935
-12 | -0.982 | 0.01264 | -0.02 | -77.728
-11.5 | -0.956 | 0.01204 | -0.021 | -79.418
-11 | -0.927 | 0.01167 | -0.023 | -79.38
-10.5 | -0.893 | 0.01068 | -0.024 | -83.608
-10 | -0.856 | 0.01013 | -0.025 | -84.522
-9.5 | -0.816 | 0.00935 | -0.026 | -87.323
-9 | -0.772 | 0.00933 | -0.028 | -82.768
-8.5 | -0.725 | 0.00849 | -0.029 | -85.389
-8 | -0.674 | 0.00822 | -0.03 | -82.081
-7.5 | -0.621 | 0.00809 | -0.032 | -76.738
-7 | -0.565 | 0.00778 | -0.033 | -72.536
-6.5 | -0.507 | 0.00755 | -0.034 | -67.198
-6 | -0.449 | 0.00727 | -0.036 | -61.736
-5.5 | -0.389 | 0.00728 | -0.037 | -53.47
-5 | -0.328 | 0.00706 | -0.038 | -46.544
-4.5 | -0.267 | 0.00692 | -0.04 | -38.598
-4 | -0.205 | 0.00659 | -0.041 | -31.158
-3.5 | -0.143 | 0.00661 | -0.042 | -21.615
-3 | -0.08 | 0.00649 | -0.044 | -12.332
-2.5 | -0.017 | 0.00558 | -0.045 | -3.051
-2 | 0.046 | 0.00532 | -0.046 | 8.723
-1.5 | 0.11 | 0.00509 | -0.048 | 21.577
-1 | 0.173 | 0.00489 | -0.049 | 35.422
-0.5 | 0.237 | 0.00474 | -0.05 | 49.937
0 | 0.303 | 0.00468 | -0.052 | 64.673
0.5 | 0.367 | 0.0047 | -0.053 | 78.09
1 | 0.431 | 0.00476 | -0.054 | 90.416
1.5 | 0.495 | 0.00486 | -0.056 | 101.785
2 | 0.559 | 0.00516 | -0.057 | 108.167
2.5 | 0.622 | 0.00555 | -0.058 | 112.057
3 | 0.686 | 0.00582 | -0.06 | 117.906
3.5 | 0.75 | 0.00644 | -0.061 | 116.531
4 | 0.814 | 0.00712 | -0.062 | 114.322
4.5 | 0.878 | 0.00752 | -0.064 | 116.687
5 | 0.926 | 0.00818 | -0.064 | 113.182
5.5 | 0.984 | 0.00868 | -0.065 | 113.314
6 | 1.041 | 0.00935 | -0.067 | 111.344
6.5 | 1.097 | 0.01002 | -0.068 | 109.489
7 | 1.153 | 0.01035 | -0.069 | 111.379
7.5 | 1.207 | 0.01152 | -0.07 | 104.781
8 | 1.262 | 0.01207 | -0.071 | 104.481
8.5 | 1.314 | 0.01248 | -0.072 | 105.297
9 | 1.364 | 0.01337 | -0.073 | 102.001
9.5 | 1.412 | 0.01401 | -0.075 | 100.79
10 | 1.457 | 0.01468 | -0.076 | 99.261
10.5 | 1.499 | 0.01544 | -0.077 | 97.103
11 | 1.54 | 0.01595 | -0.078 | 96.534
11.5 | 1.576 | 0.017 | -0.079 | 92.684
12 | 1.61 | 0.01786 | -0.08 | 90.115
12.5 | 1.64 | 0.01873 | -0.081 | 87.564
13 | 1.665 | 0.02014 | -0.082 | 82.699
13.5 | 1.688 | 0.02115 | -0.083 | 79.813
14 | 1.707 | 0.02245 | -0.084 | 76.033
14.5 | 1.722 | 0.02362 | -0.085 | 72.896
15 | 1.733 | 0.0249 | -0.086 | 69.582
15.5 | 1.74 | 0.0263 | -0.087 | 66.164
16 | 1.743 | 0.02772 | -0.088 | 62.889
16.5 | 1.743 | 0.02915 | -0.089 | 59.786
17 | 1.738 | 0.0311 | -0.09 | 55.875
17.5 | 1.73 | 0.03252 | -0.091 | 53.194
18 | 1.718 | 0.0343 | -0.092 | 50.092
18.5 | 1.703 | 0.03647 | -0.092 | 46.698
19 | 1.685 | 0.03864 | -0.093 | 43.612
19.5 | 1.664 | 0.04093 | -0.094 | 40.647
20 | 1.64 | 0.04335 | -0.095 | 37.846

## 124. Re 14M Mach 0.10 (2)
BIGFOIL.COM POLAR EXPORT
GA 40-320
GA 40-320 |  |  |  | Cl Max: | 1.696 | at alpha= | 20 | deg
XFOIL ncrit=9 |  |  |  | L/D Max: | 161.899 | at alpha= | 3 | deg
Re: | 14000000 |  |  | Cd Min: | 0.06083 | at alpha= | 20 | deg
Mach: | 0.1 |  |  | Cl=0 at alpha= | -2.5017 | deg
|  |  |  | @ Cl=0.1, Cd= | 0.0052227
|  |  |  | @ Cl=0.4, Cd= | 0.0036706
|  |  |  | @ Cl=0.6, Cd= | 0.0038692
alpha (deg) | Cl | Cd | Cm | Cl/Cd
-20 | -1.4268 | 0.03231 | -0.0937 | -44.1597
-19.5 | -1.4121 | 0.02951 | -0.0926 | -47.8516
-19 | -1.3953 | 0.02704 | -0.0911 | -51.6013
-18.5 | -1.3726 | 0.02501 | -0.0897 | -54.882
-18 | -1.3493 | 0.02318 | -0.088 | -58.2097
-17.5 | -1.3241 | 0.02149 | -0.0862 | -61.6147
-17 | -1.2981 | 0.02 | -0.0842 | -64.905
-16.5 | -1.2729 | 0.0185 | -0.082 | -68.8054
-16 | -1.2452 | 0.01722 | -0.0797 | -72.3113
-15.5 | -1.2175 | 0.01599 | -0.0771 | -76.1413
-15 | -1.187 | 0.01495 | -0.0747 | -79.398
-14.5 | -1.1548 | 0.01405 | -0.0723 | -82.1922
-14 | -1.1211 | 0.01324 | -0.0698 | -84.6752
-13.5 | -1.0864 | 0.01252 | -0.0673 | -86.7732
-13 | -1.0505 | 0.0119 | -0.0649 | -88.2773
-12.5 | -1.0158 | 0.01126 | -0.0621 | -90.2131
-12 | -0.9825 | 0.01066 | -0.0588 | -92.167
-11.5 | -0.95 | 0.01013 | -0.0552 | -93.7808
-11 | -0.9193 | 0.00971 | -0.0509 | -94.6756
-10.5 | -0.8783 | 0.00939 | -0.0484 | -93.5357
-10 | -0.831 | 0.00908 | -0.0471 | -91.5198
-9.5 | -0.7815 | 0.00878 | -0.0463 | -89.0091
-9 | -0.73 | 0.0085 | -0.0458 | -85.8824
-8.5 | -0.6778 | 0.00821 | -0.0454 | -82.5579
-8 | -0.6253 | 0.00793 | -0.0451 | -78.8525
-7.5 | -0.5715 | 0.00768 | -0.045 | -74.4141
-7 | -0.5163 | 0.00744 | -0.0452 | -69.3952
-6.5 | -0.4603 | 0.00723 | -0.0455 | -63.6653
-6 | -0.4038 | 0.00703 | -0.0459 | -57.4395
-5.5 | -0.3473 | 0.00683 | -0.0464 | -50.8492
-5 | -0.2903 | 0.00665 | -0.0469 | -43.6541
-4.5 | -0.2325 | 0.00649 | -0.0476 | -35.8243
-4 | -0.1744 | 0.00631 | -0.0483 | -27.6387
-3.5 | -0.116 | 0.00614 | -0.0492 | -18.8925
-3 | -0.0576 | 0.00597 | -0.05 | -9.6482
-2.5 | 0.0002 | 0.00577 | -0.0507 | 0.034662
-2 | 0.057 | 0.00549 | -0.0513 | 10.3825
-1.5 | 0.1133 | 0.00514 | -0.0519 | 22.0428
-1 | 0.1699 | 0.00474 | -0.0526 | 35.8439
-0.5 | 0.2226 | 0.00398 | -0.0527 | 55.9296
0 | 0.2805 | 0.00371 | -0.0536 | 75.6065
0.5 | 0.3404 | 0.0037 | -0.0548 | 92
1 | 0.4012 | 0.00367 | -0.0561 | 109.3188
1.5 | 0.4615 | 0.00369 | -0.0574 | 125.0678
2 | 0.5214 | 0.00373 | -0.0586 | 139.7855
2.5 | 0.5808 | 0.00383 | -0.0597 | 151.6449
3 | 0.6395 | 0.00395 | -0.0607 | 161.8987
3.5 | 0.6926 | 0.00437 | -0.0608 | 158.4897
4 | 0.7468 | 0.00472 | -0.061 | 158.2203
4.5 | 0.7907 | 0.00546 | -0.0594 | 144.8168
5 | 0.8292 | 0.00631 | -0.0568 | 131.4105
5.5 | 0.8705 | 0.00689 | -0.0547 | 126.3425
6 | 0.9093 | 0.00741 | -0.0521 | 122.7126
6.5 | 0.9372 | 0.00783 | -0.0471 | 119.6935
7 | 0.9576 | 0.00842 | -0.041 | 113.7292
7.5 | 0.9787 | 0.00922 | -0.0356 | 106.1497
8 | 0.9996 | 0.01018 | -0.0306 | 98.1925
8.5 | 1.0211 | 0.01129 | -0.0261 | 90.4429
9 | 1.0475 | 0.01235 | -0.0226 | 84.8178
9.5 | 1.0695 | 0.0137 | -0.0187 | 78.0657
10 | 1.0941 | 0.01501 | -0.0154 | 72.8914
10.5 | 1.1202 | 0.01635 | -0.0125 | 68.5138
11 | 1.147 | 0.01771 | -0.0099 | 64.7657
11.5 | 1.1746 | 0.01912 | -0.0076 | 61.4331
12 | 1.2025 | 0.02057 | -0.0054 | 58.4589
12.5 | 1.2324 | 0.02196 | -0.0036 | 56.1202
13 | 1.2591 | 0.02362 | -0.0016 | 53.3065
13.5 | 1.2858 | 0.0253 | 0.0002 | 50.8221
14 | 1.3138 | 0.02695 | 0.0018 | 48.7495
14.5 | 1.3388 | 0.02881 | 0.0036 | 46.47
15 | 1.3628 | 0.03038 | 0.0059 | 44.8585
15.5 | 1.4495 | 0.03338 | -0.0065 | 43.4242
16 | 1.5257 | 0.03613 | -0.0162 | 42.2281
17.5 | 1.6151 | 0.04448 | -0.0182 | 36.3107
18 | 1.635 | 0.04731 | -0.0173 | 34.5593
18.5 | 1.6528 | 0.05043 | -0.0164 | 32.7741
19 | 1.6681 | 0.05378 | -0.0156 | 31.0171
19.5 | 1.6861 | 0.05686 | -0.0149 | 29.6535
20 | 1.696 | 0.06083 | -0.0141 | 27.881

## 125. Re 14M Mach 0.25 (1)
BIGFOIL.COM POLAR EXPORT
GA 40-320
GA 40-320 |  |  |  | Cl Max: | 1.667 | at alpha= | 14 | deg
JavaFoil+Calcfoil stall+Eppler ext transition |  |  |  | L/D Max: | 120.194 | at alpha= | 4 | deg
Re: | 14000000 |  |  | Cd Min: | 0.00469 | at alpha= | 0 | deg
Mach: | 0.25 |  |  | Cl=0 at alpha= | -2.3692 | deg
|  |  |  | @ Cl=0.1, Cd= | 0.005188
|  |  |  | @ Cl=0.4, Cd= | 0.00479
|  |  |  | @ Cl=0.6, Cd= | 0.0053694
alpha (deg) | Cl | Cd | Cm | Cl/Cd
-17.5 | -0.574 | 0.12292 | -0.005 | -4.671
-17 | -0.616 | 0.11899 | -0.005 | -5.173
-16.5 | -0.659 | 0.10745 | -0.006 | -6.13
-16 | -0.696 | 0.09938 | -0.007 | -7.005
-15.5 | -0.723 | 0.09797 | -0.008 | -7.384
-15 | -0.759 | 0.08408 | -0.009 | -9.032
-14.5 | -0.861 | 0.03345 | -0.013 | -25.739
-14 | -0.904 | 0.02295 | -0.015 | -39.404
-13.5 | -0.926 | 0.01927 | -0.016 | -48.056
-13 | -0.937 | 0.01716 | -0.018 | -54.576
-12.5 | -0.94 | 0.01552 | -0.019 | -60.546
-12 | -0.936 | 0.01403 | -0.02 | -66.693
-11.5 | -0.924 | 0.01303 | -0.022 | -70.921
-11 | -0.906 | 0.01262 | -0.023 | -71.766
-10.5 | -0.881 | 0.01152 | -0.024 | -76.505
-10 | -0.851 | 0.01082 | -0.026 | -78.636
-9.5 | -0.817 | 0.0098 | -0.027 | -83.341
-9 | -0.777 | 0.00984 | -0.028 | -78.987
-8.5 | -0.733 | 0.00888 | -0.03 | -82.515
-8 | -0.685 | 0.00847 | -0.031 | -80.82
-7.5 | -0.633 | 0.00828 | -0.033 | -76.366
-7 | -0.577 | 0.008 | -0.034 | -72.043
-6.5 | -0.519 | 0.00768 | -0.035 | -67.516
-6 | -0.459 | 0.00741 | -0.037 | -62.027
-5.5 | -0.399 | 0.00737 | -0.038 | -54.085
-5 | -0.337 | 0.00722 | -0.039 | -46.647
-4.5 | -0.274 | 0.00704 | -0.041 | -38.934
-4 | -0.211 | 0.00695 | -0.042 | -30.3
-3.5 | -0.147 | 0.00672 | -0.043 | -21.817
-3 | -0.082 | 0.00659 | -0.045 | -12.488
-2.5 | -0.017 | 0.00562 | -0.046 | -3.111
-2 | 0.048 | 0.00538 | -0.048 | 8.853
-1.5 | 0.113 | 0.00514 | -0.049 | 21.978
-1 | 0.178 | 0.00496 | -0.05 | 35.883
-0.5 | 0.243 | 0.00484 | -0.052 | 50.287
0 | 0.311 | 0.00469 | -0.053 | 66.324
0.5 | 0.377 | 0.00479 | -0.054 | 78.699
1 | 0.443 | 0.00479 | -0.056 | 92.336
1.5 | 0.508 | 0.00488 | -0.057 | 104.078
2 | 0.574 | 0.0052 | -0.059 | 110.36
2.5 | 0.64 | 0.00563 | -0.06 | 113.623
3 | 0.705 | 0.00589 | -0.061 | 119.73
3.5 | 0.771 | 0.00651 | -0.063 | 118.33
4 | 0.836 | 0.00696 | -0.064 | 120.194
4.5 | 0.892 | 0.00785 | -0.065 | 113.628
5 | 0.946 | 0.00855 | -0.066 | 110.651
5.5 | 1.006 | 0.00914 | -0.067 | 110.046
6 | 1.064 | 0.00983 | -0.068 | 108.29
6.5 | 1.123 | 0.01053 | -0.069 | 106.579
7 | 1.18 | 0.0109 | -0.071 | 108.302
7.5 | 1.235 | 0.01218 | -0.072 | 101.341
8 | 1.289 | 0.0128 | -0.073 | 100.713
8.5 | 1.342 | 0.01329 | -0.074 | 100.993
9 | 1.391 | 0.01428 | -0.075 | 97.411
9.5 | 1.438 | 0.015 | -0.076 | 95.876
10 | 1.481 | 0.01577 | -0.077 | 93.865
10.5 | 1.52 | 0.01659 | -0.079 | 91.63
11 | 1.556 | 0.01728 | -0.08 | 90.056
11.5 | 1.587 | 0.01848 | -0.081 | 85.916
12 | 1.613 | 0.01996 | -0.082 | 80.819
12.5 | 1.635 | 0.02112 | -0.083 | 77.412
13 | 1.651 | 0.02227 | -0.084 | 74.144
13.5 | 1.662 | 0.02338 | -0.085 | 71.092
14 | 1.667 | 0.02496 | -0.086 | 66.787
14.5 | 1.666 | 0.02641 | -0.087 | 63.068
15 | 1.658 | 0.02802 | -0.088 | 59.161
15.5 | 1.643 | 0.0298 | -0.089 | 55.14
16 | 1.623 | 0.03164 | -0.09 | 51.283
16.5 | 1.595 | 0.03361 | -0.091 | 47.473
17 | 1.562 | 0.03588 | -0.091 | 43.539
17.5 | 1.522 | 0.0385 | -0.092 | 39.523
18 | 1.476 | 0.04067 | -0.093 | 36.305
18.5 | 1.425 | 0.04361 | -0.094 | 32.681
19 | 1.369 | 0.04684 | -0.095 | 29.226

## 126. Re 14M Mach 0.25 (2)
BIGFOIL.COM POLAR EXPORT
GA 40-320
GA 40-320 |  |  |  | Cl Max: | 1.5207 | at alpha= | 16 | deg
XFOIL ncrit=9 |  |  |  | L/D Max: | 167.626 | at alpha= | 3 | deg
Re: | 14000000 |  |  | Cd Min: | 0.04601 | at alpha= | -20 | deg
Mach: | 0.25 |  |  | Cl=0 at alpha= | -2.5217 | deg
|  |  |  | @ Cl=0.1, Cd= | 0.0053256
|  |  |  | @ Cl=0.4, Cd= | 0.0037051
|  |  |  | @ Cl=0.6, Cd= | 0.0038653
alpha (deg) | Cl | Cd | Cm | Cl/Cd
-20 | -1.3742 | 0.04601 | -0.11 | -29.8674
-19.5 | -1.3663 | 0.04159 | -0.1099 | -32.8516
-19 | -1.3609 | 0.03719 | -0.1092 | -36.5932
-18.5 | -1.3447 | 0.03388 | -0.1081 | -39.6901
-18 | -1.334 | 0.03038 | -0.1064 | -43.9105
-17.5 | -1.3138 | 0.02769 | -0.1045 | -47.4467
-17 | -1.292 | 0.02528 | -0.1023 | -51.1076
-16.5 | -1.2687 | 0.0231 | -0.0998 | -54.9221
-16 | -1.2424 | 0.02123 | -0.0972 | -58.521
-15.5 | -1.2133 | 0.01959 | -0.0945 | -61.9347
-15 | -1.1837 | 0.01809 | -0.0916 | -65.4339
-14.5 | -1.1542 | 0.01668 | -0.0885 | -69.1966
-14 | -1.1223 | 0.01544 | -0.0854 | -72.6878
-13.5 | -1.0894 | 0.01435 | -0.0821 | -75.9164
-13 | -1.0536 | 0.01342 | -0.0791 | -78.5097
-12.5 | -1.017 | 0.01257 | -0.076 | -80.9069
-12 | -0.9793 | 0.01186 | -0.0729 | -82.5717
-11.5 | -0.9429 | 0.01114 | -0.0694 | -84.6409
-11 | -0.9069 | 0.01047 | -0.0657 | -86.6189
-10.5 | -0.8713 | 0.00991 | -0.0618 | -87.9213
-10 | -0.8385 | 0.00946 | -0.057 | -88.6364
-9.5 | -0.7969 | 0.00913 | -0.0537 | -87.2837
-9 | -0.7466 | 0.0088 | -0.0521 | -84.8409
-8.5 | -0.694 | 0.00851 | -0.0509 | -81.5511
-8 | -0.6406 | 0.00821 | -0.05 | -78.0268
-7.5 | -0.5861 | 0.0079 | -0.0493 | -74.1899
-7 | -0.5299 | 0.00762 | -0.0489 | -69.5407
-6.5 | -0.4726 | 0.00738 | -0.0488 | -64.0379
-6 | -0.4145 | 0.00717 | -0.0489 | -57.8103
-5.5 | -0.356 | 0.00697 | -0.0491 | -51.076
-5 | -0.2974 | 0.00676 | -0.0494 | -43.9941
-4.5 | -0.2377 | 0.00657 | -0.05 | -36.1796
-4 | -0.1775 | 0.00639 | -0.0506 | -27.7778
-3.5 | -0.1173 | 0.00622 | -0.0513 | -18.8585
-3 | -0.0572 | 0.00605 | -0.0521 | -9.4545
-2.5 | 0.0026 | 0.00587 | -0.0528 | 0.44293
-2 | 0.0611 | 0.00558 | -0.0533 | 10.9498
-1.5 | 0.1192 | 0.0052 | -0.0538 | 22.9231
-1 | 0.1771 | 0.00475 | -0.0544 | 37.2842
-0.5 | 0.2306 | 0.00394 | -0.0544 | 58.5279
0 | 0.2911 | 0.00373 | -0.0554 | 78.0429
0.5 | 0.3532 | 0.00372 | -0.0566 | 94.9462
1 | 0.4162 | 0.0037 | -0.058 | 112.4865
1.5 | 0.4788 | 0.00371 | -0.0593 | 129.0566
2 | 0.5409 | 0.00375 | -0.0606 | 144.24
2.5 | 0.6024 | 0.00387 | -0.0617 | 155.6589
3 | 0.6638 | 0.00396 | -0.0628 | 167.6263
3.5 | 0.7191 | 0.00435 | -0.0629 | 165.3103
4 | 0.7744 | 0.00473 | -0.0628 | 163.7209
4.5 | 0.8185 | 0.00548 | -0.0609 | 149.3613
5 | 0.8535 | 0.00639 | -0.0572 | 133.5681
5.5 | 0.8923 | 0.00699 | -0.0541 | 127.6538
6 | 0.9079 | 0.00762 | -0.0464 | 119.147
6.5 | 0.927 | 0.00834 | -0.0398 | 111.1511
7 | 0.9503 | 0.00916 | -0.0345 | 103.7445
7.5 | 0.9714 | 0.01026 | -0.0292 | 94.6784
8 | 0.9945 | 0.01142 | -0.0246 | 87.0841
8.5 | 1.0158 | 0.01282 | -0.0201 | 79.2356
9 | 1.0382 | 0.01428 | -0.016 | 72.7031
9.5 | 1.0588 | 0.01594 | -0.012 | 66.4241
10 | 1.0822 | 0.01755 | -0.0086 | 61.6638
10.5 | 1.1098 | 0.0191 | -0.0058 | 58.1047
11 | 1.1368 | 0.02075 | -0.0031 | 54.7855
11.5 | 1.1642 | 0.02246 | -0.0007 | 51.8344
12 | 1.1949 | 0.02405 | 0.0013 | 49.684
12.5 | 1.2245 | 0.02575 | 0.0033 | 47.5534
13 | 1.2512 | 0.02772 | 0.0054 | 45.1371
13.5 | 1.2821 | 0.02947 | 0.007 | 43.5053
14 | 1.3089 | 0.03153 | 0.0088 | 41.5128
14.5 | 1.334 | 0.0337 | 0.0108 | 39.5846
15 | 1.3619 | 0.03572 | 0.0123 | 38.1271
15.5 | 1.449 | 0.03932 | 0.0003 | 36.8515
16 | 1.5207 | 0.0429 | -0.0085 | 35.4476

## 127. Re 14M Mach 0.50 (1)
BIGFOIL.COM POLAR EXPORT
GA 40-320
GA 40-320 |  |  |  | Cl Max: | 1.495 | at alpha= | 9.5 | deg
JavaFoil+Calcfoil stall+Eppler ext transition |  |  |  | L/D Max: | 120.001 | at alpha= | 2 | deg
Re: | 14000000 |  |  | Cd Min: | 0.00494 | at alpha= | -0.5 | deg
Mach: | 0.5 |  |  | Cl=0 at alpha= | -2.3681 | deg
|  |  |  | @ Cl=0.1, Cd= | 0.0055862
|  |  |  | @ Cl=0.4, Cd= | 0.005077
|  |  |  | @ Cl=0.6, Cd= | 0.0053046
alpha (deg) | Cl | Cd | Cm | Cl/Cd
-20 | -1.022 | 0.17823 | -0.002 | -5.733
-19.5 | -0.992 | 0.17382 | -0.002 | -5.708
-19 | -0.964 | 0.16464 | -0.003 | -5.852
-18.5 | -0.938 | 0.14905 | -0.004 | -6.293
-18 | -0.921 | 0.12547 | -0.005 | -7.344
-17.5 | -0.896 | 0.11547 | -0.006 | -7.762
-17 | -0.863 | 0.11495 | -0.007 | -7.511
-16.5 | -0.835 | 0.10838 | -0.008 | -7.701
-16 | -0.8 | 0.10861 | -0.008 | -7.363
-15.5 | -0.767 | 0.10735 | -0.008 | -7.145
-15 | -0.736 | 0.10462 | -0.009 | -7.039
-14.5 | -0.706 | 0.10079 | -0.009 | -7.002
-14 | -0.677 | 0.09699 | -0.01 | -6.975
-13.5 | -0.65 | 0.09456 | -0.011 | -6.874
-13 | -0.622 | 0.08665 | -0.012 | -7.178
-12.5 | -0.593 | 0.08123 | -0.013 | -7.298
-12 | -0.559 | 0.08273 | -0.011 | -6.758
-11.5 | -0.626 | 0.01953 | -0.024 | -32.07
-11 | -0.598 | 0.01683 | -0.025 | -35.51
-10.5 | -0.566 | 0.01516 | -0.027 | -37.365
-10 | -0.445 | 0.06313 | -0.015 | -7.056
-9.5 | -0.498 | 0.01424 | -0.03 | -34.952
-9 | -0.462 | 0.01409 | -0.031 | -32.801
-8.5 | -0.554 | 0.01256 | -0.033 | -44.111
-8 | -0.651 | 0.01144 | -0.034 | -56.908
-7.5 | -0.64 | 0.01002 | -0.036 | -63.832
-7 | -0.602 | 0.0094 | -0.038 | -64.097
-6.5 | -0.553 | 0.00906 | -0.039 | -61.114
-6 | -0.497 | 0.00853 | -0.041 | -58.31
-5.5 | -0.436 | 0.00857 | -0.042 | -50.888
-5 | -0.371 | 0.00822 | -0.044 | -45.203
-4.5 | -0.304 | 0.00752 | -0.045 | -40.386
-4 | -0.234 | 0.00747 | -0.047 | -31.346
-3.5 | -0.163 | 0.00723 | -0.049 | -22.583
-3 | -0.092 | 0.00713 | -0.05 | -12.869
-2.5 | -0.019 | 0.00694 | -0.052 | -2.81
-2 | 0.053 | 0.00576 | -0.053 | 9.252
-1.5 | 0.126 | 0.00549 | -0.055 | 22.961
-1 | 0.199 | 0.00527 | -0.056 | 37.733
-0.5 | 0.272 | 0.00494 | -0.058 | 55.037
0 | 0.348 | 0.00502 | -0.059 | 69.309
0.5 | 0.421 | 0.0051 | -0.061 | 82.639
1 | 0.495 | 0.00521 | -0.062 | 95.022
1.5 | 0.568 | 0.00527 | -0.064 | 107.84
2 | 0.642 | 0.00535 | -0.066 | 120.001
2.5 | 0.707 | 0.00662 | -0.066 | 106.875
3 | 0.777 | 0.00707 | -0.068 | 109.831
3.5 | 0.844 | 0.00812 | -0.069 | 104.007
4 | 0.914 | 0.00879 | -0.07 | 103.917
4.5 | 0.983 | 0.00952 | -0.071 | 103.261
5 | 1.042 | 0.01051 | -0.073 | 99.149
5.5 | 1.108 | 0.01139 | -0.074 | 97.306
6 | 1.171 | 0.01244 | -0.075 | 94.175
6.5 | 1.233 | 0.01339 | -0.077 | 92.058
7 | 1.291 | 0.01514 | -0.078 | 85.274
7.5 | 1.346 | 0.01589 | -0.079 | 84.709
8 | 1.398 | 0.01692 | -0.08 | 82.577
8.5 | 1.443 | 0.0181 | -0.082 | 79.751
9 | 1.477 | 0.01929 | -0.083 | 76.568
9.5 | 1.495 | 0.02082 | -0.084 | 71.778
10 | 1.488 | 0.02317 | -0.085 | 64.226
10.5 | 1.438 | 0.02523 | -0.086 | 56.993
11 | 1.241 | 0.02774 | -0.088 | 44.728
11.5 | 0.944 | 0.03203 | -0.088 | 29.47
12 | 0.978 | 0.03177 | -0.09 | 30.779
12.5 | 1.008 | 0.03388 | -0.091 | 29.755
13 | 1.037 | 0.03781 | -0.092 | 27.434
13.5 | 1.065 | 0.04176 | -0.092 | 25.513
14 | 1.092 | 0.04708 | -0.093 | 23.187
14.5 | 1.125 | 0.04585 | -0.094 | 24.528

## 128. Re 14M Mach 0.50 (2)
BIGFOIL.COM POLAR EXPORT
GA 40-320
GA 40-320 |  |  |  | Cl Max: | 1.4686 | at alpha= | 16.5 | deg
XFOIL ncrit=9 |  |  |  | L/D Max: | 197.494 | at alpha= | 3.5 | deg
Re: | 14000000 |  |  | Cd Min: | 0.07717 | at alpha= | 16.5 | deg
Mach: | 0.5 |  |  | Cl=0 at alpha= | -99 | deg
|  |  |  | @ Cl=0.1, Cd= | 0.00392
|  |  |  | @ Cl=0.4, Cd= | 0.003869
|  |  |  | @ Cl=0.6, Cd= | 0.0039094
alpha (deg) | Cl | Cd | Cm | Cl/Cd
0 | 0.3384 | 0.00392 | -0.0632 | 86.3265
0.5 | 0.4109 | 0.00386 | -0.0647 | 106.4508
1 | 0.4845 | 0.00385 | -0.0664 | 125.8442
1.5 | 0.5574 | 0.00385 | -0.068 | 144.7792
2 | 0.6291 | 0.00395 | -0.0693 | 159.2658
2.5 | 0.7024 | 0.00397 | -0.0708 | 176.927
3 | 0.7732 | 0.00411 | -0.0717 | 188.1265
3.5 | 0.8433 | 0.00427 | -0.0725 | 197.4941
4 | 0.9014 | 0.00473 | -0.0709 | 190.5708
4.5 | 0.9427 | 0.00552 | -0.0664 | 170.779
5.5 | 0.9387 | 0.00783 | -0.0422 | 119.8851
6 | 0.9332 | 0.00984 | -0.0316 | 94.8374
6.5 | 0.9227 | 0.01249 | -0.0216 | 73.8751
7 | 0.9352 | 0.01469 | -0.0151 | 63.6624
7.5 | 0.9457 | 0.01711 | -0.0088 | 55.2718
8 | 0.9595 | 0.01961 | -0.0033 | 48.9291
8.5 | 0.9805 | 0.02195 | 0.0012 | 44.6697
9 | 1.0006 | 0.02451 | 0.0054 | 40.8242
9.5 | 1.0151 | 0.02745 | 0.0099 | 36.98
10 | 1.0403 | 0.03008 | 0.0131 | 34.5844
10.5 | 1.0715 | 0.03248 | 0.0159 | 32.9895
11 | 1.1053 | 0.03482 | 0.0184 | 31.7433
11.5 | 1.1375 | 0.03739 | 0.0209 | 30.4226
12 | 1.1716 | 0.03996 | 0.0231 | 29.3193
12.5 | 1.2076 | 0.04249 | 0.0253 | 28.4208
13 | 1.2386 | 0.04549 | 0.0276 | 27.228
13.5 | 1.2743 | 0.04826 | 0.0296 | 26.4049
14 | 1.3054 | 0.05153 | 0.0316 | 25.3328
14.5 | 1.3341 | 0.05506 | 0.0336 | 24.2299
15 | 1.366 | 0.0584 | 0.0356 | 23.3904
16.5 | 1.4686 | 0.07717 | 0.0268 | 19.0307

## 129. Re 16M Mach 0.00 (1)
BIGFOIL.COM POLAR EXPORT
GA 40-320
GA 40-320 |  |  |  | Cl Max: | 1.761 | at alpha= | 16.5 | deg
JavaFoil+Calcfoil stall+Eppler ext transition |  |  |  | L/D Max: | 115.472 | at alpha= | 5 | deg
Re: | 16000000 |  |  | Cd Min: | 0.00469 | at alpha= | 0 | deg
Mach: | 0 |  |  | Cl=0 at alpha= | -2.3651 | deg
|  |  |  | @ Cl=0.1, Cd= | 0.0051571
|  |  |  | @ Cl=0.4, Cd= | 0.0047328
|  |  |  | @ Cl=0.6, Cd= | 0.0055927
alpha (deg) | Cl | Cd | Cm | Cl/Cd
-20 | -0.876 | 0.10835 | -0.002 | -8.088
-19.5 | -0.907 | 0.08873 | -0.003 | -10.223
-19 | -0.956 | 0.05882 | -0.004 | -16.256
-18.5 | -0.985 | 0.04703 | -0.005 | -20.951
-18 | -1.008 | 0.03895 | -0.006 | -25.882
-17.5 | -1.019 | 0.03683 | -0.007 | -27.677
-17 | -1.037 | 0.03137 | -0.008 | -33.054
-16.5 | -1.05 | 0.02702 | -0.009 | -38.866
-16 | -1.06 | 0.0237 | -0.01 | -44.708
-15.5 | -1.069 | 0.0199 | -0.012 | -53.748
-15 | -1.069 | 0.01829 | -0.013 | -58.462
-14.5 | -1.064 | 0.01763 | -0.014 | -60.326
-14 | -1.057 | 0.01599 | -0.015 | -66.093
-13.5 | -1.046 | 0.01483 | -0.016 | -70.51
-13 | -1.03 | 0.01387 | -0.017 | -74.298
-12.5 | -1.011 | 0.01297 | -0.019 | -77.977
-12 | -0.988 | 0.01207 | -0.02 | -81.844
-11.5 | -0.961 | 0.01182 | -0.021 | -81.26
-11 | -0.929 | 0.01126 | -0.022 | -82.559
-10.5 | -0.895 | 0.0103 | -0.024 | -86.896
-10 | -0.857 | 0.00975 | -0.025 | -87.859
-9.5 | -0.816 | 0.00899 | -0.026 | -90.761
-9 | -0.771 | 0.00859 | -0.028 | -89.791
-8.5 | -0.723 | 0.0083 | -0.029 | -87.153
-8 | -0.672 | 0.00797 | -0.03 | -84.389
-7.5 | -0.618 | 0.00783 | -0.032 | -79.024
-7 | -0.562 | 0.00761 | -0.033 | -73.874
-6.5 | -0.505 | 0.0073 | -0.034 | -69.158
-6 | -0.447 | 0.00714 | -0.035 | -62.61
-5.5 | -0.387 | 0.0071 | -0.037 | -54.539
-5 | -0.327 | 0.00694 | -0.038 | -47.083
-4.5 | -0.266 | 0.0067 | -0.039 | -39.705
-4 | -0.204 | 0.00638 | -0.041 | -32.006
-3.5 | -0.142 | 0.00628 | -0.042 | -22.657
-3 | -0.08 | 0.00629 | -0.043 | -12.67
-2.5 | -0.017 | 0.00619 | -0.045 | -2.735
-2 | 0.046 | 0.00532 | -0.046 | 8.681
-1.5 | 0.109 | 0.00513 | -0.047 | 21.29
-1 | 0.172 | 0.00506 | -0.049 | 34.106
-0.5 | 0.236 | 0.00508 | -0.05 | 46.352
0 | 0.301 | 0.00469 | -0.051 | 64.258
0.5 | 0.365 | 0.0047 | -0.053 | 77.706
1 | 0.429 | 0.00476 | -0.054 | 90.082
1.5 | 0.492 | 0.00525 | -0.055 | 93.757
2 | 0.556 | 0.00546 | -0.057 | 101.807
2.5 | 0.619 | 0.00565 | -0.058 | 109.535
3 | 0.683 | 0.00616 | -0.059 | 110.838
3.5 | 0.746 | 0.00647 | -0.061 | 115.427
4 | 0.81 | 0.00708 | -0.062 | 114.415
4.5 | 0.873 | 0.00757 | -0.063 | 115.373
5 | 0.931 | 0.00806 | -0.065 | 115.472
5.5 | 0.981 | 0.00863 | -0.065 | 113.683
6 | 1.037 | 0.00919 | -0.066 | 112.863
6.5 | 1.094 | 0.00977 | -0.067 | 111.949
7 | 1.149 | 0.01029 | -0.069 | 111.682
7.5 | 1.203 | 0.01133 | -0.07 | 106.196
8 | 1.257 | 0.01168 | -0.071 | 107.673
8.5 | 1.31 | 0.01235 | -0.072 | 106.062
9 | 1.36 | 0.01294 | -0.073 | 105.159
9.5 | 1.408 | 0.01354 | -0.074 | 103.993
10 | 1.454 | 0.01416 | -0.075 | 102.643
10.5 | 1.497 | 0.01485 | -0.077 | 100.793
11 | 1.537 | 0.01559 | -0.078 | 98.614
11.5 | 1.575 | 0.01634 | -0.079 | 96.393
12 | 1.609 | 0.01714 | -0.08 | 93.864
12.5 | 1.64 | 0.01847 | -0.081 | 88.758
13 | 1.667 | 0.01946 | -0.082 | 85.689
13.5 | 1.692 | 0.02023 | -0.083 | 83.61
14 | 1.712 | 0.02131 | -0.084 | 80.333
14.5 | 1.729 | 0.02261 | -0.085 | 76.487
15 | 1.743 | 0.02377 | -0.086 | 73.311
15.5 | 1.753 | 0.02508 | -0.087 | 69.889
16 | 1.759 | 0.02642 | -0.088 | 66.573
16.5 | 1.761 | 0.02779 | -0.089 | 63.367
17 | 1.76 | 0.02944 | -0.089 | 59.778
17.5 | 1.756 | 0.03089 | -0.09 | 56.827
18 | 1.748 | 0.03254 | -0.091 | 53.712
18.5 | 1.737 | 0.03452 | -0.092 | 50.323
19 | 1.723 | 0.03651 | -0.093 | 47.201
19.5 | 1.707 | 0.0385 | -0.094 | 44.329
20 | 1.688 | 0.04068 | -0.094 | 41.493

## 130. Re 16M Mach 0.00 (2)
BIGFOIL.COM POLAR EXPORT
GA 40-320
GA 40-320 |  |  |  | Cl Max: | 1.5736 | at alpha= | 16.5 | deg
XFOIL ncrit=9 |  |  |  | L/D Max: | 154.597 | at alpha= | 3 | deg
Re: | 16000000 |  |  | Cd Min: | 0.03664 | at alpha= | 16.5 | deg
Mach: | 0 |  |  | Cl=0 at alpha= | -2.4956 | deg
|  |  |  | @ Cl=0.1, Cd= | 0.0051697
|  |  |  | @ Cl=0.4, Cd= | 0.0036106
|  |  |  | @ Cl=0.6, Cd= | 0.0039215
alpha (deg) | Cl | Cd | Cm | Cl/Cd
-20 | -1.4453 | 0.0294 | -0.0898 | -49.1599
-19.5 | -1.4293 | 0.02695 | -0.0884 | -53.0353
-19 | -1.4104 | 0.02477 | -0.0869 | -56.9398
-18.5 | -1.387 | 0.02301 | -0.0854 | -60.2781
-18 | -1.3624 | 0.02137 | -0.0838 | -63.7529
-17.5 | -1.3368 | 0.0199 | -0.0819 | -67.1759
-17 | -1.3101 | 0.01854 | -0.0799 | -70.6634
-16.5 | -1.2844 | 0.01721 | -0.0777 | -74.631
-16 | -1.256 | 0.01607 | -0.0754 | -78.1581
-15.5 | -1.2278 | 0.01496 | -0.0729 | -82.0722
-15 | -1.1973 | 0.01403 | -0.0704 | -85.3386
-14.5 | -1.1646 | 0.01322 | -0.0681 | -88.0938
-14 | -1.1308 | 0.0125 | -0.0657 | -90.464
-13.5 | -1.0965 | 0.01186 | -0.0632 | -92.4536
-12.5 | -1.0257 | 0.01074 | -0.058 | -95.5028
-12 | -0.9933 | 0.01021 | -0.0546 | -97.287
-11.5 | -0.9632 | 0.00974 | -0.0504 | -98.8912
-11 | -0.9271 | 0.00942 | -0.0471 | -98.4183
-10.5 | -0.8812 | 0.00909 | -0.0458 | -96.9417
-10 | -0.8328 | 0.00879 | -0.0449 | -94.744
-9.5 | -0.7823 | 0.0085 | -0.0444 | -92.0353
-9 | -0.7305 | 0.00824 | -0.0441 | -88.6529
-8.5 | -0.6777 | 0.008 | -0.044 | -84.7125
-8 | -0.6248 | 0.00773 | -0.0439 | -80.8279
-7.5 | -0.5709 | 0.00748 | -0.0439 | -76.3235
-7 | -0.5158 | 0.00724 | -0.0442 | -71.2431
-6.5 | -0.46 | 0.00703 | -0.0446 | -65.4339
-6 | -0.4036 | 0.00686 | -0.0451 | -58.8338
-5.5 | -0.3471 | 0.00668 | -0.0456 | -51.9611
-5 | -0.2902 | 0.0065 | -0.0463 | -44.6462
-4.5 | -0.2325 | 0.00632 | -0.047 | -36.788
-4 | -0.1745 | 0.00616 | -0.0478 | -28.3279
-3.5 | -0.1163 | 0.006 | -0.0487 | -19.3833
-3 | -0.0583 | 0.00585 | -0.0495 | -9.9658
-2.5 | -0.0005 | 0.00567 | -0.0503 | -0.088183
-2 | 0.0566 | 0.00543 | -0.051 | 10.4236
-1.5 | 0.1133 | 0.00509 | -0.0517 | 22.2593
-1 | 0.1703 | 0.00475 | -0.0525 | 35.8526
0 | 0.2789 | 0.00369 | -0.0533 | 75.5827
0.5 | 0.3388 | 0.00363 | -0.0546 | 93.3333
1 | 0.3989 | 0.00361 | -0.0558 | 110.4986
1.5 | 0.4585 | 0.00364 | -0.057 | 125.9615
2 | 0.5176 | 0.00374 | -0.0582 | 138.3957
2.5 | 0.5767 | 0.0038 | -0.0593 | 151.7632
3 | 0.6323 | 0.00409 | -0.0599 | 154.5966
3.5 | 0.6844 | 0.00453 | -0.0598 | 151.0817
4 | 0.7371 | 0.00492 | -0.0598 | 149.8171
4.5 | 0.7797 | 0.00571 | -0.0581 | 136.5499
5 | 0.8216 | 0.00637 | -0.0562 | 128.9796
5.5 | 0.8636 | 0.00693 | -0.0543 | 124.6176
6 | 0.9071 | 0.00733 | -0.0526 | 123.7517
6.5 | 0.9415 | 0.00776 | -0.0491 | 121.3273
7 | 0.9618 | 0.00824 | -0.0428 | 116.7233
7.5 | 0.9813 | 0.00899 | -0.0371 | 109.1546
8 | 1.0074 | 0.00976 | -0.0328 | 103.2172
8.5 | 1.0259 | 0.01087 | -0.0278 | 94.379
9 | 1.0545 | 0.01181 | -0.0245 | 89.2887
9.5 | 1.0763 | 0.01307 | -0.0206 | 82.3489
10 | 1.1038 | 0.01422 | -0.0176 | 77.6231
10.5 | 1.1318 | 0.01541 | -0.015 | 73.4458
11 | 1.1597 | 0.01663 | -0.0124 | 69.7354
11.5 | 1.1862 | 0.018 | -0.0099 | 65.9
12 | 1.2143 | 0.01938 | -0.0078 | 62.6574
12.5 | 1.2433 | 0.02076 | -0.0059 | 59.8892
13 | 1.2716 | 0.02222 | -0.004 | 57.2277
13.5 | 1.2973 | 0.0239 | -0.0021 | 54.2803
14 | 1.326 | 0.02543 | -0.0005 | 52.1431
14.5 | 1.3522 | 0.02716 | 0.0011 | 49.7865
15 | 1.3741 | 0.02911 | 0.0031 | 47.2037
15.5 | 1.4243 | 0.03092 | -0.0005 | 46.064
16 | 1.502 | 0.0338 | -0.011 | 44.4379
16.5 | 1.5736 | 0.03664 | -0.0202 | 42.9476

## 131. Re 16M Mach 0.10 (1)
BIGFOIL.COM POLAR EXPORT
GA 40-320
GA 40-320 |  |  |  | Cl Max: | 1.745 | at alpha= | 16 | deg
JavaFoil+Calcfoil stall+Eppler ext transition |  |  |  | L/D Max: | 114.711 | at alpha= | 3.5 | deg
Re: | 16000000 |  |  | Cd Min: | 0.00467 | at alpha= | 0 | deg
Mach: | 0.1 |  |  | Cl=0 at alpha= | -2.3651 | deg
|  |  |  | @ Cl=0.1, Cd= | 0.0051759
|  |  |  | @ Cl=0.4, Cd= | 0.0047161
|  |  |  | @ Cl=0.6, Cd= | 0.0055802
alpha (deg) | Cl | Cd | Cm | Cl/Cd
-20 | -0.809 | 0.12816 | -0.002 | -6.311
-19.5 | -0.834 | 0.11491 | -0.002 | -7.253
-19 | -0.862 | 0.09782 | -0.003 | -8.815
-18.5 | -0.916 | 0.06348 | -0.005 | -14.429
-18 | -0.953 | 0.04727 | -0.006 | -20.158
-17.5 | -0.979 | 0.0386 | -0.007 | -25.374
-17 | -1.002 | 0.0323 | -0.008 | -31.009
-16.5 | -1.013 | 0.02981 | -0.009 | -33.988
-16 | -1.028 | 0.02565 | -0.01 | -40.088
-15.5 | -1.042 | 0.02144 | -0.012 | -48.609
-15 | -1.048 | 0.01893 | -0.013 | -55.364
-14.5 | -1.045 | 0.01837 | -0.014 | -56.901
-14 | -1.042 | 0.01647 | -0.015 | -63.272
-13.5 | -1.034 | 0.01524 | -0.016 | -67.831
-13 | -1.021 | 0.01416 | -0.018 | -72.109
-12.5 | -1.004 | 0.01318 | -0.019 | -76.189
-12 | -0.983 | 0.01233 | -0.02 | -79.751
-11.5 | -0.957 | 0.01202 | -0.021 | -79.628
-11 | -0.928 | 0.01138 | -0.023 | -81.533
-10.5 | -0.894 | 0.01042 | -0.024 | -85.835
-10 | -0.857 | 0.00988 | -0.025 | -86.735
-9.5 | -0.817 | 0.0091 | -0.026 | -89.777
-9 | -0.773 | 0.00869 | -0.028 | -88.934
-8.5 | -0.726 | 0.0083 | -0.029 | -87.43
-8 | -0.674 | 0.00804 | -0.03 | -83.865
-7.5 | -0.621 | 0.00791 | -0.032 | -78.473
-7 | -0.565 | 0.00761 | -0.033 | -74.194
-6.5 | -0.507 | 0.00738 | -0.034 | -68.716
-6 | -0.449 | 0.00712 | -0.036 | -63.007
-5.5 | -0.389 | 0.00717 | -0.037 | -54.25
-5 | -0.329 | 0.00692 | -0.038 | -47.462
-4.5 | -0.267 | 0.00679 | -0.04 | -39.361
-4 | -0.205 | 0.00645 | -0.041 | -31.826
-3.5 | -0.143 | 0.00625 | -0.042 | -22.859
-3 | -0.08 | 0.00636 | -0.044 | -12.594
-2.5 | -0.017 | 0.00625 | -0.045 | -2.72
-2 | 0.046 | 0.00537 | -0.046 | 8.639
-1.5 | 0.11 | 0.00514 | -0.048 | 21.358
-1 | 0.173 | 0.00503 | -0.049 | 34.48
-0.5 | 0.237 | 0.00514 | -0.05 | 46.12
0 | 0.303 | 0.00467 | -0.052 | 64.807
0.5 | 0.367 | 0.00468 | -0.053 | 78.3
1 | 0.431 | 0.00475 | -0.054 | 90.718
1.5 | 0.495 | 0.00521 | -0.056 | 95
2 | 0.559 | 0.00545 | -0.057 | 102.486
2.5 | 0.622 | 0.00565 | -0.058 | 110.175
3 | 0.686 | 0.00618 | -0.06 | 110.998
3.5 | 0.75 | 0.00654 | -0.061 | 114.711
4 | 0.814 | 0.00717 | -0.062 | 113.472
4.5 | 0.878 | 0.00768 | -0.064 | 114.225
5 | 0.926 | 0.00821 | -0.064 | 112.801
5.5 | 0.985 | 0.00871 | -0.066 | 113.038
6 | 1.042 | 0.00929 | -0.067 | 112.13
6.5 | 1.098 | 0.00988 | -0.068 | 111.157
7 | 1.154 | 0.01035 | -0.069 | 111.483
7.5 | 1.208 | 0.01127 | -0.07 | 107.228
8 | 1.263 | 0.01184 | -0.071 | 106.643
8.5 | 1.316 | 0.0125 | -0.072 | 105.224
9 | 1.366 | 0.0131 | -0.073 | 104.268
9.5 | 1.413 | 0.01368 | -0.075 | 103.274
10 | 1.459 | 0.01435 | -0.076 | 101.668
10.5 | 1.501 | 0.01503 | -0.077 | 99.893
11 | 1.541 | 0.01581 | -0.078 | 97.436
11.5 | 1.578 | 0.01656 | -0.079 | 95.251
12 | 1.611 | 0.01786 | -0.08 | 90.188
12.5 | 1.641 | 0.01875 | -0.081 | 87.48
13 | 1.667 | 0.01978 | -0.082 | 84.273
13.5 | 1.69 | 0.02059 | -0.083 | 82.053
14 | 1.708 | 0.0217 | -0.084 | 78.738
14.5 | 1.723 | 0.02304 | -0.085 | 74.806
15 | 1.735 | 0.02425 | -0.086 | 71.537
15.5 | 1.742 | 0.0256 | -0.087 | 68.036
16 | 1.745 | 0.02702 | -0.088 | 64.586
16.5 | 1.744 | 0.02842 | -0.089 | 61.376
17 | 1.739 | 0.03016 | -0.09 | 57.66
17.5 | 1.731 | 0.03161 | -0.091 | 54.773
18 | 1.72 | 0.03342 | -0.092 | 51.467
18.5 | 1.705 | 0.03549 | -0.092 | 48.039
19 | 1.687 | 0.03753 | -0.093 | 44.955
19.5 | 1.666 | 0.03972 | -0.094 | 41.938
20 | 1.642 | 0.04212 | -0.095 | 38.987

## 132. Re 16M Mach 0.10 (2)
BIGFOIL.COM POLAR EXPORT
GA 40-320
GA 40-320 |  |  |  | Cl Max: | 1.5753 | at alpha= | 16.5 | deg
XFOIL ncrit=9 |  |  |  | L/D Max: | 156.078 | at alpha= | 3 | deg
Re: | 16000000 |  |  | Cd Min: | 0.03775 | at alpha= | 16.5 | deg
Mach: | 0.1 |  |  | Cl=0 at alpha= | -2.4991 | deg
|  |  |  | @ Cl=0.1, Cd= | 0.0051853
|  |  |  | @ Cl=0.4, Cd= | 0.0036106
|  |  |  | @ Cl=0.6, Cd= | 0.0038963
alpha (deg) | Cl | Cd | Cm | Cl/Cd
-20 | -1.4379 | 0.03142 | -0.0935 | -45.7638
-19.5 | -1.4235 | 0.02869 | -0.0922 | -49.6166
-19 | -1.4092 | 0.02606 | -0.0906 | -54.0752
-18.5 | -1.3865 | 0.02413 | -0.089 | -57.4596
-18 | -1.3631 | 0.02231 | -0.0872 | -61.0982
-17.5 | -1.3375 | 0.02073 | -0.0853 | -64.52
-17 | -1.3104 | 0.0193 | -0.0833 | -67.8964
-16.5 | -1.2825 | 0.01798 | -0.0812 | -71.3293
-16 | -1.2543 | 0.01675 | -0.0789 | -74.8836
-15.5 | -1.2264 | 0.01554 | -0.0763 | -78.9189
-15 | -1.1973 | 0.01449 | -0.0736 | -82.6294
-14.5 | -1.1649 | 0.0136 | -0.0711 | -85.6544
-14 | -1.1312 | 0.01282 | -0.0686 | -88.2371
-13.5 | -1.097 | 0.01213 | -0.066 | -90.4369
-13 | -1.0609 | 0.01151 | -0.0635 | -92.172
-12.5 | -1.0262 | 0.01092 | -0.0606 | -93.9744
-12 | -0.9916 | 0.0104 | -0.0574 | -95.3462
-11.5 | -0.9601 | 0.00987 | -0.0535 | -97.2746
-11 | -0.9295 | 0.00952 | -0.049 | -97.6366
-10.5 | -0.8846 | 0.00917 | -0.0474 | -96.4667
-10 | -0.8365 | 0.00886 | -0.0462 | -94.4131
-9.5 | -0.7861 | 0.00856 | -0.0455 | -91.8341
-9 | -0.7341 | 0.00829 | -0.0451 | -88.5525
-8.5 | -0.6812 | 0.00804 | -0.0449 | -84.7264
-8 | -0.628 | 0.00778 | -0.0446 | -80.7198
-7.5 | -0.5738 | 0.00751 | -0.0446 | -76.4048
-7 | -0.5185 | 0.00727 | -0.0448 | -71.3205
-6.5 | -0.4624 | 0.00706 | -0.0452 | -65.4958
-6 | -0.4057 | 0.00688 | -0.0456 | -58.968
-5.5 | -0.3488 | 0.0067 | -0.0461 | -52.0597
-5 | -0.2916 | 0.00651 | -0.0467 | -44.7926
-4.5 | -0.2335 | 0.00634 | -0.0474 | -36.8297
-4 | -0.1751 | 0.00617 | -0.0482 | -28.3793
-3.5 | -0.1167 | 0.00602 | -0.0491 | -19.3854
-3 | -0.0583 | 0.00586 | -0.0499 | -9.9488
-2.5 | -0.0001 | 0.00569 | -0.0507 | -0.017575
-2 | 0.0573 | 0.00544 | -0.0514 | 10.5331
-1.5 | 0.1143 | 0.0051 | -0.0521 | 22.4118
-1 | 0.1716 | 0.00476 | -0.0528 | 36.0504
0 | 0.2809 | 0.00369 | -0.0536 | 76.1247
0.5 | 0.3412 | 0.00363 | -0.0549 | 93.9945
1 | 0.4017 | 0.00361 | -0.0562 | 111.2742
1.5 | 0.4616 | 0.00365 | -0.0574 | 126.4658
2 | 0.5211 | 0.00374 | -0.0585 | 139.3316
2.5 | 0.5807 | 0.0038 | -0.0597 | 152.8158
3 | 0.6368 | 0.00408 | -0.0603 | 156.0784
4 | 0.7422 | 0.00491 | -0.0602 | 151.1609
4.5 | 0.785 | 0.00569 | -0.0584 | 137.9613
5 | 0.8262 | 0.00638 | -0.0563 | 129.4984
5.5 | 0.8679 | 0.00695 | -0.0542 | 124.8777
6 | 0.91 | 0.00737 | -0.0522 | 123.4735
6.5 | 0.938 | 0.00779 | -0.0473 | 120.4108
7 | 0.9595 | 0.00835 | -0.0414 | 114.9102
7.5 | 0.98 | 0.00914 | -0.0358 | 107.221
8 | 1.0055 | 0.00997 | -0.0315 | 100.8526
8.5 | 1.0247 | 0.01112 | -0.0266 | 92.1493
9 | 1.0518 | 0.01215 | -0.0231 | 86.5679
9.5 | 1.0744 | 0.01345 | -0.0192 | 79.881
10 | 1.1017 | 0.01464 | -0.0163 | 75.2527
10.5 | 1.1289 | 0.01592 | -0.0135 | 70.9108
11 | 1.1561 | 0.01722 | -0.0109 | 67.137
11.5 | 1.1837 | 0.01859 | -0.0085 | 63.674
12 | 1.2142 | 0.0199 | -0.0065 | 61.0151
12.5 | 1.2416 | 0.02142 | -0.0045 | 57.9645
13 | 1.2685 | 0.02304 | -0.0025 | 55.0564
13.5 | 1.2979 | 0.02453 | -0.0008 | 52.9107
14 | 1.3242 | 0.0263 | 0.0009 | 50.3498
14.5 | 1.3512 | 0.02802 | 0.0025 | 48.2227
15 | 1.3744 | 0.02992 | 0.0045 | 45.9358
15.5 | 1.4244 | 0.03208 | 0.0006 | 44.4015
16 | 1.5028 | 0.03493 | -0.0098 | 43.0232
16.5 | 1.5753 | 0.03775 | -0.0189 | 41.7298

## 133. Re 16M Mach 0.25 (1)
BIGFOIL.COM POLAR EXPORT
GA 40-320
GA 40-320 |  |  |  | Cl Max: | 1.669 | at alpha= | 14 | deg
JavaFoil+Calcfoil stall+Eppler ext transition |  |  |  | L/D Max: | 119.788 | at alpha= | 4 | deg
Re: | 16000000 |  |  | Cd Min: | 0.0047 | at alpha= | 0 | deg
Mach: | 0.25 |  |  | Cl=0 at alpha= | -2.3692 | deg
|  |  |  | @ Cl=0.1, Cd= | 0.00523
|  |  |  | @ Cl=0.4, Cd= | 0.0047779
|  |  |  | @ Cl=0.6, Cd= | 0.0056067
alpha (deg) | Cl | Cd | Cm | Cl/Cd
-17.5 | -0.575 | 0.121 | -0.005 | -4.751
-17 | -0.616 | 0.11749 | -0.005 | -5.245
-16.5 | -0.656 | 0.1114 | -0.006 | -5.885
-16 | -0.691 | 0.10453 | -0.007 | -6.613
-15.5 | -0.725 | 0.09603 | -0.008 | -7.55
-15 | -0.768 | 0.07677 | -0.01 | -10.006
-14.5 | -0.873 | 0.02886 | -0.014 | -30.238
-14 | -0.907 | 0.02183 | -0.015 | -41.543
-13.5 | -0.927 | 0.01871 | -0.017 | -49.542
-13 | -0.938 | 0.0166 | -0.018 | -56.523
-12.5 | -0.941 | 0.01504 | -0.019 | -62.57
-12 | -0.937 | 0.01363 | -0.02 | -68.73
-11.5 | -0.925 | 0.0127 | -0.022 | -72.866
-11 | -0.906 | 0.01237 | -0.023 | -73.282
-10.5 | -0.882 | 0.01122 | -0.024 | -78.596
-10 | -0.852 | 0.01049 | -0.026 | -81.224
-9.5 | -0.817 | 0.00989 | -0.027 | -82.647
-9 | -0.778 | 0.00911 | -0.028 | -85.328
-8.5 | -0.733 | 0.00864 | -0.03 | -84.902
-8 | -0.685 | 0.00825 | -0.031 | -83.075
-7.5 | -0.633 | 0.00818 | -0.033 | -77.352
-7 | -0.577 | 0.00785 | -0.034 | -73.462
-6.5 | -0.519 | 0.00759 | -0.035 | -68.37
-6 | -0.459 | 0.00729 | -0.037 | -63.049
-5.5 | -0.399 | 0.00731 | -0.038 | -54.554
-5 | -0.337 | 0.00706 | -0.039 | -47.696
-4.5 | -0.274 | 0.00694 | -0.041 | -39.491
-4 | -0.211 | 0.0068 | -0.042 | -30.99
-3.5 | -0.147 | 0.00666 | -0.043 | -22.041
-3 | -0.082 | 0.00643 | -0.045 | -12.79
-2.5 | -0.017 | 0.00631 | -0.046 | -2.767
-2 | 0.048 | 0.00543 | -0.048 | 8.772
-1.5 | 0.113 | 0.00518 | -0.049 | 21.794
-1 | 0.178 | 0.00514 | -0.05 | 34.631
-0.5 | 0.243 | 0.00522 | -0.052 | 46.59
0 | 0.311 | 0.0047 | -0.053 | 66.157
0.5 | 0.377 | 0.00475 | -0.054 | 79.411
1 | 0.443 | 0.00483 | -0.056 | 91.665
1.5 | 0.508 | 0.00525 | -0.057 | 96.745
2 | 0.574 | 0.00552 | -0.059 | 104.056
2.5 | 0.64 | 0.00574 | -0.06 | 111.369
3 | 0.705 | 0.0063 | -0.061 | 112.023
3.5 | 0.771 | 0.00665 | -0.063 | 115.878
4 | 0.836 | 0.00698 | -0.064 | 119.788
4.5 | 0.892 | 0.00799 | -0.065 | 111.585
5 | 0.947 | 0.00858 | -0.066 | 110.362
5.5 | 1.006 | 0.00913 | -0.067 | 110.272
6 | 1.065 | 0.00982 | -0.068 | 108.471
6.5 | 1.123 | 0.01038 | -0.069 | 108.209
7 | 1.181 | 0.01092 | -0.071 | 108.176
7.5 | 1.236 | 0.01193 | -0.072 | 103.57
8 | 1.29 | 0.01252 | -0.073 | 103.082
8.5 | 1.343 | 0.01298 | -0.074 | 103.522
9 | 1.393 | 0.01399 | -0.075 | 99.563
9.5 | 1.439 | 0.01465 | -0.076 | 98.242
10 | 1.482 | 0.01537 | -0.078 | 96.44
10.5 | 1.522 | 0.01619 | -0.079 | 94.008
11 | 1.558 | 0.01712 | -0.08 | 90.961
11.5 | 1.589 | 0.01802 | -0.081 | 88.196
12 | 1.615 | 0.01951 | -0.082 | 82.786
12.5 | 1.637 | 0.02061 | -0.083 | 79.422
13 | 1.653 | 0.02175 | -0.084 | 75.993
13.5 | 1.664 | 0.02278 | -0.085 | 73.039
14 | 1.669 | 0.02414 | -0.086 | 69.111
14.5 | 1.667 | 0.02579 | -0.087 | 64.646
15 | 1.659 | 0.02729 | -0.088 | 60.804
15.5 | 1.645 | 0.02905 | -0.089 | 56.629
16 | 1.624 | 0.03083 | -0.09 | 52.677
16.5 | 1.597 | 0.03279 | -0.091 | 48.697
17 | 1.564 | 0.03481 | -0.092 | 44.922
17.5 | 1.523 | 0.03764 | -0.092 | 40.468
18 | 1.478 | 0.03965 | -0.093 | 37.283
18.5 | 1.427 | 0.04245 | -0.094 | 33.609
19 | 1.37 | 0.04553 | -0.095 | 30.102

## 134. Re 16M Mach 0.25 (2)
BIGFOIL.COM POLAR EXPORT
GA 40-320
GA 40-320 |  |  |  | Cl Max: | 1.5692 | at alpha= | 16.5 | deg
XFOIL ncrit=9 |  |  |  | L/D Max: | 165.162 | at alpha= | 3 | deg
Re: | 16000000 |  |  | Cd Min: | 0.04507 | at alpha= | 16.5 | deg
Mach: | 0.25 |  |  | Cl=0 at alpha= | -2.5183 | deg
|  |  |  | @ Cl=0.1, Cd= | 0.0052717
|  |  |  | @ Cl=0.4, Cd= | 0.0036353
|  |  |  | @ Cl=0.6, Cd= | 0.0037969
alpha (deg) | Cl | Cd | Cm | Cl/Cd
-20 | -1.3992 | 0.0439 | -0.1105 | -31.8724
-19.5 | -1.3877 | 0.03985 | -0.1102 | -34.8231
-19 | -1.3761 | 0.03602 | -0.1093 | -38.2038
-18.5 | -1.3603 | 0.03272 | -0.1081 | -41.574
-18 | -1.3476 | 0.02943 | -0.1062 | -45.79
-17.5 | -1.3253 | 0.02694 | -0.1042 | -49.1945
-17 | -1.3026 | 0.02459 | -0.102 | -52.9728
-16.5 | -1.282 | 0.02233 | -0.0992 | -57.4116
-16 | -1.2552 | 0.0205 | -0.0965 | -61.2293
-15.5 | -1.2261 | 0.01892 | -0.0937 | -64.8044
-15 | -1.1959 | 0.01749 | -0.0907 | -68.3762
-14.5 | -1.1638 | 0.0162 | -0.0877 | -71.8395
-14 | -1.1323 | 0.015 | -0.0845 | -75.4867
-13.5 | -1.1004 | 0.01388 | -0.0811 | -79.2795
-13 | -1.0649 | 0.01296 | -0.0779 | -82.1682
-12.5 | -1.0288 | 0.01215 | -0.0746 | -84.6749
-12 | -0.9908 | 0.01145 | -0.0714 | -86.5328
-11.5 | -0.9519 | 0.01083 | -0.0682 | -87.8947
-11 | -0.916 | 0.01021 | -0.0644 | -89.716
-10.5 | -0.8821 | 0.00965 | -0.0601 | -91.4093
-10 | -0.8506 | 0.00926 | -0.0549 | -91.8575
-9.5 | -0.8033 | 0.0089 | -0.0527 | -90.2584
-9 | -0.7522 | 0.00859 | -0.0512 | -87.5669
-8.5 | -0.699 | 0.0083 | -0.0501 | -84.2169
-8 | -0.6443 | 0.00803 | -0.0494 | -80.2366
-7.5 | -0.5889 | 0.00772 | -0.0488 | -76.2824
-7 | -0.5325 | 0.00745 | -0.0485 | -71.4765
-6.5 | -0.4751 | 0.00721 | -0.0484 | -65.8946
-6 | -0.4169 | 0.00701 | -0.0485 | -59.4722
-5.5 | -0.3579 | 0.00683 | -0.0488 | -52.4012
-5 | -0.2987 | 0.00661 | -0.0492 | -45.1891
-4.5 | -0.2388 | 0.00642 | -0.0498 | -37.1963
-4 | -0.1785 | 0.00625 | -0.0505 | -28.56
-3.5 | -0.1183 | 0.00609 | -0.0512 | -19.4253
-3 | -0.058 | 0.00594 | -0.0519 | -9.7643
-2.5 | 0.0022 | 0.00578 | -0.0527 | 0.38062
-2 | 0.0617 | 0.00551 | -0.0534 | 11.1978
-1 | 0.179 | 0.00478 | -0.0547 | 37.4477
-0.5 | 0.2338 | 0.0041 | -0.0549 | 57.0244
0 | 0.2915 | 0.0037 | -0.0554 | 78.7838
0.5 | 0.354 | 0.00365 | -0.0568 | 96.9863
1 | 0.4168 | 0.00363 | -0.0581 | 114.8209
1.5 | 0.4788 | 0.00367 | -0.0594 | 130.4632
2 | 0.5411 | 0.00373 | -0.0606 | 145.067
2.5 | 0.6027 | 0.0038 | -0.0618 | 158.6053
3 | 0.6623 | 0.00401 | -0.0626 | 165.1621
3.5 | 0.7148 | 0.00452 | -0.0621 | 158.1416
4 | 0.7694 | 0.0049 | -0.062 | 157.0204
4.5 | 0.8128 | 0.00567 | -0.0599 | 143.351
5 | 0.8498 | 0.00646 | -0.0566 | 131.548
5.5 | 0.8873 | 0.00708 | -0.0532 | 125.3249
6 | 0.907 | 0.00761 | -0.0462 | 119.1853
6.5 | 0.9289 | 0.00825 | -0.0401 | 112.5939
7 | 0.9508 | 0.00912 | -0.0345 | 104.2544
7.5 | 0.9751 | 0.01008 | -0.0297 | 96.7361
8 | 0.9991 | 0.01123 | -0.0252 | 88.9671
8.5 | 1.0181 | 0.01266 | -0.0204 | 80.4186
9 | 1.0423 | 0.01407 | -0.0165 | 74.0796
9.5 | 1.0644 | 0.01562 | -0.0126 | 68.1434
10 | 1.0903 | 0.01713 | -0.0094 | 63.6486
10.5 | 1.1179 | 0.01865 | -0.0066 | 59.941
11 | 1.1463 | 0.02021 | -0.004 | 56.7194
11.5 | 1.1741 | 0.02186 | -0.0015 | 53.71
12 | 1.2061 | 0.02337 | 0.0004 | 51.6089
12.5 | 1.2335 | 0.02521 | 0.0026 | 48.929
13 | 1.262 | 0.02702 | 0.0046 | 46.7061
13.5 | 1.2926 | 0.02878 | 0.0063 | 44.9131
14 | 1.3189 | 0.03087 | 0.0082 | 42.7243
14.5 | 1.3474 | 0.03282 | 0.0099 | 41.0542
15 | 1.371 | 0.03506 | 0.0119 | 39.1044
15.5 | 1.4252 | 0.03771 | 0.0074 | 37.7937
16 | 1.5004 | 0.04135 | -0.0022 | 36.2854
16.5 | 1.5692 | 0.04507 | -0.0106 | 34.817

## 135. Re 16M Mach 0.50 (1)
BIGFOIL.COM POLAR EXPORT
GA 40-320
GA 40-320 |  |  |  | Cl Max: | 1.496 | at alpha= | 9.5 | deg
JavaFoil+Calcfoil stall+Eppler ext transition |  |  |  | L/D Max: | 105.706 | at alpha= | 2 | deg
Re: | 16000000 |  |  | Cd Min: | 0.00503 | at alpha= | 0 | deg
Mach: | 0.5 |  |  | Cl=0 at alpha= | -2.363 | deg
|  |  |  | @ Cl=0.1, Cd= | 0.0056262
|  |  |  | @ Cl=0.4, Cd= | 0.0050514
|  |  |  | @ Cl=0.6, Cd= | 0.0056841
alpha (deg) | Cl | Cd | Cm | Cl/Cd
-20 | -1.022 | 0.18274 | -0.002 | -5.59
-19.5 | -0.992 | 0.17991 | -0.002 | -5.513
-19 | -0.964 | 0.17029 | -0.003 | -5.658
-18.5 | -0.938 | 0.15435 | -0.004 | -6.075
-18 | -0.915 | 0.13605 | -0.005 | -6.726
-17.5 | -0.886 | 0.1297 | -0.006 | -6.834
-17 | -0.857 | 0.12256 | -0.006 | -6.996
-16.5 | -0.824 | 0.12257 | -0.007 | -6.726
-16 | -0.803 | 0.10579 | -0.008 | -7.586
-15.5 | -0.769 | 0.10533 | -0.009 | -7.299
-15 | -0.737 | 0.10286 | -0.009 | -7.166
-14.5 | -0.706 | 0.09942 | -0.009 | -7.106
-14 | -0.677 | 0.09755 | -0.01 | -6.936
-13.5 | -0.65 | 0.09308 | -0.011 | -6.987
-13 | -0.623 | 0.08541 | -0.012 | -7.292
-12.5 | -0.594 | 0.07974 | -0.013 | -7.449
-12 | -0.56 | 0.08177 | -0.012 | -6.844
-11.5 | -0.628 | 0.01874 | -0.024 | -33.513
-11 | -0.599 | 0.01629 | -0.025 | -36.748
-10.5 | -0.567 | 0.01471 | -0.027 | -38.545
-10 | -0.446 | 0.06289 | -0.016 | -7.087
-9.5 | -0.498 | 0.01386 | -0.03 | -35.94
-9 | -0.464 | 0.01337 | -0.031 | -34.708
-8.5 | -0.555 | 0.0122 | -0.033 | -45.502
-8 | -0.652 | 0.01117 | -0.034 | -58.337
-7.5 | -0.64 | 0.01018 | -0.036 | -62.849
-7 | -0.603 | 0.00913 | -0.038 | -66.019
-6.5 | -0.554 | 0.00883 | -0.039 | -62.7
-6 | -0.498 | 0.00838 | -0.041 | -59.385
-5.5 | -0.437 | 0.00801 | -0.042 | -54.504
-5 | -0.372 | 0.00762 | -0.044 | -48.77
-4.5 | -0.304 | 0.00741 | -0.045 | -41.015
-4 | -0.234 | 0.00756 | -0.047 | -30.978
-3.5 | -0.163 | 0.00741 | -0.049 | -22.039
-3 | -0.092 | 0.00703 | -0.05 | -13.053
-2.5 | -0.02 | 0.00687 | -0.052 | -2.84
-2 | 0.053 | 0.0058 | -0.053 | 9.177
-1.5 | 0.126 | 0.00553 | -0.055 | 22.821
-1 | 0.199 | 0.00539 | -0.056 | 36.935
-0.5 | 0.272 | 0.00536 | -0.058 | 50.746
0 | 0.348 | 0.00503 | -0.059 | 69.19
0.5 | 0.421 | 0.00506 | -0.061 | 83.328
1 | 0.495 | 0.00516 | -0.062 | 95.848
1.5 | 0.568 | 0.00539 | -0.064 | 105.42
2 | 0.642 | 0.00607 | -0.066 | 105.706
2.5 | 0.707 | 0.00674 | -0.066 | 104.854
3 | 0.775 | 0.00763 | -0.067 | 101.477
3.5 | 0.844 | 0.00828 | -0.069 | 101.957
4 | 0.914 | 0.00887 | -0.07 | 103.005
4.5 | 0.983 | 0.0097 | -0.071 | 101.311
5 | 1.042 | 0.01053 | -0.073 | 98.972
5.5 | 1.108 | 0.01139 | -0.074 | 97.313
6 | 1.172 | 0.01235 | -0.075 | 94.886
6.5 | 1.234 | 0.01319 | -0.077 | 93.547
7 | 1.292 | 0.01478 | -0.078 | 87.431
7.5 | 1.348 | 0.01555 | -0.079 | 86.672
8 | 1.399 | 0.01651 | -0.08 | 84.727
8.5 | 1.445 | 0.01768 | -0.082 | 81.68
9 | 1.478 | 0.01887 | -0.083 | 78.329
9.5 | 1.496 | 0.02036 | -0.084 | 73.471
10 | 1.489 | 0.02265 | -0.085 | 65.77
10.5 | 1.44 | 0.02464 | -0.087 | 58.416
11 | 1.242 | 0.02725 | -0.088 | 45.572
11.5 | 0.945 | 0.03103 | -0.089 | 30.451
12 | 0.979 | 0.03091 | -0.09 | 31.658
12.5 | 1.009 | 0.03335 | -0.091 | 30.255
13 | 1.038 | 0.0365 | -0.092 | 28.452
13.5 | 1.067 | 0.04082 | -0.093 | 26.131
14 | 1.093 | 0.04584 | -0.093 | 23.84
14.5 | 1.126 | 0.04479 | -0.094 | 25.138

## 136. Re 16M Mach 0.50 (2)
BIGFOIL.COM POLAR EXPORT
GA 40-320
GA 40-320 |  |  |  | Cl Max: | 1.4809 | at alpha= | 16.5 | deg
XFOIL ncrit=9 |  |  |  | L/D Max: | 197.19 | at alpha= | 3.5 | deg
Re: | 16000000 |  |  | Cd Min: | 0.15143 | at alpha= | 20 | deg
Mach: | 0.5 |  |  | Cl=0 at alpha= | -2.6248 | deg
|  |  |  | @ Cl=0.1, Cd= | 0.0057547
|  |  |  | @ Cl=0.4, Cd= | 0.0037888
|  |  |  | @ Cl=0.6, Cd= | 0.0038187
alpha (deg) | Cl | Cd | Cm | Cl/Cd
-15 | -0.5023 | 0.09924 | -0.1004 | -5.0615
-14.5 | -0.5083 | 0.08906 | -0.1066 | -5.7074
-14 | -0.5201 | 0.07777 | -0.1143 | -6.6877
-13.5 | -0.5426 | 0.06615 | -0.1224 | -8.2026
-13 | -0.5613 | 0.05644 | -0.1281 | -9.9451
-12.5 | -0.5905 | 0.04718 | -0.132 | -12.5159
-12 | -0.6202 | 0.03916 | -0.1334 | -15.8376
-11.5 | -0.6532 | 0.032 | -0.1322 | -20.4125
-11 | -0.6859 | 0.02579 | -0.1283 | -26.5956
-10.5 | -0.7152 | 0.02053 | -0.1218 | -34.8368
-10 | -0.7322 | 0.01654 | -0.1137 | -44.2684
-9.5 | -0.7283 | 0.01383 | -0.1057 | -52.6609
-9 | -0.707 | 0.01196 | -0.0984 | -59.1137
-8.5 | -0.672 | 0.01071 | -0.0922 | -62.7451
-8 | -0.6316 | 0.00977 | -0.0865 | -64.6469
-7.5 | -0.5882 | 0.00906 | -0.0811 | -64.9227
-7 | -0.5475 | 0.00847 | -0.0751 | -64.6399
-6.5 | -0.5081 | 0.00807 | -0.0687 | -62.9616
-6 | -0.4489 | 0.00771 | -0.066 | -58.2231
-5.5 | -0.3862 | 0.0074 | -0.0642 | -52.1892
-5 | -0.3212 | 0.00714 | -0.063 | -44.986
-4.5 | -0.2552 | 0.0069 | -0.0622 | -36.9855
-4 | -0.1887 | 0.00668 | -0.0618 | -28.2485
-3.5 | -0.1204 | 0.00648 | -0.0618 | -18.5802
-3 | -0.0517 | 0.00628 | -0.0621 | -8.2325
-2.5 | 0.0172 | 0.00609 | -0.0626 | 2.8243
-2 | 0.085 | 0.00585 | -0.0631 | 14.5299
-1.5 | 0.1495 | 0.00544 | -0.0631 | 27.4816
-1 | 0.2126 | 0.00494 | -0.0631 | 43.0364
-0.5 | 0.2697 | 0.00404 | -0.0623 | 66.7574
0 | 0.3399 | 0.00383 | -0.0635 | 88.7467
0.5 | 0.4128 | 0.00378 | -0.0651 | 109.2063
1 | 0.4859 | 0.00375 | -0.0667 | 129.5733
1.5 | 0.5581 | 0.00379 | -0.0681 | 147.2559
2 | 0.631 | 0.00384 | -0.0696 | 164.3229
2.5 | 0.7026 | 0.00394 | -0.0708 | 178.3249
3 | 0.7733 | 0.00406 | -0.0718 | 190.468
3.5 | 0.842 | 0.00427 | -0.0722 | 197.1897
4 | 0.8951 | 0.00488 | -0.0699 | 183.4221
4.5 | 0.9322 | 0.00569 | -0.0646 | 163.8313
5 | 0.9269 | 0.00668 | -0.0514 | 138.7575
5.5 | 0.925 | 0.00808 | -0.0401 | 114.4802
6.5 | 0.9201 | 0.01252 | -0.0212 | 73.4904
7 | 0.9331 | 0.01468 | -0.0147 | 63.5627
7.5 | 0.9463 | 0.01702 | -0.0088 | 55.5993
8 | 0.9608 | 0.01945 | -0.0033 | 49.3985
8.5 | 0.9859 | 0.02164 | 0.0008 | 45.5591
9 | 1.0054 | 0.02418 | 0.0052 | 41.5798
9.5 | 1.0197 | 0.02715 | 0.0097 | 37.558
10 | 1.0474 | 0.02961 | 0.0128 | 35.3732
10.5 | 1.0806 | 0.03192 | 0.0155 | 33.8534
11 | 1.116 | 0.03414 | 0.018 | 32.6889
11.5 | 1.1476 | 0.03673 | 0.0205 | 31.2442
12 | 1.1836 | 0.03914 | 0.0228 | 30.2402
12.5 | 1.2168 | 0.04184 | 0.0252 | 29.0822
13 | 1.25 | 0.04469 | 0.0273 | 27.9705
13.5 | 1.2864 | 0.04741 | 0.0294 | 27.1335
14 | 1.316 | 0.05077 | 0.0315 | 25.9208
14.5 | 1.3485 | 0.05404 | 0.0335 | 24.9537
15 | 1.3793 | 0.05752 | 0.0355 | 23.9795
16.5 | 1.4809 | 0.07563 | 0.028 | 19.5809
17 | 1.4748 | 0.08647 | 0.0228 | 17.0556
17.5 | 1.4544 | 0.099 | 0.0161 | 14.6909
18 | 1.4109 | 0.10615 | 0.0206 | 13.2916
18.5 | 1.3849 | 0.11822 | 0.0144 | 11.7146
19 | 1.3564 | 0.1305 | 0.0078 | 10.3939
19.5 | 1.3262 | 0.14115 | 0.0035 | 9.3957
20 | 1.2983 | 0.15143 | -0.0007 | 8.5736

## 137. Re 18M Mach 0.00 (1)
BIGFOIL.COM POLAR EXPORT
GA 40-320
GA 40-320 |  |  |  | Cl Max: | 1.763 | at alpha= | 16.5 | deg
JavaFoil+Calcfoil stall+Eppler ext transition |  |  |  | L/D Max: | 115.676 | at alpha= | 6.5 | deg
Re: | 18000000 |  |  | Cd Min: | 0.00468 | at alpha= | 0.5 | deg
Mach: | 0 |  |  | Cl=0 at alpha= | -2.3651 | deg
|  |  |  | @ Cl=0.1, Cd= | 0.0052814
|  |  |  | @ Cl=0.4, Cd= | 0.004948
|  |  |  | @ Cl=0.6, Cd= | 0.0058452
alpha (deg) | Cl | Cd | Cm | Cl/Cd
-20 | -0.885 | 0.0992 | -0.002 | -8.921
-19.5 | -0.924 | 0.0747 | -0.003 | -12.365
-19 | -0.961 | 0.05561 | -0.004 | -17.276
-18.5 | -0.991 | 0.04346 | -0.005 | -22.791
-18 | -1.012 | 0.03664 | -0.006 | -27.636
-17.5 | -1.03 | 0.03213 | -0.007 | -32.056
-17 | -1.045 | 0.0279 | -0.008 | -37.452
-16.5 | -1.057 | 0.02433 | -0.009 | -43.463
-16 | -1.065 | 0.02179 | -0.01 | -48.879
-15.5 | -1.071 | 0.0194 | -0.012 | -55.176
-15 | -1.07 | 0.01782 | -0.013 | -60.061
-14.5 | -1.065 | 0.01696 | -0.014 | -62.786
-14 | -1.058 | 0.01558 | -0.015 | -67.924
-13.5 | -1.047 | 0.01448 | -0.016 | -72.298
-13 | -1.032 | 0.01352 | -0.017 | -76.319
-12.5 | -1.012 | 0.01302 | -0.019 | -77.702
-12 | -0.989 | 0.01217 | -0.02 | -81.247
-11.5 | -0.961 | 0.01125 | -0.021 | -85.475
-11 | -0.93 | 0.01096 | -0.022 | -84.86
-10.5 | -0.896 | 0.01007 | -0.024 | -88.933
-10 | -0.858 | 0.00958 | -0.025 | -89.476
-9.5 | -0.817 | 0.00881 | -0.026 | -92.75
-9 | -0.772 | 0.0084 | -0.028 | -91.867
-8.5 | -0.723 | 0.00812 | -0.029 | -89.095
-8 | -0.672 | 0.00781 | -0.03 | -86.035
-7.5 | -0.618 | 0.00765 | -0.032 | -80.795
-7 | -0.562 | 0.00747 | -0.033 | -75.257
-6.5 | -0.505 | 0.00754 | -0.034 | -67.006
-6 | -0.447 | 0.00704 | -0.035 | -63.443
-5.5 | -0.387 | 0.00697 | -0.037 | -55.583
-5 | -0.327 | 0.00681 | -0.038 | -48.012
-4.5 | -0.266 | 0.00688 | -0.039 | -38.664
-4 | -0.204 | 0.0063 | -0.041 | -32.443
-3.5 | -0.142 | 0.00618 | -0.042 | -22.996
-3 | -0.08 | 0.00608 | -0.043 | -13.11
-2.5 | -0.017 | 0.00615 | -0.045 | -2.753
-2 | 0.046 | 0.00541 | -0.046 | 8.533
-1.5 | 0.109 | 0.00526 | -0.047 | 20.789
-1 | 0.172 | 0.00515 | -0.049 | 33.478
-0.5 | 0.236 | 0.00518 | -0.05 | 45.509
0 | 0.301 | 0.00493 | -0.051 | 61.054
0.5 | 0.365 | 0.00468 | -0.053 | 78.022
1 | 0.429 | 0.00517 | -0.054 | 82.925
1.5 | 0.492 | 0.00532 | -0.055 | 92.461
2 | 0.556 | 0.00551 | -0.057 | 100.939
2.5 | 0.619 | 0.00599 | -0.058 | 103.481
3 | 0.683 | 0.00627 | -0.059 | 108.935
3.5 | 0.746 | 0.0065 | -0.061 | 114.795
4 | 0.81 | 0.00719 | -0.062 | 112.624
4.5 | 0.873 | 0.00765 | -0.063 | 114.16
5 | 0.931 | 0.00809 | -0.065 | 115.138
5.5 | 0.981 | 0.0086 | -0.065 | 114.129
6 | 1.038 | 0.00919 | -0.066 | 112.93
6.5 | 1.095 | 0.00947 | -0.068 | 115.676
7 | 1.15 | 0.00995 | -0.069 | 115.561
7.5 | 1.204 | 0.01113 | -0.07 | 108.194
8 | 1.258 | 0.01146 | -0.071 | 109.851
8.5 | 1.311 | 0.01212 | -0.072 | 108.245
9 | 1.362 | 0.01267 | -0.073 | 107.488
9.5 | 1.409 | 0.01326 | -0.074 | 106.291
10 | 1.455 | 0.01387 | -0.075 | 104.906
10.5 | 1.498 | 0.0145 | -0.077 | 103.305
11 | 1.539 | 0.01526 | -0.078 | 100.793
11.5 | 1.576 | 0.01598 | -0.079 | 98.6
12 | 1.61 | 0.01716 | -0.08 | 93.814
12.5 | 1.641 | 0.01804 | -0.081 | 90.959
13 | 1.669 | 0.01904 | -0.082 | 87.644
13.5 | 1.693 | 0.01995 | -0.083 | 84.856
14 | 1.714 | 0.02082 | -0.084 | 82.331
14.5 | 1.731 | 0.02194 | -0.085 | 78.911
15 | 1.744 | 0.02313 | -0.086 | 75.41
15.5 | 1.754 | 0.02434 | -0.087 | 72.058
16 | 1.76 | 0.02581 | -0.088 | 68.197
16.5 | 1.763 | 0.02719 | -0.089 | 64.827
17 | 1.762 | 0.02875 | -0.09 | 61.267
17.5 | 1.757 | 0.03012 | -0.091 | 58.339
18 | 1.75 | 0.03181 | -0.091 | 55.011
18.5 | 1.739 | 0.03373 | -0.092 | 51.545
19 | 1.725 | 0.03558 | -0.093 | 48.48
19.5 | 1.709 | 0.03761 | -0.094 | 45.429
20 | 1.69 | 0.03972 | -0.095 | 42.543

## 138. Re 18M Mach 0.00 (2)
BIGFOIL.COM POLAR EXPORT
GA 40-320
GA 40-320 |  |  |  | Cl Max: | 1.6235 | at alpha= | 17 | deg
XFOIL ncrit=9 |  |  |  | L/D Max: | 151.26 | at alpha= | 2.5 | deg
Re: | 18000000 |  |  | Cd Min: | 0.03822 | at alpha= | 17 | deg
Mach: | 0 |  |  | Cl=0 at alpha= | -2.4931 | deg
|  |  |  | @ Cl=0.1, Cd= | 0.005126
|  |  |  | @ Cl=0.4, Cd= | 0.0036201
|  |  |  | @ Cl=0.6, Cd= | 0.004018
alpha (deg) | Cl | Cd | Cm | Cl/Cd
-20 | -1.4559 | 0.02862 | -0.0894 | -50.87
-19.5 | -1.4395 | 0.02622 | -0.088 | -54.9008
-19 | -1.4229 | 0.02397 | -0.0862 | -59.3617
-18.5 | -1.399 | 0.02226 | -0.0847 | -62.8482
-18 | -1.3742 | 0.02069 | -0.0829 | -66.4186
-17.5 | -1.3478 | 0.01929 | -0.081 | -69.8704
-17 | -1.32 | 0.01801 | -0.0791 | -73.2926
-16.5 | -1.2924 | 0.01681 | -0.0769 | -76.8828
-16 | -1.2633 | 0.0157 | -0.0747 | -80.465
-15.5 | -1.2353 | 0.01461 | -0.0721 | -84.5517
-15 | -1.2058 | 0.01366 | -0.0695 | -88.2723
-14.5 | -1.1731 | 0.01286 | -0.067 | -91.2208
-14 | -1.1396 | 0.01217 | -0.0645 | -93.6401
-13.5 | -1.1052 | 0.01154 | -0.062 | -95.7712
-13 | -1.0696 | 0.01099 | -0.0594 | -97.3248
-12.5 | -1.0354 | 0.01047 | -0.0565 | -98.8921
-12 | -1.0019 | 0.00999 | -0.0532 | -100.2903
-11.5 | -0.9729 | 0.00959 | -0.0486 | -101.4494
-11 | -0.9321 | 0.00925 | -0.0463 | -100.7676
-10.5 | -0.8859 | 0.00891 | -0.045 | -99.4276
-10 | -0.8368 | 0.0086 | -0.0443 | -97.3023
-9.5 | -0.7859 | 0.00832 | -0.0438 | -94.4591
-9 | -0.7338 | 0.00807 | -0.0436 | -90.9294
-8.5 | -0.6807 | 0.00784 | -0.0435 | -86.824
-8 | -0.627 | 0.00759 | -0.0435 | -82.6087
-7.5 | -0.5727 | 0.00733 | -0.0436 | -78.131
-7 | -0.5175 | 0.0071 | -0.0439 | -72.8873
-6.5 | -0.4617 | 0.0069 | -0.0443 | -66.913
-6 | -0.4053 | 0.00673 | -0.0448 | -60.2229
-5.5 | -0.3483 | 0.00656 | -0.0455 | -53.0945
-5 | -0.2911 | 0.00637 | -0.0461 | -45.6986
-4.5 | -0.2333 | 0.0062 | -0.0469 | -37.629
-4 | -0.1752 | 0.00604 | -0.0477 | -29.0066
-3.5 | -0.1171 | 0.0059 | -0.0486 | -19.8475
-3 | -0.059 | 0.00575 | -0.0494 | -10.2609
-2.5 | -0.0008 | 0.0056 | -0.0503 | -0.14286
-2 | 0.0569 | 0.00536 | -0.0511 | 10.6157
-1.5 | 0.114 | 0.00505 | -0.0519 | 22.5743
-1 | 0.1714 | 0.00476 | -0.0527 | 36.0084
-0.5 | 0.2264 | 0.00431 | -0.0532 | 52.529
0 | 0.2796 | 0.00367 | -0.0534 | 76.1853
0.5 | 0.3396 | 0.0036 | -0.0547 | 94.3333
1 | 0.3991 | 0.00362 | -0.0559 | 110.2486
1.5 | 0.4589 | 0.00363 | -0.0571 | 126.4187
2 | 0.5176 | 0.00371 | -0.0582 | 139.5148
2.5 | 0.5763 | 0.00381 | -0.0593 | 151.2598
3 | 0.6287 | 0.00427 | -0.0592 | 147.2365
3.5 | 0.6812 | 0.00468 | -0.0592 | 145.5556
4 | 0.7339 | 0.00505 | -0.0593 | 145.3267
4.5 | 0.776 | 0.00584 | -0.0574 | 132.8767
5 | 0.8198 | 0.00642 | -0.0559 | 127.6947
5.5 | 0.8627 | 0.00693 | -0.0541 | 124.4877
6 | 0.9075 | 0.00731 | -0.0526 | 124.145
6.5 | 0.9431 | 0.00772 | -0.0494 | 122.1632
7 | 0.9629 | 0.0082 | -0.043 | 117.4268
7.5 | 0.9839 | 0.0089 | -0.0375 | 110.5506
8 | 1.0112 | 0.00962 | -0.0334 | 105.1143
8.5 | 1.03 | 0.0107 | -0.0283 | 96.2617
9 | 1.0585 | 0.01163 | -0.0251 | 91.0146
9.5 | 1.0823 | 0.01279 | -0.0213 | 84.6208
10 | 1.111 | 0.01389 | -0.0185 | 79.9856
10.5 | 1.1388 | 0.01505 | -0.0158 | 75.6678
11 | 1.1679 | 0.01623 | -0.0134 | 71.9593
11.5 | 1.194 | 0.01759 | -0.0108 | 67.8795
12 | 1.2235 | 0.01886 | -0.0087 | 64.8727
12.5 | 1.2529 | 0.02018 | -0.0068 | 62.0862
13 | 1.2791 | 0.02175 | -0.0047 | 58.8092
13.5 | 1.307 | 0.0233 | -0.0029 | 56.0944
14 | 1.3365 | 0.02477 | -0.0015 | 53.9564
14.5 | 1.36 | 0.02666 | 0.0004 | 51.0128
15 | 1.3854 | 0.02842 | 0.0021 | 48.7474
15.5 | 1.4085 | 0.03012 | 0.0042 | 46.7629
16 | 1.4807 | 0.03267 | -0.0049 | 45.3229
16.5 | 1.5553 | 0.03551 | -0.0148 | 43.7989
17 | 1.6235 | 0.03822 | -0.0231 | 42.4778

## 139. Re 18M Mach 0.10 (1)
BIGFOIL.COM POLAR EXPORT
GA 40-320
GA 40-320 |  |  |  | Cl Max: | 1.747 | at alpha= | 16 | deg
JavaFoil+Calcfoil stall+Eppler ext transition |  |  |  | L/D Max: | 119.987 | at alpha= | 5 | deg
Re: | 18000000 |  |  | Cd Min: | 0.00466 | at alpha= | 0.5 | deg
Mach: | 0.1 |  |  | Cl=0 at alpha= | -2.3651 | deg
|  |  |  | @ Cl=0.1, Cd= | 0.0053209
|  |  |  | @ Cl=0.4, Cd= | 0.0048972
|  |  |  | @ Cl=0.6, Cd= | 0.0058363
alpha (deg) | Cl | Cd | Cm | Cl/Cd
-20 | -0.823 | 0.11081 | -0.002 | -7.426
-19.5 | -0.855 | 0.09159 | -0.003 | -9.34
-19 | -0.902 | 0.06447 | -0.004 | -13.984
-18.5 | -0.937 | 0.04953 | -0.005 | -18.918
-18 | -0.965 | 0.04046 | -0.006 | -23.844
-17.5 | -0.984 | 0.03646 | -0.007 | -26.983
-17 | -1.005 | 0.03071 | -0.008 | -32.72
-16.5 | -1.021 | 0.02662 | -0.009 | -38.376
-16 | -1.035 | 0.02312 | -0.01 | -44.773
-15.5 | -1.044 | 0.02073 | -0.012 | -50.357
-15 | -1.049 | 0.01849 | -0.013 | -56.729
-14.5 | -1.047 | 0.01755 | -0.014 | -59.623
-14 | -1.043 | 0.01608 | -0.015 | -64.862
-13.5 | -1.035 | 0.01485 | -0.016 | -69.693
-13 | -1.022 | 0.01384 | -0.018 | -73.856
-12.5 | -1.005 | 0.01295 | -0.019 | -77.62
-12 | -0.984 | 0.01238 | -0.02 | -79.494
-11.5 | -0.958 | 0.0114 | -0.021 | -84.039
-11 | -0.928 | 0.01115 | -0.023 | -83.267
-10.5 | -0.895 | 0.01019 | -0.024 | -87.853
-10 | -0.858 | 0.00967 | -0.025 | -88.692
-9.5 | -0.818 | 0.00889 | -0.027 | -92.014
-9 | -0.774 | 0.00846 | -0.028 | -91.431
-8.5 | -0.726 | 0.00813 | -0.029 | -89.273
-8 | -0.675 | 0.00788 | -0.03 | -85.637
-7.5 | -0.621 | 0.00774 | -0.032 | -80.208
-7 | -0.565 | 0.00779 | -0.033 | -72.543
-6.5 | -0.507 | 0.00762 | -0.034 | -66.548
-6 | -0.449 | 0.00702 | -0.036 | -63.886
-5.5 | -0.389 | 0.00707 | -0.037 | -55.017
-5 | -0.329 | 0.00684 | -0.038 | -48.054
-4.5 | -0.267 | 0.00685 | -0.04 | -39
-4 | -0.205 | 0.00636 | -0.041 | -32.282
-3.5 | -0.143 | 0.00625 | -0.042 | -22.869
-3 | -0.08 | 0.00614 | -0.044 | -13.045
-2.5 | -0.017 | 0.00612 | -0.045 | -2.781
-2 | 0.046 | 0.00538 | -0.046 | 8.627
-1.5 | 0.11 | 0.00531 | -0.048 | 20.689
-1 | 0.173 | 0.00512 | -0.049 | 33.846
-0.5 | 0.237 | 0.00523 | -0.05 | 45.288
0 | 0.303 | 0.00492 | -0.052 | 61.547
0.5 | 0.367 | 0.00466 | -0.053 | 78.697
1 | 0.431 | 0.00512 | -0.054 | 84.17
1.5 | 0.495 | 0.00536 | -0.056 | 92.333
2 | 0.559 | 0.00555 | -0.057 | 100.672
2.5 | 0.622 | 0.00599 | -0.058 | 103.977
3 | 0.686 | 0.00631 | -0.06 | 108.778
3.5 | 0.75 | 0.00652 | -0.061 | 114.969
4 | 0.814 | 0.0073 | -0.062 | 111.516
4.5 | 0.878 | 0.00774 | -0.064 | 113.409
5 | 0.936 | 0.0078 | -0.065 | 119.987
5.5 | 0.985 | 0.00868 | -0.066 | 113.557
6 | 1.042 | 0.00929 | -0.067 | 112.158
6.5 | 1.099 | 0.00954 | -0.068 | 115.176
7 | 1.155 | 0.01004 | -0.069 | 115.046
7.5 | 1.209 | 0.01106 | -0.07 | 109.349
8 | 1.264 | 0.01159 | -0.071 | 109.055
8.5 | 1.317 | 0.01226 | -0.072 | 107.367
9 | 1.367 | 0.01283 | -0.074 | 106.544
9.5 | 1.414 | 0.01342 | -0.075 | 105.361
10 | 1.46 | 0.01403 | -0.076 | 104.085
10.5 | 1.502 | 0.01475 | -0.077 | 101.835
11 | 1.542 | 0.0155 | -0.078 | 99.515
11.5 | 1.579 | 0.01619 | -0.079 | 97.532
12 | 1.612 | 0.01743 | -0.08 | 92.462
12.5 | 1.642 | 0.01834 | -0.081 | 89.52
13 | 1.668 | 0.01935 | -0.082 | 86.24
13.5 | 1.691 | 0.02031 | -0.083 | 83.269
14 | 1.71 | 0.02122 | -0.084 | 80.566
14.5 | 1.725 | 0.02235 | -0.085 | 77.172
15 | 1.736 | 0.02358 | -0.086 | 73.617
15.5 | 1.743 | 0.02487 | -0.087 | 70.108
16 | 1.747 | 0.02639 | -0.088 | 66.178
16.5 | 1.746 | 0.02783 | -0.089 | 62.743
17 | 1.741 | 0.02953 | -0.09 | 58.947
17.5 | 1.733 | 0.03086 | -0.091 | 56.153
18 | 1.722 | 0.03262 | -0.092 | 52.78
18.5 | 1.706 | 0.03459 | -0.093 | 49.328
19 | 1.688 | 0.03661 | -0.093 | 46.124
19.5 | 1.668 | 0.03879 | -0.094 | 42.988
20 | 1.644 | 0.04111 | -0.095 | 39.984

## 140. Re 18M Mach 0.10 (2)
BIGFOIL.COM POLAR EXPORT
GA 40-320
GA 40-320 |  |  |  | Cl Max: | 1.6204 | at alpha= | 17 | deg
XFOIL ncrit=9 |  |  |  | L/D Max: | 152.711 | at alpha= | 2.5 | deg
Re: | 18000000 |  |  | Cd Min: | 0.03993 | at alpha= | 17 | deg
Mach: | 0.1 |  |  | Cl=0 at alpha= | -2.4966 | deg
|  |  |  | @ Cl=0.1, Cd= | 0.0051336
|  |  |  | @ Cl=0.4, Cd= | 0.0036194
|  |  |  | @ Cl=0.6, Cd= | 0.0039716
alpha (deg) | Cl | Cd | Cm | Cl/Cd
-20 | -1.4499 | 0.03052 | -0.0932 | -47.5066
-19.5 | -1.4332 | 0.02797 | -0.0919 | -51.2406
-19 | -1.4182 | 0.02546 | -0.0901 | -55.7031
-18.5 | -1.396 | 0.02351 | -0.0885 | -59.379
-18 | -1.3744 | 0.02165 | -0.0865 | -63.4827
-17.5 | -1.3492 | 0.02007 | -0.0845 | -67.2247
-17 | -1.3221 | 0.01867 | -0.0824 | -70.8141
-16.5 | -1.2935 | 0.01744 | -0.0803 | -74.1686
-16 | -1.2634 | 0.01629 | -0.0781 | -77.5568
-15.5 | -1.2349 | 0.01516 | -0.0754 | -81.4578
-15 | -1.2064 | 0.0141 | -0.0726 | -85.5603
-14.5 | -1.1741 | 0.01322 | -0.07 | -88.8124
-14 | -1.1409 | 0.01247 | -0.0674 | -91.4916
-13.5 | -1.1065 | 0.01178 | -0.0647 | -93.9304
-13 | -1.0706 | 0.01119 | -0.0621 | -95.6747
-12.5 | -1.0354 | 0.01064 | -0.0592 | -97.312
-12 | -0.9999 | 0.01016 | -0.0561 | -98.4154
-11.5 | -0.9692 | 0.00967 | -0.0519 | -100.2275
-11 | -0.935 | 0.00935 | -0.0481 | -100
-10.5 | -0.8894 | 0.009 | -0.0466 | -98.8222
-10 | -0.8407 | 0.00867 | -0.0455 | -96.9666
-9.5 | -0.7899 | 0.00838 | -0.0449 | -94.2601
-9 | -0.7377 | 0.00812 | -0.0445 | -90.8498
-8.5 | -0.6843 | 0.00788 | -0.0443 | -86.8401
-8 | -0.6302 | 0.00764 | -0.0443 | -82.4869
-7.5 | -0.5757 | 0.00737 | -0.0443 | -78.114
-7 | -0.5203 | 0.00713 | -0.0445 | -72.9734
-6.5 | -0.4642 | 0.00693 | -0.0449 | -66.9841
-6 | -0.4074 | 0.00675 | -0.0453 | -60.3556
-5.5 | -0.3501 | 0.00658 | -0.0459 | -53.2067
-5 | -0.2925 | 0.00639 | -0.0466 | -45.7746
-4.5 | -0.2344 | 0.00621 | -0.0473 | -37.7456
-4 | -0.1759 | 0.00606 | -0.0481 | -29.0264
-3.5 | -0.1174 | 0.00591 | -0.0489 | -19.8646
-3 | -0.0589 | 0.00577 | -0.0498 | -10.208
-2.5 | -0.0004 | 0.00561 | -0.0507 | -0.071301
-2 | 0.0576 | 0.00537 | -0.0515 | 10.7263
-1.5 | 0.115 | 0.00505 | -0.0522 | 22.7723
-1 | 0.1728 | 0.00476 | -0.053 | 36.3025
-0.5 | 0.228 | 0.0043 | -0.0535 | 53.0233
0 | 0.2815 | 0.00367 | -0.0537 | 76.703
0.5 | 0.342 | 0.0036 | -0.055 | 95
1 | 0.4018 | 0.00362 | -0.0562 | 110.9945
1.5 | 0.4622 | 0.00363 | -0.0575 | 127.3278
2 | 0.5212 | 0.00371 | -0.0586 | 140.4852
2.5 | 0.5803 | 0.0038 | -0.0596 | 152.7105
3 | 0.6331 | 0.00426 | -0.0596 | 148.615
3.5 | 0.6856 | 0.00468 | -0.0596 | 146.4957
4 | 0.739 | 0.00503 | -0.0597 | 146.9185
4.5 | 0.7812 | 0.00583 | -0.0578 | 133.9966
5 | 0.824 | 0.00644 | -0.0559 | 127.9503
5.5 | 0.8665 | 0.00696 | -0.054 | 124.4971
6 | 0.9102 | 0.00735 | -0.0522 | 123.8367
6.5 | 0.9405 | 0.00773 | -0.0478 | 121.6688
7 | 0.9603 | 0.00831 | -0.0415 | 115.5596
7.5 | 0.9827 | 0.00904 | -0.0362 | 108.7058
8 | 1.0095 | 0.00982 | -0.0321 | 102.8004
8.5 | 1.0292 | 0.01093 | -0.0272 | 94.1629
9 | 1.0567 | 0.01194 | -0.0237 | 88.5008
9.5 | 1.0791 | 0.01321 | -0.0198 | 81.6881
10 | 1.1078 | 0.01435 | -0.017 | 77.1986
10.5 | 1.1358 | 0.01555 | -0.0143 | 73.0418
11 | 1.1667 | 0.01669 | -0.012 | 69.9041
11.5 | 1.1938 | 0.01806 | -0.0095 | 66.1019
12 | 1.2223 | 0.01944 | -0.0073 | 62.8755
12.5 | 1.2493 | 0.02095 | -0.0051 | 59.6325
13 | 1.2794 | 0.02234 | -0.0034 | 57.2695
13.5 | 1.3068 | 0.02399 | -0.0016 | 54.4727
14 | 1.3334 | 0.02571 | 0.0002 | 51.8631
14.5 | 1.3606 | 0.0274 | 0.0018 | 49.6569
15 | 1.3843 | 0.02936 | 0.0036 | 47.1492
15.5 | 1.4083 | 0.03104 | 0.0057 | 45.3705
16 | 1.481 | 0.03386 | -0.0037 | 43.7389
16.5 | 1.5576 | 0.03654 | -0.0134 | 42.6273
17 | 1.6204 | 0.03993 | -0.0215 | 40.581

## 141. Re 18M Mach 0.25 (1)
BIGFOIL.COM POLAR EXPORT
GA 40-320
GA 40-320 |  |  |  | Cl Max: | 1.67 | at alpha= | 14 | deg
JavaFoil+Calcfoil stall+Eppler ext transition |  |  |  | L/D Max: | 118.034 | at alpha= | 4 | deg
Re: | 18000000 |  |  | Cd Min: | 0.00474 | at alpha= | 0.5 | deg
Mach: | 0.25 |  |  | Cl=0 at alpha= | -2.3692 | deg
|  |  |  | @ Cl=0.1, Cd= | 0.005334
|  |  |  | @ Cl=0.4, Cd= | 0.0048968
|  |  |  | @ Cl=0.6, Cd= | 0.0057852
alpha (deg) | Cl | Cd | Cm | Cl/Cd
-17.5 | -0.575 | 0.11997 | -0.005 | -4.795
-17 | -0.617 | 0.11625 | -0.005 | -5.307
-16.5 | -0.657 | 0.10933 | -0.006 | -6.008
-16 | -0.692 | 0.10341 | -0.007 | -6.693
-15.5 | -0.727 | 0.09388 | -0.008 | -7.744
-15 | -0.775 | 0.07161 | -0.01 | -10.826
-14.5 | -0.877 | 0.02656 | -0.014 | -33.027
-14 | -0.914 | 0.02007 | -0.015 | -45.514
-13.5 | -0.931 | 0.01739 | -0.017 | -53.547
-13 | -0.939 | 0.01611 | -0.018 | -58.301
-12.5 | -0.942 | 0.01472 | -0.019 | -63.998
-12 | -0.938 | 0.01332 | -0.02 | -70.43
-11.5 | -0.926 | 0.0125 | -0.022 | -74.057
-11 | -0.907 | 0.01204 | -0.023 | -75.379
-10.5 | -0.883 | 0.01096 | -0.024 | -80.532
-10 | -0.853 | 0.01026 | -0.026 | -83.131
-9.5 | -0.818 | 0.00967 | -0.027 | -84.604
-9 | -0.778 | 0.00889 | -0.029 | -87.553
-8.5 | -0.734 | 0.00845 | -0.03 | -86.904
-8 | -0.686 | 0.00808 | -0.031 | -84.867
-7.5 | -0.633 | 0.00799 | -0.033 | -79.16
-7 | -0.577 | 0.00804 | -0.034 | -71.707
-6.5 | -0.519 | 0.00785 | -0.035 | -66.051
-6 | -0.459 | 0.00718 | -0.037 | -64.024
-5.5 | -0.399 | 0.00719 | -0.038 | -55.439
-5 | -0.337 | 0.00704 | -0.039 | -47.879
-4.5 | -0.274 | 0.00698 | -0.041 | -39.278
-4 | -0.211 | 0.0067 | -0.042 | -31.428
-3.5 | -0.147 | 0.00651 | -0.043 | -22.537
-3 | -0.082 | 0.00614 | -0.045 | -13.407
-2.5 | -0.017 | 0.00625 | -0.046 | -2.795
-2 | 0.048 | 0.00547 | -0.048 | 8.711
-1.5 | 0.113 | 0.0053 | -0.049 | 21.279
-1 | 0.178 | 0.00519 | -0.05 | 34.297
-0.5 | 0.243 | 0.00531 | -0.052 | 45.785
0 | 0.311 | 0.00495 | -0.053 | 62.915
0.5 | 0.377 | 0.00474 | -0.055 | 79.52
1 | 0.443 | 0.00519 | -0.056 | 85.302
1.5 | 0.508 | 0.00543 | -0.057 | 93.625
2 | 0.574 | 0.0056 | -0.059 | 102.442
2.5 | 0.64 | 0.00607 | -0.06 | 105.363
3 | 0.705 | 0.0064 | -0.061 | 110.256
3.5 | 0.771 | 0.00665 | -0.063 | 115.942
4 | 0.836 | 0.00709 | -0.064 | 118.034
4.5 | 0.892 | 0.00805 | -0.065 | 110.765
5 | 0.948 | 0.00858 | -0.066 | 110.458
5.5 | 1.007 | 0.00913 | -0.067 | 110.327
6 | 1.065 | 0.00981 | -0.068 | 108.639
6.5 | 1.124 | 0.01007 | -0.069 | 111.648
7 | 1.182 | 0.01058 | -0.071 | 111.7
7.5 | 1.237 | 0.01169 | -0.072 | 105.86
8 | 1.291 | 0.01228 | -0.073 | 105.178
8.5 | 1.344 | 0.01307 | -0.074 | 102.846
9 | 1.394 | 0.01371 | -0.075 | 101.682
9.5 | 1.44 | 0.01436 | -0.076 | 100.301
10 | 1.483 | 0.01507 | -0.078 | 98.441
10.5 | 1.523 | 0.01589 | -0.079 | 95.829
11 | 1.559 | 0.01673 | -0.08 | 93.197
11.5 | 1.59 | 0.01806 | -0.081 | 88.028
12 | 1.616 | 0.01908 | -0.082 | 84.706
12.5 | 1.638 | 0.02014 | -0.083 | 81.356
13 | 1.655 | 0.02127 | -0.084 | 77.795
13.5 | 1.665 | 0.02249 | -0.085 | 74.052
14 | 1.67 | 0.02363 | -0.086 | 70.681
14.5 | 1.669 | 0.02502 | -0.087 | 66.69
15 | 1.661 | 0.02671 | -0.088 | 62.169
15.5 | 1.647 | 0.0283 | -0.089 | 58.18
16 | 1.626 | 0.03015 | -0.09 | 53.919
16.5 | 1.598 | 0.03203 | -0.091 | 49.902
17 | 1.565 | 0.0341 | -0.092 | 45.896
17.5 | 1.525 | 0.03662 | -0.093 | 41.64
18 | 1.48 | 0.03866 | -0.093 | 38.274
18.5 | 1.428 | 0.04148 | -0.094 | 34.431
19 | 1.371 | 0.04513 | -0.095 | 30.371

## 142. Re 18M Mach 0.25 (2)
BIGFOIL.COM POLAR EXPORT
GA 40-320
GA 40-320 |  |  |  | Cl Max: | 1.6141 | at alpha= | 17 | deg
XFOIL ncrit=9 |  |  |  | L/D Max: | 160.073 | at alpha= | 3 | deg
Re: | 18000000 |  |  | Cd Min: | 0.04768 | at alpha= | 17 | deg
Mach: | 0.25 |  |  | Cl=0 at alpha= | -2.5165 | deg
|  |  |  | @ Cl=0.1, Cd= | 0.0052112
|  |  |  | @ Cl=0.4, Cd= | 0.0036245
|  |  |  | @ Cl=0.6, Cd= | 0.0038059
alpha (deg) | Cl | Cd | Cm | Cl/Cd
-20 | -1.4172 | 0.04244 | -0.1108 | -33.393
-19.5 | -1.4073 | 0.0383 | -0.1104 | -36.7441
-19 | -1.3945 | 0.03468 | -0.1093 | -40.2105
-18.5 | -1.3757 | 0.03162 | -0.1079 | -43.5073
-18 | -1.358 | 0.02874 | -0.106 | -47.2512
-17.5 | -1.335 | 0.02628 | -0.104 | -50.7991
-17 | -1.3122 | 0.024 | -0.1016 | -54.675
-16.5 | -1.294 | 0.02165 | -0.0986 | -59.7691
-16 | -1.2676 | 0.01985 | -0.0958 | -63.8589
-15.5 | -1.2387 | 0.0183 | -0.0928 | -67.6885
-15 | -1.2077 | 0.01692 | -0.0898 | -71.3771
-14.5 | -1.1742 | 0.01573 | -0.0869 | -74.6472
-14 | -1.1417 | 0.0146 | -0.0836 | -78.1986
-13.5 | -1.1099 | 0.01348 | -0.0801 | -82.3368
-13 | -1.0751 | 0.01258 | -0.0767 | -85.461
-12.5 | -1.0382 | 0.01181 | -0.0735 | -87.9086
-12 | -0.9998 | 0.01113 | -0.0703 | -89.8293
-11.5 | -0.9614 | 0.01053 | -0.0669 | -91.301
-11 | -0.924 | 0.00999 | -0.0633 | -92.4925
-10.5 | -0.8913 | 0.00944 | -0.0586 | -94.4174
-10 | -0.8572 | 0.00908 | -0.0538 | -94.4053
-9.5 | -0.8085 | 0.00872 | -0.0518 | -92.7179
-9 | -0.7569 | 0.00841 | -0.0504 | -90
-8.5 | -0.703 | 0.00813 | -0.0495 | -86.4699
-8 | -0.6476 | 0.00785 | -0.0489 | -82.4968
-7.5 | -0.5913 | 0.00758 | -0.0484 | -78.0079
-7 | -0.5347 | 0.00732 | -0.0482 | -73.0464
-6.5 | -0.4773 | 0.00708 | -0.0481 | -67.4153
-6 | -0.4188 | 0.00688 | -0.0482 | -60.8721
-5.5 | -0.3594 | 0.00668 | -0.0486 | -53.8024
-5 | -0.2997 | 0.00648 | -0.0491 | -46.25
-4.5 | -0.2399 | 0.00629 | -0.0496 | -38.1399
-4 | -0.1795 | 0.00614 | -0.0503 | -29.2345
-3.5 | -0.1192 | 0.00599 | -0.051 | -19.8998
-3 | -0.0587 | 0.00585 | -0.0518 | -10.0342
-2.5 | 0.002 | 0.00568 | -0.0527 | 0.35211
-2 | 0.0621 | 0.00543 | -0.0535 | 11.4365
-1.5 | 0.121 | 0.00509 | -0.0541 | 23.7721
-1 | 0.1804 | 0.00479 | -0.0549 | 37.6618
-0.5 | 0.2364 | 0.00426 | -0.0552 | 55.493
0 | 0.2923 | 0.00368 | -0.0556 | 79.4293
0.5 | 0.355 | 0.00361 | -0.0569 | 98.338
1 | 0.417 | 0.00363 | -0.0582 | 114.876
1.5 | 0.4798 | 0.00362 | -0.0595 | 132.5414
2 | 0.5411 | 0.0037 | -0.0606 | 146.2432
2.5 | 0.6023 | 0.00381 | -0.0617 | 158.084
3 | 0.6595 | 0.00412 | -0.0621 | 160.0728
3.5 | 0.7111 | 0.00468 | -0.0615 | 151.9444
4 | 0.7657 | 0.00503 | -0.0614 | 152.2266
4.5 | 0.8082 | 0.00581 | -0.0591 | 139.105
5.5 | 0.8848 | 0.0071 | -0.0528 | 124.6197
6 | 0.9069 | 0.00759 | -0.0462 | 119.4862
6.5 | 0.9295 | 0.00821 | -0.0402 | 113.2156
7 | 0.9523 | 0.00904 | -0.0347 | 105.3429
7.5 | 0.9784 | 0.00995 | -0.0302 | 98.3317
8 | 1.0013 | 0.0111 | -0.0255 | 90.2072
8.5 | 1.0202 | 0.01254 | -0.0206 | 81.3557
9 | 1.0459 | 0.01387 | -0.0169 | 75.4074
9.5 | 1.0689 | 0.01538 | -0.013 | 69.4993
10 | 1.0969 | 0.01679 | -0.0101 | 65.3306
10.5 | 1.1248 | 0.01827 | -0.0072 | 61.5654
11 | 1.1552 | 0.01972 | -0.0048 | 58.5801
11.5 | 1.1853 | 0.02122 | -0.0025 | 55.8577
12 | 1.2138 | 0.0229 | -0.0002 | 53.0044
12.5 | 1.2415 | 0.02469 | 0.002 | 50.2835
13 | 1.2735 | 0.02626 | 0.0038 | 48.4958
13.5 | 1.3013 | 0.02821 | 0.0057 | 46.129
14 | 1.3281 | 0.03026 | 0.0076 | 43.8896
14.5 | 1.3565 | 0.03222 | 0.0093 | 42.1012
15 | 1.3817 | 0.03444 | 0.0111 | 40.119
15.5 | 1.4045 | 0.03646 | 0.0136 | 38.5217
16 | 1.481 | 0.04 | 0.0036 | 37.025
16.5 | 1.5537 | 0.04355 | -0.0053 | 35.6762
17 | 1.6141 | 0.04768 | -0.0127 | 33.8528

## 143. Re 18M Mach 0.50 (1)
BIGFOIL.COM POLAR EXPORT
GA 40-320
GA 40-320 |  |  |  | Cl Max: | 1.497 | at alpha= | 9.5 | deg
JavaFoil+Calcfoil stall+Eppler ext transition |  |  |  | L/D Max: | 104.411 | at alpha= | 2 | deg
Re: | 18000000 |  |  | Cd Min: | 0.00508 | at alpha= | 0.5 | deg
Mach: | 0.5 |  |  | Cl=0 at alpha= | -2.363 | deg
|  |  |  | @ Cl=0.1, Cd= | 0.0057363
|  |  |  | @ Cl=0.4, Cd= | 0.0051433
|  |  |  | @ Cl=0.6, Cd= | 0.0061727
alpha (deg) | Cl | Cd | Cm | Cl/Cd
-20 | -1.022 | 0.18785 | -0.002 | -5.44
-19.5 | -0.992 | 0.18498 | -0.002 | -5.362
-19 | -0.963 | 0.16959 | -0.003 | -5.681
-18.5 | -0.937 | 0.1596 | -0.004 | -5.87
-18 | -0.912 | 0.14378 | -0.005 | -6.345
-17.5 | -0.883 | 0.13735 | -0.005 | -6.428
-17 | -0.854 | 0.13083 | -0.006 | -6.524
-16.5 | -0.822 | 0.12969 | -0.007 | -6.341
-16 | -0.805 | 0.10279 | -0.008 | -7.836
-15.5 | -0.77 | 0.10334 | -0.009 | -7.452
-15 | -0.738 | 0.10173 | -0.009 | -7.252
-14.5 | -0.707 | 0.09837 | -0.01 | -7.189
-14 | -0.677 | 0.09527 | -0.01 | -7.103
-13.5 | -0.651 | 0.09088 | -0.011 | -7.168
-13 | -0.623 | 0.08487 | -0.012 | -7.346
-12.5 | -0.595 | 0.07881 | -0.013 | -7.547
-12 | -0.56 | 0.08039 | -0.012 | -6.97
-11.5 | -0.629 | 0.01826 | -0.024 | -34.44
-11 | -0.599 | 0.01594 | -0.025 | -37.589
-10.5 | -0.568 | 0.01438 | -0.027 | -39.468
-10 | -0.446 | 0.06236 | -0.016 | -7.153
-9.5 | -0.499 | 0.01348 | -0.03 | -36.998
-9 | -0.465 | 0.01304 | -0.031 | -35.65
-8.5 | -0.556 | 0.01191 | -0.033 | -46.634
-8 | -0.652 | 0.01091 | -0.034 | -59.762
-7.5 | -0.64 | 0.00995 | -0.036 | -64.384
-7 | -0.603 | 0.00892 | -0.038 | -67.618
-6.5 | -0.554 | 0.00907 | -0.039 | -61.149
-6 | -0.498 | 0.00825 | -0.041 | -60.384
-5.5 | -0.437 | 0.00831 | -0.042 | -52.558
-5 | -0.372 | 0.00755 | -0.044 | -49.246
-4.5 | -0.304 | 0.00775 | -0.045 | -39.208
-4 | -0.234 | 0.00746 | -0.047 | -31.396
-3.5 | -0.163 | 0.00726 | -0.049 | -22.507
-3 | -0.092 | 0.00687 | -0.05 | -13.354
-2.5 | -0.02 | 0.00666 | -0.052 | -2.929
-2 | 0.053 | 0.00582 | -0.053 | 9.154
-1.5 | 0.126 | 0.00569 | -0.055 | 22.157
-1 | 0.199 | 0.00553 | -0.056 | 35.959
-0.5 | 0.272 | 0.0054 | -0.058 | 50.319
0 | 0.348 | 0.0053 | -0.059 | 65.607
0.5 | 0.421 | 0.00508 | -0.061 | 82.913
1 | 0.495 | 0.00536 | -0.062 | 92.294
1.5 | 0.568 | 0.00619 | -0.064 | 91.806
2 | 0.642 | 0.00615 | -0.066 | 104.411
2.5 | 0.705 | 0.00718 | -0.066 | 98.192
3 | 0.774 | 0.0078 | -0.067 | 99.349
3.5 | 0.844 | 0.00828 | -0.069 | 101.908
4 | 0.914 | 0.00902 | -0.07 | 101.383
4.5 | 0.983 | 0.0098 | -0.071 | 100.29
5 | 1.043 | 0.01054 | -0.073 | 98.93
5.5 | 1.109 | 0.01138 | -0.074 | 97.432
6 | 1.173 | 0.01218 | -0.075 | 96.29
6.5 | 1.235 | 0.01298 | -0.077 | 95.155
7 | 1.293 | 0.0145 | -0.078 | 89.175
7.5 | 1.349 | 0.01543 | -0.079 | 87.396
8 | 1.4 | 0.0162 | -0.081 | 86.404
8.5 | 1.446 | 0.01731 | -0.082 | 83.499
9 | 1.479 | 0.01851 | -0.083 | 79.915
9.5 | 1.497 | 0.01967 | -0.084 | 76.113
10 | 1.491 | 0.02213 | -0.085 | 67.346
10.5 | 1.441 | 0.02409 | -0.087 | 59.822
11 | 1.243 | 0.02666 | -0.088 | 46.622
11.5 | 0.946 | 0.03032 | -0.089 | 31.198
12 | 0.979 | 0.03024 | -0.09 | 32.385
12.5 | 1.01 | 0.03262 | -0.091 | 30.964
13 | 1.04 | 0.03587 | -0.092 | 28.986
13.5 | 1.068 | 0.03961 | -0.093 | 26.96
14 | 1.094 | 0.0449 | -0.093 | 24.372
14.5 | 1.108 | 0.05333 | -0.092 | 20.781

## 144. Re 18M Mach 0.50 (2)
BIGFOIL.COM POLAR EXPORT
GA 40-320
GA 40-320 |  |  |  | Cl Max: | 1.4376 | at alpha= | 16 | deg
XFOIL ncrit=9 |  |  |  | L/D Max: | 193.718 | at alpha= | 3.5 | deg
Re: | 18000000 |  |  | Cd Min: | 0.09805 | at alpha= | -15 | deg
Mach: | 0.5 |  |  | Cl=0 at alpha= | -2.6199 | deg
|  |  |  | @ Cl=0.1, Cd= | 0.0056816
|  |  |  | @ Cl=0.4, Cd= | 0.0037075
|  |  |  | @ Cl=0.6, Cd= | 0.00375
alpha (deg) | Cl | Cd | Cm | Cl/Cd
-15 | -0.5101 | 0.09805 | -0.1014 | -5.2024
-14.5 | -0.5184 | 0.08742 | -0.1081 | -5.93
-14 | -0.5304 | 0.07623 | -0.1158 | -6.9579
-13.5 | -0.5532 | 0.06479 | -0.1237 | -8.5384
-13 | -0.5727 | 0.05522 | -0.1291 | -10.3712
-12.5 | -0.602 | 0.0461 | -0.1328 | -13.0586
-12 | -0.6315 | 0.03822 | -0.1339 | -16.5228
-11.5 | -0.6641 | 0.03122 | -0.1324 | -21.2716
-11 | -0.6963 | 0.02516 | -0.1282 | -27.6749
-10.5 | -0.7244 | 0.02005 | -0.1215 | -36.1297
-10 | -0.7442 | 0.01603 | -0.113 | -46.4255
-9.5 | -0.741 | 0.01333 | -0.1047 | -55.5889
-9 | -0.7192 | 0.01153 | -0.0973 | -62.3764
-8.5 | -0.6835 | 0.01035 | -0.091 | -66.0386
-8 | -0.6428 | 0.00947 | -0.0852 | -67.8775
-7.5 | -0.599 | 0.0088 | -0.0796 | -68.0682
-7 | -0.5601 | 0.00827 | -0.0732 | -67.7267
-6.5 | -0.5132 | 0.0079 | -0.068 | -64.962
-6 | -0.4533 | 0.00754 | -0.0654 | -60.1194
-5.5 | -0.3898 | 0.00724 | -0.0636 | -53.8398
-5 | -0.3244 | 0.007 | -0.0625 | -46.3429
-4.5 | -0.2576 | 0.00678 | -0.0619 | -37.9941
-4 | -0.1904 | 0.00655 | -0.0615 | -29.0687
-3.5 | -0.1217 | 0.00635 | -0.0616 | -19.1654
-3 | -0.0526 | 0.00615 | -0.062 | -8.5528
-2.5 | 0.0166 | 0.00597 | -0.0626 | 2.7806
-2 | 0.0849 | 0.00576 | -0.0631 | 14.7396
-1.5 | 0.1504 | 0.00542 | -0.0633 | 27.7491
-1 | 0.2148 | 0.00499 | -0.0634 | 43.0461
0 | 0.3417 | 0.00378 | -0.0638 | 90.3968
0.5 | 0.4141 | 0.00369 | -0.0653 | 112.2222
1 | 0.4868 | 0.00369 | -0.0669 | 131.9241
1.5 | 0.5589 | 0.00375 | -0.0683 | 149.04
2 | 0.6321 | 0.00375 | -0.0698 | 168.56
2.5 | 0.7036 | 0.00388 | -0.071 | 181.3402
3 | 0.7737 | 0.00402 | -0.0719 | 192.4627
3.5 | 0.8388 | 0.00433 | -0.0717 | 193.7182
4 | 0.8861 | 0.00508 | -0.0683 | 174.4291
4.5 | 0.9211 | 0.00587 | -0.0627 | 156.9165
5 | 0.9118 | 0.00687 | -0.0488 | 132.722
5.5 | 0.914 | 0.0083 | -0.0385 | 110.1205
6 | 0.918 | 0.01016 | -0.0295 | 90.3543
6.5 | 0.9166 | 0.01259 | -0.0207 | 72.8038
7 | 0.9325 | 0.01464 | -0.0146 | 63.6954
7.5 | 0.9485 | 0.01687 | -0.0089 | 56.2241
8 | 0.9654 | 0.01919 | -0.0036 | 50.3075
8.5 | 0.9885 | 0.02145 | 0.0007 | 46.0839
9.5 | 1.0244 | 0.02684 | 0.0095 | 38.1669
10 | 1.0549 | 0.02915 | 0.0125 | 36.1887
10.5 | 1.0895 | 0.03135 | 0.0151 | 34.7528
11 | 1.1231 | 0.03366 | 0.0177 | 33.366
11.5 | 1.1565 | 0.03617 | 0.0202 | 31.974
12 | 1.1939 | 0.03847 | 0.0225 | 31.0346
12.5 | 1.2257 | 0.04125 | 0.0249 | 29.7139
13 | 1.2617 | 0.04388 | 0.0271 | 28.7534
13.5 | 1.2953 | 0.04677 | 0.0293 | 27.6951
14 | 1.3258 | 0.05004 | 0.0315 | 26.4948
14.5 | 1.362 | 0.05304 | 0.0335 | 25.6787
15 | 1.3895 | 0.05678 | 0.0355 | 24.4716
15.5 | 1.4163 | 0.06072 | 0.0374 | 23.3251
16 | 1.4376 | 0.06469 | 0.0402 | 22.2229

## 145. Re 20M Mach 0.00 (1)
BIGFOIL.COM POLAR EXPORT
GA 40-320
GA 40-320 |  |  |  | Cl Max: | 1.764 | at alpha= | 16.5 | deg
JavaFoil+Calcfoil stall+Eppler ext transition |  |  |  | L/D Max: | 116.802 | at alpha= | 4 | deg
Re: | 20000000 |  |  | Cd Min: | 0.00508 | at alpha= | -0.5 | deg
Mach: | 0 |  |  | Cl=0 at alpha= | -2.3651 | deg
|  |  |  | @ Cl=0.1, Cd= | 0.0053486
|  |  |  | @ Cl=0.4, Cd= | 0.0052644
|  |  |  | @ Cl=0.6, Cd= | 0.0059786
alpha (deg) | Cl | Cd | Cm | Cl/Cd
-20 | -0.918 | 0.06987 | -0.002 | -13.137
-19.5 | -0.95 | 0.05578 | -0.003 | -17.023
-19 | -0.976 | 0.04591 | -0.004 | -21.258
-18.5 | -0.999 | 0.03898 | -0.005 | -25.621
-18 | -1.019 | 0.0335 | -0.006 | -30.407
-17.5 | -1.026 | 0.03326 | -0.007 | -30.863
-17 | -1.042 | 0.02861 | -0.008 | -36.432
-16.5 | -1.055 | 0.025 | -0.009 | -42.191
-16 | -1.064 | 0.02192 | -0.01 | -48.571
-15.5 | -1.072 | 0.01887 | -0.012 | -56.803
-15 | -1.072 | 0.01762 | -0.013 | -60.806
-14.5 | -1.067 | 0.01641 | -0.014 | -64.996
-14 | -1.059 | 0.01522 | -0.015 | -69.597
-13.5 | -1.048 | 0.01411 | -0.016 | -74.25
-13 | -1.032 | 0.01324 | -0.018 | -77.991
-12.5 | -1.013 | 0.01275 | -0.019 | -79.42
-12 | -0.99 | 0.01153 | -0.02 | -85.885
-11.5 | -0.962 | 0.011 | -0.021 | -87.504
-11 | -0.931 | 0.01039 | -0.023 | -89.647
-10.5 | -0.897 | 0.00987 | -0.024 | -90.857
-10 | -0.858 | 0.00938 | -0.025 | -91.54
-9.5 | -0.818 | 0.00862 | -0.026 | -94.821
-9 | -0.772 | 0.00832 | -0.028 | -92.835
-8.5 | -0.724 | 0.00796 | -0.029 | -90.887
-8 | -0.672 | 0.00765 | -0.03 | -87.87
-7.5 | -0.618 | 0.00763 | -0.032 | -81.01
-7 | -0.563 | 0.00766 | -0.033 | -73.449
-6.5 | -0.505 | 0.00749 | -0.034 | -67.431
-6 | -0.447 | 0.00725 | -0.035 | -61.594
-5.5 | -0.387 | 0.00711 | -0.037 | -54.447
-5 | -0.327 | 0.00689 | -0.038 | -47.465
-4.5 | -0.266 | 0.00673 | -0.039 | -39.502
-4 | -0.204 | 0.00649 | -0.041 | -31.505
-3.5 | -0.142 | 0.00627 | -0.042 | -22.668
-3 | -0.08 | 0.00595 | -0.043 | -13.406
-2.5 | -0.017 | 0.00614 | -0.045 | -2.759
-2 | 0.046 | 0.0054 | -0.046 | 8.545
-1.5 | 0.109 | 0.00534 | -0.047 | 20.471
-1 | 0.172 | 0.00524 | -0.049 | 32.937
-0.5 | 0.236 | 0.00508 | -0.05 | 46.423
0 | 0.301 | 0.00508 | -0.051 | 59.269
0.5 | 0.365 | 0.00533 | -0.053 | 68.506
1 | 0.429 | 0.00521 | -0.054 | 82.233
1.5 | 0.492 | 0.00542 | -0.055 | 90.749
2 | 0.556 | 0.00579 | -0.057 | 96.019
2.5 | 0.619 | 0.00606 | -0.058 | 102.183
3 | 0.683 | 0.00635 | -0.059 | 107.466
3.5 | 0.746 | 0.00662 | -0.061 | 112.716
4 | 0.81 | 0.00693 | -0.062 | 116.802
4.5 | 0.873 | 0.00767 | -0.063 | 113.773
5 | 0.931 | 0.00805 | -0.065 | 115.595
5.5 | 0.982 | 0.0086 | -0.065 | 114.246
6 | 1.039 | 0.00906 | -0.067 | 114.675
6.5 | 1.096 | 0.00952 | -0.068 | 115.115
7 | 1.15 | 0.0103 | -0.069 | 111.696
7.5 | 1.205 | 0.01092 | -0.07 | 110.321
8 | 1.259 | 0.01126 | -0.071 | 111.824
8.5 | 1.312 | 0.01187 | -0.072 | 110.535
9 | 1.363 | 0.01246 | -0.073 | 109.37
9.5 | 1.41 | 0.01304 | -0.074 | 108.174
10 | 1.456 | 0.01364 | -0.076 | 106.753
10.5 | 1.499 | 0.01429 | -0.077 | 104.904
11 | 1.54 | 0.01495 | -0.078 | 103.004
11.5 | 1.577 | 0.01564 | -0.079 | 100.882
12 | 1.611 | 0.01686 | -0.08 | 95.576
12.5 | 1.642 | 0.0177 | -0.081 | 92.799
13 | 1.67 | 0.01863 | -0.082 | 89.643
13.5 | 1.695 | 0.01954 | -0.083 | 86.737
14 | 1.715 | 0.02058 | -0.084 | 83.364
14.5 | 1.732 | 0.0215 | -0.085 | 80.572
15 | 1.746 | 0.02265 | -0.086 | 77.082
15.5 | 1.756 | 0.02387 | -0.087 | 73.544
16 | 1.762 | 0.02515 | -0.088 | 70.057
16.5 | 1.764 | 0.02662 | -0.089 | 66.276
17 | 1.763 | 0.02833 | -0.09 | 62.224
17.5 | 1.759 | 0.02947 | -0.091 | 59.679
18 | 1.751 | 0.03111 | -0.091 | 56.289
18.5 | 1.74 | 0.03295 | -0.092 | 52.811
19 | 1.726 | 0.03478 | -0.093 | 49.632
19.5 | 1.71 | 0.03681 | -0.094 | 46.461
20 | 1.691 | 0.03886 | -0.095 | 43.523

## 146. Re 20M Mach 0.00 (2)
BIGFOIL.COM POLAR EXPORT
GA 40-320
GA 40-320 |  |  |  | Cl Max: | 1.6071 | at alpha= | 17 | deg
XFOIL ncrit=9 |  |  |  | L/D Max: | 146.957 | at alpha= | 2.5 | deg
Re: | 20000000 |  |  | Cd Min: | 0.03728 | at alpha= | 17 | deg
Mach: | 0 |  |  | Cl=0 at alpha= | -99 | deg
|  |  |  | @ Cl=0.1, Cd= | 0.00366
|  |  |  | @ Cl=0.4, Cd= | 0.0035705
|  |  |  | @ Cl=0.6, Cd= | 0.0041186
alpha (deg) | Cl | Cd | Cm | Cl/Cd
0 | 0.2806 | 0.00366 | -0.0536 | 76.6667
0.5 | 0.3395 | 0.00359 | -0.0547 | 94.5682
1 | 0.3995 | 0.00357 | -0.056 | 111.9048
1.5 | 0.4585 | 0.00363 | -0.0571 | 126.3085
2 | 0.5172 | 0.00373 | -0.0581 | 138.6595
2.5 | 0.5746 | 0.00391 | -0.059 | 146.9565
3.5 | 0.6793 | 0.00477 | -0.0589 | 142.4109
4 | 0.7306 | 0.00518 | -0.0587 | 141.0425
4.5 | 0.7731 | 0.00594 | -0.0569 | 130.1515
5 | 0.8185 | 0.00646 | -0.0556 | 126.7028
6 | 0.9073 | 0.0073 | -0.0526 | 124.2877
6.5 | 0.9469 | 0.00767 | -0.0502 | 123.455
7 | 0.9642 | 0.00814 | -0.0432 | 118.4521
7.5 | 0.9889 | 0.00877 | -0.0383 | 112.7594
8 | 1.0139 | 0.00951 | -0.0338 | 106.6141
8.5 | 1.0346 | 0.01054 | -0.029 | 98.1594
9 | 1.0622 | 0.01146 | -0.0255 | 92.6876
9.5 | 1.0882 | 0.01255 | -0.0221 | 86.7092
10 | 1.1171 | 0.01359 | -0.0193 | 82.2001
10.5 | 1.1451 | 0.01475 | -0.0165 | 77.6339
11 | 1.1744 | 0.0159 | -0.0141 | 73.8616
11.5 | 1.2022 | 0.01716 | -0.0116 | 70.0583
12 | 1.2331 | 0.01834 | -0.0097 | 67.2356
12.5 | 1.2597 | 0.01981 | -0.0075 | 63.5891
13 | 1.2871 | 0.02129 | -0.0055 | 60.4556
13.5 | 1.3179 | 0.02261 | -0.0039 | 58.2884
14 | 1.3431 | 0.02433 | -0.002 | 55.2035
14.5 | 1.3673 | 0.02617 | -0.0002 | 52.2468
15 | 1.3964 | 0.02771 | 0.0012 | 50.3934
15.5 | 1.4189 | 0.02968 | 0.003 | 47.8066
16 | 1.4504 | 0.03156 | 0.003 | 45.9569
16.5 | 1.5364 | 0.03451 | -0.0094 | 44.5204
17 | 1.6071 | 0.03728 | -0.0184 | 43.1089

## 147. Re 20M Mach 0.10 (1)
BIGFOIL.COM POLAR EXPORT
GA 40-320
GA 40-320 |  |  |  | Cl Max: | 1.748 | at alpha= | 16 | deg
JavaFoil+Calcfoil stall+Eppler ext transition |  |  |  | L/D Max: | 116.493 | at alpha= | 6.5 | deg
Re: | 20000000 |  |  | Cd Min: | 0.00502 | at alpha= | 0 | deg
Mach: | 0.1 |  |  | Cl=0 at alpha= | -2.3651 | deg
|  |  |  | @ Cl=0.1, Cd= | 0.0054009
|  |  |  | @ Cl=0.4, Cd= | 0.0052739
|  |  |  | @ Cl=0.6, Cd= | 0.0060087
alpha (deg) | Cl | Cd | Cm | Cl/Cd
-20 | -0.818 | 0.11673 | -0.002 | -7.004
-19.5 | -0.866 | 0.08172 | -0.003 | -10.596
-19 | -0.91 | 0.05807 | -0.004 | -15.674
-18.5 | -0.942 | 0.04605 | -0.005 | -20.464
-18 | -0.969 | 0.03829 | -0.006 | -25.295
-17.5 | -0.978 | 0.03909 | -0.007 | -25.011
-17 | -1.001 | 0.0322 | -0.008 | -31.077
-16.5 | -1.019 | 0.02743 | -0.009 | -37.136
-16 | -1.033 | 0.02378 | -0.01 | -43.42
-15.5 | -1.043 | 0.02083 | -0.012 | -50.054
-15 | -1.05 | 0.01826 | -0.013 | -57.519
-14.5 | -1.048 | 0.01706 | -0.014 | -61.421
-14 | -1.044 | 0.01565 | -0.015 | -66.73
-13.5 | -1.036 | 0.01452 | -0.016 | -71.318
-13 | -1.023 | 0.01352 | -0.018 | -75.657
-12.5 | -1.006 | 0.01263 | -0.019 | -79.641
-12 | -0.985 | 0.01175 | -0.02 | -83.854
-11.5 | -0.959 | 0.01121 | -0.021 | -85.554
-11 | -0.929 | 0.01053 | -0.023 | -88.251
-10.5 | -0.896 | 0.00998 | -0.024 | -89.767
-10 | -0.858 | 0.00947 | -0.025 | -90.616
-9.5 | -0.818 | 0.0087 | -0.027 | -94.083
-9 | -0.774 | 0.00832 | -0.028 | -93.046
-8.5 | -0.726 | 0.00804 | -0.029 | -90.255
-8 | -0.675 | 0.00773 | -0.03 | -87.257
-7.5 | -0.621 | 0.00763 | -0.032 | -81.328
-7 | -0.565 | 0.00774 | -0.033 | -72.977
-6.5 | -0.507 | 0.00749 | -0.034 | -67.771
-6 | -0.449 | 0.00733 | -0.036 | -61.228
-5.5 | -0.389 | 0.00694 | -0.037 | -56.103
-5 | -0.329 | 0.00694 | -0.038 | -47.355
-4.5 | -0.267 | 0.00672 | -0.04 | -39.796
-4 | -0.205 | 0.00646 | -0.041 | -31.774
-3.5 | -0.143 | 0.00634 | -0.042 | -22.539
-3 | -0.08 | 0.00601 | -0.044 | -13.323
-2.5 | -0.017 | 0.0061 | -0.045 | -2.79
-2 | 0.046 | 0.00546 | -0.046 | 8.495
-1.5 | 0.11 | 0.00539 | -0.048 | 20.382
-1 | 0.173 | 0.00521 | -0.049 | 33.297
-0.5 | 0.237 | 0.00512 | -0.05 | 46.243
0 | 0.303 | 0.00502 | -0.052 | 60.297
0.5 | 0.367 | 0.00531 | -0.053 | 69.014
1 | 0.431 | 0.00524 | -0.054 | 82.188
1.5 | 0.495 | 0.00561 | -0.056 | 88.204
2 | 0.559 | 0.00582 | -0.057 | 95.956
2.5 | 0.622 | 0.00611 | -0.058 | 101.897
3 | 0.686 | 0.0063 | -0.06 | 108.992
3.5 | 0.75 | 0.00663 | -0.061 | 113.089
4 | 0.814 | 0.00702 | -0.062 | 115.959
4.5 | 0.878 | 0.00774 | -0.064 | 113.419
5 | 0.936 | 0.00815 | -0.065 | 114.819
5.5 | 0.986 | 0.00867 | -0.066 | 113.815
6 | 1.044 | 0.00917 | -0.067 | 113.86
6.5 | 1.101 | 0.00945 | -0.068 | 116.493
7 | 1.155 | 0.01038 | -0.069 | 111.236
7.5 | 1.21 | 0.01088 | -0.07 | 111.283
8 | 1.265 | 0.01139 | -0.071 | 111.013
8.5 | 1.318 | 0.01203 | -0.072 | 109.514
9 | 1.368 | 0.0126 | -0.074 | 108.52
9.5 | 1.416 | 0.01317 | -0.075 | 107.458
10 | 1.461 | 0.0138 | -0.076 | 105.844
10.5 | 1.504 | 0.01449 | -0.077 | 103.761
11 | 1.544 | 0.01517 | -0.078 | 101.762
11.5 | 1.58 | 0.01585 | -0.079 | 99.696
12 | 1.613 | 0.01714 | -0.08 | 94.135
12.5 | 1.643 | 0.01797 | -0.081 | 91.472
13 | 1.67 | 0.01896 | -0.082 | 88.076
13.5 | 1.693 | 0.01989 | -0.083 | 85.108
14 | 1.711 | 0.02096 | -0.084 | 81.649
14.5 | 1.726 | 0.02193 | -0.085 | 78.727
15 | 1.738 | 0.02311 | -0.086 | 75.2
15.5 | 1.745 | 0.02451 | -0.087 | 71.18
16 | 1.748 | 0.02569 | -0.088 | 68.036
16.5 | 1.747 | 0.02731 | -0.089 | 63.976
17 | 1.742 | 0.02902 | -0.09 | 60.05
17.5 | 1.735 | 0.0302 | -0.091 | 57.426
18 | 1.723 | 0.03194 | -0.092 | 53.949
18.5 | 1.708 | 0.03387 | -0.093 | 50.43
19 | 1.69 | 0.03583 | -0.093 | 47.167
19.5 | 1.669 | 0.03796 | -0.094 | 43.967
20 | 1.645 | 0.04035 | -0.095 | 40.769

## 148. Re 20M Mach 0.10 (2)
BIGFOIL.COM POLAR EXPORT
GA 40-320
GA 40-320 |  |  |  | Cl Max: | 1.6044 | at alpha= | 17 | deg
XFOIL ncrit=9 |  |  |  | L/D Max: | 148.843 | at alpha= | 2.5 | deg
Re: | 20000000 |  |  | Cd Min: | 0.03892 | at alpha= | 17 | deg
Mach: | 0.1 |  |  | Cl=0 at alpha= | -2.4949 | deg
|  |  |  | @ Cl=0.1, Cd= | 0.0050957
|  |  |  | @ Cl=0.4, Cd= | 0.0035707
|  |  |  | @ Cl=0.6, Cd= | 0.0041205
alpha (deg) | Cl | Cd | Cm | Cl/Cd
-20 | -1.4596 | 0.02981 | -0.0929 | -48.9634
-19.5 | -1.4412 | 0.0274 | -0.0916 | -52.5985
-19 | -1.4251 | 0.02499 | -0.0898 | -57.0268
-18.5 | -1.4029 | 0.02306 | -0.0882 | -60.8369
-18 | -1.3828 | 0.02116 | -0.086 | -65.3497
-17.5 | -1.3576 | 0.01959 | -0.0839 | -69.3007
-17 | -1.3304 | 0.01824 | -0.0818 | -72.9386
-16.5 | -1.3022 | 0.01699 | -0.0795 | -76.6451
-16 | -1.272 | 0.01588 | -0.0772 | -80.1008
-15.5 | -1.2426 | 0.01482 | -0.0746 | -83.8462
-15 | -1.2132 | 0.01379 | -0.0719 | -87.9768
-14.5 | -1.1817 | 0.01293 | -0.0691 | -91.3921
-14 | -1.1486 | 0.01218 | -0.0664 | -94.3021
-13.5 | -1.1142 | 0.0115 | -0.0637 | -96.887
-13 | -1.0786 | 0.01094 | -0.061 | -98.5923
-12.5 | -1.0437 | 0.0104 | -0.0579 | -100.3558
-11.5 | -0.9778 | 0.00952 | -0.0504 | -102.7101
-11 | -0.9396 | 0.00921 | -0.0474 | -102.0195
-10.5 | -0.8932 | 0.00885 | -0.0459 | -100.9266
-10 | -0.8443 | 0.00851 | -0.045 | -99.2127
-9.5 | -0.7932 | 0.00823 | -0.0444 | -96.3791
-9 | -0.7407 | 0.00798 | -0.044 | -92.8195
-8.5 | -0.687 | 0.00774 | -0.0439 | -88.7597
-8 | -0.6323 | 0.0075 | -0.0439 | -84.3067
-7.5 | -0.5774 | 0.00725 | -0.0441 | -79.6414
-7 | -0.5218 | 0.00702 | -0.0443 | -74.3305
-6.5 | -0.4658 | 0.00682 | -0.0446 | -68.2991
-5.5 | -0.3511 | 0.00646 | -0.0458 | -54.3498
-5 | -0.2933 | 0.00628 | -0.0464 | -46.7038
-4.5 | -0.2352 | 0.00611 | -0.0472 | -38.4943
-4 | -0.1766 | 0.00597 | -0.048 | -29.5812
-3.5 | -0.1182 | 0.00583 | -0.0488 | -20.2744
-3 | -0.0594 | 0.00569 | -0.0497 | -10.4394
-2.5 | -0.0006 | 0.00552 | -0.0506 | -0.1087
-2 | 0.0579 | 0.0053 | -0.0515 | 10.9245
-1.5 | 0.1156 | 0.00502 | -0.0523 | 23.0279
-1 | 0.1732 | 0.00476 | -0.0531 | 36.3866
0 | 0.2825 | 0.00366 | -0.0539 | 77.1858
0.5 | 0.3418 | 0.00359 | -0.055 | 95.2089
1 | 0.4022 | 0.00357 | -0.0563 | 112.6611
1.5 | 0.4616 | 0.00363 | -0.0574 | 127.1625
2 | 0.5207 | 0.00373 | -0.0585 | 139.5979
2.5 | 0.579 | 0.00389 | -0.0594 | 148.8432
3 | 0.6291 | 0.00444 | -0.0589 | 141.6892
3.5 | 0.6838 | 0.00477 | -0.0593 | 143.3543
4 | 0.7353 | 0.00519 | -0.059 | 141.6763
4.5 | 0.7775 | 0.00595 | -0.0571 | 130.6723
5 | 0.8226 | 0.00648 | -0.0557 | 126.9444
5.5 | 0.867 | 0.00692 | -0.0541 | 125.289
6 | 0.91 | 0.00734 | -0.0522 | 123.9782
6.5 | 0.944 | 0.00768 | -0.0484 | 122.9167
7 | 0.9622 | 0.00824 | -0.0418 | 116.7718
7.5 | 0.987 | 0.00892 | -0.0369 | 110.6502
8 | 1.0134 | 0.00968 | -0.0327 | 104.6901
8.5 | 1.0332 | 0.01078 | -0.0277 | 95.8442
9 | 1.0616 | 0.01172 | -0.0244 | 90.5802
9.5 | 1.0863 | 0.0129 | -0.0207 | 84.2093
10 | 1.1157 | 0.01397 | -0.018 | 79.864
10.5 | 1.1447 | 0.01513 | -0.0153 | 75.6576
11 | 1.1737 | 0.01633 | -0.0128 | 71.8739
11.5 | 1.2011 | 0.01768 | -0.0103 | 67.9355
12 | 1.2294 | 0.01905 | -0.0081 | 64.5354
12.5 | 1.2584 | 0.02043 | -0.006 | 61.5957
13 | 1.2873 | 0.02189 | -0.0042 | 58.8077
13.5 | 1.3145 | 0.02351 | -0.0023 | 55.9124
14 | 1.3431 | 0.02505 | -0.0006 | 53.6168
14.5 | 1.3677 | 0.02693 | 0.0012 | 50.7872
15 | 1.3935 | 0.02879 | 0.0028 | 48.4022
15.5 | 1.4199 | 0.03052 | 0.0044 | 46.5236
16 | 1.4503 | 0.03277 | 0.0042 | 44.2569
16.5 | 1.5392 | 0.03552 | -0.0082 | 43.3333
17 | 1.6044 | 0.03892 | -0.0168 | 41.223

## 149. Re 20M Mach 0.25 (1)
BIGFOIL.COM POLAR EXPORT
GA 40-320
GA 40-320 |  |  |  | Cl Max: | 1.671 | at alpha= | 14 | deg
JavaFoil+Calcfoil stall+Eppler ext transition |  |  |  | L/D Max: | 117.154 | at alpha= | 4 | deg
Re: | 20000000 |  |  | Cd Min: | 0.00501 | at alpha= | 0 | deg
Mach: | 0.25 |  |  | Cl=0 at alpha= | -2.3692 | deg
|  |  |  | @ Cl=0.1, Cd= | 0.005422
|  |  |  | @ Cl=0.4, Cd= | 0.0053326
|  |  |  | @ Cl=0.6, Cd= | 0.006
alpha (deg) | Cl | Cd | Cm | Cl/Cd
-17.5 | -0.576 | 0.11821 | -0.005 | -4.875
-17 | -0.617 | 0.11559 | -0.005 | -5.34
-16.5 | -0.657 | 0.10849 | -0.006 | -6.06
-16 | -0.694 | 0.1015 | -0.007 | -6.833
-15.5 | -0.731 | 0.09049 | -0.008 | -8.076
-15 | -0.802 | 0.05334 | -0.011 | -15.031
-14.5 | -0.881 | 0.02513 | -0.014 | -35.049
-14 | -0.915 | 0.0195 | -0.015 | -46.929
-13.5 | -0.933 | 0.01695 | -0.017 | -55.022
-13 | -0.942 | 0.01541 | -0.018 | -61.101
-12.5 | -0.943 | 0.01435 | -0.019 | -65.717
-12 | -0.939 | 0.01299 | -0.021 | -72.302
-11.5 | -0.927 | 0.01216 | -0.022 | -76.174
-11 | -0.908 | 0.01138 | -0.023 | -79.79
-10.5 | -0.884 | 0.01072 | -0.024 | -82.416
-10 | -0.854 | 0.01009 | -0.026 | -84.625
-9.5 | -0.818 | 0.00997 | -0.027 | -82.066
-9 | -0.779 | 0.00872 | -0.029 | -89.363
-8.5 | -0.735 | 0.0083 | -0.03 | -88.563
-8 | -0.686 | 0.00799 | -0.031 | -85.844
-7.5 | -0.633 | 0.00787 | -0.033 | -80.439
-7 | -0.577 | 0.00802 | -0.034 | -71.906
-6.5 | -0.519 | 0.00771 | -0.035 | -67.33
-6 | -0.459 | 0.00751 | -0.037 | -61.175
-5.5 | -0.399 | 0.00706 | -0.038 | -56.505
-5 | -0.337 | 0.00712 | -0.039 | -47.315
-4.5 | -0.274 | 0.00695 | -0.041 | -39.426
-4 | -0.211 | 0.00665 | -0.042 | -31.709
-3.5 | -0.147 | 0.00641 | -0.043 | -22.876
-3 | -0.082 | 0.00612 | -0.045 | -13.444
-2.5 | -0.017 | 0.00596 | -0.046 | -2.934
-2 | 0.048 | 0.00555 | -0.048 | 8.586
-1.5 | 0.113 | 0.00539 | -0.049 | 20.945
-1 | 0.178 | 0.00523 | -0.05 | 34.059
-0.5 | 0.243 | 0.00518 | -0.052 | 46.943
0 | 0.311 | 0.00501 | -0.053 | 62.128
0.5 | 0.377 | 0.00535 | -0.054 | 70.427
1 | 0.443 | 0.0053 | -0.056 | 83.498
1.5 | 0.508 | 0.00574 | -0.057 | 88.617
2 | 0.574 | 0.00587 | -0.059 | 97.709
2.5 | 0.64 | 0.0062 | -0.06 | 103.111
3 | 0.705 | 0.00648 | -0.061 | 108.904
3.5 | 0.771 | 0.00677 | -0.063 | 113.84
4 | 0.836 | 0.00714 | -0.064 | 117.154
4.5 | 0.893 | 0.00806 | -0.065 | 110.716
5 | 0.948 | 0.00852 | -0.066 | 111.244
5.5 | 1.008 | 0.00911 | -0.067 | 110.673
6 | 1.067 | 0.00968 | -0.068 | 110.18
6.5 | 1.125 | 0.00994 | -0.069 | 113.212
7 | 1.182 | 0.01093 | -0.071 | 108.103
7.5 | 1.238 | 0.01148 | -0.072 | 107.81
8 | 1.293 | 0.01207 | -0.073 | 107.044
8.5 | 1.346 | 0.01283 | -0.074 | 104.88
9 | 1.395 | 0.01345 | -0.075 | 103.684
9.5 | 1.441 | 0.01407 | -0.077 | 102.442
10 | 1.485 | 0.01481 | -0.078 | 100.242
10.5 | 1.524 | 0.01558 | -0.079 | 97.865
11 | 1.56 | 0.01642 | -0.08 | 95.026
11.5 | 1.591 | 0.01773 | -0.081 | 89.737
12 | 1.618 | 0.0187 | -0.082 | 86.528
12.5 | 1.639 | 0.01971 | -0.083 | 83.167
13 | 1.656 | 0.02083 | -0.084 | 79.504
13.5 | 1.667 | 0.02203 | -0.085 | 75.658
14 | 1.671 | 0.02332 | -0.086 | 71.666
14.5 | 1.67 | 0.02453 | -0.087 | 68.066
15 | 1.662 | 0.026 | -0.088 | 63.922
15.5 | 1.648 | 0.02778 | -0.089 | 59.31
16 | 1.627 | 0.02952 | -0.09 | 55.112
16.5 | 1.6 | 0.03138 | -0.091 | 50.976
17 | 1.566 | 0.03353 | -0.092 | 46.707
17.5 | 1.526 | 0.03597 | -0.093 | 42.429
18 | 1.481 | 0.03783 | -0.094 | 39.146
18.5 | 1.43 | 0.04057 | -0.094 | 35.238
19 | 1.372 | 0.04427 | -0.095 | 30.993

## 150. Re 20M Mach 0.25 (2)
BIGFOIL.COM POLAR EXPORT
GA 40-320
GA 40-320 |  |  |  | Cl Max: | 1.7164 | at alpha= | 20 | deg
XFOIL ncrit=9 |  |  |  | L/D Max: | 155.777 | at alpha= | 2.5 | deg
Re: | 20000000 |  |  | Cd Min: | 0.06953 | at alpha= | 20 | deg
Mach: | 0.25 |  |  | Cl=0 at alpha= | -2.5147 | deg
|  |  |  | @ Cl=0.1, Cd= | 0.0051688
|  |  |  | @ Cl=0.4, Cd= | 0.00359
|  |  |  | @ Cl=0.6, Cd= | 0.0038575
alpha (deg) | Cl | Cd | Cm | Cl/Cd
-20 | -1.4354 | 0.04094 | -0.1112 | -35.0611
-19.5 | -1.4226 | 0.03716 | -0.1104 | -38.2831
-19 | -1.408 | 0.0337 | -0.1092 | -41.7804
-18.5 | -1.389 | 0.03072 | -0.1077 | -45.2148
-18 | -1.368 | 0.02807 | -0.1058 | -48.7353
-17.5 | -1.347 | 0.02553 | -0.1036 | -52.7615
-17 | -1.3226 | 0.0234 | -0.1012 | -56.5214
-16.5 | -1.3031 | 0.02112 | -0.0982 | -61.6998
-16 | -1.2767 | 0.01938 | -0.0952 | -65.8772
-15.5 | -1.2478 | 0.01784 | -0.0922 | -69.9439
-15 | -1.2164 | 0.01649 | -0.0891 | -73.7659
-14.5 | -1.1835 | 0.01533 | -0.086 | -77.2016
-14 | -1.1489 | 0.01427 | -0.0829 | -80.5116
-13.5 | -1.1168 | 0.0132 | -0.0794 | -84.6061
-13 | -1.0831 | 0.01228 | -0.0758 | -88.2003
-12.5 | -1.046 | 0.01152 | -0.0725 | -90.7986
-12 | -1.0083 | 0.01085 | -0.0692 | -92.9309
-11.5 | -0.9701 | 0.01028 | -0.0657 | -94.3677
-11 | -0.933 | 0.00976 | -0.0619 | -95.5943
-10.5 | -0.8997 | 0.00927 | -0.0572 | -97.055
-10 | -0.862 | 0.00893 | -0.053 | -96.5286
-9.5 | -0.8127 | 0.00858 | -0.0512 | -94.7203
-9 | -0.7607 | 0.00826 | -0.0498 | -92.0944
-8.5 | -0.7062 | 0.00797 | -0.049 | -88.6073
-8 | -0.6504 | 0.0077 | -0.0484 | -84.4675
-7.5 | -0.5935 | 0.00746 | -0.0481 | -79.5576
-7 | -0.5366 | 0.00721 | -0.0479 | -74.4244
-6.5 | -0.479 | 0.00697 | -0.0478 | -68.7231
-6 | -0.4203 | 0.00676 | -0.048 | -62.1746
-5.5 | -0.3607 | 0.00656 | -0.0484 | -54.9848
-5 | -0.3008 | 0.00638 | -0.0489 | -47.1473
-4.5 | -0.2408 | 0.0062 | -0.0495 | -38.8387
-4 | -0.1805 | 0.00605 | -0.0502 | -29.8347
-3.5 | -0.12 | 0.0059 | -0.0509 | -20.339
-3 | -0.0592 | 0.00575 | -0.0518 | -10.2957
-2.5 | 0.0018 | 0.00558 | -0.0527 | 0.32258
-2 | 0.0622 | 0.00536 | -0.0535 | 11.6045
-1.5 | 0.1215 | 0.00506 | -0.0542 | 24.0119
-0.5 | 0.2382 | 0.00436 | -0.0555 | 54.633
0 | 0.2934 | 0.00366 | -0.0557 | 80.1639
0.5 | 0.3551 | 0.00359 | -0.0569 | 98.9136
1 | 0.4174 | 0.00359 | -0.0582 | 116.2674
1.5 | 0.4793 | 0.00362 | -0.0594 | 132.4033
2 | 0.5402 | 0.00374 | -0.0605 | 144.4385
2.5 | 0.6013 | 0.00386 | -0.0616 | 155.7772
3 | 0.655 | 0.00431 | -0.0613 | 151.9722
3.5 | 0.7078 | 0.00481 | -0.0609 | 147.1518
4 | 0.7625 | 0.00515 | -0.0608 | 148.0583
4.5 | 0.8034 | 0.00595 | -0.0582 | 135.0252
5 | 0.8457 | 0.00656 | -0.0558 | 128.9177
5.5 | 0.8831 | 0.00712 | -0.0524 | 124.0309
6 | 0.9103 | 0.00751 | -0.0468 | 121.2117
6.5 | 0.9287 | 0.0082 | -0.04 | 113.2561
7 | 0.9553 | 0.00893 | -0.0352 | 106.9765
7.5 | 0.9802 | 0.00987 | -0.0304 | 99.311
8 | 1.0065 | 0.01089 | -0.0262 | 92.4242
8.5 | 1.0237 | 0.01238 | -0.021 | 82.6898
9 | 1.0501 | 0.01365 | -0.0173 | 76.9304
9.5 | 1.0749 | 0.01509 | -0.0137 | 71.2326
10 | 1.1042 | 0.01641 | -0.0108 | 67.2882
10.5 | 1.1334 | 0.01782 | -0.0081 | 63.6027
11 | 1.1637 | 0.01923 | -0.0056 | 60.5148
11.5 | 1.1924 | 0.02082 | -0.0032 | 57.2719
12 | 1.2208 | 0.0225 | -0.0008 | 54.2578
12.5 | 1.2516 | 0.02408 | 0.0012 | 51.9767
13 | 1.2815 | 0.02578 | 0.0031 | 49.7091
13.5 | 1.3088 | 0.02772 | 0.0052 | 47.215
14 | 1.3383 | 0.02954 | 0.007 | 45.3047
14.5 | 1.3646 | 0.03167 | 0.0087 | 43.0881
15 | 1.3912 | 0.03382 | 0.0105 | 41.1354
15.5 | 1.4153 | 0.03606 | 0.0124 | 39.2485
16 | 1.4522 | 0.03862 | 0.0113 | 37.6023
16.5 | 1.5371 | 0.04239 | -0.0004 | 36.2609
17 | 1.6003 | 0.04637 | -0.0082 | 34.5115
17.5 | 1.5889 | 0.04876 | 0 | 32.5861
18 | 1.6264 | 0.05262 | -0.003 | 30.9084
18.5 | 1.6599 | 0.05671 | -0.0055 | 29.27
19 | 1.6918 | 0.06049 | -0.0073 | 27.9683
19.5 | 1.7065 | 0.06511 | -0.0075 | 26.2095
20 | 1.7164 | 0.06953 | -0.0067 | 24.6857

## 151. Re 20M Mach 0.50 (1)
BIGFOIL.COM POLAR EXPORT
GA 40-320
GA 40-320 |  |  |  | Cl Max: | 1.498 | at alpha= | 9.5 | deg
JavaFoil+Calcfoil stall+Eppler ext transition |  |  |  | L/D Max: | 100.806 | at alpha= | 4 | deg
Re: | 20000000 |  |  | Cd Min: | 0.00536 | at alpha= | 0 | deg
Mach: | 0.5 |  |  | Cl=0 at alpha= | -2.363 | deg
|  |  |  | @ Cl=0.1, Cd= | 0.0058227
|  |  |  | @ Cl=0.4, Cd= | 0.0054811
|  |  |  | @ Cl=0.6, Cd= | 0.0063608
alpha (deg) | Cl | Cd | Cm | Cl/Cd
-20 | -1.022 | 0.19127 | -0.002 | -5.343
-19.5 | -0.992 | 0.18739 | -0.002 | -5.293
-19 | -0.963 | 0.17291 | -0.003 | -5.572
-18.5 | -0.937 | 0.16241 | -0.004 | -5.769
-18 | -0.911 | 0.14824 | -0.005 | -6.149
-17.5 | -0.882 | 0.14195 | -0.005 | -6.212
-17 | -0.852 | 0.13623 | -0.006 | -6.252
-16.5 | -0.822 | 0.13421 | -0.007 | -6.123
-16 | -0.797 | 0.11251 | -0.008 | -7.085
-15.5 | -0.766 | 0.11019 | -0.008 | -6.95
-15 | -0.736 | 0.10641 | -0.009 | -6.915
-14.5 | -0.705 | 0.10308 | -0.009 | -6.843
-14 | -0.677 | 0.09803 | -0.01 | -6.902
-13.5 | -0.652 | 0.09081 | -0.011 | -7.178
-13 | -0.626 | 0.08093 | -0.013 | -7.74
-12.5 | -0.597 | 0.07682 | -0.014 | -7.769
-12 | -0.561 | 0.07939 | -0.012 | -7.066
-11.5 | -0.63 | 0.01771 | -0.024 | -35.555
-11 | -0.6 | 0.01554 | -0.025 | -38.603
-10.5 | -0.568 | 0.01405 | -0.027 | -40.456
-10 | -0.446 | 0.06167 | -0.016 | -7.236
-9.5 | -0.5 | 0.01318 | -0.03 | -37.884
-9 | -0.465 | 0.01285 | -0.031 | -36.172
-8.5 | -0.556 | 0.01166 | -0.033 | -47.693
-8 | -0.652 | 0.01075 | -0.034 | -60.718
-7.5 | -0.641 | 0.00976 | -0.036 | -65.694
-7 | -0.604 | 0.00882 | -0.038 | -68.485
-6.5 | -0.555 | 0.00851 | -0.039 | -65.195
-6 | -0.499 | 0.00853 | -0.041 | -58.435
-5.5 | -0.437 | 0.00775 | -0.042 | -56.444
-5 | -0.372 | 0.00787 | -0.044 | -47.214
-4.5 | -0.304 | 0.00714 | -0.045 | -42.566
-4 | -0.234 | 0.00739 | -0.047 | -31.685
-3.5 | -0.163 | 0.00712 | -0.049 | -22.938
-3 | -0.092 | 0.00673 | -0.05 | -13.627
-2.5 | -0.02 | 0.00663 | -0.052 | -2.942
-2 | 0.053 | 0.0059 | -0.053 | 9.02
-1.5 | 0.126 | 0.00578 | -0.055 | 21.812
-1 | 0.199 | 0.00561 | -0.056 | 35.456
-0.5 | 0.272 | 0.00549 | -0.058 | 49.565
0 | 0.348 | 0.00536 | -0.059 | 64.86
0.5 | 0.421 | 0.00553 | -0.061 | 76.242
1 | 0.495 | 0.00598 | -0.062 | 82.785
1.5 | 0.568 | 0.00595 | -0.064 | 95.447
2 | 0.635 | 0.00681 | -0.065 | 93.238
2.5 | 0.705 | 0.00741 | -0.066 | 95.107
3 | 0.775 | 0.00788 | -0.067 | 98.259
3.5 | 0.844 | 0.0084 | -0.069 | 100.502
4 | 0.914 | 0.00907 | -0.07 | 100.806
4.5 | 0.984 | 0.0098 | -0.071 | 100.408
5 | 1.043 | 0.01048 | -0.073 | 99.594
5.5 | 1.11 | 0.01133 | -0.074 | 97.889
6 | 1.173 | 0.01205 | -0.075 | 97.389
6.5 | 1.235 | 0.01345 | -0.077 | 91.842
7 | 1.294 | 0.01427 | -0.078 | 90.663
7.5 | 1.35 | 0.01495 | -0.079 | 90.277
8 | 1.401 | 0.01594 | -0.081 | 87.9
8.5 | 1.447 | 0.01702 | -0.082 | 85.039
9 | 1.48 | 0.01816 | -0.083 | 81.526
9.5 | 1.498 | 0.01933 | -0.084 | 77.486
10 | 1.492 | 0.02174 | -0.086 | 68.614
10.5 | 1.442 | 0.02363 | -0.087 | 61.031
11 | 1.244 | 0.02603 | -0.088 | 47.788
11.5 | 0.947 | 0.02991 | -0.089 | 31.65
12 | 0.98 | 0.0298 | -0.09 | 32.888
12.5 | 1.011 | 0.03194 | -0.091 | 31.65
13 | 1.041 | 0.03504 | -0.092 | 29.701
13.5 | 1.069 | 0.03876 | -0.093 | 27.583
14 | 1.095 | 0.04361 | -0.093 | 25.115
14.5 | 0.991 | 0.10975 | -0.065 | 9.026

## 152. Re 20M Mach 0.50 (2)
BIGFOIL.COM POLAR EXPORT
GA 40-320
GA 40-320 |  |  |  | Cl Max: | 1.4554 | at alpha= | 16 | deg
XFOIL ncrit=9 |  |  |  | L/D Max: | 191.287 | at alpha= | 3 | deg
Re: | 20000000 |  |  | Cd Min: | 0.06386 | at alpha= | 16 | deg
Mach: | 0.5 |  |  | Cl=0 at alpha= | -99 | deg
|  |  |  | @ Cl=0.1, Cd= | 0.00372
|  |  |  | @ Cl=0.4, Cd= | 0.0036727
|  |  |  | @ Cl=0.6, Cd= | 0.0037032
alpha (deg) | Cl | Cd | Cm | Cl/Cd
0 | 0.3428 | 0.00372 | -0.064 | 92.1505
0.5 | 0.4153 | 0.00366 | -0.0655 | 113.4699
1 | 0.4873 | 0.00367 | -0.0669 | 132.7793
1.5 | 0.5601 | 0.00367 | -0.0685 | 152.6158
2 | 0.6323 | 0.00373 | -0.0699 | 169.5174
2.5 | 0.7031 | 0.00386 | -0.0709 | 182.1503
3 | 0.7728 | 0.00404 | -0.0717 | 191.2871
3.5 | 0.8336 | 0.00446 | -0.0708 | 186.9058
4 | 0.8784 | 0.00524 | -0.067 | 167.6336
4.5 | 0.9127 | 0.00599 | -0.0612 | 152.3706
5 | 0.9006 | 0.00702 | -0.047 | 128.2906
5.5 | 0.9046 | 0.00849 | -0.037 | 106.5489
6 | 0.9119 | 0.01029 | -0.0286 | 88.62
6.5 | 0.9184 | 0.01246 | -0.0208 | 73.7079
7 | 0.9354 | 0.0145 | -0.0149 | 64.5103
7.5 | 0.9503 | 0.01672 | -0.009 | 56.8361
8.5 | 0.9916 | 0.02123 | 0.0005 | 46.7075
9 | 1.0116 | 0.02376 | 0.0049 | 42.5758
9.5 | 1.0299 | 0.02649 | 0.0092 | 38.8788
10 | 1.0624 | 0.02871 | 0.012 | 37.0045
10.5 | 1.0988 | 0.03076 | 0.0147 | 35.7217
11 | 1.1301 | 0.03324 | 0.0174 | 33.9982
11.5 | 1.1645 | 0.03565 | 0.0199 | 32.6648
12 | 1.2011 | 0.03799 | 0.0223 | 31.6162
12.5 | 1.2342 | 0.04068 | 0.0247 | 30.3392
13 | 1.2727 | 0.04312 | 0.0269 | 29.5153
13.5 | 1.3032 | 0.04624 | 0.0292 | 28.1834
14 | 1.3362 | 0.04932 | 0.0314 | 27.0925
14.5 | 1.3709 | 0.05241 | 0.0334 | 26.1572
15 | 1.3995 | 0.05607 | 0.0354 | 24.9599
15.5 | 1.428 | 0.05991 | 0.0374 | 23.8358
16 | 1.4554 | 0.06386 | 0.0395 | 22.7905