## index
index | Re | Mach | Datasource
1 | 50000 | 0 | JavaFoil+Calcfoil stall+Eppler ext transition
2 | 50000 | 0 | XFOIL ncrit=9
3 | 50000 | 0.1 | JavaFoil+Calcfoil stall+Eppler ext transition
4 | 50000 | 0.1 | XFOIL ncrit=9
5 | 50000 | 0.25 | JavaFoil+Calcfoil stall+Eppler ext transition
6 | 50000 | 0.25 | XFOIL ncrit=9
7 | 50000 | 0.5 | JavaFoil+Calcfoil stall+Eppler ext transition
8 | 50000 | 0.5 | XFOIL ncrit=9
9 | 100000 | 0 | JavaFoil+Calcfoil stall+Eppler ext transition
10 | 100000 | 0 | XFOIL ncrit=9
11 | 100000 | 0.1 | JavaFoil+Calcfoil stall+Eppler ext transition
12 | 100000 | 0.1 | XFOIL ncrit=9
13 | 100000 | 0.25 | JavaFoil+Calcfoil stall+Eppler ext transition
14 | 100000 | 0.25 | XFOIL ncrit=9
15 | 100000 | 0.5 | JavaFoil+Calcfoil stall+Eppler ext transition
16 | 100000 | 0.5 | XFOIL ncrit=9
17 | 250000 | 0 | JavaFoil+Calcfoil stall+Eppler ext transition
18 | 250000 | 0 | XFOIL ncrit=9
19 | 250000 | 0.1 | JavaFoil+Calcfoil stall+Eppler ext transition
20 | 250000 | 0.1 | XFOIL ncrit=9
21 | 250000 | 0.25 | JavaFoil+Calcfoil stall+Eppler ext transition
22 | 250000 | 0.25 | XFOIL ncrit=9
23 | 250000 | 0.5 | JavaFoil+Calcfoil stall+Eppler ext transition
24 | 250000 | 0.5 | XFOIL ncrit=9
25 | 500000 | 0 | JavaFoil+Calcfoil stall+Eppler ext transition
26 | 500000 | 0 | XFOIL ncrit=9
27 | 500000 | 0.1 | JavaFoil+Calcfoil stall+Eppler ext transition
28 | 500000 | 0.1 | XFOIL ncrit=9
29 | 500000 | 0.25 | JavaFoil+Calcfoil stall+Eppler ext transition
30 | 500000 | 0.25 | XFOIL ncrit=9
31 | 500000 | 0.5 | JavaFoil+Calcfoil stall+Eppler ext transition
32 | 500000 | 0.5 | XFOIL ncrit=9
33 | 750000 | 0 | JavaFoil+Calcfoil stall+Eppler ext transition
34 | 750000 | 0 | XFOIL ncrit=9
35 | 750000 | 0.1 | JavaFoil+Calcfoil stall+Eppler ext transition
36 | 750000 | 0.1 | XFOIL ncrit=9
37 | 750000 | 0.25 | JavaFoil+Calcfoil stall+Eppler ext transition
38 | 750000 | 0.25 | XFOIL ncrit=9
39 | 750000 | 0.5 | JavaFoil+Calcfoil stall+Eppler ext transition
40 | 750000 | 0.5 | XFOIL ncrit=9
41 | 1000000 | 0 | JavaFoil+Calcfoil stall+Eppler ext transition
42 | 1000000 | 0 | XFOIL ncrit=9
43 | 1000000 | 0.1 | JavaFoil+Calcfoil stall+Eppler ext transition
44 | 1000000 | 0.1 | XFOIL ncrit=9
45 | 1000000 | 0.25 | JavaFoil+Calcfoil stall+Eppler ext transition
46 | 1000000 | 0.25 | XFOIL ncrit=9
47 | 1000000 | 0.5 | JavaFoil+Calcfoil stall+Eppler ext transition
48 | 1000000 | 0.5 | XFOIL ncrit=9
49 | 2000000 | 0 | JavaFoil+Calcfoil stall+Eppler ext transition
50 | 2000000 | 0 | XFOIL ncrit=9
51 | 2000000 | 0.1 | JavaFoil+Calcfoil stall+Eppler ext transition
52 | 2000000 | 0.1 | XFOIL ncrit=9
53 | 2000000 | 0.25 | JavaFoil+Calcfoil stall+Eppler ext transition
54 | 2000000 | 0.25 | XFOIL ncrit=9
55 | 2000000 | 0.5 | JavaFoil+Calcfoil stall+Eppler ext transition
56 | 2000000 | 0.5 | XFOIL ncrit=9
57 | 3000000 | 0 | JavaFoil+Calcfoil stall+Eppler ext transition
58 | 3000000 | 0 | XFOIL ncrit=9
59 | 3000000 | 0.1 | JavaFoil+Calcfoil stall+Eppler ext transition
60 | 3000000 | 0.1 | XFOIL ncrit=9
61 | 3000000 | 0.25 | JavaFoil+Calcfoil stall+Eppler ext transition
62 | 3000000 | 0.25 | XFOIL ncrit=9
63 | 3000000 | 0.5 | JavaFoil+Calcfoil stall+Eppler ext transition
64 | 3000000 | 0.5 | XFOIL ncrit=9
65 | 4000000 | 0 | JavaFoil+Calcfoil stall+Eppler ext transition
66 | 4000000 | 0 | XFOIL ncrit=9
67 | 4000000 | 0.1 | JavaFoil+Calcfoil stall+Eppler ext transition
68 | 4000000 | 0.1 | XFOIL ncrit=9
69 | 4000000 | 0.25 | JavaFoil+Calcfoil stall+Eppler ext transition
70 | 4000000 | 0.25 | XFOIL ncrit=9
71 | 4000000 | 0.5 | JavaFoil+Calcfoil stall+Eppler ext transition
72 | 4000000 | 0.5 | XFOIL ncrit=9
73 | 5000000 | 0 | JavaFoil+Calcfoil stall+Eppler ext transition
74 | 5000000 | 0 | XFOIL ncrit=9
75 | 5000000 | 0.1 | JavaFoil+Calcfoil stall+Eppler ext transition
76 | 5000000 | 0.1 | XFOIL ncrit=9
77 | 5000000 | 0.25 | JavaFoil+Calcfoil stall+Eppler ext transition
78 | 5000000 | 0.25 | XFOIL ncrit=9
79 | 5000000 | 0.5 | JavaFoil+Calcfoil stall+Eppler ext transition
80 | 5000000 | 0.5 | XFOIL ncrit=9
81 | 6000000 | 0 | JavaFoil+Calcfoil stall+Eppler ext transition
82 | 6000000 | 0 | XFOIL ncrit=9
83 | 6000000 | 0.1 | JavaFoil+Calcfoil stall+Eppler ext transition
84 | 6000000 | 0.1 | XFOIL ncrit=9
85 | 6000000 | 0.25 | JavaFoil+Calcfoil stall+Eppler ext transition
86 | 6000000 | 0.25 | XFOIL ncrit=9
87 | 6000000 | 0.5 | JavaFoil+Calcfoil stall+Eppler ext transition
88 | 6000000 | 0.5 | XFOIL ncrit=9
89 | 7000000 | 0 | JavaFoil+Calcfoil stall+Eppler ext transition
90 | 7000000 | 0 | XFOIL ncrit=9
91 | 7000000 | 0.1 | JavaFoil+Calcfoil stall+Eppler ext transition
92 | 7000000 | 0.1 | XFOIL ncrit=9
93 | 7000000 | 0.25 | JavaFoil+Calcfoil stall+Eppler ext transition
94 | 7000000 | 0.25 | XFOIL ncrit=9
95 | 7000000 | 0.5 | JavaFoil+Calcfoil stall+Eppler ext transition
96 | 7000000 | 0.5 | XFOIL ncrit=9
97 | 8000000 | 0 | JavaFoil+Calcfoil stall+Eppler ext transition
98 | 8000000 | 0 | XFOIL ncrit=9
99 | 8000000 | 0.1 | JavaFoil+Calcfoil stall+Eppler ext transition
100 | 8000000 | 0.1 | XFOIL ncrit=9
101 | 8000000 | 0.25 | JavaFoil+Calcfoil stall+Eppler ext transition
102 | 8000000 | 0.25 | XFOIL ncrit=9
103 | 8000000 | 0.5 | JavaFoil+Calcfoil stall+Eppler ext transition
104 | 8000000 | 0.5 | XFOIL ncrit=9
105 | 10000000 | 0 | JavaFoil+Calcfoil stall+Eppler ext transition
106 | 10000000 | 0 | XFOIL ncrit=9
107 | 10000000 | 0.1 | JavaFoil+Calcfoil stall+Eppler ext transition
108 | 10000000 | 0.1 | XFOIL ncrit=9
109 | 10000000 | 0.25 | JavaFoil+Calcfoil stall+Eppler ext transition
110 | 10000000 | 0.25 | XFOIL ncrit=9
111 | 10000000 | 0.5 | JavaFoil+Calcfoil stall+Eppler ext transition
112 | 10000000 | 0.5 | XFOIL ncrit=9
113 | 12000000 | 0 | JavaFoil+Calcfoil stall+Eppler ext transition
114 | 12000000 | 0 | XFOIL ncrit=9
115 | 12000000 | 0.1 | JavaFoil+Calcfoil stall+Eppler ext transition
116 | 12000000 | 0.1 | XFOIL ncrit=9
117 | 12000000 | 0.25 | JavaFoil+Calcfoil stall+Eppler ext transition
118 | 12000000 | 0.25 | XFOIL ncrit=9
119 | 12000000 | 0.5 | JavaFoil+Calcfoil stall+Eppler ext transition
120 | 12000000 | 0.5 | XFOIL ncrit=9
121 | 14000000 | 0 | JavaFoil+Calcfoil stall+Eppler ext transition
122 | 14000000 | 0 | XFOIL ncrit=9
123 | 14000000 | 0.1 | JavaFoil+Calcfoil stall+Eppler ext transition
124 | 14000000 | 0.1 | XFOIL ncrit=9
125 | 14000000 | 0.25 | JavaFoil+Calcfoil stall+Eppler ext transition
126 | 14000000 | 0.25 | XFOIL ncrit=9
127 | 14000000 | 0.5 | JavaFoil+Calcfoil stall+Eppler ext transition
128 | 14000000 | 0.5 | XFOIL ncrit=9
129 | 16000000 | 0 | JavaFoil+Calcfoil stall+Eppler ext transition
130 | 16000000 | 0 | XFOIL ncrit=9
131 | 16000000 | 0.1 | JavaFoil+Calcfoil stall+Eppler ext transition
132 | 16000000 | 0.1 | XFOIL ncrit=9
133 | 16000000 | 0.25 | JavaFoil+Calcfoil stall+Eppler ext transition
134 | 16000000 | 0.25 | XFOIL ncrit=9
135 | 16000000 | 0.5 | JavaFoil+Calcfoil stall+Eppler ext transition
136 | 16000000 | 0.5 | XFOIL ncrit=9
137 | 18000000 | 0 | JavaFoil+Calcfoil stall+Eppler ext transition
138 | 18000000 | 0 | XFOIL ncrit=9
139 | 18000000 | 0.1 | JavaFoil+Calcfoil stall+Eppler ext transition
140 | 18000000 | 0.1 | XFOIL ncrit=9
141 | 18000000 | 0.25 | JavaFoil+Calcfoil stall+Eppler ext transition
142 | 18000000 | 0.25 | XFOIL ncrit=9
143 | 18000000 | 0.5 | JavaFoil+Calcfoil stall+Eppler ext transition
144 | 18000000 | 0.5 | XFOIL ncrit=9
145 | 20000000 | 0 | JavaFoil+Calcfoil stall+Eppler ext transition
146 | 20000000 | 0 | XFOIL ncrit=9
147 | 20000000 | 0.1 | JavaFoil+Calcfoil stall+Eppler ext transition
148 | 20000000 | 0.1 | XFOIL ncrit=9
149 | 20000000 | 0.25 | JavaFoil+Calcfoil stall+Eppler ext transition
150 | 20000000 | 0.25 | XFOIL ncrit=9
151 | 20000000 | 0.5 | JavaFoil+Calcfoil stall+Eppler ext transition
152 | 20000000 | 0.5 | XFOIL ncrit=9

## 1. Re 50k Mach 0.00 (1)
BIGFOIL.COM POLAR EXPORT
NACA67A420
NACA67A420 |  |  |  | Cl Max: | 1.541 | at alpha= | 10.5 | deg
JavaFoil+Calcfoil stall+Eppler ext transition |  |  |  | L/D Max: | 40.197 | at alpha= | 6.5 | deg
Re: | 50000 |  |  | Cd Min: | 0.02309 | at alpha= | -2 | deg
Mach: | 0 |  |  | Cl=0 at alpha= | -3.375 | deg
|  |  |  | @ Cl=0.1, Cd= | 0.02311
|  |  |  | @ Cl=0.4, Cd= | 0.023267
|  |  |  | @ Cl=0.6, Cd= | 0.023909
alpha (deg) | Cl | Cd | Cm | Cl/Cd
-20 | -0.994 | 0.24278 | -0.011 | -4.096
-19.5 | -1.003 | 0.23991 | -0.011 | -4.182
-19 | -1.006 | 0.23157 | -0.012 | -4.344
-18.5 | -1.005 | 0.21683 | -0.013 | -4.636
-18 | -0.998 | 0.21311 | -0.011 | -4.685
-17.5 | -0.993 | 0.19808 | -0.012 | -5.014
-17 | -0.986 | 0.19033 | -0.012 | -5.179
-16.5 | -0.976 | 0.17594 | -0.013 | -5.547
-16 | -0.964 | 0.16811 | -0.014 | -5.732
-15.5 | -0.949 | 0.15721 | -0.015 | -6.036
-15 | -0.932 | 0.14814 | -0.015 | -6.29
-14.5 | -0.912 | 0.13723 | -0.016 | -6.647
-14 | -0.89 | 0.13063 | -0.017 | -6.813
-13.5 | -0.866 | 0.12272 | -0.018 | -7.053
-13 | -0.839 | 0.1146 | -0.018 | -7.317
-12.5 | -0.81 | 0.10783 | -0.02 | -7.51
-12 | -0.779 | 0.1014 | -0.021 | -7.678
-11.5 | -0.745 | 0.09469 | -0.023 | -7.869
-11 | -0.709 | 0.08939 | -0.024 | -7.935
-10.5 | -0.672 | 0.08369 | -0.025 | -8.027
-10 | -0.632 | 0.07883 | -0.026 | -8.021
-9.5 | -0.591 | 0.07481 | -0.027 | -7.895
-9 | -0.548 | 0.07029 | -0.027 | -7.791
-8.5 | -0.503 | 0.06621 | -0.028 | -7.602
-8 | -0.458 | 0.06247 | -0.029 | -7.327
-7.5 | -0.411 | 0.05944 | -0.03 | -6.917
-7 | -0.364 | 0.05626 | -0.032 | -6.462
-6.5 | -0.315 | 0.05327 | -0.033 | -5.917
-6 | -0.266 | 0.05053 | -0.035 | -5.269
-5.5 | -0.259 | 0.02524 | -0.065 | -10.274
-5 | -0.199 | 0.02485 | -0.067 | -8.01
-4.5 | -0.138 | 0.02447 | -0.069 | -5.646
-4 | -0.075 | 0.02346 | -0.068 | -3.205
-3.5 | -0.015 | 0.0233 | -0.07 | -0.645
-3 | 0.045 | 0.0232 | -0.071 | 1.952
-2.5 | 0.106 | 0.0231 | -0.073 | 4.594
-2 | 0.167 | 0.02309 | -0.074 | 7.222
-1.5 | 0.227 | 0.02313 | -0.076 | 9.834
-1 | 0.288 | 0.02313 | -0.078 | 12.456
-0.5 | 0.349 | 0.02325 | -0.079 | 15.008
0 | 0.41 | 0.02327 | -0.081 | 17.637
0.5 | 0.471 | 0.02343 | -0.082 | 20.102
1 | 0.532 | 0.02363 | -0.084 | 22.496
1.5 | 0.592 | 0.02387 | -0.085 | 24.797
2 | 0.653 | 0.02417 | -0.087 | 26.999
2.5 | 0.713 | 0.02452 | -0.088 | 29.069
3 | 0.769 | 0.02493 | -0.09 | 30.841
3.5 | 0.828 | 0.02544 | -0.091 | 32.537
4 | 0.886 | 0.02581 | -0.093 | 34.332
4.5 | 0.943 | 0.02639 | -0.094 | 35.742
5 | 1 | 0.02701 | -0.096 | 37.042
5.5 | 1.057 | 0.02751 | -0.097 | 38.412
6 | 1.112 | 0.02829 | -0.098 | 39.297
6.5 | 1.166 | 0.02901 | -0.1 | 40.197
7 | 1.241 | 0.03465 | -0.103 | 35.799
7.5 | 1.291 | 0.03577 | -0.105 | 36.093
8 | 1.34 | 0.03711 | -0.106 | 36.102
8.5 | 1.386 | 0.03835 | -0.108 | 36.13
9 | 1.196 | 0.0678 | -0.059 | 17.643
9.5 | 1.47 | 0.04133 | -0.11 | 35.566
10 | 1.508 | 0.0431 | -0.112 | 34.978
10.5 | 1.541 | 0.04448 | -0.113 | 34.636
11 | 1.32 | 0.08627 | -0.061 | 15.302
11.5 | 1.343 | 0.09166 | -0.06 | 14.647
12 | 1.362 | 0.09857 | -0.058 | 13.817
12.5 | 1.378 | 0.1067 | -0.056 | 12.917
13 | 1.389 | 0.11294 | -0.045 | 12.299
13.5 | 1.401 | 0.12064 | -0.044 | 11.613
14 | 1.41 | 0.12774 | -0.045 | 11.039
14.5 | 1.416 | 0.13683 | -0.044 | 10.346
15 | 1.416 | 0.14463 | -0.045 | 9.79
15.5 | 1.412 | 0.15496 | -0.045 | 9.11

## 2. Re 50k Mach 0.00 (2)
BIGFOIL.COM POLAR EXPORT
NACA67A420
NACA67A420 |  |  |  | Cl Max: | 1.0791 | at alpha= | 13.5 | deg
XFOIL ncrit=9 |  |  |  | L/D Max: | 18.7944 | at alpha= | 13 | deg
Re: | 50000 |  |  | Cd Min: | 0.19508 | at alpha= | 18.5 | deg
Mach: | 0 |  |  | Cl=0 at alpha= | 2.6387 | deg
|  |  |  | @ Cl=0.1, Cd= | 0.073982
|  |  |  | @ Cl=0.4, Cd= | 0.089451
|  |  |  | @ Cl=0.6, Cd= | 0.19508
alpha (deg) | Cl | Cd | Cm | Cl/Cd
-13 | -0.4982 | 0.17699 | -0.0204 | -2.8148
-12.5 | -0.505 | 0.172 | -0.0192 | -2.936
-12 | -0.5151 | 0.16717 | -0.0177 | -3.0813
-11.5 | -0.512 | 0.16174 | -0.0156 | -3.1656
-11 | -0.5058 | 0.15631 | -0.0133 | -3.2359
-10.5 | -0.5057 | 0.15088 | -0.011 | -3.3517
-10 | -0.5197 | 0.14608 | -0.008 | -3.5576
-9.5 | -0.7894 | 0.10202 | -0.0294 | -7.7377
-9 | -0.9275 | 0.09194 | -0.0136 | -10.0881
-8.5 | -0.9597 | 0.08315 | -0.0055 | -11.5418
-8 | -1.0161 | 0.07433 | 0.0074 | -13.6701
-7.5 | -1.0154 | 0.06752 | 0.014 | -15.0385
-7 | -1.0043 | 0.06151 | 0.0199 | -16.3274
-6.5 | -0.9834 | 0.05621 | 0.0246 | -17.4951
-6 | -0.9509 | 0.05226 | 0.0276 | -18.1956
-5.5 | -0.917 | 0.04902 | 0.0312 | -18.7067
-5 | -0.8707 | 0.04613 | 0.0322 | -18.8749
-4.5 | -0.8161 | 0.04415 | 0.0321 | -18.4847
-4 | -0.733 | 0.0434 | 0.0278 | -16.8894
-3.5 | -0.2148 | 0.06793 | -0.0322 | -3.1621
-3 | -0.2017 | 0.06675 | -0.0289 | -3.0217
-2.5 | -0.1867 | 0.06595 | -0.0255 | -2.8309
-2 | -0.1701 | 0.06542 | -0.022 | -2.6001
-1.5 | -0.1527 | 0.06511 | -0.0186 | -2.3453
-1 | -0.1345 | 0.065 | -0.0151 | -2.0692
-0.5 | -0.1159 | 0.06506 | -0.0116 | -1.7814
0 | -0.0971 | 0.06527 | -0.0082 | -1.4877
0.5 | -0.0782 | 0.06563 | -0.0047 | -1.1915
1 | -0.0595 | 0.06612 | -0.0013 | -0.89988
1.5 | -0.0409 | 0.06675 | 0.002 | -0.61273
2 | -0.0226 | 0.0675 | 0.0053 | -0.33481
2.5 | -0.0048 | 0.06838 | 0.0086 | -0.070196
3 | 0.0125 | 0.0694 | 0.0118 | 0.18012
3.5 | 0.0291 | 0.07055 | 0.0149 | 0.41247
4 | 0.0774 | 0.07278 | 0.0109 | 1.0635
4.5 | 0.1227 | 0.07519 | 0.0076 | 1.6319
5 | 0.1623 | 0.07813 | 0.0056 | 2.0773
5.5 | 0.1933 | 0.08015 | 0.0052 | 2.4117
6 | 0.2329 | 0.08408 | 0.0033 | 2.77
6.5 | 0.2474 | 0.08512 | 0.0056 | 2.9065
7 | 0.2903 | 0.08931 | 0.0033 | 3.2505
7.5 | 0.3176 | 0.09136 | 0.0037 | 3.4764
8 | 0.3884 | 0.08958 | 0.0017 | 4.3358
8.5 | 0.4487 | 0.08891 | 0.0009 | 5.0467
9 | 0.494 | 0.08843 | 0.0021 | 5.5863
9.5 | 0.5588 | 0.08661 | 0.0025 | 6.4519
10 | 0.6043 | 0.08457 | 0.0056 | 7.1456
10.5 | 0.6685 | 0.07983 | 0.0091 | 8.374
11.5 | 0.9301 | 0.04983 | 0.0181 | 18.6655
12 | 0.9407 | 0.05134 | 0.0255 | 18.3229
12.5 | 0.992 | 0.0532 | 0.0271 | 18.6466
13 | 1.0523 | 0.05599 | 0.027 | 18.7944
13.5 | 1.0791 | 0.05954 | 0.0305 | 18.124
14 | 1.0727 | 0.06344 | 0.0376 | 16.9089
14.5 | 1.0703 | 0.06868 | 0.0429 | 15.5839
15 | 1.0195 | 0.07527 | 0.051 | 13.5446
15.5 | 0.9534 | 0.08415 | 0.0571 | 11.3298
16 | 0.8747 | 0.09664 | 0.0594 | 9.0511
17.5 | 0.5345 | 0.18169 | 0.0173 | 2.9418
18 | 0.5484 | 0.18788 | 0.015 | 2.9189
18.5 | 0.5689 | 0.19508 | 0.0128 | 2.9162

## 3. Re 50k Mach 0.10 (1)
BIGFOIL.COM POLAR EXPORT
NACA67A420
NACA67A420 |  |  |  | Cl Max: | 1.541 | at alpha= | 10.5 | deg
JavaFoil+Calcfoil stall+Eppler ext transition |  |  |  | L/D Max: | 40.158 | at alpha= | 6.5 | deg
Re: | 50000 |  |  | Cd Min: | 0.02313 | at alpha= | -2 | deg
Mach: | 0.1 |  |  | Cl=0 at alpha= | -3.3771 | deg
|  |  |  | @ Cl=0.1, Cd= | 0.023216
|  |  |  | @ Cl=0.4, Cd= | 0.023324
|  |  |  | @ Cl=0.6, Cd= | 0.024035
alpha (deg) | Cl | Cd | Cm | Cl/Cd
-20 | -0.961 | 0.25088 | -0.011 | -3.831
-19.5 | -0.974 | 0.25341 | -0.011 | -3.842
-19 | -0.979 | 0.23045 | -0.012 | -4.25
-18.5 | -0.982 | 0.22559 | -0.013 | -4.351
-18 | -0.981 | 0.20896 | -0.013 | -4.696
-17.5 | -0.975 | 0.20183 | -0.012 | -4.831
-17 | -0.97 | 0.19362 | -0.012 | -5.01
-16.5 | -0.963 | 0.18263 | -0.013 | -5.271
-16 | -0.953 | 0.16999 | -0.014 | -5.604
-15.5 | -0.94 | 0.15995 | -0.015 | -5.877
-15 | -0.925 | 0.14893 | -0.015 | -6.209
-14.5 | -0.907 | 0.14127 | -0.016 | -6.417
-14 | -0.886 | 0.1318 | -0.017 | -6.722
-13.5 | -0.863 | 0.12402 | -0.017 | -6.955
-13 | -0.837 | 0.11613 | -0.019 | -7.207
-12.5 | -0.808 | 0.10867 | -0.019 | -7.439
-12 | -0.778 | 0.10212 | -0.021 | -7.621
-11.5 | -0.746 | 0.09539 | -0.023 | -7.818
-11 | -0.71 | 0.09003 | -0.024 | -7.891
-10.5 | -0.673 | 0.08364 | -0.025 | -8.047
-10 | -0.634 | 0.07891 | -0.026 | -8.033
-9.5 | -0.593 | 0.0751 | -0.027 | -7.89
-9 | -0.55 | 0.07088 | -0.028 | -7.753
-8.5 | -0.505 | 0.06651 | -0.029 | -7.598
-8 | -0.46 | 0.06284 | -0.029 | -7.314
-7.5 | -0.413 | 0.05942 | -0.03 | -6.948
-7 | -0.365 | 0.05628 | -0.032 | -6.488
-6.5 | -0.317 | 0.05326 | -0.033 | -5.947
-6 | -0.267 | 0.05067 | -0.035 | -5.278
-5.5 | -0.261 | 0.02537 | -0.066 | -10.272
-5 | -0.2 | 0.02498 | -0.067 | -8.003
-4.5 | -0.139 | 0.02455 | -0.069 | -5.653
-4 | -0.076 | 0.02356 | -0.069 | -3.206
-3.5 | -0.015 | 0.02338 | -0.07 | -0.646
-3 | 0.046 | 0.02326 | -0.072 | 1.957
-2.5 | 0.107 | 0.02321 | -0.073 | 4.596
-2 | 0.168 | 0.02313 | -0.075 | 7.245
-1.5 | 0.229 | 0.02319 | -0.076 | 9.857
-1 | 0.29 | 0.02326 | -0.078 | 12.452
-0.5 | 0.351 | 0.0233 | -0.079 | 15.047
0 | 0.412 | 0.02333 | -0.081 | 17.679
0.5 | 0.473 | 0.02355 | -0.083 | 20.101
1 | 0.534 | 0.02377 | -0.084 | 22.474
1.5 | 0.595 | 0.02401 | -0.086 | 24.784
2 | 0.656 | 0.02431 | -0.087 | 26.972
2.5 | 0.716 | 0.02468 | -0.089 | 29.032
3 | 0.773 | 0.02503 | -0.09 | 30.859
3.5 | 0.832 | 0.02554 | -0.092 | 32.568
4 | 0.89 | 0.02592 | -0.093 | 34.346
4.5 | 0.948 | 0.02656 | -0.095 | 35.694
5 | 1.005 | 0.02714 | -0.096 | 37.034
5.5 | 1.061 | 0.02764 | -0.097 | 38.399
6 | 1.117 | 0.02844 | -0.099 | 39.265
6.5 | 1.171 | 0.02917 | -0.1 | 40.158
7 | 1.246 | 0.03489 | -0.104 | 35.713
7.5 | 1.296 | 0.03604 | -0.105 | 35.971
8 | 1.345 | 0.03742 | -0.107 | 35.937
8.5 | 1.391 | 0.03869 | -0.108 | 35.944
9 | 1.199 | 0.06832 | -0.058 | 17.551
9.5 | 1.232 | 0.07223 | -0.058 | 17.059
10 | 1.511 | 0.04359 | -0.112 | 34.667
10.5 | 1.541 | 0.04491 | -0.113 | 34.327
11 | 1.32 | 0.08723 | -0.06 | 15.133
11.5 | 1.343 | 0.09295 | -0.06 | 14.443
12 | 1.361 | 0.09962 | -0.059 | 13.662
12.5 | 1.376 | 0.10721 | -0.055 | 12.831
13 | 1.385 | 0.1139 | -0.044 | 12.158
13.5 | 1.395 | 0.12133 | -0.045 | 11.497
14 | 1.402 | 0.12894 | -0.045 | 10.871
14.5 | 1.405 | 0.14046 | -0.045 | 10.003
15 | 1.402 | 0.14642 | -0.045 | 9.577
15.5 | 1.395 | 0.15562 | -0.046 | 8.963

## 4. Re 50k Mach 0.10 (2)
BIGFOIL.COM POLAR EXPORT
NACA67A420
NACA67A420 |  |  |  | Cl Max: | 1.0718 | at alpha= | 13.5 | deg
XFOIL ncrit=9 |  |  |  | L/D Max: | 18.5019 | at alpha= | 11.5 | deg
Re: | 50000 |  |  | Cd Min: | 0.19563 | at alpha= | 18.5 | deg
Mach: | 0.1 |  |  | Cl=0 at alpha= | 2.6379 | deg
|  |  |  | @ Cl=0.1, Cd= | 0.074488
|  |  |  | @ Cl=0.4, Cd= | 0.089782
|  |  |  | @ Cl=0.6, Cd= | 0.19563
alpha (deg) | Cl | Cd | Cm | Cl/Cd
-12.5 | -0.5032 | 0.17273 | -0.0192 | -2.9132
-12 | -0.5126 | 0.16789 | -0.0178 | -3.0532
-11.5 | -0.5097 | 0.16249 | -0.0157 | -3.1368
-11 | -0.5041 | 0.15707 | -0.0135 | -3.2094
-10.5 | -0.5041 | 0.15162 | -0.0112 | -3.3248
-10 | -0.5134 | 0.14663 | -0.0083 | -3.5013
-9.5 | -0.7705 | 0.10356 | -0.0309 | -7.4401
-9 | -0.9117 | 0.09317 | -0.016 | -9.7853
-8.5 | -0.9478 | 0.08459 | -0.0077 | -11.2046
-8 | -1.0136 | 0.0757 | 0.0061 | -13.3897
-7.5 | -1.0145 | 0.06876 | 0.0128 | -14.7542
-7 | -1.0057 | 0.0626 | 0.0189 | -16.0655
-6.5 | -0.9872 | 0.05712 | 0.024 | -17.2829
-6 | -0.9553 | 0.05302 | 0.0271 | -18.0177
-5.5 | -0.9223 | 0.04967 | 0.0308 | -18.5686
-5 | -0.8763 | 0.0466 | 0.032 | -18.8047
-4.5 | -0.8229 | 0.04451 | 0.0322 | -18.488
-4 | -0.7403 | 0.04372 | 0.028 | -16.9328
-3.5 | -0.2153 | 0.0683 | -0.0324 | -3.1523
-3 | -0.2024 | 0.06709 | -0.0291 | -3.0168
-2.5 | -0.1873 | 0.06626 | -0.0257 | -2.8267
-2 | -0.1708 | 0.06572 | -0.0222 | -2.5989
-1.5 | -0.1533 | 0.06541 | -0.0187 | -2.3437
-1 | -0.1351 | 0.06529 | -0.0152 | -2.0692
-0.5 | -0.1165 | 0.06535 | -0.0117 | -1.7827
0 | -0.0976 | 0.06556 | -0.0083 | -1.4887
0.5 | -0.0786 | 0.06592 | -0.0048 | -1.1924
1 | -0.0597 | 0.06641 | -0.0014 | -0.89896
1.5 | -0.0411 | 0.06704 | 0.002 | -0.61307
2 | -0.0227 | 0.0678 | 0.0053 | -0.33481
2.5 | -0.0048 | 0.06869 | 0.0086 | -0.069879
3 | 0.0126 | 0.06972 | 0.0118 | 0.18072
3.5 | 0.0292 | 0.07088 | 0.0149 | 0.41196
4 | 0.0801 | 0.07329 | 0.0104 | 1.0929
5 | 0.1613 | 0.07818 | 0.0058 | 2.0632
5.5 | 0.1965 | 0.08072 | 0.0047 | 2.4343
6 | 0.2283 | 0.08386 | 0.0042 | 2.7224
6.5 | 0.2503 | 0.08559 | 0.0053 | 2.9244
7 | 0.2841 | 0.08911 | 0.0044 | 3.1882
7.5 | 0.3156 | 0.09168 | 0.0041 | 3.4424
8 | 0.405 | 0.08967 | 0.0002 | 4.5166
8.5 | 0.4673 | 0.0889 | -0.0007 | 5.2565
9 | 0.4999 | 0.08856 | 0.002 | 5.6448
9.5 | 0.569 | 0.08647 | 0.0021 | 6.5803
10 | 0.6054 | 0.08488 | 0.006 | 7.1324
11 | 0.868 | 0.05638 | 0.0125 | 15.3955
11.5 | 0.9312 | 0.05033 | 0.0194 | 18.5019
12 | 0.9474 | 0.05197 | 0.0259 | 18.2297
12.5 | 0.9912 | 0.05411 | 0.0284 | 18.3182
13 | 1.0485 | 0.05698 | 0.0287 | 18.4012
13.5 | 1.0718 | 0.06061 | 0.0327 | 17.6836
14 | 1.0571 | 0.0647 | 0.0405 | 16.3385
14.5 | 1.0576 | 0.07004 | 0.0453 | 15.0999
15 | 1.0026 | 0.07696 | 0.0533 | 13.0275
15.5 | 0.9343 | 0.08633 | 0.0587 | 10.8224
16 | 0.8588 | 0.0992 | 0.06 | 8.6573
17.5 | 0.5342 | 0.18223 | 0.0175 | 2.9315
18 | 0.548 | 0.18843 | 0.0152 | 2.9082
18.5 | 0.5685 | 0.19563 | 0.0129 | 2.906

## 5. Re 50k Mach 0.25 (1)
BIGFOIL.COM POLAR EXPORT
NACA67A420
NACA67A420 |  |  |  | Cl Max: | 1.524 | at alpha= | 10 | deg
JavaFoil+Calcfoil stall+Eppler ext transition |  |  |  | L/D Max: | 39.668 | at alpha= | 6.5 | deg
Re: | 50000 |  |  | Cd Min: | 0.02359 | at alpha= | -2 | deg
Mach: | 0.25 |  |  | Cl=0 at alpha= | -3.373 | deg
|  |  |  | @ Cl=0.1, Cd= | 0.023681
|  |  |  | @ Cl=0.4, Cd= | 0.023819
|  |  |  | @ Cl=0.6, Cd= | 0.024545
alpha (deg) | Cl | Cd | Cm | Cl/Cd
-20 | -0.662 | 0.34253 | -0.01 | -1.934
-19.5 | -0.709 | 0.33 | -0.011 | -2.149
-19 | -0.744 | 0.29248 | -0.012 | -2.545
-18.5 | -0.773 | 0.26965 | -0.012 | -2.867
-18 | -0.798 | 0.2495 | -0.013 | -3.2
-17.5 | -0.82 | 0.23091 | -0.014 | -3.55
-17 | -0.837 | 0.22424 | -0.015 | -3.734
-16.5 | -0.848 | 0.20873 | -0.013 | -4.062
-16 | -0.856 | 0.19609 | -0.014 | -4.367
-15.5 | -0.861 | 0.18042 | -0.015 | -4.771
-15 | -0.861 | 0.16764 | -0.015 | -5.134
-14.5 | -0.856 | 0.15566 | -0.016 | -5.5
-14 | -0.847 | 0.14338 | -0.017 | -5.91
-13.5 | -0.834 | 0.13199 | -0.017 | -6.32
-13 | -0.817 | 0.12294 | -0.018 | -6.646
-12.5 | -0.796 | 0.11574 | -0.019 | -6.877
-12 | -0.771 | 0.10785 | -0.021 | -7.153
-11.5 | -0.743 | 0.09989 | -0.022 | -7.442
-11 | -0.713 | 0.09335 | -0.024 | -7.633
-10.5 | -0.678 | 0.08668 | -0.025 | -7.824
-10 | -0.641 | 0.08206 | -0.026 | -7.814
-9.5 | -0.602 | 0.07599 | -0.027 | -7.916
-9 | -0.559 | 0.07296 | -0.028 | -7.667
-8.5 | -0.515 | 0.0681 | -0.029 | -7.565
-8 | -0.47 | 0.0645 | -0.03 | -7.279
-7.5 | -0.422 | 0.06076 | -0.031 | -6.95
-7 | -0.374 | 0.05743 | -0.032 | -6.511
-6.5 | -0.324 | 0.05418 | -0.033 | -5.988
-6 | -0.274 | 0.05139 | -0.035 | -5.336
-5.5 | -0.223 | 0.04866 | -0.037 | -4.59
-5 | -0.205 | 0.02554 | -0.069 | -8.028
-4.5 | -0.142 | 0.02517 | -0.071 | -5.656
-4 | -0.078 | 0.02403 | -0.07 | -3.227
-3.5 | -0.016 | 0.02384 | -0.072 | -0.651
-3 | 0.047 | 0.02374 | -0.074 | 1.969
-2.5 | 0.11 | 0.02367 | -0.075 | 4.631
-2 | 0.172 | 0.02359 | -0.077 | 7.302
-1.5 | 0.235 | 0.02365 | -0.078 | 9.933
-1 | 0.297 | 0.02375 | -0.08 | 12.528
-0.5 | 0.36 | 0.0238 | -0.082 | 15.135
0 | 0.424 | 0.02383 | -0.083 | 17.782
0.5 | 0.486 | 0.02407 | -0.085 | 20.2
1 | 0.549 | 0.02429 | -0.086 | 22.594
1.5 | 0.611 | 0.0246 | -0.088 | 24.845
2 | 0.674 | 0.02492 | -0.089 | 27.041
2.5 | 0.736 | 0.02524 | -0.091 | 29.164
3 | 0.793 | 0.02569 | -0.093 | 30.886
3.5 | 0.854 | 0.02623 | -0.094 | 32.562
4 | 0.914 | 0.02668 | -0.096 | 34.25
4.5 | 0.973 | 0.0273 | -0.097 | 35.635
5 | 1.031 | 0.02798 | -0.099 | 36.861
5.5 | 1.089 | 0.02862 | -0.1 | 38.028
6 | 1.145 | 0.02934 | -0.102 | 39.033
6.5 | 1.2 | 0.03026 | -0.103 | 39.668
7 | 1.275 | 0.03652 | -0.107 | 34.916
7.5 | 1.325 | 0.03785 | -0.108 | 35.015
8 | 1.372 | 0.03915 | -0.11 | 35.054
8.5 | 1.186 | 0.06535 | -0.061 | 18.154
9 | 1.457 | 0.04264 | -0.112 | 34.169
9.5 | 1.493 | 0.04443 | -0.114 | 33.607
10 | 1.524 | 0.04583 | -0.115 | 33.243
10.5 | 1.301 | 0.08485 | -0.061 | 15.337
11 | 1.318 | 0.09198 | -0.057 | 14.328
11.5 | 1.333 | 0.0984 | -0.058 | 13.545
12 | 1.342 | 0.10475 | -0.057 | 12.814
12.5 | 1.343 | 0.11263 | -0.045 | 11.923
13 | 1.343 | 0.12233 | -0.045 | 10.975
13.5 | 1.337 | 0.13077 | -0.045 | 10.224
14 | 1.326 | 0.1447 | -0.044 | 9.162
14.5 | 1.309 | 0.15309 | -0.045 | 8.552
15 | 1.282 | 0.16846 | -0.045 | 7.613

## 6. Re 50k Mach 0.25 (2)
BIGFOIL.COM POLAR EXPORT
NACA67A420
NACA67A420 |  |  |  | Cl Max: | 1.0263 | at alpha= | 13.5 | deg
XFOIL ncrit=9 |  |  |  | L/D Max: | 17.207 | at alpha= | 12 | deg
Re: | 50000 |  |  | Cd Min: | 0.19888 | at alpha= | 18.5 | deg
Mach: | 0.25 |  |  | Cl=0 at alpha= | 2.6397 | deg
|  |  |  | @ Cl=0.1, Cd= | 0.075974
|  |  |  | @ Cl=0.4, Cd= | 0.090974
|  |  |  | @ Cl=0.6, Cd= | 0.19888
alpha (deg) | Cl | Cd | Cm | Cl/Cd
-12 | -0.5007 | 0.17172 | -0.0182 | -2.9158
-11.5 | -0.4988 | 0.16643 | -0.0163 | -2.9971
-11 | -0.4961 | 0.16106 | -0.0142 | -3.0802
-10.5 | -0.4967 | 0.15557 | -0.0121 | -3.1928
-10 | -0.4988 | 0.15026 | -0.0096 | -3.3196
-9.5 | -0.7043 | 0.11242 | -0.0343 | -6.2649
-9 | -0.8313 | 0.09892 | -0.0278 | -8.4038
-8.5 | -0.8763 | 0.09145 | -0.019 | -9.5823
-8 | -0.9369 | 0.08345 | -0.008 | -11.2271
-7.5 | -1.005 | 0.07543 | 0.0061 | -13.3236
-7 | -1.0059 | 0.06858 | 0.013 | -14.6675
-6.5 | -0.9994 | 0.06235 | 0.0196 | -16.0289
-6 | -0.9733 | 0.05742 | 0.0235 | -16.9505
-5.5 | -0.946 | 0.05313 | 0.0281 | -17.8054
-5 | -0.9071 | 0.04943 | 0.0309 | -18.3512
-4.5 | -0.8587 | 0.04672 | 0.0324 | -18.3797
-4 | -0.785 | 0.04518 | 0.03 | -17.3749
-3 | -0.2059 | 0.06899 | -0.0301 | -2.9845
-2.5 | -0.1911 | 0.06803 | -0.0266 | -2.8091
-2 | -0.1746 | 0.06741 | -0.023 | -2.5901
-1.5 | -0.1569 | 0.06704 | -0.0194 | -2.3404
-1 | -0.1384 | 0.06689 | -0.0159 | -2.0691
-0.5 | -0.1194 | 0.06692 | -0.0123 | -1.7842
0 | -0.1001 | 0.06713 | -0.0087 | -1.4911
0.5 | -0.0807 | 0.06749 | -0.0052 | -1.1957
1 | -0.0614 | 0.06801 | -0.0018 | -0.90281
1.5 | -0.0422 | 0.06866 | 0.0017 | -0.61462
2 | -0.0234 | 0.06946 | 0.0051 | -0.33688
2.5 | -0.005 | 0.0704 | 0.0084 | -0.071023
3 | 0.0129 | 0.07148 | 0.0116 | 0.18047
3.5 | 0.03 | 0.07271 | 0.0148 | 0.4126
4 | 0.0886 | 0.07525 | 0.0087 | 1.1774
4.5 | 0.1341 | 0.07814 | 0.0056 | 1.7162
5 | 0.1721 | 0.08049 | 0.0041 | 2.1382
5.5 | 0.2013 | 0.08297 | 0.0042 | 2.4262
6 | 0.2322 | 0.0854 | 0.004 | 2.719
6.5 | 0.2626 | 0.0886 | 0.0037 | 2.9639
7 | 0.3016 | 0.09181 | 0.0024 | 3.285
7.5 | 0.3211 | 0.09286 | 0.0044 | 3.4579
8 | 0.4211 | 0.09047 | 0.0002 | 4.6546
8.5 | 0.468 | 0.09035 | 0.001 | 5.1799
9 | 0.5382 | 0.08904 | 0.0006 | 6.0445
9.5 | 0.5699 | 0.08843 | 0.0044 | 6.4446
10 | 0.6539 | 0.08327 | 0.0064 | 7.8528
11 | 0.9152 | 0.05337 | 0.0179 | 17.1482
11.5 | 0.93 | 0.0542 | 0.0259 | 17.1587
12 | 0.966 | 0.05614 | 0.03 | 17.207
12.5 | 1.0059 | 0.05902 | 0.033 | 17.0434
13 | 1.0185 | 0.06274 | 0.0383 | 16.2337
13.5 | 1.0263 | 0.06686 | 0.0438 | 15.35
14 | 0.9726 | 0.07229 | 0.0536 | 13.4541
14.5 | 0.9092 | 0.08021 | 0.0606 | 11.3352
15 | 0.8276 | 0.09242 | 0.0632 | 8.9548
15.5 | 0.7448 | 0.10957 | 0.0597 | 6.7975
16 | 0.5187 | 0.16691 | 0.0268 | 3.1077
16.5 | 0.5229 | 0.17451 | 0.0238 | 2.9964
17 | 0.5333 | 0.18029 | 0.0217 | 2.958
17.5 | 0.5327 | 0.18524 | 0.0188 | 2.8757
18 | 0.547 | 0.19153 | 0.0163 | 2.8559
18.5 | 0.5679 | 0.19888 | 0.0139 | 2.8555

## 7. Re 50k Mach 0.50 (1)
BIGFOIL.COM POLAR EXPORT
NACA67A420
NACA67A420 |  |  |  | Cl Max: | 1.448 | at alpha= | 8 | deg
JavaFoil+Calcfoil stall+Eppler ext transition |  |  |  | L/D Max: | 36.359 | at alpha= | 5.5 | deg
Re: | 50000 |  |  | Cd Min: | 0.02575 | at alpha= | -2 | deg
Mach: | 0.5 |  |  | Cl=0 at alpha= | -3.3768 | deg
|  |  |  | @ Cl=0.1, Cd= | 0.025789
|  |  |  | @ Cl=0.4, Cd= | 0.026123
|  |  |  | @ Cl=0.6, Cd= | 0.026809
alpha (deg) | Cl | Cd | Cm | Cl/Cd
-20 | -0.951 | 0.44292 | -0.014 | -2.148
-19.5 | -0.923 | 0.44782 | -0.015 | -2.061
-19 | -0.895 | 0.42201 | -0.016 | -2.121
-18.5 | -0.867 | 0.4307 | -0.017 | -2.013
-18 | -0.839 | 0.40908 | -0.018 | -2.051
-17.5 | -0.811 | 0.41501 | -0.019 | -1.954
-17 | -0.78 | 0.39153 | -0.018 | -1.993
-16.5 | -0.752 | 0.38118 | -0.019 | -1.974
-16 | -0.724 | 0.37178 | -0.02 | -1.948
-15.5 | -0.696 | 0.3653 | -0.021 | -1.905
-15 | -0.668 | 0.36089 | -0.022 | -1.85
-14.5 | -0.638 | 0.33129 | -0.021 | -1.925
-14 | -0.609 | 0.3217 | -0.022 | -1.894
-13.5 | -0.581 | 0.30186 | -0.023 | -1.925
-13 | -0.553 | 0.29676 | -0.024 | -1.862
-12.5 | -0.524 | 0.32373 | -0.024 | -1.619
-12 | -0.495 | 0.27596 | -0.024 | -1.793
-11.5 | -0.465 | 0.19111 | -0.015 | -2.431
-11 | -0.438 | 0.2274 | -0.024 | -1.924
-10.5 | -0.408 | 0.18988 | -0.022 | -2.151
-10 | -0.38 | 0.18667 | -0.023 | -2.035
-9.5 | -0.553 | 0.10136 | -0.025 | -5.452
-9 | -0.556 | 0.08671 | -0.027 | -6.408
-8.5 | -0.534 | 0.07867 | -0.031 | -6.792
-8 | -0.499 | 0.07237 | -0.034 | -6.901
-7.5 | -0.456 | 0.06658 | -0.034 | -6.85
-7 | -0.408 | 0.06208 | -0.035 | -6.575
-6.5 | -0.357 | 0.05829 | -0.037 | -6.12
-6 | -0.303 | 0.05502 | -0.038 | -5.505
-5.5 | -0.247 | 0.05194 | -0.039 | -4.759
-5 | -0.19 | 0.04909 | -0.042 | -3.879
-4.5 | -0.158 | 0.02779 | -0.078 | -5.676
-4 | -0.088 | 0.02731 | -0.08 | -3.221
-3.5 | -0.017 | 0.02596 | -0.08 | -0.666
-3 | 0.052 | 0.02583 | -0.082 | 2.019
-2.5 | 0.122 | 0.02577 | -0.084 | 4.751
-2 | 0.192 | 0.02575 | -0.086 | 7.473
-1.5 | 0.262 | 0.02576 | -0.087 | 10.187
-1 | 0.332 | 0.02589 | -0.089 | 12.839
-0.5 | 0.402 | 0.02613 | -0.091 | 15.396
0 | 0.473 | 0.02619 | -0.093 | 18.071
0.5 | 0.543 | 0.0265 | -0.094 | 20.494
1 | 0.613 | 0.02688 | -0.096 | 22.8
1.5 | 0.683 | 0.02728 | -0.098 | 25.026
2 | 0.752 | 0.02773 | -0.1 | 27.134
2.5 | 0.822 | 0.02819 | -0.101 | 29.162
3 | 0.884 | 0.02881 | -0.103 | 30.697
3.5 | 0.951 | 0.0294 | -0.105 | 32.357
4 | 1.017 | 0.03024 | -0.107 | 33.633
4.5 | 1.081 | 0.03106 | -0.108 | 34.81
5 | 1.144 | 0.03211 | -0.11 | 35.608
5.5 | 1.204 | 0.03312 | -0.112 | 36.359
6 | 1.284 | 0.04074 | -0.115 | 31.509
6.5 | 1.339 | 0.04238 | -0.117 | 31.607
7 | 1.387 | 0.04432 | -0.119 | 31.295
7.5 | 1.192 | 0.06502 | -0.061 | 18.329
8 | 1.448 | 0.04993 | -0.122 | 29.009
8.5 | 1.221 | 0.0761 | -0.068 | 16.041
9 | 1.184 | 0.08468 | -0.045 | 13.986
9.5 | 1.084 | 0.10403 | -0.043 | 10.418
10 | 0.759 | 0.17661 | -0.043 | 4.299
10.5 | 0.787 | 0.1986 | -0.042 | 3.962
11 | 0.817 | 0.2713 | -0.058 | 3.01
11.5 | 0.844 | 0.2744 | -0.059 | 3.077
12 | 0.872 | 0.27639 | -0.06 | 3.154
12.5 | 0.901 | 0.30877 | -0.067 | 2.919
13 | 0.929 | 0.31283 | -0.067 | 2.969

## 8. Re 50k Mach 0.50 (2)
BIGFOIL.COM POLAR EXPORT
NACA67A420
NACA67A420 |  |  |  | Cl Max: | 0.8224 | at alpha= | 11 | deg
XFOIL ncrit=9 |  |  |  | L/D Max: | 10.5382 | at alpha= | 11 | deg
Re: | 50000 |  |  | Cd Min: | 0.17133 | at alpha= | 16 | deg
Mach: | 0.5 |  |  | Cl=0 at alpha= | 2.6707 | deg
|  |  |  | @ Cl=0.1, Cd= | 0.082928
|  |  |  | @ Cl=0.4, Cd= | 0.095674
|  |  |  | @ Cl=0.6, Cd= | 0.17133
alpha (deg) | Cl | Cd | Cm | Cl/Cd
-10 | -0.4782 | 0.16582 | -0.0134 | -2.8838
-9.5 | -0.4875 | 0.16018 | -0.0114 | -3.0435
-8.5 | -0.6054 | 0.12513 | -0.0319 | -4.8382
-8 | -0.6396 | 0.11348 | -0.0338 | -5.6362
-7.5 | -0.7522 | 0.09901 | -0.0335 | -7.5972
-7 | -0.8037 | 0.09094 | -0.0265 | -8.8377
-6.5 | -0.867 | 0.08417 | -0.0152 | -10.3006
-6 | -0.9179 | 0.07743 | -0.0037 | -11.8546
-5.5 | -0.9541 | 0.07094 | 0.0075 | -13.4494
-5 | -0.9628 | 0.06481 | 0.0164 | -14.8557
-4.5 | -0.9489 | 0.05948 | 0.0233 | -15.9533
-4 | -0.9243 | 0.05499 | 0.0295 | -16.8085
-3.5 | -0.8617 | 0.05162 | 0.0306 | -16.6931
-3 | -0.7204 | 0.05099 | 0.0204 | -14.1283
-2.5 | -0.2055 | 0.07623 | -0.0306 | -2.6958
-2 | -0.19 | 0.07509 | -0.0267 | -2.5303
-1.5 | -0.1721 | 0.07439 | -0.0227 | -2.3135
-1 | -0.1527 | 0.07403 | -0.0188 | -2.0627
-0.5 | -0.1324 | 0.07394 | -0.0148 | -1.7906
0 | -0.1116 | 0.0741 | -0.0109 | -1.5061
0.5 | -0.0904 | 0.07447 | -0.007 | -1.2139
1 | -0.0693 | 0.07504 | -0.0032 | -0.92351
1.5 | -0.0482 | 0.07581 | 0.0005 | -0.6358
2 | -0.0275 | 0.07675 | 0.0042 | -0.35831
2.5 | -0.0071 | 0.07788 | 0.0077 | -0.091166
3 | 0.0137 | 0.07916 | 0.0109 | 0.17307
3.5 | 0.0784 | 0.08177 | 0.0042 | 0.95879
4 | 0.1226 | 0.08414 | 0.002 | 1.4571
4.5 | 0.1603 | 0.0868 | 0.0012 | 1.8468
5 | 0.201 | 0.08983 | 0 | 2.2376
5.5 | 0.2252 | 0.09184 | 0.0015 | 2.4521
6 | 0.2621 | 0.09507 | 0.0009 | 2.7569
6.5 | 0.3327 | 0.09536 | -0.0019 | 3.4889
7 | 0.3959 | 0.09563 | -0.0029 | 4.1399
7.5 | 0.4462 | 0.09617 | -0.0021 | 4.6397
8 | 0.4767 | 0.09694 | 0.0009 | 4.9175
8.5 | 0.5258 | 0.09717 | 0.0029 | 5.4111
9 | 0.58 | 0.09641 | 0.0059 | 6.016
9.5 | 0.6046 | 0.09693 | 0.0111 | 6.2375
10 | 0.6486 | 0.09529 | 0.0172 | 6.8066
10.5 | 0.7093 | 0.0898 | 0.0262 | 7.8987
11 | 0.8224 | 0.07804 | 0.0383 | 10.5382
11.5 | 0.8077 | 0.08333 | 0.0445 | 9.6928
12 | 0.757 | 0.0932 | 0.0481 | 8.1223
12.5 | 0.6768 | 0.10833 | 0.0471 | 6.2476
13 | 0.6316 | 0.11996 | 0.0466 | 5.2651
13.5 | 0.6191 | 0.12654 | 0.049 | 4.8925
14 | 0.574 | 0.1378 | 0.0473 | 4.1655
14.5 | 0.5506 | 0.14601 | 0.0472 | 3.771
15 | 0.5386 | 0.15382 | 0.0465 | 3.5015
15.5 | 0.5347 | 0.16185 | 0.0445 | 3.3037
16 | 0.5363 | 0.17133 | 0.041 | 3.1302

## 9. Re 100k Mach 0.00 (1)
BIGFOIL.COM POLAR EXPORT
NACA67A420
NACA67A420 |  |  |  | Cl Max: | 1.627 | at alpha= | 12 | deg
JavaFoil+Calcfoil stall+Eppler ext transition |  |  |  | L/D Max: | 54.948 | at alpha= | 6.5 | deg
Re: | 100000 |  |  | Cd Min: | 0.01687 | at alpha= | -2 | deg
Mach: | 0 |  |  | Cl=0 at alpha= | -3.375 | deg
|  |  |  | @ Cl=0.1, Cd= | 0.016934
|  |  |  | @ Cl=0.4, Cd= | 0.016924
|  |  |  | @ Cl=0.6, Cd= | 0.017424
alpha (deg) | Cl | Cd | Cm | Cl/Cd
-20 | -0.996 | 0.215 | -0.011 | -4.63
-19.5 | -1.004 | 0.20912 | -0.012 | -4.803
-19 | -1.007 | 0.20172 | -0.012 | -4.993
-18.5 | -1.006 | 0.19079 | -0.013 | -5.274
-18 | -0.999 | 0.18382 | -0.011 | -5.433
-17.5 | -0.993 | 0.17338 | -0.012 | -5.729
-17 | -0.986 | 0.1658 | -0.013 | -5.946
-16.5 | -0.976 | 0.15506 | -0.013 | -6.295
-16 | -0.964 | 0.14665 | -0.014 | -6.572
-15.5 | -0.949 | 0.13884 | -0.015 | -6.836
-15 | -0.932 | 0.13152 | -0.015 | -7.086
-14.5 | -0.913 | 0.12341 | -0.017 | -7.398
-14 | -0.891 | 0.1165 | -0.018 | -7.648
-13.5 | -0.867 | 0.10975 | -0.019 | -7.9
-13 | -0.84 | 0.10327 | -0.02 | -8.136
-12.5 | -0.811 | 0.09733 | -0.022 | -8.336
-12 | -0.78 | 0.09088 | -0.023 | -8.581
-11.5 | -0.746 | 0.08496 | -0.024 | -8.783
-11 | -0.71 | 0.08001 | -0.025 | -8.88
-10.5 | -0.673 | 0.0749 | -0.026 | -8.982
-10 | -0.634 | 0.07074 | -0.028 | -8.957
-9.5 | -0.591 | 0.06729 | -0.027 | -8.782
-9 | -0.548 | 0.06333 | -0.028 | -8.65
-8.5 | -0.504 | 0.05983 | -0.029 | -8.417
-8 | -0.458 | 0.05642 | -0.03 | -8.118
-7.5 | -0.411 | 0.05352 | -0.031 | -7.687
-7 | -0.364 | 0.0504 | -0.033 | -7.227
-6.5 | -0.379 | 0.0213 | -0.062 | -17.777
-6 | -0.32 | 0.02083 | -0.064 | -15.351
-5.5 | -0.26 | 0.02039 | -0.066 | -12.758
-5 | -0.199 | 0.01994 | -0.067 | -10.004
-4.5 | -0.138 | 0.01953 | -0.069 | -7.089
-4 | -0.075 | 0.01724 | -0.068 | -4.365
-3.5 | -0.015 | 0.01708 | -0.07 | -0.881
-3 | 0.045 | 0.01697 | -0.072 | 2.671
-2.5 | 0.106 | 0.01693 | -0.073 | 6.276
-2 | 0.167 | 0.01687 | -0.075 | 9.894
-1.5 | 0.228 | 0.01689 | -0.076 | 13.477
-1 | 0.288 | 0.0169 | -0.078 | 17.065
-0.5 | 0.349 | 0.01694 | -0.079 | 20.613
0 | 0.411 | 0.01692 | -0.081 | 24.278
0.5 | 0.472 | 0.01702 | -0.082 | 27.698
1 | 0.532 | 0.01724 | -0.084 | 30.866
1.5 | 0.593 | 0.0174 | -0.085 | 34.05
2 | 0.653 | 0.01761 | -0.087 | 37.085
2.5 | 0.714 | 0.01785 | -0.088 | 39.985
3 | 0.77 | 0.01819 | -0.09 | 42.322
3.5 | 0.829 | 0.01852 | -0.091 | 44.735
4 | 0.887 | 0.01879 | -0.093 | 47.207
4.5 | 0.945 | 0.01931 | -0.094 | 48.909
5 | 1.002 | 0.01967 | -0.096 | 50.91
5.5 | 1.058 | 0.02011 | -0.097 | 52.63
6 | 1.113 | 0.02071 | -0.099 | 53.761
6.5 | 1.168 | 0.02125 | -0.1 | 54.948
7 | 1.242 | 0.02933 | -0.104 | 42.356
7.5 | 1.293 | 0.0304 | -0.105 | 42.532
8 | 1.342 | 0.03154 | -0.107 | 42.542
8.5 | 1.388 | 0.03271 | -0.108 | 42.427
9 | 1.432 | 0.03398 | -0.109 | 42.131
9.5 | 1.473 | 0.0355 | -0.111 | 41.492
10 | 1.511 | 0.03699 | -0.112 | 40.838
10.5 | 1.545 | 0.03859 | -0.113 | 40.043
11 | 1.577 | 0.0401 | -0.115 | 39.316
11.5 | 1.604 | 0.0419 | -0.116 | 38.287
12 | 1.627 | 0.04362 | -0.117 | 37.302
12.5 | 1.389 | 0.09414 | -0.068 | 14.756
13 | 1.397 | 0.10241 | -0.061 | 13.64
13.5 | 1.406 | 0.10947 | -0.058 | 12.845
14 | 1.417 | 0.11474 | -0.061 | 12.35
14.5 | 1.416 | 0.1233 | -0.045 | 11.484
15 | 1.416 | 0.1299 | -0.047 | 10.902
15.5 | 1.412 | 0.13731 | -0.046 | 10.282
16 | 1.404 | 0.14713 | -0.048 | 9.546
16.5 | 1.394 | 0.15473 | -0.048 | 9.008
17 | 1.38 | 0.16706 | -0.047 | 8.262

## 10. Re 100k Mach 0.00 (2)
BIGFOIL.COM POLAR EXPORT
NACA67A420
NACA67A420 |  |  |  | Cl Max: | 1.1075 | at alpha= | 16.5 | deg
XFOIL ncrit=9 |  |  |  | L/D Max: | 24.9758 | at alpha= | 10.5 | deg
Re: | 100000 |  |  | Cd Min: | 0.20302 | at alpha= | 20 | deg
Mach: | 0 |  |  | Cl=0 at alpha= | -0.38349 | deg
|  |  |  | @ Cl=0.1, Cd= | 0.065156
|  |  |  | @ Cl=0.4, Cd= | 0.066788
|  |  |  | @ Cl=0.6, Cd= | 0.062929
alpha (deg) | Cl | Cd | Cm | Cl/Cd
-13 | -0.5526 | 0.16418 | -0.0285 | -3.3658
-12.5 | -0.5445 | 0.15937 | -0.0267 | -3.4166
-12 | -0.5905 | 0.14989 | -0.0303 | -3.9396
-11.5 | -0.5671 | 0.1458 | -0.0265 | -3.8896
-11 | -0.6319 | 0.13428 | -0.0308 | -4.7058
-10.5 | -0.6039 | 0.13066 | -0.0261 | -4.6219
-10 | -0.7184 | 0.09243 | -0.0409 | -7.7724
-9.5 | -0.8903 | 0.07945 | -0.0232 | -11.2058
-9 | -1.0561 | 0.07081 | 0.001 | -14.9146
-8.5 | -1.0625 | 0.06353 | 0.0085 | -16.7244
-8 | -1.0626 | 0.05679 | 0.0162 | -18.711
-7.5 | -1.0488 | 0.05201 | 0.0222 | -20.1654
-7 | -1.0259 | 0.04807 | 0.0271 | -21.3418
-6 | -0.9337 | 0.04329 | 0.0281 | -21.5685
-5.5 | -0.8818 | 0.04174 | 0.0278 | -21.126
-5 | -0.8259 | 0.04166 | 0.0266 | -19.8248
-4.5 | -0.7788 | 0.04012 | 0.0269 | -19.4118
-4 | -0.7273 | 0.04038 | 0.0265 | -18.0114
-3.5 | -0.6971 | 0.03886 | 0.0301 | -17.9388
-3 | -0.6719 | 0.03925 | 0.0399 | -17.1185
-2.5 | -0.6717 | 0.04125 | 0.0532 | -16.2836
-2 | -0.3488 | 0.05704 | 0.0102 | -6.115
-0.5 | -0.0072 | 0.06262 | -0.0334 | -0.11498
0 | 0.0237 | 0.06295 | -0.0323 | 0.37649
0.5 | 0.0592 | 0.06397 | -0.032 | 0.92543
1 | 0.1022 | 0.06522 | -0.0329 | 1.567
2 | 0.15 | 0.06584 | -0.0277 | 2.2783
2.5 | 0.1766 | 0.06673 | -0.0256 | 2.6465
3 | 0.2066 | 0.06777 | -0.0241 | 3.0485
3.5 | 0.2417 | 0.0687 | -0.0233 | 3.5182
4 | 0.2897 | 0.06892 | -0.0238 | 4.2034
4.5 | 0.3766 | 0.06717 | -0.0284 | 5.6067
5 | 0.4146 | 0.06655 | -0.0266 | 6.2299
5.5 | 0.4673 | 0.06594 | -0.0268 | 7.0867
6 | 0.5253 | 0.06498 | -0.0275 | 8.084
6.5 | 0.5535 | 0.06439 | -0.024 | 8.5961
7 | 0.6108 | 0.06259 | -0.0238 | 9.7587
7.5 | 0.6729 | 0.05983 | -0.0234 | 11.2469
8 | 0.7371 | 0.05631 | -0.0226 | 13.09
8.5 | 0.7717 | 0.05417 | -0.0181 | 14.2459
9 | 0.841 | 0.04828 | -0.0157 | 17.4192
10 | 0.9488 | 0.04033 | -0.0086 | 23.5259
10.5 | 0.9788 | 0.03919 | -0.0031 | 24.9758
11 | 0.9627 | 0.04139 | 0.0066 | 23.2592
11.5 | 0.9424 | 0.0442 | 0.016 | 21.3213
12 | 0.9327 | 0.04664 | 0.0239 | 19.9979
12.5 | 0.94 | 0.04821 | 0.0298 | 19.498
13 | 0.958 | 0.04921 | 0.0346 | 19.4676
13.5 | 0.9832 | 0.05003 | 0.0387 | 19.6522
14 | 1.0111 | 0.05099 | 0.0425 | 19.8294
14.5 | 1.0527 | 0.05249 | 0.0441 | 20.0552
15 | 1.0589 | 0.05524 | 0.0485 | 19.1691
15.5 | 1.0881 | 0.05884 | 0.0494 | 18.4925
16 | 1.0874 | 0.06331 | 0.0528 | 17.1758
16.5 | 1.1075 | 0.06826 | 0.0536 | 16.2247
17 | 1.0683 | 0.0753 | 0.0581 | 14.1873
17.5 | 1.0213 | 0.08412 | 0.0608 | 12.141
18 | 0.9648 | 0.09542 | 0.0609 | 10.1111
18.5 | 0.8904 | 0.11097 | 0.0568 | 8.0238
19 | 0.8155 | 0.13071 | 0.0479 | 6.239
19.5 | 0.6102 | 0.19663 | 0.013 | 3.1033
20 | 0.6444 | 0.20302 | 0.0123 | 3.1741

## 11. Re 100k Mach 0.10 (1)
BIGFOIL.COM POLAR EXPORT
NACA67A420
NACA67A420 |  |  |  | Cl Max: | 1.625 | at alpha= | 12 | deg
JavaFoil+Calcfoil stall+Eppler ext transition |  |  |  | L/D Max: | 54.85 | at alpha= | 6.5 | deg
Re: | 100000 |  |  | Cd Min: | 0.01692 | at alpha= | -2 | deg
Mach: | 0.1 |  |  | Cl=0 at alpha= | -3.3771 | deg
|  |  |  | @ Cl=0.1, Cd= | 0.016978
|  |  |  | @ Cl=0.4, Cd= | 0.01699
|  |  |  | @ Cl=0.6, Cd= | 0.017469
alpha (deg) | Cl | Cd | Cm | Cl/Cd
-20 | -0.962 | 0.22245 | -0.011 | -4.326
-19.5 | -0.975 | 0.21914 | -0.012 | -4.448
-19 | -0.981 | 0.21084 | -0.012 | -4.651
-18.5 | -0.983 | 0.1977 | -0.013 | -4.97
-18 | -0.982 | 0.18529 | -0.014 | -5.302
-17.5 | -0.975 | 0.17907 | -0.012 | -5.447
-17 | -0.97 | 0.1692 | -0.013 | -5.734
-16.5 | -0.963 | 0.15896 | -0.013 | -6.057
-16 | -0.953 | 0.14861 | -0.014 | -6.411
-15.5 | -0.94 | 0.13957 | -0.015 | -6.736
-15 | -0.925 | 0.13152 | -0.016 | -7.032
-14.5 | -0.907 | 0.12456 | -0.017 | -7.282
-14 | -0.887 | 0.11795 | -0.018 | -7.519
-13.5 | -0.864 | 0.11053 | -0.019 | -7.814
-13 | -0.839 | 0.10341 | -0.02 | -8.109
-12.5 | -0.81 | 0.09758 | -0.021 | -8.304
-12 | -0.78 | 0.09174 | -0.023 | -8.499
-11.5 | -0.747 | 0.08531 | -0.024 | -8.754
-11 | -0.712 | 0.08033 | -0.025 | -8.857
-10.5 | -0.674 | 0.07562 | -0.026 | -8.916
-10 | -0.635 | 0.07113 | -0.027 | -8.928
-9.5 | -0.593 | 0.06733 | -0.027 | -8.805
-9 | -0.55 | 0.06379 | -0.028 | -8.618
-8.5 | -0.506 | 0.05977 | -0.029 | -8.458
-8 | -0.46 | 0.05669 | -0.03 | -8.112
-7.5 | -0.413 | 0.05359 | -0.031 | -7.708
-7 | -0.366 | 0.05061 | -0.033 | -7.226
-6.5 | -0.38 | 0.02139 | -0.063 | -17.781
-6 | -0.321 | 0.02092 | -0.064 | -15.355
-5.5 | -0.261 | 0.02047 | -0.066 | -12.76
-5 | -0.2 | 0.02002 | -0.068 | -10.009
-4.5 | -0.139 | 0.01964 | -0.069 | -7.085
-4 | -0.076 | 0.01729 | -0.069 | -4.373
-3.5 | -0.015 | 0.01714 | -0.07 | -0.882
-3 | 0.046 | 0.01704 | -0.072 | 2.673
-2.5 | 0.107 | 0.01697 | -0.073 | 6.294
-2 | 0.168 | 0.01692 | -0.075 | 9.918
-1.5 | 0.229 | 0.01695 | -0.077 | 13.501
-1 | 0.29 | 0.01695 | -0.078 | 17.103
-0.5 | 0.351 | 0.01703 | -0.08 | 20.603
0 | 0.413 | 0.01698 | -0.081 | 24.318
0.5 | 0.474 | 0.01712 | -0.083 | 27.673
1 | 0.535 | 0.01729 | -0.084 | 30.93
1.5 | 0.595 | 0.01745 | -0.086 | 34.122
2 | 0.656 | 0.01768 | -0.087 | 37.131
2.5 | 0.717 | 0.01797 | -0.089 | 39.914
3 | 0.773 | 0.01825 | -0.09 | 42.386
3.5 | 0.833 | 0.01859 | -0.092 | 44.783
4 | 0.891 | 0.01892 | -0.093 | 47.103
4.5 | 0.949 | 0.01936 | -0.095 | 49.029
5 | 1.006 | 0.01983 | -0.096 | 50.744
5.5 | 1.063 | 0.02022 | -0.098 | 52.573
6 | 1.118 | 0.02084 | -0.099 | 53.675
6.5 | 1.173 | 0.02138 | -0.101 | 54.85
7 | 1.248 | 0.02955 | -0.104 | 42.225
7.5 | 1.298 | 0.03064 | -0.106 | 42.37
8 | 1.347 | 0.03182 | -0.107 | 42.324
8.5 | 1.393 | 0.033 | -0.109 | 42.206
9 | 1.436 | 0.0343 | -0.11 | 41.879
9.5 | 1.477 | 0.03534 | -0.111 | 41.789
10 | 1.514 | 0.0374 | -0.113 | 40.485
10.5 | 1.548 | 0.03893 | -0.114 | 39.763
11 | 1.578 | 0.04072 | -0.115 | 38.759
11.5 | 1.604 | 0.04225 | -0.116 | 37.968
12 | 1.625 | 0.04432 | -0.118 | 36.665
12.5 | 1.383 | 0.09567 | -0.065 | 14.455
13 | 1.392 | 0.10424 | -0.06 | 13.351
13.5 | 1.4 | 0.11158 | -0.059 | 12.551
14 | 1.407 | 0.11641 | -0.06 | 12.09
14.5 | 1.405 | 0.12507 | -0.046 | 11.236
15 | 1.403 | 0.13204 | -0.047 | 10.622
15.5 | 1.395 | 0.13941 | -0.047 | 10.008
16 | 1.384 | 0.14689 | -0.047 | 9.423
16.5 | 1.37 | 0.15755 | -0.047 | 8.695
17 | 1.353 | 0.17038 | -0.047 | 7.939

## 12. Re 100k Mach 0.10 (2)
BIGFOIL.COM POLAR EXPORT
NACA67A420
NACA67A420 |  |  |  | Cl Max: | 1.0915 | at alpha= | 16.5 | deg
XFOIL ncrit=9 |  |  |  | L/D Max: | 24.5249 | at alpha= | 10.5 | deg
Re: | 100000 |  |  | Cd Min: | 0.20389 | at alpha= | 20 | deg
Mach: | 0.1 |  |  | Cl=0 at alpha= | -0.39836 | deg
|  |  |  | @ Cl=0.1, Cd= | 0.065013
|  |  |  | @ Cl=0.4, Cd= | 0.067064
|  |  |  | @ Cl=0.6, Cd= | 0.06308
alpha (deg) | Cl | Cd | Cm | Cl/Cd
-13 | -0.5493 | 0.16527 | -0.0284 | -3.3237
-12.5 | -0.5424 | 0.16037 | -0.0267 | -3.3822
-12 | -0.5856 | 0.15121 | -0.0301 | -3.8728
-11.5 | -0.5634 | 0.14696 | -0.0264 | -3.8337
-11 | -0.6247 | 0.13592 | -0.0304 | -4.5961
-10.5 | -0.5981 | 0.13205 | -0.026 | -4.5293
-10 | -0.6671 | 0.11947 | -0.0291 | -5.5838
-9.5 | -0.664 | 0.11402 | -0.0257 | -5.8235
-9 | -1.0481 | 0.07239 | -0.0013 | -14.4785
-8.5 | -1.0563 | 0.06513 | 0.0063 | -16.2183
-8 | -1.0605 | 0.05827 | 0.0144 | -18.1998
-7.5 | -1.0499 | 0.05316 | 0.0208 | -19.7498
-7 | -1.0293 | 0.049 | 0.0261 | -21.0061
-6 | -0.9388 | 0.04379 | 0.0276 | -21.4387
-5.5 | -0.8875 | 0.04238 | 0.0277 | -20.9415
-5 | -0.8314 | 0.04187 | 0.0264 | -19.8567
-4.5 | -0.7826 | 0.04044 | 0.0266 | -19.3521
-4 | -0.7298 | 0.04075 | 0.026 | -17.9092
-3.5 | -0.6981 | 0.03925 | 0.0295 | -17.786
-3 | -0.6627 | 0.03994 | 0.0377 | -16.5924
-2.5 | -0.6638 | 0.04187 | 0.0512 | -15.8538
-2 | -0.3412 | 0.05738 | 0.0083 | -5.9463
-1.5 | -0.0764 | 0.06294 | -0.0341 | -1.2139
-1 | -0.0393 | 0.06286 | -0.0344 | -0.6252
-0.5 | -0.0062 | 0.06293 | -0.0338 | -0.098522
0 | 0.0243 | 0.06321 | -0.0326 | 0.38443
0.5 | 0.0562 | 0.06393 | -0.0315 | 0.87909
1.5 | 0.1282 | 0.06571 | -0.0307 | 1.951
2 | 0.1525 | 0.06618 | -0.0282 | 2.3043
2.5 | 0.1787 | 0.06701 | -0.026 | 2.6668
3 | 0.2087 | 0.068 | -0.0244 | 3.0691
3.5 | 0.2464 | 0.06899 | -0.024 | 3.5715
4 | 0.3064 | 0.06879 | -0.0259 | 4.4541
4.5 | 0.3863 | 0.06735 | -0.0296 | 5.7357
5 | 0.4189 | 0.06667 | -0.0269 | 6.2832
5.5 | 0.4745 | 0.06602 | -0.0275 | 7.1872
6.5 | 0.5585 | 0.06444 | -0.0242 | 8.667
7 | 0.6186 | 0.06247 | -0.0242 | 9.9024
7.5 | 0.6825 | 0.05955 | -0.0239 | 11.461
8 | 0.7476 | 0.05591 | -0.0231 | 13.3715
8.5 | 0.7778 | 0.05395 | -0.0179 | 14.4171
9 | 0.8528 | 0.0475 | -0.0158 | 17.9537
9.5 | 0.9068 | 0.04321 | -0.0119 | 20.9859
10 | 0.956 | 0.04014 | -0.0081 | 23.8166
10.5 | 0.9756 | 0.03978 | -0.0015 | 24.5249
11 | 0.9574 | 0.04217 | 0.0084 | 22.7033
11.5 | 0.9386 | 0.04501 | 0.0176 | 20.8531
12 | 0.9325 | 0.04734 | 0.025 | 19.6979
12.5 | 0.9418 | 0.04884 | 0.0307 | 19.2834
13 | 0.9697 | 0.04971 | 0.0344 | 19.5071
13.5 | 0.9904 | 0.05068 | 0.0391 | 19.5422
14 | 1.0148 | 0.05182 | 0.0434 | 19.5832
14.5 | 1.0489 | 0.05343 | 0.0459 | 19.6313
15 | 1.0556 | 0.05627 | 0.0502 | 18.7596
15.5 | 1.0785 | 0.06017 | 0.0518 | 17.9242
16 | 1.074 | 0.06497 | 0.0553 | 16.5307
16.5 | 1.0915 | 0.07013 | 0.0561 | 15.564
17 | 1.0485 | 0.07764 | 0.0603 | 13.5046
17.5 | 0.9969 | 0.08717 | 0.0623 | 11.4363
18 | 0.9384 | 0.09922 | 0.0613 | 9.4578
18.5 | 0.8662 | 0.11538 | 0.056 | 7.5074
19.5 | 0.6098 | 0.19737 | 0.0131 | 3.0896
20 | 0.6442 | 0.20389 | 0.0123 | 3.1595

## 13. Re 100k Mach 0.25 (1)
BIGFOIL.COM POLAR EXPORT
NACA67A420
NACA67A420 |  |  |  | Cl Max: | 1.584 | at alpha= | 11.5 | deg
JavaFoil+Calcfoil stall+Eppler ext transition |  |  |  | L/D Max: | 54.339 | at alpha= | 6.5 | deg
Re: | 100000 |  |  | Cd Min: | 0.01724 | at alpha= | -2 | deg
Mach: | 0.25 |  |  | Cl=0 at alpha= | -3.373 | deg
|  |  |  | @ Cl=0.1, Cd= | 0.017309
|  |  |  | @ Cl=0.4, Cd= | 0.017331
|  |  |  | @ Cl=0.6, Cd= | 0.017826
alpha (deg) | Cl | Cd | Cm | Cl/Cd
-20 | -0.663 | 0.30577 | -0.01 | -2.169
-19.5 | -0.71 | 0.27023 | -0.011 | -2.626
-19 | -0.745 | 0.24692 | -0.012 | -3.018
-18.5 | -0.774 | 0.23209 | -0.013 | -3.334
-18 | -0.799 | 0.22036 | -0.014 | -3.627
-17.5 | -0.821 | 0.20574 | -0.015 | -3.989
-17 | -0.838 | 0.18884 | -0.015 | -4.438
-16.5 | -0.848 | 0.18027 | -0.013 | -4.703
-16 | -0.856 | 0.16581 | -0.014 | -5.165
-15.5 | -0.861 | 0.15629 | -0.015 | -5.508
-15 | -0.861 | 0.14475 | -0.016 | -5.946
-14.5 | -0.856 | 0.13553 | -0.016 | -6.317
-14 | -0.847 | 0.12594 | -0.017 | -6.729
-13.5 | -0.834 | 0.11672 | -0.018 | -7.148
-13 | -0.817 | 0.10968 | -0.019 | -7.452
-12.5 | -0.797 | 0.10273 | -0.02 | -7.756
-12 | -0.773 | 0.09636 | -0.023 | -8.023
-11.5 | -0.745 | 0.08896 | -0.024 | -8.373
-11 | -0.714 | 0.0833 | -0.025 | -8.567
-10.5 | -0.679 | 0.0784 | -0.026 | -8.666
-10 | -0.642 | 0.07329 | -0.028 | -8.762
-9.5 | -0.603 | 0.06853 | -0.029 | -8.795
-9 | -0.56 | 0.06516 | -0.029 | -8.588
-8.5 | -0.515 | 0.06118 | -0.029 | -8.423
-8 | -0.47 | 0.05781 | -0.03 | -8.125
-7.5 | -0.422 | 0.05446 | -0.031 | -7.757
-7 | -0.374 | 0.0514 | -0.033 | -7.277
-6.5 | -0.325 | 0.0484 | -0.035 | -6.717
-6 | -0.329 | 0.02147 | -0.066 | -15.33
-5.5 | -0.268 | 0.02097 | -0.068 | -12.771
-5 | -0.206 | 0.02053 | -0.069 | -10.012
-4.5 | -0.143 | 0.02011 | -0.071 | -7.094
-4 | -0.078 | 0.01761 | -0.071 | -4.408
-3.5 | -0.016 | 0.0175 | -0.072 | -0.888
-3 | 0.047 | 0.01736 | -0.074 | 2.695
-2.5 | 0.11 | 0.0173 | -0.075 | 6.341
-2 | 0.172 | 0.01724 | -0.077 | 9.998
-1.5 | 0.235 | 0.01728 | -0.079 | 13.6
-1 | 0.298 | 0.01731 | -0.08 | 17.197
-0.5 | 0.36 | 0.01735 | -0.082 | 20.775
0 | 0.424 | 0.01732 | -0.083 | 24.48
0.5 | 0.487 | 0.01748 | -0.085 | 27.849
1 | 0.549 | 0.01768 | -0.086 | 31.084
1.5 | 0.612 | 0.01786 | -0.088 | 34.261
2 | 0.674 | 0.01813 | -0.09 | 37.191
2.5 | 0.737 | 0.0184 | -0.091 | 40.056
3 | 0.794 | 0.0187 | -0.093 | 42.469
3.5 | 0.855 | 0.01907 | -0.094 | 44.848
4 | 0.915 | 0.01939 | -0.096 | 47.176
4.5 | 0.974 | 0.01991 | -0.097 | 48.92
5 | 1.033 | 0.0204 | -0.099 | 50.629
5.5 | 1.09 | 0.02091 | -0.1 | 52.139
6 | 1.147 | 0.02144 | -0.102 | 53.469
6.5 | 1.202 | 0.02212 | -0.103 | 54.339
7 | 1.277 | 0.03087 | -0.107 | 41.371
7.5 | 1.327 | 0.03208 | -0.108 | 41.364
8 | 1.374 | 0.03329 | -0.11 | 41.286
8.5 | 1.419 | 0.03472 | -0.111 | 40.859
9 | 1.459 | 0.03649 | -0.113 | 39.991
9.5 | 1.496 | 0.03824 | -0.114 | 39.126
10 | 1.528 | 0.03982 | -0.115 | 38.374
10.5 | 1.555 | 0.04162 | -0.117 | 37.373
11 | 1.576 | 0.04339 | -0.118 | 36.329
11.5 | 1.584 | 0.04618 | -0.119 | 34.306
12 | 1.35 | 0.09382 | -0.067 | 14.387
12.5 | 1.351 | 0.10108 | -0.063 | 13.363
13 | 1.343 | 0.10825 | -0.046 | 12.405
13.5 | 1.337 | 0.11541 | -0.046 | 11.587
14 | 1.326 | 0.12754 | -0.045 | 10.396
14.5 | 1.309 | 0.13516 | -0.046 | 9.688
15 | 1.283 | 0.14511 | -0.046 | 8.838
15.5 | 1.248 | 0.15798 | -0.045 | 7.9
16 | 1.208 | 0.17578 | -0.045 | 6.87
16.5 | 1.162 | 0.18375 | -0.046 | 6.322

## 14. Re 100k Mach 0.25 (2)
BIGFOIL.COM POLAR EXPORT
NACA67A420
NACA67A420 |  |  |  | Cl Max: | 1.0256 | at alpha= | 14.5 | deg
XFOIL ncrit=9 |  |  |  | L/D Max: | 23.2009 | at alpha= | 10 | deg
Re: | 100000 |  |  | Cd Min: | 0.2014 | at alpha= | 19.5 | deg
Mach: | 0.25 |  |  | Cl=0 at alpha= | -0.51807 | deg
|  |  |  | @ Cl=0.1, Cd= | 0.066368
|  |  |  | @ Cl=0.4, Cd= | 0.067839
|  |  |  | @ Cl=0.6, Cd= | 0.064196
alpha (deg) | Cl | Cd | Cm | Cl/Cd
-12.5 | -0.5346 | 0.16548 | -0.0268 | -3.2306
-12 | -0.5628 | 0.15762 | -0.0288 | -3.5706
-11.5 | -0.547 | 0.15273 | -0.026 | -3.5815
-11 | -0.5939 | 0.14346 | -0.029 | -4.1398
-10.5 | -0.5729 | 0.13876 | -0.0253 | -4.1287
-10 | -0.6194 | 0.12891 | -0.0271 | -4.8049
-9.5 | -0.6519 | 0.12081 | -0.0268 | -5.3961
-9 | -0.9853 | 0.0797 | -0.0155 | -12.3626
-8.5 | -1.0099 | 0.07285 | -0.0066 | -13.8627
-8 | -1.0338 | 0.066 | 0.0033 | -15.6636
-7.5 | -1.0439 | 0.05982 | 0.0123 | -17.4507
-7 | -1.0386 | 0.05453 | 0.0197 | -19.0464
-6 | -0.9648 | 0.04683 | 0.0249 | -20.6022
-5.5 | -0.9129 | 0.04512 | 0.0251 | -20.2327
-5 | -0.8612 | 0.04343 | 0.0254 | -19.8296
-4 | -0.7522 | 0.04199 | 0.0251 | -17.9138
-3 | -0.6748 | 0.04041 | 0.0302 | -16.6988
-2.5 | -0.6773 | 0.04048 | 0.0462 | -16.7317
-2 | -0.4402 | 0.05458 | 0.0222 | -8.0652
-1.5 | -0.141 | 0.06319 | -0.0222 | -2.2314
-1 | -0.032 | 0.06503 | -0.0371 | -0.49208
-0.5 | 0.0012 | 0.06489 | -0.0363 | 0.018493
0 | 0.0308 | 0.0649 | -0.0347 | 0.47458
0.5 | 0.0586 | 0.0652 | -0.0326 | 0.89877
1 | 0.0873 | 0.06584 | -0.0308 | 1.3259
1.5 | 0.1296 | 0.0676 | -0.0314 | 1.9172
2 | 0.1711 | 0.06882 | -0.0317 | 2.4862
3 | 0.2341 | 0.07031 | -0.0285 | 3.3295
3.5 | 0.2525 | 0.07013 | -0.0244 | 3.6005
4 | 0.3342 | 0.06835 | -0.0281 | 4.8895
4.5 | 0.395 | 0.0679 | -0.0295 | 5.8174
5 | 0.4287 | 0.06749 | -0.0269 | 6.3521
5.5 | 0.4801 | 0.0669 | -0.0266 | 7.1764
6 | 0.5399 | 0.06584 | -0.0271 | 8.2002
6.5 | 0.5693 | 0.06527 | -0.0234 | 8.7222
7 | 0.6293 | 0.06317 | -0.0228 | 9.962
7.5 | 0.6963 | 0.05997 | -0.0222 | 11.6108
8.5 | 0.8016 | 0.05331 | -0.0157 | 15.0366
9 | 0.8604 | 0.04808 | -0.0111 | 17.8952
9.5 | 0.9188 | 0.04387 | -0.0071 | 20.9437
10 | 0.9633 | 0.04152 | -0.0021 | 23.2009
10.5 | 0.9538 | 0.0434 | 0.0073 | 21.977
11 | 0.9347 | 0.04636 | 0.0168 | 20.1618
11.5 | 0.9271 | 0.04899 | 0.0245 | 18.9243
12 | 0.9371 | 0.05078 | 0.0304 | 18.4541
12.5 | 0.9587 | 0.05211 | 0.0351 | 18.3976
13 | 0.9905 | 0.05332 | 0.0387 | 18.5765
13.5 | 1.019 | 0.05497 | 0.0426 | 18.5374
14.5 | 1.0256 | 0.05942 | 0.0552 | 17.2602
15 | 1.0218 | 0.0628 | 0.0604 | 16.2707
15.5 | 1.0162 | 0.06824 | 0.0636 | 14.8916
16 | 0.9797 | 0.07577 | 0.0671 | 12.9299
16.5 | 0.9355 | 0.08509 | 0.0684 | 10.9942
17 | 0.8739 | 0.09794 | 0.0665 | 8.9228
17.5 | 0.7849 | 0.11774 | 0.0583 | 6.6664
18 | 0.7088 | 0.14203 | 0.0456 | 4.9905
19 | 0.6151 | 0.19436 | 0.019 | 3.1647
19.5 | 0.6087 | 0.2014 | 0.0133 | 3.0223

## 15. Re 100k Mach 0.50 (1)
BIGFOIL.COM POLAR EXPORT
NACA67A420
NACA67A420 |  |  |  | Cl Max: | 1.454 | at alpha= | 8.5 | deg
JavaFoil+Calcfoil stall+Eppler ext transition |  |  |  | L/D Max: | 49.798 | at alpha= | 5.5 | deg
Re: | 100000 |  |  | Cd Min: | 0.01874 | at alpha= | -2 | deg
Mach: | 0.5 |  |  | Cl=0 at alpha= | -3.3768 | deg
|  |  |  | @ Cl=0.1, Cd= | 0.018849
|  |  |  | @ Cl=0.4, Cd= | 0.019003
|  |  |  | @ Cl=0.6, Cd= | 0.019453
alpha (deg) | Cl | Cd | Cm | Cl/Cd
-20 | -0.951 | 0.35491 | -0.014 | -2.681
-19.5 | -0.923 | 0.34098 | -0.015 | -2.707
-19 | -0.895 | 0.33952 | -0.016 | -2.636
-18.5 | -0.867 | 0.33103 | -0.017 | -2.619
-18 | -0.839 | 0.33162 | -0.018 | -2.53
-17.5 | -0.811 | 0.3184 | -0.019 | -2.547
-17 | -0.781 | 0.31732 | -0.018 | -2.46
-16.5 | -0.752 | 0.30331 | -0.019 | -2.48
-16 | -0.724 | 0.2988 | -0.02 | -2.423
-15.5 | -0.696 | 0.29483 | -0.021 | -2.36
-15 | -0.668 | 0.29048 | -0.022 | -2.299
-14.5 | -0.638 | 0.2577 | -0.021 | -2.475
-14 | -0.609 | 0.24386 | -0.022 | -2.499
-13.5 | -0.581 | 0.24472 | -0.023 | -2.374
-13 | -0.553 | 0.22653 | -0.024 | -2.44
-12.5 | -0.524 | 0.24233 | -0.024 | -2.163
-12 | -0.495 | 0.21241 | -0.024 | -2.33
-11.5 | -0.467 | 0.18687 | -0.026 | -2.498
-11 | -0.438 | 0.17936 | -0.024 | -2.44
-10.5 | -0.409 | 0.15597 | -0.023 | -2.619
-10 | -0.38 | 0.14635 | -0.023 | -2.596
-9.5 | -0.553 | 0.08632 | -0.025 | -6.403
-9 | -0.557 | 0.07677 | -0.03 | -7.255
-8.5 | -0.535 | 0.06902 | -0.033 | -7.751
-8 | -0.5 | 0.06331 | -0.035 | -7.898
-7.5 | -0.456 | 0.05939 | -0.034 | -7.683
-7 | -0.408 | 0.05522 | -0.036 | -7.394
-6.5 | -0.357 | 0.0516 | -0.037 | -6.916
-6 | -0.303 | 0.04883 | -0.038 | -6.205
-5.5 | -0.248 | 0.04593 | -0.041 | -5.393
-5 | -0.227 | 0.02284 | -0.077 | -9.961
-4.5 | -0.158 | 0.02229 | -0.079 | -7.094
-4 | -0.088 | 0.0218 | -0.081 | -4.044
-3.5 | -0.017 | 0.01899 | -0.081 | -0.911
-3 | 0.052 | 0.01889 | -0.082 | 2.763
-2.5 | 0.123 | 0.01883 | -0.084 | 6.507
-2 | 0.193 | 0.01874 | -0.086 | 10.272
-1.5 | 0.263 | 0.01882 | -0.088 | 13.951
-1 | 0.333 | 0.01885 | -0.089 | 17.643
-0.5 | 0.403 | 0.01901 | -0.091 | 21.179
0 | 0.474 | 0.01898 | -0.093 | 24.953
0.5 | 0.544 | 0.01925 | -0.095 | 28.241
1 | 0.613 | 0.0195 | -0.096 | 31.458
1.5 | 0.683 | 0.01979 | -0.098 | 34.531
2 | 0.753 | 0.0201 | -0.1 | 37.476
2.5 | 0.823 | 0.0205 | -0.102 | 40.147
3 | 0.885 | 0.02096 | -0.103 | 42.228
3.5 | 0.952 | 0.02141 | -0.105 | 44.482
4 | 1.018 | 0.02195 | -0.107 | 46.371
4.5 | 1.082 | 0.02257 | -0.108 | 47.955
5 | 1.145 | 0.02336 | -0.11 | 49.007
5.5 | 1.206 | 0.02421 | -0.112 | 49.798
6 | 1.285 | 0.03446 | -0.116 | 37.292
6.5 | 1.342 | 0.0362 | -0.117 | 37.056
7 | 1.389 | 0.03793 | -0.119 | 36.621
7.5 | 1.426 | 0.03989 | -0.121 | 35.762
8 | 1.451 | 0.04275 | -0.122 | 33.929
8.5 | 1.454 | 0.04577 | -0.124 | 31.773
9 | 1.185 | 0.07428 | -0.046 | 15.946
9.5 | 1.084 | 0.08804 | -0.043 | 12.31
10 | 0.759 | 0.13843 | -0.043 | 5.484
10.5 | 0.787 | 0.16435 | -0.043 | 4.787
11 | 0.817 | 0.21346 | -0.058 | 3.826
11.5 | 0.844 | 0.21659 | -0.059 | 3.898
12 | 0.872 | 0.21902 | -0.06 | 3.981
12.5 | 0.901 | 0.23277 | -0.067 | 3.872
13 | 0.929 | 0.23668 | -0.068 | 3.924
13.5 | 0.956 | 0.24136 | -0.069 | 3.962

## 16. Re 100k Mach 0.50 (2)
BIGFOIL.COM POLAR EXPORT
NACA67A420
NACA67A420 |  |  |  | Cl Max: | 0.9535 | at alpha= | 12 | deg
XFOIL ncrit=9 |  |  |  | L/D Max: | 18.0297 | at alpha= | 9 | deg
Re: | 100000 |  |  | Cd Min: | 0.17039 | at alpha= | 17 | deg
Mach: | 0.5 |  |  | Cl=0 at alpha= | -0.5213 | deg
|  |  |  | @ Cl=0.1, Cd= | 0.072322
|  |  |  | @ Cl=0.4, Cd= | 0.072094
|  |  |  | @ Cl=0.6, Cd= | 0.17039
alpha (deg) | Cl | Cd | Cm | Cl/Cd
-10.5 | -0.5671 | 0.16002 | -0.0284 | -3.5439
-10 | -0.5366 | 0.15281 | -0.0248 | -3.5116
-9.5 | -0.6201 | 0.12509 | -0.0425 | -4.9572
-9 | -0.624 | 0.11761 | -0.0407 | -5.3057
-8.5 | -0.6649 | 0.10493 | -0.0437 | -6.3366
-8 | -0.7297 | 0.09278 | -0.0433 | -7.8648
-7.5 | -0.8 | 0.08322 | -0.0373 | -9.6131
-7 | -0.8675 | 0.07604 | -0.0267 | -11.4085
-6.5 | -0.923 | 0.07076 | -0.014 | -13.0441
-6 | -0.9494 | 0.06542 | -0.0042 | -14.5124
-5.5 | -0.9514 | 0.06077 | 0.0036 | -15.6558
-5 | -0.9383 | 0.05575 | 0.0111 | -16.8305
-4.5 | -0.9039 | 0.05209 | 0.0159 | -17.3527
-4 | -0.8443 | 0.05002 | 0.0174 | -16.8792
-3.5 | -0.7817 | 0.04808 | 0.0182 | -16.2583
-2.5 | -0.6477 | 0.04743 | 0.0181 | -13.6559
-2 | -0.6397 | 0.04511 | 0.0279 | -14.1809
-1.5 | -0.4089 | 0.06155 | 0.0154 | -6.6434
-0.5 | 0.0089 | 0.07191 | -0.0422 | 0.12377
0 | 0.0436 | 0.072 | -0.0408 | 0.60556
1 | 0.1014 | 0.07233 | -0.0356 | 1.4019
1.5 | 0.1347 | 0.07301 | -0.0337 | 1.845
2 | 0.1768 | 0.07403 | -0.0332 | 2.3882
2.5 | 0.2268 | 0.07393 | -0.033 | 3.0678
3 | 0.288 | 0.07245 | -0.0332 | 3.9752
3.5 | 0.3513 | 0.07239 | -0.0344 | 4.8529
4 | 0.3779 | 0.07222 | -0.0302 | 5.2326
4.5 | 0.4359 | 0.07189 | -0.0302 | 6.0634
5 | 0.4648 | 0.07185 | -0.0261 | 6.469
5.5 | 0.5241 | 0.07106 | -0.0255 | 7.3755
6 | 0.5577 | 0.07085 | -0.0215 | 7.8716
7 | 0.6616 | 0.06774 | -0.0154 | 9.7668
7.5 | 0.7169 | 0.06524 | -0.0113 | 10.9887
8 | 0.7944 | 0.06032 | -0.0075 | 13.1698
8.5 | 0.8579 | 0.0554 | -0.0007 | 15.4856
9 | 0.9233 | 0.05121 | 0.006 | 18.0297
9.5 | 0.9291 | 0.05237 | 0.0155 | 17.7411
10 | 0.916 | 0.05564 | 0.0248 | 16.463
10.5 | 0.9138 | 0.05869 | 0.0325 | 15.5699
11 | 0.9281 | 0.06113 | 0.0389 | 15.1824
11.5 | 0.9492 | 0.06355 | 0.0445 | 14.9363
12 | 0.9535 | 0.06741 | 0.0505 | 14.1448
12.5 | 0.941 | 0.07244 | 0.0565 | 12.9901
13 | 0.9079 | 0.07898 | 0.0622 | 11.4953
13.5 | 0.8775 | 0.08535 | 0.0668 | 10.2812
14 | 0.8288 | 0.09365 | 0.0699 | 8.85
14.5 | 0.7598 | 0.10487 | 0.07 | 7.2452
15 | 0.6881 | 0.11826 | 0.0671 | 5.8185
15.5 | 0.6234 | 0.13397 | 0.0615 | 4.6533
16 | 0.5908 | 0.14766 | 0.0558 | 4.0011
16.5 | 0.5769 | 0.15972 | 0.0499 | 3.6119
17 | 0.5759 | 0.17039 | 0.0444 | 3.3799

## 17. Re 250k Mach 0.00 (1)
BIGFOIL.COM POLAR EXPORT
NACA67A420
NACA67A420 |  |  |  | Cl Max: | 1.691 | at alpha= | 14 | deg
JavaFoil+Calcfoil stall+Eppler ext transition |  |  |  | L/D Max: | 81.923 | at alpha= | 6.5 | deg
Re: | 250000 |  |  | Cd Min: | 0.01126 | at alpha= | 0 | deg
Mach: | 0 |  |  | Cl=0 at alpha= | -3.375 | deg
|  |  |  | @ Cl=0.1, Cd= | 0.011446
|  |  |  | @ Cl=0.4, Cd= | 0.011277
|  |  |  | @ Cl=0.6, Cd= | 0.011597
alpha (deg) | Cl | Cd | Cm | Cl/Cd
-20 | -0.997 | 0.19284 | -0.012 | -5.172
-19.5 | -1.006 | 0.18974 | -0.012 | -5.303
-19 | -1.009 | 0.18008 | -0.013 | -5.603
-18.5 | -1.008 | 0.17124 | -0.014 | -5.888
-18 | -1 | 0.16137 | -0.013 | -6.2
-17.5 | -0.995 | 0.15231 | -0.013 | -6.53
-17 | -0.988 | 0.14497 | -0.014 | -6.815
-16.5 | -0.979 | 0.13572 | -0.016 | -7.214
-16 | -0.967 | 0.1291 | -0.016 | -7.487
-15.5 | -0.953 | 0.12381 | -0.017 | -7.693
-15 | -0.935 | 0.11647 | -0.018 | -8.03
-14.5 | -0.916 | 0.10907 | -0.02 | -8.403
-14 | -0.894 | 0.10303 | -0.02 | -8.681
-13.5 | -0.87 | 0.0975 | -0.021 | -8.922
-13 | -0.843 | 0.09152 | -0.023 | -9.213
-12.5 | -0.815 | 0.08578 | -0.024 | -9.5
-12 | -0.784 | 0.08027 | -0.026 | -9.768
-11.5 | -0.752 | 0.07437 | -0.028 | -10.117
-11 | -0.725 | 0.06567 | -0.032 | -11.036
-10.5 | -0.801 | 0.02304 | -0.05 | -34.746
-10 | -0.757 | 0.02182 | -0.052 | -34.675
-9.5 | -0.594 | 0.05938 | -0.031 | -10.009
-9 | -0.55 | 0.05675 | -0.03 | -9.688
-8.5 | -0.606 | 0.01877 | -0.057 | -32.261
-8 | -0.551 | 0.01821 | -0.058 | -30.266
-7.5 | -0.495 | 0.01767 | -0.06 | -28.031
-7 | -0.438 | 0.01714 | -0.061 | -25.568
-6.5 | -0.38 | 0.01666 | -0.063 | -22.82
-6 | -0.321 | 0.01618 | -0.065 | -19.828
-5.5 | -0.261 | 0.01576 | -0.066 | -16.553
-5 | -0.2 | 0.01536 | -0.068 | -13.028
-4.5 | -0.139 | 0.01499 | -0.07 | -9.261
-4 | -0.075 | 0.01172 | -0.069 | -6.436
-3.5 | -0.015 | 0.01159 | -0.071 | -1.301
-3 | 0.045 | 0.0115 | -0.072 | 3.948
-2.5 | 0.106 | 0.01144 | -0.074 | 9.305
-2 | 0.167 | 0.01139 | -0.075 | 14.684
-1.5 | 0.228 | 0.01136 | -0.077 | 20.073
-1 | 0.289 | 0.01134 | -0.078 | 25.473
-0.5 | 0.35 | 0.01135 | -0.08 | 30.81
0 | 0.412 | 0.01126 | -0.081 | 36.597
0.5 | 0.473 | 0.01132 | -0.083 | 41.754
1 | 0.533 | 0.01144 | -0.084 | 46.625
1.5 | 0.594 | 0.01158 | -0.086 | 51.29
2 | 0.655 | 0.01175 | -0.087 | 55.744
2.5 | 0.715 | 0.0119 | -0.089 | 60.095
3 | 0.772 | 0.01212 | -0.09 | 63.686
3.5 | 0.831 | 0.01236 | -0.092 | 67.213
4 | 0.889 | 0.01256 | -0.093 | 70.788
4.5 | 0.947 | 0.01291 | -0.095 | 73.364
5 | 1.004 | 0.01318 | -0.096 | 76.185
5.5 | 1.061 | 0.01347 | -0.098 | 78.752
6 | 1.117 | 0.0139 | -0.099 | 80.306
6.5 | 1.171 | 0.0143 | -0.101 | 81.923
7 | 1.245 | 0.02384 | -0.104 | 52.213
7.5 | 1.296 | 0.02488 | -0.106 | 52.071
8 | 1.344 | 0.0258 | -0.107 | 52.093
8.5 | 1.391 | 0.02688 | -0.109 | 51.744
9 | 1.435 | 0.02792 | -0.11 | 51.386
9.5 | 1.476 | 0.02946 | -0.113 | 50.101
10 | 1.514 | 0.03079 | -0.114 | 49.174
10.5 | 1.549 | 0.032 | -0.116 | 48.409
11 | 1.581 | 0.03334 | -0.117 | 47.407
11.5 | 1.609 | 0.03479 | -0.119 | 46.242
12 | 1.633 | 0.03632 | -0.12 | 44.968
12.5 | 1.654 | 0.03769 | -0.122 | 43.884
13 | 1.67 | 0.03985 | -0.123 | 41.915
13.5 | 1.682 | 0.04156 | -0.124 | 40.474
14 | 1.691 | 0.04315 | -0.126 | 39.192
14.5 | 1.45 | 0.10395 | -0.084 | 13.947
15 | 1.451 | 0.10871 | -0.086 | 13.351
15.5 | 1.426 | 0.12272 | -0.073 | 11.617
16 | 1.417 | 0.13052 | -0.073 | 10.855
16.5 | 1.402 | 0.13825 | -0.069 | 10.144
17 | 1.381 | 0.14594 | -0.05 | 9.461
17.5 | 1.37 | 0.15719 | -0.066 | 8.715
18 | 1.35 | 0.16614 | -0.064 | 8.128
18.5 | 1.326 | 0.17071 | -0.051 | 7.765
19 | 1.307 | 0.18153 | -0.066 | 7.202

## 18. Re 250k Mach 0.00 (2)
BIGFOIL.COM POLAR EXPORT
NACA67A420
NACA67A420 |  |  |  | Cl Max: | 1.1041 | at alpha= | 19 | deg
XFOIL ncrit=9 |  |  |  | L/D Max: | 32.6369 | at alpha= | 9.5 | deg
Re: | 250000 |  |  | Cd Min: | 0.09165 | at alpha= | 20 | deg
Mach: | 0 |  |  | Cl=0 at alpha= | 0.78636 | deg
|  |  |  | @ Cl=0.1, Cd= | 0.040555
|  |  |  | @ Cl=0.4, Cd= | 0.031134
|  |  |  | @ Cl=0.6, Cd= | 0.025803
alpha (deg) | Cl | Cd | Cm | Cl/Cd
-15 | -0.5036 | 0.05927 | -0.1783 | -8.4967
-14.5 | -0.5661 | 0.05807 | -0.1646 | -9.7486
-14 | -0.7842 | 0.08442 | -0.0958 | -9.2893
-13.5 | -0.8271 | 0.07637 | -0.0916 | -10.8302
-13 | -0.8695 | 0.06962 | -0.0864 | -12.4892
-12.5 | -0.9247 | 0.06487 | -0.0739 | -14.2547
-12 | -0.9593 | 0.0602 | -0.0645 | -15.9352
-11.5 | -1.0081 | 0.05723 | -0.0492 | -17.6149
-11 | -1.02 | 0.05344 | -0.0401 | -19.0868
-10.5 | -1.0013 | 0.05062 | -0.0359 | -19.7807
-10 | -1.0224 | 0.04792 | -0.023 | -21.3356
-9.5 | -0.9766 | 0.04496 | -0.0233 | -21.7215
-9 | -0.927 | 0.04391 | -0.0238 | -21.1114
-8 | -0.8747 | 0.04043 | -0.0152 | -21.6349
-7.5 | -0.8263 | 0.03978 | -0.0151 | -20.7717
-7 | -0.7691 | 0.0393 | -0.0167 | -19.57
-6.5 | -0.767 | 0.03829 | -0.008 | -20.0313
-6 | -0.7295 | 0.03759 | -0.0056 | -19.4068
-5.5 | -0.6814 | 0.03751 | -0.0054 | -18.1658
-4.5 | -0.6401 | 0.03613 | 0.0055 | -17.7166
-4 | -0.5902 | 0.03631 | 0.0057 | -16.2545
-3.5 | -0.5885 | 0.03505 | 0.0144 | -16.7903
-3 | -0.5609 | 0.03341 | 0.0184 | -16.7884
-2.5 | -0.5817 | 0.03143 | 0.0334 | -18.5078
-2 | -0.5199 | 0.03343 | 0.0336 | -15.5519
-1.5 | -0.4725 | 0.03368 | 0.0369 | -14.0291
-1 | -0.4113 | 0.03529 | 0.0378 | -11.6549
0 | -0.088 | 0.04511 | 0.0007 | -1.9508
0.5 | -0.0504 | 0.04429 | 0.0035 | -1.138
1 | 0.0376 | 0.04438 | -0.0036 | 0.84723
2.5 | 0.0462 | 0.04122 | 0.0227 | 1.1208
3 | 0.1036 | 0.04051 | 0.0216 | 2.5574
4 | 0.1108 | 0.03694 | 0.0408 | 2.9995
5 | 0.2075 | 0.03474 | 0.0423 | 5.9729
5.5 | 0.2487 | 0.03409 | 0.0437 | 7.2954
6.5 | 0.3688 | 0.03192 | 0.0413 | 11.5539
8 | 0.5513 | 0.02732 | 0.0385 | 20.1794
8.5 | 0.6229 | 0.02509 | 0.0365 | 24.8266
9 | 0.6796 | 0.02393 | 0.0362 | 28.3995
9.5 | 0.7451 | 0.02283 | 0.0345 | 32.6369
10 | 0.7672 | 0.02389 | 0.0385 | 32.1139
10.5 | 0.773 | 0.02596 | 0.0442 | 29.7766
11 | 0.778 | 0.02839 | 0.0492 | 27.404
11.5 | 0.7903 | 0.03127 | 0.0521 | 25.2734
12 | 0.8038 | 0.03436 | 0.0544 | 23.3935
12.5 | 0.8212 | 0.0376 | 0.0557 | 21.8404
13 | 0.8496 | 0.04064 | 0.0553 | 20.9055
13.5 | 0.8804 | 0.04352 | 0.0545 | 20.2298
14 | 0.9128 | 0.04642 | 0.0532 | 19.6639
15 | 0.9655 | 0.05156 | 0.0531 | 18.7258
15.5 | 0.9876 | 0.05379 | 0.0543 | 18.3603
16 | 1.01 | 0.05656 | 0.0548 | 17.8571
16.5 | 1.0359 | 0.05914 | 0.055 | 17.5161
17 | 1.0516 | 0.06285 | 0.0553 | 16.7319
17.5 | 1.0746 | 0.06589 | 0.0554 | 16.309
18 | 1.0836 | 0.07041 | 0.0557 | 15.3899
18.5 | 1.1003 | 0.07416 | 0.0555 | 14.8368
19 | 1.1041 | 0.07957 | 0.0554 | 13.8758
19.5 | 1.0997 | 0.08593 | 0.0546 | 12.7976
20 | 1.1014 | 0.09165 | 0.0532 | 12.0175

## 19. Re 250k Mach 0.10 (1)
BIGFOIL.COM POLAR EXPORT
NACA67A420
NACA67A420 |  |  |  | Cl Max: | 1.68 | at alpha= | 14 | deg
JavaFoil+Calcfoil stall+Eppler ext transition |  |  |  | L/D Max: | 81.75 | at alpha= | 6.5 | deg
Re: | 250000 |  |  | Cd Min: | 0.01128 | at alpha= | 0 | deg
Mach: | 0.1 |  |  | Cl=0 at alpha= | -3.3771 | deg
|  |  |  | @ Cl=0.1, Cd= | 0.011468
|  |  |  | @ Cl=0.4, Cd= | 0.011307
|  |  |  | @ Cl=0.6, Cd= | 0.011638
alpha (deg) | Cl | Cd | Cm | Cl/Cd
-20 | -0.964 | 0.19696 | -0.011 | -4.893
-19.5 | -0.976 | 0.19245 | -0.012 | -5.072
-19 | -0.982 | 0.18035 | -0.013 | -5.444
-18.5 | -0.984 | 0.17339 | -0.014 | -5.677
-18 | -0.984 | 0.16386 | -0.015 | -6.007
-17.5 | -0.977 | 0.15616 | -0.014 | -6.258
-17 | -0.972 | 0.14659 | -0.014 | -6.628
-16.5 | -0.965 | 0.13968 | -0.015 | -6.909
-16 | -0.955 | 0.13145 | -0.016 | -7.267
-15.5 | -0.943 | 0.12427 | -0.017 | -7.588
-15 | -0.928 | 0.11753 | -0.018 | -7.898
-14.5 | -0.911 | 0.10984 | -0.019 | -8.29
-14 | -0.89 | 0.10359 | -0.02 | -8.591
-13.5 | -0.867 | 0.09768 | -0.021 | -8.874
-13 | -0.842 | 0.09224 | -0.023 | -9.124
-12.5 | -0.814 | 0.08638 | -0.024 | -9.42
-12 | -0.783 | 0.08114 | -0.026 | -9.655
-11.5 | -0.753 | 0.07496 | -0.028 | -10.043
-11 | -0.724 | 0.06678 | -0.032 | -10.847
-10.5 | -0.802 | 0.02343 | -0.05 | -34.212
-10 | -0.758 | 0.02204 | -0.052 | -34.397
-9.5 | -0.597 | 0.05906 | -0.032 | -10.112
-9 | -0.551 | 0.05709 | -0.03 | -9.656
-8.5 | -0.608 | 0.01886 | -0.057 | -32.217
-8 | -0.553 | 0.01831 | -0.058 | -30.225
-7.5 | -0.497 | 0.01777 | -0.06 | -27.987
-7 | -0.44 | 0.01724 | -0.062 | -25.537
-6.5 | -0.382 | 0.01672 | -0.063 | -22.84
-6 | -0.322 | 0.01626 | -0.065 | -19.832
-5.5 | -0.262 | 0.01584 | -0.067 | -16.549
-5 | -0.201 | 0.01542 | -0.068 | -13.032
-4.5 | -0.139 | 0.01505 | -0.07 | -9.267
-4 | -0.076 | 0.01176 | -0.069 | -6.44
-3.5 | -0.015 | 0.01163 | -0.071 | -1.302
-3 | 0.046 | 0.01153 | -0.073 | 3.96
-2.5 | 0.107 | 0.01146 | -0.074 | 9.333
-2 | 0.168 | 0.01142 | -0.076 | 14.715
-1.5 | 0.229 | 0.0114 | -0.077 | 20.102
-1 | 0.29 | 0.01139 | -0.079 | 25.489
-0.5 | 0.352 | 0.0114 | -0.08 | 30.846
0 | 0.414 | 0.01128 | -0.082 | 36.726
0.5 | 0.475 | 0.01137 | -0.083 | 41.795
1 | 0.536 | 0.01149 | -0.085 | 46.666
1.5 | 0.597 | 0.01163 | -0.086 | 51.323
2 | 0.658 | 0.0118 | -0.088 | 55.759
2.5 | 0.719 | 0.01196 | -0.089 | 60.106
3 | 0.775 | 0.01218 | -0.091 | 63.664
3.5 | 0.835 | 0.01242 | -0.092 | 67.189
4 | 0.894 | 0.01263 | -0.094 | 70.779
4.5 | 0.952 | 0.01297 | -0.095 | 73.408
5 | 1.009 | 0.01326 | -0.097 | 76.116
5.5 | 1.066 | 0.01355 | -0.098 | 78.663
6 | 1.122 | 0.01399 | -0.1 | 80.168
6.5 | 1.176 | 0.01439 | -0.101 | 81.75
7 | 1.25 | 0.02412 | -0.105 | 51.836
7.5 | 1.301 | 0.02509 | -0.106 | 51.851
8 | 1.349 | 0.02606 | -0.108 | 51.79
8.5 | 1.396 | 0.02713 | -0.109 | 51.45
9 | 1.439 | 0.02819 | -0.111 | 51.057
9.5 | 1.48 | 0.02906 | -0.112 | 50.929
10 | 1.517 | 0.03111 | -0.115 | 48.771
10.5 | 1.552 | 0.03239 | -0.116 | 47.9
11 | 1.582 | 0.03379 | -0.118 | 46.821
11.5 | 1.609 | 0.03516 | -0.119 | 45.754
12 | 1.632 | 0.03682 | -0.121 | 44.322
12.5 | 1.651 | 0.03822 | -0.122 | 43.18
13 | 1.665 | 0.04041 | -0.123 | 41.191
13.5 | 1.674 | 0.0425 | -0.125 | 39.393
14 | 1.68 | 0.04398 | -0.126 | 38.199
14.5 | 1.434 | 0.10659 | -0.082 | 13.457
15 | 1.421 | 0.11575 | -0.076 | 12.274
15.5 | 1.409 | 0.12442 | -0.073 | 11.322
16 | 1.393 | 0.13281 | -0.069 | 10.491
16.5 | 1.377 | 0.14094 | -0.066 | 9.767
17 | 1.358 | 0.15145 | -0.064 | 8.965
17.5 | 1.337 | 0.16025 | -0.064 | 8.344
18 | 1.31 | 0.16617 | -0.051 | 7.886
18.5 | 1.29 | 0.17487 | -0.065 | 7.374
19 | 1.259 | 0.18253 | -0.052 | 6.896

## 20. Re 250k Mach 0.10 (2)
BIGFOIL.COM POLAR EXPORT
NACA67A420
NACA67A420 |  |  |  | Cl Max: | 1.0996 | at alpha= | 18.5 | deg
XFOIL ncrit=9 |  |  |  | L/D Max: | 32.1453 | at alpha= | 9.5 | deg
Re: | 250000 |  |  | Cd Min: | 0.09596 | at alpha= | -15 | deg
Mach: | 0.1 |  |  | Cl=0 at alpha= | 0.78042 | deg
|  |  |  | @ Cl=0.1, Cd= | 0.040763
|  |  |  | @ Cl=0.4, Cd= | 0.031182
|  |  |  | @ Cl=0.6, Cd= | 0.026066
alpha (deg) | Cl | Cd | Cm | Cl/Cd
-15 | -0.1634 | 0.09596 | -0.1779 | -1.7028
-14.5 | -0.1484 | 0.09566 | -0.1754 | -1.5513
-14 | -0.6928 | 0.09002 | -0.1033 | -7.6961
-13.5 | -0.7966 | 0.07923 | -0.0945 | -10.0543
-13 | -0.8396 | 0.07201 | -0.0903 | -11.6595
-12.5 | -0.8951 | 0.06694 | -0.0786 | -13.3717
-12 | -0.9328 | 0.06187 | -0.0697 | -15.0768
-11.5 | -0.9794 | 0.05856 | -0.0559 | -16.7247
-11 | -1.0064 | 0.05499 | -0.0442 | -18.3015
-10.5 | -0.9951 | 0.05179 | -0.0388 | -19.2141
-10 | -1.0186 | 0.04889 | -0.0257 | -20.8345
-9.5 | -0.9782 | 0.04575 | -0.0249 | -21.3814
-9 | -0.9293 | 0.04465 | -0.0252 | -20.813
-8 | -0.8797 | 0.04091 | -0.0158 | -21.5033
-7.5 | -0.8289 | 0.04017 | -0.0161 | -20.6348
-7 | -0.7704 | 0.03969 | -0.0178 | -19.4104
-6.5 | -0.7701 | 0.03854 | -0.0087 | -19.9818
-6 | -0.7308 | 0.03805 | -0.0065 | -19.2063
-5.5 | -0.6813 | 0.0378 | -0.0065 | -18.0238
-4.5 | -0.6406 | 0.03636 | 0.0047 | -17.6183
-4 | -0.5901 | 0.03658 | 0.0049 | -16.1318
-3.5 | -0.5889 | 0.03531 | 0.0138 | -16.678
-3 | -0.5584 | 0.03386 | 0.0173 | -16.4914
-2.5 | -0.5834 | 0.0315 | 0.0331 | -18.5206
-1.5 | -0.4759 | 0.03366 | 0.0371 | -14.1384
-1 | -0.4099 | 0.03539 | 0.0373 | -11.5824
-0.5 | -0.2823 | 0.0406 | 0.0285 | -6.9532
0 | -0.0847 | 0.04527 | 0 | -1.871
0.5 | -0.0507 | 0.04439 | 0.0037 | -1.1421
1 | 0.0397 | 0.04451 | -0.0039 | 0.89193
2.5 | 0.0803 | 0.04116 | 0.0174 | 1.9509
3 | 0.1071 | 0.04062 | 0.0213 | 2.6366
4 | 0.1259 | 0.03725 | 0.0383 | 3.3799
4.5 | 0.138 | 0.03594 | 0.0455 | 3.8397
5.5 | 0.2518 | 0.0341 | 0.0438 | 7.3842
6.5 | 0.3727 | 0.03188 | 0.0413 | 11.6907
8.5 | 0.6139 | 0.02571 | 0.0385 | 23.8779
9 | 0.6827 | 0.02398 | 0.0368 | 28.4696
9.5 | 0.7432 | 0.02312 | 0.0359 | 32.1453
10 | 0.7645 | 0.02424 | 0.04 | 31.5388
10.5 | 0.7698 | 0.02637 | 0.0457 | 29.1923
11 | 0.7738 | 0.02887 | 0.0509 | 26.8029
11.5 | 0.7867 | 0.03177 | 0.0537 | 24.7624
12 | 0.8006 | 0.03488 | 0.056 | 22.953
12.5 | 0.8179 | 0.03812 | 0.0574 | 21.4559
13 | 0.8454 | 0.04127 | 0.057 | 20.4846
13.5 | 0.8766 | 0.04417 | 0.0562 | 19.846
14 | 0.9095 | 0.04706 | 0.055 | 19.3264
14.5 | 0.941 | 0.04994 | 0.0538 | 18.8426
15 | 0.9641 | 0.05238 | 0.0545 | 18.4059
15.5 | 0.9855 | 0.05467 | 0.0558 | 18.0263
16 | 1.0078 | 0.05748 | 0.0563 | 17.5331
16.5 | 1.0317 | 0.06034 | 0.0566 | 17.0981
17 | 1.0479 | 0.06406 | 0.0568 | 16.3581
17.5 | 1.0671 | 0.06759 | 0.057 | 15.7878
18 | 1.0766 | 0.07219 | 0.0571 | 14.9134
18.5 | 1.0996 | 0.0755 | 0.057 | 14.5642
19 | 1.0893 | 0.08248 | 0.0566 | 13.2068
19.5 | 1.0833 | 0.08924 | 0.0555 | 12.1392
20 | 1.0836 | 0.09531 | 0.0538 | 11.3692

## 21. Re 250k Mach 0.25 (1)
BIGFOIL.COM POLAR EXPORT
NACA67A420
NACA67A420 |  |  |  | Cl Max: | 1.613 | at alpha= | 12.5 | deg
JavaFoil+Calcfoil stall+Eppler ext transition |  |  |  | L/D Max: | 81.294 | at alpha= | 6.5 | deg
Re: | 250000 |  |  | Cd Min: | 0.01151 | at alpha= | 0 | deg
Mach: | 0.25 |  |  | Cl=0 at alpha= | -3.373 | deg
|  |  |  | @ Cl=0.1, Cd= | 0.011673
|  |  |  | @ Cl=0.4, Cd= | 0.011561
|  |  |  | @ Cl=0.6, Cd= | 0.011858
alpha (deg) | Cl | Cd | Cm | Cl/Cd
-20 | -0.664 | 0.2515 | -0.011 | -2.64
-19.5 | -0.711 | 0.23654 | -0.012 | -3.004
-19 | -0.746 | 0.21818 | -0.013 | -3.419
-18.5 | -0.775 | 0.20333 | -0.013 | -3.81
-18 | -0.8 | 0.18869 | -0.014 | -4.241
-17.5 | -0.822 | 0.17719 | -0.015 | -4.638
-17 | -0.839 | 0.16413 | -0.016 | -5.113
-16.5 | -0.848 | 0.15169 | -0.014 | -5.592
-16 | -0.857 | 0.14248 | -0.015 | -6.013
-15.5 | -0.861 | 0.13404 | -0.015 | -6.425
-15 | -0.862 | 0.12633 | -0.017 | -6.826
-14.5 | -0.858 | 0.11868 | -0.018 | -7.229
-14 | -0.85 | 0.11033 | -0.02 | -7.707
-13.5 | -0.837 | 0.10329 | -0.021 | -8.107
-13 | -0.821 | 0.09641 | -0.022 | -8.51
-12.5 | -0.8 | 0.09045 | -0.023 | -8.841
-12 | -0.776 | 0.08487 | -0.025 | -9.14
-11.5 | -0.748 | 0.07883 | -0.027 | -9.489
-11 | -0.718 | 0.07347 | -0.029 | -9.772
-10.5 | -0.688 | 0.06654 | -0.032 | -10.337
-10 | -0.762 | 0.02369 | -0.053 | -32.169
-9.5 | -0.719 | 0.02214 | -0.055 | -32.467
-9 | -0.561 | 0.05807 | -0.031 | -9.658
-8.5 | -0.516 | 0.05484 | -0.031 | -9.417
-8 | -0.472 | 0.05126 | -0.033 | -9.198
-7.5 | -0.508 | 0.01826 | -0.062 | -27.834
-7 | -0.45 | 0.01772 | -0.063 | -25.407
-6.5 | -0.391 | 0.01721 | -0.065 | -22.716
-6 | -0.33 | 0.0167 | -0.067 | -19.771
-5.5 | -0.269 | 0.01622 | -0.068 | -16.566
-5 | -0.206 | 0.01579 | -0.07 | -13.058
-4.5 | -0.143 | 0.01541 | -0.072 | -9.288
-4 | -0.078 | 0.01197 | -0.071 | -6.501
-3.5 | -0.016 | 0.01185 | -0.073 | -1.313
-3 | 0.047 | 0.01174 | -0.074 | 3.992
-2.5 | 0.11 | 0.01166 | -0.076 | 9.429
-2 | 0.173 | 0.01162 | -0.078 | 14.866
-1.5 | 0.235 | 0.0116 | -0.079 | 20.304
-1 | 0.298 | 0.01163 | -0.081 | 25.645
-0.5 | 0.361 | 0.01164 | -0.082 | 31.023
0 | 0.425 | 0.01151 | -0.084 | 36.929
0.5 | 0.488 | 0.01164 | -0.085 | 41.927
1 | 0.551 | 0.01174 | -0.087 | 46.931
1.5 | 0.613 | 0.01189 | -0.089 | 51.588
2 | 0.676 | 0.01207 | -0.09 | 56.012
2.5 | 0.739 | 0.01224 | -0.092 | 60.347
3 | 0.796 | 0.01248 | -0.093 | 63.795
3.5 | 0.857 | 0.01274 | -0.095 | 67.264
4 | 0.917 | 0.01298 | -0.096 | 70.652
4.5 | 0.977 | 0.01331 | -0.098 | 73.389
5 | 1.035 | 0.01366 | -0.099 | 75.828
5.5 | 1.093 | 0.01404 | -0.101 | 77.861
6 | 1.15 | 0.01441 | -0.103 | 79.813
6.5 | 1.205 | 0.01483 | -0.104 | 81.294
7 | 1.279 | 0.02524 | -0.108 | 50.693
7.5 | 1.33 | 0.02632 | -0.109 | 50.519
8 | 1.377 | 0.02732 | -0.111 | 50.405
8.5 | 1.422 | 0.02848 | -0.112 | 49.912
9 | 1.462 | 0.03029 | -0.114 | 48.282
9.5 | 1.499 | 0.03161 | -0.115 | 47.426
10 | 1.532 | 0.03312 | -0.117 | 46.255
10.5 | 1.559 | 0.03457 | -0.119 | 45.109
11 | 1.582 | 0.03621 | -0.121 | 43.683
11.5 | 1.598 | 0.03796 | -0.122 | 42.103
12 | 1.609 | 0.03962 | -0.124 | 40.617
12.5 | 1.613 | 0.04183 | -0.125 | 38.569
13 | 1.607 | 0.04432 | -0.126 | 36.264
13.5 | 1.576 | 0.05083 | -0.125 | 31.014
14 | 1.333 | 0.11306 | -0.065 | 11.788
14.5 | 1.318 | 0.11849 | -0.068 | 11.121
15 | 1.283 | 0.12564 | -0.049 | 10.21
15.5 | 1.248 | 0.13698 | -0.049 | 9.113
16 | 1.208 | 0.14705 | -0.048 | 8.213
16.5 | 1.162 | 0.15668 | -0.05 | 7.415
17 | 1.11 | 0.16693 | -0.049 | 6.651
17.5 | 1.054 | 0.17747 | -0.049 | 5.938

## 22. Re 250k Mach 0.25 (2)
BIGFOIL.COM POLAR EXPORT
NACA67A420
NACA67A420 |  |  |  | Cl Max: | 1.0241 | at alpha= | 18 | deg
XFOIL ncrit=9 |  |  |  | L/D Max: | 28.6621 | at alpha= | 10 | deg
Re: | 250000 |  |  | Cd Min: | 0.13063 | at alpha= | 20 | deg
Mach: | 0.25 |  |  | Cl=0 at alpha= | 0.68261 | deg
|  |  |  | @ Cl=0.1, Cd= | 0.043177
|  |  |  | @ Cl=0.4, Cd= | 0.03173
|  |  |  | @ Cl=0.6, Cd= | 0.026791
alpha (deg) | Cl | Cd | Cm | Cl/Cd
-15 | -0.163 | 0.09904 | -0.1787 | -1.6458
-14.5 | -0.2004 | 0.08909 | -0.1794 | -2.2494
-14 | -0.4432 | 0.0636 | -0.1788 | -6.9686
-13.5 | -0.5137 | 0.12044 | -0.0893 | -4.2652
-13 | -0.6858 | 0.0863 | -0.1033 | -7.9467
-12.5 | -0.7602 | 0.07874 | -0.0957 | -9.6546
-12 | -0.8029 | 0.07186 | -0.0902 | -11.1731
-11.5 | -0.8413 | 0.06605 | -0.0841 | -12.7373
-11 | -0.8964 | 0.06203 | -0.0695 | -14.4511
-10.5 | -0.927 | 0.05813 | -0.0593 | -15.947
-10 | -0.9741 | 0.05542 | -0.043 | -17.5767
-9.5 | -0.9682 | 0.05111 | -0.0364 | -18.9435
-9 | -0.9287 | 0.04927 | -0.0349 | -18.8492
-8.5 | -0.9396 | 0.04674 | -0.0236 | -20.1027
-8 | -0.9034 | 0.04436 | -0.0204 | -20.3652
-7.5 | -0.843 | 0.04254 | -0.0218 | -19.8166
-7 | -0.7817 | 0.0423 | -0.0232 | -18.4799
-6.5 | -0.7841 | 0.04015 | -0.0131 | -19.5293
-6 | -0.7358 | 0.03962 | -0.0122 | -18.5714
-5.5 | -0.6774 | 0.0395 | -0.0132 | -17.1494
-5 | -0.6837 | 0.03825 | -0.0023 | -17.8745
-4.5 | -0.6394 | 0.03776 | -0.0005 | -16.9333
-4 | -0.5852 | 0.03826 | -0.0006 | -15.2953
-3.5 | -0.5908 | 0.03655 | 0.0101 | -16.1642
-3 | -0.5451 | 0.03609 | 0.0116 | -15.1039
-2.5 | -0.5616 | 0.03293 | 0.0239 | -17.0544
-2 | -0.5427 | 0.03275 | 0.0342 | -16.571
-1.5 | -0.4774 | 0.03412 | 0.0356 | -13.9918
-1 | -0.4294 | 0.03564 | 0.0391 | -12.0483
-0.5 | -0.3626 | 0.03766 | 0.0398 | -9.6283
0 | -0.0793 | 0.04588 | -0.0014 | -1.7284
0.5 | -0.0084 | 0.04581 | -0.0049 | -0.18337
1.5 | 0.0376 | 0.04477 | 0.005 | 0.83985
2 | 0.0934 | 0.04399 | 0.0047 | 2.1232
3 | 0.1171 | 0.04107 | 0.0211 | 2.8512
3.5 | 0.1309 | 0.0401 | 0.0281 | 3.2643
4 | 0.1317 | 0.03874 | 0.0379 | 3.3996
4.5 | 0.1762 | 0.03707 | 0.0406 | 4.7532
5 | 0.1958 | 0.03577 | 0.0467 | 5.4739
6 | 0.2998 | 0.03397 | 0.0472 | 8.8254
6.5 | 0.3614 | 0.03281 | 0.0463 | 11.0149
7 | 0.4461 | 0.03044 | 0.0425 | 14.6551
7.5 | 0.4996 | 0.02916 | 0.0431 | 17.1331
8.5 | 0.6208 | 0.0263 | 0.0426 | 23.6046
9 | 0.6942 | 0.02457 | 0.0407 | 28.254
10 | 0.7498 | 0.02616 | 0.0481 | 28.6621
10.5 | 0.7526 | 0.02868 | 0.054 | 26.2413
11 | 0.7574 | 0.03143 | 0.0589 | 24.098
11.5 | 0.7667 | 0.0345 | 0.0624 | 22.2232
12 | 0.7791 | 0.03799 | 0.0647 | 20.508
12.5 | 0.7976 | 0.04131 | 0.0661 | 19.3077
13 | 0.8249 | 0.04445 | 0.0662 | 18.5579
13.5 | 0.8555 | 0.04765 | 0.0655 | 17.9538
14 | 0.8909 | 0.05054 | 0.0643 | 17.6276
14.5 | 0.9246 | 0.05369 | 0.063 | 17.2211
15.5 | 0.9738 | 0.05963 | 0.0636 | 16.3307
16 | 0.997 | 0.06253 | 0.0644 | 15.9443
16.5 | 1.0074 | 0.06711 | 0.0648 | 15.0112
17 | 1.0228 | 0.07139 | 0.0649 | 14.3269
17.5 | 1.0215 | 0.07771 | 0.0646 | 13.145
18 | 1.0241 | 0.08369 | 0.0637 | 12.2368
18.5 | 1.0147 | 0.09138 | 0.0623 | 11.1042
19 | 0.9838 | 0.10236 | 0.0588 | 9.6112
19.5 | 0.9459 | 0.11516 | 0.0531 | 8.2138
20 | 0.899 | 0.13063 | 0.0447 | 6.882

## 23. Re 250k Mach 0.50 (1)
BIGFOIL.COM POLAR EXPORT
NACA67A420
NACA67A420 |  |  |  | Cl Max: | 1.457 | at alpha= | 8.5 | deg
JavaFoil+Calcfoil stall+Eppler ext transition |  |  |  | L/D Max: | 74.932 | at alpha= | 5.5 | deg
Re: | 250000 |  |  | Cd Min: | 0.01256 | at alpha= | -2 | deg
Mach: | 0.5 |  |  | Cl=0 at alpha= | -3.3768 | deg
|  |  |  | @ Cl=0.1, Cd= | 0.012629
|  |  |  | @ Cl=0.4, Cd= | 0.012687
|  |  |  | @ Cl=0.6, Cd= | 0.012904
alpha (deg) | Cl | Cd | Cm | Cl/Cd
-20 | -0.952 | 0.272 | -0.014 | -3.499
-19.5 | -0.923 | 0.2587 | -0.015 | -3.568
-19 | -0.895 | 0.25652 | -0.016 | -3.489
-18.5 | -0.867 | 0.25196 | -0.017 | -3.441
-18 | -0.839 | 0.25067 | -0.018 | -3.348
-17.5 | -0.811 | 0.24394 | -0.019 | -3.325
-17 | -0.781 | 0.23509 | -0.019 | -3.321
-16.5 | -0.752 | 0.22412 | -0.019 | -3.357
-16 | -0.724 | 0.22257 | -0.02 | -3.254
-15.5 | -0.696 | 0.22056 | -0.021 | -3.155
-15 | -0.668 | 0.21628 | -0.022 | -3.087
-14.5 | -0.638 | 0.19407 | -0.022 | -3.287
-14 | -0.609 | 0.18935 | -0.022 | -3.219
-13.5 | -0.581 | 0.17564 | -0.023 | -3.308
-13 | -0.553 | 0.17137 | -0.024 | -3.225
-12.5 | -0.524 | 0.17885 | -0.025 | -2.931
-12 | -0.495 | 0.16067 | -0.024 | -3.081
-11.5 | -0.467 | 0.15226 | -0.026 | -3.067
-11 | -0.438 | 0.13392 | -0.025 | -3.268
-10.5 | -0.409 | 0.12036 | -0.023 | -3.395
-10 | -0.38 | 0.11678 | -0.024 | -3.254
-9.5 | -0.553 | 0.07409 | -0.026 | -7.463
-9 | -0.559 | 0.06657 | -0.033 | -8.39
-8.5 | -0.537 | 0.06057 | -0.036 | -8.87
-8 | -0.593 | 0.02345 | -0.066 | -25.305
-7.5 | -0.457 | 0.05202 | -0.035 | -8.775
-7 | -0.409 | 0.04863 | -0.037 | -8.41
-6.5 | -0.428 | 0.01943 | -0.072 | -22.022
-6 | -0.364 | 0.01881 | -0.074 | -19.324
-5.5 | -0.297 | 0.01814 | -0.076 | -16.367
-5 | -0.228 | 0.01758 | -0.078 | -12.981
-4.5 | -0.159 | 0.01704 | -0.079 | -9.311
-4 | -0.088 | 0.01656 | -0.081 | -5.341
-3.5 | -0.017 | 0.0128 | -0.081 | -1.355
-3 | 0.052 | 0.01269 | -0.083 | 4.118
-2.5 | 0.123 | 0.0126 | -0.085 | 9.74
-2 | 0.193 | 0.01256 | -0.086 | 15.361
-1.5 | 0.263 | 0.01258 | -0.088 | 20.916
-1 | 0.333 | 0.01261 | -0.09 | 26.416
-0.5 | 0.403 | 0.01269 | -0.092 | 31.775
0 | 0.475 | 0.01261 | -0.093 | 37.639
0.5 | 0.545 | 0.01277 | -0.095 | 42.643
1 | 0.615 | 0.01294 | -0.097 | 47.512
1.5 | 0.685 | 0.01314 | -0.099 | 52.124
2 | 0.755 | 0.01337 | -0.1 | 56.474
2.5 | 0.825 | 0.01362 | -0.102 | 60.565
3 | 0.887 | 0.01391 | -0.104 | 63.775
3.5 | 0.955 | 0.01425 | -0.106 | 66.989
4 | 1.02 | 0.01462 | -0.107 | 69.815
4.5 | 1.085 | 0.01509 | -0.109 | 71.917
5 | 1.148 | 0.01558 | -0.111 | 73.643
5.5 | 1.209 | 0.01613 | -0.112 | 74.932
6 | 1.288 | 0.02823 | -0.116 | 45.603
6.5 | 1.344 | 0.02973 | -0.118 | 45.206
7 | 1.392 | 0.03128 | -0.12 | 44.501
7.5 | 1.429 | 0.03304 | -0.121 | 43.268
8 | 1.454 | 0.03585 | -0.123 | 40.541
8.5 | 1.457 | 0.03814 | -0.124 | 38.212
9 | 1.425 | 0.04084 | -0.126 | 34.895
9.5 | 1.084 | 0.07472 | -0.044 | 14.506
10 | 0.759 | 0.10929 | -0.045 | 6.948
10.5 | 0.787 | 0.12423 | -0.044 | 6.334
11 | 0.817 | 0.15303 | -0.059 | 5.337
11.5 | 0.844 | 0.15618 | -0.06 | 5.406
12 | 0.872 | 0.1656 | -0.06 | 5.265
12.5 | 0.901 | 0.17336 | -0.067 | 5.2
13 | 0.929 | 0.17707 | -0.068 | 5.246
13.5 | 0.956 | 0.18477 | -0.07 | 5.176

## 24. Re 250k Mach 0.50 (2)
BIGFOIL.COM POLAR EXPORT
NACA67A420
NACA67A420 |  |  |  | Cl Max: | 0.8198 | at alpha= | 14.5 | deg
XFOIL ncrit=9 |  |  |  | L/D Max: | 22.9943 | at alpha= | 9 | deg
Re: | 250000 |  |  | Cd Min: | 0.20147 | at alpha= | 19.5 | deg
Mach: | 0.5 |  |  | Cl=0 at alpha= | 0.94527 | deg
|  |  |  | @ Cl=0.1, Cd= | 0.046821
|  |  |  | @ Cl=0.4, Cd= | 0.035369
|  |  |  | @ Cl=0.6, Cd= | 0.030499
alpha (deg) | Cl | Cd | Cm | Cl/Cd
-20 | -0.1159 | 0.19528 | -0.1671 | -0.59351
-19.5 | -0.1058 | 0.18942 | -0.1689 | -0.55855
-19 | -0.0877 | 0.18465 | -0.1692 | -0.47495
-18.5 | -0.0771 | 0.18024 | -0.1698 | -0.42776
-18 | -0.0869 | 0.17575 | -0.1726 | -0.49445
-17.5 | -0.0734 | 0.16932 | -0.1735 | -0.4335
-17 | -0.0504 | 0.16449 | -0.1738 | -0.3064
-16.5 | -0.0383 | 0.15953 | -0.1751 | -0.24008
-15.5 | -0.1768 | 0.1647 | -0.1432 | -1.0735
-15 | -0.1975 | 0.16189 | -0.1346 | -1.22
-14.5 | -0.1892 | 0.15841 | -0.1299 | -1.1944
-14 | -0.1951 | 0.15534 | -0.1252 | -1.256
-13.5 | -0.2131 | 0.15232 | -0.1197 | -1.399
-13 | -0.2616 | 0.1448 | -0.1211 | -1.8066
-12.5 | -0.3683 | 0.15444 | -0.093 | -2.3847
-12 | -0.4004 | 0.14473 | -0.0826 | -2.7665
-11.5 | -0.4003 | 0.13773 | -0.083 | -2.9064
-10.5 | -0.4944 | 0.10026 | -0.1036 | -4.9312
-10 | -0.5552 | 0.09056 | -0.1009 | -6.1307
-9.5 | -0.6148 | 0.08029 | -0.0994 | -7.6572
-9 | -0.6571 | 0.07221 | -0.097 | -9.0998
-8.5 | -0.7199 | 0.06723 | -0.0834 | -10.708
-8 | -0.7519 | 0.06166 | -0.0746 | -12.1943
-7.5 | -0.7595 | 0.05787 | -0.0674 | -13.1242
-7 | -0.8093 | 0.05431 | -0.0498 | -14.9015
-6.5 | -0.7974 | 0.05131 | -0.0419 | -15.5408
-6 | -0.81 | 0.0487 | -0.0288 | -16.6324
-5.5 | -0.7438 | 0.04599 | -0.0285 | -16.1731
-5 | -0.6529 | 0.04503 | -0.032 | -14.4992
-4.5 | -0.6376 | 0.0438 | -0.0233 | -14.5571
-4 | -0.5675 | 0.04321 | -0.0235 | -13.1335
-3.5 | -0.5331 | 0.04105 | -0.017 | -12.9866
-3 | -0.5007 | 0.03999 | -0.011 | -12.5206
-2.5 | -0.5017 | 0.03836 | 0.0011 | -13.0787
-2 | -0.5174 | 0.03585 | 0.0152 | -14.4324
-1.5 | -0.5204 | 0.03509 | 0.0321 | -14.8304
-1 | -0.4799 | 0.037 | 0.039 | -12.9703
-0.5 | -0.3514 | 0.04167 | 0.0318 | -8.4329
0 | -0.073 | 0.04917 | -0.0052 | -1.4846
0.5 | -0.0598 | 0.04893 | 0.0029 | -1.2222
1.5 | 0.0745 | 0.04845 | -0.0009 | 1.5377
2 | 0.0573 | 0.04723 | 0.0133 | 1.2132
3 | 0.1806 | 0.04605 | 0.0121 | 3.9218
3.5 | 0.2017 | 0.04531 | 0.0188 | 4.4516
4 | 0.1383 | 0.04263 | 0.0431 | 3.2442
4.5 | 0.2133 | 0.04099 | 0.0416 | 5.2037
5 | 0.2449 | 0.03995 | 0.0469 | 6.1302
5.5 | 0.282 | 0.03903 | 0.0512 | 7.2252
6.5 | 0.3671 | 0.03648 | 0.0589 | 10.063
7 | 0.4494 | 0.0337 | 0.0581 | 13.3353
7.5 | 0.5157 | 0.03191 | 0.059 | 16.1611
8 | 0.5686 | 0.03123 | 0.0612 | 18.2069
8.5 | 0.6507 | 0.02932 | 0.0607 | 22.193
9 | 0.6873 | 0.02989 | 0.065 | 22.9943
9.5 | 0.6959 | 0.03205 | 0.0718 | 21.7129
10 | 0.6955 | 0.03508 | 0.0786 | 19.8261
10.5 | 0.6952 | 0.03857 | 0.0843 | 18.0244
11 | 0.6958 | 0.04246 | 0.0891 | 16.3872
11.5 | 0.7055 | 0.04632 | 0.0924 | 15.231
12 | 0.7183 | 0.05028 | 0.0951 | 14.286
12.5 | 0.7399 | 0.05386 | 0.097 | 13.7375
13 | 0.7686 | 0.05715 | 0.0985 | 13.4488
13.5 | 0.7953 | 0.06109 | 0.0993 | 13.0185
14 | 0.815 | 0.066 | 0.0994 | 12.3485
14.5 | 0.8198 | 0.07275 | 0.0987 | 11.2687
15 | 0.8175 | 0.08048 | 0.0968 | 10.1578
15.5 | 0.7937 | 0.0917 | 0.0918 | 8.6554
16 | 0.7674 | 0.10407 | 0.0847 | 7.3739
16.5 | 0.7465 | 0.11658 | 0.0761 | 6.4033
17 | 0.7087 | 0.13231 | 0.0652 | 5.3564
17.5 | 0.6438 | 0.1548 | 0.0515 | 4.1589
18 | 0.6212 | 0.17158 | 0.0418 | 3.6205
18.5 | 0.6243 | 0.18305 | 0.0348 | 3.4105
19 | 0.642 | 0.19047 | 0.0297 | 3.3706
19.5 | 0.651 | 0.20147 | 0.0231 | 3.2313

## 25. Re 500k Mach 0.00 (1)
BIGFOIL.COM POLAR EXPORT
NACA67A420
NACA67A420 |  |  |  | Cl Max: | 1.701 | at alpha= | 14.5 | deg
JavaFoil+Calcfoil stall+Eppler ext transition |  |  |  | L/D Max: | 112.002 | at alpha= | 6.5 | deg
Re: | 500000 |  |  | Cd Min: | 0.00821 | at alpha= | 0 | deg
Mach: | 0 |  |  | Cl=0 at alpha= | -3.3771 | deg
|  |  |  | @ Cl=0.1, Cd= | 0.0086169
|  |  |  | @ Cl=0.4, Cd= | 0.008292
|  |  |  | @ Cl=0.6, Cd= | 0.0085236
alpha (deg) | Cl | Cd | Cm | Cl/Cd
-20 | -0.999 | 0.17994 | -0.012 | -5.552
-19.5 | -1.008 | 0.17563 | -0.013 | -5.74
-19 | -1.011 | 0.16509 | -0.014 | -6.123
-18.5 | -1.01 | 0.15717 | -0.015 | -6.427
-18 | -1.004 | 0.14824 | -0.014 | -6.772
-17.5 | -0.998 | 0.13925 | -0.015 | -7.17
-17 | -0.992 | 0.13281 | -0.016 | -7.467
-16.5 | -0.983 | 0.12514 | -0.017 | -7.854
-16 | -0.97 | 0.11923 | -0.018 | -8.14
-15.5 | -0.957 | 0.1127 | -0.019 | -8.488
-15 | -0.94 | 0.1067 | -0.02 | -8.806
-14.5 | -0.923 | 0.0988 | -0.023 | -9.345
-14 | -0.903 | 0.09212 | -0.024 | -9.807
-13.5 | -0.881 | 0.08576 | -0.026 | -10.274
-13 | -0.86 | 0.07732 | -0.029 | -11.122
-12.5 | -0.958 | 0.02589 | -0.043 | -37.001
-12 | -0.928 | 0.0231 | -0.045 | -40.183
-11.5 | -0.891 | 0.02153 | -0.047 | -41.388
-11 | -0.85 | 0.02033 | -0.049 | -41.824
-10.5 | -0.807 | 0.01928 | -0.051 | -41.85
-10 | -0.76 | 0.01844 | -0.052 | -41.231
-9.5 | -0.712 | 0.01726 | -0.054 | -41.223
-9 | -0.66 | 0.01651 | -0.056 | -39.997
-8.5 | -0.607 | 0.01595 | -0.057 | -38.086
-8 | -0.553 | 0.01539 | -0.059 | -35.928
-7.5 | -0.497 | 0.01489 | -0.061 | -33.348
-7 | -0.439 | 0.01443 | -0.062 | -30.437
-6.5 | -0.381 | 0.01399 | -0.064 | -27.231
-6 | -0.321 | 0.01357 | -0.065 | -23.695
-5.5 | -0.261 | 0.01319 | -0.067 | -19.81
-5 | -0.2 | 0.01283 | -0.069 | -15.622
-4.5 | -0.139 | 0.01249 | -0.07 | -11.134
-4 | -0.076 | 0.0088 | -0.07 | -8.598
-3.5 | -0.015 | 0.00872 | -0.072 | -1.735
-3 | 0.046 | 0.00867 | -0.073 | 5.256
-2.5 | 0.107 | 0.00861 | -0.075 | 12.398
-2 | 0.168 | 0.0086 | -0.076 | 19.502
-1.5 | 0.229 | 0.00859 | -0.078 | 26.621
-1 | 0.29 | 0.00857 | -0.079 | 33.806
-0.5 | 0.351 | 0.00856 | -0.081 | 41.023
0 | 0.415 | 0.00821 | -0.082 | 50.615
0.5 | 0.476 | 0.0083 | -0.084 | 57.41
1 | 0.537 | 0.0084 | -0.085 | 63.953
1.5 | 0.598 | 0.00852 | -0.087 | 70.249
2 | 0.659 | 0.00863 | -0.089 | 76.443
2.5 | 0.721 | 0.00874 | -0.09 | 82.457
3 | 0.778 | 0.00888 | -0.092 | 87.562
3.5 | 0.837 | 0.00905 | -0.093 | 92.544
4 | 0.896 | 0.00925 | -0.095 | 96.935
4.5 | 0.955 | 0.00952 | -0.098 | 100.255
5 | 1.012 | 0.00974 | -0.099 | 103.933
5.5 | 1.069 | 0.00995 | -0.101 | 107.412
6 | 1.125 | 0.01023 | -0.103 | 110.007
6.5 | 1.18 | 0.01054 | -0.104 | 112.002
7 | 1.246 | 0.02081 | -0.107 | 59.896
7.5 | 1.297 | 0.02174 | -0.109 | 59.676
8 | 1.346 | 0.02258 | -0.11 | 59.616
8.5 | 1.393 | 0.02336 | -0.112 | 59.621
9 | 1.437 | 0.0243 | -0.113 | 59.125
9.5 | 1.478 | 0.0257 | -0.115 | 57.51
10 | 1.516 | 0.02683 | -0.117 | 56.511
10.5 | 1.551 | 0.02798 | -0.118 | 55.455
11 | 1.583 | 0.02912 | -0.12 | 54.361
11.5 | 1.612 | 0.03028 | -0.121 | 53.229
12 | 1.636 | 0.03162 | -0.123 | 51.751
12.5 | 1.657 | 0.03294 | -0.124 | 50.309
13 | 1.674 | 0.03475 | -0.125 | 48.174
13.5 | 1.687 | 0.03634 | -0.127 | 46.438
14 | 1.697 | 0.03759 | -0.128 | 45.141
14.5 | 1.701 | 0.03968 | -0.129 | 42.865
15 | 1.699 | 0.04133 | -0.13 | 41.107
15.5 | 1.69 | 0.0437 | -0.131 | 38.683
16 | 1.677 | 0.04659 | -0.132 | 35.987
16.5 | 1.656 | 0.05004 | -0.133 | 33.099
17 | 1.421 | 0.12425 | -0.093 | 11.438
17.5 | 1.4 | 0.1329 | -0.092 | 10.537
18 | 1.37 | 0.14615 | -0.086 | 9.371
18.5 | 1.344 | 0.15478 | -0.083 | 8.686
19 | 1.32 | 0.16346 | -0.083 | 8.078
19.5 | 1.292 | 0.17361 | -0.079 | 7.439

## 26. Re 500k Mach 0.00 (2)
BIGFOIL.COM POLAR EXPORT
NACA67A420
NACA67A420 |  |  |  | Cl Max: | 1.1296 | at alpha= | 20 | deg
XFOIL ncrit=9 |  |  |  | L/D Max: | 44.0702 | at alpha= | 8 | deg
Re: | 500000 |  |  | Cd Min: | 0.16866 | at alpha= | -20 | deg
Mach: | 0 |  |  | Cl=0 at alpha= | 1.624 | deg
|  |  |  | @ Cl=0.1, Cd= | 0.024714
|  |  |  | @ Cl=0.4, Cd= | 0.021399
|  |  |  | @ Cl=0.6, Cd= | 0.018711
alpha (deg) | Cl | Cd | Cm | Cl/Cd
-20 | -0.181 | 0.16866 | -0.1334 | -1.0732
-19 | -0.5042 | 0.08303 | -0.166 | -6.0725
-18.5 | -0.5685 | 0.06829 | -0.1733 | -8.3248
-18 | -0.6128 | 0.05843 | -0.176 | -10.4878
-17.5 | -0.6454 | 0.05092 | -0.1759 | -12.6748
-17 | -0.6547 | 0.04599 | -0.175 | -14.2357
-16.5 | -0.6539 | 0.04219 | -0.1735 | -15.4989
-16 | -0.6463 | 0.03927 | -0.1718 | -16.4579
-15.5 | -0.6352 | 0.0367 | -0.1697 | -17.3079
-15 | -0.6212 | 0.03448 | -0.1674 | -18.0162
-14.5 | -0.6018 | 0.03241 | -0.1652 | -18.5683
-14 | -0.5777 | 0.03068 | -0.1631 | -18.8299
-13.5 | -0.5514 | 0.02908 | -0.1611 | -18.9615
-13 | -0.5208 | 0.0278 | -0.1596 | -18.7338
-12.5 | -0.4912 | 0.0268 | -0.1577 | -18.3284
-12 | -0.4608 | 0.02604 | -0.1557 | -17.6959
-11.5 | -0.4284 | 0.02491 | -0.1539 | -17.1979
-11 | -0.3954 | 0.02424 | -0.1519 | -16.3119
-10.5 | -0.364 | 0.02336 | -0.1496 | -15.5822
-10 | -0.3303 | 0.02282 | -0.1475 | -14.4741
-9.5 | -0.297 | 0.0223 | -0.1451 | -13.3184
-9 | -0.2687 | 0.02187 | -0.1418 | -12.2862
-8.5 | -0.2698 | 0.023 | -0.1332 | -11.7304
-8 | -0.2856 | 0.0242 | -0.1213 | -11.8017
-7.5 | -0.4676 | 0.02771 | -0.0773 | -16.8748
-7 | -0.4342 | 0.02723 | -0.0742 | -15.9456
-6.5 | -0.4048 | 0.02656 | -0.0704 | -15.241
-6 | -0.4886 | 0.0275 | -0.0452 | -17.7673
-5.5 | -0.4572 | 0.02696 | -0.0411 | -16.9585
-5 | -0.4789 | 0.02699 | -0.027 | -17.7436
-4.5 | -0.4586 | 0.0266 | -0.021 | -17.2406
-4 | -0.4208 | 0.0257 | -0.0182 | -16.3735
-3 | -0.4006 | 0.02364 | -0.003 | -16.9459
-2.5 | -0.3866 | 0.02165 | 0.0054 | -17.8568
-2 | -0.3508 | 0.02235 | 0.0087 | -15.6957
-1.5 | -0.2663 | 0.02268 | 0.004 | -11.7416
0 | -0.1377 | 0.02526 | 0.0128 | -5.4513
1.5 | -0.0151 | 0.02564 | 0.0186 | -0.58892
2 | 0.0458 | 0.02521 | 0.0166 | 1.8167
2.5 | 0.1136 | 0.02459 | 0.0136 | 4.6198
3 | 0.1811 | 0.0239 | 0.0108 | 7.5774
3.5 | 0.2491 | 0.02317 | 0.008 | 10.751
4.5 | 0.3545 | 0.02209 | 0.0076 | 16.048
5 | 0.4276 | 0.02098 | 0.0041 | 20.3813
6 | 0.5435 | 0.01909 | 0.0026 | 28.4704
6.5 | 0.5858 | 0.01894 | 0.0042 | 30.9293
7 | 0.6492 | 0.01792 | 0.0025 | 36.2277
7.5 | 0.7087 | 0.01718 | 0.0015 | 41.2515
8 | 0.7536 | 0.0171 | 0.0028 | 44.0702
8.5 | 0.7595 | 0.01864 | 0.0101 | 40.7457
9 | 0.7601 | 0.02068 | 0.0175 | 36.7553
9.5 | 0.766 | 0.02273 | 0.0237 | 33.7
10 | 0.7762 | 0.02472 | 0.029 | 31.3997
11 | 0.8113 | 0.02849 | 0.0365 | 28.4767
11.5 | 0.832 | 0.03039 | 0.0396 | 27.3774
12 | 0.8514 | 0.03249 | 0.0425 | 26.205
12.5 | 0.8742 | 0.03451 | 0.0449 | 25.3318
13 | 0.899 | 0.03646 | 0.0468 | 24.6572
13.5 | 0.921 | 0.03857 | 0.0491 | 23.8787
14 | 0.9437 | 0.04076 | 0.0509 | 23.1526
14.5 | 0.964 | 0.04324 | 0.0527 | 22.2942
15 | 0.9858 | 0.04562 | 0.0543 | 21.6089
15.5 | 0.9986 | 0.04879 | 0.0563 | 20.4673
16 | 1.0213 | 0.05135 | 0.0572 | 19.889
16.5 | 1.0453 | 0.05476 | 0.0563 | 19.0888
17 | 1.077 | 0.05894 | 0.0527 | 18.2728
18 | 1.1095 | 0.06739 | 0.0508 | 16.4639
18.5 | 1.1195 | 0.07201 | 0.0503 | 15.5465
19 | 1.1214 | 0.07751 | 0.0499 | 14.4678
19.5 | 1.127 | 0.0829 | 0.0489 | 13.5947
20 | 1.1296 | 0.08877 | 0.0475 | 12.725

## 27. Re 500k Mach 0.10 (1)
BIGFOIL.COM POLAR EXPORT
NACA67A420
NACA67A420 |  |  |  | Cl Max: | 1.687 | at alpha= | 14.5 | deg
JavaFoil+Calcfoil stall+Eppler ext transition |  |  |  | L/D Max: | 111.666 | at alpha= | 6.5 | deg
Re: | 500000 |  |  | Cd Min: | 0.00825 | at alpha= | 0 | deg
Mach: | 0.1 |  |  | Cl=0 at alpha= | -3.3771 | deg
|  |  |  | @ Cl=0.1, Cd= | 0.0086469
|  |  |  | @ Cl=0.4, Cd= | 0.0083403
|  |  |  | @ Cl=0.6, Cd= | 0.0085575
alpha (deg) | Cl | Cd | Cm | Cl/Cd
-20 | -0.965 | 0.18444 | -0.012 | -5.234
-19.5 | -0.978 | 0.17877 | -0.013 | -5.47
-19 | -0.984 | 0.17051 | -0.014 | -5.771
-18.5 | -0.986 | 0.15877 | -0.015 | -6.211
-18 | -0.986 | 0.15038 | -0.015 | -6.557
-17.5 | -0.981 | 0.14283 | -0.015 | -6.866
-17 | -0.975 | 0.13449 | -0.016 | -7.252
-16.5 | -0.969 | 0.12768 | -0.017 | -7.586
-16 | -0.959 | 0.12029 | -0.018 | -7.97
-15.5 | -0.947 | 0.11432 | -0.019 | -8.282
-15 | -0.932 | 0.10765 | -0.021 | -8.661
-14.5 | -0.917 | 0.10004 | -0.022 | -9.162
-14 | -0.896 | 0.09506 | -0.023 | -9.426
-13.5 | -0.875 | 0.08793 | -0.025 | -9.953
-13 | -0.856 | 0.07898 | -0.028 | -10.841
-12.5 | -0.854 | 0.06033 | -0.035 | -14.159
-12 | -0.927 | 0.02359 | -0.046 | -39.293
-11.5 | -0.891 | 0.02188 | -0.047 | -40.704
-11 | -0.851 | 0.02061 | -0.049 | -41.302
-10.5 | -0.808 | 0.01954 | -0.051 | -41.353
-10 | -0.762 | 0.0186 | -0.052 | -40.963
-9.5 | -0.714 | 0.01743 | -0.054 | -40.928
-9 | -0.663 | 0.01662 | -0.056 | -39.855
-8.5 | -0.61 | 0.01604 | -0.057 | -37.992
-8 | -0.555 | 0.01549 | -0.059 | -35.832
-7.5 | -0.499 | 0.01498 | -0.061 | -33.288
-7 | -0.441 | 0.01451 | -0.062 | -30.411
-6.5 | -0.383 | 0.01405 | -0.064 | -27.236
-6 | -0.323 | 0.01363 | -0.066 | -23.686
-5.5 | -0.263 | 0.01325 | -0.067 | -19.808
-5 | -0.201 | 0.0129 | -0.069 | -15.613
-4.5 | -0.14 | 0.01255 | -0.071 | -11.137
-4 | -0.076 | 0.00885 | -0.07 | -8.598
-3.5 | -0.015 | 0.00876 | -0.072 | -1.735
-3 | 0.046 | 0.0087 | -0.074 | 5.264
-2.5 | 0.107 | 0.00864 | -0.075 | 12.418
-2 | 0.169 | 0.00862 | -0.077 | 19.551
-1.5 | 0.23 | 0.00862 | -0.078 | 26.643
-1 | 0.291 | 0.0086 | -0.08 | 33.846
-0.5 | 0.353 | 0.00859 | -0.081 | 41.044
0 | 0.417 | 0.00825 | -0.083 | 50.574
0.5 | 0.479 | 0.00834 | -0.084 | 57.415
1 | 0.54 | 0.00841 | -0.086 | 64.231
1.5 | 0.601 | 0.00856 | -0.087 | 70.204
2 | 0.663 | 0.00865 | -0.089 | 76.599
2.5 | 0.724 | 0.00879 | -0.091 | 82.431
3 | 0.781 | 0.00893 | -0.092 | 87.503
3.5 | 0.841 | 0.00914 | -0.094 | 92.079
4 | 0.9 | 0.00925 | -0.095 | 97.371
4.5 | 0.959 | 0.00956 | -0.098 | 100.37
5 | 1.017 | 0.00979 | -0.1 | 103.888
5.5 | 1.074 | 0.01001 | -0.101 | 107.308
6 | 1.13 | 0.0103 | -0.103 | 109.694
6.5 | 1.185 | 0.01061 | -0.105 | 111.666
7 | 1.252 | 0.02098 | -0.107 | 59.678
7.5 | 1.303 | 0.02191 | -0.109 | 59.464
8 | 1.351 | 0.02279 | -0.111 | 59.307
8.5 | 1.398 | 0.02367 | -0.112 | 59.064
9 | 1.442 | 0.02452 | -0.114 | 58.777
9.5 | 1.482 | 0.02538 | -0.116 | 58.405
10 | 1.52 | 0.02712 | -0.117 | 56.037
10.5 | 1.554 | 0.02833 | -0.119 | 54.866
11 | 1.585 | 0.02951 | -0.12 | 53.7
11.5 | 1.612 | 0.03072 | -0.122 | 52.479
12 | 1.635 | 0.03217 | -0.123 | 50.829
12.5 | 1.654 | 0.03352 | -0.125 | 49.359
13 | 1.669 | 0.0353 | -0.126 | 47.278
13.5 | 1.679 | 0.03693 | -0.127 | 45.467
14 | 1.686 | 0.03817 | -0.128 | 44.173
14.5 | 1.687 | 0.04065 | -0.13 | 41.501
15 | 1.681 | 0.04237 | -0.131 | 39.689
15.5 | 1.668 | 0.04499 | -0.132 | 37.077
16 | 1.649 | 0.04799 | -0.132 | 34.359
16.5 | 1.576 | 0.06179 | -0.127 | 25.514
17 | 1.384 | 0.13019 | -0.089 | 10.632
17.5 | 1.356 | 0.14083 | -0.085 | 9.627
18 | 1.324 | 0.15271 | -0.079 | 8.672
18.5 | 1.302 | 0.15859 | -0.082 | 8.208
19 | 1.27 | 0.16835 | -0.078 | 7.546
19.5 | 1.239 | 0.17958 | -0.076 | 6.901

## 28. Re 500k Mach 0.10 (2)
BIGFOIL.COM POLAR EXPORT
NACA67A420
NACA67A420 |  |  |  | Cl Max: | 1.1175 | at alpha= | 20 | deg
XFOIL ncrit=9 |  |  |  | L/D Max: | 43.3756 | at alpha= | 8 | deg
Re: | 500000 |  |  | Cd Min: | 0.16932 | at alpha= | -20 | deg
Mach: | 0.1 |  |  | Cl=0 at alpha= | 1.3527 | deg
|  |  |  | @ Cl=0.1, Cd= | 0.024648
|  |  |  | @ Cl=0.4, Cd= | 0.021422
|  |  |  | @ Cl=0.6, Cd= | 0.018831
alpha (deg) | Cl | Cd | Cm | Cl/Cd
-20 | -0.179 | 0.16932 | -0.1341 | -1.0572
-19.5 | -0.1618 | 0.16457 | -0.1368 | -0.98317
-19 | -0.1489 | 0.15903 | -0.1398 | -0.9363
-18.5 | -0.5166 | 0.07557 | -0.1715 | -6.836
-18 | -0.571 | 0.06321 | -0.1767 | -9.0334
-17.5 | -0.6065 | 0.05488 | -0.178 | -11.0514
-17 | -0.6244 | 0.04894 | -0.1778 | -12.7585
-16.5 | -0.6315 | 0.04438 | -0.1766 | -14.2294
-16 | -0.6294 | 0.04096 | -0.1748 | -15.3662
-15.5 | -0.6229 | 0.03802 | -0.1726 | -16.3835
-15 | -0.6123 | 0.03555 | -0.1701 | -17.2236
-14.5 | -0.5958 | 0.03326 | -0.1677 | -17.9134
-14 | -0.5738 | 0.03138 | -0.1655 | -18.2855
-13.5 | -0.5519 | 0.02988 | -0.1629 | -18.4705
-13 | -0.5191 | 0.02825 | -0.1616 | -18.3752
-12.5 | -0.4897 | 0.0272 | -0.1597 | -18.0037
-12 | -0.4595 | 0.02633 | -0.1576 | -17.4516
-11.5 | -0.4272 | 0.02521 | -0.1557 | -16.9457
-11 | -0.3944 | 0.02449 | -0.1536 | -16.1045
-10.5 | -0.3624 | 0.02362 | -0.1513 | -15.3429
-10 | -0.3291 | 0.02304 | -0.149 | -14.2839
-9.5 | -0.2942 | 0.02261 | -0.1468 | -13.0119
-9 | -0.2681 | 0.02216 | -0.1431 | -12.0984
-8.5 | -0.2793 | 0.02357 | -0.1326 | -11.8498
-8 | -0.2856 | 0.02438 | -0.1223 | -11.7145
-7.5 | -0.4658 | 0.02791 | -0.0787 | -16.6894
-7 | -0.4313 | 0.02739 | -0.0757 | -15.7466
-6.5 | -0.4004 | 0.02672 | -0.0721 | -14.985
-6 | -0.4837 | 0.02768 | -0.0471 | -17.4747
-5.5 | -0.4506 | 0.02711 | -0.0434 | -16.6212
-5 | -0.4832 | 0.02721 | -0.0271 | -17.7582
-4.5 | -0.4576 | 0.02676 | -0.022 | -17.1001
-4 | -0.4193 | 0.02587 | -0.0192 | -16.208
-3.5 | -0.4124 | 0.02531 | -0.0109 | -16.294
-3 | -0.3997 | 0.02386 | -0.0037 | -16.7519
-2.5 | -0.3883 | 0.02166 | 0.0053 | -17.9271
-2 | -0.3447 | 0.02229 | 0.0074 | -15.4643
-1.5 | -0.3109 | 0.02299 | 0.0111 | -13.5233
-1 | -0.2499 | 0.02338 | 0.0104 | -10.6886
-0.5 | -0.1877 | 0.02405 | 0.0099 | -7.8046
0 | -0.1668 | 0.02546 | 0.0169 | -6.5515
0.5 | -0.1106 | 0.02611 | 0.0183 | -4.2359
1 | -0.0467 | 0.02561 | 0.0159 | -1.8235
1.5 | 0.0195 | 0.0251 | 0.0131 | 0.77689
3 | 0.1691 | 0.02426 | 0.013 | 6.9703
3.5 | 0.2513 | 0.0232 | 0.0079 | 10.8319
4.5 | 0.3569 | 0.02209 | 0.0076 | 16.1566
5 | 0.4305 | 0.02095 | 0.0041 | 20.5489
6 | 0.5368 | 0.01942 | 0.0043 | 27.6416
6.5 | 0.5891 | 0.01892 | 0.0043 | 31.1364
7 | 0.6379 | 0.01852 | 0.0051 | 34.4438
7.5 | 0.7098 | 0.01727 | 0.0022 | 41.1002
8 | 0.7517 | 0.01733 | 0.0041 | 43.3756
8.5 | 0.7562 | 0.01895 | 0.0115 | 39.905
9 | 0.7576 | 0.02099 | 0.0189 | 36.0934
9.5 | 0.7645 | 0.02305 | 0.0249 | 33.167
10 | 0.7748 | 0.02506 | 0.0302 | 30.9178
10.5 | 0.7905 | 0.02699 | 0.0343 | 29.2886
11 | 0.8096 | 0.02891 | 0.0378 | 28.0042
11.5 | 0.8294 | 0.0309 | 0.041 | 26.8414
12 | 0.8499 | 0.03298 | 0.0438 | 25.7702
12.5 | 0.8716 | 0.03511 | 0.0463 | 24.8248
13 | 0.8973 | 0.03706 | 0.0482 | 24.2121
13.5 | 0.9196 | 0.03921 | 0.0504 | 23.4532
14 | 0.9407 | 0.04156 | 0.0524 | 22.6347
14.5 | 0.9623 | 0.04401 | 0.0541 | 21.8655
15 | 0.9831 | 0.04654 | 0.0557 | 21.1238
15.5 | 0.9971 | 0.04969 | 0.0576 | 20.0664
16 | 1.018 | 0.05245 | 0.0586 | 19.409
16.5 | 1.036 | 0.0562 | 0.0585 | 18.4342
17 | 1.0696 | 0.06023 | 0.0549 | 17.7586
17.5 | 1.0876 | 0.06502 | 0.0526 | 16.7272
18 | 1.103 | 0.06917 | 0.0521 | 15.9462
18.5 | 1.1098 | 0.07423 | 0.0516 | 14.9508
19 | 1.1131 | 0.07975 | 0.051 | 13.9574
19.5 | 1.1172 | 0.08545 | 0.0498 | 13.0743
20 | 1.1175 | 0.0917 | 0.0482 | 12.1865

## 29. Re 500k Mach 0.25 (1)
BIGFOIL.COM POLAR EXPORT
NACA67A420
NACA67A420 |  |  |  | Cl Max: | 1.617 | at alpha= | 12.5 | deg
JavaFoil+Calcfoil stall+Eppler ext transition |  |  |  | L/D Max: | 110.896 | at alpha= | 6.5 | deg
Re: | 500000 |  |  | Cd Min: | 0.00842 | at alpha= | 0 | deg
Mach: | 0.25 |  |  | Cl=0 at alpha= | -3.373 | deg
|  |  |  | @ Cl=0.1, Cd= | 0.0088164
|  |  |  | @ Cl=0.4, Cd= | 0.0085727
|  |  |  | @ Cl=0.6, Cd= | 0.008713
alpha (deg) | Cl | Cd | Cm | Cl/Cd
-16.5 | -0.851 | 0.13918 | -0.016 | -6.115
-16 | -0.86 | 0.13136 | -0.017 | -6.544
-15.5 | -0.865 | 0.1223 | -0.018 | -7.071
-15 | -0.865 | 0.11499 | -0.02 | -7.525
-14.5 | -0.861 | 0.10748 | -0.021 | -8.009
-14 | -0.854 | 0.10101 | -0.023 | -8.453
-13.5 | -0.841 | 0.09481 | -0.024 | -8.875
-13 | -0.825 | 0.08874 | -0.025 | -9.295
-12.5 | -0.805 | 0.08245 | -0.027 | -9.769
-12 | -0.788 | 0.07336 | -0.031 | -10.741
-11.5 | -0.882 | 0.02455 | -0.048 | -35.915
-11 | -0.85 | 0.02217 | -0.05 | -38.347
-10.5 | -0.812 | 0.02081 | -0.052 | -39.012
-10 | -0.769 | 0.01971 | -0.054 | -39.03
-9.5 | -0.723 | 0.01869 | -0.055 | -38.668
-9 | -0.673 | 0.01734 | -0.057 | -38.841
-8.5 | -0.621 | 0.01663 | -0.059 | -37.33
-8 | -0.566 | 0.01602 | -0.061 | -35.356
-7.5 | -0.51 | 0.01547 | -0.062 | -32.953
-7 | -0.452 | 0.01493 | -0.064 | -30.246
-6.5 | -0.392 | 0.01446 | -0.066 | -27.098
-6 | -0.331 | 0.01401 | -0.067 | -23.627
-5.5 | -0.269 | 0.01358 | -0.069 | -19.818
-5 | -0.207 | 0.0132 | -0.071 | -15.649
-4.5 | -0.143 | 0.01286 | -0.072 | -11.148
-4 | -0.078 | 0.00902 | -0.072 | -8.66
-3.5 | -0.016 | 0.00893 | -0.074 | -1.749
-3 | 0.047 | 0.00885 | -0.075 | 5.315
-2.5 | 0.11 | 0.00881 | -0.077 | 12.517
-2 | 0.173 | 0.00878 | -0.079 | 19.715
-1.5 | 0.236 | 0.00878 | -0.08 | 26.885
-1 | 0.299 | 0.00878 | -0.082 | 34.067
-0.5 | 0.362 | 0.00878 | -0.083 | 41.228
0 | 0.428 | 0.00842 | -0.085 | 50.895
0.5 | 0.491 | 0.00852 | -0.086 | 57.68
1 | 0.554 | 0.00864 | -0.088 | 64.129
1.5 | 0.617 | 0.00874 | -0.09 | 70.669
2 | 0.681 | 0.00887 | -0.091 | 76.709
2.5 | 0.744 | 0.009 | -0.093 | 82.663
3 | 0.802 | 0.00918 | -0.095 | 87.398
3.5 | 0.864 | 0.00935 | -0.096 | 92.389
4 | 0.924 | 0.00952 | -0.098 | 97.135
4.5 | 0.984 | 0.00979 | -0.099 | 100.545
5 | 1.043 | 0.01006 | -0.102 | 103.697
5.5 | 1.101 | 0.01035 | -0.104 | 106.418
6 | 1.158 | 0.01063 | -0.106 | 108.909
6.5 | 1.215 | 0.01096 | -0.107 | 110.896
7 | 1.281 | 0.02199 | -0.11 | 58.27
7.5 | 1.332 | 0.02301 | -0.112 | 57.88
8 | 1.379 | 0.02393 | -0.113 | 57.638
8.5 | 1.424 | 0.02492 | -0.115 | 57.146
9 | 1.465 | 0.02658 | -0.117 | 55.097
9.5 | 1.502 | 0.02778 | -0.118 | 54.063
10 | 1.534 | 0.02893 | -0.12 | 53.026
10.5 | 1.562 | 0.03025 | -0.122 | 51.632
11 | 1.585 | 0.03168 | -0.123 | 50.009
11.5 | 1.602 | 0.0333 | -0.125 | 48.1
12 | 1.613 | 0.03471 | -0.126 | 46.458
12.5 | 1.617 | 0.03637 | -0.127 | 44.471
13 | 1.615 | 0.03826 | -0.129 | 42.217
13.5 | 1.606 | 0.04035 | -0.13 | 39.816
14 | 1.587 | 0.04376 | -0.131 | 36.258
14.5 | 1.563 | 0.04615 | -0.132 | 33.874
15 | 1.336 | 0.10137 | -0.099 | 13.18
15.5 | 1.258 | 0.12738 | -0.073 | 9.878
16 | 1.213 | 0.13568 | -0.066 | 8.938
16.5 | 1.168 | 0.14474 | -0.07 | 8.071
17 | 1.115 | 0.15251 | -0.067 | 7.309
17.5 | 1.054 | 0.1599 | -0.052 | 6.593

## 30. Re 500k Mach 0.25 (2)
BIGFOIL.COM POLAR EXPORT
NACA67A420
NACA67A420 |  |  |  | Cl Max: | 1.0604 | at alpha= | 19 | deg
XFOIL ncrit=9 |  |  |  | L/D Max: | 39.7692 | at alpha= | 8 | deg
Re: | 500000 |  |  | Cd Min: | 0.16268 | at alpha= | -19 | deg
Mach: | 0.25 |  |  | Cl=0 at alpha= | 1.4725 | deg
|  |  |  | @ Cl=0.1, Cd= | 0.025006
|  |  |  | @ Cl=0.4, Cd= | 0.022249
|  |  |  | @ Cl=0.6, Cd= | 0.01955
alpha (deg) | Cl | Cd | Cm | Cl/Cd
-19 | -0.1363 | 0.16268 | -0.1436 | -0.83784
-18 | -0.1346 | 0.14649 | -0.1514 | -0.91883
-17.5 | -0.1126 | 0.14211 | -0.1536 | -0.79234
-17 | -0.0987 | 0.13661 | -0.1563 | -0.72249
-16.5 | -0.377 | 0.07351 | -0.1808 | -5.1286
-16 | -0.4544 | 0.05823 | -0.1873 | -7.8035
-15.5 | -0.4918 | 0.05011 | -0.188 | -9.8144
-15 | -0.5112 | 0.04468 | -0.1864 | -11.4414
-14.5 | -0.5261 | 0.04006 | -0.1833 | -13.1328
-14 | -0.5291 | 0.0366 | -0.1797 | -14.4563
-13.5 | -0.5228 | 0.0338 | -0.1761 | -15.4675
-13 | -0.5067 | 0.03168 | -0.1728 | -15.9943
-12.5 | -0.4795 | 0.02966 | -0.1705 | -16.1666
-12 | -0.4515 | 0.02841 | -0.1679 | -15.8923
-11.5 | -0.4218 | 0.02731 | -0.1652 | -15.4449
-11 | -0.3886 | 0.02603 | -0.1628 | -14.9289
-10.5 | -0.3548 | 0.02523 | -0.1603 | -14.0626
-10 | -0.322 | 0.02433 | -0.1576 | -13.2347
-9.5 | -0.2901 | 0.02399 | -0.1545 | -12.0925
-9 | -0.2842 | 0.02479 | -0.1468 | -11.4643
-8.5 | -0.3022 | 0.02561 | -0.1346 | -11.8001
-8 | -0.2805 | 0.0254 | -0.1291 | -11.0433
-7.5 | -0.4549 | 0.02906 | -0.0867 | -15.6538
-7 | -0.4159 | 0.02835 | -0.0842 | -14.6702
-6.5 | -0.4247 | 0.02874 | -0.0729 | -14.7773
-6 | -0.4626 | 0.02874 | -0.0563 | -16.096
-5.5 | -0.4229 | 0.02799 | -0.0536 | -15.109
-4.5 | -0.4492 | 0.02751 | -0.028 | -16.3286
-4 | -0.4089 | 0.02671 | -0.025 | -15.3089
-3.5 | -0.4219 | 0.02657 | -0.0127 | -15.8788
-2 | -0.3814 | 0.02265 | 0.0115 | -16.8389
-1.5 | -0.3208 | 0.02315 | 0.0112 | -13.8575
-1 | -0.255 | 0.02362 | 0.0102 | -10.7959
-0.5 | -0.2307 | 0.02459 | 0.016 | -9.3819
0.5 | -0.1098 | 0.02653 | 0.0183 | -4.1387
1 | -0.0429 | 0.02602 | 0.0158 | -1.6487
2 | 0.0479 | 0.02553 | 0.0177 | 1.8762
2.5 | 0.1185 | 0.02482 | 0.0146 | 4.7744
3.5 | 0.2205 | 0.02423 | 0.0147 | 9.1003
4 | 0.2926 | 0.02334 | 0.0116 | 12.5364
5.5 | 0.4531 | 0.02171 | 0.012 | 20.8706
6 | 0.5303 | 0.02012 | 0.0088 | 26.3569
6.5 | 0.5802 | 0.01983 | 0.0095 | 29.2587
7 | 0.6459 | 0.0189 | 0.008 | 34.1746
7.5 | 0.7124 | 0.01798 | 0.0066 | 39.6218
8 | 0.7409 | 0.01863 | 0.0109 | 39.7692
8.5 | 0.7443 | 0.02046 | 0.0185 | 36.3783
9 | 0.7458 | 0.02267 | 0.0259 | 32.8981
9.5 | 0.7528 | 0.02491 | 0.0319 | 30.2208
10 | 0.7653 | 0.02705 | 0.0368 | 28.2921
10.5 | 0.7814 | 0.02914 | 0.041 | 26.8154
11 | 0.8003 | 0.03125 | 0.0446 | 25.6096
11.5 | 0.8195 | 0.0335 | 0.048 | 24.4627
12 | 0.8413 | 0.03572 | 0.0508 | 23.5526
12.5 | 0.8642 | 0.03804 | 0.0533 | 22.7182
13 | 0.8846 | 0.04063 | 0.0557 | 21.7721
13.5 | 0.9103 | 0.04291 | 0.0574 | 21.2142
14 | 0.9255 | 0.04599 | 0.0599 | 20.1239
14.5 | 0.9497 | 0.04859 | 0.0614 | 19.5452
15 | 0.9627 | 0.05218 | 0.0632 | 18.4496
15.5 | 0.9836 | 0.05522 | 0.0644 | 17.8124
16 | 0.9958 | 0.05911 | 0.0657 | 16.8466
16.5 | 1.0109 | 0.06299 | 0.0664 | 16.0486
17 | 1.0227 | 0.0679 | 0.0659 | 15.0619
17.5 | 1.0452 | 0.07362 | 0.0622 | 14.1972
19 | 1.0604 | 0.09294 | 0.0554 | 11.4095
19.5 | 1.0564 | 0.10023 | 0.053 | 10.5398
20 | 1.0484 | 0.10842 | 0.0498 | 9.6698

## 31. Re 500k Mach 0.50 (1)
BIGFOIL.COM POLAR EXPORT
NACA67A420
NACA67A420 |  |  |  | Cl Max: | 1.46 | at alpha= | 8.5 | deg
JavaFoil+Calcfoil stall+Eppler ext transition |  |  |  | L/D Max: | 101.851 | at alpha= | 5.5 | deg
Re: | 500000 |  |  | Cd Min: | 0.00932 | at alpha= | 0 | deg
Mach: | 0.5 |  |  | Cl=0 at alpha= | -3.3768 | deg
|  |  |  | @ Cl=0.1, Cd= | 0.0095527
|  |  |  | @ Cl=0.4, Cd= | 0.0095289
|  |  |  | @ Cl=0.6, Cd= | 0.0095257
alpha (deg) | Cl | Cd | Cm | Cl/Cd
-20 | -0.953 | 0.2313 | -0.015 | -4.119
-19.5 | -0.923 | 0.22027 | -0.015 | -4.191
-19 | -0.895 | 0.21746 | -0.016 | -4.116
-18.5 | -0.867 | 0.21009 | -0.017 | -4.127
-18 | -0.839 | 0.20764 | -0.018 | -4.042
-17.5 | -0.811 | 0.19729 | -0.019 | -4.111
-17 | -0.781 | 0.19643 | -0.019 | -3.975
-16.5 | -0.752 | 0.18675 | -0.02 | -4.029
-16 | -0.724 | 0.18206 | -0.021 | -3.978
-15.5 | -0.696 | 0.18081 | -0.021 | -3.849
-15 | -0.668 | 0.17658 | -0.022 | -3.782
-14.5 | -0.638 | 0.16428 | -0.022 | -3.885
-14 | -0.61 | 0.15791 | -0.023 | -3.86
-13.5 | -0.581 | 0.15036 | -0.023 | -3.865
-13 | -0.553 | 0.1463 | -0.024 | -3.778
-12.5 | -0.524 | 0.14979 | -0.025 | -3.5
-12 | -0.495 | 0.13465 | -0.025 | -3.679
-11.5 | -0.467 | 0.13414 | -0.027 | -3.483
-11 | -0.438 | 0.1154 | -0.025 | -3.794
-10.5 | -0.409 | 0.10134 | -0.024 | -4.033
-10 | -0.38 | 0.09976 | -0.025 | -3.811
-9.5 | -0.556 | 0.06809 | -0.032 | -8.163
-9 | -0.562 | 0.06021 | -0.038 | -9.339
-8.5 | -0.637 | 0.02134 | -0.065 | -29.876
-8 | -0.598 | 0.01967 | -0.067 | -30.413
-7.5 | -0.548 | 0.01786 | -0.069 | -30.672
-7 | -0.491 | 0.01716 | -0.071 | -28.585
-6.5 | -0.429 | 0.01646 | -0.073 | -26.069
-6 | -0.364 | 0.01584 | -0.075 | -23.008
-5.5 | -0.298 | 0.01522 | -0.077 | -19.551
-5 | -0.229 | 0.01472 | -0.079 | -15.541
-4.5 | -0.159 | 0.01423 | -0.08 | -11.179
-4 | -0.089 | 0.01379 | -0.082 | -6.432
-3.5 | -0.017 | 0.00968 | -0.082 | -1.797
-3 | 0.052 | 0.0096 | -0.084 | 5.462
-2.5 | 0.123 | 0.00953 | -0.086 | 12.907
-2 | 0.193 | 0.00947 | -0.087 | 20.409
-1.5 | 0.264 | 0.00949 | -0.089 | 27.773
-1 | 0.334 | 0.00951 | -0.091 | 35.123
-0.5 | 0.404 | 0.00953 | -0.092 | 42.376
0 | 0.477 | 0.00932 | -0.094 | 51.153
0.5 | 0.547 | 0.00945 | -0.096 | 57.84
1 | 0.617 | 0.00955 | -0.098 | 64.629
1.5 | 0.688 | 0.00971 | -0.1 | 70.842
2 | 0.758 | 0.00989 | -0.101 | 76.681
2.5 | 0.829 | 0.01007 | -0.103 | 82.308
3 | 0.892 | 0.01031 | -0.105 | 86.51
3.5 | 0.96 | 0.01055 | -0.107 | 90.987
4 | 1.025 | 0.01081 | -0.109 | 94.871
4.5 | 1.09 | 0.01113 | -0.11 | 98.017
5 | 1.154 | 0.01151 | -0.112 | 100.222
5.5 | 1.215 | 0.01193 | -0.114 | 101.851
6 | 1.29 | 0.02464 | -0.117 | 52.342
6.5 | 1.346 | 0.02586 | -0.119 | 52.05
7 | 1.394 | 0.0272 | -0.121 | 51.246
7.5 | 1.431 | 0.02874 | -0.123 | 49.803
8 | 1.456 | 0.03145 | -0.125 | 46.29
8.5 | 1.46 | 0.03348 | -0.127 | 43.597
9 | 1.428 | 0.03598 | -0.129 | 39.688
9.5 | 1.084 | 0.06875 | -0.047 | 15.77
10 | 0.76 | 0.09531 | -0.048 | 7.969
10.5 | 0.787 | 0.10703 | -0.047 | 7.354
11 | 0.817 | 0.12823 | -0.061 | 6.37
11.5 | 0.844 | 0.1314 | -0.061 | 6.426
12 | 0.872 | 0.1345 | -0.062 | 6.483
12.5 | 0.901 | 0.14156 | -0.069 | 6.368
13 | 0.929 | 0.15017 | -0.07 | 6.186
13.5 | 0.956 | 0.15243 | -0.071 | 6.275

## 32. Re 500k Mach 0.50 (2)
BIGFOIL.COM POLAR EXPORT
NACA67A420
NACA67A420 |  |  |  | Cl Max: | 0.8845 | at alpha= | 15 | deg
XFOIL ncrit=9 |  |  |  | L/D Max: | 30.6658 | at alpha= | 7.5 | deg
Re: | 500000 |  |  | Cd Min: | 0.20269 | at alpha= | 20 | deg
Mach: | 0.5 |  |  | Cl=0 at alpha= | 2.1004 | deg
|  |  |  | @ Cl=0.1, Cd= | 0.027405
|  |  |  | @ Cl=0.4, Cd= | 0.024771
|  |  |  | @ Cl=0.6, Cd= | 0.022398
alpha (deg) | Cl | Cd | Cm | Cl/Cd
-12.5 | -0.1702 | 0.05968 | -0.2148 | -2.8519
-12 | -0.2152 | 0.05077 | -0.2162 | -4.2387
-11.5 | -0.2538 | 0.04444 | -0.2131 | -5.7111
-11 | -0.2945 | 0.04119 | -0.2047 | -7.1498
-10.5 | -0.336 | 0.03945 | -0.1926 | -8.5171
-10 | -0.353 | 0.03689 | -0.1829 | -9.569
-9.5 | -0.4886 | 0.04212 | -0.1479 | -11.6002
-9 | -0.5101 | 0.04016 | -0.1356 | -12.7017
-8.5 | -0.4902 | 0.03779 | -0.1293 | -12.9717
-8 | -0.4511 | 0.03599 | -0.125 | -12.534
-7.5 | -0.5288 | 0.03726 | -0.1012 | -14.1922
-7 | -0.4896 | 0.03572 | -0.0966 | -13.7066
-6.5 | -0.4448 | 0.03455 | -0.0929 | -12.8741
-6 | -0.4728 | 0.03467 | -0.0772 | -13.6372
-5.5 | -0.4426 | 0.03389 | -0.071 | -13.0599
-5 | -0.4001 | 0.03264 | -0.067 | -12.258
-4.5 | -0.4159 | 0.03259 | -0.0532 | -12.7616
-4 | -0.3874 | 0.03151 | -0.0466 | -12.2945
-3.5 | -0.3477 | 0.03051 | -0.0419 | -11.3963
-3 | -0.3748 | 0.03008 | -0.0258 | -12.4601
-2.5 | -0.3664 | 0.02831 | -0.0148 | -12.9424
-1 | -0.3707 | 0.02529 | 0.0232 | -14.658
-0.5 | -0.3017 | 0.02611 | 0.0237 | -11.555
0 | -0.2262 | 0.0273 | 0.0239 | -8.2857
0.5 | -0.1463 | 0.02911 | 0.0241 | -5.0258
1.5 | -0.0809 | 0.02924 | 0.0335 | -2.7668
2 | -0.015 | 0.0286 | 0.0326 | -0.52448
2.5 | 0.0597 | 0.02771 | 0.0302 | 2.1545
3.5 | 0.1761 | 0.02683 | 0.0304 | 6.5635
4 | 0.2564 | 0.02582 | 0.0273 | 9.9303
5 | 0.3646 | 0.02523 | 0.0291 | 14.4511
6 | 0.5135 | 0.0233 | 0.026 | 22.0386
6.5 | 0.5864 | 0.0225 | 0.025 | 26.0622
7 | 0.6531 | 0.022 | 0.0252 | 29.6864
7.5 | 0.6909 | 0.02253 | 0.0297 | 30.6658
8 | 0.7022 | 0.02438 | 0.0372 | 28.8023
8.5 | 0.7056 | 0.02689 | 0.0451 | 26.2402
9 | 0.7074 | 0.0298 | 0.0524 | 23.7383
9.5 | 0.7172 | 0.03265 | 0.0582 | 21.9663
10 | 0.7307 | 0.03559 | 0.063 | 20.531
10.5 | 0.7465 | 0.03865 | 0.0672 | 19.3144
11 | 0.7654 | 0.0418 | 0.0707 | 18.311
11.5 | 0.7867 | 0.04504 | 0.0737 | 17.4667
12 | 0.8047 | 0.04872 | 0.0765 | 16.5168
12.5 | 0.8237 | 0.05243 | 0.0791 | 15.7105
13 | 0.8416 | 0.05645 | 0.0812 | 14.9088
13.5 | 0.8545 | 0.06108 | 0.083 | 13.9898
14 | 0.8721 | 0.06565 | 0.0843 | 13.2841
14.5 | 0.8805 | 0.07128 | 0.085 | 12.3527
15 | 0.8845 | 0.07772 | 0.0848 | 11.3806
15.5 | 0.8777 | 0.08567 | 0.0835 | 10.2451
16 | 0.8643 | 0.09493 | 0.0805 | 9.1046
16.5 | 0.8469 | 0.10504 | 0.0761 | 8.0626
17 | 0.8193 | 0.11699 | 0.07 | 7.0032
17.5 | 0.7813 | 0.13123 | 0.0616 | 5.9537
18 | 0.7396 | 0.14714 | 0.0519 | 5.0265
18.5 | 0.6925 | 0.16541 | 0.0415 | 4.1866
19 | 0.6864 | 0.17626 | 0.0357 | 3.8942
19.5 | 0.6573 | 0.1937 | 0.0277 | 3.3934
20 | 0.6637 | 0.20269 | 0.0232 | 3.2745

## 33. Re 750k Mach 0.00 (1)
BIGFOIL.COM POLAR EXPORT
NACA67A420
NACA67A420 |  |  |  | Cl Max: | 1.704 | at alpha= | 14.5 | deg
JavaFoil+Calcfoil stall+Eppler ext transition |  |  |  | L/D Max: | 136.733 | at alpha= | 6.5 | deg
Re: | 750000 |  |  | Cd Min: | 0.00684 | at alpha= | 0 | deg
Mach: | 0 |  |  | Cl=0 at alpha= | -3.3771 | deg
|  |  |  | @ Cl=0.1, Cd= | 0.0070203
|  |  |  | @ Cl=0.4, Cd= | 0.0068906
|  |  |  | @ Cl=0.6, Cd= | 0.0070952
alpha (deg) | Cl | Cd | Cm | Cl/Cd
-18.5 | -1.012 | 0.1522 | -0.015 | -6.648
-18 | -1.007 | 0.14076 | -0.016 | -7.157
-17.5 | -1.002 | 0.13252 | -0.016 | -7.562
-17 | -0.996 | 0.12611 | -0.018 | -7.898
-16.5 | -0.987 | 0.11885 | -0.019 | -8.308
-16 | -0.975 | 0.11248 | -0.02 | -8.672
-15.5 | -0.963 | 0.10515 | -0.022 | -9.163
-15 | -0.949 | 0.098 | -0.023 | -9.683
-14.5 | -0.94 | 0.08592 | -0.027 | -10.942
-14 | -0.937 | 0.07038 | -0.031 | -13.311
-13.5 | -1.023 | 0.02689 | -0.04 | -38.039
-13 | -0.999 | 0.02377 | -0.042 | -42.033
-12.5 | -0.967 | 0.02217 | -0.044 | -43.625
-12 | -0.932 | 0.02081 | -0.046 | -44.787
-11.5 | -0.894 | 0.01946 | -0.048 | -45.962
-11 | -0.853 | 0.01849 | -0.049 | -46.125
-10.5 | -0.809 | 0.01756 | -0.051 | -46.061
-10 | -0.762 | 0.01681 | -0.053 | -45.308
-9.5 | -0.713 | 0.01572 | -0.054 | -45.327
-9 | -0.662 | 0.01504 | -0.056 | -43.979
-8.5 | -0.608 | 0.01452 | -0.058 | -41.9
-8 | -0.553 | 0.01402 | -0.059 | -39.48
-7.5 | -0.497 | 0.01355 | -0.061 | -36.702
-7 | -0.44 | 0.01312 | -0.063 | -33.528
-6.5 | -0.381 | 0.01269 | -0.064 | -30.038
-6 | -0.322 | 0.0123 | -0.066 | -26.164
-5.5 | -0.262 | 0.01195 | -0.068 | -21.9
-5 | -0.201 | 0.0116 | -0.069 | -17.298
-4.5 | -0.139 | 0.01129 | -0.071 | -12.332
-4 | -0.076 | 0.00721 | -0.071 | -10.575
-3.5 | -0.015 | 0.00714 | -0.073 | -2.139
-3 | 0.046 | 0.00709 | -0.074 | 6.481
-2.5 | 0.108 | 0.00701 | -0.076 | 15.372
-2 | 0.169 | 0.00702 | -0.078 | 24.105
-1.5 | 0.231 | 0.00699 | -0.079 | 33.06
-1 | 0.292 | 0.00706 | -0.081 | 41.388
-0.5 | 0.354 | 0.00702 | -0.082 | 50.497
0 | 0.418 | 0.00684 | -0.084 | 61.153
0.5 | 0.48 | 0.00693 | -0.086 | 69.245
1 | 0.541 | 0.007 | -0.088 | 77.348
1.5 | 0.603 | 0.0071 | -0.089 | 84.907
2 | 0.665 | 0.00719 | -0.091 | 92.454
2.5 | 0.726 | 0.0073 | -0.093 | 99.51
3 | 0.783 | 0.00742 | -0.094 | 105.511
3.5 | 0.843 | 0.00756 | -0.096 | 111.507
4 | 0.902 | 0.00769 | -0.098 | 117.302
4.5 | 0.961 | 0.00788 | -0.099 | 121.997
5 | 1.019 | 0.00806 | -0.101 | 126.414
5.5 | 1.076 | 0.00825 | -0.103 | 130.507
6 | 1.133 | 0.00848 | -0.104 | 133.693
6.5 | 1.19 | 0.0087 | -0.106 | 136.733
7 | 1.247 | 0.01922 | -0.108 | 64.906
7.5 | 1.298 | 0.0201 | -0.11 | 64.609
8 | 1.347 | 0.02086 | -0.111 | 64.583
8.5 | 1.394 | 0.02167 | -0.113 | 64.317
9 | 1.438 | 0.02244 | -0.115 | 64.069
9.5 | 1.479 | 0.02386 | -0.116 | 62.017
10 | 1.518 | 0.02491 | -0.118 | 60.928
10.5 | 1.553 | 0.02597 | -0.119 | 59.806
11 | 1.585 | 0.02703 | -0.121 | 58.636
11.5 | 1.614 | 0.02797 | -0.122 | 57.682
12 | 1.638 | 0.02915 | -0.123 | 56.196
12.5 | 1.659 | 0.03044 | -0.125 | 54.512
13 | 1.676 | 0.0321 | -0.126 | 52.218
13.5 | 1.69 | 0.03355 | -0.127 | 50.355
14 | 1.699 | 0.03465 | -0.129 | 49.041
14.5 | 1.704 | 0.03679 | -0.13 | 46.317
15 | 1.703 | 0.03829 | -0.131 | 44.468
15.5 | 1.695 | 0.04 | -0.132 | 42.382
16 | 1.683 | 0.04227 | -0.133 | 39.812
16.5 | 1.666 | 0.0448 | -0.134 | 37.192
17 | 1.643 | 0.04848 | -0.134 | 33.894
17.5 | 1.616 | 0.0528 | -0.134 | 30.6
18 | 1.48 | 0.08836 | -0.12 | 16.75
18.5 | 1.41 | 0.11401 | -0.111 | 12.364
19 | 1.357 | 0.13601 | -0.103 | 9.977
19.5 | 1.316 | 0.15299 | -0.097 | 8.601

## 34. Re 750k Mach 0.00 (2)
BIGFOIL.COM POLAR EXPORT
NACA67A420
NACA67A420 |  |  |  | Cl Max: | -0.1125 | at alpha= | -1 | deg
XFOIL ncrit=9 |  |  |  | L/D Max: | -6.5713 | at alpha= | -1 | deg
Re: | 750000 |  |  | Cd Min: | 0.02033 | at alpha= | -4.5 | deg
Mach: | 0 |  |  | Cl=0 at alpha= | -99 | deg
|  |  |  | @ Cl=0.1, Cd= | 0.01712
|  |  |  | @ Cl=0.4, Cd= | 0.01712
|  |  |  | @ Cl=0.6, Cd= | 0.01712
alpha (deg) | Cl | Cd | Cm | Cl/Cd
-4.5 | -0.3161 | 0.02033 | -0.0455 | -15.5485
-4 | -0.2917 | 0.01942 | -0.0401 | -15.0206
-3.5 | -0.317 | 0.01999 | -0.0255 | -15.8579
-3 | -0.2985 | 0.01871 | -0.0191 | -15.954
-2.5 | -0.2895 | 0.01643 | -0.0102 | -17.6202
-2 | -0.2292 | 0.01655 | -0.0112 | -13.8489
-1.5 | -0.2191 | 0.01774 | -0.0035 | -12.3506
-1 | -0.1125 | 0.01712 | -0.0127 | -6.5713

## 35. Re 750k Mach 0.10 (1)
BIGFOIL.COM POLAR EXPORT
NACA67A420
NACA67A420 |  |  |  | Cl Max: | 1.69 | at alpha= | 14.5 | deg
JavaFoil+Calcfoil stall+Eppler ext transition |  |  |  | L/D Max: | 136.612 | at alpha= | 6.5 | deg
Re: | 750000 |  |  | Cd Min: | 0.00686 | at alpha= | 0 | deg
Mach: | 0.1 |  |  | Cl=0 at alpha= | -3.3771 | deg
|  |  |  | @ Cl=0.1, Cd= | 0.0070877
|  |  |  | @ Cl=0.4, Cd= | 0.0069288
|  |  |  | @ Cl=0.6, Cd= | 0.0071203
alpha (deg) | Cl | Cd | Cm | Cl/Cd
-18 | -0.988 | 0.1467 | -0.016 | -6.732
-17.5 | -0.984 | 0.13458 | -0.016 | -7.31
-17 | -0.979 | 0.12829 | -0.017 | -7.631
-16.5 | -0.973 | 0.12054 | -0.019 | -8.07
-16 | -0.963 | 0.11436 | -0.02 | -8.424
-15.5 | -0.952 | 0.10771 | -0.021 | -8.835
-15 | -0.94 | 0.09974 | -0.023 | -9.424
-14.5 | -0.929 | 0.08971 | -0.026 | -10.358
-14 | -0.912 | 0.08246 | -0.028 | -11.065
-13.5 | -0.923 | 0.05942 | -0.034 | -15.537
-13 | -0.995 | 0.02453 | -0.043 | -40.567
-12.5 | -0.965 | 0.02256 | -0.044 | -42.797
-12 | -0.931 | 0.02115 | -0.046 | -44.033
-11.5 | -0.895 | 0.01975 | -0.048 | -45.302
-11 | -0.854 | 0.01872 | -0.05 | -45.601
-10.5 | -0.81 | 0.0178 | -0.051 | -45.509
-10 | -0.763 | 0.01696 | -0.053 | -45.022
-9.5 | -0.715 | 0.01588 | -0.055 | -45.002
-9 | -0.664 | 0.01515 | -0.056 | -43.81
-8.5 | -0.611 | 0.01461 | -0.058 | -41.792
-8 | -0.556 | 0.0141 | -0.06 | -39.404
-7.5 | -0.499 | 0.01363 | -0.061 | -36.637
-7 | -0.442 | 0.01318 | -0.063 | -33.498
-6.5 | -0.383 | 0.01275 | -0.065 | -30.047
-6 | -0.323 | 0.01236 | -0.066 | -26.154
-5.5 | -0.263 | 0.012 | -0.068 | -21.899
-5 | -0.202 | 0.01166 | -0.069 | -17.294
-4.5 | -0.14 | 0.01134 | -0.071 | -12.339
-4 | -0.077 | 0.00727 | -0.071 | -10.533
-3.5 | -0.015 | 0.00722 | -0.073 | -2.123
-3 | 0.046 | 0.00714 | -0.075 | 6.46
-2.5 | 0.108 | 0.00708 | -0.076 | 15.291
-2 | 0.17 | 0.00708 | -0.078 | 24.031
-1.5 | 0.232 | 0.00706 | -0.079 | 32.853
-1 | 0.294 | 0.00703 | -0.081 | 41.801
-0.5 | 0.356 | 0.00708 | -0.083 | 50.233
0 | 0.42 | 0.00686 | -0.084 | 61.228
0.5 | 0.482 | 0.00695 | -0.086 | 69.333
1 | 0.544 | 0.00703 | -0.088 | 77.34
1.5 | 0.606 | 0.00713 | -0.09 | 84.994
2 | 0.668 | 0.00723 | -0.092 | 92.37
2.5 | 0.73 | 0.00734 | -0.093 | 99.413
3 | 0.787 | 0.00746 | -0.095 | 105.531
3.5 | 0.847 | 0.0076 | -0.096 | 111.549
4 | 0.907 | 0.00772 | -0.098 | 117.417
4.5 | 0.966 | 0.00793 | -0.1 | 121.77
5 | 1.024 | 0.00811 | -0.101 | 126.132
5.5 | 1.081 | 0.00828 | -0.103 | 130.548
6 | 1.138 | 0.00851 | -0.105 | 133.776
6.5 | 1.195 | 0.00875 | -0.107 | 136.612
7 | 1.253 | 0.01937 | -0.109 | 64.662
7.5 | 1.304 | 0.02025 | -0.11 | 64.382
8 | 1.353 | 0.02106 | -0.112 | 64.226
8.5 | 1.399 | 0.02186 | -0.114 | 63.999
9 | 1.443 | 0.02275 | -0.115 | 63.43
9.5 | 1.484 | 0.02349 | -0.117 | 63.156
10 | 1.521 | 0.02518 | -0.118 | 60.409
10.5 | 1.556 | 0.02629 | -0.12 | 59.169
11 | 1.586 | 0.02739 | -0.121 | 57.923
11.5 | 1.613 | 0.02816 | -0.123 | 57.305
12 | 1.637 | 0.0295 | -0.124 | 55.477
12.5 | 1.656 | 0.03095 | -0.125 | 53.508
13 | 1.671 | 0.03256 | -0.127 | 51.312
13.5 | 1.682 | 0.03408 | -0.128 | 49.34
14 | 1.689 | 0.0353 | -0.129 | 47.841
14.5 | 1.69 | 0.03748 | -0.13 | 45.097
15 | 1.685 | 0.03897 | -0.131 | 43.252
15.5 | 1.674 | 0.04124 | -0.132 | 40.581
16 | 1.657 | 0.04346 | -0.133 | 38.12
16.5 | 1.635 | 0.04612 | -0.134 | 35.455
17 | 1.604 | 0.05172 | -0.134 | 31.011
17.5 | 1.495 | 0.07541 | -0.124 | 19.827
18 | 1.367 | 0.1247 | -0.102 | 10.964
18.5 | 1.336 | 0.1333 | -0.101 | 10.023
19 | 1.292 | 0.15024 | -0.095 | 8.6
19.5 | 1.255 | 0.16311 | -0.09 | 7.693

## 36. Re 750k Mach 0.10 (2)
BIGFOIL.COM POLAR EXPORT
NACA67A420
NACA67A420 |  |  |  | Cl Max: | 0.1569 | at alpha= | 1.5 | deg
XFOIL ncrit=9 |  |  |  | L/D Max: | 8.785 | at alpha= | 1.5 | deg
Re: | 750000 |  |  | Cd Min: | 0.08499 | at alpha= | -20 | deg
Mach: | 0.1 |  |  | Cl=0 at alpha= | 0.30979 | deg
|  |  |  | @ Cl=0.1, Cd= | 0.01825
|  |  |  | @ Cl=0.4, Cd= | 0.01786
|  |  |  | @ Cl=0.6, Cd= | 0.01786
alpha (deg) | Cl | Cd | Cm | Cl/Cd
-20 | -0.5854 | 0.08499 | -0.1608 | -6.8879
-19.5 | -0.6345 | 0.07138 | -0.1679 | -8.889
-19 | -0.662 | 0.06197 | -0.172 | -10.6826
-18.5 | -0.6808 | 0.05454 | -0.1742 | -12.4826
-18 | -0.6894 | 0.04883 | -0.1751 | -14.1184
-17.5 | -0.6932 | 0.04414 | -0.1748 | -15.7046
-17 | -0.6939 | 0.03987 | -0.1738 | -17.4041
-16.5 | -0.6875 | 0.03651 | -0.1723 | -18.8305
-16 | -0.6745 | 0.03386 | -0.1707 | -19.9203
-15.5 | -0.6571 | 0.03164 | -0.169 | -20.768
-15 | -0.6363 | 0.02975 | -0.1672 | -21.3882
-14.5 | -0.6145 | 0.02793 | -0.1651 | -22.0014
-14 | -0.5898 | 0.0264 | -0.163 | -22.3409
-13.5 | -0.5668 | 0.02487 | -0.1605 | -22.7905
-13 | -0.5389 | 0.02362 | -0.1584 | -22.8154
-12.5 | -0.507 | 0.02263 | -0.1566 | -22.4039
-12 | -0.4758 | 0.02162 | -0.1546 | -22.0074
-11.5 | -0.4436 | 0.02071 | -0.1526 | -21.4196
-11 | -0.4047 | 0.02014 | -0.1513 | -20.0943
-10.5 | -0.374 | 0.01916 | -0.1488 | -19.5198
-10 | -0.3351 | 0.01856 | -0.1474 | -18.055
-9.5 | -0.3001 | 0.01783 | -0.1453 | -16.8312
-9 | -0.2632 | 0.01728 | -0.1434 | -15.2315
-8.5 | -0.2247 | 0.01706 | -0.1415 | -13.1712
-8 | -0.1917 | 0.01653 | -0.1388 | -11.5971
-7.5 | -0.1546 | 0.0163 | -0.1366 | -9.4847
-7 | -0.1222 | 0.01596 | -0.1335 | -7.6566
-6.5 | -0.0913 | 0.01572 | -0.1301 | -5.8079
-6 | -0.0667 | 0.01537 | -0.1255 | -4.3396
-4.5 | -0.3133 | 0.02049 | -0.0468 | -15.2904
-4 | -0.2899 | 0.01954 | -0.0411 | -14.8362
-3.5 | -0.319 | 0.02021 | -0.0257 | -15.7843
-3 | -0.298 | 0.01888 | -0.0197 | -15.7839
-2.5 | -0.291 | 0.01644 | -0.0104 | -17.7007
-2 | -0.2309 | 0.01657 | -0.0112 | -13.9348
-1.5 | -0.2219 | 0.01776 | -0.0032 | -12.4944
-1 | -0.1626 | 0.01797 | -0.0041 | -9.0484
-0.5 | -0.1001 | 0.01822 | -0.0052 | -5.494
0 | -0.0386 | 0.01885 | -0.0055 | -2.0477
0.5 | 0.0237 | 0.01875 | -0.0068 | 1.264
1 | 0.0898 | 0.01832 | -0.0094 | 4.9017
1.5 | 0.1569 | 0.01786 | -0.0121 | 8.785

## 37. Re 750k Mach 0.25 (1)
BIGFOIL.COM POLAR EXPORT
NACA67A420
NACA67A420 |  |  |  | Cl Max: | 1.62 | at alpha= | 12.5 | deg
JavaFoil+Calcfoil stall+Eppler ext transition |  |  |  | L/D Max: | 135.035 | at alpha= | 6.5 | deg
Re: | 750000 |  |  | Cd Min: | 0.00699 | at alpha= | 0 | deg
Mach: | 0.25 |  |  | Cl=0 at alpha= | -3.373 | deg
|  |  |  | @ Cl=0.1, Cd= | 0.0073269
|  |  |  | @ Cl=0.4, Cd= | 0.0071658
|  |  |  | @ Cl=0.6, Cd= | 0.0072416
alpha (deg) | Cl | Cd | Cm | Cl/Cd
-17 | -0.841 | 0.14696 | -0.017 | -5.721
-16.5 | -0.853 | 0.13143 | -0.017 | -6.487
-16 | -0.862 | 0.12479 | -0.018 | -6.905
-15.5 | -0.867 | 0.11648 | -0.02 | -7.445
-15 | -0.868 | 0.11 | -0.021 | -7.889
-14.5 | -0.864 | 0.10384 | -0.022 | -8.319
-14 | -0.858 | 0.09509 | -0.024 | -9.024
-13.5 | -0.849 | 0.08749 | -0.027 | -9.7
-13 | -0.835 | 0.08006 | -0.029 | -10.431
-12.5 | -0.83 | 0.06661 | -0.034 | -12.453
-12 | -0.918 | 0.02351 | -0.047 | -39.043
-11.5 | -0.889 | 0.02142 | -0.049 | -41.481
-11 | -0.854 | 0.02 | -0.051 | -42.717
-10.5 | -0.815 | 0.0189 | -0.052 | -43.108
-10 | -0.771 | 0.01796 | -0.054 | -42.933
-9.5 | -0.724 | 0.01704 | -0.056 | -42.506
-9 | -0.675 | 0.01581 | -0.058 | -42.671
-8.5 | -0.622 | 0.01516 | -0.059 | -41.028
-8 | -0.567 | 0.01457 | -0.061 | -38.916
-7.5 | -0.51 | 0.01406 | -0.063 | -36.294
-7 | -0.452 | 0.01357 | -0.064 | -33.304
-6.5 | -0.392 | 0.01312 | -0.066 | -29.888
-6 | -0.331 | 0.01271 | -0.068 | -26.062
-5.5 | -0.269 | 0.01232 | -0.07 | -21.882
-5 | -0.207 | 0.01194 | -0.071 | -17.313
-4.5 | -0.144 | 0.01161 | -0.073 | -12.357
-4 | -0.078 | 0.00751 | -0.073 | -10.455
-3.5 | -0.016 | 0.00744 | -0.075 | -2.111
-3 | 0.047 | 0.00736 | -0.076 | 6.432
-2.5 | 0.111 | 0.00732 | -0.078 | 15.149
-2 | 0.174 | 0.00731 | -0.08 | 23.818
-1.5 | 0.237 | 0.00732 | -0.081 | 32.459
-1 | 0.301 | 0.00733 | -0.083 | 41.053
-0.5 | 0.364 | 0.00737 | -0.084 | 49.33
0 | 0.431 | 0.00699 | -0.086 | 61.644
0.5 | 0.495 | 0.00709 | -0.088 | 69.766
1 | 0.559 | 0.00717 | -0.09 | 77.931
1.5 | 0.622 | 0.00728 | -0.092 | 85.463
2 | 0.686 | 0.0074 | -0.094 | 92.729
2.5 | 0.749 | 0.00754 | -0.095 | 99.419
3 | 0.808 | 0.00765 | -0.097 | 105.507
3.5 | 0.869 | 0.00782 | -0.099 | 111.192
4 | 0.93 | 0.00795 | -0.1 | 117.047
4.5 | 0.99 | 0.00816 | -0.102 | 121.393
5 | 1.05 | 0.00836 | -0.104 | 125.641
5.5 | 1.108 | 0.00857 | -0.106 | 129.301
6 | 1.167 | 0.00878 | -0.108 | 132.94
6.5 | 1.224 | 0.00907 | -0.109 | 135.035
7 | 1.282 | 0.02032 | -0.111 | 63.1
7.5 | 1.333 | 0.02128 | -0.113 | 62.629
8 | 1.381 | 0.02213 | -0.115 | 62.378
8.5 | 1.425 | 0.02298 | -0.116 | 62.007
9 | 1.466 | 0.02461 | -0.118 | 59.562
9.5 | 1.503 | 0.0257 | -0.12 | 58.48
10 | 1.536 | 0.02689 | -0.121 | 57.117
10.5 | 1.564 | 0.0281 | -0.123 | 55.646
11 | 1.586 | 0.0294 | -0.124 | 53.944
11.5 | 1.603 | 0.03066 | -0.126 | 52.296
12 | 1.614 | 0.03222 | -0.127 | 50.115
12.5 | 1.62 | 0.03365 | -0.129 | 48.129
13 | 1.618 | 0.03537 | -0.13 | 45.736
13.5 | 1.609 | 0.03726 | -0.131 | 43.187
14 | 1.592 | 0.03991 | -0.132 | 39.905
14.5 | 1.57 | 0.04177 | -0.133 | 37.59
15 | 1.533 | 0.04472 | -0.134 | 34.274
15.5 | 1.293 | 0.10834 | -0.097 | 11.933
16 | 1.223 | 0.12895 | -0.081 | 9.487
16.5 | 1.177 | 0.13537 | -0.082 | 8.696
17 | 1.122 | 0.14382 | -0.079 | 7.802
17.5 | 1.062 | 0.15465 | -0.075 | 6.866

## 38. Re 750k Mach 0.25 (2)
BIGFOIL.COM POLAR EXPORT
NACA67A420
NACA67A420 |  |  |  | Cl Max: | 0.0244 | at alpha= | 0.5 | deg
XFOIL ncrit=9 |  |  |  | L/D Max: | 1.2808 | at alpha= | 0.5 | deg
Re: | 750000 |  |  | Cd Min: | 0.16868 | at alpha= | -20 | deg
Mach: | 0.25 |  |  | Cl=0 at alpha= | 0.3401 | deg
|  |  |  | @ Cl=0.1, Cd= | 0.01905
|  |  |  | @ Cl=0.4, Cd= | 0.01905
|  |  |  | @ Cl=0.6, Cd= | 0.01905
alpha (deg) | Cl | Cd | Cm | Cl/Cd
-20 | -0.1847 | 0.16868 | -0.1373 | -1.095
-19.5 | -0.1636 | 0.16415 | -0.1399 | -0.99665
-19 | -0.1454 | 0.15942 | -0.1429 | -0.91206
-18.5 | -0.4415 | 0.09104 | -0.1667 | -4.8495
-18 | -0.5048 | 0.07439 | -0.1761 | -6.7859
-17.5 | -0.5469 | 0.06259 | -0.1819 | -8.7378
-17 | -0.5732 | 0.05404 | -0.1849 | -10.607
-16.5 | -0.5914 | 0.04728 | -0.1858 | -12.5085
-16 | -0.5992 | 0.04214 | -0.1852 | -14.2193
-15.5 | -0.5978 | 0.03816 | -0.1838 | -15.6656
-15 | -0.5891 | 0.03504 | -0.1818 | -16.8122
-14.5 | -0.5783 | 0.0322 | -0.1793 | -17.9596
-14 | -0.5625 | 0.02988 | -0.1765 | -18.8253
-13.5 | -0.5404 | 0.02797 | -0.1739 | -19.3207
-13 | -0.518 | 0.02608 | -0.1711 | -19.862
-12.5 | -0.4922 | 0.02457 | -0.1684 | -20.0326
-12 | -0.4613 | 0.0234 | -0.166 | -19.7137
-11.5 | -0.4293 | 0.02226 | -0.1635 | -19.2857
-11 | -0.3965 | 0.02126 | -0.1612 | -18.65
-10.5 | -0.3592 | 0.02047 | -0.1592 | -17.5476
-10 | -0.3252 | 0.01952 | -0.1567 | -16.6598
-9.5 | -0.2848 | 0.01899 | -0.1549 | -14.9974
-9 | -0.2541 | 0.01831 | -0.1517 | -13.8777
-8.5 | -0.2166 | 0.01787 | -0.1494 | -12.1209
-8 | -0.1827 | 0.01744 | -0.1464 | -10.4759
-7.5 | -0.1484 | 0.01715 | -0.1433 | -8.6531
-7 | -0.1154 | 0.01684 | -0.14 | -6.8527
-6.5 | -0.083 | 0.01663 | -0.1363 | -4.991
-5 | -0.2862 | 0.0217 | -0.0669 | -13.1889
-4 | -0.2736 | 0.02026 | -0.0479 | -13.5044
-3.5 | -0.3201 | 0.02108 | -0.0287 | -15.185
-3 | -0.2937 | 0.01972 | -0.0233 | -14.8935
-2 | -0.2951 | 0.0177 | -0.0019 | -16.6723
-1.5 | -0.2339 | 0.01787 | -0.0026 | -13.089
-1 | -0.1693 | 0.01808 | -0.0039 | -9.3639
-0.5 | -0.1282 | 0.01879 | -0.0011 | -6.8228
0.5 | 0.0244 | 0.01905 | -0.0069 | 1.2808

## 39. Re 750k Mach 0.50 (1)
BIGFOIL.COM POLAR EXPORT
NACA67A420
NACA67A420 |  |  |  | Cl Max: | 1.461 | at alpha= | 8.5 | deg
JavaFoil+Calcfoil stall+Eppler ext transition |  |  |  | L/D Max: | 123.22 | at alpha= | 5.5 | deg
Re: | 750000 |  |  | Cd Min: | 0.00771 | at alpha= | 0 | deg
Mach: | 0.5 |  |  | Cl=0 at alpha= | -3.3786 | deg
|  |  |  | @ Cl=0.1, Cd= | 0.0080203
|  |  |  | @ Cl=0.4, Cd= | 0.0080366
|  |  |  | @ Cl=0.6, Cd= | 0.0078676
alpha (deg) | Cl | Cd | Cm | Cl/Cd
-20 | -0.954 | 0.21422 | -0.015 | -4.452
-19.5 | -0.923 | 0.20292 | -0.015 | -4.551
-19 | -0.895 | 0.19686 | -0.016 | -4.547
-18.5 | -0.867 | 0.19181 | -0.017 | -4.521
-18 | -0.839 | 0.18909 | -0.018 | -4.438
-17.5 | -0.811 | 0.18176 | -0.019 | -4.463
-17 | -0.781 | 0.17862 | -0.019 | -4.372
-16.5 | -0.753 | 0.17375 | -0.02 | -4.331
-16 | -0.724 | 0.16859 | -0.021 | -4.296
-15.5 | -0.696 | 0.16354 | -0.022 | -4.256
-15 | -0.668 | 0.15932 | -0.022 | -4.191
-14.5 | -0.638 | 0.1497 | -0.022 | -4.264
-14 | -0.61 | 0.14415 | -0.023 | -4.229
-13.5 | -0.581 | 0.13579 | -0.024 | -4.28
-13 | -0.553 | 0.13183 | -0.024 | -4.193
-12.5 | -0.524 | 0.1331 | -0.025 | -3.939
-12 | -0.496 | 0.12341 | -0.026 | -4.016
-11.5 | -0.467 | 0.1274 | -0.027 | -3.668
-11 | -0.438 | 0.10408 | -0.026 | -4.207
-10.5 | -0.409 | 0.09593 | -0.025 | -4.262
-10 | -0.38 | 0.09132 | -0.025 | -4.164
-9.5 | -0.557 | 0.06503 | -0.034 | -8.571
-9 | -0.659 | 0.02244 | -0.063 | -29.372
-8.5 | -0.64 | 0.01931 | -0.065 | -33.145
-8 | -0.599 | 0.01795 | -0.068 | -33.394
-7.5 | -0.549 | 0.01634 | -0.07 | -33.584
-7 | -0.491 | 0.01562 | -0.071 | -31.468
-6.5 | -0.43 | 0.01495 | -0.073 | -28.755
-6 | -0.365 | 0.01435 | -0.075 | -25.431
-5.5 | -0.298 | 0.01379 | -0.077 | -21.617
-5 | -0.229 | 0.01332 | -0.079 | -17.204
-4.5 | -0.159 | 0.01286 | -0.081 | -12.388
-4 | -0.089 | 0.01246 | -0.083 | -7.122
-3.5 | -0.017 | 0.00813 | -0.083 | -2.146
-3 | 0.053 | 0.00806 | -0.085 | 6.536
-2.5 | 0.124 | 0.008 | -0.087 | 15.452
-2 | 0.194 | 0.00799 | -0.088 | 24.311
-1.5 | 0.265 | 0.00799 | -0.09 | 33.122
-1 | 0.335 | 0.008 | -0.092 | 41.946
-0.5 | 0.406 | 0.00804 | -0.094 | 50.473
0 | 0.481 | 0.00771 | -0.095 | 62.302
0.5 | 0.552 | 0.0078 | -0.097 | 70.714
1 | 0.623 | 0.0079 | -0.099 | 78.8
1.5 | 0.693 | 0.00804 | -0.101 | 86.208
2 | 0.764 | 0.00819 | -0.103 | 93.312
2.5 | 0.835 | 0.00837 | -0.105 | 99.752
3 | 0.898 | 0.00856 | -0.106 | 104.929
3.5 | 0.966 | 0.00879 | -0.108 | 109.93
4 | 1.033 | 0.009 | -0.111 | 114.706
4.5 | 1.097 | 0.00927 | -0.113 | 118.336
5 | 1.161 | 0.00962 | -0.115 | 120.655
5.5 | 1.224 | 0.00994 | -0.117 | 123.22
6 | 1.291 | 0.02277 | -0.119 | 56.685
6.5 | 1.347 | 0.02403 | -0.121 | 56.044
7 | 1.395 | 0.02528 | -0.123 | 55.189
7.5 | 1.433 | 0.02665 | -0.125 | 53.769
8 | 1.457 | 0.02903 | -0.127 | 50.187
8.5 | 1.461 | 0.03107 | -0.128 | 47.021
9 | 1.429 | 0.03325 | -0.13 | 42.977
9.5 | 1.307 | 0.03613 | -0.132 | 36.159
10 | 0.907 | 0.04025 | -0.132 | 22.531
10.5 | 0.787 | 0.09797 | -0.049 | 8.035
11 | 0.817 | 0.11722 | -0.062 | 6.969
11.5 | 0.845 | 0.1204 | -0.062 | 7.014
12 | 0.872 | 0.12281 | -0.063 | 7.101
12.5 | 0.902 | 0.13119 | -0.07 | 6.872
13 | 0.929 | 0.13469 | -0.071 | 6.897
13.5 | 0.957 | 0.13794 | -0.072 | 6.934

## 40. Re 750k Mach 0.50 (2)
BIGFOIL.COM POLAR EXPORT
NACA67A420
NACA67A420 |  |  |  | Cl Max: | -0.0222 | at alpha= | -15.5 | deg
XFOIL ncrit=9 |  |  |  | L/D Max: | -0.18294 | at alpha= | -15.5 | deg
Re: | 750000 |  |  | Cd Min: | 0.18508 | at alpha= | -20 | deg
Mach: | 0.5 |  |  | Cl=0 at alpha= | -99 | deg
|  |  |  | @ Cl=0.1, Cd= | 0.02054
|  |  |  | @ Cl=0.4, Cd= | 0.02054
|  |  |  | @ Cl=0.6, Cd= | 0.02054
alpha (deg) | Cl | Cd | Cm | Cl/Cd
-20 | -0.1467 | 0.18508 | -0.1571 | -0.79263
-19.5 | -0.1166 | 0.1795 | -0.1597 | -0.64958
-19 | -0.0949 | 0.17396 | -0.163 | -0.54553
-18.5 | -0.0763 | 0.16788 | -0.1665 | -0.45449
-18 | -0.0773 | 0.15893 | -0.1713 | -0.48638
-17.5 | -0.0676 | 0.15113 | -0.175 | -0.4473
-17 | -0.0507 | 0.14435 | -0.178 | -0.35123
-16.5 | -0.0393 | 0.13609 | -0.1809 | -0.28878
-16 | -0.0275 | 0.12927 | -0.184 | -0.21273
-15.5 | -0.0222 | 0.12135 | -0.1874 | -0.18294
-15 | -0.0285 | 0.1115 | -0.1913 | -0.25561
-14.5 | -0.0498 | 0.09981 | -0.1959 | -0.49895
-14 | -0.1355 | 0.07944 | -0.2044 | -1.7057
-13.5 | -0.1782 | 0.06621 | -0.2116 | -2.6914
-13 | -0.2179 | 0.05482 | -0.2177 | -3.9748
-12.5 | -0.2511 | 0.04631 | -0.2197 | -5.4222
-12 | -0.2789 | 0.03977 | -0.2182 | -7.0128
-11.5 | -0.2984 | 0.03468 | -0.2141 | -8.6044
-11 | -0.3051 | 0.0309 | -0.2085 | -9.8738
-10.5 | -0.296 | 0.02795 | -0.2029 | -10.5903
-10 | -0.2765 | 0.02613 | -0.1975 | -10.5817
-9.5 | -0.2479 | 0.02488 | -0.1924 | -9.9638
-9 | -0.2214 | 0.02377 | -0.1869 | -9.3143
-8.5 | -0.1893 | 0.0231 | -0.1819 | -8.1948
-8 | -0.1584 | 0.02221 | -0.1767 | -7.1319
-7.5 | -0.1218 | 0.02169 | -0.1722 | -5.6155
-7 | -0.1983 | 0.02462 | -0.1469 | -8.0544
-6.5 | -0.2088 | 0.02469 | -0.1335 | -8.4569
-6 | -0.3275 | 0.02721 | -0.1005 | -12.036
-5.5 | -0.2939 | 0.02642 | -0.095 | -11.1241
-5 | -0.3303 | 0.02721 | -0.0773 | -12.1389
-4.5 | -0.3085 | 0.02643 | -0.0696 | -11.6723
-4 | -0.2712 | 0.02558 | -0.0645 | -10.602
-3.5 | -0.2977 | 0.02583 | -0.0484 | -11.5254
-3 | -0.2829 | 0.0246 | -0.0392 | -11.5
-2 | -0.3121 | 0.02243 | -0.0097 | -13.9144
-1.5 | -0.3272 | 0.0191 | 0.0063 | -17.1309
-1 | -0.2956 | 0.02012 | 0.0122 | -14.6918
-0.5 | -0.227 | 0.02054 | 0.0121 | -11.0516

## 41. Re 1M Mach 0.00 (1)
BIGFOIL.COM POLAR EXPORT
NACA67A420
NACA67A420 |  |  |  | Cl Max: | 1.706 | at alpha= | 14.5 | deg
JavaFoil+Calcfoil stall+Eppler ext transition |  |  |  | L/D Max: | 154.663 | at alpha= | 6.5 | deg
Re: | 1000000 |  |  | Cd Min: | 0.00592 | at alpha= | -1.5 | deg
Mach: | 0 |  |  | Cl=0 at alpha= | -3.379 | deg
|  |  |  | @ Cl=0.1, Cd= | 0.0059644
|  |  |  | @ Cl=0.4, Cd= | 0.0060045
|  |  |  | @ Cl=0.6, Cd= | 0.0062343
alpha (deg) | Cl | Cd | Cm | Cl/Cd
-19 | -1.013 | 0.1564 | -0.014 | -6.48
-18.5 | -1.013 | 0.14747 | -0.015 | -6.869
-18 | -1.011 | 0.13425 | -0.017 | -7.531
-17.5 | -1.007 | 0.12725 | -0.018 | -7.912
-17 | -1.002 | 0.11959 | -0.019 | -8.375
-16.5 | -0.994 | 0.11196 | -0.021 | -8.88
-16 | -0.984 | 0.10504 | -0.022 | -9.366
-15.5 | -0.974 | 0.0964 | -0.024 | -10.102
-15 | -0.965 | 0.08611 | -0.026 | -11.205
-14.5 | -1.02 | 0.04483 | -0.035 | -22.753
-14 | -1.057 | 0.02575 | -0.039 | -41.028
-13.5 | -1.031 | 0.02359 | -0.041 | -43.723
-13 | -1.002 | 0.02194 | -0.043 | -45.671
-12.5 | -0.97 | 0.0206 | -0.044 | -47.095
-12 | -0.935 | 0.0194 | -0.046 | -48.194
-11.5 | -0.896 | 0.01822 | -0.048 | -49.184
-11 | -0.854 | 0.01733 | -0.05 | -49.31
-10.5 | -0.81 | 0.01648 | -0.051 | -49.137
-10 | -0.763 | 0.01581 | -0.053 | -48.234
-9.5 | -0.714 | 0.01474 | -0.055 | -48.414
-9 | -0.662 | 0.01411 | -0.056 | -46.922
-8.5 | -0.609 | 0.01362 | -0.058 | -44.694
-8 | -0.554 | 0.01314 | -0.06 | -42.16
-7.5 | -0.498 | 0.0127 | -0.061 | -39.184
-7 | -0.44 | 0.01229 | -0.063 | -35.818
-6.5 | -0.382 | 0.01189 | -0.065 | -32.102
-6 | -0.322 | 0.01151 | -0.066 | -27.977
-5.5 | -0.262 | 0.01118 | -0.068 | -23.41
-5 | -0.201 | 0.01084 | -0.07 | -18.528
-4.5 | -0.139 | 0.01054 | -0.071 | -13.217
-4 | -0.077 | 0.00609 | -0.072 | -12.662
-3.5 | -0.015 | 0.00603 | -0.074 | -2.557
-3 | 0.047 | 0.00599 | -0.076 | 7.769
-2.5 | 0.109 | 0.00596 | -0.077 | 18.272
-2 | 0.171 | 0.00594 | -0.079 | 28.857
-1.5 | 0.234 | 0.00592 | -0.081 | 39.513
-1 | 0.296 | 0.00593 | -0.082 | 49.941
-0.5 | 0.358 | 0.00593 | -0.084 | 60.477
0 | 0.42 | 0.00604 | -0.085 | 69.472
0.5 | 0.482 | 0.0061 | -0.087 | 78.964
1 | 0.544 | 0.00617 | -0.089 | 88.097
1.5 | 0.605 | 0.00624 | -0.091 | 97.001
2 | 0.667 | 0.00633 | -0.092 | 105.47
2.5 | 0.729 | 0.00643 | -0.094 | 113.362
3 | 0.786 | 0.00654 | -0.096 | 120.205
3.5 | 0.846 | 0.00667 | -0.097 | 126.936
4 | 0.906 | 0.00679 | -0.099 | 133.492
4.5 | 0.964 | 0.00694 | -0.101 | 138.968
5 | 1.023 | 0.0071 | -0.102 | 144.072
5.5 | 1.081 | 0.00725 | -0.104 | 149.051
6 | 1.138 | 0.00749 | -0.106 | 151.946
6.5 | 1.194 | 0.00772 | -0.107 | 154.663
7 | 1.248 | 0.0182 | -0.109 | 68.567
7.5 | 1.299 | 0.01904 | -0.111 | 68.218
8 | 1.348 | 0.01977 | -0.112 | 68.178
8.5 | 1.395 | 0.02045 | -0.114 | 68.181
9 | 1.439 | 0.02106 | -0.115 | 68.315
9.5 | 1.48 | 0.02253 | -0.117 | 65.714
10 | 1.519 | 0.02348 | -0.118 | 64.69
10.5 | 1.554 | 0.0245 | -0.12 | 63.436
11 | 1.586 | 0.02562 | -0.121 | 61.921
11.5 | 1.615 | 0.02661 | -0.122 | 60.676
12 | 1.64 | 0.02771 | -0.124 | 59.165
12.5 | 1.661 | 0.02896 | -0.125 | 57.349
13 | 1.678 | 0.03042 | -0.126 | 55.152
13.5 | 1.691 | 0.03173 | -0.128 | 53.294
14 | 1.701 | 0.03282 | -0.129 | 51.816
14.5 | 1.706 | 0.0348 | -0.13 | 49.02
15 | 1.704 | 0.03612 | -0.131 | 47.191
15.5 | 1.697 | 0.03785 | -0.132 | 44.849
16 | 1.686 | 0.03984 | -0.133 | 42.319
16.5 | 1.67 | 0.04204 | -0.134 | 39.732
17 | 1.649 | 0.0452 | -0.135 | 36.476
17.5 | 1.625 | 0.04799 | -0.135 | 33.869
18 | 1.597 | 0.05188 | -0.136 | 30.78
18.5 | 1.566 | 0.05531 | -0.136 | 28.317
19 | 1.457 | 0.08333 | -0.126 | 17.481
19.5 | 1.36 | 0.12195 | -0.112 | 11.153

## 42. Re 1M Mach 0.00 (2)
BIGFOIL.COM POLAR EXPORT
NACA67A420
NACA67A420 |  |  |  | Cl Max: | 1.242 | at alpha= | 19 | deg
XFOIL ncrit=9 |  |  |  | L/D Max: | 67.8211 | at alpha= | 4 | deg
Re: | 1000000 |  |  | Cd Min: | 0.06331 | at alpha= | 19 | deg
Mach: | 0 |  |  | Cl=0 at alpha= | -1.515 | deg
|  |  |  | @ Cl=0.1, Cd= | 0.014167
|  |  |  | @ Cl=0.4, Cd= | 0.011748
|  |  |  | @ Cl=0.6, Cd= | 0.0099836
alpha (deg) | Cl | Cd | Cm | Cl/Cd
-20 | -0.7564 | 0.06131 | -0.1665 | -12.3373
-19.5 | -0.7743 | 0.054 | -0.1688 | -14.3389
-19 | -0.7792 | 0.04848 | -0.17 | -16.0726
-18.5 | -0.7844 | 0.04342 | -0.1701 | -18.0654
-18 | -0.7762 | 0.03984 | -0.17 | -19.4829
-17.5 | -0.7673 | 0.03657 | -0.1691 | -20.9817
-17 | -0.7537 | 0.03388 | -0.168 | -22.2462
-16.5 | -0.7391 | 0.03144 | -0.1663 | -23.5083
-16 | -0.7225 | 0.02928 | -0.1645 | -24.6755
-15.5 | -0.7016 | 0.02743 | -0.1627 | -25.5778
-15 | -0.6759 | 0.02594 | -0.161 | -26.0563
-14.5 | -0.6581 | 0.02407 | -0.1583 | -27.3411
-14 | -0.6331 | 0.02263 | -0.156 | -27.9761
-13.5 | -0.6002 | 0.02166 | -0.1546 | -27.7101
-13 | -0.5672 | 0.02068 | -0.153 | -27.4275
-12.5 | -0.5379 | 0.01959 | -0.1507 | -27.4579
-12 | -0.5011 | 0.01895 | -0.1494 | -26.4433
-11.5 | -0.464 | 0.01826 | -0.1479 | -25.4107
-11 | -0.4289 | 0.01751 | -0.1462 | -24.4946
-10.5 | -0.3876 | 0.01704 | -0.1452 | -22.7465
-10 | -0.3533 | 0.01627 | -0.1431 | -21.7148
-9.5 | -0.3132 | 0.01577 | -0.1418 | -19.8605
-9 | -0.2723 | 0.01531 | -0.1405 | -17.7858
-8.5 | -0.2357 | 0.01469 | -0.1385 | -16.0449
-8 | -0.1944 | 0.01427 | -0.1371 | -13.623
-7.5 | -0.1542 | 0.01381 | -0.1355 | -11.1658
-7 | -0.1128 | 0.01344 | -0.1341 | -8.3929
-6.5 | -0.0746 | 0.01302 | -0.132 | -5.7296
-6 | -0.043 | 0.01264 | -0.1287 | -3.4019
-5.5 | -0.0155 | 0.0121 | -0.1247 | -1.281
-5 | 0.0037 | 0.01153 | -0.1189 | 0.3209
-3 | -0.1358 | 0.01104 | -0.0486 | -12.3007
-2.5 | -0.1207 | 0.01062 | -0.0407 | -11.3653
-2 | -0.0614 | 0.01069 | -0.0419 | -5.7437
-1.5 | 0.0019 | 0.0108 | -0.0438 | 0.17593
-1 | 0.0659 | 0.01112 | -0.0457 | 5.9263
-0.5 | 0.134 | 0.01162 | -0.0481 | 11.5318
0 | 0.0514 | 0.01436 | -0.0219 | 3.5794
0.5 | 0.1221 | 0.01408 | -0.025 | 8.6719
1 | 0.1947 | 0.01353 | -0.029 | 14.3902
1.5 | 0.2704 | 0.01291 | -0.0335 | 20.945
2 | 0.3505 | 0.01223 | -0.0389 | 28.659
2.5 | 0.4398 | 0.01136 | -0.0462 | 38.7148
3 | 0.564 | 0.01014 | -0.0608 | 55.6213
3.5 | 0.5417 | 0.01062 | -0.0455 | 51.0075
4 | 0.6443 | 0.0095 | -0.0553 | 67.8211
4.5 | 0.6412 | 0.00994 | -0.0442 | 64.507
5 | 0.6532 | 0.01051 | -0.0365 | 62.1503
5.5 | 0.6805 | 0.01085 | -0.0318 | 62.7189
6 | 0.7153 | 0.01095 | -0.0285 | 65.3242
6.5 | 0.7244 | 0.01185 | -0.0205 | 61.1308
7 | 0.7151 | 0.01364 | -0.0098 | 52.4267
7.5 | 0.7106 | 0.01558 | -0.0005 | 45.6098
8 | 0.7145 | 0.01743 | 0.007 | 40.9925
8.5 | 0.7279 | 0.01906 | 0.0126 | 38.1899
9 | 0.7428 | 0.02073 | 0.0177 | 35.8321
9.5 | 0.767 | 0.02213 | 0.0211 | 34.6588
10 | 0.7907 | 0.02362 | 0.0245 | 33.4759
10.5 | 0.8172 | 0.02507 | 0.0273 | 32.5967
11 | 0.8447 | 0.02653 | 0.0298 | 31.8394
11.5 | 0.8693 | 0.02821 | 0.0325 | 30.8153
12 | 0.9001 | 0.02959 | 0.0343 | 30.4191
12.5 | 0.9296 | 0.03111 | 0.0362 | 29.8811
13 | 0.9593 | 0.03266 | 0.0379 | 29.3723
13.5 | 0.9895 | 0.03422 | 0.0394 | 28.9158
14 | 1.018 | 0.03594 | 0.041 | 28.325
14.5 | 1.0436 | 0.03794 | 0.0427 | 27.5066
15 | 1.0723 | 0.03976 | 0.0438 | 26.9693
15.5 | 1.0948 | 0.04201 | 0.0455 | 26.0605
16 | 1.1184 | 0.04427 | 0.0469 | 25.2632
16.5 | 1.1433 | 0.04653 | 0.0478 | 24.5712
17 | 1.1598 | 0.04945 | 0.0494 | 23.454
18 | 1.1949 | 0.05526 | 0.0517 | 21.6232
18.5 | 1.2117 | 0.05835 | 0.0526 | 20.7661
19 | 1.242 | 0.06331 | 0.0478 | 19.6178

## 43. Re 1M Mach 0.10 (1)
BIGFOIL.COM POLAR EXPORT
NACA67A420
NACA67A420 |  |  |  | Cl Max: | 1.692 | at alpha= | 14.5 | deg
JavaFoil+Calcfoil stall+Eppler ext transition |  |  |  | L/D Max: | 154.517 | at alpha= | 6.5 | deg
Re: | 1000000 |  |  | Cd Min: | 0.00594 | at alpha= | -1 | deg
Mach: | 0.1 |  |  | Cl=0 at alpha= | -3.373 | deg
|  |  |  | @ Cl=0.1, Cd= | 0.0059848
|  |  |  | @ Cl=0.4, Cd= | 0.006031
|  |  |  | @ Cl=0.6, Cd= | 0.0062597
alpha (deg) | Cl | Cd | Cm | Cl/Cd
-19 | -0.986 | 0.15833 | -0.014 | -6.226
-18.5 | -0.988 | 0.15012 | -0.015 | -6.584
-18 | -0.989 | 0.14203 | -0.016 | -6.962
-17.5 | -0.987 | 0.12922 | -0.017 | -7.64
-17 | -0.983 | 0.12265 | -0.019 | -8.016
-16.5 | -0.978 | 0.11462 | -0.02 | -8.536
-16 | -0.97 | 0.10758 | -0.022 | -9.018
-15.5 | -0.961 | 0.09968 | -0.023 | -9.638
-15 | -0.952 | 0.09046 | -0.026 | -10.521
-14.5 | -0.959 | 0.07074 | -0.03 | -13.554
-14 | -1.043 | 0.02845 | -0.039 | -36.647
-13.5 | -1.026 | 0.02423 | -0.041 | -42.362
-13 | -0.999 | 0.02243 | -0.043 | -44.556
-12.5 | -0.968 | 0.02097 | -0.045 | -46.157
-12 | -0.934 | 0.01967 | -0.046 | -47.481
-11.5 | -0.896 | 0.01847 | -0.048 | -48.52
-11 | -0.855 | 0.01754 | -0.05 | -48.746
-10.5 | -0.811 | 0.01669 | -0.052 | -48.586
-10 | -0.764 | 0.01595 | -0.053 | -47.915
-9.5 | -0.716 | 0.01489 | -0.055 | -48.07
-9 | -0.664 | 0.0142 | -0.057 | -46.772
-8.5 | -0.611 | 0.0137 | -0.058 | -44.599
-8 | -0.556 | 0.01323 | -0.06 | -42.031
-7.5 | -0.5 | 0.01277 | -0.062 | -39.123
-7 | -0.442 | 0.01236 | -0.063 | -35.772
-6.5 | -0.383 | 0.01194 | -0.065 | -32.107
-6 | -0.324 | 0.01157 | -0.067 | -27.973
-5.5 | -0.263 | 0.01123 | -0.068 | -23.418
-5 | -0.202 | 0.01091 | -0.07 | -18.485
-4.5 | -0.14 | 0.01059 | -0.072 | -13.219
-4 | -0.077 | 0.00612 | -0.073 | -12.66
-3.5 | -0.016 | 0.00605 | -0.074 | -2.561
-3 | 0.047 | 0.00601 | -0.076 | 7.771
-2.5 | 0.11 | 0.00598 | -0.078 | 18.321
-2 | 0.172 | 0.00595 | -0.079 | 28.912
-1.5 | 0.235 | 0.00595 | -0.081 | 39.496
-1 | 0.298 | 0.00594 | -0.083 | 50.104
-0.5 | 0.36 | 0.00596 | -0.084 | 60.431
0 | 0.422 | 0.00607 | -0.086 | 69.503
0.5 | 0.484 | 0.00612 | -0.087 | 79.018
1 | 0.546 | 0.00619 | -0.089 | 88.202
1.5 | 0.608 | 0.00627 | -0.091 | 97.096
2 | 0.67 | 0.00635 | -0.093 | 105.511
2.5 | 0.732 | 0.00646 | -0.094 | 113.34
3 | 0.79 | 0.00657 | -0.096 | 120.257
3.5 | 0.85 | 0.0067 | -0.098 | 126.868
4 | 0.91 | 0.00681 | -0.099 | 133.728
4.5 | 0.969 | 0.00698 | -0.101 | 138.861
5 | 1.027 | 0.00714 | -0.103 | 143.871
5.5 | 1.086 | 0.0073 | -0.104 | 148.792
6 | 1.143 | 0.00754 | -0.106 | 151.614
6.5 | 1.199 | 0.00776 | -0.108 | 154.517
7 | 1.253 | 0.01836 | -0.109 | 68.29
7.5 | 1.304 | 0.0192 | -0.111 | 67.951
8 | 1.353 | 0.01996 | -0.113 | 67.804
8.5 | 1.4 | 0.02072 | -0.114 | 67.572
9 | 1.443 | 0.02146 | -0.116 | 67.269
9.5 | 1.485 | 0.02205 | -0.117 | 67.328
10 | 1.522 | 0.02373 | -0.119 | 64.144
10.5 | 1.557 | 0.02483 | -0.12 | 62.703
11 | 1.588 | 0.02596 | -0.122 | 61.162
11.5 | 1.615 | 0.02687 | -0.123 | 60.105
12 | 1.638 | 0.02804 | -0.124 | 58.418
12.5 | 1.657 | 0.0293 | -0.126 | 56.569
13 | 1.672 | 0.03095 | -0.127 | 54.037
13.5 | 1.683 | 0.0323 | -0.128 | 52.11
14 | 1.69 | 0.03349 | -0.129 | 50.48
14.5 | 1.692 | 0.0356 | -0.13 | 47.535
15 | 1.687 | 0.03689 | -0.132 | 45.738
15.5 | 1.676 | 0.03889 | -0.133 | 43.106
16 | 1.66 | 0.04095 | -0.134 | 40.543
16.5 | 1.64 | 0.04314 | -0.134 | 38.006
17 | 1.613 | 0.04686 | -0.135 | 34.417
17.5 | 1.584 | 0.05036 | -0.136 | 31.444
18 | 1.541 | 0.05668 | -0.135 | 27.183
18.5 | 1.442 | 0.0796 | -0.126 | 18.11
19 | 1.333 | 0.1214 | -0.111 | 10.984
19.5 | 1.278 | 0.14361 | -0.103 | 8.899

## 44. Re 1M Mach 0.10 (2)
BIGFOIL.COM POLAR EXPORT
NACA67A420
NACA67A420 |  |  |  | Cl Max: | 1.2307 | at alpha= | 19 | deg
XFOIL ncrit=9 |  |  |  | L/D Max: | 63.8684 | at alpha= | 4.5 | deg
Re: | 1000000 |  |  | Cd Min: | 0.06505 | at alpha= | 19 | deg
Mach: | 0.1 |  |  | Cl=0 at alpha= | -0.69391 | deg
|  |  |  | @ Cl=0.1, Cd= | 0.01293
|  |  |  | @ Cl=0.4, Cd= | 0.011594
|  |  |  | @ Cl=0.6, Cd= | 0.010363
alpha (deg) | Cl | Cd | Cm | Cl/Cd
-2.5 | -0.2062 | 0.01304 | -0.0253 | -15.8129
-2 | -0.1581 | 0.01289 | -0.0238 | -12.2653
-1.5 | -0.0998 | 0.013 | -0.0246 | -7.6769
-1 | -0.0382 | 0.01306 | -0.026 | -2.925
-0.5 | 0.0242 | 0.01314 | -0.0274 | 1.8417
1.5 | 0.2986 | 0.01238 | -0.0388 | 24.1195
2 | 0.3785 | 0.01178 | -0.0442 | 32.1307
2.5 | 0.4698 | 0.01099 | -0.052 | 42.748
3.5 | 0.5427 | 0.01068 | -0.0453 | 50.8146
4 | 0.593 | 0.01042 | -0.0447 | 56.9098
4.5 | 0.6406 | 0.01003 | -0.0436 | 63.8684
5 | 0.6499 | 0.01066 | -0.0353 | 60.9662
5.5 | 0.6812 | 0.01092 | -0.0313 | 62.381
6 | 0.7117 | 0.01117 | -0.0271 | 63.7153
6.5 | 0.7222 | 0.01204 | -0.0193 | 59.9834
7 | 0.7132 | 0.01385 | -0.0086 | 51.4946
7.5 | 0.709 | 0.0158 | 0.0006 | 44.8734
8 | 0.7131 | 0.01766 | 0.008 | 40.3794
8.5 | 0.7258 | 0.01935 | 0.0138 | 37.509
9 | 0.7418 | 0.021 | 0.0187 | 35.3238
9.5 | 0.7657 | 0.02243 | 0.0223 | 34.1373
10 | 0.7897 | 0.02394 | 0.0256 | 32.9866
10.5 | 0.8169 | 0.02537 | 0.0283 | 32.1994
11 | 0.8426 | 0.02697 | 0.0311 | 31.2421
12 | 0.8992 | 0.03004 | 0.0356 | 29.9334
12.5 | 0.9293 | 0.03156 | 0.0375 | 29.4455
13 | 0.9582 | 0.03321 | 0.0393 | 28.8528
13.5 | 0.989 | 0.03478 | 0.0408 | 28.4359
14 | 1.0171 | 0.03658 | 0.0424 | 27.8048
14.5 | 1.0432 | 0.0386 | 0.0441 | 27.0259
15.5 | 1.0913 | 0.04303 | 0.0472 | 25.3614
16 | 1.1173 | 0.04518 | 0.0484 | 24.73
16.5 | 1.1397 | 0.04771 | 0.0496 | 23.8881
17 | 1.1591 | 0.05049 | 0.0508 | 22.957
17.5 | 1.178 | 0.05339 | 0.0519 | 22.0641
18 | 1.1934 | 0.05658 | 0.0531 | 21.0923
18.5 | 1.205 | 0.06016 | 0.0543 | 20.0299
19 | 1.2307 | 0.06505 | 0.0506 | 18.9193

## 45. Re 1M Mach 0.25 (1)
BIGFOIL.COM POLAR EXPORT
NACA67A420
NACA67A420 |  |  |  | Cl Max: | 1.621 | at alpha= | 12.5 | deg
JavaFoil+Calcfoil stall+Eppler ext transition |  |  |  | L/D Max: | 152.449 | at alpha= | 6.5 | deg
Re: | 1000000 |  |  | Cd Min: | 0.00608 | at alpha= | -1.5 | deg
Mach: | 0.25 |  |  | Cl=0 at alpha= | -3.375 | deg
|  |  |  | @ Cl=0.1, Cd= | 0.0061275
|  |  |  | @ Cl=0.4, Cd= | 0.0061476
|  |  |  | @ Cl=0.6, Cd= | 0.0063787
alpha (deg) | Cl | Cd | Cm | Cl/Cd
-17.5 | -0.824 | 0.15108 | -0.016 | -5.451
-17 | -0.841 | 0.14206 | -0.017 | -5.922
-16.5 | -0.855 | 0.12742 | -0.018 | -6.708
-16 | -0.864 | 0.12006 | -0.019 | -7.195
-15.5 | -0.869 | 0.11248 | -0.021 | -7.73
-15 | -0.87 | 0.10596 | -0.022 | -8.214
-14.5 | -0.867 | 0.09908 | -0.024 | -8.753
-14 | -0.865 | 0.08877 | -0.027 | -9.749
-13.5 | -0.86 | 0.07875 | -0.03 | -10.922
-13 | -0.865 | 0.0618 | -0.035 | -14.003
-12.5 | -0.947 | 0.02361 | -0.045 | -40.116
-12 | -0.922 | 0.02164 | -0.047 | -42.59
-11.5 | -0.891 | 0.01991 | -0.049 | -44.766
-11 | -0.856 | 0.01869 | -0.051 | -45.815
-10.5 | -0.816 | 0.01771 | -0.053 | -46.06
-10 | -0.772 | 0.01684 | -0.054 | -45.859
-9.5 | -0.725 | 0.01603 | -0.056 | -45.227
-9 | -0.675 | 0.01482 | -0.058 | -45.582
-8.5 | -0.623 | 0.01421 | -0.06 | -43.831
-8 | -0.568 | 0.01367 | -0.061 | -41.529
-7.5 | -0.511 | 0.01319 | -0.063 | -38.73
-7 | -0.452 | 0.01272 | -0.065 | -35.572
-6.5 | -0.393 | 0.01229 | -0.067 | -31.934
-6 | -0.332 | 0.0119 | -0.068 | -27.861
-5.5 | -0.27 | 0.01152 | -0.07 | -23.417
-5 | -0.207 | 0.01117 | -0.072 | -18.53
-4.5 | -0.144 | 0.01086 | -0.073 | -13.229
-4 | -0.079 | 0.00629 | -0.075 | -12.618
-3.5 | -0.016 | 0.00621 | -0.076 | -2.558
-3 | 0.048 | 0.00616 | -0.078 | 7.778
-2.5 | 0.112 | 0.00612 | -0.08 | 18.361
-2 | 0.177 | 0.00609 | -0.081 | 28.996
-1.5 | 0.241 | 0.00608 | -0.083 | 39.641
-1 | 0.305 | 0.00608 | -0.085 | 50.215
-0.5 | 0.37 | 0.0061 | -0.086 | 60.554
0 | 0.433 | 0.0062 | -0.088 | 69.821
0.5 | 0.497 | 0.00627 | -0.09 | 79.331
1 | 0.561 | 0.00633 | -0.091 | 88.587
1.5 | 0.625 | 0.00641 | -0.093 | 97.417
2 | 0.688 | 0.00651 | -0.095 | 105.825
2.5 | 0.752 | 0.00662 | -0.097 | 113.545
3 | 0.811 | 0.00674 | -0.098 | 120.281
3.5 | 0.873 | 0.00689 | -0.1 | 126.72
4 | 0.934 | 0.007 | -0.102 | 133.487
4.5 | 0.994 | 0.00718 | -0.104 | 138.375
5 | 1.054 | 0.00735 | -0.105 | 143.437
5.5 | 1.113 | 0.00756 | -0.107 | 147.25
6 | 1.172 | 0.00779 | -0.109 | 150.392
6.5 | 1.229 | 0.00806 | -0.111 | 152.449
7 | 1.283 | 0.01926 | -0.112 | 66.61
7.5 | 1.333 | 0.02009 | -0.114 | 66.351
8 | 1.381 | 0.0209 | -0.115 | 66.091
8.5 | 1.426 | 0.02179 | -0.117 | 65.431
9 | 1.467 | 0.02337 | -0.119 | 62.763
9.5 | 1.504 | 0.0244 | -0.12 | 61.638
10 | 1.537 | 0.02523 | -0.122 | 60.913
10.5 | 1.565 | 0.02657 | -0.123 | 58.888
11 | 1.587 | 0.02779 | -0.125 | 57.117
11.5 | 1.605 | 0.02905 | -0.126 | 55.227
12 | 1.616 | 0.03049 | -0.128 | 52.993
12.5 | 1.621 | 0.03204 | -0.129 | 50.59
13 | 1.619 | 0.03351 | -0.13 | 48.323
13.5 | 1.611 | 0.03526 | -0.131 | 45.684
14 | 1.595 | 0.03768 | -0.132 | 42.321
14.5 | 1.573 | 0.03951 | -0.134 | 39.812
15 | 1.537 | 0.04201 | -0.135 | 36.593
15.5 | 1.484 | 0.04753 | -0.135 | 31.221
16 | 1.254 | 0.11064 | -0.099 | 11.338
16.5 | 1.197 | 0.12132 | -0.096 | 9.87
17 | 1.137 | 0.13226 | -0.092 | 8.595
17.5 | 1.069 | 0.1465 | -0.085 | 7.3

## 46. Re 1M Mach 0.25 (2)
BIGFOIL.COM POLAR EXPORT
NACA67A420
NACA67A420 |  |  |  | Cl Max: | 1.1725 | at alpha= | 20 | deg
XFOIL ncrit=9 |  |  |  | L/D Max: | 57.5247 | at alpha= | 6 | deg
Re: | 1000000 |  |  | Cd Min: | 0.09311 | at alpha= | 20 | deg
Mach: | 0.25 |  |  | Cl=0 at alpha= | -0.3857 | deg
|  |  |  | @ Cl=0.1, Cd= | 0.015039
|  |  |  | @ Cl=0.4, Cd= | 0.012573
|  |  |  | @ Cl=0.6, Cd= | 0.012086
alpha (deg) | Cl | Cd | Cm | Cl/Cd
-3 | -0.1393 | 0.01269 | -0.051 | -10.9771
-2.5 | -0.1383 | 0.01095 | -0.04 | -12.6301
-2 | -0.0745 | 0.01105 | -0.0415 | -6.7421
0 | 0.0178 | 0.01521 | -0.0162 | 1.1703
0.5 | 0.0825 | 0.01516 | -0.0176 | 5.442
1 | 0.1505 | 0.01469 | -0.0202 | 10.2451
1.5 | 0.2211 | 0.01416 | -0.0233 | 15.6144
2 | 0.2939 | 0.01359 | -0.0269 | 21.6262
2.5 | 0.3733 | 0.01281 | -0.0316 | 29.1413
3 | 0.4556 | 0.01208 | -0.037 | 37.7152
3.5 | 0.5474 | 0.01109 | -0.0441 | 49.3598
4.5 | 0.5727 | 0.01194 | -0.028 | 47.9648
5.5 | 0.6496 | 0.01235 | -0.0221 | 52.5992
6 | 0.6995 | 0.01216 | -0.021 | 57.5247
6.5 | 0.709 | 0.01317 | -0.0129 | 53.8345
7 | 0.7012 | 0.01507 | -0.0024 | 46.5295
7.5 | 0.6988 | 0.01708 | 0.0067 | 40.9133
8 | 0.705 | 0.01899 | 0.0139 | 37.1248
9 | 0.7356 | 0.0225 | 0.0246 | 32.6933
9.5 | 0.76 | 0.02404 | 0.0283 | 31.614
10 | 0.7844 | 0.02569 | 0.0318 | 30.5333
10.5 | 0.8112 | 0.02732 | 0.0348 | 29.6925
11 | 0.8368 | 0.02908 | 0.0378 | 28.7758
11.5 | 0.8647 | 0.03084 | 0.0403 | 28.0383
12.5 | 0.9263 | 0.0342 | 0.0444 | 27.0848
13 | 0.9556 | 0.03607 | 0.0464 | 26.4929
13.5 | 0.985 | 0.038 | 0.0482 | 25.9211
14 | 1.0083 | 0.04042 | 0.0505 | 24.9456
14.5 | 1.0383 | 0.04247 | 0.0519 | 24.4478
15 | 1.0573 | 0.04542 | 0.0539 | 23.2783
16 | 1.1017 | 0.05113 | 0.0568 | 21.547
16.5 | 1.1256 | 0.05396 | 0.0578 | 20.8599
17 | 1.1398 | 0.0578 | 0.059 | 19.7197
17.5 | 1.1541 | 0.06172 | 0.0598 | 18.699
18 | 1.1621 | 0.06637 | 0.0605 | 17.5094
18.5 | 1.1674 | 0.07144 | 0.0609 | 16.341
19 | 1.1659 | 0.07735 | 0.0609 | 15.073
19.5 | 1.1618 | 0.08458 | 0.059 | 13.7361
20 | 1.1725 | 0.09311 | 0.0523 | 12.5926

## 47. Re 1M Mach 0.50 (1)
BIGFOIL.COM POLAR EXPORT
NACA67A420
NACA67A420 |  |  |  | Cl Max: | 1.462 | at alpha= | 8.5 | deg
JavaFoil+Calcfoil stall+Eppler ext transition |  |  |  | L/D Max: | 139.695 | at alpha= | 5.5 | deg
Re: | 1000000 |  |  | Cd Min: | 0.00682 | at alpha= | 0 | deg
Mach: | 0.5 |  |  | Cl=0 at alpha= | -3.3732 | deg
|  |  |  | @ Cl=0.1, Cd= | 0.0069247
|  |  |  | @ Cl=0.4, Cd= | 0.0068586
|  |  |  | @ Cl=0.6, Cd= | 0.0069613
alpha (deg) | Cl | Cd | Cm | Cl/Cd
-20 | -0.954 | 0.20144 | -0.015 | -4.737
-19.5 | -0.924 | 0.19199 | -0.016 | -4.81
-19 | -0.895 | 0.18718 | -0.016 | -4.783
-18.5 | -0.867 | 0.18439 | -0.017 | -4.703
-18 | -0.839 | 0.17815 | -0.018 | -4.711
-17.5 | -0.811 | 0.17274 | -0.019 | -4.696
-17 | -0.781 | 0.17155 | -0.019 | -4.553
-16.5 | -0.753 | 0.16293 | -0.02 | -4.619
-16 | -0.724 | 0.15708 | -0.021 | -4.611
-15.5 | -0.696 | 0.15326 | -0.022 | -4.542
-15 | -0.668 | 0.14905 | -0.023 | -4.48
-14.5 | -0.639 | 0.14184 | -0.023 | -4.502
-14 | -0.61 | 0.1358 | -0.023 | -4.49
-13.5 | -0.581 | 0.127 | -0.024 | -4.576
-13 | -0.553 | 0.1231 | -0.025 | -4.491
-12.5 | -0.524 | 0.12624 | -0.025 | -4.153
-12 | -0.496 | 0.11501 | -0.026 | -4.311
-11.5 | -0.467 | 0.12018 | -0.027 | -3.888
-11 | -0.438 | 0.09875 | -0.026 | -4.435
-10.5 | -0.409 | 0.08326 | -0.026 | -4.913
-10 | -0.381 | 0.07272 | -0.03 | -5.245
-9.5 | -0.559 | 0.06256 | -0.037 | -8.939
-9 | -0.665 | 0.01996 | -0.064 | -33.303
-8.5 | -0.641 | 0.01809 | -0.066 | -35.45
-8 | -0.6 | 0.01684 | -0.068 | -35.642
-7.5 | -0.549 | 0.01533 | -0.07 | -35.83
-7 | -0.492 | 0.01463 | -0.072 | -33.625
-6.5 | -0.43 | 0.01399 | -0.074 | -30.745
-6 | -0.365 | 0.01343 | -0.076 | -27.21
-5.5 | -0.298 | 0.01289 | -0.078 | -23.142
-5 | -0.229 | 0.01244 | -0.079 | -18.442
-4.5 | -0.159 | 0.01201 | -0.081 | -13.269
-4 | -0.089 | 0.0116 | -0.083 | -7.655
-3.5 | -0.018 | 0.00707 | -0.084 | -2.485
-3 | 0.053 | 0.00699 | -0.086 | 7.582
-2.5 | 0.125 | 0.00689 | -0.088 | 18.087
-2 | 0.196 | 0.00684 | -0.09 | 28.636
-1.5 | 0.267 | 0.00685 | -0.092 | 38.978
-1 | 0.339 | 0.00685 | -0.093 | 49.459
-0.5 | 0.41 | 0.00686 | -0.095 | 59.802
0 | 0.483 | 0.00682 | -0.097 | 70.788
0.5 | 0.554 | 0.00689 | -0.099 | 80.428
1 | 0.625 | 0.007 | -0.101 | 89.327
1.5 | 0.697 | 0.00712 | -0.103 | 97.805
2 | 0.768 | 0.00727 | -0.105 | 105.622
2.5 | 0.838 | 0.00741 | -0.107 | 113.073
3 | 0.902 | 0.00758 | -0.109 | 118.975
3.5 | 0.97 | 0.00776 | -0.111 | 125.024
4 | 1.037 | 0.00795 | -0.112 | 130.365
4.5 | 1.102 | 0.00816 | -0.114 | 135.075
5 | 1.167 | 0.00846 | -0.116 | 137.892
5.5 | 1.23 | 0.0088 | -0.118 | 139.695
6 | 1.291 | 0.02155 | -0.12 | 59.926
6.5 | 1.348 | 0.02276 | -0.122 | 59.22
7 | 1.396 | 0.02393 | -0.124 | 58.321
7.5 | 1.434 | 0.02522 | -0.126 | 56.854
8 | 1.458 | 0.02767 | -0.128 | 52.689
8.5 | 1.462 | 0.02961 | -0.129 | 49.372
9 | 1.43 | 0.03167 | -0.131 | 45.167
9.5 | 1.308 | 0.03421 | -0.133 | 38.226
10 | 0.914 | 0.03725 | -0.134 | 24.532
10.5 | 0.79 | 0.093 | -0.063 | 8.491
11 | 0.817 | 0.11041 | -0.062 | 7.4
11.5 | 0.845 | 0.11358 | -0.063 | 7.436
12 | 0.872 | 0.11524 | -0.064 | 7.569
12.5 | 0.902 | 0.12196 | -0.07 | 7.393
13 | 0.929 | 0.12542 | -0.071 | 7.407
13.5 | 0.957 | 0.13142 | -0.073 | 7.279

## 48. Re 1M Mach 0.50 (2)
BIGFOIL.COM POLAR EXPORT
NACA67A420
NACA67A420 |  |  |  | Cl Max: | -0.0288 | at alpha= | -6.5 | deg
XFOIL ncrit=9 |  |  |  | L/D Max: | -0.29198 | at alpha= | -16.5 | deg
Re: | 1000000 |  |  | Cd Min: | 0.13357 | at alpha= | -16.5 | deg
Mach: | 0.5 |  |  | Cl=0 at alpha= | -99 | deg
|  |  |  | @ Cl=0.1, Cd= | 0.01618
|  |  |  | @ Cl=0.4, Cd= | 0.01618
|  |  |  | @ Cl=0.6, Cd= | 0.01618
alpha (deg) | Cl | Cd | Cm | Cl/Cd
-16.5 | -0.039 | 0.13357 | -0.1818 | -0.29198
-16 | -0.0374 | 0.12455 | -0.1857 | -0.30028
-15.5 | -0.0433 | 0.11458 | -0.1899 | -0.3779
-15 | -0.0831 | 0.09985 | -0.1958 | -0.83225
-14.5 | -0.1166 | 0.08768 | -0.2012 | -1.3298
-14 | -0.1784 | 0.07186 | -0.2088 | -2.4826
-13.5 | -0.2186 | 0.05916 | -0.2162 | -3.6951
-13 | -0.2582 | 0.04878 | -0.2208 | -5.2932
-12.5 | -0.2941 | 0.04079 | -0.221 | -7.2101
-12 | -0.3212 | 0.03471 | -0.2179 | -9.2538
-11.5 | -0.3357 | 0.02998 | -0.2128 | -11.1975
-11 | -0.3308 | 0.02661 | -0.2074 | -12.4314
-10.5 | -0.309 | 0.02438 | -0.2027 | -12.6743
-10 | -0.2791 | 0.0226 | -0.1982 | -12.3496
-9.5 | -0.2453 | 0.02115 | -0.194 | -11.5981
-9 | -0.2081 | 0.02011 | -0.1899 | -10.3481
-8.5 | -0.1728 | 0.01928 | -0.1855 | -8.9627
-8 | -0.1328 | 0.01868 | -0.1816 | -7.1092
-7.5 | -0.0994 | 0.01805 | -0.1768 | -5.5069
-7 | -0.0612 | 0.01769 | -0.1725 | -3.4596
-6.5 | -0.0288 | 0.0173 | -0.1673 | -1.6647
-4.5 | -0.2013 | 0.02203 | -0.0877 | -9.1375
-4 | -0.179 | 0.02146 | -0.08 | -8.3411
-3.5 | -0.1553 | 0.02048 | -0.0726 | -7.583
-3 | -0.2158 | 0.02108 | -0.0499 | -10.2372
-2 | -0.2524 | 0.01952 | -0.0186 | -12.9303
-1.5 | -0.2712 | 0.01618 | -0.0028 | -16.7614

## 49. Re 2M Mach 0.00 (1)
BIGFOIL.COM POLAR EXPORT
NACA67A420
NACA67A420 |  |  |  | Cl Max: | 1.71 | at alpha= | 14.5 | deg
JavaFoil+Calcfoil stall+Eppler ext transition |  |  |  | L/D Max: | 187.446 | at alpha= | 5 | deg
Re: | 2000000 |  |  | Cd Min: | 0.00438 | at alpha= | -2.5 | deg
Mach: | 0 |  |  | Cl=0 at alpha= | -3.373 | deg
|  |  |  | @ Cl=0.1, Cd= | 0.0043834
|  |  |  | @ Cl=0.4, Cd= | 0.0045276
|  |  |  | @ Cl=0.6, Cd= | 0.0047413
alpha (deg) | Cl | Cd | Cm | Cl/Cd
-20 | -1.005 | 0.16006 | -0.013 | -6.277
-19.5 | -1.014 | 0.15266 | -0.014 | -6.645
-19 | -1.017 | 0.14656 | -0.015 | -6.939
-18.5 | -1.017 | 0.1381 | -0.016 | -7.367
-18 | -1.029 | 0.1153 | -0.019 | -8.924
-17.5 | -1.03 | 0.10485 | -0.021 | -9.824
-17 | -1.032 | 0.09329 | -0.023 | -11.062
-16.5 | -1.035 | 0.08046 | -0.026 | -12.864
-16 | -1.078 | 0.0485 | -0.031 | -22.225
-15.5 | -1.123 | 0.02747 | -0.035 | -40.859
-15 | -1.108 | 0.02442 | -0.037 | -45.385
-14.5 | -1.088 | 0.02283 | -0.038 | -47.682
-14 | -1.065 | 0.02126 | -0.04 | -50.069
-13.5 | -1.038 | 0.01984 | -0.042 | -52.325
-13 | -1.009 | 0.01855 | -0.043 | -54.383
-12.5 | -0.975 | 0.01753 | -0.045 | -55.645
-12 | -0.939 | 0.01664 | -0.047 | -56.444
-11.5 | -0.899 | 0.01575 | -0.048 | -57.107
-11 | -0.857 | 0.015 | -0.05 | -57.157
-10.5 | -0.812 | 0.01425 | -0.052 | -57.012
-10 | -0.765 | 0.01369 | -0.054 | -55.837
-9.5 | -0.715 | 0.01275 | -0.055 | -56.118
-9 | -0.664 | 0.0122 | -0.057 | -54.382
-8.5 | -0.61 | 0.0118 | -0.059 | -51.684
-8 | -0.555 | 0.01135 | -0.06 | -48.896
-7.5 | -0.499 | 0.01096 | -0.062 | -45.507
-7 | -0.441 | 0.01059 | -0.064 | -41.658
-6.5 | -0.382 | 0.01025 | -0.065 | -37.304
-6 | -0.323 | 0.00991 | -0.067 | -32.582
-5.5 | -0.262 | 0.00959 | -0.069 | -27.38
-5 | -0.201 | 0.0093 | -0.07 | -21.635
-4.5 | -0.14 | 0.00904 | -0.072 | -15.443
-4 | -0.078 | 0.00447 | -0.074 | -17.485
-3.5 | -0.016 | 0.00442 | -0.076 | -3.536
-3 | 0.047 | 0.0044 | -0.077 | 10.715
-2.5 | 0.111 | 0.00438 | -0.079 | 25.24
-2 | 0.174 | 0.00438 | -0.081 | 39.681
-1.5 | 0.237 | 0.00439 | -0.083 | 54.075
-1 | 0.301 | 0.0044 | -0.084 | 68.262
-0.5 | 0.364 | 0.00443 | -0.086 | 82.216
0 | 0.423 | 0.00459 | -0.088 | 92.191
0.5 | 0.486 | 0.00464 | -0.089 | 104.814
1 | 0.548 | 0.0047 | -0.091 | 116.725
1.5 | 0.611 | 0.00475 | -0.093 | 128.622
2 | 0.673 | 0.00481 | -0.094 | 139.965
2.5 | 0.735 | 0.00488 | -0.096 | 150.602
3 | 0.792 | 0.00472 | -0.098 | 167.719
3.5 | 0.853 | 0.00494 | -0.099 | 172.685
4 | 0.913 | 0.00508 | -0.101 | 179.821
4.5 | 0.972 | 0.00534 | -0.103 | 182.076
5 | 1.031 | 0.0055 | -0.104 | 187.446
5.5 | 1.089 | 0.00631 | -0.106 | 172.515
6 | 1.145 | 0.00702 | -0.107 | 163.141
6.5 | 1.198 | 0.01042 | -0.109 | 114.991
7 | 1.25 | 0.01603 | -0.11 | 77.949
7.5 | 1.301 | 0.01677 | -0.111 | 77.577
8 | 1.35 | 0.0174 | -0.113 | 77.569
8.5 | 1.397 | 0.01806 | -0.114 | 77.335
9 | 1.441 | 0.01878 | -0.116 | 76.726
9.5 | 1.482 | 0.02002 | -0.117 | 74.032
10 | 1.521 | 0.02089 | -0.119 | 72.809
10.5 | 1.556 | 0.02173 | -0.12 | 71.618
11 | 1.589 | 0.02261 | -0.121 | 70.247
11.5 | 1.617 | 0.02344 | -0.123 | 68.978
12 | 1.642 | 0.02441 | -0.124 | 67.268
12.5 | 1.664 | 0.02551 | -0.125 | 65.205
13 | 1.681 | 0.02682 | -0.127 | 62.678
13.5 | 1.695 | 0.02802 | -0.128 | 60.466
14 | 1.704 | 0.02904 | -0.129 | 58.698
14.5 | 1.71 | 0.03049 | -0.13 | 56.069
15 | 1.709 | 0.03179 | -0.131 | 53.746
15.5 | 1.702 | 0.03309 | -0.132 | 51.434
16 | 1.691 | 0.03474 | -0.134 | 48.67
16.5 | 1.676 | 0.03649 | -0.135 | 45.946
17 | 1.657 | 0.03873 | -0.135 | 42.79
17.5 | 1.635 | 0.04107 | -0.136 | 39.8
18 | 1.609 | 0.04349 | -0.137 | 36.995
18.5 | 1.582 | 0.04531 | -0.138 | 34.912
19 | 1.551 | 0.04851 | -0.139 | 31.971
19.5 | 1.517 | 0.05209 | -0.139 | 29.12

## 50. Re 2M Mach 0.00 (2)
BIGFOIL.COM POLAR EXPORT
NACA67A420
NACA67A420 |  |  |  | Cl Max: | 1.3259 | at alpha= | 20 | deg
XFOIL ncrit=9 |  |  |  | L/D Max: | 121.764 | at alpha= | 4 | deg
Re: | 2000000 |  |  | Cd Min: | 0.06211 | at alpha= | 20 | deg
Mach: | 0 |  |  | Cl=0 at alpha= | -5.4063 | deg
|  |  |  | @ Cl=0.1, Cd= | 0.0056079
|  |  |  | @ Cl=0.4, Cd= | 0.0063596
|  |  |  | @ Cl=0.6, Cd= | 0.0059655
alpha (deg) | Cl | Cd | Cm | Cl/Cd
-20 | -0.9384 | 0.04246 | -0.1668 | -22.1008
-19.5 | -0.9359 | 0.03838 | -0.1665 | -24.3851
-19 | -0.9249 | 0.03526 | -0.1659 | -26.2309
-18.5 | -0.9137 | 0.03238 | -0.1647 | -28.218
-18 | -0.897 | 0.03008 | -0.1633 | -29.8205
-17.5 | -0.8775 | 0.02809 | -0.1617 | -31.2389
-17 | -0.8567 | 0.02624 | -0.1601 | -32.6486
-16.5 | -0.841 | 0.02418 | -0.1575 | -34.7808
-16 | -0.8179 | 0.0226 | -0.1555 | -36.1903
-15.5 | -0.7904 | 0.02131 | -0.1536 | -37.0906
-15 | -0.7599 | 0.02021 | -0.1519 | -37.6002
-14.5 | -0.7285 | 0.0192 | -0.1502 | -37.9427
-14 | -0.6949 | 0.0183 | -0.1486 | -37.9727
-13.5 | -0.6623 | 0.01737 | -0.1467 | -38.129
-13 | -0.6258 | 0.01657 | -0.1453 | -37.767
-12.5 | -0.5882 | 0.01586 | -0.1439 | -37.087
-12 | -0.5507 | 0.01516 | -0.1425 | -36.3259
-11.5 | -0.5092 | 0.01464 | -0.1415 | -34.7814
-11 | -0.4698 | 0.01403 | -0.1402 | -33.4854
-10.5 | -0.4274 | 0.01357 | -0.1393 | -31.4959
-10 | -0.386 | 0.01306 | -0.1381 | -29.5559
-9.5 | -0.3438 | 0.0126 | -0.137 | -27.2857
-9 | -0.3006 | 0.0122 | -0.136 | -24.6393
-8.5 | -0.2578 | 0.01179 | -0.1348 | -21.866
-8 | -0.2148 | 0.01143 | -0.1337 | -18.7927
-7.5 | -0.1707 | 0.01111 | -0.1327 | -15.3645
-7 | -0.1277 | 0.01072 | -0.1314 | -11.9123
-6.5 | -0.0844 | 0.01037 | -0.1302 | -8.1389
-6 | -0.0432 | 0.00997 | -0.1285 | -4.333
-5.5 | -0.0065 | 0.00947 | -0.126 | -0.68638
-5 | 0.0282 | 0.00896 | -0.123 | 3.1473
-4.5 | 0.0575 | 0.00839 | -0.119 | 6.8534
-4 | 0.0792 | 0.00774 | -0.1133 | 10.2326
-3.5 | 0.0853 | 0.00705 | -0.1042 | 12.0993
-3 | 0.0785 | 0.00651 | -0.0919 | 12.0584
-2.5 | 0.0825 | 0.00564 | -0.082 | 14.6277
-2 | 0.1261 | 0.00556 | -0.08 | 22.6799
-1.5 | 0.1815 | 0.00565 | -0.0806 | 32.1239
-1 | 0.2366 | 0.00578 | -0.081 | 40.9343
-0.5 | 0.2923 | 0.00606 | -0.0815 | 48.2343
0 | 0.3491 | 0.00627 | -0.0821 | 55.6778
0.5 | 0.4059 | 0.00637 | -0.083 | 63.7206
1 | 0.4661 | 0.00628 | -0.0846 | 74.2197
1.5 | 0.5302 | 0.0062 | -0.0871 | 85.5161
2 | 0.5741 | 0.00604 | -0.0851 | 95.0497
2.5 | 0.6228 | 0.0059 | -0.0841 | 105.5593
3 | 0.6655 | 0.00569 | -0.0819 | 116.9596
3.5 | 0.6762 | 0.0057 | -0.0728 | 118.6316
4 | 0.7111 | 0.00584 | -0.0691 | 121.7637
4.5 | 0.7261 | 0.00623 | -0.0613 | 116.549
5 | 0.7058 | 0.00743 | -0.0467 | 94.9933
5.5 | 0.6712 | 0.00939 | -0.03 | 71.4803
6 | 0.6523 | 0.0114 | -0.0172 | 57.2193
6.5 | 0.6444 | 0.01333 | -0.0069 | 48.3421
7 | 0.6578 | 0.01474 | -0.0007 | 44.6269
7.5 | 0.6728 | 0.01618 | 0.0051 | 41.5822
8 | 0.6967 | 0.01739 | 0.0091 | 40.0633
8.5 | 0.7241 | 0.01854 | 0.0125 | 39.0561
9 | 0.7499 | 0.01979 | 0.016 | 37.8929
9.5 | 0.78 | 0.02091 | 0.0186 | 37.3027
10 | 0.8114 | 0.02204 | 0.021 | 36.8149
10.5 | 0.8394 | 0.02336 | 0.0237 | 35.9332
11 | 0.8721 | 0.02453 | 0.0257 | 35.5524
11.5 | 0.9065 | 0.02564 | 0.0274 | 35.3549
12 | 0.9408 | 0.02679 | 0.0289 | 35.1176
12.5 | 0.9742 | 0.02802 | 0.0305 | 34.768
13 | 1.0097 | 0.02916 | 0.0317 | 34.6262
13.5 | 1.0401 | 0.03063 | 0.0334 | 33.9569
14 | 1.0733 | 0.03198 | 0.0346 | 33.5616
14.5 | 1.1052 | 0.03342 | 0.0359 | 33.07
15 | 1.1327 | 0.03518 | 0.0375 | 32.1973
15.5 | 1.1641 | 0.03673 | 0.0386 | 31.6934
16 | 1.1912 | 0.03857 | 0.04 | 30.8841
16.5 | 1.2167 | 0.04058 | 0.0414 | 29.9828
17 | 1.2416 | 0.04268 | 0.0426 | 29.0909
17.5 | 1.2617 | 0.04524 | 0.0441 | 27.889
18.5 | 1.295 | 0.05109 | 0.0468 | 25.3474
19 | 1.3104 | 0.05422 | 0.0479 | 24.1682
19.5 | 1.3221 | 0.05777 | 0.0489 | 22.8856
20 | 1.3259 | 0.06211 | 0.0501 | 21.3476

## 51. Re 2M Mach 0.10 (1)
BIGFOIL.COM POLAR EXPORT
NACA67A420
NACA67A420 |  |  |  | Cl Max: | 1.696 | at alpha= | 14.5 | deg
JavaFoil+Calcfoil stall+Eppler ext transition |  |  |  | L/D Max: | 187.153 | at alpha= | 5 | deg
Re: | 2000000 |  |  | Cd Min: | 0.0044 | at alpha= | -2.5 | deg
Mach: | 0.1 |  |  | Cl=0 at alpha= | -3.373 | deg
|  |  |  | @ Cl=0.1, Cd= | 0.0044017
|  |  |  | @ Cl=0.4, Cd= | 0.004532
|  |  |  | @ Cl=0.6, Cd= | 0.0047653
alpha (deg) | Cl | Cd | Cm | Cl/Cd
-20 | -0.97 | 0.16428 | -0.013 | -5.903
-19.5 | -0.983 | 0.15593 | -0.014 | -6.303
-19 | -0.989 | 0.1504 | -0.015 | -6.573
-18.5 | -0.992 | 0.14172 | -0.016 | -6.998
-18 | -0.994 | 0.1326 | -0.017 | -7.493
-17.5 | -1.005 | 0.11112 | -0.021 | -9.04
-17 | -1.006 | 0.10084 | -0.022 | -9.977
-16.5 | -1.01 | 0.0883 | -0.025 | -11.437
-16 | -1.021 | 0.07082 | -0.028 | -14.421
-15.5 | -1.104 | 0.03006 | -0.035 | -36.72
-15 | -1.097 | 0.02556 | -0.037 | -42.918
-14.5 | -1.08 | 0.02341 | -0.038 | -46.151
-14 | -1.059 | 0.02182 | -0.04 | -48.509
-13.5 | -1.034 | 0.02026 | -0.042 | -51.028
-13 | -1.006 | 0.01894 | -0.044 | -53.109
-12.5 | -0.974 | 0.0178 | -0.045 | -54.713
-12 | -0.938 | 0.01686 | -0.047 | -55.661
-11.5 | -0.9 | 0.01591 | -0.049 | -56.551
-11 | -0.858 | 0.01515 | -0.05 | -56.663
-10.5 | -0.814 | 0.01445 | -0.052 | -56.328
-10 | -0.767 | 0.0138 | -0.054 | -55.535
-9.5 | -0.717 | 0.01287 | -0.055 | -55.734
-9 | -0.666 | 0.01229 | -0.057 | -54.185
-8.5 | -0.612 | 0.01185 | -0.059 | -51.668
-8 | -0.557 | 0.01142 | -0.06 | -48.783
-7.5 | -0.501 | 0.01102 | -0.062 | -45.428
-7 | -0.443 | 0.01066 | -0.064 | -41.566
-6.5 | -0.384 | 0.01029 | -0.066 | -37.322
-6 | -0.324 | 0.00995 | -0.067 | -32.595
-5.5 | -0.264 | 0.00962 | -0.069 | -27.4
-5 | -0.202 | 0.00932 | -0.071 | -21.706
-4.5 | -0.14 | 0.00905 | -0.072 | -15.502
-4 | -0.079 | 0.0045 | -0.074 | -17.469
-3.5 | -0.016 | 0.00445 | -0.076 | -3.534
-3 | 0.047 | 0.00441 | -0.078 | 10.752
-2.5 | 0.111 | 0.0044 | -0.08 | 25.222
-2 | 0.175 | 0.0044 | -0.081 | 39.735
-1.5 | 0.238 | 0.00441 | -0.083 | 54.033
-1 | 0.302 | 0.00442 | -0.085 | 68.318
-0.5 | 0.366 | 0.00443 | -0.086 | 82.475
0 | 0.426 | 0.00461 | -0.088 | 92.288
0.5 | 0.488 | 0.00466 | -0.09 | 104.792
1 | 0.551 | 0.00471 | -0.092 | 117.022
1.5 | 0.613 | 0.00478 | -0.093 | 128.473
2 | 0.676 | 0.00483 | -0.095 | 139.915
2.5 | 0.738 | 0.0049 | -0.097 | 150.631
3 | 0.796 | 0.00474 | -0.098 | 167.976
3.5 | 0.857 | 0.00496 | -0.1 | 172.636
4 | 0.917 | 0.0051 | -0.102 | 179.735
4.5 | 0.977 | 0.00537 | -0.103 | 181.757
5 | 1.035 | 0.00553 | -0.105 | 187.153
5.5 | 1.094 | 0.0063 | -0.106 | 173.622
6 | 1.15 | 0.00718 | -0.108 | 160.171
6.5 | 1.204 | 0.01053 | -0.109 | 114.339
7 | 1.255 | 0.01615 | -0.11 | 77.702
7.5 | 1.306 | 0.01692 | -0.112 | 77.189
8 | 1.355 | 0.01758 | -0.113 | 77.103
8.5 | 1.402 | 0.01824 | -0.115 | 76.859
9 | 1.446 | 0.01894 | -0.116 | 76.323
9.5 | 1.487 | 0.01957 | -0.118 | 75.963
10 | 1.525 | 0.02113 | -0.119 | 72.135
10.5 | 1.559 | 0.02197 | -0.121 | 70.965
11 | 1.59 | 0.02288 | -0.122 | 69.5
11.5 | 1.617 | 0.02375 | -0.123 | 68.1
12 | 1.641 | 0.02481 | -0.125 | 66.127
12.5 | 1.661 | 0.02592 | -0.126 | 64.07
13 | 1.675 | 0.0272 | -0.127 | 61.599
13.5 | 1.687 | 0.02852 | -0.128 | 59.147
14 | 1.694 | 0.0295 | -0.13 | 57.415
14.5 | 1.696 | 0.03123 | -0.131 | 54.322
15 | 1.692 | 0.0323 | -0.132 | 52.368
15.5 | 1.681 | 0.03401 | -0.133 | 49.43
16 | 1.666 | 0.03568 | -0.134 | 46.687
16.5 | 1.647 | 0.03748 | -0.135 | 43.94
17 | 1.622 | 0.04011 | -0.136 | 40.437
17.5 | 1.595 | 0.04241 | -0.137 | 37.602
18 | 1.564 | 0.04509 | -0.137 | 34.678
18.5 | 1.531 | 0.04735 | -0.138 | 32.333
19 | 1.494 | 0.05094 | -0.139 | 29.331
19.5 | 1.452 | 0.05596 | -0.139 | 25.949

## 52. Re 2M Mach 0.10 (2)
BIGFOIL.COM POLAR EXPORT
NACA67A420
NACA67A420 |  |  |  | Cl Max: | 1.3206 | at alpha= | 20 | deg
XFOIL ncrit=9 |  |  |  | L/D Max: | 120.051 | at alpha= | 4 | deg
Re: | 2000000 |  |  | Cd Min: | 0.06424 | at alpha= | 20 | deg
Mach: | 0.1 |  |  | Cl=0 at alpha= | -5.4583 | deg
|  |  |  | @ Cl=0.1, Cd= | 0.0056922
|  |  |  | @ Cl=0.4, Cd= | 0.0063902
|  |  |  | @ Cl=0.6, Cd= | 0.0060005
alpha (deg) | Cl | Cd | Cm | Cl/Cd
-20 | -0.915 | 0.04562 | -0.1694 | -20.057
-19.5 | -0.9179 | 0.04079 | -0.1695 | -22.5031
-19 | -0.9104 | 0.03719 | -0.1691 | -24.4797
-18.5 | -0.9022 | 0.03392 | -0.168 | -26.5979
-18 | -0.8872 | 0.03136 | -0.1667 | -28.2908
-17.5 | -0.87 | 0.02913 | -0.165 | -29.8661
-17 | -0.8479 | 0.02725 | -0.1635 | -31.1156
-16.5 | -0.8338 | 0.02502 | -0.1609 | -33.3253
-16 | -0.8141 | 0.0232 | -0.1585 | -35.0905
-15.5 | -0.788 | 0.02179 | -0.1564 | -36.1634
-15 | -0.7576 | 0.02064 | -0.1547 | -36.7054
-14.5 | -0.7274 | 0.01954 | -0.1527 | -37.2262
-14 | -0.6938 | 0.01861 | -0.151 | -37.281
-13.5 | -0.6603 | 0.01768 | -0.1492 | -37.3473
-13 | -0.625 | 0.01681 | -0.1475 | -37.1802
-12.5 | -0.5875 | 0.01605 | -0.1461 | -36.6044
-12 | -0.55 | 0.01533 | -0.1445 | -35.8774
-11.5 | -0.509 | 0.01477 | -0.1434 | -34.4617
-11 | -0.4687 | 0.01418 | -0.1421 | -33.0536
-10.5 | -0.4266 | 0.01368 | -0.141 | -31.1842
-10 | -0.3845 | 0.01319 | -0.1398 | -29.1509
-9.5 | -0.3421 | 0.01271 | -0.1387 | -26.9158
-9 | -0.299 | 0.01229 | -0.1376 | -24.3287
-8.5 | -0.2557 | 0.01189 | -0.1364 | -21.5055
-8 | -0.2126 | 0.01154 | -0.1352 | -18.4229
-7.5 | -0.1684 | 0.01118 | -0.1342 | -15.0626
-7 | -0.1252 | 0.01079 | -0.1329 | -11.6033
-6.5 | -0.0813 | 0.01045 | -0.1316 | -7.7799
-6 | -0.04 | 0.01005 | -0.1299 | -3.9801
-5.5 | -0.0029 | 0.00954 | -0.1274 | -0.30398
-5 | 0.0319 | 0.00903 | -0.1244 | 3.5327
-4.5 | 0.062 | 0.00847 | -0.1205 | 7.32
-4 | 0.0834 | 0.00781 | -0.1147 | 10.6786
-3.5 | 0.0905 | 0.00709 | -0.1058 | 12.7645
-3 | 0.0813 | 0.00656 | -0.0929 | 12.3933
-2.5 | 0.0831 | 0.00576 | -0.0825 | 14.4271
-2 | 0.1255 | 0.00559 | -0.0802 | 22.4508
-1.5 | 0.1809 | 0.00568 | -0.0807 | 31.8486
-1 | 0.236 | 0.00581 | -0.0811 | 40.6196
-0.5 | 0.2919 | 0.00609 | -0.0815 | 47.931
0 | 0.349 | 0.00631 | -0.0821 | 55.309
0.5 | 0.4062 | 0.0064 | -0.083 | 63.4688
1 | 0.467 | 0.00632 | -0.0847 | 73.8924
1.5 | 0.5318 | 0.00627 | -0.0873 | 84.8166
2 | 0.5742 | 0.00608 | -0.0848 | 94.4408
2.5 | 0.6229 | 0.00593 | -0.0838 | 105.0422
3 | 0.6633 | 0.00573 | -0.081 | 115.7592
3.5 | 0.6751 | 0.00576 | -0.0721 | 117.2049
4 | 0.7095 | 0.00591 | -0.0682 | 120.0508
4.5 | 0.7253 | 0.00632 | -0.0606 | 114.7627
5 | 0.7055 | 0.00752 | -0.046 | 93.8165
5.5 | 0.6709 | 0.00951 | -0.0293 | 70.5468
6 | 0.6505 | 0.01158 | -0.0162 | 56.1744
6.5 | 0.6426 | 0.01354 | -0.0059 | 47.4594
7 | 0.6568 | 0.01493 | 0.0002 | 43.992
7.5 | 0.6717 | 0.01639 | 0.006 | 40.9823
8 | 0.6961 | 0.0176 | 0.0101 | 39.5511
8.5 | 0.7227 | 0.01879 | 0.0136 | 38.4619
9 | 0.7489 | 0.02005 | 0.017 | 37.3516
9.5 | 0.78 | 0.02116 | 0.0196 | 36.862
10 | 0.8103 | 0.02236 | 0.0222 | 36.2388
10.5 | 0.8388 | 0.02369 | 0.0249 | 35.4073
11 | 0.8719 | 0.02485 | 0.0269 | 35.0865
11.5 | 0.9059 | 0.02602 | 0.0286 | 34.8155
12 | 0.9407 | 0.02718 | 0.0302 | 34.61
12.5 | 0.9751 | 0.02839 | 0.0317 | 34.3466
13 | 1.0094 | 0.02964 | 0.0331 | 34.0553
13.5 | 1.04 | 0.03115 | 0.0349 | 33.3868
14 | 1.0743 | 0.03247 | 0.036 | 33.0859
14.5 | 1.1049 | 0.03404 | 0.0375 | 32.4589
15 | 1.1342 | 0.03575 | 0.039 | 31.7259
16 | 1.1909 | 0.03938 | 0.0417 | 30.2412
16.5 | 1.2167 | 0.04143 | 0.0431 | 29.3676
17 | 1.2396 | 0.04376 | 0.0445 | 28.3272
17.5 | 1.2598 | 0.0464 | 0.046 | 27.1509
18.5 | 1.2928 | 0.05247 | 0.0486 | 24.6388
19 | 1.3063 | 0.05593 | 0.0497 | 23.356
19.5 | 1.3164 | 0.05975 | 0.0507 | 22.0318
20 | 1.3206 | 0.06424 | 0.0516 | 20.5573

## 53. Re 2M Mach 0.25 (1)
BIGFOIL.COM POLAR EXPORT
NACA67A420
NACA67A420 |  |  |  | Cl Max: | 1.624 | at alpha= | 12.5 | deg
JavaFoil+Calcfoil stall+Eppler ext transition |  |  |  | L/D Max: | 188.676 | at alpha= | 5 | deg
Re: | 2000000 |  |  | Cd Min: | 0.00449 | at alpha= | -2.5 | deg
Mach: | 0.25 |  |  | Cl=0 at alpha= | -3.3769 | deg
|  |  |  | @ Cl=0.1, Cd= | 0.0044922
|  |  |  | @ Cl=0.4, Cd= | 0.0046026
|  |  |  | @ Cl=0.6, Cd= | 0.0048466
alpha (deg) | Cl | Cd | Cm | Cl/Cd
-19 | -0.748 | 0.17324 | -0.014 | -4.319
-18.5 | -0.778 | 0.1636 | -0.015 | -4.753
-18 | -0.803 | 0.15204 | -0.016 | -5.283
-17.5 | -0.825 | 0.14213 | -0.017 | -5.805
-17 | -0.843 | 0.13571 | -0.018 | -6.209
-16.5 | -0.861 | 0.11633 | -0.021 | -7.403
-16 | -0.873 | 0.10767 | -0.022 | -8.108
-15.5 | -0.881 | 0.09937 | -0.024 | -8.868
-15 | -0.885 | 0.09192 | -0.026 | -9.623
-14.5 | -0.892 | 0.07877 | -0.029 | -11.328
-14 | -0.999 | 0.02725 | -0.04 | -36.664
-13.5 | -0.993 | 0.02331 | -0.043 | -42.606
-13 | -0.976 | 0.02129 | -0.044 | -45.851
-12.5 | -0.954 | 0.01965 | -0.046 | -48.564
-12 | -0.928 | 0.01829 | -0.048 | -50.717
-11.5 | -0.896 | 0.01703 | -0.05 | -52.629
-11 | -0.86 | 0.01609 | -0.052 | -53.436
-10.5 | -0.819 | 0.01529 | -0.053 | -53.554
-10 | -0.775 | 0.01455 | -0.055 | -53.251
-9.5 | -0.727 | 0.01386 | -0.057 | -52.482
-9 | -0.677 | 0.0128 | -0.059 | -52.883
-8.5 | -0.624 | 0.01227 | -0.06 | -50.839
-8 | -0.569 | 0.01181 | -0.062 | -48.151
-7.5 | -0.512 | 0.01137 | -0.064 | -45.027
-7 | -0.453 | 0.01096 | -0.066 | -41.342
-6.5 | -0.393 | 0.01059 | -0.067 | -37.124
-6 | -0.332 | 0.01023 | -0.069 | -32.468
-5.5 | -0.27 | 0.00988 | -0.071 | -27.367
-5 | -0.207 | 0.00955 | -0.072 | -21.712
-4.5 | -0.144 | 0.0093 | -0.074 | -15.481
-4 | -0.081 | 0.00459 | -0.076 | -17.54
-3.5 | -0.016 | 0.00454 | -0.078 | -3.549
-3 | 0.049 | 0.0045 | -0.08 | 10.791
-2.5 | 0.114 | 0.00449 | -0.082 | 25.403
-2 | 0.179 | 0.00449 | -0.083 | 39.942
-1.5 | 0.244 | 0.00449 | -0.085 | 54.412
-1 | 0.31 | 0.00451 | -0.087 | 68.638
-0.5 | 0.375 | 0.00453 | -0.089 | 82.822
0 | 0.437 | 0.00471 | -0.09 | 92.661
0.5 | 0.501 | 0.00477 | -0.092 | 105.135
1 | 0.566 | 0.00482 | -0.094 | 117.413
1.5 | 0.63 | 0.00487 | -0.096 | 129.216
2 | 0.694 | 0.00494 | -0.097 | 140.358
2.5 | 0.758 | 0.00502 | -0.099 | 150.881
3 | 0.817 | 0.00512 | -0.101 | 159.681
3.5 | 0.879 | 0.00524 | -0.102 | 167.675
4 | 0.941 | 0.00516 | -0.104 | 182.37
4.5 | 1.002 | 0.00544 | -0.106 | 184.051
5 | 1.062 | 0.00563 | -0.107 | 188.676
5.5 | 1.121 | 0.00658 | -0.109 | 170.213
6 | 1.177 | 0.00877 | -0.111 | 134.148
6.5 | 1.232 | 0.01241 | -0.112 | 99.273
7 | 1.285 | 0.0169 | -0.113 | 75.997
7.5 | 1.335 | 0.01779 | -0.115 | 75.045
8 | 1.383 | 0.01849 | -0.116 | 74.8
8.5 | 1.428 | 0.01922 | -0.118 | 74.298
9 | 1.469 | 0.02064 | -0.119 | 71.16
9.5 | 1.506 | 0.02153 | -0.121 | 69.948
10 | 1.539 | 0.02246 | -0.122 | 68.517
10.5 | 1.567 | 0.02357 | -0.124 | 66.488
11 | 1.59 | 0.02467 | -0.125 | 64.452
11.5 | 1.607 | 0.02567 | -0.127 | 62.625
12 | 1.619 | 0.02687 | -0.128 | 60.24
12.5 | 1.624 | 0.02829 | -0.129 | 57.395
13 | 1.623 | 0.02964 | -0.131 | 54.744
13.5 | 1.614 | 0.03107 | -0.132 | 51.957
14 | 1.599 | 0.03306 | -0.133 | 48.369
14.5 | 1.578 | 0.03452 | -0.134 | 45.703
15 | 1.543 | 0.03643 | -0.135 | 42.358
15.5 | 1.497 | 0.0399 | -0.136 | 37.514
16 | 1.443 | 0.04308 | -0.137 | 33.484
16.5 | 1.383 | 0.04606 | -0.137 | 30.028
17 | 1.316 | 0.05042 | -0.138 | 26.09
17.5 | 1.143 | 0.094 | -0.119 | 12.157

## 54. Re 2M Mach 0.25 (2)
BIGFOIL.COM POLAR EXPORT
NACA67A420
NACA67A420 |  |  |  | Cl Max: | 1.2763 | at alpha= | 20 | deg
XFOIL ncrit=9 |  |  |  | L/D Max: | 109.314 | at alpha= | 3.5 | deg
Re: | 2000000 |  |  | Cd Min: | 0.07796 | at alpha= | 20 | deg
Mach: | 0.25 |  |  | Cl=0 at alpha= | -5.7157 | deg
|  |  |  | @ Cl=0.1, Cd= | 0.0084314
|  |  |  | @ Cl=0.4, Cd= | 0.0066007
|  |  |  | @ Cl=0.6, Cd= | 0.0061449
alpha (deg) | Cl | Cd | Cm | Cl/Cd
-20 | -0.7079 | 0.07536 | -0.1709 | -9.3936
-19.5 | -0.7508 | 0.06342 | -0.1772 | -11.8385
-19 | -0.7704 | 0.05506 | -0.1809 | -13.992
-18.5 | -0.7965 | 0.04706 | -0.183 | -16.9252
-18 | -0.801 | 0.04177 | -0.1832 | -19.1764
-17.5 | -0.803 | 0.03716 | -0.1824 | -21.6093
-17 | -0.7937 | 0.03372 | -0.1811 | -23.538
-16.5 | -0.7834 | 0.03062 | -0.179 | -25.5846
-16 | -0.7801 | 0.02741 | -0.1758 | -28.4604
-15.5 | -0.7624 | 0.02521 | -0.1729 | -30.242
-15 | -0.7395 | 0.02341 | -0.1702 | -31.5891
-14.5 | -0.7129 | 0.02188 | -0.1675 | -32.5823
-14 | -0.6832 | 0.02055 | -0.165 | -33.2457
-13.5 | -0.6514 | 0.01934 | -0.1626 | -33.6815
-13 | -0.6156 | 0.01832 | -0.1604 | -33.6026
-12.5 | -0.5821 | 0.01724 | -0.1579 | -33.7645
-12 | -0.5437 | 0.01641 | -0.1559 | -33.1322
-11.5 | -0.5038 | 0.01565 | -0.1541 | -32.1917
-11 | -0.4627 | 0.01499 | -0.1524 | -30.8672
-10.5 | -0.4207 | 0.01437 | -0.1507 | -29.2763
-10 | -0.3761 | 0.01387 | -0.1495 | -27.1161
-9.5 | -0.3336 | 0.01332 | -0.1478 | -25.045
-9 | -0.2895 | 0.01286 | -0.1464 | -22.5117
-8.5 | -0.2434 | 0.01252 | -0.1453 | -19.4409
-8 | -0.2008 | 0.01202 | -0.1436 | -16.7055
-7.5 | -0.1558 | 0.01161 | -0.1422 | -13.4195
-7 | -0.1105 | 0.01123 | -0.1409 | -9.8397
-6.5 | -0.0663 | 0.01084 | -0.1394 | -6.1162
-6 | -0.0224 | 0.01047 | -0.1377 | -2.1394
-5.5 | 0.017 | 0.00999 | -0.1353 | 1.7017
-5 | 0.0527 | 0.00945 | -0.1322 | 5.5767
-4.5 | 0.0842 | 0.00888 | -0.1282 | 9.482
-4 | 0.1078 | 0.00821 | -0.1226 | 13.1303
-3.5 | 0.1172 | 0.00742 | -0.1141 | 15.7951
-3 | 0.0998 | 0.00688 | -0.0993 | 14.5058
-2.5 | 0.0898 | 0.00615 | -0.086 | 14.6016
-2 | 0.12 | 0.00573 | -0.0808 | 20.9424
-1.5 | 0.1749 | 0.00584 | -0.0808 | 29.9486
-1 | 0.2305 | 0.00599 | -0.0809 | 38.4808
-0.5 | 0.2877 | 0.00628 | -0.0812 | 45.8121
0 | 0.3469 | 0.00653 | -0.0819 | 53.124
0.5 | 0.407 | 0.00661 | -0.083 | 61.5734
1 | 0.4705 | 0.00656 | -0.0849 | 71.7226
1.5 | 0.5305 | 0.00652 | -0.086 | 81.365
2 | 0.5669 | 0.00631 | -0.0819 | 89.8415
2.5 | 0.611 | 0.00609 | -0.0794 | 100.3284
3 | 0.6477 | 0.00606 | -0.0754 | 106.8812
3.5 | 0.669 | 0.00612 | -0.0683 | 109.3137
4 | 0.6948 | 0.00642 | -0.0624 | 108.2243
4.5 | 0.7174 | 0.00685 | -0.0558 | 104.7299
5 | 0.7009 | 0.00812 | -0.0418 | 86.3177
5.5 | 0.6665 | 0.01023 | -0.0251 | 65.1515
6 | 0.6447 | 0.01243 | -0.0116 | 51.8665
6.5 | 0.6375 | 0.01445 | -0.0013 | 44.1176
7 | 0.6506 | 0.01599 | 0.0052 | 40.6879
7.5 | 0.6684 | 0.01741 | 0.0108 | 38.3917
8 | 0.6904 | 0.01882 | 0.0154 | 36.6844
8.5 | 0.7187 | 0.02005 | 0.019 | 35.8454
9 | 0.7462 | 0.02139 | 0.0225 | 34.8855
9.5 | 0.7765 | 0.02268 | 0.0254 | 34.2372
10 | 0.8056 | 0.02406 | 0.0284 | 33.483
10.5 | 0.8363 | 0.02546 | 0.0311 | 32.8476
11 | 0.871 | 0.02672 | 0.0332 | 32.5973
11.5 | 0.907 | 0.02795 | 0.035 | 32.4508
12 | 0.9406 | 0.02937 | 0.037 | 32.0259
12.5 | 0.9767 | 0.0307 | 0.0387 | 31.8143
13 | 1.0099 | 0.03224 | 0.0405 | 31.3244
13.5 | 1.0427 | 0.03386 | 0.0423 | 30.7944
14 | 1.0751 | 0.03555 | 0.044 | 30.2419
14.5 | 1.1047 | 0.03749 | 0.0459 | 29.4665
15 | 1.1349 | 0.03946 | 0.0475 | 28.7608
15.5 | 1.1634 | 0.04159 | 0.0491 | 27.9731
16.5 | 1.2094 | 0.04688 | 0.0526 | 25.7978
17 | 1.2292 | 0.04993 | 0.0543 | 24.6185
17.5 | 1.2438 | 0.0535 | 0.0559 | 23.2486
18 | 1.2584 | 0.05727 | 0.057 | 21.9731
18.5 | 1.2683 | 0.06164 | 0.058 | 20.5759
19 | 1.271 | 0.06682 | 0.0587 | 19.0213
19.5 | 1.2748 | 0.07218 | 0.0587 | 17.6614
20 | 1.2763 | 0.07796 | 0.0583 | 16.3712

## 55. Re 2M Mach 0.50 (1)
BIGFOIL.COM POLAR EXPORT
NACA67A420
NACA67A420 |  |  |  | Cl Max: | 1.464 | at alpha= | 8.5 | deg
JavaFoil+Calcfoil stall+Eppler ext transition |  |  |  | L/D Max: | 173.791 | at alpha= | 4.5 | deg
Re: | 2000000 |  |  | Cd Min: | 0.00495 | at alpha= | -2 | deg
Mach: | 0.5 |  |  | Cl=0 at alpha= | -3.375 | deg
|  |  |  | @ Cl=0.1, Cd= | 0.0049774
|  |  |  | @ Cl=0.4, Cd= | 0.0049853
|  |  |  | @ Cl=0.6, Cd= | 0.0052967
alpha (deg) | Cl | Cd | Cm | Cl/Cd
-20 | -0.956 | 0.18236 | -0.016 | -5.243
-19.5 | -0.925 | 0.17498 | -0.016 | -5.286
-19 | -0.896 | 0.1693 | -0.017 | -5.293
-18.5 | -0.868 | 0.16284 | -0.017 | -5.328
-18 | -0.84 | 0.15743 | -0.018 | -5.333
-17.5 | -0.811 | 0.15338 | -0.019 | -5.29
-17 | -0.782 | 0.15373 | -0.02 | -5.086
-16.5 | -0.753 | 0.14493 | -0.02 | -5.197
-16 | -0.725 | 0.14095 | -0.021 | -5.14
-15.5 | -0.696 | 0.13534 | -0.022 | -5.144
-15 | -0.668 | 0.13113 | -0.023 | -5.094
-14.5 | -0.64 | 0.12674 | -0.024 | -5.047
-14 | -0.61 | 0.11843 | -0.023 | -5.15
-13.5 | -0.581 | 0.11438 | -0.024 | -5.083
-13 | -0.553 | 0.10864 | -0.025 | -5.09
-12.5 | -0.524 | 0.10985 | -0.026 | -4.774
-12 | -0.496 | 0.10345 | -0.027 | -4.796
-11.5 | -0.467 | 0.11493 | -0.028 | -4.067
-11 | -0.438 | 0.09038 | -0.027 | -4.849
-10.5 | -0.411 | 0.07776 | -0.03 | -5.282
-10 | -0.383 | 0.06754 | -0.033 | -5.674
-9.5 | -0.656 | 0.02057 | -0.062 | -31.908
-9 | -0.669 | 0.01706 | -0.065 | -39.224
-8.5 | -0.644 | 0.01562 | -0.067 | -41.212
-8 | -0.602 | 0.01452 | -0.069 | -41.47
-7.5 | -0.551 | 0.01322 | -0.071 | -41.679
-7 | -0.493 | 0.01259 | -0.073 | -39.177
-6.5 | -0.431 | 0.01204 | -0.075 | -35.814
-6 | -0.366 | 0.01155 | -0.076 | -31.694
-5.5 | -0.299 | 0.01107 | -0.078 | -27.01
-5 | -0.23 | 0.01063 | -0.08 | -21.624
-4.5 | -0.16 | 0.01024 | -0.082 | -15.597
-4 | -0.089 | 0.00992 | -0.084 | -8.975
-3.5 | -0.018 | 0.00503 | -0.086 | -3.556
-3 | 0.054 | 0.00499 | -0.088 | 10.801
-2.5 | 0.127 | 0.00497 | -0.09 | 25.489
-2 | 0.199 | 0.00495 | -0.092 | 40.216
-1.5 | 0.272 | 0.00496 | -0.094 | 54.702
-1 | 0.344 | 0.00497 | -0.096 | 69.203
-0.5 | 0.417 | 0.00499 | -0.098 | 83.577
0 | 0.486 | 0.00518 | -0.1 | 93.868
0.5 | 0.558 | 0.00525 | -0.102 | 106.375
1 | 0.63 | 0.00533 | -0.104 | 118.087
1.5 | 0.701 | 0.00542 | -0.106 | 129.357
2 | 0.773 | 0.00552 | -0.108 | 139.959
2.5 | 0.844 | 0.00563 | -0.109 | 149.935
3 | 0.908 | 0.00576 | -0.111 | 157.604
3.5 | 0.977 | 0.00596 | -0.113 | 163.977
4 | 1.044 | 0.00615 | -0.115 | 169.757
4.5 | 1.11 | 0.00639 | -0.117 | 173.791
5 | 1.174 | 0.00745 | -0.119 | 157.567
5.5 | 1.235 | 0.01147 | -0.12 | 107.66
6 | 1.293 | 0.01892 | -0.122 | 68.345
6.5 | 1.35 | 0.02007 | -0.124 | 67.251
7 | 1.398 | 0.02115 | -0.126 | 66.091
7.5 | 1.436 | 0.02219 | -0.128 | 64.698
8 | 1.46 | 0.02437 | -0.129 | 59.909
8.5 | 1.464 | 0.02578 | -0.131 | 56.793
9 | 1.433 | 0.02786 | -0.133 | 51.418
9.5 | 1.31 | 0.03016 | -0.134 | 43.436
10 | 0.916 | 0.03285 | -0.136 | 27.896
10.5 | 0.792 | 0.08443 | -0.071 | 9.382
11 | 0.817 | 0.096 | -0.064 | 8.514
11.5 | 0.845 | 0.09918 | -0.065 | 8.52
12 | 0.873 | 0.10273 | -0.066 | 8.495
12.5 | 0.902 | 0.10712 | -0.071 | 8.418
13 | 0.929 | 0.1104 | -0.072 | 8.417
13.5 | 0.957 | 0.11559 | -0.074 | 8.28

## 56. Re 2M Mach 0.50 (2)
BIGFOIL.COM POLAR EXPORT
NACA67A420
NACA67A420 |  |  |  | Cl Max: | 1.0834 | at alpha= | 15 | deg
XFOIL ncrit=9 |  |  |  | L/D Max: | 67.0781 | at alpha= | 3.5 | deg
Re: | 2000000 |  |  | Cd Min: | 0.16872 | at alpha= | 20 | deg
Mach: | 0.5 |  |  | Cl=0 at alpha= | -6.463 | deg
|  |  |  | @ Cl=0.1, Cd= | 0.011828
|  |  |  | @ Cl=0.4, Cd= | 0.0090169
|  |  |  | @ Cl=0.6, Cd= | 0.0093565
alpha (deg) | Cl | Cd | Cm | Cl/Cd
-17 | -0.0892 | 0.12988 | -0.182 | -0.68679
-16.5 | -0.0942 | 0.12017 | -0.1866 | -0.78389
-16 | -0.1244 | 0.10709 | -0.1926 | -1.1616
-15.5 | -0.1949 | 0.08994 | -0.201 | -2.167
-15 | -0.2601 | 0.07474 | -0.2089 | -3.4801
-14.5 | -0.3088 | 0.06142 | -0.2164 | -5.0277
-14 | -0.3438 | 0.05061 | -0.2224 | -6.7931
-13.5 | -0.3741 | 0.04206 | -0.2248 | -8.8944
-13 | -0.401 | 0.03528 | -0.2235 | -11.3662
-12.5 | -0.4217 | 0.02986 | -0.2195 | -14.1226
-12 | -0.429 | 0.02574 | -0.2141 | -16.6667
-11.5 | -0.4215 | 0.0227 | -0.2082 | -18.5683
-11 | -0.4017 | 0.02044 | -0.2026 | -19.6526
-10.5 | -0.3734 | 0.01873 | -0.1974 | -19.9359
-10 | -0.3365 | 0.01746 | -0.1929 | -19.2726
-9.5 | -0.2913 | 0.01653 | -0.1895 | -17.6225
-9 | -0.2453 | 0.0157 | -0.1862 | -15.6242
-8.5 | -0.1989 | 0.01495 | -0.1831 | -13.3043
-8 | -0.1489 | 0.01437 | -0.1806 | -10.3619
-7.5 | -0.1017 | 0.01376 | -0.1777 | -7.391
-7 | -0.0534 | 0.01323 | -0.175 | -4.0363
-6.5 | -0.0036 | 0.01278 | -0.1727 | -0.28169
-6 | 0.045 | 0.01234 | -0.1702 | 3.6467
-5.5 | 0.0924 | 0.01191 | -0.1676 | 7.7582
-5 | 0.137 | 0.01143 | -0.1646 | 11.986
-4.5 | 0.1729 | 0.01084 | -0.1601 | 15.9502
-4 | 0.201 | 0.01028 | -0.1541 | 19.5525
-3.5 | 0.2138 | 0.00968 | -0.1452 | 22.0868
-3 | 0.2002 | 0.00878 | -0.1308 | 22.8018
-2.5 | 0.1393 | 0.00813 | -0.1059 | 17.1341
-2 | 0.0747 | 0.00746 | -0.0792 | 10.0134
-1.5 | 0.0887 | 0.00669 | -0.0689 | 13.2586
-1 | 0.1565 | 0.00698 | -0.0698 | 22.4212
-0.5 | 0.1212 | 0.00805 | -0.0496 | 15.0559
0 | 0.1782 | 0.00843 | -0.0482 | 21.1388
0.5 | 0.252 | 0.00871 | -0.0501 | 28.9323
1 | 0.3304 | 0.00853 | -0.0534 | 38.7339
1.5 | 0.343 | 0.00918 | -0.0436 | 37.3638
2 | 0.4129 | 0.00898 | -0.0451 | 45.98
2.5 | 0.4939 | 0.00863 | -0.0486 | 57.2306
3 | 0.5209 | 0.00915 | -0.0417 | 56.929
3.5 | 0.5923 | 0.00883 | -0.0432 | 67.0781
4 | 0.6059 | 0.00976 | -0.0339 | 62.0799
4.5 | 0.6402 | 0.0104 | -0.0285 | 61.5577
5 | 0.6592 | 0.01147 | -0.0204 | 57.4717
5.5 | 0.6423 | 0.01359 | -0.0064 | 47.2627
6 | 0.6195 | 0.0162 | 0.0078 | 38.2407
6.5 | 0.6191 | 0.01837 | 0.0176 | 33.7017
7 | 0.633 | 0.02023 | 0.0249 | 31.2902
7.5 | 0.6532 | 0.02204 | 0.0309 | 29.637
8.5 | 0.7049 | 0.02559 | 0.0407 | 27.5459
9 | 0.7328 | 0.02749 | 0.0451 | 26.657
10 | 0.7933 | 0.03149 | 0.0528 | 25.1921
10.5 | 0.8302 | 0.03339 | 0.0558 | 24.8637
11 | 0.8684 | 0.03532 | 0.0586 | 24.5866
11.5 | 0.9038 | 0.03753 | 0.0615 | 24.0821
12 | 0.94 | 0.0398 | 0.0643 | 23.6181
12.5 | 0.972 | 0.04245 | 0.0672 | 22.8975
13 | 1.0046 | 0.04522 | 0.0699 | 22.2158
13.5 | 1.033 | 0.04843 | 0.0726 | 21.3298
14 | 1.0576 | 0.05208 | 0.0752 | 20.3072
14.5 | 1.0782 | 0.05625 | 0.0777 | 19.168
15 | 1.0834 | 0.0619 | 0.0798 | 17.5024
15.5 | 1.08 | 0.06859 | 0.0809 | 15.7457
16 | 1.0724 | 0.07617 | 0.0809 | 14.079
16.5 | 1.0493 | 0.08565 | 0.0791 | 12.251
17 | 1.0239 | 0.09608 | 0.0755 | 10.6567
17.5 | 0.9955 | 0.1074 | 0.0703 | 9.2691
18 | 0.9684 | 0.11914 | 0.064 | 8.1283
18.5 | 0.9426 | 0.13113 | 0.0569 | 7.1883
19 | 0.9182 | 0.14326 | 0.0494 | 6.4093
19.5 | 0.8941 | 0.15564 | 0.0417 | 5.7447
20 | 0.8669 | 0.16872 | 0.0334 | 5.1381

## 57. Re 3M Mach 0.00 (1)
BIGFOIL.COM POLAR EXPORT
NACA67A420
NACA67A420 |  |  |  | Cl Max: | 1.712 | at alpha= | 14.5 | deg
JavaFoil+Calcfoil stall+Eppler ext transition |  |  |  | L/D Max: | 193.493 | at alpha= | 4 | deg
Re: | 3000000 |  |  | Cd Min: | 0.00363 | at alpha= | -0.5 | deg
Mach: | 0 |  |  | Cl=0 at alpha= | -3.373 | deg
|  |  |  | @ Cl=0.1, Cd= | 0.0038634
|  |  |  | @ Cl=0.4, Cd= | 0.0037914
|  |  |  | @ Cl=0.6, Cd= | 0.0042229
alpha (deg) | Cl | Cd | Cm | Cl/Cd
-20 | -1.008 | 0.15382 | -0.014 | -6.551
-19.5 | -1.018 | 0.14621 | -0.015 | -6.964
-19 | -1.02 | 0.14074 | -0.016 | -7.249
-18.5 | -1.021 | 0.13295 | -0.017 | -7.679
-18 | -1.05 | 0.09713 | -0.021 | -10.808
-17.5 | -1.065 | 0.07868 | -0.024 | -13.539
-17 | -1.102 | 0.05169 | -0.028 | -21.318
-16.5 | -1.149 | 0.03006 | -0.032 | -38.21
-16 | -1.143 | 0.02629 | -0.034 | -43.478
-15.5 | -1.13 | 0.0241 | -0.035 | -46.885
-15 | -1.113 | 0.02222 | -0.037 | -50.065
-14.5 | -1.091 | 0.02087 | -0.039 | -52.287
-14 | -1.069 | 0.01938 | -0.04 | -55.127
-13.5 | -1.042 | 0.0179 | -0.042 | -58.221
-13 | -1.012 | 0.01683 | -0.044 | -60.129
-12.5 | -0.978 | 0.01581 | -0.045 | -61.867
-12 | -0.941 | 0.0153 | -0.047 | -61.513
-11.5 | -0.901 | 0.0145 | -0.049 | -62.149
-11 | -0.859 | 0.01379 | -0.05 | -62.247
-10.5 | -0.813 | 0.01316 | -0.052 | -61.805
-10 | -0.766 | 0.01263 | -0.054 | -60.607
-9.5 | -0.716 | 0.01177 | -0.055 | -60.825
-9 | -0.664 | 0.01127 | -0.057 | -58.974
-8.5 | -0.611 | 0.01087 | -0.059 | -56.209
-8 | -0.556 | 0.01047 | -0.06 | -53.094
-7.5 | -0.499 | 0.0101 | -0.062 | -49.47
-7 | -0.442 | 0.00975 | -0.064 | -45.316
-6.5 | -0.383 | 0.00941 | -0.066 | -40.69
-6 | -0.323 | 0.00911 | -0.067 | -35.474
-5.5 | -0.263 | 0.0088 | -0.069 | -29.863
-5 | -0.202 | 0.00853 | -0.071 | -23.639
-4.5 | -0.14 | 0.00827 | -0.072 | -16.915
-4 | -0.078 | 0.00426 | -0.075 | -18.416
-3.5 | -0.016 | 0.00391 | -0.076 | -4.018
-3 | 0.047 | 0.00388 | -0.078 | 12.2
-2.5 | 0.111 | 0.00386 | -0.08 | 28.765
-2 | 0.175 | 0.00386 | -0.082 | 45.276
-1.5 | 0.238 | 0.00387 | -0.083 | 61.507
-1 | 0.302 | 0.00388 | -0.085 | 77.83
-0.5 | 0.366 | 0.00363 | -0.087 | 100.847
0 | 0.425 | 0.00391 | -0.088 | 108.713
0.5 | 0.487 | 0.00394 | -0.09 | 123.704
1 | 0.55 | 0.00411 | -0.092 | 133.906
1.5 | 0.612 | 0.00425 | -0.093 | 144.064
2 | 0.675 | 0.00428 | -0.095 | 157.636
2.5 | 0.737 | 0.0044 | -0.097 | 167.422
3 | 0.795 | 0.00451 | -0.098 | 176.148
3.5 | 0.855 | 0.00462 | -0.1 | 185.32
4 | 0.915 | 0.00473 | -0.101 | 193.493
4.5 | 0.974 | 0.00558 | -0.103 | 174.579
5 | 1.032 | 0.00618 | -0.104 | 167.02
5.5 | 1.087 | 0.00887 | -0.106 | 122.508
6 | 1.143 | 0.0107 | -0.107 | 106.78
6.5 | 1.198 | 0.01236 | -0.109 | 96.93
7 | 1.251 | 0.01488 | -0.11 | 84.105
7.5 | 1.302 | 0.01564 | -0.112 | 83.246
8 | 1.351 | 0.01619 | -0.113 | 83.435
8.5 | 1.398 | 0.01682 | -0.114 | 83.125
9 | 1.442 | 0.01745 | -0.116 | 82.65
9.5 | 1.484 | 0.01867 | -0.117 | 79.489
10 | 1.522 | 0.01939 | -0.119 | 78.519
10.5 | 1.558 | 0.02024 | -0.12 | 76.961
11 | 1.59 | 0.02105 | -0.121 | 75.517
11.5 | 1.619 | 0.02188 | -0.123 | 73.978
12 | 1.644 | 0.02273 | -0.124 | 72.305
12.5 | 1.665 | 0.02375 | -0.125 | 70.103
13 | 1.683 | 0.02493 | -0.127 | 67.507
13.5 | 1.697 | 0.02594 | -0.128 | 65.392
14 | 1.706 | 0.02699 | -0.129 | 63.229
14.5 | 1.712 | 0.02829 | -0.13 | 60.529
15 | 1.711 | 0.0292 | -0.132 | 58.606
15.5 | 1.705 | 0.03057 | -0.133 | 55.77
16 | 1.694 | 0.03192 | -0.134 | 53.069
16.5 | 1.68 | 0.03344 | -0.135 | 50.235
17 | 1.661 | 0.03566 | -0.136 | 46.569
17.5 | 1.639 | 0.03762 | -0.137 | 43.573
18 | 1.614 | 0.03958 | -0.138 | 40.777
18.5 | 1.587 | 0.04147 | -0.138 | 38.263
19 | 1.556 | 0.04417 | -0.139 | 35.232
19.5 | 1.524 | 0.04657 | -0.14 | 32.724

## 58. Re 3M Mach 0.00 (2)
BIGFOIL.COM POLAR EXPORT
NACA67A420
NACA67A420 |  |  |  | Cl Max: | 1.3638 | at alpha= | 19.5 | deg
XFOIL ncrit=9 |  |  |  | L/D Max: | 146.631 | at alpha= | 3.5 | deg
Re: | 3000000 |  |  | Cd Min: | 0.05392 | at alpha= | 19.5 | deg
Mach: | 0 |  |  | Cl=0 at alpha= | -5.3539 | deg
|  |  |  | @ Cl=0.1, Cd= | 0.0070037
|  |  |  | @ Cl=0.4, Cd= | 0.0047702
|  |  |  | @ Cl=0.6, Cd= | 0.0045848
alpha (deg) | Cl | Cd | Cm | Cl/Cd
-20 | -1.002 | 0.0367 | -0.1654 | -27.3025
-19.5 | -1.0011 | 0.03308 | -0.1638 | -30.263
-19 | -0.9905 | 0.03032 | -0.1622 | -32.6682
-18.5 | -0.974 | 0.02807 | -0.1607 | -34.699
-18 | -0.9554 | 0.02606 | -0.1589 | -36.6616
-17.5 | -0.9337 | 0.02434 | -0.1571 | -38.3607
-17 | -0.9085 | 0.02293 | -0.1553 | -39.6206
-16.5 | -0.8821 | 0.02162 | -0.1534 | -40.8002
-16 | -0.8523 | 0.02043 | -0.1519 | -41.7181
-15.5 | -0.8213 | 0.01936 | -0.1502 | -42.4225
-15 | -0.7876 | 0.01842 | -0.1488 | -42.7579
-14.5 | -0.7524 | 0.01758 | -0.1474 | -42.7986
-14 | -0.7178 | 0.01676 | -0.1459 | -42.8282
-13.5 | -0.6848 | 0.01584 | -0.1439 | -43.2323
-13 | -0.6484 | 0.01513 | -0.1423 | -42.8553
-12.5 | -0.6102 | 0.0145 | -0.1409 | -42.0828
-12 | -0.5719 | 0.01386 | -0.1395 | -41.2626
-11.5 | -0.5323 | 0.01326 | -0.1382 | -40.1433
-11 | -0.4901 | 0.01278 | -0.1372 | -38.349
-10.5 | -0.4482 | 0.01228 | -0.1361 | -36.4984
-10 | -0.4056 | 0.01183 | -0.1351 | -34.2857
-9.5 | -0.3607 | 0.01147 | -0.1344 | -31.4473
-9 | -0.318 | 0.01102 | -0.1332 | -28.8566
-8.5 | -0.2745 | 0.01063 | -0.1321 | -25.8231
-8 | -0.2294 | 0.0103 | -0.1313 | -22.2718
-7.5 | -0.1853 | 0.00993 | -0.1302 | -18.6606
-7 | -0.1413 | 0.0096 | -0.1291 | -14.7188
-6.5 | -0.0965 | 0.00929 | -0.128 | -10.3875
-6 | -0.0523 | 0.00898 | -0.1269 | -5.8241
-5.5 | -0.0109 | 0.00864 | -0.1252 | -1.2616
-5 | 0.0264 | 0.00821 | -0.1226 | 3.2156
-4.5 | 0.0614 | 0.00773 | -0.1196 | 7.9431
-4 | 0.0916 | 0.00721 | -0.1155 | 12.7046
-3.5 | 0.1144 | 0.00665 | -0.1098 | 17.203
-3 | 0.1184 | 0.0062 | -0.0998 | 19.0968
-2.5 | 0.1336 | 0.00564 | -0.0921 | 23.6879
-2 | 0.1541 | 0.00486 | -0.0856 | 31.7078
-1.5 | 0.1931 | 0.00437 | -0.0828 | 44.1876
-1 | 0.2511 | 0.00441 | -0.0839 | 56.9388
-0.5 | 0.3099 | 0.0045 | -0.0852 | 68.8667
0 | 0.3694 | 0.00469 | -0.0866 | 78.7633
0.5 | 0.4266 | 0.00484 | -0.0875 | 88.1405
1 | 0.4795 | 0.0047 | -0.0875 | 102.0213
1.5 | 0.5321 | 0.00461 | -0.0874 | 115.423
2 | 0.5871 | 0.00461 | -0.0879 | 127.3536
2.5 | 0.623 | 0.00454 | -0.0841 | 137.2247
3 | 0.6504 | 0.0046 | -0.0785 | 141.3913
3.5 | 0.6921 | 0.00472 | -0.0762 | 146.6314
4 | 0.7033 | 0.00517 | -0.0674 | 136.0348
4.5 | 0.6616 | 0.00675 | -0.0483 | 98.0148
5 | 0.6236 | 0.0088 | -0.0309 | 70.8636
5.5 | 0.6066 | 0.01073 | -0.0182 | 56.5331
6 | 0.6111 | 0.01225 | -0.01 | 49.8857
6.5 | 0.6236 | 0.01358 | -0.0034 | 45.9205
7 | 0.645 | 0.01472 | 0.0014 | 43.8179
7.5 | 0.6696 | 0.01583 | 0.0055 | 42.2994
8 | 0.6963 | 0.01694 | 0.0092 | 41.1039
8.5 | 0.727 | 0.01796 | 0.012 | 40.4788
9 | 0.7593 | 0.01895 | 0.0146 | 40.0686
9.5 | 0.7902 | 0.02005 | 0.0172 | 39.4115
10 | 0.8214 | 0.02118 | 0.0197 | 38.7819
11 | 0.8907 | 0.02325 | 0.0233 | 38.3097
11.5 | 0.9266 | 0.02427 | 0.0248 | 38.1788
12 | 0.9644 | 0.02522 | 0.0259 | 38.2395
12.5 | 0.9986 | 0.02638 | 0.0275 | 37.8544
13 | 1.034 | 0.0275 | 0.0288 | 37.6
13.5 | 1.0693 | 0.02864 | 0.03 | 37.3359
14 | 1.1004 | 0.03005 | 0.0316 | 36.619
14.5 | 1.1346 | 0.03132 | 0.0327 | 36.2261
15 | 1.1658 | 0.03275 | 0.0341 | 35.5969
15.5 | 1.1946 | 0.03436 | 0.0356 | 34.7672
16 | 1.2249 | 0.03593 | 0.0369 | 34.0913
16.5 | 1.2494 | 0.03794 | 0.0386 | 32.9309
17 | 1.2728 | 0.04008 | 0.0401 | 31.7565
17.5 | 1.2925 | 0.04254 | 0.0418 | 30.3832
18 | 1.3119 | 0.04515 | 0.0433 | 29.0565
19 | 1.3481 | 0.05079 | 0.0457 | 26.5426
19.5 | 1.3638 | 0.05392 | 0.0466 | 25.293

## 59. Re 3M Mach 0.10 (1)
BIGFOIL.COM POLAR EXPORT
NACA67A420
NACA67A420 |  |  |  | Cl Max: | 1.699 | at alpha= | 14.5 | deg
JavaFoil+Calcfoil stall+Eppler ext transition |  |  |  | L/D Max: | 192.82 | at alpha= | 4 | deg
Re: | 3000000 |  |  | Cd Min: | 0.00364 | at alpha= | -0.5 | deg
Mach: | 0.1 |  |  | Cl=0 at alpha= | -3.375 | deg
|  |  |  | @ Cl=0.1, Cd= | 0.0038756
|  |  |  | @ Cl=0.4, Cd= | 0.0037225
|  |  |  | @ Cl=0.6, Cd= | 0.0041289
alpha (deg) | Cl | Cd | Cm | Cl/Cd
-20 | -0.972 | 0.1585 | -0.013 | -6.131
-19.5 | -0.986 | 0.15022 | -0.015 | -6.565
-19 | -0.991 | 0.14416 | -0.015 | -6.876
-18.5 | -0.995 | 0.13632 | -0.017 | -7.296
-18 | -0.997 | 0.12702 | -0.018 | -7.852
-17.5 | -1.025 | 0.09334 | -0.023 | -10.986
-17 | -1.044 | 0.07368 | -0.026 | -14.169
-16.5 | -1.106 | 0.03858 | -0.031 | -28.658
-16 | -1.127 | 0.02768 | -0.034 | -40.706
-15.5 | -1.117 | 0.02492 | -0.035 | -44.836
-15 | -1.103 | 0.02301 | -0.037 | -47.913
-14.5 | -1.084 | 0.02137 | -0.039 | -50.715
-14 | -1.062 | 0.01986 | -0.04 | -53.494
-13.5 | -1.038 | 0.01823 | -0.042 | -56.93
-13 | -1.009 | 0.01715 | -0.044 | -58.818
-12.5 | -0.976 | 0.01606 | -0.046 | -60.797
-12 | -0.941 | 0.01549 | -0.047 | -60.729
-11.5 | -0.902 | 0.01461 | -0.049 | -61.747
-11 | -0.86 | 0.01402 | -0.051 | -61.301
-10.5 | -0.815 | 0.01331 | -0.052 | -61.228
-10 | -0.768 | 0.01275 | -0.054 | -60.208
-9.5 | -0.718 | 0.01187 | -0.056 | -60.533
-9 | -0.667 | 0.01135 | -0.057 | -58.752
-8.5 | -0.613 | 0.01091 | -0.059 | -56.222
-8 | -0.558 | 0.01053 | -0.061 | -53.015
-7.5 | -0.501 | 0.01015 | -0.062 | -49.384
-7 | -0.444 | 0.00979 | -0.064 | -45.3
-6.5 | -0.385 | 0.00948 | -0.066 | -40.588
-6 | -0.325 | 0.00915 | -0.068 | -35.493
-5.5 | -0.264 | 0.00885 | -0.069 | -29.827
-5 | -0.203 | 0.00857 | -0.071 | -23.628
-4.5 | -0.141 | 0.00832 | -0.073 | -16.889
-4 | -0.078 | 0.00568 | -0.075 | -13.818
-3.5 | -0.016 | 0.00394 | -0.077 | -4.009
-3 | 0.048 | 0.0039 | -0.079 | 12.21
-2.5 | 0.112 | 0.00387 | -0.08 | 28.832
-2 | 0.175 | 0.00385 | -0.082 | 45.511
-1.5 | 0.239 | 0.00388 | -0.084 | 61.752
-1 | 0.303 | 0.00389 | -0.085 | 78.02
-0.5 | 0.367 | 0.00364 | -0.087 | 100.92
0 | 0.427 | 0.00379 | -0.089 | 112.53
0.5 | 0.49 | 0.00395 | -0.091 | 123.888
1 | 0.553 | 0.004 | -0.092 | 138.048
1.5 | 0.615 | 0.00417 | -0.094 | 147.616
2 | 0.678 | 0.00432 | -0.096 | 156.775
2.5 | 0.74 | 0.0044 | -0.097 | 168.175
3 | 0.798 | 0.00451 | -0.099 | 176.853
3.5 | 0.859 | 0.00465 | -0.1 | 184.644
4 | 0.92 | 0.00477 | -0.102 | 192.82
4.5 | 0.978 | 0.0056 | -0.103 | 174.558
5 | 1.036 | 0.00628 | -0.105 | 164.983
5.5 | 1.092 | 0.00896 | -0.106 | 121.904
6 | 1.148 | 0.01084 | -0.108 | 105.894
6.5 | 1.204 | 0.01252 | -0.109 | 96.12
7 | 1.257 | 0.015 | -0.111 | 83.759
7.5 | 1.308 | 0.01577 | -0.112 | 82.918
8 | 1.356 | 0.01638 | -0.114 | 82.785
8.5 | 1.403 | 0.01695 | -0.115 | 82.754
9 | 1.447 | 0.01763 | -0.116 | 82.073
9.5 | 1.488 | 0.01822 | -0.118 | 81.697
10 | 1.526 | 0.01969 | -0.119 | 77.507
10.5 | 1.56 | 0.02046 | -0.121 | 76.264
11 | 1.591 | 0.02133 | -0.122 | 74.624
11.5 | 1.619 | 0.02213 | -0.123 | 73.148
12 | 1.642 | 0.0231 | -0.125 | 71.085
12.5 | 1.662 | 0.0241 | -0.126 | 68.967
13 | 1.677 | 0.02523 | -0.127 | 66.488
13.5 | 1.689 | 0.02639 | -0.129 | 63.99
14 | 1.696 | 0.02741 | -0.13 | 61.866
14.5 | 1.699 | 0.02891 | -0.131 | 58.755
15 | 1.694 | 0.02977 | -0.132 | 56.904
15.5 | 1.684 | 0.03125 | -0.133 | 53.876
16 | 1.669 | 0.03264 | -0.134 | 51.126
16.5 | 1.65 | 0.03418 | -0.135 | 48.268
17 | 1.626 | 0.03677 | -0.136 | 44.218
17.5 | 1.6 | 0.0388 | -0.137 | 41.231
18 | 1.569 | 0.04094 | -0.138 | 38.326
18.5 | 1.536 | 0.04305 | -0.139 | 35.688
19 | 1.501 | 0.04587 | -0.14 | 32.722
19.5 | 1.463 | 0.04866 | -0.14 | 30.067

## 60. Re 3M Mach 0.10 (2)
BIGFOIL.COM POLAR EXPORT
NACA67A420
NACA67A420 |  |  |  | Cl Max: | 1.3662 | at alpha= | 20 | deg
XFOIL ncrit=9 |  |  |  | L/D Max: | 145.294 | at alpha= | 3.5 | deg
Re: | 3000000 |  |  | Cd Min: | 0.05991 | at alpha= | 20 | deg
Mach: | 0.1 |  |  | Cl=0 at alpha= | -5.4021 | deg
|  |  |  | @ Cl=0.1, Cd= | 0.0071742
|  |  |  | @ Cl=0.4, Cd= | 0.0048113
|  |  |  | @ Cl=0.6, Cd= | 0.0046057
alpha (deg) | Cl | Cd | Cm | Cl/Cd
-20 | -0.9871 | 0.03888 | -0.1687 | -25.3884
-19.5 | -0.9831 | 0.03525 | -0.1676 | -27.8894
-19 | -0.9784 | 0.03189 | -0.166 | -30.6805
-18.5 | -0.9643 | 0.02934 | -0.1645 | -32.8664
-18 | -0.949 | 0.02705 | -0.1625 | -35.0832
-17.5 | -0.9299 | 0.02511 | -0.1604 | -37.0331
-17 | -0.9055 | 0.02359 | -0.1585 | -38.3849
-16.5 | -0.8792 | 0.02219 | -0.1566 | -39.6215
-16 | -0.8513 | 0.02088 | -0.1548 | -40.7711
-15.5 | -0.8195 | 0.01978 | -0.1532 | -41.4307
-15 | -0.7874 | 0.01875 | -0.1514 | -41.9947
-14.5 | -0.7518 | 0.01788 | -0.15 | -42.047
-14 | -0.7173 | 0.01703 | -0.1483 | -42.1198
-13.5 | -0.6843 | 0.01608 | -0.1462 | -42.556
-13 | -0.6474 | 0.01535 | -0.1446 | -42.1759
-12.5 | -0.6102 | 0.01467 | -0.143 | -41.5951
-12 | -0.5712 | 0.01402 | -0.1416 | -40.7418
-11.5 | -0.5308 | 0.01343 | -0.1403 | -39.5235
-11 | -0.4898 | 0.01288 | -0.139 | -38.028
-10.5 | -0.447 | 0.0124 | -0.1379 | -36.0484
-10 | -0.4042 | 0.01194 | -0.1368 | -33.8526
-9.5 | -0.3596 | 0.01155 | -0.136 | -31.1342
-9 | -0.3162 | 0.01111 | -0.1348 | -28.4608
-8.5 | -0.2724 | 0.01072 | -0.1338 | -25.4104
-8 | -0.2275 | 0.01037 | -0.1328 | -21.9383
-7.5 | -0.1828 | 0.01001 | -0.1317 | -18.2617
-7 | -0.1384 | 0.00967 | -0.1306 | -14.3123
-6.5 | -0.0937 | 0.00936 | -0.1295 | -10.0107
-6 | -0.049 | 0.00905 | -0.1283 | -5.4144
-5.5 | -0.0073 | 0.00871 | -0.1266 | -0.83812
-5 | 0.03 | 0.00827 | -0.124 | 3.6276
-4.5 | 0.0652 | 0.00779 | -0.121 | 8.3697
-4 | 0.0961 | 0.00727 | -0.117 | 13.2187
-3.5 | 0.1193 | 0.0067 | -0.1113 | 17.806
-3 | 0.1235 | 0.00622 | -0.1013 | 19.8553
-2.5 | 0.1359 | 0.00568 | -0.093 | 23.9261
-2 | 0.1552 | 0.00489 | -0.0862 | 31.7382
-1.5 | 0.1935 | 0.00438 | -0.0831 | 44.1781
-1 | 0.2517 | 0.00442 | -0.0842 | 56.9457
-0.5 | 0.3109 | 0.00453 | -0.0856 | 68.6313
0 | 0.3709 | 0.00474 | -0.087 | 78.2489
0.5 | 0.428 | 0.00488 | -0.0878 | 87.7049
1 | 0.4809 | 0.00473 | -0.0877 | 101.6702
1.5 | 0.5336 | 0.00463 | -0.0875 | 115.2484
2 | 0.5883 | 0.00463 | -0.0879 | 127.0626
2.5 | 0.622 | 0.00456 | -0.0835 | 136.4035
3 | 0.6503 | 0.00464 | -0.0781 | 140.1509
3.5 | 0.6916 | 0.00476 | -0.0756 | 145.2941
4 | 0.704 | 0.00522 | -0.0671 | 134.8659
4.5 | 0.6625 | 0.00681 | -0.0479 | 97.2834
5 | 0.6244 | 0.00888 | -0.0305 | 70.3153
5.5 | 0.6066 | 0.01084 | -0.0176 | 55.9594
6 | 0.6108 | 0.01238 | -0.0093 | 49.3376
6.5 | 0.6224 | 0.01376 | -0.0026 | 45.2326
7 | 0.6446 | 0.01489 | 0.0022 | 43.2908
7.5 | 0.6679 | 0.01606 | 0.0066 | 41.5878
8 | 0.6958 | 0.01715 | 0.0101 | 40.5714
8.5 | 0.727 | 0.01816 | 0.0129 | 40.033
9 | 0.7577 | 0.01924 | 0.0157 | 39.3815
9.5 | 0.7894 | 0.02032 | 0.0183 | 38.8484
10 | 0.8215 | 0.02144 | 0.0207 | 38.3162
10.5 | 0.8556 | 0.02251 | 0.0227 | 38.0098
11 | 0.8909 | 0.02356 | 0.0244 | 37.8141
11.5 | 0.9272 | 0.02459 | 0.026 | 37.7064
12 | 0.9652 | 0.02556 | 0.0272 | 37.7621
12.5 | 0.9984 | 0.02681 | 0.0289 | 37.2398
13 | 1.0352 | 0.02789 | 0.0301 | 37.1172
13.5 | 1.07 | 0.0291 | 0.0314 | 36.7698
14 | 1.1009 | 0.03057 | 0.0331 | 36.0124
15 | 1.165 | 0.03345 | 0.0359 | 34.8281
15.5 | 1.1963 | 0.03497 | 0.0372 | 34.2093
16 | 1.2233 | 0.03681 | 0.0389 | 33.2328
16.5 | 1.2485 | 0.03883 | 0.0405 | 32.153
17 | 1.2704 | 0.04115 | 0.0422 | 30.8724
17.5 | 1.2897 | 0.04375 | 0.0439 | 29.4789
18 | 1.309 | 0.04645 | 0.0454 | 28.1808
19.5 | 1.3592 | 0.0557 | 0.0487 | 24.4022
20 | 1.3662 | 0.05991 | 0.0496 | 22.8042

## 61. Re 3M Mach 0.25 (1)
BIGFOIL.COM POLAR EXPORT
NACA67A420
NACA67A420 |  |  |  | Cl Max: | 1.626 | at alpha= | 12.5 | deg
JavaFoil+Calcfoil stall+Eppler ext transition |  |  |  | L/D Max: | 192.823 | at alpha= | 4 | deg
Re: | 3000000 |  |  | Cd Min: | 0.00392 | at alpha= | 0.5 | deg
Mach: | 0.25 |  |  | Cl=0 at alpha= | -3.3769 | deg
|  |  |  | @ Cl=0.1, Cd= | 0.0039414
|  |  |  | @ Cl=0.4, Cd= | 0.0040503
|  |  |  | @ Cl=0.6, Cd= | 0.0040663
alpha (deg) | Cl | Cd | Cm | Cl/Cd
-19 | -0.749 | 0.16612 | -0.014 | -4.507
-18.5 | -0.778 | 0.15694 | -0.015 | -4.958
-18 | -0.804 | 0.14664 | -0.016 | -5.481
-17.5 | -0.827 | 0.13809 | -0.018 | -5.986
-17 | -0.844 | 0.13106 | -0.018 | -6.437
-16.5 | -0.868 | 0.10791 | -0.022 | -8.046
-16 | -0.883 | 0.09773 | -0.025 | -9.035
-15.5 | -0.897 | 0.08582 | -0.027 | -10.451
-15 | -0.906 | 0.07557 | -0.03 | -11.992
-14.5 | -1.006 | 0.02801 | -0.039 | -35.913
-14 | -1.008 | 0.02308 | -0.041 | -43.663
-13.5 | -0.997 | 0.02081 | -0.043 | -47.909
-13 | -0.981 | 0.01909 | -0.045 | -51.367
-12.5 | -0.959 | 0.0177 | -0.047 | -54.145
-12 | -0.931 | 0.01663 | -0.048 | -55.968
-11.5 | -0.898 | 0.01564 | -0.05 | -57.415
-11 | -0.861 | 0.01484 | -0.052 | -58.055
-10.5 | -0.82 | 0.01416 | -0.054 | -57.94
-10 | -0.776 | 0.01339 | -0.055 | -57.949
-9.5 | -0.728 | 0.01278 | -0.057 | -56.997
-9 | -0.678 | 0.01183 | -0.059 | -57.273
-8.5 | -0.625 | 0.01135 | -0.061 | -55.049
-8 | -0.57 | 0.01089 | -0.062 | -52.311
-7.5 | -0.513 | 0.01048 | -0.064 | -48.898
-7 | -0.454 | 0.0101 | -0.066 | -44.952
-6.5 | -0.394 | 0.00975 | -0.068 | -40.382
-6 | -0.333 | 0.00942 | -0.069 | -35.325
-5.5 | -0.271 | 0.00908 | -0.071 | -29.799
-5 | -0.208 | 0.00877 | -0.073 | -23.673
-4.5 | -0.144 | 0.00851 | -0.075 | -16.933
-4 | -0.081 | 0.00588 | -0.077 | -13.7
-3.5 | -0.016 | 0.00401 | -0.079 | -4.04
-3 | 0.049 | 0.00398 | -0.08 | 12.276
-2.5 | 0.115 | 0.00393 | -0.082 | 29.132
-2 | 0.18 | 0.00393 | -0.084 | 45.84
-1.5 | 0.246 | 0.00395 | -0.086 | 62.232
-1 | 0.311 | 0.00396 | -0.088 | 78.551
-0.5 | 0.377 | 0.00399 | -0.089 | 94.6
0 | 0.438 | 0.00415 | -0.091 | 105.585
0.5 | 0.503 | 0.00392 | -0.093 | 128.347
1 | 0.567 | 0.00398 | -0.094 | 142.683
1.5 | 0.632 | 0.00415 | -0.096 | 152.216
2 | 0.696 | 0.00422 | -0.098 | 165.068
2.5 | 0.76 | 0.00445 | -0.1 | 170.838
3 | 0.819 | 0.00457 | -0.101 | 179.232
3.5 | 0.882 | 0.00478 | -0.103 | 184.471
4 | 0.943 | 0.00489 | -0.105 | 192.823
4.5 | 1.003 | 0.00587 | -0.106 | 170.777
5 | 1.061 | 0.00758 | -0.108 | 140.083
5.5 | 1.119 | 0.00947 | -0.109 | 118.226
6 | 1.176 | 0.01167 | -0.111 | 100.808
6.5 | 1.232 | 0.01376 | -0.112 | 89.544
7 | 1.286 | 0.01575 | -0.114 | 81.647
7.5 | 1.336 | 0.01651 | -0.115 | 80.943
8 | 1.384 | 0.01718 | -0.117 | 80.593
8.5 | 1.429 | 0.01788 | -0.118 | 79.938
9 | 1.47 | 0.01926 | -0.12 | 76.335
9.5 | 1.508 | 0.02008 | -0.121 | 75.085
10 | 1.54 | 0.02094 | -0.122 | 73.552
10.5 | 1.569 | 0.02186 | -0.124 | 71.767
11 | 1.591 | 0.02285 | -0.125 | 69.658
11.5 | 1.609 | 0.02388 | -0.127 | 67.373
12 | 1.621 | 0.02512 | -0.128 | 64.514
12.5 | 1.626 | 0.02625 | -0.129 | 61.935
13 | 1.624 | 0.02749 | -0.131 | 59.077
13.5 | 1.616 | 0.02886 | -0.132 | 56.008
14 | 1.601 | 0.03062 | -0.133 | 52.3
14.5 | 1.58 | 0.03202 | -0.134 | 49.347
15 | 1.546 | 0.03368 | -0.135 | 45.894
15.5 | 1.501 | 0.03652 | -0.136 | 41.092
16 | 1.449 | 0.03859 | -0.137 | 37.55
16.5 | 1.39 | 0.04141 | -0.138 | 33.571
17 | 1.324 | 0.04486 | -0.139 | 29.512
17.5 | 1.248 | 0.04983 | -0.139 | 25.055

## 62. Re 3M Mach 0.25 (2)
BIGFOIL.COM POLAR EXPORT
NACA67A420
NACA67A420 |  |  |  | Cl Max: | 1.3276 | at alpha= | 20 | deg
XFOIL ncrit=9 |  |  |  | L/D Max: | 134.862 | at alpha= | 3.5 | deg
Re: | 3000000 |  |  | Cd Min: | 0.07239 | at alpha= | 20 | deg
Mach: | 0.25 |  |  | Cl=0 at alpha= | -5.6372 | deg
|  |  |  | @ Cl=0.1, Cd= | 0.0079071
|  |  |  | @ Cl=0.4, Cd= | 0.0049943
|  |  |  | @ Cl=0.6, Cd= | 0.00474
alpha (deg) | Cl | Cd | Cm | Cl/Cd
-20 | -0.828 | 0.06049 | -0.1785 | -13.6882
-19.5 | -0.8582 | 0.0515 | -0.1819 | -16.6641
-19 | -0.8814 | 0.04414 | -0.1833 | -19.9683
-18.5 | -0.8822 | 0.03933 | -0.1832 | -22.4307
-18 | -0.8906 | 0.03452 | -0.1816 | -25.7995
-17.5 | -0.8878 | 0.03092 | -0.1792 | -28.7128
-17 | -0.8729 | 0.02835 | -0.1769 | -30.7901
-16.5 | -0.8553 | 0.02603 | -0.1744 | -32.8582
-16 | -0.833 | 0.02408 | -0.1718 | -34.593
-15.5 | -0.8073 | 0.02242 | -0.1693 | -36.008
-15 | -0.7781 | 0.02099 | -0.1668 | -37.07
-14.5 | -0.7455 | 0.01978 | -0.1645 | -37.6896
-14 | -0.7131 | 0.01863 | -0.162 | -38.277
-13.5 | -0.678 | 0.01761 | -0.1597 | -38.5009
-13 | -0.6436 | 0.01663 | -0.1572 | -38.7011
-12.5 | -0.6061 | 0.01577 | -0.155 | -38.4337
-12 | -0.5663 | 0.015 | -0.1531 | -37.7533
-11.5 | -0.5266 | 0.01426 | -0.1511 | -36.9285
-11 | -0.4841 | 0.01363 | -0.1495 | -35.5172
-10.5 | -0.4412 | 0.01305 | -0.1479 | -33.8084
-10 | -0.3978 | 0.01252 | -0.1464 | -31.7732
-9.5 | -0.352 | 0.01207 | -0.1452 | -29.1632
-9 | -0.3057 | 0.01166 | -0.144 | -26.2178
-8.5 | -0.2622 | 0.01117 | -0.1424 | -23.4736
-8 | -0.2156 | 0.01079 | -0.1413 | -19.9815
-7.5 | -0.1691 | 0.01044 | -0.1401 | -16.1973
-7 | -0.1245 | 0.01005 | -0.1386 | -12.3881
-6.5 | -0.0773 | 0.00975 | -0.1375 | -7.9282
-6 | -0.032 | 0.00942 | -0.1361 | -3.397
-5.5 | 0.0121 | 0.00911 | -0.1345 | 1.3282
-5 | 0.0512 | 0.00862 | -0.1319 | 5.9397
-4.5 | 0.0875 | 0.00812 | -0.1288 | 10.7759
-4 | 0.1192 | 0.00758 | -0.1247 | 15.7256
-3.5 | 0.1438 | 0.00699 | -0.1191 | 20.5722
-3 | 0.1533 | 0.00635 | -0.1102 | 24.1417
-2.5 | 0.1496 | 0.00587 | -0.098 | 25.4855
-2 | 0.1623 | 0.0051 | -0.0894 | 31.8235
-1.5 | 0.1948 | 0.00449 | -0.0848 | 43.3853
-1 | 0.2545 | 0.00455 | -0.0858 | 55.9341
-0.5 | 0.3164 | 0.00472 | -0.0874 | 67.0339
0 | 0.376 | 0.00494 | -0.0883 | 76.1134
0.5 | 0.4335 | 0.00507 | -0.0887 | 85.503
1 | 0.4869 | 0.00489 | -0.0884 | 99.5706
1.5 | 0.5398 | 0.00477 | -0.0878 | 113.1656
2 | 0.5883 | 0.00474 | -0.0864 | 124.1139
2.5 | 0.6176 | 0.00474 | -0.0807 | 130.2954
3 | 0.6491 | 0.00488 | -0.0756 | 133.0123
3.5 | 0.6851 | 0.00508 | -0.0717 | 134.8622
4 | 0.7045 | 0.00555 | -0.0643 | 126.9369
4.5 | 0.6644 | 0.00721 | -0.0453 | 92.1498
5 | 0.6267 | 0.00936 | -0.0279 | 66.9551
5.5 | 0.6034 | 0.01155 | -0.0139 | 52.2424
6 | 0.6061 | 0.01322 | -0.0051 | 45.8472
6.5 | 0.6182 | 0.01466 | 0.0018 | 42.1692
7 | 0.6393 | 0.01592 | 0.007 | 40.157
7.5 | 0.6642 | 0.01711 | 0.0113 | 38.8194
8.5 | 0.723 | 0.01942 | 0.0183 | 37.2297
9 | 0.7553 | 0.02055 | 0.0212 | 36.7543
9.5 | 0.7864 | 0.02179 | 0.0241 | 36.0899
10 | 0.8182 | 0.02305 | 0.0269 | 35.4967
10.5 | 0.8554 | 0.02413 | 0.0288 | 35.4496
11 | 0.8924 | 0.02527 | 0.0306 | 35.3146
11.5 | 0.929 | 0.02647 | 0.0325 | 35.0963
12 | 0.9663 | 0.02764 | 0.0341 | 34.9602
12.5 | 1.0022 | 0.02896 | 0.0359 | 34.6064
13 | 1.0382 | 0.0303 | 0.0376 | 34.264
13.5 | 1.0719 | 0.03181 | 0.0394 | 33.697
14 | 1.1061 | 0.03335 | 0.0411 | 33.1664
14.5 | 1.1382 | 0.03505 | 0.0429 | 32.4736
15 | 1.1691 | 0.03689 | 0.0447 | 31.6915
15.5 | 1.1961 | 0.03902 | 0.0466 | 30.6535
16 | 1.2215 | 0.04132 | 0.0486 | 29.562
16.5 | 1.2413 | 0.04412 | 0.0508 | 28.1346
17 | 1.2616 | 0.04703 | 0.0526 | 26.8254
17.5 | 1.2798 | 0.05022 | 0.0543 | 25.4839
18 | 1.297 | 0.05361 | 0.0557 | 24.1932
18.5 | 1.3107 | 0.05748 | 0.0569 | 22.8027
19 | 1.3211 | 0.06181 | 0.0578 | 21.3736
20 | 1.3276 | 0.07239 | 0.0583 | 18.3395

## 63. Re 3M Mach 0.50 (1)
BIGFOIL.COM POLAR EXPORT
NACA67A420
NACA67A420 |  |  |  | Cl Max: | 1.466 | at alpha= | 8.5 | deg
JavaFoil+Calcfoil stall+Eppler ext transition |  |  |  | L/D Max: | 183.591 | at alpha= | 3.5 | deg
Re: | 3000000 |  |  | Cd Min: | 0.00429 | at alpha= | -2 | deg
Mach: | 0.5 |  |  | Cl=0 at alpha= | -3.375 | deg
|  |  |  | @ Cl=0.1, Cd= | 0.0043248
|  |  |  | @ Cl=0.4, Cd= | 0.0043348
|  |  |  | @ Cl=0.6, Cd= | 0.0046289
alpha (deg) | Cl | Cd | Cm | Cl/Cd
-20 | -0.957 | 0.1698 | -0.016 | -5.638
-19.5 | -0.926 | 0.16538 | -0.016 | -5.6
-19 | -0.897 | 0.16006 | -0.017 | -5.603
-18.5 | -0.868 | 0.15329 | -0.018 | -5.663
-18 | -0.84 | 0.14877 | -0.019 | -5.646
-17.5 | -0.812 | 0.14383 | -0.02 | -5.643
-17 | -0.783 | 0.14346 | -0.02 | -5.461
-16.5 | -0.754 | 0.13722 | -0.021 | -5.492
-16 | -0.725 | 0.13174 | -0.021 | -5.503
-15.5 | -0.697 | 0.12914 | -0.022 | -5.394
-15 | -0.668 | 0.12484 | -0.023 | -5.353
-14.5 | -0.64 | 0.11863 | -0.024 | -5.398
-14 | -0.61 | 0.11318 | -0.024 | -5.393
-13.5 | -0.582 | 0.10717 | -0.025 | -5.428
-13 | -0.553 | 0.10366 | -0.025 | -5.338
-12.5 | -0.525 | 0.1031 | -0.026 | -5.091
-12 | -0.496 | 0.09683 | -0.027 | -5.126
-11.5 | -0.468 | 0.11023 | -0.028 | -4.242
-11 | -0.439 | 0.07762 | -0.028 | -5.654
-10.5 | -0.411 | 0.0747 | -0.031 | -5.506
-10 | -0.384 | 0.06507 | -0.035 | -5.908
-9.5 | -0.662 | 0.01789 | -0.062 | -37.004
-9 | -0.671 | 0.01568 | -0.065 | -42.791
-8.5 | -0.645 | 0.01439 | -0.067 | -44.816
-8 | -0.603 | 0.01337 | -0.069 | -45.096
-7.5 | -0.552 | 0.01217 | -0.071 | -45.319
-7 | -0.494 | 0.01161 | -0.073 | -42.539
-6.5 | -0.432 | 0.01109 | -0.075 | -38.925
-6 | -0.367 | 0.01064 | -0.077 | -34.445
-5.5 | -0.299 | 0.01021 | -0.079 | -29.319
-5 | -0.23 | 0.00978 | -0.081 | -23.525
-4.5 | -0.16 | 0.00943 | -0.083 | -16.953
-4 | -0.089 | 0.00913 | -0.085 | -9.754
-3.5 | -0.018 | 0.00441 | -0.087 | -4.075
-3 | 0.054 | 0.00435 | -0.089 | 12.45
-2.5 | 0.127 | 0.00431 | -0.091 | 29.515
-2 | 0.2 | 0.00429 | -0.093 | 46.698
-1.5 | 0.273 | 0.0043 | -0.095 | 63.465
-1 | 0.346 | 0.00432 | -0.097 | 80.189
-0.5 | 0.419 | 0.00434 | -0.099 | 96.515
0 | 0.488 | 0.00453 | -0.101 | 107.766
0.5 | 0.56 | 0.00459 | -0.103 | 122.024
1 | 0.632 | 0.00466 | -0.105 | 135.461
1.5 | 0.703 | 0.00474 | -0.107 | 148.327
2 | 0.775 | 0.00486 | -0.108 | 159.503
2.5 | 0.847 | 0.00501 | -0.11 | 169.006
3 | 0.911 | 0.00516 | -0.112 | 176.396
3.5 | 0.98 | 0.00534 | -0.114 | 183.591
4 | 1.046 | 0.00621 | -0.116 | 168.469
4.5 | 1.111 | 0.00693 | -0.118 | 160.453
5 | 1.173 | 0.01073 | -0.119 | 109.351
5.5 | 1.235 | 0.0134 | -0.121 | 92.179
6 | 1.294 | 0.01748 | -0.123 | 74.06
6.5 | 1.351 | 0.01855 | -0.125 | 72.81
7 | 1.399 | 0.01955 | -0.126 | 71.551
7.5 | 1.437 | 0.02071 | -0.128 | 69.391
8 | 1.462 | 0.02271 | -0.13 | 64.363
8.5 | 1.466 | 0.02423 | -0.131 | 60.496
9 | 1.434 | 0.02602 | -0.133 | 55.108
9.5 | 1.311 | 0.02808 | -0.135 | 46.692
10 | 0.917 | 0.03051 | -0.136 | 30.067
10.5 | 0.795 | 0.08137 | -0.076 | 9.765
11 | 0.818 | 0.09071 | -0.065 | 9.015
11.5 | 0.845 | 0.09389 | -0.066 | 9.004
12 | 0.874 | 0.09681 | -0.069 | 9.023
12.5 | 0.902 | 0.10029 | -0.073 | 8.996
13 | 0.93 | 0.10548 | -0.073 | 8.815
13.5 | 0.958 | 0.11049 | -0.076 | 8.669

## 64. Re 3M Mach 0.50 (2)
BIGFOIL.COM POLAR EXPORT
NACA67A420
NACA67A420 |  |  |  | Cl Max: | 1.1435 | at alpha= | 15 | deg
XFOIL ncrit=9 |  |  |  | L/D Max: | 94.026 | at alpha= | 2.5 | deg
Re: | 3000000 |  |  | Cd Min: | 0.1611 | at alpha= | 20 | deg
Mach: | 0.5 |  |  | Cl=0 at alpha= | -6.3779 | deg
|  |  |  | @ Cl=0.1, Cd= | 0.01058
|  |  |  | @ Cl=0.4, Cd= | 0.0059182
|  |  |  | @ Cl=0.6, Cd= | 0.006532
alpha (deg) | Cl | Cd | Cm | Cl/Cd
-17 | -0.1305 | 0.12153 | -0.1859 | -1.0738
-16.5 | -0.2146 | 0.1016 | -0.1957 | -2.1122
-16 | -0.2723 | 0.0871 | -0.2037 | -3.1263
-15.5 | -0.3054 | 0.07604 | -0.2097 | -4.0163
-15 | -0.3319 | 0.06542 | -0.2155 | -5.0734
-14.5 | -0.3648 | 0.05437 | -0.222 | -6.7096
-14 | -0.3983 | 0.04494 | -0.2259 | -8.8629
-13.5 | -0.4327 | 0.0371 | -0.2261 | -11.6631
-13 | -0.4619 | 0.03089 | -0.2228 | -14.9531
-12.5 | -0.4839 | 0.02591 | -0.2171 | -18.6762
-12 | -0.4861 | 0.02238 | -0.2106 | -21.7203
-11.5 | -0.4722 | 0.01983 | -0.2044 | -23.8124
-11 | -0.4446 | 0.018 | -0.1988 | -24.7
-10.5 | -0.4087 | 0.0166 | -0.194 | -24.6205
-10 | -0.3644 | 0.01558 | -0.1901 | -23.389
-9.5 | -0.3171 | 0.01474 | -0.1867 | -21.5129
-9 | -0.2676 | 0.01404 | -0.1837 | -19.0598
-8.5 | -0.2165 | 0.01344 | -0.1811 | -16.1086
-8 | -0.1655 | 0.0129 | -0.1785 | -12.8295
-7.5 | -0.1155 | 0.01241 | -0.176 | -9.307
-7 | -0.0627 | 0.01196 | -0.174 | -5.2425
-6.5 | -0.0125 | 0.01148 | -0.1717 | -1.0889
-6 | 0.0387 | 0.01107 | -0.1696 | 3.4959
-5.5 | 0.089 | 0.01067 | -0.1674 | 8.3411
-5 | 0.1376 | 0.01027 | -0.165 | 13.3982
-4.5 | 0.1772 | 0.00972 | -0.1611 | 18.2305
-4 | 0.214 | 0.00917 | -0.1566 | 23.337
-3.5 | 0.2428 | 0.00854 | -0.1506 | 28.4309
-3 | 0.258 | 0.00778 | -0.142 | 33.162
-2.5 | 0.2475 | 0.00685 | -0.1279 | 36.1314
-2 | 0.2048 | 0.00641 | -0.1061 | 31.9501
-1.5 | 0.1732 | 0.00535 | -0.0865 | 32.3738
-1 | 0.2019 | 0.00524 | -0.079 | 38.5305
-0.5 | 0.2498 | 0.00541 | -0.0757 | 46.1738
0 | 0.307 | 0.00565 | -0.0744 | 54.3363
0.5 | 0.3721 | 0.00594 | -0.0746 | 62.6431
1 | 0.4362 | 0.00589 | -0.075 | 74.0577
1.5 | 0.4735 | 0.00604 | -0.0697 | 78.394
2 | 0.5216 | 0.00613 | -0.0667 | 85.0897
2.5 | 0.5792 | 0.00616 | -0.0655 | 94.026
3 | 0.6066 | 0.00665 | -0.0583 | 91.218
3.5 | 0.6388 | 0.00718 | -0.0522 | 88.9694
4 | 0.6586 | 0.00805 | -0.0438 | 81.8137
4.5 | 0.6455 | 0.00971 | -0.0294 | 66.4779
5 | 0.6192 | 0.01199 | -0.0134 | 51.643
5.5 | 0.5923 | 0.01457 | 0.0018 | 40.652
6 | 0.5916 | 0.01662 | 0.012 | 35.5957
6.5 | 0.6024 | 0.01847 | 0.02 | 32.6151
7 | 0.6251 | 0.02005 | 0.0259 | 31.1771
7.5 | 0.6509 | 0.02168 | 0.0311 | 30.0231
8 | 0.6802 | 0.02328 | 0.0357 | 29.2182
8.5 | 0.7123 | 0.02485 | 0.0398 | 28.664
9 | 0.7425 | 0.02663 | 0.044 | 27.8821
9.5 | 0.7753 | 0.02841 | 0.0478 | 27.2897
10 | 0.813 | 0.0301 | 0.0509 | 27.01
10.5 | 0.8546 | 0.03172 | 0.0536 | 26.942
11 | 0.8955 | 0.03347 | 0.0564 | 26.7553
11.5 | 0.934 | 0.03543 | 0.0593 | 26.3618
12 | 0.9734 | 0.03745 | 0.0621 | 25.992
12.5 | 1.0098 | 0.03978 | 0.065 | 25.3846
13.5 | 1.0789 | 0.04506 | 0.0708 | 23.9436
14 | 1.1085 | 0.04825 | 0.0737 | 22.9741
14.5 | 1.1308 | 0.05215 | 0.0767 | 21.6836
15 | 1.1435 | 0.05697 | 0.0795 | 20.072
15.5 | 1.1407 | 0.06334 | 0.0817 | 18.0092
16 | 1.1299 | 0.07079 | 0.0826 | 15.9613
16.5 | 1.1081 | 0.0798 | 0.0817 | 13.886
17 | 1.0818 | 0.08986 | 0.079 | 12.0387
17.5 | 1.0499 | 0.10116 | 0.0744 | 10.3786
18 | 1.0196 | 0.11289 | 0.0684 | 9.0318
18.5 | 0.9899 | 0.12506 | 0.0614 | 7.9154
19 | 0.9638 | 0.1371 | 0.054 | 7.0299
19.5 | 0.9382 | 0.14933 | 0.0463 | 6.2827
20 | 0.9177 | 0.1611 | 0.0389 | 5.6965

## 65. Re 4M Mach 0.00 (1)
BIGFOIL.COM POLAR EXPORT
NACA67A420
NACA67A420 |  |  |  | Cl Max: | 1.714 | at alpha= | 14.5 | deg
JavaFoil+Calcfoil stall+Eppler ext transition |  |  |  | L/D Max: | 187.51 | at alpha= | 3 | deg
Re: | 4000000 |  |  | Cd Min: | 0.00331 | at alpha= | -2.5 | deg
Mach: | 0 |  |  | Cl=0 at alpha= | -3.373 | deg
|  |  |  | @ Cl=0.1, Cd= | 0.0033667
|  |  |  | @ Cl=0.4, Cd= | 0.0037726
|  |  |  | @ Cl=0.6, Cd= | 0.0039469
alpha (deg) | Cl | Cd | Cm | Cl/Cd
-20 | -1.01 | 0.14962 | -0.014 | -6.751
-19.5 | -1.021 | 0.14165 | -0.015 | -7.205
-19 | -1.023 | 0.13646 | -0.016 | -7.495
-18.5 | -1.024 | 0.12869 | -0.017 | -7.954
-18 | -1.071 | 0.08092 | -0.023 | -13.238
-17.5 | -1.147 | 0.03829 | -0.028 | -29.947
-17 | -1.163 | 0.02946 | -0.03 | -39.473
-16.5 | -1.158 | 0.02607 | -0.032 | -44.418
-16 | -1.148 | 0.02386 | -0.034 | -48.094
-15.5 | -1.132 | 0.02244 | -0.035 | -50.472
-15 | -1.115 | 0.02084 | -0.037 | -53.486
-14.5 | -1.095 | 0.01947 | -0.039 | -56.216
-14 | -1.071 | 0.01809 | -0.04 | -59.212
-13.5 | -1.044 | 0.01686 | -0.042 | -61.965
-13 | -1.014 | 0.01593 | -0.044 | -63.621
-12.5 | -0.98 | 0.01513 | -0.046 | -64.76
-12 | -0.943 | 0.01424 | -0.047 | -66.207
-11.5 | -0.902 | 0.01351 | -0.049 | -66.803
-11 | -0.86 | 0.01276 | -0.051 | -67.335
-10.5 | -0.814 | 0.0122 | -0.052 | -66.746
-10 | -0.766 | 0.01198 | -0.054 | -63.99
-9.5 | -0.717 | 0.01112 | -0.056 | -64.441
-9 | -0.665 | 0.01066 | -0.057 | -62.414
-8.5 | -0.612 | 0.01027 | -0.059 | -59.58
-8 | -0.556 | 0.00988 | -0.061 | -56.325
-7.5 | -0.5 | 0.00953 | -0.062 | -52.437
-7 | -0.442 | 0.0092 | -0.064 | -48.081
-6.5 | -0.383 | 0.00891 | -0.066 | -43.013
-6 | -0.324 | 0.00861 | -0.067 | -37.605
-5.5 | -0.263 | 0.00832 | -0.069 | -31.621
-5 | -0.202 | 0.00808 | -0.071 | -24.994
-4.5 | -0.14 | 0.00784 | -0.073 | -17.869
-4 | -0.078 | 0.00642 | -0.074 | -12.159
-3.5 | -0.016 | 0.00532 | -0.076 | -2.942
-3 | 0.047 | 0.00364 | -0.078 | 13.032
-2.5 | 0.111 | 0.00331 | -0.08 | 33.641
-2 | 0.175 | 0.00331 | -0.082 | 52.84
-1.5 | 0.239 | 0.00343 | -0.084 | 69.555
-1 | 0.303 | 0.00345 | -0.085 | 87.693
-0.5 | 0.367 | 0.00371 | -0.087 | 98.907
0 | 0.425 | 0.00382 | -0.089 | 111.482
0.5 | 0.488 | 0.00384 | -0.09 | 127.213
1 | 0.551 | 0.00386 | -0.092 | 142.566
1.5 | 0.613 | 0.00397 | -0.094 | 154.554
2 | 0.676 | 0.00407 | -0.095 | 166.18
2.5 | 0.738 | 0.00415 | -0.097 | 177.817
3 | 0.796 | 0.00424 | -0.098 | 187.51
3.5 | 0.855 | 0.00497 | -0.1 | 172.188
4 | 0.915 | 0.00539 | -0.101 | 169.565
4.5 | 0.972 | 0.00698 | -0.103 | 139.382
5 | 1.03 | 0.00842 | -0.104 | 122.316
5.5 | 1.087 | 0.00999 | -0.106 | 108.813
6 | 1.143 | 0.0112 | -0.107 | 102.139
6.5 | 1.199 | 0.0126 | -0.109 | 95.135
7 | 1.252 | 0.01413 | -0.11 | 88.632
7.5 | 1.303 | 0.01486 | -0.112 | 87.706
8 | 1.352 | 0.01541 | -0.113 | 87.758
8.5 | 1.399 | 0.01596 | -0.115 | 87.648
9 | 1.443 | 0.01659 | -0.116 | 86.995
9.5 | 1.485 | 0.01772 | -0.117 | 83.773
10 | 1.523 | 0.0185 | -0.119 | 82.36
10.5 | 1.559 | 0.01924 | -0.12 | 81.028
11 | 1.591 | 0.02008 | -0.122 | 79.241
11.5 | 1.62 | 0.02086 | -0.123 | 77.641
12 | 1.645 | 0.02167 | -0.124 | 75.902
12.5 | 1.666 | 0.02263 | -0.126 | 73.624
13 | 1.684 | 0.02363 | -0.127 | 71.274
13.5 | 1.698 | 0.02466 | -0.128 | 68.845
14 | 1.708 | 0.02562 | -0.129 | 66.675
14.5 | 1.714 | 0.02686 | -0.131 | 63.811
15 | 1.713 | 0.02771 | -0.132 | 61.813
15.5 | 1.706 | 0.02897 | -0.133 | 58.908
16 | 1.696 | 0.03037 | -0.134 | 55.84
16.5 | 1.682 | 0.03179 | -0.135 | 52.897
17 | 1.663 | 0.0337 | -0.136 | 49.343
17.5 | 1.641 | 0.03556 | -0.137 | 46.151
18 | 1.617 | 0.03733 | -0.138 | 43.304
18.5 | 1.59 | 0.03901 | -0.139 | 40.756
19 | 1.559 | 0.04132 | -0.139 | 37.737
19.5 | 1.527 | 0.04389 | -0.14 | 34.791

## 66. Re 4M Mach 0.00 (2)
BIGFOIL.COM POLAR EXPORT
NACA67A420
NACA67A420 |  |  |  | Cl Max: | 1.4035 | at alpha= | 20 | deg
XFOIL ncrit=9 |  |  |  | L/D Max: | 159.246 | at alpha= | 3 | deg
Re: | 4000000 |  |  | Cd Min: | 0.0548 | at alpha= | 20 | deg
Mach: | 0 |  |  | Cl=0 at alpha= | -5.2827 | deg
|  |  |  | @ Cl=0.1, Cd= | 0.0067136
|  |  |  | @ Cl=0.4, Cd= | 0.003945
|  |  |  | @ Cl=0.6, Cd= | 0.012888
alpha (deg) | Cl | Cd | Cm | Cl/Cd
-20 | -1.0664 | 0.03186 | -0.1622 | -33.4714
-19.5 | -1.0482 | 0.02962 | -0.1612 | -35.3883
-19 | -1.0269 | 0.02771 | -0.1599 | -37.0588
-18.5 | -1.0054 | 0.02592 | -0.1584 | -38.7886
-18 | -0.9811 | 0.0244 | -0.1568 | -40.209
-17.5 | -0.9538 | 0.02304 | -0.1554 | -41.3976
-17 | -0.9248 | 0.02177 | -0.154 | -42.4805
-16.5 | -0.9 | 0.02036 | -0.1518 | -44.2043
-16 | -0.8722 | 0.01916 | -0.1498 | -45.5219
-15.5 | -0.8399 | 0.01821 | -0.1482 | -46.123
-15 | -0.8068 | 0.01731 | -0.1465 | -46.6089
-14.5 | -0.7739 | 0.01646 | -0.1447 | -47.017
-14 | -0.7363 | 0.01573 | -0.1435 | -46.8086
-13.5 | -0.6991 | 0.01501 | -0.1421 | -46.5756
-13 | -0.6605 | 0.01436 | -0.1408 | -45.9958
-12.5 | -0.6227 | 0.01367 | -0.1393 | -45.5523
-12 | -0.5841 | 0.01305 | -0.1379 | -44.7586
-11.5 | -0.5444 | 0.01247 | -0.1365 | -43.6568
-11 | -0.5033 | 0.01196 | -0.1353 | -42.0819
-10.5 | -0.461 | 0.01152 | -0.1342 | -40.0174
-10 | -0.4183 | 0.01108 | -0.1331 | -37.7527
-9.5 | -0.3745 | 0.0107 | -0.1322 | -35
-9 | -0.3306 | 0.01036 | -0.1312 | -31.9112
-8.5 | -0.2865 | 0.01 | -0.1302 | -28.65
-8 | -0.2417 | 0.00968 | -0.1292 | -24.969
-7.5 | -0.1965 | 0.00936 | -0.1283 | -20.9936
-7 | -0.1512 | 0.00903 | -0.1274 | -16.7442
-6.5 | -0.106 | 0.00872 | -0.1264 | -12.156
-6 | -0.0614 | 0.00841 | -0.1253 | -7.3008
-5.5 | -0.0176 | 0.00808 | -0.124 | -2.1782
-5 | 0.0229 | 0.0077 | -0.122 | 2.974
-4.5 | 0.0593 | 0.00725 | -0.1192 | 8.1793
-4 | 0.0938 | 0.00681 | -0.1159 | 13.7739
-3.5 | 0.1234 | 0.00635 | -0.1115 | 19.4331
-3 | 0.1402 | 0.00591 | -0.1042 | 23.7225
-2.5 | 0.1566 | 0.00552 | -0.0967 | 28.3696
-2 | 0.1848 | 0.00504 | -0.0917 | 36.6667
-1.5 | 0.207 | 0.00418 | -0.0857 | 49.5215
-1 | 0.2563 | 0.0039 | -0.085 | 65.7179
-0.5 | 0.3143 | 0.0039 | -0.0862 | 80.5897
0 | 0.3722 | 0.00395 | -0.0872 | 94.2278
0.5 | 0.428 | 0.00394 | -0.0878 | 108.6294
1 | 0.483 | 0.00405 | -0.0882 | 119.2593
1.5 | 0.5362 | 0.00406 | -0.0882 | 132.069
2 | 0.5872 | 0.00404 | -0.0878 | 145.3465
2.5 | 0.6177 | 0.004 | -0.0829 | 154.425
3 | 0.6545 | 0.00411 | -0.0794 | 159.2457
3.5 | 0.678 | 0.00442 | -0.0732 | 153.3937
4 | 0.6387 | 0.00581 | -0.0542 | 109.9312
4.5 | 0.6011 | 0.00768 | -0.0365 | 78.2682
5 | 0.5793 | 0.00958 | -0.0226 | 60.4697
5.5 | 0.5767 | 0.0112 | -0.0129 | 51.4911
6 | 0.5914 | 0.01246 | -0.0065 | 47.4639
6.5 | 0.6135 | 0.01356 | -0.0017 | 45.2434
7 | 0.6404 | 0.01458 | 0.0022 | 43.9232
7.5 | 0.6698 | 0.01555 | 0.0055 | 43.074
8 | 0.6984 | 0.01662 | 0.0089 | 42.0217
8.5 | 0.7312 | 0.01757 | 0.0114 | 41.6164
9 | 0.7669 | 0.01844 | 0.0135 | 41.5889
9.5 | 0.7984 | 0.01951 | 0.016 | 40.9226
10 | 0.8316 | 0.02053 | 0.0183 | 40.5066
10.5 | 0.8684 | 0.02142 | 0.0199 | 40.5415
11 | 0.9071 | 0.02225 | 0.0211 | 40.7685
11.5 | 0.9421 | 0.02328 | 0.0228 | 40.4682
12 | 0.9787 | 0.02425 | 0.0242 | 40.3588
12.5 | 1.0169 | 0.02517 | 0.0253 | 40.4013
13 | 1.0504 | 0.02635 | 0.0269 | 39.8634
13.5 | 1.0855 | 0.02746 | 0.0282 | 39.5302
14 | 1.1214 | 0.02855 | 0.0293 | 39.2785
14.5 | 1.152 | 0.02999 | 0.031 | 38.4128
15 | 1.1851 | 0.03131 | 0.0322 | 37.8505
15.5 | 1.2149 | 0.03283 | 0.0337 | 37.0058
16 | 1.2436 | 0.03448 | 0.0351 | 36.0673
16.5 | 1.2659 | 0.03659 | 0.0371 | 34.5969
17.5 | 1.3118 | 0.04092 | 0.0404 | 32.0577
18 | 1.3357 | 0.04308 | 0.0416 | 31.0051
18.5 | 1.3549 | 0.04568 | 0.043 | 29.6607
19 | 1.371 | 0.04864 | 0.0444 | 28.1867
19.5 | 1.3865 | 0.05173 | 0.0455 | 26.8026
20 | 1.4035 | 0.0548 | 0.0462 | 25.6113

## 67. Re 4M Mach 0.10 (1)
BIGFOIL.COM POLAR EXPORT
NACA67A420
NACA67A420 |  |  |  | Cl Max: | 1.7 | at alpha= | 14.5 | deg
JavaFoil+Calcfoil stall+Eppler ext transition |  |  |  | L/D Max: | 187.098 | at alpha= | 3 | deg
Re: | 4000000 |  |  | Cd Min: | 0.00332 | at alpha= | -2 | deg
Mach: | 0.1 |  |  | Cl=0 at alpha= | -3.375 | deg
|  |  |  | @ Cl=0.1, Cd= | 0.0036437
|  |  |  | @ Cl=0.4, Cd= | 0.0037802
|  |  |  | @ Cl=0.6, Cd= | 0.0039597
alpha (deg) | Cl | Cd | Cm | Cl/Cd
-20 | -0.973 | 0.15543 | -0.014 | -6.262
-19.5 | -0.988 | 0.1458 | -0.015 | -6.778
-19 | -0.994 | 0.14057 | -0.016 | -7.068
-18.5 | -0.997 | 0.13237 | -0.017 | -7.533
-18 | -1 | 0.12294 | -0.019 | -8.135
-17.5 | -1.054 | 0.07336 | -0.025 | -14.362
-17 | -1.126 | 0.03527 | -0.03 | -31.937
-16.5 | -1.138 | 0.0279 | -0.032 | -40.809
-16 | -1.133 | 0.0247 | -0.034 | -45.878
-15.5 | -1.12 | 0.02315 | -0.035 | -48.386
-15 | -1.105 | 0.02148 | -0.037 | -51.434
-14.5 | -1.086 | 0.01996 | -0.039 | -54.427
-14 | -1.065 | 0.01855 | -0.041 | -57.414
-13.5 | -1.04 | 0.01716 | -0.042 | -60.641
-13 | -1.011 | 0.01621 | -0.044 | -62.387
-12.5 | -0.978 | 0.01544 | -0.046 | -63.33
-12 | -0.942 | 0.01442 | -0.047 | -65.352
-11.5 | -0.903 | 0.01366 | -0.049 | -66.08
-11 | -0.861 | 0.01298 | -0.051 | -66.303
-10.5 | -0.816 | 0.01259 | -0.052 | -64.788
-10 | -0.768 | 0.01207 | -0.054 | -63.663
-9.5 | -0.719 | 0.01126 | -0.056 | -63.853
-9 | -0.667 | 0.01072 | -0.058 | -62.245
-8.5 | -0.614 | 0.01029 | -0.059 | -59.645
-8 | -0.559 | 0.00995 | -0.061 | -56.133
-7.5 | -0.502 | 0.0096 | -0.063 | -52.283
-7 | -0.444 | 0.00926 | -0.064 | -47.961
-6.5 | -0.385 | 0.00895 | -0.066 | -43.043
-6 | -0.325 | 0.00864 | -0.068 | -37.634
-5.5 | -0.264 | 0.00837 | -0.069 | -31.581
-5 | -0.203 | 0.00811 | -0.071 | -25.006
-4.5 | -0.141 | 0.00789 | -0.073 | -17.828
-4 | -0.078 | 0.0065 | -0.075 | -12.069
-3.5 | -0.016 | 0.00535 | -0.077 | -2.935
-3 | 0.048 | 0.00366 | -0.079 | 13.041
-2.5 | 0.112 | 0.00364 | -0.081 | 30.729
-2 | 0.176 | 0.00332 | -0.082 | 53.012
-1.5 | 0.24 | 0.00345 | -0.084 | 69.544
-1 | 0.304 | 0.00346 | -0.086 | 87.859
-0.5 | 0.369 | 0.0037 | -0.088 | 99.614
0 | 0.427 | 0.00385 | -0.089 | 111.093
0.5 | 0.49 | 0.00387 | -0.091 | 126.774
1 | 0.553 | 0.0039 | -0.092 | 141.747
1.5 | 0.616 | 0.00398 | -0.094 | 154.7
2 | 0.679 | 0.00406 | -0.096 | 167.061
2.5 | 0.741 | 0.00418 | -0.097 | 177.364
3 | 0.799 | 0.00427 | -0.099 | 187.098
3.5 | 0.859 | 0.00498 | -0.1 | 172.442
4 | 0.919 | 0.00541 | -0.102 | 169.886
4.5 | 0.977 | 0.00702 | -0.103 | 139.132
5 | 1.035 | 0.00851 | -0.105 | 121.644
5.5 | 1.092 | 0.01011 | -0.106 | 108.057
6 | 1.149 | 0.01138 | -0.108 | 100.953
6.5 | 1.204 | 0.0127 | -0.109 | 94.829
7 | 1.258 | 0.01428 | -0.111 | 88.078
7.5 | 1.309 | 0.01495 | -0.112 | 87.509
8 | 1.358 | 0.01556 | -0.114 | 87.23
8.5 | 1.404 | 0.01613 | -0.115 | 87.022
9 | 1.448 | 0.01677 | -0.117 | 86.321
9.5 | 1.489 | 0.0173 | -0.118 | 86.055
10 | 1.527 | 0.01871 | -0.119 | 81.598
10.5 | 1.561 | 0.01945 | -0.121 | 80.295
11 | 1.592 | 0.02024 | -0.122 | 78.698
11.5 | 1.62 | 0.0211 | -0.124 | 76.769
12 | 1.644 | 0.02203 | -0.125 | 74.623
12.5 | 1.663 | 0.02296 | -0.126 | 72.434
13 | 1.679 | 0.02403 | -0.127 | 69.867
13.5 | 1.69 | 0.02506 | -0.129 | 67.439
14 | 1.697 | 0.026 | -0.13 | 65.297
14.5 | 1.7 | 0.02744 | -0.131 | 61.969
15 | 1.696 | 0.02826 | -0.132 | 59.997
15.5 | 1.685 | 0.02962 | -0.133 | 56.905
16 | 1.671 | 0.03099 | -0.135 | 53.916
16.5 | 1.652 | 0.03242 | -0.136 | 50.95
17 | 1.628 | 0.03483 | -0.137 | 46.75
17.5 | 1.602 | 0.03666 | -0.138 | 43.705
18 | 1.572 | 0.03854 | -0.138 | 40.791
18.5 | 1.54 | 0.04055 | -0.139 | 37.972
19 | 1.504 | 0.04288 | -0.14 | 35.067
19.5 | 1.467 | 0.04552 | -0.141 | 32.216

## 68. Re 4M Mach 0.10 (2)
BIGFOIL.COM POLAR EXPORT
NACA67A420
NACA67A420 |  |  |  | Cl Max: | 1.4012 | at alpha= | 20 | deg
XFOIL ncrit=9 |  |  |  | L/D Max: | 157.518 | at alpha= | 3 | deg
Re: | 4000000 |  |  | Cd Min: | 0.05646 | at alpha= | 20 | deg
Mach: | 0.1 |  |  | Cl=0 at alpha= | -5.3265 | deg
|  |  |  | @ Cl=0.1, Cd= | 0.0068302
|  |  |  | @ Cl=0.4, Cd= | 0.0039653
|  |  |  | @ Cl=0.6, Cd= | 0.013046
alpha (deg) | Cl | Cd | Cm | Cl/Cd
-20 | -1.057 | 0.03346 | -0.166 | -31.59
-19.5 | -1.0408 | 0.03094 | -0.1649 | -33.6393
-19 | -1.0212 | 0.02881 | -0.1636 | -35.446
-18.5 | -1.0016 | 0.02683 | -0.1619 | -37.3313
-18 | -0.9788 | 0.02514 | -0.1602 | -38.934
-17.5 | -0.9508 | 0.02372 | -0.1588 | -40.0843
-17 | -0.9233 | 0.02233 | -0.1571 | -41.348
-16.5 | -0.8981 | 0.0209 | -0.155 | -42.9713
-16 | -0.8703 | 0.01963 | -0.1529 | -44.3352
-15.5 | -0.8396 | 0.01858 | -0.151 | -45.1884
-15 | -0.8064 | 0.01765 | -0.1492 | -45.6884
-14.5 | -0.7737 | 0.01674 | -0.1473 | -46.2186
-14 | -0.7365 | 0.01597 | -0.1459 | -46.1177
-13.5 | -0.6987 | 0.01523 | -0.1445 | -45.8766
-13 | -0.6607 | 0.01454 | -0.143 | -45.4402
-12.5 | -0.622 | 0.01386 | -0.1415 | -44.8773
-12 | -0.5832 | 0.01321 | -0.14 | -44.1484
-11.5 | -0.5439 | 0.01261 | -0.1385 | -43.1324
-11 | -0.5024 | 0.01208 | -0.1372 | -41.5894
-10.5 | -0.4599 | 0.01163 | -0.1361 | -39.5443
-10 | -0.4173 | 0.01118 | -0.1348 | -37.3256
-9.5 | -0.3733 | 0.01079 | -0.1338 | -34.5968
-9 | -0.3288 | 0.01045 | -0.1328 | -31.4641
-8.5 | -0.2848 | 0.01009 | -0.1317 | -28.226
-8 | -0.2396 | 0.00975 | -0.1308 | -24.5744
-7.5 | -0.1939 | 0.00942 | -0.1299 | -20.5839
-7 | -0.1487 | 0.00909 | -0.1289 | -16.3586
-6.5 | -0.1031 | 0.00877 | -0.1279 | -11.756
-6 | -0.0579 | 0.00847 | -0.1268 | -6.8359
-5.5 | -0.0143 | 0.00814 | -0.1254 | -1.7568
-5 | 0.0269 | 0.00775 | -0.1235 | 3.471
-4.5 | 0.0633 | 0.0073 | -0.1206 | 8.6712
-4 | 0.0981 | 0.00686 | -0.1173 | 14.3003
-3.5 | 0.1281 | 0.00639 | -0.113 | 20.0469
-3 | 0.146 | 0.00592 | -0.1059 | 24.6622
-2.5 | 0.1595 | 0.00555 | -0.0977 | 28.7387
-2 | 0.1868 | 0.00507 | -0.0925 | 36.8442
-1.5 | 0.2081 | 0.0042 | -0.0862 | 49.5476
-1 | 0.2571 | 0.00391 | -0.0854 | 65.7545
-0.5 | 0.3153 | 0.00392 | -0.0865 | 80.4337
0 | 0.3736 | 0.00397 | -0.0876 | 94.1058
0.5 | 0.4296 | 0.00396 | -0.0881 | 108.4848
1 | 0.4849 | 0.00407 | -0.0885 | 119.14
1.5 | 0.5377 | 0.00407 | -0.0884 | 132.113
2 | 0.588 | 0.00406 | -0.0877 | 144.8276
2.5 | 0.6174 | 0.00403 | -0.0825 | 153.201
3 | 0.6537 | 0.00415 | -0.0788 | 157.5181
3.5 | 0.6791 | 0.00446 | -0.073 | 152.2646
4 | 0.6397 | 0.00585 | -0.0539 | 109.3504
4.5 | 0.602 | 0.00774 | -0.0361 | 77.7778
5 | 0.5792 | 0.00969 | -0.0221 | 59.773
5.5 | 0.5754 | 0.01135 | -0.0121 | 50.696
6 | 0.5915 | 0.01257 | -0.0059 | 47.0565
6.5 | 0.6124 | 0.01374 | -0.0008 | 44.5706
7 | 0.6401 | 0.01474 | 0.003 | 43.4261
7.5 | 0.6685 | 0.01576 | 0.0065 | 42.4175
8 | 0.6976 | 0.01683 | 0.0098 | 41.4498
8.5 | 0.7312 | 0.01776 | 0.0123 | 41.1712
9 | 0.7669 | 0.01865 | 0.0144 | 41.1206
9.5 | 0.7971 | 0.0198 | 0.0172 | 40.2576
10 | 0.8314 | 0.02079 | 0.0194 | 39.9904
10.5 | 0.8692 | 0.02168 | 0.0209 | 40.0923
11 | 0.9061 | 0.02261 | 0.0224 | 40.0752
11.5 | 0.9424 | 0.02361 | 0.024 | 39.9153
12 | 0.98 | 0.02456 | 0.0253 | 39.9023
12.5 | 1.018 | 0.02553 | 0.0265 | 39.8747
13 | 1.0506 | 0.02679 | 0.0283 | 39.2161
13.5 | 1.0872 | 0.02786 | 0.0295 | 39.0237
14 | 1.1226 | 0.02903 | 0.0308 | 38.6703
14.5 | 1.1528 | 0.03053 | 0.0326 | 37.7596
15 | 1.1869 | 0.03183 | 0.0338 | 37.2887
15.5 | 1.2149 | 0.03353 | 0.0355 | 36.2332
16 | 1.2433 | 0.03525 | 0.0371 | 35.2709
16.5 | 1.2648 | 0.03748 | 0.0392 | 33.746
17 | 1.2897 | 0.03958 | 0.0407 | 32.5846
17.5 | 1.3122 | 0.04186 | 0.0423 | 31.3473
18 | 1.3333 | 0.04433 | 0.0438 | 30.0767
18.5 | 1.3514 | 0.04712 | 0.0453 | 28.68
19 | 1.368 | 0.05014 | 0.0466 | 27.2836
19.5 | 1.3855 | 0.05316 | 0.0475 | 26.0628
20 | 1.4012 | 0.05646 | 0.0483 | 24.8176

## 69. Re 4M Mach 0.25 (1)
BIGFOIL.COM POLAR EXPORT
NACA67A420
NACA67A420 |  |  |  | Cl Max: | 1.627 | at alpha= | 12.5 | deg
JavaFoil+Calcfoil stall+Eppler ext transition |  |  |  | L/D Max: | 186.615 | at alpha= | 3 | deg
Re: | 4000000 |  |  | Cd Min: | 0.00339 | at alpha= | -1 | deg
Mach: | 0.25 |  |  | Cl=0 at alpha= | -3.3769 | deg
|  |  |  | @ Cl=0.1, Cd= | 0.0036914
|  |  |  | @ Cl=0.4, Cd= | 0.0035138
|  |  |  | @ Cl=0.6, Cd= | 0.004025
alpha (deg) | Cl | Cd | Cm | Cl/Cd
-19.5 | -0.714 | 0.17677 | -0.013 | -4.037
-19 | -0.749 | 0.16259 | -0.014 | -4.608
-18.5 | -0.779 | 0.15376 | -0.015 | -5.064
-18 | -0.805 | 0.14486 | -0.016 | -5.554
-17.5 | -0.827 | 0.13431 | -0.018 | -6.161
-17 | -0.845 | 0.12881 | -0.019 | -6.558
-16.5 | -0.874 | 0.10135 | -0.023 | -8.626
-16 | -0.894 | 0.08766 | -0.026 | -10.204
-15.5 | -0.92 | 0.06938 | -0.03 | -13.263
-15 | -0.973 | 0.04059 | -0.035 | -23.962
-14.5 | -1.016 | 0.02419 | -0.039 | -42.01
-14 | -1.011 | 0.02167 | -0.041 | -46.653
-13.5 | -0.999 | 0.01958 | -0.043 | -51.018
-13 | -0.983 | 0.01771 | -0.045 | -55.507
-12.5 | -0.96 | 0.01638 | -0.047 | -58.636
-12 | -0.932 | 0.0154 | -0.048 | -60.529
-11.5 | -0.9 | 0.01476 | -0.05 | -60.959
-11 | -0.863 | 0.01401 | -0.052 | -61.574
-10.5 | -0.821 | 0.01338 | -0.054 | -61.378
-10 | -0.777 | 0.01267 | -0.055 | -61.304
-9.5 | -0.729 | 0.01211 | -0.057 | -60.162
-9 | -0.678 | 0.01117 | -0.059 | -60.715
-8.5 | -0.625 | 0.01072 | -0.061 | -58.31
-8 | -0.57 | 0.0103 | -0.062 | -55.365
-7.5 | -0.513 | 0.00992 | -0.064 | -51.713
-7 | -0.454 | 0.00955 | -0.066 | -47.569
-6.5 | -0.394 | 0.0092 | -0.068 | -42.846
-6 | -0.333 | 0.00889 | -0.069 | -37.482
-5.5 | -0.271 | 0.00858 | -0.071 | -31.593
-5 | -0.208 | 0.00832 | -0.073 | -24.99
-4.5 | -0.144 | 0.00807 | -0.075 | -17.893
-4 | -0.08 | 0.00679 | -0.077 | -11.849
-3.5 | -0.016 | 0.00551 | -0.078 | -2.925
-3 | 0.049 | 0.00373 | -0.081 | 13.123
-2.5 | 0.115 | 0.00368 | -0.083 | 31.164
-2 | 0.18 | 0.00367 | -0.084 | 49.193
-1.5 | 0.246 | 0.00366 | -0.086 | 67.345
-1 | 0.312 | 0.00339 | -0.088 | 92.12
-0.5 | 0.378 | 0.00342 | -0.09 | 110.519
0 | 0.439 | 0.00368 | -0.091 | 119.172
0.5 | 0.503 | 0.00373 | -0.093 | 134.876
1 | 0.568 | 0.00398 | -0.095 | 142.89
1.5 | 0.632 | 0.00407 | -0.097 | 155.475
2 | 0.697 | 0.00419 | -0.098 | 166.199
2.5 | 0.761 | 0.00428 | -0.1 | 177.671
3 | 0.82 | 0.0044 | -0.102 | 186.615
3.5 | 0.882 | 0.00517 | -0.103 | 170.456
4 | 0.943 | 0.00563 | -0.105 | 167.528
4.5 | 1.001 | 0.0081 | -0.106 | 123.579
5 | 1.061 | 0.0089 | -0.108 | 119.154
5.5 | 1.119 | 0.01074 | -0.109 | 104.168
6 | 1.177 | 0.01255 | -0.111 | 93.802
6.5 | 1.233 | 0.01413 | -0.112 | 87.252
7 | 1.287 | 0.01496 | -0.114 | 86.024
7.5 | 1.337 | 0.01572 | -0.115 | 85.066
8 | 1.385 | 0.01631 | -0.117 | 84.926
8.5 | 1.43 | 0.017 | -0.118 | 84.131
9 | 1.471 | 0.01829 | -0.12 | 80.412
9.5 | 1.508 | 0.01909 | -0.121 | 79.004
10 | 1.541 | 0.01989 | -0.123 | 77.511
10.5 | 1.57 | 0.02086 | -0.124 | 75.239
11 | 1.593 | 0.0218 | -0.125 | 73.051
11.5 | 1.61 | 0.02278 | -0.127 | 70.672
12 | 1.622 | 0.02382 | -0.128 | 68.081
12.5 | 1.627 | 0.02499 | -0.13 | 65.119
13 | 1.626 | 0.02616 | -0.131 | 62.148
13.5 | 1.618 | 0.02743 | -0.132 | 58.981
14 | 1.603 | 0.02903 | -0.133 | 55.206
14.5 | 1.581 | 0.03031 | -0.134 | 52.181
15 | 1.547 | 0.03202 | -0.136 | 48.332
15.5 | 1.503 | 0.03451 | -0.137 | 43.547
16 | 1.452 | 0.03649 | -0.138 | 39.786
16.5 | 1.393 | 0.03888 | -0.138 | 35.829
17 | 1.327 | 0.04194 | -0.139 | 31.641
17.5 | 1.255 | 0.04596 | -0.14 | 27.294

## 70. Re 4M Mach 0.25 (2)
BIGFOIL.COM POLAR EXPORT
NACA67A420
NACA67A420 |  |  |  | Cl Max: | 1.3699 | at alpha= | 20 | deg
XFOIL ncrit=9 |  |  |  | L/D Max: | 146.697 | at alpha= | 3 | deg
Re: | 4000000 |  |  | Cd Min: | 0.06789 | at alpha= | 20 | deg
Mach: | 0.25 |  |  | Cl=0 at alpha= | -5.561 | deg
|  |  |  | @ Cl=0.1, Cd= | 0.0074018
|  |  |  | @ Cl=0.4, Cd= | 0.0040835
|  |  |  | @ Cl=0.6, Cd= | 0.014006
alpha (deg) | Cl | Cd | Cm | Cl/Cd
-20 | -0.9465 | 0.04822 | -0.1829 | -19.6288
-19.5 | -0.9548 | 0.0425 | -0.1835 | -22.4659
-19 | -0.9534 | 0.03808 | -0.183 | -25.0368
-18.5 | -0.9493 | 0.03428 | -0.1816 | -27.6925
-18 | -0.939 | 0.03111 | -0.1797 | -30.1832
-17.5 | -0.922 | 0.02854 | -0.1777 | -32.3055
-17 | -0.9014 | 0.02635 | -0.1754 | -34.2087
-16.5 | -0.8779 | 0.02445 | -0.173 | -35.9059
-16 | -0.8538 | 0.02272 | -0.1703 | -37.5792
-15.5 | -0.8282 | 0.02113 | -0.1675 | -39.1955
-15 | -0.8014 | 0.01969 | -0.1645 | -40.7009
-14.5 | -0.7703 | 0.01845 | -0.1619 | -41.7507
-14 | -0.7339 | 0.01745 | -0.1598 | -42.0573
-13.5 | -0.6976 | 0.01648 | -0.1575 | -42.3301
-13 | -0.6592 | 0.01564 | -0.1555 | -42.1483
-12.5 | -0.6186 | 0.01489 | -0.1536 | -41.5447
-12 | -0.5797 | 0.01412 | -0.1515 | -41.0552
-11.5 | -0.5387 | 0.01345 | -0.1496 | -40.052
-11 | -0.497 | 0.01282 | -0.1478 | -38.7676
-10.5 | -0.4551 | 0.01225 | -0.146 | -37.151
-10 | -0.4105 | 0.01177 | -0.1445 | -34.8768
-9.5 | -0.3657 | 0.01132 | -0.1431 | -32.3057
-9 | -0.3208 | 0.01091 | -0.1417 | -29.4042
-8.5 | -0.2732 | 0.01057 | -0.1407 | -25.8467
-8 | -0.2274 | 0.01016 | -0.1394 | -22.3819
-7.5 | -0.1813 | 0.00978 | -0.1382 | -18.5378
-7 | -0.1333 | 0.00946 | -0.1372 | -14.0909
-6.5 | -0.0872 | 0.00911 | -0.1359 | -9.5719
-6 | -0.0403 | 0.00879 | -0.1348 | -4.5848
-5.5 | 0.0056 | 0.00846 | -0.1334 | 0.66194
-5 | 0.0483 | 0.00808 | -0.1314 | 5.9777
-4.5 | 0.0851 | 0.00758 | -0.1283 | 11.2269
-4 | 0.1219 | 0.00714 | -0.1251 | 17.0728
-3.5 | 0.1526 | 0.00664 | -0.1207 | 22.9819
-3 | 0.1742 | 0.0061 | -0.1143 | 28.5574
-2.5 | 0.1772 | 0.00571 | -0.1035 | 31.0333
-2 | 0.1979 | 0.00528 | -0.0966 | 37.4811
-1.5 | 0.2138 | 0.00434 | -0.0887 | 49.2627
-1 | 0.2603 | 0.00399 | -0.087 | 65.2381
-0.5 | 0.3198 | 0.004 | -0.088 | 79.95
0 | 0.3798 | 0.00408 | -0.0891 | 93.0882
0.5 | 0.4374 | 0.00409 | -0.0895 | 106.9438
1 | 0.4942 | 0.00419 | -0.0899 | 117.9475
1.5 | 0.5426 | 0.00416 | -0.0884 | 130.4327
2 | 0.582 | 0.00414 | -0.0849 | 140.5797
2.5 | 0.6176 | 0.00423 | -0.0806 | 146.0047
3 | 0.6484 | 0.00442 | -0.0755 | 146.6968
3.5 | 0.6814 | 0.0047 | -0.071 | 144.9787
4 | 0.6425 | 0.00618 | -0.0518 | 103.9644
4.5 | 0.6022 | 0.00822 | -0.0334 | 73.2603
5 | 0.5819 | 0.01017 | -0.0197 | 57.2173
5.5 | 0.5754 | 0.01196 | -0.0089 | 48.1104
6 | 0.589 | 0.01334 | -0.0021 | 44.1529
6.5 | 0.6093 | 0.01457 | 0.0033 | 41.8188
7 | 0.635 | 0.01573 | 0.0077 | 40.3687
7.5 | 0.6644 | 0.01681 | 0.0114 | 39.5241
8 | 0.6955 | 0.01788 | 0.0147 | 38.8982
8.5 | 0.7275 | 0.01899 | 0.0177 | 38.3096
9 | 0.7627 | 0.02002 | 0.0202 | 38.0969
9.5 | 0.7963 | 0.02114 | 0.0228 | 37.6679
10 | 0.8303 | 0.02232 | 0.0253 | 37.1998
10.5 | 0.8688 | 0.0233 | 0.0271 | 37.2876
11 | 0.9087 | 0.02427 | 0.0286 | 37.4413
11.5 | 0.9444 | 0.02547 | 0.0307 | 37.0789
12 | 0.9831 | 0.02655 | 0.0322 | 37.0282
12.5 | 1.0213 | 0.02768 | 0.0338 | 36.8967
13 | 1.0555 | 0.02908 | 0.0358 | 36.2964
13.5 | 1.0925 | 0.03037 | 0.0374 | 35.973
14 | 1.1262 | 0.03187 | 0.0392 | 35.3373
14.5 | 1.1589 | 0.03349 | 0.0411 | 34.6044
15 | 1.1893 | 0.03529 | 0.0431 | 33.7008
15.5 | 1.2132 | 0.03758 | 0.0455 | 32.2831
16 | 1.2381 | 0.03991 | 0.0476 | 31.0223
16.5 | 1.2621 | 0.04238 | 0.0496 | 29.7806
17 | 1.2866 | 0.04491 | 0.0513 | 28.6484
17.5 | 1.3056 | 0.04798 | 0.0531 | 27.2113
18 | 1.3214 | 0.0514 | 0.0548 | 25.7082
18.5 | 1.3387 | 0.05481 | 0.0561 | 24.4244
19 | 1.3533 | 0.05862 | 0.0571 | 23.086
19.5 | 1.3639 | 0.06295 | 0.0579 | 21.6664
20 | 1.3699 | 0.06789 | 0.0583 | 20.1782

## 71. Re 4M Mach 0.50 (1)
BIGFOIL.COM POLAR EXPORT
NACA67A420
NACA67A420 |  |  |  | Cl Max: | 1.467 | at alpha= | 8.5 | deg
JavaFoil+Calcfoil stall+Eppler ext transition |  |  |  | L/D Max: | 187.541 | at alpha= | 3 | deg
Re: | 4000000 |  |  | Cd Min: | 0.00396 | at alpha= | -1 | deg
Mach: | 0.5 |  |  | Cl=0 at alpha= | -3.375 | deg
|  |  |  | @ Cl=0.1, Cd= | 0.0041197
|  |  |  | @ Cl=0.4, Cd= | 0.0039745
|  |  |  | @ Cl=0.6, Cd= | 0.0042687
alpha (deg) | Cl | Cd | Cm | Cl/Cd
-20 | -0.959 | 0.1663 | -0.016 | -5.765
-19.5 | -0.928 | 0.15879 | -0.017 | -5.847
-19 | -0.897 | 0.15367 | -0.017 | -5.838
-18.5 | -0.869 | 0.14962 | -0.018 | -5.806
-18 | -0.84 | 0.1453 | -0.019 | -5.783
-17.5 | -0.812 | 0.1386 | -0.02 | -5.858
-17 | -0.784 | 0.13812 | -0.021 | -5.678
-16.5 | -0.754 | 0.13088 | -0.021 | -5.762
-16 | -0.725 | 0.1288 | -0.022 | -5.632
-15.5 | -0.697 | 0.12312 | -0.022 | -5.661
-15 | -0.669 | 0.11881 | -0.023 | -5.628
-14.5 | -0.641 | 0.11553 | -0.025 | -5.545
-14 | -0.611 | 0.10778 | -0.024 | -5.665
-13.5 | -0.582 | 0.10413 | -0.025 | -5.589
-13 | -0.554 | 0.10076 | -0.026 | -5.494
-12.5 | -0.525 | 0.09891 | -0.027 | -5.308
-12 | -0.497 | 0.09242 | -0.028 | -5.372
-11.5 | -0.468 | 0.10482 | -0.028 | -4.461
-11 | -0.439 | 0.07556 | -0.029 | -5.813
-10.5 | -0.412 | 0.07227 | -0.032 | -5.697
-10 | -0.386 | 0.06244 | -0.037 | -6.183
-9.5 | -0.665 | 0.01663 | -0.063 | -39.977
-9 | -0.672 | 0.01479 | -0.065 | -45.417
-8.5 | -0.646 | 0.0136 | -0.067 | -47.495
-8 | -0.604 | 0.01265 | -0.069 | -47.724
-7.5 | -0.552 | 0.01151 | -0.071 | -47.958
-7 | -0.494 | 0.01098 | -0.073 | -45.014
-6.5 | -0.432 | 0.01049 | -0.075 | -41.195
-6 | -0.367 | 0.01008 | -0.077 | -36.409
-5.5 | -0.299 | 0.00966 | -0.079 | -30.99
-5 | -0.23 | 0.00928 | -0.081 | -24.815
-4.5 | -0.16 | 0.00895 | -0.083 | -17.876
-4 | -0.089 | 0.00865 | -0.085 | -10.307
-3.5 | -0.018 | 0.007 | -0.087 | -2.553
-3 | 0.054 | 0.0043 | -0.089 | 12.629
-2.5 | 0.128 | 0.00401 | -0.091 | 31.844
-2 | 0.201 | 0.00398 | -0.093 | 50.47
-1.5 | 0.274 | 0.00397 | -0.095 | 68.996
-1 | 0.347 | 0.00396 | -0.097 | 87.523
-0.5 | 0.42 | 0.00398 | -0.099 | 105.514
0 | 0.489 | 0.00417 | -0.101 | 117.087
0.5 | 0.561 | 0.00422 | -0.103 | 132.935
1 | 0.633 | 0.00431 | -0.105 | 146.722
1.5 | 0.705 | 0.00445 | -0.107 | 158.487
2 | 0.776 | 0.00457 | -0.109 | 169.945
2.5 | 0.848 | 0.0047 | -0.111 | 180.206
3 | 0.912 | 0.00486 | -0.113 | 187.541
3.5 | 0.979 | 0.00577 | -0.114 | 169.656
4 | 1.045 | 0.00769 | -0.116 | 135.902
4.5 | 1.11 | 0.00979 | -0.118 | 113.34
5 | 1.173 | 0.01218 | -0.119 | 96.351
5.5 | 1.235 | 0.01446 | -0.121 | 85.414
6 | 1.295 | 0.01678 | -0.123 | 77.179
6.5 | 1.351 | 0.01774 | -0.125 | 76.184
7 | 1.4 | 0.01869 | -0.127 | 74.897
7.5 | 1.438 | 0.01969 | -0.128 | 73.032
8 | 1.462 | 0.02154 | -0.13 | 67.903
8.5 | 1.467 | 0.02307 | -0.132 | 63.571
9 | 1.435 | 0.02471 | -0.133 | 58.074
9.5 | 1.312 | 0.02676 | -0.135 | 49.036
10 | 0.918 | 0.02913 | -0.136 | 31.519
10.5 | 0.799 | 0.07754 | -0.082 | 10.302
11 | 0.82 | 0.07662 | -0.071 | 10.699
11.5 | 0.847 | 0.08459 | -0.07 | 10.01
12 | 0.875 | 0.09313 | -0.072 | 9.393
12.5 | 0.903 | 0.0976 | -0.073 | 9.247
13 | 0.93 | 0.10047 | -0.074 | 9.258
13.5 | 0.96 | 0.10595 | -0.079 | 9.058

## 72. Re 4M Mach 0.50 (2)
BIGFOIL.COM POLAR EXPORT
NACA67A420
NACA67A420 |  |  |  | Cl Max: | 1.1792 | at alpha= | 15.5 | deg
XFOIL ncrit=9 |  |  |  | L/D Max: | 109.524 | at alpha= | 2.5 | deg
Re: | 4000000 |  |  | Cd Min: | 0.17423 | at alpha= | -20 | deg
Mach: | 0.5 |  |  | Cl=0 at alpha= | -6.3097 | deg
|  |  |  | @ Cl=0.1, Cd= | 0.0097877
|  |  |  | @ Cl=0.4, Cd= | 0.004729
|  |  |  | @ Cl=0.6, Cd= | 0.018665
alpha (deg) | Cl | Cd | Cm | Cl/Cd
-20 | -0.1472 | 0.17423 | -0.1606 | -0.84486
-19.5 | -0.1295 | 0.16778 | -0.1645 | -0.77184
-19 | -0.1213 | 0.15933 | -0.1685 | -0.76131
-18.5 | -0.1238 | 0.14908 | -0.1729 | -0.83043
-18 | -0.1587 | 0.13389 | -0.1792 | -1.1853
-17 | -0.217 | 0.10852 | -0.1924 | -1.9996
-16.5 | -0.2661 | 0.09459 | -0.2003 | -2.8132
-16 | -0.3175 | 0.08138 | -0.2079 | -3.9014
-15.5 | -0.356 | 0.06978 | -0.2143 | -5.1017
-15 | -0.3913 | 0.05824 | -0.2213 | -6.7188
-14.5 | -0.4232 | 0.04827 | -0.2264 | -8.7674
-14 | -0.4558 | 0.03995 | -0.2282 | -11.4093
-13.5 | -0.487 | 0.03315 | -0.2263 | -14.6908
-13 | -0.5112 | 0.02778 | -0.2216 | -18.4017
-12.5 | -0.5267 | 0.02348 | -0.215 | -22.4319
-12 | -0.523 | 0.02043 | -0.2081 | -25.5996
-11.5 | -0.503 | 0.01828 | -0.2018 | -27.5164
-11 | -0.4689 | 0.01677 | -0.1966 | -27.9606
-10.5 | -0.4283 | 0.01561 | -0.192 | -27.4375
-10 | -0.381 | 0.01469 | -0.1883 | -25.936
-9.5 | -0.3338 | 0.01385 | -0.1848 | -24.1011
-9 | -0.2823 | 0.01319 | -0.182 | -21.4026
-8.5 | -0.23 | 0.01259 | -0.1794 | -18.2685
-8 | -0.1773 | 0.01207 | -0.1771 | -14.6893
-7.5 | -0.1254 | 0.01155 | -0.1748 | -10.8571
-7 | -0.0725 | 0.0111 | -0.1727 | -6.5315
-6.5 | -0.0196 | 0.01069 | -0.1708 | -1.8335
-6 | 0.0319 | 0.01027 | -0.1687 | 3.1061
-5.5 | 0.0848 | 0.00991 | -0.167 | 8.557
-5 | 0.1345 | 0.00951 | -0.1647 | 14.143
-4.5 | 0.1794 | 0.00905 | -0.1617 | 19.8232
-4 | 0.2181 | 0.00851 | -0.1575 | 25.6287
-3.5 | 0.2545 | 0.00802 | -0.1529 | 31.7332
-2.5 | 0.2863 | 0.00668 | -0.1355 | 42.8593
-2 | 0.2665 | 0.00599 | -0.1188 | 44.4908
-1.5 | 0.2338 | 0.00531 | -0.0988 | 44.0301
-1 | 0.2357 | 0.00441 | -0.0861 | 53.4467
-0.5 | 0.2908 | 0.00442 | -0.0843 | 65.7919
0 | 0.3488 | 0.00457 | -0.0832 | 76.3239
0.5 | 0.4132 | 0.00477 | -0.0834 | 86.6247
1 | 0.459 | 0.00497 | -0.0797 | 92.3541
1.5 | 0.5049 | 0.00506 | -0.0761 | 99.7826
2 | 0.5579 | 0.00516 | -0.074 | 108.1202
2.5 | 0.598 | 0.00546 | -0.0693 | 109.5238
3 | 0.6381 | 0.00583 | -0.0646 | 109.4511
3.5 | 0.6483 | 0.00666 | -0.0541 | 97.3423
4 | 0.6237 | 0.00837 | -0.0372 | 74.5161
4.5 | 0.6018 | 0.01039 | -0.0216 | 57.9211
5 | 0.5805 | 0.01267 | -0.0068 | 45.8169
5.5 | 0.5661 | 0.01494 | 0.0061 | 37.8916
6 | 0.5777 | 0.01664 | 0.0142 | 34.7175
6.5 | 0.5937 | 0.01835 | 0.0213 | 32.3542
7 | 0.6219 | 0.01976 | 0.0264 | 31.4727
7.5 | 0.6516 | 0.02124 | 0.0312 | 30.678
8 | 0.6827 | 0.02279 | 0.0355 | 29.9561
8.5 | 0.72 | 0.02418 | 0.039 | 29.7767
9 | 0.7483 | 0.02604 | 0.0435 | 28.7366
9.5 | 0.7886 | 0.02752 | 0.0465 | 28.6555
10 | 0.8287 | 0.0291 | 0.0495 | 28.4777
10.5 | 0.8724 | 0.03059 | 0.0521 | 28.5191
11 | 0.9138 | 0.03231 | 0.0549 | 28.2823
11.5 | 0.956 | 0.03405 | 0.0576 | 28.0764
12 | 0.9952 | 0.03605 | 0.0606 | 27.6061
12.5 | 1.0341 | 0.03819 | 0.0635 | 27.0778
13 | 1.0724 | 0.04048 | 0.0665 | 26.4921
13.5 | 1.1077 | 0.04306 | 0.0696 | 25.7246
14 | 1.1391 | 0.04605 | 0.0727 | 24.7362
14.5 | 1.1632 | 0.04971 | 0.076 | 23.3997
15 | 1.179 | 0.05417 | 0.0793 | 21.7648
15.5 | 1.1792 | 0.06008 | 0.082 | 19.6272
16 | 1.166 | 0.06748 | 0.0836 | 17.2792
16.5 | 1.1408 | 0.07651 | 0.0833 | 14.9105
17 | 1.1119 | 0.08654 | 0.081 | 12.8484
17.5 | 1.0811 | 0.09753 | 0.0769 | 11.0848
18 | 1.0516 | 0.10893 | 0.0714 | 9.6539
18.5 | 1.023 | 0.1208 | 0.0648 | 8.4685
19 | 0.9975 | 0.13256 | 0.0577 | 7.5249
19.5 | 0.9704 | 0.1448 | 0.05 | 6.7017
20 | 0.9448 | 0.15708 | 0.0421 | 6.0148

## 73. Re 5M Mach 0.00 (1)
BIGFOIL.COM POLAR EXPORT
NACA67A420
NACA67A420 |  |  |  | Cl Max: | 1.715 | at alpha= | 14.5 | deg
JavaFoil+Calcfoil stall+Eppler ext transition |  |  |  | L/D Max: | 173.639 | at alpha= | 2 | deg
Re: | 5000000 |  |  | Cd Min: | 0.0033 | at alpha= | -2 | deg
Mach: | 0 |  |  | Cl=0 at alpha= | -3.373 | deg
|  |  |  | @ Cl=0.1, Cd= | 0.0038872
|  |  |  | @ Cl=0.4, Cd= | 0.0035436
|  |  |  | @ Cl=0.6, Cd= | 0.0038122
alpha (deg) | Cl | Cd | Cm | Cl/Cd
-20 | -1.011 | 0.14835 | -0.014 | -6.812
-19.5 | -1.023 | 0.13844 | -0.016 | -7.389
-19 | -1.025 | 0.13383 | -0.016 | -7.657
-18.5 | -1.026 | 0.12525 | -0.018 | -8.195
-18 | -1.109 | 0.05807 | -0.025 | -19.097
-17.5 | -1.17 | 0.03053 | -0.029 | -38.306
-17 | -1.168 | 0.02702 | -0.03 | -43.243
-16.5 | -1.161 | 0.02454 | -0.032 | -47.31
-16 | -1.15 | 0.02259 | -0.034 | -50.903
-15.5 | -1.134 | 0.02135 | -0.035 | -53.142
-15 | -1.117 | 0.01977 | -0.037 | -56.514
-14.5 | -1.097 | 0.01843 | -0.039 | -59.513
-14 | -1.073 | 0.0172 | -0.041 | -62.379
-13.5 | -1.046 | 0.01608 | -0.042 | -65.03
-13 | -1.015 | 0.0152 | -0.044 | -66.774
-12.5 | -0.981 | 0.01446 | -0.046 | -67.828
-12 | -0.943 | 0.01382 | -0.047 | -68.24
-11.5 | -0.903 | 0.01314 | -0.049 | -68.75
-11 | -0.86 | 0.01235 | -0.051 | -69.636
-10.5 | -0.815 | 0.01181 | -0.052 | -68.984
-10 | -0.767 | 0.01118 | -0.054 | -68.605
-9.5 | -0.717 | 0.01036 | -0.056 | -69.242
-9 | -0.666 | 0.01019 | -0.057 | -65.355
-8.5 | -0.612 | 0.00983 | -0.059 | -62.263
-8 | -0.557 | 0.00947 | -0.061 | -58.801
-7.5 | -0.5 | 0.00913 | -0.062 | -54.791
-7 | -0.443 | 0.00882 | -0.064 | -50.206
-6.5 | -0.384 | 0.00853 | -0.066 | -44.976
-6 | -0.324 | 0.00826 | -0.068 | -39.238
-5.5 | -0.263 | 0.008 | -0.069 | -32.929
-5 | -0.202 | 0.00775 | -0.071 | -26.074
-4.5 | -0.14 | 0.00753 | -0.073 | -18.609
-4 | -0.078 | 0.00678 | -0.074 | -11.52
-3.5 | -0.016 | 0.00588 | -0.076 | -2.658
-3 | 0.047 | 0.00503 | -0.078 | 9.376
-2.5 | 0.111 | 0.00365 | -0.08 | 30.466
-2 | 0.175 | 0.0033 | -0.082 | 53.162
-1.5 | 0.239 | 0.00354 | -0.084 | 67.561
-1 | 0.303 | 0.00352 | -0.086 | 86.175
-0.5 | 0.367 | 0.00351 | -0.087 | 104.438
0 | 0.426 | 0.00357 | -0.089 | 119.125
0.5 | 0.488 | 0.00368 | -0.09 | 132.653
1 | 0.551 | 0.00375 | -0.092 | 147.054
1.5 | 0.614 | 0.00383 | -0.094 | 160.227
2 | 0.676 | 0.00389 | -0.095 | 173.639
2.5 | 0.738 | 0.00439 | -0.097 | 168.026
3 | 0.795 | 0.00486 | -0.098 | 163.652
3.5 | 0.855 | 0.00555 | -0.1 | 154.003
4 | 0.913 | 0.00734 | -0.101 | 124.421
4.5 | 0.972 | 0.008 | -0.103 | 121.478
5 | 1.03 | 0.00934 | -0.104 | 110.225
5.5 | 1.088 | 0.01026 | -0.106 | 105.973
6 | 1.144 | 0.01158 | -0.107 | 98.761
6.5 | 1.2 | 0.01293 | -0.109 | 92.798
7 | 1.253 | 0.01361 | -0.11 | 92.053
7.5 | 1.304 | 0.01427 | -0.112 | 91.411
8 | 1.353 | 0.01479 | -0.113 | 91.475
8.5 | 1.4 | 0.01537 | -0.115 | 91.062
9 | 1.444 | 0.01595 | -0.116 | 90.549
9.5 | 1.486 | 0.01709 | -0.117 | 86.916
10 | 1.524 | 0.01779 | -0.119 | 85.692
10.5 | 1.56 | 0.01853 | -0.12 | 84.166
11 | 1.592 | 0.0193 | -0.122 | 82.498
11.5 | 1.621 | 0.02002 | -0.123 | 80.957
12 | 1.646 | 0.02081 | -0.124 | 79.071
12.5 | 1.667 | 0.02172 | -0.126 | 76.742
13 | 1.685 | 0.02277 | -0.127 | 74.007
13.5 | 1.699 | 0.02375 | -0.128 | 71.521
14 | 1.709 | 0.02454 | -0.129 | 69.628
14.5 | 1.715 | 0.02584 | -0.131 | 66.363
15 | 1.714 | 0.02666 | -0.132 | 64.3
15.5 | 1.708 | 0.02784 | -0.133 | 61.336
16 | 1.697 | 0.02916 | -0.134 | 58.21
16.5 | 1.683 | 0.03047 | -0.135 | 55.226
17 | 1.665 | 0.03242 | -0.136 | 51.341
17.5 | 1.643 | 0.03413 | -0.137 | 48.144
18 | 1.618 | 0.0357 | -0.138 | 45.332
18.5 | 1.592 | 0.03735 | -0.139 | 42.626
19 | 1.562 | 0.03946 | -0.14 | 39.574
19.5 | 1.529 | 0.04169 | -0.14 | 36.689

## 74. Re 5M Mach 0.00 (2)
BIGFOIL.COM POLAR EXPORT
NACA67A420
NACA67A420 |  |  |  | Cl Max: | 1.4278 | at alpha= | 20 | deg
XFOIL ncrit=9 |  |  |  | L/D Max: | 163.984 | at alpha= | 2.5 | deg
Re: | 5000000 |  |  | Cd Min: | 0.05246 | at alpha= | 20 | deg
Mach: | 0 |  |  | Cl=0 at alpha= | -5.228 | deg
|  |  |  | @ Cl=0.1, Cd= | 0.0064738
|  |  |  | @ Cl=0.4, Cd= | 0.0035167
|  |  |  | @ Cl=0.6, Cd= | 0.013114
alpha (deg) | Cl | Cd | Cm | Cl/Cd
-20 | -1.0983 | 0.02953 | -0.1605 | -37.1927
-19.5 | -1.0789 | 0.02754 | -0.1591 | -39.1757
-19 | -1.0563 | 0.02585 | -0.1576 | -40.8627
-18.5 | -1.0329 | 0.02421 | -0.1561 | -42.6642
-18 | -1.0064 | 0.02281 | -0.1546 | -44.121
-17.5 | -0.9772 | 0.02158 | -0.1532 | -45.2827
-17 | -0.9485 | 0.02041 | -0.1515 | -46.4723
-16.5 | -0.9167 | 0.0194 | -0.1501 | -47.2526
-16 | -0.8861 | 0.01841 | -0.1483 | -48.1315
-15.5 | -0.8516 | 0.01753 | -0.1469 | -48.5796
-15 | -0.818 | 0.01665 | -0.1453 | -49.1291
-14.5 | -0.7831 | 0.01581 | -0.1437 | -49.5319
-14 | -0.7469 | 0.01505 | -0.1423 | -49.6279
-13.5 | -0.7111 | 0.0143 | -0.1406 | -49.7273
-13 | -0.6714 | 0.0137 | -0.1394 | -49.0073
-12.5 | -0.6319 | 0.01313 | -0.1381 | -48.1264
-12 | -0.594 | 0.01251 | -0.1365 | -47.482
-11.5 | -0.5532 | 0.012 | -0.1353 | -46.1
-11 | -0.5137 | 0.01148 | -0.1337 | -44.7474
-10.5 | -0.4721 | 0.01102 | -0.1325 | -42.8403
-10 | -0.4276 | 0.01065 | -0.1317 | -40.1502
-9.5 | -0.3847 | 0.01022 | -0.1306 | -37.6419
-9 | -0.3401 | 0.00985 | -0.1297 | -34.5279
-8.5 | -0.2938 | 0.00954 | -0.129 | -30.7966
-8 | -0.2493 | 0.00919 | -0.128 | -27.1273
-7.5 | -0.2047 | 0.00885 | -0.127 | -23.1299
-7 | -0.158 | 0.00857 | -0.1263 | -18.4364
-6.5 | -0.1132 | 0.00826 | -0.1252 | -13.7046
-6 | -0.0676 | 0.00799 | -0.1242 | -8.4606
-5.5 | -0.0229 | 0.00769 | -0.123 | -2.9779
-5 | 0.0192 | 0.00735 | -0.1213 | 2.6122
-4.5 | 0.0557 | 0.00692 | -0.1185 | 8.0491
-4 | 0.093 | 0.00656 | -0.1157 | 14.1768
-3.5 | 0.1255 | 0.00616 | -0.1119 | 20.3734
-3 | 0.1495 | 0.0058 | -0.1061 | 25.7759
-2.5 | 0.1695 | 0.00551 | -0.0993 | 30.7623
-2 | 0.2009 | 0.00507 | -0.095 | 39.6252
-1.5 | 0.2302 | 0.00443 | -0.0903 | 51.9639
-1 | 0.2596 | 0.00354 | -0.0857 | 73.3333
-0.5 | 0.3169 | 0.00349 | -0.0867 | 90.8023
0 | 0.3734 | 0.00347 | -0.0874 | 107.6081
0.5 | 0.4303 | 0.00357 | -0.0883 | 120.5322
1 | 0.4848 | 0.00356 | -0.0886 | 136.1798
1.5 | 0.5401 | 0.00361 | -0.0891 | 149.6122
2 | 0.584 | 0.00364 | -0.0871 | 160.4396
2.5 | 0.6133 | 0.00374 | -0.0819 | 163.984
3 | 0.6456 | 0.00397 | -0.0775 | 162.6196
3.5 | 0.6295 | 0.00491 | -0.063 | 128.2077
4 | 0.587 | 0.00662 | -0.0438 | 88.6707
4.5 | 0.5624 | 0.00838 | -0.0291 | 67.1122
5 | 0.5524 | 0.01006 | -0.0177 | 54.9105
5.5 | 0.5617 | 0.01139 | -0.0102 | 49.3152
6 | 0.5798 | 0.01256 | -0.0045 | 46.1624
6.5 | 0.6108 | 0.01341 | -0.0012 | 45.5481
7 | 0.6382 | 0.01442 | 0.0026 | 44.258
7.5 | 0.6702 | 0.0153 | 0.0056 | 43.8039
8 | 0.7027 | 0.01622 | 0.0083 | 43.3231
8.5 | 0.7347 | 0.01719 | 0.011 | 42.74
9 | 0.7705 | 0.01805 | 0.0131 | 42.687
9.5 | 0.8056 | 0.01896 | 0.0151 | 42.4895
10 | 0.84 | 0.01994 | 0.0172 | 42.1264
10.5 | 0.8781 | 0.02079 | 0.0186 | 42.2367
11 | 0.9178 | 0.02159 | 0.0197 | 42.5104
11.5 | 0.9548 | 0.02252 | 0.0212 | 42.3979
12 | 0.991 | 0.02351 | 0.0226 | 42.1523
12.5 | 1.0284 | 0.02445 | 0.0238 | 42.0613
13 | 1.0658 | 0.0254 | 0.025 | 41.9606
13.5 | 1.0997 | 0.02656 | 0.0265 | 41.4044
14 | 1.1342 | 0.02768 | 0.0278 | 40.9754
14.5 | 1.1688 | 0.02884 | 0.0291 | 40.527
15 | 1.1984 | 0.03032 | 0.0308 | 39.5251
15.5 | 1.2283 | 0.03181 | 0.0324 | 38.6136
16 | 1.2543 | 0.03357 | 0.0342 | 37.3637
16.5 | 1.2787 | 0.0355 | 0.0361 | 36.0197
17 | 1.3043 | 0.03742 | 0.0376 | 34.8557
17.5 | 1.3292 | 0.03945 | 0.0391 | 33.6933
18 | 1.3503 | 0.04179 | 0.0406 | 32.3116
18.5 | 1.3709 | 0.04428 | 0.042 | 30.9598
19 | 1.3929 | 0.0467 | 0.0431 | 29.8266
19.5 | 1.4124 | 0.04938 | 0.0441 | 28.6027
20 | 1.4278 | 0.05246 | 0.0451 | 27.2169

## 75. Re 5M Mach 0.10 (1)
BIGFOIL.COM POLAR EXPORT
NACA67A420
NACA67A420 |  |  |  | Cl Max: | 1.701 | at alpha= | 14.5 | deg
JavaFoil+Calcfoil stall+Eppler ext transition |  |  |  | L/D Max: | 173.063 | at alpha= | 2 | deg
Re: | 5000000 |  |  | Cd Min: | 0.00329 | at alpha= | -2 | deg
Mach: | 0.1 |  |  | Cl=0 at alpha= | -3.373 | deg
|  |  |  | @ Cl=0.1, Cd= | 0.0039229
|  |  |  | @ Cl=0.4, Cd= | 0.0035578
|  |  |  | @ Cl=0.6, Cd= | 0.0038203
alpha (deg) | Cl | Cd | Cm | Cl/Cd
-20 | -0.975 | 0.15245 | -0.014 | -6.395
-19.5 | -0.99 | 0.14279 | -0.015 | -6.934
-19 | -0.995 | 0.13753 | -0.016 | -7.236
-18.5 | -0.999 | 0.12931 | -0.017 | -7.727
-18 | -1.003 | 0.11969 | -0.019 | -8.379
-17.5 | -1.103 | 0.04674 | -0.027 | -23.605
-17 | -1.144 | 0.02933 | -0.03 | -39.014
-16.5 | -1.143 | 0.0258 | -0.032 | -44.292
-16 | -1.135 | 0.02346 | -0.034 | -48.369
-15.5 | -1.122 | 0.02189 | -0.036 | -51.267
-15 | -1.107 | 0.02045 | -0.037 | -54.124
-14.5 | -1.089 | 0.01887 | -0.039 | -57.704
-14 | -1.067 | 0.01761 | -0.041 | -60.583
-13.5 | -1.042 | 0.01634 | -0.042 | -63.777
-13 | -1.012 | 0.01548 | -0.044 | -65.379
-12.5 | -0.979 | 0.01474 | -0.046 | -66.411
-12 | -0.943 | 0.014 | -0.048 | -67.365
-11.5 | -0.904 | 0.01331 | -0.049 | -67.89
-11 | -0.861 | 0.01256 | -0.051 | -68.565
-10.5 | -0.816 | 0.01191 | -0.053 | -68.536
-10 | -0.769 | 0.01127 | -0.054 | -68.199
-9.5 | -0.72 | 0.01045 | -0.056 | -68.828
-9 | -0.668 | 0.01027 | -0.058 | -64.995
-8.5 | -0.614 | 0.00986 | -0.059 | -62.337
-8 | -0.559 | 0.00952 | -0.061 | -58.729
-7.5 | -0.502 | 0.00918 | -0.063 | -54.757
-7 | -0.445 | 0.00886 | -0.064 | -50.152
-6.5 | -0.385 | 0.00856 | -0.066 | -45.014
-6 | -0.325 | 0.00829 | -0.068 | -39.274
-5.5 | -0.265 | 0.00803 | -0.07 | -32.954
-5 | -0.203 | 0.00777 | -0.071 | -26.11
-4.5 | -0.141 | 0.00757 | -0.073 | -18.614
-4 | -0.078 | 0.00681 | -0.075 | -11.523
-3.5 | -0.016 | 0.00594 | -0.077 | -2.643
-3 | 0.047 | 0.00504 | -0.078 | 9.399
-2.5 | 0.112 | 0.00367 | -0.081 | 30.466
-2 | 0.176 | 0.00329 | -0.082 | 53.465
-1.5 | 0.24 | 0.00353 | -0.084 | 68.093
-1 | 0.305 | 0.00351 | -0.086 | 86.841
-0.5 | 0.369 | 0.0035 | -0.088 | 105.222
0 | 0.428 | 0.00361 | -0.089 | 118.385
0.5 | 0.491 | 0.00368 | -0.091 | 133.504
1 | 0.554 | 0.00374 | -0.093 | 147.995
1.5 | 0.617 | 0.00385 | -0.094 | 160.005
2 | 0.679 | 0.00393 | -0.096 | 173.063
2.5 | 0.741 | 0.00443 | -0.097 | 167.112
3 | 0.799 | 0.00487 | -0.099 | 164.081
3.5 | 0.858 | 0.00617 | -0.1 | 138.994
4 | 0.917 | 0.00738 | -0.102 | 124.333
4.5 | 0.976 | 0.00804 | -0.103 | 121.384
5 | 1.035 | 0.00946 | -0.105 | 109.392
5.5 | 1.092 | 0.01037 | -0.106 | 105.331
6 | 1.149 | 0.01171 | -0.108 | 98.147
6.5 | 1.205 | 0.01302 | -0.109 | 92.567
7 | 1.259 | 0.01374 | -0.111 | 91.582
7.5 | 1.31 | 0.01441 | -0.112 | 90.884
8 | 1.358 | 0.01494 | -0.114 | 90.934
8.5 | 1.405 | 0.01552 | -0.115 | 90.524
9 | 1.449 | 0.01613 | -0.117 | 89.841
9.5 | 1.49 | 0.01665 | -0.118 | 89.487
10 | 1.528 | 0.01797 | -0.119 | 85.02
10.5 | 1.562 | 0.01876 | -0.121 | 83.284
11 | 1.593 | 0.01952 | -0.122 | 81.627
11.5 | 1.621 | 0.02025 | -0.124 | 80.052
12 | 1.644 | 0.02113 | -0.125 | 77.837
12.5 | 1.664 | 0.02204 | -0.126 | 75.514
13 | 1.68 | 0.02313 | -0.128 | 72.626
13.5 | 1.691 | 0.02411 | -0.129 | 70.126
14 | 1.699 | 0.025 | -0.13 | 67.951
14.5 | 1.701 | 0.02628 | -0.131 | 64.732
15 | 1.697 | 0.02719 | -0.132 | 62.426
15.5 | 1.687 | 0.02844 | -0.134 | 59.306
16 | 1.672 | 0.02973 | -0.135 | 56.233
16.5 | 1.653 | 0.0312 | -0.136 | 53.002
17 | 1.63 | 0.03328 | -0.137 | 48.964
17.5 | 1.604 | 0.0351 | -0.138 | 45.693
18 | 1.574 | 0.03679 | -0.139 | 42.784
18.5 | 1.542 | 0.03859 | -0.139 | 39.954
19 | 1.506 | 0.04088 | -0.14 | 36.845
19.5 | 1.469 | 0.04345 | -0.141 | 33.809

## 76. Re 5M Mach 0.10 (2)
BIGFOIL.COM POLAR EXPORT
NACA67A420
NACA67A420 |  |  |  | Cl Max: | 1.4232 | at alpha= | 20 | deg
XFOIL ncrit=9 |  |  |  | L/D Max: | 162.653 | at alpha= | 2.5 | deg
Re: | 5000000 |  |  | Cd Min: | 0.05431 | at alpha= | 20 | deg
Mach: | 0.1 |  |  | Cl=0 at alpha= | -5.2701 | deg
|  |  |  | @ Cl=0.1, Cd= | 0.0065702
|  |  |  | @ Cl=0.4, Cd= | 0.0035241
|  |  |  | @ Cl=0.6, Cd= | 0.013345
alpha (deg) | Cl | Cd | Cm | Cl/Cd
-20 | -1.0914 | 0.0309 | -0.1643 | -35.3204
-19.5 | -1.0741 | 0.02866 | -0.1628 | -37.4773
-19 | -1.0532 | 0.02678 | -0.1613 | -39.3279
-18.5 | -1.0305 | 0.025 | -0.1597 | -41.22
-18 | -1.0032 | 0.02355 | -0.1582 | -42.5987
-17.5 | -0.9765 | 0.02215 | -0.1565 | -44.0858
-17 | -0.9475 | 0.02093 | -0.1548 | -45.2699
-16.5 | -0.9167 | 0.01983 | -0.1531 | -46.2279
-16 | -0.886 | 0.0188 | -0.1512 | -47.1277
-15.5 | -0.8522 | 0.01785 | -0.1496 | -47.7423
-15 | -0.8166 | 0.017 | -0.1482 | -48.0353
-14.5 | -0.7834 | 0.01607 | -0.1463 | -48.7492
-14 | -0.7466 | 0.01529 | -0.1448 | -48.8293
-13.5 | -0.711 | 0.01451 | -0.143 | -49.0007
-13 | -0.6717 | 0.01388 | -0.1416 | -48.3934
-12.5 | -0.6316 | 0.0133 | -0.1403 | -47.4887
-12 | -0.5934 | 0.01267 | -0.1386 | -46.835
-11.5 | -0.5528 | 0.01213 | -0.1372 | -45.573
-11 | -0.5127 | 0.0116 | -0.1357 | -44.1983
-10.5 | -0.4715 | 0.01112 | -0.1343 | -42.4011
-10 | -0.4268 | 0.01074 | -0.1334 | -39.7393
-9.5 | -0.3828 | 0.01032 | -0.1323 | -37.093
-9 | -0.3388 | 0.00993 | -0.1313 | -34.1188
-8.5 | -0.2921 | 0.00961 | -0.1306 | -30.3954
-8 | -0.2467 | 0.00927 | -0.1297 | -26.6127
-7.5 | -0.2026 | 0.00891 | -0.1285 | -22.7385
-7 | -0.1556 | 0.00863 | -0.1278 | -18.0301
-6.5 | -0.1099 | 0.00833 | -0.1268 | -13.1933
-6 | -0.0647 | 0.00803 | -0.1256 | -8.0573
-5.5 | -0.0195 | 0.00774 | -0.1245 | -2.5194
-5 | 0.0229 | 0.0074 | -0.1227 | 3.0946
-4.5 | 0.0598 | 0.00697 | -0.1199 | 8.5796
-4 | 0.0975 | 0.0066 | -0.1172 | 14.7727
-3.5 | 0.1302 | 0.00621 | -0.1133 | 20.9662
-3 | 0.1552 | 0.00582 | -0.1078 | 26.6667
-2.5 | 0.1726 | 0.00552 | -0.1003 | 31.2681
-1.5 | 0.2317 | 0.00445 | -0.0909 | 52.0674
-1 | 0.2606 | 0.00355 | -0.086 | 73.4085
-0.5 | 0.3181 | 0.00351 | -0.087 | 90.6268
0 | 0.3748 | 0.00348 | -0.0878 | 107.7011
0.5 | 0.432 | 0.00358 | -0.0886 | 120.6704
1 | 0.4865 | 0.00358 | -0.0888 | 135.8939
1.5 | 0.5415 | 0.00362 | -0.0892 | 149.5856
2 | 0.5828 | 0.00365 | -0.0866 | 159.6712
2.5 | 0.6132 | 0.00377 | -0.0815 | 162.6525
3 | 0.6461 | 0.00401 | -0.0772 | 161.1222
3.5 | 0.6316 | 0.00493 | -0.063 | 128.1136
4 | 0.588 | 0.00667 | -0.0436 | 88.1559
4.5 | 0.5625 | 0.00846 | -0.0286 | 66.4894
5 | 0.5529 | 0.01015 | -0.0172 | 54.4729
5.5 | 0.5608 | 0.01153 | -0.0094 | 48.6383
6 | 0.5794 | 0.01268 | -0.0038 | 45.694
7 | 0.6379 | 0.01457 | 0.0034 | 43.7817
7.5 | 0.6699 | 0.01547 | 0.0064 | 43.3032
8 | 0.7013 | 0.01645 | 0.0094 | 42.6322
8.5 | 0.7345 | 0.01739 | 0.0119 | 42.2369
9 | 0.7701 | 0.01827 | 0.0141 | 42.1511
10 | 0.8397 | 0.02021 | 0.0183 | 41.5487
10.5 | 0.8785 | 0.02105 | 0.0197 | 41.734
11 | 0.9188 | 0.02185 | 0.0208 | 42.0503
11.5 | 0.9541 | 0.02289 | 0.0226 | 41.682
12 | 0.9918 | 0.02384 | 0.0239 | 41.6023
12.5 | 1.0298 | 0.02479 | 0.0251 | 41.5409
13 | 1.0662 | 0.02583 | 0.0264 | 41.2776
13.5 | 1.1006 | 0.02699 | 0.028 | 40.7781
14 | 1.1358 | 0.02812 | 0.0293 | 40.3912
14.5 | 1.1688 | 0.02943 | 0.0308 | 39.7146
15 | 1.1994 | 0.0309 | 0.0325 | 38.8155
15.5 | 1.2281 | 0.0325 | 0.0343 | 37.7877
16 | 1.2538 | 0.03435 | 0.0362 | 36.5007
16.5 | 1.2782 | 0.03635 | 0.0381 | 35.1637
17 | 1.3052 | 0.03825 | 0.0396 | 34.1229
17.5 | 1.327 | 0.04057 | 0.0413 | 32.7089
18 | 1.349 | 0.04293 | 0.0428 | 31.4232
18.5 | 1.3714 | 0.04536 | 0.044 | 30.2337
19.5 | 1.4091 | 0.051 | 0.0463 | 27.6294
20 | 1.4232 | 0.05431 | 0.0474 | 26.2051

## 77. Re 5M Mach 0.25 (1)
BIGFOIL.COM POLAR EXPORT
NACA67A420
NACA67A420 |  |  |  | Cl Max: | 1.628 | at alpha= | 12.5 | deg
JavaFoil+Calcfoil stall+Eppler ext transition |  |  |  | L/D Max: | 173.914 | at alpha= | 2 | deg
Re: | 5000000 |  |  | Cd Min: | 0.00321 | at alpha= | -2 | deg
Mach: | 0.25 |  |  | Cl=0 at alpha= | -3.3769 | deg
|  |  |  | @ Cl=0.1, Cd= | 0.0040718
|  |  |  | @ Cl=0.4, Cd= | 0.0035985
|  |  |  | @ Cl=0.6, Cd= | 0.0038839
alpha (deg) | Cl | Cd | Cm | Cl/Cd
-19.5 | -0.714 | 0.17253 | -0.013 | -4.137
-19 | -0.75 | 0.16256 | -0.014 | -4.611
-18.5 | -0.779 | 0.15183 | -0.016 | -5.131
-18 | -0.805 | 0.14207 | -0.017 | -5.667
-17.5 | -0.828 | 0.13194 | -0.018 | -6.276
-17 | -0.845 | 0.12662 | -0.019 | -6.677
-16.5 | -0.881 | 0.09456 | -0.025 | -9.322
-16 | -0.909 | 0.07627 | -0.028 | -11.921
-15.5 | -0.978 | 0.03985 | -0.034 | -24.536
-15 | -1.017 | 0.02603 | -0.038 | -39.08
-14.5 | -1.019 | 0.02261 | -0.04 | -45.09
-14 | -1.013 | 0.02052 | -0.041 | -49.359
-13.5 | -1.001 | 0.01868 | -0.043 | -53.601
-13 | -0.985 | 0.01706 | -0.045 | -57.757
-12.5 | -0.962 | 0.01574 | -0.047 | -61.115
-12 | -0.933 | 0.01484 | -0.049 | -62.901
-11.5 | -0.901 | 0.01385 | -0.05 | -65.036
-11 | -0.863 | 0.01314 | -0.052 | -65.686
-10.5 | -0.822 | 0.01284 | -0.054 | -64.009
-10 | -0.777 | 0.01216 | -0.056 | -63.922
-9.5 | -0.729 | 0.01161 | -0.057 | -62.831
-9 | -0.679 | 0.0107 | -0.059 | -63.456
-8.5 | -0.626 | 0.01027 | -0.061 | -60.949
-8 | -0.571 | 0.00987 | -0.063 | -57.813
-7.5 | -0.513 | 0.0095 | -0.064 | -54.072
-7 | -0.455 | 0.00915 | -0.066 | -49.669
-6.5 | -0.395 | 0.00883 | -0.068 | -44.693
-6 | -0.333 | 0.00854 | -0.07 | -39.049
-5.5 | -0.271 | 0.00824 | -0.071 | -32.914
-5 | -0.208 | 0.00798 | -0.073 | -26.074
-4.5 | -0.144 | 0.00775 | -0.075 | -18.651
-4 | -0.08 | 0.00696 | -0.077 | -11.567
-3.5 | -0.016 | 0.00615 | -0.078 | -2.62
-3 | 0.049 | 0.0052 | -0.08 | 9.353
-2.5 | 0.115 | 0.00374 | -0.083 | 30.655
-2 | 0.181 | 0.00321 | -0.085 | 56.239
-1.5 | 0.246 | 0.00335 | -0.086 | 73.558
-1 | 0.312 | 0.00335 | -0.088 | 93.205
-0.5 | 0.379 | 0.00356 | -0.09 | 106.339
0 | 0.439 | 0.00367 | -0.092 | 119.633
0.5 | 0.504 | 0.00379 | -0.093 | 133.068
1 | 0.569 | 0.00385 | -0.095 | 147.552
1.5 | 0.633 | 0.00392 | -0.097 | 161.344
2 | 0.697 | 0.00401 | -0.098 | 173.914
2.5 | 0.761 | 0.00457 | -0.1 | 166.658
3 | 0.82 | 0.00502 | -0.101 | 163.177
3.5 | 0.881 | 0.00641 | -0.103 | 137.348
4 | 0.941 | 0.00774 | -0.104 | 121.574
4.5 | 1.002 | 0.00838 | -0.106 | 119.527
5 | 1.061 | 0.01 | -0.108 | 106.132
5.5 | 1.12 | 0.01102 | -0.109 | 101.567
6 | 1.177 | 0.0123 | -0.111 | 95.74
6.5 | 1.234 | 0.01379 | -0.112 | 89.477
7 | 1.288 | 0.0144 | -0.114 | 89.414
7.5 | 1.338 | 0.01515 | -0.115 | 88.314
8 | 1.386 | 0.01573 | -0.117 | 88.143
8.5 | 1.431 | 0.01638 | -0.118 | 87.358
9 | 1.472 | 0.01766 | -0.12 | 83.34
9.5 | 1.509 | 0.01834 | -0.121 | 82.287
10 | 1.542 | 0.0192 | -0.123 | 80.341
10.5 | 1.57 | 0.02005 | -0.124 | 78.322
11 | 1.593 | 0.02092 | -0.125 | 76.17
11.5 | 1.611 | 0.02185 | -0.127 | 73.716
12 | 1.623 | 0.02298 | -0.128 | 70.612
12.5 | 1.628 | 0.02396 | -0.13 | 67.931
13 | 1.627 | 0.02514 | -0.131 | 64.7
13.5 | 1.619 | 0.02642 | -0.132 | 61.278
14 | 1.604 | 0.02793 | -0.133 | 57.44
14.5 | 1.583 | 0.02912 | -0.135 | 54.349
15 | 1.549 | 0.03069 | -0.136 | 50.456
15.5 | 1.504 | 0.03311 | -0.137 | 45.43
16 | 1.453 | 0.0348 | -0.138 | 41.756
16.5 | 1.395 | 0.03719 | -0.139 | 37.513
17 | 1.329 | 0.03983 | -0.139 | 33.378
17.5 | 1.257 | 0.04358 | -0.14 | 28.848

## 78. Re 5M Mach 0.25 (2)
BIGFOIL.COM POLAR EXPORT
NACA67A420
NACA67A420 |  |  |  | Cl Max: | 1.3936 | at alpha= | 20 | deg
XFOIL ncrit=9 |  |  |  | L/D Max: | 156.913 | at alpha= | 2.5 | deg
Re: | 5000000 |  |  | Cd Min: | 0.06543 | at alpha= | 20 | deg
Mach: | 0.25 |  |  | Cl=0 at alpha= | -5.4944 | deg
|  |  |  | @ Cl=0.1, Cd= | 0.0070758
|  |  |  | @ Cl=0.4, Cd= | 0.0036006
|  |  |  | @ Cl=0.6, Cd= | 0.014235
alpha (deg) | Cl | Cd | Cm | Cl/Cd
-20 | -1.013 | 0.04234 | -0.1836 | -23.9254
-19.5 | -1.0122 | 0.03794 | -0.183 | -26.679
-19 | -1.0044 | 0.03434 | -0.1817 | -29.2487
-18.5 | -0.9926 | 0.03121 | -0.18 | -31.8039
-18 | -0.9763 | 0.0286 | -0.178 | -34.1364
-17.5 | -0.9572 | 0.02633 | -0.1756 | -36.354
-17 | -0.9336 | 0.02446 | -0.1731 | -38.1684
-16.5 | -0.908 | 0.02279 | -0.1705 | -39.842
-16 | -0.88 | 0.02129 | -0.168 | -41.334
-15.5 | -0.8497 | 0.01993 | -0.1655 | -42.6342
-15 | -0.8128 | 0.01891 | -0.1636 | -42.9825
-14.5 | -0.7801 | 0.01776 | -0.1611 | -43.9245
-14 | -0.7445 | 0.01674 | -0.1588 | -44.4743
-13.5 | -0.7102 | 0.01575 | -0.1561 | -45.0921
-13 | -0.6704 | 0.01497 | -0.1542 | -44.7829
-12.5 | -0.6309 | 0.01423 | -0.1521 | -44.3359
-12 | -0.5906 | 0.01356 | -0.1501 | -43.5546
-11.5 | -0.548 | 0.01297 | -0.1484 | -42.2513
-11 | -0.5076 | 0.01234 | -0.1463 | -41.1345
-10.5 | -0.4652 | 0.01177 | -0.1446 | -39.5242
-10 | -0.4208 | 0.01126 | -0.1431 | -37.3712
-9.5 | -0.3748 | 0.01083 | -0.1418 | -34.6076
-9 | -0.3293 | 0.01039 | -0.1405 | -31.6939
-8.5 | -0.282 | 0.01002 | -0.1394 | -28.1437
-8 | -0.2348 | 0.00966 | -0.1383 | -24.3064
-7.5 | -0.1889 | 0.00928 | -0.137 | -20.3556
-7 | -0.1411 | 0.00896 | -0.136 | -15.7478
-6.5 | -0.0939 | 0.00865 | -0.1349 | -10.8555
-6 | -0.047 | 0.00833 | -0.1337 | -5.6423
-5.5 | -0.0005 | 0.00802 | -0.1324 | -0.062344
-5 | 0.0441 | 0.0077 | -0.1307 | 5.7273
-4.5 | 0.0825 | 0.00726 | -0.1279 | 11.3636
-4 | 0.1205 | 0.00686 | -0.1249 | 17.5656
-3.5 | 0.1551 | 0.00646 | -0.1212 | 24.0093
-3 | 0.1832 | 0.00603 | -0.116 | 30.3814
-2.5 | 0.195 | 0.0056 | -0.1072 | 34.8214
-2 | 0.2163 | 0.00521 | -0.1002 | 41.5163
-1.5 | 0.2398 | 0.00456 | -0.0939 | 52.5877
-1 | 0.2655 | 0.00363 | -0.0881 | 73.1405
-0.5 | 0.324 | 0.00358 | -0.0888 | 90.5028
0 | 0.3821 | 0.00357 | -0.0895 | 107.0308
0.5 | 0.4406 | 0.00367 | -0.0903 | 120.0545
1 | 0.4939 | 0.00367 | -0.0898 | 134.5777
1.5 | 0.5434 | 0.00369 | -0.0885 | 147.2629
2 | 0.579 | 0.00375 | -0.0842 | 154.4
2.5 | 0.6151 | 0.00392 | -0.0801 | 156.9133
3 | 0.6457 | 0.00422 | -0.0749 | 153.0095
3.5 | 0.6455 | 0.00502 | -0.0635 | 128.5857
4 | 0.5876 | 0.00709 | -0.041 | 82.8773
4.5 | 0.5644 | 0.0089 | -0.0263 | 63.4157
5 | 0.5547 | 0.01066 | -0.0147 | 52.0356
5.5 | 0.5599 | 0.01215 | -0.0062 | 46.0823
6 | 0.5765 | 0.01346 | 0 | 42.8306
6.5 | 0.6059 | 0.01443 | 0.004 | 41.9889
7.5 | 0.665 | 0.01654 | 0.0114 | 40.2056
8 | 0.6991 | 0.0175 | 0.0142 | 39.9486
8.5 | 0.7311 | 0.0186 | 0.0173 | 39.3065
9 | 0.7665 | 0.01961 | 0.0198 | 39.0872
9.5 | 0.8032 | 0.0206 | 0.022 | 38.9903
10 | 0.8403 | 0.02163 | 0.0241 | 38.8488
10.5 | 0.8784 | 0.02264 | 0.026 | 38.7986
11 | 0.9194 | 0.02356 | 0.0274 | 39.0238
11.5 | 0.9592 | 0.02456 | 0.0289 | 39.0554
12 | 0.9948 | 0.0258 | 0.0309 | 38.5581
12.5 | 1.0338 | 0.0269 | 0.0325 | 38.4312
13 | 1.0726 | 0.02803 | 0.0339 | 38.2661
13.5 | 1.1054 | 0.02951 | 0.0361 | 37.4585
14 | 1.1426 | 0.03078 | 0.0376 | 37.1215
14.5 | 1.173 | 0.0325 | 0.0398 | 36.0923
15.5 | 1.2249 | 0.03661 | 0.0447 | 33.4581
16 | 1.2541 | 0.03861 | 0.0465 | 32.4812
16.5 | 1.278 | 0.04103 | 0.0486 | 31.1479
17 | 1.3008 | 0.04363 | 0.0506 | 29.8143
17.5 | 1.3224 | 0.04644 | 0.0524 | 28.4755
18 | 1.3441 | 0.04935 | 0.0539 | 27.2361
18.5 | 1.3624 | 0.05263 | 0.0553 | 25.8864
19 | 1.377 | 0.05636 | 0.0565 | 24.4322
20 | 1.3936 | 0.06543 | 0.0581 | 21.2991

## 79. Re 5M Mach 0.50 (1)
BIGFOIL.COM POLAR EXPORT
NACA67A420
NACA67A420 |  |  |  | Cl Max: | 1.467 | at alpha= | 8.5 | deg
JavaFoil+Calcfoil stall+Eppler ext transition |  |  |  | L/D Max: | 176.764 | at alpha= | 2 | deg
Re: | 5000000 |  |  | Cd Min: | 0.00375 | at alpha= | -0.5 | deg
Mach: | 0.5 |  |  | Cl=0 at alpha= | -3.375 | deg
|  |  |  | @ Cl=0.1, Cd= | 0.0049449
|  |  |  | @ Cl=0.4, Cd= | 0.0037557
|  |  |  | @ Cl=0.6, Cd= | 0.0041096
alpha (deg) | Cl | Cd | Cm | Cl/Cd
-20 | -0.96 | 0.16093 | -0.016 | -5.963
-19.5 | -0.929 | 0.1524 | -0.017 | -6.098
-19 | -0.898 | 0.14843 | -0.017 | -6.047
-18.5 | -0.869 | 0.14566 | -0.018 | -5.966
-18 | -0.841 | 0.13954 | -0.019 | -6.024
-17.5 | -0.812 | 0.13499 | -0.02 | -6.017
-17 | -0.785 | 0.13485 | -0.021 | -5.822
-16.5 | -0.755 | 0.12819 | -0.021 | -5.886
-16 | -0.726 | 0.12387 | -0.022 | -5.857
-15.5 | -0.697 | 0.11946 | -0.023 | -5.836
-15 | -0.669 | 0.11516 | -0.024 | -5.808
-14.5 | -0.641 | 0.11192 | -0.025 | -5.726
-14 | -0.611 | 0.10725 | -0.025 | -5.7
-13.5 | -0.582 | 0.10193 | -0.025 | -5.713
-13 | -0.554 | 0.09631 | -0.026 | -5.75
-12.5 | -0.525 | 0.0969 | -0.027 | -5.421
-12 | -0.497 | 0.09155 | -0.028 | -5.425
-11.5 | -0.468 | 0.10181 | -0.028 | -4.594
-11 | -0.44 | 0.07433 | -0.03 | -5.914
-10.5 | -0.412 | 0.07138 | -0.033 | -5.774
-10 | -0.388 | 0.05984 | -0.039 | -6.483
-9.5 | -0.666 | 0.01579 | -0.063 | -42.169
-9 | -0.673 | 0.01416 | -0.065 | -47.5
-8.5 | -0.646 | 0.01302 | -0.067 | -49.627
-8 | -0.604 | 0.01212 | -0.069 | -49.824
-7.5 | -0.552 | 0.01103 | -0.071 | -50.102
-7 | -0.495 | 0.01053 | -0.073 | -46.98
-6.5 | -0.432 | 0.01008 | -0.075 | -42.915
-6 | -0.367 | 0.00967 | -0.077 | -37.978
-5.5 | -0.3 | 0.00927 | -0.079 | -32.315
-5 | -0.23 | 0.00889 | -0.081 | -25.916
-4.5 | -0.16 | 0.00859 | -0.083 | -18.642
-4 | -0.089 | 0.0083 | -0.085 | -10.759
-3.5 | -0.018 | 0.00744 | -0.087 | -2.403
-3 | 0.054 | 0.0063 | -0.089 | 8.561
-2.5 | 0.128 | 0.00412 | -0.091 | 30.933
-2 | 0.201 | 0.00378 | -0.094 | 53.116
-1.5 | 0.274 | 0.00377 | -0.096 | 72.649
-1 | 0.347 | 0.00377 | -0.098 | 92.255
-0.5 | 0.421 | 0.00375 | -0.1 | 112.146
0 | 0.489 | 0.00395 | -0.101 | 123.771
0.5 | 0.561 | 0.00405 | -0.103 | 138.52
1 | 0.633 | 0.00416 | -0.105 | 152.399
1.5 | 0.705 | 0.00427 | -0.107 | 165.088
2 | 0.777 | 0.0044 | -0.109 | 176.764
2.5 | 0.847 | 0.00492 | -0.111 | 172.384
3 | 0.911 | 0.00559 | -0.113 | 163.036
3.5 | 0.978 | 0.00743 | -0.114 | 131.715
4 | 1.044 | 0.00914 | -0.116 | 114.239
4.5 | 1.11 | 0.01094 | -0.118 | 101.451
5 | 1.174 | 0.01252 | -0.12 | 93.78
5.5 | 1.236 | 0.01426 | -0.121 | 86.662
6 | 1.296 | 0.01617 | -0.123 | 80.121
6.5 | 1.352 | 0.01711 | -0.125 | 79.006
7 | 1.401 | 0.01803 | -0.127 | 77.682
7.5 | 1.439 | 0.01898 | -0.128 | 75.782
8 | 1.463 | 0.02084 | -0.13 | 70.207
8.5 | 1.467 | 0.02224 | -0.132 | 65.969
9 | 1.436 | 0.02374 | -0.133 | 60.474
9.5 | 1.313 | 0.02583 | -0.135 | 50.849
10 | 0.919 | 0.02787 | -0.136 | 32.966
10.5 | 0.807 | 0.07272 | -0.091 | 11.099
11 | 0.982 | 0.02961 | -0.139 | 33.177
11.5 | 0.848 | 0.08181 | -0.073 | 10.366
12 | 0.876 | 0.09157 | -0.074 | 9.563
12.5 | 0.903 | 0.09481 | -0.074 | 9.524
13 | 0.931 | 0.09764 | -0.075 | 9.53
13.5 | 0.961 | 0.10163 | -0.081 | 9.456

## 80. Re 5M Mach 0.50 (2)
BIGFOIL.COM POLAR EXPORT
NACA67A420
NACA67A420 |  |  |  | Cl Max: | 1.2058 | at alpha= | 15.5 | deg
XFOIL ncrit=9 |  |  |  | L/D Max: | 124.118 | at alpha= | 2.5 | deg
Re: | 5000000 |  |  | Cd Min: | 0.15425 | at alpha= | 20 | deg
Mach: | 0.5 |  |  | Cl=0 at alpha= | -6.2454 | deg
|  |  |  | @ Cl=0.1, Cd= | 0.0092716
|  |  |  | @ Cl=0.4, Cd= | 0.0041551
|  |  |  | @ Cl=0.6, Cd= | 0.018622
alpha (deg) | Cl | Cd | Cm | Cl/Cd
-17.5 | -0.2452 | 0.11207 | -0.191 | -2.1879
-17 | -0.2685 | 0.10122 | -0.1974 | -2.6526
-16.5 | -0.3092 | 0.08889 | -0.2047 | -3.4785
-16 | -0.3518 | 0.07695 | -0.2115 | -4.5718
-15.5 | -0.3817 | 0.0662 | -0.2176 | -5.7659
-15 | -0.413 | 0.05535 | -0.2241 | -7.4616
-14.5 | -0.4484 | 0.04563 | -0.2285 | -9.8269
-14 | -0.4829 | 0.03771 | -0.2291 | -12.8056
-13.5 | -0.5252 | 0.03073 | -0.2259 | -17.0908
-13 | -0.5485 | 0.02575 | -0.2201 | -21.301
-12.5 | -0.5595 | 0.02189 | -0.213 | -25.5596
-12 | -0.5489 | 0.01921 | -0.2062 | -28.5737
-11.5 | -0.5214 | 0.01733 | -0.2003 | -30.0866
-11 | -0.484 | 0.01595 | -0.1952 | -30.3448
-10.5 | -0.4388 | 0.0149 | -0.1911 | -29.4497
-10 | -0.3916 | 0.014 | -0.1873 | -27.9714
-9.5 | -0.3429 | 0.01322 | -0.1839 | -25.938
-9 | -0.2908 | 0.01258 | -0.1811 | -23.1161
-8.5 | -0.2387 | 0.012 | -0.1785 | -19.8917
-8 | -0.1864 | 0.01146 | -0.176 | -16.2653
-7.5 | -0.1316 | 0.01103 | -0.1741 | -11.9311
-7 | -0.0802 | 0.01054 | -0.1717 | -7.6091
-6.5 | -0.0274 | 0.01014 | -0.1698 | -2.7022
-6 | 0.0264 | 0.00979 | -0.168 | 2.6966
-5.5 | 0.0776 | 0.00941 | -0.1659 | 8.2465
-5 | 0.1294 | 0.00909 | -0.164 | 14.2354
-4.5 | 0.1769 | 0.00872 | -0.1614 | 20.2867
-4 | 0.2174 | 0.00818 | -0.1575 | 26.577
-3.5 | 0.2573 | 0.00769 | -0.1535 | 33.459
-3 | 0.2888 | 0.00712 | -0.1479 | 40.5618
-2.5 | 0.3077 | 0.00646 | -0.1397 | 47.6316
-2 | 0.3069 | 0.00576 | -0.1271 | 53.2812
-1.5 | 0.2764 | 0.00522 | -0.1075 | 52.9502
-1 | 0.2721 | 0.00431 | -0.0936 | 63.1323
-0.5 | 0.3048 | 0.00395 | -0.0872 | 77.1646
0 | 0.3725 | 0.00408 | -0.0883 | 91.299
0.5 | 0.4201 | 0.00421 | -0.0849 | 99.7862
1 | 0.4667 | 0.00435 | -0.0813 | 107.2874
1.5 | 0.5161 | 0.00449 | -0.0784 | 114.9443
2 | 0.5652 | 0.00468 | -0.0755 | 120.7692
2.5 | 0.6119 | 0.00493 | -0.0721 | 124.1176
3 | 0.6419 | 0.00545 | -0.0654 | 117.7798
3.5 | 0.6198 | 0.00694 | -0.0485 | 89.3084
4 | 0.5821 | 0.00911 | -0.0295 | 63.8968
4.5 | 0.5646 | 0.01117 | -0.015 | 50.5461
5.5 | 0.5502 | 0.01515 | 0.0087 | 36.3168
6 | 0.568 | 0.01666 | 0.0158 | 34.0936
6.5 | 0.5902 | 0.01819 | 0.022 | 32.4464
7 | 0.6208 | 0.01954 | 0.0267 | 31.7707
7.5 | 0.6539 | 0.02089 | 0.031 | 31.3021
8 | 0.6867 | 0.02238 | 0.0352 | 30.6836
9 | 0.7551 | 0.02549 | 0.043 | 29.6234
9.5 | 0.7977 | 0.02686 | 0.0457 | 29.6984
10 | 0.8408 | 0.02828 | 0.0485 | 29.7313
10.5 | 0.8838 | 0.02979 | 0.0512 | 29.6677
11 | 0.9287 | 0.0313 | 0.0537 | 29.6709
11.5 | 0.97 | 0.03308 | 0.0567 | 29.3229
12 | 1.0113 | 0.03494 | 0.0596 | 28.9439
12.5 | 1.053 | 0.03689 | 0.0625 | 28.5443
13 | 1.0913 | 0.03916 | 0.0655 | 27.8677
13.5 | 1.1261 | 0.04175 | 0.0688 | 26.9725
14 | 1.1588 | 0.04461 | 0.0721 | 25.9762
14.5 | 1.1848 | 0.04812 | 0.0755 | 24.6218
15 | 1.2036 | 0.05234 | 0.0789 | 22.9958
15.5 | 1.2058 | 0.05797 | 0.0821 | 20.8004
16 | 1.1924 | 0.06523 | 0.0841 | 18.2799
16.5 | 1.1666 | 0.07405 | 0.0844 | 15.7542
17 | 1.1371 | 0.08396 | 0.0826 | 13.5434
17.5 | 1.1059 | 0.09477 | 0.0788 | 11.6693
18 | 1.0761 | 0.10605 | 0.0736 | 10.1471
18.5 | 1.0429 | 0.11828 | 0.0668 | 8.8172
19 | 1.0143 | 0.13031 | 0.0596 | 7.7837
19.5 | 0.9874 | 0.14241 | 0.052 | 6.9335
20 | 0.9644 | 0.15425 | 0.0444 | 6.2522

## 81. Re 6M Mach 0.00 (1)
BIGFOIL.COM POLAR EXPORT
NACA67A420
NACA67A420 |  |  |  | Cl Max: | 1.716 | at alpha= | 14.5 | deg
JavaFoil+Calcfoil stall+Eppler ext transition |  |  |  | L/D Max: | 164.914 | at alpha= | 1.5 | deg
Re: | 6000000 |  |  | Cd Min: | 0.00325 | at alpha= | -2 | deg
Mach: | 0 |  |  | Cl=0 at alpha= | -3.373 | deg
|  |  |  | @ Cl=0.1, Cd= | 0.0048952
|  |  |  | @ Cl=0.4, Cd= | 0.0034803
|  |  |  | @ Cl=0.6, Cd= | 0.0037022
alpha (deg) | Cl | Cd | Cm | Cl/Cd
-20 | -1.012 | 0.14547 | -0.014 | -6.956
-19.5 | -1.024 | 0.13685 | -0.016 | -7.48
-19 | -1.027 | 0.13056 | -0.017 | -7.867
-18.5 | -1.029 | 0.12196 | -0.018 | -8.438
-18 | -1.161 | 0.03587 | -0.027 | -32.356
-17.5 | -1.175 | 0.0283 | -0.029 | -41.501
-17 | -1.17 | 0.02587 | -0.031 | -45.227
-16.5 | -1.163 | 0.02345 | -0.032 | -49.596
-16 | -1.151 | 0.02183 | -0.034 | -52.739
-15.5 | -1.136 | 0.02047 | -0.035 | -55.482
-15 | -1.119 | 0.01898 | -0.037 | -58.944
-14.5 | -1.099 | 0.01768 | -0.039 | -62.133
-14 | -1.075 | 0.01654 | -0.041 | -64.969
-13.5 | -1.047 | 0.01548 | -0.042 | -67.651
-13 | -1.016 | 0.01463 | -0.044 | -69.441
-12.5 | -0.982 | 0.01395 | -0.046 | -70.359
-12 | -0.944 | 0.01334 | -0.047 | -70.789
-11.5 | -0.904 | 0.0127 | -0.049 | -71.138
-11 | -0.861 | 0.01214 | -0.051 | -70.913
-10.5 | -0.815 | 0.01166 | -0.052 | -69.926
-10 | -0.768 | 0.01092 | -0.054 | -70.302
-9.5 | -0.718 | 0.01017 | -0.056 | -70.613
-9 | -0.666 | 0.00955 | -0.057 | -69.759
-8.5 | -0.612 | 0.00919 | -0.059 | -66.658
-8 | -0.557 | 0.00913 | -0.061 | -61.021
-7.5 | -0.501 | 0.00883 | -0.063 | -56.741
-7 | -0.443 | 0.00852 | -0.064 | -51.963
-6.5 | -0.384 | 0.00825 | -0.066 | -46.543
-6 | -0.324 | 0.00798 | -0.068 | -40.618
-5.5 | -0.264 | 0.00774 | -0.069 | -34.064
-5 | -0.202 | 0.00751 | -0.071 | -26.922
-4.5 | -0.14 | 0.00728 | -0.073 | -19.269
-4 | -0.078 | 0.00659 | -0.075 | -11.853
-3.5 | -0.016 | 0.00602 | -0.076 | -2.598
-3 | 0.047 | 0.00545 | -0.078 | 8.653
-2.5 | 0.111 | 0.00478 | -0.08 | 23.13
-2 | 0.175 | 0.00325 | -0.082 | 53.822
-1.5 | 0.239 | 0.0034 | -0.084 | 70.418
-1 | 0.303 | 0.00341 | -0.086 | 88.967
-0.5 | 0.367 | 0.00343 | -0.087 | 106.808
0 | 0.426 | 0.00352 | -0.089 | 120.896
0.5 | 0.489 | 0.00359 | -0.091 | 136.311
1 | 0.551 | 0.00364 | -0.092 | 151.605
1.5 | 0.614 | 0.00372 | -0.094 | 164.914
2 | 0.675 | 0.00436 | -0.095 | 155.042
2.5 | 0.737 | 0.0047 | -0.097 | 156.924
3 | 0.794 | 0.00594 | -0.098 | 133.624
3.5 | 0.854 | 0.00706 | -0.1 | 120.849
4 | 0.913 | 0.00755 | -0.101 | 120.994
4.5 | 0.972 | 0.00876 | -0.103 | 110.977
5 | 1.03 | 0.00955 | -0.104 | 107.92
5.5 | 1.088 | 0.01055 | -0.106 | 103.114
6 | 1.145 | 0.01141 | -0.107 | 100.304
6.5 | 1.2 | 0.01271 | -0.109 | 94.465
7 | 1.254 | 0.01323 | -0.11 | 94.784
7.5 | 1.305 | 0.01383 | -0.112 | 94.351
8 | 1.354 | 0.01436 | -0.113 | 94.297
8.5 | 1.401 | 0.01488 | -0.115 | 94.119
9 | 1.445 | 0.01548 | -0.116 | 93.341
9.5 | 1.486 | 0.01657 | -0.118 | 89.712
10 | 1.525 | 0.01725 | -0.119 | 88.39
10.5 | 1.56 | 0.01791 | -0.12 | 87.106
11 | 1.593 | 0.01871 | -0.122 | 85.134
11.5 | 1.621 | 0.0194 | -0.123 | 83.553
12 | 1.646 | 0.02017 | -0.124 | 81.618
12.5 | 1.668 | 0.02105 | -0.126 | 79.237
13 | 1.686 | 0.02205 | -0.127 | 76.44
13.5 | 1.7 | 0.023 | -0.128 | 73.909
14 | 1.71 | 0.02376 | -0.13 | 71.958
14.5 | 1.716 | 0.02499 | -0.131 | 68.665
15 | 1.715 | 0.02581 | -0.132 | 66.453
15.5 | 1.709 | 0.02694 | -0.133 | 63.429
16 | 1.698 | 0.02819 | -0.134 | 60.248
16.5 | 1.684 | 0.02945 | -0.135 | 57.19
17 | 1.666 | 0.03144 | -0.136 | 52.968
17.5 | 1.644 | 0.0329 | -0.137 | 49.977
18 | 1.62 | 0.03452 | -0.138 | 46.919
18.5 | 1.593 | 0.03601 | -0.139 | 44.238
19 | 1.563 | 0.0379 | -0.14 | 41.249
19.5 | 1.532 | 0.04022 | -0.141 | 38.079

## 82. Re 6M Mach 0.00 (2)
BIGFOIL.COM POLAR EXPORT
NACA67A420
NACA67A420 |  |  |  | Cl Max: | 1.4284 | at alpha= | 19.5 | deg
XFOIL ncrit=9 |  |  |  | L/D Max: | 171.824 | at alpha= | 2 | deg
Re: | 6000000 |  |  | Cd Min: | 0.04792 | at alpha= | 19.5 | deg
Mach: | 0 |  |  | Cl=0 at alpha= | -5.1655 | deg
|  |  |  | @ Cl=0.1, Cd= | 0.0063027
|  |  |  | @ Cl=0.4, Cd= | 0.0032512
|  |  |  | @ Cl=0.6, Cd= | 0.013042
alpha (deg) | Cl | Cd | Cm | Cl/Cd
-20 | -1.1166 | 0.02827 | -0.1593 | -39.4977
-19.5 | -1.0988 | 0.02627 | -0.1576 | -41.8272
-19 | -1.0758 | 0.02457 | -0.1561 | -43.7851
-18.5 | -1.0494 | 0.02315 | -0.1547 | -45.3305
-18 | -1.0225 | 0.02182 | -0.1531 | -46.8607
-17.5 | -0.9956 | 0.02056 | -0.1513 | -48.4241
-17 | -0.9639 | 0.01957 | -0.1499 | -49.254
-16.5 | -0.9333 | 0.01853 | -0.1482 | -50.367
-16 | -0.8992 | 0.01762 | -0.1468 | -51.0329
-15.5 | -0.8646 | 0.01677 | -0.1454 | -51.5564
-15 | -0.8283 | 0.01603 | -0.1441 | -51.6719
-14.5 | -0.7914 | 0.0153 | -0.1428 | -51.7255
-14 | -0.755 | 0.0146 | -0.1413 | -51.7123
-13.5 | -0.7189 | 0.01387 | -0.1396 | -51.8313
-13 | -0.68 | 0.01328 | -0.1382 | -51.2048
-12.5 | -0.6423 | 0.01267 | -0.1366 | -50.6946
-12 | -0.6013 | 0.01218 | -0.1355 | -49.3678
-11.5 | -0.5614 | 0.01163 | -0.1341 | -48.2717
-11 | -0.5215 | 0.01108 | -0.1326 | -47.0668
-10.5 | -0.4784 | 0.01063 | -0.1316 | -45.0047
-10 | -0.4352 | 0.01021 | -0.1306 | -42.6249
-9.5 | -0.391 | 0.00984 | -0.1296 | -39.7358
-9 | -0.3464 | 0.00946 | -0.1287 | -36.6173
-8.5 | -0.3011 | 0.00914 | -0.1279 | -32.9431
-8 | -0.2556 | 0.00883 | -0.127 | -28.9468
-7.5 | -0.2104 | 0.0085 | -0.1261 | -24.7529
-7 | -0.1648 | 0.00821 | -0.1252 | -20.0731
-6.5 | -0.1188 | 0.00795 | -0.1243 | -14.9434
-6 | -0.0735 | 0.00767 | -0.1232 | -9.5828
-5.5 | -0.0291 | 0.00739 | -0.1219 | -3.9378
-5 | 0.0144 | 0.00712 | -0.1204 | 2.0225
-4.5 | 0.0531 | 0.00676 | -0.118 | 7.855
-4 | 0.0904 | 0.00641 | -0.1152 | 14.103
-3.5 | 0.1253 | 0.00602 | -0.1118 | 20.814
-3 | 0.1531 | 0.00564 | -0.1068 | 27.1454
-2.5 | 0.176 | 0.00536 | -0.1006 | 32.8358
-1.5 | 0.2455 | 0.00452 | -0.0934 | 54.3142
-1 | 0.2743 | 0.00371 | -0.0886 | 73.9353
-0.5 | 0.3178 | 0.00322 | -0.0868 | 98.6957
0 | 0.3749 | 0.00326 | -0.0878 | 115
0.5 | 0.4321 | 0.00324 | -0.0887 | 133.3642
1 | 0.4887 | 0.00328 | -0.0895 | 148.9939
1.5 | 0.539 | 0.00336 | -0.0889 | 160.4167
2 | 0.5842 | 0.0034 | -0.0872 | 171.8235
2.5 | 0.6053 | 0.00361 | -0.0802 | 167.6731
3 | 0.6125 | 0.00417 | -0.0704 | 146.8825
3.5 | 0.5838 | 0.00548 | -0.0536 | 106.5328
4 | 0.5491 | 0.00727 | -0.0364 | 75.5296
4.5 | 0.5402 | 0.00881 | -0.0249 | 61.3167
5 | 0.5361 | 0.01035 | -0.0147 | 51.7971
5.5 | 0.5523 | 0.01151 | -0.0084 | 47.9844
6 | 0.5751 | 0.01253 | -0.0036 | 45.8978
6.5 | 0.6101 | 0.01325 | -0.001 | 46.0453
7 | 0.6373 | 0.01427 | 0.0029 | 44.6601
7.5 | 0.6723 | 0.01505 | 0.0053 | 44.6711
8 | 0.7076 | 0.01586 | 0.0076 | 44.6154
8.5 | 0.7377 | 0.01689 | 0.0107 | 43.6767
9 | 0.7734 | 0.01775 | 0.0127 | 43.5718
9.5 | 0.8111 | 0.01855 | 0.0144 | 43.7251
10 | 0.8484 | 0.0194 | 0.0161 | 43.732
10.5 | 0.8856 | 0.02028 | 0.0176 | 43.6686
11 | 0.9255 | 0.02106 | 0.0187 | 43.9459
11.5 | 0.9647 | 0.02188 | 0.0199 | 44.0905
12 | 1 | 0.02289 | 0.0215 | 43.6872
12.5 | 1.0375 | 0.02383 | 0.0227 | 43.5376
13 | 1.076 | 0.02473 | 0.0238 | 43.5099
13.5 | 1.1112 | 0.02582 | 0.0251 | 43.0364
14 | 1.1447 | 0.02702 | 0.0266 | 42.3649
14.5 | 1.1791 | 0.02815 | 0.0279 | 41.8863
15 | 1.2109 | 0.02948 | 0.0294 | 41.0753
15.5 | 1.2358 | 0.03123 | 0.0316 | 39.5709
16 | 1.2643 | 0.03281 | 0.0333 | 38.534
16.5 | 1.29 | 0.03462 | 0.0351 | 37.2617
17 | 1.317 | 0.03641 | 0.0366 | 36.1714
17.5 | 1.3397 | 0.03853 | 0.0383 | 34.7703
18 | 1.3643 | 0.04061 | 0.0396 | 33.5952
18.5 | 1.3891 | 0.04269 | 0.0407 | 32.5392
19 | 1.4089 | 0.04525 | 0.0421 | 31.1359
19.5 | 1.4284 | 0.04792 | 0.0432 | 29.808

## 83. Re 6M Mach 0.10 (1)
BIGFOIL.COM POLAR EXPORT
NACA67A420
NACA67A420 |  |  |  | Cl Max: | 1.702 | at alpha= | 14.5 | deg
JavaFoil+Calcfoil stall+Eppler ext transition |  |  |  | L/D Max: | 165.39 | at alpha= | 1.5 | deg
Re: | 6000000 |  |  | Cd Min: | 0.00327 | at alpha= | -2 | deg
Mach: | 0.1 |  |  | Cl=0 at alpha= | -3.373 | deg
|  |  |  | @ Cl=0.1, Cd= | 0.0049086
|  |  |  | @ Cl=0.4, Cd= | 0.0034773
|  |  |  | @ Cl=0.6, Cd= | 0.0037138
alpha (deg) | Cl | Cd | Cm | Cl/Cd
-20 | -0.976 | 0.1495 | -0.014 | -6.53
-19.5 | -0.991 | 0.14157 | -0.015 | -6.998
-19 | -0.997 | 0.13494 | -0.016 | -7.389
-18.5 | -1.002 | 0.12622 | -0.018 | -7.936
-18 | -1.005 | 0.11654 | -0.019 | -8.626
-17.5 | -1.145 | 0.03137 | -0.029 | -36.499
-17 | -1.149 | 0.02731 | -0.031 | -42.053
-16.5 | -1.144 | 0.02477 | -0.032 | -46.191
-16 | -1.137 | 0.02246 | -0.034 | -50.596
-15.5 | -1.124 | 0.02117 | -0.036 | -53.084
-15 | -1.109 | 0.01954 | -0.037 | -56.737
-14.5 | -1.091 | 0.01807 | -0.039 | -60.386
-14 | -1.069 | 0.01689 | -0.041 | -63.27
-13.5 | -1.043 | 0.01572 | -0.043 | -66.354
-13 | -1.013 | 0.01491 | -0.044 | -67.989
-12.5 | -0.98 | 0.0142 | -0.046 | -69.042
-12 | -0.944 | 0.01351 | -0.048 | -69.875
-11.5 | -0.904 | 0.01285 | -0.049 | -70.357
-11 | -0.862 | 0.01236 | -0.051 | -69.74
-10.5 | -0.817 | 0.01152 | -0.053 | -70.884
-10 | -0.769 | 0.01102 | -0.054 | -69.803
-9.5 | -0.72 | 0.01011 | -0.056 | -71.185
-9 | -0.668 | 0.00961 | -0.058 | -69.514
-8.5 | -0.615 | 0.00953 | -0.059 | -64.503
-8 | -0.559 | 0.0092 | -0.061 | -60.828
-7.5 | -0.503 | 0.00889 | -0.063 | -56.581
-7 | -0.445 | 0.00859 | -0.065 | -51.78
-6.5 | -0.386 | 0.0083 | -0.066 | -46.465
-6 | -0.326 | 0.00803 | -0.068 | -40.552
-5.5 | -0.265 | 0.00776 | -0.07 | -34.113
-5 | -0.203 | 0.00753 | -0.071 | -26.967
-4.5 | -0.141 | 0.00733 | -0.073 | -19.231
-4 | -0.078 | 0.00701 | -0.075 | -11.189
-3.5 | -0.016 | 0.00606 | -0.077 | -2.591
-3 | 0.047 | 0.00548 | -0.078 | 8.64
-2.5 | 0.111 | 0.00479 | -0.08 | 23.196
-2 | 0.176 | 0.00327 | -0.082 | 53.729
-1.5 | 0.24 | 0.00343 | -0.084 | 70.145
-1 | 0.305 | 0.0034 | -0.086 | 89.436
-0.5 | 0.369 | 0.00343 | -0.088 | 107.593
0 | 0.428 | 0.00352 | -0.089 | 121.727
0.5 | 0.491 | 0.00358 | -0.091 | 137.24
1 | 0.554 | 0.00367 | -0.093 | 151.151
1.5 | 0.617 | 0.00373 | -0.094 | 165.39
2 | 0.679 | 0.00436 | -0.096 | 155.455
2.5 | 0.741 | 0.00473 | -0.097 | 156.559
3 | 0.797 | 0.00596 | -0.099 | 133.822
3.5 | 0.858 | 0.00714 | -0.1 | 120.143
4 | 0.918 | 0.0076 | -0.102 | 120.65
4.5 | 0.976 | 0.00885 | -0.103 | 110.278
5 | 1.035 | 0.00961 | -0.105 | 107.659
5.5 | 1.093 | 0.01066 | -0.106 | 102.521
6 | 1.15 | 0.01149 | -0.108 | 100.041
6.5 | 1.206 | 0.0128 | -0.109 | 94.226
7 | 1.259 | 0.01337 | -0.111 | 94.18
7.5 | 1.31 | 0.01396 | -0.112 | 93.869
8 | 1.359 | 0.01448 | -0.114 | 93.871
8.5 | 1.406 | 0.01504 | -0.115 | 93.459
9 | 1.45 | 0.01563 | -0.117 | 92.767
9.5 | 1.491 | 0.01615 | -0.118 | 92.318
10 | 1.528 | 0.01747 | -0.12 | 87.493
10.5 | 1.563 | 0.01813 | -0.121 | 86.204
11 | 1.594 | 0.01893 | -0.122 | 84.234
11.5 | 1.622 | 0.01963 | -0.124 | 82.618
12 | 1.645 | 0.02048 | -0.125 | 80.347
12.5 | 1.665 | 0.02135 | -0.126 | 77.973
13 | 1.68 | 0.02242 | -0.128 | 74.946
13.5 | 1.692 | 0.02335 | -0.129 | 72.464
14 | 1.699 | 0.02419 | -0.13 | 70.242
14.5 | 1.702 | 0.02547 | -0.131 | 66.846
15 | 1.698 | 0.02632 | -0.133 | 64.527
15.5 | 1.688 | 0.02753 | -0.134 | 61.309
16 | 1.673 | 0.02875 | -0.135 | 58.189
16.5 | 1.654 | 0.03011 | -0.136 | 54.95
17 | 1.631 | 0.03227 | -0.137 | 50.543
17.5 | 1.605 | 0.03379 | -0.138 | 47.498
18 | 1.575 | 0.0355 | -0.139 | 44.382
18.5 | 1.544 | 0.03729 | -0.14 | 41.392
19 | 1.508 | 0.03948 | -0.14 | 38.208
19.5 | 1.471 | 0.04184 | -0.141 | 35.158

## 84. Re 6M Mach 0.10 (2)
BIGFOIL.COM POLAR EXPORT
NACA67A420
NACA67A420 |  |  |  | Cl Max: | 1.4273 | at alpha= | 19.5 | deg
XFOIL ncrit=9 |  |  |  | L/D Max: | 171.853 | at alpha= | 2 | deg
Re: | 6000000 |  |  | Cd Min: | 0.04931 | at alpha= | 19.5 | deg
Mach: | 0.1 |  |  | Cl=0 at alpha= | -5.2078 | deg
|  |  |  | @ Cl=0.1, Cd= | 0.0063935
|  |  |  | @ Cl=0.4, Cd= | 0.0032718
|  |  |  | @ Cl=0.6, Cd= | 0.013282
alpha (deg) | Cl | Cd | Cm | Cl/Cd
-20 | -1.1086 | 0.02966 | -0.1634 | -37.3769
-19.5 | -1.0934 | 0.02738 | -0.1616 | -39.9343
-19 | -1.0713 | 0.02554 | -0.1601 | -41.946
-18.5 | -1.0468 | 0.02393 | -0.1584 | -43.7443
-18 | -1.0219 | 0.02245 | -0.1566 | -45.5189
-17.5 | -0.9938 | 0.02116 | -0.1548 | -46.966
-17 | -0.9644 | 0.02003 | -0.153 | -48.1478
-16.5 | -0.9323 | 0.01898 | -0.1514 | -49.1201
-16 | -0.9003 | 0.01796 | -0.1497 | -50.1281
-15.5 | -0.8648 | 0.01709 | -0.1483 | -50.6027
-15 | -0.8292 | 0.01629 | -0.1467 | -50.9024
-14.5 | -0.7923 | 0.01553 | -0.1453 | -51.0174
-14 | -0.7541 | 0.01486 | -0.1439 | -50.747
-13.5 | -0.7192 | 0.01407 | -0.1419 | -51.1158
-13 | -0.6798 | 0.01347 | -0.1405 | -50.4677
-12.5 | -0.6417 | 0.01285 | -0.1389 | -49.9377
-12 | -0.6012 | 0.01232 | -0.1375 | -48.7987
-11.5 | -0.5602 | 0.01178 | -0.1361 | -47.5552
-11 | -0.5201 | 0.01122 | -0.1346 | -46.3547
-10.5 | -0.4773 | 0.01074 | -0.1335 | -44.4413
-10 | -0.4339 | 0.0103 | -0.1323 | -42.1262
-9.5 | -0.3895 | 0.00993 | -0.1314 | -39.2246
-9 | -0.3449 | 0.00954 | -0.1303 | -36.153
-8.5 | -0.2991 | 0.00921 | -0.1295 | -32.4756
-8 | -0.2534 | 0.0089 | -0.1286 | -28.4719
-7.5 | -0.2082 | 0.00856 | -0.1276 | -24.3224
-7 | -0.162 | 0.00827 | -0.1267 | -19.5889
-6.5 | -0.116 | 0.008 | -0.1257 | -14.5
-6 | -0.0704 | 0.00772 | -0.1246 | -9.1192
-5.5 | -0.0253 | 0.00745 | -0.1234 | -3.396
-5 | 0.018 | 0.00716 | -0.1218 | 2.514
-4.5 | 0.0574 | 0.00681 | -0.1195 | 8.4288
-4 | 0.0949 | 0.00645 | -0.1167 | 14.7132
-3.5 | 0.1301 | 0.00606 | -0.1133 | 21.4686
-3 | 0.1588 | 0.00566 | -0.1085 | 28.0565
-1.5 | 0.2474 | 0.00454 | -0.094 | 54.4934
-1 | 0.2757 | 0.00373 | -0.0891 | 73.9142
-0.5 | 0.3191 | 0.00324 | -0.0872 | 98.4877
0 | 0.3765 | 0.00328 | -0.0881 | 114.7866
0.5 | 0.4337 | 0.00326 | -0.089 | 133.0368
1 | 0.4904 | 0.00329 | -0.0897 | 149.0578
1.5 | 0.5403 | 0.00337 | -0.089 | 160.3264
2 | 0.5843 | 0.0034 | -0.0869 | 171.8529
2.5 | 0.6058 | 0.00363 | -0.0799 | 166.8871
3 | 0.6138 | 0.00419 | -0.0703 | 146.4916
4 | 0.5501 | 0.00732 | -0.0362 | 75.1503
4.5 | 0.5405 | 0.00889 | -0.0244 | 60.7987
5 | 0.5368 | 0.01043 | -0.0143 | 51.4669
5.5 | 0.5519 | 0.01163 | -0.0078 | 47.4549
6 | 0.5746 | 0.01266 | -0.0029 | 45.387
6.5 | 0.6077 | 0.01347 | 0.0001 | 45.1151
7 | 0.6369 | 0.01443 | 0.0037 | 44.1372
7.5 | 0.672 | 0.01522 | 0.0061 | 44.1524
8 | 0.7054 | 0.01611 | 0.0088 | 43.7865
8.5 | 0.7373 | 0.0171 | 0.0116 | 43.117
9 | 0.7736 | 0.01796 | 0.0136 | 43.0735
9.5 | 0.8112 | 0.01878 | 0.0154 | 43.1949
10 | 0.8474 | 0.0197 | 0.0173 | 43.0152
10.5 | 0.8862 | 0.02053 | 0.0187 | 43.1661
11 | 0.9263 | 0.02133 | 0.0199 | 43.4271
11.5 | 0.9655 | 0.02218 | 0.0211 | 43.5302
12 | 1.0001 | 0.02325 | 0.0229 | 43.0151
12.5 | 1.0391 | 0.02415 | 0.024 | 43.0269
13 | 1.0778 | 0.02508 | 0.0251 | 42.9745
13.5 | 1.1107 | 0.02633 | 0.0268 | 42.1838
14 | 1.1467 | 0.02743 | 0.0281 | 41.8046
14.5 | 1.1807 | 0.02864 | 0.0295 | 41.2256
15 | 1.2112 | 0.0301 | 0.0313 | 40.2392
15.5 | 1.2368 | 0.03185 | 0.0335 | 38.832
16 | 1.2629 | 0.03364 | 0.0354 | 37.5416
16.5 | 1.2911 | 0.03535 | 0.037 | 36.5233
17 | 1.3159 | 0.03736 | 0.0387 | 35.2222
17.5 | 1.3405 | 0.03944 | 0.0403 | 33.9883
18 | 1.3652 | 0.04156 | 0.0417 | 32.8489
18.5 | 1.3871 | 0.04398 | 0.0431 | 31.5393
19 | 1.407 | 0.04662 | 0.0444 | 30.1802
19.5 | 1.4273 | 0.04931 | 0.0454 | 28.9454

## 85. Re 6M Mach 0.25 (1)
BIGFOIL.COM POLAR EXPORT
NACA67A420
NACA67A420 |  |  |  | Cl Max: | 1.629 | at alpha= | 12.5 | deg
JavaFoil+Calcfoil stall+Eppler ext transition |  |  |  | L/D Max: | 166.364 | at alpha= | 1.5 | deg
Re: | 6000000 |  |  | Cd Min: | 0.00324 | at alpha= | -1.5 | deg
Mach: | 0.25 |  |  | Cl=0 at alpha= | -3.3769 | deg
|  |  |  | @ Cl=0.1, Cd= | 0.0050615
|  |  |  | @ Cl=0.4, Cd= | 0.0035255
|  |  |  | @ Cl=0.6, Cd= | 0.0037739
alpha (deg) | Cl | Cd | Cm | Cl/Cd
-20 | -0.667 | 0.18271 | -0.012 | -3.65
-19.5 | -0.714 | 0.17096 | -0.014 | -4.177
-19 | -0.75 | 0.15802 | -0.014 | -4.744
-18.5 | -0.779 | 0.15113 | -0.016 | -5.157
-18 | -0.806 | 0.14144 | -0.017 | -5.696
-17.5 | -0.828 | 0.13216 | -0.018 | -6.267
-17 | -0.846 | 0.12446 | -0.019 | -6.799
-16.5 | -0.889 | 0.08769 | -0.026 | -10.142
-16 | -0.922 | 0.06728 | -0.029 | -13.708
-15.5 | -1.015 | 0.02735 | -0.036 | -37.117
-15 | -1.021 | 0.02423 | -0.038 | -42.151
-14.5 | -1.021 | 0.02154 | -0.04 | -47.418
-14 | -1.014 | 0.01968 | -0.042 | -51.543
-13.5 | -1.003 | 0.01788 | -0.043 | -56.096
-13 | -0.986 | 0.01639 | -0.045 | -60.181
-12.5 | -0.963 | 0.01534 | -0.047 | -62.786
-12 | -0.934 | 0.0145 | -0.049 | -64.446
-11.5 | -0.901 | 0.01348 | -0.05 | -66.855
-11 | -0.864 | 0.01282 | -0.052 | -67.367
-10.5 | -0.822 | 0.01212 | -0.054 | -67.838
-10 | -0.778 | 0.01141 | -0.056 | -68.145
-9.5 | -0.73 | 0.01121 | -0.057 | -65.107
-9 | -0.679 | 0.01038 | -0.059 | -65.439
-8.5 | -0.626 | 0.00994 | -0.061 | -63.003
-8 | -0.571 | 0.00954 | -0.063 | -59.88
-7.5 | -0.514 | 0.00919 | -0.064 | -55.919
-7 | -0.455 | 0.00886 | -0.066 | -51.353
-6.5 | -0.395 | 0.00853 | -0.068 | -46.276
-6 | -0.334 | 0.00828 | -0.07 | -40.31
-5.5 | -0.271 | 0.00797 | -0.071 | -34.079
-5 | -0.208 | 0.00771 | -0.073 | -27.011
-4.5 | -0.145 | 0.00749 | -0.075 | -19.307
-4 | -0.081 | 0.00717 | -0.077 | -11.224
-3.5 | -0.016 | 0.0063 | -0.079 | -2.557
-3 | 0.049 | 0.00565 | -0.08 | 8.602
-2.5 | 0.114 | 0.0049 | -0.082 | 23.276
-2 | 0.18 | 0.00363 | -0.085 | 49.656
-1.5 | 0.247 | 0.00324 | -0.086 | 76.188
-1 | 0.313 | 0.00345 | -0.088 | 90.611
-0.5 | 0.379 | 0.00348 | -0.09 | 108.689
0 | 0.439 | 0.00361 | -0.092 | 121.583
0.5 | 0.504 | 0.00367 | -0.093 | 137.344
1 | 0.569 | 0.00374 | -0.095 | 152.199
1.5 | 0.633 | 0.00381 | -0.097 | 166.364
2 | 0.697 | 0.00451 | -0.098 | 154.599
2.5 | 0.761 | 0.00486 | -0.1 | 156.403
3 | 0.818 | 0.00618 | -0.101 | 132.407
3.5 | 0.88 | 0.00741 | -0.103 | 118.789
4 | 0.941 | 0.00789 | -0.104 | 119.276
4.5 | 1.002 | 0.0093 | -0.106 | 107.667
5 | 1.061 | 0.01011 | -0.108 | 104.966
5.5 | 1.12 | 0.0114 | -0.109 | 98.221
6 | 1.178 | 0.01269 | -0.111 | 92.826
6.5 | 1.235 | 0.01341 | -0.112 | 92.096
7 | 1.288 | 0.014 | -0.114 | 92.009
7.5 | 1.339 | 0.01466 | -0.115 | 91.331
8 | 1.387 | 0.01525 | -0.117 | 90.932
8.5 | 1.432 | 0.0159 | -0.118 | 90.025
9 | 1.473 | 0.01714 | -0.12 | 85.91
9.5 | 1.51 | 0.01779 | -0.121 | 84.863
10 | 1.543 | 0.01862 | -0.123 | 82.869
10.5 | 1.571 | 0.01942 | -0.124 | 80.899
11 | 1.594 | 0.02028 | -0.126 | 78.587
11.5 | 1.612 | 0.02119 | -0.127 | 76.073
12 | 1.623 | 0.0222 | -0.128 | 73.117
12.5 | 1.629 | 0.02322 | -0.13 | 70.147
13 | 1.627 | 0.02435 | -0.131 | 66.85
13.5 | 1.62 | 0.02551 | -0.132 | 63.508
14 | 1.605 | 0.02703 | -0.133 | 59.371
14.5 | 1.584 | 0.02817 | -0.135 | 56.216
15 | 1.55 | 0.02965 | -0.136 | 52.27
15.5 | 1.505 | 0.03193 | -0.137 | 47.155
16 | 1.455 | 0.03361 | -0.138 | 43.273
16.5 | 1.397 | 0.03574 | -0.139 | 39.071
17 | 1.331 | 0.03853 | -0.14 | 34.542
17.5 | 1.259 | 0.04179 | -0.14 | 30.119

## 86. Re 6M Mach 0.25 (2)
BIGFOIL.COM POLAR EXPORT
NACA67A420
NACA67A420 |  |  |  | Cl Max: | 1.4164 | at alpha= | 20 | deg
XFOIL ncrit=9 |  |  |  | L/D Max: | 168.501 | at alpha= | 2 | deg
Re: | 6000000 |  |  | Cd Min: | 0.06312 | at alpha= | 20 | deg
Mach: | 0.25 |  |  | Cl=0 at alpha= | -5.4284 | deg
|  |  |  | @ Cl=0.1, Cd= | 0.0068744
|  |  |  | @ Cl=0.4, Cd= | 0.0033446
|  |  |  | @ Cl=0.6, Cd= | 0.014229
alpha (deg) | Cl | Cd | Cm | Cl/Cd
-20 | -1.0365 | 0.04035 | -0.1837 | -25.6877
-19.5 | -1.0412 | 0.0357 | -0.1825 | -29.1653
-19 | -1.0334 | 0.03221 | -0.1809 | -32.0832
-18.5 | -1.0165 | 0.02957 | -0.1791 | -34.3761
-18 | -1 | 0.02711 | -0.1766 | -36.8868
-17.5 | -0.9805 | 0.02497 | -0.174 | -39.2671
-17 | -0.9542 | 0.02329 | -0.1716 | -40.9704
-16.5 | -0.9273 | 0.02168 | -0.169 | -42.7721
-16 | -0.8977 | 0.02026 | -0.1665 | -44.309
-15.5 | -0.8646 | 0.01906 | -0.1642 | -45.362
-15 | -0.8295 | 0.01801 | -0.1619 | -46.0577
-14.5 | -0.7937 | 0.01701 | -0.1596 | -46.6608
-14 | -0.7556 | 0.01616 | -0.1575 | -46.7574
-13.5 | -0.718 | 0.01532 | -0.1553 | -46.8668
-13 | -0.6786 | 0.01456 | -0.1532 | -46.6071
-12.5 | -0.6409 | 0.01379 | -0.1508 | -46.4757
-12 | -0.5996 | 0.01312 | -0.149 | -45.7012
-11.5 | -0.5562 | 0.01253 | -0.1474 | -44.3895
-11 | -0.5142 | 0.01193 | -0.1455 | -43.1014
-10.5 | -0.4703 | 0.01139 | -0.1439 | -41.2906
-10 | -0.4271 | 0.01085 | -0.1422 | -39.3641
-9.5 | -0.3822 | 0.01039 | -0.1408 | -36.7854
-9 | -0.3351 | 0.01001 | -0.1397 | -33.4765
-8.5 | -0.2893 | 0.0096 | -0.1383 | -30.1354
-8 | -0.242 | 0.00926 | -0.1372 | -26.1339
-7.5 | -0.1944 | 0.00893 | -0.1362 | -21.7693
-7 | -0.1479 | 0.00859 | -0.1349 | -17.2177
-6.5 | -0.1003 | 0.0083 | -0.1338 | -12.0843
-6 | -0.0527 | 0.00802 | -0.1327 | -6.5711
-5.5 | -0.0065 | 0.00774 | -0.1313 | -0.83979
-5 | 0.0389 | 0.00745 | -0.1298 | 5.2215
-4.5 | 0.0798 | 0.0071 | -0.1274 | 11.2394
-4 | 0.1183 | 0.00667 | -0.1245 | 17.7361
-3.5 | 0.1562 | 0.00628 | -0.1214 | 24.8726
-3 | 0.1869 | 0.00583 | -0.1168 | 32.0583
-2.5 | 0.2058 | 0.00543 | -0.1094 | 37.9006
-2 | 0.2286 | 0.00512 | -0.1027 | 44.6484
-1.5 | 0.258 | 0.00464 | -0.0976 | 55.6034
-1 | 0.283 | 0.00382 | -0.0916 | 74.0838
-0.5 | 0.3255 | 0.00331 | -0.0891 | 98.3384
0 | 0.3846 | 0.00335 | -0.09 | 114.806
0.5 | 0.4416 | 0.00333 | -0.0905 | 132.6126
1 | 0.4974 | 0.00336 | -0.0906 | 148.0357
1.5 | 0.5384 | 0.00342 | -0.0874 | 157.4269
2 | 0.5847 | 0.00347 | -0.0855 | 168.5014
2.5 | 0.6101 | 0.00376 | -0.0791 | 162.2606
3 | 0.6185 | 0.00437 | -0.0692 | 141.5332
3.5 | 0.5956 | 0.00565 | -0.0534 | 105.4159
4 | 0.5473 | 0.0078 | -0.0333 | 70.1667
4.5 | 0.5388 | 0.00942 | -0.0216 | 57.1975
5 | 0.5371 | 0.011 | -0.0115 | 48.8273
5.5 | 0.5501 | 0.01228 | -0.0044 | 44.7964
6 | 0.5689 | 0.01352 | 0.0014 | 42.0784
6.5 | 0.604 | 0.01432 | 0.0043 | 42.1788
7 | 0.6321 | 0.01539 | 0.0083 | 41.0721
7.5 | 0.6666 | 0.0163 | 0.0112 | 40.8957
8 | 0.7022 | 0.01721 | 0.0139 | 40.8019
8.5 | 0.736 | 0.01822 | 0.0167 | 40.3952
9 | 0.77 | 0.01928 | 0.0194 | 39.9378
9.5 | 0.8095 | 0.02016 | 0.0212 | 40.1538
10 | 0.8495 | 0.02105 | 0.023 | 40.3563
10.5 | 0.8871 | 0.02208 | 0.0249 | 40.1766
11 | 0.9274 | 0.02301 | 0.0265 | 40.3042
11.5 | 0.9682 | 0.02395 | 0.0279 | 40.4259
12 | 1.0057 | 0.02508 | 0.0297 | 40.0997
12.5 | 1.0445 | 0.02618 | 0.0313 | 39.8969
13 | 1.0827 | 0.02732 | 0.0329 | 39.6303
13.5 | 1.1179 | 0.02867 | 0.0348 | 38.992
14 | 1.1543 | 0.03 | 0.0365 | 38.4767
14.5 | 1.1834 | 0.03176 | 0.0389 | 37.2607
15 | 1.2095 | 0.03374 | 0.0414 | 35.8477
15.5 | 1.2362 | 0.03577 | 0.0438 | 34.5597
16 | 1.2665 | 0.03766 | 0.0456 | 33.6298
16.5 | 1.2903 | 0.04006 | 0.0478 | 32.2092
17 | 1.3166 | 0.04236 | 0.0496 | 31.0812
17.5 | 1.3414 | 0.04486 | 0.0513 | 29.9019
18 | 1.3612 | 0.04783 | 0.0531 | 28.4591
18.5 | 1.3792 | 0.05108 | 0.0547 | 27.0008
19 | 1.3933 | 0.05477 | 0.0561 | 25.4391
19.5 | 1.4048 | 0.05885 | 0.0573 | 23.8709
20 | 1.4164 | 0.06312 | 0.0579 | 22.4398

## 87. Re 6M Mach 0.50 (1)
BIGFOIL.COM POLAR EXPORT
NACA67A420
NACA67A420 |  |  |  | Cl Max: | 1.468 | at alpha= | 8.5 | deg
JavaFoil+Calcfoil stall+Eppler ext transition |  |  |  | L/D Max: | 180.885 | at alpha= | 1.5 | deg
Re: | 6000000 |  |  | Cd Min: | 0.00363 | at alpha= | -1.5 | deg
Mach: | 0.5 |  |  | Cl=0 at alpha= | -3.375 | deg
|  |  |  | @ Cl=0.1, Cd= | 0.0058088
|  |  |  | @ Cl=0.4, Cd= | 0.0036585
|  |  |  | @ Cl=0.6, Cd= | 0.0039927
alpha (deg) | Cl | Cd | Cm | Cl/Cd
-20 | -0.961 | 0.15925 | -0.016 | -6.033
-19.5 | -0.932 | 0.15164 | -0.017 | -6.143
-19 | -0.9 | 0.14691 | -0.018 | -6.126
-18.5 | -0.869 | 0.14244 | -0.018 | -6.103
-18 | -0.841 | 0.13866 | -0.019 | -6.064
-17.5 | -0.812 | 0.13348 | -0.02 | -6.087
-17 | -0.785 | 0.1328 | -0.021 | -5.914
-16.5 | -0.755 | 0.12479 | -0.022 | -6.053
-16 | -0.726 | 0.12147 | -0.022 | -5.976
-15.5 | -0.697 | 0.1171 | -0.023 | -5.956
-15 | -0.669 | 0.11282 | -0.024 | -5.931
-14.5 | -0.641 | 0.10851 | -0.025 | -5.908
-14 | -0.612 | 0.10455 | -0.025 | -5.851
-13.5 | -0.583 | 0.09526 | -0.026 | -6.117
-13 | -0.554 | 0.08802 | -0.027 | -6.298
-12.5 | -0.526 | 0.08315 | -0.028 | -6.325
-12 | -0.497 | 0.09041 | -0.028 | -5.494
-11.5 | -0.468 | 0.10068 | -0.028 | -4.645
-11 | -0.44 | 0.07363 | -0.031 | -5.976
-10.5 | -0.413 | 0.06933 | -0.034 | -5.951
-10 | -0.39 | 0.05771 | -0.041 | -6.752
-9.5 | -0.667 | 0.01531 | -0.063 | -43.546
-9 | -0.673 | 0.01367 | -0.065 | -49.247
-8.5 | -0.647 | 0.01258 | -0.067 | -51.394
-8 | -0.604 | 0.01172 | -0.069 | -51.558
-7.5 | -0.553 | 0.01067 | -0.071 | -51.789
-7 | -0.495 | 0.01018 | -0.073 | -48.626
-6.5 | -0.433 | 0.00976 | -0.075 | -44.33
-6 | -0.367 | 0.00936 | -0.077 | -39.265
-5.5 | -0.3 | 0.00897 | -0.079 | -33.434
-5 | -0.231 | 0.0086 | -0.081 | -26.807
-4.5 | -0.16 | 0.00831 | -0.083 | -19.284
-4 | -0.089 | 0.00802 | -0.085 | -11.13
-3.5 | -0.018 | 0.00724 | -0.087 | -2.471
-3 | 0.054 | 0.00642 | -0.089 | 8.401
-2.5 | 0.127 | 0.00545 | -0.091 | 23.274
-2 | 0.201 | 0.00396 | -0.094 | 50.698
-1.5 | 0.274 | 0.00363 | -0.096 | 75.653
-1 | 0.348 | 0.00363 | -0.098 | 95.863
-0.5 | 0.421 | 0.00367 | -0.1 | 114.769
0 | 0.489 | 0.00387 | -0.102 | 126.527
0.5 | 0.561 | 0.00395 | -0.104 | 142.321
1 | 0.634 | 0.00403 | -0.105 | 157.055
1.5 | 0.705 | 0.0039 | -0.107 | 180.885
2 | 0.776 | 0.00475 | -0.109 | 163.267
2.5 | 0.847 | 0.00532 | -0.111 | 159.15
3 | 0.91 | 0.00703 | -0.113 | 129.452
3.5 | 0.978 | 0.0086 | -0.114 | 113.664
4 | 1.045 | 0.01012 | -0.116 | 103.191
4.5 | 1.11 | 0.01126 | -0.118 | 98.569
5 | 1.174 | 0.0131 | -0.12 | 89.617
5.5 | 1.236 | 0.01484 | -0.122 | 83.285
6 | 1.296 | 0.01574 | -0.123 | 82.313
6.5 | 1.353 | 0.01666 | -0.125 | 81.174
7 | 1.401 | 0.01755 | -0.127 | 79.845
7.5 | 1.439 | 0.01833 | -0.128 | 78.527
8 | 1.464 | 0.02013 | -0.13 | 72.7
8.5 | 1.468 | 0.02163 | -0.132 | 67.862
9 | 1.436 | 0.02304 | -0.133 | 62.339
9.5 | 1.314 | 0.02506 | -0.135 | 52.436
10 | 0.919 | 0.02708 | -0.137 | 33.958
10.5 | 0.938 | 0.0342 | -0.136 | 27.414
11 | 0.985 | 0.02867 | -0.14 | 34.344
11.5 | 0.853 | 0.07983 | -0.082 | 10.687
12 | 0.877 | 0.09045 | -0.077 | 9.699
12.5 | 0.903 | 0.09231 | -0.075 | 9.784
13 | 0.931 | 0.09518 | -0.075 | 9.779
13.5 | 0.968 | 0.09983 | -0.09 | 9.692

## 88. Re 6M Mach 0.50 (2)
BIGFOIL.COM POLAR EXPORT
NACA67A420
NACA67A420 |  |  |  | Cl Max: | 1.227 | at alpha= | 15.5 | deg
XFOIL ncrit=9 |  |  |  | L/D Max: | 134.221 | at alpha= | 2.5 | deg
Re: | 6000000 |  |  | Cd Min: | 0.15199 | at alpha= | 20 | deg
Mach: | 0.5 |  |  | Cl=0 at alpha= | -6.1806 | deg
|  |  |  | @ Cl=0.1, Cd= | 0.0089195
|  |  |  | @ Cl=0.4, Cd= | 0.0037818
|  |  |  | @ Cl=0.6, Cd= | 0.018598
alpha (deg) | Cl | Cd | Cm | Cl/Cd
-17.5 | -0.2665 | 0.10873 | -0.1936 | -2.451
-17 | -0.3058 | 0.09627 | -0.2011 | -3.1765
-16.5 | -0.3433 | 0.0847 | -0.208 | -4.0531
-16 | -0.3803 | 0.07345 | -0.2143 | -5.1777
-15.5 | -0.4061 | 0.06311 | -0.2203 | -6.4348
-15 | -0.433 | 0.05307 | -0.2261 | -8.159
-14.5 | -0.4674 | 0.04386 | -0.2297 | -10.6566
-14 | -0.5018 | 0.03628 | -0.2295 | -13.8313
-13.5 | -0.542 | 0.02962 | -0.2258 | -18.2984
-13 | -0.5677 | 0.02461 | -0.2195 | -23.0679
-12.5 | -0.578 | 0.02086 | -0.212 | -27.7085
-12 | -0.5642 | 0.01836 | -0.2052 | -30.7298
-11.5 | -0.5332 | 0.01665 | -0.1994 | -32.024
-11 | -0.4939 | 0.01536 | -0.1945 | -32.1549
-10.5 | -0.4468 | 0.01438 | -0.1904 | -31.0709
-10 | -0.3992 | 0.01352 | -0.1866 | -29.5266
-9.5 | -0.3495 | 0.01277 | -0.1832 | -27.3688
-9 | -0.2978 | 0.01214 | -0.1803 | -24.5305
-8.5 | -0.2473 | 0.01153 | -0.1774 | -21.4484
-8 | -0.1936 | 0.01105 | -0.1751 | -17.5204
-7.5 | -0.1397 | 0.01061 | -0.173 | -13.1668
-7 | -0.0876 | 0.01018 | -0.1707 | -8.6051
-6.5 | -0.0343 | 0.0098 | -0.1687 | -3.5
-6 | 0.0194 | 0.00947 | -0.167 | 2.0486
-5.5 | 0.0721 | 0.00909 | -0.1651 | 7.9318
-5 | 0.1261 | 0.00876 | -0.1636 | 14.395
-4.5 | 0.1753 | 0.00835 | -0.1613 | 20.994
-4 | 0.2176 | 0.00784 | -0.1577 | 27.7551
-3.5 | 0.2596 | 0.00739 | -0.1541 | 35.1286
-3 | 0.295 | 0.00687 | -0.1491 | 42.9403
-2.5 | 0.3201 | 0.00628 | -0.1421 | 50.9713
-2 | 0.3329 | 0.00566 | -0.1324 | 58.8163
-1.5 | 0.3062 | 0.00516 | -0.1137 | 59.3411
-1 | 0.3054 | 0.00449 | -0.1005 | 68.0178
-0.5 | 0.3176 | 0.00369 | -0.0899 | 86.0705
0 | 0.371 | 0.00372 | -0.0879 | 99.7312
0.5 | 0.4226 | 0.00383 | -0.0853 | 110.3394
1 | 0.4718 | 0.00396 | -0.0823 | 119.1414
1.5 | 0.5223 | 0.00415 | -0.0797 | 125.8554
2 | 0.5768 | 0.00431 | -0.0779 | 133.8283
2.5 | 0.6201 | 0.00462 | -0.0738 | 134.2208
3 | 0.6271 | 0.00549 | -0.0624 | 114.2259
3.5 | 0.574 | 0.00762 | -0.0397 | 75.3281
4 | 0.5416 | 0.00983 | -0.0221 | 55.0966
4.5 | 0.5395 | 0.01157 | -0.0105 | 46.6292
5 | 0.5383 | 0.01341 | 0.0004 | 40.1417
5.5 | 0.5416 | 0.01524 | 0.0101 | 35.5381
6 | 0.5615 | 0.01672 | 0.0168 | 33.5825
6.5 | 0.5881 | 0.01811 | 0.0223 | 32.4738
7 | 0.6198 | 0.01941 | 0.0269 | 31.932
7.5 | 0.6551 | 0.02067 | 0.0309 | 31.6933
8 | 0.6908 | 0.02205 | 0.0348 | 31.3288
8.5 | 0.7258 | 0.02349 | 0.0386 | 30.8983
9 | 0.7628 | 0.02498 | 0.0422 | 30.5364
9.5 | 0.8063 | 0.02631 | 0.0449 | 30.6461
10 | 0.8519 | 0.0276 | 0.0474 | 30.8659
10.5 | 0.8939 | 0.02913 | 0.0503 | 30.6866
11 | 0.9404 | 0.03054 | 0.0528 | 30.7924
11.5 | 0.9805 | 0.03236 | 0.056 | 30.2998
12 | 1.0258 | 0.03399 | 0.0586 | 30.1795
12.5 | 1.0652 | 0.03604 | 0.0618 | 29.556
13 | 1.1051 | 0.03818 | 0.0649 | 28.9445
13.5 | 1.1398 | 0.04073 | 0.0683 | 27.9843
14 | 1.1741 | 0.04347 | 0.0716 | 27.0094
14.5 | 1.2009 | 0.04686 | 0.0752 | 25.6274
15 | 1.222 | 0.05088 | 0.0788 | 24.0173
15.5 | 1.227 | 0.05625 | 0.0822 | 21.8133
16 | 1.2137 | 0.06338 | 0.0847 | 19.1496
16.5 | 1.1866 | 0.07217 | 0.0852 | 16.4417
17 | 1.1567 | 0.08197 | 0.0838 | 14.1113
17.5 | 1.1234 | 0.09284 | 0.0802 | 12.1004
18 | 1.0896 | 0.10444 | 0.0749 | 10.4328
18.5 | 1.0564 | 0.11657 | 0.0683 | 9.0624
19 | 1.0284 | 0.12848 | 0.0612 | 8.0044
19.5 | 1.0026 | 0.14037 | 0.0537 | 7.1426
20 | 0.9807 | 0.15199 | 0.0463 | 6.4524

## 89. Re 7M Mach 0.00 (1)
BIGFOIL.COM POLAR EXPORT
NACA67A420
NACA67A420 |  |  |  | Cl Max: | 1.717 | at alpha= | 14.5 | deg
JavaFoil+Calcfoil stall+Eppler ext transition |  |  |  | L/D Max: | 154.632 | at alpha= | 1 | deg
Re: | 7000000 |  |  | Cd Min: | 0.00334 | at alpha= | -1.5 | deg
Mach: | 0 |  |  | Cl=0 at alpha= | -3.373 | deg
|  |  |  | @ Cl=0.1, Cd= | 0.0049769
|  |  |  | @ Cl=0.4, Cd= | 0.0034403
|  |  |  | @ Cl=0.6, Cd= | 0.0041129
alpha (deg) | Cl | Cd | Cm | Cl/Cd
-20 | -1.014 | 0.1429 | -0.015 | -7.095
-19.5 | -1.025 | 0.13459 | -0.016 | -7.619
-19 | -1.029 | 0.12813 | -0.017 | -8.029
-18.5 | -1.032 | 0.11905 | -0.018 | -8.666
-18 | -1.172 | 0.03187 | -0.027 | -36.779
-17.5 | -1.177 | 0.02684 | -0.029 | -43.861
-17 | -1.172 | 0.02479 | -0.031 | -47.276
-16.5 | -1.164 | 0.02255 | -0.032 | -51.622
-16 | -1.152 | 0.02106 | -0.034 | -54.706
-15.5 | -1.137 | 0.01984 | -0.036 | -57.302
-15 | -1.121 | 0.01828 | -0.037 | -61.301
-14.5 | -1.1 | 0.01705 | -0.039 | -64.495
-14 | -1.075 | 0.01607 | -0.041 | -66.91
-13.5 | -1.048 | 0.01503 | -0.042 | -69.727
-13 | -1.017 | 0.01423 | -0.044 | -71.454
-12.5 | -0.982 | 0.01353 | -0.046 | -72.608
-12 | -0.945 | 0.01297 | -0.047 | -72.824
-11.5 | -0.904 | 0.01235 | -0.049 | -73.215
-11 | -0.861 | 0.0118 | -0.051 | -72.967
-10.5 | -0.816 | 0.01134 | -0.053 | -71.952
-10 | -0.768 | 0.01081 | -0.054 | -71.078
-9.5 | -0.718 | 0.00993 | -0.056 | -72.367
-9 | -0.667 | 0.00941 | -0.058 | -70.796
-8.5 | -0.613 | 0.00892 | -0.059 | -68.695
-8 | -0.558 | 0.00857 | -0.061 | -65.063
-7.5 | -0.501 | 0.00859 | -0.063 | -58.346
-7 | -0.443 | 0.00829 | -0.064 | -53.458
-6.5 | -0.384 | 0.00802 | -0.066 | -47.891
-6 | -0.324 | 0.00777 | -0.068 | -41.746
-5.5 | -0.264 | 0.00751 | -0.07 | -35.111
-5 | -0.202 | 0.0073 | -0.071 | -27.698
-4.5 | -0.14 | 0.0071 | -0.073 | -19.772
-4 | -0.078 | 0.00682 | -0.075 | -11.465
-3.5 | -0.016 | 0.00622 | -0.076 | -2.516
-3 | 0.047 | 0.00554 | -0.078 | 8.512
-2.5 | 0.111 | 0.00486 | -0.08 | 22.793
-2 | 0.174 | 0.00421 | -0.082 | 41.417
-1.5 | 0.239 | 0.00334 | -0.084 | 71.515
-1 | 0.303 | 0.00336 | -0.086 | 90.054
-0.5 | 0.367 | 0.00339 | -0.087 | 108.261
0 | 0.426 | 0.00348 | -0.089 | 122.299
0.5 | 0.489 | 0.00352 | -0.091 | 138.846
1 | 0.552 | 0.00357 | -0.092 | 154.632
1.5 | 0.613 | 0.00426 | -0.094 | 143.852
2 | 0.675 | 0.00456 | -0.095 | 147.978
2.5 | 0.736 | 0.00572 | -0.097 | 128.589
3 | 0.793 | 0.00675 | -0.098 | 117.481
3.5 | 0.854 | 0.00721 | -0.1 | 118.44
4 | 0.913 | 0.00819 | -0.101 | 111.563
4.5 | 0.972 | 0.00893 | -0.103 | 108.864
5 | 1.031 | 0.00969 | -0.104 | 106.357
5.5 | 1.088 | 0.0106 | -0.106 | 102.66
6 | 1.145 | 0.01176 | -0.107 | 97.347
6.5 | 1.201 | 0.0124 | -0.109 | 96.817
7 | 1.254 | 0.01294 | -0.11 | 96.95
7.5 | 1.305 | 0.01347 | -0.112 | 96.891
8 | 1.355 | 0.014 | -0.113 | 96.775
8.5 | 1.401 | 0.01452 | -0.115 | 96.518
9 | 1.446 | 0.01506 | -0.116 | 96.018
9.5 | 1.487 | 0.01612 | -0.118 | 92.241
10 | 1.526 | 0.01678 | -0.119 | 90.895
10.5 | 1.561 | 0.0175 | -0.12 | 89.214
11 | 1.593 | 0.01819 | -0.122 | 87.598
11.5 | 1.622 | 0.01895 | -0.123 | 85.612
12 | 1.647 | 0.01967 | -0.124 | 83.732
12.5 | 1.669 | 0.02053 | -0.126 | 81.297
13 | 1.686 | 0.0215 | -0.127 | 78.44
13.5 | 1.7 | 0.02232 | -0.128 | 76.176
14 | 1.71 | 0.02316 | -0.13 | 73.859
14.5 | 1.717 | 0.02443 | -0.131 | 70.275
15 | 1.716 | 0.02514 | -0.132 | 68.261
15.5 | 1.709 | 0.02626 | -0.133 | 65.091
16 | 1.699 | 0.02735 | -0.134 | 62.122
16.5 | 1.685 | 0.02867 | -0.135 | 58.762
17 | 1.667 | 0.03059 | -0.136 | 54.486
17.5 | 1.645 | 0.03189 | -0.137 | 51.589
18 | 1.621 | 0.03355 | -0.138 | 48.311
18.5 | 1.594 | 0.03494 | -0.139 | 45.632
19 | 1.565 | 0.03675 | -0.14 | 42.587
19.5 | 1.533 | 0.03908 | -0.141 | 39.22

## 90. Re 7M Mach 0.00 (2)
BIGFOIL.COM POLAR EXPORT
NACA67A420
NACA67A420 |  |  |  | Cl Max: | 1.4559 | at alpha= | 20 | deg
XFOIL ncrit=9 |  |  |  | L/D Max: | 177.025 | at alpha= | 2 | deg
Re: | 7000000 |  |  | Cd Min: | 0.0498 | at alpha= | 20 | deg
Mach: | 0 |  |  | Cl=0 at alpha= | -5.1123 | deg
|  |  |  | @ Cl=0.1, Cd= | 0.0061045
|  |  |  | @ Cl=0.4, Cd= | 0.0030461
|  |  |  | @ Cl=0.6, Cd= | 0.012982
alpha (deg) | Cl | Cd | Cm | Cl/Cd
-20 | -1.1268 | 0.02755 | -0.1587 | -40.9002
-19.5 | -1.1094 | 0.02549 | -0.1569 | -43.523
-19 | -1.0867 | 0.02384 | -0.1553 | -45.5831
-18.5 | -1.0614 | 0.02243 | -0.1537 | -47.3206
-18 | -1.034 | 0.02116 | -0.152 | -48.8658
-17.5 | -1.008 | 0.01989 | -0.15 | -50.6787
-17 | -0.9748 | 0.01893 | -0.1488 | -51.495
-16.5 | -0.9441 | 0.01789 | -0.1471 | -52.7725
-16 | -0.9095 | 0.01703 | -0.1457 | -53.4058
-15.5 | -0.8759 | 0.01618 | -0.1441 | -54.1347
-15 | -0.8381 | 0.01551 | -0.1429 | -54.0361
-14.5 | -0.8015 | 0.0148 | -0.1415 | -54.1554
-14 | -0.7647 | 0.01415 | -0.14 | -54.0424
-13.5 | -0.7256 | 0.01356 | -0.1387 | -53.5103
-13 | -0.6871 | 0.01297 | -0.1373 | -52.9761
-12.5 | -0.6487 | 0.01234 | -0.1358 | -52.5689
-12 | -0.6076 | 0.01181 | -0.1346 | -51.4479
-11.5 | -0.5666 | 0.01131 | -0.1334 | -50.0973
-11 | -0.5256 | 0.01079 | -0.1321 | -48.7118
-10.5 | -0.4835 | 0.01032 | -0.1309 | -46.8508
-10 | -0.4417 | 0.00987 | -0.1296 | -44.7518
-9.5 | -0.3962 | 0.00953 | -0.1289 | -41.574
-9 | -0.3514 | 0.00918 | -0.1279 | -38.2789
-8.5 | -0.3076 | 0.00882 | -0.1268 | -34.8753
-8 | -0.2614 | 0.00854 | -0.1261 | -30.6089
-7.5 | -0.2155 | 0.00825 | -0.1252 | -26.1212
-7 | -0.1713 | 0.00794 | -0.124 | -21.5743
-6.5 | -0.1248 | 0.0077 | -0.1232 | -16.2078
-6 | -0.0791 | 0.00745 | -0.1222 | -10.6174
-5.5 | -0.0342 | 0.00721 | -0.121 | -4.7434
-5 | 0.0099 | 0.00694 | -0.1196 | 1.4265
-4.5 | 0.0517 | 0.00661 | -0.1177 | 7.8215
-4 | 0.089 | 0.00621 | -0.1149 | 14.3317
-3.5 | 0.1255 | 0.00586 | -0.1119 | 21.4164
-3 | 0.1563 | 0.00551 | -0.1074 | 28.3666
-2.5 | 0.1811 | 0.00526 | -0.1016 | 34.4297
-2 | 0.218 | 0.00493 | -0.0984 | 44.2191
-1.5 | 0.2559 | 0.00454 | -0.0954 | 56.3656
-1 | 0.2881 | 0.00394 | -0.0914 | 73.1218
-0.5 | 0.3199 | 0.00313 | -0.0872 | 102.2045
0 | 0.3773 | 0.00305 | -0.0883 | 123.7049
0.5 | 0.4349 | 0.00304 | -0.0893 | 143.0592
1 | 0.4882 | 0.00312 | -0.0894 | 156.4744
1.5 | 0.5449 | 0.00315 | -0.0902 | 172.9841
2 | 0.5771 | 0.00326 | -0.0856 | 177.0245
2.5 | 0.5746 | 0.0038 | -0.0735 | 151.2105
3 | 0.5646 | 0.00472 | -0.0604 | 119.6186
3.5 | 0.5493 | 0.00597 | -0.0467 | 92.0101
4 | 0.5259 | 0.00763 | -0.0319 | 68.9253
4.5 | 0.5246 | 0.00903 | -0.0219 | 58.0952
5.5 | 0.5473 | 0.01157 | -0.0075 | 47.3034
6 | 0.5723 | 0.01252 | -0.0031 | 45.7109
6.5 | 0.6101 | 0.01315 | -0.0009 | 46.3954
7 | 0.6389 | 0.01411 | 0.0027 | 45.2799
7.5 | 0.6745 | 0.01486 | 0.005 | 45.3903
8 | 0.7112 | 0.0156 | 0.0071 | 45.5897
8.5 | 0.7409 | 0.01664 | 0.0102 | 44.5252
9 | 0.7771 | 0.01748 | 0.0123 | 44.4565
9.5 | 0.8167 | 0.01819 | 0.0136 | 44.8983
10 | 0.8564 | 0.01893 | 0.015 | 45.2404
10.5 | 0.8928 | 0.01983 | 0.0167 | 45.0227
11 | 0.9318 | 0.02064 | 0.0179 | 45.1453
11.5 | 0.9715 | 0.02143 | 0.019 | 45.3336
12 | 1.0101 | 0.02227 | 0.0202 | 45.357
12.5 | 1.0462 | 0.02326 | 0.0217 | 44.9785
13 | 1.0834 | 0.02421 | 0.0229 | 44.7501
13.5 | 1.1203 | 0.0252 | 0.0241 | 44.4563
14 | 1.1546 | 0.02635 | 0.0255 | 43.8178
14.5 | 1.1871 | 0.02759 | 0.0271 | 43.0265
15 | 1.22 | 0.02885 | 0.0285 | 42.2877
15.5 | 1.2425 | 0.03073 | 0.031 | 40.4328
16 | 1.2739 | 0.03213 | 0.0323 | 39.6483
16.5 | 1.2985 | 0.03397 | 0.0343 | 38.2249
17 | 1.3273 | 0.03561 | 0.0357 | 37.2732
17.5 | 1.3518 | 0.03759 | 0.0373 | 35.9617
18 | 1.3786 | 0.03946 | 0.0385 | 34.9366
18.5 | 1.4009 | 0.04169 | 0.0399 | 33.6028
19 | 1.4195 | 0.04428 | 0.0414 | 32.0574
19.5 | 1.441 | 0.04674 | 0.0425 | 30.8301
20 | 1.4559 | 0.0498 | 0.0438 | 29.2349

## 91. Re 7M Mach 0.10 (1)
BIGFOIL.COM POLAR EXPORT
NACA67A420
NACA67A420 |  |  |  | Cl Max: | 1.703 | at alpha= | 14.5 | deg
JavaFoil+Calcfoil stall+Eppler ext transition |  |  |  | L/D Max: | 155.216 | at alpha= | 1 | deg
Re: | 7000000 |  |  | Cd Min: | 0.00335 | at alpha= | -1.5 | deg
Mach: | 0.1 |  |  | Cl=0 at alpha= | -3.373 | deg
|  |  |  | @ Cl=0.1, Cd= | 0.0049886
|  |  |  | @ Cl=0.4, Cd= | 0.0034325
|  |  |  | @ Cl=0.6, Cd= | 0.0041042
alpha (deg) | Cl | Cd | Cm | Cl/Cd
-20 | -0.977 | 0.14723 | -0.014 | -6.638
-19.5 | -0.991 | 0.13975 | -0.015 | -7.095
-19 | -1 | 0.13072 | -0.017 | -7.651
-18.5 | -1.003 | 0.12453 | -0.018 | -8.053
-18 | -1.006 | 0.11545 | -0.019 | -8.716
-17.5 | -1.15 | 0.02948 | -0.029 | -38.998
-17 | -1.151 | 0.02597 | -0.031 | -44.324
-16.5 | -1.146 | 0.02382 | -0.032 | -48.111
-16 | -1.138 | 0.02166 | -0.034 | -52.536
-15.5 | -1.125 | 0.02044 | -0.036 | -55.023
-15 | -1.11 | 0.01892 | -0.037 | -58.658
-14.5 | -1.092 | 0.01744 | -0.039 | -62.605
-14 | -1.07 | 0.0164 | -0.041 | -65.196
-13.5 | -1.044 | 0.01529 | -0.043 | -68.282
-13 | -1.014 | 0.01444 | -0.044 | -70.253
-12.5 | -0.981 | 0.0138 | -0.046 | -71.08
-12 | -0.944 | 0.01311 | -0.048 | -72.024
-11.5 | -0.905 | 0.01246 | -0.049 | -72.611
-11 | -0.862 | 0.01198 | -0.051 | -71.972
-10.5 | -0.817 | 0.0114 | -0.053 | -71.706
-10 | -0.77 | 0.01093 | -0.055 | -70.456
-9.5 | -0.72 | 0.00999 | -0.056 | -72.084
-9 | -0.669 | 0.00949 | -0.058 | -70.478
-8.5 | -0.615 | 0.00897 | -0.06 | -68.554
-8 | -0.56 | 0.00865 | -0.061 | -64.706
-7.5 | -0.503 | 0.00866 | -0.063 | -58.113
-7 | -0.445 | 0.00836 | -0.065 | -53.268
-6.5 | -0.386 | 0.00807 | -0.066 | -47.813
-6 | -0.326 | 0.0078 | -0.068 | -41.795
-5.5 | -0.265 | 0.00757 | -0.07 | -35.012
-5 | -0.203 | 0.00732 | -0.072 | -27.747
-4.5 | -0.141 | 0.00712 | -0.073 | -19.812
-4 | -0.079 | 0.00683 | -0.075 | -11.492
-3.5 | -0.016 | 0.00626 | -0.077 | -2.511
-3 | 0.047 | 0.00556 | -0.078 | 8.518
-2.5 | 0.111 | 0.00487 | -0.08 | 22.858
-2 | 0.175 | 0.00458 | -0.082 | 38.226
-1.5 | 0.24 | 0.00335 | -0.084 | 71.603
-1 | 0.305 | 0.00336 | -0.086 | 90.548
-0.5 | 0.369 | 0.00338 | -0.088 | 109.091
0 | 0.428 | 0.00348 | -0.089 | 123.177
0.5 | 0.491 | 0.00351 | -0.091 | 139.799
1 | 0.554 | 0.00357 | -0.093 | 155.216
1.5 | 0.616 | 0.00429 | -0.094 | 143.563
2 | 0.678 | 0.00456 | -0.096 | 148.632
2.5 | 0.74 | 0.00574 | -0.097 | 128.823
3 | 0.797 | 0.00681 | -0.099 | 117.055
3.5 | 0.858 | 0.00727 | -0.1 | 117.945
4 | 0.918 | 0.00824 | -0.102 | 111.331
4.5 | 0.977 | 0.00901 | -0.103 | 108.394
5 | 1.035 | 0.00978 | -0.105 | 105.909
5.5 | 1.093 | 0.0107 | -0.106 | 102.21
6 | 1.15 | 0.01185 | -0.108 | 97.076
6.5 | 1.206 | 0.0125 | -0.109 | 96.524
7 | 1.26 | 0.01308 | -0.111 | 96.328
7.5 | 1.311 | 0.01359 | -0.112 | 96.433
8 | 1.36 | 0.01411 | -0.114 | 96.34
8.5 | 1.406 | 0.01465 | -0.115 | 95.963
9 | 1.45 | 0.01522 | -0.117 | 95.275
9.5 | 1.491 | 0.01574 | -0.118 | 94.779
10 | 1.529 | 0.01699 | -0.12 | 89.978
10.5 | 1.564 | 0.01769 | -0.121 | 88.382
11 | 1.595 | 0.0184 | -0.122 | 86.68
11.5 | 1.622 | 0.01917 | -0.124 | 84.647
12 | 1.646 | 0.01997 | -0.125 | 82.424
12.5 | 1.666 | 0.02082 | -0.126 | 80
13 | 1.681 | 0.02177 | -0.128 | 77.222
13.5 | 1.693 | 0.02278 | -0.129 | 74.298
14 | 1.7 | 0.0236 | -0.13 | 72.036
14.5 | 1.703 | 0.02481 | -0.131 | 68.636
15 | 1.699 | 0.02557 | -0.133 | 66.433
15.5 | 1.689 | 0.02683 | -0.134 | 62.928
16 | 1.674 | 0.02801 | -0.135 | 59.761
16.5 | 1.655 | 0.02935 | -0.136 | 56.399
17 | 1.632 | 0.0313 | -0.137 | 52.154
17.5 | 1.606 | 0.03286 | -0.138 | 48.872
18 | 1.576 | 0.03475 | -0.139 | 45.368
18.5 | 1.545 | 0.03611 | -0.14 | 42.777
19 | 1.51 | 0.03812 | -0.141 | 39.614
19.5 | 1.472 | 0.04081 | -0.141 | 36.074

## 92. Re 7M Mach 0.10 (2)
BIGFOIL.COM POLAR EXPORT
NACA67A420
NACA67A420 |  |  |  | Cl Max: | 1.4532 | at alpha= | 20 | deg
XFOIL ncrit=9 |  |  |  | L/D Max: | 177.331 | at alpha= | 2 | deg
Re: | 7000000 |  |  | Cd Min: | 0.05144 | at alpha= | 20 | deg
Mach: | 0.1 |  |  | Cl=0 at alpha= | -5.1556 | deg
|  |  |  | @ Cl=0.1, Cd= | 0.0061856
|  |  |  | @ Cl=0.4, Cd= | 0.0030563
|  |  |  | @ Cl=0.6, Cd= | 0.013193
alpha (deg) | Cl | Cd | Cm | Cl/Cd
-20 | -1.1204 | 0.02882 | -0.1628 | -38.8758
-19.5 | -1.1051 | 0.02653 | -0.1609 | -41.6547
-19 | -1.0839 | 0.0247 | -0.1592 | -43.8826
-18.5 | -1.0573 | 0.02326 | -0.1576 | -45.4557
-18 | -1.0332 | 0.02179 | -0.1556 | -47.4162
-17.5 | -1.0078 | 0.02042 | -0.1534 | -49.3536
-17 | -0.9749 | 0.01938 | -0.152 | -50.3044
-16.5 | -0.9446 | 0.01829 | -0.1501 | -51.6457
-16 | -0.9106 | 0.01736 | -0.1486 | -52.4539
-15.5 | -0.8755 | 0.01652 | -0.147 | -52.9964
-15 | -0.8395 | 0.01576 | -0.1455 | -53.2678
-14.5 | -0.8022 | 0.01504 | -0.144 | -53.3378
-14 | -0.7652 | 0.01436 | -0.1424 | -53.2869
-13.5 | -0.7259 | 0.01376 | -0.141 | -52.7544
-13 | -0.6865 | 0.01317 | -0.1396 | -52.126
-12.5 | -0.6487 | 0.0125 | -0.1379 | -51.896
-12 | -0.6075 | 0.01194 | -0.1367 | -50.8794
-11.5 | -0.5651 | 0.01146 | -0.1355 | -49.3106
-11 | -0.5252 | 0.0109 | -0.1339 | -48.1835
-10.5 | -0.4827 | 0.01042 | -0.1327 | -46.3244
-10 | -0.4399 | 0.00997 | -0.1315 | -44.1224
-9.5 | -0.3953 | 0.00961 | -0.1305 | -41.1342
-9 | -0.3497 | 0.00926 | -0.1296 | -37.7646
-8.5 | -0.3053 | 0.0089 | -0.1285 | -34.3034
-8 | -0.2596 | 0.0086 | -0.1276 | -30.186
-7.5 | -0.2131 | 0.00831 | -0.1268 | -25.6438
-7 | -0.1682 | 0.00801 | -0.1256 | -20.9988
-6.5 | -0.1222 | 0.00775 | -0.1246 | -15.7677
-6 | -0.0758 | 0.00751 | -0.1237 | -10.0932
-5.5 | -0.031 | 0.00726 | -0.1224 | -4.27
-5 | 0.014 | 0.00699 | -0.1211 | 2.0029
-4.5 | 0.0559 | 0.00665 | -0.1192 | 8.406
-4 | 0.0934 | 0.00625 | -0.1164 | 14.944
-3.5 | 0.1303 | 0.00589 | -0.1133 | 22.1222
-3 | 0.1621 | 0.00553 | -0.1091 | 29.3128
-2.5 | 0.1846 | 0.00528 | -0.1027 | 34.9621
-2 | 0.2208 | 0.00495 | -0.0993 | 44.6061
-1.5 | 0.258 | 0.00456 | -0.0961 | 56.5789
-1 | 0.2898 | 0.00395 | -0.0919 | 73.3671
-0.5 | 0.3213 | 0.00314 | -0.0876 | 102.3248
0 | 0.3789 | 0.00306 | -0.0886 | 123.8235
0.5 | 0.4366 | 0.00305 | -0.0896 | 143.1475
1 | 0.4898 | 0.00313 | -0.0896 | 156.4856
1.5 | 0.5467 | 0.00316 | -0.0904 | 173.0063
2 | 0.5781 | 0.00326 | -0.0855 | 177.3313
2.5 | 0.5763 | 0.00381 | -0.0736 | 151.2598
3 | 0.5652 | 0.00475 | -0.0602 | 118.9895
3.5 | 0.5506 | 0.00601 | -0.0465 | 91.614
4 | 0.5259 | 0.0077 | -0.0315 | 68.2987
4.5 | 0.5247 | 0.00911 | -0.0215 | 57.596
5 | 0.5257 | 0.0106 | -0.0122 | 49.5943
5.5 | 0.5467 | 0.01169 | -0.0069 | 46.7665
6 | 0.5717 | 0.01265 | -0.0024 | 45.1937
6.5 | 0.6082 | 0.01335 | 0.0001 | 45.5581
7 | 0.6383 | 0.01427 | 0.0035 | 44.7302
8 | 0.7106 | 0.0158 | 0.008 | 44.9747
8.5 | 0.7402 | 0.01686 | 0.0113 | 43.9027
9 | 0.7773 | 0.01768 | 0.0132 | 43.9649
9.5 | 0.8171 | 0.01841 | 0.0146 | 44.3835
10 | 0.8548 | 0.01925 | 0.0163 | 44.4052
10.5 | 0.8928 | 0.02011 | 0.0179 | 44.3958
11 | 0.933 | 0.02089 | 0.019 | 44.6625
11.5 | 0.9727 | 0.02171 | 0.0202 | 44.8042
12 | 1.0092 | 0.02268 | 0.0218 | 44.4974
12.5 | 1.0475 | 0.0236 | 0.023 | 44.3856
13 | 1.0852 | 0.02457 | 0.0242 | 44.1677
13.5 | 1.1215 | 0.02562 | 0.0256 | 43.7744
14 | 1.1559 | 0.0268 | 0.0271 | 43.1306
14.5 | 1.1893 | 0.02803 | 0.0286 | 42.4295
15 | 1.2185 | 0.02956 | 0.0306 | 41.2212
15.5 | 1.2437 | 0.03134 | 0.0328 | 39.6841
16 | 1.2735 | 0.03289 | 0.0344 | 38.72
16.5 | 1.2994 | 0.03471 | 0.0363 | 37.4359
17 | 1.326 | 0.03658 | 0.0379 | 36.2493
17.5 | 1.3537 | 0.03841 | 0.0393 | 35.2434
18 | 1.3771 | 0.0406 | 0.0408 | 33.9187
18.5 | 1.4005 | 0.04283 | 0.0422 | 32.699
19 | 1.419 | 0.04552 | 0.0437 | 31.1731
19.5 | 1.4382 | 0.04827 | 0.0449 | 29.7949
20 | 1.4532 | 0.05144 | 0.0461 | 28.2504

## 93. Re 7M Mach 0.25 (1)
BIGFOIL.COM POLAR EXPORT
NACA67A420
NACA67A420 |  |  |  | Cl Max: | 1.629 | at alpha= | 12.5 | deg
JavaFoil+Calcfoil stall+Eppler ext transition |  |  |  | L/D Max: | 155.485 | at alpha= | 1 | deg
Re: | 7000000 |  |  | Cd Min: | 0.00341 | at alpha= | -1 | deg
Mach: | 0.25 |  |  | Cl=0 at alpha= | -3.3769 | deg
|  |  |  | @ Cl=0.1, Cd= | 0.0051315
|  |  |  | @ Cl=0.4, Cd= | 0.0034848
|  |  |  | @ Cl=0.6, Cd= | 0.0040143
alpha (deg) | Cl | Cd | Cm | Cl/Cd
-20 | -0.667 | 0.18003 | -0.013 | -3.705
-19.5 | -0.714 | 0.16867 | -0.014 | -4.234
-19 | -0.75 | 0.1588 | -0.015 | -4.723
-18.5 | -0.78 | 0.15 | -0.016 | -5.198
-18 | -0.806 | 0.14007 | -0.017 | -5.754
-17.5 | -0.829 | 0.131 | -0.018 | -6.325
-17 | -0.847 | 0.12298 | -0.02 | -6.889
-16.5 | -0.898 | 0.08026 | -0.026 | -11.193
-16 | -0.95 | 0.05112 | -0.031 | -18.582
-15.5 | -1.017 | 0.02612 | -0.036 | -38.956
-15 | -1.023 | 0.02309 | -0.038 | -44.322
-14.5 | -1.022 | 0.02086 | -0.04 | -48.998
-14 | -1.016 | 0.01893 | -0.042 | -53.665
-13.5 | -1.004 | 0.0174 | -0.043 | -57.719
-13 | -0.987 | 0.01591 | -0.045 | -62.033
-12.5 | -0.964 | 0.01492 | -0.047 | -64.579
-12 | -0.935 | 0.01404 | -0.049 | -66.633
-11.5 | -0.902 | 0.01331 | -0.051 | -67.787
-11 | -0.864 | 0.01244 | -0.052 | -69.465
-10.5 | -0.823 | 0.01189 | -0.054 | -69.224
-10 | -0.778 | 0.01109 | -0.056 | -70.153
-9.5 | -0.73 | 0.01063 | -0.057 | -68.712
-9 | -0.68 | 0.01012 | -0.059 | -67.194
-8.5 | -0.627 | 0.00965 | -0.061 | -64.931
-8 | -0.571 | 0.00929 | -0.063 | -61.522
-7.5 | -0.514 | 0.00895 | -0.065 | -57.435
-7 | -0.455 | 0.00863 | -0.066 | -52.778
-6.5 | -0.395 | 0.00833 | -0.068 | -47.414
-6 | -0.334 | 0.00802 | -0.07 | -41.628
-5.5 | -0.272 | 0.00776 | -0.072 | -35.025
-5 | -0.208 | 0.0075 | -0.073 | -27.788
-4.5 | -0.145 | 0.00728 | -0.075 | -19.876
-4 | -0.081 | 0.00697 | -0.077 | -11.559
-3.5 | -0.016 | 0.00639 | -0.079 | -2.523
-3 | 0.049 | 0.00572 | -0.08 | 8.503
-2.5 | 0.114 | 0.00497 | -0.082 | 22.967
-2 | 0.18 | 0.00468 | -0.084 | 38.381
-1.5 | 0.246 | 0.00357 | -0.086 | 69.014
-1 | 0.313 | 0.00341 | -0.088 | 91.778
-0.5 | 0.379 | 0.00344 | -0.09 | 110.192
0 | 0.44 | 0.00357 | -0.092 | 122.99
0.5 | 0.504 | 0.00362 | -0.093 | 139.502
1 | 0.569 | 0.00366 | -0.095 | 155.485
1.5 | 0.632 | 0.00438 | -0.097 | 144.506
2 | 0.696 | 0.00468 | -0.098 | 148.928
2.5 | 0.759 | 0.00593 | -0.1 | 127.995
3 | 0.818 | 0.00704 | -0.101 | 116.177
3.5 | 0.88 | 0.00754 | -0.103 | 116.802
4 | 0.941 | 0.0086 | -0.104 | 109.473
4.5 | 1.002 | 0.00942 | -0.106 | 106.361
5 | 1.062 | 0.01027 | -0.108 | 103.354
5.5 | 1.121 | 0.01126 | -0.109 | 99.532
6 | 1.179 | 0.01242 | -0.111 | 94.927
6.5 | 1.235 | 0.0131 | -0.112 | 94.304
7 | 1.289 | 0.01367 | -0.114 | 94.307
7.5 | 1.34 | 0.01427 | -0.115 | 93.84
8 | 1.388 | 0.01484 | -0.117 | 93.496
8.5 | 1.432 | 0.01549 | -0.118 | 92.44
9 | 1.473 | 0.01668 | -0.12 | 88.321
9.5 | 1.511 | 0.01737 | -0.121 | 86.975
10 | 1.543 | 0.0181 | -0.123 | 85.254
10.5 | 1.572 | 0.0189 | -0.124 | 83.133
11 | 1.595 | 0.01979 | -0.126 | 80.581
11.5 | 1.612 | 0.02058 | -0.127 | 78.319
12 | 1.624 | 0.02157 | -0.128 | 75.289
12.5 | 1.629 | 0.02265 | -0.13 | 71.947
13 | 1.628 | 0.02369 | -0.131 | 68.739
13.5 | 1.621 | 0.02486 | -0.132 | 65.179
14 | 1.606 | 0.02629 | -0.134 | 61.071
14.5 | 1.584 | 0.02747 | -0.135 | 57.684
15 | 1.55 | 0.02907 | -0.136 | 53.338
15.5 | 1.507 | 0.03075 | -0.137 | 48.992
16 | 1.455 | 0.03277 | -0.138 | 44.412
16.5 | 1.397 | 0.0348 | -0.139 | 40.151
17 | 1.332 | 0.03738 | -0.14 | 35.628
17.5 | 1.259 | 0.04088 | -0.14 | 30.809

## 94. Re 7M Mach 0.25 (2)
BIGFOIL.COM POLAR EXPORT
NACA67A420
NACA67A420 |  |  |  | Cl Max: | 1.4365 | at alpha= | 20 | deg
XFOIL ncrit=9 |  |  |  | L/D Max: | 173.653 | at alpha= | 2 | deg
Re: | 7000000 |  |  | Cd Min: | 0.06113 | at alpha= | 20 | deg
Mach: | 0.25 |  |  | Cl=0 at alpha= | -5.37 | deg
|  |  |  | @ Cl=0.1, Cd= | 0.0066517
|  |  |  | @ Cl=0.4, Cd= | 0.0031177
|  |  |  | @ Cl=0.6, Cd= | 0.014145
alpha (deg) | Cl | Cd | Cm | Cl/Cd
-20 | -1.0636 | 0.03815 | -0.1836 | -27.8794
-19.5 | -1.0552 | 0.03454 | -0.1825 | -30.5501
-19 | -1.0428 | 0.03146 | -0.1808 | -33.1469
-18.5 | -1.0263 | 0.02887 | -0.1787 | -35.549
-18 | -1.014 | 0.02626 | -0.1758 | -38.6139
-17.5 | -0.9965 | 0.02402 | -0.1729 | -41.4863
-17 | -0.9684 | 0.02242 | -0.1706 | -43.1936
-16.5 | -0.9403 | 0.02089 | -0.168 | -45.012
-16 | -0.911 | 0.01952 | -0.1653 | -46.6701
-15.5 | -0.8765 | 0.01842 | -0.163 | -47.5841
-15 | -0.8416 | 0.0174 | -0.1607 | -48.3678
-14.5 | -0.8048 | 0.01647 | -0.1584 | -48.8646
-14 | -0.7681 | 0.01561 | -0.156 | -49.2056
-13.5 | -0.7279 | 0.01486 | -0.1541 | -48.9838
-13 | -0.6868 | 0.01415 | -0.1522 | -48.5371
-12.5 | -0.6464 | 0.01344 | -0.1502 | -48.0952
-12 | -0.6051 | 0.01276 | -0.1483 | -47.4216
-11.5 | -0.563 | 0.01214 | -0.1465 | -46.3756
-11 | -0.519 | 0.01161 | -0.1449 | -44.7028
-10.5 | -0.4751 | 0.01108 | -0.1433 | -42.8791
-10 | -0.4332 | 0.01051 | -0.1414 | -41.2179
-9.5 | -0.388 | 0.01006 | -0.14 | -38.5686
-9 | -0.3407 | 0.0097 | -0.1388 | -35.1237
-8.5 | -0.2957 | 0.00929 | -0.1373 | -31.8299
-8 | -0.2479 | 0.00896 | -0.1363 | -27.6674
-7.5 | -0.1998 | 0.00867 | -0.1353 | -23.045
-7 | -0.1543 | 0.00833 | -0.1338 | -18.5234
-6.5 | -0.1063 | 0.00806 | -0.1328 | -13.1886
-6 | -0.0582 | 0.00781 | -0.1318 | -7.452
-5.5 | -0.0123 | 0.00752 | -0.1303 | -1.6356
-5 | 0.035 | 0.00723 | -0.1291 | 4.8409
-4.5 | 0.0784 | 0.00688 | -0.1272 | 11.3953
-4 | 0.1172 | 0.00647 | -0.1243 | 18.1144
-3.5 | 0.1564 | 0.0061 | -0.1215 | 25.6393
-3 | 0.1903 | 0.0057 | -0.1174 | 33.386
-2.5 | 0.2136 | 0.00531 | -0.111 | 40.226
-2 | 0.2374 | 0.00505 | -0.1045 | 47.0099
-1.5 | 0.2699 | 0.00464 | -0.1 | 58.1681
-1 | 0.2987 | 0.00403 | -0.0947 | 74.1191
-0.5 | 0.3283 | 0.0032 | -0.0897 | 102.5938
0 | 0.3864 | 0.00312 | -0.0904 | 123.8462
0.5 | 0.4449 | 0.00311 | -0.0912 | 143.0547
1 | 0.4962 | 0.0032 | -0.0903 | 155.0625
1.5 | 0.5501 | 0.0032 | -0.09 | 171.9062
2 | 0.58 | 0.00334 | -0.0845 | 173.6527
2.5 | 0.5884 | 0.00386 | -0.0744 | 152.4352
3 | 0.571 | 0.00493 | -0.0594 | 115.8215
3.5 | 0.5574 | 0.00621 | -0.0457 | 89.7585
4 | 0.5227 | 0.00819 | -0.0286 | 63.8217
4.5 | 0.5229 | 0.00964 | -0.0186 | 54.2427
5 | 0.5247 | 0.01118 | -0.0093 | 46.932
5.5 | 0.5439 | 0.01234 | -0.0033 | 44.0762
6 | 0.5665 | 0.0135 | 0.0018 | 41.963
6.5 | 0.6039 | 0.01422 | 0.0044 | 42.4684
7 | 0.6343 | 0.0152 | 0.0081 | 41.7303
7.5 | 0.6689 | 0.01611 | 0.0109 | 41.5208
8 | 0.7062 | 0.01694 | 0.0133 | 41.6883
8.5 | 0.7397 | 0.01795 | 0.0163 | 41.2089
9 | 0.7742 | 0.01898 | 0.0189 | 40.7903
9.5 | 0.8146 | 0.01981 | 0.0206 | 41.1206
10 | 0.8557 | 0.02065 | 0.0222 | 41.4383
10.5 | 0.8948 | 0.0216 | 0.024 | 41.4259
11 | 0.935 | 0.02253 | 0.0256 | 41.5002
11.5 | 0.975 | 0.02349 | 0.0272 | 41.507
12 | 1.0161 | 0.02443 | 0.0285 | 41.5923
12.5 | 1.0531 | 0.02561 | 0.0304 | 41.1207
13 | 1.0904 | 0.02679 | 0.0322 | 40.7018
13.5 | 1.1287 | 0.02795 | 0.0337 | 40.3828
14 | 1.162 | 0.02942 | 0.0358 | 39.4969
14.5 | 1.1901 | 0.03121 | 0.0384 | 38.132
15 | 1.218 | 0.0331 | 0.0408 | 36.7976
15.5 | 1.2464 | 0.035 | 0.043 | 35.6114
16 | 1.2758 | 0.03696 | 0.0449 | 34.5184
16.5 | 1.3032 | 0.03909 | 0.0469 | 33.3384
17 | 1.3315 | 0.04123 | 0.0486 | 32.2944
17.5 | 1.3537 | 0.04385 | 0.0506 | 30.8712
18 | 1.3721 | 0.04689 | 0.0526 | 29.2621
18.5 | 1.3904 | 0.05008 | 0.0543 | 27.7636
19 | 1.4059 | 0.05358 | 0.0558 | 26.2393
19.5 | 1.4228 | 0.05714 | 0.0568 | 24.9002
20 | 1.4365 | 0.06113 | 0.0576 | 23.4991

## 95. Re 7M Mach 0.50 (1)
BIGFOIL.COM POLAR EXPORT
NACA67A420
NACA67A420 |  |  |  | Cl Max: | 1.468 | at alpha= | 8.5 | deg
JavaFoil+Calcfoil stall+Eppler ext transition |  |  |  | L/D Max: | 170.494 | at alpha= | 1 | deg
Re: | 7000000 |  |  | Cd Min: | 0.00359 | at alpha= | -1 | deg
Mach: | 0.5 |  |  | Cl=0 at alpha= | -3.375 | deg
|  |  |  | @ Cl=0.1, Cd= | 0.0061041
|  |  |  | @ Cl=0.4, Cd= | 0.0036114
|  |  |  | @ Cl=0.6, Cd= | 0.0037861
alpha (deg) | Cl | Cd | Cm | Cl/Cd
-20 | -0.962 | 0.15764 | -0.017 | -6.099
-19.5 | -0.933 | 0.14783 | -0.018 | -6.314
-19 | -0.901 | 0.14354 | -0.018 | -6.277
-18.5 | -0.87 | 0.14147 | -0.018 | -6.146
-18 | -0.841 | 0.13521 | -0.019 | -6.22
-17.5 | -0.813 | 0.13108 | -0.02 | -6.199
-17 | -0.786 | 0.13002 | -0.022 | -6.049
-16.5 | -0.757 | 0.12228 | -0.022 | -6.187
-16 | -0.726 | 0.11875 | -0.022 | -6.114
-15.5 | -0.698 | 0.11433 | -0.023 | -6.101
-15 | -0.669 | 0.11235 | -0.024 | -5.957
-14.5 | -0.641 | 0.10716 | -0.025 | -5.983
-14 | -0.612 | 0.10276 | -0.026 | -5.957
-13.5 | -0.583 | 0.09353 | -0.026 | -6.236
-13 | -0.555 | 0.08736 | -0.028 | -6.354
-12.5 | -0.527 | 0.0814 | -0.029 | -6.468
-12 | -0.497 | 0.08947 | -0.028 | -5.552
-11.5 | -0.468 | 0.10052 | -0.028 | -4.653
-11 | -0.44 | 0.07226 | -0.031 | -6.095
-10.5 | -0.413 | 0.06827 | -0.034 | -6.05
-10 | -0.392 | 0.05489 | -0.043 | -7.144
-9.5 | -0.668 | 0.01482 | -0.063 | -45.056
-9 | -0.674 | 0.01327 | -0.065 | -50.76
-8.5 | -0.647 | 0.01226 | -0.068 | -52.793
-8 | -0.605 | 0.01141 | -0.069 | -53.001
-7.5 | -0.553 | 0.0104 | -0.071 | -53.176
-7 | -0.495 | 0.00994 | -0.073 | -49.781
-6.5 | -0.433 | 0.00951 | -0.075 | -45.531
-6 | -0.368 | 0.00911 | -0.077 | -40.338
-5.5 | -0.3 | 0.00874 | -0.079 | -34.323
-5 | -0.231 | 0.00842 | -0.081 | -27.382
-4.5 | -0.16 | 0.00808 | -0.083 | -19.838
-4 | -0.089 | 0.00782 | -0.085 | -11.426
-3.5 | -0.018 | 0.00745 | -0.087 | -2.403
-3 | 0.054 | 0.00652 | -0.089 | 8.285
-2.5 | 0.127 | 0.00586 | -0.091 | 21.638
-2 | 0.2 | 0.00512 | -0.093 | 38.992
-1.5 | 0.274 | 0.00381 | -0.096 | 71.893
-1 | 0.348 | 0.00359 | -0.098 | 97.022
-0.5 | 0.421 | 0.00362 | -0.1 | 116.24
0 | 0.49 | 0.0038 | -0.102 | 128.783
0.5 | 0.562 | 0.00386 | -0.104 | 145.535
1 | 0.634 | 0.00372 | -0.106 | 170.494
1.5 | 0.705 | 0.00468 | -0.107 | 150.552
2 | 0.776 | 0.00508 | -0.109 | 152.634
2.5 | 0.846 | 0.00664 | -0.111 | 127.41
3 | 0.909 | 0.00819 | -0.113 | 111.03
3.5 | 0.978 | 0.0094 | -0.114 | 103.986
4 | 1.045 | 0.01039 | -0.116 | 100.528
4.5 | 1.11 | 0.01147 | -0.118 | 96.775
5 | 1.174 | 0.01298 | -0.12 | 90.467
5.5 | 1.237 | 0.01469 | -0.122 | 84.163
6 | 1.296 | 0.01537 | -0.123 | 84.364
6.5 | 1.353 | 0.01622 | -0.125 | 83.412
7 | 1.402 | 0.01716 | -0.127 | 81.678
7.5 | 1.44 | 0.01796 | -0.128 | 80.175
8 | 1.464 | 0.01958 | -0.13 | 74.786
8.5 | 1.468 | 0.02104 | -0.132 | 69.797
9 | 1.437 | 0.02253 | -0.133 | 63.773
9.5 | 1.314 | 0.02431 | -0.135 | 54.067
10 | 0.92 | 0.02635 | -0.137 | 34.91
10.5 | 0.943 | 0.03226 | -0.136 | 29.224
11 | 0.985 | 0.02817 | -0.14 | 34.986
11.5 | 1.014 | 0.03116 | -0.141 | 32.547
12 | 0.879 | 0.08751 | -0.079 | 10.039
12.5 | 0.906 | 0.08527 | -0.079 | 10.62
13 | 0.932 | 0.09307 | -0.079 | 10.018
13.5 | 0.982 | 0.0919 | -0.102 | 10.683

## 96. Re 7M Mach 0.50 (2)
BIGFOIL.COM POLAR EXPORT
NACA67A420
NACA67A420 |  |  |  | Cl Max: | 1.2437 | at alpha= | 15.5 | deg
XFOIL ncrit=9 |  |  |  | L/D Max: | 139.179 | at alpha= | 2 | deg
Re: | 7000000 |  |  | Cd Min: | 0.15018 | at alpha= | 20 | deg
Mach: | 0.5 |  |  | Cl=0 at alpha= | -6.1411 | deg
|  |  |  | @ Cl=0.1, Cd= | 0.0085855
|  |  |  | @ Cl=0.4, Cd= | 0.0035053
|  |  |  | @ Cl=0.6, Cd= | 0.018424
alpha (deg) | Cl | Cd | Cm | Cl/Cd
-17.5 | -0.2927 | 0.10508 | -0.1962 | -2.7855
-17 | -0.3335 | 0.09279 | -0.2038 | -3.5941
-16.5 | -0.37 | 0.08157 | -0.2104 | -4.536
-16 | -0.4034 | 0.0707 | -0.2166 | -5.7058
-15.5 | -0.4306 | 0.06025 | -0.2228 | -7.1469
-15 | -0.4523 | 0.05107 | -0.2278 | -8.8565
-14.5 | -0.486 | 0.0422 | -0.2307 | -11.5166
-14 | -0.5199 | 0.03485 | -0.23 | -14.9182
-13.5 | -0.5582 | 0.02849 | -0.2257 | -19.5928
-13 | -0.5831 | 0.02368 | -0.2191 | -24.6242
-12.5 | -0.5922 | 0.02007 | -0.2113 | -29.5067
-12 | -0.577 | 0.01769 | -0.2044 | -32.6173
-11.5 | -0.5442 | 0.01607 | -0.1986 | -33.8643
-11 | -0.5024 | 0.01488 | -0.1937 | -33.7634
-10.5 | -0.4545 | 0.01396 | -0.1897 | -32.5573
-10 | -0.4061 | 0.01314 | -0.1859 | -30.9056
-9.5 | -0.3551 | 0.01244 | -0.1827 | -28.545
-9 | -0.3037 | 0.01183 | -0.1797 | -25.672
-8.5 | -0.2544 | 0.01121 | -0.1765 | -22.694
-8 | -0.1999 | 0.01077 | -0.1743 | -18.5608
-7.5 | -0.1473 | 0.01032 | -0.1719 | -14.2733
-7 | -0.0928 | 0.00991 | -0.17 | -9.3643
-6.5 | -0.0384 | 0.00951 | -0.1682 | -4.0379
-6 | 0.0151 | 0.00912 | -0.1664 | 1.6557
-5.5 | 0.0694 | 0.00878 | -0.1648 | 7.9043
-5 | 0.1229 | 0.00844 | -0.1632 | 14.5616
-4.5 | 0.1729 | 0.00805 | -0.161 | 21.4783
-4 | 0.2179 | 0.00759 | -0.1579 | 28.7088
-3.5 | 0.2605 | 0.00714 | -0.1543 | 36.4846
-3 | 0.299 | 0.00667 | -0.15 | 44.8276
-2.5 | 0.3283 | 0.00613 | -0.1438 | 53.5563
-2 | 0.3495 | 0.00559 | -0.1357 | 62.5224
-1.5 | 0.3278 | 0.00512 | -0.1181 | 64.0234
-1 | 0.3319 | 0.00461 | -0.1059 | 71.9957
-0.5 | 0.322 | 0.00352 | -0.0908 | 91.4773
0 | 0.3736 | 0.00347 | -0.0883 | 107.6657
0.5 | 0.4259 | 0.00354 | -0.086 | 120.3107
1 | 0.4754 | 0.00377 | -0.0831 | 126.1008
1.5 | 0.5316 | 0.00388 | -0.0817 | 137.0103
2 | 0.5762 | 0.00414 | -0.0778 | 139.1787
2.5 | 0.6191 | 0.00448 | -0.0736 | 138.192
3 | 0.5874 | 0.00598 | -0.0545 | 98.2274
3.5 | 0.5377 | 0.00822 | -0.0329 | 65.4136
4 | 0.5135 | 0.0103 | -0.0169 | 49.8544
4.5 | 0.5212 | 0.01184 | -0.0073 | 44.0203
5 | 0.5256 | 0.01354 | 0.0026 | 38.8183
5.5 | 0.5333 | 0.01528 | 0.0116 | 34.9018
6 | 0.5545 | 0.01672 | 0.018 | 33.1639
6.5 | 0.588 | 0.01793 | 0.0225 | 32.7942
7 | 0.6203 | 0.01926 | 0.0269 | 32.2066
7.5 | 0.6579 | 0.02047 | 0.0306 | 32.1397
8 | 0.6948 | 0.02179 | 0.0343 | 31.8862
8.5 | 0.7284 | 0.02327 | 0.0384 | 31.3021
9 | 0.7704 | 0.02453 | 0.0414 | 31.4064
9.5 | 0.8129 | 0.02589 | 0.0443 | 31.3982
10 | 0.8591 | 0.02715 | 0.0468 | 31.6427
10.5 | 0.9034 | 0.02856 | 0.0495 | 31.6317
11 | 0.9487 | 0.03001 | 0.0522 | 31.6128
11.5 | 0.992 | 0.03165 | 0.0551 | 31.3428
12 | 1.0353 | 0.03336 | 0.058 | 31.0342
12.5 | 1.077 | 0.03527 | 0.0611 | 30.5359
13 | 1.1171 | 0.03735 | 0.0643 | 29.909
13.5 | 1.1494 | 0.04001 | 0.0679 | 28.7278
14 | 1.1844 | 0.0427 | 0.0713 | 27.7377
14.5 | 1.2135 | 0.04591 | 0.075 | 26.4321
15 | 1.2369 | 0.04974 | 0.0787 | 24.8673
15.5 | 1.2437 | 0.0549 | 0.0823 | 22.6539
16 | 1.2302 | 0.06196 | 0.0851 | 19.8547
16.5 | 1.2027 | 0.07062 | 0.086 | 17.0306
17 | 1.1694 | 0.08062 | 0.0847 | 14.5051
17.5 | 1.1343 | 0.09154 | 0.0812 | 12.3913
18 | 1.101 | 0.103 | 0.0761 | 10.6893
18.5 | 1.0684 | 0.11501 | 0.0696 | 9.2896
19 | 1.0406 | 0.12688 | 0.0626 | 8.2015
19.5 | 1.0153 | 0.13864 | 0.0552 | 7.3233
20 | 0.9937 | 0.15018 | 0.0479 | 6.6167

## 97. Re 8M Mach 0.00 (1)
BIGFOIL.COM POLAR EXPORT
NACA67A420
NACA67A420 |  |  |  | Cl Max: | 1.717 | at alpha= | 14.5 | deg
JavaFoil+Calcfoil stall+Eppler ext transition |  |  |  | L/D Max: | 136.344 | at alpha= | 1.5 | deg
Re: | 8000000 |  |  | Cd Min: | 0.00335 | at alpha= | -0.5 | deg
Mach: | 0 |  |  | Cl=0 at alpha= | -3.373 | deg
|  |  |  | @ Cl=0.1, Cd= | 0.0052405
|  |  |  | @ Cl=0.4, Cd= | 0.0033948
|  |  |  | @ Cl=0.6, Cd= | 0.0044208
alpha (deg) | Cl | Cd | Cm | Cl/Cd
-20 | -1.015 | 0.14079 | -0.015 | -7.211
-19.5 | -1.026 | 0.13305 | -0.016 | -7.713
-19 | -1.033 | 0.12361 | -0.017 | -8.357
-18.5 | -1.033 | 0.11742 | -0.018 | -8.798
-18 | -1.178 | 0.02963 | -0.027 | -39.754
-17.5 | -1.178 | 0.0262 | -0.029 | -44.978
-17 | -1.173 | 0.02397 | -0.031 | -48.961
-16.5 | -1.165 | 0.02206 | -0.032 | -52.819
-16 | -1.153 | 0.02047 | -0.034 | -56.359
-15.5 | -1.139 | 0.01917 | -0.036 | -59.403
-15 | -1.122 | 0.01783 | -0.037 | -62.902
-14.5 | -1.101 | 0.01669 | -0.039 | -65.936
-14 | -1.076 | 0.01562 | -0.041 | -68.92
-13.5 | -1.049 | 0.01463 | -0.042 | -71.708
-13 | -1.017 | 0.01386 | -0.044 | -73.425
-12.5 | -0.983 | 0.01322 | -0.046 | -74.327
-12 | -0.945 | 0.01265 | -0.047 | -74.683
-11.5 | -0.905 | 0.01201 | -0.049 | -75.324
-11 | -0.861 | 0.01159 | -0.051 | -74.314
-10.5 | -0.816 | 0.01104 | -0.053 | -73.905
-10 | -0.768 | 0.01055 | -0.054 | -72.804
-9.5 | -0.719 | 0.01014 | -0.056 | -70.896
-9 | -0.667 | 0.00924 | -0.058 | -72.176
-8.5 | -0.613 | 0.00885 | -0.059 | -69.262
-8 | -0.558 | 0.00839 | -0.061 | -66.522
-7.5 | -0.501 | 0.00809 | -0.063 | -61.938
-7 | -0.443 | 0.00813 | -0.064 | -54.58
-6.5 | -0.384 | 0.00785 | -0.066 | -48.957
-6 | -0.325 | 0.00757 | -0.068 | -42.907
-5.5 | -0.264 | 0.00735 | -0.07 | -35.913
-5 | -0.202 | 0.00711 | -0.071 | -28.454
-4.5 | -0.14 | 0.00691 | -0.073 | -20.315
-4 | -0.078 | 0.00664 | -0.075 | -11.771
-3.5 | -0.016 | 0.0061 | -0.076 | -2.564
-3 | 0.047 | 0.00558 | -0.078 | 8.451
-2.5 | 0.111 | 0.00517 | -0.08 | 21.385
-2 | 0.174 | 0.00466 | -0.082 | 37.378
-1.5 | 0.238 | 0.00412 | -0.084 | 57.808
-1 | 0.303 | 0.0036 | -0.086 | 84.143
-0.5 | 0.367 | 0.00335 | -0.087 | 109.516
0 | 0.426 | 0.00343 | -0.089 | 124.257
0.5 | 0.488 | 0.00385 | -0.09 | 126.744
1 | 0.551 | 0.00416 | -0.092 | 132.222
1.5 | 0.613 | 0.00449 | -0.094 | 136.344
2 | 0.674 | 0.00552 | -0.095 | 122.061
2.5 | 0.736 | 0.00645 | -0.097 | 114.015
3 | 0.793 | 0.00687 | -0.098 | 115.51
3.5 | 0.854 | 0.00774 | -0.1 | 110.266
4 | 0.913 | 0.00837 | -0.101 | 109.112
4.5 | 0.972 | 0.00901 | -0.103 | 107.984
5 | 1.031 | 0.00984 | -0.104 | 104.785
5.5 | 1.089 | 0.01054 | -0.106 | 103.329
6 | 1.145 | 0.01155 | -0.107 | 99.201
6.5 | 1.201 | 0.01214 | -0.109 | 98.967
7 | 1.255 | 0.01269 | -0.11 | 98.932
7.5 | 1.306 | 0.01318 | -0.112 | 99.125
8 | 1.355 | 0.01369 | -0.113 | 98.962
8.5 | 1.402 | 0.01419 | -0.115 | 98.807
9 | 1.446 | 0.01474 | -0.116 | 98.143
9.5 | 1.488 | 0.01576 | -0.118 | 94.415
10 | 1.526 | 0.01642 | -0.119 | 92.949
10.5 | 1.562 | 0.01712 | -0.12 | 91.246
11 | 1.594 | 0.0178 | -0.122 | 89.517
11.5 | 1.623 | 0.0185 | -0.123 | 87.728
12 | 1.648 | 0.0192 | -0.124 | 85.812
12.5 | 1.669 | 0.02001 | -0.126 | 83.432
13 | 1.687 | 0.02095 | -0.127 | 80.541
13.5 | 1.701 | 0.0218 | -0.128 | 78.015
14 | 1.711 | 0.02258 | -0.13 | 75.759
14.5 | 1.717 | 0.02383 | -0.131 | 72.055
15 | 1.716 | 0.02455 | -0.132 | 69.911
15.5 | 1.71 | 0.02572 | -0.133 | 66.499
16 | 1.7 | 0.02676 | -0.134 | 63.518
16.5 | 1.685 | 0.02827 | -0.135 | 59.615
17 | 1.667 | 0.02979 | -0.136 | 55.977
17.5 | 1.646 | 0.03113 | -0.137 | 52.883
18 | 1.622 | 0.0329 | -0.138 | 49.29
18.5 | 1.595 | 0.03429 | -0.139 | 46.53
19 | 1.566 | 0.03603 | -0.14 | 43.455
19.5 | 1.533 | 0.03839 | -0.141 | 39.944

## 98. Re 8M Mach 0.00 (2)
BIGFOIL.COM POLAR EXPORT
NACA67A420
NACA67A420 |  |  |  | Cl Max: | 1.4696 | at alpha= | 20 | deg
XFOIL ncrit=9 |  |  |  | L/D Max: | 175.469 | at alpha= | 1.5 | deg
Re: | 8000000 |  |  | Cd Min: | 0.04855 | at alpha= | 20 | deg
Mach: | 0 |  |  | Cl=0 at alpha= | -5.0735 | deg
|  |  |  | @ Cl=0.1, Cd= | 0.0059319
|  |  |  | @ Cl=0.4, Cd= | 0.0029243
|  |  |  | @ Cl=0.6, Cd= | 0.012915
alpha (deg) | Cl | Cd | Cm | Cl/Cd
-20 | -1.1424 | 0.02651 | -0.1576 | -43.0932
-19.5 | -1.118 | 0.02489 | -0.1564 | -44.9176
-19 | -1.0952 | 0.0233 | -0.1546 | -47.0043
-18.5 | -1.0694 | 0.02196 | -0.153 | -48.6976
-18 | -1.0431 | 0.02065 | -0.1511 | -50.5133
-17.5 | -1.0156 | 0.0194 | -0.1493 | -52.3505
-17 | -0.9833 | 0.01843 | -0.1479 | -53.3532
-16.5 | -0.9521 | 0.01743 | -0.1462 | -54.6242
-16 | -0.9185 | 0.01656 | -0.1446 | -55.465
-15.5 | -0.8841 | 0.01578 | -0.1431 | -56.0266
-15 | -0.8466 | 0.0151 | -0.1418 | -56.0662
-14.5 | -0.8107 | 0.0144 | -0.1402 | -56.2986
-14 | -0.7725 | 0.01379 | -0.1389 | -56.0189
-13.5 | -0.7321 | 0.01323 | -0.1378 | -55.3364
-13 | -0.6929 | 0.01265 | -0.1365 | -54.7747
-12.5 | -0.6529 | 0.01207 | -0.1352 | -54.0928
-12 | -0.6129 | 0.01151 | -0.1339 | -53.2493
-11.5 | -0.5716 | 0.01103 | -0.1327 | -51.8223
-11 | -0.53 | 0.01053 | -0.1315 | -50.3324
-10.5 | -0.4885 | 0.01005 | -0.1302 | -48.607
-10 | -0.4463 | 0.00962 | -0.1289 | -46.3929
-9.5 | -0.4014 | 0.00927 | -0.128 | -43.301
-9 | -0.3565 | 0.00895 | -0.1271 | -39.8324
-8.5 | -0.313 | 0.00859 | -0.1259 | -36.4377
-8 | -0.2668 | 0.00831 | -0.1251 | -32.1059
-7.5 | -0.2208 | 0.00805 | -0.1243 | -27.4286
-7 | -0.1763 | 0.00776 | -0.1231 | -22.7191
-6.5 | -0.1301 | 0.00752 | -0.1223 | -17.3005
-6 | -0.0841 | 0.00728 | -0.1213 | -11.5522
-5.5 | -0.0383 | 0.007 | -0.1203 | -5.4714
-5 | 0.0066 | 0.00673 | -0.119 | 0.98068
-4.5 | 0.0499 | 0.00643 | -0.1174 | 7.7605
-4 | 0.0872 | 0.00604 | -0.1146 | 14.4371
-3.5 | 0.1251 | 0.00572 | -0.1118 | 21.8706
-3 | 0.1572 | 0.0054 | -0.1076 | 29.1111
-2.5 | 0.1837 | 0.00516 | -0.1021 | 35.6008
-2 | 0.2234 | 0.00488 | -0.0995 | 45.7787
-1.5 | 0.2628 | 0.00455 | -0.0968 | 57.7582
-1 | 0.2977 | 0.00412 | -0.0933 | 72.2573
-0.5 | 0.3282 | 0.00319 | -0.0889 | 102.884
0 | 0.3804 | 0.00291 | -0.0889 | 130.7216
0.5 | 0.4353 | 0.00295 | -0.0894 | 147.5593
1 | 0.4925 | 0.00296 | -0.0904 | 166.3851
1.5 | 0.5422 | 0.00309 | -0.0897 | 175.4693
2 | 0.554 | 0.00332 | -0.0805 | 166.8675
2.5 | 0.5338 | 0.00422 | -0.0649 | 126.4929
3 | 0.5318 | 0.00515 | -0.0536 | 103.2621
3.5 | 0.5211 | 0.0064 | -0.041 | 81.4219
4 | 0.507 | 0.00794 | -0.0282 | 63.8539
4.5 | 0.5126 | 0.0092 | -0.0196 | 55.7174
5 | 0.5176 | 0.01059 | -0.0112 | 48.8763
5.5 | 0.543 | 0.01155 | -0.0067 | 47.013
6 | 0.5719 | 0.01243 | -0.0029 | 46.0097
6.5 | 0.6096 | 0.01308 | -0.0008 | 46.6055
7 | 0.641 | 0.01396 | 0.0023 | 45.9169
7.5 | 0.677 | 0.0147 | 0.0046 | 46.0544
8 | 0.714 | 0.01542 | 0.0067 | 46.3035
8.5 | 0.745 | 0.01639 | 0.0097 | 45.4545
9 | 0.7811 | 0.01722 | 0.0117 | 45.36
9.5 | 0.8212 | 0.01792 | 0.013 | 45.8259
10 | 0.8615 | 0.01862 | 0.0143 | 46.2675
10.5 | 0.8992 | 0.01945 | 0.0158 | 46.2314
11 | 0.9382 | 0.02025 | 0.0171 | 46.3309
11.5 | 0.977 | 0.02107 | 0.0184 | 46.3692
12 | 1.0172 | 0.02183 | 0.0193 | 46.5964
12.5 | 1.0541 | 0.02277 | 0.0207 | 46.2934
13 | 1.0895 | 0.02379 | 0.0222 | 45.7966
13.5 | 1.1275 | 0.02472 | 0.0232 | 45.6108
14 | 1.1641 | 0.02573 | 0.0244 | 45.2429
14.5 | 1.1943 | 0.02708 | 0.0263 | 44.1027
15 | 1.2246 | 0.02845 | 0.028 | 43.0439
15.5 | 1.2494 | 0.0302 | 0.0303 | 41.3709
16 | 1.2808 | 0.03161 | 0.0317 | 40.5188
16.5 | 1.3068 | 0.03336 | 0.0335 | 39.1727
17 | 1.3363 | 0.03494 | 0.0348 | 38.2456
17.5 | 1.3623 | 0.03679 | 0.0363 | 37.0291
18 | 1.3885 | 0.03868 | 0.0377 | 35.8971
18.5 | 1.41 | 0.04093 | 0.0392 | 34.4491
19 | 1.4292 | 0.04343 | 0.0408 | 32.9081
19.5 | 1.4517 | 0.04576 | 0.0418 | 31.7242
20 | 1.4696 | 0.04855 | 0.043 | 30.2698

## 99. Re 8M Mach 0.10 (1)
BIGFOIL.COM POLAR EXPORT
NACA67A420
NACA67A420 |  |  |  | Cl Max: | 1.704 | at alpha= | 14.5 | deg
JavaFoil+Calcfoil stall+Eppler ext transition |  |  |  | L/D Max: | 136.508 | at alpha= | 1.5 | deg
Re: | 8000000 |  |  | Cd Min: | 0.00337 | at alpha= | -0.5 | deg
Mach: | 0.1 |  |  | Cl=0 at alpha= | -3.373 | deg
|  |  |  | @ Cl=0.1, Cd= | 0.0052722
|  |  |  | @ Cl=0.4, Cd= | 0.0034173
|  |  |  | @ Cl=0.6, Cd= | 0.0044287
alpha (deg) | Cl | Cd | Cm | Cl/Cd
-20 | -0.978 | 0.14614 | -0.014 | -6.693
-19.5 | -0.992 | 0.1384 | -0.016 | -7.171
-19 | -1.002 | 0.12876 | -0.017 | -7.778
-18.5 | -1.004 | 0.12254 | -0.018 | -8.194
-18 | -1.008 | 0.11305 | -0.02 | -8.919
-17.5 | -1.014 | 0.10122 | -0.022 | -10.017
-17 | -1.152 | 0.02529 | -0.031 | -45.556
-16.5 | -1.147 | 0.02302 | -0.032 | -49.848
-16 | -1.139 | 0.02117 | -0.034 | -53.794
-15.5 | -1.126 | 0.0198 | -0.036 | -56.858
-15 | -1.112 | 0.0183 | -0.037 | -60.747
-14.5 | -1.093 | 0.01705 | -0.039 | -64.104
-14 | -1.071 | 0.01593 | -0.041 | -67.194
-13.5 | -1.045 | 0.01485 | -0.043 | -70.333
-13 | -1.015 | 0.01409 | -0.044 | -72.032
-12.5 | -0.981 | 0.01343 | -0.046 | -73.047
-12 | -0.945 | 0.01281 | -0.048 | -73.715
-11.5 | -0.905 | 0.01216 | -0.049 | -74.463
-11 | -0.863 | 0.01168 | -0.051 | -73.858
-10.5 | -0.818 | 0.01113 | -0.053 | -73.491
-10 | -0.77 | 0.01067 | -0.055 | -72.175
-9.5 | -0.721 | 0.01021 | -0.056 | -70.574
-9 | -0.669 | 0.0093 | -0.058 | -71.963
-8.5 | -0.615 | 0.00877 | -0.06 | -70.165
-8 | -0.56 | 0.00844 | -0.061 | -66.391
-7.5 | -0.503 | 0.00813 | -0.063 | -61.924
-7 | -0.445 | 0.00816 | -0.065 | -54.597
-6.5 | -0.386 | 0.00788 | -0.066 | -49.022
-6 | -0.326 | 0.00761 | -0.068 | -42.827
-5.5 | -0.265 | 0.00738 | -0.07 | -35.928
-5 | -0.203 | 0.00716 | -0.072 | -28.418
-4.5 | -0.141 | 0.00697 | -0.073 | -20.244
-4 | -0.079 | 0.00666 | -0.075 | -11.791
-3.5 | -0.016 | 0.00612 | -0.077 | -2.57
-3 | 0.047 | 0.00562 | -0.079 | 8.433
-2.5 | 0.111 | 0.0052 | -0.08 | 21.37
-2 | 0.175 | 0.00467 | -0.082 | 37.491
-1.5 | 0.239 | 0.00413 | -0.084 | 57.857
-1 | 0.305 | 0.00359 | -0.086 | 84.88
-0.5 | 0.369 | 0.00337 | -0.088 | 109.224
0 | 0.428 | 0.00346 | -0.089 | 123.896
0.5 | 0.491 | 0.00388 | -0.091 | 126.397
1 | 0.553 | 0.00419 | -0.092 | 131.908
1.5 | 0.616 | 0.00451 | -0.094 | 136.508
2 | 0.677 | 0.00553 | -0.095 | 122.402
2.5 | 0.739 | 0.00648 | -0.097 | 114.152
3 | 0.797 | 0.00691 | -0.099 | 115.388
3.5 | 0.858 | 0.00781 | -0.1 | 109.822
4 | 0.918 | 0.00842 | -0.102 | 108.976
4.5 | 0.977 | 0.0091 | -0.103 | 107.422
5 | 1.036 | 0.00991 | -0.105 | 104.525
5.5 | 1.094 | 0.01063 | -0.106 | 102.836
6 | 1.151 | 0.01166 | -0.108 | 98.681
6.5 | 1.207 | 0.01223 | -0.109 | 98.637
7 | 1.26 | 0.01281 | -0.111 | 98.421
7.5 | 1.311 | 0.01331 | -0.112 | 98.552
8 | 1.36 | 0.01381 | -0.114 | 98.521
8.5 | 1.407 | 0.01431 | -0.115 | 98.291
9 | 1.451 | 0.01488 | -0.117 | 97.512
9.5 | 1.492 | 0.01537 | -0.118 | 97.102
10 | 1.53 | 0.0166 | -0.12 | 92.147
10.5 | 1.564 | 0.01728 | -0.121 | 90.509
11 | 1.595 | 0.01803 | -0.122 | 88.501
11.5 | 1.623 | 0.01871 | -0.124 | 86.737
12 | 1.646 | 0.01951 | -0.125 | 84.374
12.5 | 1.666 | 0.02044 | -0.126 | 81.513
13 | 1.682 | 0.02129 | -0.128 | 78.979
13.5 | 1.693 | 0.0221 | -0.129 | 76.606
14 | 1.701 | 0.02308 | -0.13 | 73.685
14.5 | 1.704 | 0.02422 | -0.131 | 70.326
15 | 1.699 | 0.02506 | -0.133 | 67.807
15.5 | 1.689 | 0.02614 | -0.134 | 64.628
16 | 1.675 | 0.02762 | -0.135 | 60.634
16.5 | 1.656 | 0.02879 | -0.136 | 57.501
17 | 1.633 | 0.03047 | -0.137 | 53.593
17.5 | 1.607 | 0.03224 | -0.138 | 49.842
18 | 1.577 | 0.03381 | -0.139 | 46.657
18.5 | 1.546 | 0.03524 | -0.14 | 43.859
19 | 1.51 | 0.03773 | -0.141 | 40.034
19.5 | 1.473 | 0.03987 | -0.141 | 36.942

## 100. Re 8M Mach 0.10 (2)
BIGFOIL.COM POLAR EXPORT
NACA67A420
NACA67A420 |  |  |  | Cl Max: | 1.4683 | at alpha= | 20 | deg
XFOIL ncrit=9 |  |  |  | L/D Max: | 175.387 | at alpha= | 1.5 | deg
Re: | 8000000 |  |  | Cd Min: | 0.05007 | at alpha= | 20 | deg
Mach: | 0.1 |  |  | Cl=0 at alpha= | -5.1171 | deg
|  |  |  | @ Cl=0.1, Cd= | 0.0060083
|  |  |  | @ Cl=0.4, Cd= | 0.0029331
|  |  |  | @ Cl=0.6, Cd= | 0.013076
alpha (deg) | Cl | Cd | Cm | Cl/Cd
-20 | -1.1386 | 0.0276 | -0.1617 | -41.2536
-19.5 | -1.1158 | 0.02581 | -0.1602 | -43.2313
-19 | -1.0927 | 0.02415 | -0.1585 | -45.2464
-18.5 | -1.0658 | 0.02277 | -0.1569 | -46.8072
-18 | -1.0412 | 0.0213 | -0.1549 | -48.8826
-17.5 | -1.0161 | 0.0199 | -0.1527 | -51.0603
-17 | -0.9826 | 0.01891 | -0.1513 | -51.9619
-16.5 | -0.9534 | 0.0178 | -0.1492 | -53.5618
-16 | -0.9191 | 0.0169 | -0.1476 | -54.3846
-15.5 | -0.8851 | 0.01607 | -0.1459 | -55.0778
-15 | -0.8479 | 0.01535 | -0.1444 | -55.2378
-14.5 | -0.8107 | 0.01465 | -0.1429 | -55.3379
-14 | -0.7738 | 0.01398 | -0.1413 | -55.3505
-13.5 | -0.7329 | 0.0134 | -0.1401 | -54.694
-13 | -0.6925 | 0.01282 | -0.1389 | -54.0172
-12.5 | -0.6529 | 0.01222 | -0.1374 | -53.4288
-12 | -0.6124 | 0.01165 | -0.136 | -52.5665
-11.5 | -0.571 | 0.01115 | -0.1347 | -51.2108
-11 | -0.5292 | 0.01065 | -0.1334 | -49.6901
-10.5 | -0.4866 | 0.01018 | -0.1322 | -47.7996
-10 | -0.4448 | 0.00973 | -0.1307 | -45.7143
-9.5 | -0.4005 | 0.00934 | -0.1297 | -42.8801
-9 | -0.3546 | 0.00903 | -0.1289 | -39.2691
-8.5 | -0.3112 | 0.00866 | -0.1275 | -35.9353
-8 | -0.265 | 0.00838 | -0.1267 | -31.6229
-7.5 | -0.2183 | 0.00812 | -0.1259 | -26.8842
-7 | -0.1738 | 0.00782 | -0.1246 | -22.2251
-6.5 | -0.1273 | 0.00757 | -0.1237 | -16.8164
-6 | -0.0805 | 0.00733 | -0.1229 | -10.9823
-5.5 | -0.035 | 0.00704 | -0.1217 | -4.9716
-5 | 0.0107 | 0.00677 | -0.1206 | 1.5805
-4.5 | 0.054 | 0.00647 | -0.1189 | 8.3462
-4 | 0.0917 | 0.00608 | -0.1161 | 15.0822
-3.5 | 0.1299 | 0.00575 | -0.1133 | 22.5913
-3 | 0.1631 | 0.00542 | -0.1093 | 30.0923
-2.5 | 0.1872 | 0.00517 | -0.1032 | 36.2089
-2 | 0.2262 | 0.00489 | -0.1004 | 46.2577
-1.5 | 0.2651 | 0.00457 | -0.0976 | 58.0088
-1 | 0.2996 | 0.00413 | -0.0939 | 72.5424
-0.5 | 0.3296 | 0.0032 | -0.0893 | 103
0 | 0.382 | 0.00292 | -0.0893 | 130.8219
0.5 | 0.4369 | 0.00296 | -0.0897 | 147.6014
1 | 0.4943 | 0.00297 | -0.0906 | 166.431
1.5 | 0.5437 | 0.0031 | -0.0898 | 175.3871
2 | 0.5565 | 0.00332 | -0.0808 | 167.6205
2.5 | 0.5356 | 0.00423 | -0.065 | 126.6194
3 | 0.5317 | 0.0052 | -0.0533 | 102.25
3.5 | 0.5232 | 0.00642 | -0.0411 | 81.4953
4 | 0.5057 | 0.00804 | -0.0276 | 62.898
4.5 | 0.5107 | 0.00934 | -0.0188 | 54.6788
5 | 0.5171 | 0.0107 | -0.0106 | 48.3271
5.5 | 0.5419 | 0.01169 | -0.006 | 46.3559
6 | 0.5712 | 0.01256 | -0.0022 | 45.4777
6.5 | 0.6086 | 0.01323 | 0 | 46.0015
7 | 0.6402 | 0.01414 | 0.0032 | 45.2758
7.5 | 0.6768 | 0.01487 | 0.0055 | 45.5145
8 | 0.7139 | 0.0156 | 0.0076 | 45.7628
8.5 | 0.7434 | 0.01665 | 0.0108 | 44.6486
9 | 0.7811 | 0.01744 | 0.0127 | 44.7878
9.5 | 0.8217 | 0.01813 | 0.014 | 45.3227
10 | 0.862 | 0.01885 | 0.0153 | 45.7294
10.5 | 0.8985 | 0.01976 | 0.0171 | 45.4706
11 | 0.9391 | 0.02051 | 0.0182 | 45.7874
11.5 | 0.9784 | 0.02134 | 0.0195 | 45.8482
12 | 1.0181 | 0.02215 | 0.0206 | 45.9639
12.5 | 1.0545 | 0.02315 | 0.0221 | 45.5508
13 | 1.0913 | 0.02414 | 0.0235 | 45.2071
13.5 | 1.1298 | 0.02508 | 0.0246 | 45.0478
14 | 1.1636 | 0.02628 | 0.0262 | 44.277
14.5 | 1.1949 | 0.0276 | 0.0281 | 43.2935
15 | 1.2245 | 0.02907 | 0.03 | 42.1225
15.5 | 1.2502 | 0.03082 | 0.0322 | 40.5646
16 | 1.2821 | 0.03225 | 0.0336 | 39.755
16.5 | 1.3083 | 0.03407 | 0.0355 | 38.4004
17 | 1.3386 | 0.03565 | 0.0367 | 37.5484
17.5 | 1.3634 | 0.03767 | 0.0384 | 36.1933
18 | 1.3871 | 0.0398 | 0.04 | 34.8518
18.5 | 1.4104 | 0.042 | 0.0415 | 33.581
19 | 1.4279 | 0.04474 | 0.0432 | 31.9155
19.5 | 1.4476 | 0.0474 | 0.0444 | 30.5401
20 | 1.4683 | 0.05007 | 0.0453 | 29.3249

## 101. Re 8M Mach 0.25 (1)
BIGFOIL.COM POLAR EXPORT
NACA67A420
NACA67A420 |  |  |  | Cl Max: | 1.63 | at alpha= | 12.5 | deg
JavaFoil+Calcfoil stall+Eppler ext transition |  |  |  | L/D Max: | 137.596 | at alpha= | 1.5 | deg
Re: | 8000000 |  |  | Cd Min: | 0.00339 | at alpha= | -1 | deg
Mach: | 0.25 |  |  | Cl=0 at alpha= | -3.3769 | deg
|  |  |  | @ Cl=0.1, Cd= | 0.0054112
|  |  |  | @ Cl=0.4, Cd= | 0.003461
|  |  |  | @ Cl=0.6, Cd= | 0.00443
alpha (deg) | Cl | Cd | Cm | Cl/Cd
-20 | -0.667 | 0.1784 | -0.013 | -3.74
-19.5 | -0.714 | 0.16614 | -0.014 | -4.3
-19 | -0.75 | 0.1566 | -0.015 | -4.791
-18.5 | -0.78 | 0.14785 | -0.016 | -5.276
-18 | -0.806 | 0.1382 | -0.017 | -5.835
-17.5 | -0.829 | 0.12972 | -0.018 | -6.393
-17 | -0.849 | 0.12014 | -0.02 | -7.068
-16.5 | -0.903 | 0.07656 | -0.027 | -11.795
-16 | -0.995 | 0.0323 | -0.034 | -30.804
-15.5 | -1.02 | 0.02485 | -0.036 | -41.056
-15 | -1.025 | 0.02223 | -0.038 | -46.103
-14.5 | -1.023 | 0.02022 | -0.04 | -50.621
-14 | -1.017 | 0.01835 | -0.042 | -55.427
-13.5 | -1.005 | 0.01688 | -0.043 | -59.565
-13 | -0.988 | 0.01548 | -0.045 | -63.839
-12.5 | -0.964 | 0.0145 | -0.047 | -66.503
-12 | -0.936 | 0.01368 | -0.049 | -68.397
-11.5 | -0.902 | 0.01304 | -0.051 | -69.176
-11 | -0.865 | 0.01235 | -0.052 | -70.011
-10.5 | -0.823 | 0.01159 | -0.054 | -71.012
-10 | -0.779 | 0.01095 | -0.056 | -71.089
-9.5 | -0.731 | 0.01035 | -0.058 | -70.584
-9 | -0.68 | 0.00961 | -0.059 | -70.786
-8.5 | -0.627 | 0.00943 | -0.061 | -66.461
-8 | -0.572 | 0.00905 | -0.063 | -63.136
-7.5 | -0.514 | 0.00872 | -0.065 | -58.972
-7 | -0.456 | 0.00842 | -0.066 | -54.129
-6.5 | -0.395 | 0.00812 | -0.068 | -48.701
-6 | -0.334 | 0.00785 | -0.07 | -42.578
-5.5 | -0.272 | 0.00758 | -0.072 | -35.872
-5 | -0.209 | 0.00733 | -0.073 | -28.443
-4.5 | -0.145 | 0.00711 | -0.075 | -20.362
-4 | -0.081 | 0.00683 | -0.077 | -11.796
-3.5 | -0.016 | 0.00627 | -0.079 | -2.571
-3 | 0.049 | 0.00578 | -0.081 | 8.414
-2.5 | 0.114 | 0.00531 | -0.082 | 21.497
-2 | 0.18 | 0.00476 | -0.084 | 37.682
-1.5 | 0.245 | 0.0042 | -0.086 | 58.385
-1 | 0.312 | 0.00339 | -0.088 | 92.059
-0.5 | 0.379 | 0.00343 | -0.09 | 110.451
0 | 0.44 | 0.00352 | -0.092 | 125.016
0.5 | 0.504 | 0.00394 | -0.093 | 128.031
1 | 0.568 | 0.00427 | -0.095 | 133.027
1.5 | 0.632 | 0.00459 | -0.097 | 137.596
2 | 0.695 | 0.00568 | -0.098 | 122.429
2.5 | 0.759 | 0.00671 | -0.1 | 113.198
3 | 0.818 | 0.00715 | -0.101 | 114.475
3.5 | 0.88 | 0.0081 | -0.103 | 108.599
4 | 0.942 | 0.00877 | -0.104 | 107.424
4.5 | 1.002 | 0.00951 | -0.106 | 105.411
5 | 1.062 | 0.01047 | -0.108 | 101.447
5.5 | 1.121 | 0.01108 | -0.109 | 101.134
6 | 1.179 | 0.01236 | -0.111 | 95.373
6.5 | 1.236 | 0.01282 | -0.112 | 96.359
7 | 1.289 | 0.01341 | -0.114 | 96.133
7.5 | 1.34 | 0.01398 | -0.115 | 95.892
8 | 1.388 | 0.01452 | -0.117 | 95.592
8.5 | 1.433 | 0.01514 | -0.118 | 94.67
9 | 1.474 | 0.0163 | -0.12 | 90.435
9.5 | 1.511 | 0.01697 | -0.121 | 89.049
10 | 1.544 | 0.01771 | -0.123 | 87.199
10.5 | 1.572 | 0.0185 | -0.124 | 84.989
11 | 1.595 | 0.01934 | -0.126 | 82.488
11.5 | 1.613 | 0.0202 | -0.127 | 79.851
12 | 1.624 | 0.02106 | -0.128 | 77.142
12.5 | 1.63 | 0.02209 | -0.13 | 73.768
13 | 1.629 | 0.02312 | -0.131 | 70.441
13.5 | 1.621 | 0.02426 | -0.132 | 66.824
14 | 1.606 | 0.02569 | -0.134 | 62.541
14.5 | 1.585 | 0.02681 | -0.135 | 59.118
15 | 1.551 | 0.02835 | -0.136 | 54.721
15.5 | 1.508 | 0.0301 | -0.137 | 50.092
16 | 1.456 | 0.03193 | -0.138 | 45.614
16.5 | 1.398 | 0.03398 | -0.139 | 41.152
17 | 1.333 | 0.0365 | -0.14 | 36.52
17.5 | 1.261 | 0.03963 | -0.141 | 31.823

## 102. Re 8M Mach 0.25 (2)
BIGFOIL.COM POLAR EXPORT
NACA67A420
NACA67A420 |  |  |  | Cl Max: | 1.4541 | at alpha= | 20 | deg
XFOIL ncrit=9 |  |  |  | L/D Max: | 176.559 | at alpha= | 1.5 | deg
Re: | 8000000 |  |  | Cd Min: | 0.05944 | at alpha= | 20 | deg
Mach: | 0.25 |  |  | Cl=0 at alpha= | -5.3376 | deg
|  |  |  | @ Cl=0.1, Cd= | 0.0064703
|  |  |  | @ Cl=0.4, Cd= | 0.0029673
|  |  |  | @ Cl=0.6, Cd= | 0.01406
alpha (deg) | Cl | Cd | Cm | Cl/Cd
-20 | -1.0957 | 0.03579 | -0.183 | -30.6147
-19.5 | -1.0833 | 0.03262 | -0.1816 | -33.2097
-19 | -1.0658 | 0.03 | -0.1798 | -35.5267
-18 | -1.0225 | 0.02565 | -0.1755 | -39.8635
-17.5 | -1.0038 | 0.0235 | -0.1725 | -42.7149
-17 | -0.9784 | 0.02183 | -0.1699 | -44.8191
-16.5 | -0.9504 | 0.02033 | -0.1672 | -46.7486
-16 | -0.9204 | 0.01902 | -0.1645 | -48.3912
-15.5 | -0.8865 | 0.01793 | -0.162 | -49.4423
-15 | -0.8512 | 0.01694 | -0.1596 | -50.2479
-14.5 | -0.8143 | 0.01604 | -0.1573 | -50.7668
-14 | -0.7763 | 0.0152 | -0.1551 | -51.0724
-13.5 | -0.7352 | 0.01445 | -0.1533 | -50.8789
-13 | -0.6947 | 0.01373 | -0.1513 | -50.5972
-12.5 | -0.6519 | 0.01311 | -0.1496 | -49.7254
-12 | -0.6096 | 0.01247 | -0.1478 | -48.8853
-11.5 | -0.5684 | 0.01184 | -0.1459 | -48.0068
-11 | -0.524 | 0.01132 | -0.1443 | -46.2898
-10.5 | -0.4791 | 0.01084 | -0.1428 | -44.1974
-10 | -0.4377 | 0.01027 | -0.1408 | -42.6193
-9.5 | -0.3932 | 0.00981 | -0.1392 | -40.0815
-9 | -0.3468 | 0.00944 | -0.1379 | -36.7373
-8.5 | -0.3007 | 0.00907 | -0.1366 | -33.1533
-8 | -0.2534 | 0.00875 | -0.1354 | -28.96
-7.5 | -0.2062 | 0.00844 | -0.1342 | -24.4313
-7 | -0.1591 | 0.00815 | -0.133 | -19.5215
-6.5 | -0.111 | 0.00787 | -0.132 | -14.1042
-6 | -0.0632 | 0.00758 | -0.1309 | -8.3377
-5.5 | -0.0154 | 0.0073 | -0.1298 | -2.1096
-5 | 0.032 | 0.00702 | -0.1286 | 4.5584
-4.5 | 0.0772 | 0.00671 | -0.127 | 11.5052
-4 | 0.1162 | 0.0063 | -0.1242 | 18.4444
-3.5 | 0.1558 | 0.00595 | -0.1214 | 26.1849
-3 | 0.1917 | 0.00558 | -0.1177 | 34.3548
-2.5 | 0.2178 | 0.00521 | -0.1119 | 41.8042
-2 | 0.2431 | 0.00498 | -0.1057 | 48.8153
-1.5 | 0.2781 | 0.00465 | -0.1016 | 59.8065
-1 | 0.3102 | 0.00419 | -0.0971 | 74.0334
-0.5 | 0.337 | 0.00325 | -0.0915 | 103.6923
0 | 0.39 | 0.00296 | -0.0912 | 131.7568
0.5 | 0.4449 | 0.003 | -0.0912 | 148.3
1 | 0.5023 | 0.00302 | -0.0917 | 166.3245
1.5 | 0.5491 | 0.00311 | -0.0898 | 176.5595
2 | 0.569 | 0.00333 | -0.0821 | 170.8709
2.5 | 0.5463 | 0.00429 | -0.0656 | 127.3427
3 | 0.534 | 0.00543 | -0.0519 | 98.3425
3.5 | 0.5235 | 0.00676 | -0.0391 | 77.4408
4 | 0.5068 | 0.00842 | -0.0255 | 60.19
4.5 | 0.5108 | 0.00981 | -0.0163 | 52.0693
5 | 0.5147 | 0.01131 | -0.0075 | 45.5084
5.5 | 0.5405 | 0.01229 | -0.0027 | 43.9788
6 | 0.5638 | 0.01344 | 0.0024 | 41.9494
6.5 | 0.6035 | 0.01412 | 0.0045 | 42.7408
7 | 0.6375 | 0.015 | 0.0076 | 42.5
7.5 | 0.6718 | 0.01593 | 0.0105 | 42.172
8 | 0.7096 | 0.01674 | 0.0129 | 42.3895
8.5 | 0.743 | 0.01773 | 0.0158 | 41.9064
9 | 0.7794 | 0.01868 | 0.0182 | 41.7238
9.5 | 0.8203 | 0.01949 | 0.0199 | 42.0883
10 | 0.8618 | 0.0203 | 0.0214 | 42.4532
10.5 | 0.9032 | 0.02113 | 0.0229 | 42.7449
11 | 0.9416 | 0.02213 | 0.0248 | 42.5486
11.5 | 0.9816 | 0.02307 | 0.0264 | 42.5488
12 | 1.0228 | 0.024 | 0.0278 | 42.6167
12.5 | 1.0604 | 0.02513 | 0.0296 | 42.1966
13 | 1.0982 | 0.02628 | 0.0313 | 41.7884
13.5 | 1.1354 | 0.02747 | 0.0331 | 41.3324
14 | 1.1701 | 0.02886 | 0.035 | 40.544
14.5 | 1.1955 | 0.03076 | 0.0379 | 38.8654
15 | 1.2251 | 0.03255 | 0.0402 | 37.6375
15.5 | 1.2562 | 0.03428 | 0.0422 | 36.6453
16 | 1.2855 | 0.03622 | 0.0442 | 35.4914
16.5 | 1.3149 | 0.0382 | 0.0461 | 34.4215
17 | 1.3413 | 0.04048 | 0.048 | 33.1349
17.5 | 1.3631 | 0.04309 | 0.0501 | 31.6338
18 | 1.3829 | 0.04599 | 0.0521 | 30.0696
18.5 | 1.4043 | 0.04889 | 0.0537 | 28.7237
19 | 1.4232 | 0.05208 | 0.0551 | 27.3272
19.5 | 1.4412 | 0.05546 | 0.0563 | 25.9863
20 | 1.4541 | 0.05944 | 0.0573 | 24.4633

## 103. Re 8M Mach 0.50 (1)
BIGFOIL.COM POLAR EXPORT
NACA67A420
NACA67A420 |  |  |  | Cl Max: | 1.469 | at alpha= | 8.5 | deg
JavaFoil+Calcfoil stall+Eppler ext transition |  |  |  | L/D Max: | 157.144 | at alpha= | 0.5 | deg
Re: | 8000000 |  |  | Cd Min: | 0.00357 | at alpha= | -0.5 | deg
Mach: | 0.5 |  |  | Cl=0 at alpha= | -3.375 | deg
|  |  |  | @ Cl=0.1, Cd= | 0.00619
|  |  |  | @ Cl=0.4, Cd= | 0.0036257
|  |  |  | @ Cl=0.6, Cd= | 0.0040777
alpha (deg) | Cl | Cd | Cm | Cl/Cd
-20 | -0.962 | 0.15474 | -0.017 | -6.22
-19.5 | -0.935 | 0.14454 | -0.018 | -6.469
-19 | -0.903 | 0.14194 | -0.018 | -6.359
-18.5 | -0.87 | 0.13926 | -0.018 | -6.246
-18 | -0.841 | 0.13375 | -0.019 | -6.29
-17.5 | -0.813 | 0.12945 | -0.02 | -6.279
-17 | -0.787 | 0.12823 | -0.022 | -6.14
-16.5 | -0.757 | 0.12031 | -0.022 | -6.292
-16 | -0.726 | 0.11795 | -0.022 | -6.156
-15.5 | -0.698 | 0.11357 | -0.023 | -6.143
-15 | -0.669 | 0.10924 | -0.024 | -6.128
-14.5 | -0.642 | 0.10613 | -0.025 | -6.045
-14 | -0.612 | 0.10037 | -0.026 | -6.102
-13.5 | -0.584 | 0.09246 | -0.027 | -6.315
-13 | -0.556 | 0.08547 | -0.028 | -6.503
-12.5 | -0.528 | 0.07988 | -0.03 | -6.605
-12 | -0.497 | 0.08715 | -0.028 | -5.7
-11.5 | -0.468 | 0.09979 | -0.028 | -4.688
-11 | -0.441 | 0.07192 | -0.032 | -6.127
-10.5 | -0.413 | 0.06776 | -0.035 | -6.1
-10 | -0.395 | 0.05167 | -0.045 | -7.653
-9.5 | -0.668 | 0.01442 | -0.063 | -46.324
-9 | -0.674 | 0.01295 | -0.066 | -52.079
-8.5 | -0.647 | 0.01197 | -0.068 | -54.104
-8 | -0.605 | 0.01115 | -0.07 | -54.266
-7.5 | -0.553 | 0.01017 | -0.072 | -54.376
-7 | -0.495 | 0.0097 | -0.073 | -51.062
-6.5 | -0.433 | 0.00928 | -0.075 | -46.677
-6 | -0.368 | 0.00889 | -0.077 | -41.353
-5.5 | -0.3 | 0.00854 | -0.079 | -35.148
-5 | -0.231 | 0.00822 | -0.081 | -28.068
-4.5 | -0.16 | 0.0079 | -0.083 | -20.31
-4 | -0.089 | 0.00763 | -0.085 | -11.713
-3.5 | -0.018 | 0.00728 | -0.087 | -2.459
-3 | 0.054 | 0.00665 | -0.089 | 8.118
-2.5 | 0.127 | 0.00592 | -0.091 | 21.451
-2 | 0.2 | 0.00519 | -0.093 | 38.472
-1.5 | 0.273 | 0.00455 | -0.095 | 59.918
-1 | 0.347 | 0.00376 | -0.098 | 92.402
-0.5 | 0.422 | 0.00357 | -0.1 | 118.043
0 | 0.49 | 0.00376 | -0.102 | 130.375
0.5 | 0.562 | 0.00358 | -0.104 | 157.144
1 | 0.633 | 0.00451 | -0.105 | 140.409
1.5 | 0.704 | 0.00485 | -0.107 | 145.233
2 | 0.775 | 0.0063 | -0.109 | 122.976
2.5 | 0.846 | 0.0077 | -0.111 | 109.796
3 | 0.909 | 0.00824 | -0.113 | 110.326
3.5 | 0.978 | 0.00967 | -0.114 | 101.147
4 | 1.045 | 0.01054 | -0.116 | 99.184
4.5 | 1.111 | 0.01162 | -0.118 | 95.608
5 | 1.175 | 0.01282 | -0.12 | 91.638
5.5 | 1.237 | 0.01437 | -0.122 | 86.114
6 | 1.297 | 0.01508 | -0.123 | 86.001
6.5 | 1.354 | 0.01588 | -0.125 | 85.247
7 | 1.402 | 0.01673 | -0.127 | 83.824
7.5 | 1.44 | 0.01756 | -0.129 | 82.029
8 | 1.465 | 0.01916 | -0.13 | 76.45
8.5 | 1.469 | 0.02056 | -0.132 | 71.437
9 | 1.437 | 0.02201 | -0.134 | 65.296
9.5 | 1.315 | 0.02376 | -0.135 | 55.325
10 | 0.92 | 0.02573 | -0.137 | 35.755
10.5 | 0.946 | 0.03085 | -0.137 | 30.669
11 | 0.986 | 0.02744 | -0.14 | 35.923
11.5 | 1.016 | 0.03007 | -0.141 | 33.793
12 | 0.884 | 0.08582 | -0.086 | 10.297
12.5 | 1.081 | 0.03111 | -0.144 | 34.76
13 | 0.937 | 0.09135 | -0.086 | 10.259
13.5 | 1.13 | 0.04108 | -0.144 | 27.506

## 104. Re 8M Mach 0.50 (2)
BIGFOIL.COM POLAR EXPORT
NACA67A420
NACA67A420 |  |  |  | Cl Max: | 1.2577 | at alpha= | 15.5 | deg
XFOIL ncrit=9 |  |  |  | L/D Max: | 148.051 | at alpha= | 2 | deg
Re: | 8000000 |  |  | Cd Min: | 0.1487 | at alpha= | 20 | deg
Mach: | 0.5 |  |  | Cl=0 at alpha= | -6.1084 | deg
|  |  |  | @ Cl=0.1, Cd= | 0.0083085
|  |  |  | @ Cl=0.4, Cd= | 0.0033357
|  |  |  | @ Cl=0.6, Cd= | 0.018263
alpha (deg) | Cl | Cd | Cm | Cl/Cd
-17.5 | -0.3146 | 0.10219 | -0.1984 | -3.0786
-17 | -0.3483 | 0.09088 | -0.2054 | -3.8325
-16.5 | -0.3917 | 0.07907 | -0.2124 | -4.9538
-16 | -0.4221 | 0.06847 | -0.2185 | -6.1647
-15.5 | -0.4493 | 0.05804 | -0.2249 | -7.7412
-15 | -0.4709 | 0.04908 | -0.2295 | -9.5945
-14.5 | -0.5027 | 0.04068 | -0.2317 | -12.3574
-14 | -0.5363 | 0.0336 | -0.2304 | -15.9613
-13.5 | -0.5736 | 0.02751 | -0.2256 | -20.8506
-13 | -0.5978 | 0.02287 | -0.2185 | -26.139
-12.5 | -0.6047 | 0.01941 | -0.2106 | -31.154
-12 | -0.5877 | 0.01714 | -0.2036 | -34.2882
-11.5 | -0.5542 | 0.0156 | -0.1977 | -35.5256
-11 | -0.5099 | 0.01451 | -0.1931 | -35.1413
-10.5 | -0.4618 | 0.01362 | -0.189 | -33.906
-10 | -0.4123 | 0.01285 | -0.1853 | -32.0856
-9.5 | -0.3604 | 0.0122 | -0.1821 | -29.541
-9 | -0.3097 | 0.01158 | -0.1789 | -26.7444
-8.5 | -0.2598 | 0.01098 | -0.1758 | -23.6612
-8 | -0.2047 | 0.01051 | -0.1737 | -19.4767
-7.5 | -0.1521 | 0.01002 | -0.1713 | -15.1796
-7 | -0.0967 | 0.00962 | -0.1696 | -10.052
-6.5 | -0.0412 | 0.00925 | -0.1679 | -4.4541
-6 | 0.0114 | 0.00885 | -0.166 | 1.2881
-5.5 | 0.0666 | 0.00852 | -0.1645 | 7.8169
-5 | 0.1203 | 0.00818 | -0.1629 | 14.7066
-4.5 | 0.1716 | 0.00783 | -0.1609 | 21.9157
-4 | 0.2185 | 0.0074 | -0.1581 | 29.527
-3.5 | 0.2608 | 0.00695 | -0.1545 | 37.5252
-3 | 0.3013 | 0.0065 | -0.1505 | 46.3538
-2.5 | 0.3343 | 0.00602 | -0.145 | 55.5316
-2 | 0.3588 | 0.00553 | -0.1376 | 64.8825
-1.5 | 0.3481 | 0.00508 | -0.1225 | 68.5236
-1 | 0.3502 | 0.00461 | -0.1097 | 75.9653
-0.5 | 0.3419 | 0.00365 | -0.0949 | 93.6712
0 | 0.378 | 0.00328 | -0.0893 | 115.2439
0.5 | 0.4254 | 0.0034 | -0.0859 | 125.1176
1 | 0.4813 | 0.00355 | -0.0844 | 135.5775
1.5 | 0.539 | 0.00372 | -0.0832 | 144.8925
2 | 0.5848 | 0.00395 | -0.0796 | 148.0506
2.5 | 0.6088 | 0.00452 | -0.0715 | 134.6903
3 | 0.5514 | 0.00648 | -0.0475 | 85.0926
3.5 | 0.5113 | 0.00865 | -0.0279 | 59.1098
4 | 0.4899 | 0.01073 | -0.0127 | 45.657
4.5 | 0.5068 | 0.01204 | -0.0047 | 42.093
5 | 0.5175 | 0.0136 | 0.004 | 38.0515
5.5 | 0.5271 | 0.01529 | 0.0126 | 34.4735
6 | 0.5503 | 0.01669 | 0.0188 | 32.9718
6.5 | 0.588 | 0.01777 | 0.0226 | 33.0895
7 | 0.6204 | 0.0191 | 0.0271 | 32.4817
7.5 | 0.6606 | 0.02022 | 0.0304 | 32.6706
8 | 0.6973 | 0.02155 | 0.0341 | 32.3573
8.5 | 0.7324 | 0.02301 | 0.038 | 31.8296
9 | 0.7769 | 0.02419 | 0.0407 | 32.1166
9.5 | 0.8202 | 0.0255 | 0.0435 | 32.1647
10 | 0.8663 | 0.02675 | 0.0461 | 32.385
10.5 | 0.9119 | 0.02808 | 0.0487 | 32.4751
11 | 0.9559 | 0.02958 | 0.0516 | 32.3158
11.5 | 1.0027 | 0.03102 | 0.0542 | 32.3243
12 | 1.0436 | 0.03284 | 0.0574 | 31.7783
12.5 | 1.0874 | 0.03462 | 0.0604 | 31.4096
13 | 1.1238 | 0.03686 | 0.064 | 30.4883
13.5 | 1.1575 | 0.03943 | 0.0676 | 29.3558
14 | 1.1943 | 0.042 | 0.071 | 28.4357
14.5 | 1.2249 | 0.04508 | 0.0747 | 27.1717
15 | 1.2491 | 0.04882 | 0.0785 | 25.5858
15.5 | 1.2577 | 0.05381 | 0.0823 | 23.373
16 | 1.243 | 0.06084 | 0.0854 | 20.4306
16.5 | 1.2131 | 0.06962 | 0.0865 | 17.4246
17 | 1.1792 | 0.07957 | 0.0853 | 14.8197
17.5 | 1.1439 | 0.09041 | 0.0821 | 12.6524
18 | 1.1109 | 0.1018 | 0.0771 | 10.9126
18.5 | 1.0788 | 0.11368 | 0.0708 | 9.4898
19 | 1.0509 | 0.12552 | 0.0638 | 8.3724
19.5 | 1.0258 | 0.1372 | 0.0565 | 7.4767
20 | 1.0042 | 0.1487 | 0.0492 | 6.7532

## 105. Re 10M Mach 0.00 (1)
BIGFOIL.COM POLAR EXPORT
NACA67A420
NACA67A420 |  |  |  | Cl Max: | 1.718 | at alpha= | 14.5 | deg
JavaFoil+Calcfoil stall+Eppler ext transition |  |  |  | L/D Max: | 112.539 | at alpha= | 0.5 | deg
Re: | 10000000 |  |  | Cd Min: | 0.00409 | at alpha= | -0.5 | deg
Mach: | 0 |  |  | Cl=0 at alpha= | -3.373 | deg
|  |  |  | @ Cl=0.1, Cd= | 0.0053791
|  |  |  | @ Cl=0.4, Cd= | 0.004164
|  |  |  | @ Cl=0.6, Cd= | 0.0057629
alpha (deg) | Cl | Cd | Cm | Cl/Cd
-20 | -1.017 | 0.13801 | -0.015 | -7.369
-19.5 | -1.029 | 0.12984 | -0.016 | -7.923
-19 | -1.036 | 0.12006 | -0.018 | -8.628
-18.5 | -1.041 | 0.10947 | -0.019 | -9.511
-18 | -1.045 | 0.09908 | -0.021 | -10.547
-17.5 | -1.181 | 0.02472 | -0.029 | -47.762
-17 | -1.07 | 0.06604 | -0.026 | -16.2
-16.5 | -1.167 | 0.02096 | -0.032 | -55.683
-16 | -1.155 | 0.01957 | -0.034 | -59.019
-15.5 | -1.141 | 0.01826 | -0.036 | -62.472
-15 | -1.124 | 0.01693 | -0.037 | -66.385
-14.5 | -1.103 | 0.01583 | -0.039 | -69.644
-14 | -1.078 | 0.01494 | -0.041 | -72.156
-13.5 | -1.05 | 0.01403 | -0.042 | -74.86
-13 | -1.018 | 0.01331 | -0.044 | -76.475
-12.5 | -0.984 | 0.01268 | -0.046 | -77.586
-12 | -0.946 | 0.01216 | -0.047 | -77.788
-11.5 | -0.905 | 0.01162 | -0.049 | -77.888
-11 | -0.862 | 0.01112 | -0.051 | -77.535
-10.5 | -0.817 | 0.01055 | -0.053 | -77.421
-10 | -0.769 | 0.01015 | -0.054 | -75.78
-9.5 | -0.719 | 0.00975 | -0.056 | -73.743
-9 | -0.668 | 0.00916 | -0.058 | -72.872
-8.5 | -0.614 | 0.0085 | -0.059 | -72.206
-8 | -0.559 | 0.00819 | -0.061 | -68.212
-7.5 | -0.502 | 0.00791 | -0.063 | -63.444
-7 | -0.444 | 0.0075 | -0.065 | -59.213
-6.5 | -0.385 | 0.00722 | -0.066 | -53.281
-6 | -0.325 | 0.0073 | -0.068 | -44.509
-5.5 | -0.264 | 0.00706 | -0.07 | -37.426
-5 | -0.203 | 0.00686 | -0.071 | -29.511
-4.5 | -0.141 | 0.00668 | -0.073 | -21.048
-4 | -0.078 | 0.00647 | -0.075 | -12.102
-3.5 | -0.016 | 0.00596 | -0.077 | -2.629
-3 | 0.047 | 0.00576 | -0.078 | 8.195
-2.5 | 0.111 | 0.0053 | -0.08 | 20.886
-2 | 0.174 | 0.00501 | -0.082 | 34.74
-1.5 | 0.238 | 0.00458 | -0.083 | 51.866
-1 | 0.301 | 0.0044 | -0.085 | 68.461
-0.5 | 0.367 | 0.00409 | -0.087 | 89.64
0 | 0.425 | 0.00422 | -0.089 | 100.902
0.5 | 0.488 | 0.00433 | -0.09 | 112.539
1 | 0.55 | 0.00515 | -0.092 | 106.782
1.5 | 0.612 | 0.00591 | -0.093 | 103.423
2 | 0.674 | 0.00631 | -0.095 | 106.867
2.5 | 0.736 | 0.00668 | -0.097 | 110.184
3 | 0.793 | 0.00743 | -0.098 | 106.849
3.5 | 0.854 | 0.00797 | -0.1 | 107.163
4 | 0.914 | 0.00846 | -0.101 | 108.018
4.5 | 0.973 | 0.00919 | -0.103 | 105.839
5 | 1.031 | 0.00984 | -0.104 | 104.852
5.5 | 1.089 | 0.0102 | -0.106 | 106.759
6 | 1.146 | 0.01128 | -0.107 | 101.576
6.5 | 1.202 | 0.01174 | -0.109 | 102.389
7 | 1.256 | 0.01224 | -0.111 | 102.615
7.5 | 1.307 | 0.01271 | -0.112 | 102.838
8 | 1.356 | 0.0132 | -0.113 | 102.742
8.5 | 1.403 | 0.01368 | -0.115 | 102.559
9 | 1.447 | 0.01463 | -0.116 | 98.919
9.5 | 1.489 | 0.01517 | -0.118 | 98.155
10 | 1.527 | 0.01579 | -0.119 | 96.749
10.5 | 1.563 | 0.01645 | -0.121 | 95.038
11 | 1.595 | 0.01711 | -0.122 | 93.232
11.5 | 1.624 | 0.01784 | -0.123 | 91.005
12 | 1.649 | 0.01863 | -0.125 | 88.516
12.5 | 1.67 | 0.01938 | -0.126 | 86.192
13 | 1.688 | 0.02013 | -0.127 | 83.837
13.5 | 1.702 | 0.02098 | -0.128 | 81.13
14 | 1.712 | 0.02179 | -0.13 | 78.576
14.5 | 1.718 | 0.0229 | -0.131 | 75.021
15 | 1.717 | 0.02368 | -0.132 | 72.532
15.5 | 1.711 | 0.0247 | -0.133 | 69.294
16 | 1.701 | 0.02587 | -0.134 | 65.73
16.5 | 1.687 | 0.0271 | -0.136 | 62.237
17 | 1.669 | 0.02872 | -0.137 | 58.09
17.5 | 1.647 | 0.03001 | -0.138 | 54.89
18 | 1.624 | 0.03156 | -0.139 | 51.438
18.5 | 1.596 | 0.03303 | -0.139 | 48.332
19 | 1.567 | 0.03467 | -0.14 | 45.201
19.5 | 1.536 | 0.0366 | -0.141 | 41.958

## 106. Re 10M Mach 0.00 (2)
BIGFOIL.COM POLAR EXPORT
NACA67A420
NACA67A420 |  |  |  | Cl Max: | 1.4921 | at alpha= | 20 | deg
XFOIL ncrit=9 |  |  |  | L/D Max: | 174.346 | at alpha= | 1 | deg
Re: | 10000000 |  |  | Cd Min: | 0.04658 | at alpha= | 20 | deg
Mach: | 0 |  |  | Cl=0 at alpha= | -5.0186 | deg
|  |  |  | @ Cl=0.1, Cd= | 0.0057026
|  |  |  | @ Cl=0.4, Cd= | 0.0028093
|  |  |  | @ Cl=0.6, Cd= | 0.012719
alpha (deg) | Cl | Cd | Cm | Cl/Cd
-20 | -1.168 | 0.02491 | -0.1557 | -46.8888
-19.5 | -1.143 | 0.02344 | -0.1542 | -48.7628
-18.5 | -1.0871 | 0.02091 | -0.1513 | -51.9895
-18 | -1.0564 | 0.01983 | -0.15 | -53.2728
-17.5 | -1.0275 | 0.01869 | -0.1482 | -54.9759
-17 | -0.9964 | 0.01773 | -0.1465 | -56.1985
-16.5 | -0.9639 | 0.01681 | -0.1449 | -57.3409
-16 | -0.9327 | 0.0159 | -0.1429 | -58.6604
-15.5 | -0.8956 | 0.01522 | -0.1416 | -58.8436
-15 | -0.8597 | 0.01447 | -0.1402 | -59.4126
-14.5 | -0.8222 | 0.01381 | -0.1388 | -59.5366
-14 | -0.7825 | 0.01322 | -0.1377 | -59.1906
-13.5 | -0.7441 | 0.01261 | -0.1363 | -59.0087
-13 | -0.7032 | 0.01208 | -0.1352 | -58.2119
-12.5 | -0.6611 | 0.01161 | -0.1342 | -56.9423
-12 | -0.6219 | 0.01106 | -0.1327 | -56.2297
-11.5 | -0.58 | 0.01058 | -0.1315 | -54.8204
-11 | -0.5371 | 0.01016 | -0.1304 | -52.8642
-10.5 | -0.4965 | 0.0097 | -0.1289 | -51.1856
-10 | -0.4543 | 0.00927 | -0.1276 | -49.0076
-9.5 | -0.4114 | 0.00889 | -0.1264 | -46.2767
-9 | -0.3672 | 0.00857 | -0.1253 | -42.8471
-8.5 | -0.3214 | 0.00828 | -0.1245 | -38.8164
-8 | -0.2762 | 0.00799 | -0.1235 | -34.5682
-7.5 | -0.2307 | 0.00769 | -0.1226 | -30
-7 | -0.1831 | 0.00744 | -0.122 | -24.6102
-6.5 | -0.1368 | 0.00718 | -0.1211 | -19.0529
-6 | -0.0906 | 0.00691 | -0.1202 | -13.1114
-5.5 | -0.0441 | 0.00667 | -0.1193 | -6.6117
-5 | 0.0017 | 0.00642 | -0.1182 | 0.2648
-4.5 | 0.0455 | 0.00615 | -0.1166 | 7.3984
-4 | 0.0855 | 0.00582 | -0.1143 | 14.6907
-3.5 | 0.1238 | 0.00551 | -0.1115 | 22.4682
-3 | 0.1563 | 0.00522 | -0.1074 | 29.9425
-2.5 | 0.1871 | 0.00503 | -0.1028 | 37.1968
-1.5 | 0.2703 | 0.00454 | -0.0984 | 59.5374
-1 | 0.3124 | 0.00414 | -0.0963 | 75.4589
-0.5 | 0.3458 | 0.00347 | -0.0925 | 99.6542
0 | 0.3829 | 0.00283 | -0.0894 | 135.3004
0.5 | 0.4407 | 0.00276 | -0.0906 | 159.6739
1 | 0.4934 | 0.00283 | -0.0906 | 174.3463
1.5 | 0.5091 | 0.00309 | -0.0823 | 164.7573
2 | 0.4909 | 0.00391 | -0.0669 | 125.5499
2.5 | 0.4745 | 0.00498 | -0.0526 | 95.2811
3 | 0.4804 | 0.0059 | -0.0432 | 81.4237
3.5 | 0.4824 | 0.00702 | -0.0334 | 68.7179
4 | 0.4805 | 0.00837 | -0.0232 | 57.4074
4.5 | 0.4924 | 0.00952 | -0.0158 | 51.7227
5 | 0.5092 | 0.01062 | -0.0096 | 47.9473
5.5 | 0.5405 | 0.01141 | -0.0062 | 47.3707
6 | 0.5705 | 0.01226 | -0.0026 | 46.5334
6.5 | 0.6097 | 0.01287 | -0.0007 | 47.3737
7 | 0.6445 | 0.01364 | 0.0019 | 47.2507
7.5 | 0.6818 | 0.01437 | 0.004 | 47.4461
8 | 0.7196 | 0.01507 | 0.0059 | 47.7505
8.5 | 0.7535 | 0.01594 | 0.0084 | 47.271
9 | 0.7902 | 0.01675 | 0.0104 | 47.1761
9.5 | 0.8304 | 0.01744 | 0.0117 | 47.6147
10 | 0.8714 | 0.01809 | 0.0129 | 48.1703
10.5 | 0.9119 | 0.01878 | 0.014 | 48.557
11 | 0.9491 | 0.01963 | 0.0156 | 48.3495
11.5 | 0.988 | 0.02043 | 0.0169 | 48.3603
12 | 1.0273 | 0.02122 | 0.018 | 48.4119
12.5 | 1.0671 | 0.022 | 0.019 | 48.5045
13 | 1.1019 | 0.02302 | 0.0206 | 47.8671
13.5 | 1.1379 | 0.02401 | 0.022 | 47.3928
14 | 1.1753 | 0.02497 | 0.0231 | 47.0685
14.5 | 1.2026 | 0.02645 | 0.0254 | 45.4669
15 | 1.2329 | 0.02779 | 0.0273 | 44.3649
15.5 | 1.2628 | 0.02922 | 0.029 | 43.217
16 | 1.2924 | 0.03072 | 0.0306 | 42.0703
16.5 | 1.3243 | 0.03209 | 0.0318 | 41.2683
17 | 1.3516 | 0.03379 | 0.0334 | 40
17.5 | 1.3796 | 0.03547 | 0.0348 | 38.8948
18 | 1.4022 | 0.03759 | 0.0366 | 37.3025
18.5 | 1.4267 | 0.0396 | 0.038 | 36.0278
19 | 1.449 | 0.04181 | 0.0394 | 34.6568
19.5 | 1.4705 | 0.04417 | 0.0406 | 33.2918
20 | 1.4921 | 0.04658 | 0.0416 | 32.0331

## 107. Re 10M Mach 0.10 (1)
BIGFOIL.COM POLAR EXPORT
NACA67A420
NACA67A420 |  |  |  | Cl Max: | 1.705 | at alpha= | 14.5 | deg
JavaFoil+Calcfoil stall+Eppler ext transition |  |  |  | L/D Max: | 112.543 | at alpha= | 0.5 | deg
Re: | 10000000 |  |  | Cd Min: | 0.00408 | at alpha= | -0.5 | deg
Mach: | 0.1 |  |  | Cl=0 at alpha= | -3.373 | deg
|  |  |  | @ Cl=0.1, Cd= | 0.0054056
|  |  |  | @ Cl=0.4, Cd= | 0.0041709
|  |  |  | @ Cl=0.6, Cd= | 0.0057614
alpha (deg) | Cl | Cd | Cm | Cl/Cd
-20 | -0.98 | 0.14283 | -0.015 | -6.861
-19.5 | -0.994 | 0.13564 | -0.016 | -7.329
-19 | -1.004 | 0.12569 | -0.017 | -7.986
-18.5 | -1.009 | 0.11706 | -0.019 | -8.622
-18 | -1.015 | 0.10638 | -0.02 | -9.544
-17.5 | -1.021 | 0.09535 | -0.022 | -10.704
-17 | -1.029 | 0.08126 | -0.025 | -12.667
-16.5 | -1.149 | 0.02223 | -0.032 | -51.653
-16 | -1.14 | 0.02015 | -0.034 | -56.583
-15.5 | -1.128 | 0.01885 | -0.036 | -59.859
-15 | -1.113 | 0.01747 | -0.037 | -63.741
-14.5 | -1.095 | 0.01618 | -0.039 | -67.664
-14 | -1.072 | 0.01527 | -0.041 | -70.179
-13.5 | -1.046 | 0.01423 | -0.043 | -73.506
-13 | -1.016 | 0.0135 | -0.044 | -75.219
-12.5 | -0.982 | 0.01294 | -0.046 | -75.921
-12 | -0.945 | 0.01231 | -0.048 | -76.775
-11.5 | -0.906 | 0.01172 | -0.049 | -77.276
-11 | -0.863 | 0.01127 | -0.051 | -76.594
-10.5 | -0.818 | 0.01076 | -0.053 | -76.046
-10 | -0.771 | 0.01029 | -0.055 | -74.951
-9.5 | -0.721 | 0.00984 | -0.056 | -73.327
-9 | -0.67 | 0.00925 | -0.058 | -72.39
-8.5 | -0.616 | 0.00856 | -0.06 | -71.998
-8 | -0.561 | 0.00823 | -0.061 | -68.118
-7.5 | -0.504 | 0.00782 | -0.063 | -64.441
-7 | -0.446 | 0.00753 | -0.065 | -59.238
-6.5 | -0.387 | 0.00758 | -0.067 | -51.005
-6 | -0.326 | 0.00732 | -0.068 | -44.569
-5.5 | -0.265 | 0.00711 | -0.07 | -37.313
-5 | -0.204 | 0.00688 | -0.072 | -29.57
-4.5 | -0.141 | 0.0067 | -0.073 | -21.064
-4 | -0.079 | 0.00648 | -0.075 | -12.132
-3.5 | -0.016 | 0.00597 | -0.077 | -2.635
-3 | 0.047 | 0.00577 | -0.079 | 8.22
-2.5 | 0.111 | 0.00533 | -0.08 | 20.87
-2 | 0.175 | 0.00502 | -0.082 | 34.844
-1.5 | 0.239 | 0.0046 | -0.084 | 51.91
-1 | 0.303 | 0.00441 | -0.086 | 68.713
-0.5 | 0.369 | 0.00408 | -0.088 | 90.435
0 | 0.427 | 0.00425 | -0.089 | 100.59
0.5 | 0.49 | 0.00436 | -0.091 | 112.543
1 | 0.552 | 0.00519 | -0.092 | 106.49
1.5 | 0.615 | 0.00594 | -0.094 | 103.463
2 | 0.677 | 0.00632 | -0.095 | 107.085
2.5 | 0.74 | 0.00671 | -0.097 | 110.288
3 | 0.797 | 0.00746 | -0.099 | 106.797
3.5 | 0.858 | 0.00801 | -0.1 | 107.094
4 | 0.918 | 0.00851 | -0.102 | 107.882
4.5 | 0.978 | 0.00928 | -0.103 | 105.304
5 | 1.036 | 0.00988 | -0.105 | 104.866
5.5 | 1.094 | 0.01029 | -0.106 | 106.353
6 | 1.151 | 0.01136 | -0.108 | 101.388
6.5 | 1.208 | 0.01184 | -0.11 | 102.023
7 | 1.261 | 0.01235 | -0.111 | 102.093
7.5 | 1.312 | 0.01283 | -0.113 | 102.265
8 | 1.361 | 0.01331 | -0.114 | 102.27
8.5 | 1.408 | 0.0138 | -0.115 | 102.026
9 | 1.452 | 0.01478 | -0.117 | 98.242
9.5 | 1.493 | 0.0148 | -0.118 | 100.894
10 | 1.531 | 0.01599 | -0.12 | 95.726
10.5 | 1.565 | 0.01663 | -0.121 | 94.125
11 | 1.597 | 0.01736 | -0.123 | 91.961
11.5 | 1.624 | 0.01804 | -0.124 | 90.007
12 | 1.647 | 0.01879 | -0.125 | 87.674
12.5 | 1.667 | 0.01959 | -0.126 | 85.08
13 | 1.683 | 0.02047 | -0.128 | 82.217
13.5 | 1.694 | 0.02145 | -0.129 | 78.961
14 | 1.702 | 0.0222 | -0.13 | 76.654
14.5 | 1.705 | 0.02328 | -0.132 | 73.229
15 | 1.7 | 0.02408 | -0.133 | 70.612
15.5 | 1.69 | 0.02532 | -0.134 | 66.754
16 | 1.676 | 0.02649 | -0.135 | 63.258
16.5 | 1.657 | 0.02772 | -0.136 | 59.784
17 | 1.634 | 0.02939 | -0.137 | 55.612
17.5 | 1.608 | 0.03083 | -0.138 | 52.16
18 | 1.579 | 0.03238 | -0.139 | 48.76
18.5 | 1.547 | 0.0341 | -0.14 | 45.364
19 | 1.512 | 0.03591 | -0.141 | 42.108
19.5 | 1.475 | 0.03817 | -0.142 | 38.655

## 108. Re 10M Mach 0.10 (2)
BIGFOIL.COM POLAR EXPORT
NACA67A420
NACA67A420 |  |  |  | Cl Max: | 1.4907 | at alpha= | 20 | deg
XFOIL ncrit=9 |  |  |  | L/D Max: | 174.366 | at alpha= | 1 | deg
Re: | 10000000 |  |  | Cd Min: | 0.04808 | at alpha= | 20 | deg
Mach: | 0.1 |  |  | Cl=0 at alpha= | -5.0591 | deg
|  |  |  | @ Cl=0.1, Cd= | 0.0057796
|  |  |  | @ Cl=0.4, Cd= | 0.0028186
|  |  |  | @ Cl=0.6, Cd= | 0.012856
alpha (deg) | Cl | Cd | Cm | Cl/Cd
-20 | -1.1676 | 0.02579 | -0.1596 | -45.2734
-19.5 | -1.144 | 0.02417 | -0.1579 | -47.3314
-19 | -1.115 | 0.02287 | -0.1566 | -48.7538
-18.5 | -1.0884 | 0.02147 | -0.1549 | -50.694
-18 | -1.0568 | 0.02037 | -0.1535 | -51.8802
-17.5 | -1.0275 | 0.0192 | -0.1517 | -53.5156
-17 | -0.9964 | 0.01818 | -0.1499 | -54.8075
-16.5 | -0.9651 | 0.01717 | -0.1479 | -56.2085
-16 | -0.9322 | 0.01627 | -0.1461 | -57.2956
-15.5 | -0.8971 | 0.01549 | -0.1444 | -57.9148
-15 | -0.8603 | 0.01473 | -0.1429 | -58.4046
-14.5 | -0.8232 | 0.01403 | -0.1414 | -58.6743
-14 | -0.7835 | 0.01341 | -0.1401 | -58.4265
-13.5 | -0.744 | 0.01279 | -0.1387 | -58.1704
-13 | -0.7041 | 0.01223 | -0.1373 | -57.5715
-12.5 | -0.6615 | 0.01174 | -0.1363 | -56.3458
-12 | -0.6206 | 0.01121 | -0.1349 | -55.3613
-11.5 | -0.5798 | 0.0107 | -0.1335 | -54.1869
-11 | -0.5365 | 0.01027 | -0.1324 | -52.2395
-10.5 | -0.4946 | 0.00982 | -0.131 | -50.3666
-10 | -0.4536 | 0.00936 | -0.1294 | -48.4615
-9.5 | -0.41 | 0.00897 | -0.1281 | -45.7079
-9 | -0.3655 | 0.00864 | -0.127 | -42.3032
-8.5 | -0.3198 | 0.00835 | -0.1261 | -38.2994
-8 | -0.2739 | 0.00805 | -0.1252 | -34.0248
-7.5 | -0.2282 | 0.00775 | -0.1242 | -29.4452
-7 | -0.1806 | 0.00749 | -0.1235 | -24.1121
-6.5 | -0.1334 | 0.00723 | -0.1227 | -18.4509
-6 | -0.0876 | 0.00695 | -0.1216 | -12.6043
-5.5 | -0.0403 | 0.00671 | -0.1208 | -6.006
-5 | 0.0054 | 0.00646 | -0.1196 | 0.83591
-4.5 | 0.05 | 0.00619 | -0.1182 | 8.0775
-4 | 0.0903 | 0.00586 | -0.1159 | 15.4096
-3.5 | 0.1289 | 0.00554 | -0.1131 | 23.2671
-3 | 0.1626 | 0.00523 | -0.1092 | 31.0899
-2.5 | 0.1906 | 0.00504 | -0.1039 | 37.8175
-2 | 0.2301 | 0.00481 | -0.1012 | 47.8378
-1.5 | 0.2729 | 0.00456 | -0.0991 | 59.8465
-0.5 | 0.3477 | 0.00347 | -0.093 | 100.2017
0 | 0.3844 | 0.00284 | -0.0898 | 135.3521
0.5 | 0.4426 | 0.00276 | -0.0909 | 160.3623
1 | 0.4952 | 0.00284 | -0.0908 | 174.3662
1.5 | 0.5134 | 0.00306 | -0.0831 | 167.7778
2 | 0.4939 | 0.0039 | -0.0673 | 126.641
2.5 | 0.4762 | 0.005 | -0.0526 | 95.24
3 | 0.4799 | 0.00596 | -0.0428 | 80.5201
3.5 | 0.4827 | 0.00707 | -0.0331 | 68.2744
4 | 0.4816 | 0.00841 | -0.023 | 57.2652
5 | 0.5087 | 0.01072 | -0.009 | 47.4534
5.5 | 0.5386 | 0.01157 | -0.0053 | 46.5514
6 | 0.5697 | 0.01239 | -0.0018 | 45.9806
6.5 | 0.6094 | 0.013 | 0 | 46.8769
7 | 0.6423 | 0.01385 | 0.003 | 46.3755
7.5 | 0.6814 | 0.01453 | 0.0048 | 46.8961
8 | 0.7195 | 0.01525 | 0.0068 | 47.1803
8.5 | 0.7522 | 0.01618 | 0.0095 | 46.4895
9 | 0.7895 | 0.01699 | 0.0115 | 46.4685
9.5 | 0.8307 | 0.01766 | 0.0127 | 47.0385
10 | 0.8721 | 0.01832 | 0.0139 | 47.6037
10.5 | 0.9119 | 0.01906 | 0.0152 | 47.8437
11 | 0.9491 | 0.01994 | 0.0169 | 47.5978
11.5 | 0.9896 | 0.0207 | 0.018 | 47.8068
12 | 1.029 | 0.02151 | 0.0192 | 47.8382
12.5 | 1.0667 | 0.02241 | 0.0206 | 47.5993
13 | 1.1033 | 0.02339 | 0.0221 | 47.1697
13.5 | 1.1399 | 0.02439 | 0.0235 | 46.7364
14 | 1.1776 | 0.02536 | 0.0246 | 46.4353
14.5 | 1.2027 | 0.02699 | 0.0273 | 44.5609
15 | 1.2351 | 0.02828 | 0.0289 | 43.674
15.5 | 1.2622 | 0.02993 | 0.0311 | 42.1717
16 | 1.2949 | 0.03129 | 0.0324 | 41.3838
16.5 | 1.3241 | 0.03289 | 0.034 | 40.2584
17 | 1.3535 | 0.03452 | 0.0355 | 39.2092
17.5 | 1.3784 | 0.03649 | 0.0372 | 37.7747
18 | 1.4034 | 0.03851 | 0.0388 | 36.4425
18.5 | 1.4257 | 0.04077 | 0.0404 | 34.9693
19 | 1.4493 | 0.04298 | 0.0417 | 33.7203
19.5 | 1.4722 | 0.04532 | 0.0429 | 32.4846
20 | 1.4907 | 0.04808 | 0.0441 | 31.0046

## 109. Re 10M Mach 0.25 (1)
BIGFOIL.COM POLAR EXPORT
NACA67A420
NACA67A420 |  |  |  | Cl Max: | 1.631 | at alpha= | 12.5 | deg
JavaFoil+Calcfoil stall+Eppler ext transition |  |  |  | L/D Max: | 114.581 | at alpha= | 0.5 | deg
Re: | 10000000 |  |  | Cd Min: | 0.00386 | at alpha= | -0.5 | deg
Mach: | 0.25 |  |  | Cl=0 at alpha= | -3.3769 | deg
|  |  |  | @ Cl=0.1, Cd= | 0.0055412
|  |  |  | @ Cl=0.4, Cd= | 0.0040223
|  |  |  | @ Cl=0.6, Cd= | 0.0057125
alpha (deg) | Cl | Cd | Cm | Cl/Cd
-20 | -0.667 | 0.17747 | -0.013 | -3.761
-19.5 | -0.715 | 0.1646 | -0.014 | -4.342
-19 | -0.751 | 0.15488 | -0.015 | -4.847
-18.5 | -0.78 | 0.14594 | -0.016 | -5.348
-18 | -0.807 | 0.13649 | -0.017 | -5.911
-17.5 | -0.83 | 0.1273 | -0.019 | -6.521
-17 | -0.85 | 0.11793 | -0.02 | -7.21
-16.5 | -0.866 | 0.10941 | -0.022 | -7.915
-16 | -1.009 | 0.02753 | -0.034 | -36.644
-15.5 | -1.023 | 0.02328 | -0.036 | -43.942
-15 | -1.027 | 0.02106 | -0.038 | -48.773
-14.5 | -1.025 | 0.01929 | -0.04 | -53.152
-14 | -1.02 | 0.01738 | -0.042 | -58.673
-13.5 | -1.007 | 0.01608 | -0.044 | -62.615
-13 | -0.989 | 0.01496 | -0.045 | -66.086
-12.5 | -0.965 | 0.014 | -0.047 | -68.95
-12 | -0.936 | 0.01319 | -0.049 | -70.998
-11.5 | -0.903 | 0.01249 | -0.051 | -72.282
-11 | -0.865 | 0.01192 | -0.052 | -72.566
-10.5 | -0.824 | 0.01139 | -0.054 | -72.334
-10 | -0.779 | 0.01055 | -0.056 | -73.84
-9.5 | -0.731 | 0.0101 | -0.058 | -72.397
-9 | -0.68 | 0.00948 | -0.059 | -71.743
-8.5 | -0.628 | 0.00878 | -0.061 | -71.459
-8 | -0.572 | 0.00874 | -0.063 | -65.492
-7.5 | -0.515 | 0.00839 | -0.065 | -61.362
-7 | -0.456 | 0.0081 | -0.066 | -56.319
-6.5 | -0.396 | 0.00781 | -0.068 | -50.669
-6 | -0.334 | 0.00754 | -0.07 | -44.354
-5.5 | -0.272 | 0.00728 | -0.072 | -37.348
-5 | -0.209 | 0.00707 | -0.074 | -29.511
-4.5 | -0.145 | 0.00687 | -0.075 | -21.093
-4 | -0.081 | 0.00664 | -0.077 | -12.149
-3.5 | -0.016 | 0.00638 | -0.079 | -2.529
-3 | 0.049 | 0.00591 | -0.081 | 8.228
-2.5 | 0.114 | 0.00544 | -0.082 | 20.993
-2 | 0.179 | 0.00514 | -0.084 | 34.925
-1.5 | 0.245 | 0.00468 | -0.086 | 52.316
-1 | 0.311 | 0.00449 | -0.088 | 69.131
-0.5 | 0.378 | 0.00386 | -0.09 | 97.785
0 | 0.439 | 0.00431 | -0.092 | 101.749
0.5 | 0.503 | 0.00439 | -0.093 | 114.581
1 | 0.567 | 0.0053 | -0.095 | 106.903
1.5 | 0.631 | 0.0061 | -0.096 | 103.358
2 | 0.695 | 0.00651 | -0.098 | 106.777
2.5 | 0.759 | 0.00695 | -0.1 | 109.302
3 | 0.818 | 0.00775 | -0.101 | 105.497
3.5 | 0.881 | 0.00831 | -0.103 | 105.948
4 | 0.942 | 0.00887 | -0.105 | 106.182
4.5 | 1.003 | 0.00972 | -0.106 | 103.177
5 | 1.063 | 0.01028 | -0.108 | 103.328
5.5 | 1.122 | 0.01129 | -0.109 | 99.391
6 | 1.18 | 0.01192 | -0.111 | 98.982
6.5 | 1.236 | 0.0124 | -0.112 | 99.751
7 | 1.29 | 0.01297 | -0.114 | 99.462
7.5 | 1.341 | 0.01345 | -0.116 | 99.696
8 | 1.389 | 0.014 | -0.117 | 99.186
8.5 | 1.434 | 0.01457 | -0.119 | 98.387
9 | 1.475 | 0.01567 | -0.12 | 94.107
9.5 | 1.512 | 0.01636 | -0.121 | 92.464
10 | 1.545 | 0.01704 | -0.123 | 90.653
10.5 | 1.573 | 0.01786 | -0.124 | 88.072
11 | 1.596 | 0.01861 | -0.126 | 85.779
11.5 | 1.614 | 0.01949 | -0.127 | 82.781
12 | 1.625 | 0.02033 | -0.128 | 79.934
12.5 | 1.631 | 0.02127 | -0.13 | 76.662
13 | 1.63 | 0.02225 | -0.131 | 73.23
13.5 | 1.622 | 0.02342 | -0.132 | 69.267
14 | 1.607 | 0.02467 | -0.134 | 65.162
14.5 | 1.586 | 0.02577 | -0.135 | 61.554
15 | 1.552 | 0.02719 | -0.136 | 57.099
15.5 | 1.508 | 0.02909 | -0.137 | 51.859
16 | 1.458 | 0.03071 | -0.138 | 47.466
16.5 | 1.4 | 0.03273 | -0.139 | 42.765
17 | 1.335 | 0.03485 | -0.14 | 38.297
17.5 | 1.263 | 0.03764 | -0.141 | 33.564

## 110. Re 10M Mach 0.25 (2)
BIGFOIL.COM POLAR EXPORT
NACA67A420
NACA67A420 |  |  |  | Cl Max: | 1.4776 | at alpha= | 20 | deg
XFOIL ncrit=9 |  |  |  | L/D Max: | 177.893 | at alpha= | 1.5 | deg
Re: | 10000000 |  |  | Cd Min: | 0.05725 | at alpha= | 20 | deg
Mach: | 0.25 |  |  | Cl=0 at alpha= | -5.282 | deg
|  |  |  | @ Cl=0.1, Cd= | 0.0061781
|  |  |  | @ Cl=0.4, Cd= | 0.002861
|  |  |  | @ Cl=0.6, Cd= | 0.013983
alpha (deg) | Cl | Cd | Cm | Cl/Cd
-20 | -1.139 | 0.03281 | -0.1818 | -34.715
-19.5 | -1.124 | 0.03002 | -0.1799 | -37.4417
-19 | -1.1028 | 0.02774 | -0.1779 | -39.7549
-18.5 | -1.0822 | 0.02553 | -0.1755 | -42.3893
-18 | -1.054 | 0.02385 | -0.1734 | -44.1929
-17.5 | -1.0261 | 0.02226 | -0.1709 | -46.0961
-17 | -0.9935 | 0.02098 | -0.1687 | -47.3546
-16.5 | -0.9647 | 0.0196 | -0.1659 | -49.2194
-16 | -0.9334 | 0.01836 | -0.1632 | -50.8388
-15.5 | -0.9002 | 0.01725 | -0.1607 | -52.1855
-15 | -0.8642 | 0.01624 | -0.1583 | -53.2143
-14.5 | -0.8275 | 0.01534 | -0.1559 | -53.9439
-14 | -0.7866 | 0.01458 | -0.1541 | -53.9506
-13.5 | -0.7473 | 0.0138 | -0.1519 | -54.1522
-13 | -0.7061 | 0.01313 | -0.15 | -53.7776
-12.5 | -0.6625 | 0.01254 | -0.1484 | -52.8309
-12 | -0.6196 | 0.01197 | -0.1466 | -51.7627
-11.5 | -0.5761 | 0.01143 | -0.1449 | -50.4024
-11 | -0.5323 | 0.01091 | -0.1432 | -48.7901
-10.5 | -0.4893 | 0.01041 | -0.1414 | -47.0029
-10 | -0.4453 | 0.00993 | -0.1397 | -44.8439
-9.5 | -0.402 | 0.00946 | -0.1379 | -42.4947
-9 | -0.3571 | 0.00907 | -0.1363 | -39.3716
-8.5 | -0.3095 | 0.00874 | -0.1352 | -35.4119
-8 | -0.2618 | 0.0084 | -0.1341 | -31.1667
-7.5 | -0.2151 | 0.00806 | -0.1328 | -26.6873
-7 | -0.1655 | 0.00778 | -0.132 | -21.2725
-6.5 | -0.1169 | 0.0075 | -0.1311 | -15.5867
-6 | -0.0696 | 0.0072 | -0.1299 | -9.6667
-5.5 | -0.0204 | 0.00696 | -0.129 | -2.931
-5 | 0.0264 | 0.00668 | -0.1277 | 3.9521
-4.5 | 0.0734 | 0.00641 | -0.1264 | 11.4509
-4 | 0.1147 | 0.00605 | -0.124 | 18.9587
-3.5 | 0.1551 | 0.00572 | -0.1213 | 27.1154
-3 | 0.1921 | 0.00538 | -0.1179 | 35.7063
-2.5 | 0.2221 | 0.00507 | -0.1128 | 43.8067
-2 | 0.248 | 0.00489 | -0.1067 | 50.7157
-1.5 | 0.2876 | 0.00464 | -0.1036 | 61.9828
-1 | 0.3269 | 0.00422 | -0.1005 | 77.4645
-0.5 | 0.3575 | 0.00351 | -0.0957 | 101.8519
0 | 0.3924 | 0.00287 | -0.0917 | 136.7247
0.5 | 0.4518 | 0.0028 | -0.0927 | 161.3571
1 | 0.5066 | 0.00285 | -0.0927 | 177.7544
1.5 | 0.5319 | 0.00299 | -0.086 | 177.893
2 | 0.5122 | 0.00384 | -0.0699 | 133.3854
2.5 | 0.4831 | 0.00512 | -0.0526 | 94.3555
3 | 0.4819 | 0.0062 | -0.0415 | 77.7258
3.5 | 0.4862 | 0.00734 | -0.0318 | 66.2398
4 | 0.4808 | 0.00884 | -0.0206 | 54.3891
4.5 | 0.4946 | 0.01 | -0.0133 | 49.46
5 | 0.5027 | 0.01141 | -0.0052 | 44.0578
5.5 | 0.535 | 0.01223 | -0.0016 | 43.7449
6 | 0.562 | 0.01327 | 0.0028 | 42.3512
7 | 0.6393 | 0.01472 | 0.0075 | 43.4307
7.5 | 0.6769 | 0.01554 | 0.0099 | 43.5586
8 | 0.7139 | 0.01641 | 0.0123 | 43.504
8.5 | 0.7491 | 0.01735 | 0.015 | 43.1758
9 | 0.7906 | 0.0181 | 0.0167 | 43.6796
9.5 | 0.8293 | 0.019 | 0.0187 | 43.6474
10 | 0.8711 | 0.01978 | 0.0202 | 44.0394
10.5 | 0.9138 | 0.02055 | 0.0215 | 44.4672
11 | 0.9545 | 0.02142 | 0.0231 | 44.5612
11.5 | 0.9937 | 0.02239 | 0.0249 | 44.3814
12 | 1.0332 | 0.02336 | 0.0266 | 44.2295
12.5 | 1.075 | 0.02426 | 0.0279 | 44.3116
13 | 1.1109 | 0.02548 | 0.0299 | 43.5989
13.5 | 1.1474 | 0.02669 | 0.0318 | 42.9899
14 | 1.1829 | 0.02799 | 0.0338 | 42.2615
14.5 | 1.2063 | 0.02997 | 0.037 | 40.2503
15 | 1.2403 | 0.03147 | 0.0389 | 39.4121
15.5 | 1.2702 | 0.03326 | 0.0411 | 38.19
16 | 1.3022 | 0.03497 | 0.0429 | 37.2376
16.5 | 1.3289 | 0.03709 | 0.0451 | 35.8291
17 | 1.3555 | 0.0393 | 0.0471 | 34.4911
17.5 | 1.3816 | 0.0416 | 0.049 | 33.2115
18 | 1.4062 | 0.04411 | 0.0508 | 31.8794
18.5 | 1.4278 | 0.04695 | 0.0525 | 30.4111
19 | 1.4471 | 0.05006 | 0.0541 | 28.9073
19.5 | 1.4656 | 0.05331 | 0.0555 | 27.492
20 | 1.4776 | 0.05725 | 0.0568 | 25.8096

## 111. Re 10M Mach 0.50 (1)
BIGFOIL.COM POLAR EXPORT
NACA67A420
NACA67A420 |  |  |  | Cl Max: | 1.47 | at alpha= | 8.5 | deg
JavaFoil+Calcfoil stall+Eppler ext transition |  |  |  | L/D Max: | 127.041 | at alpha= | 0.5 | deg
Re: | 10000000 |  |  | Cd Min: | 0.00386 | at alpha= | -0.5 | deg
Mach: | 0.5 |  |  | Cl=0 at alpha= | -3.375 | deg
|  |  |  | @ Cl=0.1, Cd= | 0.0062064
|  |  |  | @ Cl=0.4, Cd= | 0.0041276
|  |  |  | @ Cl=0.6, Cd= | 0.0051351
alpha (deg) | Cl | Cd | Cm | Cl/Cd
-20 | -0.964 | 0.14993 | -0.017 | -6.431
-19.5 | -0.938 | 0.13983 | -0.018 | -6.707
-19 | -0.906 | 0.13709 | -0.019 | -6.606
-18.5 | -0.872 | 0.13626 | -0.019 | -6.402
-18 | -0.841 | 0.13076 | -0.019 | -6.436
-17.5 | -0.813 | 0.12701 | -0.02 | -6.402
-17 | -0.789 | 0.12572 | -0.022 | -6.274
-16.5 | -0.759 | 0.11944 | -0.023 | -6.352
-16 | -0.728 | 0.11635 | -0.023 | -6.254
-15.5 | -0.698 | 0.10945 | -0.023 | -6.38
-15 | -0.67 | 0.10212 | -0.024 | -6.562
-14.5 | -0.642 | 0.10461 | -0.026 | -6.14
-14 | -0.613 | 0.09794 | -0.026 | -6.257
-13.5 | -0.585 | 0.09097 | -0.027 | -6.426
-13 | -0.558 | 0.08257 | -0.03 | -6.758
-12.5 | -0.531 | 0.07616 | -0.032 | -6.974
-12 | -0.497 | 0.08559 | -0.028 | -5.805
-11.5 | -0.468 | 0.09796 | -0.028 | -4.776
-11 | -0.441 | 0.07096 | -0.032 | -6.216
-10.5 | -0.414 | 0.06631 | -0.035 | -6.241
-10 | -0.45 | 0.019 | -0.06 | -23.673
-9.5 | -0.669 | 0.01382 | -0.064 | -48.428
-9 | -0.675 | 0.01247 | -0.066 | -54.12
-8.5 | -0.648 | 0.01148 | -0.068 | -56.451
-8 | -0.605 | 0.01076 | -0.07 | -56.266
-7.5 | -0.554 | 0.00976 | -0.072 | -56.714
-7 | -0.496 | 0.00932 | -0.074 | -53.185
-6.5 | -0.433 | 0.00893 | -0.076 | -48.502
-6 | -0.368 | 0.00856 | -0.077 | -42.975
-5.5 | -0.3 | 0.00822 | -0.079 | -36.528
-5 | -0.231 | 0.00787 | -0.081 | -29.347
-4.5 | -0.16 | 0.00763 | -0.083 | -21.035
-4 | -0.089 | 0.00732 | -0.085 | -12.223
-3.5 | -0.018 | 0.00701 | -0.087 | -2.555
-3 | 0.054 | 0.00649 | -0.089 | 8.334
-2.5 | 0.127 | 0.00604 | -0.091 | 21.027
-2 | 0.2 | 0.00564 | -0.093 | 35.411
-1.5 | 0.273 | 0.00507 | -0.095 | 53.747
-1 | 0.346 | 0.00485 | -0.097 | 71.229
-0.5 | 0.42 | 0.00386 | -0.1 | 108.835
0 | 0.489 | 0.00412 | -0.102 | 118.554
0.5 | 0.561 | 0.00441 | -0.104 | 127.041
1 | 0.632 | 0.00573 | -0.105 | 110.292
1.5 | 0.703 | 0.00676 | -0.107 | 103.935
2 | 0.774 | 0.00739 | -0.109 | 104.784
2.5 | 0.846 | 0.00817 | -0.111 | 103.567
3 | 0.91 | 0.00913 | -0.113 | 99.583
3.5 | 0.978 | 0.00984 | -0.115 | 99.446
4 | 1.046 | 0.01071 | -0.116 | 97.649
4.5 | 1.111 | 0.01178 | -0.118 | 94.361
5 | 1.176 | 0.01242 | -0.12 | 94.636
5.5 | 1.238 | 0.01395 | -0.122 | 88.722
6 | 1.298 | 0.01462 | -0.123 | 88.738
6.5 | 1.354 | 0.01537 | -0.125 | 88.129
7 | 1.403 | 0.01618 | -0.127 | 86.699
7.5 | 1.441 | 0.01691 | -0.129 | 85.196
8 | 1.465 | 0.01855 | -0.13 | 79.01
8.5 | 1.47 | 0.0197 | -0.132 | 74.585
9 | 1.438 | 0.02115 | -0.134 | 68.008
9.5 | 1.316 | 0.02291 | -0.135 | 57.421
10 | 0.921 | 0.02481 | -0.137 | 37.113
10.5 | 0.949 | 0.02937 | -0.137 | 32.3
11 | 0.987 | 0.02633 | -0.14 | 37.468
11.5 | 1.018 | 0.02874 | -0.141 | 35.416
12 | 0.923 | 0.06706 | -0.112 | 13.768
12.5 | 1.084 | 0.02976 | -0.144 | 36.415
13 | 1.111 | 0.03327 | -0.145 | 33.382
13.5 | 1.141 | 0.03651 | -0.146 | 31.245

## 112. Re 10M Mach 0.50 (2)
BIGFOIL.COM POLAR EXPORT
NACA67A420
NACA67A420 |  |  |  | Cl Max: | 1.2714 | at alpha= | 15 | deg
XFOIL ncrit=9 |  |  |  | L/D Max: | 155.33 | at alpha= | 1.5 | deg
Re: | 10000000 |  |  | Cd Min: | 0.1468 | at alpha= | 20 | deg
Mach: | 0.5 |  |  | Cl=0 at alpha= | -6.0615 | deg
|  |  |  | @ Cl=0.1, Cd= | 0.0078817
|  |  |  | @ Cl=0.4, Cd= | 0.0032057
|  |  |  | @ Cl=0.6, Cd= | 0.018001
alpha (deg) | Cl | Cd | Cm | Cl/Cd
-17.5 | -0.3499 | 0.09761 | -0.2022 | -3.5847
-17 | -0.3829 | 0.0866 | -0.2091 | -4.4215
-16.5 | -0.4196 | 0.07553 | -0.2157 | -5.5554
-16 | -0.4493 | 0.06492 | -0.2221 | -6.9208
-15.5 | -0.4765 | 0.05477 | -0.2282 | -8.7
-15 | -0.5014 | 0.04603 | -0.2321 | -10.8929
-14.5 | -0.5306 | 0.03833 | -0.2331 | -13.8429
-14 | -0.564 | 0.03166 | -0.2308 | -17.8143
-13.5 | -0.5998 | 0.02595 | -0.2251 | -23.1137
-13 | -0.6222 | 0.0216 | -0.2174 | -28.8056
-12.5 | -0.627 | 0.01839 | -0.2092 | -34.0946
-12 | -0.6061 | 0.01633 | -0.2021 | -37.1157
-11.5 | -0.5693 | 0.01495 | -0.1963 | -38.0803
-11 | -0.5223 | 0.01397 | -0.1918 | -37.3873
-10.5 | -0.4739 | 0.01313 | -0.1877 | -36.0929
-10 | -0.4219 | 0.01242 | -0.1842 | -33.9694
-9.5 | -0.3698 | 0.01174 | -0.1811 | -31.4991
-9 | -0.3167 | 0.01115 | -0.1782 | -28.4036
-8.5 | -0.2657 | 0.01054 | -0.1753 | -25.2087
-8 | -0.2123 | 0.01003 | -0.1728 | -21.1665
-7.5 | -0.1584 | 0.00957 | -0.1706 | -16.5517
-7 | -0.1031 | 0.00918 | -0.1688 | -11.2309
-6.5 | -0.0478 | 0.00881 | -0.1671 | -5.4257
-6 | 0.0067 | 0.00845 | -0.1654 | 0.7929
-5.5 | 0.0614 | 0.00811 | -0.1639 | 7.5709
-5 | 0.1155 | 0.00779 | -0.1623 | 14.8267
-4.5 | 0.1688 | 0.00748 | -0.1606 | 22.5668
-4 | 0.2167 | 0.00709 | -0.158 | 30.5642
-3.5 | 0.2601 | 0.00667 | -0.1545 | 38.9955
-3 | 0.3033 | 0.00629 | -0.151 | 48.2194
-2.5 | 0.3388 | 0.00587 | -0.1459 | 57.7172
-2 | 0.3715 | 0.00547 | -0.1402 | 67.9159
-1.5 | 0.3831 | 0.00494 | -0.1299 | 77.5506
-1 | 0.3803 | 0.00457 | -0.116 | 83.2166
-0.5 | 0.3834 | 0.00381 | -0.1036 | 100.6299
0 | 0.3869 | 0.00323 | -0.091 | 119.7833
0.5 | 0.4355 | 0.00314 | -0.088 | 138.6943
1 | 0.4948 | 0.00323 | -0.0873 | 153.1889
1.5 | 0.5421 | 0.00349 | -0.0839 | 155.3295
2 | 0.5758 | 0.00394 | -0.0778 | 146.1421
2.5 | 0.5478 | 0.00527 | -0.0592 | 103.9469
3 | 0.4909 | 0.00744 | -0.0358 | 65.9812
3.5 | 0.4659 | 0.00944 | -0.0195 | 49.3538
4 | 0.4617 | 0.01117 | -0.0076 | 41.3339
4.5 | 0.4825 | 0.01241 | -0.0004 | 38.8799
5 | 0.5036 | 0.01373 | 0.0065 | 36.6788
5.5 | 0.5172 | 0.01532 | 0.0144 | 33.7598
6.5 | 0.5873 | 0.01754 | 0.0229 | 33.4835
7 | 0.622 | 0.0188 | 0.027 | 33.0851
7.5 | 0.6642 | 0.01985 | 0.0301 | 33.461
8 | 0.7013 | 0.02114 | 0.0339 | 33.1741
8.5 | 0.7397 | 0.0225 | 0.0374 | 32.8756
9 | 0.7847 | 0.02364 | 0.04 | 33.1937
9.5 | 0.8317 | 0.0248 | 0.0425 | 33.5363
10 | 0.8777 | 0.02607 | 0.045 | 33.6671
10.5 | 0.9249 | 0.02734 | 0.0476 | 33.8296
11 | 0.9704 | 0.02876 | 0.0503 | 33.7413
11.5 | 1.0166 | 0.03022 | 0.0531 | 33.64
12 | 1.0592 | 0.03193 | 0.0563 | 33.1726
12.5 | 1.1034 | 0.03365 | 0.0593 | 32.7905
13 | 1.1353 | 0.03608 | 0.0634 | 31.4662
13.5 | 1.1728 | 0.03841 | 0.0669 | 30.5337
14 | 1.2132 | 0.04073 | 0.0703 | 29.7864
14.5 | 1.245 | 0.04369 | 0.0741 | 28.4962
15 | 1.2714 | 0.04722 | 0.0781 | 26.925
15.5 | 1.2674 | 0.053 | 0.0828 | 23.9132
17.5 | 1.1013 | 0.09454 | 0.0805 | 11.649
18 | 1.1259 | 0.09998 | 0.0786 | 11.2613
18.5 | 1.0956 | 0.11155 | 0.0726 | 9.8216
19 | 1.0667 | 0.12345 | 0.0657 | 8.6407
19.5 | 1.0422 | 0.13498 | 0.0585 | 7.7211
20 | 1.0174 | 0.1468 | 0.051 | 6.9305

## 113. Re 12M Mach 0.00 (1)
BIGFOIL.COM POLAR EXPORT
NACA67A420
NACA67A420 |  |  |  | Cl Max: | 1.719 | at alpha= | 14.5 | deg
JavaFoil+Calcfoil stall+Eppler ext transition |  |  |  | L/D Max: | 107.363 | at alpha= | 4 | deg
Re: | 12000000 |  |  | Cd Min: | 0.00504 | at alpha= | -1 | deg
Mach: | 0 |  |  | Cl=0 at alpha= | -3.373 | deg
|  |  |  | @ Cl=0.1, Cd= | 0.0054498
|  |  |  | @ Cl=0.4, Cd= | 0.005145
|  |  |  | @ Cl=0.6, Cd= | 0.0060505
alpha (deg) | Cl | Cd | Cm | Cl/Cd
-20 | -1.02 | 0.13421 | -0.015 | -7.6
-19.5 | -1.031 | 0.12742 | -0.016 | -8.09
-19 | -1.039 | 0.11722 | -0.018 | -8.859
-18.5 | -1.044 | 0.10614 | -0.02 | -9.841
-18 | -1.05 | 0.09481 | -0.021 | -11.074
-17.5 | -1.072 | 0.07191 | -0.025 | -14.911
-17 | -1.095 | 0.05257 | -0.028 | -20.822
-16.5 | -1.168 | 0.02042 | -0.032 | -57.194
-16 | -1.157 | 0.0189 | -0.034 | -61.208
-15.5 | -1.143 | 0.01747 | -0.036 | -65.416
-15 | -1.125 | 0.01633 | -0.037 | -68.894
-14.5 | -1.104 | 0.01531 | -0.039 | -72.083
-14 | -1.079 | 0.01438 | -0.041 | -75.011
-13.5 | -1.051 | 0.01361 | -0.042 | -77.211
-13 | -1.019 | 0.01297 | -0.044 | -78.585
-12.5 | -0.984 | 0.01229 | -0.046 | -80.073
-12 | -0.946 | 0.01171 | -0.048 | -80.858
-11.5 | -0.906 | 0.0112 | -0.049 | -80.898
-11 | -0.863 | 0.01077 | -0.051 | -80.126
-10.5 | -0.818 | 0.01023 | -0.053 | -79.889
-10 | -0.77 | 0.00986 | -0.054 | -78.053
-9.5 | -0.72 | 0.00944 | -0.056 | -76.206
-9 | -0.668 | 0.00907 | -0.058 | -73.648
-8.5 | -0.614 | 0.00847 | -0.06 | -72.505
-8 | -0.559 | 0.00794 | -0.061 | -70.426
-7.5 | -0.502 | 0.00767 | -0.063 | -65.521
-7 | -0.444 | 0.00739 | -0.065 | -60.085
-6.5 | -0.385 | 0.007 | -0.066 | -55.033
-6 | -0.325 | 0.00675 | -0.068 | -48.175
-5.5 | -0.264 | 0.00686 | -0.07 | -38.522
-5 | -0.203 | 0.00665 | -0.071 | -30.482
-4.5 | -0.141 | 0.00649 | -0.073 | -21.685
-4 | -0.078 | 0.00633 | -0.075 | -12.373
-3.5 | -0.016 | 0.00612 | -0.077 | -2.56
-3 | 0.047 | 0.00569 | -0.078 | 8.3
-2.5 | 0.111 | 0.0054 | -0.08 | 20.498
-2 | 0.174 | 0.0051 | -0.082 | 34.116
-1.5 | 0.238 | 0.00525 | -0.083 | 45.285
-1 | 0.301 | 0.00504 | -0.085 | 59.737
-0.5 | 0.365 | 0.00511 | -0.087 | 71.377
0 | 0.425 | 0.00517 | -0.088 | 82.106
0.5 | 0.487 | 0.00545 | -0.09 | 89.449
1 | 0.549 | 0.00584 | -0.092 | 93.988
1.5 | 0.612 | 0.0061 | -0.093 | 100.266
2 | 0.674 | 0.00661 | -0.095 | 101.931
2.5 | 0.736 | 0.00712 | -0.097 | 103.443
3 | 0.794 | 0.00758 | -0.098 | 104.74
3.5 | 0.854 | 0.00802 | -0.1 | 106.501
4 | 0.914 | 0.00852 | -0.101 | 107.363
4.5 | 0.973 | 0.0092 | -0.103 | 105.758
5 | 1.032 | 0.00962 | -0.104 | 107.266
5.5 | 1.09 | 0.01043 | -0.106 | 104.462
6 | 1.147 | 0.01097 | -0.108 | 104.551
6.5 | 1.203 | 0.01143 | -0.109 | 105.246
7 | 1.256 | 0.01191 | -0.111 | 105.469
7.5 | 1.308 | 0.01234 | -0.112 | 105.929
8 | 1.357 | 0.01281 | -0.114 | 105.934
8.5 | 1.404 | 0.01328 | -0.115 | 105.725
9 | 1.448 | 0.01417 | -0.116 | 102.161
9.5 | 1.49 | 0.0147 | -0.118 | 101.346
10 | 1.528 | 0.01536 | -0.119 | 99.5
10.5 | 1.564 | 0.01597 | -0.121 | 97.92
11 | 1.596 | 0.01661 | -0.122 | 96.109
11.5 | 1.625 | 0.01732 | -0.123 | 93.808
12 | 1.65 | 0.01806 | -0.125 | 91.346
12.5 | 1.671 | 0.01876 | -0.126 | 89.091
13 | 1.689 | 0.01949 | -0.127 | 86.634
13.5 | 1.702 | 0.0204 | -0.129 | 83.457
14 | 1.713 | 0.02114 | -0.13 | 81.015
14.5 | 1.719 | 0.02215 | -0.131 | 77.611
15 | 1.718 | 0.02311 | -0.132 | 74.354
15.5 | 1.712 | 0.0241 | -0.133 | 71.025
16 | 1.702 | 0.02507 | -0.135 | 67.885
16.5 | 1.688 | 0.02637 | -0.136 | 64.015
17 | 1.67 | 0.0277 | -0.137 | 60.282
17.5 | 1.649 | 0.02905 | -0.138 | 56.763
18 | 1.624 | 0.03066 | -0.139 | 52.989
18.5 | 1.598 | 0.03192 | -0.14 | 50.068
19 | 1.569 | 0.03359 | -0.14 | 46.705
19.5 | 1.537 | 0.03527 | -0.141 | 43.577

## 114. Re 12M Mach 0.00 (2)
BIGFOIL.COM POLAR EXPORT
NACA67A420
NACA67A420 |  |  |  | Cl Max: | 1.5081 | at alpha= | 20 | deg
XFOIL ncrit=9 |  |  |  | L/D Max: | 167.326 | at alpha= | 1 | deg
Re: | 12000000 |  |  | Cd Min: | 0.0452 | at alpha= | 20 | deg
Mach: | 0 |  |  | Cl=0 at alpha= | -4.9664 | deg
|  |  |  | @ Cl=0.1, Cd= | 0.005517
|  |  |  | @ Cl=0.4, Cd= | 0.0030043
|  |  |  | @ Cl=0.6, Cd= | 0.012517
alpha (deg) | Cl | Cd | Cm | Cl/Cd
-20 | -1.1889 | 0.02372 | -0.1539 | -50.1223
-19.5 | -1.1622 | 0.02237 | -0.1525 | -51.9535
-19 | -1.1324 | 0.02118 | -0.1512 | -53.4655
-18.5 | -1.1052 | 0.01994 | -0.1495 | -55.4263
-18 | -1.0714 | 0.01903 | -0.1484 | -56.3006
-17.5 | -1.0419 | 0.018 | -0.1466 | -57.8833
-17 | -1.0063 | 0.01723 | -0.1454 | -58.4039
-16.5 | -0.9742 | 0.01631 | -0.1437 | -59.7302
-16 | -0.941 | 0.01547 | -0.142 | -60.8274
-15.5 | -0.9035 | 0.01477 | -0.1408 | -61.1713
-15 | -0.8691 | 0.01399 | -0.139 | -62.1229
-14.5 | -0.829 | 0.01342 | -0.138 | -61.7735
-14 | -0.7899 | 0.01282 | -0.1368 | -61.6147
-13.5 | -0.7533 | 0.01216 | -0.135 | -61.949
-13 | -0.7114 | 0.01168 | -0.134 | -60.9075
-12.5 | -0.6703 | 0.01119 | -0.1329 | -59.9017
-12 | -0.6288 | 0.01074 | -0.1317 | -58.5475
-11.5 | -0.5869 | 0.01028 | -0.1305 | -57.0914
-11 | -0.5458 | 0.00984 | -0.1291 | -55.4675
-10.5 | -0.5026 | 0.00946 | -0.128 | -53.129
-10 | -0.4608 | 0.00903 | -0.1266 | -51.0299
-9.5 | -0.4196 | 0.00861 | -0.125 | -48.734
-9 | -0.3739 | 0.00829 | -0.1242 | -45.1025
-8.5 | -0.3274 | 0.008 | -0.1235 | -40.925
-8 | -0.2822 | 0.00769 | -0.1225 | -36.697
-7.5 | -0.2361 | 0.0074 | -0.1217 | -31.9054
-7 | -0.1889 | 0.00715 | -0.121 | -26.4196
-6.5 | -0.1422 | 0.0069 | -0.1202 | -20.6087
-6 | -0.0956 | 0.00665 | -0.1193 | -14.3759
-5.5 | -0.0493 | 0.00641 | -0.1183 | -7.6911
-5 | -0.003 | 0.00618 | -0.1173 | -0.48544
-4.5 | 0.0417 | 0.00593 | -0.116 | 7.032
-4 | 0.0832 | 0.00565 | -0.1139 | 14.7257
-3.5 | 0.1211 | 0.00535 | -0.111 | 22.6355
-3 | 0.1529 | 0.00511 | -0.1067 | 29.9217
-2.5 | 0.1864 | 0.00496 | -0.1026 | 37.5806
-2 | 0.2312 | 0.00472 | -0.1011 | 48.9831
-1.5 | 0.2771 | 0.00445 | -0.0998 | 62.2697
-1 | 0.321 | 0.00417 | -0.098 | 76.9784
-0.5 | 0.3554 | 0.00366 | -0.0944 | 97.1038
0 | 0.3956 | 0.00303 | -0.0921 | 130.5611
0.5 | 0.4419 | 0.00276 | -0.0908 | 160.1087
1 | 0.4819 | 0.00288 | -0.088 | 167.3264
1.5 | 0.4495 | 0.00362 | -0.0693 | 124.1713
2 | 0.444 | 0.00443 | -0.0571 | 100.2257
2.5 | 0.4326 | 0.0056 | -0.0441 | 77.25
3 | 0.4516 | 0.00636 | -0.0375 | 71.0063
3.5 | 0.4594 | 0.00738 | -0.0289 | 62.2493
4 | 0.4654 | 0.00858 | -0.0203 | 54.2424
4.5 | 0.4803 | 0.00968 | -0.0135 | 49.6178
5 | 0.5073 | 0.01053 | -0.0092 | 48.1766
5.5 | 0.5397 | 0.01127 | -0.0059 | 47.8882
6 | 0.5714 | 0.01208 | -0.0026 | 47.3013
6.5 | 0.6107 | 0.01268 | -0.0008 | 48.1625
7 | 0.6492 | 0.01333 | 0.0012 | 48.7022
7.5 | 0.6861 | 0.01406 | 0.0034 | 48.798
8 | 0.7221 | 0.01483 | 0.0056 | 48.6918
8.5 | 0.7589 | 0.01559 | 0.0077 | 48.6786
9 | 0.7999 | 0.01624 | 0.009 | 49.2549
9.5 | 0.8376 | 0.01703 | 0.0107 | 49.1838
10 | 0.8784 | 0.01771 | 0.0119 | 49.5991
10.5 | 0.9197 | 0.01837 | 0.0129 | 50.0653
11 | 0.9608 | 0.01904 | 0.014 | 50.4622
11.5 | 0.9977 | 0.01991 | 0.0155 | 50.1105
12 | 1.0357 | 0.02074 | 0.0169 | 49.9373
12.5 | 1.0762 | 0.02148 | 0.0178 | 50.1024
13 | 1.1147 | 0.02231 | 0.019 | 49.9641
13.5 | 1.1471 | 0.02345 | 0.0209 | 48.9168
14 | 1.1847 | 0.02437 | 0.022 | 48.613
14.5 | 1.2112 | 0.02586 | 0.0245 | 46.8368
15 | 1.242 | 0.02717 | 0.0263 | 45.7122
15.5 | 1.2741 | 0.02844 | 0.0278 | 44.7996
16 | 1.3039 | 0.0299 | 0.0294 | 43.6087
16.5 | 1.3346 | 0.03133 | 0.0308 | 42.5981
17 | 1.3643 | 0.03285 | 0.0322 | 41.5312
17.5 | 1.39 | 0.03465 | 0.0339 | 40.1154
18 | 1.4153 | 0.03654 | 0.0355 | 38.7329
18.5 | 1.4419 | 0.0384 | 0.0367 | 37.5495
19 | 1.4646 | 0.04057 | 0.0382 | 36.1006
19.5 | 1.4901 | 0.04256 | 0.0392 | 35.0117
20 | 1.5081 | 0.0452 | 0.0406 | 33.365

## 115. Re 12M Mach 0.10 (1)
BIGFOIL.COM POLAR EXPORT
NACA67A420
NACA67A420 |  |  |  | Cl Max: | 1.706 | at alpha= | 14.5 | deg
JavaFoil+Calcfoil stall+Eppler ext transition |  |  |  | L/D Max: | 107.083 | at alpha= | 5 | deg
Re: | 12000000 |  |  | Cd Min: | 0.00508 | at alpha= | -1 | deg
Mach: | 0.1 |  |  | Cl=0 at alpha= | -3.373 | deg
|  |  |  | @ Cl=0.1, Cd= | 0.0054598
|  |  |  | @ Cl=0.4, Cd= | 0.0051585
|  |  |  | @ Cl=0.6, Cd= | 0.0060657
alpha (deg) | Cl | Cd | Cm | Cl/Cd
-20 | -0.982 | 0.13967 | -0.015 | -7.031
-19.5 | -0.996 | 0.13291 | -0.016 | -7.493
-19 | -1.006 | 0.12335 | -0.017 | -8.153
-18.5 | -1.009 | 0.11694 | -0.019 | -8.628
-18 | -1.019 | 0.10307 | -0.021 | -9.884
-17.5 | -1.023 | 0.09349 | -0.022 | -10.939
-17 | -1.042 | 0.07296 | -0.026 | -14.275
-16.5 | -1.092 | 0.04102 | -0.03 | -26.616
-16 | -1.141 | 0.01957 | -0.034 | -58.322
-15.5 | -1.13 | 0.018 | -0.036 | -62.802
-15 | -1.115 | 0.01675 | -0.038 | -66.583
-14.5 | -1.096 | 0.01564 | -0.039 | -70.084
-14 | -1.073 | 0.01467 | -0.041 | -73.146
-13.5 | -1.047 | 0.01387 | -0.043 | -75.465
-13 | -1.016 | 0.01313 | -0.044 | -77.408
-12.5 | -0.983 | 0.01255 | -0.046 | -78.336
-12 | -0.946 | 0.01191 | -0.048 | -79.47
-11.5 | -0.907 | 0.01132 | -0.049 | -80.073
-11 | -0.864 | 0.01092 | -0.051 | -79.148
-10.5 | -0.819 | 0.01043 | -0.053 | -78.552
-10 | -0.772 | 0.00995 | -0.055 | -77.566
-9.5 | -0.722 | 0.00954 | -0.056 | -75.703
-9 | -0.67 | 0.00914 | -0.058 | -73.349
-8.5 | -0.617 | 0.00856 | -0.06 | -72.015
-8 | -0.561 | 0.00798 | -0.062 | -70.339
-7.5 | -0.504 | 0.0077 | -0.063 | -65.467
-7 | -0.446 | 0.00729 | -0.065 | -61.191
-6.5 | -0.387 | 0.00704 | -0.067 | -54.922
-6 | -0.327 | 0.00712 | -0.068 | -45.863
-5.5 | -0.266 | 0.00688 | -0.07 | -38.593
-5 | -0.204 | 0.00667 | -0.072 | -30.543
-4.5 | -0.141 | 0.0065 | -0.074 | -21.736
-4 | -0.079 | 0.00635 | -0.075 | -12.384
-3.5 | -0.016 | 0.00613 | -0.077 | -2.568
-3 | 0.047 | 0.0057 | -0.079 | 8.327
-2.5 | 0.111 | 0.00541 | -0.08 | 20.564
-2 | 0.175 | 0.00511 | -0.082 | 34.247
-1.5 | 0.239 | 0.00527 | -0.084 | 45.28
-1 | 0.303 | 0.00508 | -0.085 | 59.608
-0.5 | 0.367 | 0.00512 | -0.087 | 71.664
0 | 0.427 | 0.00519 | -0.089 | 82.212
0.5 | 0.49 | 0.00548 | -0.091 | 89.258
1 | 0.552 | 0.00586 | -0.092 | 94.255
1.5 | 0.615 | 0.00613 | -0.094 | 100.267
2 | 0.677 | 0.00667 | -0.095 | 101.579
2.5 | 0.74 | 0.00717 | -0.097 | 103.108
3 | 0.797 | 0.00762 | -0.099 | 104.687
3.5 | 0.858 | 0.00807 | -0.1 | 106.386
4 | 0.919 | 0.00861 | -0.102 | 106.651
4.5 | 0.978 | 0.00929 | -0.103 | 105.327
5 | 1.037 | 0.00968 | -0.105 | 107.083
5.5 | 1.095 | 0.01052 | -0.107 | 104.059
6 | 1.152 | 0.01105 | -0.108 | 104.251
6.5 | 1.208 | 0.01151 | -0.11 | 105
7 | 1.262 | 0.01202 | -0.111 | 104.974
7.5 | 1.313 | 0.01246 | -0.113 | 105.339
8 | 1.362 | 0.01293 | -0.114 | 105.359
8.5 | 1.409 | 0.01339 | -0.116 | 105.191
9 | 1.453 | 0.01432 | -0.117 | 101.447
9.5 | 1.494 | 0.01488 | -0.118 | 100.376
10 | 1.532 | 0.01551 | -0.12 | 98.781
10.5 | 1.566 | 0.01613 | -0.121 | 97.098
11 | 1.597 | 0.01681 | -0.123 | 95.044
11.5 | 1.625 | 0.01756 | -0.124 | 92.504
12 | 1.648 | 0.0183 | -0.125 | 90.075
12.5 | 1.668 | 0.01902 | -0.127 | 87.699
13 | 1.684 | 0.01981 | -0.128 | 84.992
13.5 | 1.695 | 0.02076 | -0.129 | 81.653
14 | 1.702 | 0.02153 | -0.13 | 79.058
14.5 | 1.706 | 0.0226 | -0.132 | 75.465
15 | 1.701 | 0.02351 | -0.133 | 72.368
15.5 | 1.691 | 0.02457 | -0.134 | 68.834
16 | 1.677 | 0.02561 | -0.135 | 65.479
16.5 | 1.658 | 0.02698 | -0.136 | 61.463
17 | 1.635 | 0.02845 | -0.137 | 57.473
17.5 | 1.61 | 0.02982 | -0.138 | 53.966
18 | 1.58 | 0.03155 | -0.139 | 50.088
18.5 | 1.548 | 0.03291 | -0.14 | 47.045
19 | 1.514 | 0.03473 | -0.141 | 43.586
19.5 | 1.477 | 0.0367 | -0.142 | 40.237

## 116. Re 12M Mach 0.10 (2)
BIGFOIL.COM POLAR EXPORT
NACA67A420
NACA67A420 |  |  |  | Cl Max: | 1.506 | at alpha= | 20 | deg
XFOIL ncrit=9 |  |  |  | L/D Max: | 170.702 | at alpha= | 1 | deg
Re: | 12000000 |  |  | Cd Min: | 0.04675 | at alpha= | 20 | deg
Mach: | 0.1 |  |  | Cl=0 at alpha= | -5.0087 | deg
|  |  |  | @ Cl=0.1, Cd= | 0.0055852
|  |  |  | @ Cl=0.4, Cd= | 0.0030149
|  |  |  | @ Cl=0.6, Cd= | 0.012663
alpha (deg) | Cl | Cd | Cm | Cl/Cd
-20 | -1.1877 | 0.02462 | -0.158 | -48.2413
-19.5 | -1.162 | 0.02312 | -0.1565 | -50.2595
-19 | -1.1347 | 0.02177 | -0.1549 | -52.1222
-18.5 | -1.1048 | 0.02056 | -0.1534 | -53.7354
-18 | -1.0739 | 0.01947 | -0.1518 | -55.1567
-17.5 | -1.042 | 0.01847 | -0.1501 | -56.4158
-17 | -1.0088 | 0.01758 | -0.1485 | -57.3834
-16.5 | -0.9747 | 0.01669 | -0.1469 | -58.4002
-16 | -0.9427 | 0.01576 | -0.1449 | -59.816
-15.5 | -0.9049 | 0.01504 | -0.1436 | -60.1662
-15 | -0.8687 | 0.01427 | -0.142 | -60.876
-14.5 | -0.8305 | 0.01362 | -0.1405 | -60.9765
-14 | -0.7905 | 0.01302 | -0.1393 | -60.7143
-13.5 | -0.7539 | 0.01233 | -0.1374 | -61.1436
-13 | -0.7122 | 0.01182 | -0.1363 | -60.2538
-12.5 | -0.6702 | 0.01134 | -0.1351 | -59.1005
-12 | -0.6289 | 0.01087 | -0.1337 | -57.8565
-11.5 | -0.5865 | 0.01041 | -0.1325 | -56.3401
-11 | -0.5444 | 0.00996 | -0.1312 | -54.6586
-10.5 | -0.5021 | 0.00955 | -0.1298 | -52.5759
-10 | -0.4595 | 0.00913 | -0.1284 | -50.3286
-9.5 | -0.4172 | 0.00871 | -0.127 | -47.899
-9 | -0.3725 | 0.00836 | -0.1259 | -44.5574
-8.5 | -0.3257 | 0.00806 | -0.1252 | -40.4094
-8 | -0.2794 | 0.00776 | -0.1243 | -36.0052
-7.5 | -0.234 | 0.00745 | -0.1232 | -31.4094
-7 | -0.1861 | 0.0072 | -0.1226 | -25.8472
-6.5 | -0.139 | 0.00695 | -0.1218 | -20
-6 | -0.0924 | 0.00669 | -0.1208 | -13.8117
-5.5 | -0.0454 | 0.00646 | -0.1199 | -7.0279
-5 | 0.0008 | 0.00621 | -0.1188 | 0.12882
-4.5 | 0.0458 | 0.00597 | -0.1174 | 7.6717
-4 | 0.0879 | 0.00568 | -0.1154 | 15.4754
-3.5 | 0.1262 | 0.00538 | -0.1126 | 23.4572
-3 | 0.1595 | 0.00511 | -0.1086 | 31.2133
-2.5 | 0.19 | 0.00497 | -0.1038 | 38.2294
-2 | 0.2342 | 0.00474 | -0.102 | 49.4093
-1.5 | 0.2799 | 0.00446 | -0.1006 | 62.7578
-0.5 | 0.3574 | 0.00366 | -0.0949 | 97.6503
0 | 0.3974 | 0.00303 | -0.0925 | 131.1551
0.5 | 0.4438 | 0.00276 | -0.0912 | 160.7971
1 | 0.4865 | 0.00285 | -0.0889 | 170.7018
1.5 | 0.4524 | 0.00361 | -0.0697 | 125.3186
2 | 0.4445 | 0.00446 | -0.0569 | 99.6637
2.5 | 0.4323 | 0.00565 | -0.0437 | 76.5133
3 | 0.4509 | 0.00642 | -0.0371 | 70.2336
3.5 | 0.4593 | 0.00745 | -0.0285 | 61.651
4 | 0.4655 | 0.00865 | -0.0199 | 53.815
4.5 | 0.4796 | 0.00978 | -0.013 | 49.0389
5 | 0.5068 | 0.01062 | -0.0086 | 47.7213
5.5 | 0.5367 | 0.01147 | -0.0048 | 46.7916
6 | 0.5707 | 0.01221 | -0.0019 | 46.7404
6.5 | 0.6102 | 0.01282 | 0 | 47.5975
7 | 0.6468 | 0.01354 | 0.0024 | 47.7696
7.5 | 0.6853 | 0.01425 | 0.0043 | 48.0912
8 | 0.7219 | 0.015 | 0.0065 | 48.1267
8.5 | 0.759 | 0.01577 | 0.0086 | 48.1294
9 | 0.7972 | 0.01655 | 0.0104 | 48.1692
9.5 | 0.8378 | 0.01725 | 0.0117 | 48.5681
10 | 0.8793 | 0.01792 | 0.0129 | 49.0681
10.5 | 0.9208 | 0.0186 | 0.014 | 49.5054
11 | 0.959 | 0.01942 | 0.0155 | 49.3821
11.5 | 0.9987 | 0.0202 | 0.0168 | 49.4406
12 | 1.0377 | 0.02102 | 0.0181 | 49.3673
12.5 | 1.0784 | 0.02177 | 0.0191 | 49.5361
13 | 1.1136 | 0.02279 | 0.0208 | 48.8635
13.5 | 1.1493 | 0.02381 | 0.0223 | 48.2696
14 | 1.1865 | 0.02479 | 0.0236 | 47.862
14.5 | 1.2104 | 0.02646 | 0.0265 | 45.7445
15 | 1.2435 | 0.02769 | 0.0281 | 44.9079
15.5 | 1.276 | 0.029 | 0.0296 | 44
16 | 1.3054 | 0.03053 | 0.0314 | 42.7579
16.5 | 1.3369 | 0.03196 | 0.0328 | 41.8304
17 | 1.3641 | 0.0337 | 0.0345 | 40.4777
17.5 | 1.3923 | 0.03541 | 0.0361 | 39.3194
18 | 1.4168 | 0.03745 | 0.0377 | 37.8318
18.5 | 1.4431 | 0.0394 | 0.0391 | 36.6269
19 | 1.4667 | 0.04158 | 0.0405 | 35.2742
19.5 | 1.4884 | 0.04397 | 0.0418 | 33.8504
20 | 1.506 | 0.04675 | 0.0432 | 32.2139

## 117. Re 12M Mach 0.25 (1)
BIGFOIL.COM POLAR EXPORT
NACA67A420
NACA67A420 |  |  |  | Cl Max: | 1.632 | at alpha= | 12.5 | deg
JavaFoil+Calcfoil stall+Eppler ext transition |  |  |  | L/D Max: | 105.75 | at alpha= | 5 | deg
Re: | 12000000 |  |  | Cd Min: | 0.00514 | at alpha= | -1 | deg
Mach: | 0.25 |  |  | Cl=0 at alpha= | -3.3769 | deg
|  |  |  | @ Cl=0.1, Cd= | 0.0055846
|  |  |  | @ Cl=0.4, Cd= | 0.0053474
|  |  |  | @ Cl=0.6, Cd= | 0.0061653
alpha (deg) | Cl | Cd | Cm | Cl/Cd
-20 | -0.668 | 0.17438 | -0.013 | -3.829
-19.5 | -0.715 | 0.16339 | -0.014 | -4.375
-19 | -0.751 | 0.15416 | -0.015 | -4.873
-18.5 | -0.781 | 0.14385 | -0.016 | -5.429
-18 | -0.808 | 0.135 | -0.017 | -5.982
-17.5 | -0.831 | 0.12629 | -0.019 | -6.58
-17 | -0.85 | 0.11798 | -0.02 | -7.206
-16.5 | -0.868 | 0.10651 | -0.022 | -8.151
-16 | -1.013 | 0.02544 | -0.035 | -39.84
-15.5 | -1.024 | 0.02238 | -0.036 | -45.778
-15 | -1.029 | 0.02018 | -0.038 | -50.982
-14.5 | -1.027 | 0.01838 | -0.04 | -55.883
-14 | -1.021 | 0.01678 | -0.042 | -60.827
-13.5 | -1.008 | 0.01546 | -0.044 | -65.241
-13 | -0.99 | 0.0144 | -0.045 | -68.746
-12.5 | -0.966 | 0.01357 | -0.047 | -71.203
-12 | -0.937 | 0.0128 | -0.049 | -73.186
-11.5 | -0.904 | 0.01213 | -0.051 | -74.488
-11 | -0.866 | 0.01154 | -0.053 | -75.025
-10.5 | -0.824 | 0.01104 | -0.054 | -74.683
-10 | -0.78 | 0.01044 | -0.056 | -74.682
-9.5 | -0.732 | 0.00978 | -0.058 | -74.84
-9 | -0.681 | 0.00933 | -0.059 | -72.986
-8.5 | -0.628 | 0.00867 | -0.061 | -72.476
-8 | -0.573 | 0.00816 | -0.063 | -70.168
-7.5 | -0.515 | 0.00782 | -0.065 | -65.922
-7 | -0.456 | 0.00784 | -0.067 | -58.235
-6.5 | -0.396 | 0.00756 | -0.068 | -52.39
-6 | -0.335 | 0.0073 | -0.07 | -45.841
-5.5 | -0.272 | 0.00708 | -0.072 | -38.458
-5 | -0.209 | 0.00685 | -0.074 | -30.49
-4.5 | -0.145 | 0.00664 | -0.075 | -21.836
-4 | -0.081 | 0.00648 | -0.077 | -12.46
-3.5 | -0.016 | 0.00627 | -0.079 | -2.576
-3 | 0.049 | 0.00582 | -0.081 | 8.359
-2.5 | 0.114 | 0.00552 | -0.082 | 20.706
-2 | 0.18 | 0.0052 | -0.084 | 34.539
-1.5 | 0.245 | 0.00534 | -0.086 | 45.92
-1 | 0.311 | 0.00514 | -0.088 | 60.42
-0.5 | 0.376 | 0.00515 | -0.089 | 73.081
0 | 0.438 | 0.00566 | -0.091 | 77.383
0.5 | 0.503 | 0.00557 | -0.093 | 90.312
1 | 0.567 | 0.00599 | -0.095 | 94.596
1.5 | 0.631 | 0.00633 | -0.096 | 99.648
2 | 0.695 | 0.00687 | -0.098 | 101.235
2.5 | 0.759 | 0.0074 | -0.1 | 102.606
3 | 0.818 | 0.0079 | -0.101 | 103.57
3.5 | 0.881 | 0.00838 | -0.103 | 105.14
4 | 0.942 | 0.00898 | -0.105 | 104.911
4.5 | 1.003 | 0.00964 | -0.106 | 104.06
5 | 1.063 | 0.01006 | -0.108 | 105.75
5.5 | 1.122 | 0.01111 | -0.109 | 101.022
6 | 1.18 | 0.01156 | -0.111 | 102.105
6.5 | 1.237 | 0.01209 | -0.113 | 102.339
7 | 1.291 | 0.01257 | -0.114 | 102.749
7.5 | 1.342 | 0.01309 | -0.116 | 102.473
8 | 1.39 | 0.01359 | -0.117 | 102.268
8.5 | 1.435 | 0.01414 | -0.119 | 101.447
9 | 1.476 | 0.0152 | -0.12 | 97.064
9.5 | 1.513 | 0.01586 | -0.122 | 95.412
10 | 1.546 | 0.01654 | -0.123 | 93.487
10.5 | 1.574 | 0.0173 | -0.124 | 90.98
11 | 1.597 | 0.01807 | -0.126 | 88.391
11.5 | 1.614 | 0.01888 | -0.127 | 85.485
12 | 1.626 | 0.01968 | -0.129 | 82.629
12.5 | 1.632 | 0.02064 | -0.13 | 79.033
13 | 1.63 | 0.02163 | -0.131 | 75.387
13.5 | 1.623 | 0.02265 | -0.133 | 71.653
14 | 1.608 | 0.02384 | -0.134 | 67.463
14.5 | 1.587 | 0.02502 | -0.135 | 63.426
15 | 1.553 | 0.02643 | -0.136 | 58.764
15.5 | 1.51 | 0.02819 | -0.137 | 53.555
16 | 1.459 | 0.02968 | -0.138 | 49.161
16.5 | 1.401 | 0.03158 | -0.139 | 44.361
17 | 1.336 | 0.03364 | -0.14 | 39.715
17.5 | 1.265 | 0.03651 | -0.141 | 34.634

## 118. Re 12M Mach 0.25 (2)
BIGFOIL.COM POLAR EXPORT
NACA67A420
NACA67A420 |  |  |  | Cl Max: | 1.496 | at alpha= | 20 | deg
XFOIL ncrit=9 |  |  |  | L/D Max: | 180.215 | at alpha= | 1 | deg
Re: | 12000000 |  |  | Cd Min: | 0.05555 | at alpha= | 20 | deg
Mach: | 0.25 |  |  | Cl=0 at alpha= | -5.2297 | deg
|  |  |  | @ Cl=0.1, Cd= | 0.0059551
|  |  |  | @ Cl=0.4, Cd= | 0.0034456
|  |  |  | @ Cl=0.6, Cd= | 0.013679
alpha (deg) | Cl | Cd | Cm | Cl/Cd
-20 | -1.1687 | 0.03089 | -0.1807 | -37.8343
-19.5 | -1.15 | 0.02838 | -0.1787 | -40.5215
-19 | -1.1269 | 0.02627 | -0.1766 | -42.8968
-18.5 | -1.1035 | 0.02431 | -0.1742 | -45.3928
-18 | -1.0748 | 0.02274 | -0.1718 | -47.2647
-17.5 | -1.0475 | 0.02119 | -0.1691 | -49.4337
-17 | -1.0129 | 0.02002 | -0.167 | -50.5944
-16.5 | -0.9807 | 0.0188 | -0.1645 | -52.1649
-16 | -0.9466 | 0.01768 | -0.162 | -53.5407
-15.5 | -0.9099 | 0.01669 | -0.1598 | -54.5177
-15 | -0.8736 | 0.01573 | -0.1574 | -55.5372
-14.5 | -0.8354 | 0.01489 | -0.1552 | -56.1048
-14 | -0.7943 | 0.01415 | -0.1533 | -56.1343
-13.5 | -0.7576 | 0.01332 | -0.1507 | -56.8769
-13 | -0.7144 | 0.01272 | -0.149 | -56.1635
-12.5 | -0.6716 | 0.01213 | -0.1472 | -55.3669
-12 | -0.6294 | 0.01156 | -0.1453 | -54.4464
-11.5 | -0.5842 | 0.01108 | -0.1438 | -52.7256
-11 | -0.5402 | 0.01061 | -0.1421 | -50.9142
-10.5 | -0.4964 | 0.01013 | -0.1404 | -49.003
-10 | -0.4515 | 0.00969 | -0.1388 | -46.5944
-9.5 | -0.4099 | 0.00915 | -0.1367 | -44.7978
-9 | -0.3621 | 0.00879 | -0.1356 | -41.1945
-8.5 | -0.3155 | 0.00841 | -0.1343 | -37.5149
-8 | -0.2679 | 0.00809 | -0.1331 | -33.115
-7.5 | -0.2202 | 0.00776 | -0.132 | -28.3763
-7 | -0.1712 | 0.00748 | -0.1311 | -22.8877
-6.5 | -0.1229 | 0.0072 | -0.1301 | -17.0694
-6 | -0.074 | 0.00694 | -0.1292 | -10.6628
-5.5 | -0.0259 | 0.00668 | -0.1281 | -3.8772
-5 | 0.022 | 0.00642 | -0.127 | 3.4268
-4.5 | 0.0687 | 0.00617 | -0.1256 | 11.1345
-4 | 0.1124 | 0.00587 | -0.1236 | 19.1482
-3.5 | 0.153 | 0.00556 | -0.1209 | 27.518
-3 | 0.1901 | 0.00525 | -0.1175 | 36.2095
-2.5 | 0.2199 | 0.00499 | -0.1123 | 44.0681
-2 | 0.2524 | 0.00481 | -0.1076 | 52.474
-1.5 | 0.2956 | 0.00453 | -0.1053 | 65.2539
-1 | 0.3381 | 0.00422 | -0.1028 | 80.1185
0.5 | 0.4548 | 0.00276 | -0.0933 | 164.7826
1 | 0.5028 | 0.00279 | -0.0918 | 180.2151
1.5 | 0.4771 | 0.00343 | -0.0741 | 139.0962
2 | 0.4579 | 0.00444 | -0.0586 | 103.1306
2.5 | 0.4359 | 0.00583 | -0.0431 | 74.7684
3.5 | 0.457 | 0.00786 | -0.0262 | 58.1425
4 | 0.4632 | 0.00912 | -0.0173 | 50.7895
4.5 | 0.4813 | 0.01018 | -0.0108 | 47.279
5 | 0.4973 | 0.0114 | -0.0042 | 43.6228
5.5 | 0.5337 | 0.01211 | -0.0013 | 44.071
6 | 0.5633 | 0.01306 | 0.0027 | 43.1317
6.5 | 0.6036 | 0.01374 | 0.0048 | 43.9301
7 | 0.6423 | 0.01447 | 0.0071 | 44.3884
7.5 | 0.6832 | 0.01515 | 0.009 | 45.0957
8 | 0.7163 | 0.01615 | 0.0121 | 44.3529
8.5 | 0.7549 | 0.01698 | 0.0143 | 44.4582
9 | 0.7971 | 0.0177 | 0.0158 | 45.0339
9.5 | 0.8378 | 0.01851 | 0.0176 | 45.262
10 | 0.8793 | 0.01932 | 0.0191 | 45.5124
10.5 | 0.9215 | 0.02011 | 0.0206 | 45.823
11 | 0.9654 | 0.02086 | 0.0217 | 46.28
11.5 | 1.0036 | 0.02186 | 0.0237 | 45.9103
12 | 1.043 | 0.02282 | 0.0254 | 45.7055
12.5 | 1.0844 | 0.02372 | 0.0268 | 45.7167
13 | 1.1215 | 0.02485 | 0.0287 | 45.1308
13.5 | 1.1551 | 0.02619 | 0.031 | 44.1046
14 | 1.1902 | 0.02747 | 0.0331 | 43.3273
14.5 | 1.2164 | 0.02929 | 0.0361 | 41.5295
15 | 1.2519 | 0.03068 | 0.0378 | 40.8051
15.5 | 1.2809 | 0.0325 | 0.0402 | 39.4123
16 | 1.3136 | 0.03413 | 0.042 | 38.4881
16.5 | 1.3399 | 0.03624 | 0.0444 | 36.973
17 | 1.3712 | 0.03811 | 0.0461 | 35.9801
17.5 | 1.3975 | 0.04038 | 0.048 | 34.6087
18 | 1.4217 | 0.04286 | 0.0499 | 33.1708
18.5 | 1.4456 | 0.04546 | 0.0516 | 31.7994
19 | 1.4675 | 0.04832 | 0.0533 | 30.3704
19.5 | 1.4859 | 0.05154 | 0.0548 | 28.83
20 | 1.496 | 0.05555 | 0.0563 | 26.9307

## 119. Re 12M Mach 0.50 (1)
BIGFOIL.COM POLAR EXPORT
NACA67A420
NACA67A420 |  |  |  | Cl Max: | 1.47 | at alpha= | 8.5 | deg
JavaFoil+Calcfoil stall+Eppler ext transition |  |  |  | L/D Max: | 99.05 | at alpha= | 1.5 | deg
Re: | 12000000 |  |  | Cd Min: | 0.0052 | at alpha= | 0 | deg
Mach: | 0.5 |  |  | Cl=0 at alpha= | -3.375 | deg
|  |  |  | @ Cl=0.1, Cd= | 0.006244
|  |  |  | @ Cl=0.4, Cd= | 0.0055048
|  |  |  | @ Cl=0.6, Cd= | 0.0063137
alpha (deg) | Cl | Cd | Cm | Cl/Cd
-20 | -0.961 | 0.16252 | -0.017 | -5.914
-19.5 | -0.933 | 0.15301 | -0.018 | -6.098
-19 | -0.903 | 0.15056 | -0.018 | -5.997
-18.5 | -0.873 | 0.14669 | -0.019 | -5.95
-18 | -0.843 | 0.14012 | -0.02 | -6.017
-17.5 | -0.813 | 0.13547 | -0.02 | -6.004
-17 | -0.79 | 0.12273 | -0.023 | -6.438
-16.5 | -0.76 | 0.11653 | -0.023 | -6.522
-16 | -0.728 | 0.11244 | -0.023 | -6.478
-15.5 | -0.699 | 0.10717 | -0.024 | -6.526
-15 | -0.671 | 0.10026 | -0.025 | -6.696
-14.5 | -0.643 | 0.10286 | -0.026 | -6.249
-14 | -0.614 | 0.09682 | -0.027 | -6.34
-13.5 | -0.586 | 0.08923 | -0.028 | -6.566
-13 | -0.562 | 0.0777 | -0.033 | -7.237
-12.5 | -0.538 | 0.06929 | -0.036 | -7.767
-12 | -0.497 | 0.08564 | -0.028 | -5.802
-11.5 | -0.468 | 0.09944 | -0.028 | -4.704
-11 | -0.442 | 0.06938 | -0.033 | -6.368
-10.5 | -0.415 | 0.06501 | -0.036 | -6.381
-10 | -0.454 | 0.01663 | -0.061 | -27.3
-9.5 | -0.67 | 0.01337 | -0.064 | -50.079
-9 | -0.675 | 0.01209 | -0.066 | -55.828
-8.5 | -0.648 | 0.01123 | -0.068 | -57.699
-8 | -0.606 | 0.01045 | -0.07 | -57.985
-7.5 | -0.554 | 0.00948 | -0.072 | -58.445
-7 | -0.496 | 0.00906 | -0.074 | -54.745
-6.5 | -0.434 | 0.00863 | -0.076 | -50.233
-6 | -0.368 | 0.00827 | -0.078 | -44.507
-5.5 | -0.301 | 0.00796 | -0.08 | -37.757
-5 | -0.231 | 0.00764 | -0.082 | -30.235
-4.5 | -0.161 | 0.0074 | -0.083 | -21.718
-4 | -0.09 | 0.00715 | -0.085 | -12.521
-3.5 | -0.018 | 0.00692 | -0.087 | -2.592
-3 | 0.054 | 0.00637 | -0.089 | 8.486
-2.5 | 0.127 | 0.00617 | -0.091 | 20.586
-2 | 0.2 | 0.00568 | -0.093 | 35.181
-1.5 | 0.273 | 0.0054 | -0.095 | 50.435
-1 | 0.346 | 0.00549 | -0.097 | 62.965
-0.5 | 0.419 | 0.00551 | -0.099 | 76.01
0 | 0.489 | 0.0052 | -0.101 | 93.916
0.5 | 0.56 | 0.00597 | -0.103 | 93.805
1 | 0.631 | 0.00658 | -0.105 | 95.901
1.5 | 0.703 | 0.0071 | -0.107 | 99.05
2 | 0.775 | 0.00789 | -0.109 | 98.163
2.5 | 0.846 | 0.00863 | -0.111 | 98.061
3 | 0.91 | 0.00922 | -0.113 | 98.731
3.5 | 0.979 | 0.00993 | -0.115 | 98.574
4 | 1.046 | 0.0109 | -0.116 | 95.947
4.5 | 1.112 | 0.01155 | -0.118 | 96.309
5 | 1.176 | 0.01271 | -0.12 | 92.542
5.5 | 1.238 | 0.01355 | -0.122 | 91.379
6 | 1.298 | 0.01422 | -0.124 | 91.289
6.5 | 1.355 | 0.01489 | -0.125 | 90.977
7 | 1.403 | 0.01571 | -0.127 | 89.306
7.5 | 1.441 | 0.01641 | -0.129 | 87.82
8 | 1.466 | 0.01803 | -0.13 | 81.33
8.5 | 1.47 | 0.01912 | -0.132 | 76.897
9 | 1.439 | 0.02053 | -0.134 | 70.067
9.5 | 1.316 | 0.02215 | -0.135 | 59.415
10 | 0.921 | 0.02408 | -0.137 | 38.244
10.5 | 0.95 | 0.02808 | -0.138 | 33.832
11 | 0.987 | 0.02557 | -0.14 | 38.605
11.5 | 1.019 | 0.02796 | -0.141 | 36.431
12 | 1.043 | 0.03248 | -0.141 | 32.108
12.5 | 1.085 | 0.02878 | -0.144 | 37.689
13 | 1.114 | 0.03182 | -0.145 | 35.013
13.5 | 1.144 | 0.03468 | -0.146 | 32.981

## 120. Re 12M Mach 0.50 (2)
BIGFOIL.COM POLAR EXPORT
NACA67A420
NACA67A420 |  |  |  | Cl Max: | 1.2873 | at alpha= | 15 | deg
XFOIL ncrit=9 |  |  |  | L/D Max: | 165.287 | at alpha= | 1.5 | deg
Re: | 12000000 |  |  | Cd Min: | 0.04613 | at alpha= | 15 | deg
Mach: | 0.5 |  |  | Cl=0 at alpha= | -99 | deg
|  |  |  | @ Cl=0.1, Cd= | 0.00343
|  |  |  | @ Cl=0.4, Cd= | 0.00343
|  |  |  | @ Cl=0.6, Cd= | 0.017761
alpha (deg) | Cl | Cd | Cm | Cl/Cd
0 | 0.4129 | 0.00343 | -0.0964 | 120.379
0.5 | 0.4509 | 0.00295 | -0.0913 | 152.8475
1 | 0.4937 | 0.00314 | -0.087 | 157.2293
1.5 | 0.5471 | 0.00331 | -0.085 | 165.287
2 | 0.5215 | 0.00449 | -0.0666 | 116.147
2.5 | 0.4891 | 0.0061 | -0.0475 | 80.1803
3 | 0.4455 | 0.00826 | -0.0272 | 53.9346
3.5 | 0.4405 | 0.00986 | -0.0148 | 44.6755
4 | 0.4429 | 0.01145 | -0.0042 | 38.6812
4.5 | 0.4659 | 0.01267 | 0.0025 | 36.7719
5 | 0.4937 | 0.01381 | 0.0082 | 35.7495
5.5 | 0.513 | 0.01526 | 0.0152 | 33.6173
6 | 0.5441 | 0.01644 | 0.0201 | 33.0961
6.5 | 0.5875 | 0.01736 | 0.023 | 33.8422
7 | 0.6243 | 0.01854 | 0.0269 | 33.6731
7.5 | 0.6678 | 0.01955 | 0.0298 | 34.1586
8 | 0.7049 | 0.02082 | 0.0336 | 33.8569
8.5 | 0.7456 | 0.02209 | 0.0368 | 33.7528
9 | 0.7916 | 0.0232 | 0.0394 | 34.1207
9.5 | 0.8417 | 0.0242 | 0.0415 | 34.781
10 | 0.8861 | 0.02554 | 0.0443 | 34.6946
10.5 | 0.9349 | 0.02673 | 0.0467 | 34.9757
11 | 0.9826 | 0.02803 | 0.0493 | 35.0553
11.5 | 1.0266 | 0.02958 | 0.0524 | 34.7059
12 | 1.0711 | 0.03119 | 0.0554 | 34.3411
12.5 | 1.1132 | 0.03302 | 0.0587 | 33.7129
13 | 1.1467 | 0.03536 | 0.0628 | 32.4293
13.5 | 1.1862 | 0.03755 | 0.0663 | 31.5899
14 | 1.2262 | 0.03988 | 0.0697 | 30.7472
14.5 | 1.2581 | 0.04282 | 0.0737 | 29.3811
15 | 1.2873 | 0.04613 | 0.0778 | 27.9059

## 121. Re 14M Mach 0.00 (1)
BIGFOIL.COM POLAR EXPORT
NACA67A420
NACA67A420 |  |  |  | Cl Max: | 1.72 | at alpha= | 14.5 | deg
JavaFoil+Calcfoil stall+Eppler ext transition |  |  |  | L/D Max: | 109.779 | at alpha= | 5 | deg
Re: | 14000000 |  |  | Cd Min: | 0.00554 | at alpha= | -1.5 | deg
Mach: | 0 |  |  | Cl=0 at alpha= | -3.373 | deg
|  |  |  | @ Cl=0.1, Cd= | 0.0057542
|  |  |  | @ Cl=0.4, Cd= | 0.0062003
|  |  |  | @ Cl=0.6, Cd= | 0.0065838
alpha (deg) | Cl | Cd | Cm | Cl/Cd
-20 | -1.022 | 0.13144 | -0.015 | -7.776
-19.5 | -1.032 | 0.12538 | -0.017 | -8.233
-19 | -1.038 | 0.11771 | -0.018 | -8.816
-18.5 | -1.044 | 0.10671 | -0.02 | -9.779
-18 | -1.057 | 0.08914 | -0.022 | -11.859
-17.5 | -1.073 | 0.07102 | -0.025 | -15.113
-17 | -1.137 | 0.03508 | -0.029 | -32.415
-16.5 | -1.153 | 0.02565 | -0.032 | -44.962
-16 | -1.159 | 0.01816 | -0.034 | -63.785
-15.5 | -1.144 | 0.01686 | -0.036 | -67.891
-15 | -1.126 | 0.01578 | -0.037 | -71.392
-14.5 | -1.105 | 0.01482 | -0.039 | -74.548
-14 | -1.08 | 0.01399 | -0.041 | -77.167
-13.5 | -1.051 | 0.01325 | -0.043 | -79.343
-13 | -1.02 | 0.0126 | -0.044 | -80.942
-12.5 | -0.985 | 0.01203 | -0.046 | -81.834
-12 | -0.947 | 0.01146 | -0.048 | -82.649
-11.5 | -0.907 | 0.01092 | -0.049 | -83.064
-11 | -0.864 | 0.01052 | -0.051 | -82.109
-10.5 | -0.818 | 0.01002 | -0.053 | -81.616
-10 | -0.77 | 0.00961 | -0.054 | -80.181
-9.5 | -0.72 | 0.00922 | -0.056 | -78.141
-9 | -0.668 | 0.00882 | -0.058 | -75.775
-8.5 | -0.615 | 0.00828 | -0.06 | -74.232
-8 | -0.559 | 0.00798 | -0.061 | -70.085
-7.5 | -0.503 | 0.00746 | -0.063 | -67.361
-7 | -0.445 | 0.0072 | -0.065 | -61.771
-6.5 | -0.385 | 0.00695 | -0.066 | -55.474
-6 | -0.325 | 0.00656 | -0.068 | -49.566
-5.5 | -0.264 | 0.00672 | -0.07 | -39.378
-5 | -0.203 | 0.00652 | -0.072 | -31.111
-4.5 | -0.141 | 0.00636 | -0.073 | -22.122
-4 | -0.078 | 0.00621 | -0.075 | -12.623
-3.5 | -0.016 | 0.00601 | -0.077 | -2.609
-3 | 0.047 | 0.00563 | -0.078 | 8.39
-2.5 | 0.111 | 0.00578 | -0.08 | 19.152
-2 | 0.174 | 0.00563 | -0.082 | 30.916
-1.5 | 0.238 | 0.00554 | -0.083 | 42.883
-1 | 0.301 | 0.0057 | -0.085 | 52.877
-0.5 | 0.365 | 0.00588 | -0.087 | 62.059
0 | 0.424 | 0.00642 | -0.088 | 66.076
0.5 | 0.487 | 0.00618 | -0.09 | 78.807
1 | 0.549 | 0.00626 | -0.092 | 87.726
1.5 | 0.612 | 0.00666 | -0.093 | 91.905
2 | 0.674 | 0.00685 | -0.095 | 98.476
2.5 | 0.736 | 0.00723 | -0.097 | 101.89
3 | 0.794 | 0.00765 | -0.098 | 103.827
3.5 | 0.855 | 0.00807 | -0.1 | 105.886
4 | 0.915 | 0.00867 | -0.101 | 105.538
4.5 | 0.974 | 0.00907 | -0.103 | 107.394
5 | 1.033 | 0.00941 | -0.105 | 109.779
5.5 | 1.09 | 0.01033 | -0.106 | 105.54
6 | 1.147 | 0.01071 | -0.108 | 107.107
6.5 | 1.203 | 0.01118 | -0.109 | 107.65
7 | 1.257 | 0.0116 | -0.111 | 108.382
7.5 | 1.308 | 0.01203 | -0.112 | 108.741
8 | 1.358 | 0.01246 | -0.114 | 108.922
8.5 | 1.404 | 0.01294 | -0.115 | 108.529
9 | 1.449 | 0.01383 | -0.116 | 104.713
9.5 | 1.491 | 0.01431 | -0.118 | 104.13
10 | 1.529 | 0.01494 | -0.119 | 102.346
10.5 | 1.565 | 0.01557 | -0.121 | 100.515
11 | 1.597 | 0.01617 | -0.122 | 98.752
11.5 | 1.625 | 0.01683 | -0.123 | 96.574
12 | 1.65 | 0.01755 | -0.125 | 94.039
12.5 | 1.672 | 0.01826 | -0.126 | 91.56
13 | 1.689 | 0.01909 | -0.127 | 88.499
13.5 | 1.703 | 0.01988 | -0.129 | 85.672
14 | 1.713 | 0.0206 | -0.13 | 83.175
14.5 | 1.72 | 0.02155 | -0.131 | 79.806
15 | 1.719 | 0.02249 | -0.132 | 76.439
15.5 | 1.713 | 0.02345 | -0.133 | 73.03
16 | 1.703 | 0.02454 | -0.135 | 69.382
16.5 | 1.689 | 0.02558 | -0.136 | 66.019
17 | 1.671 | 0.02694 | -0.137 | 62.008
17.5 | 1.649 | 0.02835 | -0.138 | 58.182
18 | 1.625 | 0.02974 | -0.139 | 54.659
18.5 | 1.599 | 0.03102 | -0.14 | 51.554
19 | 1.57 | 0.03261 | -0.141 | 48.142
19.5 | 1.538 | 0.0343 | -0.141 | 44.856

## 122. Re 14M Mach 0.00 (2)
BIGFOIL.COM POLAR EXPORT
NACA67A420
NACA67A420 |  |  |  | Cl Max: | 1.5182 | at alpha= | 20 | deg
XFOIL ncrit=9 |  |  |  | L/D Max: | 146.118 | at alpha= | 0.5 | deg
Re: | 14000000 |  |  | Cd Min: | 0.04431 | at alpha= | 20 | deg
Mach: | 0 |  |  | Cl=0 at alpha= | -4.9154 | deg
|  |  |  | @ Cl=0.1, Cd= | 0.00539
|  |  |  | @ Cl=0.4, Cd= | 0.0033091
|  |  |  | @ Cl=0.6, Cd= | 0.012334
alpha (deg) | Cl | Cd | Cm | Cl/Cd
-20 | -1.2027 | 0.0229 | -0.1527 | -52.5197
-19.5 | -1.1769 | 0.02154 | -0.1511 | -54.6379
-19 | -1.146 | 0.02043 | -0.1499 | -56.094
-18.5 | -1.1177 | 0.01929 | -0.1482 | -57.9419
-18 | -1.0844 | 0.01839 | -0.1469 | -58.9668
-17.5 | -1.0541 | 0.01741 | -0.1452 | -60.5457
-17 | -1.0175 | 0.01667 | -0.1441 | -61.0378
-16.5 | -0.9851 | 0.01579 | -0.1424 | -62.3876
-16 | -0.9482 | 0.01506 | -0.1412 | -62.9615
-15.5 | -0.9109 | 0.01438 | -0.1399 | -63.3449
-15 | -0.8756 | 0.01364 | -0.1382 | -64.1935
-14.5 | -0.8354 | 0.01309 | -0.1372 | -63.8197
-14 | -0.7973 | 0.01249 | -0.1358 | -63.8351
-13.5 | -0.7601 | 0.01184 | -0.1341 | -64.1976
-13 | -0.7185 | 0.01137 | -0.133 | -63.1926
-12.5 | -0.6787 | 0.01088 | -0.1316 | -62.3805
-12 | -0.6356 | 0.01047 | -0.1307 | -60.7068
-11.5 | -0.5933 | 0.01005 | -0.1295 | -59.0348
-11 | -0.5525 | 0.0096 | -0.128 | -57.5521
-10.5 | -0.5085 | 0.00923 | -0.127 | -55.0921
-10 | -0.466 | 0.0088 | -0.1258 | -52.9545
-9.5 | -0.4241 | 0.00837 | -0.1243 | -50.6691
-9 | -0.3778 | 0.00807 | -0.1236 | -46.8154
-8.5 | -0.3331 | 0.00774 | -0.1226 | -43.0362
-8 | -0.2869 | 0.00746 | -0.1218 | -38.4584
-7.5 | -0.2407 | 0.00717 | -0.1209 | -33.5704
-7 | -0.1946 | 0.00691 | -0.12 | -28.1621
-6.5 | -0.1468 | 0.00668 | -0.1194 | -21.976
-6 | -0.1 | 0.00645 | -0.1185 | -15.5039
-5.5 | -0.0539 | 0.00621 | -0.1175 | -8.6795
-5 | -0.0076 | 0.00599 | -0.1165 | -1.2688
-4.5 | 0.0373 | 0.00576 | -0.1151 | 6.4757
-4 | 0.0803 | 0.00553 | -0.1133 | 14.5208
-3.5 | 0.1183 | 0.00526 | -0.1104 | 22.4905
-3 | 0.1466 | 0.00505 | -0.1053 | 29.0297
-2.5 | 0.1877 | 0.00484 | -0.1029 | 38.781
-2 | 0.2342 | 0.00461 | -0.1017 | 50.8026
-1.5 | 0.2796 | 0.0044 | -0.1003 | 63.5455
-1 | 0.325 | 0.0042 | -0.0989 | 77.381
-0.5 | 0.3644 | 0.00374 | -0.0963 | 97.4332
0 | 0.4024 | 0.00328 | -0.0934 | 122.6829
0.5 | 0.4442 | 0.00304 | -0.0912 | 146.1184
1 | 0.4338 | 0.00328 | -0.0773 | 132.2561
2 | 0.4079 | 0.00495 | -0.0496 | 82.404
2.5 | 0.4025 | 0.00605 | -0.038 | 66.5289
3 | 0.4294 | 0.0067 | -0.0331 | 64.0896
3.5 | 0.4445 | 0.00764 | -0.026 | 58.1806
4 | 0.4526 | 0.00879 | -0.0178 | 51.4903
4.5 | 0.4738 | 0.00974 | -0.0123 | 48.6448
5 | 0.5045 | 0.01049 | -0.0086 | 48.0934
5.5 | 0.5416 | 0.0111 | -0.0062 | 48.7928
6 | 0.5723 | 0.01194 | -0.0027 | 47.9313
6.5 | 0.6124 | 0.01251 | -0.001 | 48.9528
7 | 0.6518 | 0.01313 | 0.0009 | 49.642
7.5 | 0.6901 | 0.0138 | 0.0028 | 50.0072
8 | 0.7253 | 0.0146 | 0.0052 | 49.6781
8.5 | 0.7634 | 0.01531 | 0.007 | 49.8628
9 | 0.8052 | 0.01592 | 0.0082 | 50.5779
9.5 | 0.844 | 0.01666 | 0.0098 | 50.6603
10 | 0.8848 | 0.01734 | 0.011 | 51.0265
10.5 | 0.9258 | 0.018 | 0.0121 | 51.4333
11 | 0.9683 | 0.01863 | 0.0129 | 51.9753
11.5 | 1.0062 | 0.01946 | 0.0144 | 51.7061
12 | 1.0436 | 0.02032 | 0.0158 | 51.3583
12.5 | 1.0837 | 0.02107 | 0.0168 | 51.4333
13 | 1.1224 | 0.02187 | 0.018 | 51.3214
13.5 | 1.1556 | 0.02296 | 0.0198 | 50.331
14 | 1.1905 | 0.02399 | 0.0213 | 49.6248
14.5 | 1.2195 | 0.02534 | 0.0235 | 48.1255
15 | 1.2496 | 0.02667 | 0.0254 | 46.8541
15.5 | 1.2825 | 0.02788 | 0.0269 | 46.0007
16 | 1.315 | 0.02915 | 0.0282 | 45.1115
16.5 | 1.3427 | 0.03074 | 0.0301 | 43.6792
17 | 1.3749 | 0.03209 | 0.0312 | 42.8451
17.5 | 1.3994 | 0.03394 | 0.0331 | 41.2316
18 | 1.4296 | 0.03547 | 0.0342 | 40.3045
18.5 | 1.4536 | 0.03748 | 0.0358 | 38.7834
19 | 1.4798 | 0.03937 | 0.037 | 37.587
19.5 | 1.5027 | 0.04153 | 0.0383 | 36.1835
20 | 1.5182 | 0.04431 | 0.04 | 34.2631

## 123. Re 14M Mach 0.10 (1)
BIGFOIL.COM POLAR EXPORT
NACA67A420
NACA67A420 |  |  |  | Cl Max: | 1.706 | at alpha= | 14.5 | deg
JavaFoil+Calcfoil stall+Eppler ext transition |  |  |  | L/D Max: | 109.705 | at alpha= | 5 | deg
Re: | 14000000 |  |  | Cd Min: | 0.00557 | at alpha= | -1.5 | deg
Mach: | 0.1 |  |  | Cl=0 at alpha= | -3.373 | deg
|  |  |  | @ Cl=0.1, Cd= | 0.0057642
|  |  |  | @ Cl=0.4, Cd= | 0.006197
|  |  |  | @ Cl=0.6, Cd= | 0.0065824
alpha (deg) | Cl | Cd | Cm | Cl/Cd
-20 | -0.983 | 0.1388 | -0.015 | -7.079
-19.5 | -0.997 | 0.13135 | -0.016 | -7.592
-19 | -1.005 | 0.12383 | -0.017 | -8.117
-18.5 | -1.012 | 0.11374 | -0.019 | -8.898
-18 | -1.018 | 0.10376 | -0.021 | -9.807
-17.5 | -1.027 | 0.09005 | -0.023 | -11.402
-17 | -1.06 | 0.06141 | -0.027 | -17.27
-16.5 | -1.126 | 0.02936 | -0.032 | -38.356
-16 | -1.143 | 0.01879 | -0.034 | -60.854
-15.5 | -1.132 | 0.01734 | -0.036 | -65.286
-15 | -1.116 | 0.01617 | -0.038 | -69.04
-14.5 | -1.097 | 0.01513 | -0.039 | -72.497
-14 | -1.074 | 0.01429 | -0.041 | -75.165
-13.5 | -1.047 | 0.01347 | -0.043 | -77.757
-13 | -1.017 | 0.0128 | -0.044 | -79.425
-12.5 | -0.983 | 0.01219 | -0.046 | -80.659
-12 | -0.947 | 0.01159 | -0.048 | -81.656
-11.5 | -0.907 | 0.01104 | -0.05 | -82.16
-11 | -0.865 | 0.01057 | -0.051 | -81.821
-10.5 | -0.82 | 0.01016 | -0.053 | -80.669
-10 | -0.772 | 0.00969 | -0.055 | -79.694
-9.5 | -0.722 | 0.00928 | -0.056 | -77.802
-9 | -0.671 | 0.00891 | -0.058 | -75.267
-8.5 | -0.617 | 0.00836 | -0.06 | -73.78
-8 | -0.562 | 0.00777 | -0.062 | -72.307
-7.5 | -0.505 | 0.00749 | -0.063 | -67.39
-7 | -0.446 | 0.00723 | -0.065 | -61.755
-6.5 | -0.387 | 0.00686 | -0.067 | -56.429
-6 | -0.327 | 0.00661 | -0.068 | -49.47
-5.5 | -0.266 | 0.00674 | -0.07 | -39.446
-5 | -0.204 | 0.00654 | -0.072 | -31.18
-4.5 | -0.141 | 0.00639 | -0.074 | -22.139
-4 | -0.079 | 0.00623 | -0.075 | -12.633
-3.5 | -0.016 | 0.00605 | -0.077 | -2.605
-3 | 0.047 | 0.00564 | -0.079 | 8.416
-2.5 | 0.111 | 0.00579 | -0.08 | 19.226
-2 | 0.175 | 0.00566 | -0.082 | 30.897
-1.5 | 0.239 | 0.00557 | -0.084 | 42.853
-1 | 0.303 | 0.00572 | -0.085 | 52.889
-0.5 | 0.367 | 0.0059 | -0.087 | 62.208
0 | 0.427 | 0.00644 | -0.089 | 66.192
0.5 | 0.489 | 0.00621 | -0.09 | 78.788
1 | 0.552 | 0.00627 | -0.092 | 88.009
1.5 | 0.615 | 0.00668 | -0.094 | 91.999
2 | 0.677 | 0.00687 | -0.096 | 98.649
2.5 | 0.74 | 0.00728 | -0.097 | 101.644
3 | 0.798 | 0.00768 | -0.099 | 103.871
3.5 | 0.859 | 0.00814 | -0.1 | 105.486
4 | 0.919 | 0.00869 | -0.102 | 105.722
4.5 | 0.978 | 0.00915 | -0.103 | 106.91
5 | 1.037 | 0.00946 | -0.105 | 109.705
5.5 | 1.095 | 0.01042 | -0.107 | 105.136
6 | 1.153 | 0.01082 | -0.108 | 106.548
6.5 | 1.209 | 0.01125 | -0.11 | 107.41
7 | 1.262 | 0.01168 | -0.111 | 108.062
7.5 | 1.314 | 0.01215 | -0.113 | 108.133
8 | 1.363 | 0.01259 | -0.114 | 108.252
8.5 | 1.409 | 0.01307 | -0.116 | 107.795
9 | 1.453 | 0.01397 | -0.117 | 104.063
9.5 | 1.494 | 0.01453 | -0.118 | 102.863
10 | 1.533 | 0.01511 | -0.12 | 101.397
10.5 | 1.567 | 0.01575 | -0.121 | 99.534
11 | 1.598 | 0.01639 | -0.123 | 97.518
11.5 | 1.625 | 0.0171 | -0.124 | 95.04
12 | 1.649 | 0.01785 | -0.125 | 92.38
12.5 | 1.669 | 0.01852 | -0.127 | 90.115
13 | 1.684 | 0.01939 | -0.128 | 86.866
13.5 | 1.696 | 0.02021 | -0.129 | 83.88
14 | 1.703 | 0.02097 | -0.13 | 81.213
14.5 | 1.706 | 0.02198 | -0.132 | 77.643
15 | 1.702 | 0.02289 | -0.133 | 74.353
15.5 | 1.692 | 0.02391 | -0.134 | 70.757
16 | 1.678 | 0.02508 | -0.135 | 66.877
16.5 | 1.659 | 0.02613 | -0.136 | 63.485
17 | 1.636 | 0.02776 | -0.137 | 58.932
17.5 | 1.61 | 0.0291 | -0.138 | 55.329
18 | 1.581 | 0.03054 | -0.139 | 51.766
18.5 | 1.549 | 0.03192 | -0.14 | 48.536
19 | 1.515 | 0.03368 | -0.141 | 44.973
19.5 | 1.478 | 0.03558 | -0.142 | 41.548

## 124. Re 14M Mach 0.10 (2)
BIGFOIL.COM POLAR EXPORT
NACA67A420
NACA67A420 |  |  |  | Cl Max: | 1.5194 | at alpha= | 20 | deg
XFOIL ncrit=9 |  |  |  | L/D Max: | 147.492 | at alpha= | 0.5 | deg
Re: | 14000000 |  |  | Cd Min: | 0.04558 | at alpha= | 20 | deg
Mach: | 0.1 |  |  | Cl=0 at alpha= | -4.9631 | deg
|  |  |  | @ Cl=0.1, Cd= | 0.0054538
|  |  |  | @ Cl=0.4, Cd= | 0.0033348
|  |  |  | @ Cl=0.6, Cd= | 0.01248
alpha (deg) | Cl | Cd | Cm | Cl/Cd
-20 | -1.2043 | 0.02365 | -0.1567 | -50.9218
-19.5 | -1.1769 | 0.02227 | -0.1552 | -52.8469
-19 | -1.1479 | 0.02102 | -0.1537 | -54.6099
-18.5 | -1.1202 | 0.01979 | -0.1518 | -56.6043
-18 | -1.0866 | 0.01884 | -0.1504 | -57.6752
-17.5 | -1.0564 | 0.01781 | -0.1485 | -59.315
-17 | -1.02 | 0.01701 | -0.1473 | -59.9647
-16.5 | -0.9852 | 0.01615 | -0.1457 | -61.0031
-16 | -0.9508 | 0.01532 | -0.144 | -62.0627
-15.5 | -0.912 | 0.01465 | -0.1428 | -62.2526
-15 | -0.877 | 0.01387 | -0.141 | -63.23
-14.5 | -0.8369 | 0.01329 | -0.1398 | -62.9722
-14 | -0.7972 | 0.0127 | -0.1384 | -62.7717
-13.5 | -0.7612 | 0.012 | -0.1364 | -63.4333
-13 | -0.719 | 0.01152 | -0.1353 | -62.4132
-12.5 | -0.6782 | 0.01103 | -0.1339 | -61.4869
-12 | -0.6363 | 0.01058 | -0.1326 | -60.1418
-11.5 | -0.5927 | 0.01017 | -0.1316 | -58.2793
-11 | -0.5513 | 0.00972 | -0.1301 | -56.7181
-10.5 | -0.5079 | 0.00932 | -0.1289 | -54.4957
-10 | -0.4642 | 0.0089 | -0.1277 | -52.1573
-9.5 | -0.4229 | 0.00844 | -0.1261 | -50.1066
-9 | -0.3763 | 0.00814 | -0.1253 | -46.2285
-8.5 | -0.3309 | 0.0078 | -0.1243 | -42.4231
-8 | -0.2849 | 0.00751 | -0.1234 | -37.9361
-7.5 | -0.2384 | 0.00722 | -0.1225 | -33.0194
-7 | -0.1913 | 0.00696 | -0.1217 | -27.4856
-6.5 | -0.1441 | 0.00672 | -0.1209 | -21.4435
-6 | -0.0964 | 0.00649 | -0.1201 | -14.8536
-5.5 | -0.0506 | 0.00624 | -0.119 | -8.109
-5 | -0.0033 | 0.00603 | -0.1181 | -0.54726
-4.5 | 0.0414 | 0.0058 | -0.1166 | 7.1379
-4 | 0.0847 | 0.00556 | -0.1148 | 15.2338
-3.5 | 0.1236 | 0.00529 | -0.1121 | 23.3648
-3 | 0.1537 | 0.00504 | -0.1073 | 30.496
-2.5 | 0.1912 | 0.00486 | -0.104 | 39.3416
-2 | 0.2373 | 0.00462 | -0.1027 | 51.3636
-1.5 | 0.2825 | 0.00441 | -0.1011 | 64.059
-1 | 0.3276 | 0.00421 | -0.0996 | 77.8147
-0.5 | 0.3667 | 0.00374 | -0.0969 | 98.0481
0 | 0.4045 | 0.00328 | -0.0939 | 123.3232
0.5 | 0.4469 | 0.00303 | -0.0917 | 147.4917
1 | 0.4378 | 0.00323 | -0.0781 | 135.5418
1.5 | 0.4069 | 0.00412 | -0.0601 | 98.7621
2 | 0.4079 | 0.00497 | -0.0494 | 82.0724
2.5 | 0.404 | 0.00606 | -0.0381 | 66.6667
3.5 | 0.4445 | 0.0077 | -0.0257 | 57.7273
4 | 0.4535 | 0.00884 | -0.0176 | 51.3009
4.5 | 0.4727 | 0.00985 | -0.0116 | 47.9898
5 | 0.5036 | 0.0106 | -0.008 | 47.5094
5.5 | 0.5377 | 0.01132 | -0.0049 | 47.5
6 | 0.5714 | 0.01207 | -0.002 | 47.3405
6.5 | 0.6119 | 0.01265 | -0.0002 | 48.3715
7 | 0.6515 | 0.01327 | 0.0017 | 49.0957
7.5 | 0.6882 | 0.01403 | 0.0039 | 49.052
8 | 0.7252 | 0.01477 | 0.0061 | 49.0995
8.5 | 0.7636 | 0.01549 | 0.008 | 49.2963
9 | 0.8047 | 0.01614 | 0.0093 | 49.8575
9.5 | 0.8433 | 0.01691 | 0.011 | 49.8699
10 | 0.8856 | 0.01756 | 0.012 | 50.4328
10.5 | 0.927 | 0.01823 | 0.0131 | 50.8502
11 | 0.9696 | 0.01887 | 0.014 | 51.3831
11.5 | 1.0058 | 0.0198 | 0.0158 | 50.798
12 | 1.0454 | 0.0206 | 0.0171 | 50.7476
12.5 | 1.0858 | 0.02137 | 0.0181 | 50.8095
13 | 1.1229 | 0.02228 | 0.0196 | 50.3995
13.5 | 1.1562 | 0.0234 | 0.0215 | 49.4103
14 | 1.1929 | 0.02439 | 0.0228 | 48.9094
14.5 | 1.2189 | 0.02593 | 0.0255 | 47.0073
15 | 1.2514 | 0.02717 | 0.0272 | 46.0582
15.5 | 1.2852 | 0.02839 | 0.0286 | 45.2695
16 | 1.314 | 0.02993 | 0.0305 | 43.9024
16.5 | 1.3452 | 0.03136 | 0.032 | 42.8954
17 | 1.374 | 0.03298 | 0.0337 | 41.6616
17.5 | 1.4023 | 0.03466 | 0.0352 | 40.4587
18 | 1.4291 | 0.03651 | 0.0367 | 39.1427
18.5 | 1.4566 | 0.03835 | 0.038 | 37.9817
19 | 1.4791 | 0.04059 | 0.0396 | 36.44
19.5 | 1.5035 | 0.04273 | 0.0408 | 35.1861
20 | 1.5194 | 0.04558 | 0.0424 | 33.3348

## 125. Re 14M Mach 0.25 (1)
BIGFOIL.COM POLAR EXPORT
NACA67A420
NACA67A420 |  |  |  | Cl Max: | 1.632 | at alpha= | 12.5 | deg
JavaFoil+Calcfoil stall+Eppler ext transition |  |  |  | L/D Max: | 108.045 | at alpha= | 5 | deg
Re: | 14000000 |  |  | Cd Min: | 0.00566 | at alpha= | -1.5 | deg
Mach: | 0.25 |  |  | Cl=0 at alpha= | -3.3769 | deg
|  |  |  | @ Cl=0.1, Cd= | 0.0058499
|  |  |  | @ Cl=0.4, Cd= | 0.0061455
|  |  |  | @ Cl=0.6, Cd= | 0.0066417
alpha (deg) | Cl | Cd | Cm | Cl/Cd
-20 | -0.668 | 0.17137 | -0.013 | -3.899
-19.5 | -0.716 | 0.16237 | -0.014 | -4.407
-19 | -0.752 | 0.15028 | -0.015 | -5.004
-18.5 | -0.781 | 0.14329 | -0.016 | -5.452
-18 | -0.808 | 0.13375 | -0.018 | -6.041
-17.5 | -0.832 | 0.12462 | -0.019 | -6.674
-17 | -0.851 | 0.11614 | -0.02 | -7.329
-16.5 | -0.868 | 0.10633 | -0.022 | -8.165
-16 | -0.885 | 0.09384 | -0.025 | -9.433
-15.5 | -1.026 | 0.02149 | -0.036 | -47.738
-15 | -1.029 | 0.01989 | -0.038 | -51.717
-14.5 | -1.029 | 0.01766 | -0.04 | -58.264
-14 | -1.022 | 0.0162 | -0.042 | -63.1
-13.5 | -1.009 | 0.01496 | -0.044 | -67.466
-13 | -0.991 | 0.01396 | -0.045 | -70.957
-12.5 | -0.967 | 0.01318 | -0.047 | -73.319
-12 | -0.938 | 0.01247 | -0.049 | -75.21
-11.5 | -0.904 | 0.01178 | -0.051 | -76.733
-11 | -0.866 | 0.01123 | -0.053 | -77.164
-10.5 | -0.825 | 0.01075 | -0.054 | -76.76
-10 | -0.78 | 0.01016 | -0.056 | -76.774
-9.5 | -0.732 | 0.00977 | -0.058 | -74.958
-9 | -0.681 | 0.00908 | -0.06 | -75.017
-8.5 | -0.628 | 0.00849 | -0.061 | -74.031
-8 | -0.573 | 0.00804 | -0.063 | -71.245
-7.5 | -0.516 | 0.00763 | -0.065 | -67.612
-7 | -0.457 | 0.00733 | -0.067 | -62.305
-6.5 | -0.396 | 0.00737 | -0.068 | -53.756
-6 | -0.335 | 0.00715 | -0.07 | -46.843
-5.5 | -0.272 | 0.0069 | -0.072 | -39.445
-5 | -0.209 | 0.00671 | -0.074 | -31.124
-4.5 | -0.145 | 0.00657 | -0.075 | -22.084
-4 | -0.081 | 0.00637 | -0.077 | -12.668
-3.5 | -0.016 | 0.00615 | -0.079 | -2.626
-3 | 0.049 | 0.00574 | -0.081 | 8.488
-2.5 | 0.114 | 0.00588 | -0.082 | 19.426
-2 | 0.18 | 0.00575 | -0.084 | 31.245
-1.5 | 0.245 | 0.00566 | -0.086 | 43.32
-1 | 0.311 | 0.00578 | -0.087 | 53.782
-0.5 | 0.376 | 0.00601 | -0.089 | 62.675
0 | 0.438 | 0.00636 | -0.091 | 68.843
0.5 | 0.502 | 0.00619 | -0.093 | 81.17
1 | 0.567 | 0.00642 | -0.095 | 88.247
1.5 | 0.631 | 0.00685 | -0.096 | 92.101
2 | 0.696 | 0.00708 | -0.098 | 98.2
2.5 | 0.76 | 0.00753 | -0.1 | 100.907
3 | 0.819 | 0.00796 | -0.101 | 102.893
3.5 | 0.881 | 0.00844 | -0.103 | 104.435
4 | 0.943 | 0.00902 | -0.105 | 104.487
4.5 | 1.004 | 0.00952 | -0.106 | 105.459
5 | 1.064 | 0.00985 | -0.108 | 108.045
5.5 | 1.123 | 0.01085 | -0.109 | 103.515
6 | 1.181 | 0.01133 | -0.111 | 104.239
6.5 | 1.238 | 0.01182 | -0.113 | 104.732
7 | 1.292 | 0.01225 | -0.114 | 105.43
7.5 | 1.342 | 0.01276 | -0.116 | 105.22
8 | 1.39 | 0.01327 | -0.117 | 104.804
8.5 | 1.435 | 0.01421 | -0.119 | 100.989
9 | 1.477 | 0.01484 | -0.12 | 99.509
9.5 | 1.514 | 0.01546 | -0.122 | 97.928
10 | 1.547 | 0.01615 | -0.123 | 95.798
10.5 | 1.575 | 0.01682 | -0.124 | 93.64
11 | 1.598 | 0.0176 | -0.126 | 90.778
11.5 | 1.615 | 0.01847 | -0.127 | 87.46
12 | 1.627 | 0.01923 | -0.129 | 84.616
12.5 | 1.632 | 0.02012 | -0.13 | 81.138
13 | 1.631 | 0.02107 | -0.131 | 77.407
13.5 | 1.624 | 0.02213 | -0.133 | 73.354
14 | 1.609 | 0.02321 | -0.134 | 69.331
14.5 | 1.588 | 0.02435 | -0.135 | 65.219
15 | 1.554 | 0.02564 | -0.136 | 60.619
15.5 | 1.511 | 0.0274 | -0.137 | 55.136
16 | 1.46 | 0.02894 | -0.138 | 50.433
16.5 | 1.402 | 0.03055 | -0.139 | 45.881
17 | 1.337 | 0.03269 | -0.14 | 40.91
17.5 | 1.266 | 0.03524 | -0.141 | 35.923

## 126. Re 14M Mach 0.25 (2)
BIGFOIL.COM POLAR EXPORT
NACA67A420
NACA67A420 |  |  |  | Cl Max: | 1.5085 | at alpha= | 20 | deg
XFOIL ncrit=9 |  |  |  | L/D Max: | 156.734 | at alpha= | 1 | deg
Re: | 14000000 |  |  | Cd Min: | 0.05439 | at alpha= | 20 | deg
Mach: | 0.25 |  |  | Cl=0 at alpha= | -5.1829 | deg
|  |  |  | @ Cl=0.1, Cd= | 0.0057931
|  |  |  | @ Cl=0.4, Cd= | 0.0034816
|  |  |  | @ Cl=0.6, Cd= | 0.013467
alpha (deg) | Cl | Cd | Cm | Cl/Cd
-20 | -1.1898 | 0.02953 | -0.1799 | -40.2912
-19.5 | -1.1706 | 0.02715 | -0.1777 | -43.116
-19 | -1.147 | 0.02514 | -0.1754 | -45.6245
-18.5 | -1.1219 | 0.02335 | -0.1728 | -48.0471
-18 | -1.0919 | 0.02188 | -0.1705 | -49.904
-17.5 | -1.0622 | 0.02045 | -0.1679 | -51.9413
-17 | -1.0291 | 0.01923 | -0.1655 | -53.5153
-16.5 | -0.9933 | 0.01814 | -0.1633 | -54.7574
-16 | -0.9598 | 0.01703 | -0.1607 | -56.3594
-15.5 | -0.9205 | 0.01615 | -0.1587 | -56.9969
-15 | -0.8826 | 0.0153 | -0.1565 | -57.6863
-14.5 | -0.8423 | 0.01453 | -0.1545 | -57.9697
-14 | -0.8017 | 0.0138 | -0.1524 | -58.0942
-13.5 | -0.7646 | 0.013 | -0.1499 | -58.8154
-13 | -0.7212 | 0.01242 | -0.1481 | -58.0676
-12.5 | -0.68 | 0.01181 | -0.1461 | -57.5783
-12 | -0.637 | 0.01126 | -0.1442 | -56.5719
-11.5 | -0.592 | 0.01079 | -0.1427 | -54.8656
-11 | -0.5483 | 0.01031 | -0.1409 | -53.1814
-10.5 | -0.5014 | 0.00989 | -0.1397 | -50.6977
-10 | -0.4566 | 0.00942 | -0.1381 | -48.4713
-9.5 | -0.4136 | 0.00893 | -0.1362 | -46.3158
-9 | -0.3669 | 0.00853 | -0.1349 | -43.0129
-8.5 | -0.3209 | 0.00815 | -0.1335 | -39.3742
-8 | -0.273 | 0.00783 | -0.1324 | -34.8659
-7.5 | -0.2243 | 0.00753 | -0.1314 | -29.7875
-7 | -0.1766 | 0.00723 | -0.1302 | -24.426
-6.5 | -0.1275 | 0.00697 | -0.1293 | -18.2927
-6 | -0.078 | 0.00673 | -0.1285 | -11.5899
-5.5 | -0.0312 | 0.00646 | -0.1272 | -4.8297
-5 | 0.018 | 0.00624 | -0.1263 | 2.8846
-4.5 | 0.0645 | 0.006 | -0.1248 | 10.75
-4 | 0.1091 | 0.00574 | -0.123 | 19.007
-3.5 | 0.1507 | 0.00546 | -0.1205 | 27.6007
-3 | 0.1861 | 0.00515 | -0.1167 | 36.1359
-2.5 | 0.2201 | 0.00488 | -0.1123 | 45.1025
-1.5 | 0.2997 | 0.00445 | -0.1061 | 67.3483
-0.5 | 0.3792 | 0.00375 | -0.1001 | 101.12
0 | 0.4164 | 0.00327 | -0.0966 | 127.3394
0.5 | 0.4617 | 0.00295 | -0.0947 | 156.5085
1 | 0.4655 | 0.00297 | -0.0835 | 156.734
2 | 0.4189 | 0.00497 | -0.0506 | 84.2857
3 | 0.4272 | 0.00708 | -0.0307 | 60.339
3.5 | 0.4408 | 0.00813 | -0.0231 | 54.2189
4 | 0.4518 | 0.0093 | -0.0151 | 48.5806
4.5 | 0.4726 | 0.01028 | -0.0092 | 45.9728
5 | 0.4961 | 0.01132 | -0.0039 | 43.8251
5.5 | 0.5318 | 0.01204 | -0.0009 | 44.1694
6.5 | 0.6049 | 0.01357 | 0.0047 | 44.5763
7 | 0.6457 | 0.01424 | 0.0067 | 45.3441
7.5 | 0.6865 | 0.01492 | 0.0086 | 46.0121
8 | 0.7206 | 0.01587 | 0.0115 | 45.4064
8.5 | 0.7594 | 0.01669 | 0.0137 | 45.5003
9 | 0.8027 | 0.01737 | 0.0151 | 46.2119
9.5 | 0.8463 | 0.01805 | 0.0164 | 46.8864
10 | 0.8858 | 0.01893 | 0.0183 | 46.7934
10.5 | 0.9284 | 0.01971 | 0.0197 | 47.103
11 | 0.9725 | 0.02044 | 0.0208 | 47.5783
11.5 | 1.0132 | 0.02133 | 0.0225 | 47.5012
12 | 1.0504 | 0.02239 | 0.0245 | 46.9138
12.5 | 1.0912 | 0.02332 | 0.026 | 46.7925
13 | 1.1322 | 0.02426 | 0.0275 | 46.6694
13.5 | 1.1595 | 0.02587 | 0.0306 | 44.8203
14 | 1.1966 | 0.02706 | 0.0324 | 44.2203
14.5 | 1.2263 | 0.02867 | 0.0351 | 42.7729
15 | 1.2602 | 0.03012 | 0.0371 | 41.8393
15.5 | 1.2915 | 0.03178 | 0.0392 | 40.6388
16 | 1.3227 | 0.03349 | 0.0413 | 39.4954
16.5 | 1.3525 | 0.03534 | 0.0434 | 38.2711
17 | 1.3835 | 0.03721 | 0.0452 | 37.1809
17.5 | 1.4101 | 0.03943 | 0.0472 | 35.7621
18 | 1.436 | 0.04174 | 0.0491 | 34.4034
18.5 | 1.4604 | 0.04426 | 0.0509 | 32.9959
19 | 1.4806 | 0.0472 | 0.0527 | 31.3686
19.5 | 1.498 | 0.05047 | 0.0543 | 29.681
20 | 1.5085 | 0.05439 | 0.056 | 27.7349

## 127. Re 14M Mach 0.50 (1)
BIGFOIL.COM POLAR EXPORT
NACA67A420
NACA67A420 |  |  |  | Cl Max: | 1.471 | at alpha= | 8.5 | deg
JavaFoil+Calcfoil stall+Eppler ext transition |  |  |  | L/D Max: | 98.268 | at alpha= | 4.5 | deg
Re: | 14000000 |  |  | Cd Min: | 0.00603 | at alpha= | -1 | deg
Mach: | 0.5 |  |  | Cl=0 at alpha= | -3.375 | deg
|  |  |  | @ Cl=0.1, Cd= | 0.0062475
|  |  |  | @ Cl=0.4, Cd= | 0.0063851
|  |  |  | @ Cl=0.6, Cd= | 0.0071533
alpha (deg) | Cl | Cd | Cm | Cl/Cd
-20 | -0.96 | 0.17121 | -0.016 | -5.606
-19.5 | -0.932 | 0.16419 | -0.017 | -5.675
-19 | -0.901 | 0.16036 | -0.018 | -5.621
-18.5 | -0.872 | 0.15644 | -0.019 | -5.575
-18 | -0.843 | 0.14978 | -0.02 | -5.627
-17.5 | -0.813 | 0.14294 | -0.02 | -5.691
-17 | -0.788 | 0.12977 | -0.022 | -6.073
-16.5 | -0.762 | 0.11396 | -0.024 | -6.687
-16 | -0.73 | 0.11227 | -0.024 | -6.498
-15.5 | -0.7 | 0.10647 | -0.024 | -6.578
-15 | -0.673 | 0.0981 | -0.026 | -6.862
-14.5 | -0.643 | 0.10132 | -0.026 | -6.348
-14 | -0.614 | 0.09565 | -0.027 | -6.423
-13.5 | -0.587 | 0.08731 | -0.029 | -6.725
-13 | -0.568 | 0.07222 | -0.035 | -7.865
-12.5 | -0.557 | 0.05291 | -0.042 | -10.531
-12 | -0.497 | 0.08541 | -0.028 | -5.82
-11.5 | -0.468 | 0.09785 | -0.028 | -4.781
-11 | -0.442 | 0.06826 | -0.034 | -6.483
-10.5 | -0.415 | 0.06407 | -0.037 | -6.484
-10 | -0.455 | 0.01593 | -0.061 | -28.579
-9.5 | -0.67 | 0.01301 | -0.064 | -51.517
-9 | -0.676 | 0.01171 | -0.066 | -57.663
-8.5 | -0.648 | 0.01096 | -0.068 | -59.151
-8 | -0.606 | 0.01021 | -0.07 | -59.354
-7.5 | -0.554 | 0.00927 | -0.072 | -59.835
-7 | -0.496 | 0.0088 | -0.074 | -56.397
-6.5 | -0.434 | 0.00843 | -0.076 | -51.477
-6 | -0.368 | 0.00808 | -0.078 | -45.628
-5.5 | -0.301 | 0.00775 | -0.08 | -38.813
-5 | -0.231 | 0.00747 | -0.082 | -30.979
-4.5 | -0.161 | 0.00726 | -0.084 | -22.149
-4 | -0.09 | 0.00701 | -0.085 | -12.779
-3.5 | -0.018 | 0.00679 | -0.087 | -2.642
-3 | 0.054 | 0.00655 | -0.089 | 8.266
-2.5 | 0.127 | 0.00607 | -0.091 | 20.928
-2 | 0.2 | 0.00619 | -0.093 | 32.297
-1.5 | 0.273 | 0.0061 | -0.095 | 44.671
-1 | 0.346 | 0.00603 | -0.097 | 57.325
-0.5 | 0.419 | 0.00651 | -0.099 | 64.342
0 | 0.488 | 0.0068 | -0.101 | 71.77
0.5 | 0.56 | 0.00722 | -0.103 | 77.475
1 | 0.632 | 0.0071 | -0.105 | 88.957
1.5 | 0.703 | 0.00746 | -0.107 | 94.237
2 | 0.775 | 0.00817 | -0.109 | 94.872
2.5 | 0.846 | 0.00871 | -0.111 | 97.169
3 | 0.91 | 0.0093 | -0.113 | 97.918
3.5 | 0.979 | 0.01002 | -0.115 | 97.689
4 | 1.047 | 0.01076 | -0.116 | 97.281
4.5 | 1.112 | 0.01132 | -0.118 | 98.268
5 | 1.177 | 0.01254 | -0.12 | 93.838
5.5 | 1.239 | 0.01328 | -0.122 | 93.325
6 | 1.299 | 0.01392 | -0.124 | 93.295
6.5 | 1.356 | 0.01455 | -0.125 | 93.181
7 | 1.404 | 0.01529 | -0.127 | 91.828
7.5 | 1.442 | 0.01605 | -0.129 | 89.862
8 | 1.467 | 0.01754 | -0.13 | 83.62
8.5 | 1.471 | 0.01872 | -0.132 | 78.559
9 | 1.439 | 0.01997 | -0.134 | 72.062
9.5 | 1.316 | 0.02162 | -0.135 | 60.901
10 | 0.921 | 0.02352 | -0.137 | 39.177
10.5 | 0.951 | 0.02724 | -0.138 | 34.908
11 | 0.988 | 0.02488 | -0.14 | 39.698
11.5 | 1.019 | 0.02706 | -0.141 | 37.665
12 | 1.047 | 0.0308 | -0.142 | 33.99
12.5 | 1.085 | 0.02808 | -0.144 | 38.657
13 | 1.116 | 0.03066 | -0.146 | 36.39
13.5 | 1.146 | 0.03355 | -0.147 | 34.151

## 128. Re 14M Mach 0.50 (2)
BIGFOIL.COM POLAR EXPORT
NACA67A420
NACA67A420 |  |  |  | Cl Max: | 1.2713 | at alpha= | 14.5 | deg
XFOIL ncrit=9 |  |  |  | L/D Max: | 169.463 | at alpha= | 1 | deg
Re: | 14000000 |  |  | Cd Min: | 0.1032 | at alpha= | -18 | deg
Mach: | 0.5 |  |  | Cl=0 at alpha= | -5.9804 | deg
|  |  |  | @ Cl=0.1, Cd= | 0.0073295
|  |  |  | @ Cl=0.4, Cd= | 0.0049644
|  |  |  | @ Cl=0.6, Cd= | 0.017494
alpha (deg) | Cl | Cd | Cm | Cl/Cd
-18 | -0.3591 | 0.1032 | -0.2002 | -3.4797
-17.5 | -0.3961 | 0.09162 | -0.2077 | -4.3233
-17 | -0.4213 | 0.08175 | -0.2137 | -5.1535
-16.5 | -0.4484 | 0.07161 | -0.2197 | -6.2617
-16 | -0.4754 | 0.06131 | -0.2261 | -7.754
-15.5 | -0.5006 | 0.0518 | -0.2315 | -9.6641
-15 | -0.5352 | 0.04285 | -0.2347 | -12.4901
-14.5 | -0.5723 | 0.03525 | -0.2344 | -16.2355
-14 | -0.6028 | 0.02926 | -0.2307 | -20.6015
-13.5 | -0.6401 | 0.02388 | -0.2238 | -26.8049
-13 | -0.6619 | 0.01984 | -0.2152 | -33.3619
-12.5 | -0.6593 | 0.01705 | -0.2068 | -38.6686
-12 | -0.6301 | 0.01531 | -0.2001 | -41.1561
-11.5 | -0.5862 | 0.01413 | -0.195 | -41.4862
-11 | -0.5396 | 0.01314 | -0.1903 | -41.0654
-10.5 | -0.4868 | 0.01239 | -0.1866 | -39.2897
-10 | -0.4328 | 0.01173 | -0.1834 | -36.8968
-9.5 | -0.3815 | 0.01105 | -0.18 | -34.5249
-9 | -0.3252 | 0.01055 | -0.1775 | -30.8246
-8.5 | -0.272 | 0.01 | -0.1748 | -27.2
-8 | -0.2233 | 0.0094 | -0.1716 | -23.7553
-7.5 | -0.1676 | 0.00899 | -0.1696 | -18.6429
-7 | -0.113 | 0.0086 | -0.1676 | -13.1395
-6.5 | -0.0583 | 0.00823 | -0.1657 | -7.0838
-6 | -0.0021 | 0.00792 | -0.1643 | -0.26515
-5.5 | 0.0514 | 0.00759 | -0.1624 | 6.7721
-5 | 0.1055 | 0.0073 | -0.1608 | 14.4521
-4.5 | 0.1592 | 0.00703 | -0.1591 | 22.6458
-4 | 0.2097 | 0.00672 | -0.1569 | 31.2054
-3.5 | 0.2589 | 0.00637 | -0.1545 | 40.6436
-3 | 0.3025 | 0.00595 | -0.1511 | 50.8403
-2.5 | 0.3457 | 0.00557 | -0.1475 | 62.0646
-2 | 0.3858 | 0.00519 | -0.1432 | 74.3353
-1.5 | 0.4135 | 0.00475 | -0.1363 | 87.0526
-1 | 0.4184 | 0.00445 | -0.124 | 94.0225
0 | 0.4438 | 0.00348 | -0.1029 | 127.5287
0.5 | 0.4576 | 0.00308 | -0.0927 | 148.5714
1 | 0.505 | 0.00298 | -0.0894 | 169.4631
1.5 | 0.5326 | 0.0034 | -0.0819 | 156.6471
2.5 | 0.4423 | 0.0068 | -0.0384 | 65.0441
3 | 0.4123 | 0.00879 | -0.0209 | 46.9056
3.5 | 0.4239 | 0.01013 | -0.0117 | 41.846
4 | 0.4321 | 0.01161 | -0.0022 | 37.2179
4.5 | 0.4559 | 0.0128 | 0.0043 | 35.6172
5 | 0.4858 | 0.01389 | 0.0096 | 34.9748
5.5 | 0.5108 | 0.01518 | 0.0157 | 33.6495
6.5 | 0.5886 | 0.01718 | 0.023 | 34.2608
7 | 0.6282 | 0.01827 | 0.0265 | 34.3842
8 | 0.7091 | 0.02053 | 0.0332 | 34.5397
8.5 | 0.7523 | 0.0217 | 0.0361 | 34.6682
9 | 0.7978 | 0.02283 | 0.0388 | 34.9452
9.5 | 0.8489 | 0.02379 | 0.0408 | 35.6831
10 | 0.8945 | 0.02505 | 0.0435 | 35.7086
10.5 | 0.943 | 0.02625 | 0.046 | 35.9238
11 | 0.9924 | 0.02746 | 0.0485 | 36.1398
11.5 | 1.0357 | 0.02903 | 0.0517 | 35.6769
12 | 1.0815 | 0.03055 | 0.0547 | 35.401
12.5 | 1.1181 | 0.03262 | 0.0586 | 34.2765
13 | 1.1566 | 0.03471 | 0.0623 | 33.3218
13.5 | 1.1974 | 0.03682 | 0.0658 | 32.5204
14 | 1.237 | 0.03917 | 0.0693 | 31.5803
14.5 | 1.2713 | 0.04198 | 0.0733 | 30.2835

## 129. Re 16M Mach 0.00 (1)
BIGFOIL.COM POLAR EXPORT
NACA67A420
NACA67A420 |  |  |  | Cl Max: | 1.72 | at alpha= | 14.5 | deg
JavaFoil+Calcfoil stall+Eppler ext transition |  |  |  | L/D Max: | 111.166 | at alpha= | 8 | deg
Re: | 16000000 |  |  | Cd Min: | 0.00593 | at alpha= | -2 | deg
Mach: | 0 |  |  | Cl=0 at alpha= | -3.373 | deg
|  |  |  | @ Cl=0.1, Cd= | 0.0059534
|  |  |  | @ Cl=0.4, Cd= | 0.0066108
|  |  |  | @ Cl=0.6, Cd= | 0.0069084
alpha (deg) | Cl | Cd | Cm | Cl/Cd
-20 | -1.022 | 0.13123 | -0.015 | -7.789
-19.5 | -1.035 | 0.12249 | -0.017 | -8.449
-19 | -1.041 | 0.11484 | -0.018 | -9.06
-18.5 | -1.046 | 0.10455 | -0.02 | -10.004
-18 | -1.061 | 0.08599 | -0.022 | -12.338
-17.5 | -1.088 | 0.0623 | -0.025 | -17.457
-17 | -1.135 | 0.03554 | -0.029 | -31.929
-16.5 | -1.156 | 0.02432 | -0.032 | -47.543
-16 | -1.147 | 0.02198 | -0.034 | -52.161
-15.5 | -1.146 | 0.01633 | -0.036 | -70.136
-15 | -1.127 | 0.01532 | -0.038 | -73.579
-14.5 | -1.106 | 0.01446 | -0.039 | -76.446
-14 | -1.08 | 0.01367 | -0.041 | -79.057
-13.5 | -1.052 | 0.01295 | -0.043 | -81.239
-13 | -1.02 | 0.01232 | -0.044 | -82.79
-12.5 | -0.985 | 0.01174 | -0.046 | -83.88
-12 | -0.948 | 0.01121 | -0.048 | -84.542
-11.5 | -0.907 | 0.01071 | -0.049 | -84.665
-11 | -0.864 | 0.01023 | -0.051 | -84.486
-10.5 | -0.818 | 0.00981 | -0.053 | -83.436
-10 | -0.771 | 0.00941 | -0.054 | -81.932
-9.5 | -0.721 | 0.009 | -0.056 | -80.119
-9 | -0.669 | 0.00861 | -0.058 | -77.642
-8.5 | -0.615 | 0.00813 | -0.06 | -75.679
-8 | -0.56 | 0.00778 | -0.061 | -71.907
-7.5 | -0.503 | 0.00753 | -0.063 | -66.818
-7 | -0.445 | 0.00703 | -0.065 | -63.305
-6.5 | -0.386 | 0.00683 | -0.066 | -56.457
-6 | -0.325 | 0.0065 | -0.068 | -50.072
-5.5 | -0.265 | 0.00625 | -0.07 | -42.35
-5 | -0.203 | 0.00643 | -0.072 | -31.541
-4.5 | -0.141 | 0.00625 | -0.073 | -22.525
-4 | -0.078 | 0.0061 | -0.075 | -12.856
-3.5 | -0.016 | 0.00618 | -0.077 | -2.536
-3 | 0.047 | 0.00597 | -0.078 | 7.913
-2.5 | 0.111 | 0.00595 | -0.08 | 18.639
-2 | 0.174 | 0.00593 | -0.082 | 29.362
-1.5 | 0.238 | 0.00624 | -0.083 | 38.104
-1 | 0.301 | 0.00625 | -0.085 | 48.236
-0.5 | 0.365 | 0.00657 | -0.087 | 55.545
0 | 0.425 | 0.00664 | -0.088 | 63.926
0.5 | 0.487 | 0.00631 | -0.09 | 77.209
1 | 0.55 | 0.00686 | -0.092 | 80.107
1.5 | 0.612 | 0.00692 | -0.093 | 88.391
2 | 0.674 | 0.00717 | -0.095 | 94.096
2.5 | 0.737 | 0.00727 | -0.097 | 101.352
3 | 0.794 | 0.00766 | -0.098 | 103.663
3.5 | 0.855 | 0.00814 | -0.1 | 105.082
4 | 0.915 | 0.00858 | -0.101 | 106.671
4.5 | 0.974 | 0.00895 | -0.103 | 108.894
5 | 1.033 | 0.00963 | -0.105 | 107.324
5.5 | 1.091 | 0.01011 | -0.106 | 107.911
6 | 1.148 | 0.01049 | -0.108 | 109.373
6.5 | 1.204 | 0.01096 | -0.109 | 109.829
7 | 1.258 | 0.01134 | -0.111 | 110.873
7.5 | 1.309 | 0.01177 | -0.112 | 111.159
8 | 1.358 | 0.01222 | -0.114 | 111.166
8.5 | 1.405 | 0.01301 | -0.115 | 108.033
9 | 1.449 | 0.01355 | -0.117 | 106.978
9.5 | 1.491 | 0.01402 | -0.118 | 106.342
10 | 1.53 | 0.0146 | -0.119 | 104.79
10.5 | 1.565 | 0.0152 | -0.121 | 102.994
11 | 1.598 | 0.01583 | -0.122 | 100.905
11.5 | 1.626 | 0.01643 | -0.123 | 98.967
12 | 1.651 | 0.01718 | -0.125 | 96.086
12.5 | 1.673 | 0.01785 | -0.126 | 93.685
13 | 1.69 | 0.01871 | -0.127 | 90.358
13.5 | 1.704 | 0.01945 | -0.129 | 87.619
14 | 1.714 | 0.02015 | -0.13 | 85.058
14.5 | 1.72 | 0.02108 | -0.131 | 81.622
15 | 1.719 | 0.02192 | -0.132 | 78.434
15.5 | 1.713 | 0.02297 | -0.133 | 74.575
16 | 1.703 | 0.02389 | -0.135 | 71.276
16.5 | 1.689 | 0.025 | -0.136 | 67.571
17 | 1.671 | 0.02644 | -0.137 | 63.21
17.5 | 1.65 | 0.02759 | -0.138 | 59.811
18 | 1.626 | 0.02892 | -0.139 | 56.24
18.5 | 1.6 | 0.03013 | -0.14 | 53.099
19 | 1.571 | 0.03171 | -0.141 | 49.535
19.5 | 1.539 | 0.0333 | -0.142 | 46.233

## 130. Re 16M Mach 0.00 (2)
BIGFOIL.COM POLAR EXPORT
NACA67A420
NACA67A420 |  |  |  | Cl Max: | 1.5281 | at alpha= | 20 | deg
XFOIL ncrit=9 |  |  |  | L/D Max: | 115.565 | at alpha= | 0.5 | deg
Re: | 16000000 |  |  | Cd Min: | 0.04346 | at alpha= | 20 | deg
Mach: | 0 |  |  | Cl=0 at alpha= | -4.8662 | deg
|  |  |  | @ Cl=0.1, Cd= | 0.0052864
|  |  |  | @ Cl=0.4, Cd= | 0.0068504
|  |  |  | @ Cl=0.6, Cd= | 0.012164
alpha (deg) | Cl | Cd | Cm | Cl/Cd
-20 | -1.2149 | 0.02221 | -0.1516 | -54.7006
-19.5 | -1.1875 | 0.02094 | -0.1501 | -56.7096
-19 | -1.1595 | 0.01977 | -0.1485 | -58.6495
-18.5 | -1.1278 | 0.01878 | -0.1471 | -60.0532
-18 | -1.0968 | 0.01783 | -0.1455 | -61.5143
-17.5 | -1.0631 | 0.01695 | -0.1441 | -62.7198
-17 | -1.0269 | 0.01619 | -0.143 | -63.428
-16.5 | -0.9934 | 0.01536 | -0.1414 | -64.6745
-16 | -0.9561 | 0.01466 | -0.1402 | -65.2183
-15 | -0.8813 | 0.01336 | -0.1375 | -65.9656
-14.5 | -0.8416 | 0.0128 | -0.1364 | -65.75
-14 | -0.8042 | 0.0122 | -0.1348 | -65.918
-13.5 | -0.7657 | 0.0116 | -0.1333 | -66.0086
-13 | -0.725 | 0.01113 | -0.1321 | -65.1393
-12.5 | -0.6845 | 0.01065 | -0.1307 | -64.2723
-12 | -0.642 | 0.01022 | -0.1297 | -62.818
-11.5 | -0.5998 | 0.00982 | -0.1285 | -61.0794
-11 | -0.5567 | 0.00941 | -0.1274 | -59.1605
-10.5 | -0.5127 | 0.00902 | -0.1264 | -56.8404
-10 | -0.47 | 0.00861 | -0.1252 | -54.5877
-9.5 | -0.4283 | 0.00817 | -0.1237 | -52.4235
-9 | -0.3819 | 0.00788 | -0.123 | -48.4645
-8.5 | -0.3385 | 0.00752 | -0.1217 | -45.0133
-8 | -0.2911 | 0.00726 | -0.1211 | -40.0964
-7.5 | -0.2447 | 0.00699 | -0.1203 | -35.0072
-7 | -0.1992 | 0.00672 | -0.1192 | -29.6429
-6.5 | -0.1513 | 0.0065 | -0.1186 | -23.2769
-6 | -0.1047 | 0.00628 | -0.1177 | -16.672
-5.5 | -0.0584 | 0.00605 | -0.1167 | -9.6529
-5 | -0.0121 | 0.00585 | -0.1156 | -2.0684
-4.5 | 0.0331 | 0.00564 | -0.1143 | 5.8688
-4 | 0.0759 | 0.00542 | -0.1124 | 14.0037
-3.5 | 0.1156 | 0.0052 | -0.1099 | 22.2308
-3 | 0.1449 | 0.00495 | -0.1049 | 29.2727
-2.5 | 0.1887 | 0.00474 | -0.1031 | 39.8101
-2 | 0.2351 | 0.00456 | -0.1019 | 51.557
-1.5 | 0.2808 | 0.0044 | -0.1005 | 63.8182
-1 | 0.3292 | 0.00419 | -0.0997 | 78.568
-0.5 | 0.3679 | 0.00385 | -0.097 | 95.5584
0.5 | 0.4195 | 0.00363 | -0.0856 | 115.5647
1 | 0.3991 | 0.00424 | -0.0695 | 94.1274
1.5 | 0.3732 | 0.00488 | -0.0532 | 76.4754
2 | 0.3809 | 0.00534 | -0.0441 | 71.3296
2.5 | 0.3827 | 0.00636 | -0.0341 | 60.173
3.5 | 0.4335 | 0.0078 | -0.0239 | 55.5769
4 | 0.4461 | 0.00889 | -0.0166 | 50.18
4.5 | 0.4691 | 0.00979 | -0.0114 | 47.9162
5 | 0.5041 | 0.01042 | -0.0085 | 48.3781
5.5 | 0.5422 | 0.011 | -0.0062 | 49.2909
6 | 0.5743 | 0.01179 | -0.003 | 48.7108
6.5 | 0.6141 | 0.01237 | -0.0012 | 49.6443
7 | 0.6549 | 0.01294 | 0.0004 | 50.6105
7.5 | 0.6947 | 0.01355 | 0.0021 | 51.2694
8 | 0.7286 | 0.01439 | 0.0047 | 50.6324
8.5 | 0.7683 | 0.01505 | 0.0063 | 51.0498
9 | 0.8103 | 0.01564 | 0.0075 | 51.8095
9.5 | 0.8521 | 0.01625 | 0.0086 | 52.4369
10 | 0.8901 | 0.01703 | 0.0103 | 52.2666
10.5 | 0.9317 | 0.01768 | 0.0113 | 52.698
11 | 0.9743 | 0.01829 | 0.0121 | 53.2695
11.5 | 1.0144 | 0.01901 | 0.0132 | 53.3614
12 | 1.0498 | 0.01995 | 0.015 | 52.6216
12.5 | 1.0892 | 0.02075 | 0.0161 | 52.4916
13 | 1.1287 | 0.02152 | 0.0171 | 52.4489
13.5 | 1.1627 | 0.02255 | 0.0189 | 51.561
14 | 1.1947 | 0.02371 | 0.0208 | 50.388
14.5 | 1.2255 | 0.02496 | 0.0228 | 49.0986
15 | 1.2586 | 0.02613 | 0.0244 | 48.1669
15.5 | 1.2894 | 0.02743 | 0.0261 | 47.0069
16 | 1.3228 | 0.02863 | 0.0274 | 46.2033
16.5 | 1.3504 | 0.0302 | 0.0293 | 44.7152
17 | 1.3825 | 0.03155 | 0.0305 | 43.8193
17.5 | 1.4095 | 0.03322 | 0.0321 | 42.4293
18 | 1.4389 | 0.03478 | 0.0334 | 41.3715
18.5 | 1.4642 | 0.03667 | 0.0349 | 39.9291
19 | 1.4907 | 0.03851 | 0.0361 | 38.7094
19.5 | 1.5129 | 0.04071 | 0.0375 | 37.1629
20 | 1.5281 | 0.04346 | 0.0393 | 35.1611

## 131. Re 16M Mach 0.10 (1)
BIGFOIL.COM POLAR EXPORT
NACA67A420
NACA67A420 |  |  |  | Cl Max: | 1.707 | at alpha= | 14.5 | deg
JavaFoil+Calcfoil stall+Eppler ext transition |  |  |  | L/D Max: | 110.77 | at alpha= | 7.5 | deg
Re: | 16000000 |  |  | Cd Min: | 0.00594 | at alpha= | -2 | deg
Mach: | 0.1 |  |  | Cl=0 at alpha= | -3.373 | deg
|  |  |  | @ Cl=0.1, Cd= | 0.0059603
|  |  |  | @ Cl=0.4, Cd= | 0.0066285
|  |  |  | @ Cl=0.6, Cd= | 0.0069229
alpha (deg) | Cl | Cd | Cm | Cl/Cd
-20 | -0.984 | 0.13725 | -0.015 | -7.166
-19.5 | -0.998 | 0.12991 | -0.016 | -7.685
-19 | -1.009 | 0.11978 | -0.018 | -8.422
-18.5 | -1.014 | 0.11211 | -0.019 | -9.041
-18 | -1.021 | 0.10031 | -0.021 | -10.181
-17.5 | -1.033 | 0.08518 | -0.023 | -12.128
-17 | -1.059 | 0.06224 | -0.027 | -17.009
-16.5 | -1.135 | 0.02642 | -0.032 | -42.953
-16 | -1.131 | 0.02318 | -0.034 | -48.769
-15.5 | -1.133 | 0.0168 | -0.036 | -67.47
-15 | -1.118 | 0.01569 | -0.038 | -71.232
-14.5 | -1.098 | 0.01477 | -0.039 | -74.327
-14 | -1.075 | 0.0139 | -0.041 | -77.333
-13.5 | -1.048 | 0.01313 | -0.043 | -79.805
-13 | -1.018 | 0.0125 | -0.044 | -81.42
-12.5 | -0.984 | 0.01192 | -0.046 | -82.524
-12 | -0.947 | 0.01133 | -0.048 | -83.621
-11.5 | -0.908 | 0.01084 | -0.05 | -83.743
-11 | -0.865 | 0.01032 | -0.051 | -83.803
-10.5 | -0.82 | 0.00994 | -0.053 | -82.462
-10 | -0.772 | 0.00948 | -0.055 | -81.505
-9.5 | -0.723 | 0.00906 | -0.056 | -79.782
-9 | -0.671 | 0.0087 | -0.058 | -77.123
-8.5 | -0.617 | 0.00818 | -0.06 | -75.46
-8 | -0.562 | 0.00785 | -0.062 | -71.605
-7.5 | -0.505 | 0.00734 | -0.063 | -68.82
-7 | -0.447 | 0.00708 | -0.065 | -63.07
-6.5 | -0.387 | 0.00685 | -0.067 | -56.572
-6 | -0.327 | 0.00652 | -0.068 | -50.16
-5.5 | -0.266 | 0.00661 | -0.07 | -40.217
-5 | -0.204 | 0.00645 | -0.072 | -31.626
-4.5 | -0.141 | 0.00629 | -0.074 | -22.494
-4 | -0.079 | 0.00612 | -0.075 | -12.881
-3.5 | -0.016 | 0.00619 | -0.077 | -2.545
-3 | 0.047 | 0.00601 | -0.079 | 7.908
-2.5 | 0.111 | 0.00595 | -0.08 | 18.707
-2 | 0.175 | 0.00594 | -0.082 | 29.46
-1.5 | 0.239 | 0.00625 | -0.084 | 38.2
-1 | 0.303 | 0.00626 | -0.085 | 48.394
-0.5 | 0.367 | 0.00659 | -0.087 | 55.612
0 | 0.427 | 0.00666 | -0.089 | 64.038
0.5 | 0.489 | 0.00634 | -0.09 | 77.251
1 | 0.552 | 0.00674 | -0.092 | 81.946
1.5 | 0.615 | 0.00698 | -0.094 | 88.143
2 | 0.678 | 0.00722 | -0.096 | 93.845
2.5 | 0.74 | 0.0073 | -0.097 | 101.443
3 | 0.798 | 0.0077 | -0.099 | 103.586
3.5 | 0.859 | 0.0082 | -0.1 | 104.782
4 | 0.919 | 0.00864 | -0.102 | 106.357
4.5 | 0.979 | 0.00899 | -0.104 | 108.879
5 | 1.038 | 0.0097 | -0.105 | 106.958
5.5 | 1.096 | 0.01018 | -0.107 | 107.672
6 | 1.153 | 0.0106 | -0.108 | 108.793
6.5 | 1.209 | 0.01106 | -0.11 | 109.331
7 | 1.263 | 0.01142 | -0.111 | 110.559
7.5 | 1.314 | 0.01186 | -0.113 | 110.77
8 | 1.363 | 0.01232 | -0.114 | 110.691
8.5 | 1.41 | 0.01314 | -0.116 | 107.329
9 | 1.454 | 0.0137 | -0.117 | 106.136
9.5 | 1.495 | 0.01422 | -0.119 | 105.16
10 | 1.533 | 0.01478 | -0.12 | 103.757
10.5 | 1.568 | 0.01539 | -0.121 | 101.866
11 | 1.599 | 0.01603 | -0.123 | 99.78
11.5 | 1.626 | 0.01672 | -0.124 | 97.273
12 | 1.65 | 0.01743 | -0.125 | 94.66
12.5 | 1.669 | 0.01809 | -0.127 | 92.279
13 | 1.685 | 0.01899 | -0.128 | 88.722
13.5 | 1.696 | 0.01972 | -0.129 | 85.992
14 | 1.704 | 0.02046 | -0.131 | 83.286
14.5 | 1.707 | 0.02143 | -0.132 | 79.661
15 | 1.702 | 0.0223 | -0.133 | 76.347
15.5 | 1.693 | 0.02342 | -0.134 | 72.268
16 | 1.678 | 0.02441 | -0.135 | 68.754
16.5 | 1.66 | 0.02549 | -0.136 | 65.108
17 | 1.637 | 0.02703 | -0.137 | 60.553
17.5 | 1.611 | 0.02844 | -0.138 | 56.644
18 | 1.582 | 0.02982 | -0.139 | 53.059
18.5 | 1.55 | 0.03109 | -0.14 | 49.872
19 | 1.516 | 0.03271 | -0.141 | 46.336
19.5 | 1.479 | 0.03465 | -0.142 | 42.695

## 132. Re 16M Mach 0.10 (2)
BIGFOIL.COM POLAR EXPORT
NACA67A420
NACA67A420 |  |  |  | Cl Max: | 1.5284 | at alpha= | 20 | deg
XFOIL ncrit=9 |  |  |  | L/D Max: | 119.132 | at alpha= | 0.5 | deg
Re: | 16000000 |  |  | Cd Min: | 0.04479 | at alpha= | 20 | deg
Mach: | 0.1 |  |  | Cl=0 at alpha= | -4.913 | deg
|  |  |  | @ Cl=0.1, Cd= | 0.0053401
|  |  |  | @ Cl=0.4, Cd= | 0.006718
|  |  |  | @ Cl=0.6, Cd= | 0.012307
alpha (deg) | Cl | Cd | Cm | Cl/Cd
-20 | -1.2148 | 0.02302 | -0.1559 | -52.7715
-19.5 | -1.1903 | 0.02156 | -0.154 | -55.2087
-19 | -1.1594 | 0.02042 | -0.1526 | -56.7777
-18.5 | -1.131 | 0.01925 | -0.1507 | -58.7532
-18 | -1.0973 | 0.01832 | -0.1493 | -59.8963
-17.5 | -1.0665 | 0.0173 | -0.1474 | -61.6474
-17 | -1.029 | 0.01654 | -0.1463 | -62.2128
-16.5 | -0.9959 | 0.01565 | -0.1444 | -63.6358
-16 | -0.9588 | 0.01492 | -0.1431 | -64.2627
-15 | -0.8833 | 0.01357 | -0.1402 | -65.0921
-14.5 | -0.8429 | 0.013 | -0.139 | -64.8385
-14 | -0.8043 | 0.01241 | -0.1374 | -64.8106
-13.5 | -0.7668 | 0.01177 | -0.1356 | -65.1487
-13 | -0.7248 | 0.01129 | -0.1345 | -64.1984
-12.5 | -0.6851 | 0.01078 | -0.1329 | -63.5529
-12 | -0.6425 | 0.01033 | -0.1317 | -62.1975
-11.5 | -0.599 | 0.00993 | -0.1306 | -60.3223
-11 | -0.5564 | 0.00951 | -0.1293 | -58.5068
-10.5 | -0.5117 | 0.00911 | -0.1284 | -56.169
-10 | -0.4677 | 0.00872 | -0.1272 | -53.6353
-9.5 | -0.4271 | 0.00824 | -0.1254 | -51.8325
-9 | -0.3804 | 0.00794 | -0.1247 | -47.9093
-8.5 | -0.3358 | 0.00759 | -0.1235 | -44.2424
-8 | -0.2894 | 0.00731 | -0.1226 | -39.5896
-7.5 | -0.2421 | 0.00705 | -0.1219 | -34.3404
-7 | -0.1963 | 0.00677 | -0.1208 | -28.9956
-6.5 | -0.1484 | 0.00654 | -0.1201 | -22.6911
-6 | -0.1009 | 0.00632 | -0.1193 | -15.9652
-5.5 | -0.0549 | 0.00609 | -0.1182 | -9.0148
-5 | -0.0079 | 0.00589 | -0.1172 | -1.3413
-4.5 | 0.0375 | 0.00567 | -0.1159 | 6.6138
-4 | 0.0806 | 0.00545 | -0.114 | 14.789
-3.5 | 0.1212 | 0.00522 | -0.1116 | 23.2184
-3 | 0.1521 | 0.00494 | -0.107 | 30.7895
-2.5 | 0.1921 | 0.00475 | -0.1042 | 40.4421
-2 | 0.2384 | 0.00456 | -0.1029 | 52.2807
-1.5 | 0.2837 | 0.00441 | -0.1014 | 64.3311
-1 | 0.3321 | 0.00419 | -0.1005 | 79.2601
-0.5 | 0.3704 | 0.00386 | -0.0976 | 95.9585
0.5 | 0.4253 | 0.00357 | -0.0868 | 119.1317
1 | 0.4023 | 0.0042 | -0.0701 | 95.7857
1.5 | 0.3753 | 0.00485 | -0.0535 | 77.3814
2 | 0.3816 | 0.00536 | -0.0441 | 71.194
2.5 | 0.3831 | 0.00639 | -0.0339 | 59.9531
3 | 0.4135 | 0.00698 | -0.0297 | 59.2407
3.5 | 0.4311 | 0.00792 | -0.0231 | 54.4318
4 | 0.4465 | 0.00895 | -0.0163 | 49.8883
4.5 | 0.4689 | 0.00987 | -0.0109 | 47.5076
5 | 0.5032 | 0.01053 | -0.0078 | 47.7873
5.5 | 0.5405 | 0.01115 | -0.0054 | 48.4753
6 | 0.5732 | 0.01193 | -0.0022 | 48.0469
6.5 | 0.6137 | 0.0125 | -0.0004 | 49.096
7 | 0.6547 | 0.01308 | 0.0012 | 50.0535
7.5 | 0.6912 | 0.01383 | 0.0035 | 49.9783
8 | 0.7283 | 0.01457 | 0.0057 | 49.9863
8.5 | 0.7685 | 0.01522 | 0.0072 | 50.4928
9 | 0.8106 | 0.01583 | 0.0084 | 51.2066
9.5 | 0.8493 | 0.01658 | 0.0101 | 51.2244
10 | 0.8905 | 0.01727 | 0.0114 | 51.5634
10.5 | 0.933 | 0.0179 | 0.0123 | 52.1229
11 | 0.9758 | 0.01852 | 0.0132 | 52.689
11.5 | 1.0124 | 0.01942 | 0.015 | 52.1318
12 | 1.0511 | 0.02026 | 0.0163 | 51.8806
12.5 | 1.0912 | 0.02104 | 0.0174 | 51.8631
13 | 1.1313 | 0.02182 | 0.0185 | 51.8469
13.5 | 1.1624 | 0.02303 | 0.0207 | 50.4733
14 | 1.1968 | 0.02412 | 0.0224 | 49.6186
14.5 | 1.2282 | 0.02537 | 0.0244 | 48.4115
15 | 1.2593 | 0.02669 | 0.0263 | 47.1825
15.5 | 1.292 | 0.02794 | 0.0279 | 46.2419
16 | 1.3229 | 0.02934 | 0.0296 | 45.0886
16.5 | 1.3527 | 0.03084 | 0.0313 | 43.8619
17 | 1.3852 | 0.03222 | 0.0326 | 42.9919
17.5 | 1.4118 | 0.03397 | 0.0343 | 41.5602
18 | 1.4419 | 0.03556 | 0.0356 | 40.5484
18.5 | 1.4663 | 0.0376 | 0.0372 | 38.9973
19 | 1.4902 | 0.03971 | 0.0387 | 37.5271
19.5 | 1.5148 | 0.0418 | 0.04 | 36.2392
20 | 1.5284 | 0.04479 | 0.0419 | 34.1237

## 133. Re 16M Mach 0.25 (1)
BIGFOIL.COM POLAR EXPORT
NACA67A420
NACA67A420 |  |  |  | Cl Max: | 1.633 | at alpha= | 12.5 | deg
JavaFoil+Calcfoil stall+Eppler ext transition |  |  |  | L/D Max: | 107.621 | at alpha= | 7.5 | deg
Re: | 16000000 |  |  | Cd Min: | 0.00603 | at alpha= | -2 | deg
Mach: | 0.25 |  |  | Cl=0 at alpha= | -3.3769 | deg
|  |  |  | @ Cl=0.1, Cd= | 0.0060586
|  |  |  | @ Cl=0.4, Cd= | 0.006761
|  |  |  | @ Cl=0.6, Cd= | 0.0070031
alpha (deg) | Cl | Cd | Cm | Cl/Cd
-19.5 | -0.716 | 0.15971 | -0.014 | -4.483
-19 | -0.753 | 0.14803 | -0.015 | -5.084
-18.5 | -0.781 | 0.14167 | -0.016 | -5.516
-18 | -0.809 | 0.13276 | -0.018 | -6.092
-17.5 | -0.832 | 0.12358 | -0.019 | -6.734
-17 | -0.853 | 0.11382 | -0.021 | -7.493
-16.5 | -0.869 | 0.10482 | -0.023 | -8.295
-16 | -0.887 | 0.09235 | -0.025 | -9.6
-15.5 | -0.905 | 0.07749 | -0.028 | -11.68
-15 | -0.936 | 0.05543 | -0.033 | -16.878
-14.5 | -1.029 | 0.01744 | -0.04 | -59.023
-14 | -1.023 | 0.01571 | -0.042 | -65.131
-13.5 | -1.01 | 0.01465 | -0.044 | -68.934
-13 | -0.992 | 0.01362 | -0.046 | -72.804
-12.5 | -0.967 | 0.01286 | -0.047 | -75.181
-12 | -0.938 | 0.0122 | -0.049 | -76.92
-11.5 | -0.905 | 0.01156 | -0.051 | -78.251
-11 | -0.867 | 0.01097 | -0.053 | -79.014
-10.5 | -0.825 | 0.01045 | -0.054 | -79
-10 | -0.781 | 0.01002 | -0.056 | -77.875
-9.5 | -0.733 | 0.00956 | -0.058 | -76.634
-9 | -0.682 | 0.0091 | -0.06 | -74.897
-8.5 | -0.629 | 0.00834 | -0.061 | -75.411
-8 | -0.573 | 0.0079 | -0.063 | -72.593
-7.5 | -0.516 | 0.00758 | -0.065 | -68.02
-7 | -0.457 | 0.00717 | -0.067 | -63.721
-6.5 | -0.397 | 0.00722 | -0.068 | -54.902
-6 | -0.335 | 0.00703 | -0.07 | -47.62
-5.5 | -0.273 | 0.00679 | -0.072 | -40.149
-5 | -0.209 | 0.0066 | -0.074 | -31.655
-4.5 | -0.145 | 0.00644 | -0.075 | -22.55
-4 | -0.081 | 0.00625 | -0.077 | -12.921
-3.5 | -0.016 | 0.00607 | -0.079 | -2.662
-3 | 0.049 | 0.00609 | -0.081 | 8.009
-2.5 | 0.114 | 0.00605 | -0.082 | 18.893
-2 | 0.18 | 0.00603 | -0.084 | 29.783
-1.5 | 0.245 | 0.00637 | -0.086 | 38.5
-1 | 0.311 | 0.00635 | -0.087 | 48.933
-0.5 | 0.376 | 0.00673 | -0.089 | 55.936
0 | 0.438 | 0.00681 | -0.091 | 64.306
0.5 | 0.503 | 0.00691 | -0.093 | 72.76
1 | 0.567 | 0.0069 | -0.094 | 82.157
1.5 | 0.631 | 0.0071 | -0.096 | 88.9
2 | 0.696 | 0.00742 | -0.098 | 93.823
2.5 | 0.76 | 0.00754 | -0.1 | 100.713
3 | 0.819 | 0.00799 | -0.101 | 102.499
3.5 | 0.882 | 0.00849 | -0.103 | 103.785
4 | 0.943 | 0.00896 | -0.105 | 105.305
4.5 | 1.004 | 0.00935 | -0.106 | 107.368
5 | 1.064 | 0.01012 | -0.108 | 105.105
5.5 | 1.123 | 0.01061 | -0.109 | 105.825
6 | 1.181 | 0.01111 | -0.111 | 106.295
6.5 | 1.238 | 0.01155 | -0.113 | 107.215
7 | 1.292 | 0.01202 | -0.114 | 107.495
7.5 | 1.343 | 0.01248 | -0.116 | 107.621
8 | 1.391 | 0.01296 | -0.117 | 107.372
8.5 | 1.436 | 0.01391 | -0.119 | 103.236
9 | 1.477 | 0.01453 | -0.12 | 101.667
9.5 | 1.515 | 0.01512 | -0.122 | 100.195
10 | 1.548 | 0.01579 | -0.123 | 98.01
10.5 | 1.576 | 0.01647 | -0.125 | 95.66
11 | 1.598 | 0.01722 | -0.126 | 92.808
11.5 | 1.616 | 0.01803 | -0.127 | 89.603
12 | 1.627 | 0.0188 | -0.129 | 86.543
12.5 | 1.633 | 0.01969 | -0.13 | 82.943
13 | 1.632 | 0.02056 | -0.131 | 79.361
13.5 | 1.624 | 0.02157 | -0.133 | 75.279
14 | 1.61 | 0.02271 | -0.134 | 70.874
14.5 | 1.588 | 0.02382 | -0.135 | 66.691
15 | 1.555 | 0.02507 | -0.136 | 62.015
15.5 | 1.511 | 0.02678 | -0.137 | 56.43
16 | 1.46 | 0.02814 | -0.139 | 51.891
16.5 | 1.403 | 0.02981 | -0.14 | 47.053
17 | 1.338 | 0.03207 | -0.14 | 41.718
17.5 | 1.267 | 0.03436 | -0.141 | 36.871

## 134. Re 16M Mach 0.25 (2)
BIGFOIL.COM POLAR EXPORT
NACA67A420
NACA67A420 |  |  |  | Cl Max: | 1.5235 | at alpha= | 20 | deg
XFOIL ncrit=9 |  |  |  | L/D Max: | 135.736 | at alpha= | 0.5 | deg
Re: | 16000000 |  |  | Cd Min: | 0.05308 | at alpha= | 20 | deg
Mach: | 0.25 |  |  | Cl=0 at alpha= | -5.1373 | deg
|  |  |  | @ Cl=0.1, Cd= | 0.0056565
|  |  |  | @ Cl=0.4, Cd= | 0.0036899
|  |  |  | @ Cl=0.6, Cd= | 0.013258
alpha (deg) | Cl | Cd | Cm | Cl/Cd
-20 | -1.2023 | 0.02872 | -0.1794 | -41.8628
-19.5 | -1.1843 | 0.02634 | -0.177 | -44.962
-19 | -1.1613 | 0.02436 | -0.1745 | -47.6724
-18.5 | -1.1333 | 0.02274 | -0.172 | -49.8373
-18 | -1.1065 | 0.02115 | -0.1693 | -52.3168
-17.5 | -1.0738 | 0.01984 | -0.1669 | -54.123
-17 | -1.0397 | 0.01867 | -0.1646 | -55.6883
-16.5 | -1.0044 | 0.01759 | -0.1623 | -57.1006
-16 | -0.9691 | 0.01656 | -0.1598 | -58.5205
-15.5 | -0.9298 | 0.01571 | -0.1577 | -59.1852
-15 | -0.8907 | 0.01493 | -0.1556 | -59.6584
-14.5 | -0.8496 | 0.0142 | -0.1536 | -59.831
-14 | -0.81 | 0.01347 | -0.1514 | -60.1336
-13.5 | -0.7706 | 0.01275 | -0.1491 | -60.4392
-13 | -0.7274 | 0.01217 | -0.1473 | -59.7699
-12.5 | -0.6864 | 0.01156 | -0.1452 | -59.3772
-12 | -0.6432 | 0.01101 | -0.1434 | -58.4196
-11.5 | -0.5985 | 0.01052 | -0.1418 | -56.8916
-11 | -0.5532 | 0.01006 | -0.1403 | -54.9901
-10.5 | -0.5059 | 0.00965 | -0.1391 | -52.4249
-10 | -0.4613 | 0.0092 | -0.1374 | -50.1413
-9.5 | -0.417 | 0.00873 | -0.1357 | -47.7663
-9 | -0.3698 | 0.00836 | -0.1345 | -44.2344
-8.5 | -0.3253 | 0.00795 | -0.1328 | -40.9182
-8 | -0.2773 | 0.00763 | -0.1317 | -36.3434
-7.5 | -0.2282 | 0.00735 | -0.1308 | -31.0476
-7 | -0.1815 | 0.00703 | -0.1294 | -25.8179
-6.5 | -0.1318 | 0.00679 | -0.1286 | -19.4109
-6 | -0.0827 | 0.00656 | -0.1277 | -12.6067
-5.5 | -0.0354 | 0.0063 | -0.1264 | -5.619
-5 | 0.0134 | 0.00609 | -0.1254 | 2.2003
-4.5 | 0.0601 | 0.00586 | -0.124 | 10.256
-4 | 0.1052 | 0.00563 | -0.1222 | 18.6856
-3.5 | 0.1486 | 0.00539 | -0.1201 | 27.5696
-3 | 0.186 | 0.00503 | -0.1167 | 36.9781
-2.5 | 0.2206 | 0.00478 | -0.1125 | 46.1506
-2 | 0.2579 | 0.00461 | -0.1088 | 55.9436
-1.5 | 0.301 | 0.00445 | -0.1064 | 67.6404
-1 | 0.3481 | 0.00423 | -0.1049 | 82.2931
-0.5 | 0.385 | 0.00386 | -0.1012 | 99.7409
0 | 0.4238 | 0.00342 | -0.0981 | 123.9181
0.5 | 0.452 | 0.00333 | -0.0925 | 135.7357
1 | 0.4255 | 0.00394 | -0.0746 | 107.9949
1.5 | 0.3886 | 0.00462 | -0.0555 | 84.1126
2 | 0.3869 | 0.00545 | -0.0441 | 70.9908
2.5 | 0.3821 | 0.00664 | -0.0324 | 57.5452
3 | 0.4118 | 0.0073 | -0.0277 | 56.411
3.5 | 0.4299 | 0.00828 | -0.021 | 51.9203
4 | 0.4421 | 0.00946 | -0.0133 | 46.7336
4.5 | 0.468 | 0.01032 | -0.0083 | 45.3488
5 | 0.4952 | 0.01126 | -0.0037 | 43.9787
5.5 | 0.5319 | 0.01195 | -0.0008 | 44.5105
6 | 0.5689 | 0.01266 | 0.0019 | 44.9368
6.5 | 0.6074 | 0.0134 | 0.0043 | 45.3284
7 | 0.6484 | 0.01406 | 0.0063 | 46.1166
7.5 | 0.6887 | 0.01474 | 0.0083 | 46.7232
8 | 0.7253 | 0.0156 | 0.0109 | 46.4936
8.5 | 0.7642 | 0.01642 | 0.013 | 46.5408
9 | 0.8071 | 0.01711 | 0.0145 | 47.1712
9.5 | 0.8521 | 0.01774 | 0.0156 | 48.0327
10 | 0.8919 | 0.01859 | 0.0175 | 47.9774
10.5 | 0.9346 | 0.01936 | 0.0189 | 48.2748
11 | 0.9783 | 0.0201 | 0.0201 | 48.6716
11.5 | 1.0205 | 0.02092 | 0.0216 | 48.7811
12 | 1.0562 | 0.02203 | 0.0238 | 47.9437
12.5 | 1.0977 | 0.02293 | 0.0253 | 47.8718
13 | 1.137 | 0.02395 | 0.027 | 47.4739
13.5 | 1.1654 | 0.0255 | 0.03 | 45.702
14 | 1.2032 | 0.02666 | 0.0317 | 45.1313
14.5 | 1.2361 | 0.02808 | 0.0341 | 44.0207
15 | 1.2674 | 0.02966 | 0.0364 | 42.731
15.5 | 1.3017 | 0.03112 | 0.0383 | 41.8284
16 | 1.3317 | 0.0329 | 0.0405 | 40.4772
16.5 | 1.3654 | 0.03448 | 0.0423 | 39.5998
17 | 1.3936 | 0.03649 | 0.0444 | 38.1913
17.5 | 1.4221 | 0.03854 | 0.0463 | 36.8993
18 | 1.4467 | 0.04093 | 0.0484 | 35.3457
18.5 | 1.47 | 0.04348 | 0.0503 | 33.8086
19 | 1.4909 | 0.04634 | 0.0522 | 32.1731
19.5 | 1.5086 | 0.04954 | 0.054 | 30.4522
20 | 1.5235 | 0.05308 | 0.0555 | 28.702

## 135. Re 16M Mach 0.50 (1)
BIGFOIL.COM POLAR EXPORT
NACA67A420
NACA67A420 |  |  |  | Cl Max: | 1.471 | at alpha= | 8.5 | deg
JavaFoil+Calcfoil stall+Eppler ext transition |  |  |  | L/D Max: | 100.177 | at alpha= | 4.5 | deg
Re: | 16000000 |  |  | Cd Min: | 0.00645 | at alpha= | -2 | deg
Mach: | 0.5 |  |  | Cl=0 at alpha= | -3.375 | deg
|  |  |  | @ Cl=0.1, Cd= | 0.0065929
|  |  |  | @ Cl=0.4, Cd= | 0.007004
|  |  |  | @ Cl=0.6, Cd= | 0.0077433
alpha (deg) | Cl | Cd | Cm | Cl/Cd
-20 | -0.959 | 0.17942 | -0.016 | -5.348
-19.5 | -0.931 | 0.16832 | -0.017 | -5.531
-19 | -0.901 | 0.16412 | -0.018 | -5.489
-18.5 | -0.872 | 0.16317 | -0.019 | -5.343
-18 | -0.842 | 0.1559 | -0.019 | -5.402
-17.5 | -0.813 | 0.15156 | -0.02 | -5.366
-17 | -0.787 | 0.13569 | -0.022 | -5.801
-16.5 | -0.758 | 0.12571 | -0.023 | -6.028
-16 | -0.728 | 0.12154 | -0.023 | -5.992
-15.5 | -0.7 | 0.11091 | -0.024 | -6.31
-15 | -0.672 | 0.10361 | -0.025 | -6.485
-14.5 | -0.644 | 0.1008 | -0.027 | -6.384
-14 | -0.615 | 0.09495 | -0.028 | -6.476
-13.5 | -0.589 | 0.08513 | -0.03 | -6.916
-13 | -0.578 | 0.06311 | -0.038 | -9.159
-12.5 | -0.619 | 0.02043 | -0.051 | -30.318
-12 | -0.497 | 0.08359 | -0.029 | -5.947
-11.5 | -0.468 | 0.09583 | -0.028 | -4.882
-11 | -0.443 | 0.06752 | -0.034 | -6.561
-10.5 | -0.416 | 0.06285 | -0.038 | -6.623
-10 | -0.456 | 0.01527 | -0.061 | -29.875
-9.5 | -0.671 | 0.01269 | -0.064 | -52.881
-9 | -0.676 | 0.01141 | -0.066 | -59.21
-8.5 | -0.649 | 0.01065 | -0.068 | -60.95
-8 | -0.606 | 0.00998 | -0.07 | -60.753
-7.5 | -0.555 | 0.00908 | -0.072 | -61.105
-7 | -0.497 | 0.0086 | -0.074 | -57.74
-6.5 | -0.434 | 0.00821 | -0.076 | -52.876
-6 | -0.369 | 0.00792 | -0.078 | -46.54
-5.5 | -0.301 | 0.00764 | -0.08 | -39.385
-5 | -0.231 | 0.00733 | -0.082 | -31.556
-4.5 | -0.161 | 0.00711 | -0.084 | -22.636
-4 | -0.09 | 0.00688 | -0.086 | -13.034
-3.5 | -0.018 | 0.00668 | -0.088 | -2.687
-3 | 0.054 | 0.0067 | -0.089 | 8.082
-2.5 | 0.127 | 0.00653 | -0.091 | 19.464
-2 | 0.2 | 0.00645 | -0.093 | 31.016
-1.5 | 0.273 | 0.00645 | -0.095 | 42.299
-1 | 0.346 | 0.00693 | -0.097 | 49.922
-0.5 | 0.419 | 0.00703 | -0.099 | 59.583
0 | 0.488 | 0.0075 | -0.101 | 65.035
0.5 | 0.56 | 0.00766 | -0.103 | 73.13
1 | 0.632 | 0.00781 | -0.105 | 80.876
1.5 | 0.703 | 0.00796 | -0.107 | 88.407
2 | 0.775 | 0.00826 | -0.109 | 93.882
2.5 | 0.847 | 0.00875 | -0.111 | 96.737
3 | 0.911 | 0.00935 | -0.113 | 97.361
3.5 | 0.98 | 0.01007 | -0.115 | 97.252
4 | 1.047 | 0.01063 | -0.117 | 98.481
4.5 | 1.113 | 0.01111 | -0.118 | 100.177
5 | 1.177 | 0.01233 | -0.12 | 95.506
5.5 | 1.239 | 0.013 | -0.122 | 95.359
6 | 1.299 | 0.01356 | -0.124 | 95.812
6.5 | 1.356 | 0.01421 | -0.125 | 95.44
7 | 1.405 | 0.01494 | -0.127 | 94.01
7.5 | 1.442 | 0.01621 | -0.129 | 89.013
8 | 1.467 | 0.01718 | -0.13 | 85.367
8.5 | 1.471 | 0.01831 | -0.132 | 80.347
9 | 1.44 | 0.01952 | -0.134 | 73.738
9.5 | 1.317 | 0.02122 | -0.135 | 62.055
10 | 0.922 | 0.02293 | -0.137 | 40.196
10.5 | 0.952 | 0.02672 | -0.138 | 35.617
11 | 0.988 | 0.0243 | -0.14 | 40.659
11.5 | 1.02 | 0.02646 | -0.141 | 38.544
12 | 1.049 | 0.02988 | -0.142 | 35.101
12.5 | 1.086 | 0.02728 | -0.145 | 39.805
13 | 1.117 | 0.02996 | -0.146 | 37.267
13.5 | 1.147 | 0.03259 | -0.147 | 35.186

## 136. Re 16M Mach 0.50 (2)
BIGFOIL.COM POLAR EXPORT
NACA67A420
NACA67A420 |  |  |  | Cl Max: | 1.3122 | at alpha= | 15 | deg
XFOIL ncrit=9 |  |  |  | L/D Max: | 159.936 | at alpha= | 1 | deg
Re: | 16000000 |  |  | Cd Min: | 0.04446 | at alpha= | 15 | deg
Mach: | 0.5 |  |  | Cl=0 at alpha= | -99 | deg
|  |  |  | @ Cl=0.1, Cd= | 0.00356
|  |  |  | @ Cl=0.4, Cd= | 0.00356
|  |  |  | @ Cl=0.6, Cd= | 0.017244
alpha (deg) | Cl | Cd | Cm | Cl/Cd
0 | 0.4657 | 0.00356 | -0.1077 | 130.8146
0.5 | 0.4748 | 0.0032 | -0.0962 | 148.375
1 | 0.5022 | 0.00314 | -0.0888 | 159.9363
1.5 | 0.4902 | 0.00382 | -0.0731 | 128.3246
2 | 0.4114 | 0.00598 | -0.0445 | 68.796
2.5 | 0.4057 | 0.00735 | -0.0313 | 55.1973
3 | 0.3861 | 0.00924 | -0.016 | 41.7857
3.5 | 0.4138 | 0.01024 | -0.0099 | 40.4102
4 | 0.425 | 0.01169 | -0.0009 | 36.3559
4.5 | 0.4508 | 0.01285 | 0.0052 | 35.0817
5 | 0.4822 | 0.01389 | 0.0103 | 34.7156
5.5 | 0.5105 | 0.01508 | 0.0158 | 33.8528
6 | 0.5436 | 0.01623 | 0.0204 | 33.4935
6.5 | 0.5908 | 0.01702 | 0.0227 | 34.7121
7 | 0.6322 | 0.01803 | 0.026 | 35.0638
7.5 | 0.6715 | 0.01918 | 0.0296 | 35.0104
8 | 0.7132 | 0.02028 | 0.0328 | 35.1677
8.5 | 0.7593 | 0.02131 | 0.0353 | 35.6312
9 | 0.8039 | 0.02249 | 0.0382 | 35.7448
9.5 | 0.8545 | 0.02346 | 0.0402 | 36.4237
10 | 0.9041 | 0.02453 | 0.0426 | 36.8569
10.5 | 0.9498 | 0.02586 | 0.0454 | 36.7285
11 | 0.999 | 0.02707 | 0.048 | 36.9043
11.5 | 1.0435 | 0.02857 | 0.0511 | 36.5243
12 | 1.0837 | 0.03032 | 0.0547 | 35.7421
12.5 | 1.1239 | 0.03222 | 0.0583 | 34.8821
13 | 1.1664 | 0.0341 | 0.0617 | 34.2053
13.5 | 1.2065 | 0.03623 | 0.0653 | 33.3011
14 | 1.2476 | 0.03849 | 0.0689 | 32.4136
14.5 | 1.2834 | 0.04117 | 0.0729 | 31.1732
15 | 1.3122 | 0.04446 | 0.0773 | 29.5142

## 137. Re 18M Mach 0.00 (1)
BIGFOIL.COM POLAR EXPORT
NACA67A420
NACA67A420 |  |  |  | Cl Max: | 1.721 | at alpha= | 14.5 | deg
JavaFoil+Calcfoil stall+Eppler ext transition |  |  |  | L/D Max: | 113.606 | at alpha= | 8 | deg
Re: | 18000000 |  |  | Cd Min: | 0.00616 | at alpha= | -5.5 | deg
Mach: | 0 |  |  | Cl=0 at alpha= | -3.373 | deg
|  |  |  | @ Cl=0.1, Cd= | 0.0062186
|  |  |  | @ Cl=0.4, Cd= | 0.0067958
|  |  |  | @ Cl=0.6, Cd= | 0.0073023
alpha (deg) | Cl | Cd | Cm | Cl/Cd
-20 | -1.024 | 0.12863 | -0.016 | -7.962
-19.5 | -1.036 | 0.12116 | -0.017 | -8.551
-19 | -1.048 | 0.10775 | -0.019 | -9.726
-18.5 | -1.05 | 0.10113 | -0.02 | -10.379
-18 | -1.065 | 0.08315 | -0.023 | -12.804
-17.5 | -1.096 | 0.05752 | -0.026 | -19.053
-17 | -1.15 | 0.03072 | -0.03 | -37.423
-16.5 | -1.156 | 0.02431 | -0.032 | -47.553
-16 | -1.148 | 0.02129 | -0.034 | -53.941
-15.5 | -1.134 | 0.01955 | -0.035 | -58.023
-15 | -1.128 | 0.01495 | -0.038 | -75.445
-14.5 | -1.106 | 0.01413 | -0.039 | -78.331
-14 | -1.081 | 0.0134 | -0.041 | -80.668
-13.5 | -1.052 | 0.01267 | -0.043 | -83.069
-13 | -1.02 | 0.01207 | -0.044 | -84.555
-12.5 | -0.986 | 0.01152 | -0.046 | -85.524
-12 | -0.948 | 0.01097 | -0.048 | -86.432
-11.5 | -0.908 | 0.01048 | -0.049 | -86.599
-11 | -0.864 | 0.01003 | -0.051 | -86.19
-10.5 | -0.819 | 0.0096 | -0.053 | -85.329
-10 | -0.771 | 0.0092 | -0.054 | -83.859
-9.5 | -0.721 | 0.00882 | -0.056 | -81.804
-9 | -0.669 | 0.00845 | -0.058 | -79.193
-8.5 | -0.615 | 0.00802 | -0.06 | -76.732
-8 | -0.56 | 0.00765 | -0.061 | -73.177
-7.5 | -0.503 | 0.0074 | -0.063 | -67.962
-7 | -0.445 | 0.00692 | -0.065 | -64.349
-6.5 | -0.386 | 0.0067 | -0.067 | -57.584
-6 | -0.326 | 0.00637 | -0.068 | -51.108
-5.5 | -0.265 | 0.00616 | -0.07 | -42.976
-5 | -0.203 | 0.00633 | -0.072 | -32.079
-4.5 | -0.141 | 0.00616 | -0.073 | -22.892
-4 | -0.078 | 0.00636 | -0.075 | -12.327
-3.5 | -0.016 | 0.00633 | -0.077 | -2.477
-3 | 0.047 | 0.00626 | -0.078 | 7.55
-2.5 | 0.111 | 0.00621 | -0.08 | 17.864
-2 | 0.174 | 0.00649 | -0.082 | 26.842
-1.5 | 0.238 | 0.00644 | -0.083 | 36.903
-1 | 0.301 | 0.0067 | -0.085 | 45.012
-0.5 | 0.365 | 0.00672 | -0.087 | 54.363
0 | 0.425 | 0.00685 | -0.088 | 62.022
0.5 | 0.487 | 0.00662 | -0.09 | 73.586
1 | 0.55 | 0.00702 | -0.092 | 78.28
1.5 | 0.612 | 0.00737 | -0.093 | 83.083
2 | 0.674 | 0.00736 | -0.095 | 91.583
2.5 | 0.737 | 0.00755 | -0.097 | 97.568
3 | 0.794 | 0.00784 | -0.098 | 101.382
3.5 | 0.855 | 0.00817 | -0.1 | 104.722
4 | 0.915 | 0.0085 | -0.101 | 107.623
4.5 | 0.975 | 0.00884 | -0.103 | 110.295
5 | 1.033 | 0.0095 | -0.105 | 108.78
5.5 | 1.091 | 0.00992 | -0.106 | 109.98
6 | 1.148 | 0.01033 | -0.108 | 111.103
6.5 | 1.204 | 0.01074 | -0.109 | 112.134
7 | 1.258 | 0.01112 | -0.111 | 113.143
7.5 | 1.309 | 0.01155 | -0.112 | 113.413
8 | 1.359 | 0.01196 | -0.114 | 113.606
8.5 | 1.405 | 0.01275 | -0.115 | 110.208
9 | 1.45 | 0.01328 | -0.117 | 109.157
9.5 | 1.492 | 0.01372 | -0.118 | 108.705
10 | 1.53 | 0.01432 | -0.119 | 106.899
10.5 | 1.566 | 0.0149 | -0.121 | 105.077
11 | 1.598 | 0.0155 | -0.122 | 103.085
11.5 | 1.627 | 0.01616 | -0.124 | 100.694
12 | 1.652 | 0.01683 | -0.125 | 98.17
12.5 | 1.673 | 0.01748 | -0.126 | 95.722
13 | 1.691 | 0.0183 | -0.127 | 92.406
13.5 | 1.705 | 0.01906 | -0.129 | 89.44
14 | 1.715 | 0.01978 | -0.13 | 86.709
14.5 | 1.721 | 0.02062 | -0.131 | 83.455
15 | 1.72 | 0.02154 | -0.132 | 79.842
15.5 | 1.714 | 0.02246 | -0.134 | 76.295
16 | 1.704 | 0.02346 | -0.135 | 72.635
16.5 | 1.69 | 0.02456 | -0.136 | 68.809
17 | 1.672 | 0.02587 | -0.137 | 64.622
17.5 | 1.651 | 0.02711 | -0.138 | 60.919
18 | 1.627 | 0.02839 | -0.139 | 57.322
18.5 | 1.601 | 0.02956 | -0.14 | 54.152
19 | 1.572 | 0.03101 | -0.141 | 50.689
19.5 | 1.54 | 0.03252 | -0.142 | 47.363

## 138. Re 18M Mach 0.00 (2)
BIGFOIL.COM POLAR EXPORT
NACA67A420
NACA67A420 |  |  |  | Cl Max: | 1.5396 | at alpha= | 20 | deg
XFOIL ncrit=9 |  |  |  | L/D Max: | 101.023 | at alpha= | 0 | deg
Re: | 18000000 |  |  | Cd Min: | 0.0425 | at alpha= | 20 | deg
Mach: | 0 |  |  | Cl=0 at alpha= | -4.8168 | deg
|  |  |  | @ Cl=0.1, Cd= | 0.0051615
|  |  |  | @ Cl=0.4, Cd= | 0.0069914
|  |  |  | @ Cl=0.6, Cd= | 0.011986
alpha (deg) | Cl | Cd | Cm | Cl/Cd
-20 | -1.2259 | 0.02163 | -0.1506 | -56.6759
-19.5 | -1.1968 | 0.02045 | -0.1492 | -58.5232
-19 | -1.1691 | 0.01929 | -0.1475 | -60.6065
-18.5 | -1.1366 | 0.01835 | -0.1462 | -61.9401
-18 | -1.106 | 0.01737 | -0.1445 | -63.673
-17.5 | -1.0707 | 0.01655 | -0.1433 | -64.6949
-17 | -1.0363 | 0.01575 | -0.1419 | -65.7968
-16.5 | -1.0004 | 0.01501 | -0.1406 | -66.6489
-16 | -0.9633 | 0.01432 | -0.1393 | -67.2696
-15 | -0.8869 | 0.0131 | -0.1368 | -67.7023
-14.5 | -0.8483 | 0.01254 | -0.1355 | -67.6475
-14 | -0.8095 | 0.01198 | -0.1341 | -67.571
-13.5 | -0.7707 | 0.01141 | -0.1326 | -67.546
-13 | -0.731 | 0.01092 | -0.1312 | -66.9414
-12.5 | -0.6889 | 0.01048 | -0.1301 | -65.7347
-12 | -0.6475 | 0.01001 | -0.1288 | -64.6853
-11.5 | -0.6053 | 0.00959 | -0.1276 | -63.1178
-11 | -0.5604 | 0.00922 | -0.1269 | -60.7809
-10.5 | -0.5164 | 0.00884 | -0.1259 | -58.4163
-10 | -0.4741 | 0.00844 | -0.1245 | -56.173
-9.5 | -0.431 | 0.00803 | -0.1233 | -53.6737
-9 | -0.3862 | 0.0077 | -0.1223 | -50.1558
-8.5 | -0.3423 | 0.00736 | -0.1211 | -46.5082
-8 | -0.2951 | 0.0071 | -0.1204 | -41.5634
-7.5 | -0.2489 | 0.00684 | -0.1195 | -36.3889
-7 | -0.2029 | 0.00658 | -0.1186 | -30.8359
-6.5 | -0.1557 | 0.00635 | -0.1178 | -24.5197
-6 | -0.1088 | 0.00615 | -0.1169 | -17.6911
-5.5 | -0.0628 | 0.00593 | -0.1158 | -10.5902
-5 | -0.0163 | 0.00573 | -0.1148 | -2.8447
-4.5 | 0.0282 | 0.00553 | -0.1133 | 5.0995
-4 | 0.0717 | 0.00533 | -0.1116 | 13.4522
-3.5 | 0.1137 | 0.00508 | -0.1095 | 22.3819
-3 | 0.1448 | 0.00487 | -0.1049 | 29.7331
-2.5 | 0.1887 | 0.00468 | -0.1032 | 40.3205
-2 | 0.2344 | 0.00454 | -0.1017 | 51.63
-1.5 | 0.2826 | 0.00434 | -0.1009 | 65.1152
-1 | 0.3286 | 0.00422 | -0.0996 | 77.8673
-0.5 | 0.3692 | 0.00398 | -0.0972 | 92.7638
0 | 0.395 | 0.00391 | -0.0915 | 101.023
0.5 | 0.3807 | 0.00413 | -0.0768 | 92.1792
1 | 0.3678 | 0.00484 | -0.0628 | 75.9917
1.5 | 0.3548 | 0.0055 | -0.0494 | 64.5091
2 | 0.3631 | 0.00573 | -0.0405 | 63.3682
2.5 | 0.3673 | 0.00663 | -0.031 | 55.3997
3 | 0.4053 | 0.00705 | -0.0284 | 57.4894
3.5 | 0.4219 | 0.00798 | -0.0217 | 52.8697
4 | 0.4417 | 0.00893 | -0.0157 | 49.4625
4.5 | 0.4674 | 0.00977 | -0.011 | 47.8403
5 | 0.504 | 0.01037 | -0.0084 | 48.6017
5.5 | 0.5429 | 0.01092 | -0.0063 | 49.7161
6 | 0.5765 | 0.01166 | -0.0033 | 49.4425
6.5 | 0.6169 | 0.01222 | -0.0016 | 50.4828
7 | 0.6568 | 0.0128 | 0.0001 | 51.3125
7.5 | 0.6976 | 0.01338 | 0.0017 | 52.1375
8 | 0.7321 | 0.0142 | 0.0042 | 51.5563
8.5 | 0.772 | 0.01484 | 0.0058 | 52.0216
9 | 0.814 | 0.01543 | 0.007 | 52.7544
9.5 | 0.8574 | 0.01598 | 0.0078 | 53.6546
10 | 0.8954 | 0.01675 | 0.0095 | 53.4567
10.5 | 0.9368 | 0.0174 | 0.0105 | 53.8391
11 | 0.9791 | 0.01802 | 0.0114 | 54.3341
11.5 | 1.0198 | 0.01871 | 0.0125 | 54.5056
12 | 1.0552 | 0.01964 | 0.0143 | 53.7271
12.5 | 1.0942 | 0.02044 | 0.0155 | 53.5323
13 | 1.1344 | 0.0212 | 0.0164 | 53.5094
13.5 | 1.1688 | 0.0222 | 0.0181 | 52.6486
14 | 1.1991 | 0.02343 | 0.0203 | 51.178
14.5 | 1.2316 | 0.0246 | 0.0221 | 50.065
15 | 1.2679 | 0.02559 | 0.0232 | 49.5467
15.5 | 1.2955 | 0.02704 | 0.0254 | 47.9105
16 | 1.3292 | 0.02822 | 0.0267 | 47.1013
16.5 | 1.3586 | 0.02967 | 0.0284 | 45.7904
17 | 1.3896 | 0.03106 | 0.0298 | 44.7392
17.5 | 1.4209 | 0.03244 | 0.031 | 43.8009
18 | 1.4469 | 0.0342 | 0.0326 | 42.307
18.5 | 1.4756 | 0.03582 | 0.0338 | 41.1949
19 | 1.4988 | 0.03788 | 0.0354 | 39.5671
19.5 | 1.5219 | 0.03999 | 0.0368 | 38.057
20 | 1.5396 | 0.0425 | 0.0385 | 36.2259

## 139. Re 18M Mach 0.10 (1)
BIGFOIL.COM POLAR EXPORT
NACA67A420
NACA67A420 |  |  |  | Cl Max: | 1.708 | at alpha= | 14.5 | deg
JavaFoil+Calcfoil stall+Eppler ext transition |  |  |  | L/D Max: | 112.787 | at alpha= | 7.5 | deg
Re: | 18000000 |  |  | Cd Min: | 0.00619 | at alpha= | -4.5 | deg
Mach: | 0.1 |  |  | Cl=0 at alpha= | -3.375 | deg
|  |  |  | @ Cl=0.1, Cd= | 0.0062422
|  |  |  | @ Cl=0.4, Cd= | 0.0068205
|  |  |  | @ Cl=0.6, Cd= | 0.0073143
alpha (deg) | Cl | Cd | Cm | Cl/Cd
-20 | -0.985 | 0.13504 | -0.015 | -7.294
-19.5 | -1 | 0.12774 | -0.016 | -7.827
-19 | -1.012 | 0.11576 | -0.018 | -8.746
-18.5 | -1.02 | 0.10544 | -0.02 | -9.678
-18 | -1.023 | 0.09846 | -0.021 | -10.394
-17.5 | -1.043 | 0.07771 | -0.024 | -13.425
-17 | -1.066 | 0.05805 | -0.027 | -18.359
-16.5 | -1.134 | 0.02661 | -0.032 | -42.603
-16 | -1.132 | 0.02234 | -0.034 | -50.694
-15.5 | -1.121 | 0.02039 | -0.036 | -54.994
-15 | -1.119 | 0.01529 | -0.038 | -73.18
-14.5 | -1.099 | 0.01443 | -0.039 | -76.169
-14 | -1.075 | 0.01361 | -0.041 | -79.029
-13.5 | -1.049 | 0.01286 | -0.043 | -81.526
-13 | -1.018 | 0.01223 | -0.044 | -83.257
-12.5 | -0.984 | 0.01168 | -0.046 | -84.26
-12 | -0.948 | 0.01109 | -0.048 | -85.491
-11.5 | -0.908 | 0.01061 | -0.05 | -85.602
-11 | -0.866 | 0.01015 | -0.051 | -85.278
-10.5 | -0.82 | 0.0097 | -0.053 | -84.599
-10 | -0.773 | 0.00927 | -0.055 | -83.43
-9.5 | -0.723 | 0.00891 | -0.056 | -81.166
-9 | -0.671 | 0.00853 | -0.058 | -78.675
-8.5 | -0.618 | 0.00803 | -0.06 | -76.888
-8 | -0.562 | 0.00767 | -0.062 | -73.258
-7.5 | -0.505 | 0.00742 | -0.064 | -68.083
-7 | -0.447 | 0.00697 | -0.065 | -64.111
-6.5 | -0.387 | 0.00674 | -0.067 | -57.466
-6 | -0.327 | 0.00641 | -0.069 | -50.993
-5.5 | -0.266 | 0.00651 | -0.07 | -40.841
-5 | -0.204 | 0.00634 | -0.072 | -32.155
-4.5 | -0.142 | 0.00619 | -0.074 | -22.872
-4 | -0.079 | 0.00639 | -0.075 | -12.332
-3.5 | -0.016 | 0.00636 | -0.077 | -2.479
-3 | 0.048 | 0.0063 | -0.079 | 7.546
-2.5 | 0.111 | 0.00623 | -0.08 | 17.872
-2 | 0.175 | 0.0065 | -0.082 | 26.931
-1.5 | 0.239 | 0.00647 | -0.084 | 36.931
-1 | 0.303 | 0.00671 | -0.085 | 45.147
-0.5 | 0.367 | 0.00676 | -0.087 | 54.24
0 | 0.427 | 0.00687 | -0.089 | 62.15
0.5 | 0.49 | 0.00665 | -0.09 | 73.579
1 | 0.552 | 0.00704 | -0.092 | 78.407
1.5 | 0.615 | 0.0074 | -0.094 | 83.096
2 | 0.678 | 0.00738 | -0.096 | 91.863
2.5 | 0.74 | 0.00758 | -0.097 | 97.705
3 | 0.798 | 0.00789 | -0.099 | 101.145
3.5 | 0.859 | 0.00821 | -0.1 | 104.716
4 | 0.92 | 0.00855 | -0.102 | 107.571
4.5 | 0.979 | 0.00888 | -0.104 | 110.27
5 | 1.038 | 0.00959 | -0.105 | 108.304
5.5 | 1.096 | 0.01001 | -0.107 | 109.555
6 | 1.153 | 0.0104 | -0.108 | 110.91
6.5 | 1.21 | 0.01081 | -0.11 | 111.885
7 | 1.263 | 0.01122 | -0.111 | 112.568
7.5 | 1.315 | 0.01166 | -0.113 | 112.787
8 | 1.364 | 0.0121 | -0.114 | 112.742
8.5 | 1.41 | 0.01289 | -0.116 | 109.453
9 | 1.454 | 0.01341 | -0.117 | 108.488
9.5 | 1.496 | 0.01393 | -0.119 | 107.328
10 | 1.534 | 0.01452 | -0.12 | 105.647
10.5 | 1.569 | 0.01507 | -0.121 | 104.068
11 | 1.6 | 0.01575 | -0.123 | 101.583
11.5 | 1.627 | 0.0164 | -0.124 | 99.201
12 | 1.65 | 0.01709 | -0.125 | 96.594
12.5 | 1.67 | 0.01773 | -0.127 | 94.198
13 | 1.686 | 0.0186 | -0.128 | 90.639
13.5 | 1.697 | 0.0193 | -0.129 | 87.9
14 | 1.704 | 0.02008 | -0.131 | 84.886
14.5 | 1.708 | 0.02104 | -0.132 | 81.159
15 | 1.703 | 0.02193 | -0.133 | 77.652
15.5 | 1.693 | 0.0229 | -0.134 | 73.916
16 | 1.679 | 0.02397 | -0.135 | 70.038
16.5 | 1.66 | 0.02516 | -0.136 | 65.991
17 | 1.638 | 0.02656 | -0.137 | 61.672
17.5 | 1.612 | 0.0278 | -0.139 | 57.978
18 | 1.583 | 0.02913 | -0.139 | 54.341
18.5 | 1.551 | 0.03046 | -0.14 | 50.929
19 | 1.517 | 0.03196 | -0.141 | 47.453
19.5 | 1.48 | 0.03379 | -0.142 | 43.807

## 140. Re 18M Mach 0.10 (2)
BIGFOIL.COM POLAR EXPORT
NACA67A420
NACA67A420 |  |  |  | Cl Max: | 1.5374 | at alpha= | 20 | deg
XFOIL ncrit=9 |  |  |  | L/D Max: | 103.844 | at alpha= | 0 | deg
Re: | 18000000 |  |  | Cd Min: | 0.04402 | at alpha= | 20 | deg
Mach: | 0.1 |  |  | Cl=0 at alpha= | -4.8601 | deg
|  |  |  | @ Cl=0.1, Cd= | 0.0052233
|  |  |  | @ Cl=0.4, Cd= | 0.0070473
|  |  |  | @ Cl=0.6, Cd= | 0.01214
alpha (deg) | Cl | Cd | Cm | Cl/Cd
-20 | -1.2231 | 0.02254 | -0.1552 | -54.2635
-19.5 | -1.1991 | 0.02109 | -0.1532 | -56.8563
-19 | -1.1703 | 0.01989 | -0.1515 | -58.8386
-18.5 | -1.1394 | 0.01883 | -0.1498 | -60.5098
-18 | -1.107 | 0.01785 | -0.1482 | -62.0168
-17.5 | -1.0741 | 0.0169 | -0.1466 | -63.5562
-17 | -1.0371 | 0.01613 | -0.1454 | -64.2963
-16.5 | -1.0036 | 0.01528 | -0.1435 | -65.6806
-16 | -0.9657 | 0.01458 | -0.1422 | -66.2346
-15.5 | -0.9284 | 0.0139 | -0.1407 | -66.7914
-15 | -0.8893 | 0.0133 | -0.1394 | -66.8647
-14.5 | -0.8493 | 0.01274 | -0.1381 | -66.6641
-14 | -0.8113 | 0.01214 | -0.1365 | -66.8287
-13.5 | -0.7717 | 0.01157 | -0.1349 | -66.6984
-13 | -0.7302 | 0.01109 | -0.1337 | -65.8431
-12.5 | -0.6896 | 0.0106 | -0.1322 | -65.0566
-12 | -0.6477 | 0.01012 | -0.1309 | -64.002
-11.5 | -0.6044 | 0.0097 | -0.1298 | -62.3093
-11 | -0.5603 | 0.00931 | -0.1288 | -60.1826
-10.5 | -0.5152 | 0.00894 | -0.1278 | -57.6286
-10 | -0.4724 | 0.00853 | -0.1265 | -55.381
-9.5 | -0.4294 | 0.00811 | -0.1251 | -52.947
-9 | -0.3843 | 0.00777 | -0.1241 | -49.4595
-8.5 | -0.3402 | 0.00742 | -0.1228 | -45.8491
-8 | -0.2933 | 0.00714 | -0.122 | -41.0784
-7.5 | -0.2459 | 0.00689 | -0.1212 | -35.6894
-7 | -0.2005 | 0.00662 | -0.1201 | -30.287
-6.5 | -0.1526 | 0.0064 | -0.1194 | -23.8438
-6 | -0.1057 | 0.00618 | -0.1184 | -17.1036
-5.5 | -0.059 | 0.00596 | -0.1174 | -9.8993
-5 | -0.0127 | 0.00577 | -0.1163 | -2.201
-4.5 | 0.0327 | 0.00556 | -0.1149 | 5.8813
-4 | 0.0767 | 0.00536 | -0.1132 | 14.3097
-3.5 | 0.1193 | 0.00511 | -0.1112 | 23.3464
-3 | 0.1518 | 0.00487 | -0.1069 | 31.1704
-2.5 | 0.1923 | 0.00469 | -0.1043 | 41.0021
-2 | 0.2376 | 0.00455 | -0.1027 | 52.2198
-1.5 | 0.2856 | 0.00435 | -0.1018 | 65.6552
-1 | 0.3315 | 0.00422 | -0.1004 | 78.5545
-0.5 | 0.3724 | 0.00396 | -0.0979 | 94.0404
0 | 0.3998 | 0.00385 | -0.0926 | 103.8442
0.5 | 0.3834 | 0.0041 | -0.0773 | 93.5122
1 | 0.3726 | 0.00479 | -0.0637 | 77.7871
1.5 | 0.3543 | 0.00553 | -0.0492 | 64.0687
2 | 0.3617 | 0.00578 | -0.0401 | 62.5779
2.5 | 0.3661 | 0.00669 | -0.0306 | 54.7235
3 | 0.405 | 0.0071 | -0.028 | 57.0423
3.5 | 0.4209 | 0.00806 | -0.0211 | 52.2208
4 | 0.4406 | 0.00902 | -0.0151 | 48.847
4.5 | 0.4661 | 0.00989 | -0.0104 | 47.1284
5 | 0.503 | 0.01047 | -0.0078 | 48.042
5.5 | 0.542 | 0.01104 | -0.0056 | 49.0942
6 | 0.5747 | 0.01182 | -0.0024 | 48.621
6.5 | 0.6166 | 0.01235 | -0.0009 | 49.9271
7 | 0.6565 | 0.01295 | 0.0009 | 50.695
7.5 | 0.6959 | 0.01359 | 0.0028 | 51.2068
8 | 0.7313 | 0.01439 | 0.0052 | 50.82
8.5 | 0.772 | 0.01502 | 0.0067 | 51.3981
9 | 0.8144 | 0.01561 | 0.0079 | 52.1717
9.5 | 0.8565 | 0.01624 | 0.0091 | 52.7401
10 | 0.8953 | 0.017 | 0.0107 | 52.6647
10.5 | 0.938 | 0.01762 | 0.0116 | 53.235
11 | 0.9806 | 0.01825 | 0.0125 | 53.7315
11.5 | 1.0208 | 0.01899 | 0.0138 | 53.7546
12 | 1.0557 | 0.01997 | 0.0157 | 52.8643
12.5 | 1.0965 | 0.02073 | 0.0168 | 52.8944
13 | 1.1369 | 0.0215 | 0.0178 | 52.8791
13.5 | 1.1662 | 0.02278 | 0.0203 | 51.194
14 | 1.2007 | 0.02386 | 0.022 | 50.3227
14.5 | 1.2345 | 0.025 | 0.0237 | 49.38
15 | 1.2664 | 0.02626 | 0.0255 | 48.2254
15.5 | 1.2981 | 0.02755 | 0.0272 | 47.118
16 | 1.3323 | 0.02875 | 0.0286 | 46.3409
16.5 | 1.3604 | 0.03033 | 0.0305 | 44.8533
17 | 1.3934 | 0.03166 | 0.0317 | 44.0114
17.5 | 1.4204 | 0.03337 | 0.0335 | 42.5652
18 | 1.4501 | 0.03497 | 0.0348 | 41.467
18.5 | 1.4747 | 0.03696 | 0.0365 | 39.8999
19 | 1.5014 | 0.03884 | 0.0379 | 38.656
19.5 | 1.5225 | 0.04117 | 0.0395 | 36.9808
20 | 1.5374 | 0.04402 | 0.0414 | 34.925

## 141. Re 18M Mach 0.25 (1)
BIGFOIL.COM POLAR EXPORT
NACA67A420
NACA67A420 |  |  |  | Cl Max: | 1.633 | at alpha= | 12.5 | deg
JavaFoil+Calcfoil stall+Eppler ext transition |  |  |  | L/D Max: | 109.784 | at alpha= | 7.5 | deg
Re: | 18000000 |  |  | Cd Min: | 0.0063 | at alpha= | -2.5 | deg
Mach: | 0.25 |  |  | Cl=0 at alpha= | -3.3769 | deg
|  |  |  | @ Cl=0.1, Cd= | 0.0063172
|  |  |  | @ Cl=0.4, Cd= | 0.0069403
|  |  |  | @ Cl=0.6, Cd= | 0.0071772
alpha (deg) | Cl | Cd | Cm | Cl/Cd
-19.5 | -0.716 | 0.15875 | -0.014 | -4.512
-19 | -0.753 | 0.14761 | -0.015 | -5.101
-18.5 | -0.782 | 0.14086 | -0.016 | -5.551
-18 | -0.809 | 0.13192 | -0.018 | -6.133
-17.5 | -0.833 | 0.12234 | -0.019 | -6.81
-17 | -0.855 | 0.11095 | -0.021 | -7.705
-16.5 | -0.873 | 0.10105 | -0.023 | -8.639
-16 | -0.886 | 0.09296 | -0.025 | -9.528
-15.5 | -0.911 | 0.07339 | -0.029 | -12.409
-15 | -1.004 | 0.02762 | -0.037 | -36.365
-14.5 | -1.03 | 0.01694 | -0.04 | -60.843
-14 | -1.024 | 0.0154 | -0.042 | -66.486
-13.5 | -1.011 | 0.01429 | -0.044 | -70.748
-13 | -0.992 | 0.01332 | -0.046 | -74.494
-12.5 | -0.968 | 0.01259 | -0.047 | -76.871
-12 | -0.939 | 0.01193 | -0.049 | -78.684
-11.5 | -0.905 | 0.01131 | -0.051 | -80.006
-11 | -0.867 | 0.01073 | -0.053 | -80.84
-10.5 | -0.826 | 0.01028 | -0.054 | -80.351
-10 | -0.781 | 0.00982 | -0.056 | -79.538
-9.5 | -0.733 | 0.00935 | -0.058 | -78.36
-9 | -0.682 | 0.00895 | -0.06 | -76.201
-8.5 | -0.629 | 0.00831 | -0.061 | -75.692
-8 | -0.574 | 0.00777 | -0.063 | -73.779
-7.5 | -0.516 | 0.00741 | -0.065 | -69.668
-7 | -0.457 | 0.00705 | -0.067 | -64.834
-6.5 | -0.397 | 0.00712 | -0.068 | -55.746
-6 | -0.335 | 0.00693 | -0.07 | -48.34
-5.5 | -0.273 | 0.00669 | -0.072 | -40.751
-5 | -0.209 | 0.00652 | -0.074 | -32.099
-4.5 | -0.145 | 0.00634 | -0.076 | -22.913
-4 | -0.081 | 0.00649 | -0.077 | -12.466
-3.5 | -0.016 | 0.00648 | -0.079 | -2.496
-3 | 0.049 | 0.00638 | -0.081 | 7.645
-2.5 | 0.114 | 0.0063 | -0.082 | 18.156
-2 | 0.18 | 0.00664 | -0.084 | 27.06
-1.5 | 0.245 | 0.00657 | -0.086 | 37.312
-1 | 0.311 | 0.00686 | -0.087 | 45.312
-0.5 | 0.376 | 0.00689 | -0.089 | 54.665
0 | 0.438 | 0.00702 | -0.091 | 62.37
0.5 | 0.503 | 0.00721 | -0.093 | 69.745
1 | 0.567 | 0.00703 | -0.094 | 80.639
1.5 | 0.632 | 0.00732 | -0.096 | 86.302
2 | 0.696 | 0.00756 | -0.098 | 92.075
2.5 | 0.76 | 0.00782 | -0.1 | 97.198
3 | 0.819 | 0.00812 | -0.101 | 100.896
3.5 | 0.882 | 0.00852 | -0.103 | 103.526
4 | 0.943 | 0.00889 | -0.105 | 106.091
4.5 | 1.004 | 0.00923 | -0.106 | 108.86
5 | 1.065 | 0.01004 | -0.108 | 106.084
5.5 | 1.124 | 0.01045 | -0.11 | 107.488
6 | 1.182 | 0.01089 | -0.111 | 108.485
6.5 | 1.239 | 0.01132 | -0.113 | 109.404
7 | 1.293 | 0.01179 | -0.114 | 109.605
7.5 | 1.343 | 0.01224 | -0.116 | 109.784
8 | 1.392 | 0.01271 | -0.117 | 109.504
8.5 | 1.436 | 0.01362 | -0.119 | 105.452
9 | 1.478 | 0.01423 | -0.12 | 103.838
9.5 | 1.515 | 0.01486 | -0.122 | 101.971
10 | 1.548 | 0.01544 | -0.123 | 100.271
10.5 | 1.576 | 0.01613 | -0.125 | 97.7
11 | 1.599 | 0.01692 | -0.126 | 94.528
11.5 | 1.616 | 0.01771 | -0.127 | 91.257
12 | 1.628 | 0.01842 | -0.129 | 88.371
12.5 | 1.633 | 0.01929 | -0.13 | 84.676
13 | 1.632 | 0.02019 | -0.131 | 80.845
13.5 | 1.624 | 0.02112 | -0.133 | 76.911
14 | 1.61 | 0.02235 | -0.134 | 72.046
14.5 | 1.589 | 0.0233 | -0.135 | 68.202
15 | 1.555 | 0.0245 | -0.136 | 63.468
15.5 | 1.512 | 0.0262 | -0.138 | 57.696
16 | 1.461 | 0.02764 | -0.139 | 52.865
16.5 | 1.403 | 0.02925 | -0.14 | 47.99
17 | 1.339 | 0.0313 | -0.141 | 42.768
17.5 | 1.268 | 0.03359 | -0.141 | 37.754

## 142. Re 18M Mach 0.25 (2)
BIGFOIL.COM POLAR EXPORT
NACA67A420
NACA67A420 |  |  |  | Cl Max: | 1.5395 | at alpha= | 20 | deg
XFOIL ncrit=9 |  |  |  | L/D Max: | 113.676 | at alpha= | 0 | deg
Re: | 18000000 |  |  | Cd Min: | 0.05172 | at alpha= | 20 | deg
Mach: | 0.25 |  |  | Cl=0 at alpha= | -5.0874 | deg
|  |  |  | @ Cl=0.1, Cd= | 0.0055286
|  |  |  | @ Cl=0.4, Cd= | 0.0077321
|  |  |  | @ Cl=0.6, Cd= | 0.013062
alpha (deg) | Cl | Cd | Cm | Cl/Cd
-20 | -1.2131 | 0.02806 | -0.179 | -43.2324
-19.5 | -1.1961 | 0.02568 | -0.1763 | -46.5771
-19 | -1.1736 | 0.02371 | -0.1736 | -49.4981
-18.5 | -1.1418 | 0.02227 | -0.1714 | -51.2708
-18 | -1.116 | 0.02064 | -0.1686 | -54.0698
-17.5 | -1.0847 | 0.0193 | -0.166 | -56.2021
-17 | -1.0487 | 0.01822 | -0.1638 | -57.5576
-16.5 | -1.0153 | 0.0171 | -0.1612 | -59.3743
-16 | -0.9771 | 0.01618 | -0.159 | -60.3894
-15.5 | -0.9388 | 0.01532 | -0.1567 | -61.2794
-15 | -0.8985 | 0.01459 | -0.1547 | -61.5833
-14.5 | -0.8572 | 0.01388 | -0.1527 | -61.7579
-14 | -0.8183 | 0.01315 | -0.1504 | -62.2281
-13.5 | -0.776 | 0.01253 | -0.1484 | -61.9314
-13 | -0.7333 | 0.01194 | -0.1466 | -61.4154
-12.5 | -0.6911 | 0.01136 | -0.1446 | -60.8363
-12 | -0.6479 | 0.01079 | -0.1428 | -60.0463
-11.5 | -0.6041 | 0.01028 | -0.141 | -58.7646
-11 | -0.5574 | 0.00985 | -0.1397 | -56.5888
-10.5 | -0.5105 | 0.00944 | -0.1384 | -54.0784
-10 | -0.4657 | 0.00901 | -0.1368 | -51.687
-9.5 | -0.4198 | 0.00858 | -0.1353 | -48.9277
-9 | -0.373 | 0.00821 | -0.134 | -45.4324
-8.5 | -0.3289 | 0.00779 | -0.1322 | -42.2208
-8 | -0.2812 | 0.00746 | -0.1311 | -37.6944
-7.5 | -0.2324 | 0.00718 | -0.1301 | -32.3677
-7 | -0.1851 | 0.00689 | -0.1288 | -26.865
-6.5 | -0.136 | 0.00665 | -0.1279 | -20.4511
-6 | -0.0879 | 0.00641 | -0.1268 | -13.7129
-5.5 | -0.0392 | 0.00618 | -0.1258 | -6.343
-5 | 0.0083 | 0.00596 | -0.1245 | 1.3926
-4.5 | 0.056 | 0.00575 | -0.1232 | 9.7391
-4 | 0.1017 | 0.00552 | -0.1216 | 18.4239
-3.5 | 0.1473 | 0.00527 | -0.1199 | 27.9507
-3 | 0.1866 | 0.00494 | -0.1168 | 37.7733
-2.5 | 0.2202 | 0.0047 | -0.1124 | 46.8511
-2 | 0.2575 | 0.00458 | -0.1087 | 56.2227
-1.5 | 0.3028 | 0.00439 | -0.1068 | 68.9749
-1 | 0.3495 | 0.00422 | -0.1051 | 82.8199
-0.5 | 0.3897 | 0.00393 | -0.1022 | 99.1603
0 | 0.4206 | 0.0037 | -0.0973 | 113.6757
1 | 0.3929 | 0.00459 | -0.0675 | 85.5991
1.5 | 0.3631 | 0.00547 | -0.0503 | 66.3803
2 | 0.3646 | 0.00584 | -0.0396 | 62.4315
2.5 | 0.3657 | 0.00693 | -0.0292 | 52.7706
3 | 0.3954 | 0.00758 | -0.0246 | 52.1636
3.5 | 0.4202 | 0.0084 | -0.0191 | 50.0238
4 | 0.4347 | 0.00956 | -0.0119 | 45.4707
4.5 | 0.4642 | 0.01036 | -0.0076 | 44.8069
5 | 0.4949 | 0.0112 | -0.0036 | 44.1875
5.5 | 0.5332 | 0.01185 | -0.001 | 44.9958
6 | 0.5703 | 0.01254 | 0.0017 | 45.4785
6.5 | 0.6101 | 0.01324 | 0.0039 | 46.0801
7 | 0.6497 | 0.01394 | 0.0061 | 46.6069
7.5 | 0.6909 | 0.0146 | 0.008 | 47.3219
8 | 0.7306 | 0.01533 | 0.0101 | 47.6582
8.5 | 0.768 | 0.0162 | 0.0125 | 47.4074
9 | 0.8116 | 0.01686 | 0.0139 | 48.1376
9.5 | 0.8566 | 0.01749 | 0.015 | 48.9766
10 | 0.8999 | 0.01819 | 0.0164 | 49.4722
10.5 | 0.9399 | 0.01907 | 0.0182 | 49.2868
11 | 0.983 | 0.01983 | 0.0195 | 49.5714
11.5 | 1.026 | 0.02061 | 0.0209 | 49.7817
12 | 1.0636 | 0.02163 | 0.0229 | 49.1724
12.5 | 1.1036 | 0.02258 | 0.0246 | 48.8751
13 | 1.1403 | 0.0237 | 0.0266 | 48.1139
13.5 | 1.172 | 0.0251 | 0.0293 | 46.6932
14 | 1.2084 | 0.02633 | 0.0312 | 45.8944
14.5 | 1.2428 | 0.02766 | 0.0334 | 44.9313
15 | 1.2742 | 0.02923 | 0.0357 | 43.5922
15.5 | 1.3096 | 0.03063 | 0.0375 | 42.7555
16 | 1.3406 | 0.03233 | 0.0397 | 41.4661
16.5 | 1.3738 | 0.03392 | 0.0415 | 40.5012
17 | 1.4026 | 0.03587 | 0.0437 | 39.1023
17.5 | 1.4333 | 0.03775 | 0.0455 | 37.9682
18 | 1.4545 | 0.04034 | 0.0479 | 36.056
18.5 | 1.4785 | 0.04281 | 0.0499 | 34.5363
19 | 1.5009 | 0.04552 | 0.0517 | 32.9723
19.5 | 1.5213 | 0.04848 | 0.0534 | 31.38
20 | 1.5395 | 0.05172 | 0.055 | 29.766

## 143. Re 18M Mach 0.50 (1)
BIGFOIL.COM POLAR EXPORT
NACA67A420
NACA67A420 |  |  |  | Cl Max: | 1.472 | at alpha= | 8.5 | deg
JavaFoil+Calcfoil stall+Eppler ext transition |  |  |  | L/D Max: | 99.774 | at alpha= | 4 | deg
Re: | 18000000 |  |  | Cd Min: | 0.00661 | at alpha= | -2.5 | deg
Mach: | 0.5 |  |  | Cl=0 at alpha= | -3.375 | deg
|  |  |  | @ Cl=0.1, Cd= | 0.0067284
|  |  |  | @ Cl=0.4, Cd= | 0.0074537
|  |  |  | @ Cl=0.6, Cd= | 0.0081289
alpha (deg) | Cl | Cd | Cm | Cl/Cd
-20 | -0.96 | 0.17912 | -0.016 | -5.358
-19.5 | -0.93 | 0.17451 | -0.017 | -5.332
-19 | -0.901 | 0.17317 | -0.018 | -5.202
-18.5 | -0.872 | 0.16558 | -0.019 | -5.264
-18 | -0.842 | 0.16089 | -0.019 | -5.235
-17.5 | -0.813 | 0.15793 | -0.02 | -5.15
-17 | -0.786 | 0.14376 | -0.021 | -5.465
-16.5 | -0.757 | 0.13234 | -0.022 | -5.719
-16 | -0.728 | 0.12401 | -0.023 | -5.869
-15.5 | -0.699 | 0.11915 | -0.024 | -5.869
-15 | -0.671 | 0.10905 | -0.025 | -6.153
-14.5 | -0.643 | 0.1044 | -0.026 | -6.16
-14 | -0.615 | 0.09512 | -0.028 | -6.462
-13.5 | -0.591 | 0.08297 | -0.031 | -7.12
-13 | -0.608 | 0.04135 | -0.044 | -14.706
-12.5 | -0.622 | 0.01893 | -0.051 | -32.858
-12 | -0.497 | 0.08335 | -0.029 | -5.967
-11.5 | -0.468 | 0.09356 | -0.029 | -5.001
-11 | -0.444 | 0.06608 | -0.036 | -6.721
-10.5 | -0.417 | 0.0618 | -0.038 | -6.749
-10 | -0.457 | 0.01476 | -0.061 | -30.99
-9.5 | -0.671 | 0.01246 | -0.064 | -53.863
-9 | -0.676 | 0.01124 | -0.066 | -60.123
-8.5 | -0.649 | 0.01046 | -0.068 | -62.046
-8 | -0.607 | 0.00978 | -0.07 | -61.998
-7.5 | -0.555 | 0.00896 | -0.072 | -61.953
-7 | -0.497 | 0.00843 | -0.074 | -58.902
-6.5 | -0.434 | 0.0081 | -0.076 | -53.59
-6 | -0.369 | 0.0078 | -0.078 | -47.29
-5.5 | -0.301 | 0.00751 | -0.08 | -40.069
-5 | -0.232 | 0.00721 | -0.082 | -32.093
-4.5 | -0.161 | 0.00699 | -0.084 | -23.022
-4 | -0.09 | 0.00676 | -0.086 | -13.259
-3.5 | -0.018 | 0.00697 | -0.087 | -2.577
-3 | 0.054 | 0.00693 | -0.089 | 7.813
-2.5 | 0.127 | 0.00661 | -0.091 | 19.241
-2 | 0.2 | 0.00683 | -0.093 | 29.277
-1.5 | 0.273 | 0.00712 | -0.095 | 38.338
-1 | 0.346 | 0.00718 | -0.097 | 48.151
-0.5 | 0.419 | 0.00755 | -0.099 | 55.458
0 | 0.488 | 0.00769 | -0.101 | 63.502
0.5 | 0.56 | 0.00789 | -0.103 | 70.992
1 | 0.632 | 0.00832 | -0.105 | 75.945
1.5 | 0.704 | 0.00844 | -0.107 | 83.345
2 | 0.775 | 0.00821 | -0.109 | 94.454
2.5 | 0.847 | 0.00874 | -0.111 | 96.92
3 | 0.911 | 0.00935 | -0.113 | 97.394
3.5 | 0.98 | 0.01002 | -0.115 | 97.766
4 | 1.047 | 0.0105 | -0.117 | 99.774
4.5 | 1.113 | 0.01139 | -0.118 | 97.779
5 | 1.178 | 0.01212 | -0.12 | 97.175
5.5 | 1.24 | 0.0127 | -0.122 | 97.65
6 | 1.3 | 0.01334 | -0.124 | 97.457
6.5 | 1.357 | 0.01393 | -0.125 | 97.417
7 | 1.405 | 0.01469 | -0.127 | 95.651
7.5 | 1.443 | 0.01587 | -0.129 | 90.906
8 | 1.468 | 0.01686 | -0.131 | 87.063
8.5 | 1.472 | 0.01794 | -0.132 | 82.022
9 | 1.44 | 0.01917 | -0.134 | 75.116
9.5 | 1.317 | 0.02081 | -0.135 | 63.304
10 | 0.922 | 0.02242 | -0.137 | 41.114
10.5 | 0.952 | 0.02604 | -0.138 | 36.561
11 | 0.988 | 0.02389 | -0.14 | 41.373
11.5 | 1.02 | 0.02599 | -0.142 | 39.268
12 | 1.05 | 0.02866 | -0.143 | 36.646
12.5 | 1.085 | 0.0279 | -0.144 | 38.902
13 | 1.114 | 0.0308 | -0.145 | 36.178
13.5 | 1.143 | 0.03409 | -0.146 | 33.543

## 144. Re 18M Mach 0.50 (2)
BIGFOIL.COM POLAR EXPORT
NACA67A420
NACA67A420 |  |  |  | Cl Max: | 1.3235 | at alpha= | 15 | deg
XFOIL ncrit=9 |  |  |  | L/D Max: | 133.952 | at alpha= | 1 | deg
Re: | 18000000 |  |  | Cd Min: | 0.04371 | at alpha= | 15 | deg
Mach: | 0.5 |  |  | Cl=0 at alpha= | -99 | deg
|  |  |  | @ Cl=0.1, Cd= | 0.00372
|  |  |  | @ Cl=0.4, Cd= | 0.00372
|  |  |  | @ Cl=0.6, Cd= | 0.017033
alpha (deg) | Cl | Cd | Cm | Cl/Cd
1 | 0.4983 | 0.00372 | -0.0877 | 133.9516
1.5 | 0.4406 | 0.00445 | -0.0629 | 99.0112
2 | 0.371 | 0.00663 | -0.0366 | 55.9578
2.5 | 0.3748 | 0.0079 | -0.0254 | 47.443
3 | 0.3705 | 0.00947 | -0.0131 | 39.1235
3.5 | 0.4035 | 0.01036 | -0.0079 | 38.9479
4 | 0.4197 | 0.01171 | 0 | 35.8412
4.5 | 0.4475 | 0.01284 | 0.0058 | 34.852
5 | 0.4789 | 0.0139 | 0.0109 | 34.4532
5.5 | 0.5111 | 0.01498 | 0.0158 | 34.1188
6 | 0.5438 | 0.01614 | 0.0205 | 33.6927
6.5 | 0.5928 | 0.01688 | 0.0225 | 35.1185
7 | 0.6366 | 0.01781 | 0.0255 | 35.744
7.5 | 0.6732 | 0.01904 | 0.0294 | 35.3571
8 | 0.7173 | 0.02006 | 0.0323 | 35.7577
8.5 | 0.7646 | 0.02103 | 0.0348 | 36.3576
9 | 0.8092 | 0.02221 | 0.0376 | 36.434
9.5 | 0.8594 | 0.02318 | 0.0398 | 37.0751
10 | 0.9107 | 0.02418 | 0.0419 | 37.6634
10.5 | 0.9556 | 0.02552 | 0.0449 | 37.4451
11 | 1.0052 | 0.02672 | 0.0474 | 37.6198
11.5 | 1.0504 | 0.02817 | 0.0505 | 37.2879
12 | 1.0866 | 0.03007 | 0.0546 | 36.1357
12.5 | 1.1307 | 0.03179 | 0.0578 | 35.5678
13 | 1.174 | 0.03363 | 0.0613 | 34.9093
13.5 | 1.2145 | 0.03573 | 0.0649 | 33.991
14 | 1.2578 | 0.03784 | 0.0684 | 33.24
14.5 | 1.2951 | 0.04042 | 0.0725 | 32.0411
15 | 1.3235 | 0.04371 | 0.077 | 30.2791

## 145. Re 20M Mach 0.00 (1)
BIGFOIL.COM POLAR EXPORT
NACA67A420
NACA67A420 |  |  |  | Cl Max: | 1.721 | at alpha= | 14.5 | deg
JavaFoil+Calcfoil stall+Eppler ext transition |  |  |  | L/D Max: | 115.674 | at alpha= | 8 | deg
Re: | 20000000 |  |  | Cd Min: | 0.00606 | at alpha= | -5.5 | deg
Mach: | 0 |  |  | Cl=0 at alpha= | -3.373 | deg
|  |  |  | @ Cl=0.1, Cd= | 0.0065348
|  |  |  | @ Cl=0.4, Cd= | 0.0069592
|  |  |  | @ Cl=0.6, Cd= | 0.0074123
alpha (deg) | Cl | Cd | Cm | Cl/Cd
-20 | -1.026 | 0.12643 | -0.016 | -8.116
-19.5 | -1.04 | 0.1166 | -0.017 | -8.923
-19 | -1.051 | 0.10476 | -0.019 | -10.034
-18.5 | -1.06 | 0.0924 | -0.021 | -11.473
-18 | -1.072 | 0.07797 | -0.023 | -13.748
-17.5 | -1.104 | 0.05318 | -0.026 | -20.758
-17 | -1.158 | 0.02801 | -0.03 | -41.341
-16.5 | -1.158 | 0.02356 | -0.032 | -49.134
-16 | -1.149 | 0.02072 | -0.034 | -55.459
-15.5 | -1.135 | 0.01917 | -0.035 | -59.184
-15 | -1.129 | 0.01464 | -0.038 | -77.107
-14.5 | -1.107 | 0.01385 | -0.039 | -79.908
-14 | -1.081 | 0.01315 | -0.041 | -82.263
-13.5 | -1.053 | 0.01243 | -0.043 | -84.701
-13 | -1.021 | 0.01183 | -0.044 | -86.318
-12.5 | -0.986 | 0.01129 | -0.046 | -87.325
-12 | -0.948 | 0.01077 | -0.048 | -88.076
-11.5 | -0.908 | 0.01031 | -0.049 | -88.07
-11 | -0.865 | 0.00986 | -0.051 | -87.742
-10.5 | -0.82 | 0.00939 | -0.053 | -87.235
-10 | -0.772 | 0.00902 | -0.055 | -85.519
-9.5 | -0.721 | 0.00868 | -0.056 | -83.126
-9 | -0.669 | 0.00829 | -0.058 | -80.738
-8.5 | -0.616 | 0.00799 | -0.06 | -77.048
-8 | -0.56 | 0.00756 | -0.061 | -74.112
-7.5 | -0.503 | 0.0073 | -0.063 | -68.977
-7 | -0.445 | 0.00681 | -0.065 | -65.358
-6.5 | -0.386 | 0.00661 | -0.067 | -58.345
-6 | -0.326 | 0.00629 | -0.068 | -51.805
-5.5 | -0.265 | 0.00606 | -0.07 | -43.73
-5 | -0.203 | 0.00648 | -0.072 | -31.327
-4.5 | -0.141 | 0.00647 | -0.073 | -21.797
-4 | -0.078 | 0.00645 | -0.075 | -12.174
-3.5 | -0.016 | 0.00648 | -0.077 | -2.422
-3 | 0.047 | 0.00651 | -0.078 | 7.266
-2.5 | 0.111 | 0.00654 | -0.08 | 16.948
-2 | 0.174 | 0.00664 | -0.082 | 26.255
-1.5 | 0.238 | 0.0068 | -0.083 | 34.976
-1 | 0.301 | 0.00679 | -0.085 | 44.395
-0.5 | 0.365 | 0.00679 | -0.087 | 53.777
0 | 0.425 | 0.00708 | -0.088 | 59.984
0.5 | 0.487 | 0.00677 | -0.09 | 71.965
1 | 0.55 | 0.00713 | -0.092 | 77.147
1.5 | 0.612 | 0.00748 | -0.093 | 81.903
2 | 0.675 | 0.00763 | -0.095 | 88.379
2.5 | 0.737 | 0.00772 | -0.097 | 95.433
3 | 0.795 | 0.00796 | -0.098 | 99.766
3.5 | 0.855 | 0.00829 | -0.1 | 103.2
4 | 0.915 | 0.00839 | -0.102 | 109.086
4.5 | 0.975 | 0.0087 | -0.103 | 112.051
5 | 1.034 | 0.00944 | -0.105 | 109.474
5.5 | 1.092 | 0.00978 | -0.106 | 111.565
6 | 1.149 | 0.0102 | -0.108 | 112.672
6.5 | 1.205 | 0.01055 | -0.109 | 114.18
7 | 1.259 | 0.01095 | -0.111 | 114.963
7.5 | 1.31 | 0.01135 | -0.112 | 115.422
8 | 1.359 | 0.01175 | -0.114 | 115.674
8.5 | 1.406 | 0.01254 | -0.115 | 112.163
9 | 1.45 | 0.01306 | -0.117 | 111.042
9.5 | 1.492 | 0.01354 | -0.118 | 110.205
10 | 1.531 | 0.01407 | -0.119 | 108.789
10.5 | 1.566 | 0.01463 | -0.121 | 107.07
11 | 1.599 | 0.01527 | -0.122 | 104.696
11.5 | 1.627 | 0.01586 | -0.124 | 102.622
12 | 1.653 | 0.01657 | -0.125 | 99.744
12.5 | 1.674 | 0.01715 | -0.126 | 97.594
13 | 1.692 | 0.01796 | -0.127 | 94.172
13.5 | 1.705 | 0.01871 | -0.129 | 91.147
14 | 1.715 | 0.01944 | -0.13 | 88.218
14.5 | 1.721 | 0.02024 | -0.131 | 85.04
15 | 1.72 | 0.02113 | -0.132 | 81.411
15.5 | 1.714 | 0.02204 | -0.134 | 77.781
16 | 1.704 | 0.02301 | -0.135 | 74.076
16.5 | 1.69 | 0.02407 | -0.136 | 70.225
17 | 1.673 | 0.02534 | -0.137 | 66.012
17.5 | 1.652 | 0.02648 | -0.138 | 62.368
18 | 1.628 | 0.028 | -0.139 | 58.131
18.5 | 1.602 | 0.02898 | -0.14 | 55.268
19 | 1.572 | 0.03037 | -0.141 | 51.78
19.5 | 1.541 | 0.03191 | -0.142 | 48.301

## 146. Re 20M Mach 0.00 (2)
BIGFOIL.COM POLAR EXPORT
NACA67A420
NACA67A420 |  |  |  | Cl Max: | 1.548 | at alpha= | 20 | deg
XFOIL ncrit=9 |  |  |  | L/D Max: | 86.9355 | at alpha= | 0 | deg
Re: | 20000000 |  |  | Cd Min: | 0.04182 | at alpha= | 20 | deg
Mach: | 0 |  |  | Cl=0 at alpha= | -4.7701 | deg
|  |  |  | @ Cl=0.1, Cd= | 0.005051
|  |  |  | @ Cl=0.4, Cd= | 0.0071774
|  |  |  | @ Cl=0.6, Cd= | 0.011825
alpha (deg) | Cl | Cd | Cm | Cl/Cd
-20 | -1.2325 | 0.02126 | -0.15 | -57.9727
-19.5 | -1.2052 | 0.02003 | -0.1484 | -60.1697
-19 | -1.1767 | 0.01891 | -0.1467 | -62.2263
-18.5 | -1.1444 | 0.01797 | -0.1453 | -63.6839
-18 | -1.1127 | 0.01702 | -0.1438 | -65.376
-17.5 | -1.0775 | 0.01621 | -0.1425 | -66.4713
-17 | -1.044 | 0.0154 | -0.141 | -67.7922
-16.5 | -1.0066 | 0.01471 | -0.1398 | -68.4296
-16 | -0.9702 | 0.01402 | -0.1384 | -69.2011
-15.5 | -0.9333 | 0.01338 | -0.137 | -69.7534
-15 | -0.8932 | 0.01285 | -0.1359 | -69.5097
-14.5 | -0.8556 | 0.01227 | -0.1344 | -69.7311
-14 | -0.815 | 0.01176 | -0.1333 | -69.3027
-13.5 | -0.7755 | 0.01122 | -0.1319 | -69.1176
-13 | -0.7356 | 0.01074 | -0.1305 | -68.4916
-12.5 | -0.6926 | 0.01031 | -0.1295 | -67.1775
-12 | -0.6522 | 0.00981 | -0.1281 | -66.4832
-11.5 | -0.6094 | 0.00941 | -0.127 | -64.7609
-11 | -0.5643 | 0.00905 | -0.1263 | -62.3536
-10.5 | -0.5203 | 0.00868 | -0.1253 | -59.9424
-10 | -0.4773 | 0.00829 | -0.124 | -57.5754
-9.5 | -0.4338 | 0.0079 | -0.1228 | -54.9114
-9 | -0.3901 | 0.00755 | -0.1216 | -51.6689
-8.5 | -0.3449 | 0.00724 | -0.1206 | -47.6381
-8 | -0.299 | 0.00695 | -0.1197 | -43.0216
-7.5 | -0.2531 | 0.0067 | -0.1188 | -37.7761
-7 | -0.2064 | 0.00646 | -0.1179 | -31.9505
-6.5 | -0.1603 | 0.00623 | -0.1169 | -25.7303
-6 | -0.1128 | 0.00603 | -0.1162 | -18.7065
-5.5 | -0.067 | 0.00582 | -0.115 | -11.512
-5 | -0.0206 | 0.00563 | -0.114 | -3.659
-4.5 | 0.0242 | 0.00543 | -0.1126 | 4.4567
-4 | 0.069 | 0.00521 | -0.1111 | 13.2438
-3.5 | 0.1119 | 0.00499 | -0.1091 | 22.4248
-3 | 0.1444 | 0.00482 | -0.1048 | 29.9585
-2 | 0.2349 | 0.00449 | -0.1019 | 52.3163
-1.5 | 0.2812 | 0.00435 | -0.1006 | 64.6437
-1 | 0.328 | 0.00425 | -0.0994 | 77.1765
-0.5 | 0.3623 | 0.00426 | -0.0956 | 85.0469
0 | 0.3773 | 0.00434 | -0.0875 | 86.9355
0.5 | 0.3461 | 0.00467 | -0.0692 | 74.1113
1 | 0.3429 | 0.00535 | -0.0575 | 64.0935
2 | 0.3534 | 0.00639 | -0.0387 | 55.3052
2.5 | 0.3581 | 0.00682 | -0.0293 | 52.5073
3 | 0.3995 | 0.00715 | -0.0272 | 55.8741
3.5 | 0.4159 | 0.00805 | -0.0205 | 51.6646
4 | 0.4389 | 0.00893 | -0.0151 | 49.1489
4.5 | 0.4666 | 0.00975 | -0.0109 | 47.8564
5 | 0.5037 | 0.01033 | -0.0084 | 48.7609
5.5 | 0.545 | 0.01081 | -0.0067 | 50.4163
6 | 0.5798 | 0.0115 | -0.0039 | 50.4174
6.5 | 0.6183 | 0.01212 | -0.0018 | 51.0149
7 | 0.6581 | 0.01271 | 0 | 51.7781
8 | 0.7374 | 0.01396 | 0.0034 | 52.8223
8.5 | 0.7757 | 0.01465 | 0.0052 | 52.9488
9 | 0.818 | 0.01522 | 0.0064 | 53.7451
9.5 | 0.8614 | 0.01577 | 0.0072 | 54.6227
10 | 0.9021 | 0.01643 | 0.0085 | 54.9057
10.5 | 0.9413 | 0.01716 | 0.0099 | 54.8543
11 | 0.9831 | 0.01779 | 0.0109 | 55.2614
11.5 | 1.0246 | 0.01845 | 0.0118 | 55.5339
12 | 1.0622 | 0.01927 | 0.0133 | 55.122
12.5 | 1.0993 | 0.02015 | 0.0148 | 54.5558
13 | 1.1385 | 0.02095 | 0.0159 | 54.3437
13.5 | 1.1721 | 0.02198 | 0.0177 | 53.3258
14 | 1.2039 | 0.02314 | 0.0197 | 52.0268
14.5 | 1.2369 | 0.02428 | 0.0215 | 50.9432
15 | 1.2734 | 0.02526 | 0.0226 | 50.4117
15.5 | 1.3015 | 0.02667 | 0.0247 | 48.8001
16 | 1.335 | 0.02785 | 0.0261 | 47.9354
16.5 | 1.3686 | 0.02904 | 0.0273 | 47.1281
17 | 1.3967 | 0.0306 | 0.029 | 45.6438
17.5 | 1.4287 | 0.03193 | 0.0302 | 44.7448
18 | 1.4539 | 0.0337 | 0.032 | 43.1424
18.5 | 1.4834 | 0.03525 | 0.0331 | 42.0823
19 | 1.5056 | 0.03735 | 0.0349 | 40.3106
19.5 | 1.5316 | 0.03922 | 0.0361 | 39.0515
20 | 1.548 | 0.04182 | 0.0379 | 37.0158

## 147. Re 20M Mach 0.10 (1)
BIGFOIL.COM POLAR EXPORT
NACA67A420
NACA67A420 |  |  |  | Cl Max: | 1.708 | at alpha= | 14.5 | deg
JavaFoil+Calcfoil stall+Eppler ext transition |  |  |  | L/D Max: | 114.975 | at alpha= | 8 | deg
Re: | 20000000 |  |  | Cd Min: | 0.00609 | at alpha= | -5.5 | deg
Mach: | 0.1 |  |  | Cl=0 at alpha= | -3.375 | deg
|  |  |  | @ Cl=0.1, Cd= | 0.0065613
|  |  |  | @ Cl=0.4, Cd= | 0.006986
|  |  |  | @ Cl=0.6, Cd= | 0.0073116
alpha (deg) | Cl | Cd | Cm | Cl/Cd
-20 | -0.986 | 0.13336 | -0.015 | -7.398
-19.5 | -1.003 | 0.12406 | -0.017 | -8.084
-19 | -1.014 | 0.11451 | -0.018 | -8.851
-18.5 | -1.024 | 0.10243 | -0.02 | -9.995
-18 | -1.031 | 0.09245 | -0.022 | -11.148
-17.5 | -1.042 | 0.07847 | -0.024 | -13.279
-17 | -1.074 | 0.05379 | -0.027 | -19.959
-16.5 | -1.135 | 0.02597 | -0.032 | -43.722
-16 | -1.134 | 0.02174 | -0.034 | -52.133
-15.5 | -1.123 | 0.01962 | -0.036 | -57.232
-15 | -1.119 | 0.01495 | -0.038 | -74.868
-14.5 | -1.1 | 0.0141 | -0.039 | -77.967
-14 | -1.076 | 0.01333 | -0.041 | -80.725
-13.5 | -1.049 | 0.0126 | -0.043 | -83.268
-13 | -1.018 | 0.012 | -0.044 | -84.881
-12.5 | -0.985 | 0.01146 | -0.046 | -85.901
-12 | -0.948 | 0.01091 | -0.048 | -86.942
-11.5 | -0.908 | 0.01041 | -0.05 | -87.235
-11 | -0.866 | 0.00994 | -0.051 | -87.118
-10.5 | -0.821 | 0.00948 | -0.053 | -86.558
-10 | -0.773 | 0.00912 | -0.055 | -84.784
-9.5 | -0.724 | 0.00874 | -0.057 | -82.775
-9 | -0.672 | 0.00838 | -0.058 | -80.179
-8.5 | -0.618 | 0.00804 | -0.06 | -76.877
-8 | -0.562 | 0.00758 | -0.062 | -74.2
-7.5 | -0.505 | 0.00734 | -0.064 | -68.87
-7 | -0.447 | 0.00687 | -0.065 | -65.114
-6.5 | -0.388 | 0.00664 | -0.067 | -58.373
-6 | -0.327 | 0.0063 | -0.069 | -51.903
-5.5 | -0.266 | 0.00609 | -0.07 | -43.658
-5 | -0.204 | 0.00649 | -0.072 | -31.429
-4.5 | -0.142 | 0.0065 | -0.074 | -21.776
-4 | -0.079 | 0.00646 | -0.075 | -12.209
-3.5 | -0.016 | 0.00648 | -0.077 | -2.433
-3 | 0.048 | 0.00652 | -0.079 | 7.29
-2.5 | 0.111 | 0.00657 | -0.08 | 16.963
-2 | 0.175 | 0.00665 | -0.082 | 26.338
-1.5 | 0.239 | 0.00682 | -0.084 | 35.057
-1 | 0.303 | 0.00681 | -0.085 | 44.497
-0.5 | 0.367 | 0.00681 | -0.087 | 53.876
0 | 0.427 | 0.00713 | -0.089 | 59.859
0.5 | 0.49 | 0.00681 | -0.09 | 71.929
1 | 0.553 | 0.00716 | -0.092 | 77.125
1.5 | 0.615 | 0.00736 | -0.094 | 83.61
2 | 0.678 | 0.0077 | -0.096 | 88.059
2.5 | 0.741 | 0.00777 | -0.097 | 95.249
3 | 0.798 | 0.00802 | -0.099 | 99.513
3.5 | 0.86 | 0.00833 | -0.1 | 103.228
4 | 0.92 | 0.00846 | -0.102 | 108.67
4.5 | 0.979 | 0.00878 | -0.104 | 111.592
5 | 1.038 | 0.00952 | -0.105 | 109.029
5.5 | 1.097 | 0.00988 | -0.107 | 111.028
6 | 1.154 | 0.01026 | -0.108 | 112.475
6.5 | 1.21 | 0.01065 | -0.11 | 113.675
7 | 1.264 | 0.01102 | -0.111 | 114.652
7.5 | 1.315 | 0.01145 | -0.113 | 114.857
8 | 1.364 | 0.01187 | -0.114 | 114.975
8.5 | 1.411 | 0.01266 | -0.116 | 111.407
9 | 1.455 | 0.01321 | -0.117 | 110.172
9.5 | 1.496 | 0.01367 | -0.119 | 109.423
10 | 1.534 | 0.01424 | -0.12 | 107.758
10.5 | 1.569 | 0.01482 | -0.121 | 105.871
11 | 1.6 | 0.01544 | -0.123 | 103.648
11.5 | 1.628 | 0.01612 | -0.124 | 100.971
12 | 1.651 | 0.01679 | -0.125 | 98.32
12.5 | 1.671 | 0.01743 | -0.127 | 95.852
13 | 1.686 | 0.01823 | -0.128 | 92.464
13.5 | 1.697 | 0.01898 | -0.129 | 89.421
14 | 1.705 | 0.01971 | -0.131 | 86.47
14.5 | 1.708 | 0.02075 | -0.132 | 82.298
15 | 1.704 | 0.02152 | -0.133 | 79.177
15.5 | 1.694 | 0.02246 | -0.134 | 75.392
16 | 1.679 | 0.02361 | -0.135 | 71.117
16.5 | 1.661 | 0.02466 | -0.136 | 67.357
17 | 1.638 | 0.02596 | -0.138 | 63.114
17.5 | 1.613 | 0.02728 | -0.139 | 59.119
18 | 1.583 | 0.02876 | -0.14 | 55.047
18.5 | 1.552 | 0.02984 | -0.141 | 52.01
19 | 1.518 | 0.03138 | -0.141 | 48.367
19.5 | 1.481 | 0.03327 | -0.142 | 44.507

## 148. Re 20M Mach 0.10 (2)
BIGFOIL.COM POLAR EXPORT
NACA67A420
NACA67A420 |  |  |  | Cl Max: | 1.5475 | at alpha= | 20 | deg
XFOIL ncrit=9 |  |  |  | L/D Max: | 88.2831 | at alpha= | 0 | deg
Re: | 20000000 |  |  | Cd Min: | 0.0432 | at alpha= | 20 | deg
Mach: | 0.1 |  |  | Cl=0 at alpha= | -4.8142 | deg
|  |  |  | @ Cl=0.1, Cd= | 0.0051023
|  |  |  | @ Cl=0.4, Cd= | 0.0072981
|  |  |  | @ Cl=0.6, Cd= | 0.012016
alpha (deg) | Cl | Cd | Cm | Cl/Cd
-20 | -1.2302 | 0.02215 | -0.1546 | -55.5395
-19.5 | -1.206 | 0.02072 | -0.1525 | -58.2046
-19 | -1.1804 | 0.01941 | -0.1504 | -60.814
-18.5 | -1.146 | 0.01847 | -0.1492 | -62.0466
-18 | -1.1163 | 0.01741 | -0.1472 | -64.1183
-17.5 | -1.0807 | 0.01656 | -0.1459 | -65.2597
-17 | -1.0449 | 0.01577 | -0.1444 | -66.2587
-16.5 | -1.01 | 0.01498 | -0.1428 | -67.4232
-16 | -0.972 | 0.0143 | -0.1414 | -67.972
-15.5 | -0.9361 | 0.0136 | -0.1397 | -68.8309
-15 | -0.8955 | 0.01305 | -0.1386 | -68.6207
-14.5 | -0.8557 | 0.01249 | -0.1372 | -68.5108
-13.5 | -0.7763 | 0.01139 | -0.1343 | -68.1563
-13 | -0.7356 | 0.01089 | -0.1329 | -67.5482
-12.5 | -0.6933 | 0.01044 | -0.1317 | -66.408
-12 | -0.6519 | 0.00993 | -0.1303 | -65.6495
-11.5 | -0.6095 | 0.0095 | -0.129 | -64.1579
-11 | -0.5642 | 0.00914 | -0.1282 | -61.7287
-10.5 | -0.5188 | 0.00878 | -0.1273 | -59.0888
-10 | -0.4764 | 0.00837 | -0.1259 | -56.9176
-9.5 | -0.4325 | 0.00797 | -0.1246 | -54.266
-9 | -0.3869 | 0.00765 | -0.1236 | -50.5752
-8.5 | -0.3433 | 0.0073 | -0.1223 | -47.0274
-8 | -0.297 | 0.007 | -0.1214 | -42.4286
-7.5 | -0.25 | 0.00676 | -0.1205 | -36.9822
-7 | -0.2039 | 0.0065 | -0.1195 | -31.3692
-6.5 | -0.1567 | 0.00627 | -0.1186 | -24.992
-6 | -0.1098 | 0.00607 | -0.1177 | -18.089
-5.5 | -0.0629 | 0.00586 | -0.1167 | -10.7338
-5 | -0.0168 | 0.00566 | -0.1155 | -2.9682
-4.5 | 0.0284 | 0.00546 | -0.1141 | 5.2015
-4 | 0.0739 | 0.00524 | -0.1127 | 14.1031
-3.5 | 0.1175 | 0.00501 | -0.1108 | 23.4531
-3 | 0.1507 | 0.00482 | -0.1067 | 31.2656
-2 | 0.2381 | 0.00449 | -0.1028 | 53.029
-1.5 | 0.2846 | 0.00434 | -0.1016 | 65.576
-1 | 0.3317 | 0.00423 | -0.1004 | 78.4161
-0.5 | 0.3662 | 0.00422 | -0.0965 | 86.7773
0 | 0.3805 | 0.00431 | -0.0882 | 88.2831
0.5 | 0.3513 | 0.00462 | -0.0703 | 76.039
1 | 0.3463 | 0.00532 | -0.0582 | 65.094
1.5 | 0.338 | 0.00604 | -0.0458 | 55.9603
2 | 0.3527 | 0.00642 | -0.0383 | 54.9377
2.5 | 0.3563 | 0.0069 | -0.0287 | 51.6377
3 | 0.3984 | 0.00721 | -0.0267 | 55.2566
3.5 | 0.4151 | 0.00813 | -0.02 | 51.0578
4 | 0.4376 | 0.00902 | -0.0145 | 48.5144
4.5 | 0.4648 | 0.00987 | -0.0101 | 47.0922
5 | 0.5028 | 0.01044 | -0.0077 | 48.1609
5.5 | 0.5443 | 0.01093 | -0.006 | 49.7987
6 | 0.5769 | 0.0117 | -0.0027 | 49.3077
6.5 | 0.6178 | 0.01226 | -0.001 | 50.3915
7 | 0.6578 | 0.01285 | 0.0008 | 51.1907
8 | 0.7356 | 0.01419 | 0.0046 | 51.8393
8.5 | 0.7758 | 0.01483 | 0.0062 | 52.3129
9 | 0.8186 | 0.0154 | 0.0073 | 53.1558
9.5 | 0.862 | 0.01596 | 0.0082 | 54.01
10 | 0.9003 | 0.01674 | 0.01 | 53.7814
10.5 | 0.9423 | 0.01739 | 0.011 | 54.1863
11 | 0.9847 | 0.01802 | 0.012 | 54.6448
11.5 | 1.0264 | 0.01869 | 0.013 | 54.9171
12 | 1.0609 | 0.01968 | 0.015 | 53.9075
12.5 | 1.1015 | 0.02044 | 0.0161 | 53.8894
13 | 1.14 | 0.02129 | 0.0174 | 53.5463
13.5 | 1.1711 | 0.02248 | 0.0197 | 52.0952
14 | 1.2056 | 0.02356 | 0.0214 | 51.1715
14.5 | 1.2396 | 0.02469 | 0.0231 | 50.2066
15 | 1.2737 | 0.02584 | 0.0246 | 49.2918
15.5 | 1.3038 | 0.02719 | 0.0266 | 47.9515
16 | 1.3385 | 0.02836 | 0.0279 | 47.1968
16.5 | 1.3679 | 0.02986 | 0.0297 | 45.8104
17 | 1.4003 | 0.0312 | 0.031 | 44.8814
17.5 | 1.4291 | 0.0328 | 0.0327 | 43.5701
18 | 1.4566 | 0.03449 | 0.0343 | 42.2325
18.5 | 1.4824 | 0.03638 | 0.0359 | 40.7477
19 | 1.508 | 0.03832 | 0.0373 | 39.3528
19.5 | 1.5293 | 0.04062 | 0.039 | 37.6489
20 | 1.5475 | 0.0432 | 0.0407 | 35.8218

## 149. Re 20M Mach 0.25 (1)
BIGFOIL.COM POLAR EXPORT
NACA67A420
NACA67A420 |  |  |  | Cl Max: | 1.634 | at alpha= | 12.5 | deg
JavaFoil+Calcfoil stall+Eppler ext transition |  |  |  | L/D Max: | 111.925 | at alpha= | 7 | deg
Re: | 20000000 |  |  | Cd Min: | 0.00641 | at alpha= | -5 | deg
Mach: | 0.25 |  |  | Cl=0 at alpha= | -3.3769 | deg
|  |  |  | @ Cl=0.1, Cd= | 0.0066714
|  |  |  | @ Cl=0.4, Cd= | 0.0070607
|  |  |  | @ Cl=0.6, Cd= | 0.0073682
alpha (deg) | Cl | Cd | Cm | Cl/Cd
-19 | -0.753 | 0.14751 | -0.015 | -5.102
-18.5 | -0.782 | 0.1407 | -0.016 | -5.56
-18 | -0.81 | 0.13066 | -0.018 | -6.196
-17.5 | -0.834 | 0.12005 | -0.02 | -6.951
-17 | -0.855 | 0.11038 | -0.021 | -7.75
-16.5 | -0.873 | 0.10043 | -0.023 | -8.695
-16 | -0.89 | 0.08882 | -0.026 | -10.025
-15.5 | -0.912 | 0.07213 | -0.029 | -12.646
-15 | -0.959 | 0.04334 | -0.034 | -22.137
-14.5 | -1.017 | 0.02123 | -0.039 | -47.895
-14 | -1.025 | 0.01504 | -0.042 | -68.133
-13.5 | -1.012 | 0.01399 | -0.044 | -72.319
-13 | -0.992 | 0.01313 | -0.046 | -75.601
-12.5 | -0.968 | 0.01236 | -0.047 | -78.354
-12 | -0.939 | 0.01171 | -0.049 | -80.165
-11.5 | -0.905 | 0.01115 | -0.051 | -81.176
-11 | -0.868 | 0.01059 | -0.053 | -81.938
-10.5 | -0.826 | 0.01007 | -0.054 | -82.081
-10 | -0.781 | 0.00962 | -0.056 | -81.252
-9.5 | -0.733 | 0.00917 | -0.058 | -79.972
-9 | -0.683 | 0.00878 | -0.06 | -77.723
-8.5 | -0.629 | 0.00839 | -0.062 | -75.037
-8 | -0.574 | 0.00767 | -0.063 | -74.803
-7.5 | -0.516 | 0.00733 | -0.065 | -70.462
-7 | -0.457 | 0.00695 | -0.067 | -65.776
-6.5 | -0.397 | 0.00702 | -0.069 | -56.504
-6 | -0.335 | 0.00683 | -0.07 | -49.079
-5.5 | -0.273 | 0.00662 | -0.072 | -41.19
-5 | -0.209 | 0.00641 | -0.074 | -32.641
-4.5 | -0.145 | 0.00659 | -0.075 | -22.028
-4 | -0.081 | 0.00659 | -0.077 | -12.262
-3.5 | -0.016 | 0.00655 | -0.079 | -2.47
-3 | 0.049 | 0.00664 | -0.081 | 7.348
-2.5 | 0.114 | 0.00668 | -0.082 | 17.125
-2 | 0.18 | 0.00675 | -0.084 | 26.651
-1.5 | 0.245 | 0.00698 | -0.086 | 35.165
-1 | 0.311 | 0.00697 | -0.087 | 44.621
-0.5 | 0.377 | 0.00694 | -0.089 | 54.26
0 | 0.438 | 0.00726 | -0.091 | 60.348
0.5 | 0.503 | 0.00741 | -0.093 | 67.832
1 | 0.567 | 0.00716 | -0.094 | 79.22
1.5 | 0.632 | 0.00757 | -0.096 | 83.429
2 | 0.696 | 0.00777 | -0.098 | 89.559
2.5 | 0.76 | 0.00797 | -0.1 | 95.419
3 | 0.819 | 0.00831 | -0.101 | 98.589
3.5 | 0.882 | 0.00859 | -0.103 | 102.697
4 | 0.944 | 0.00877 | -0.105 | 107.637
4.5 | 1.005 | 0.00911 | -0.106 | 110.308
5 | 1.065 | 0.00992 | -0.108 | 107.345
5.5 | 1.124 | 0.01031 | -0.11 | 109.08
6 | 1.182 | 0.01073 | -0.111 | 110.189
6.5 | 1.239 | 0.01115 | -0.113 | 111.102
7 | 1.293 | 0.01155 | -0.114 | 111.925
7.5 | 1.344 | 0.01203 | -0.116 | 111.744
8 | 1.392 | 0.01249 | -0.117 | 111.475
8.5 | 1.437 | 0.01342 | -0.119 | 107.104
9 | 1.478 | 0.01401 | -0.12 | 105.546
9.5 | 1.516 | 0.01457 | -0.122 | 104.024
10 | 1.549 | 0.0152 | -0.123 | 101.877
10.5 | 1.577 | 0.01589 | -0.125 | 99.2
11 | 1.6 | 0.01663 | -0.126 | 96.192
11.5 | 1.617 | 0.01736 | -0.127 | 93.117
12 | 1.629 | 0.01815 | -0.129 | 89.73
12.5 | 1.634 | 0.01895 | -0.13 | 86.236
13 | 1.633 | 0.01983 | -0.131 | 82.336
13.5 | 1.625 | 0.02073 | -0.133 | 78.381
14 | 1.611 | 0.02202 | -0.134 | 73.143
14.5 | 1.589 | 0.02285 | -0.135 | 69.55
15 | 1.556 | 0.02416 | -0.136 | 64.392
15.5 | 1.512 | 0.02563 | -0.138 | 59.014
16 | 1.462 | 0.02712 | -0.139 | 53.905
16.5 | 1.404 | 0.02885 | -0.14 | 48.667
17 | 1.339 | 0.03056 | -0.141 | 43.821
17.5 | 1.269 | 0.03284 | -0.142 | 38.636

## 150. Re 20M Mach 0.25 (2)
BIGFOIL.COM POLAR EXPORT
NACA67A420
NACA67A420 |  |  |  | Cl Max: | 1.55 | at alpha= | 20 | deg
XFOIL ncrit=9 |  |  |  | L/D Max: | 97.8155 | at alpha= | 0 | deg
Re: | 20000000 |  |  | Cd Min: | 0.05083 | at alpha= | 20 | deg
Mach: | 0.25 |  |  | Cl=0 at alpha= | -5.0446 | deg
|  |  |  | @ Cl=0.1, Cd= | 0.0054095
|  |  |  | @ Cl=0.4, Cd= | 0.0080254
|  |  |  | @ Cl=0.6, Cd= | 0.012916
alpha (deg) | Cl | Cd | Cm | Cl/Cd
-20 | -1.2248 | 0.0274 | -0.1784 | -44.7007
-19.5 | -1.2056 | 0.02515 | -0.1757 | -47.9364
-19 | -1.1839 | 0.02318 | -0.1729 | -51.0742
-18.5 | -1.1491 | 0.02186 | -0.171 | -52.5663
-18 | -1.1236 | 0.02022 | -0.168 | -55.5687
-17.5 | -1.093 | 0.01889 | -0.1653 | -57.8613
-17 | -1.0568 | 0.01783 | -0.1631 | -59.2709
-16.5 | -1.0232 | 0.01674 | -0.1604 | -61.1231
-16 | -0.9842 | 0.01586 | -0.1582 | -62.0555
-15.5 | -0.9477 | 0.01498 | -0.1557 | -63.2644
-15 | -0.9054 | 0.0143 | -0.1539 | -63.3147
-14.5 | -0.8643 | 0.0136 | -0.1518 | -63.5515
-14 | -0.8244 | 0.0129 | -0.1496 | -63.907
-13.5 | -0.781 | 0.01232 | -0.1478 | -63.3929
-13 | -0.7391 | 0.01172 | -0.1458 | -63.0631
-12.5 | -0.6949 | 0.01117 | -0.1441 | -62.2113
-12 | -0.6519 | 0.0106 | -0.1422 | -61.5
-11.5 | -0.6083 | 0.0101 | -0.1404 | -60.2277
-11 | -0.5611 | 0.00968 | -0.1392 | -57.9649
-10.5 | -0.5148 | 0.00926 | -0.1378 | -55.594
-10 | -0.4691 | 0.00885 | -0.1363 | -53.0056
-9.5 | -0.423 | 0.00843 | -0.1349 | -50.1779
-9 | -0.3758 | 0.00808 | -0.1336 | -46.5099
-8.5 | -0.3323 | 0.00764 | -0.1317 | -43.4948
-8 | -0.285 | 0.00731 | -0.1304 | -38.9877
-7.5 | -0.2373 | 0.00703 | -0.1292 | -33.7553
-7 | -0.1885 | 0.00677 | -0.1283 | -27.8434
-6.5 | -0.14 | 0.00652 | -0.1272 | -21.4724
-6 | -0.0921 | 0.00629 | -0.126 | -14.6423
-5.5 | -0.0429 | 0.00607 | -0.1251 | -7.0675
-5 | 0.0042 | 0.00585 | -0.1237 | 0.71795
-4.5 | 0.0526 | 0.00565 | -0.1226 | 9.3097
-4 | 0.0999 | 0.00541 | -0.1212 | 18.4658
-3.5 | 0.1458 | 0.00516 | -0.1196 | 28.2558
-3 | 0.1862 | 0.00486 | -0.1167 | 38.3128
-2.5 | 0.2145 | 0.00465 | -0.1111 | 46.129
-2 | 0.2571 | 0.00455 | -0.1086 | 56.5055
-1.5 | 0.3037 | 0.00435 | -0.1069 | 69.8161
-1 | 0.3497 | 0.00424 | -0.1052 | 82.4764
-0.5 | 0.3887 | 0.00407 | -0.1019 | 95.5037
0 | 0.403 | 0.00412 | -0.0933 | 97.8155
0.5 | 0.3726 | 0.00445 | -0.0746 | 83.7303
1 | 0.3626 | 0.00516 | -0.0611 | 70.2713
1.5 | 0.3441 | 0.00606 | -0.0464 | 56.7822
2 | 0.3546 | 0.00645 | -0.0377 | 54.9767
2.5 | 0.3529 | 0.00713 | -0.0267 | 49.4951
3 | 0.3892 | 0.00768 | -0.0234 | 50.6771
3.5 | 0.4139 | 0.00847 | -0.0179 | 48.8666
4 | 0.4298 | 0.0096 | -0.0109 | 44.7708
4.5 | 0.4623 | 0.01035 | -0.0072 | 44.6667
5.5 | 0.5347 | 0.01175 | -0.0012 | 45.5064
6 | 0.5728 | 0.01242 | 0.0014 | 46.1192
6.5 | 0.6117 | 0.01313 | 0.0037 | 46.588
7 | 0.6513 | 0.01383 | 0.0059 | 47.0933
7.5 | 0.6941 | 0.01444 | 0.0076 | 48.0679
8 | 0.7351 | 0.01511 | 0.0095 | 48.6499
8.5 | 0.7725 | 0.01598 | 0.0119 | 48.3417
9 | 0.8159 | 0.01665 | 0.0133 | 49.003
9.5 | 0.8605 | 0.01728 | 0.0145 | 49.7975
10 | 0.9056 | 0.01791 | 0.0156 | 50.5639
10.5 | 0.9445 | 0.01881 | 0.0176 | 50.2127
11 | 0.9874 | 0.01958 | 0.019 | 50.429
11.5 | 1.0304 | 0.02035 | 0.0203 | 50.6339
12 | 1.0714 | 0.02122 | 0.0219 | 50.4901
12.5 | 1.1083 | 0.0223 | 0.024 | 49.6996
13 | 1.1436 | 0.02348 | 0.0263 | 48.7053
13.5 | 1.1791 | 0.02468 | 0.0285 | 47.7755
14 | 1.2134 | 0.02601 | 0.0307 | 46.6513
14.5 | 1.2483 | 0.02732 | 0.0328 | 45.6918
15 | 1.2813 | 0.0288 | 0.035 | 44.4896
15.5 | 1.3164 | 0.0302 | 0.0369 | 43.5894
16 | 1.3497 | 0.03176 | 0.0389 | 42.4969
16.5 | 1.3811 | 0.03345 | 0.0409 | 41.2885
17 | 1.4113 | 0.03528 | 0.043 | 40.0028
17.5 | 1.4405 | 0.03724 | 0.045 | 38.6815
18 | 1.4617 | 0.0398 | 0.0475 | 36.7261
18.5 | 1.487 | 0.04216 | 0.0494 | 35.2704
19 | 1.5117 | 0.04467 | 0.0512 | 33.8415
19.5 | 1.5322 | 0.04759 | 0.0529 | 32.1958
20 | 1.55 | 0.05083 | 0.0546 | 30.4938

## 151. Re 20M Mach 0.50 (1)
BIGFOIL.COM POLAR EXPORT
NACA67A420
NACA67A420 |  |  |  | Cl Max: | 1.472 | at alpha= | 8.5 | deg
JavaFoil+Calcfoil stall+Eppler ext transition |  |  |  | L/D Max: | 101.018 | at alpha= | 4 | deg
Re: | 20000000 |  |  | Cd Min: | 0.00689 | at alpha= | -4.5 | deg
Mach: | 0.5 |  |  | Cl=0 at alpha= | -3.375 | deg
|  |  |  | @ Cl=0.1, Cd= | 0.0069696
|  |  |  | @ Cl=0.4, Cd= | 0.0076522
|  |  |  | @ Cl=0.6, Cd= | 0.0083267
alpha (deg) | Cl | Cd | Cm | Cl/Cd
-20 | -0.96 | 0.18506 | -0.016 | -5.186
-19.5 | -0.93 | 0.17758 | -0.017 | -5.238
-19 | -0.901 | 0.17203 | -0.018 | -5.236
-18.5 | -0.872 | 0.16979 | -0.019 | -5.134
-18 | -0.842 | 0.16358 | -0.019 | -5.149
-17.5 | -0.813 | 0.15994 | -0.02 | -5.086
-17 | -0.785 | 0.14794 | -0.021 | -5.309
-16.5 | -0.757 | 0.13398 | -0.022 | -5.649
-16 | -0.728 | 0.12817 | -0.023 | -5.677
-15.5 | -0.699 | 0.12061 | -0.024 | -5.795
-15 | -0.671 | 0.11258 | -0.025 | -5.959
-14.5 | -0.642 | 0.10876 | -0.026 | -5.906
-14 | -0.613 | 0.10066 | -0.026 | -6.09
-13.5 | -0.587 | 0.0882 | -0.029 | -6.657
-13 | -0.56 | 0.08136 | -0.031 | -6.879
-12.5 | -0.54 | 0.06692 | -0.037 | -8.072
-12 | -0.497 | 0.0823 | -0.029 | -6.045
-11.5 | -0.468 | 0.09417 | -0.029 | -4.969
-11 | -0.445 | 0.06476 | -0.036 | -6.875
-10.5 | -0.416 | 0.06251 | -0.038 | -6.661
-10 | -0.456 | 0.01491 | -0.061 | -30.605
-9.5 | -0.671 | 0.01221 | -0.064 | -54.975
-9 | -0.676 | 0.01103 | -0.066 | -61.313
-8.5 | -0.649 | 0.01027 | -0.068 | -63.208
-8 | -0.607 | 0.0096 | -0.07 | -63.243
-7.5 | -0.555 | 0.00885 | -0.072 | -62.708
-7 | -0.497 | 0.0083 | -0.074 | -59.859
-6.5 | -0.435 | 0.00799 | -0.076 | -54.384
-6 | -0.369 | 0.0077 | -0.078 | -47.926
-5.5 | -0.301 | 0.00741 | -0.08 | -40.681
-5 | -0.232 | 0.00713 | -0.082 | -32.474
-4.5 | -0.161 | 0.00689 | -0.084 | -23.374
-4 | -0.09 | 0.00711 | -0.085 | -12.63
-3.5 | -0.018 | 0.00706 | -0.087 | -2.546
-3 | 0.054 | 0.00702 | -0.089 | 7.719
-2.5 | 0.127 | 0.00694 | -0.091 | 18.353
-2 | 0.2 | 0.0073 | -0.093 | 27.396
-1.5 | 0.273 | 0.00736 | -0.095 | 37.069
-1 | 0.346 | 0.00763 | -0.097 | 45.357
-0.5 | 0.419 | 0.00766 | -0.099 | 54.679
0 | 0.488 | 0.00792 | -0.101 | 61.606
0.5 | 0.56 | 0.00816 | -0.103 | 68.656
1 | 0.632 | 0.00846 | -0.105 | 74.712
1.5 | 0.704 | 0.00855 | -0.107 | 82.314
2 | 0.776 | 0.00884 | -0.109 | 87.745
2.5 | 0.847 | 0.00885 | -0.111 | 95.726
3 | 0.911 | 0.00951 | -0.113 | 95.839
3.5 | 0.98 | 0.00995 | -0.115 | 98.544
4 | 1.048 | 0.01037 | -0.117 | 101.018
4.5 | 1.114 | 0.01129 | -0.118 | 98.622
5 | 1.178 | 0.01196 | -0.12 | 98.541
5.5 | 1.24 | 0.0125 | -0.122 | 99.23
6 | 1.3 | 0.01308 | -0.124 | 99.415
6.5 | 1.357 | 0.01377 | -0.125 | 98.564
7 | 1.406 | 0.01444 | -0.127 | 97.341
7.5 | 1.444 | 0.01564 | -0.129 | 92.275
8 | 1.468 | 0.01655 | -0.131 | 88.73
8.5 | 1.472 | 0.01766 | -0.132 | 83.349
9 | 1.44 | 0.01886 | -0.134 | 76.374
9.5 | 1.318 | 0.02045 | -0.135 | 64.445
10 | 0.922 | 0.02202 | -0.137 | 41.874
10.5 | 0.953 | 0.02557 | -0.138 | 37.254
11 | 0.989 | 0.02328 | -0.14 | 42.474
11.5 | 1.021 | 0.02526 | -0.142 | 40.41
12 | 1.051 | 0.02815 | -0.143 | 37.348
12.5 | 1.081 | 0.02989 | -0.144 | 36.157
13 | 0.973 | 0.07592 | -0.111 | 12.821
13.5 | 1.015 | 0.07553 | -0.117 | 13.433

## 152. Re 20M Mach 0.50 (2)
BIGFOIL.COM POLAR EXPORT
NACA67A420
NACA67A420 |  |  |  | Cl Max: | 1.3293 | at alpha= | 15 | deg
XFOIL ncrit=9 |  |  |  | L/D Max: | 134.29 | at alpha= | 0.5 | deg
Re: | 20000000 |  |  | Cd Min: | 0.04331 | at alpha= | 15 | deg
Mach: | 0.5 |  |  | Cl=0 at alpha= | -99 | deg
|  |  |  | @ Cl=0.1, Cd= | 0.00372
|  |  |  | @ Cl=0.4, Cd= | 0.00372
|  |  |  | @ Cl=0.6, Cd= | 0.016904
alpha (deg) | Cl | Cd | Cm | Cl/Cd
0 | 0.4879 | 0.00372 | -0.1123 | 131.1559
0.5 | 0.4821 | 0.00359 | -0.0975 | 134.2897
1 | 0.459 | 0.00447 | -0.0793 | 102.6846
1.5 | 0.4079 | 0.00538 | -0.0562 | 75.8178
2 | 0.3462 | 0.00703 | -0.0317 | 49.2461
2.5 | 0.3548 | 0.00824 | -0.0216 | 43.0583
3 | 0.3569 | 0.00969 | -0.0106 | 36.8318
3.5 | 0.3947 | 0.01048 | -0.0063 | 37.6622
4 | 0.4145 | 0.01174 | 0.001 | 35.3066
4.5 | 0.4445 | 0.01282 | 0.0064 | 34.6724
5 | 0.4747 | 0.01392 | 0.0117 | 34.102
5.5 | 0.5115 | 0.0149 | 0.0158 | 34.3289
6 | 0.5451 | 0.01604 | 0.0203 | 33.9838
6.5 | 0.5941 | 0.01678 | 0.0224 | 35.4052
7 | 0.6379 | 0.0177 | 0.0253 | 36.0395
7.5 | 0.6758 | 0.01888 | 0.0291 | 35.7945
8 | 0.7206 | 0.01988 | 0.0319 | 36.2475
8.5 | 0.7687 | 0.02082 | 0.0343 | 36.9212
9 | 0.8143 | 0.02194 | 0.037 | 37.1149
9.5 | 0.8645 | 0.02292 | 0.0392 | 37.7182
10 | 0.9159 | 0.0239 | 0.0414 | 38.3222
10.5 | 0.9613 | 0.02521 | 0.0443 | 38.1317
11 | 1.011 | 0.0264 | 0.0469 | 38.2955
11.5 | 1.0582 | 0.02774 | 0.0499 | 38.1471
12 | 1.0913 | 0.02978 | 0.0543 | 36.6454
12.5 | 1.1371 | 0.0314 | 0.0574 | 36.2134
13 | 1.1805 | 0.03323 | 0.0609 | 35.5251
13.5 | 1.2217 | 0.03529 | 0.0646 | 34.6189
14 | 1.2678 | 0.03722 | 0.0679 | 34.0623
14.5 | 1.3032 | 0.0399 | 0.0721 | 32.6617
15 | 1.3293 | 0.04331 | 0.077 | 30.6927