## index
index | Re | Mach | Datasource
1 | 50000 | 0 | JavaFoil+Calcfoil stall+Eppler ext transition
2 | 50000 | 0 | XFOIL ncrit=9
3 | 50000 | 0.1 | JavaFoil+Calcfoil stall+Eppler ext transition
4 | 50000 | 0.1 | XFOIL ncrit=9
5 | 50000 | 0.25 | JavaFoil+Calcfoil stall+Eppler ext transition
6 | 50000 | 0.25 | XFOIL ncrit=9
7 | 50000 | 0.5 | JavaFoil+Calcfoil stall+Eppler ext transition
8 | 50000 | 0.5 | XFOIL ncrit=9
9 | 100000 | 0 | JavaFoil+Calcfoil stall+Eppler ext transition
10 | 100000 | 0 | XFOIL ncrit=9
11 | 100000 | 0.1 | JavaFoil+Calcfoil stall+Eppler ext transition
12 | 100000 | 0.1 | XFOIL ncrit=9
13 | 100000 | 0.25 | JavaFoil+Calcfoil stall+Eppler ext transition
14 | 100000 | 0.25 | XFOIL ncrit=9
15 | 100000 | 0.5 | JavaFoil+Calcfoil stall+Eppler ext transition
16 | 100000 | 0.5 | XFOIL ncrit=9
17 | 250000 | 0 | JavaFoil+Calcfoil stall+Eppler ext transition
18 | 250000 | 0 | XFOIL ncrit=9
19 | 250000 | 0.1 | JavaFoil+Calcfoil stall+Eppler ext transition
20 | 250000 | 0.1 | XFOIL ncrit=9
21 | 250000 | 0.25 | JavaFoil+Calcfoil stall+Eppler ext transition
22 | 250000 | 0.25 | XFOIL ncrit=9
23 | 250000 | 0.5 | JavaFoil+Calcfoil stall+Eppler ext transition
24 | 250000 | 0.5 | XFOIL ncrit=9
25 | 500000 | 0 | JavaFoil+Calcfoil stall+Eppler ext transition
26 | 500000 | 0 | XFOIL ncrit=9
27 | 500000 | 0.1 | JavaFoil+Calcfoil stall+Eppler ext transition
28 | 500000 | 0.1 | XFOIL ncrit=9
29 | 500000 | 0.25 | JavaFoil+Calcfoil stall+Eppler ext transition
30 | 500000 | 0.25 | XFOIL ncrit=9
31 | 500000 | 0.5 | JavaFoil+Calcfoil stall+Eppler ext transition
32 | 500000 | 0.5 | XFOIL ncrit=9
33 | 750000 | 0 | JavaFoil+Calcfoil stall+Eppler ext transition
34 | 750000 | 0 | XFOIL ncrit=9
35 | 750000 | 0.1 | JavaFoil+Calcfoil stall+Eppler ext transition
36 | 750000 | 0.1 | XFOIL ncrit=9
37 | 750000 | 0.25 | JavaFoil+Calcfoil stall+Eppler ext transition
38 | 750000 | 0.25 | XFOIL ncrit=9
39 | 750000 | 0.5 | JavaFoil+Calcfoil stall+Eppler ext transition
40 | 750000 | 0.5 | XFOIL ncrit=9
41 | 1000000 | 0 | JavaFoil+Calcfoil stall+Eppler ext transition
42 | 1000000 | 0 | XFOIL ncrit=9
43 | 1000000 | 0.1 | JavaFoil+Calcfoil stall+Eppler ext transition
44 | 1000000 | 0.1 | XFOIL ncrit=9
45 | 1000000 | 0.25 | JavaFoil+Calcfoil stall+Eppler ext transition
46 | 1000000 | 0.25 | XFOIL ncrit=9
47 | 1000000 | 0.5 | JavaFoil+Calcfoil stall+Eppler ext transition
48 | 1000000 | 0.5 | XFOIL ncrit=9
49 | 2000000 | 0 | JavaFoil+Calcfoil stall+Eppler ext transition
50 | 2000000 | 0 | XFOIL ncrit=9
51 | 2000000 | 0.1 | JavaFoil+Calcfoil stall+Eppler ext transition
52 | 2000000 | 0.1 | XFOIL ncrit=9
53 | 2000000 | 0.25 | JavaFoil+Calcfoil stall+Eppler ext transition
54 | 2000000 | 0.25 | XFOIL ncrit=9
55 | 2000000 | 0.5 | JavaFoil+Calcfoil stall+Eppler ext transition
56 | 2000000 | 0.5 | XFOIL ncrit=9
57 | 3000000 | 0 | JavaFoil+Calcfoil stall+Eppler ext transition
58 | 3000000 | 0 | XFOIL ncrit=9
59 | 3000000 | 0.1 | JavaFoil+Calcfoil stall+Eppler ext transition
60 | 3000000 | 0.1 | XFOIL ncrit=9
61 | 3000000 | 0.25 | JavaFoil+Calcfoil stall+Eppler ext transition
62 | 3000000 | 0.25 | XFOIL ncrit=9
63 | 3000000 | 0.5 | JavaFoil+Calcfoil stall+Eppler ext transition
64 | 3000000 | 0.5 | XFOIL ncrit=9
65 | 4000000 | 0 | JavaFoil+Calcfoil stall+Eppler ext transition
66 | 4000000 | 0 | XFOIL ncrit=9
67 | 4000000 | 0.1 | JavaFoil+Calcfoil stall+Eppler ext transition
68 | 4000000 | 0.1 | XFOIL ncrit=9
69 | 4000000 | 0.25 | JavaFoil+Calcfoil stall+Eppler ext transition
70 | 4000000 | 0.25 | XFOIL ncrit=9
71 | 4000000 | 0.5 | JavaFoil+Calcfoil stall+Eppler ext transition
72 | 4000000 | 0.5 | XFOIL ncrit=9
73 | 5000000 | 0 | JavaFoil+Calcfoil stall+Eppler ext transition
74 | 5000000 | 0 | XFOIL ncrit=9
75 | 5000000 | 0.1 | JavaFoil+Calcfoil stall+Eppler ext transition
76 | 5000000 | 0.1 | XFOIL ncrit=9
77 | 5000000 | 0.25 | JavaFoil+Calcfoil stall+Eppler ext transition
78 | 5000000 | 0.25 | XFOIL ncrit=9
79 | 5000000 | 0.5 | JavaFoil+Calcfoil stall+Eppler ext transition
80 | 5000000 | 0.5 | XFOIL ncrit=9
81 | 6000000 | 0 | JavaFoil+Calcfoil stall+Eppler ext transition
82 | 6000000 | 0 | XFOIL ncrit=9
83 | 6000000 | 0.1 | JavaFoil+Calcfoil stall+Eppler ext transition
84 | 6000000 | 0.1 | XFOIL ncrit=9
85 | 6000000 | 0.25 | JavaFoil+Calcfoil stall+Eppler ext transition
86 | 6000000 | 0.25 | XFOIL ncrit=9
87 | 6000000 | 0.5 | JavaFoil+Calcfoil stall+Eppler ext transition
88 | 6000000 | 0.5 | XFOIL ncrit=9
89 | 7000000 | 0 | JavaFoil+Calcfoil stall+Eppler ext transition
90 | 7000000 | 0 | XFOIL ncrit=9
91 | 7000000 | 0.1 | JavaFoil+Calcfoil stall+Eppler ext transition
92 | 7000000 | 0.1 | XFOIL ncrit=9
93 | 7000000 | 0.25 | JavaFoil+Calcfoil stall+Eppler ext transition
94 | 7000000 | 0.25 | XFOIL ncrit=9
95 | 7000000 | 0.5 | JavaFoil+Calcfoil stall+Eppler ext transition
96 | 7000000 | 0.5 | XFOIL ncrit=9
97 | 8000000 | 0 | JavaFoil+Calcfoil stall+Eppler ext transition
98 | 8000000 | 0 | XFOIL ncrit=9
99 | 8000000 | 0.1 | JavaFoil+Calcfoil stall+Eppler ext transition
100 | 8000000 | 0.1 | XFOIL ncrit=9
101 | 8000000 | 0.25 | JavaFoil+Calcfoil stall+Eppler ext transition
102 | 8000000 | 0.25 | XFOIL ncrit=9
103 | 8000000 | 0.5 | JavaFoil+Calcfoil stall+Eppler ext transition
104 | 8000000 | 0.5 | XFOIL ncrit=9
105 | 10000000 | 0 | JavaFoil+Calcfoil stall+Eppler ext transition
106 | 10000000 | 0 | XFOIL ncrit=9
107 | 10000000 | 0.1 | JavaFoil+Calcfoil stall+Eppler ext transition
108 | 10000000 | 0.1 | XFOIL ncrit=9
109 | 10000000 | 0.25 | JavaFoil+Calcfoil stall+Eppler ext transition
110 | 10000000 | 0.25 | XFOIL ncrit=9
111 | 10000000 | 0.5 | JavaFoil+Calcfoil stall+Eppler ext transition
112 | 10000000 | 0.5 | XFOIL ncrit=9
113 | 12000000 | 0 | JavaFoil+Calcfoil stall+Eppler ext transition
114 | 12000000 | 0 | XFOIL ncrit=9
115 | 12000000 | 0.1 | JavaFoil+Calcfoil stall+Eppler ext transition
116 | 12000000 | 0.1 | XFOIL ncrit=9
117 | 12000000 | 0.25 | JavaFoil+Calcfoil stall+Eppler ext transition
118 | 12000000 | 0.25 | XFOIL ncrit=9
119 | 12000000 | 0.5 | JavaFoil+Calcfoil stall+Eppler ext transition
120 | 12000000 | 0.5 | XFOIL ncrit=9
121 | 14000000 | 0 | JavaFoil+Calcfoil stall+Eppler ext transition
122 | 14000000 | 0 | XFOIL ncrit=9
123 | 14000000 | 0.1 | JavaFoil+Calcfoil stall+Eppler ext transition
124 | 14000000 | 0.1 | XFOIL ncrit=9
125 | 14000000 | 0.25 | JavaFoil+Calcfoil stall+Eppler ext transition
126 | 14000000 | 0.25 | XFOIL ncrit=9
127 | 14000000 | 0.5 | JavaFoil+Calcfoil stall+Eppler ext transition
128 | 14000000 | 0.5 | XFOIL ncrit=9
129 | 16000000 | 0 | JavaFoil+Calcfoil stall+Eppler ext transition
130 | 16000000 | 0 | XFOIL ncrit=9
131 | 16000000 | 0.1 | JavaFoil+Calcfoil stall+Eppler ext transition
132 | 16000000 | 0.1 | XFOIL ncrit=9
133 | 16000000 | 0.25 | JavaFoil+Calcfoil stall+Eppler ext transition
134 | 16000000 | 0.25 | XFOIL ncrit=9
135 | 16000000 | 0.5 | JavaFoil+Calcfoil stall+Eppler ext transition
136 | 16000000 | 0.5 | XFOIL ncrit=9
137 | 18000000 | 0 | JavaFoil+Calcfoil stall+Eppler ext transition
138 | 18000000 | 0 | XFOIL ncrit=9
139 | 18000000 | 0.1 | JavaFoil+Calcfoil stall+Eppler ext transition
140 | 18000000 | 0.1 | XFOIL ncrit=9
141 | 18000000 | 0.25 | JavaFoil+Calcfoil stall+Eppler ext transition
142 | 18000000 | 0.25 | XFOIL ncrit=9
143 | 18000000 | 0.5 | JavaFoil+Calcfoil stall+Eppler ext transition
144 | 18000000 | 0.5 | XFOIL ncrit=9
145 | 20000000 | 0 | JavaFoil+Calcfoil stall+Eppler ext transition
146 | 20000000 | 0 | XFOIL ncrit=9
147 | 20000000 | 0.1 | JavaFoil+Calcfoil stall+Eppler ext transition
148 | 20000000 | 0.1 | XFOIL ncrit=9
149 | 20000000 | 0.25 | JavaFoil+Calcfoil stall+Eppler ext transition
150 | 20000000 | 0.25 | XFOIL ncrit=9
151 | 20000000 | 0.5 | JavaFoil+Calcfoil stall+Eppler ext transition
152 | 20000000 | 0.5 | XFOIL ncrit=9

## 1. Re 50k Mach 0.00 (1)
BIGFOIL.COM POLAR EXPORT
NACA64A316
NACA64A316 |  |  |  | Cl Max: | 1.208 | at alpha= | 13.5 | deg
JavaFoil+Calcfoil stall+Eppler ext transition |  |  |  | L/D Max: | 37.245 | at alpha= | 7.5 | deg
Re: | 50000 |  |  | Cd Min: | 0.01902 | at alpha= | -1 | deg
Mach: | 0 |  |  | Cl=0 at alpha= | -2.4397 | deg
|  |  |  | @ Cl=0.1, Cd= | 0.019753
|  |  |  | @ Cl=0.4, Cd= | 0.019497
|  |  |  | @ Cl=0.6, Cd= | 0.020709
alpha (deg) | Cl | Cd | Cm | Cl/Cd
-20 | -0.785 | 0.3041 | -0.009 | -2.581
-19.5 | -0.806 | 0.29164 | -0.009 | -2.763
-19 | -0.826 | 0.27001 | -0.01 | -3.057
-18.5 | -0.844 | 0.25058 | -0.01 | -3.368
-18 | -0.861 | 0.24023 | -0.011 | -3.583
-17.5 | -0.875 | 0.22486 | -0.011 | -3.892
-17 | -0.888 | 0.21188 | -0.011 | -4.19
-16.5 | -0.897 | 0.19617 | -0.012 | -4.575
-16 | -0.898 | 0.18482 | -0.012 | -4.859
-15.5 | -0.896 | 0.17361 | -0.012 | -5.16
-15 | -0.891 | 0.15927 | -0.013 | -5.593
-14.5 | -0.883 | 0.14879 | -0.013 | -5.936
-14 | -0.873 | 0.13874 | -0.014 | -6.289
-13.5 | -0.859 | 0.13382 | -0.014 | -6.419
-13 | -0.842 | 0.12062 | -0.015 | -6.983
-12.5 | -0.823 | 0.11586 | -0.015 | -7.101
-12 | -0.8 | 0.10482 | -0.015 | -7.632
-11.5 | -0.775 | 0.09872 | -0.016 | -7.846
-11 | -0.746 | 0.09211 | -0.016 | -8.102
-10.5 | -0.715 | 0.08735 | -0.017 | -8.19
-10 | -0.682 | 0.08053 | -0.017 | -8.469
-9.5 | -0.646 | 0.07659 | -0.018 | -8.44
-9 | -0.608 | 0.07091 | -0.018 | -8.581
-8.5 | -0.569 | 0.06638 | -0.019 | -8.568
-8 | -0.527 | 0.06208 | -0.02 | -8.491
-7.5 | -0.484 | 0.0584 | -0.021 | -8.288
-7 | -0.439 | 0.05478 | -0.022 | -8.023
-6.5 | -0.394 | 0.05143 | -0.024 | -7.665
-6 | -0.42 | 0.0224 | -0.047 | -18.739
-5.5 | -0.365 | 0.0218 | -0.049 | -16.737
-5 | -0.307 | 0.02127 | -0.05 | -14.45
-4.5 | -0.235 | 0.02281 | -0.047 | -10.285
-4 | -0.179 | 0.02202 | -0.048 | -8.124
-3.5 | -0.122 | 0.02137 | -0.049 | -5.727
-3 | -0.065 | 0.02083 | -0.05 | -3.127
-2.5 | -0.007 | 0.02037 | -0.052 | -0.352
-2 | 0.051 | 0.01999 | -0.053 | 2.575
-1.5 | 0.111 | 0.0197 | -0.054 | 5.623
-1 | 0.174 | 0.01902 | -0.056 | 9.152
-0.5 | 0.235 | 0.01902 | -0.057 | 12.38
0 | 0.294 | 0.01912 | -0.059 | 15.371
0.5 | 0.353 | 0.01933 | -0.06 | 18.253
1 | 0.412 | 0.01954 | -0.06 | 21.088
1.5 | 0.471 | 0.01984 | -0.061 | 23.723
2 | 0.529 | 0.02013 | -0.062 | 26.289
2.5 | 0.588 | 0.0206 | -0.063 | 28.525
3 | 0.643 | 0.0211 | -0.063 | 30.486
3.5 | 0.7 | 0.02165 | -0.064 | 32.319
4 | 0.754 | 0.02243 | -0.064 | 33.601
4.5 | 0.806 | 0.0233 | -0.065 | 34.605
5 | 0.858 | 0.02425 | -0.065 | 35.39
5.5 | 0.908 | 0.02531 | -0.066 | 35.88
6 | 0.956 | 0.02654 | -0.066 | 36.037
6.5 | 1.041 | 0.02798 | -0.07 | 37.202
7 | 1.09 | 0.02928 | -0.07 | 37.228
7.5 | 1.137 | 0.03052 | -0.071 | 37.245
8 | 1.18 | 0.03177 | -0.071 | 37.154
8.5 | 1.025 | 0.06376 | -0.037 | 16.074
9 | 1.057 | 0.06856 | -0.034 | 15.418
9.5 | 1.088 | 0.07348 | -0.033 | 14.811
10 | 1.118 | 0.07883 | -0.032 | 14.178
10.5 | 1.142 | 0.08446 | -0.032 | 13.52
11 | 1.162 | 0.09022 | -0.03 | 12.88
11.5 | 1.179 | 0.09726 | -0.03 | 12.121
12 | 1.192 | 0.1032 | -0.03 | 11.548
12.5 | 1.201 | 0.112 | -0.03 | 10.723
13 | 1.206 | 0.12011 | -0.03 | 10.044
13.5 | 1.208 | 0.12752 | -0.03 | 9.471
14 | 1.205 | 0.14104 | -0.03 | 8.546
14.5 | 1.199 | 0.14947 | -0.03 | 8.024
15 | 1.19 | 0.16174 | -0.03 | 7.358
15.5 | 1.178 | 0.17129 | -0.029 | 6.874
16 | 1.162 | 0.18609 | -0.03 | 6.243
16.5 | 1.139 | 0.19579 | -0.03 | 5.819
17 | 1.114 | 0.20604 | -0.029 | 5.408
17.5 | 1.087 | 0.21821 | -0.029 | 4.982
18 | 1.058 | 0.24097 | -0.03 | 4.392
18.5 | 1.028 | 0.26187 | -0.029 | 3.927

## 2. Re 50k Mach 0.00 (2)
BIGFOIL.COM POLAR EXPORT
NACA64A316
NACA64A316 |  |  |  | Cl Max: | 1.1413 | at alpha= | 12.5 | deg
XFOIL ncrit=9 |  |  |  | L/D Max: | 24.399 | at alpha= | 10 | deg
Re: | 50000 |  |  | Cd Min: | 0.20851 | at alpha= | 17.5 | deg
Mach: | 0 |  |  | Cl=0 at alpha= | 4.1413 | deg
|  |  |  | @ Cl=0.1, Cd= | 0.05432
|  |  |  | @ Cl=0.4, Cd= | 0.070287
|  |  |  | @ Cl=0.6, Cd= | 0.070325
alpha (deg) | Cl | Cd | Cm | Cl/Cd
-12.5 | -0.3688 | 0.13891 | -0.0356 | -2.655
-12 | -0.3629 | 0.13305 | -0.0353 | -2.7275
-11.5 | -0.3487 | 0.12675 | -0.0345 | -2.7511
-11 | -0.3409 | 0.12096 | -0.0333 | -2.8183
-10.5 | -0.4809 | 0.09442 | -0.0543 | -5.0932
-10 | -0.5807 | 0.07875 | -0.0588 | -7.374
-9.5 | -0.6755 | 0.07307 | -0.0499 | -9.2446
-9 | -0.7808 | 0.06772 | -0.037 | -11.5298
-8.5 | -0.8022 | 0.06166 | -0.0301 | -13.0101
-8 | -0.8205 | 0.05576 | -0.0228 | -14.7148
-7.5 | -0.8248 | 0.05046 | -0.0163 | -16.3456
-7 | -0.8183 | 0.04607 | -0.0103 | -17.7621
-6.5 | -0.7986 | 0.04195 | -0.0056 | -19.0369
-6 | -0.7694 | 0.03875 | -0.0019 | -19.8555
-5.5 | -0.7342 | 0.03587 | 0.001 | -20.4684
-5 | -0.6981 | 0.03341 | 0.004 | -20.8949
-4.5 | -0.6717 | 0.03103 | 0.0085 | -21.6468
-4 | -0.6777 | 0.02808 | 0.0203 | -24.1346
-3.5 | -0.6811 | 0.03075 | 0.0369 | -22.1496
-3 | -0.661 | 0.03252 | 0.0477 | -20.326
-2.5 | -0.6239 | 0.03385 | 0.0545 | -18.4313
-2 | -0.3997 | 0.04129 | 0.0302 | -9.6803
-1.5 | -0.2758 | 0.04283 | 0.0132 | -6.4394
-1 | -0.1745 | 0.04384 | -0.0008 | -3.9804
-0.5 | -0.0751 | 0.04475 | -0.0146 | -1.6782
0 | 0.0197 | 0.04581 | -0.0281 | 0.43004
0.5 | 0.0373 | 0.04611 | -0.0274 | 0.80894
1 | 0.0229 | 0.04581 | -0.0213 | 0.49989
1.5 | -0.1477 | 0.04006 | 0.012 | -3.687
2 | -0.137 | 0.03987 | 0.0148 | -3.4362
2.5 | -0.1114 | 0.04086 | 0.0156 | -2.7264
3 | -0.0814 | 0.04233 | 0.0159 | -1.923
3.5 | -0.05 | 0.04413 | 0.0159 | -1.133
4 | -0.018 | 0.04618 | 0.0157 | -0.38978
4.5 | 0.0457 | 0.05054 | 0.0088 | 0.90423
5 | 0.1056 | 0.05471 | 0.0027 | 1.9302
5.5 | 0.1658 | 0.0594 | -0.0031 | 2.7912
6 | 0.2207 | 0.06373 | -0.0078 | 3.463
6.5 | 0.2668 | 0.06753 | -0.0109 | 3.9508
7 | 0.302 | 0.07051 | -0.0119 | 4.2831
7.5 | 0.4604 | 0.07015 | -0.0185 | 6.5631
8 | 0.5308 | 0.07105 | -0.019 | 7.4708
8.5 | 0.6072 | 0.07025 | -0.0182 | 8.6434
9 | 0.6605 | 0.0688 | -0.0145 | 9.6003
10 | 0.9357 | 0.03835 | 0.0047 | 24.399
11 | 1.0448 | 0.04669 | 0.0071 | 22.3774
11.5 | 1.0899 | 0.052 | 0.008 | 20.9596
12 | 1.1114 | 0.05839 | 0.0107 | 19.0341
12.5 | 1.1413 | 0.06544 | 0.0118 | 17.4404
13 | 1.1034 | 0.07207 | 0.0183 | 15.3101
13.5 | 1.0609 | 0.08033 | 0.0222 | 13.2068
14.5 | 0.7333 | 0.14122 | -0.0066 | 5.1926
15 | 0.6551 | 0.17302 | -0.0288 | 3.7863
15.5 | 0.6617 | 0.17984 | -0.0312 | 3.6794
16 | 0.6695 | 0.18683 | -0.034 | 3.5835
16.5 | 0.6833 | 0.19369 | -0.0364 | 3.5278
17 | 0.6979 | 0.20086 | -0.039 | 3.4746
17.5 | 0.7171 | 0.20851 | -0.0412 | 3.4392

## 3. Re 50k Mach 0.10 (1)
BIGFOIL.COM POLAR EXPORT
NACA64A316
NACA64A316 |  |  |  | Cl Max: | 1.198 | at alpha= | 13 | deg
JavaFoil+Calcfoil stall+Eppler ext transition |  |  |  | L/D Max: | 37.094 | at alpha= | 7 | deg
Re: | 50000 |  |  | Cd Min: | 0.0189 | at alpha= | 0 | deg
Mach: | 0.1 |  |  | Cl=0 at alpha= | -2.4407 | deg
|  |  |  | @ Cl=0.1, Cd= | 0.019834
|  |  |  | @ Cl=0.4, Cd= | 0.019543
|  |  |  | @ Cl=0.6, Cd= | 0.020769
alpha (deg) | Cl | Cd | Cm | Cl/Cd
-20 | -0.736 | 0.3159 | -0.009 | -2.331
-19.5 | -0.761 | 0.30489 | -0.009 | -2.496
-19 | -0.785 | 0.28328 | -0.01 | -2.769
-18.5 | -0.807 | 0.26819 | -0.01 | -3.008
-18 | -0.827 | 0.24657 | -0.011 | -3.355
-17.5 | -0.846 | 0.2311 | -0.011 | -3.659
-17 | -0.862 | 0.21747 | -0.011 | -3.962
-16.5 | -0.875 | 0.20576 | -0.012 | -4.253
-16 | -0.879 | 0.19128 | -0.012 | -4.595
-15.5 | -0.879 | 0.18232 | -0.012 | -4.823
-15 | -0.877 | 0.16794 | -0.013 | -5.223
-14.5 | -0.872 | 0.15397 | -0.013 | -5.663
-14 | -0.864 | 0.145 | -0.014 | -5.955
-13.5 | -0.852 | 0.13541 | -0.014 | -6.291
-13 | -0.837 | 0.1229 | -0.015 | -6.812
-12.5 | -0.819 | 0.11646 | -0.015 | -7.032
-12 | -0.798 | 0.10725 | -0.015 | -7.438
-11.5 | -0.774 | 0.10106 | -0.016 | -7.655
-11 | -0.746 | 0.09409 | -0.016 | -7.93
-10.5 | -0.716 | 0.08846 | -0.017 | -8.095
-10 | -0.683 | 0.08169 | -0.017 | -8.362
-9.5 | -0.648 | 0.07657 | -0.018 | -8.461
-9 | -0.61 | 0.07161 | -0.018 | -8.522
-8.5 | -0.571 | 0.06611 | -0.019 | -8.631
-8 | -0.529 | 0.06254 | -0.02 | -8.461
-7.5 | -0.486 | 0.05855 | -0.021 | -8.3
-7 | -0.441 | 0.05492 | -0.022 | -8.036
-6.5 | -0.396 | 0.05164 | -0.024 | -7.665
-6 | -0.42 | 0.02265 | -0.047 | -18.538
-5.5 | -0.366 | 0.0219 | -0.049 | -16.725
-5 | -0.309 | 0.02136 | -0.05 | -14.455
-4.5 | -0.236 | 0.02291 | -0.047 | -10.289
-4 | -0.18 | 0.02216 | -0.048 | -8.105
-3.5 | -0.123 | 0.02145 | -0.05 | -5.733
-3 | -0.065 | 0.02091 | -0.051 | -3.13
-2.5 | -0.007 | 0.02046 | -0.052 | -0.353
-2 | 0.052 | 0.02007 | -0.053 | 2.577
-1.5 | 0.111 | 0.01978 | -0.054 | 5.626
-1 | 0.175 | 0.01909 | -0.056 | 9.157
-0.5 | 0.237 | 0.01908 | -0.058 | 12.394
0 | 0.295 | 0.0189 | -0.059 | 15.619
0.5 | 0.354 | 0.01939 | -0.06 | 18.286
1 | 0.414 | 0.01959 | -0.061 | 21.125
1.5 | 0.473 | 0.0199 | -0.061 | 23.757
2 | 0.532 | 0.02021 | -0.062 | 26.318
2.5 | 0.59 | 0.02068 | -0.063 | 28.547
3 | 0.646 | 0.02118 | -0.063 | 30.507
3.5 | 0.703 | 0.02176 | -0.064 | 32.304
4 | 0.757 | 0.02255 | -0.065 | 33.566
4.5 | 0.81 | 0.02344 | -0.065 | 34.551
5 | 0.861 | 0.02444 | -0.065 | 35.24
5.5 | 0.911 | 0.02553 | -0.066 | 35.703
6 | 0.96 | 0.02673 | -0.066 | 35.925
6.5 | 1.045 | 0.02823 | -0.07 | 37.027
7 | 1.094 | 0.0295 | -0.071 | 37.094
7.5 | 1.141 | 0.03078 | -0.071 | 37.067
8 | 1.184 | 0.03204 | -0.072 | 36.957
8.5 | 1.028 | 0.06403 | -0.037 | 16.057
9 | 1.06 | 0.06882 | -0.034 | 15.398
9.5 | 1.091 | 0.07395 | -0.033 | 14.75
10 | 1.119 | 0.07938 | -0.032 | 14.101
10.5 | 1.143 | 0.08473 | -0.031 | 13.486
11 | 1.161 | 0.09102 | -0.03 | 12.76
11.5 | 1.177 | 0.09764 | -0.03 | 12.052
12 | 1.188 | 0.10584 | -0.03 | 11.224
12.5 | 1.195 | 0.11545 | -0.03 | 10.351
13 | 1.198 | 0.1222 | -0.03 | 9.803
13.5 | 1.196 | 0.13041 | -0.03 | 9.174
14 | 1.191 | 0.14003 | -0.03 | 8.506
14.5 | 1.182 | 0.15275 | -0.029 | 7.736
15 | 1.169 | 0.16654 | -0.03 | 7.018
15.5 | 1.152 | 0.1764 | -0.029 | 6.533
16 | 1.133 | 0.18714 | -0.029 | 6.052
16.5 | 1.106 | 0.20941 | -0.029 | 5.28
17 | 1.076 | 0.21473 | -0.029 | 5.012
17.5 | 1.045 | 0.22918 | -0.03 | 4.558
18 | 1.011 | 0.24277 | -0.029 | 4.166

## 4. Re 50k Mach 0.10 (2)
BIGFOIL.COM POLAR EXPORT
NACA64A316
NACA64A316 |  |  |  | Cl Max: | 1.1025 | at alpha= | 12 | deg
XFOIL ncrit=9 |  |  |  | L/D Max: | 23.9738 | at alpha= | 10 | deg
Re: | 50000 |  |  | Cd Min: | 0.20157 | at alpha= | 17 | deg
Mach: | 0.1 |  |  | Cl=0 at alpha= | 4.146 | deg
|  |  |  | @ Cl=0.1, Cd= | 0.054447
|  |  |  | @ Cl=0.4, Cd= | 0.070505
|  |  |  | @ Cl=0.6, Cd= | 0.071094
alpha (deg) | Cl | Cd | Cm | Cl/Cd
-12.5 | -0.3662 | 0.13925 | -0.0358 | -2.6298
-12 | -0.3606 | 0.13344 | -0.0355 | -2.7023
-11.5 | -0.3467 | 0.12718 | -0.0347 | -2.7261
-11 | -0.3394 | 0.12139 | -0.0336 | -2.7959
-10.5 | -0.4773 | 0.09548 | -0.0543 | -4.999
-10 | -0.5642 | 0.07999 | -0.0591 | -7.0534
-9.5 | -0.6614 | 0.07349 | -0.0517 | -8.9999
-9 | -0.7733 | 0.0687 | -0.0383 | -11.2562
-8.5 | -0.7956 | 0.06263 | -0.0314 | -12.7032
-8 | -0.8165 | 0.05675 | -0.024 | -14.3877
-7.5 | -0.824 | 0.05138 | -0.0173 | -16.0374
-7 | -0.8197 | 0.04685 | -0.0111 | -17.4963
-6.5 | -0.8026 | 0.04268 | -0.0061 | -18.8051
-6 | -0.7733 | 0.03928 | -0.0025 | -19.6869
-5.5 | -0.7392 | 0.03633 | 0.0006 | -20.3468
-5 | -0.7026 | 0.03382 | 0.0036 | -20.7747
-4.5 | -0.6745 | 0.03149 | 0.0079 | -21.4195
-4 | -0.6735 | 0.02809 | 0.0175 | -23.9765
-3.5 | -0.6821 | 0.03065 | 0.0355 | -22.2545
-3 | -0.6669 | 0.0324 | 0.0471 | -20.5833
-2.5 | -0.6329 | 0.03369 | 0.0547 | -18.786
-2 | -0.3964 | 0.04163 | 0.0293 | -9.522
-1.5 | -0.2767 | 0.04308 | 0.0131 | -6.4229
-1 | -0.1763 | 0.0441 | -0.0006 | -3.9977
-0.5 | -0.0771 | 0.04499 | -0.0144 | -1.7137
0 | 0.0151 | 0.04599 | -0.0272 | 0.32833
0.5 | 0.0379 | 0.04634 | -0.0275 | 0.81787
1 | 0.0253 | 0.0461 | -0.0216 | 0.54881
2.5 | -0.1127 | 0.04102 | 0.0158 | -2.7474
3 | -0.0829 | 0.04247 | 0.0161 | -1.952
3.5 | -0.0514 | 0.04426 | 0.0161 | -1.1613
4 | -0.0188 | 0.04634 | 0.0158 | -0.4057
4.5 | 0.0456 | 0.05067 | 0.0087 | 0.89994
5 | 0.1048 | 0.05478 | 0.0028 | 1.9131
5.5 | 0.1613 | 0.05917 | -0.0023 | 2.726
6 | 0.2154 | 0.06349 | -0.0069 | 3.3927
6.5 | 0.2608 | 0.06727 | -0.0098 | 3.8769
7 | 0.3045 | 0.07079 | -0.0121 | 4.3015
7.5 | 0.462 | 0.07032 | -0.0182 | 6.57
8 | 0.5234 | 0.0715 | -0.0181 | 7.3203
8.5 | 0.5844 | 0.07168 | -0.0168 | 8.1529
9 | 0.664 | 0.06869 | -0.0139 | 9.6666
10 | 0.9345 | 0.03898 | 0.0059 | 23.9738
10.5 | 0.9677 | 0.0429 | 0.0095 | 22.5571
11 | 1.0424 | 0.04746 | 0.0085 | 21.9638
11.5 | 1.0856 | 0.05289 | 0.0095 | 20.5256
12 | 1.1025 | 0.05939 | 0.0126 | 18.5637
12.5 | 1.0848 | 0.06573 | 0.0177 | 16.5039
13 | 1.0925 | 0.07338 | 0.0198 | 14.8883
13.5 | 1.0496 | 0.08194 | 0.023 | 12.8094
14 | 0.803 | 0.11476 | 0.0083 | 6.9972
14.5 | 0.772 | 0.13312 | 0.0003 | 5.7993
15.5 | 0.6619 | 0.18043 | -0.0314 | 3.6685
16 | 0.6699 | 0.18742 | -0.0343 | 3.5743
16.5 | 0.6838 | 0.19431 | -0.0366 | 3.5191
17 | 0.699 | 0.20157 | -0.0393 | 3.4678

## 5. Re 50k Mach 0.25 (1)
BIGFOIL.COM POLAR EXPORT
NACA64A316
NACA64A316 |  |  |  | Cl Max: | 1.163 | at alpha= | 7.5 | deg
JavaFoil+Calcfoil stall+Eppler ext transition |  |  |  | L/D Max: | 36.315 | at alpha= | 7 | deg
Re: | 50000 |  |  | Cd Min: | 0.01945 | at alpha= | -0.5 | deg
Mach: | 0.25 |  |  | Cl=0 at alpha= | -2.4417 | deg
|  |  |  | @ Cl=0.1, Cd= | 0.020339
|  |  |  | @ Cl=0.4, Cd= | 0.019932
|  |  |  | @ Cl=0.6, Cd= | 0.021185
alpha (deg) | Cl | Cd | Cm | Cl/Cd
-18.5 | -0.461 | 0.39095 | -0.011 | -1.18
-18 | -0.522 | 0.35645 | -0.011 | -1.464
-17.5 | -0.578 | 0.33482 | -0.01 | -1.726
-17 | -0.63 | 0.2944 | -0.011 | -2.139
-16.5 | -0.677 | 0.26184 | -0.011 | -2.586
-16 | -0.708 | 0.24104 | -0.012 | -2.939
-15.5 | -0.735 | 0.21686 | -0.012 | -3.388
-15 | -0.756 | 0.19719 | -0.013 | -3.834
-14.5 | -0.772 | 0.18298 | -0.013 | -4.221
-14 | -0.783 | 0.16073 | -0.014 | -4.873
-13.5 | -0.789 | 0.14782 | -0.014 | -5.337
-13 | -0.789 | 0.13893 | -0.015 | -5.679
-12.5 | -0.784 | 0.12792 | -0.015 | -6.129
-12 | -0.774 | 0.11802 | -0.016 | -6.556
-11.5 | -0.758 | 0.10799 | -0.016 | -7.023
-11 | -0.738 | 0.10125 | -0.017 | -7.294
-10.5 | -0.714 | 0.09341 | -0.017 | -7.645
-10 | -0.686 | 0.08491 | -0.018 | -8.077
-9.5 | -0.654 | 0.07942 | -0.018 | -8.231
-9 | -0.618 | 0.0731 | -0.019 | -8.459
-8.5 | -0.58 | 0.06907 | -0.019 | -8.4
-8 | -0.539 | 0.06429 | -0.02 | -8.391
-7.5 | -0.496 | 0.05971 | -0.021 | -8.312
-7 | -0.451 | 0.05593 | -0.022 | -8.07
-6.5 | -0.405 | 0.05241 | -0.024 | -7.728
-6 | -0.359 | 0.04889 | -0.026 | -7.336
-5.5 | -0.374 | 0.0225 | -0.05 | -16.625
-5 | -0.316 | 0.02186 | -0.051 | -14.454
-4.5 | -0.256 | 0.02134 | -0.052 | -11.993
-4 | -0.184 | 0.02278 | -0.049 | -8.072
-3.5 | -0.126 | 0.02205 | -0.051 | -5.706
-3 | -0.067 | 0.02144 | -0.052 | -3.125
-2.5 | -0.007 | 0.02097 | -0.053 | -0.352
-2 | 0.053 | 0.02057 | -0.054 | 2.574
-1.5 | 0.114 | 0.02027 | -0.055 | 5.617
-1 | 0.175 | 0.02005 | -0.056 | 8.748
-0.5 | 0.242 | 0.01945 | -0.059 | 12.456
0 | 0.302 | 0.01975 | -0.06 | 15.316
0.5 | 0.364 | 0.01977 | -0.061 | 18.39
1 | 0.424 | 0.02004 | -0.062 | 21.184
1.5 | 0.485 | 0.02031 | -0.063 | 23.877
2 | 0.546 | 0.0207 | -0.064 | 26.355
2.5 | 0.605 | 0.02123 | -0.064 | 28.512
3 | 0.662 | 0.02178 | -0.065 | 30.403
3.5 | 0.719 | 0.02251 | -0.066 | 31.934
4 | 0.774 | 0.02331 | -0.066 | 33.203
4.5 | 0.828 | 0.02424 | -0.066 | 34.164
5 | 0.881 | 0.02533 | -0.067 | 34.784
5.5 | 0.932 | 0.02652 | -0.067 | 35.138
6 | 0.981 | 0.02787 | -0.068 | 35.197
6.5 | 1.069 | 0.02944 | -0.072 | 36.293
7 | 1.117 | 0.03076 | -0.072 | 36.315
7.5 | 1.163 | 0.03218 | -0.073 | 36.12
8 | 1.014 | 0.06077 | -0.041 | 16.688
8.5 | 1.043 | 0.06596 | -0.035 | 15.818
9 | 1.073 | 0.0709 | -0.033 | 15.139
9.5 | 1.101 | 0.07659 | -0.032 | 14.369
10 | 1.124 | 0.08371 | -0.032 | 13.428
10.5 | 1.14 | 0.08897 | -0.031 | 12.809
11 | 1.149 | 0.09636 | -0.03 | 11.924
11.5 | 1.152 | 0.1077 | -0.03 | 10.699
12 | 1.149 | 0.11608 | -0.03 | 9.895
12.5 | 1.138 | 0.12592 | -0.03 | 9.038

## 6. Re 50k Mach 0.25 (2)
BIGFOIL.COM POLAR EXPORT
NACA64A316
NACA64A316 |  |  |  | Cl Max: | 1.0564 | at alpha= | 12 | deg
XFOIL ncrit=9 |  |  |  | L/D Max: | 21.7116 | at alpha= | 10 | deg
Re: | 50000 |  |  | Cd Min: | 0.20577 | at alpha= | 17 | deg
Mach: | 0.25 |  |  | Cl=0 at alpha= | 4.1028 | deg
|  |  |  | @ Cl=0.1, Cd= | 0.056012
|  |  |  | @ Cl=0.4, Cd= | 0.072255
|  |  |  | @ Cl=0.6, Cd= | 0.072333
alpha (deg) | Cl | Cd | Cm | Cl/Cd
-12 | -0.3486 | 0.1355 | -0.0367 | -2.5727
-11.5 | -0.3368 | 0.12946 | -0.0359 | -2.6016
-10.5 | -0.4336 | 0.10467 | -0.0504 | -4.1425
-10 | -0.4998 | 0.08837 | -0.0573 | -5.6558
-9.5 | -0.5607 | 0.07836 | -0.0574 | -7.1554
-9 | -0.7236 | 0.07328 | -0.0454 | -9.8745
-8.5 | -0.7524 | 0.06744 | -0.0385 | -11.1566
-8 | -0.7875 | 0.06185 | -0.0306 | -12.7324
-7.5 | -0.8119 | 0.05638 | -0.023 | -14.4005
-7 | -0.8223 | 0.05129 | -0.016 | -16.0324
-6.5 | -0.8195 | 0.04684 | -0.0095 | -17.4957
-6 | -0.793 | 0.04243 | -0.0057 | -18.6896
-5.5 | -0.7658 | 0.03904 | -0.0014 | -19.6158
-5 | -0.7286 | 0.03615 | 0.0017 | -20.1549
-4.5 | -0.6934 | 0.03377 | 0.0053 | -20.533
-4 | -0.6713 | 0.03111 | 0.0107 | -21.5783
-3.5 | -0.6835 | 0.02978 | 0.0261 | -22.9516
-3 | -0.676 | 0.03261 | 0.0416 | -20.7298
-2.5 | -0.6545 | 0.03402 | 0.0523 | -19.2387
-2 | -0.4447 | 0.04197 | 0.0355 | -10.5957
-1.5 | -0.2842 | 0.0445 | 0.013 | -6.3865
-1 | -0.1849 | 0.04532 | 0 | -4.0799
-0.5 | -0.094 | 0.04615 | -0.0118 | -2.0368
0 | -0.0034 | 0.04716 | -0.024 | -0.072095
0.5 | 0.0535 | 0.04792 | -0.0304 | 1.1164
1 | 0.0552 | 0.04813 | -0.0267 | 1.1469
2.5 | -0.1194 | 0.04194 | 0.0167 | -2.8469
3 | -0.0906 | 0.04327 | 0.0172 | -2.0938
3.5 | -0.0592 | 0.04502 | 0.0172 | -1.315
4 | -0.0141 | 0.04797 | 0.0144 | -0.29393
4.5 | 0.0545 | 0.05277 | 0.0068 | 1.0328
5 | 0.1164 | 0.05718 | 0.0007 | 2.0357
5.5 | 0.1671 | 0.06072 | -0.0032 | 2.752
6 | 0.2175 | 0.06465 | -0.0068 | 3.3643
6.5 | 0.2704 | 0.06923 | -0.0107 | 3.9058
7 | 0.3263 | 0.07329 | -0.014 | 4.4522
7.5 | 0.4595 | 0.07142 | -0.0162 | 6.4338
8 | 0.5183 | 0.07292 | -0.0158 | 7.1078
8.5 | 0.5814 | 0.07315 | -0.0142 | 7.9481
9 | 0.6693 | 0.06929 | -0.0105 | 9.6594
9.5 | 0.8969 | 0.0415 | 0.0038 | 21.612
10 | 0.926 | 0.04265 | 0.0116 | 21.7116
10.5 | 0.974 | 0.04663 | 0.0142 | 20.8878
11 | 1.025 | 0.05183 | 0.0154 | 19.7762
11.5 | 1.0422 | 0.05799 | 0.0183 | 17.9721
12 | 1.0564 | 0.06493 | 0.0207 | 16.2698
12.5 | 1.0121 | 0.07306 | 0.0244 | 13.853
13 | 0.9586 | 0.08341 | 0.0249 | 11.4926
13.5 | 0.9044 | 0.09635 | 0.0219 | 9.3866
14 | 0.7726 | 0.126 | 0.0047 | 6.1317
14.5 | 0.642 | 0.16906 | -0.0272 | 3.7975
15 | 0.6611 | 0.17747 | -0.0293 | 3.7251
15.5 | 0.6635 | 0.18363 | -0.0323 | 3.6132
16 | 0.6729 | 0.19073 | -0.0354 | 3.528
16.5 | 0.6878 | 0.19777 | -0.038 | 3.4778
17 | 0.7074 | 0.20577 | -0.0406 | 3.4378

## 7. Re 50k Mach 0.50 (1)
BIGFOIL.COM POLAR EXPORT
NACA64A316
NACA64A316 |  |  |  | Cl Max: | 1.248 | at alpha= | 20 | deg
JavaFoil+Calcfoil stall+Eppler ext transition |  |  |  | L/D Max: | 33.038 | at alpha= | 6 | deg
Re: | 50000 |  |  | Cd Min: | 0.02112 | at alpha= | 0 | deg
Mach: | 0.5 |  |  | Cl=0 at alpha= | -2.4394 | deg
|  |  |  | @ Cl=0.1, Cd= | 0.022504
|  |  |  | @ Cl=0.4, Cd= | 0.021449
|  |  |  | @ Cl=0.6, Cd= | 0.022987
alpha (deg) | Cl | Cd | Cm | Cl/Cd
-20 | -0.984 | 0.42743 | -0.016 | -2.302
-19.5 | -0.957 | 0.43385 | -0.016 | -2.205
-19 | -0.93 | 0.42629 | -0.017 | -2.181
-18.5 | -0.902 | 0.41186 | -0.017 | -2.191
-18 | -0.875 | 0.41073 | -0.018 | -2.131
-17.5 | -0.846 | 0.38637 | -0.018 | -2.188
-17 | -0.818 | 0.37934 | -0.018 | -2.156
-16.5 | -0.79 | 0.37239 | -0.018 | -2.123
-16 | -0.763 | 0.36554 | -0.019 | -2.087
-15.5 | -0.736 | 0.34639 | -0.019 | -2.123
-15 | -0.706 | 0.33098 | -0.019 | -2.133
-14.5 | -0.678 | 0.32005 | -0.019 | -2.12
-14 | -0.651 | 0.32309 | -0.019 | -2.014
-13.5 | -0.623 | 0.29839 | -0.02 | -2.088
-13 | -0.595 | 0.29567 | -0.02 | -2.012
-12.5 | -0.566 | 0.27736 | -0.019 | -2.042
-12 | -0.538 | 0.26184 | -0.019 | -2.056
-11.5 | -0.511 | 0.27836 | -0.02 | -1.834
-11 | -0.483 | 0.25056 | -0.02 | -1.926
-10.5 | -0.454 | 0.23629 | -0.018 | -1.921
-10 | -0.426 | 0.20765 | -0.019 | -2.051
-9.5 | -0.398 | 0.2033 | -0.019 | -1.958
-9 | -0.463 | 0.12743 | -0.018 | -3.632
-8.5 | -0.558 | 0.08999 | -0.02 | -6.199
-8 | -0.553 | 0.07734 | -0.021 | -7.155
-7.5 | -0.525 | 0.06909 | -0.022 | -7.604
-7 | -0.486 | 0.06225 | -0.023 | -7.804
-6.5 | -0.441 | 0.05689 | -0.024 | -7.749
-6 | -0.392 | 0.05307 | -0.026 | -7.394
-5.5 | -0.342 | 0.0493 | -0.028 | -6.932
-5 | -0.341 | 0.02502 | -0.055 | -13.635
-4.5 | -0.278 | 0.0241 | -0.056 | -11.515
-4 | -0.202 | 0.02554 | -0.054 | -7.924
-3.5 | -0.139 | 0.02457 | -0.055 | -5.645
-3 | -0.074 | 0.02385 | -0.057 | -3.095
-2.5 | -0.008 | 0.02323 | -0.058 | -0.351
-2 | 0.058 | 0.02272 | -0.059 | 2.572
-1.5 | 0.126 | 0.02237 | -0.06 | 5.614
-1 | 0.193 | 0.02211 | -0.061 | 8.746
-0.5 | 0.262 | 0.02194 | -0.063 | 11.928
0 | 0.336 | 0.02112 | -0.064 | 15.895
0.5 | 0.404 | 0.02147 | -0.065 | 18.796
1 | 0.471 | 0.02211 | -0.068 | 21.301
1.5 | 0.538 | 0.0219 | -0.069 | 24.568
2 | 0.603 | 0.02304 | -0.07 | 26.169
2.5 | 0.668 | 0.02378 | -0.071 | 28.066
3 | 0.728 | 0.02464 | -0.071 | 29.544
3.5 | 0.789 | 0.02572 | -0.072 | 30.691
4 | 0.85 | 0.02684 | -0.072 | 31.657
4.5 | 0.908 | 0.02824 | -0.073 | 32.15
5 | 0.964 | 0.02982 | -0.073 | 32.316
5.5 | 1.016 | 0.03159 | -0.074 | 32.181
6 | 1.111 | 0.03364 | -0.078 | 33.038
6.5 | 1.155 | 0.03576 | -0.079 | 32.287
7 | 1.007 | 0.05954 | -0.042 | 16.918
7.5 | 1.026 | 0.06541 | -0.036 | 15.69
8 | 1.03 | 0.07467 | -0.033 | 13.792
8.5 | 1 | 0.08545 | -0.031 | 11.705
9 | 0.836 | 0.1163 | -0.03 | 7.187
9.5 | 0.668 | 0.18857 | -0.03 | 3.54
10 | 0.696 | 0.23934 | -0.035 | 2.907
10.5 | 0.723 | 0.22901 | -0.036 | 3.158
11 | 0.751 | 0.2287 | -0.036 | 3.282
11.5 | 0.779 | 0.25889 | -0.041 | 3.01
12 | 0.806 | 0.26878 | -0.041 | 2.999
12.5 | 0.834 | 0.30147 | -0.042 | 2.765
13 | 0.862 | 0.30064 | -0.046 | 2.869
13.5 | 0.889 | 0.31597 | -0.046 | 2.815
14 | 0.917 | 0.32182 | -0.047 | 2.848
14.5 | 0.946 | 0.35351 | -0.05 | 2.675
15 | 0.973 | 0.36839 | -0.051 | 2.64
15.5 | 1 | 0.37702 | -0.052 | 2.651
16 | 1.029 | 0.40157 | -0.054 | 2.562
16.5 | 1.056 | 0.39327 | -0.055 | 2.685
17 | 1.082 | 0.42297 | -0.056 | 2.559
17.5 | 1.109 | 0.4187 | -0.056 | 2.648
18 | 1.139 | 0.43348 | -0.06 | 2.628
18.5 | 1.166 | 0.44357 | -0.06 | 2.628
19 | 1.192 | 0.4469 | -0.061 | 2.667
19.5 | 1.218 | 0.49093 | -0.061 | 2.481
20 | 1.248 | 0.50627 | -0.064 | 2.465

## 8. Re 50k Mach 0.50 (2)
BIGFOIL.COM POLAR EXPORT
NACA64A316
NACA64A316 |  |  |  | Cl Max: | 0.8727 | at alpha= | 20 | deg
XFOIL ncrit=9 |  |  |  | L/D Max: | 12.3464 | at alpha= | 10 | deg
Re: | 50000 |  |  | Cd Min: | 0.27458 | at alpha= | 20 | deg
Mach: | 0.5 |  |  | Cl=0 at alpha= | 4.0209 | deg
|  |  |  | @ Cl=0.1, Cd= | 0.06092
|  |  |  | @ Cl=0.4, Cd= | 0.074
|  |  |  | @ Cl=0.6, Cd= | 0.079613
alpha (deg) | Cl | Cd | Cm | Cl/Cd
-10.5 | -0.3151 | 0.12886 | -0.0376 | -2.4453
-10 | -0.3798 | 0.11428 | -0.0483 | -3.3234
-9.5 | -0.4131 | 0.10612 | -0.0491 | -3.8928
-9 | -0.4342 | 0.09947 | -0.0472 | -4.3651
-8 | -0.5595 | 0.08046 | -0.0498 | -6.9538
-7.5 | -0.6145 | 0.07409 | -0.0463 | -8.294
-7 | -0.6796 | 0.06907 | -0.0393 | -9.8393
-6.5 | -0.7379 | 0.06403 | -0.0311 | -11.5243
-6 | -0.7849 | 0.05855 | -0.023 | -13.4056
-5.5 | -0.8117 | 0.05311 | -0.0154 | -15.2834
-5 | -0.8029 | 0.04815 | -0.0096 | -16.675
-4.5 | -0.7887 | 0.0438 | -0.0037 | -18.0068
-4 | -0.7535 | 0.04024 | 0.0007 | -18.7251
-3.5 | -0.7177 | 0.03741 | 0.0056 | -19.1847
-3 | -0.6967 | 0.03441 | 0.0125 | -20.247
-2.5 | -0.6854 | 0.03542 | 0.0283 | -19.3506
-2 | -0.6338 | 0.04057 | 0.0429 | -15.6224
-1.5 | -0.3335 | 0.05005 | 0.0151 | -6.6633
-1 | -0.2284 | 0.05085 | 0.0035 | -4.4916
-0.5 | -0.1463 | 0.05147 | -0.0052 | -2.8424
0 | -0.0843 | 0.05186 | -0.0109 | -1.6255
0.5 | -0.0109 | 0.0529 | -0.0189 | -0.20605
1 | 0.0669 | 0.05417 | -0.0284 | 1.235
1.5 | 0.0951 | 0.05494 | -0.0289 | 1.731
2 | 0.086 | 0.055 | -0.0227 | 1.5636
2.5 | 0.0646 | 0.05472 | -0.0148 | 1.1806
3 | -0.1141 | 0.04774 | 0.0208 | -2.39
3.5 | -0.0679 | 0.0501 | 0.0175 | -1.3553
4 | -0.0025 | 0.05407 | 0.0109 | -0.046236
4.5 | 0.0574 | 0.05795 | 0.0057 | 0.99051
5 | 0.1099 | 0.06161 | 0.0021 | 1.7838
5.5 | 0.1799 | 0.06692 | -0.0039 | 2.6883
6 | 0.2188 | 0.06982 | -0.0047 | 3.1338
6.5 | 0.3499 | 0.0715 | -0.0098 | 4.8937
7 | 0.406 | 0.0743 | -0.0099 | 5.4643
7.5 | 0.4596 | 0.07691 | -0.0094 | 5.9758
8 | 0.5101 | 0.07911 | -0.0078 | 6.448
8.5 | 0.573 | 0.07979 | -0.0049 | 7.1814
9 | 0.6265 | 0.07944 | -0.0001 | 7.8865
9.5 | 0.6985 | 0.07543 | 0.0081 | 9.2602
10 | 0.814 | 0.06593 | 0.0217 | 12.3464
10.5 | 0.7739 | 0.0779 | 0.0196 | 9.9345
11 | 0.7765 | 0.08547 | 0.0203 | 9.0851
11.5 | 0.7107 | 0.10404 | 0.0109 | 6.831
12 | 0.6796 | 0.11862 | 0.004 | 5.7292
12.5 | 0.6751 | 0.12969 | -0.0001 | 5.2055
13 | 0.6649 | 0.14158 | -0.0059 | 4.6963
13.5 | 0.6654 | 0.15253 | -0.011 | 4.3624
14 | 0.6681 | 0.1633 | -0.0164 | 4.0912
14.5 | 0.6468 | 0.18117 | -0.0305 | 3.5701
15 | 0.6757 | 0.19163 | -0.0334 | 3.5261
15.5 | 0.6817 | 0.19774 | -0.0376 | 3.4475
16 | 0.705 | 0.20721 | -0.041 | 3.4023
16.5 | 0.7295 | 0.21651 | -0.044 | 3.3694
17 | 0.7488 | 0.22403 | -0.0477 | 3.3424
17.5 | 0.7606 | 0.23001 | -0.0525 | 3.3068
18 | 0.7802 | 0.238 | -0.0567 | 3.2782
18.5 | 0.8101 | 0.24947 | -0.0597 | 3.2473
19 | 0.8263 | 0.25535 | -0.0645 | 3.236
19.5 | 0.8424 | 0.26208 | -0.0698 | 3.2143
20 | 0.8727 | 0.27458 | -0.0728 | 3.1783

## 9. Re 100k Mach 0.00 (1)
BIGFOIL.COM POLAR EXPORT
NACA64A316
NACA64A316 |  |  |  | Cl Max: | 1.267 | at alpha= | 9 | deg
JavaFoil+Calcfoil stall+Eppler ext transition |  |  |  | L/D Max: | 52.967 | at alpha= | 6 | deg
Re: | 100000 |  |  | Cd Min: | 0.01383 | at alpha= | -2 | deg
Mach: | 0 |  |  | Cl=0 at alpha= | -2.4355 | deg
|  |  |  | @ Cl=0.1, Cd= | 0.013845
|  |  |  | @ Cl=0.4, Cd= | 0.014433
|  |  |  | @ Cl=0.6, Cd= | 0.015225
alpha (deg) | Cl | Cd | Cm | Cl/Cd
-20 | -0.785 | 0.26071 | -0.009 | -3.011
-19.5 | -0.806 | 0.24585 | -0.01 | -3.278
-19 | -0.826 | 0.22935 | -0.01 | -3.6
-18.5 | -0.844 | 0.22022 | -0.011 | -3.833
-18 | -0.861 | 0.20276 | -0.011 | -4.246
-17.5 | -0.875 | 0.18845 | -0.011 | -4.645
-17 | -0.888 | 0.17817 | -0.012 | -4.984
-16.5 | -0.898 | 0.16712 | -0.012 | -5.371
-16 | -0.898 | 0.15948 | -0.012 | -5.633
-15.5 | -0.896 | 0.15349 | -0.013 | -5.838
-15 | -0.891 | 0.14173 | -0.013 | -6.287
-14.5 | -0.884 | 0.13376 | -0.014 | -6.605
-14 | -0.873 | 0.12378 | -0.014 | -7.051
-13.5 | -0.859 | 0.11546 | -0.015 | -7.441
-13 | -0.842 | 0.10703 | -0.015 | -7.871
-12.5 | -0.823 | 0.10227 | -0.015 | -8.046
-12 | -0.8 | 0.09433 | -0.016 | -8.483
-11.5 | -0.775 | 0.08834 | -0.016 | -8.77
-11 | -0.747 | 0.08397 | -0.017 | -8.891
-10.5 | -0.716 | 0.07831 | -0.017 | -9.137
-10 | -0.682 | 0.07317 | -0.018 | -9.324
-9.5 | -0.647 | 0.06844 | -0.018 | -9.447
-9 | -0.609 | 0.06451 | -0.019 | -9.435
-8.5 | -0.569 | 0.06019 | -0.02 | -9.452
-8 | -0.528 | 0.05649 | -0.021 | -9.339
-7.5 | -0.485 | 0.053 | -0.022 | -9.146
-7 | -0.442 | 0.0488 | -0.026 | -9.064
-6.5 | -0.48 | 0.01879 | -0.047 | -25.526
-6 | -0.424 | 0.01813 | -0.049 | -23.393
-5.5 | -0.367 | 0.01762 | -0.05 | -20.843
-5 | -0.312 | 0.01676 | -0.051 | -18.63
-4.5 | -0.242 | 0.01546 | -0.05 | -15.648
-4 | -0.188 | 0.01449 | -0.052 | -12.963
-3.5 | -0.129 | 0.01427 | -0.053 | -9.007
-3 | -0.069 | 0.01396 | -0.055 | -4.944
-2.5 | -0.008 | 0.01384 | -0.056 | -0.547
-2 | 0.054 | 0.01383 | -0.057 | 3.908
-1.5 | 0.116 | 0.01385 | -0.058 | 8.356
-1 | 0.177 | 0.01391 | -0.058 | 12.745
-0.5 | 0.239 | 0.01395 | -0.059 | 17.122
0 | 0.297 | 0.01415 | -0.06 | 20.984
0.5 | 0.357 | 0.01432 | -0.06 | 24.955
1 | 0.418 | 0.01448 | -0.061 | 28.837
1.5 | 0.478 | 0.01468 | -0.062 | 32.538
2 | 0.538 | 0.01489 | -0.063 | 36.113
2.5 | 0.597 | 0.01521 | -0.064 | 39.28
3 | 0.655 | 0.01551 | -0.064 | 42.225
3.5 | 0.713 | 0.01583 | -0.065 | 45.04
4 | 0.77 | 0.01626 | -0.066 | 47.368
4.5 | 0.825 | 0.01678 | -0.067 | 49.151
5 | 0.88 | 0.0173 | -0.067 | 50.842
5.5 | 0.933 | 0.01791 | -0.068 | 52.106
6 | 0.985 | 0.01859 | -0.068 | 52.967
6.5 | 1.047 | 0.02317 | -0.07 | 45.171
7 | 1.095 | 0.02464 | -0.071 | 44.446
7.5 | 1.142 | 0.02573 | -0.071 | 44.386
8 | 1.187 | 0.02702 | -0.072 | 43.925
8.5 | 1.228 | 0.02833 | -0.072 | 43.356
9 | 1.267 | 0.02967 | -0.073 | 42.705
9.5 | 1.097 | 0.06579 | -0.042 | 16.68
10 | 1.12 | 0.07161 | -0.036 | 15.642
10.5 | 1.143 | 0.07672 | -0.034 | 14.899
11 | 1.163 | 0.08188 | -0.033 | 14.203
11.5 | 1.18 | 0.08727 | -0.032 | 13.518
12 | 1.192 | 0.09359 | -0.031 | 12.738
12.5 | 1.201 | 0.09933 | -0.03 | 12.093
13 | 1.207 | 0.10731 | -0.031 | 11.244
13.5 | 1.208 | 0.11585 | -0.031 | 10.428
14 | 1.206 | 0.12431 | -0.03 | 9.698

## 10. Re 100k Mach 0.00 (2)
BIGFOIL.COM POLAR EXPORT
NACA64A316
NACA64A316 |  |  |  | Cl Max: | 0.5051 | at alpha= | 3.5 | deg
XFOIL ncrit=9 |  |  |  | L/D Max: | 15.1318 | at alpha= | 3.5 | deg
Re: | 100000 |  |  | Cd Min: | 0.13917 | at alpha= | -13.5 | deg
Mach: | 0 |  |  | Cl=0 at alpha= | 1.0847 | deg
|  |  |  | @ Cl=0.1, Cd= | 0.030498
|  |  |  | @ Cl=0.4, Cd= | 0.033594
|  |  |  | @ Cl=0.6, Cd= | 0.03338
alpha (deg) | Cl | Cd | Cm | Cl/Cd
-13.5 | -0.4037 | 0.13917 | -0.0434 | -2.9008
-13 | -0.4381 | 0.13284 | -0.0495 | -3.298
-12.5 | -0.3932 | 0.12638 | -0.0453 | -3.1113
-12 | -0.4118 | 0.11873 | -0.0481 | -3.4684
-11.5 | -0.4036 | 0.11306 | -0.0474 | -3.5698
-11 | -0.6066 | 0.07501 | -0.07 | -8.0869
-10.5 | -0.6782 | 0.06781 | -0.0637 | -10.0015
-10 | -0.7996 | 0.06458 | -0.046 | -12.3815
-9.5 | -0.8337 | 0.05965 | -0.0372 | -13.9765
-9 | -0.8584 | 0.05442 | -0.029 | -15.7736
-8.5 | -0.8732 | 0.04929 | -0.0212 | -17.7156
-8 | -0.8473 | 0.043 | -0.0196 | -19.7047
-7.5 | -0.7944 | 0.0381 | -0.0212 | -20.8504
-7 | -0.7358 | 0.03463 | -0.023 | -21.2475
-6.5 | -0.6699 | 0.03188 | -0.0259 | -21.0132
-6 | -0.6052 | 0.02962 | -0.0283 | -20.4321
-5.5 | -0.5478 | 0.02763 | -0.0296 | -19.8263
-5 | -0.5098 | 0.0256 | -0.0274 | -19.9141
-4.5 | -0.5178 | 0.02342 | -0.016 | -22.1093
-4 | -0.4754 | 0.0246 | -0.0117 | -19.3252
-3.5 | -0.4256 | 0.02568 | -0.009 | -16.5732
-3 | -0.3872 | 0.02654 | -0.0047 | -14.5893
-2.5 | -0.3465 | 0.02735 | -0.0007 | -12.6691
-2 | -0.3029 | 0.02803 | 0.003 | -10.8063
-1.5 | -0.2461 | 0.02792 | 0.0028 | -8.8145
-1 | -0.2153 | 0.02805 | 0.0064 | -7.6756
-0.5 | -0.184 | 0.02837 | 0.0094 | -6.4857
0 | -0.1039 | 0.02823 | 0.0045 | -3.6805
0.5 | -0.0729 | 0.02896 | 0.0067 | -2.5173
1 | -0.0176 | 0.02973 | 0.0043 | -0.59199
1.5 | 0.0863 | 0.03026 | -0.006 | 2.8519
2 | 0.172 | 0.03175 | -0.015 | 5.4173
2.5 | 0.2974 | 0.03199 | -0.0284 | 9.2967
3 | 0.3823 | 0.03363 | -0.0373 | 11.3678
3.5 | 0.5051 | 0.03338 | -0.0497 | 15.1318

## 11. Re 100k Mach 0.10 (1)
BIGFOIL.COM POLAR EXPORT
NACA64A316
NACA64A316 |  |  |  | Cl Max: | 1.27 | at alpha= | 9 | deg
JavaFoil+Calcfoil stall+Eppler ext transition |  |  |  | L/D Max: | 52.838 | at alpha= | 6 | deg
Re: | 100000 |  |  | Cd Min: | 0.01386 | at alpha= | -2 | deg
Mach: | 0.1 |  |  | Cl=0 at alpha= | -2.4355 | deg
|  |  |  | @ Cl=0.1, Cd= | 0.01389
|  |  |  | @ Cl=0.4, Cd= | 0.014471
|  |  |  | @ Cl=0.6, Cd= | 0.01526
alpha (deg) | Cl | Cd | Cm | Cl/Cd
-20 | -0.737 | 0.26633 | -0.009 | -2.766
-19.5 | -0.761 | 0.26196 | -0.009 | -2.905
-19 | -0.785 | 0.23753 | -0.01 | -3.304
-18.5 | -0.807 | 0.22743 | -0.01 | -3.548
-18 | -0.827 | 0.20771 | -0.011 | -3.983
-17.5 | -0.846 | 0.2017 | -0.011 | -4.193
-17 | -0.862 | 0.18205 | -0.011 | -4.735
-16.5 | -0.875 | 0.17674 | -0.012 | -4.953
-16 | -0.879 | 0.16309 | -0.012 | -5.39
-15.5 | -0.88 | 0.15515 | -0.013 | -5.669
-15 | -0.877 | 0.14284 | -0.013 | -6.141
-14.5 | -0.872 | 0.13386 | -0.014 | -6.515
-14 | -0.864 | 0.12416 | -0.014 | -6.956
-13.5 | -0.852 | 0.11717 | -0.015 | -7.272
-13 | -0.837 | 0.10826 | -0.015 | -7.733
-12.5 | -0.819 | 0.10361 | -0.015 | -7.905
-12 | -0.798 | 0.09622 | -0.016 | -8.292
-11.5 | -0.774 | 0.08944 | -0.016 | -8.651
-11 | -0.746 | 0.08423 | -0.017 | -8.86
-10.5 | -0.716 | 0.07827 | -0.017 | -9.15
-10 | -0.683 | 0.07306 | -0.018 | -9.352
-9.5 | -0.648 | 0.06867 | -0.018 | -9.436
-9 | -0.61 | 0.06439 | -0.019 | -9.478
-8.5 | -0.571 | 0.0602 | -0.02 | -9.481
-8 | -0.53 | 0.05675 | -0.021 | -9.331
-7.5 | -0.487 | 0.0532 | -0.022 | -9.146
-7 | -0.444 | 0.04929 | -0.025 | -8.997
-6.5 | -0.481 | 0.01891 | -0.048 | -25.455
-6 | -0.426 | 0.01823 | -0.049 | -23.361
-5.5 | -0.369 | 0.01769 | -0.05 | -20.843
-5 | -0.314 | 0.0168 | -0.051 | -18.677
-4.5 | -0.243 | 0.01555 | -0.05 | -15.626
-4 | -0.188 | 0.01457 | -0.052 | -12.94
-3.5 | -0.129 | 0.01432 | -0.053 | -9.016
-3 | -0.069 | 0.01399 | -0.055 | -4.959
-2.5 | -0.008 | 0.01387 | -0.056 | -0.549
-2 | 0.054 | 0.01386 | -0.057 | 3.921
-1.5 | 0.116 | 0.0139 | -0.058 | 8.364
-1 | 0.178 | 0.01394 | -0.058 | 12.785
-0.5 | 0.24 | 0.01398 | -0.059 | 17.173
0 | 0.298 | 0.01419 | -0.06 | 21.027
0.5 | 0.359 | 0.01435 | -0.061 | 25.019
1 | 0.42 | 0.01453 | -0.062 | 28.891
1.5 | 0.48 | 0.01473 | -0.062 | 32.591
2 | 0.54 | 0.01494 | -0.063 | 36.159
2.5 | 0.6 | 0.01526 | -0.064 | 39.329
3 | 0.658 | 0.01557 | -0.065 | 42.251
3.5 | 0.716 | 0.01595 | -0.066 | 44.913
4 | 0.773 | 0.01634 | -0.066 | 47.338
4.5 | 0.829 | 0.01688 | -0.067 | 49.102
5 | 0.884 | 0.01741 | -0.067 | 50.735
5.5 | 0.937 | 0.01803 | -0.068 | 51.964
6 | 0.989 | 0.01871 | -0.069 | 52.838
6.5 | 1.051 | 0.02341 | -0.07 | 44.878
7 | 1.099 | 0.02484 | -0.071 | 44.267
7.5 | 1.146 | 0.02596 | -0.072 | 44.146
8 | 1.191 | 0.02726 | -0.072 | 43.674
8.5 | 1.232 | 0.02864 | -0.073 | 43.013
9 | 1.27 | 0.02996 | -0.073 | 42.379
9.5 | 1.096 | 0.06692 | -0.039 | 16.376
10 | 1.121 | 0.07213 | -0.035 | 15.545
10.5 | 1.144 | 0.07721 | -0.034 | 14.817
11 | 1.162 | 0.08299 | -0.032 | 14.007
11.5 | 1.178 | 0.08862 | -0.032 | 13.288
12 | 1.188 | 0.09385 | -0.03 | 12.66
12.5 | 1.195 | 0.10188 | -0.03 | 11.732
13 | 1.198 | 0.10889 | -0.031 | 11.004
13.5 | 1.197 | 0.11673 | -0.031 | 10.252
14 | 1.191 | 0.12515 | -0.031 | 9.519

## 12. Re 100k Mach 0.10 (2)
BIGFOIL.COM POLAR EXPORT
NACA64A316
NACA64A316 |  |  |  | Cl Max: | 1.1534 | at alpha= | 12.5 | deg
XFOIL ncrit=9 |  |  |  | L/D Max: | 46.5435 | at alpha= | 8 | deg
Re: | 100000 |  |  | Cd Min: | 0.20234 | at alpha= | 17.5 | deg
Mach: | 0.1 |  |  | Cl=0 at alpha= | 1.0922 | deg
|  |  |  | @ Cl=0.1, Cd= | 0.030625
|  |  |  | @ Cl=0.4, Cd= | 0.033752
|  |  |  | @ Cl=0.6, Cd= | 0.037224
alpha (deg) | Cl | Cd | Cm | Cl/Cd
-13.5 | -0.4006 | 0.1398 | -0.0434 | -2.8655
-13 | -0.4382 | 0.13359 | -0.0499 | -3.2802
-12.5 | -0.3905 | 0.12702 | -0.0454 | -3.0743
-12 | -0.4077 | 0.11947 | -0.0481 | -3.4126
-11.5 | -0.4597 | 0.11282 | -0.0529 | -4.0746
-11 | -0.5796 | 0.07723 | -0.0698 | -7.5049
-10.5 | -0.726 | 0.0684 | -0.0603 | -10.614
-10 | -0.7828 | 0.06515 | -0.0486 | -12.0153
-9.5 | -0.8236 | 0.06065 | -0.0391 | -13.5796
-9 | -0.8511 | 0.05552 | -0.0307 | -15.3296
-8.5 | -0.8691 | 0.0504 | -0.0227 | -17.244
-8 | -0.8449 | 0.04386 | -0.0212 | -19.2636
-7.5 | -0.794 | 0.0387 | -0.0226 | -20.5168
-7 | -0.7368 | 0.03519 | -0.0241 | -20.9378
-6.5 | -0.6713 | 0.0322 | -0.0269 | -20.8478
-6 | -0.6073 | 0.02988 | -0.0291 | -20.3246
-5.5 | -0.5505 | 0.0279 | -0.0301 | -19.7312
-5 | -0.512 | 0.02599 | -0.0279 | -19.6999
-4.5 | -0.518 | 0.02344 | -0.0172 | -22.099
-4 | -0.4812 | 0.0246 | -0.0116 | -19.561
-3.5 | -0.4223 | 0.02578 | -0.0102 | -16.3809
-3 | -0.3866 | 0.02661 | -0.0055 | -14.5284
-2.5 | -0.3474 | 0.02741 | -0.0012 | -12.6742
-2 | -0.3058 | 0.02816 | 0.003 | -10.8594
-1.5 | -0.2419 | 0.02805 | 0.0018 | -8.6239
-1 | -0.2147 | 0.02814 | 0.006 | -7.6297
-0.5 | -0.1858 | 0.02849 | 0.0095 | -6.5216
0 | -0.135 | 0.02872 | 0.0092 | -4.7006
0.5 | -0.0726 | 0.02905 | 0.0066 | -2.4991
1 | -0.0188 | 0.02989 | 0.0045 | -0.62897
1.5 | 0.0832 | 0.03031 | -0.0052 | 2.745
2 | 0.1668 | 0.03188 | -0.014 | 5.2321
2.5 | 0.2958 | 0.03202 | -0.0277 | 9.238
3 | 0.3805 | 0.03373 | -0.0366 | 11.2808
4 | 0.5816 | 0.03396 | -0.0557 | 17.126
5.5 | 0.594 | 0.03745 | -0.0349 | 15.8611
6.5 | 0.9029 | 0.02581 | -0.0544 | 34.9826
7 | 0.96 | 0.02406 | -0.0519 | 39.9002
7.5 | 1.0043 | 0.0226 | -0.0473 | 44.4381
8 | 1.0207 | 0.02193 | -0.0383 | 46.5435
8.5 | 1.008 | 0.02228 | -0.0255 | 45.2424
9 | 0.9811 | 0.02443 | -0.0127 | 40.1596
9.5 | 0.9479 | 0.02912 | -0.0029 | 32.5515
10 | 0.9413 | 0.0333 | 0.0029 | 28.2673
10.5 | 0.9576 | 0.03651 | 0.0066 | 26.2284
11 | 0.993 | 0.03927 | 0.0089 | 25.2865
11.5 | 1.0399 | 0.04213 | 0.0102 | 24.6831
12 | 1.0933 | 0.04583 | 0.0106 | 23.8556
12.5 | 1.1534 | 0.05108 | 0.0096 | 22.5803
13 | 1.1469 | 0.05597 | 0.0145 | 20.4913
13.5 | 1.1331 | 0.06186 | 0.0184 | 18.3172
14 | 1.1106 | 0.06881 | 0.0212 | 16.1401
14.5 | 1.0708 | 0.07791 | 0.0224 | 13.7441
15 | 1.0149 | 0.08961 | 0.0208 | 11.3257
15.5 | 0.9477 | 0.10509 | 0.0148 | 9.018
16 | 0.8839 | 0.1241 | 0.005 | 7.1225
16.5 | 0.7655 | 0.18482 | -0.0253 | 4.1419
17 | 0.7328 | 0.19347 | -0.036 | 3.7877
17.5 | 0.7852 | 0.20234 | -0.032 | 3.8806

## 13. Re 100k Mach 0.25 (1)
BIGFOIL.COM POLAR EXPORT
NACA64A316
NACA64A316 |  |  |  | Cl Max: | 1.249 | at alpha= | 8.5 | deg
JavaFoil+Calcfoil stall+Eppler ext transition |  |  |  | L/D Max: | 51.95 | at alpha= | 6 | deg
Re: | 100000 |  |  | Cd Min: | 0.01411 | at alpha= | -1.5 | deg
Mach: | 0.25 |  |  | Cl=0 at alpha= | -2.4375 | deg
|  |  |  | @ Cl=0.1, Cd= | 0.014116
|  |  |  | @ Cl=0.4, Cd= | 0.014695
|  |  |  | @ Cl=0.6, Cd= | 0.015506
alpha (deg) | Cl | Cd | Cm | Cl/Cd
-18.5 | -0.462 | 0.33812 | -0.011 | -1.365
-18 | -0.522 | 0.31282 | -0.012 | -1.669
-17.5 | -0.578 | 0.26997 | -0.011 | -2.14
-17 | -0.63 | 0.24142 | -0.011 | -2.609
-16.5 | -0.677 | 0.2176 | -0.012 | -3.112
-16 | -0.709 | 0.20027 | -0.012 | -3.538
-15.5 | -0.735 | 0.18573 | -0.013 | -3.957
-15 | -0.756 | 0.16394 | -0.013 | -4.612
-14.5 | -0.772 | 0.1543 | -0.014 | -5.006
-14 | -0.783 | 0.14426 | -0.014 | -5.43
-13.5 | -0.789 | 0.12826 | -0.015 | -6.152
-13 | -0.789 | 0.11939 | -0.015 | -6.611
-12.5 | -0.784 | 0.11239 | -0.016 | -6.978
-12 | -0.774 | 0.10294 | -0.016 | -7.517
-11.5 | -0.759 | 0.09583 | -0.016 | -7.915
-11 | -0.739 | 0.08837 | -0.017 | -8.358
-10.5 | -0.714 | 0.08303 | -0.017 | -8.602
-10 | -0.686 | 0.07679 | -0.018 | -8.933
-9.5 | -0.654 | 0.07154 | -0.019 | -9.139
-9 | -0.618 | 0.06647 | -0.019 | -9.305
-8.5 | -0.58 | 0.06188 | -0.02 | -9.377
-8 | -0.54 | 0.05803 | -0.021 | -9.302
-7.5 | -0.497 | 0.05407 | -0.022 | -9.19
-7 | -0.453 | 0.05047 | -0.025 | -8.968
-6.5 | -0.491 | 0.01953 | -0.049 | -25.112
-6 | -0.435 | 0.0188 | -0.05 | -23.138
-5.5 | -0.377 | 0.01815 | -0.051 | -20.785
-5 | -0.318 | 0.01756 | -0.052 | -18.107
-4.5 | -0.26 | 0.01666 | -0.054 | -15.607
-4 | -0.19 | 0.01559 | -0.052 | -12.153
-3.5 | -0.132 | 0.01466 | -0.055 | -9.007
-3 | -0.07 | 0.01449 | -0.056 | -4.852
-2.5 | -0.008 | 0.01418 | -0.058 | -0.551
-2 | 0.056 | 0.01413 | -0.058 | 3.951
-1.5 | 0.119 | 0.01411 | -0.059 | 8.466
-1 | 0.183 | 0.01412 | -0.06 | 12.969
-0.5 | 0.247 | 0.01422 | -0.061 | 17.354
0 | 0.306 | 0.01442 | -0.062 | 21.242
0.5 | 0.369 | 0.0146 | -0.062 | 25.244
1 | 0.431 | 0.01479 | -0.063 | 29.128
1.5 | 0.493 | 0.01502 | -0.064 | 32.799
2 | 0.555 | 0.01527 | -0.065 | 36.304
2.5 | 0.616 | 0.01559 | -0.066 | 39.512
3 | 0.675 | 0.01593 | -0.066 | 42.342
3.5 | 0.734 | 0.01637 | -0.067 | 44.827
4 | 0.792 | 0.01687 | -0.068 | 46.917
4.5 | 0.849 | 0.01739 | -0.069 | 48.803
5 | 0.905 | 0.01797 | -0.069 | 50.34
5.5 | 0.959 | 0.01866 | -0.07 | 51.387
6 | 1.011 | 0.01946 | -0.07 | 51.95
6.5 | 1.074 | 0.02456 | -0.072 | 43.722
7 | 1.122 | 0.02593 | -0.073 | 43.29
7.5 | 1.168 | 0.0273 | -0.073 | 42.786
8 | 1.211 | 0.02869 | -0.074 | 42.199
8.5 | 1.249 | 0.03031 | -0.075 | 41.207
9 | 1.086 | 0.06302 | -0.045 | 17.228
9.5 | 1.102 | 0.06979 | -0.035 | 15.794
10 | 1.125 | 0.07498 | -0.033 | 15.002
10.5 | 1.14 | 0.08106 | -0.033 | 14.07
11 | 1.149 | 0.08733 | -0.031 | 13.161
11.5 | 1.152 | 0.09337 | -0.031 | 12.343
12 | 1.149 | 0.10097 | -0.03 | 11.377
12.5 | 1.138 | 0.10931 | -0.031 | 10.413
13 | 1.121 | 0.11944 | -0.03 | 9.382
13.5 | 1.096 | 0.12803 | -0.03 | 8.56

## 14. Re 100k Mach 0.25 (2)
BIGFOIL.COM POLAR EXPORT
NACA64A316
NACA64A316 |  |  |  | Cl Max: | 1.1018 | at alpha= | 12.5 | deg
XFOIL ncrit=9 |  |  |  | L/D Max: | 42.1914 | at alpha= | 8 | deg
Re: | 100000 |  |  | Cd Min: | 0.24217 | at alpha= | 20 | deg
Mach: | 0.25 |  |  | Cl=0 at alpha= | 1.163 | deg
|  |  |  | @ Cl=0.1, Cd= | 0.031788
|  |  |  | @ Cl=0.4, Cd= | 0.035308
|  |  |  | @ Cl=0.6, Cd= | 0.038587
alpha (deg) | Cl | Cd | Cm | Cl/Cd
-13.5 | -0.3858 | 0.14294 | -0.0437 | -2.699
-13 | -0.4296 | 0.13726 | -0.0508 | -3.1298
-12.5 | -0.3782 | 0.13031 | -0.0461 | -2.9023
-12 | -0.3884 | 0.12316 | -0.048 | -3.1536
-11.5 | -0.4367 | 0.11733 | -0.0524 | -3.722
-11 | -0.3928 | 0.11046 | -0.0476 | -3.556
-10.5 | -0.6675 | 0.07283 | -0.0678 | -9.1652
-10 | -0.7045 | 0.06783 | -0.0607 | -10.3863
-9.5 | -0.7638 | 0.06505 | -0.0492 | -11.7417
-9 | -0.8017 | 0.06061 | -0.0403 | -13.2272
-8.5 | -0.8371 | 0.05586 | -0.0313 | -14.9857
-8 | -0.8247 | 0.04843 | -0.0303 | -17.0287
-7.5 | -0.7856 | 0.0421 | -0.031 | -18.6603
-7 | -0.7352 | 0.03816 | -0.0314 | -19.2662
-6.5 | -0.6736 | 0.03406 | -0.0333 | -19.7769
-6 | -0.6113 | 0.03137 | -0.0346 | -19.4868
-5.5 | -0.5534 | 0.02928 | -0.0351 | -18.9003
-5 | -0.5104 | 0.02747 | -0.033 | -18.5803
-4.5 | -0.4963 | 0.02489 | -0.0264 | -19.9397
-4 | -0.4897 | 0.02463 | -0.0154 | -19.8823
-3.5 | -0.4473 | 0.02594 | -0.0105 | -17.2436
-3 | -0.4 | 0.02705 | -0.0068 | -14.7874
-2.5 | -0.3348 | 0.028 | -0.0058 | -11.9571
-2 | -0.3053 | 0.02882 | 0.0007 | -10.5933
-1.5 | -0.2719 | 0.02907 | 0.005 | -9.3533
-1 | -0.2296 | 0.02914 | 0.0071 | -7.8792
-0.5 | -0.177 | 0.02914 | 0.0071 | -6.0741
0 | -0.1509 | 0.02954 | 0.0111 | -5.1083
0.5 | -0.1108 | 0.03004 | 0.0123 | -3.6884
1 | -0.0293 | 0.0305 | 0.0065 | -0.96066
2 | 0.1504 | 0.03229 | -0.0097 | 4.6578
2.5 | 0.2372 | 0.0341 | -0.0192 | 6.956
3.5 | 0.4609 | 0.03576 | -0.0423 | 12.8887
4.5 | 0.4885 | 0.03792 | -0.0347 | 12.8824
5 | 0.5267 | 0.03895 | -0.0325 | 13.5225
5.5 | 0.5778 | 0.03938 | -0.0314 | 14.6724
6.5 | 0.7973 | 0.03154 | -0.0366 | 25.279
7 | 0.9354 | 0.02585 | -0.0428 | 36.1857
7.5 | 0.9802 | 0.02398 | -0.037 | 40.8757
8 | 0.9877 | 0.02341 | -0.0263 | 42.1914
8.5 | 0.9771 | 0.02423 | -0.0148 | 40.326
9 | 0.9445 | 0.02795 | -0.0036 | 33.7925
9.5 | 0.9232 | 0.03281 | 0.0037 | 28.1378
10 | 0.9305 | 0.03654 | 0.0083 | 25.4652
10.5 | 0.9573 | 0.03957 | 0.0115 | 24.1926
11 | 1.0014 | 0.04241 | 0.0136 | 23.6124
11.5 | 1.0489 | 0.04595 | 0.0152 | 22.827
12 | 1.0797 | 0.05087 | 0.0173 | 21.2247
12.5 | 1.1018 | 0.05607 | 0.0194 | 19.6504
13 | 1.0956 | 0.06329 | 0.0222 | 17.3108
13.5 | 1.0623 | 0.07105 | 0.0245 | 14.9514
14 | 1.016 | 0.08069 | 0.0243 | 12.5914
14.5 | 0.973 | 0.09205 | 0.0217 | 10.5703
15 | 0.9249 | 0.10579 | 0.0162 | 8.7428
15.5 | 0.7406 | 0.17213 | -0.0218 | 4.3026
16 | 0.7137 | 0.18256 | -0.0311 | 3.9094
16.5 | 0.7575 | 0.19011 | -0.0289 | 3.9845
17 | 0.7342 | 0.19787 | -0.0384 | 3.7105
18 | 0.7582 | 0.21307 | -0.0463 | 3.5585
18.5 | 0.8008 | 0.22322 | -0.0444 | 3.5875
19 | 0.7862 | 0.22748 | -0.0543 | 3.4561
19.5 | 0.8193 | 0.23612 | -0.0541 | 3.4698
20 | 0.8176 | 0.24217 | -0.0621 | 3.3761

## 15. Re 100k Mach 0.50 (1)
BIGFOIL.COM POLAR EXPORT
NACA64A316
NACA64A316 |  |  |  | Cl Max: | 1.248 | at alpha= | 20 | deg
JavaFoil+Calcfoil stall+Eppler ext transition |  |  |  | L/D Max: | 46.988 | at alpha= | 5 | deg
Re: | 100000 |  |  | Cd Min: | 0.01517 | at alpha= | -1 | deg
Mach: | 0.5 |  |  | Cl=0 at alpha= | -2.442 | deg
|  |  |  | @ Cl=0.1, Cd= | 0.015471
|  |  |  | @ Cl=0.4, Cd= | 0.015723
|  |  |  | @ Cl=0.6, Cd= | 0.016699
alpha (deg) | Cl | Cd | Cm | Cl/Cd
-20 | -0.984 | 0.34112 | -0.016 | -2.885
-19.5 | -0.957 | 0.34316 | -0.016 | -2.788
-19 | -0.93 | 0.32722 | -0.017 | -2.841
-18.5 | -0.902 | 0.31894 | -0.017 | -2.829
-18 | -0.875 | 0.31556 | -0.018 | -2.773
-17.5 | -0.846 | 0.3056 | -0.018 | -2.767
-17 | -0.818 | 0.30165 | -0.018 | -2.712
-16.5 | -0.79 | 0.28656 | -0.018 | -2.759
-16 | -0.763 | 0.28048 | -0.019 | -2.72
-15.5 | -0.736 | 0.28096 | -0.019 | -2.618
-15 | -0.706 | 0.26254 | -0.019 | -2.69
-14.5 | -0.678 | 0.24542 | -0.019 | -2.764
-14 | -0.651 | 0.24508 | -0.02 | -2.656
-13.5 | -0.623 | 0.24058 | -0.02 | -2.59
-13 | -0.595 | 0.22525 | -0.02 | -2.642
-12.5 | -0.566 | 0.20838 | -0.019 | -2.717
-12 | -0.538 | 0.20823 | -0.02 | -2.586
-11.5 | -0.511 | 0.21763 | -0.02 | -2.346
-11 | -0.483 | 0.19833 | -0.02 | -2.434
-10.5 | -0.454 | 0.18639 | -0.018 | -2.435
-10 | -0.426 | 0.16452 | -0.019 | -2.589
-9.5 | -0.398 | 0.15863 | -0.02 | -2.509
-9 | -0.463 | 0.10439 | -0.019 | -4.434
-8.5 | -0.558 | 0.07783 | -0.021 | -7.169
-8 | -0.553 | 0.06842 | -0.022 | -8.088
-7.5 | -0.525 | 0.06114 | -0.022 | -8.595
-7 | -0.486 | 0.05556 | -0.023 | -8.746
-6.5 | -0.441 | 0.05131 | -0.026 | -8.603
-6 | -0.393 | 0.04759 | -0.028 | -8.267
-5.5 | -0.406 | 0.02127 | -0.055 | -19.091
-5 | -0.347 | 0.01926 | -0.057 | -18.022
-4.5 | -0.283 | 0.01903 | -0.058 | -14.878
-4 | -0.207 | 0.01801 | -0.057 | -11.518
-3.5 | -0.142 | 0.01729 | -0.058 | -8.228
-3 | -0.076 | 0.01677 | -0.059 | -4.523
-2.5 | -0.008 | 0.01631 | -0.061 | -0.513
-2 | 0.061 | 0.01552 | -0.063 | 3.946
-1.5 | 0.132 | 0.01543 | -0.065 | 8.534
-1 | 0.205 | 0.01517 | -0.067 | 13.492
-0.5 | 0.276 | 0.01521 | -0.067 | 18.137
0 | 0.341 | 0.01556 | -0.068 | 21.905
0.5 | 0.41 | 0.01575 | -0.069 | 26.029
1 | 0.479 | 0.01603 | -0.07 | 29.894
1.5 | 0.548 | 0.01635 | -0.071 | 33.499
2 | 0.615 | 0.0168 | -0.072 | 36.606
2.5 | 0.682 | 0.01727 | -0.073 | 39.505
3 | 0.746 | 0.01781 | -0.073 | 41.869
3.5 | 0.811 | 0.01842 | -0.074 | 44.009
4 | 0.874 | 0.01912 | -0.075 | 45.708
4.5 | 0.935 | 0.01997 | -0.076 | 46.82
5 | 0.991 | 0.02109 | -0.076 | 46.988
5.5 | 1.044 | 0.02236 | -0.076 | 46.691
6 | 1.117 | 0.02823 | -0.079 | 39.561
6.5 | 1.162 | 0.03021 | -0.08 | 38.472
7 | 1.198 | 0.03237 | -0.08 | 37.012
7.5 | 1.036 | 0.05816 | -0.047 | 17.816
8 | 1.031 | 0.06593 | -0.035 | 15.634
8.5 | 1 | 0.074 | -0.032 | 13.518
9 | 0.836 | 0.09773 | -0.03 | 8.552
9.5 | 0.668 | 0.1535 | -0.03 | 4.349
10 | 0.696 | 0.18839 | -0.035 | 3.694
10.5 | 0.723 | 0.17336 | -0.036 | 4.172
11 | 0.751 | 0.18465 | -0.037 | 4.065
11.5 | 0.779 | 0.2056 | -0.041 | 3.79
12 | 0.806 | 0.21283 | -0.041 | 3.788
12.5 | 0.834 | 0.2239 | -0.042 | 3.723
13 | 0.862 | 0.24136 | -0.046 | 3.573
13.5 | 0.889 | 0.23989 | -0.046 | 3.708
14 | 0.917 | 0.25465 | -0.047 | 3.6
14.5 | 0.946 | 0.26677 | -0.05 | 3.545
15 | 0.973 | 0.27877 | -0.051 | 3.489
15.5 | 1 | 0.29216 | -0.052 | 3.421
16 | 1.029 | 0.30651 | -0.055 | 3.357
16.5 | 1.056 | 0.31396 | -0.055 | 3.363
17 | 1.082 | 0.3192 | -0.056 | 3.391
17.5 | 1.109 | 0.33435 | -0.056 | 3.317
18 | 1.139 | 0.34554 | -0.06 | 3.297
18.5 | 1.166 | 0.35244 | -0.06 | 3.307
19 | 1.192 | 0.34095 | -0.061 | 3.496
19.5 | 1.218 | 0.36836 | -0.061 | 3.307
20 | 1.248 | 0.37672 | -0.064 | 3.313

## 16. Re 100k Mach 0.50 (2)
BIGFOIL.COM POLAR EXPORT
NACA64A316
NACA64A316 |  |  |  | Cl Max: | 0.9442 | at alpha= | 10.5 | deg
XFOIL ncrit=9 |  |  |  | L/D Max: | 24.5895 | at alpha= | 8 | deg
Re: | 100000 |  |  | Cd Min: | 0.1806 | at alpha= | 15.5 | deg
Mach: | 0.5 |  |  | Cl=0 at alpha= | 1.9615 | deg
|  |  |  | @ Cl=0.1, Cd= | 0.038431
|  |  |  | @ Cl=0.4, Cd= | 0.044244
|  |  |  | @ Cl=0.6, Cd= | 0.046978
alpha (deg) | Cl | Cd | Cm | Cl/Cd
-12 | -0.3401 | 0.13572 | -0.0496 | -2.5059
-11 | -0.3572 | 0.12435 | -0.0483 | -2.8725
-10.5 | -0.4156 | 0.10609 | -0.0581 | -3.9174
-10 | -0.4311 | 0.09968 | -0.0556 | -4.3248
-9.5 | -0.4579 | 0.09265 | -0.0541 | -4.9423
-9 | -0.4995 | 0.08384 | -0.0545 | -5.9578
-8.5 | -0.5607 | 0.07463 | -0.0554 | -7.5131
-8 | -0.6083 | 0.06247 | -0.0653 | -9.7375
-7.5 | -0.6397 | 0.05445 | -0.0688 | -11.7484
-7 | -0.6538 | 0.0485 | -0.0662 | -13.4804
-6.5 | -0.6393 | 0.04299 | -0.0636 | -14.8709
-6 | -0.6164 | 0.03881 | -0.0589 | -15.8825
-5.5 | -0.5567 | 0.03496 | -0.0583 | -15.9239
-5 | -0.5004 | 0.03233 | -0.0562 | -15.4779
-4.5 | -0.4607 | 0.03032 | -0.0515 | -15.1946
-4 | -0.4484 | 0.0283 | -0.0429 | -15.8445
-3.5 | -0.4662 | 0.02674 | -0.028 | -17.4346
-3 | -0.4343 | 0.02857 | -0.018 | -15.2013
-2.5 | -0.3931 | 0.03035 | -0.0105 | -12.9522
-2 | -0.3473 | 0.03167 | -0.0043 | -10.9662
-1.5 | -0.2879 | 0.0326 | -0.0001 | -8.8313
-1 | -0.2665 | 0.03302 | 0.0067 | -8.0709
-0.5 | -0.2445 | 0.03326 | 0.0127 | -7.3512
0 | -0.1802 | 0.03319 | 0.0122 | -5.4293
0.5 | -0.1731 | 0.03382 | 0.0194 | -5.1183
1 | -0.1357 | 0.0345 | 0.0218 | -3.9333
1.5 | -0.0492 | 0.0351 | 0.0165 | -1.4017
2 | 0.0041 | 0.03658 | 0.0141 | 0.11208
2.5 | 0.0879 | 0.03821 | 0.0068 | 2.3004
3 | 0.1946 | 0.04016 | -0.0046 | 4.8456
3.5 | 0.3064 | 0.04221 | -0.0166 | 7.2589
4 | 0.4058 | 0.04437 | -0.027 | 9.1458
4.5 | 0.4104 | 0.04511 | -0.0212 | 9.0978
5 | 0.4536 | 0.04621 | -0.0193 | 9.8161
5.5 | 0.5173 | 0.04672 | -0.0186 | 11.0723
6 | 0.5524 | 0.04815 | -0.0154 | 11.4725
6.5 | 0.6515 | 0.04571 | -0.0145 | 14.2529
7 | 0.7361 | 0.0422 | -0.0104 | 17.4431
7.5 | 0.7956 | 0.0395 | -0.0043 | 20.1418
8 | 0.8685 | 0.03532 | 0.0026 | 24.5895
8.5 | 0.8827 | 0.03646 | 0.0109 | 24.2101
9 | 0.871 | 0.04149 | 0.0165 | 20.993
9.5 | 0.8894 | 0.0452 | 0.0212 | 19.677
10 | 0.9202 | 0.04898 | 0.0252 | 18.7873
10.5 | 0.9442 | 0.05393 | 0.0283 | 17.5079
11 | 0.9366 | 0.06129 | 0.0298 | 15.2814
11.5 | 0.9301 | 0.0691 | 0.0305 | 13.4602
12 | 0.8882 | 0.08054 | 0.0275 | 11.0281
12.5 | 0.8371 | 0.09479 | 0.0208 | 8.8311
13 | 0.7842 | 0.11205 | 0.0108 | 6.9987
13.5 | 0.7443 | 0.13071 | -0.0003 | 5.6943
14 | 0.7256 | 0.14654 | -0.0093 | 4.9515
14.5 | 0.7253 | 0.15885 | -0.0155 | 4.5659
15 | 0.732 | 0.17013 | -0.0209 | 4.3026
15.5 | 0.7463 | 0.1806 | -0.0253 | 4.1323

## 17. Re 250k Mach 0.00 (1)
BIGFOIL.COM POLAR EXPORT
NACA64A316
NACA64A316 |  |  |  | Cl Max: | 1.397 | at alpha= | 11.5 | deg
JavaFoil+Calcfoil stall+Eppler ext transition |  |  |  | L/D Max: | 79.508 | at alpha= | 6 | deg
Re: | 250000 |  |  | Cd Min: | 0.00968 | at alpha= | -3 | deg
Mach: | 0 |  |  | Cl=0 at alpha= | -2.4355 | deg
|  |  |  | @ Cl=0.1, Cd= | 0.0097697
|  |  |  | @ Cl=0.4, Cd= | 0.010216
|  |  |  | @ Cl=0.6, Cd= | 0.010751
alpha (deg) | Cl | Cd | Cm | Cl/Cd
-20 | -0.786 | 0.21468 | -0.01 | -3.659
-19.5 | -0.806 | 0.20332 | -0.01 | -3.966
-19 | -0.826 | 0.18963 | -0.01 | -4.356
-18.5 | -0.845 | 0.18692 | -0.011 | -4.519
-18 | -0.861 | 0.17169 | -0.011 | -5.017
-17.5 | -0.876 | 0.16634 | -0.012 | -5.267
-17 | -0.889 | 0.15488 | -0.012 | -5.737
-16.5 | -0.898 | 0.14665 | -0.013 | -6.126
-16 | -0.899 | 0.13791 | -0.013 | -6.518
-15.5 | -0.897 | 0.13334 | -0.014 | -6.725
-15 | -0.892 | 0.12421 | -0.014 | -7.179
-14.5 | -0.884 | 0.11515 | -0.014 | -7.678
-14 | -0.873 | 0.10887 | -0.015 | -8.024
-13.5 | -0.86 | 0.10314 | -0.015 | -8.336
-13 | -0.843 | 0.09615 | -0.016 | -8.767
-12.5 | -0.823 | 0.09115 | -0.016 | -9.033
-12 | -0.801 | 0.0844 | -0.016 | -9.486
-11.5 | -0.775 | 0.07972 | -0.017 | -9.724
-11 | -0.747 | 0.07499 | -0.017 | -9.962
-10.5 | -0.716 | 0.07054 | -0.018 | -10.15
-10 | -0.683 | 0.06603 | -0.019 | -10.35
-9.5 | -0.648 | 0.06172 | -0.02 | -10.502
-9 | -0.611 | 0.05793 | -0.022 | -10.547
-8.5 | -0.679 | 0.01842 | -0.043 | -36.878
-8 | -0.642 | 0.01676 | -0.045 | -38.273
-7.5 | -0.591 | 0.01604 | -0.046 | -36.876
-7 | -0.538 | 0.0154 | -0.047 | -34.944
-6.5 | -0.483 | 0.01482 | -0.048 | -32.63
-6 | -0.431 | 0.01399 | -0.049 | -30.789
-5.5 | -0.372 | 0.0134 | -0.05 | -27.743
-5 | -0.312 | 0.01297 | -0.051 | -24.066
-4.5 | -0.252 | 0.00985 | -0.052 | -25.591
-4 | -0.191 | 0.00976 | -0.053 | -19.598
-3.5 | -0.13 | 0.00971 | -0.054 | -13.422
-3 | -0.069 | 0.00968 | -0.055 | -7.134
-2.5 | -0.008 | 0.0097 | -0.056 | -0.781
-2 | 0.054 | 0.00974 | -0.057 | 5.548
-1.5 | 0.116 | 0.00978 | -0.058 | 11.83
-1 | 0.177 | 0.00984 | -0.059 | 18.019
-0.5 | 0.239 | 0.00992 | -0.06 | 24.089
0 | 0.301 | 0.01002 | -0.06 | 30.008
0.5 | 0.362 | 0.01013 | -0.061 | 35.762
1 | 0.424 | 0.01027 | -0.062 | 41.261
1.5 | 0.485 | 0.01039 | -0.063 | 46.703
2 | 0.547 | 0.01056 | -0.064 | 51.769
2.5 | 0.608 | 0.01078 | -0.065 | 56.414
3 | 0.667 | 0.01097 | -0.066 | 60.863
3.5 | 0.723 | 0.0112 | -0.066 | 64.608
4 | 0.78 | 0.01142 | -0.067 | 68.334
4.5 | 0.838 | 0.01168 | -0.068 | 71.711
5 | 0.894 | 0.01197 | -0.068 | 74.714
5.5 | 0.95 | 0.01227 | -0.069 | 77.402
6 | 1.004 | 0.01262 | -0.07 | 79.508
6.5 | 1.053 | 0.01848 | -0.07 | 56.988
7 | 1.102 | 0.0199 | -0.071 | 55.412
7.5 | 1.15 | 0.02083 | -0.072 | 55.191
8 | 1.194 | 0.022 | -0.072 | 54.257
8.5 | 1.236 | 0.02314 | -0.073 | 53.405
9 | 1.275 | 0.02435 | -0.074 | 52.361
9.5 | 1.311 | 0.02564 | -0.074 | 51.155
10 | 1.344 | 0.02702 | -0.075 | 49.756
10.5 | 1.37 | 0.0285 | -0.075 | 48.076
11 | 1.389 | 0.03002 | -0.076 | 46.271
11.5 | 1.397 | 0.03261 | -0.076 | 42.833
12 | 1.197 | 0.08418 | -0.038 | 14.218
12.5 | 1.204 | 0.09018 | -0.036 | 13.35
13 | 1.209 | 0.09598 | -0.035 | 12.594
13.5 | 1.21 | 0.10155 | -0.034 | 11.911
14 | 1.207 | 0.10964 | -0.035 | 11.011
14.5 | 1.201 | 0.11638 | -0.034 | 10.32
15 | 1.192 | 0.12231 | -0.034 | 9.743
15.5 | 1.178 | 0.12989 | -0.032 | 9.072
16 | 1.163 | 0.13809 | -0.033 | 8.419
16.5 | 1.14 | 0.1466 | -0.032 | 7.776

## 18. Re 250k Mach 0.00 (2)
BIGFOIL.COM POLAR EXPORT
NACA64A316
NACA64A316 |  |  |  | Cl Max: | 1.2061 | at alpha= | 16 | deg
XFOIL ncrit=9 |  |  |  | L/D Max: | 79.4266 | at alpha= | 6.5 | deg
Re: | 250000 |  |  | Cd Min: | 0.22606 | at alpha= | 20 | deg
Mach: | 0 |  |  | Cl=0 at alpha= | -2.0905 | deg
|  |  |  | @ Cl=0.1, Cd= | 0.011955
|  |  |  | @ Cl=0.4, Cd= | 0.012046
|  |  |  | @ Cl=0.6, Cd= | 0.012293
alpha (deg) | Cl | Cd | Cm | Cl/Cd
-16 | -0.4722 | 0.16193 | -0.0385 | -2.9161
-15.5 | -0.4567 | 0.15437 | -0.039 | -2.9585
-15 | -0.4381 | 0.14919 | -0.0396 | -2.9365
-14.5 | -0.429 | 0.14255 | -0.0419 | -3.0095
-14 | -0.4664 | 0.12725 | -0.0539 | -3.6652
-13.5 | -0.5928 | 0.08313 | -0.0741 | -7.131
-13 | -0.6449 | 0.06991 | -0.0796 | -9.2247
-12.5 | -0.7067 | 0.05939 | -0.081 | -11.8993
-12 | -0.7692 | 0.05349 | -0.0751 | -14.3803
-11.5 | -0.8382 | 0.05023 | -0.063 | -16.6872
-11 | -0.8907 | 0.04203 | -0.0548 | -21.192
-10.5 | -0.8456 | 0.03758 | -0.0575 | -22.5013
-10 | -0.7938 | 0.03328 | -0.0604 | -23.8522
-9.5 | -0.742 | 0.02968 | -0.0619 | -25
-9 | -0.6782 | 0.02612 | -0.0651 | -25.9648
-8.5 | -0.6104 | 0.02392 | -0.0689 | -25.5184
-8 | -0.5341 | 0.02133 | -0.0741 | -25.0398
-7.5 | -0.4777 | 0.01974 | -0.0755 | -24.1996
-7 | -0.4204 | 0.01798 | -0.0772 | -23.3815
-6.5 | -0.3575 | 0.01618 | -0.08 | -22.0952
-6 | -0.3203 | 0.0148 | -0.0773 | -21.6419
-5.5 | -0.304 | 0.01294 | -0.0707 | -23.493
-5 | -0.2831 | 0.01186 | -0.0639 | -23.8702
-4.5 | -0.2403 | 0.01177 | -0.0608 | -20.4163
-4 | -0.1952 | 0.01179 | -0.0582 | -16.5564
-3.5 | -0.1475 | 0.01182 | -0.0561 | -12.4788
-3 | -0.098 | 0.01188 | -0.0544 | -8.2492
-2.5 | -0.0466 | 0.01202 | -0.0529 | -3.8769
-2 | 0.0103 | 0.01204 | -0.0528 | 0.85548
-1.5 | 0.0597 | 0.01198 | -0.0514 | 4.9833
-1 | 0.1083 | 0.01195 | -0.05 | 9.0628
-0.5 | 0.1609 | 0.01191 | -0.0493 | 13.5097
0 | 0.2149 | 0.01189 | -0.0491 | 18.074
0.5 | 0.2653 | 0.01191 | -0.0481 | 22.2754
1 | 0.3136 | 0.01195 | -0.0466 | 26.2427
1.5 | 0.3663 | 0.01202 | -0.0461 | 30.4742
2 | 0.4185 | 0.01206 | -0.0455 | 34.7015
2.5 | 0.4642 | 0.01217 | -0.0436 | 38.143
3 | 0.5207 | 0.01224 | -0.0439 | 42.5408
3.5 | 0.569 | 0.01227 | -0.0424 | 46.3733
4 | 0.6227 | 0.01231 | -0.0421 | 50.5849
4.5 | 0.6836 | 0.01231 | -0.0433 | 55.5321
5 | 0.7622 | 0.01214 | -0.048 | 62.7842
5.5 | 0.8498 | 0.01223 | -0.055 | 69.4849
6 | 0.935 | 0.0124 | -0.0615 | 75.4032
6.5 | 1.0111 | 0.01273 | -0.0663 | 79.4266
7.5 | 1.0243 | 0.01369 | -0.0478 | 74.821
8 | 1.0011 | 0.01548 | -0.0338 | 64.6705
8.5 | 0.986 | 0.01822 | -0.0236 | 54.1164
9 | 0.9821 | 0.02119 | -0.0164 | 46.3473
9.5 | 0.9899 | 0.02396 | -0.0115 | 41.3147
10 | 0.9993 | 0.02692 | -0.0073 | 37.1211
10.5 | 1.0131 | 0.0298 | -0.0041 | 33.9966
11 | 1.0254 | 0.03296 | -0.0011 | 31.1104
11.5 | 1.0432 | 0.03585 | 0.0013 | 29.099
12 | 1.0607 | 0.0389 | 0.0037 | 27.2674
12.5 | 1.0802 | 0.04185 | 0.0056 | 25.8112
13 | 1.1036 | 0.0447 | 0.0076 | 24.689
13.5 | 1.1243 | 0.04769 | 0.0089 | 23.5752
14 | 1.1516 | 0.05071 | 0.0109 | 22.7095
14.5 | 1.1713 | 0.0543 | 0.0123 | 21.5709
15 | 1.1866 | 0.05839 | 0.0136 | 20.322
15.5 | 1.197 | 0.06286 | 0.0144 | 19.0423
16 | 1.2061 | 0.06838 | 0.0154 | 17.6382
16.5 | 1.1851 | 0.07631 | 0.0148 | 15.5301
17 | 1.159 | 0.08588 | 0.0131 | 13.4956
17.5 | 1.1235 | 0.09763 | 0.0094 | 11.5077
18 | 1.0785 | 0.11222 | 0.0032 | 9.6106
18.5 | 1.018 | 0.13178 | -0.008 | 7.725
19 | 0.95 | 0.15659 | -0.0231 | 6.0668
19.5 | 0.8118 | 0.22295 | -0.0569 | 3.6412
20 | 0.8376 | 0.22606 | -0.0571 | 3.7052

## 19. Re 250k Mach 0.10 (1)
BIGFOIL.COM POLAR EXPORT
NACA64A316
NACA64A316 |  |  |  | Cl Max: | 1.385 | at alpha= | 11 | deg
JavaFoil+Calcfoil stall+Eppler ext transition |  |  |  | L/D Max: | 79.376 | at alpha= | 6 | deg
Re: | 250000 |  |  | Cd Min: | 0.00971 | at alpha= | -2.5 | deg
Mach: | 0.1 |  |  | Cl=0 at alpha= | -2.4355 | deg
|  |  |  | @ Cl=0.1, Cd= | 0.0097871
|  |  |  | @ Cl=0.4, Cd= | 0.01024
|  |  |  | @ Cl=0.6, Cd= | 0.01077
alpha (deg) | Cl | Cd | Cm | Cl/Cd
-20 | -0.737 | 0.21883 | -0.01 | -3.368
-19.5 | -0.761 | 0.21968 | -0.01 | -3.466
-19 | -0.785 | 0.20053 | -0.011 | -3.915
-18.5 | -0.807 | 0.18763 | -0.011 | -4.302
-18 | -0.828 | 0.17728 | -0.011 | -4.67
-17.5 | -0.846 | 0.16612 | -0.012 | -5.094
-17 | -0.863 | 0.15931 | -0.012 | -5.414
-16.5 | -0.876 | 0.15169 | -0.013 | -5.775
-16 | -0.88 | 0.13954 | -0.013 | -6.304
-15.5 | -0.88 | 0.13194 | -0.013 | -6.671
-15 | -0.878 | 0.12681 | -0.014 | -6.923
-14.5 | -0.873 | 0.11662 | -0.014 | -7.483
-14 | -0.864 | 0.11031 | -0.015 | -7.836
-13.5 | -0.853 | 0.10395 | -0.015 | -8.204
-13 | -0.838 | 0.09652 | -0.016 | -8.68
-12.5 | -0.819 | 0.09144 | -0.016 | -8.961
-12 | -0.798 | 0.08533 | -0.016 | -9.355
-11.5 | -0.774 | 0.07982 | -0.017 | -9.7
-11 | -0.747 | 0.07521 | -0.018 | -9.93
-10.5 | -0.717 | 0.07083 | -0.019 | -10.124
-10 | -0.684 | 0.0663 | -0.019 | -10.319
-9.5 | -0.649 | 0.06213 | -0.02 | -10.451
-9 | -0.612 | 0.05825 | -0.021 | -10.506
-8.5 | -0.577 | 0.05262 | -0.026 | -10.97
-8 | -0.643 | 0.01688 | -0.045 | -38.095
-7.5 | -0.593 | 0.01615 | -0.046 | -36.755
-7 | -0.54 | 0.0155 | -0.047 | -34.848
-6.5 | -0.485 | 0.0149 | -0.048 | -32.57
-6 | -0.433 | 0.01404 | -0.05 | -30.817
-5.5 | -0.374 | 0.01353 | -0.051 | -27.618
-5 | -0.314 | 0.013 | -0.051 | -24.137
-4.5 | -0.253 | 0.0099 | -0.052 | -25.572
-4 | -0.192 | 0.00977 | -0.053 | -19.681
-3.5 | -0.131 | 0.00973 | -0.054 | -13.463
-3 | -0.069 | 0.00973 | -0.055 | -7.129
-2.5 | -0.008 | 0.00971 | -0.056 | -0.784
-2 | 0.054 | 0.00975 | -0.057 | 5.57
-1.5 | 0.116 | 0.0098 | -0.058 | 11.871
-1 | 0.178 | 0.00989 | -0.059 | 18.024
-0.5 | 0.24 | 0.00994 | -0.06 | 24.17
0 | 0.302 | 0.01004 | -0.061 | 30.105
0.5 | 0.364 | 0.01017 | -0.062 | 35.785
1 | 0.426 | 0.01029 | -0.063 | 41.379
1.5 | 0.488 | 0.01041 | -0.063 | 46.832
2 | 0.55 | 0.01059 | -0.064 | 51.897
2.5 | 0.611 | 0.01081 | -0.065 | 56.524
3 | 0.671 | 0.01107 | -0.066 | 60.623
3.5 | 0.726 | 0.01124 | -0.067 | 64.574
4 | 0.784 | 0.01147 | -0.067 | 68.347
4.5 | 0.841 | 0.01174 | -0.068 | 71.679
5 | 0.898 | 0.01202 | -0.069 | 74.712
5.5 | 0.954 | 0.01233 | -0.069 | 77.358
6 | 1.008 | 0.0127 | -0.07 | 79.376
6.5 | 1.058 | 0.01869 | -0.071 | 56.591
7 | 1.107 | 0.02006 | -0.071 | 55.183
7.5 | 1.154 | 0.02104 | -0.072 | 54.84
8 | 1.198 | 0.02221 | -0.073 | 53.92
8.5 | 1.239 | 0.02341 | -0.073 | 52.934
9 | 1.278 | 0.02462 | -0.074 | 51.916
9.5 | 1.314 | 0.02591 | -0.074 | 50.692
10 | 1.346 | 0.02736 | -0.075 | 49.185
10.5 | 1.37 | 0.02898 | -0.076 | 47.277
11 | 1.385 | 0.03055 | -0.076 | 45.351
11.5 | 1.197 | 0.07598 | -0.048 | 15.755
12 | 1.191 | 0.08494 | -0.037 | 14.027
12.5 | 1.197 | 0.09077 | -0.034 | 13.186
13 | 1.201 | 0.0968 | -0.037 | 12.41
13.5 | 1.198 | 0.10291 | -0.034 | 11.642
14 | 1.193 | 0.11013 | -0.034 | 10.829
14.5 | 1.183 | 0.11707 | -0.033 | 10.103
15 | 1.17 | 0.12531 | -0.033 | 9.336
15.5 | 1.153 | 0.13188 | -0.032 | 8.742
16 | 1.133 | 0.14142 | -0.032 | 8.013

## 20. Re 250k Mach 0.10 (2)
BIGFOIL.COM POLAR EXPORT
NACA64A316
NACA64A316 |  |  |  | Cl Max: | 1.1889 | at alpha= | 16 | deg
XFOIL ncrit=9 |  |  |  | L/D Max: | 79.1569 | at alpha= | 6.5 | deg
Re: | 250000 |  |  | Cd Min: | 0.2273 | at alpha= | 20 | deg
Mach: | 0.1 |  |  | Cl=0 at alpha= | -2.0608 | deg
|  |  |  | @ Cl=0.1, Cd= | 0.011998
|  |  |  | @ Cl=0.4, Cd= | 0.012104
|  |  |  | @ Cl=0.6, Cd= | 0.012356
alpha (deg) | Cl | Cd | Cm | Cl/Cd
-16 | -0.4707 | 0.16276 | -0.0386 | -2.892
-15.5 | -0.454 | 0.15529 | -0.0389 | -2.9236
-15 | -0.4353 | 0.15002 | -0.0396 | -2.9016
-14.5 | -0.4265 | 0.14331 | -0.0419 | -2.9761
-14 | -0.4621 | 0.12857 | -0.0537 | -3.5942
-13.5 | -0.5961 | 0.08395 | -0.0755 | -7.1007
-13 | -0.6182 | 0.07342 | -0.0782 | -8.42
-12.5 | -0.6787 | 0.06195 | -0.0813 | -10.9556
-12 | -0.7411 | 0.05493 | -0.0775 | -13.4917
-11.5 | -0.8076 | 0.05107 | -0.0673 | -15.8136
-11 | -0.8717 | 0.04448 | -0.0576 | -19.5976
-10.5 | -0.838 | 0.03889 | -0.0597 | -21.548
-10 | -0.7911 | 0.0342 | -0.0622 | -23.1316
-9.5 | -0.7415 | 0.03028 | -0.0634 | -24.4881
-9 | -0.6797 | 0.02663 | -0.0662 | -25.5238
-8.5 | -0.6104 | 0.02421 | -0.0702 | -25.2127
-8 | -0.5328 | 0.02161 | -0.0755 | -24.6553
-7.5 | -0.4761 | 0.01988 | -0.0769 | -23.9487
-7 | -0.4187 | 0.0181 | -0.0786 | -23.1326
-6.5 | -0.3617 | 0.01646 | -0.08 | -21.9745
-6 | -0.3169 | 0.01492 | -0.0788 | -21.2399
-5.5 | -0.3032 | 0.0132 | -0.0715 | -22.9697
-5 | -0.2881 | 0.01194 | -0.0637 | -24.129
-4.5 | -0.2394 | 0.01179 | -0.0617 | -20.3053
-4 | -0.1945 | 0.01181 | -0.0589 | -16.4691
-3.5 | -0.1477 | 0.01185 | -0.0566 | -12.4641
-3 | -0.0983 | 0.01191 | -0.0548 | -8.2536
-2.5 | -0.0484 | 0.01206 | -0.0529 | -4.0133
-2 | 0.0067 | 0.01209 | -0.0523 | 0.55418
-1.5 | 0.0609 | 0.01203 | -0.0519 | 5.0623
-1 | 0.11 | 0.01199 | -0.0504 | 9.1743
-0.5 | 0.1613 | 0.01195 | -0.0495 | 13.4979
0 | 0.2133 | 0.01195 | -0.0488 | 17.8494
0.5 | 0.268 | 0.01196 | -0.0486 | 22.408
1 | 0.3154 | 0.012 | -0.0468 | 26.2833
1.5 | 0.3661 | 0.01208 | -0.0459 | 30.3063
2 | 0.4216 | 0.01212 | -0.0459 | 34.7855
2.5 | 0.4659 | 0.01223 | -0.0436 | 38.0948
3 | 0.5198 | 0.01232 | -0.0433 | 42.1916
3.5 | 0.5729 | 0.01233 | -0.0427 | 46.4639
4 | 0.6243 | 0.01238 | -0.0419 | 50.4281
4.5 | 0.6859 | 0.01238 | -0.0431 | 55.4039
5 | 0.7651 | 0.01221 | -0.0478 | 62.6618
5.5 | 0.8511 | 0.0123 | -0.0544 | 69.1951
6 | 0.9371 | 0.01247 | -0.0609 | 75.1484
6.5 | 1.014 | 0.01281 | -0.0657 | 79.1569
7 | 1.0276 | 0.01315 | -0.058 | 78.1445
7.5 | 1.0212 | 0.01383 | -0.0458 | 73.8395
8 | 0.9971 | 0.01579 | -0.032 | 63.1476
8.5 | 0.9823 | 0.01864 | -0.022 | 52.6985
9 | 0.9796 | 0.02165 | -0.0151 | 45.2471
9.5 | 0.9866 | 0.02454 | -0.0102 | 40.2037
10 | 0.9972 | 0.02749 | -0.0062 | 36.275
10.5 | 1.0108 | 0.03046 | -0.003 | 33.1845
11 | 1.0234 | 0.03366 | -0.0001 | 30.404
11.5 | 1.0397 | 0.03673 | 0.0023 | 28.3066
12 | 1.059 | 0.03971 | 0.0047 | 26.6683
12.5 | 1.0788 | 0.04273 | 0.0068 | 25.2469
13 | 1.1025 | 0.04561 | 0.0086 | 24.1723
13.5 | 1.1231 | 0.04869 | 0.01 | 23.0663
14 | 1.149 | 0.05195 | 0.012 | 22.1174
14.5 | 1.1669 | 0.05584 | 0.0135 | 20.8972
15 | 1.1791 | 0.06034 | 0.0147 | 19.5409
15.5 | 1.1862 | 0.06526 | 0.0154 | 18.1765
16 | 1.1889 | 0.07149 | 0.0161 | 16.6303
16.5 | 1.1631 | 0.0803 | 0.0149 | 14.4844
17 | 1.132 | 0.09095 | 0.0121 | 12.4464
17.5 | 1.0928 | 0.10382 | 0.0072 | 10.5259
18 | 1.0471 | 0.11932 | -0.0002 | 8.7756
18.5 | 0.9843 | 0.14068 | -0.0132 | 6.9967
19 | 0.8032 | 0.21599 | -0.0524 | 3.7187
19.5 | 0.8129 | 0.22407 | -0.0576 | 3.6279
20 | 0.839 | 0.2273 | -0.0577 | 3.6912

## 21. Re 250k Mach 0.25 (1)
BIGFOIL.COM POLAR EXPORT
NACA64A316
NACA64A316 |  |  |  | Cl Max: | 1.354 | at alpha= | 10.5 | deg
JavaFoil+Calcfoil stall+Eppler ext transition |  |  |  | L/D Max: | 78.615 | at alpha= | 6 | deg
Re: | 250000 |  |  | Cd Min: | 0.00984 | at alpha= | -3.5 | deg
Mach: | 0.25 |  |  | Cl=0 at alpha= | -2.4375 | deg
|  |  |  | @ Cl=0.1, Cd= | 0.0099379
|  |  |  | @ Cl=0.4, Cd= | 0.010373
|  |  |  | @ Cl=0.6, Cd= | 0.010976
alpha (deg) | Cl | Cd | Cm | Cl/Cd
-18.5 | -0.462 | 0.26872 | -0.012 | -1.719
-18 | -0.522 | 0.238 | -0.012 | -2.195
-17.5 | -0.578 | 0.22041 | -0.011 | -2.622
-17 | -0.63 | 0.19833 | -0.011 | -3.176
-16.5 | -0.678 | 0.17849 | -0.012 | -3.796
-16 | -0.709 | 0.16455 | -0.013 | -4.308
-15.5 | -0.735 | 0.14739 | -0.013 | -4.988
-15 | -0.757 | 0.13817 | -0.014 | -5.475
-14.5 | -0.773 | 0.12906 | -0.014 | -5.988
-14 | -0.784 | 0.12138 | -0.015 | -6.457
-13.5 | -0.79 | 0.1114 | -0.015 | -7.087
-13 | -0.79 | 0.10521 | -0.016 | -7.507
-12.5 | -0.785 | 0.09734 | -0.016 | -8.061
-12 | -0.774 | 0.09161 | -0.017 | -8.452
-11.5 | -0.759 | 0.0841 | -0.017 | -9.023
-11 | -0.739 | 0.07856 | -0.017 | -9.406
-10.5 | -0.715 | 0.07365 | -0.018 | -9.702
-10 | -0.686 | 0.0678 | -0.019 | -10.125
-9.5 | -0.654 | 0.06393 | -0.02 | -10.237
-9 | -0.619 | 0.05982 | -0.021 | -10.353
-8.5 | -0.582 | 0.0559 | -0.022 | -10.41
-8 | -0.644 | 0.01859 | -0.045 | -34.644
-7.5 | -0.603 | 0.01688 | -0.047 | -35.748
-7 | -0.551 | 0.01609 | -0.048 | -34.24
-6.5 | -0.496 | 0.01538 | -0.049 | -32.221
-6 | -0.438 | 0.01476 | -0.05 | -29.704
-5.5 | -0.383 | 0.01387 | -0.052 | -27.64
-5 | -0.322 | 0.01334 | -0.053 | -24.131
-4.5 | -0.26 | 0.01276 | -0.054 | -20.369
-4 | -0.197 | 0.00993 | -0.055 | -19.89
-3.5 | -0.135 | 0.00984 | -0.056 | -13.665
-3 | -0.071 | 0.00985 | -0.057 | -7.234
-2.5 | -0.008 | 0.00986 | -0.058 | -0.793
-2 | 0.056 | 0.00991 | -0.059 | 5.636
-1.5 | 0.119 | 0.00995 | -0.06 | 12.009
-1 | 0.183 | 0.01002 | -0.061 | 18.284
-0.5 | 0.247 | 0.01011 | -0.061 | 24.414
0 | 0.31 | 0.01019 | -0.062 | 30.477
0.5 | 0.374 | 0.0103 | -0.063 | 36.323
1 | 0.438 | 0.01048 | -0.064 | 41.761
1.5 | 0.501 | 0.0106 | -0.065 | 47.291
2 | 0.565 | 0.01087 | -0.066 | 51.975
2.5 | 0.628 | 0.01106 | -0.067 | 56.816
3 | 0.683 | 0.01128 | -0.067 | 60.572
3.5 | 0.744 | 0.01151 | -0.068 | 64.612
4 | 0.803 | 0.01174 | -0.069 | 68.417
4.5 | 0.863 | 0.01204 | -0.07 | 71.638
5 | 0.921 | 0.01236 | -0.071 | 74.487
5.5 | 0.977 | 0.01271 | -0.071 | 76.895
6 | 1.032 | 0.01313 | -0.072 | 78.615
6.5 | 1.081 | 0.01966 | -0.073 | 54.991
7 | 1.129 | 0.021 | -0.073 | 53.77
7.5 | 1.175 | 0.02224 | -0.074 | 52.809
8 | 1.218 | 0.02346 | -0.074 | 51.897
8.5 | 1.257 | 0.02488 | -0.075 | 50.504
9 | 1.292 | 0.02626 | -0.076 | 49.2
9.5 | 1.322 | 0.02778 | -0.076 | 47.597
10 | 1.347 | 0.02943 | -0.077 | 45.76
10.5 | 1.354 | 0.03168 | -0.077 | 42.735
11 | 1.152 | 0.0777 | -0.036 | 14.825
11.5 | 1.155 | 0.08353 | -0.037 | 13.831
12 | 1.151 | 0.09053 | -0.035 | 12.709
12.5 | 1.14 | 0.09613 | -0.034 | 11.855
13 | 1.121 | 0.10315 | -0.031 | 10.867
13.5 | 1.096 | 0.11224 | -0.032 | 9.767
14 | 1.065 | 0.11905 | -0.031 | 8.942
14.5 | 1.026 | 0.12772 | -0.031 | 8.034
15 | 0.981 | 0.14494 | -0.031 | 6.77
15.5 | 0.931 | 0.15743 | -0.031 | 5.912

## 22. Re 250k Mach 0.25 (2)
BIGFOIL.COM POLAR EXPORT
NACA64A316
NACA64A316 |  |  |  | Cl Max: | 1.1211 | at alpha= | 14 | deg
XFOIL ncrit=9 |  |  |  | L/D Max: | 74.7549 | at alpha= | 7 | deg
Re: | 250000 |  |  | Cd Min: | 0.2207 | at alpha= | 19 | deg
Mach: | 0.25 |  |  | Cl=0 at alpha= | -2.0082 | deg
|  |  |  | @ Cl=0.1, Cd= | 0.012289
|  |  |  | @ Cl=0.4, Cd= | 0.012466
|  |  |  | @ Cl=0.6, Cd= | 0.012794
alpha (deg) | Cl | Cd | Cm | Cl/Cd
-15.5 | -0.4406 | 0.15989 | -0.0387 | -2.7556
-15 | -0.4224 | 0.1541 | -0.0398 | -2.7411
-14.5 | -0.4157 | 0.14698 | -0.0427 | -2.8283
-14 | -0.4443 | 0.13442 | -0.0532 | -3.3053
-13.5 | -0.4201 | 0.12897 | -0.0503 | -3.2573
-13 | -0.5255 | 0.09013 | -0.0711 | -5.8305
-12.5 | -0.5464 | 0.07975 | -0.0742 | -6.8514
-12 | -0.6136 | 0.066 | -0.0804 | -9.297
-11.5 | -0.6729 | 0.05834 | -0.0785 | -11.5341
-11 | -0.7356 | 0.05327 | -0.0715 | -13.8089
-10.5 | -0.7641 | 0.04653 | -0.0716 | -16.4217
-10 | -0.7615 | 0.03999 | -0.0719 | -19.0423
-9.5 | -0.7297 | 0.03414 | -0.0725 | -21.3738
-9 | -0.6798 | 0.02987 | -0.0736 | -22.7586
-8.5 | -0.6091 | 0.02594 | -0.0779 | -23.4811
-8 | -0.5411 | 0.02339 | -0.0806 | -23.1338
-7.5 | -0.4656 | 0.0207 | -0.0852 | -22.4928
-7 | -0.4067 | 0.01873 | -0.0866 | -21.7138
-6.5 | -0.3575 | 0.01714 | -0.086 | -20.8576
-6 | -0.319 | 0.01573 | -0.083 | -20.2797
-5.5 | -0.2915 | 0.01422 | -0.0779 | -20.4993
-5 | -0.2885 | 0.01227 | -0.0681 | -23.5126
-4.5 | -0.2527 | 0.01199 | -0.0631 | -21.0759
-4 | -0.2045 | 0.01199 | -0.0604 | -17.0559
-3.5 | -0.1512 | 0.01203 | -0.0588 | -12.5686
-3 | -0.0962 | 0.01206 | -0.0576 | -7.9768
-2.5 | -0.0479 | 0.01225 | -0.055 | -3.9102
-2 | 0.0008 | 0.01235 | -0.0527 | 0.064777
-1.5 | 0.0548 | 0.01233 | -0.0517 | 4.4444
-1 | 0.1105 | 0.01228 | -0.0512 | 8.9984
-0.5 | 0.1682 | 0.01221 | -0.0513 | 13.7756
0 | 0.2156 | 0.01224 | -0.0492 | 17.6144
0.5 | 0.267 | 0.01227 | -0.048 | 21.7604
1 | 0.3236 | 0.01231 | -0.0478 | 26.2876
1.5 | 0.3719 | 0.01239 | -0.046 | 30.0161
2 | 0.42 | 0.01252 | -0.0441 | 33.5463
2.5 | 0.4793 | 0.0126 | -0.0445 | 38.0397
3 | 0.5233 | 0.01272 | -0.0417 | 41.1399
3.5 | 0.5771 | 0.01279 | -0.041 | 45.1212
4 | 0.6404 | 0.0128 | -0.0419 | 50.0312
4.5 | 0.7001 | 0.01277 | -0.0422 | 54.8238
5 | 0.7665 | 0.01263 | -0.0437 | 60.6888
5.5 | 0.8601 | 0.01265 | -0.051 | 67.9921
6 | 0.9501 | 0.01283 | -0.0576 | 74.053
7 | 1.0219 | 0.01367 | -0.0498 | 74.7549
7.5 | 1.0033 | 0.01487 | -0.0357 | 67.4714
8 | 0.978 | 0.01765 | -0.0232 | 55.4108
8.5 | 0.965 | 0.02103 | -0.0146 | 45.8868
9 | 0.965 | 0.02437 | -0.0088 | 39.5979
9.5 | 0.9738 | 0.02756 | -0.0045 | 35.3338
10 | 0.9829 | 0.031 | -0.0008 | 31.7065
10.5 | 0.9961 | 0.03436 | 0.0022 | 28.9901
11 | 1.0116 | 0.03768 | 0.0049 | 26.8471
11.5 | 1.0281 | 0.04105 | 0.0077 | 25.0451
12 | 1.051 | 0.04409 | 0.0098 | 23.8376
12.5 | 1.0736 | 0.04735 | 0.0122 | 22.6737
13 | 1.0951 | 0.05088 | 0.0141 | 21.5232
13.5 | 1.1156 | 0.05475 | 0.0159 | 20.3763
14 | 1.1211 | 0.06023 | 0.0174 | 18.6136
14.5 | 1.1187 | 0.06674 | 0.0182 | 16.7621
15 | 1.1044 | 0.07485 | 0.0177 | 14.7548
15.5 | 1.0821 | 0.08434 | 0.0157 | 12.8302
16 | 1.0524 | 0.09562 | 0.0118 | 11.0061
16.5 | 1.0108 | 0.10996 | 0.0051 | 9.1924
17 | 0.9178 | 0.13772 | -0.0117 | 6.6642
17.5 | 0.8288 | 0.17404 | -0.0316 | 4.7621
18 | 0.7862 | 0.20545 | -0.047 | 3.8267
18.5 | 0.8128 | 0.20915 | -0.0469 | 3.8862
19 | 0.8152 | 0.2207 | -0.0539 | 3.6937

## 23. Re 250k Mach 0.50 (1)
BIGFOIL.COM POLAR EXPORT
NACA64A316
NACA64A316 |  |  |  | Cl Max: | 1.249 | at alpha= | 20 | deg
JavaFoil+Calcfoil stall+Eppler ext transition |  |  |  | L/D Max: | 72.899 | at alpha= | 5.5 | deg
Re: | 250000 |  |  | Cd Min: | 0.01046 | at alpha= | -2.5 | deg
Mach: | 0.5 |  |  | Cl=0 at alpha= | -2.4366 | deg
|  |  |  | @ Cl=0.1, Cd= | 0.010571
|  |  |  | @ Cl=0.4, Cd= | 0.011104
|  |  |  | @ Cl=0.6, Cd= | 0.01175
alpha (deg) | Cl | Cd | Cm | Cl/Cd
-20 | -0.984 | 0.26789 | -0.016 | -3.674
-19.5 | -0.957 | 0.26037 | -0.016 | -3.675
-19 | -0.93 | 0.25501 | -0.017 | -3.645
-18.5 | -0.902 | 0.24503 | -0.017 | -3.683
-18 | -0.875 | 0.2411 | -0.018 | -3.63
-17.5 | -0.846 | 0.23521 | -0.018 | -3.596
-17 | -0.818 | 0.23051 | -0.018 | -3.549
-16.5 | -0.791 | 0.21815 | -0.018 | -3.624
-16 | -0.763 | 0.214 | -0.019 | -3.566
-15.5 | -0.736 | 0.20253 | -0.019 | -3.632
-15 | -0.706 | 0.2055 | -0.019 | -3.437
-14.5 | -0.678 | 0.19197 | -0.019 | -3.534
-14 | -0.651 | 0.18355 | -0.02 | -3.546
-13.5 | -0.623 | 0.17936 | -0.02 | -3.474
-13 | -0.595 | 0.17234 | -0.02 | -3.454
-12.5 | -0.566 | 0.15919 | -0.019 | -3.557
-12 | -0.538 | 0.15862 | -0.02 | -3.395
-11.5 | -0.511 | 0.15543 | -0.02 | -3.285
-11 | -0.483 | 0.14394 | -0.021 | -3.354
-10.5 | -0.454 | 0.13943 | -0.019 | -3.255
-10 | -0.426 | 0.12389 | -0.019 | -3.438
-9.5 | -0.398 | 0.11999 | -0.02 | -3.317
-9 | -0.463 | 0.08735 | -0.019 | -5.301
-8.5 | -0.558 | 0.06612 | -0.021 | -8.439
-8 | -0.554 | 0.0594 | -0.022 | -9.32
-7.5 | -0.526 | 0.05406 | -0.023 | -9.726
-7 | -0.487 | 0.04985 | -0.026 | -9.772
-6.5 | -0.526 | 0.01885 | -0.053 | -27.888
-6 | -0.474 | 0.01724 | -0.055 | -27.483
-5.5 | -0.415 | 0.01619 | -0.057 | -25.61
-5 | -0.351 | 0.01538 | -0.058 | -22.833
-4.5 | -0.285 | 0.01466 | -0.059 | -19.466
-4 | -0.22 | 0.01065 | -0.061 | -20.668
-3.5 | -0.15 | 0.01052 | -0.062 | -14.276
-3 | -0.08 | 0.01048 | -0.063 | -7.597
-2.5 | -0.009 | 0.01046 | -0.064 | -0.835
-2 | 0.062 | 0.01055 | -0.066 | 5.917
-1.5 | 0.134 | 0.01059 | -0.067 | 12.613
-1 | 0.205 | 0.01064 | -0.068 | 19.245
-0.5 | 0.276 | 0.01081 | -0.069 | 25.532
0 | 0.347 | 0.01094 | -0.07 | 31.72
0.5 | 0.415 | 0.01115 | -0.07 | 37.24
1 | 0.484 | 0.01138 | -0.071 | 42.564
1.5 | 0.554 | 0.01157 | -0.072 | 47.855
2 | 0.623 | 0.01184 | -0.073 | 52.617
2.5 | 0.692 | 0.01212 | -0.074 | 57.143
3 | 0.758 | 0.0124 | -0.075 | 61.084
3.5 | 0.825 | 0.01273 | -0.076 | 64.767
4 | 0.891 | 0.01312 | -0.077 | 67.903
4.5 | 0.955 | 0.01357 | -0.077 | 70.378
5 | 1.016 | 0.0141 | -0.078 | 72.101
5.5 | 1.074 | 0.01473 | -0.079 | 72.899
6 | 1.122 | 0.02285 | -0.079 | 49.118
6.5 | 1.169 | 0.02466 | -0.08 | 47.388
7 | 1.206 | 0.02652 | -0.081 | 45.479
7.5 | 1.23 | 0.02875 | -0.081 | 42.768
8 | 1.229 | 0.03128 | -0.082 | 39.296
8.5 | 1.001 | 0.06477 | -0.035 | 15.46
9 | 0.836 | 0.07982 | -0.03 | 10.472
9.5 | 0.668 | 0.11642 | -0.031 | 5.736
10 | 0.696 | 0.14042 | -0.035 | 4.956
10.5 | 0.723 | 0.13289 | -0.036 | 5.443
11 | 0.751 | 0.14093 | -0.037 | 5.327
11.5 | 0.779 | 0.14965 | -0.041 | 5.207
12 | 0.806 | 0.1608 | -0.041 | 5.014
12.5 | 0.834 | 0.17378 | -0.042 | 4.798
13 | 0.862 | 0.17866 | -0.046 | 4.828
13.5 | 0.889 | 0.17924 | -0.046 | 4.962
14 | 0.917 | 0.18976 | -0.047 | 4.832
14.5 | 0.946 | 0.19912 | -0.05 | 4.75
15 | 0.973 | 0.20725 | -0.051 | 4.693
15.5 | 1 | 0.21447 | -0.052 | 4.661
16 | 1.029 | 0.22943 | -0.055 | 4.487
16.5 | 1.056 | 0.23285 | -0.055 | 4.535
17 | 1.082 | 0.24155 | -0.056 | 4.481
17.5 | 1.109 | 0.24899 | -0.056 | 4.455
18 | 1.139 | 0.25589 | -0.06 | 4.452
18.5 | 1.166 | 0.26086 | -0.06 | 4.468
19 | 1.192 | 0.25938 | -0.061 | 4.595
19.5 | 1.218 | 0.28072 | -0.061 | 4.34
20 | 1.249 | 0.2962 | -0.064 | 4.216

## 24. Re 250k Mach 0.50 (2)
BIGFOIL.COM POLAR EXPORT
NACA64A316
NACA64A316 |  |  |  | Cl Max: | 1.0029 | at alpha= | 6.5 | deg
XFOIL ncrit=9 |  |  |  | L/D Max: | 65.1814 | at alpha= | 6 | deg
Re: | 250000 |  |  | Cd Min: | 0.2434 | at alpha= | -20 | deg
Mach: | 0.5 |  |  | Cl=0 at alpha= | -1.9088 | deg
|  |  |  | @ Cl=0.1, Cd= | 0.013619
|  |  |  | @ Cl=0.4, Cd= | 0.014149
|  |  |  | @ Cl=0.6, Cd= | 0.014953
alpha (deg) | Cl | Cd | Cm | Cl/Cd
-20 | -0.5775 | 0.2434 | -0.0072 | -2.3726
-19.5 | -0.5544 | 0.23465 | -0.0103 | -2.3627
-19 | -0.5322 | 0.22748 | -0.0138 | -2.3395
-18.5 | -0.5147 | 0.21978 | -0.0189 | -2.3419
-18 | -0.5126 | 0.21348 | -0.0267 | -2.4012
-17.5 | -0.477 | 0.20436 | -0.0264 | -2.3341
-17 | -0.4576 | 0.19728 | -0.0298 | -2.3195
-16.5 | -0.4583 | 0.19053 | -0.0375 | -2.4054
-16 | -0.4337 | 0.18133 | -0.039 | -2.3918
-15.5 | -0.4101 | 0.17481 | -0.0403 | -2.346
-15 | -0.3956 | 0.16772 | -0.0434 | -2.3587
-14.5 | -0.4102 | 0.15973 | -0.0518 | -2.5681
-14 | -0.3838 | 0.15176 | -0.0508 | -2.529
-13.5 | -0.3656 | 0.14554 | -0.0511 | -2.512
-13 | -0.378 | 0.13768 | -0.0565 | -2.7455
-12.5 | -0.3841 | 0.12958 | -0.0591 | -2.9642
-12 | -0.3708 | 0.12389 | -0.0553 | -2.993
-11.5 | -0.4004 | 0.11026 | -0.0579 | -3.6314
-11 | -0.4191 | 0.10406 | -0.0557 | -4.0275
-10.5 | -0.4312 | 0.09123 | -0.0636 | -4.7265
-10 | -0.4631 | 0.07096 | -0.0811 | -6.5262
-9.5 | -0.4896 | 0.05613 | -0.0966 | -8.7226
-9 | -0.5066 | 0.04483 | -0.1074 | -11.3005
-8.5 | -0.5057 | 0.03634 | -0.1136 | -13.9158
-8 | -0.4789 | 0.02994 | -0.1161 | -15.9953
-7.5 | -0.4016 | 0.02482 | -0.1216 | -16.1805
-7 | -0.3294 | 0.02203 | -0.1232 | -14.9523
-6.5 | -0.2755 | 0.01972 | -0.1222 | -13.9706
-6 | -0.2503 | 0.01802 | -0.1158 | -13.8901
-5.5 | -0.2362 | 0.01651 | -0.1071 | -14.3065
-5 | -0.2241 | 0.01515 | -0.0975 | -14.7921
-4.5 | -0.2325 | 0.01334 | -0.0844 | -17.4288
-4 | -0.2214 | 0.01269 | -0.0729 | -17.4468
-3.5 | -0.1693 | 0.0128 | -0.0687 | -13.2266
-3 | -0.1183 | 0.01301 | -0.0644 | -9.093
-2.5 | -0.0649 | 0.01322 | -0.0608 | -4.9092
-2 | -0.0104 | 0.01361 | -0.0574 | -0.76414
-1.5 | 0.0466 | 0.01368 | -0.0552 | 3.4064
-1 | 0.1083 | 0.01361 | -0.0542 | 7.9574
-0.5 | 0.1609 | 0.01363 | -0.0516 | 11.8048
0 | 0.2137 | 0.01371 | -0.0491 | 15.5872
0.5 | 0.2731 | 0.01375 | -0.0479 | 19.8618
1 | 0.3251 | 0.01389 | -0.0453 | 23.4053
1.5 | 0.3749 | 0.0141 | -0.0422 | 26.5887
2 | 0.4417 | 0.01423 | -0.0424 | 31.0401
2.5 | 0.4797 | 0.01456 | -0.037 | 32.9464
3 | 0.5335 | 0.01479 | -0.0346 | 36.0717
3.5 | 0.5945 | 0.01492 | -0.0332 | 39.8458
4 | 0.6372 | 0.01518 | -0.0285 | 41.9763
4.5 | 0.6942 | 0.01526 | -0.0261 | 45.4915
5 | 0.7775 | 0.0147 | -0.0276 | 52.8912
5.5 | 0.8607 | 0.01468 | -0.0301 | 58.6308
6 | 0.9699 | 0.01488 | -0.0375 | 65.1815
6.5 | 1.0029 | 0.01571 | -0.0317 | 63.8383
7 | 0.9792 | 0.01798 | -0.0182 | 54.4605
7.5 | 0.9443 | 0.02242 | -0.0071 | 42.1186
8 | 0.9232 | 0.02749 | -0.0001 | 33.5831
8.5 | 0.9181 | 0.03228 | 0.0047 | 28.4418
9 | 0.9206 | 0.03696 | 0.0085 | 24.908
9.5 | 0.9302 | 0.04136 | 0.0119 | 22.4903
10 | 0.9444 | 0.04562 | 0.0151 | 20.7014
10.5 | 0.9611 | 0.04989 | 0.0183 | 19.2644
11 | 0.9787 | 0.0545 | 0.0209 | 17.9578
11.5 | 0.9857 | 0.06046 | 0.023 | 16.3033

## 25. Re 500k Mach 0.00 (1)
BIGFOIL.COM POLAR EXPORT
NACA64A316
NACA64A316 |  |  |  | Cl Max: | 1.43 | at alpha= | 12.5 | deg
JavaFoil+Calcfoil stall+Eppler ext transition |  |  |  | L/D Max: | 102.04 | at alpha= | 6 | deg
Re: | 500000 |  |  | Cd Min: | 0.00775 | at alpha= | -3.5 | deg
Mach: | 0 |  |  | Cl=0 at alpha= | -2.4355 | deg
|  |  |  | @ Cl=0.1, Cd= | 0.0079094
|  |  |  | @ Cl=0.4, Cd= | 0.0082313
|  |  |  | @ Cl=0.6, Cd= | 0.0085643
alpha (deg) | Cl | Cd | Cm | Cl/Cd
-20 | -0.786 | 0.19395 | -0.01 | -4.054
-19.5 | -0.807 | 0.18946 | -0.011 | -4.26
-19 | -0.827 | 0.1733 | -0.011 | -4.771
-18.5 | -0.845 | 0.16717 | -0.012 | -5.057
-18 | -0.862 | 0.15851 | -0.012 | -5.441
-17.5 | -0.877 | 0.15018 | -0.013 | -5.841
-17 | -0.89 | 0.14347 | -0.013 | -6.204
-16.5 | -0.9 | 0.13539 | -0.014 | -6.646
-16 | -0.9 | 0.12685 | -0.014 | -7.095
-15.5 | -0.898 | 0.12108 | -0.015 | -7.417
-15 | -0.893 | 0.11438 | -0.015 | -7.81
-14.5 | -0.886 | 0.10729 | -0.016 | -8.257
-14 | -0.876 | 0.10115 | -0.017 | -8.659
-13.5 | -0.862 | 0.09559 | -0.017 | -9.019
-13 | -0.845 | 0.08939 | -0.017 | -9.453
-12.5 | -0.826 | 0.08447 | -0.018 | -9.775
-12 | -0.803 | 0.07879 | -0.019 | -10.196
-11.5 | -0.779 | 0.07391 | -0.02 | -10.542
-11 | -0.752 | 0.06931 | -0.021 | -10.846
-10.5 | -0.722 | 0.06432 | -0.023 | -11.229
-10 | -0.811 | 0.01899 | -0.04 | -42.728
-9.5 | -0.775 | 0.01735 | -0.041 | -44.683
-9 | -0.74 | 0.01572 | -0.043 | -47.075
-8.5 | -0.695 | 0.01487 | -0.044 | -46.748
-8 | -0.646 | 0.01421 | -0.045 | -45.476
-7.5 | -0.595 | 0.01362 | -0.046 | -43.673
-7 | -0.546 | 0.01283 | -0.048 | -42.561
-6.5 | -0.489 | 0.01225 | -0.048 | -39.897
-6 | -0.431 | 0.01183 | -0.049 | -36.41
-5.5 | -0.372 | 0.01143 | -0.05 | -32.535
-5 | -0.312 | 0.01103 | -0.051 | -28.3
-4.5 | -0.252 | 0.00782 | -0.052 | -32.223
-4 | -0.191 | 0.0078 | -0.053 | -24.526
-3.5 | -0.13 | 0.00775 | -0.054 | -16.819
-3 | -0.069 | 0.0078 | -0.055 | -8.853
-2.5 | -0.008 | 0.00782 | -0.056 | -0.969
-2 | 0.054 | 0.00785 | -0.057 | 6.888
-1.5 | 0.116 | 0.00793 | -0.058 | 14.597
-1 | 0.177 | 0.00794 | -0.059 | 22.342
-0.5 | 0.239 | 0.00803 | -0.06 | 29.753
0 | 0.301 | 0.00806 | -0.06 | 37.288
0.5 | 0.362 | 0.00817 | -0.061 | 44.346
1 | 0.424 | 0.00827 | -0.062 | 51.225
1.5 | 0.485 | 0.00835 | -0.063 | 58.138
2 | 0.547 | 0.00846 | -0.064 | 64.599
2.5 | 0.608 | 0.00858 | -0.065 | 70.887
3 | 0.667 | 0.00869 | -0.066 | 76.778
3.5 | 0.728 | 0.00888 | -0.067 | 82.008
4 | 0.788 | 0.00904 | -0.068 | 87.173
4.5 | 0.847 | 0.00926 | -0.068 | 91.506
5 | 0.906 | 0.00944 | -0.069 | 95.935
5.5 | 0.963 | 0.00973 | -0.07 | 99.04
6 | 1.014 | 0.00994 | -0.071 | 102.04
6.5 | 1.056 | 0.01585 | -0.071 | 66.659
7 | 1.106 | 0.01719 | -0.071 | 64.33
7.5 | 1.154 | 0.01797 | -0.072 | 64.235
8 | 1.2 | 0.01898 | -0.073 | 63.216
8.5 | 1.242 | 0.01997 | -0.073 | 62.197
9 | 1.281 | 0.02105 | -0.074 | 60.855
9.5 | 1.317 | 0.02216 | -0.075 | 59.447
10 | 1.35 | 0.02333 | -0.075 | 57.88
10.5 | 1.377 | 0.02461 | -0.076 | 55.967
11 | 1.399 | 0.02574 | -0.076 | 54.35
11.5 | 1.415 | 0.02736 | -0.077 | 51.729
12 | 1.426 | 0.02906 | -0.077 | 49.087
12.5 | 1.43 | 0.03121 | -0.077 | 45.798
13 | 1.426 | 0.03395 | -0.077 | 42.015
13.5 | 1.411 | 0.03834 | -0.077 | 36.801
14 | 1.235 | 0.09323 | -0.053 | 13.25
14.5 | 1.215 | 0.10421 | -0.048 | 11.662
15 | 1.202 | 0.11208 | -0.046 | 10.723
15.5 | 1.184 | 0.12088 | -0.042 | 9.795
16 | 1.167 | 0.12818 | -0.041 | 9.106
16.5 | 1.143 | 0.13746 | -0.038 | 8.313
17 | 1.117 | 0.14567 | -0.037 | 7.666
17.5 | 1.09 | 0.15042 | -0.037 | 7.245

## 26. Re 500k Mach 0.00 (2)
BIGFOIL.COM POLAR EXPORT
NACA64A316
NACA64A316 |  |  |  | Cl Max: | 1.2431 | at alpha= | 17.5 | deg
XFOIL ncrit=9 |  |  |  | L/D Max: | 96.1054 | at alpha= | 6.5 | deg
Re: | 500000 |  |  | Cd Min: | 0.18234 | at alpha= | -17.5 | deg
Mach: | 0 |  |  | Cl=0 at alpha= | -2.2644 | deg
|  |  |  | @ Cl=0.1, Cd= | 0.0082753
|  |  |  | @ Cl=0.4, Cd= | 0.0085389
|  |  |  | @ Cl=0.6, Cd= | 0.0088565
alpha (deg) | Cl | Cd | Cm | Cl/Cd
-17.5 | -0.4876 | 0.18234 | -0.0223 | -2.6741
-17 | -0.4966 | 0.16915 | -0.0297 | -2.9359
-16.5 | -0.477 | 0.16482 | -0.0307 | -2.8941
-16 | -0.4627 | 0.15905 | -0.033 | -2.9091
-15.5 | -0.7382 | 0.07908 | -0.0721 | -9.3349
-15 | -0.8009 | 0.0636 | -0.0804 | -12.5928
-14.5 | -0.8414 | 0.05367 | -0.0839 | -15.6773
-14 | -0.8737 | 0.04596 | -0.0841 | -19.01
-13.5 | -0.8946 | 0.04066 | -0.0816 | -22.002
-13 | -0.9183 | 0.03714 | -0.0755 | -24.7254
-12.5 | -0.9327 | 0.03399 | -0.0693 | -27.4404
-12 | -0.8959 | 0.02993 | -0.0719 | -29.9332
-11.5 | -0.8444 | 0.02677 | -0.0749 | -31.5428
-11 | -0.7939 | 0.02445 | -0.077 | -32.4703
-10.5 | -0.7347 | 0.02244 | -0.0803 | -32.7406
-10 | -0.6811 | 0.02063 | -0.082 | -33.015
-9.5 | -0.622 | 0.01852 | -0.0851 | -33.5853
-9 | -0.5616 | 0.01711 | -0.0879 | -32.8229
-8.5 | -0.5031 | 0.01555 | -0.0906 | -32.3537
-8 | -0.4485 | 0.01454 | -0.0917 | -30.8459
-7.5 | -0.407 | 0.0135 | -0.09 | -30.1481
-7 | -0.3662 | 0.01269 | -0.0877 | -28.8574
-6.5 | -0.3256 | 0.01199 | -0.0852 | -27.156
-6 | -0.288 | 0.01126 | -0.082 | -25.5773
-5.5 | -0.2566 | 0.01036 | -0.0777 | -24.7683
-5 | -0.235 | 0.00908 | -0.0715 | -25.8811
-4.5 | -0.2078 | 0.0083 | -0.0659 | -25.0361
-4 | -0.1644 | 0.00817 | -0.0632 | -20.1224
-3.5 | -0.1183 | 0.00812 | -0.0611 | -14.569
-3 | -0.0704 | 0.00812 | -0.0593 | -8.67
-2.5 | -0.0221 | 0.00813 | -0.0576 | -2.7183
-2 | 0.0248 | 0.00821 | -0.0556 | 3.0207
-1.5 | 0.0738 | 0.00827 | -0.0541 | 8.9238
-1 | 0.1229 | 0.00828 | -0.0526 | 14.843
-0.5 | 0.1728 | 0.00828 | -0.0514 | 20.8696
0 | 0.2233 | 0.00833 | -0.0504 | 26.8067
0.5 | 0.2758 | 0.00837 | -0.0497 | 32.951
1 | 0.3245 | 0.0084 | -0.0483 | 38.631
1.5 | 0.3742 | 0.00849 | -0.0471 | 44.0754
2 | 0.427 | 0.00859 | -0.0466 | 49.709
2.5 | 0.475 | 0.00863 | -0.045 | 55.0406
3 | 0.5238 | 0.00872 | -0.0436 | 60.0688
3.5 | 0.5721 | 0.00882 | -0.0421 | 64.8639
4 | 0.6179 | 0.00888 | -0.04 | 69.5833
4.5 | 0.6592 | 0.00891 | -0.037 | 73.9843
5 | 0.7032 | 0.00896 | -0.0346 | 78.4821
5.5 | 0.7564 | 0.00902 | -0.0344 | 83.8581
6 | 0.8282 | 0.00919 | -0.0384 | 90.1197
6.5 | 0.9303 | 0.00968 | -0.0494 | 96.1054
7 | 0.9781 | 0.01148 | -0.0499 | 85.2003
7.5 | 0.9757 | 0.01317 | -0.0399 | 74.085
8 | 0.9824 | 0.01503 | -0.0323 | 65.3626
8.5 | 0.9977 | 0.0168 | -0.0269 | 59.3869
9 | 1.0186 | 0.0185 | -0.0226 | 55.0595
9.5 | 1.0408 | 0.02029 | -0.0189 | 51.2962
10 | 1.0603 | 0.02239 | -0.0152 | 47.356
10.5 | 1.0823 | 0.02447 | -0.0123 | 44.2297
11 | 1.1047 | 0.02665 | -0.0097 | 41.4522
11.5 | 1.1199 | 0.02948 | -0.0068 | 37.9885
12 | 1.1406 | 0.03202 | -0.0048 | 35.6215
12.5 | 1.1508 | 0.03552 | -0.0023 | 32.3986
13 | 1.1691 | 0.03852 | -0.0007 | 30.3505
13.5 | 1.1834 | 0.04197 | 0.0008 | 28.1963
14 | 1.1879 | 0.04641 | 0.0027 | 25.5958
14.5 | 1.203 | 0.05005 | 0.0037 | 24.036
15 | 1.2163 | 0.054 | 0.0043 | 22.5241
15.5 | 1.2269 | 0.05834 | 0.0048 | 21.0302
16 | 1.2325 | 0.0632 | 0.0054 | 19.5016
16.5 | 1.2375 | 0.06839 | 0.0058 | 18.0948
17 | 1.2421 | 0.07397 | 0.0051 | 16.7919
17.5 | 1.2431 | 0.08009 | 0.0044 | 15.5213
18 | 1.2394 | 0.087 | 0.0033 | 14.246
18.5 | 1.2375 | 0.09417 | 0.0007 | 13.1411
19 | 1.2319 | 0.10169 | -0.0017 | 12.1143
19.5 | 1.2133 | 0.1114 | -0.0047 | 10.8914
20 | 1.1958 | 0.12192 | -0.0097 | 9.8081

## 27. Re 500k Mach 0.10 (1)
BIGFOIL.COM POLAR EXPORT
NACA64A316
NACA64A316 |  |  |  | Cl Max: | 1.42 | at alpha= | 12 | deg
JavaFoil+Calcfoil stall+Eppler ext transition |  |  |  | L/D Max: | 101.711 | at alpha= | 6 | deg
Re: | 500000 |  |  | Cd Min: | 0.00781 | at alpha= | -4 | deg
Mach: | 0.1 |  |  | Cl=0 at alpha= | -2.4355 | deg
|  |  |  | @ Cl=0.1, Cd= | 0.0079123
|  |  |  | @ Cl=0.4, Cd= | 0.0082439
|  |  |  | @ Cl=0.6, Cd= | 0.0085784
alpha (deg) | Cl | Cd | Cm | Cl/Cd
-20 | -0.737 | 0.19613 | -0.01 | -3.76
-19.5 | -0.762 | 0.19324 | -0.011 | -3.944
-19 | -0.786 | 0.17942 | -0.011 | -4.38
-18.5 | -0.808 | 0.17136 | -0.012 | -4.715
-18 | -0.829 | 0.1601 | -0.012 | -5.175
-17.5 | -0.847 | 0.15291 | -0.012 | -5.54
-17 | -0.864 | 0.14649 | -0.013 | -5.895
-16.5 | -0.877 | 0.13794 | -0.013 | -6.358
-16 | -0.881 | 0.12867 | -0.014 | -6.845
-15.5 | -0.881 | 0.12414 | -0.014 | -7.099
-15 | -0.879 | 0.11686 | -0.015 | -7.523
-14.5 | -0.874 | 0.10723 | -0.016 | -8.154
-14 | -0.866 | 0.1024 | -0.016 | -8.461
-13.5 | -0.855 | 0.09545 | -0.017 | -8.958
-13 | -0.84 | 0.08953 | -0.017 | -9.38
-12.5 | -0.821 | 0.08543 | -0.017 | -9.607
-12 | -0.8 | 0.07992 | -0.018 | -10.015
-11.5 | -0.778 | 0.07423 | -0.02 | -10.478
-11 | -0.753 | 0.06909 | -0.022 | -10.893
-10.5 | -0.833 | 0.02349 | -0.038 | -35.463
-10 | -0.81 | 0.01949 | -0.04 | -41.548
-9.5 | -0.775 | 0.01779 | -0.041 | -43.551
-9 | -0.741 | 0.0159 | -0.043 | -46.621
-8.5 | -0.697 | 0.015 | -0.044 | -46.444
-8 | -0.648 | 0.01433 | -0.045 | -45.241
-7.5 | -0.597 | 0.01371 | -0.046 | -43.547
-7 | -0.548 | 0.01288 | -0.048 | -42.581
-6.5 | -0.491 | 0.01238 | -0.049 | -39.654
-6 | -0.433 | 0.01187 | -0.05 | -36.445
-5.5 | -0.374 | 0.01145 | -0.051 | -32.618
-5 | -0.314 | 0.01105 | -0.051 | -28.381
-4.5 | -0.253 | 0.00785 | -0.052 | -32.276
-4 | -0.192 | 0.00781 | -0.053 | -24.626
-3.5 | -0.131 | 0.00782 | -0.054 | -16.757
-3 | -0.069 | 0.00781 | -0.055 | -8.886
-2.5 | -0.008 | 0.00783 | -0.056 | -0.972
-2 | 0.054 | 0.00789 | -0.057 | 6.887
-1.5 | 0.116 | 0.00792 | -0.058 | 14.689
-1 | 0.178 | 0.00799 | -0.059 | 22.31
-0.5 | 0.24 | 0.00805 | -0.06 | 29.85
0 | 0.302 | 0.00812 | -0.061 | 37.213
0.5 | 0.364 | 0.00818 | -0.062 | 44.51
1 | 0.426 | 0.00829 | -0.063 | 51.378
1.5 | 0.488 | 0.00836 | -0.063 | 58.311
2 | 0.55 | 0.00848 | -0.064 | 64.768
2.5 | 0.611 | 0.0086 | -0.065 | 71.064
3 | 0.671 | 0.00877 | -0.066 | 76.501
3.5 | 0.732 | 0.00893 | -0.067 | 81.948
4 | 0.792 | 0.00907 | -0.068 | 87.328
4.5 | 0.852 | 0.00929 | -0.069 | 91.616
5 | 0.91 | 0.00947 | -0.07 | 96.124
5.5 | 0.968 | 0.00976 | -0.071 | 99.152
6 | 1.017 | 0.01 | -0.071 | 101.711
6.5 | 1.061 | 0.01602 | -0.071 | 66.226
7 | 1.111 | 0.01734 | -0.072 | 64.052
7.5 | 1.159 | 0.01815 | -0.072 | 63.836
8 | 1.204 | 0.01915 | -0.073 | 62.875
8.5 | 1.245 | 0.02021 | -0.074 | 61.63
9 | 1.284 | 0.02128 | -0.074 | 60.331
9.5 | 1.32 | 0.02242 | -0.075 | 58.868
10 | 1.352 | 0.02364 | -0.075 | 57.183
10.5 | 1.377 | 0.02503 | -0.076 | 55.031
11 | 1.397 | 0.02612 | -0.077 | 53.504
11.5 | 1.412 | 0.02779 | -0.077 | 50.799
12 | 1.42 | 0.02964 | -0.077 | 47.894
12.5 | 1.419 | 0.03198 | -0.078 | 44.37
13 | 1.413 | 0.03502 | -0.078 | 40.345
13.5 | 1.353 | 0.04827 | -0.074 | 28.042
14 | 1.209 | 0.09803 | -0.049 | 12.334
14.5 | 1.19 | 0.10785 | -0.043 | 11.037
15 | 1.176 | 0.11529 | -0.042 | 10.2
15.5 | 1.157 | 0.12307 | -0.039 | 9.398
16 | 1.136 | 0.1301 | -0.038 | 8.732
16.5 | 1.108 | 0.14117 | -0.037 | 7.849
17 | 1.079 | 0.15029 | -0.038 | 7.178

## 28. Re 500k Mach 0.10 (2)
BIGFOIL.COM POLAR EXPORT
NACA64A316
NACA64A316 |  |  |  | Cl Max: | 1.2313 | at alpha= | 17 | deg
XFOIL ncrit=9 |  |  |  | L/D Max: | 95.7143 | at alpha= | 6.5 | deg
Re: | 500000 |  |  | Cd Min: | 0.18307 | at alpha= | -17.5 | deg
Mach: | 0.1 |  |  | Cl=0 at alpha= | -2.2569 | deg
|  |  |  | @ Cl=0.1, Cd= | 0.0083006
|  |  |  | @ Cl=0.4, Cd= | 0.0085665
|  |  |  | @ Cl=0.6, Cd= | 0.0088994
alpha (deg) | Cl | Cd | Cm | Cl/Cd
-17.5 | -0.4867 | 0.18307 | -0.0223 | -2.6585
-17 | -0.4949 | 0.17008 | -0.0297 | -2.9098
-16.5 | -0.475 | 0.16571 | -0.0307 | -2.8665
-16 | -0.4605 | 0.15992 | -0.033 | -2.8796
-15.5 | -0.6794 | 0.0908 | -0.065 | -7.4824
-15 | -0.7533 | 0.07084 | -0.0772 | -10.6338
-14.5 | -0.8022 | 0.05875 | -0.083 | -13.6545
-14 | -0.8414 | 0.04961 | -0.0849 | -16.9603
-13.5 | -0.8682 | 0.04326 | -0.0836 | -20.0693
-13 | -0.8934 | 0.0389 | -0.0789 | -22.9666
-12.5 | -0.9231 | 0.03573 | -0.0706 | -25.8354
-12 | -0.8908 | 0.0315 | -0.0736 | -28.2794
-11.5 | -0.8432 | 0.02758 | -0.0764 | -30.5729
-11 | -0.7933 | 0.02505 | -0.0785 | -31.6687
-10.5 | -0.7349 | 0.02289 | -0.0817 | -32.1057
-10 | -0.6801 | 0.02132 | -0.0835 | -31.8996
-9.5 | -0.621 | 0.01879 | -0.0867 | -33.0495
-9 | -0.5611 | 0.01732 | -0.0893 | -32.3961
-8.5 | -0.5015 | 0.01575 | -0.0921 | -31.8413
-8 | -0.4472 | 0.01465 | -0.0931 | -30.5256
-7.5 | -0.4064 | 0.0136 | -0.0912 | -29.8824
-7 | -0.3655 | 0.01278 | -0.0889 | -28.5994
-6.5 | -0.3254 | 0.01205 | -0.0862 | -27.0041
-6 | -0.2876 | 0.01133 | -0.083 | -25.3839
-5.5 | -0.2558 | 0.01045 | -0.0786 | -24.4785
-5 | -0.2335 | 0.0092 | -0.0725 | -25.3804
-4.5 | -0.2083 | 0.00833 | -0.0665 | -25.006
-4 | -0.1652 | 0.00819 | -0.0637 | -20.1709
-3.5 | -0.119 | 0.00815 | -0.0615 | -14.6012
-3 | -0.071 | 0.00816 | -0.0596 | -8.701
-2.5 | -0.0229 | 0.00816 | -0.0578 | -2.8064
-2 | 0.0242 | 0.00823 | -0.0558 | 2.9405
-1.5 | 0.0731 | 0.00829 | -0.0541 | 8.8179
-1 | 0.1236 | 0.00831 | -0.0529 | 14.8736
-0.5 | 0.1731 | 0.00831 | -0.0516 | 20.8303
0 | 0.2238 | 0.00835 | -0.0505 | 26.8024
0.5 | 0.2759 | 0.00839 | -0.0497 | 32.8844
1 | 0.3258 | 0.00844 | -0.0484 | 38.6019
1.5 | 0.3752 | 0.00852 | -0.0471 | 44.0376
2 | 0.4285 | 0.00862 | -0.0466 | 49.71
2.5 | 0.477 | 0.00867 | -0.045 | 55.0173
3 | 0.5257 | 0.00876 | -0.0435 | 60.0114
3.5 | 0.5739 | 0.00885 | -0.0419 | 64.8475
4 | 0.6214 | 0.00894 | -0.0401 | 69.5078
4.5 | 0.6615 | 0.00895 | -0.0367 | 73.9106
5 | 0.7058 | 0.009 | -0.0343 | 78.4222
5.5 | 0.7584 | 0.00907 | -0.0339 | 83.6163
6 | 0.8289 | 0.00923 | -0.0375 | 89.805
6.5 | 0.9313 | 0.00973 | -0.0485 | 95.7143
7 | 0.9762 | 0.01164 | -0.0483 | 83.866
7.5 | 0.9739 | 0.01339 | -0.0384 | 72.7334
8 | 0.9809 | 0.0153 | -0.031 | 64.1111
8.5 | 0.9969 | 0.01709 | -0.0257 | 58.3324
9 | 1.0177 | 0.01886 | -0.0214 | 53.9608
9.5 | 1.0385 | 0.02078 | -0.0176 | 49.9759
10 | 1.0595 | 0.02286 | -0.0141 | 46.3473
10.5 | 1.079 | 0.02518 | -0.011 | 42.8515
11 | 1.1021 | 0.02738 | -0.0085 | 40.252
11.5 | 1.1175 | 0.03027 | -0.0057 | 36.9177
12 | 1.137 | 0.03299 | -0.0036 | 34.465
12.5 | 1.1476 | 0.03655 | -0.0012 | 31.3981
13 | 1.165 | 0.0397 | 0.0004 | 29.3451
13.5 | 1.1773 | 0.04342 | 0.002 | 27.1142
14 | 1.1839 | 0.04777 | 0.0037 | 24.7833
14.5 | 1.1984 | 0.05156 | 0.0047 | 23.2428
15 | 1.2109 | 0.0557 | 0.0053 | 21.7397
15.5 | 1.2202 | 0.06026 | 0.0057 | 20.2489
16 | 1.2234 | 0.06536 | 0.0068 | 18.7179
16.5 | 1.2286 | 0.07087 | 0.0064 | 17.336
17 | 1.2313 | 0.07686 | 0.0056 | 16.02
17.5 | 1.2291 | 0.08356 | 0.0046 | 14.7092
18 | 1.2216 | 0.09126 | 0.0031 | 13.3859
18.5 | 1.2184 | 0.09884 | 0 | 12.327
19 | 1.2074 | 0.10736 | -0.0028 | 11.2463
19.5 | 1.1843 | 0.11842 | -0.0073 | 10.0008
20 | 1.1623 | 0.13021 | -0.0134 | 8.9263

## 29. Re 500k Mach 0.25 (1)
BIGFOIL.COM POLAR EXPORT
NACA64A316
NACA64A316 |  |  |  | Cl Max: | 1.376 | at alpha= | 11 | deg
JavaFoil+Calcfoil stall+Eppler ext transition |  |  |  | L/D Max: | 100.747 | at alpha= | 6 | deg
Re: | 500000 |  |  | Cd Min: | 0.0079 | at alpha= | -3.5 | deg
Mach: | 0.25 |  |  | Cl=0 at alpha= | -2.4375 | deg
|  |  |  | @ Cl=0.1, Cd= | 0.0079979
|  |  |  | @ Cl=0.4, Cd= | 0.0083506
|  |  |  | @ Cl=0.6, Cd= | 0.0087033
alpha (deg) | Cl | Cd | Cm | Cl/Cd
-18 | -0.523 | 0.21441 | -0.012 | -2.438
-17.5 | -0.578 | 0.18636 | -0.011 | -3.103
-17 | -0.63 | 0.17056 | -0.012 | -3.696
-16.5 | -0.678 | 0.16165 | -0.013 | -4.194
-16 | -0.709 | 0.14802 | -0.013 | -4.792
-15.5 | -0.736 | 0.13739 | -0.014 | -5.355
-15 | -0.757 | 0.12635 | -0.014 | -5.992
-14.5 | -0.773 | 0.11711 | -0.015 | -6.605
-14 | -0.784 | 0.11001 | -0.015 | -7.13
-13.5 | -0.79 | 0.10154 | -0.016 | -7.784
-13 | -0.791 | 0.09725 | -0.017 | -8.133
-12.5 | -0.786 | 0.08912 | -0.018 | -8.822
-12 | -0.775 | 0.08419 | -0.018 | -9.207
-11.5 | -0.76 | 0.07808 | -0.018 | -9.73
-11 | -0.74 | 0.07288 | -0.019 | -10.158
-10.5 | -0.716 | 0.06844 | -0.02 | -10.468
-10 | -0.694 | 0.06147 | -0.025 | -11.29
-9.5 | -0.765 | 0.02119 | -0.041 | -36.101
-9 | -0.739 | 0.01777 | -0.043 | -41.585
-8.5 | -0.704 | 0.016 | -0.045 | -44.024
-8 | -0.658 | 0.01509 | -0.046 | -43.627
-7.5 | -0.608 | 0.01429 | -0.047 | -42.53
-7 | -0.554 | 0.01367 | -0.048 | -40.503
-6.5 | -0.503 | 0.01282 | -0.05 | -39.219
-6 | -0.444 | 0.01227 | -0.051 | -36.151
-5.5 | -0.383 | 0.01179 | -0.052 | -32.505
-5 | -0.322 | 0.01127 | -0.053 | -28.569
-4.5 | -0.26 | 0.0107 | -0.054 | -24.304
-4 | -0.197 | 0.00791 | -0.055 | -24.961
-3.5 | -0.135 | 0.0079 | -0.056 | -17.019
-3 | -0.071 | 0.0079 | -0.057 | -9.024
-2.5 | -0.008 | 0.00792 | -0.058 | -0.988
-2 | 0.056 | 0.00797 | -0.059 | 7.003
-1.5 | 0.119 | 0.00801 | -0.06 | 14.923
-1 | 0.183 | 0.00808 | -0.061 | 22.66
-0.5 | 0.247 | 0.00812 | -0.061 | 30.403
0 | 0.31 | 0.00819 | -0.062 | 37.902
0.5 | 0.374 | 0.00831 | -0.063 | 45.042
1 | 0.438 | 0.00841 | -0.064 | 52.033
1.5 | 0.501 | 0.00851 | -0.065 | 58.889
2 | 0.565 | 0.00862 | -0.066 | 65.478
2.5 | 0.628 | 0.00877 | -0.067 | 71.601
3 | 0.689 | 0.00895 | -0.068 | 76.976
3.5 | 0.752 | 0.00911 | -0.069 | 82.538
4 | 0.813 | 0.00933 | -0.07 | 87.18
4.5 | 0.874 | 0.00954 | -0.071 | 91.704
5 | 0.935 | 0.0098 | -0.072 | 95.363
5.5 | 0.986 | 0.01001 | -0.072 | 98.428
6 | 1.04 | 0.01032 | -0.073 | 100.747
6.5 | 1.085 | 0.01692 | -0.073 | 64.124
7 | 1.134 | 0.01812 | -0.074 | 62.597
7.5 | 1.181 | 0.01919 | -0.074 | 61.561
8 | 1.223 | 0.02028 | -0.075 | 60.33
8.5 | 1.262 | 0.02152 | -0.075 | 58.657
9 | 1.297 | 0.02273 | -0.076 | 57.092
9.5 | 1.328 | 0.02406 | -0.077 | 55.201
10 | 1.354 | 0.02547 | -0.077 | 53.165
10.5 | 1.369 | 0.02708 | -0.078 | 50.574
11 | 1.376 | 0.02855 | -0.078 | 48.191
11.5 | 1.371 | 0.03123 | -0.078 | 43.887
12 | 1.348 | 0.03526 | -0.078 | 38.228
12.5 | 1.154 | 0.08669 | -0.048 | 13.311
13 | 1.125 | 0.09656 | -0.039 | 11.648
13.5 | 1.098 | 0.10269 | -0.036 | 10.694
14 | 1.066 | 0.11008 | -0.036 | 9.685
14.5 | 1.027 | 0.11819 | -0.035 | 8.693
15 | 0.982 | 0.12989 | -0.034 | 7.56
15.5 | 0.931 | 0.1399 | -0.034 | 6.658
16 | 0.875 | 0.15203 | -0.036 | 5.757

## 30. Re 500k Mach 0.25 (2)
BIGFOIL.COM POLAR EXPORT
NACA64A316
NACA64A316 |  |  |  | Cl Max: | 1.1769 | at alpha= | 15 | deg
XFOIL ncrit=9 |  |  |  | L/D Max: | 92.6759 | at alpha= | 6.5 | deg
Re: | 500000 |  |  | Cd Min: | 0.23184 | at alpha= | 20 | deg
Mach: | 0.25 |  |  | Cl=0 at alpha= | -2.2399 | deg
|  |  |  | @ Cl=0.1, Cd= | 0.0084426
|  |  |  | @ Cl=0.4, Cd= | 0.0087147
|  |  |  | @ Cl=0.6, Cd= | 0.0090897
alpha (deg) | Cl | Cd | Cm | Cl/Cd
-17 | -0.4874 | 0.17491 | -0.03 | -2.7866
-16.5 | -0.4656 | 0.17022 | -0.0308 | -2.7353
-16 | -0.4505 | 0.16425 | -0.0333 | -2.7428
-15.5 | -0.4523 | 0.15381 | -0.0396 | -2.9406
-15 | -0.4543 | 0.14281 | -0.0451 | -3.1811
-14.5 | -0.4431 | 0.13697 | -0.0455 | -3.235
-14 | -0.6703 | 0.07387 | -0.0778 | -9.074
-13.5 | -0.7159 | 0.06163 | -0.0841 | -11.6161
-12.5 | -0.7925 | 0.04557 | -0.0846 | -17.3908
-12 | -0.8329 | 0.04046 | -0.0798 | -20.5858
-11.5 | -0.8147 | 0.03385 | -0.084 | -24.0679
-11 | -0.7787 | 0.02934 | -0.087 | -26.5406
-10.5 | -0.7307 | 0.02604 | -0.0896 | -28.0607
-10 | -0.6785 | 0.02342 | -0.0914 | -28.971
-9.5 | -0.6153 | 0.02055 | -0.0948 | -29.9416
-9 | -0.5574 | 0.01865 | -0.0969 | -29.8874
-8.5 | -0.491 | 0.01722 | -0.1002 | -28.5134
-8 | -0.4401 | 0.0154 | -0.101 | -28.5779
-7.5 | -0.3952 | 0.01422 | -0.0995 | -27.7918
-7 | -0.3556 | 0.01335 | -0.0966 | -26.6367
-6.5 | -0.3176 | 0.01251 | -0.0931 | -25.3877
-6 | -0.2826 | 0.01174 | -0.0889 | -24.0716
-5.5 | -0.2512 | 0.01097 | -0.0839 | -22.8988
-5 | -0.2284 | 0.00984 | -0.0774 | -23.2114
-4.5 | -0.2122 | 0.00857 | -0.0695 | -24.7608
-4 | -0.171 | 0.00834 | -0.0658 | -20.5036
-3.5 | -0.124 | 0.0083 | -0.0633 | -14.9398
-3 | -0.0744 | 0.00829 | -0.0613 | -8.9747
-2.5 | -0.0244 | 0.00834 | -0.0595 | -2.9257
-2 | 0.0225 | 0.00837 | -0.0569 | 2.6882
-1.5 | 0.0711 | 0.00842 | -0.0548 | 8.4442
-1 | 0.1222 | 0.00846 | -0.0533 | 14.4444
-0.5 | 0.1753 | 0.0085 | -0.0523 | 20.6235
0 | 0.2279 | 0.00851 | -0.0512 | 26.7803
0.5 | 0.2785 | 0.00855 | -0.0498 | 32.5731
1 | 0.3317 | 0.00863 | -0.0488 | 38.4357
1.5 | 0.3842 | 0.00869 | -0.0477 | 44.2117
2 | 0.4353 | 0.00877 | -0.0463 | 49.6351
2.5 | 0.4894 | 0.00891 | -0.0456 | 54.927
3 | 0.5369 | 0.00898 | -0.0434 | 59.7884
3.5 | 0.5844 | 0.00906 | -0.0411 | 64.5033
4 | 0.6317 | 0.00915 | -0.0389 | 69.0383
4.5 | 0.6734 | 0.00918 | -0.0353 | 73.3551
5.5 | 0.7678 | 0.00935 | -0.0308 | 82.1176
6 | 0.8346 | 0.00951 | -0.033 | 87.7603
6.5 | 0.9351 | 0.01009 | -0.0429 | 92.6759
7 | 0.9676 | 0.01255 | -0.0406 | 77.0996
7.5 | 0.9667 | 0.01464 | -0.0314 | 66.0314
8 | 0.9749 | 0.01681 | -0.0246 | 57.9952
8.5 | 0.9915 | 0.0189 | -0.0195 | 52.4603
9 | 1.012 | 0.021 | -0.0154 | 48.1905
9.5 | 1.0337 | 0.0232 | -0.0118 | 44.556
10 | 1.053 | 0.02575 | -0.0084 | 40.8932
10.5 | 1.0706 | 0.02858 | -0.0053 | 37.4598
11 | 1.0823 | 0.032 | -0.0023 | 33.8219
11.5 | 1.102 | 0.03501 | 0 | 31.4767
12 | 1.1114 | 0.03897 | 0.0024 | 28.5194
12.5 | 1.1281 | 0.04251 | 0.0042 | 26.5373
13 | 1.1418 | 0.04645 | 0.0057 | 24.5813
13.5 | 1.1479 | 0.05114 | 0.0075 | 22.4462
14 | 1.1597 | 0.05557 | 0.0088 | 20.8692
14.5 | 1.1702 | 0.06031 | 0.0095 | 19.4031
15 | 1.1769 | 0.06564 | 0.0097 | 17.9296
15.5 | 1.1769 | 0.0718 | 0.0098 | 16.3914
16 | 1.1702 | 0.07922 | 0.0091 | 14.7715
16.5 | 1.1575 | 0.088 | 0.0071 | 13.1534
17 | 1.1406 | 0.09792 | 0.0037 | 11.6483
17.5 | 1.1138 | 0.10984 | -0.0011 | 10.1402
18 | 1.0766 | 0.12455 | -0.0084 | 8.6439
18.5 | 1.0447 | 0.13962 | -0.0173 | 7.4825
19 | 1.021 | 0.15395 | -0.0261 | 6.632
19.5 | 0.8346 | 0.22579 | -0.0624 | 3.6964
20 | 0.8509 | 0.23184 | -0.066 | 3.6702

## 31. Re 500k Mach 0.50 (1)
BIGFOIL.COM POLAR EXPORT
NACA64A316
NACA64A316 |  |  |  | Cl Max: | 1.25 | at alpha= | 20 | deg
JavaFoil+Calcfoil stall+Eppler ext transition |  |  |  | L/D Max: | 94.554 | at alpha= | 5.5 | deg
Re: | 500000 |  |  | Cd Min: | 0.00832 | at alpha= | -3 | deg
Mach: | 0.5 |  |  | Cl=0 at alpha= | -2.4366 | deg
|  |  |  | @ Cl=0.1, Cd= | 0.0084517
|  |  |  | @ Cl=0.4, Cd= | 0.0088194
|  |  |  | @ Cl=0.6, Cd= | 0.0093458
alpha (deg) | Cl | Cd | Cm | Cl/Cd
-20 | -0.985 | 0.22596 | -0.016 | -4.357
-19.5 | -0.957 | 0.21886 | -0.016 | -4.372
-19 | -0.93 | 0.21479 | -0.017 | -4.329
-18.5 | -0.902 | 0.20587 | -0.017 | -4.383
-18 | -0.875 | 0.20155 | -0.018 | -4.342
-17.5 | -0.846 | 0.19727 | -0.018 | -4.29
-17 | -0.818 | 0.19075 | -0.018 | -4.289
-16.5 | -0.791 | 0.18671 | -0.018 | -4.234
-16 | -0.763 | 0.17853 | -0.019 | -4.274
-15.5 | -0.736 | 0.1744 | -0.019 | -4.218
-15 | -0.707 | 0.17167 | -0.019 | -4.116
-14.5 | -0.679 | 0.15715 | -0.019 | -4.318
-14 | -0.651 | 0.15541 | -0.02 | -4.188
-13.5 | -0.623 | 0.15141 | -0.02 | -4.116
-13 | -0.595 | 0.14688 | -0.021 | -4.054
-12.5 | -0.566 | 0.13439 | -0.02 | -4.214
-12 | -0.539 | 0.12975 | -0.02 | -4.151
-11.5 | -0.511 | 0.12929 | -0.02 | -3.949
-11 | -0.483 | 0.12159 | -0.021 | -3.971
-10.5 | -0.454 | 0.11765 | -0.019 | -3.859
-10 | -0.426 | 0.10462 | -0.02 | -4.072
-9.5 | -0.398 | 0.0995 | -0.02 | -4.001
-9 | -0.463 | 0.07564 | -0.02 | -6.125
-8.5 | -0.558 | 0.06093 | -0.021 | -9.162
-8 | -0.554 | 0.05499 | -0.024 | -10.079
-7.5 | -0.53 | 0.04973 | -0.029 | -10.654
-7 | -0.581 | 0.01724 | -0.052 | -33.692
-6.5 | -0.535 | 0.01547 | -0.055 | -34.621
-6 | -0.479 | 0.0145 | -0.056 | -33.005
-5.5 | -0.417 | 0.01372 | -0.057 | -30.406
-5 | -0.353 | 0.01302 | -0.058 | -27.114
-4.5 | -0.289 | 0.01203 | -0.06 | -24.036
-4 | -0.22 | 0.00839 | -0.061 | -26.239
-3.5 | -0.15 | 0.00836 | -0.062 | -17.968
-3 | -0.08 | 0.00832 | -0.063 | -9.567
-2.5 | -0.009 | 0.00834 | -0.064 | -1.048
-2 | 0.062 | 0.00842 | -0.066 | 7.409
-1.5 | 0.134 | 0.00848 | -0.067 | 15.757
-1 | 0.205 | 0.00853 | -0.068 | 23.999
-0.5 | 0.276 | 0.00863 | -0.069 | 31.978
0 | 0.347 | 0.0087 | -0.07 | 39.89
0.5 | 0.418 | 0.00886 | -0.071 | 47.222
1 | 0.489 | 0.00904 | -0.072 | 54.155
1.5 | 0.56 | 0.00925 | -0.073 | 60.613
2 | 0.631 | 0.00942 | -0.074 | 67.056
2.5 | 0.702 | 0.00969 | -0.075 | 72.478
3 | 0.763 | 0.00988 | -0.075 | 77.295
3.5 | 0.83 | 0.01012 | -0.076 | 82.034
4 | 0.896 | 0.01038 | -0.077 | 86.343
4.5 | 0.961 | 0.01069 | -0.078 | 89.861
5 | 1.024 | 0.01102 | -0.079 | 92.885
5.5 | 1.083 | 0.01146 | -0.08 | 94.554
6 | 1.127 | 0.01971 | -0.08 | 57.189
6.5 | 1.173 | 0.02134 | -0.08 | 54.975
7 | 1.211 | 0.02301 | -0.081 | 52.62
7.5 | 1.235 | 0.02497 | -0.082 | 49.456
8 | 1.237 | 0.02727 | -0.082 | 45.355
8.5 | 1.195 | 0.02969 | -0.083 | 40.248
9 | 0.836 | 0.07106 | -0.031 | 11.765
9.5 | 0.668 | 0.09879 | -0.032 | 6.761
10 | 0.696 | 0.11524 | -0.035 | 6.039
10.5 | 0.723 | 0.11176 | -0.036 | 6.473
11 | 0.751 | 0.11688 | -0.037 | 6.425
11.5 | 0.779 | 0.12699 | -0.041 | 6.137
12 | 0.806 | 0.13448 | -0.041 | 5.996
12.5 | 0.834 | 0.14209 | -0.043 | 5.87
13 | 0.863 | 0.14507 | -0.046 | 5.946
13.5 | 0.89 | 0.15077 | -0.046 | 5.9
14 | 0.917 | 0.16046 | -0.048 | 5.716
14.5 | 0.946 | 0.16301 | -0.05 | 5.803
15 | 0.973 | 0.17398 | -0.051 | 5.591
15.5 | 1 | 0.17863 | -0.052 | 5.597
16 | 1.03 | 0.18818 | -0.055 | 5.473
16.5 | 1.056 | 0.19 | -0.055 | 5.558
17 | 1.083 | 0.20306 | -0.056 | 5.331
17.5 | 1.109 | 0.20655 | -0.057 | 5.371
18 | 1.139 | 0.20872 | -0.06 | 5.459
18.5 | 1.166 | 0.21798 | -0.06 | 5.348
19 | 1.192 | 0.22273 | -0.061 | 5.352
19.5 | 1.219 | 0.23575 | -0.061 | 5.169
20 | 1.25 | 0.24745 | -0.065 | 5.051

## 32. Re 500k Mach 0.50 (2)
BIGFOIL.COM POLAR EXPORT
NACA64A316
NACA64A316 |  |  |  | Cl Max: | 1.0373 | at alpha= | 12 | deg
XFOIL ncrit=9 |  |  |  | L/D Max: | 77.7709 | at alpha= | 6 | deg
Re: | 500000 |  |  | Cd Min: | 0.241 | at alpha= | -20 | deg
Mach: | 0.5 |  |  | Cl=0 at alpha= | -2.0927 | deg
|  |  |  | @ Cl=0.1, Cd= | 0.0091861
|  |  |  | @ Cl=0.4, Cd= | 0.009502
|  |  |  | @ Cl=0.6, Cd= | 0.010012
alpha (deg) | Cl | Cd | Cm | Cl/Cd
-20 | -0.578 | 0.241 | -0.0034 | -2.3983
-19.5 | -0.5569 | 0.23384 | -0.0076 | -2.3815
-19 | -0.546 | 0.2243 | -0.0151 | -2.4342
-18.5 | -0.521 | 0.21666 | -0.0173 | -2.4047
-18 | -0.4992 | 0.21017 | -0.0207 | -2.3752
-17.5 | -0.4891 | 0.20104 | -0.0274 | -2.4328
-17 | -0.4696 | 0.1929 | -0.0305 | -2.4344
-16.5 | -0.4476 | 0.18654 | -0.0329 | -2.3995
-16 | -0.4301 | 0.1793 | -0.0363 | -2.3988
-15.5 | -0.4295 | 0.16926 | -0.0437 | -2.5375
-15 | -0.4157 | 0.16093 | -0.0463 | -2.5831
-14.5 | -0.3923 | 0.15563 | -0.0466 | -2.5207
-14 | -0.3806 | 0.14844 | -0.0491 | -2.564
-13.5 | -0.3745 | 0.1406 | -0.0518 | -2.6636
-12.5 | -0.4009 | 0.11758 | -0.0579 | -3.4096
-12 | -0.4286 | 0.10731 | -0.0589 | -3.994
-11 | -0.476 | 0.07185 | -0.0855 | -6.6249
-10.5 | -0.4995 | 0.05741 | -0.0996 | -8.7006
-10 | -0.5153 | 0.0456 | -0.1112 | -11.3004
-9.5 | -0.5149 | 0.03658 | -0.1196 | -14.076
-9 | -0.499 | 0.02911 | -0.1255 | -17.1419
-8.5 | -0.4596 | 0.02416 | -0.1281 | -19.0232
-8 | -0.4085 | 0.02078 | -0.1285 | -19.6583
-7.5 | -0.3587 | 0.01843 | -0.1279 | -19.4628
-7 | -0.3125 | 0.01638 | -0.1266 | -19.0781
-6.5 | -0.2797 | 0.01487 | -0.122 | -18.8097
-6 | -0.2536 | 0.01359 | -0.1152 | -18.6608
-5.5 | -0.2284 | 0.01268 | -0.1074 | -18.0126
-5 | -0.2057 | 0.01186 | -0.0989 | -17.344
-4.5 | -0.1855 | 0.01082 | -0.0902 | -17.1442
-4 | -0.1811 | 0.00931 | -0.0788 | -19.4522
-3.5 | -0.1466 | 0.00895 | -0.0718 | -16.3799
-3 | -0.0943 | 0.00895 | -0.0683 | -10.5363
-2.5 | -0.0422 | 0.00898 | -0.0648 | -4.6993
-2 | 0.0096 | 0.00905 | -0.0613 | 1.0608
-1.5 | 0.0625 | 0.00914 | -0.0581 | 6.8381
-1 | 0.1194 | 0.00921 | -0.056 | 12.9642
-0.5 | 0.1786 | 0.00923 | -0.0545 | 19.3499
0 | 0.2349 | 0.00925 | -0.0525 | 25.3946
0.5 | 0.294 | 0.00935 | -0.051 | 31.4439
1 | 0.3523 | 0.00941 | -0.0494 | 37.4389
1.5 | 0.4093 | 0.00952 | -0.0475 | 42.9937
2 | 0.47 | 0.00969 | -0.0463 | 48.5036
2.5 | 0.5248 | 0.00982 | -0.0439 | 53.442
3 | 0.5831 | 0.00997 | -0.042 | 58.4855
3.5 | 0.6357 | 0.0101 | -0.0388 | 62.9406
4 | 0.6838 | 0.01023 | -0.0345 | 66.8426
4.5 | 0.7232 | 0.0103 | -0.0283 | 70.2136
5 | 0.769 | 0.01051 | -0.0236 | 73.1684
5.5 | 0.8186 | 0.01081 | -0.0198 | 75.7262
6 | 0.8757 | 0.01126 | -0.0178 | 77.7709
6.5 | 0.9264 | 0.01293 | -0.0173 | 71.6473
7 | 0.9435 | 0.01818 | -0.0167 | 51.8977
7.5 | 0.9422 | 0.02192 | -0.01 | 42.9836
8 | 0.9522 | 0.02551 | -0.0051 | 37.3265
8.5 | 0.965 | 0.02924 | -0.001 | 33.0027
9 | 0.9798 | 0.0331 | 0.0026 | 29.6012
9.5 | 0.9939 | 0.03723 | 0.0057 | 26.6962
10 | 1.0023 | 0.04198 | 0.0087 | 23.8757
10.5 | 1.0156 | 0.04658 | 0.0114 | 21.8033
11 | 1.0245 | 0.05167 | 0.014 | 19.8278
11.5 | 1.0357 | 0.05691 | 0.0162 | 18.1989
12 | 1.0373 | 0.06337 | 0.0175 | 16.3689
12.5 | 1.0272 | 0.0715 | 0.0173 | 14.3664
13 | 1.0064 | 0.08151 | 0.0152 | 12.347
13.5 | 0.978 | 0.09328 | 0.0108 | 10.4846
14 | 0.9452 | 0.1067 | 0.0042 | 8.8585
14.5 | 0.9114 | 0.12146 | -0.0042 | 7.5037
15 | 0.8718 | 0.1387 | -0.0145 | 6.2855
15.5 | 0.8441 | 0.15519 | -0.0241 | 5.4391
16 | 0.8312 | 0.16955 | -0.032 | 4.9024
16.5 | 0.821 | 0.18474 | -0.0403 | 4.4441
17 | 0.8203 | 0.19898 | -0.0481 | 4.1225

## 33. Re 750k Mach 0.00 (1)
BIGFOIL.COM POLAR EXPORT
NACA64A316
NACA64A316 |  |  |  | Cl Max: | 1.439 | at alpha= | 12.5 | deg
JavaFoil+Calcfoil stall+Eppler ext transition |  |  |  | L/D Max: | 115.034 | at alpha= | 6 | deg
Re: | 750000 |  |  | Cd Min: | 0.00696 | at alpha= | -3.5 | deg
Mach: | 0 |  |  | Cl=0 at alpha= | -2.4355 | deg
|  |  |  | @ Cl=0.1, Cd= | 0.0070697
|  |  |  | @ Cl=0.4, Cd= | 0.0073829
|  |  |  | @ Cl=0.6, Cd= | 0.0076843
alpha (deg) | Cl | Cd | Cm | Cl/Cd
-16.5 | -0.902 | 0.12872 | -0.015 | -7.007
-16 | -0.902 | 0.12142 | -0.015 | -7.427
-15.5 | -0.9 | 0.11613 | -0.016 | -7.751
-15 | -0.896 | 0.10964 | -0.016 | -8.168
-14.5 | -0.889 | 0.10235 | -0.017 | -8.684
-14 | -0.88 | 0.0956 | -0.019 | -9.207
-13.5 | -0.867 | 0.08971 | -0.019 | -9.664
-13 | -0.851 | 0.08396 | -0.02 | -10.132
-12.5 | -0.834 | 0.07807 | -0.022 | -10.677
-12 | -0.894 | 0.03646 | -0.033 | -24.509
-11.5 | -0.91 | 0.02241 | -0.037 | -40.583
-11 | -0.883 | 0.02019 | -0.038 | -43.757
-10.5 | -0.854 | 0.01814 | -0.039 | -47.062
-10 | -0.821 | 0.01659 | -0.04 | -49.461
-9.5 | -0.787 | 0.01514 | -0.042 | -51.945
-9 | -0.744 | 0.01427 | -0.043 | -52.133
-8.5 | -0.698 | 0.01356 | -0.044 | -51.432
-8 | -0.648 | 0.01299 | -0.045 | -49.902
-7.5 | -0.602 | 0.01219 | -0.047 | -49.382
-7 | -0.546 | 0.01165 | -0.048 | -46.869
-6.5 | -0.489 | 0.01125 | -0.048 | -43.452
-6 | -0.431 | 0.01084 | -0.049 | -39.731
-5.5 | -0.372 | 0.0105 | -0.05 | -35.421
-5 | -0.312 | 0.0101 | -0.051 | -30.899
-4.5 | -0.252 | 0.00703 | -0.052 | -35.848
-4 | -0.191 | 0.00698 | -0.053 | -27.418
-3.5 | -0.13 | 0.00696 | -0.054 | -18.716
-3 | -0.069 | 0.00701 | -0.055 | -9.847
-2.5 | -0.008 | 0.007 | -0.056 | -1.081
-2 | 0.054 | 0.00704 | -0.057 | 7.675
-1.5 | 0.116 | 0.00708 | -0.058 | 16.334
-1 | 0.177 | 0.00712 | -0.059 | 24.896
-0.5 | 0.239 | 0.0072 | -0.06 | 33.202
0 | 0.301 | 0.00726 | -0.06 | 41.426
0.5 | 0.362 | 0.00734 | -0.061 | 49.338
1 | 0.424 | 0.00741 | -0.062 | 57.172
1.5 | 0.485 | 0.00748 | -0.063 | 64.88
2 | 0.547 | 0.00758 | -0.064 | 72.13
2.5 | 0.608 | 0.0077 | -0.065 | 79.029
3 | 0.667 | 0.0078 | -0.066 | 85.587
3.5 | 0.728 | 0.00796 | -0.067 | 91.499
4 | 0.788 | 0.0081 | -0.068 | 97.266
4.5 | 0.847 | 0.00823 | -0.068 | 102.953
5 | 0.906 | 0.00844 | -0.069 | 107.376
5.5 | 0.963 | 0.00863 | -0.07 | 111.579
6 | 1.019 | 0.00886 | -0.071 | 115.034
6.5 | 1.058 | 0.01454 | -0.071 | 72.783
7 | 1.108 | 0.01584 | -0.072 | 69.94
7.5 | 1.156 | 0.01655 | -0.072 | 69.859
8 | 1.202 | 0.01748 | -0.073 | 68.779
8.5 | 1.245 | 0.01835 | -0.074 | 67.872
9 | 1.285 | 0.01934 | -0.074 | 66.458
9.5 | 1.321 | 0.02038 | -0.075 | 64.815
10 | 1.354 | 0.02146 | -0.075 | 63.113
10.5 | 1.381 | 0.02261 | -0.076 | 61.061
11 | 1.403 | 0.02362 | -0.076 | 59.394
11.5 | 1.42 | 0.02508 | -0.077 | 56.62
12 | 1.432 | 0.02654 | -0.078 | 53.973
12.5 | 1.439 | 0.02822 | -0.078 | 50.979
13 | 1.438 | 0.03039 | -0.078 | 47.313
13.5 | 1.432 | 0.03286 | -0.078 | 43.582
14 | 1.417 | 0.03671 | -0.078 | 38.598
14.5 | 1.4 | 0.04028 | -0.078 | 34.748
15 | 1.364 | 0.04841 | -0.077 | 28.175
15.5 | 1.22 | 0.10052 | -0.059 | 12.132
16 | 1.183 | 0.11709 | -0.052 | 10.1
16.5 | 1.15 | 0.12986 | -0.046 | 8.853
17 | 1.121 | 0.13901 | -0.043 | 8.064
17.5 | 1.095 | 0.14419 | -0.044 | 7.592

## 34. Re 750k Mach 0.00 (2)
BIGFOIL.COM POLAR EXPORT
NACA64A316
NACA64A316 |  |  |  | Cl Max: | 1.2962 | at alpha= | 17 | deg
XFOIL ncrit=9 |  |  |  | L/D Max: | 98.8483 | at alpha= | 6.5 | deg
Re: | 750000 |  |  | Cd Min: | 0.18516 | at alpha= | -18 | deg
Mach: | 0 |  |  | Cl=0 at alpha= | -2.2574 | deg
|  |  |  | @ Cl=0.1, Cd= | 0.0070414
|  |  |  | @ Cl=0.4, Cd= | 0.0072947
|  |  |  | @ Cl=0.6, Cd= | 0.0076422
alpha (deg) | Cl | Cd | Cm | Cl/Cd
-18 | -0.5105 | 0.18516 | -0.0193 | -2.7571
-17.5 | -0.4946 | 0.17978 | -0.0221 | -2.7511
-17 | -0.8822 | 0.0761 | -0.0707 | -11.5926
-16.5 | -0.9119 | 0.06494 | -0.0767 | -14.0422
-16 | -0.928 | 0.05685 | -0.0803 | -16.3237
-15.5 | -0.9422 | 0.04986 | -0.0823 | -18.8969
-15 | -0.9516 | 0.04393 | -0.083 | -21.6617
-14.5 | -0.9523 | 0.03944 | -0.0826 | -24.1455
-14 | -0.9522 | 0.03545 | -0.0809 | -26.8604
-13.5 | -0.951 | 0.03245 | -0.0777 | -29.3066
-13 | -0.9548 | 0.03019 | -0.0726 | -31.6264
-12.5 | -0.9161 | 0.02633 | -0.0752 | -34.793
-12 | -0.8716 | 0.02363 | -0.078 | -36.8853
-11.5 | -0.8238 | 0.02171 | -0.0803 | -37.9456
-11 | -0.7735 | 0.0198 | -0.0825 | -39.0657
-10.5 | -0.7174 | 0.0183 | -0.0851 | -39.2022
-10 | -0.6699 | 0.01648 | -0.0863 | -40.6493
-9.5 | -0.6163 | 0.01542 | -0.0877 | -39.9676
-9 | -0.5578 | 0.01446 | -0.0899 | -38.5754
-8.5 | -0.5114 | 0.01332 | -0.0896 | -38.3934
-8 | -0.4633 | 0.01268 | -0.0889 | -36.5379
-7.5 | -0.4207 | 0.01185 | -0.0871 | -35.5021
-7 | -0.3771 | 0.01122 | -0.0852 | -33.6096
-6.5 | -0.3354 | 0.01069 | -0.0828 | -31.3751
-6 | -0.2956 | 0.01015 | -0.0799 | -29.1232
-5.5 | -0.2578 | 0.00957 | -0.0767 | -26.9383
-5 | -0.2258 | 0.00876 | -0.0723 | -25.7763
-4.5 | -0.1996 | 0.00771 | -0.0668 | -25.8885
-4 | -0.1649 | 0.00715 | -0.0626 | -23.0629
-3.5 | -0.1199 | 0.00703 | -0.0604 | -17.0555
-3 | -0.0713 | 0.00701 | -0.0588 | -10.1712
-2.5 | -0.0231 | 0.007 | -0.0572 | -3.3
-2 | 0.0245 | 0.00701 | -0.0554 | 3.495
-1.5 | 0.0723 | 0.00703 | -0.0537 | 10.2845
-1 | 0.1209 | 0.00705 | -0.0521 | 17.1489
-0.5 | 0.1707 | 0.00707 | -0.0508 | 24.1443
0 | 0.2208 | 0.00711 | -0.0497 | 31.0549
0.5 | 0.2707 | 0.00714 | -0.0485 | 37.9132
1 | 0.3211 | 0.00718 | -0.0474 | 44.7214
1.5 | 0.3712 | 0.00726 | -0.0462 | 51.1295
2 | 0.421 | 0.00732 | -0.045 | 57.5137
2.5 | 0.4701 | 0.00741 | -0.0437 | 63.4413
3 | 0.5179 | 0.00751 | -0.0421 | 68.9614
3.5 | 0.5644 | 0.00757 | -0.0402 | 74.5575
4 | 0.6088 | 0.00766 | -0.0378 | 79.4778
4.5 | 0.6517 | 0.00778 | -0.0352 | 83.7661
5 | 0.6971 | 0.00792 | -0.0332 | 88.0177
5.5 | 0.747 | 0.00808 | -0.0323 | 92.4505
6 | 0.8015 | 0.00834 | -0.0325 | 96.1031
6.5 | 0.8669 | 0.00877 | -0.0356 | 98.8483
7 | 0.937 | 0.01098 | -0.0418 | 85.337
7.5 | 0.9726 | 0.01295 | -0.04 | 75.1042
8 | 0.9925 | 0.01428 | -0.0346 | 69.5028
8.5 | 1.018 | 0.01554 | -0.0304 | 65.5084
9 | 1.0437 | 0.01692 | -0.0265 | 61.6844
9.5 | 1.072 | 0.01828 | -0.0233 | 58.6433
10 | 1.098 | 0.01987 | -0.0201 | 55.2592
10.5 | 1.1223 | 0.02166 | -0.0171 | 51.8144
11 | 1.1458 | 0.02362 | -0.0143 | 48.5097
11.5 | 1.1686 | 0.02573 | -0.0116 | 45.4178
12 | 1.1894 | 0.0281 | -0.0092 | 42.3274
12.5 | 1.2074 | 0.03079 | -0.0069 | 39.214
13 | 1.2266 | 0.0335 | -0.005 | 36.6149
13.5 | 1.2387 | 0.03695 | -0.003 | 33.5237
14 | 1.2486 | 0.04076 | -0.0012 | 30.633
14.5 | 1.2644 | 0.04418 | -0.0001 | 28.6193
15 | 1.2763 | 0.04813 | 0.0008 | 26.5178
15.5 | 1.2869 | 0.05234 | 0.0014 | 24.5873
16 | 1.2865 | 0.05787 | 0.0019 | 22.2309
16.5 | 1.2865 | 0.06354 | 0.0021 | 20.2471
17 | 1.2962 | 0.06846 | 0.0016 | 18.9337
17.5 | 1.2955 | 0.07465 | 0.0009 | 17.3543
18 | 1.2916 | 0.08152 | -0.0002 | 15.844
18.5 | 1.2928 | 0.08811 | -0.0022 | 14.6726
19 | 1.2846 | 0.09604 | -0.0045 | 13.3757
19.5 | 1.2703 | 0.10498 | -0.0073 | 12.1004
20 | 1.2563 | 0.11413 | -0.0106 | 11.0076

## 35. Re 750k Mach 0.10 (1)
BIGFOIL.COM POLAR EXPORT
NACA64A316
NACA64A316 |  |  |  | Cl Max: | 1.429 | at alpha= | 12.5 | deg
JavaFoil+Calcfoil stall+Eppler ext transition |  |  |  | L/D Max: | 114.301 | at alpha= | 6 | deg
Re: | 750000 |  |  | Cd Min: | 0.00697 | at alpha= | -3.5 | deg
Mach: | 0.1 |  |  | Cl=0 at alpha= | -2.4355 | deg
|  |  |  | @ Cl=0.1, Cd= | 0.0070897
|  |  |  | @ Cl=0.4, Cd= | 0.0073907
|  |  |  | @ Cl=0.6, Cd= | 0.0076984
alpha (deg) | Cl | Cd | Cm | Cl/Cd
-16.5 | -0.879 | 0.13096 | -0.015 | -6.709
-16 | -0.882 | 0.12262 | -0.015 | -7.196
-15.5 | -0.883 | 0.11792 | -0.015 | -7.487
-15 | -0.881 | 0.1105 | -0.016 | -7.97
-14.5 | -0.877 | 0.10344 | -0.017 | -8.48
-14 | -0.87 | 0.0974 | -0.018 | -8.927
-13.5 | -0.86 | 0.09103 | -0.019 | -9.442
-13 | -0.845 | 0.08469 | -0.02 | -9.978
-12.5 | -0.824 | 0.08156 | -0.019 | -10.107
-12 | -0.812 | 0.07212 | -0.023 | -11.253
-11.5 | -0.902 | 0.02396 | -0.037 | -37.658
-11 | -0.881 | 0.02085 | -0.038 | -42.24
-10.5 | -0.853 | 0.01862 | -0.039 | -45.807
-10 | -0.819 | 0.01702 | -0.041 | -48.135
-9.5 | -0.787 | 0.01537 | -0.042 | -51.219
-9 | -0.745 | 0.01442 | -0.043 | -51.688
-8.5 | -0.699 | 0.01368 | -0.044 | -51.13
-8 | -0.65 | 0.01308 | -0.045 | -49.729
-7.5 | -0.604 | 0.01224 | -0.047 | -49.377
-7 | -0.548 | 0.01178 | -0.048 | -46.57
-6.5 | -0.491 | 0.01127 | -0.049 | -43.565
-6 | -0.433 | 0.01088 | -0.05 | -39.783
-5.5 | -0.374 | 0.01052 | -0.051 | -35.514
-5 | -0.314 | 0.01012 | -0.051 | -30.99
-4.5 | -0.253 | 0.00704 | -0.052 | -35.987
-4 | -0.192 | 0.00699 | -0.053 | -27.507
-3.5 | -0.131 | 0.00697 | -0.054 | -18.781
-3 | -0.069 | 0.00702 | -0.055 | -9.887
-2.5 | -0.008 | 0.00704 | -0.056 | -1.081
-2 | 0.054 | 0.00706 | -0.057 | 7.692
-1.5 | 0.116 | 0.0071 | -0.058 | 16.381
-1 | 0.178 | 0.00716 | -0.059 | 24.908
-0.5 | 0.24 | 0.00721 | -0.06 | 33.311
0 | 0.302 | 0.00727 | -0.061 | 41.558
0.5 | 0.364 | 0.00735 | -0.062 | 49.519
1 | 0.426 | 0.00742 | -0.063 | 57.391
1.5 | 0.488 | 0.00749 | -0.063 | 65.079
2 | 0.55 | 0.0076 | -0.064 | 72.327
2.5 | 0.611 | 0.00772 | -0.065 | 79.233
3 | 0.671 | 0.00786 | -0.066 | 85.347
3.5 | 0.732 | 0.00798 | -0.067 | 91.715
4 | 0.792 | 0.00813 | -0.068 | 97.449
4.5 | 0.852 | 0.00825 | -0.069 | 103.229
5 | 0.91 | 0.00847 | -0.07 | 107.495
5.5 | 0.968 | 0.00866 | -0.071 | 111.797
6 | 1.024 | 0.00896 | -0.071 | 114.301
6.5 | 1.062 | 0.0147 | -0.071 | 72.297
7 | 1.112 | 0.01596 | -0.072 | 69.686
7.5 | 1.161 | 0.01671 | -0.073 | 69.451
8 | 1.206 | 0.01765 | -0.073 | 68.358
8.5 | 1.249 | 0.01856 | -0.074 | 67.301
9 | 1.288 | 0.01955 | -0.075 | 65.873
9.5 | 1.323 | 0.02063 | -0.075 | 64.136
10 | 1.356 | 0.02175 | -0.076 | 62.337
10.5 | 1.381 | 0.02301 | -0.076 | 60.018
11 | 1.402 | 0.02398 | -0.077 | 58.451
11.5 | 1.417 | 0.02548 | -0.077 | 55.594
12 | 1.426 | 0.02699 | -0.078 | 52.844
12.5 | 1.429 | 0.02884 | -0.078 | 49.57
13 | 1.425 | 0.03122 | -0.078 | 45.655
13.5 | 1.415 | 0.03385 | -0.079 | 41.81
14 | 1.399 | 0.03712 | -0.078 | 37.693
14.5 | 1.366 | 0.04369 | -0.077 | 31.275
15 | 1.252 | 0.07851 | -0.067 | 15.948
15.5 | 1.169 | 0.11385 | -0.05 | 10.271
16 | 1.145 | 0.12239 | -0.047 | 9.352
16.5 | 1.112 | 0.13383 | -0.043 | 8.309
17 | 1.083 | 0.14088 | -0.044 | 7.688
17.5 | 1.052 | 0.14799 | -0.044 | 7.107

## 36. Re 750k Mach 0.10 (2)
BIGFOIL.COM POLAR EXPORT
NACA64A316
NACA64A316 |  |  |  | Cl Max: | 1.2853 | at alpha= | 17 | deg
XFOIL ncrit=9 |  |  |  | L/D Max: | 98.0474 | at alpha= | 6.5 | deg
Re: | 750000 |  |  | Cd Min: | 0.19085 | at alpha= | -18.5 | deg
Mach: | 0.1 |  |  | Cl=0 at alpha= | -2.2516 | deg
|  |  |  | @ Cl=0.1, Cd= | 0.0070615
|  |  |  | @ Cl=0.4, Cd= | 0.0073276
|  |  |  | @ Cl=0.6, Cd= | 0.0076775
alpha (deg) | Cl | Cd | Cm | Cl/Cd
-18.5 | -0.5278 | 0.19085 | -0.0169 | -2.7655
-18 | -0.5097 | 0.18594 | -0.0193 | -2.7412
-17.5 | -0.4935 | 0.18057 | -0.0221 | -2.733
-17 | -0.7603 | 0.10002 | -0.0569 | -7.6015
-16.5 | -0.8474 | 0.07587 | -0.0717 | -11.1691
-16 | -0.8811 | 0.06407 | -0.0781 | -13.7521
-15.5 | -0.9056 | 0.05504 | -0.0819 | -16.4535
-15 | -0.9243 | 0.04769 | -0.0836 | -19.3814
-14.5 | -0.9309 | 0.04231 | -0.0839 | -22.0019
-14 | -0.9362 | 0.03757 | -0.0827 | -24.9188
-13.5 | -0.9377 | 0.03403 | -0.08 | -27.5551
-12.5 | -0.9092 | 0.02797 | -0.077 | -32.5063
-12 | -0.8704 | 0.02443 | -0.0794 | -35.6283
-11.5 | -0.823 | 0.02234 | -0.0817 | -36.8397
-11 | -0.7727 | 0.02027 | -0.084 | -38.1204
-10.5 | -0.7178 | 0.01865 | -0.0865 | -38.4879
-10 | -0.6697 | 0.01679 | -0.0878 | -39.8868
-9.5 | -0.6167 | 0.01564 | -0.0891 | -39.4309
-9 | -0.5586 | 0.01462 | -0.0911 | -38.2079
-8.5 | -0.5116 | 0.01346 | -0.0908 | -38.0089
-8 | -0.4643 | 0.01277 | -0.0899 | -36.3587
-7.5 | -0.4217 | 0.01194 | -0.088 | -35.3183
-7 | -0.3779 | 0.01131 | -0.0861 | -33.4129
-6.5 | -0.3364 | 0.01075 | -0.0836 | -31.293
-6 | -0.2961 | 0.01022 | -0.0807 | -28.9726
-5 | -0.2257 | 0.00884 | -0.073 | -25.5317
-4.5 | -0.1992 | 0.0078 | -0.0675 | -25.5385
-4 | -0.1662 | 0.00718 | -0.063 | -23.1476
-3.5 | -0.1211 | 0.00705 | -0.0606 | -17.1773
-3 | -0.0721 | 0.00704 | -0.0591 | -10.2415
-2.5 | -0.0238 | 0.00701 | -0.0574 | -3.3951
-2 | 0.0241 | 0.00703 | -0.0556 | 3.4282
-1.5 | 0.0721 | 0.00705 | -0.0538 | 10.227
-1 | 0.1208 | 0.00707 | -0.0522 | 17.0863
-0.5 | 0.1709 | 0.00709 | -0.0509 | 24.1044
0 | 0.2214 | 0.00714 | -0.0498 | 31.0084
0.5 | 0.2714 | 0.00717 | -0.0485 | 37.8522
1 | 0.322 | 0.0072 | -0.0474 | 44.7222
1.5 | 0.3726 | 0.0073 | -0.0463 | 51.0411
2 | 0.4223 | 0.00735 | -0.045 | 57.4558
2.5 | 0.4718 | 0.00743 | -0.0437 | 63.4993
3 | 0.5197 | 0.00753 | -0.042 | 69.0173
3.5 | 0.5667 | 0.00761 | -0.0401 | 74.4678
4 | 0.6111 | 0.0077 | -0.0377 | 79.3636
4.5 | 0.6538 | 0.00782 | -0.0349 | 83.6061
5 | 0.6997 | 0.00795 | -0.0329 | 88.0126
5.5 | 0.7502 | 0.00811 | -0.032 | 92.5031
6 | 0.8044 | 0.00838 | -0.0321 | 95.9905
6.5 | 0.8687 | 0.00886 | -0.0349 | 98.0474
7 | 0.9367 | 0.01114 | -0.0406 | 84.0844
7.5 | 0.9724 | 0.01311 | -0.0389 | 74.1724
8 | 0.9922 | 0.01449 | -0.0334 | 68.4748
8.5 | 1.0177 | 0.0158 | -0.0292 | 64.4114
9 | 1.0442 | 0.01719 | -0.0254 | 60.7446
9.5 | 1.0719 | 0.01862 | -0.0222 | 57.5671
10 | 1.0977 | 0.02028 | -0.0189 | 54.1272
10.5 | 1.1219 | 0.02215 | -0.0159 | 50.6501
11 | 1.1419 | 0.0244 | -0.0127 | 46.7992
11.5 | 1.1669 | 0.02645 | -0.0104 | 44.1172
12 | 1.1846 | 0.02913 | -0.0078 | 40.666
12.5 | 1.2045 | 0.03176 | -0.0056 | 37.9251
13 | 1.2227 | 0.03465 | -0.0037 | 35.2872
13.5 | 1.2295 | 0.03866 | -0.0015 | 31.8029
14 | 1.2439 | 0.0422 | -0.0001 | 29.4763
14.5 | 1.2586 | 0.04584 | 0.001 | 27.4564
15 | 1.2695 | 0.04998 | 0.0019 | 25.4002
15.5 | 1.2776 | 0.05459 | 0.0024 | 23.4036
16 | 1.2723 | 0.06072 | 0.003 | 20.9536
16.5 | 1.2774 | 0.06608 | 0.0029 | 19.3311
17 | 1.2853 | 0.07135 | 0.0022 | 18.014
17.5 | 1.2828 | 0.07794 | 0.0013 | 16.4588
18 | 1.2772 | 0.08521 | -0.0001 | 14.9889
18.5 | 1.2755 | 0.09238 | -0.0024 | 13.8071
19 | 1.2637 | 0.10102 | -0.0051 | 12.5094
19.5 | 1.2447 | 0.11083 | -0.0084 | 11.2307
20 | 1.2302 | 0.12057 | -0.0125 | 10.2032

## 37. Re 750k Mach 0.25 (1)
BIGFOIL.COM POLAR EXPORT
NACA64A316
NACA64A316 |  |  |  | Cl Max: | 1.381 | at alpha= | 11 | deg
JavaFoil+Calcfoil stall+Eppler ext transition |  |  |  | L/D Max: | 113.124 | at alpha= | 6 | deg
Re: | 750000 |  |  | Cd Min: | 0.00706 | at alpha= | -3 | deg
Mach: | 0.25 |  |  | Cl=0 at alpha= | -2.4375 | deg
|  |  |  | @ Cl=0.1, Cd= | 0.0071806
|  |  |  | @ Cl=0.4, Cd= | 0.0074766
|  |  |  | @ Cl=0.6, Cd= | 0.0077967
alpha (deg) | Cl | Cd | Cm | Cl/Cd
-15 | -0.758 | 0.12143 | -0.015 | -6.242
-14.5 | -0.775 | 0.11205 | -0.016 | -6.912
-14 | -0.786 | 0.10622 | -0.017 | -7.396
-13.5 | -0.792 | 0.09749 | -0.018 | -8.123
-13 | -0.792 | 0.09278 | -0.018 | -8.54
-12.5 | -0.789 | 0.08551 | -0.02 | -9.225
-12 | -0.777 | 0.08049 | -0.02 | -9.658
-11.5 | -0.763 | 0.07497 | -0.02 | -10.173
-11 | -0.745 | 0.0692 | -0.023 | -10.768
-10.5 | -0.733 | 0.05906 | -0.028 | -12.405
-10 | -0.815 | 0.01891 | -0.041 | -43.084
-9.5 | -0.782 | 0.01736 | -0.042 | -45.018
-9 | -0.751 | 0.01541 | -0.044 | -48.718
-8.5 | -0.708 | 0.0145 | -0.045 | -48.823
-8 | -0.661 | 0.01377 | -0.046 | -48
-7.5 | -0.61 | 0.01305 | -0.047 | -46.71
-7 | -0.561 | 0.01224 | -0.049 | -45.854
-6.5 | -0.503 | 0.01164 | -0.05 | -43.219
-6 | -0.444 | 0.01124 | -0.051 | -39.465
-5.5 | -0.383 | 0.01074 | -0.052 | -35.699
-5 | -0.322 | 0.01032 | -0.053 | -31.208
-4.5 | -0.26 | 0.00978 | -0.054 | -26.578
-4 | -0.197 | 0.0071 | -0.055 | -27.812
-3.5 | -0.135 | 0.00708 | -0.056 | -19.013
-3 | -0.071 | 0.00706 | -0.057 | -10.101
-2.5 | -0.008 | 0.00712 | -0.058 | -1.099
-2 | 0.056 | 0.00716 | -0.059 | 7.796
-1.5 | 0.12 | 0.00719 | -0.06 | 16.62
-1 | 0.183 | 0.00726 | -0.061 | 25.246
-0.5 | 0.247 | 0.00731 | -0.061 | 33.762
0 | 0.31 | 0.00738 | -0.062 | 42.098
0.5 | 0.374 | 0.00744 | -0.063 | 50.312
1 | 0.438 | 0.00753 | -0.064 | 58.126
1.5 | 0.501 | 0.00763 | -0.065 | 65.726
2 | 0.565 | 0.00773 | -0.066 | 73.017
2.5 | 0.628 | 0.00785 | -0.067 | 80.07
3 | 0.689 | 0.00802 | -0.068 | 85.929
3.5 | 0.752 | 0.00815 | -0.069 | 92.229
4 | 0.813 | 0.0083 | -0.07 | 97.943
4.5 | 0.874 | 0.0085 | -0.071 | 102.868
5 | 0.935 | 0.00867 | -0.072 | 107.766
5.5 | 0.993 | 0.00896 | -0.072 | 110.903
6 | 1.05 | 0.00928 | -0.073 | 113.124
6.5 | 1.087 | 0.01555 | -0.073 | 69.88
7 | 1.136 | 0.01668 | -0.074 | 68.118
7.5 | 1.183 | 0.0177 | -0.074 | 66.874
8 | 1.227 | 0.01865 | -0.075 | 65.816
8.5 | 1.266 | 0.01981 | -0.076 | 63.919
9 | 1.301 | 0.02094 | -0.076 | 62.118
9.5 | 1.332 | 0.02215 | -0.077 | 60.125
10 | 1.358 | 0.02344 | -0.078 | 57.918
10.5 | 1.374 | 0.02491 | -0.078 | 55.141
11 | 1.381 | 0.02616 | -0.079 | 52.816
11.5 | 1.38 | 0.02832 | -0.079 | 48.717
12 | 1.367 | 0.03074 | -0.079 | 44.477
12.5 | 1.345 | 0.0337 | -0.079 | 39.911
13 | 1.283 | 0.04333 | -0.076 | 29.612
13.5 | 1.107 | 0.0976 | -0.046 | 11.34
14 | 1.07 | 0.10623 | -0.042 | 10.076
14.5 | 1.03 | 0.11424 | -0.041 | 9.017
15 | 0.983 | 0.12466 | -0.037 | 7.888
15.5 | 0.933 | 0.13233 | -0.037 | 7.047
16 | 0.876 | 0.14358 | -0.038 | 6.102

## 38. Re 750k Mach 0.25 (2)
BIGFOIL.COM POLAR EXPORT
NACA64A316
NACA64A316 |  |  |  | Cl Max: | 1.2277 | at alpha= | 15 | deg
XFOIL ncrit=9 |  |  |  | L/D Max: | 94.3563 | at alpha= | 6 | deg
Re: | 750000 |  |  | Cd Min: | 0.18471 | at alpha= | -17.5 | deg
Mach: | 0.25 |  |  | Cl=0 at alpha= | -2.2184 | deg
|  |  |  | @ Cl=0.1, Cd= | 0.0071893
|  |  |  | @ Cl=0.4, Cd= | 0.0074652
|  |  |  | @ Cl=0.6, Cd= | 0.0078291
alpha (deg) | Cl | Cd | Cm | Cl/Cd
-17.5 | -0.4886 | 0.18471 | -0.0223 | -2.6452
-16.5 | -0.4819 | 0.16432 | -0.0325 | -2.9327
-16 | -0.4675 | 0.15841 | -0.0348 | -2.9512
-15.5 | -0.4518 | 0.15306 | -0.037 | -2.9518
-15 | -0.7073 | 0.08292 | -0.0698 | -8.5299
-14.5 | -0.7549 | 0.06758 | -0.0792 | -11.1705
-14 | -0.7961 | 0.05595 | -0.0848 | -14.2288
-13.5 | -0.8256 | 0.04755 | -0.0869 | -17.3628
-13 | -0.8479 | 0.04139 | -0.086 | -20.4856
-12.5 | -0.8712 | 0.03633 | -0.0823 | -23.9802
-12 | -0.8492 | 0.03036 | -0.0863 | -27.971
-11.5 | -0.8103 | 0.02668 | -0.0894 | -30.3711
-11 | -0.7664 | 0.02354 | -0.0916 | -32.5573
-10.5 | -0.7159 | 0.0211 | -0.0938 | -33.9289
-10 | -0.6608 | 0.0193 | -0.0958 | -34.2383
-9.5 | -0.6164 | 0.01706 | -0.0965 | -36.1313
-9 | -0.5627 | 0.01573 | -0.0975 | -35.7724
-8.5 | -0.5088 | 0.01456 | -0.0981 | -34.9451
-8 | -0.464 | 0.01336 | -0.0968 | -34.7305
-7.5 | -0.4204 | 0.01251 | -0.0946 | -33.6051
-7 | -0.3784 | 0.01179 | -0.0919 | -32.095
-6.5 | -0.3375 | 0.01115 | -0.0888 | -30.2691
-6 | -0.2978 | 0.01056 | -0.0853 | -28.2008
-5 | -0.2245 | 0.0093 | -0.0772 | -24.1398
-4.5 | -0.1968 | 0.00832 | -0.0715 | -23.6538
-4 | -0.1713 | 0.00736 | -0.0652 | -23.2745
-3 | -0.0775 | 0.00715 | -0.0604 | -10.8392
-2.5 | -0.0276 | 0.00714 | -0.0585 | -3.8655
-2 | 0.0214 | 0.00713 | -0.0566 | 3.0014
-1.5 | 0.0706 | 0.00716 | -0.0546 | 9.8603
-1 | 0.1208 | 0.00721 | -0.0529 | 16.7545
-0.5 | 0.1717 | 0.00722 | -0.0514 | 23.7812
0 | 0.2231 | 0.00726 | -0.05 | 30.73
0.5 | 0.2753 | 0.0073 | -0.0489 | 37.7123
1 | 0.3269 | 0.00735 | -0.0476 | 44.4762
1.5 | 0.3783 | 0.00742 | -0.0462 | 50.9838
2 | 0.4311 | 0.00753 | -0.0452 | 57.251
2.5 | 0.4809 | 0.00757 | -0.0435 | 63.5271
3 | 0.5298 | 0.00766 | -0.0416 | 69.1645
3.5 | 0.5784 | 0.00778 | -0.0396 | 74.3445
4 | 0.6224 | 0.00788 | -0.0366 | 78.9848
4.5 | 0.6651 | 0.00798 | -0.0333 | 83.3459
5 | 0.7138 | 0.00815 | -0.0314 | 87.5828
5.5 | 0.7657 | 0.00837 | -0.0303 | 91.4815
6 | 0.8209 | 0.0087 | -0.0301 | 94.3563
6.5 | 0.8784 | 0.00944 | -0.0311 | 93.0508
7 | 0.9346 | 0.01194 | -0.0344 | 78.2747
7.5 | 0.97 | 0.01416 | -0.0326 | 68.5028
8 | 0.9906 | 0.01578 | -0.0274 | 62.7757
8.5 | 1.017 | 0.0173 | -0.0233 | 58.7861
9 | 1.0419 | 0.01906 | -0.0194 | 54.6642
9.5 | 1.0676 | 0.02092 | -0.0159 | 51.0325
10 | 1.0909 | 0.02308 | -0.0125 | 47.266
10.5 | 1.115 | 0.02532 | -0.0096 | 44.0363
11 | 1.1351 | 0.02797 | -0.0067 | 40.5828
11.5 | 1.1537 | 0.03088 | -0.004 | 37.3608
12 | 1.1674 | 0.03433 | -0.0014 | 34.0052
12.5 | 1.1854 | 0.03762 | 0.0006 | 31.5098
13 | 1.1942 | 0.04183 | 0.0026 | 28.5489
13.5 | 1.2035 | 0.04622 | 0.0042 | 26.0385
14 | 1.2131 | 0.05076 | 0.0054 | 23.8987
14.5 | 1.2231 | 0.05547 | 0.0061 | 22.0498
15 | 1.2277 | 0.0609 | 0.0065 | 20.1593
15.5 | 1.2195 | 0.06786 | 0.0067 | 17.9708
16 | 1.2201 | 0.07429 | 0.0061 | 16.4235
16.5 | 1.2149 | 0.08176 | 0.0049 | 14.8593
17 | 1.211 | 0.08952 | 0.0027 | 13.5277
17.5 | 1.1952 | 0.09904 | -0.0002 | 12.0679
18 | 1.1725 | 0.11009 | -0.0044 | 10.6504
18.5 | 1.1608 | 0.12016 | -0.0093 | 9.6605
19 | 1.1385 | 0.13221 | -0.0155 | 8.6113
19.5 | 1.1118 | 0.14565 | -0.023 | 7.6334
20 | 1.0863 | 0.15969 | -0.0314 | 6.8026

## 39. Re 750k Mach 0.50 (1)
BIGFOIL.COM POLAR EXPORT
NACA64A316
NACA64A316 |  |  |  | Cl Max: | 1.251 | at alpha= | 20 | deg
JavaFoil+Calcfoil stall+Eppler ext transition |  |  |  | L/D Max: | 106.616 | at alpha= | 5.5 | deg
Re: | 750000 |  |  | Cd Min: | 0.00744 | at alpha= | -3 | deg
Mach: | 0.5 |  |  | Cl=0 at alpha= | -2.4366 | deg
|  |  |  | @ Cl=0.1, Cd= | 0.0075511
|  |  |  | @ Cl=0.4, Cd= | 0.0079021
|  |  |  | @ Cl=0.6, Cd= | 0.0083039
alpha (deg) | Cl | Cd | Cm | Cl/Cd
-20 | -0.985 | 0.20989 | -0.016 | -4.693
-19.5 | -0.957 | 0.20359 | -0.017 | -4.701
-19 | -0.93 | 0.19736 | -0.017 | -4.711
-18.5 | -0.902 | 0.18878 | -0.017 | -4.78
-18 | -0.875 | 0.18447 | -0.018 | -4.745
-17.5 | -0.847 | 0.18405 | -0.018 | -4.601
-17 | -0.818 | 0.17601 | -0.018 | -4.649
-16.5 | -0.791 | 0.16939 | -0.018 | -4.668
-16 | -0.763 | 0.16317 | -0.019 | -4.677
-15.5 | -0.736 | 0.15828 | -0.02 | -4.648
-15 | -0.707 | 0.15517 | -0.019 | -4.555
-14.5 | -0.679 | 0.14465 | -0.019 | -4.691
-14 | -0.651 | 0.13959 | -0.02 | -4.663
-13.5 | -0.623 | 0.13564 | -0.02 | -4.595
-13 | -0.596 | 0.13372 | -0.021 | -4.454
-12.5 | -0.566 | 0.12335 | -0.02 | -4.592
-12 | -0.539 | 0.11977 | -0.02 | -4.497
-11.5 | -0.511 | 0.1175 | -0.02 | -4.346
-11 | -0.483 | 0.11182 | -0.021 | -4.318
-10.5 | -0.454 | 0.10723 | -0.019 | -4.234
-10 | -0.426 | 0.09716 | -0.02 | -4.386
-9.5 | -0.398 | 0.09295 | -0.021 | -4.284
-9 | -0.463 | 0.0707 | -0.021 | -6.555
-8.5 | -0.558 | 0.05835 | -0.022 | -9.569
-8 | -0.557 | 0.05272 | -0.027 | -10.563
-7.5 | -0.627 | 0.01714 | -0.051 | -36.59
-7 | -0.59 | 0.01518 | -0.053 | -38.847
-6.5 | -0.538 | 0.01408 | -0.055 | -38.187
-6 | -0.48 | 0.01325 | -0.056 | -36.244
-5.5 | -0.418 | 0.01255 | -0.057 | -33.33
-5 | -0.357 | 0.01162 | -0.059 | -30.74
-4.5 | -0.289 | 0.01099 | -0.06 | -26.325
-4 | -0.22 | 0.00747 | -0.061 | -29.466
-3.5 | -0.15 | 0.00745 | -0.062 | -20.14
-3 | -0.08 | 0.00744 | -0.063 | -10.699
-2.5 | -0.009 | 0.00746 | -0.064 | -1.171
-2 | 0.062 | 0.00753 | -0.066 | 8.286
-1.5 | 0.134 | 0.00757 | -0.067 | 17.651
-1 | 0.205 | 0.00761 | -0.068 | 26.898
-0.5 | 0.276 | 0.00774 | -0.069 | 35.65
0 | 0.347 | 0.00782 | -0.07 | 44.36
0.5 | 0.418 | 0.00793 | -0.071 | 52.745
1 | 0.489 | 0.00806 | -0.072 | 60.729
1.5 | 0.56 | 0.00818 | -0.073 | 68.47
2 | 0.631 | 0.0084 | -0.074 | 75.123
2.5 | 0.702 | 0.00858 | -0.075 | 81.834
3 | 0.77 | 0.00881 | -0.076 | 87.346
3.5 | 0.839 | 0.00901 | -0.077 | 93.132
4 | 0.901 | 0.00926 | -0.078 | 97.345
4.5 | 0.964 | 0.00953 | -0.078 | 101.133
5 | 1.027 | 0.00984 | -0.079 | 104.344
5.5 | 1.087 | 0.01019 | -0.08 | 106.616
6 | 1.131 | 0.0181 | -0.08 | 62.468
6.5 | 1.176 | 0.01969 | -0.081 | 59.737
7 | 1.214 | 0.02122 | -0.081 | 57.197
7.5 | 1.238 | 0.02304 | -0.082 | 53.726
8 | 1.24 | 0.02513 | -0.083 | 49.356
8.5 | 1.201 | 0.0274 | -0.083 | 43.825
9 | 0.836 | 0.06749 | -0.032 | 12.388
9.5 | 0.668 | 0.09246 | -0.033 | 7.226
10 | 0.696 | 0.10327 | -0.036 | 6.74
10.5 | 0.723 | 0.10176 | -0.036 | 7.11
11 | 0.751 | 0.10729 | -0.038 | 7.001
11.5 | 0.779 | 0.114 | -0.041 | 6.836
12 | 0.806 | 0.12272 | -0.041 | 6.572
12.5 | 0.834 | 0.13182 | -0.044 | 6.33
13 | 0.863 | 0.13398 | -0.046 | 6.438
13.5 | 0.89 | 0.13825 | -0.046 | 6.435
14 | 0.918 | 0.14632 | -0.048 | 6.271
14.5 | 0.946 | 0.15149 | -0.051 | 6.244
15 | 0.973 | 0.15593 | -0.051 | 6.239
15.5 | 1 | 0.16248 | -0.052 | 6.155
16 | 1.03 | 0.17382 | -0.056 | 5.928
16.5 | 1.056 | 0.17528 | -0.055 | 6.025
17 | 1.083 | 0.18268 | -0.056 | 5.926
17.5 | 1.11 | 0.18939 | -0.057 | 5.859
18 | 1.139 | 0.19262 | -0.06 | 5.915
18.5 | 1.166 | 0.19544 | -0.06 | 5.965
19 | 1.192 | 0.20051 | -0.061 | 5.946
19.5 | 1.219 | 0.21506 | -0.062 | 5.668
20 | 1.251 | 0.22302 | -0.065 | 5.607

## 40. Re 750k Mach 0.50 (2)
BIGFOIL.COM POLAR EXPORT
NACA64A316
NACA64A316 |  |  |  | Cl Max: | 1.0777 | at alpha= | 12 | deg
XFOIL ncrit=9 |  |  |  | L/D Max: | 86.2978 | at alpha= | 5.5 | deg
Re: | 750000 |  |  | Cd Min: | 0.23821 | at alpha= | -20 | deg
Mach: | 0.5 |  |  | Cl=0 at alpha= | -2.0636 | deg
|  |  |  | @ Cl=0.1, Cd= | 0.0077418
|  |  |  | @ Cl=0.4, Cd= | 0.0080681
|  |  |  | @ Cl=0.6, Cd= | 0.0084958
alpha (deg) | Cl | Cd | Cm | Cl/Cd
-20 | -0.5859 | 0.23821 | -0.0046 | -2.4596
-19.5 | -0.5602 | 0.23266 | -0.007 | -2.4078
-19 | -0.54 | 0.22495 | -0.0114 | -2.4005
-18.5 | -0.5292 | 0.21421 | -0.0185 | -2.4705
-18 | -0.5046 | 0.20794 | -0.0206 | -2.4267
-17.5 | -0.4843 | 0.20114 | -0.0243 | -2.4078
-17 | -0.4745 | 0.19112 | -0.0308 | -2.4827
-16.5 | -0.4603 | 0.18224 | -0.0348 | -2.5258
-16 | -0.4384 | 0.17606 | -0.0368 | -2.4901
-15.5 | -0.4196 | 0.16973 | -0.0396 | -2.4722
-15 | -0.4156 | 0.15938 | -0.0456 | -2.6076
-14.5 | -0.4085 | 0.14992 | -0.0498 | -2.7248
-14 | -0.4001 | 0.14149 | -0.051 | -2.8278
-13.5 | -0.3963 | 0.13336 | -0.0534 | -2.9717
-13 | -0.4031 | 0.12362 | -0.0561 | -3.2608
-12 | -0.4278 | 0.09822 | -0.0691 | -4.3555
-11.5 | -0.4736 | 0.07825 | -0.0822 | -6.0524
-11 | -0.5074 | 0.06128 | -0.0968 | -8.28
-10.5 | -0.5367 | 0.04752 | -0.1095 | -11.2942
-10 | -0.5475 | 0.03715 | -0.1194 | -14.7376
-9.5 | -0.5385 | 0.03031 | -0.1242 | -17.7664
-9 | -0.5223 | 0.02503 | -0.1249 | -20.867
-8.5 | -0.4923 | 0.02139 | -0.1233 | -23.0154
-8 | -0.4496 | 0.01852 | -0.1223 | -24.2765
-7.5 | -0.4017 | 0.01621 | -0.1219 | -24.781
-7 | -0.3552 | 0.01453 | -0.1201 | -24.446
-6.5 | -0.3217 | 0.01309 | -0.1151 | -24.576
-6 | -0.2869 | 0.01211 | -0.1091 | -23.6912
-5.5 | -0.2562 | 0.01143 | -0.1019 | -22.4147
-5 | -0.2212 | 0.01079 | -0.0955 | -20.5005
-4 | -0.1659 | 0.00902 | -0.0804 | -18.3925
-3.5 | -0.1488 | 0.00785 | -0.0709 | -18.9554
-3 | -0.1011 | 0.00769 | -0.0665 | -13.1469
-2.5 | -0.0473 | 0.00766 | -0.0634 | -6.1749
-2 | 0.0069 | 0.00768 | -0.0606 | 0.89844
-1.5 | 0.0608 | 0.00772 | -0.0577 | 7.8756
-1 | 0.1147 | 0.00775 | -0.0549 | 14.8
-0.5 | 0.171 | 0.0078 | -0.0527 | 21.9231
0 | 0.2285 | 0.00785 | -0.0509 | 29.1083
0.5 | 0.2857 | 0.00789 | -0.049 | 36.2104
1 | 0.3434 | 0.00798 | -0.0472 | 43.0326
1.5 | 0.4012 | 0.00807 | -0.0454 | 49.715
2 | 0.4588 | 0.00817 | -0.0435 | 56.1567
3 | 0.5654 | 0.0084 | -0.0377 | 67.3095
3.5 | 0.6196 | 0.00855 | -0.0349 | 72.4678
4 | 0.6709 | 0.00873 | -0.0314 | 76.8499
4.5 | 0.7218 | 0.00897 | -0.0278 | 80.4682
5 | 0.7771 | 0.00928 | -0.0251 | 83.7392
5.5 | 0.8345 | 0.00967 | -0.0229 | 86.2978
6 | 0.8836 | 0.01053 | -0.0199 | 83.9126
6.5 | 0.9004 | 0.01342 | -0.0148 | 67.0939
7 | 0.9112 | 0.01685 | -0.01 | 54.0772
7.5 | 0.9619 | 0.02065 | -0.0127 | 46.5811
8 | 0.9823 | 0.02361 | -0.0082 | 41.6053
8.5 | 1.0028 | 0.02678 | -0.0042 | 37.4459
9 | 1.0207 | 0.03035 | -0.0005 | 33.631
9.5 | 1.04 | 0.03407 | 0.0028 | 30.5254
10 | 1.0515 | 0.03854 | 0.0061 | 27.2833
10.5 | 1.0607 | 0.0434 | 0.0089 | 24.4401
11 | 1.07 | 0.04849 | 0.0115 | 22.0664
11.5 | 1.0773 | 0.05398 | 0.0136 | 19.9574
12 | 1.0777 | 0.06042 | 0.015 | 17.8368
12.5 | 1.0701 | 0.06801 | 0.0157 | 15.7345
13 | 1.0526 | 0.07724 | 0.0145 | 13.6277
13.5 | 1.028 | 0.08809 | 0.0112 | 11.6699
14 | 0.999 | 0.10035 | 0.0059 | 9.9552
14.5 | 0.9709 | 0.11343 | -0.0008 | 8.5595
15 | 0.9398 | 0.12792 | -0.0091 | 7.3468
15.5 | 0.9125 | 0.1427 | -0.0178 | 6.3945
16 | 0.8709 | 0.16172 | -0.0292 | 5.3852
16.5 | 0.8395 | 0.18109 | -0.0401 | 4.6358
17 | 0.8389 | 0.19411 | -0.0473 | 4.3218

## 41. Re 1M Mach 0.00 (1)
BIGFOIL.COM POLAR EXPORT
NACA64A316
NACA64A316 |  |  |  | Cl Max: | 1.444 | at alpha= | 13 | deg
JavaFoil+Calcfoil stall+Eppler ext transition |  |  |  | L/D Max: | 123.523 | at alpha= | 6 | deg
Re: | 1000000 |  |  | Cd Min: | 0.00657 | at alpha= | -3.5 | deg
Mach: | 0 |  |  | Cl=0 at alpha= | -2.4355 | deg
|  |  |  | @ Cl=0.1, Cd= | 0.0067119
|  |  |  | @ Cl=0.4, Cd= | 0.0069368
|  |  |  | @ Cl=0.6, Cd= | 0.0072343
alpha (deg) | Cl | Cd | Cm | Cl/Cd
-17.5 | -0.881 | 0.13931 | -0.015 | -6.323
-17 | -0.894 | 0.13092 | -0.015 | -6.828
-16.5 | -0.904 | 0.12445 | -0.016 | -7.265
-16 | -0.904 | 0.11827 | -0.016 | -7.647
-15.5 | -0.903 | 0.11259 | -0.017 | -8.018
-15 | -0.899 | 0.10584 | -0.018 | -8.491
-14.5 | -0.894 | 0.09751 | -0.019 | -9.164
-14 | -0.887 | 0.09009 | -0.021 | -9.843
-13.5 | -0.878 | 0.08213 | -0.022 | -10.686
-13 | -0.932 | 0.04284 | -0.031 | -21.756
-12.5 | -0.947 | 0.02867 | -0.034 | -33.022
-12 | -0.94 | 0.02247 | -0.036 | -41.852
-11.5 | -0.918 | 0.01992 | -0.037 | -46.111
-11 | -0.889 | 0.01836 | -0.038 | -48.433
-10.5 | -0.86 | 0.01655 | -0.04 | -51.948
-10 | -0.829 | 0.01507 | -0.041 | -55.013
-9.5 | -0.79 | 0.01418 | -0.042 | -55.689
-9 | -0.746 | 0.01345 | -0.043 | -55.461
-8.5 | -0.699 | 0.01279 | -0.044 | -54.675
-8 | -0.656 | 0.01202 | -0.046 | -54.58
-7.5 | -0.602 | 0.01147 | -0.047 | -52.469
-7 | -0.546 | 0.01107 | -0.048 | -49.306
-6.5 | -0.489 | 0.0106 | -0.048 | -46.104
-6 | -0.431 | 0.01024 | -0.049 | -42.053
-5.5 | -0.372 | 0.0099 | -0.05 | -37.552
-5 | -0.312 | 0.00955 | -0.051 | -32.698
-4.5 | -0.252 | 0.00662 | -0.052 | -38.043
-4 | -0.191 | 0.0066 | -0.053 | -28.976
-3.5 | -0.13 | 0.00657 | -0.054 | -19.841
-3 | -0.069 | 0.0066 | -0.055 | -10.461
-2.5 | -0.008 | 0.00664 | -0.056 | -1.141
-2 | 0.054 | 0.00666 | -0.057 | 8.123
-1.5 | 0.116 | 0.00673 | -0.058 | 17.202
-1 | 0.177 | 0.00676 | -0.059 | 26.245
-0.5 | 0.239 | 0.00679 | -0.06 | 35.177
0 | 0.301 | 0.00684 | -0.06 | 43.923
0.5 | 0.362 | 0.0069 | -0.061 | 52.476
1 | 0.424 | 0.00696 | -0.062 | 60.85
1.5 | 0.485 | 0.00707 | -0.063 | 68.657
2 | 0.547 | 0.00713 | -0.064 | 76.718
2.5 | 0.608 | 0.00725 | -0.065 | 83.845
3 | 0.667 | 0.00736 | -0.066 | 90.691
3.5 | 0.728 | 0.00745 | -0.067 | 97.665
4 | 0.788 | 0.00758 | -0.068 | 103.937
4.5 | 0.847 | 0.00769 | -0.068 | 110.187
5 | 0.906 | 0.00788 | -0.069 | 114.952
5.5 | 0.963 | 0.00805 | -0.07 | 119.655
6 | 1.019 | 0.00825 | -0.071 | 123.523
6.5 | 1.06 | 0.01373 | -0.071 | 77.151
7 | 1.109 | 0.015 | -0.072 | 73.958
7.5 | 1.158 | 0.01566 | -0.072 | 73.91
8 | 1.204 | 0.01655 | -0.073 | 72.745
8.5 | 1.247 | 0.01737 | -0.074 | 71.818
9 | 1.288 | 0.01826 | -0.074 | 70.493
9.5 | 1.324 | 0.01921 | -0.075 | 68.961
10 | 1.357 | 0.02026 | -0.076 | 66.991
10.5 | 1.384 | 0.02135 | -0.076 | 64.82
11 | 1.406 | 0.02253 | -0.077 | 62.4
11.5 | 1.423 | 0.0236 | -0.077 | 60.293
12 | 1.436 | 0.02492 | -0.078 | 57.616
12.5 | 1.443 | 0.0264 | -0.078 | 54.65
13 | 1.444 | 0.02832 | -0.079 | 50.998
13.5 | 1.439 | 0.03044 | -0.079 | 47.285
14 | 1.426 | 0.03361 | -0.079 | 42.444
14.5 | 1.412 | 0.03633 | -0.079 | 38.871
15 | 1.389 | 0.04072 | -0.079 | 34.102
15.5 | 1.357 | 0.04686 | -0.078 | 28.96
16 | 1.305 | 0.0601 | -0.075 | 21.715
16.5 | 1.176 | 0.11232 | -0.058 | 10.467
17 | 1.134 | 0.12815 | -0.052 | 8.848
17.5 | 1.103 | 0.13669 | -0.051 | 8.069
18 | 1.073 | 0.14552 | -0.051 | 7.376

## 42. Re 1M Mach 0.00 (2)
BIGFOIL.COM POLAR EXPORT
NACA64A316
NACA64A316 |  |  |  | Cl Max: | 1.3501 | at alpha= | 16.5 | deg
XFOIL ncrit=9 |  |  |  | L/D Max: | 101.877 | at alpha= | 6 | deg
Re: | 1000000 |  |  | Cd Min: | 0.20358 | at alpha= | -19.5 | deg
Mach: | 0 |  |  | Cl=0 at alpha= | -2.2241 | deg
|  |  |  | @ Cl=0.1, Cd= | 0.00638
|  |  |  | @ Cl=0.4, Cd= | 0.0066477
|  |  |  | @ Cl=0.6, Cd= | 0.0070133
alpha (deg) | Cl | Cd | Cm | Cl/Cd
-19.5 | -0.5536 | 0.20358 | -0.0091 | -2.7193
-18.5 | -0.8737 | 0.10149 | -0.0541 | -8.6087
-18 | -0.9265 | 0.08403 | -0.0642 | -11.0258
-17.5 | -0.9553 | 0.07201 | -0.071 | -13.2662
-17 | -0.9822 | 0.06167 | -0.0758 | -15.9267
-16.5 | -0.994 | 0.05413 | -0.0788 | -18.3632
-16 | -0.9944 | 0.04855 | -0.0808 | -20.482
-15.5 | -0.9968 | 0.04328 | -0.0815 | -23.0314
-15 | -0.9963 | 0.03865 | -0.0814 | -25.7775
-14.5 | -1.0046 | 0.03359 | -0.0797 | -29.9077
-14 | -1.0013 | 0.03021 | -0.0774 | -33.1447
-13.5 | -1.0014 | 0.02781 | -0.073 | -36.0086
-13 | -0.9623 | 0.02523 | -0.0754 | -38.1411
-12.5 | -0.9205 | 0.02262 | -0.078 | -40.6941
-12 | -0.8732 | 0.02084 | -0.0801 | -41.9002
-11.5 | -0.8214 | 0.01934 | -0.0825 | -42.4716
-11 | -0.7788 | 0.01711 | -0.0838 | -45.5172
-10.5 | -0.7331 | 0.01583 | -0.0842 | -46.3108
-10 | -0.6828 | 0.01492 | -0.0847 | -45.7641
-9.5 | -0.6302 | 0.01409 | -0.0855 | -44.7268
-9 | -0.5837 | 0.01296 | -0.0852 | -45.0386
-8.5 | -0.5344 | 0.01229 | -0.0849 | -43.4825
-8 | -0.4863 | 0.01156 | -0.0842 | -42.0675
-7.5 | -0.4372 | 0.01106 | -0.0836 | -39.5298
-7 | -0.3924 | 0.01048 | -0.0819 | -37.4427
-6.5 | -0.3484 | 0.01001 | -0.0799 | -34.8052
-6 | -0.3065 | 0.00954 | -0.0774 | -32.1279
-5.5 | -0.2649 | 0.0091 | -0.0748 | -29.1099
-5 | -0.2276 | 0.0085 | -0.0714 | -26.7765
-4.5 | -0.1945 | 0.00773 | -0.0672 | -25.1617
-4 | -0.1671 | 0.00674 | -0.0619 | -24.7923
-3.5 | -0.1233 | 0.0065 | -0.0594 | -18.9692
-3 | -0.0758 | 0.00642 | -0.0577 | -11.8069
-2.5 | -0.0266 | 0.00641 | -0.0563 | -4.1498
-2 | 0.0216 | 0.00639 | -0.0547 | 3.3803
-1.5 | 0.0704 | 0.00638 | -0.0532 | 11.0345
-1 | 0.1194 | 0.00638 | -0.0517 | 18.7147
-0.5 | 0.1686 | 0.00641 | -0.0503 | 26.3027
0 | 0.2183 | 0.00647 | -0.049 | 33.7403
0.5 | 0.269 | 0.00649 | -0.048 | 41.4484
1 | 0.3191 | 0.00653 | -0.0469 | 48.8668
1.5 | 0.3689 | 0.00661 | -0.0457 | 55.8094
2.5 | 0.4679 | 0.00673 | -0.0431 | 69.5245
3 | 0.5159 | 0.00683 | -0.0415 | 75.5344
3.5 | 0.5625 | 0.00693 | -0.0397 | 81.1688
4 | 0.6075 | 0.00703 | -0.0375 | 86.4154
4.5 | 0.6547 | 0.00717 | -0.0358 | 91.311
5 | 0.7047 | 0.00734 | -0.0349 | 96.0082
5.5 | 0.7558 | 0.00758 | -0.0343 | 99.7098
6 | 0.8089 | 0.00794 | -0.0343 | 101.8766
6.5 | 0.856 | 0.00902 | -0.0339 | 94.9002
7 | 0.8981 | 0.01083 | -0.0336 | 82.9271
7.5 | 0.9764 | 0.01235 | -0.041 | 79.0607
8 | 1.0037 | 0.01363 | -0.0367 | 73.639
8.5 | 1.0337 | 0.01465 | -0.033 | 70.5597
9 | 1.0621 | 0.01584 | -0.0294 | 67.0518
9.5 | 1.0923 | 0.01704 | -0.0263 | 64.1021
10 | 1.1203 | 0.01844 | -0.0232 | 60.7538
10.5 | 1.1462 | 0.02006 | -0.0201 | 57.1386
11 | 1.1749 | 0.02159 | -0.0176 | 54.4187
11.5 | 1.1974 | 0.02363 | -0.0147 | 50.6729
12 | 1.2234 | 0.02551 | -0.0125 | 47.9577
12.5 | 1.2391 | 0.02823 | -0.0097 | 43.893
13 | 1.2624 | 0.03051 | -0.0078 | 41.3766
13.5 | 1.2836 | 0.03305 | -0.006 | 38.8381
14 | 1.2957 | 0.03647 | -0.004 | 35.5278
14.5 | 1.3045 | 0.04035 | -0.0023 | 32.3296
15 | 1.321 | 0.0437 | -0.0012 | 30.2288
15.5 | 1.3333 | 0.04758 | -0.0004 | 28.0223
16 | 1.3432 | 0.05185 | 0.0003 | 25.9055
16.5 | 1.3501 | 0.05661 | 0.0006 | 23.8491
17 | 1.3453 | 0.06285 | 0.0006 | 21.4049
17.5 | 1.3469 | 0.06863 | 0.0001 | 19.6255
18 | 1.3425 | 0.07536 | -0.0008 | 17.8145
18.5 | 1.3464 | 0.08131 | -0.0021 | 16.5588
19 | 1.3378 | 0.08908 | -0.004 | 15.018
19.5 | 1.3305 | 0.09693 | -0.0064 | 13.7264
20 | 1.3163 | 0.10609 | -0.0096 | 12.4074

## 43. Re 1M Mach 0.10 (1)
BIGFOIL.COM POLAR EXPORT
NACA64A316
NACA64A316 |  |  |  | Cl Max: | 1.434 | at alpha= | 12.5 | deg
JavaFoil+Calcfoil stall+Eppler ext transition |  |  |  | L/D Max: | 122.789 | at alpha= | 6 | deg
Re: | 1000000 |  |  | Cd Min: | 0.0066 | at alpha= | -3.5 | deg
Mach: | 0.1 |  |  | Cl=0 at alpha= | -2.4355 | deg
|  |  |  | @ Cl=0.1, Cd= | 0.0067123
|  |  |  | @ Cl=0.4, Cd= | 0.0069448
|  |  |  | @ Cl=0.6, Cd= | 0.0072556
alpha (deg) | Cl | Cd | Cm | Cl/Cd
-17 | -0.867 | 0.13362 | -0.015 | -6.488
-16.5 | -0.881 | 0.12605 | -0.016 | -6.987
-16 | -0.885 | 0.11962 | -0.016 | -7.395
-15.5 | -0.885 | 0.11468 | -0.017 | -7.718
-15 | -0.883 | 0.10758 | -0.017 | -8.211
-14.5 | -0.881 | 0.09887 | -0.019 | -8.912
-14 | -0.875 | 0.09246 | -0.02 | -9.46
-13.5 | -0.867 | 0.0851 | -0.022 | -10.184
-13 | -0.866 | 0.0714 | -0.025 | -12.136
-12.5 | -0.844 | 0.06934 | -0.025 | -12.179
-12 | -0.934 | 0.02348 | -0.036 | -39.771
-11.5 | -0.914 | 0.02065 | -0.037 | -44.292
-11 | -0.887 | 0.01887 | -0.038 | -47.026
-10.5 | -0.857 | 0.01718 | -0.04 | -49.867
-10 | -0.829 | 0.01529 | -0.041 | -54.239
-9.5 | -0.79 | 0.01437 | -0.042 | -54.997
-9 | -0.748 | 0.01357 | -0.043 | -55.067
-8.5 | -0.701 | 0.0129 | -0.044 | -54.365
-8 | -0.652 | 0.01091 | -0.045 | -59.791
-7.5 | -0.604 | 0.01151 | -0.047 | -52.496
-7 | -0.548 | 0.01111 | -0.048 | -49.372
-6.5 | -0.491 | 0.01072 | -0.049 | -45.794
-6 | -0.433 | 0.01035 | -0.05 | -41.794
-5.5 | -0.374 | 0.00992 | -0.051 | -37.66
-5 | -0.314 | 0.00956 | -0.051 | -32.817
-4.5 | -0.253 | 0.00664 | -0.052 | -38.157
-4 | -0.192 | 0.00662 | -0.053 | -29.05
-3.5 | -0.131 | 0.0066 | -0.054 | -19.844
-3 | -0.069 | 0.00661 | -0.055 | -10.503
-2.5 | -0.008 | 0.00664 | -0.056 | -1.146
-2 | 0.054 | 0.00669 | -0.057 | 8.121
-1.5 | 0.116 | 0.00672 | -0.058 | 17.312
-1 | 0.178 | 0.00677 | -0.059 | 26.332
-0.5 | 0.24 | 0.00681 | -0.06 | 35.292
0 | 0.302 | 0.00688 | -0.061 | 43.933
0.5 | 0.364 | 0.00691 | -0.062 | 52.648
1 | 0.426 | 0.00697 | -0.063 | 61.067
1.5 | 0.488 | 0.00708 | -0.063 | 68.86
2 | 0.55 | 0.00719 | -0.064 | 76.465
2.5 | 0.611 | 0.00727 | -0.065 | 84.045
3 | 0.671 | 0.00738 | -0.066 | 90.892
3.5 | 0.732 | 0.00748 | -0.067 | 97.78
4 | 0.792 | 0.0076 | -0.068 | 104.244
4.5 | 0.852 | 0.00771 | -0.069 | 110.504
5 | 0.91 | 0.0079 | -0.07 | 115.214
5.5 | 0.968 | 0.00808 | -0.071 | 119.777
6 | 1.024 | 0.00834 | -0.071 | 122.789
6.5 | 1.064 | 0.01388 | -0.071 | 76.621
7 | 1.114 | 0.01512 | -0.072 | 73.664
7.5 | 1.162 | 0.01581 | -0.073 | 73.477
8 | 1.208 | 0.0167 | -0.073 | 72.341
8.5 | 1.251 | 0.01757 | -0.074 | 71.207
9 | 1.291 | 0.01846 | -0.075 | 69.935
9.5 | 1.327 | 0.01944 | -0.075 | 68.243
10 | 1.358 | 0.02051 | -0.076 | 66.208
10.5 | 1.384 | 0.02172 | -0.076 | 63.712
11 | 1.404 | 0.02286 | -0.077 | 61.423
11.5 | 1.42 | 0.02397 | -0.078 | 59.232
12 | 1.43 | 0.02536 | -0.078 | 56.377
12.5 | 1.434 | 0.02697 | -0.079 | 53.168
13 | 1.431 | 0.02911 | -0.079 | 49.159
13.5 | 1.423 | 0.03131 | -0.079 | 45.439
14 | 1.409 | 0.03396 | -0.079 | 41.483
14.5 | 1.386 | 0.03788 | -0.079 | 36.589
15 | 1.355 | 0.04353 | -0.078 | 31.126
15.5 | 1.304 | 0.05497 | -0.076 | 23.716
16 | 1.174 | 0.10494 | -0.059 | 11.183
16.5 | 1.124 | 0.12358 | -0.052 | 9.096
17 | 1.09 | 0.13391 | -0.049 | 8.137
17.5 | 1.057 | 0.14108 | -0.05 | 7.496

## 44. Re 1M Mach 0.10 (2)
BIGFOIL.COM POLAR EXPORT
NACA64A316
NACA64A316 |  |  |  | Cl Max: | 1.3375 | at alpha= | 16.5 | deg
XFOIL ncrit=9 |  |  |  | L/D Max: | 101.665 | at alpha= | 6 | deg
Re: | 1000000 |  |  | Cd Min: | 0.21468 | at alpha= | -20 | deg
Mach: | 0.1 |  |  | Cl=0 at alpha= | -2.2187 | deg
|  |  |  | @ Cl=0.1, Cd= | 0.0064
|  |  |  | @ Cl=0.4, Cd= | 0.0066636
|  |  |  | @ Cl=0.6, Cd= | 0.0070368
alpha (deg) | Cl | Cd | Cm | Cl/Cd
-20 | -0.5604 | 0.21468 | -0.0031 | -2.6104
-18 | -0.8509 | 0.09926 | -0.0563 | -8.5724
-17.5 | -0.8999 | 0.08239 | -0.0663 | -10.9224
-17 | -0.9397 | 0.06903 | -0.0734 | -13.6129
-16.5 | -0.9606 | 0.05958 | -0.0779 | -16.1229
-16 | -0.9676 | 0.05269 | -0.0808 | -18.364
-15.5 | -0.9755 | 0.04651 | -0.0822 | -20.974
-15 | -0.977 | 0.04143 | -0.0827 | -23.5819
-14.5 | -0.9889 | 0.0358 | -0.0816 | -27.6229
-14 | -0.9898 | 0.03182 | -0.0795 | -31.1062
-13.5 | -0.9882 | 0.02906 | -0.0759 | -34.0055
-12.5 | -0.9192 | 0.02349 | -0.0792 | -39.1315
-12 | -0.8722 | 0.02152 | -0.0816 | -40.5297
-11.5 | -0.8213 | 0.01983 | -0.084 | -41.417
-11 | -0.7758 | 0.01765 | -0.0857 | -43.9547
-10.5 | -0.7327 | 0.01612 | -0.0859 | -45.4529
-10 | -0.6836 | 0.01515 | -0.0862 | -45.1221
-9.5 | -0.6317 | 0.01426 | -0.0868 | -44.2987
-9 | -0.5844 | 0.01312 | -0.0866 | -44.5427
-8.5 | -0.5356 | 0.0124 | -0.0861 | -43.1935
-8 | -0.4873 | 0.01166 | -0.0853 | -41.7925
-7.5 | -0.4386 | 0.01112 | -0.0845 | -39.4424
-7 | -0.3937 | 0.01054 | -0.0827 | -37.3529
-6.5 | -0.3498 | 0.01006 | -0.0806 | -34.7714
-6 | -0.3072 | 0.0096 | -0.0782 | -32
-5.5 | -0.2655 | 0.00916 | -0.0755 | -28.9847
-5 | -0.2279 | 0.00857 | -0.0721 | -26.5928
-4.5 | -0.1946 | 0.00781 | -0.0679 | -24.9168
-4 | -0.1678 | 0.00679 | -0.0623 | -24.7128
-3.5 | -0.1245 | 0.00652 | -0.0597 | -19.0951
-3 | -0.0768 | 0.00644 | -0.0579 | -11.9255
-2.5 | -0.0274 | 0.00642 | -0.0565 | -4.2679
-2 | 0.0213 | 0.00641 | -0.0549 | 3.3229
-1.5 | 0.07 | 0.0064 | -0.0533 | 10.9375
-1 | 0.1193 | 0.0064 | -0.0518 | 18.6406
-0.5 | 0.1688 | 0.00643 | -0.0504 | 26.2519
0 | 0.2189 | 0.00649 | -0.0491 | 33.7288
0.5 | 0.2695 | 0.00651 | -0.048 | 41.3978
1 | 0.32 | 0.00654 | -0.0469 | 48.9297
1.5 | 0.3701 | 0.00664 | -0.0457 | 55.738
2 | 0.4208 | 0.00668 | -0.0446 | 62.994
2.5 | 0.4695 | 0.00675 | -0.0431 | 69.5556
3 | 0.5178 | 0.00685 | -0.0415 | 75.5912
3.5 | 0.5644 | 0.00695 | -0.0395 | 81.2086
4 | 0.6095 | 0.00706 | -0.0373 | 86.3314
4.5 | 0.6572 | 0.0072 | -0.0356 | 91.2778
5 | 0.7075 | 0.00737 | -0.0347 | 95.9973
5.5 | 0.7585 | 0.00763 | -0.0339 | 99.4102
6 | 0.8123 | 0.00799 | -0.034 | 101.6646
6.5 | 0.8588 | 0.00915 | -0.0335 | 93.8579
7 | 0.8992 | 0.01097 | -0.0328 | 81.969
7.5 | 0.9765 | 0.01251 | -0.0399 | 78.0576
8 | 1.0044 | 0.01379 | -0.0356 | 72.8354
8.5 | 1.0337 | 0.01488 | -0.0318 | 69.4691
9 | 1.0629 | 0.01608 | -0.0283 | 66.1007
9.5 | 1.0928 | 0.01734 | -0.0252 | 63.0219
10 | 1.1209 | 0.0188 | -0.022 | 59.6223
10.5 | 1.1466 | 0.02049 | -0.0189 | 55.959
11 | 1.1737 | 0.02218 | -0.0162 | 52.917
11.5 | 1.1967 | 0.02425 | -0.0134 | 49.3485
12 | 1.2216 | 0.02629 | -0.0111 | 46.4663
12.5 | 1.2378 | 0.02906 | -0.0084 | 42.5946
13 | 1.2596 | 0.03154 | -0.0064 | 39.9366
13.5 | 1.2799 | 0.03424 | -0.0046 | 37.3803
14 | 1.2862 | 0.0383 | -0.0025 | 33.5822
14.5 | 1.3004 | 0.04182 | -0.0011 | 31.0952
15 | 1.3149 | 0.04548 | 0 | 28.9116
15.5 | 1.3259 | 0.04961 | 0.0008 | 26.7265
16 | 1.3343 | 0.05418 | 0.0013 | 24.6272
16.5 | 1.3375 | 0.05949 | 0.0015 | 22.4828
17 | 1.3279 | 0.06649 | 0.0013 | 19.9714
17.5 | 1.3351 | 0.07181 | 0.0006 | 18.5921
18 | 1.3276 | 0.07911 | -0.0005 | 16.7817
18.5 | 1.3284 | 0.08566 | -0.0021 | 15.5078
19 | 1.3178 | 0.09393 | -0.0045 | 14.0296
19.5 | 1.3077 | 0.1025 | -0.0074 | 12.758
20 | 1.2915 | 0.11221 | -0.0111 | 11.5097

## 45. Re 1M Mach 0.25 (1)
BIGFOIL.COM POLAR EXPORT
NACA64A316
NACA64A316 |  |  |  | Cl Max: | 1.384 | at alpha= | 11 | deg
JavaFoil+Calcfoil stall+Eppler ext transition |  |  |  | L/D Max: | 122.531 | at alpha= | 6 | deg
Re: | 1000000 |  |  | Cd Min: | 0.00668 | at alpha= | -3.5 | deg
Mach: | 0.25 |  |  | Cl=0 at alpha= | -2.4375 | deg
|  |  |  | @ Cl=0.1, Cd= | 0.0067744
|  |  |  | @ Cl=0.4, Cd= | 0.0070384
|  |  |  | @ Cl=0.6, Cd= | 0.0073478
alpha (deg) | Cl | Cd | Cm | Cl/Cd
-16 | -0.71 | 0.13481 | -0.014 | -5.269
-15.5 | -0.737 | 0.12632 | -0.015 | -5.834
-15 | -0.759 | 0.11538 | -0.016 | -6.577
-14.5 | -0.776 | 0.10914 | -0.017 | -7.107
-14 | -0.787 | 0.10233 | -0.017 | -7.688
-13.5 | -0.794 | 0.09482 | -0.019 | -8.375
-13 | -0.795 | 0.0893 | -0.02 | -8.897
-12.5 | -0.793 | 0.08186 | -0.022 | -9.682
-12 | -0.781 | 0.0771 | -0.022 | -10.136
-11.5 | -0.771 | 0.06915 | -0.024 | -11.156
-11 | -0.861 | 0.02312 | -0.038 | -37.251
-10.5 | -0.846 | 0.01946 | -0.04 | -43.461
-10 | -0.819 | 0.01751 | -0.041 | -46.79
-9.5 | -0.791 | 0.01563 | -0.043 | -50.583
-9 | -0.754 | 0.01444 | -0.044 | -52.232
-8.5 | -0.71 | 0.01364 | -0.045 | -52.083
-8 | -0.662 | 0.01297 | -0.047 | -51.057
-7.5 | -0.611 | 0.01093 | -0.048 | -55.962
-7 | -0.561 | 0.01151 | -0.049 | -48.764
-6.5 | -0.503 | 0.01106 | -0.05 | -45.46
-6 | -0.444 | 0.01061 | -0.051 | -41.814
-5.5 | -0.383 | 0.0102 | -0.052 | -37.569
-5 | -0.322 | 0.00982 | -0.053 | -32.793
-4.5 | -0.26 | 0.00929 | -0.054 | -27.994
-4 | -0.197 | 0.00669 | -0.055 | -29.529
-3.5 | -0.135 | 0.00668 | -0.056 | -20.148
-3 | -0.071 | 0.00669 | -0.057 | -10.657
-2.5 | -0.008 | 0.00672 | -0.058 | -1.164
-2 | 0.056 | 0.00674 | -0.059 | 8.286
-1.5 | 0.12 | 0.00679 | -0.06 | 17.599
-1 | 0.183 | 0.00684 | -0.061 | 26.79
-0.5 | 0.247 | 0.00688 | -0.061 | 35.854
0 | 0.31 | 0.00694 | -0.062 | 44.767
0.5 | 0.374 | 0.00701 | -0.063 | 53.362
1 | 0.438 | 0.00708 | -0.064 | 61.778
1.5 | 0.501 | 0.00717 | -0.065 | 69.897
2 | 0.565 | 0.00727 | -0.066 | 77.695
2.5 | 0.628 | 0.00741 | -0.067 | 84.77
3 | 0.689 | 0.0075 | -0.068 | 91.839
3.5 | 0.752 | 0.00763 | -0.069 | 98.511
4 | 0.813 | 0.00776 | -0.07 | 104.881
4.5 | 0.874 | 0.00793 | -0.071 | 110.32
5 | 0.935 | 0.0081 | -0.072 | 115.392
5.5 | 0.993 | 0.00834 | -0.072 | 119.154
6 | 1.05 | 0.00857 | -0.073 | 122.531
6.5 | 1.088 | 0.0147 | -0.073 | 74.024
7 | 1.138 | 0.01579 | -0.074 | 72.043
7.5 | 1.185 | 0.01675 | -0.075 | 70.749
8 | 1.229 | 0.01764 | -0.075 | 69.683
8.5 | 1.269 | 0.01866 | -0.076 | 67.995
9 | 1.304 | 0.01975 | -0.076 | 66.011
9.5 | 1.334 | 0.02088 | -0.077 | 63.913
10 | 1.36 | 0.02211 | -0.078 | 61.519
10.5 | 1.376 | 0.02351 | -0.078 | 58.536
11 | 1.384 | 0.02491 | -0.079 | 55.58
11.5 | 1.384 | 0.02656 | -0.079 | 52.108
12 | 1.373 | 0.02865 | -0.08 | 47.943
12.5 | 1.353 | 0.03111 | -0.08 | 43.494
13 | 1.321 | 0.0344 | -0.08 | 38.398
13.5 | 1.264 | 0.04227 | -0.078 | 29.895
14 | 1.082 | 0.09863 | -0.051 | 10.975
14.5 | 1.036 | 0.10905 | -0.047 | 9.498
15 | 0.986 | 0.12188 | -0.041 | 8.086
15.5 | 0.934 | 0.13039 | -0.041 | 7.166
16 | 0.878 | 0.141 | -0.041 | 6.224

## 46. Re 1M Mach 0.25 (2)
BIGFOIL.COM POLAR EXPORT
NACA64A316
NACA64A316 |  |  |  | Cl Max: | 1.2759 | at alpha= | 15.5 | deg
XFOIL ncrit=9 |  |  |  | L/D Max: | 99.7236 | at alpha= | 6 | deg
Re: | 1000000 |  |  | Cd Min: | 0.15839 | at alpha= | -18 | deg
Mach: | 0.25 |  |  | Cl=0 at alpha= | -2.1831 | deg
|  |  |  | @ Cl=0.1, Cd= | 0.0065226
|  |  |  | @ Cl=0.4, Cd= | 0.0067766
|  |  |  | @ Cl=0.6, Cd= | 0.0071484
alpha (deg) | Cl | Cd | Cm | Cl/Cd
-18 | -0.3413 | 0.15839 | -0.0344 | -2.1548
-17.5 | -0.3352 | 0.1532 | -0.0367 | -2.188
-17 | -0.3215 | 0.14994 | -0.0385 | -2.1442
-16.5 | -0.6918 | 0.1123 | -0.0523 | -6.1603
-16 | -0.772 | 0.08828 | -0.0663 | -8.7449
-15.5 | -0.8042 | 0.07468 | -0.0744 | -10.7686
-15 | -0.8372 | 0.06274 | -0.0809 | -13.344
-14.5 | -0.8726 | 0.0523 | -0.0853 | -16.6845
-14 | -0.8942 | 0.04474 | -0.0869 | -19.9866
-13.5 | -0.9051 | 0.03919 | -0.0864 | -23.0952
-13 | -0.9151 | 0.0351 | -0.0833 | -26.0712
-12.5 | -0.8958 | 0.02988 | -0.0859 | -29.9799
-12 | -0.8554 | 0.0265 | -0.0891 | -32.2792
-11.5 | -0.8143 | 0.02348 | -0.0913 | -34.6806
-11 | -0.7664 | 0.02079 | -0.0938 | -36.8639
-10.5 | -0.7243 | 0.01824 | -0.095 | -39.7094
-10 | -0.6823 | 0.01666 | -0.0945 | -40.9544
-9.5 | -0.6375 | 0.01544 | -0.0937 | -41.2889
-9 | -0.5867 | 0.01446 | -0.0934 | -40.574
-8.5 | -0.5385 | 0.0131 | -0.093 | -41.1069
-8 | -0.4875 | 0.01237 | -0.0923 | -39.4099
-7.5 | -0.4434 | 0.01154 | -0.0901 | -38.4229
-7 | -0.397 | 0.01096 | -0.0881 | -36.2226
-6.5 | -0.3537 | 0.01041 | -0.0854 | -33.9769
-6 | -0.3119 | 0.0099 | -0.0822 | -31.5051
-5.5 | -0.2693 | 0.00945 | -0.0792 | -28.4974
-5 | -0.23 | 0.00891 | -0.0757 | -25.8137
-4.5 | -0.1949 | 0.0082 | -0.0713 | -23.7683
-4 | -0.1683 | 0.00716 | -0.0654 | -23.5056
-3.5 | -0.1301 | 0.00666 | -0.0614 | -19.5345
-2.5 | -0.0322 | 0.00652 | -0.0574 | -4.9387
-2 | 0.0186 | 0.00651 | -0.0558 | 2.8571
-1.5 | 0.0687 | 0.00651 | -0.0541 | 10.553
-1 | 0.1185 | 0.00653 | -0.0523 | 18.147
-0.5 | 0.1691 | 0.00656 | -0.0507 | 25.7774
0 | 0.2209 | 0.00658 | -0.0495 | 33.5714
0.5 | 0.2724 | 0.00662 | -0.0481 | 41.148
1 | 0.3241 | 0.00669 | -0.0468 | 48.4454
1.5 | 0.3761 | 0.00673 | -0.0456 | 55.8841
2 | 0.4274 | 0.00683 | -0.0443 | 62.5769
2.5 | 0.4775 | 0.00689 | -0.0426 | 69.3033
3 | 0.5272 | 0.00698 | -0.0409 | 75.5301
3.5 | 0.573 | 0.00708 | -0.0383 | 80.9322
4 | 0.6204 | 0.0072 | -0.0361 | 86.1667
4.5 | 0.671 | 0.00737 | -0.0346 | 91.0448
5 | 0.7234 | 0.00758 | -0.0335 | 95.4354
5.5 | 0.7772 | 0.00785 | -0.0329 | 99.0064
6 | 0.8297 | 0.00832 | -0.0322 | 99.7236
7 | 0.9041 | 0.01182 | -0.0282 | 76.489
8 | 1.0054 | 0.01492 | -0.0297 | 67.3861
8.5 | 1.0355 | 0.01622 | -0.026 | 63.8409
9 | 1.0633 | 0.01775 | -0.0222 | 59.9042
9.5 | 1.0916 | 0.01939 | -0.0188 | 56.2971
10 | 1.1188 | 0.02121 | -0.0156 | 52.7487
10.5 | 1.1442 | 0.02327 | -0.0125 | 49.1706
11 | 1.1656 | 0.02572 | -0.0094 | 45.3188
11.5 | 1.1887 | 0.0282 | -0.0067 | 42.1525
12 | 1.2044 | 0.03136 | -0.0039 | 38.4056
12.5 | 1.2236 | 0.03441 | -0.0017 | 35.5594
13 | 1.2399 | 0.03786 | 0.0003 | 32.7496
13.5 | 1.248 | 0.04217 | 0.0022 | 29.5945
14 | 1.2565 | 0.04669 | 0.0037 | 26.9115
14.5 | 1.2672 | 0.05118 | 0.0047 | 24.7597
15 | 1.2729 | 0.05639 | 0.0054 | 22.5732
15.5 | 1.2759 | 0.0621 | 0.0056 | 20.5459
16 | 1.275 | 0.06851 | 0.0052 | 18.6104
16.5 | 1.2576 | 0.07705 | 0.0042 | 16.3219
17 | 1.2581 | 0.08401 | 0.0027 | 14.9756
17.5 | 1.2472 | 0.09262 | 0.0003 | 13.4658
18 | 1.2257 | 0.1031 | -0.0032 | 11.8885
18.5 | 1.2096 | 0.11342 | -0.0075 | 10.6648
19 | 1.1902 | 0.12464 | -0.0129 | 9.5491
19.5 | 1.1646 | 0.13732 | -0.0194 | 8.4809
20 | 1.139 | 0.1505 | -0.0269 | 7.5681

## 47. Re 1M Mach 0.50 (1)
BIGFOIL.COM POLAR EXPORT
NACA64A316
NACA64A316 |  |  |  | Cl Max: | 1.251 | at alpha= | 20 | deg
JavaFoil+Calcfoil stall+Eppler ext transition |  |  |  | L/D Max: | 114.879 | at alpha= | 5.5 | deg
Re: | 1000000 |  |  | Cd Min: | 0.007 | at alpha= | -3.5 | deg
Mach: | 0.5 |  |  | Cl=0 at alpha= | -2.4366 | deg
|  |  |  | @ Cl=0.1, Cd= | 0.0071258
|  |  |  | @ Cl=0.4, Cd= | 0.0073948
|  |  |  | @ Cl=0.6, Cd= | 0.0077783
alpha (deg) | Cl | Cd | Cm | Cl/Cd
-20 | -0.986 | 0.19932 | -0.016 | -4.944
-19.5 | -0.957 | 0.19159 | -0.017 | -4.997
-19 | -0.93 | 0.18697 | -0.017 | -4.973
-18.5 | -0.903 | 0.18214 | -0.017 | -4.955
-18 | -0.875 | 0.1744 | -0.018 | -5.019
-17.5 | -0.847 | 0.17506 | -0.018 | -4.84
-17 | -0.818 | 0.16697 | -0.018 | -4.901
-16.5 | -0.791 | 0.15901 | -0.019 | -4.972
-16 | -0.763 | 0.15409 | -0.019 | -4.953
-15.5 | -0.736 | 0.14872 | -0.02 | -4.947
-15 | -0.707 | 0.14891 | -0.019 | -4.749
-14.5 | -0.679 | 0.137 | -0.019 | -4.954
-14 | -0.651 | 0.13304 | -0.02 | -4.893
-13.5 | -0.623 | 0.12919 | -0.02 | -4.825
-13 | -0.596 | 0.128 | -0.021 | -4.654
-12.5 | -0.567 | 0.11649 | -0.02 | -4.863
-12 | -0.539 | 0.11111 | -0.02 | -4.848
-11.5 | -0.511 | 0.11273 | -0.021 | -4.531
-11 | -0.483 | 0.10334 | -0.021 | -4.673
-10.5 | -0.454 | 0.10034 | -0.019 | -4.526
-10 | -0.426 | 0.09228 | -0.02 | -4.619
-9.5 | -0.398 | 0.08701 | -0.021 | -4.578
-9 | -0.464 | 0.06899 | -0.021 | -6.72
-8.5 | -0.559 | 0.05702 | -0.023 | -9.8
-8 | -0.656 | 0.01808 | -0.05 | -36.262
-7.5 | -0.631 | 0.01594 | -0.052 | -39.573
-7 | -0.592 | 0.01423 | -0.054 | -41.568
-6.5 | -0.539 | 0.01327 | -0.055 | -40.633
-6 | -0.481 | 0.0125 | -0.056 | -38.495
-5.5 | -0.42 | 0.01066 | -0.057 | -39.356
-5 | -0.357 | 0.01095 | -0.059 | -32.642
-4.5 | -0.289 | 0.01039 | -0.06 | -27.845
-4 | -0.22 | 0.00701 | -0.061 | -31.397
-3.5 | -0.15 | 0.007 | -0.062 | -21.438
-3 | -0.08 | 0.00701 | -0.063 | -11.357
-2.5 | -0.009 | 0.00704 | -0.064 | -1.242
-2 | 0.062 | 0.00711 | -0.066 | 8.784
-1.5 | 0.134 | 0.00714 | -0.067 | 18.712
-1 | 0.205 | 0.0072 | -0.068 | 28.43
-0.5 | 0.276 | 0.00727 | -0.069 | 37.943
0 | 0.347 | 0.00735 | -0.07 | 47.259
0.5 | 0.418 | 0.00741 | -0.071 | 56.408
1 | 0.489 | 0.00754 | -0.072 | 64.855
1.5 | 0.56 | 0.00766 | -0.073 | 73.123
2 | 0.631 | 0.00787 | -0.074 | 80.266
2.5 | 0.702 | 0.00801 | -0.075 | 87.727
3 | 0.77 | 0.00814 | -0.076 | 94.491
3.5 | 0.839 | 0.00838 | -0.077 | 100.124
4 | 0.907 | 0.00863 | -0.078 | 105.087
4.5 | 0.972 | 0.00876 | -0.079 | 110.99
5 | 1.03 | 0.00914 | -0.079 | 112.625
5.5 | 1.089 | 0.00948 | -0.08 | 114.879
6 | 1.133 | 0.01709 | -0.08 | 66.288
6.5 | 1.179 | 0.01861 | -0.081 | 63.346
7 | 1.216 | 0.02005 | -0.082 | 60.643
7.5 | 1.24 | 0.02179 | -0.082 | 56.901
8 | 1.242 | 0.0238 | -0.083 | 52.214
8.5 | 1.203 | 0.02594 | -0.083 | 46.393
9 | 0.836 | 0.06516 | -0.032 | 12.834
9.5 | 0.669 | 0.07475 | -0.035 | 8.944
10 | 0.696 | 0.09731 | -0.036 | 7.153
10.5 | 0.724 | 0.09697 | -0.037 | 7.462
11 | 0.751 | 0.10139 | -0.039 | 7.41
11.5 | 0.779 | 0.10835 | -0.041 | 7.194
12 | 0.807 | 0.11536 | -0.042 | 6.992
12.5 | 0.835 | 0.12503 | -0.044 | 6.677
13 | 0.863 | 0.12427 | -0.046 | 6.942
13.5 | 0.89 | 0.13061 | -0.047 | 6.812
14 | 0.918 | 0.13703 | -0.049 | 6.698
14.5 | 0.946 | 0.14119 | -0.051 | 6.7
15 | 0.973 | 0.14796 | -0.051 | 6.575
15.5 | 1 | 0.15479 | -0.052 | 6.462
16 | 1.031 | 0.16569 | -0.056 | 6.221
16.5 | 1.056 | 0.16321 | -0.056 | 6.471
17 | 1.083 | 0.1732 | -0.056 | 6.252
17.5 | 1.11 | 0.17822 | -0.057 | 6.228
18 | 1.139 | 0.17947 | -0.06 | 6.349
18.5 | 1.166 | 0.18505 | -0.06 | 6.3
19 | 1.192 | 0.19224 | -0.061 | 6.203
19.5 | 1.219 | 0.20171 | -0.062 | 6.044
20 | 1.251 | 0.20579 | -0.065 | 6.081

## 48. Re 1M Mach 0.50 (2)
BIGFOIL.COM POLAR EXPORT
NACA64A316
NACA64A316 |  |  |  | Cl Max: | 1.1133 | at alpha= | 12 | deg
XFOIL ncrit=9 |  |  |  | L/D Max: | 93.253 | at alpha= | 5.5 | deg
Re: | 1000000 |  |  | Cd Min: | 0.23809 | at alpha= | -20 | deg
Mach: | 0.5 |  |  | Cl=0 at alpha= | -2.0138 | deg
|  |  |  | @ Cl=0.1, Cd= | 0.007008
|  |  |  | @ Cl=0.4, Cd= | 0.0072882
|  |  |  | @ Cl=0.6, Cd= | 0.0077495
alpha (deg) | Cl | Cd | Cm | Cl/Cd
-20 | -0.5846 | 0.23809 | -0.0027 | -2.4554
-19.5 | -0.5616 | 0.23233 | -0.0065 | -2.4173
-19 | -0.5478 | 0.22153 | -0.013 | -2.4728
-18.5 | -0.528 | 0.21356 | -0.0167 | -2.4724
-18 | -0.5048 | 0.20804 | -0.0198 | -2.4265
-17.5 | -0.4912 | 0.19833 | -0.0256 | -2.4767
-17 | -0.478 | 0.189 | -0.0307 | -2.5291
-16.5 | -0.4584 | 0.18209 | -0.0332 | -2.5174
-16 | -0.4405 | 0.17508 | -0.0364 | -2.516
-15.5 | -0.423 | 0.16833 | -0.0395 | -2.5129
-15 | -0.4216 | 0.15632 | -0.0446 | -2.697
-14.5 | -0.4137 | 0.1476 | -0.048 | -2.8028
-14 | -0.4076 | 0.13939 | -0.0509 | -2.9242
-13.5 | -0.4108 | 0.12956 | -0.0541 | -3.1707
-13 | -0.4287 | 0.11773 | -0.0578 | -3.6414
-12 | -0.4735 | 0.087 | -0.0773 | -5.4425
-11.5 | -0.5038 | 0.07046 | -0.0896 | -7.1502
-11 | -0.5375 | 0.05467 | -0.1039 | -9.8317
-10.5 | -0.5527 | 0.043 | -0.1154 | -12.8535
-10 | -0.5663 | 0.03384 | -0.1219 | -16.7346
-9.5 | -0.567 | 0.02767 | -0.1229 | -20.4915
-9 | -0.5555 | 0.02309 | -0.1209 | -24.058
-8.5 | -0.528 | 0.01967 | -0.1186 | -26.8429
-8 | -0.4902 | 0.01689 | -0.1172 | -29.0231
-7.5 | -0.4395 | 0.01489 | -0.1166 | -29.5165
-7 | -0.3958 | 0.01326 | -0.1138 | -29.8492
-6.5 | -0.3515 | 0.01217 | -0.1099 | -28.8825
-6 | -0.3125 | 0.01132 | -0.1044 | -27.606
-5.5 | -0.2756 | 0.01073 | -0.0982 | -25.685
-5 | -0.2358 | 0.01016 | -0.0925 | -23.2087
-4.5 | -0.1958 | 0.00962 | -0.0869 | -20.3534
-4 | -0.164 | 0.00883 | -0.0801 | -18.573
-3.5 | -0.1432 | 0.00765 | -0.0714 | -18.719
-3 | -0.1069 | 0.00705 | -0.0651 | -15.1631
-2.5 | -0.053 | 0.00698 | -0.062 | -7.5931
-2 | 0.0015 | 0.00696 | -0.0593 | 0.21552
-1.5 | 0.0563 | 0.007 | -0.0566 | 8.0429
-1 | 0.1109 | 0.00701 | -0.0539 | 15.8203
-0.5 | 0.1663 | 0.00705 | -0.0516 | 23.5887
0 | 0.2222 | 0.00709 | -0.0494 | 31.3399
0.5 | 0.2792 | 0.00713 | -0.0474 | 39.1585
1 | 0.3346 | 0.0072 | -0.0451 | 46.4722
1.5 | 0.3895 | 0.00727 | -0.0426 | 53.5763
2 | 0.4471 | 0.00737 | -0.0408 | 60.6649
3 | 0.5595 | 0.00763 | -0.0362 | 73.329
3.5 | 0.6171 | 0.0078 | -0.0341 | 79.1154
4 | 0.6738 | 0.00801 | -0.0318 | 84.1199
4.5 | 0.7319 | 0.00828 | -0.0298 | 88.3937
5 | 0.7925 | 0.00861 | -0.0282 | 92.0441
5.5 | 0.8514 | 0.00913 | -0.0265 | 93.253
6 | 0.8846 | 0.01099 | -0.0221 | 80.4914
7 | 0.9156 | 0.01662 | -0.011 | 55.0903
7.5 | 0.9447 | 0.01916 | -0.0079 | 49.3058
8 | 1.0052 | 0.02219 | -0.0104 | 45.2997
8.5 | 1.0294 | 0.02508 | -0.0064 | 41.0447
9 | 1.0508 | 0.02836 | -0.0025 | 37.0522
9.5 | 1.0727 | 0.03182 | 0.001 | 33.7115
10 | 1.0873 | 0.036 | 0.0044 | 30.2028
10.5 | 1.0986 | 0.04065 | 0.0074 | 27.0258
11 | 1.1056 | 0.04584 | 0.0102 | 24.1187
11.5 | 1.1109 | 0.05145 | 0.0125 | 21.5918
12 | 1.1133 | 0.05765 | 0.0141 | 19.3114
12.5 | 1.1045 | 0.06517 | 0.0149 | 16.948
13 | 1.0869 | 0.07414 | 0.0143 | 14.6601
13.5 | 1.06 | 0.0849 | 0.0116 | 12.4853
14 | 1.0289 | 0.09708 | 0.0068 | 10.5985
14.5 | 1.0023 | 0.10968 | 0.0005 | 9.1384
15 | 0.9702 | 0.12389 | -0.0073 | 7.8311
15.5 | 0.9411 | 0.13859 | -0.0159 | 6.7905
16 | 0.9168 | 0.15326 | -0.0246 | 5.982
16.5 | 0.8858 | 0.17048 | -0.035 | 5.1959
17 | 0.855 | 0.1901 | -0.0462 | 4.4976

## 49. Re 2M Mach 0.00 (1)
BIGFOIL.COM POLAR EXPORT
NACA64A316
NACA64A316 |  |  |  | Cl Max: | 1.453 | at alpha= | 13 | deg
JavaFoil+Calcfoil stall+Eppler ext transition |  |  |  | L/D Max: | 140.018 | at alpha= | 6 | deg
Re: | 2000000 |  |  | Cd Min: | 0.00588 | at alpha= | -4 | deg
Mach: | 0 |  |  | Cl=0 at alpha= | -2.4355 | deg
|  |  |  | @ Cl=0.1, Cd= | 0.0059923
|  |  |  | @ Cl=0.4, Cd= | 0.0062106
|  |  |  | @ Cl=0.6, Cd= | 0.0064095
alpha (deg) | Cl | Cd | Cm | Cl/Cd
-18.5 | -0.854 | 0.14141 | -0.015 | -6.042
-18 | -0.872 | 0.13475 | -0.016 | -6.468
-17.5 | -0.888 | 0.1276 | -0.017 | -6.956
-17 | -0.902 | 0.11965 | -0.018 | -7.54
-16.5 | -0.914 | 0.11158 | -0.019 | -8.195
-16 | -0.918 | 0.10311 | -0.02 | -8.907
-15.5 | -0.917 | 0.09786 | -0.02 | -9.371
-15 | -0.921 | 0.08659 | -0.022 | -10.638
-14.5 | -0.991 | 0.04187 | -0.03 | -23.671
-14 | -0.997 | 0.03326 | -0.031 | -29.985
-13.5 | -0.998 | 0.02673 | -0.033 | -37.351
-13 | -0.992 | 0.02218 | -0.034 | -44.71
-12.5 | -0.974 | 0.02017 | -0.035 | -48.291
-12 | -0.954 | 0.01793 | -0.037 | -53.228
-11.5 | -0.931 | 0.01619 | -0.038 | -57.51
-11 | -0.907 | 0.01468 | -0.039 | -61.795
-10.5 | -0.874 | 0.01366 | -0.04 | -64.01
-10 | -0.836 | 0.01297 | -0.041 | -64.473
-9.5 | -0.795 | 0.01232 | -0.042 | -64.491
-9 | -0.752 | 0.0109 | -0.043 | -68.992
-8.5 | -0.708 | 0.01088 | -0.045 | -65.052
-8 | -0.656 | 0.0105 | -0.046 | -62.497
-7.5 | -0.602 | 0.01012 | -0.047 | -59.486
-7 | -0.546 | 0.00979 | -0.048 | -55.753
-6.5 | -0.489 | 0.00947 | -0.048 | -51.646
-6 | -0.431 | 0.00915 | -0.049 | -47.095
-5.5 | -0.372 | 0.00888 | -0.05 | -41.884
-5 | -0.312 | 0.00855 | -0.051 | -36.506
-4.5 | -0.252 | 0.00591 | -0.052 | -42.616
-4 | -0.191 | 0.00588 | -0.053 | -32.517
-3.5 | -0.13 | 0.00589 | -0.054 | -22.114
-3 | -0.069 | 0.00593 | -0.055 | -11.647
-2.5 | -0.008 | 0.00594 | -0.056 | -1.275
-2 | 0.054 | 0.00597 | -0.057 | 9.05
-1.5 | 0.116 | 0.006 | -0.058 | 19.296
-1 | 0.177 | 0.00603 | -0.059 | 29.395
-0.5 | 0.239 | 0.00608 | -0.06 | 39.332
0 | 0.301 | 0.00613 | -0.06 | 49.059
0.5 | 0.362 | 0.00618 | -0.061 | 58.589
1 | 0.424 | 0.00623 | -0.062 | 68.019
1.5 | 0.485 | 0.00628 | -0.063 | 77.279
2 | 0.547 | 0.00634 | -0.064 | 86.227
2.5 | 0.608 | 0.00642 | -0.065 | 94.709
3 | 0.667 | 0.0065 | -0.066 | 102.754
3.5 | 0.728 | 0.00657 | -0.067 | 110.774
4 | 0.788 | 0.00668 | -0.068 | 118.037
4.5 | 0.847 | 0.00678 | -0.068 | 125.016
5 | 0.906 | 0.00691 | -0.069 | 131.031
5.5 | 0.963 | 0.00704 | -0.07 | 136.933
6 | 1.019 | 0.00728 | -0.071 | 140.018
6.5 | 1.063 | 0.01205 | -0.071 | 88.22
7 | 1.113 | 0.01322 | -0.072 | 84.167
7.5 | 1.161 | 0.01381 | -0.073 | 84.107
8 | 1.207 | 0.01459 | -0.073 | 82.767
8.5 | 1.251 | 0.01528 | -0.074 | 81.865
9 | 1.292 | 0.01606 | -0.075 | 80.441
9.5 | 1.33 | 0.01683 | -0.075 | 79.01
10 | 1.364 | 0.01767 | -0.076 | 77.206
10.5 | 1.392 | 0.01861 | -0.077 | 74.791
11 | 1.413 | 0.01966 | -0.077 | 71.883
11.5 | 1.43 | 0.02079 | -0.078 | 68.793
12 | 1.443 | 0.02187 | -0.078 | 65.964
12.5 | 1.451 | 0.02307 | -0.079 | 62.889
13 | 1.453 | 0.02424 | -0.079 | 59.967
13.5 | 1.451 | 0.02578 | -0.08 | 56.299
14 | 1.442 | 0.02805 | -0.08 | 51.403
14.5 | 1.429 | 0.03009 | -0.08 | 47.493
15 | 1.41 | 0.03294 | -0.08 | 42.796
15.5 | 1.387 | 0.03597 | -0.08 | 38.569
16 | 1.359 | 0.04005 | -0.08 | 33.92
16.5 | 1.318 | 0.04591 | -0.08 | 28.715
17 | 1.274 | 0.05308 | -0.079 | 24.008
17.5 | 1.227 | 0.06194 | -0.078 | 19.81
18 | 1.122 | 0.1053 | -0.067 | 10.658

## 50. Re 2M Mach 0.00 (2)
BIGFOIL.COM POLAR EXPORT
NACA64A316
NACA64A316 |  |  |  | Cl Max: | 1.5051 | at alpha= | 18.5 | deg
XFOIL ncrit=9 |  |  |  | L/D Max: | 113.041 | at alpha= | 5 | deg
Re: | 2000000 |  |  | Cd Min: | 0.08589 | at alpha= | -20 | deg
Mach: | 0 |  |  | Cl=0 at alpha= | -2.1518 | deg
|  |  |  | @ Cl=0.1, Cd= | 0.00533
|  |  |  | @ Cl=0.4, Cd= | 0.0055127
|  |  |  | @ Cl=0.6, Cd= | 0.0059249
alpha (deg) | Cl | Cd | Cm | Cl/Cd
-20 | -1.1115 | 0.08589 | -0.0596 | -12.941
-19.5 | -1.1424 | 0.07399 | -0.0659 | -15.4399
-19 | -1.1779 | 0.06244 | -0.0714 | -18.8645
-18.5 | -1.1797 | 0.05601 | -0.0741 | -21.0623
-18 | -1.1982 | 0.04807 | -0.0768 | -24.9261
-17.5 | -1.1749 | 0.04514 | -0.0778 | -26.0279
-17 | -1.1828 | 0.03929 | -0.0786 | -30.1044
-16.5 | -1.1736 | 0.03544 | -0.0788 | -33.1151
-16 | -1.1557 | 0.03256 | -0.0786 | -35.4945
-15.5 | -1.148 | 0.02906 | -0.0776 | -39.5045
-15 | -1.1336 | 0.02645 | -0.0759 | -42.8582
-14.5 | -1.1169 | 0.02452 | -0.0734 | -45.5506
-14 | -1.0962 | 0.02054 | -0.0749 | -53.369
-13.5 | -1.0526 | 0.01866 | -0.0768 | -56.4094
-13 | -1.0016 | 0.01724 | -0.0792 | -58.0974
-12.5 | -0.9594 | 0.01603 | -0.0793 | -59.8503
-12 | -0.9188 | 0.01523 | -0.0781 | -60.3283
-11.5 | -0.8783 | 0.01451 | -0.0765 | -60.5307
-11 | -0.8379 | 0.01377 | -0.0748 | -60.8497
-10.5 | -0.8037 | 0.0127 | -0.0719 | -63.2835
-10 | -0.7566 | 0.01204 | -0.0711 | -62.8405
-9.5 | -0.7059 | 0.01149 | -0.0709 | -61.436
-9 | -0.6527 | 0.01104 | -0.0711 | -59.1214
-8.5 | -0.6012 | 0.01036 | -0.0711 | -58.0309
-8 | -0.543 | 0.0099 | -0.0723 | -54.8485
-7.5 | -0.4882 | 0.00945 | -0.0728 | -51.6614
-7 | -0.4356 | 0.0091 | -0.0726 | -47.8681
-6.5 | -0.385 | 0.00876 | -0.072 | -43.9498
-6 | -0.3361 | 0.00842 | -0.0709 | -39.9169
-5.5 | -0.2879 | 0.00812 | -0.0697 | -35.4557
-5 | -0.2412 | 0.00779 | -0.0681 | -30.9628
-4.5 | -0.1969 | 0.00739 | -0.066 | -26.6441
-4 | -0.1573 | 0.00683 | -0.0629 | -23.0307
-2.5 | -0.0351 | 0.00542 | -0.0542 | -6.476
-2 | 0.0153 | 0.00536 | -0.053 | 2.8545
-1.5 | 0.0653 | 0.00533 | -0.0519 | 12.2514
-1 | 0.1156 | 0.00533 | -0.0507 | 21.6886
-0.5 | 0.1675 | 0.00532 | -0.0499 | 31.485
0 | 0.2184 | 0.00534 | -0.0489 | 40.8989
0.5 | 0.269 | 0.00538 | -0.0479 | 50
1 | 0.3218 | 0.00541 | -0.0473 | 59.4824
1.5 | 0.373 | 0.00547 | -0.0464 | 68.1901
2 | 0.4236 | 0.00555 | -0.0454 | 76.3243
2.5 | 0.4752 | 0.00563 | -0.0446 | 84.405
3 | 0.5242 | 0.00575 | -0.0433 | 91.1652
4 | 0.6282 | 0.00599 | -0.0421 | 104.8748
4.5 | 0.6821 | 0.00619 | -0.042 | 110.1939
5 | 0.7359 | 0.00651 | -0.042 | 113.0415
5.5 | 0.7811 | 0.00745 | -0.0408 | 104.8456
6 | 0.8307 | 0.00863 | -0.0409 | 96.2572
6.5 | 0.8698 | 0.00978 | -0.0387 | 88.9366
7 | 0.91 | 0.01066 | -0.0367 | 85.3659
7.5 | 0.9517 | 0.01139 | -0.0349 | 83.5558
8 | 0.9941 | 0.01208 | -0.0334 | 82.293
8.5 | 1.046 | 0.01256 | -0.034 | 83.2803
9 | 1.1046 | 0.01358 | -0.0362 | 81.3402
9.5 | 1.1378 | 0.0145 | -0.0332 | 78.469
10 | 1.1697 | 0.01555 | -0.0302 | 75.2219
10.5 | 1.2016 | 0.01667 | -0.0275 | 72.0816
11 | 1.2326 | 0.01789 | -0.0248 | 68.8988
11.5 | 1.2623 | 0.01925 | -0.0222 | 65.574
12 | 1.2884 | 0.02091 | -0.0194 | 61.6165
12.5 | 1.3172 | 0.02247 | -0.0172 | 58.6204
13 | 1.3412 | 0.02441 | -0.0148 | 54.9447
13.5 | 1.3646 | 0.02649 | -0.0125 | 51.5138
14 | 1.385 | 0.02889 | -0.0103 | 47.9405
14.5 | 1.4084 | 0.03116 | -0.0086 | 45.199
15 | 1.4291 | 0.03372 | -0.007 | 42.3814
15.5 | 1.4443 | 0.03688 | -0.0054 | 39.1621
16 | 1.4559 | 0.04048 | -0.0039 | 35.9659
16.5 | 1.4671 | 0.04429 | -0.0027 | 33.1249
17 | 1.4792 | 0.04814 | -0.0019 | 30.727
17.5 | 1.4925 | 0.05197 | -0.0014 | 28.7185
18 | 1.4957 | 0.05707 | -0.0011 | 26.2082
18.5 | 1.5051 | 0.06155 | -0.0012 | 24.4533
19 | 1.5043 | 0.06744 | -0.0016 | 22.3058
19.5 | 1.4997 | 0.07393 | -0.0024 | 20.2854
20 | 1.4932 | 0.08096 | -0.0038 | 18.4437

## 51. Re 2M Mach 0.10 (1)
BIGFOIL.COM POLAR EXPORT
NACA64A316
NACA64A316 |  |  |  | Cl Max: | 1.442 | at alpha= | 12.5 | deg
JavaFoil+Calcfoil stall+Eppler ext transition |  |  |  | L/D Max: | 139.058 | at alpha= | 6 | deg
Re: | 2000000 |  |  | Cd Min: | 0.00589 | at alpha= | -4 | deg
Mach: | 0.1 |  |  | Cl=0 at alpha= | -2.4355 | deg
|  |  |  | @ Cl=0.1, Cd= | 0.0059948
|  |  |  | @ Cl=0.4, Cd= | 0.006219
|  |  |  | @ Cl=0.6, Cd= | 0.0064238
alpha (deg) | Cl | Cd | Cm | Cl/Cd
-18.5 | -0.815 | 0.14482 | -0.015 | -5.627
-18 | -0.836 | 0.13825 | -0.015 | -6.045
-17.5 | -0.856 | 0.13075 | -0.016 | -6.545
-17 | -0.873 | 0.12322 | -0.017 | -7.089
-16.5 | -0.889 | 0.11515 | -0.018 | -7.719
-16 | -0.894 | 0.10755 | -0.019 | -8.317
-15.5 | -0.895 | 0.10227 | -0.02 | -8.755
-15 | -0.899 | 0.09284 | -0.021 | -9.68
-14.5 | -0.96 | 0.05041 | -0.029 | -19.043
-14 | -0.975 | 0.03782 | -0.031 | -25.786
-13.5 | -0.983 | 0.02899 | -0.033 | -33.921
-13 | -0.982 | 0.02322 | -0.034 | -42.302
-12.5 | -0.968 | 0.02081 | -0.035 | -46.485
-12 | -0.95 | 0.01837 | -0.037 | -51.715
-11.5 | -0.926 | 0.01686 | -0.038 | -54.951
-11 | -0.905 | 0.01503 | -0.039 | -60.183
-10.5 | -0.873 | 0.01393 | -0.04 | -62.685
-10 | -0.837 | 0.01312 | -0.041 | -63.774
-9.5 | -0.796 | 0.01247 | -0.043 | -63.807
-9 | -0.752 | 0.01184 | -0.044 | -63.569
-8.5 | -0.71 | 0.01103 | -0.045 | -64.424
-8 | -0.659 | 0.01054 | -0.046 | -62.461
-7.5 | -0.604 | 0.01015 | -0.047 | -59.536
-7 | -0.548 | 0.00982 | -0.048 | -55.852
-6.5 | -0.491 | 0.0095 | -0.049 | -51.721
-6 | -0.433 | 0.00918 | -0.05 | -47.16
-5.5 | -0.374 | 0.00889 | -0.051 | -42.018
-5 | -0.314 | 0.00856 | -0.051 | -36.636
-4.5 | -0.253 | 0.00593 | -0.052 | -42.74
-4 | -0.192 | 0.00589 | -0.053 | -32.641
-3.5 | -0.131 | 0.0059 | -0.054 | -22.203
-3 | -0.069 | 0.00593 | -0.055 | -11.7
-2.5 | -0.008 | 0.00595 | -0.056 | -1.279
-2 | 0.054 | 0.00598 | -0.057 | 9.085
-1.5 | 0.116 | 0.006 | -0.058 | 19.366
-1 | 0.178 | 0.00604 | -0.059 | 29.489
-0.5 | 0.24 | 0.00609 | -0.06 | 39.455
0 | 0.302 | 0.00614 | -0.061 | 49.208
0.5 | 0.364 | 0.00619 | -0.062 | 58.805
1 | 0.426 | 0.00624 | -0.063 | 68.283
1.5 | 0.488 | 0.00631 | -0.063 | 77.238
2 | 0.55 | 0.00635 | -0.064 | 86.567
2.5 | 0.611 | 0.00644 | -0.065 | 94.95
3 | 0.671 | 0.00651 | -0.066 | 103.093
3.5 | 0.732 | 0.00659 | -0.067 | 111.068
4 | 0.792 | 0.00669 | -0.068 | 118.418
4.5 | 0.852 | 0.00682 | -0.069 | 124.903
5 | 0.91 | 0.00694 | -0.07 | 131.264
5.5 | 0.968 | 0.00705 | -0.071 | 137.292
6 | 1.024 | 0.00736 | -0.071 | 139.058
6.5 | 1.068 | 0.01219 | -0.072 | 87.597
7 | 1.117 | 0.01332 | -0.072 | 83.873
7.5 | 1.166 | 0.01394 | -0.073 | 83.602
8 | 1.211 | 0.01472 | -0.074 | 82.306
8.5 | 1.255 | 0.01546 | -0.074 | 81.159
9 | 1.295 | 0.01623 | -0.075 | 79.806
9.5 | 1.332 | 0.01702 | -0.076 | 78.278
10 | 1.366 | 0.01788 | -0.076 | 76.374
10.5 | 1.391 | 0.01894 | -0.077 | 73.444
11 | 1.411 | 0.01996 | -0.077 | 70.704
11.5 | 1.427 | 0.02111 | -0.078 | 67.574
12 | 1.437 | 0.02224 | -0.079 | 64.611
12.5 | 1.442 | 0.02349 | -0.079 | 61.405
13 | 1.442 | 0.02485 | -0.08 | 58.022
13.5 | 1.436 | 0.02642 | -0.08 | 54.354
14 | 1.424 | 0.02836 | -0.08 | 50.204
14.5 | 1.405 | 0.03106 | -0.08 | 45.231
15 | 1.381 | 0.03422 | -0.08 | 40.347
15.5 | 1.353 | 0.03765 | -0.08 | 35.93
16 | 1.318 | 0.04251 | -0.08 | 30.998
16.5 | 1.268 | 0.05037 | -0.079 | 25.178
17 | 1.21 | 0.06275 | -0.077 | 19.277
17.5 | 1.137 | 0.08452 | -0.072 | 13.449

## 52. Re 2M Mach 0.10 (2)
BIGFOIL.COM POLAR EXPORT
NACA64A316
NACA64A316 |  |  |  | Cl Max: | 1.4909 | at alpha= | 18.5 | deg
XFOIL ncrit=9 |  |  |  | L/D Max: | 112.824 | at alpha= | 5 | deg
Re: | 2000000 |  |  | Cd Min: | 0.10239 | at alpha= | -20 | deg
Mach: | 0.1 |  |  | Cl=0 at alpha= | -2.1457 | deg
|  |  |  | @ Cl=0.1, Cd= | 0.0053469
|  |  |  | @ Cl=0.4, Cd= | 0.0055255
|  |  |  | @ Cl=0.6, Cd= | 0.00593
alpha (deg) | Cl | Cd | Cm | Cl/Cd
-20 | -1.0245 | 0.10239 | -0.0521 | -10.0059
-19.5 | -1.0761 | 0.08627 | -0.061 | -12.4736
-19 | -1.1291 | 0.07112 | -0.069 | -15.876
-18.5 | -1.1366 | 0.06333 | -0.0727 | -17.9473
-18 | -1.1666 | 0.05338 | -0.0768 | -21.8546
-17.5 | -1.1464 | 0.04979 | -0.0782 | -23.0247
-17 | -1.1598 | 0.04292 | -0.0799 | -27.0224
-16.5 | -1.1557 | 0.03835 | -0.0804 | -30.1356
-16 | -1.1421 | 0.03488 | -0.0804 | -32.7437
-15.5 | -1.1371 | 0.03095 | -0.0796 | -36.7399
-15 | -1.1253 | 0.02794 | -0.0782 | -40.2756
-14.5 | -1.1081 | 0.02581 | -0.076 | -42.933
-14 | -1.0923 | 0.02183 | -0.0766 | -50.0366
-13.5 | -1.0527 | 0.01946 | -0.0785 | -54.0956
-13 | -1.0024 | 0.01784 | -0.0809 | -56.1883
-12.5 | -0.9599 | 0.01644 | -0.0813 | -58.3881
-12 | -0.9193 | 0.01556 | -0.0802 | -59.081
-11.5 | -0.8794 | 0.01477 | -0.0785 | -59.5396
-11 | -0.8395 | 0.01396 | -0.0766 | -60.1361
-10.5 | -0.8045 | 0.01291 | -0.0737 | -62.316
-10 | -0.7597 | 0.0122 | -0.0724 | -62.2705
-9.5 | -0.709 | 0.01161 | -0.072 | -61.068
-9 | -0.6558 | 0.01113 | -0.0722 | -58.9218
-8.5 | -0.6041 | 0.01045 | -0.072 | -57.8086
-8 | -0.5461 | 0.00997 | -0.0731 | -54.7743
-7.5 | -0.4905 | 0.00952 | -0.0736 | -51.5231
-7 | -0.4374 | 0.00917 | -0.0734 | -47.699
-5.5 | -0.2895 | 0.00815 | -0.0702 | -35.5215
-5 | -0.2424 | 0.00782 | -0.0686 | -30.9974
-4.5 | -0.1976 | 0.00743 | -0.0665 | -26.5949
-4 | -0.158 | 0.00687 | -0.0633 | -22.9985
-3.5 | -0.1212 | 0.00622 | -0.0597 | -19.4855
-3 | -0.0851 | 0.00558 | -0.0557 | -15.2509
-2.5 | -0.036 | 0.00544 | -0.0543 | -6.6176
-2 | 0.0148 | 0.00538 | -0.0532 | 2.7509
-1.5 | 0.0651 | 0.00534 | -0.052 | 12.191
-1 | 0.1153 | 0.00535 | -0.0508 | 21.5514
-0.5 | 0.1675 | 0.00534 | -0.05 | 31.367
0 | 0.2188 | 0.00535 | -0.049 | 40.8972
0.5 | 0.2694 | 0.0054 | -0.0479 | 49.8889
1 | 0.3226 | 0.00542 | -0.0473 | 59.5203
1.5 | 0.3741 | 0.00549 | -0.0464 | 68.1421
2 | 0.4251 | 0.00556 | -0.0454 | 76.4568
2.5 | 0.4762 | 0.00565 | -0.0444 | 84.2832
3 | 0.5255 | 0.00576 | -0.0431 | 91.2326
3.5 | 0.577 | 0.00587 | -0.0423 | 98.2964
4 | 0.6307 | 0.00601 | -0.042 | 104.9418
4.5 | 0.6849 | 0.00622 | -0.0419 | 110.1125
5 | 0.739 | 0.00655 | -0.0418 | 112.8244
5.5 | 0.7844 | 0.00752 | -0.0406 | 104.3085
6 | 0.8335 | 0.0087 | -0.0405 | 95.8046
7 | 0.912 | 0.01076 | -0.036 | 84.7584
7.5 | 0.9535 | 0.01152 | -0.0341 | 82.7691
8.5 | 1.0467 | 0.01274 | -0.0328 | 82.1586
9 | 1.1059 | 0.01377 | -0.0351 | 80.3123
9.5 | 1.1393 | 0.01473 | -0.032 | 77.3456
10 | 1.1711 | 0.01583 | -0.029 | 73.9798
10.5 | 1.2018 | 0.01706 | -0.026 | 70.4455
11 | 1.2336 | 0.0183 | -0.0234 | 67.4098
11.5 | 1.2618 | 0.01981 | -0.0206 | 63.6951
12 | 1.2891 | 0.02147 | -0.018 | 60.0419
12.5 | 1.317 | 0.02315 | -0.0156 | 56.8898
13 | 1.3388 | 0.02534 | -0.013 | 52.8335
13.5 | 1.3641 | 0.02736 | -0.011 | 49.8575
14 | 1.3834 | 0.02995 | -0.0087 | 46.1903
14.5 | 1.406 | 0.03238 | -0.007 | 43.4219
15 | 1.4258 | 0.03514 | -0.0054 | 40.5748
15.5 | 1.4382 | 0.03865 | -0.0037 | 37.2109
16 | 1.4446 | 0.04289 | -0.0021 | 33.6815
16.5 | 1.4621 | 0.04625 | -0.0013 | 31.613
17 | 1.4724 | 0.05042 | -0.0005 | 29.2027
17.5 | 1.4842 | 0.05457 | -0.0001 | 27.1981
18 | 1.4846 | 0.06013 | 0.0001 | 24.6898
18.5 | 1.4909 | 0.06516 | -0.0002 | 22.8806
19 | 1.4871 | 0.07162 | -0.0008 | 20.7638
19.5 | 1.472 | 0.07972 | -0.0022 | 18.4646
20 | 1.4626 | 0.08743 | -0.0041 | 16.7288

## 53. Re 2M Mach 0.25 (1)
BIGFOIL.COM POLAR EXPORT
NACA64A316
NACA64A316 |  |  |  | Cl Max: | 1.391 | at alpha= | 11 | deg
JavaFoil+Calcfoil stall+Eppler ext transition |  |  |  | L/D Max: | 138.494 | at alpha= | 6 | deg
Re: | 2000000 |  |  | Cd Min: | 0.00595 | at alpha= | -3.5 | deg
Mach: | 0.25 |  |  | Cl=0 at alpha= | -2.4375 | deg
|  |  |  | @ Cl=0.1, Cd= | 0.00605
|  |  |  | @ Cl=0.4, Cd= | 0.0062962
|  |  |  | @ Cl=0.6, Cd= | 0.0064944
alpha (deg) | Cl | Cd | Cm | Cl/Cd
-17 | -0.632 | 0.14789 | -0.014 | -4.275
-16.5 | -0.68 | 0.13526 | -0.015 | -5.03
-16 | -0.713 | 0.12578 | -0.016 | -5.665
-15.5 | -0.74 | 0.117 | -0.017 | -6.323
-15 | -0.763 | 0.10787 | -0.018 | -7.073
-14.5 | -0.781 | 0.10023 | -0.02 | -7.794
-14 | -0.794 | 0.09293 | -0.021 | -8.542
-13.5 | -0.806 | 0.08275 | -0.023 | -9.745
-13 | -0.811 | 0.07607 | -0.025 | -10.655
-12.5 | -0.894 | 0.03127 | -0.035 | -28.583
-12 | -0.905 | 0.02325 | -0.037 | -38.903
-11.5 | -0.898 | 0.0197 | -0.038 | -45.571
-11 | -0.881 | 0.01765 | -0.04 | -49.905
-10.5 | -0.859 | 0.01584 | -0.041 | -54.251
-10 | -0.835 | 0.01418 | -0.042 | -58.88
-9.5 | -0.8 | 0.01328 | -0.044 | -60.215
-9 | -0.759 | 0.01251 | -0.045 | -60.691
-8.5 | -0.714 | 0.01189 | -0.046 | -60.088
-8 | -0.671 | 0.0111 | -0.047 | -60.498
-7.5 | -0.618 | 0.01054 | -0.048 | -58.567
-7 | -0.561 | 0.01015 | -0.049 | -55.277
-6.5 | -0.503 | 0.00979 | -0.05 | -51.374
-6 | -0.444 | 0.00939 | -0.051 | -47.245
-5.5 | -0.383 | 0.00906 | -0.052 | -42.289
-5 | -0.322 | 0.00874 | -0.053 | -36.849
-4.5 | -0.26 | 0.00835 | -0.054 | -31.157
-4 | -0.197 | 0.00598 | -0.055 | -33.012
-3.5 | -0.135 | 0.00595 | -0.056 | -22.605
-3 | -0.071 | 0.006 | -0.057 | -11.892
-2.5 | -0.008 | 0.00601 | -0.058 | -1.303
-2 | 0.056 | 0.00605 | -0.059 | 9.222
-1.5 | 0.12 | 0.00605 | -0.06 | 19.765
-1 | 0.183 | 0.00609 | -0.061 | 30.085
-0.5 | 0.247 | 0.00613 | -0.061 | 40.233
0 | 0.31 | 0.0062 | -0.062 | 50.049
0.5 | 0.374 | 0.00628 | -0.063 | 59.583
1 | 0.438 | 0.00632 | -0.064 | 69.202
1.5 | 0.501 | 0.00638 | -0.065 | 78.522
2 | 0.565 | 0.00645 | -0.066 | 87.588
2.5 | 0.628 | 0.00653 | -0.067 | 96.244
3 | 0.689 | 0.00662 | -0.068 | 104.136
3.5 | 0.752 | 0.0067 | -0.069 | 112.12
4 | 0.813 | 0.00681 | -0.07 | 119.378
4.5 | 0.874 | 0.00695 | -0.071 | 125.772
5 | 0.935 | 0.00708 | -0.072 | 131.986
5.5 | 0.993 | 0.00723 | -0.072 | 137.367
6 | 1.05 | 0.00758 | -0.073 | 138.494
6.5 | 1.091 | 0.01292 | -0.073 | 84.435
7 | 1.141 | 0.01393 | -0.074 | 81.931
7.5 | 1.188 | 0.01477 | -0.075 | 80.454
8 | 1.233 | 0.01552 | -0.075 | 79.456
8.5 | 1.274 | 0.01641 | -0.076 | 77.595
9 | 1.31 | 0.0173 | -0.077 | 75.75
9.5 | 1.342 | 0.01821 | -0.078 | 73.692
10 | 1.367 | 0.0193 | -0.078 | 70.841
10.5 | 1.383 | 0.02053 | -0.079 | 67.366
11 | 1.391 | 0.02174 | -0.079 | 64.014
11.5 | 1.391 | 0.0233 | -0.08 | 59.711
12 | 1.383 | 0.0249 | -0.08 | 55.548
12.5 | 1.366 | 0.02659 | -0.081 | 51.394
13 | 1.339 | 0.02851 | -0.081 | 46.944
13.5 | 1.3 | 0.03153 | -0.081 | 41.222
14 | 1.25 | 0.03565 | -0.081 | 35.07
14.5 | 1.186 | 0.04272 | -0.079 | 27.75
15 | 1.017 | 0.09667 | -0.06 | 10.525
15.5 | 0.946 | 0.11566 | -0.052 | 8.175
16 | 0.883 | 0.12843 | -0.048 | 6.873

## 54. Re 2M Mach 0.25 (2)
BIGFOIL.COM POLAR EXPORT
NACA64A316
NACA64A316 |  |  |  | Cl Max: | 1.4157 | at alpha= | 17 | deg
XFOIL ncrit=9 |  |  |  | L/D Max: | 112.467 | at alpha= | 5 | deg
Re: | 2000000 |  |  | Cd Min: | 0.21296 | at alpha= | -20 | deg
Mach: | 0.25 |  |  | Cl=0 at alpha= | -2.1118 | deg
|  |  |  | @ Cl=0.1, Cd= | 0.0054088
|  |  |  | @ Cl=0.4, Cd= | 0.0055985
|  |  |  | @ Cl=0.6, Cd= | 0.0060027
alpha (deg) | Cl | Cd | Cm | Cl/Cd
-20 | -0.5759 | 0.21296 | -0.0032 | -2.7043
-19.5 | -0.5592 | 0.20697 | -0.007 | -2.7018
-18 | -0.8222 | 0.11463 | -0.0507 | -7.1726
-17.5 | -0.8792 | 0.09654 | -0.0609 | -9.1071
-17 | -0.9424 | 0.07853 | -0.0712 | -12.0005
-16.5 | -0.9764 | 0.06617 | -0.0781 | -14.7559
-16 | -0.9993 | 0.0564 | -0.0827 | -17.7181
-15.5 | -1.0182 | 0.04812 | -0.0857 | -21.1596
-15 | -1.0322 | 0.04129 | -0.087 | -24.9988
-14.5 | -1.0289 | 0.03669 | -0.0868 | -28.0431
-14 | -1.0307 | 0.03228 | -0.0852 | -31.93
-13.5 | -1.027 | 0.0267 | -0.0863 | -38.4644
-13 | -0.9949 | 0.02299 | -0.0886 | -43.2753
-12.5 | -0.9531 | 0.01985 | -0.0915 | -48.0151
-12 | -0.9108 | 0.01827 | -0.0914 | -49.8522
-11.5 | -0.8756 | 0.01681 | -0.0897 | -52.088
-11 | -0.8424 | 0.01539 | -0.087 | -54.7368
-10.5 | -0.8023 | 0.01442 | -0.0846 | -55.638
-10 | -0.7664 | 0.01318 | -0.0815 | -58.1487
-9.5 | -0.7217 | 0.01242 | -0.0793 | -58.1079
-9 | -0.6721 | 0.01173 | -0.078 | -57.2975
-8.5 | -0.6172 | 0.01113 | -0.0777 | -55.4537
-8 | -0.5622 | 0.01038 | -0.0775 | -54.1618
-7.5 | -0.5023 | 0.00993 | -0.0782 | -50.5841
-7 | -0.4486 | 0.00944 | -0.0775 | -47.5212
-6.5 | -0.3961 | 0.00905 | -0.0766 | -43.768
-6 | -0.3453 | 0.00869 | -0.0752 | -39.7353
-5.5 | -0.296 | 0.00836 | -0.0735 | -35.4067
-5 | -0.248 | 0.00803 | -0.0715 | -30.8842
-4.5 | -0.2018 | 0.00768 | -0.0692 | -26.276
-4 | -0.1608 | 0.00713 | -0.0659 | -22.5526
-3.5 | -0.1231 | 0.00646 | -0.062 | -19.0557
-3 | -0.089 | 0.00569 | -0.0573 | -15.6415
-2.5 | -0.0401 | 0.00553 | -0.0554 | -7.2514
-1.5 | 0.0632 | 0.00543 | -0.0527 | 11.639
-1 | 0.1152 | 0.0054 | -0.0514 | 21.3333
-0.5 | 0.1672 | 0.00543 | -0.0502 | 30.7919
0 | 0.2199 | 0.00544 | -0.0491 | 40.4228
0.5 | 0.2733 | 0.00547 | -0.0482 | 49.9634
1 | 0.3253 | 0.00554 | -0.0469 | 58.7184
1.5 | 0.3791 | 0.00557 | -0.0461 | 68.061
2 | 0.4305 | 0.00564 | -0.0448 | 76.3298
2.5 | 0.4816 | 0.00573 | -0.0433 | 84.0489
3 | 0.5339 | 0.00583 | -0.0422 | 91.578
3.5 | 0.5885 | 0.00597 | -0.0416 | 98.5762
4 | 0.6447 | 0.00613 | -0.0413 | 105.1713
4.5 | 0.7003 | 0.00638 | -0.041 | 109.7649
5 | 0.7569 | 0.00673 | -0.041 | 112.4666
5.5 | 0.8038 | 0.00794 | -0.0399 | 101.2343
6 | 0.849 | 0.00914 | -0.0385 | 92.8884
6.5 | 0.8839 | 0.01038 | -0.0351 | 85.1541
7 | 0.9218 | 0.01138 | -0.0322 | 81.0018
8 | 1.0044 | 0.01309 | -0.0277 | 76.7303
8.5 | 1.0546 | 0.01375 | -0.0275 | 76.6982
9 | 1.1107 | 0.01508 | -0.0287 | 73.6538
9.5 | 1.1439 | 0.0163 | -0.0255 | 70.1779
10 | 1.1759 | 0.01767 | -0.0223 | 66.5478
10.5 | 1.2059 | 0.01925 | -0.0191 | 62.6442
11 | 1.235 | 0.02097 | -0.016 | 58.8937
11.5 | 1.2618 | 0.02295 | -0.0131 | 54.9804
12 | 1.2882 | 0.02507 | -0.0103 | 51.3841
12.5 | 1.3098 | 0.02762 | -0.0075 | 47.4222
13 | 1.3304 | 0.0304 | -0.0049 | 43.7632
13.5 | 1.3544 | 0.03304 | -0.0029 | 40.9927
14 | 1.3672 | 0.03674 | -0.0006 | 37.2128
14.5 | 1.3855 | 0.04011 | 0.0011 | 34.5425
15 | 1.3913 | 0.04477 | 0.0028 | 31.0766
15.5 | 1.398 | 0.04957 | 0.004 | 28.2025
16 | 1.4057 | 0.05451 | 0.0048 | 25.7879
16.5 | 1.414 | 0.05956 | 0.0052 | 23.7408
17 | 1.4157 | 0.06553 | 0.0051 | 21.6038
17.5 | 1.414 | 0.0721 | 0.0045 | 19.6117
18 | 1.3969 | 0.08083 | 0.0029 | 17.2819
18.5 | 1.3694 | 0.09135 | 0 | 14.9907
19 | 1.3462 | 0.10183 | -0.0036 | 13.2201
19.5 | 1.3248 | 0.11254 | -0.0079 | 11.7718
20 | 1.2996 | 0.12422 | -0.0134 | 10.4621

## 55. Re 2M Mach 0.50 (1)
BIGFOIL.COM POLAR EXPORT
NACA64A316
NACA64A316 |  |  |  | Cl Max: | 1.253 | at alpha= | 20 | deg
JavaFoil+Calcfoil stall+Eppler ext transition |  |  |  | L/D Max: | 131.161 | at alpha= | 5 | deg
Re: | 2000000 |  |  | Cd Min: | 0.00623 | at alpha= | -3.5 | deg
Mach: | 0.5 |  |  | Cl=0 at alpha= | -2.4366 | deg
|  |  |  | @ Cl=0.1, Cd= | 0.0063106
|  |  |  | @ Cl=0.4, Cd= | 0.0065722
|  |  |  | @ Cl=0.6, Cd= | 0.006852
alpha (deg) | Cl | Cd | Cm | Cl/Cd
-20 | -0.988 | 0.18067 | -0.017 | -5.469
-19.5 | -0.958 | 0.17091 | -0.017 | -5.607
-19 | -0.93 | 0.16639 | -0.017 | -5.592
-18.5 | -0.903 | 0.16039 | -0.018 | -5.629
-18 | -0.876 | 0.1554 | -0.018 | -5.635
-17.5 | -0.849 | 0.15539 | -0.019 | -5.464
-17 | -0.819 | 0.1486 | -0.018 | -5.512
-16.5 | -0.791 | 0.14269 | -0.019 | -5.544
-16 | -0.763 | 0.13813 | -0.019 | -5.527
-15.5 | -0.736 | 0.13003 | -0.02 | -5.659
-15 | -0.708 | 0.13211 | -0.02 | -5.361
-14.5 | -0.679 | 0.12235 | -0.019 | -5.549
-14 | -0.651 | 0.11801 | -0.02 | -5.518
-13.5 | -0.624 | 0.11432 | -0.02 | -5.454
-13 | -0.596 | 0.11359 | -0.021 | -5.248
-12.5 | -0.567 | 0.10411 | -0.02 | -5.444
-12 | -0.539 | 0.09925 | -0.021 | -5.43
-11.5 | -0.511 | 0.0982 | -0.021 | -5.204
-11 | -0.483 | 0.09176 | -0.022 | -5.265
-10.5 | -0.454 | 0.09045 | -0.02 | -5.024
-10 | -0.427 | 0.07088 | -0.022 | -6.02
-9.5 | -0.399 | 0.06358 | -0.024 | -6.282
-9 | -0.464 | 0.06353 | -0.023 | -7.307
-8.5 | -0.66 | 0.01776 | -0.049 | -37.181
-8 | -0.668 | 0.01488 | -0.051 | -44.901
-7.5 | -0.641 | 0.01335 | -0.053 | -48.048
-7 | -0.595 | 0.01242 | -0.054 | -47.928
-6.5 | -0.542 | 0.01165 | -0.055 | -46.527
-6 | -0.488 | 0.01077 | -0.057 | -45.272
-5.5 | -0.424 | 0.01022 | -0.058 | -41.451
-5 | -0.357 | 0.00971 | -0.059 | -36.805
-4.5 | -0.289 | 0.00921 | -0.06 | -31.397
-4 | -0.22 | 0.00628 | -0.061 | -35.033
-3.5 | -0.15 | 0.00623 | -0.062 | -24.092
-3 | -0.08 | 0.00623 | -0.063 | -12.771
-2.5 | -0.009 | 0.00624 | -0.064 | -1.399
-2 | 0.062 | 0.0063 | -0.066 | 9.912
-1.5 | 0.134 | 0.00632 | -0.067 | 21.135
-1 | 0.205 | 0.00639 | -0.068 | 32.068
-0.5 | 0.276 | 0.00645 | -0.069 | 42.757
0 | 0.347 | 0.00652 | -0.07 | 53.228
0.5 | 0.418 | 0.00659 | -0.071 | 63.441
1 | 0.489 | 0.00667 | -0.072 | 73.391
1.5 | 0.56 | 0.00679 | -0.073 | 82.569
2 | 0.631 | 0.0069 | -0.074 | 91.511
2.5 | 0.702 | 0.00699 | -0.075 | 100.447
3 | 0.77 | 0.00712 | -0.076 | 108.02
3.5 | 0.839 | 0.0073 | -0.077 | 114.843
4 | 0.907 | 0.00744 | -0.078 | 121.951
4.5 | 0.974 | 0.00767 | -0.079 | 126.962
5 | 1.039 | 0.00792 | -0.08 | 131.161
5.5 | 1.1 | 0.0084 | -0.081 | 130.983
6 | 1.136 | 0.01505 | -0.081 | 75.503
6.5 | 1.184 | 0.01635 | -0.081 | 72.386
7 | 1.222 | 0.0176 | -0.082 | 69.432
7.5 | 1.245 | 0.01914 | -0.083 | 65.054
8 | 1.248 | 0.02085 | -0.083 | 59.85
8.5 | 1.209 | 0.02274 | -0.084 | 53.145
9 | 1.005 | 0.02519 | -0.084 | 39.91
9.5 | 0.671 | 0.06908 | -0.042 | 9.711
10 | 0.697 | 0.08755 | -0.038 | 7.956
10.5 | 0.724 | 0.0864 | -0.038 | 8.38
11 | 0.752 | 0.09318 | -0.041 | 8.074
11.5 | 0.78 | 0.09677 | -0.042 | 8.058
12 | 0.807 | 0.1022 | -0.043 | 7.897
12.5 | 0.836 | 0.10849 | -0.046 | 7.706
13 | 0.863 | 0.11057 | -0.046 | 7.804
13.5 | 0.89 | 0.11531 | -0.047 | 7.72
14 | 0.92 | 0.11974 | -0.051 | 7.679
14.5 | 0.946 | 0.12311 | -0.051 | 7.686
15 | 0.973 | 0.12998 | -0.052 | 7.489
15.5 | 1.001 | 0.13443 | -0.053 | 7.449
16 | 1.032 | 0.14409 | -0.057 | 7.16
16.5 | 1.057 | 0.14555 | -0.056 | 7.26
17 | 1.084 | 0.15186 | -0.057 | 7.136
17.5 | 1.112 | 0.15662 | -0.058 | 7.098
18 | 1.14 | 0.15719 | -0.06 | 7.252
18.5 | 1.167 | 0.16347 | -0.061 | 7.136
19 | 1.194 | 0.16874 | -0.062 | 7.075
19.5 | 1.222 | 0.18013 | -0.063 | 6.782
20 | 1.253 | 0.18366 | -0.066 | 6.822

## 56. Re 2M Mach 0.50 (2)
BIGFOIL.COM POLAR EXPORT
NACA64A316
NACA64A316 |  |  |  | Cl Max: | 1.2028 | at alpha= | 11.5 | deg
XFOIL ncrit=9 |  |  |  | L/D Max: | 109 | at alpha= | 4.5 | deg
Re: | 2000000 |  |  | Cd Min: | 0.15726 | at alpha= | 16.5 | deg
Mach: | 0.5 |  |  | Cl=0 at alpha= | -1.93 | deg
|  |  |  | @ Cl=0.1, Cd= | 0.0057705
|  |  |  | @ Cl=0.4, Cd= | 0.0060069
|  |  |  | @ Cl=0.6, Cd= | 0.0064572
alpha (deg) | Cl | Cd | Cm | Cl/Cd
-14.5 | -0.4477 | 0.13921 | -0.0498 | -3.216
-14 | -0.4507 | 0.12956 | -0.0537 | -3.4787
-13.5 | -0.4519 | 0.11876 | -0.0598 | -3.8052
-13 | -0.4724 | 0.10351 | -0.0691 | -4.5638
-12.5 | -0.5209 | 0.08538 | -0.0814 | -6.101
-12 | -0.5696 | 0.06669 | -0.0956 | -8.541
-11.5 | -0.5976 | 0.05207 | -0.1092 | -11.4769
-11 | -0.6251 | 0.04174 | -0.1161 | -14.976
-10.5 | -0.6489 | 0.03371 | -0.1187 | -19.2495
-9.5 | -0.6586 | 0.02239 | -0.1167 | -29.4149
-9 | -0.642 | 0.01861 | -0.1137 | -34.4976
-8.5 | -0.6166 | 0.01567 | -0.1101 | -39.3491
-8 | -0.5814 | 0.01365 | -0.1061 | -42.5934
-7.5 | -0.536 | 0.0122 | -0.1024 | -43.9344
-7 | -0.4744 | 0.01119 | -0.101 | -42.395
-5.5 | -0.3182 | 0.00934 | -0.0902 | -34.0685
-5 | -0.2682 | 0.00889 | -0.0862 | -30.1687
-4.5 | -0.218 | 0.0085 | -0.0824 | -25.6471
-4 | -0.1713 | 0.00805 | -0.078 | -21.2795
-3.5 | -0.1303 | 0.00747 | -0.0727 | -17.4431
-2.5 | -0.0629 | 0.00593 | -0.0596 | -10.6071
-2 | -0.008 | 0.00579 | -0.057 | -1.3817
-1.5 | 0.0491 | 0.00578 | -0.0548 | 8.4948
-1 | 0.1025 | 0.00577 | -0.0519 | 17.7643
-0.5 | 0.1582 | 0.00576 | -0.0496 | 27.4653
0 | 0.213 | 0.00578 | -0.0471 | 36.8512
0.5 | 0.2705 | 0.00584 | -0.0452 | 46.3185
1 | 0.3298 | 0.00589 | -0.0437 | 55.9932
1.5 | 0.3895 | 0.00599 | -0.0423 | 65.025
2 | 0.4516 | 0.00609 | -0.0413 | 74.1544
2.5 | 0.513 | 0.00622 | -0.0402 | 82.4759
3 | 0.5758 | 0.00639 | -0.0394 | 90.1095
3.5 | 0.6406 | 0.00657 | -0.0389 | 97.5038
4 | 0.7073 | 0.00678 | -0.0386 | 104.3215
4.5 | 0.7739 | 0.0071 | -0.0383 | 109
5 | 0.8361 | 0.00786 | -0.0377 | 106.374
5.5 | 0.8641 | 0.0098 | -0.032 | 88.1735
6 | 0.8934 | 0.01149 | -0.0265 | 77.7546
6.5 | 0.9178 | 0.01348 | -0.0207 | 68.0861
7 | 0.9507 | 0.0153 | -0.0163 | 62.1373
7.5 | 0.9884 | 0.01707 | -0.0127 | 57.9028
8 | 1.026 | 0.019 | -0.0093 | 54
8.5 | 1.0619 | 0.02122 | -0.0062 | 50.0424
9 | 1.119 | 0.02399 | -0.0072 | 46.6444
9.5 | 1.147 | 0.02689 | -0.0033 | 42.6553
10 | 1.1702 | 0.03029 | 0.0006 | 38.6332
10.5 | 1.1868 | 0.03433 | 0.0044 | 34.5703
11 | 1.1984 | 0.03896 | 0.0077 | 30.7598
11.5 | 1.2028 | 0.0444 | 0.0109 | 27.0901
12 | 1.1993 | 0.05075 | 0.0134 | 23.6315
12.5 | 1.1885 | 0.05809 | 0.015 | 20.4596
13 | 1.1703 | 0.0666 | 0.0152 | 17.5721
13.5 | 1.1446 | 0.07654 | 0.0137 | 14.9543
14 | 1.1154 | 0.08775 | 0.0103 | 12.7111
14.5 | 1.0808 | 0.10036 | 0.0049 | 10.7692
15 | 1.0486 | 0.11365 | -0.0019 | 9.2266
15.5 | 1.0182 | 0.12752 | -0.0096 | 7.9846
16 | 0.9878 | 0.1421 | -0.0182 | 6.9514
16.5 | 0.9589 | 0.15726 | -0.0273 | 6.0975

## 57. Re 3M Mach 0.00 (1)
BIGFOIL.COM POLAR EXPORT
NACA64A316
NACA64A316 |  |  |  | Cl Max: | 1.458 | at alpha= | 13 | deg
JavaFoil+Calcfoil stall+Eppler ext transition |  |  |  | L/D Max: | 142.643 | at alpha= | 5.5 | deg
Re: | 3000000 |  |  | Cd Min: | 0.0056 | at alpha= | -3.5 | deg
Mach: | 0 |  |  | Cl=0 at alpha= | -2.4355 | deg
|  |  |  | @ Cl=0.1, Cd= | 0.0056797
|  |  |  | @ Cl=0.4, Cd= | 0.0058845
|  |  |  | @ Cl=0.6, Cd= | 0.0060495
alpha (deg) | Cl | Cd | Cm | Cl/Cd
-19.5 | -0.816 | 0.15312 | -0.014 | -5.328
-19 | -0.839 | 0.14128 | -0.016 | -5.937
-18.5 | -0.859 | 0.13374 | -0.016 | -6.422
-18 | -0.879 | 0.12467 | -0.017 | -7.048
-17.5 | -0.895 | 0.11822 | -0.018 | -7.567
-17 | -0.911 | 0.10957 | -0.019 | -8.316
-16.5 | -0.928 | 0.09875 | -0.021 | -9.398
-16 | -0.951 | 0.07845 | -0.024 | -12.118
-15.5 | -0.952 | 0.07281 | -0.025 | -13.074
-15 | -0.998 | 0.04342 | -0.029 | -22.988
-14.5 | -1.02 | 0.03 | -0.031 | -33.996
-14 | -1.015 | 0.02662 | -0.032 | -38.134
-13.5 | -1.009 | 0.02277 | -0.033 | -44.319
-13 | -1 | 0.01948 | -0.035 | -51.304
-12.5 | -0.981 | 0.01795 | -0.036 | -54.663
-12 | -0.964 | 0.0158 | -0.037 | -61.004
-11.5 | -0.943 | 0.01417 | -0.038 | -66.528
-11 | -0.912 | 0.01339 | -0.039 | -68.116
-10.5 | -0.878 | 0.01257 | -0.04 | -69.806
-10 | -0.839 | 0.01198 | -0.041 | -70.035
-9.5 | -0.805 | 0.01116 | -0.043 | -72.096
-9 | -0.758 | 0.01061 | -0.044 | -71.432
-8.5 | -0.708 | 0.01019 | -0.045 | -69.496
-8 | -0.656 | 0.00983 | -0.046 | -66.73
-7.5 | -0.602 | 0.00951 | -0.047 | -63.327
-7 | -0.546 | 0.00921 | -0.048 | -59.3
-6.5 | -0.489 | 0.00892 | -0.048 | -54.8
-6 | -0.431 | 0.00864 | -0.049 | -49.868
-5.5 | -0.372 | 0.0084 | -0.05 | -44.284
-5 | -0.312 | 0.0081 | -0.051 | -38.542
-4.5 | -0.252 | 0.00646 | -0.052 | -39.025
-4 | -0.191 | 0.00563 | -0.053 | -33.988
-3.5 | -0.13 | 0.0056 | -0.054 | -23.294
-3 | -0.069 | 0.00563 | -0.055 | -12.271
-2.5 | -0.008 | 0.00562 | -0.056 | -1.349
-2 | 0.054 | 0.00565 | -0.057 | 9.563
-1.5 | 0.116 | 0.00569 | -0.058 | 20.351
-1 | 0.177 | 0.00571 | -0.059 | 31.056
-0.5 | 0.239 | 0.00577 | -0.06 | 41.445
0 | 0.301 | 0.0058 | -0.06 | 51.817
0.5 | 0.362 | 0.00586 | -0.061 | 61.84
1 | 0.424 | 0.0059 | -0.062 | 71.777
1.5 | 0.485 | 0.00594 | -0.063 | 81.747
2 | 0.547 | 0.00598 | -0.064 | 91.495
2.5 | 0.608 | 0.00606 | -0.065 | 100.424
3 | 0.667 | 0.0061 | -0.066 | 109.339
3.5 | 0.728 | 0.00619 | -0.067 | 117.655
4 | 0.788 | 0.00628 | -0.068 | 125.511
4.5 | 0.847 | 0.00636 | -0.068 | 133.293
5 | 0.906 | 0.00655 | -0.069 | 138.207
5.5 | 0.963 | 0.00675 | -0.07 | 142.643
6 | 1.019 | 0.0087 | -0.071 | 117.162
6.5 | 1.068 | 0.01132 | -0.072 | 94.421
7 | 1.115 | 0.01232 | -0.072 | 90.504
7.5 | 1.163 | 0.01286 | -0.073 | 90.471
8 | 1.21 | 0.01359 | -0.073 | 89.01
8.5 | 1.253 | 0.01423 | -0.074 | 88.063
9 | 1.294 | 0.01495 | -0.075 | 86.565
9.5 | 1.332 | 0.01565 | -0.075 | 85.112
10 | 1.367 | 0.0164 | -0.076 | 83.335
10.5 | 1.395 | 0.01721 | -0.077 | 81.043
11 | 1.418 | 0.01813 | -0.077 | 78.194
11.5 | 1.435 | 0.01917 | -0.078 | 74.862
12 | 1.447 | 0.02018 | -0.078 | 71.723
12.5 | 1.455 | 0.02134 | -0.079 | 68.181
13 | 1.458 | 0.02255 | -0.08 | 64.669
13.5 | 1.456 | 0.02395 | -0.08 | 60.801
14 | 1.449 | 0.02555 | -0.08 | 56.691
14.5 | 1.437 | 0.02722 | -0.081 | 52.78
15 | 1.419 | 0.02962 | -0.081 | 47.884
15.5 | 1.397 | 0.03215 | -0.081 | 43.444
16 | 1.37 | 0.03528 | -0.081 | 38.835
16.5 | 1.334 | 0.03948 | -0.081 | 33.779
17 | 1.295 | 0.04397 | -0.081 | 29.444
17.5 | 1.251 | 0.0501 | -0.08 | 24.975
18 | 1.191 | 0.0646 | -0.078 | 18.442

## 58. Re 3M Mach 0.00 (2)
BIGFOIL.COM POLAR EXPORT
NACA64A316
NACA64A316 |  |  |  | Cl Max: | 1.5828 | at alpha= | 20 | deg
XFOIL ncrit=9 |  |  |  | L/D Max: | 118.037 | at alpha= | 4.5 | deg
Re: | 3000000 |  |  | Cd Min: | 0.06956 | at alpha= | 20 | deg
Mach: | 0 |  |  | Cl=0 at alpha= | -2.1369 | deg
|  |  |  | @ Cl=0.1, Cd= | 0.0049165
|  |  |  | @ Cl=0.4, Cd= | 0.0050483
|  |  |  | @ Cl=0.6, Cd= | 0.0055066
alpha (deg) | Cl | Cd | Cm | Cl/Cd
-20 | -1.3033 | 0.05868 | -0.0725 | -22.2103
-19.5 | -1.2971 | 0.05356 | -0.0745 | -24.2177
-19 | -1.2928 | 0.04838 | -0.0762 | -26.7218
-18.5 | -1.2948 | 0.04283 | -0.0776 | -30.2311
-18 | -1.2935 | 0.03805 | -0.0783 | -33.9947
-17.5 | -1.2899 | 0.03377 | -0.0784 | -38.1966
-17 | -1.2821 | 0.03008 | -0.0779 | -42.623
-16.5 | -1.2741 | 0.02668 | -0.0768 | -47.7549
-16 | -1.2556 | 0.02434 | -0.0755 | -51.5859
-15.5 | -1.2411 | 0.0221 | -0.073 | -56.1584
-14 | -1.112 | 0.01717 | -0.0774 | -64.7641
-13.5 | -1.0692 | 0.01613 | -0.0775 | -66.2864
-13 | -1.0328 | 0.01522 | -0.0759 | -67.8581
-12.5 | -1.0014 | 0.01413 | -0.0731 | -70.8705
-12 | -0.9644 | 0.01329 | -0.0708 | -72.5658
-11.5 | -0.9244 | 0.01266 | -0.0687 | -73.0174
-11 | -0.8815 | 0.01203 | -0.0671 | -73.2751
-10.5 | -0.8332 | 0.01147 | -0.0664 | -72.6417
-10 | -0.7829 | 0.01101 | -0.0661 | -71.1081
-9.5 | -0.7343 | 0.01043 | -0.0654 | -70.4027
-9 | -0.6838 | 0.00993 | -0.065 | -68.862
-8.5 | -0.6305 | 0.00955 | -0.065 | -66.0209
-8 | -0.5752 | 0.00917 | -0.0655 | -62.7263
-7.5 | -0.5157 | 0.00881 | -0.067 | -58.5358
-7 | -0.4565 | 0.00847 | -0.0682 | -53.8961
-6.5 | -0.4024 | 0.00817 | -0.0683 | -49.2534
-6 | -0.3502 | 0.00787 | -0.0679 | -44.4981
-5.5 | -0.2994 | 0.0076 | -0.0672 | -39.3947
-5 | -0.2497 | 0.00734 | -0.0662 | -34.0191
-4.5 | -0.2014 | 0.00708 | -0.0649 | -28.4463
-4 | -0.1571 | 0.00666 | -0.0628 | -23.5886
-3.5 | -0.1144 | 0.00619 | -0.0603 | -18.4814
-3 | -0.0757 | 0.00561 | -0.057 | -13.4938
-2.5 | -0.0358 | 0.00511 | -0.0538 | -7.0059
-2 | 0.0135 | 0.00498 | -0.0526 | 2.7108
-1.5 | 0.0654 | 0.00493 | -0.0518 | 13.2657
-1 | 0.1168 | 0.00491 | -0.0509 | 23.7882
-0.5 | 0.1685 | 0.00491 | -0.0501 | 34.3177
0 | 0.2212 | 0.0049 | -0.0495 | 45.1429
0.5 | 0.2732 | 0.00492 | -0.0488 | 55.5285
1 | 0.3257 | 0.00497 | -0.0482 | 65.5332
1.5 | 0.3785 | 0.00502 | -0.0476 | 75.3984
2 | 0.4316 | 0.00509 | -0.0471 | 84.7937
3 | 0.5363 | 0.00532 | -0.046 | 100.8083
3.5 | 0.5887 | 0.00548 | -0.0455 | 107.427
4 | 0.644 | 0.00561 | -0.0457 | 114.795
4.5 | 0.6976 | 0.00591 | -0.0456 | 118.0372
5 | 0.745 | 0.00681 | -0.0447 | 109.3979
5.5 | 0.7975 | 0.00789 | -0.0453 | 101.0773
6 | 0.8392 | 0.00886 | -0.0434 | 94.7178
6.5 | 0.8835 | 0.00956 | -0.0418 | 92.4163
7 | 0.9265 | 0.01022 | -0.0401 | 90.6556
7.5 | 0.9703 | 0.01079 | -0.0385 | 89.9259
8 | 1.0138 | 0.01135 | -0.0369 | 89.3216
8.5 | 1.0545 | 0.01202 | -0.035 | 87.7288
9 | 1.0967 | 0.01265 | -0.0335 | 86.6957
9.5 | 1.1589 | 0.01328 | -0.0364 | 87.2666
10 | 1.1962 | 0.01416 | -0.0342 | 84.4774
10.5 | 1.23 | 0.0151 | -0.0315 | 81.457
11 | 1.262 | 0.01619 | -0.0287 | 77.9494
11.5 | 1.2938 | 0.01734 | -0.0262 | 74.6136
12 | 1.324 | 0.01864 | -0.0236 | 71.03
12.5 | 1.3521 | 0.02013 | -0.021 | 67.1684
13 | 1.3808 | 0.02164 | -0.0187 | 63.8078
13.5 | 1.4068 | 0.02339 | -0.0164 | 60.1454
14 | 1.4268 | 0.02565 | -0.0138 | 55.6257
14.5 | 1.4498 | 0.0278 | -0.0117 | 52.1511
15 | 1.4744 | 0.02992 | -0.0101 | 49.2781
15.5 | 1.494 | 0.0325 | -0.0083 | 45.9692
16 | 1.5127 | 0.03529 | -0.0068 | 42.8648
16.5 | 1.5295 | 0.03833 | -0.0054 | 39.9035
17 | 1.5431 | 0.04179 | -0.0042 | 36.9251
17.5 | 1.5499 | 0.04601 | -0.003 | 33.6862
18 | 1.5562 | 0.05047 | -0.0022 | 30.8342
18.5 | 1.5712 | 0.05416 | -0.0019 | 29.0103
19 | 1.5771 | 0.05889 | -0.0017 | 26.7804
19.5 | 1.5806 | 0.06409 | -0.0019 | 24.6622
20 | 1.5828 | 0.06956 | -0.0024 | 22.7545

## 59. Re 3M Mach 0.10 (1)
BIGFOIL.COM POLAR EXPORT
NACA64A316
NACA64A316 |  |  |  | Cl Max: | 1.447 | at alpha= | 12.5 | deg
JavaFoil+Calcfoil stall+Eppler ext transition |  |  |  | L/D Max: | 138.431 | at alpha= | 5 | deg
Re: | 3000000 |  |  | Cd Min: | 0.0056 | at alpha= | -3.5 | deg
Mach: | 0.1 |  |  | Cl=0 at alpha= | -2.4355 | deg
|  |  |  | @ Cl=0.1, Cd= | 0.0056897
|  |  |  | @ Cl=0.4, Cd= | 0.0058932
|  |  |  | @ Cl=0.6, Cd= | 0.0060756
alpha (deg) | Cl | Cd | Cm | Cl/Cd
-19.5 | -0.769 | 0.15816 | -0.014 | -4.862
-19 | -0.795 | 0.14601 | -0.015 | -5.447
-18.5 | -0.818 | 0.13786 | -0.016 | -5.936
-18 | -0.841 | 0.12934 | -0.017 | -6.504
-17.5 | -0.861 | 0.12306 | -0.017 | -6.994
-17 | -0.88 | 0.11462 | -0.018 | -7.676
-16.5 | -0.898 | 0.105 | -0.02 | -8.554
-16 | -0.911 | 0.09305 | -0.022 | -9.786
-15.5 | -0.913 | 0.08744 | -0.023 | -10.443
-15 | -0.958 | 0.0555 | -0.027 | -17.266
-14.5 | -1 | 0.03254 | -0.031 | -30.744
-14 | -0.999 | 0.02842 | -0.032 | -35.162
-13.5 | -0.997 | 0.02409 | -0.033 | -41.377
-13 | -0.99 | 0.02054 | -0.035 | -48.185
-12.5 | -0.975 | 0.01844 | -0.036 | -52.877
-12 | -0.957 | 0.0164 | -0.037 | -58.373
-11.5 | -0.94 | 0.01451 | -0.038 | -64.755
-11 | -0.91 | 0.01365 | -0.04 | -66.714
-10.5 | -0.877 | 0.0128 | -0.041 | -68.519
-10 | -0.84 | 0.01211 | -0.042 | -69.315
-9.5 | -0.799 | 0.01153 | -0.043 | -69.321
-9 | -0.76 | 0.01075 | -0.044 | -70.7
-8.5 | -0.71 | 0.01023 | -0.045 | -69.455
-8 | -0.659 | 0.00988 | -0.046 | -66.634
-7.5 | -0.604 | 0.00953 | -0.047 | -63.398
-7 | -0.548 | 0.00923 | -0.048 | -59.387
-6.5 | -0.491 | 0.00896 | -0.049 | -54.838
-6 | -0.433 | 0.00867 | -0.05 | -49.936
-5.5 | -0.374 | 0.00841 | -0.051 | -44.428
-5 | -0.314 | 0.00811 | -0.051 | -38.664
-4.5 | -0.253 | 0.00655 | -0.052 | -38.639
-4 | -0.192 | 0.00564 | -0.053 | -34.094
-3.5 | -0.131 | 0.0056 | -0.054 | -23.388
-3 | -0.069 | 0.00563 | -0.055 | -12.327
-2.5 | -0.008 | 0.00564 | -0.056 | -1.351
-2 | 0.054 | 0.00566 | -0.057 | 9.601
-1.5 | 0.116 | 0.0057 | -0.058 | 20.387
-1 | 0.178 | 0.00572 | -0.059 | 31.173
-0.5 | 0.24 | 0.00577 | -0.06 | 41.628
0 | 0.302 | 0.00582 | -0.061 | 51.906
0.5 | 0.364 | 0.00587 | -0.062 | 62.061
1 | 0.426 | 0.00591 | -0.063 | 72.046
1.5 | 0.488 | 0.00597 | -0.063 | 81.731
2 | 0.55 | 0.00601 | -0.064 | 91.399
2.5 | 0.611 | 0.00609 | -0.065 | 100.35
3 | 0.671 | 0.00616 | -0.066 | 108.916
3.5 | 0.732 | 0.00625 | -0.067 | 117.111
4 | 0.792 | 0.00633 | -0.068 | 125.112
4.5 | 0.852 | 0.00641 | -0.069 | 132.861
5 | 0.91 | 0.00658 | -0.07 | 138.431
5.5 | 0.968 | 0.00723 | -0.071 | 133.945
6 | 1.024 | 0.00877 | -0.071 | 116.759
6.5 | 1.071 | 0.01146 | -0.072 | 93.479
7 | 1.119 | 0.01242 | -0.072 | 90.168
7.5 | 1.168 | 0.01299 | -0.073 | 89.929
8 | 1.214 | 0.01371 | -0.074 | 88.538
8.5 | 1.257 | 0.0144 | -0.074 | 87.313
9 | 1.298 | 0.0151 | -0.075 | 85.94
9.5 | 1.335 | 0.01583 | -0.076 | 84.331
10 | 1.369 | 0.01659 | -0.077 | 82.485
10.5 | 1.395 | 0.01751 | -0.077 | 79.666
11 | 1.417 | 0.01842 | -0.078 | 76.921
11.5 | 1.431 | 0.01948 | -0.078 | 73.48
12 | 1.441 | 0.02051 | -0.079 | 70.27
12.5 | 1.447 | 0.02171 | -0.079 | 66.617
13 | 1.446 | 0.02307 | -0.08 | 62.706
13.5 | 1.441 | 0.02444 | -0.08 | 58.974
14 | 1.43 | 0.0259 | -0.081 | 55.223
14.5 | 1.413 | 0.02811 | -0.081 | 50.275
15 | 1.39 | 0.03069 | -0.081 | 45.286
15.5 | 1.363 | 0.03348 | -0.081 | 40.708
16 | 1.331 | 0.03701 | -0.081 | 35.965
16.5 | 1.288 | 0.04197 | -0.081 | 30.683
17 | 1.238 | 0.04917 | -0.08 | 25.182
17.5 | 1.187 | 0.05748 | -0.079 | 20.651

## 60. Re 3M Mach 0.10 (2)
BIGFOIL.COM POLAR EXPORT
NACA64A316
NACA64A316 |  |  |  | Cl Max: | 1.5679 | at alpha= | 20 | deg
XFOIL ncrit=9 |  |  |  | L/D Max: | 114.796 | at alpha= | 4 | deg
Re: | 3000000 |  |  | Cd Min: | 0.07369 | at alpha= | 20 | deg
Mach: | 0.1 |  |  | Cl=0 at alpha= | -2.1301 | deg
|  |  |  | @ Cl=0.1, Cd= | 0.0049432
|  |  |  | @ Cl=0.4, Cd= | 0.0050567
|  |  |  | @ Cl=0.6, Cd= | 0.0055138
alpha (deg) | Cl | Cd | Cm | Cl/Cd
-20 | -1.2519 | 0.06763 | -0.0706 | -18.511
-19.5 | -1.2555 | 0.06075 | -0.0737 | -20.6667
-19 | -1.2607 | 0.05404 | -0.0764 | -23.329
-18.5 | -1.2674 | 0.04752 | -0.0785 | -26.6709
-18 | -1.2745 | 0.04147 | -0.0799 | -30.7331
-17.5 | -1.2635 | 0.03763 | -0.0803 | -33.5769
-17 | -1.2562 | 0.03361 | -0.0803 | -37.3758
-16.5 | -1.2626 | 0.02876 | -0.0794 | -43.9013
-16 | -1.2478 | 0.02595 | -0.0781 | -48.0848
-15.5 | -1.2341 | 0.02342 | -0.076 | -52.6943
-15 | -1.2085 | 0.02134 | -0.0751 | -56.6307
-14.5 | -1.165 | 0.01942 | -0.0767 | -59.9897
-14 | -1.1143 | 0.01783 | -0.0793 | -62.4958
-13.5 | -1.0699 | 0.01661 | -0.0799 | -64.413
-13 | -1.0339 | 0.01558 | -0.0782 | -66.3607
-12.5 | -0.9987 | 0.01464 | -0.076 | -68.2172
-12 | -0.9658 | 0.01356 | -0.0731 | -71.2242
-11.5 | -0.9258 | 0.01286 | -0.0709 | -71.9907
-11 | -0.8849 | 0.01222 | -0.0687 | -72.4141
-10.5 | -0.8372 | 0.01162 | -0.0678 | -72.0482
-10 | -0.7868 | 0.01112 | -0.0673 | -70.7554
-9.5 | -0.7371 | 0.01059 | -0.0666 | -69.6034
-9 | -0.6873 | 0.01002 | -0.066 | -68.5928
-8.5 | -0.6338 | 0.00962 | -0.066 | -65.8836
-8 | -0.5779 | 0.00926 | -0.0664 | -62.4082
-7.5 | -0.5184 | 0.00886 | -0.0677 | -58.5102
-7 | -0.4587 | 0.00852 | -0.069 | -53.838
-6.5 | -0.4042 | 0.00822 | -0.069 | -49.1727
-6 | -0.3519 | 0.00791 | -0.0686 | -44.488
-5.5 | -0.3009 | 0.00763 | -0.0678 | -39.4364
-5 | -0.2508 | 0.00737 | -0.0668 | -34.0299
-4.5 | -0.2023 | 0.00711 | -0.0654 | -28.4529
-4 | -0.1581 | 0.00669 | -0.0631 | -23.6323
-3.5 | -0.1149 | 0.00623 | -0.0607 | -18.443
-3 | -0.0761 | 0.00564 | -0.0573 | -13.4929
-2.5 | -0.0364 | 0.00512 | -0.0541 | -7.1094
-2 | 0.0128 | 0.00499 | -0.0527 | 2.5651
-1.5 | 0.065 | 0.00495 | -0.0519 | 13.1313
-0.5 | 0.1685 | 0.00493 | -0.0501 | 34.1785
0.5 | 0.274 | 0.00493 | -0.0489 | 55.5781
1 | 0.3265 | 0.00499 | -0.0481 | 65.4309
1.5 | 0.3796 | 0.00503 | -0.0476 | 75.4672
2 | 0.433 | 0.0051 | -0.0471 | 84.902
2.5 | 0.4851 | 0.00522 | -0.0464 | 92.931
3 | 0.5378 | 0.00533 | -0.0458 | 100.9006
3.5 | 0.5905 | 0.00549 | -0.0453 | 107.5592
4 | 0.6463 | 0.00563 | -0.0455 | 114.7957
5 | 0.749 | 0.00686 | -0.0448 | 109.1837
5.5 | 0.8002 | 0.00796 | -0.045 | 100.5276
6 | 0.842 | 0.00892 | -0.043 | 94.3946
6.5 | 0.8861 | 0.00963 | -0.0413 | 92.0145
7 | 0.9287 | 0.01031 | -0.0394 | 90.0776
7.5 | 0.9728 | 0.01088 | -0.0378 | 89.4118
8 | 1.0159 | 0.01148 | -0.036 | 88.493
8.5 | 1.0566 | 0.01217 | -0.034 | 86.82
9.5 | 1.1617 | 0.01347 | -0.0354 | 86.2435
10 | 1.1975 | 0.01442 | -0.0329 | 83.0444
10.5 | 1.2311 | 0.01543 | -0.0301 | 79.7861
11 | 1.2638 | 0.01652 | -0.0274 | 76.5012
11.5 | 1.2947 | 0.01779 | -0.0246 | 72.7768
12 | 1.3241 | 0.0192 | -0.0219 | 68.9635
12.5 | 1.3529 | 0.02072 | -0.0194 | 65.2944
13 | 1.3809 | 0.02234 | -0.017 | 61.8129
13.5 | 1.4056 | 0.02427 | -0.0146 | 57.9151
14 | 1.4258 | 0.02661 | -0.012 | 53.5814
14.5 | 1.4496 | 0.02881 | -0.01 | 50.3159
15 | 1.4735 | 0.03107 | -0.0083 | 47.4252
15.5 | 1.4919 | 0.03389 | -0.0065 | 44.0218
16 | 1.5094 | 0.0369 | -0.005 | 40.9051
16.5 | 1.5245 | 0.04021 | -0.0036 | 37.9135
17 | 1.5354 | 0.04408 | -0.0023 | 34.8321
17.5 | 1.5432 | 0.04834 | -0.0013 | 31.9239
18 | 1.5497 | 0.05297 | -0.0007 | 29.2562
18.5 | 1.5625 | 0.05703 | -0.0005 | 27.3979
19 | 1.5672 | 0.06208 | -0.0004 | 25.2448
19.5 | 1.5677 | 0.06782 | -0.0008 | 23.1156
20 | 1.5679 | 0.07369 | -0.0015 | 21.277

## 61. Re 3M Mach 0.25 (1)
BIGFOIL.COM POLAR EXPORT
NACA64A316
NACA64A316 |  |  |  | Cl Max: | 1.395 | at alpha= | 11 | deg
JavaFoil+Calcfoil stall+Eppler ext transition |  |  |  | L/D Max: | 138.867 | at alpha= | 5 | deg
Re: | 3000000 |  |  | Cd Min: | 0.00565 | at alpha= | -3.5 | deg
Mach: | 0.25 |  |  | Cl=0 at alpha= | -2.4375 | deg
|  |  |  | @ Cl=0.1, Cd= | 0.0057375
|  |  |  | @ Cl=0.4, Cd= | 0.0059403
|  |  |  | @ Cl=0.6, Cd= | 0.0061144
alpha (deg) | Cl | Cd | Cm | Cl/Cd
-17.5 | -0.581 | 0.14781 | -0.014 | -3.929
-17 | -0.633 | 0.13972 | -0.015 | -4.533
-16.5 | -0.682 | 0.12901 | -0.016 | -5.286
-16 | -0.714 | 0.12121 | -0.017 | -5.891
-15.5 | -0.743 | 0.11037 | -0.019 | -6.735
-15 | -0.767 | 0.10175 | -0.02 | -7.541
-14.5 | -0.786 | 0.09408 | -0.021 | -8.356
-14 | -0.804 | 0.08362 | -0.023 | -9.62
-13.5 | -0.875 | 0.04342 | -0.031 | -20.153
-13 | -0.892 | 0.03469 | -0.033 | -25.715
-12.5 | -0.915 | 0.02408 | -0.036 | -37.982
-12 | -0.914 | 0.02008 | -0.037 | -45.538
-11.5 | -0.905 | 0.01754 | -0.039 | -51.559
-11 | -0.889 | 0.01557 | -0.04 | -57.103
-10.5 | -0.87 | 0.01394 | -0.041 | -62.382
-10 | -0.839 | 0.01299 | -0.043 | -64.608
-9.5 | -0.803 | 0.01226 | -0.044 | -65.496
-9 | -0.762 | 0.01158 | -0.045 | -65.812
-8.5 | -0.722 | 0.0108 | -0.046 | -66.885
-8 | -0.672 | 0.01028 | -0.047 | -65.308
-7.5 | -0.618 | 0.00988 | -0.048 | -62.531
-7 | -0.561 | 0.00954 | -0.049 | -58.828
-6.5 | -0.503 | 0.00915 | -0.05 | -54.997
-6 | -0.444 | 0.00888 | -0.051 | -49.942
-5.5 | -0.383 | 0.00857 | -0.052 | -44.703
-5 | -0.322 | 0.00825 | -0.053 | -39.025
-4.5 | -0.26 | 0.00788 | -0.054 | -33.005
-4 | -0.198 | 0.00572 | -0.055 | -34.528
-3.5 | -0.135 | 0.00565 | -0.056 | -23.821
-3 | -0.071 | 0.00566 | -0.057 | -12.606
-2.5 | -0.008 | 0.00568 | -0.058 | -1.376
-2 | 0.056 | 0.00571 | -0.059 | 9.776
-1.5 | 0.12 | 0.00575 | -0.06 | 20.777
-1 | 0.183 | 0.00579 | -0.061 | 31.617
-0.5 | 0.247 | 0.00583 | -0.061 | 42.349
0 | 0.31 | 0.00588 | -0.062 | 52.799
0.5 | 0.374 | 0.00592 | -0.063 | 63.187
1 | 0.438 | 0.00597 | -0.064 | 73.305
1.5 | 0.501 | 0.00602 | -0.065 | 83.197
2 | 0.565 | 0.00607 | -0.066 | 93.078
2.5 | 0.628 | 0.00615 | -0.067 | 102.098
3 | 0.689 | 0.00621 | -0.068 | 110.897
3.5 | 0.752 | 0.00629 | -0.069 | 119.416
4 | 0.813 | 0.0064 | -0.07 | 127.031
4.5 | 0.874 | 0.00652 | -0.071 | 134.05
5 | 0.935 | 0.00673 | -0.072 | 138.867
5.5 | 0.993 | 0.00794 | -0.072 | 125.07
6 | 1.05 | 0.01031 | -0.073 | 101.872
6.5 | 1.094 | 0.01204 | -0.073 | 90.851
7 | 1.143 | 0.01297 | -0.074 | 88.121
7.5 | 1.191 | 0.01376 | -0.075 | 86.538
8 | 1.235 | 0.01445 | -0.076 | 85.468
8.5 | 1.276 | 0.01529 | -0.076 | 83.454
9 | 1.313 | 0.01608 | -0.077 | 81.654
9.5 | 1.345 | 0.01693 | -0.078 | 79.455
10 | 1.372 | 0.01784 | -0.078 | 76.868
10.5 | 1.388 | 0.01893 | -0.079 | 73.294
11 | 1.395 | 0.02005 | -0.08 | 69.608
11.5 | 1.395 | 0.02152 | -0.08 | 64.845
12 | 1.388 | 0.02297 | -0.081 | 60.408
12.5 | 1.371 | 0.02453 | -0.081 | 55.892
13 | 1.345 | 0.02631 | -0.081 | 51.134
13.5 | 1.308 | 0.02866 | -0.082 | 45.642
14 | 1.261 | 0.03159 | -0.082 | 39.922
14.5 | 1.204 | 0.03586 | -0.081 | 33.589
15 | 1.122 | 0.04753 | -0.079 | 23.596
15.5 | 0.972 | 0.09601 | -0.063 | 10.123
16 | 0.888 | 0.12066 | -0.053 | 7.363

## 62. Re 3M Mach 0.25 (2)
BIGFOIL.COM POLAR EXPORT
NACA64A316
NACA64A316 |  |  |  | Cl Max: | 1.4962 | at alpha= | 17.5 | deg
XFOIL ncrit=9 |  |  |  | L/D Max: | 118.059 | at alpha= | 4.5 | deg
Re: | 3000000 |  |  | Cd Min: | 0.1216 | at alpha= | -19 | deg
Mach: | 0.25 |  |  | Cl=0 at alpha= | -2.1022 | deg
|  |  |  | @ Cl=0.1, Cd= | 0.0049949
|  |  |  | @ Cl=0.4, Cd= | 0.0051372
|  |  |  | @ Cl=0.6, Cd= | 0.0055663
alpha (deg) | Cl | Cd | Cm | Cl/Cd
-19 | -0.8789 | 0.1216 | -0.0473 | -7.2278
-18.5 | -0.9231 | 0.10609 | -0.056 | -8.7011
-18 | -1.0272 | 0.08193 | -0.0702 | -12.5375
-17.5 | -1.0714 | 0.0682 | -0.0779 | -15.7097
-17 | -1.0871 | 0.05922 | -0.0822 | -18.357
-16.5 | -1.1325 | 0.04787 | -0.0869 | -23.6578
-16 | -1.1508 | 0.04051 | -0.0886 | -28.4078
-15.5 | -1.1553 | 0.03515 | -0.0886 | -32.8677
-15 | -1.1553 | 0.03066 | -0.0874 | -37.681
-14 | -1.1092 | 0.02387 | -0.0876 | -46.4684
-13.5 | -1.0641 | 0.02101 | -0.0905 | -50.6473
-12.5 | -0.9989 | 0.01686 | -0.0885 | -59.2467
-12 | -0.9598 | 0.0158 | -0.0865 | -60.7468
-11.5 | -0.9304 | 0.01434 | -0.083 | -64.8815
-11 | -0.8928 | 0.0133 | -0.0798 | -67.1278
-10.5 | -0.8498 | 0.01253 | -0.0773 | -67.8212
-10 | -0.805 | 0.0119 | -0.0749 | -67.6471
-9.5 | -0.7546 | 0.01128 | -0.0735 | -66.8972
-9 | -0.7035 | 0.01063 | -0.0722 | -66.1806
-8.5 | -0.6509 | 0.01005 | -0.0713 | -64.7662
-8 | -0.5943 | 0.0096 | -0.0711 | -61.9062
-7.5 | -0.5341 | 0.00917 | -0.0717 | -58.2443
-7 | -0.4709 | 0.0088 | -0.073 | -53.5114
-6.5 | -0.4149 | 0.00844 | -0.0727 | -49.1588
-6 | -0.361 | 0.00812 | -0.072 | -44.4581
-5.5 | -0.3084 | 0.00783 | -0.0709 | -39.387
-5 | -0.2576 | 0.00752 | -0.0695 | -34.2553
-4.5 | -0.2076 | 0.00724 | -0.068 | -28.674
-4 | -0.1614 | 0.00686 | -0.0656 | -23.5277
-3.5 | -0.1176 | 0.00643 | -0.0628 | -18.2893
-3 | -0.0785 | 0.00583 | -0.0591 | -13.4648
-2.5 | -0.0397 | 0.00521 | -0.0553 | -7.62
-2 | 0.0102 | 0.00506 | -0.0537 | 2.0158
-1.5 | 0.0626 | 0.00503 | -0.0525 | 12.4453
-1 | 0.1159 | 0.00498 | -0.0515 | 23.2731
-0.5 | 0.1697 | 0.00498 | -0.0507 | 34.0763
1 | 0.3315 | 0.00504 | -0.0483 | 65.7738
1.5 | 0.3846 | 0.00512 | -0.0473 | 75.1172
2 | 0.4382 | 0.00518 | -0.0464 | 84.5946
2.5 | 0.4909 | 0.00528 | -0.0454 | 92.9735
3 | 0.5453 | 0.00541 | -0.0447 | 100.7948
3.5 | 0.6013 | 0.00557 | -0.0444 | 107.9533
4 | 0.6605 | 0.00572 | -0.0448 | 115.472
4.5 | 0.7178 | 0.00608 | -0.045 | 118.0592
5 | 0.7697 | 0.00715 | -0.0448 | 107.6503
5.5 | 0.8154 | 0.00827 | -0.0433 | 98.5973
6 | 0.8553 | 0.00929 | -0.0405 | 92.0667
6.5 | 0.8973 | 0.01009 | -0.0379 | 88.9296
7 | 0.9407 | 0.01079 | -0.0357 | 87.1826
7.5 | 0.9837 | 0.0115 | -0.0334 | 85.5391
8 | 1.0263 | 0.01223 | -0.0312 | 83.9166
8.5 | 1.0677 | 0.01303 | -0.029 | 81.9417
9 | 1.1082 | 0.01391 | -0.0267 | 79.6693
9.5 | 1.1714 | 0.01479 | -0.0291 | 79.2022
10 | 1.2062 | 0.01596 | -0.026 | 75.5764
10.5 | 1.2376 | 0.01736 | -0.0227 | 71.2903
11 | 1.2695 | 0.01881 | -0.0197 | 67.4907
11.5 | 1.2966 | 0.02065 | -0.0164 | 62.7893
12 | 1.3266 | 0.02241 | -0.0136 | 59.1968
12.5 | 1.3541 | 0.02443 | -0.0109 | 55.4278
13 | 1.3766 | 0.02689 | -0.0081 | 51.1938
13.5 | 1.4016 | 0.02932 | -0.0057 | 47.8035
14 | 1.4195 | 0.03239 | -0.0032 | 43.8253
14.5 | 1.4403 | 0.03541 | -0.0012 | 40.675
15 | 1.4595 | 0.03865 | 0.0006 | 37.762
15.5 | 1.4686 | 0.04294 | 0.0024 | 34.2012
16 | 1.4771 | 0.04747 | 0.0038 | 31.1165
16.5 | 1.485 | 0.05225 | 0.0048 | 28.4211
17 | 1.4917 | 0.05738 | 0.0054 | 25.9969
17.5 | 1.4962 | 0.06286 | 0.0056 | 23.8021
18 | 1.4863 | 0.07024 | 0.0051 | 21.1603
18.5 | 1.4862 | 0.07667 | 0.0043 | 19.3844
19 | 1.4782 | 0.08433 | 0.0028 | 17.5288
19.5 | 1.4581 | 0.09379 | 0.0002 | 15.5464
20 | 1.441 | 0.10327 | -0.0031 | 13.9537

## 63. Re 3M Mach 0.50 (1)
BIGFOIL.COM POLAR EXPORT
NACA64A316
NACA64A316 |  |  |  | Cl Max: | 1.258 | at alpha= | 20 | deg
JavaFoil+Calcfoil stall+Eppler ext transition |  |  |  | L/D Max: | 134.589 | at alpha= | 4.5 | deg
Re: | 3000000 |  |  | Cd Min: | 0.00588 | at alpha= | -3 | deg
Mach: | 0.5 |  |  | Cl=0 at alpha= | -2.4366 | deg
|  |  |  | @ Cl=0.1, Cd= | 0.0059564
|  |  |  | @ Cl=0.4, Cd= | 0.0061848
|  |  |  | @ Cl=0.6, Cd= | 0.0064094
alpha (deg) | Cl | Cd | Cm | Cl/Cd
-20 | -0.99 | 0.16842 | -0.017 | -5.876
-19.5 | -0.959 | 0.16227 | -0.017 | -5.909
-19 | -0.931 | 0.15851 | -0.017 | -5.874
-18.5 | -0.903 | 0.15267 | -0.018 | -5.918
-18 | -0.876 | 0.14773 | -0.018 | -5.93
-17.5 | -0.85 | 0.14805 | -0.019 | -5.741
-17 | -0.82 | 0.13968 | -0.019 | -5.868
-16.5 | -0.792 | 0.13381 | -0.019 | -5.916
-16 | -0.764 | 0.1309 | -0.019 | -5.834
-15.5 | -0.736 | 0.12479 | -0.02 | -5.9
-15 | -0.709 | 0.12247 | -0.02 | -5.789
-14.5 | -0.679 | 0.11479 | -0.02 | -5.919
-14 | -0.652 | 0.11216 | -0.02 | -5.81
-13.5 | -0.624 | 0.10648 | -0.021 | -5.859
-13 | -0.596 | 0.10852 | -0.022 | -5.496
-12.5 | -0.567 | 0.09866 | -0.021 | -5.748
-12 | -0.539 | 0.09495 | -0.021 | -5.679
-11.5 | -0.511 | 0.09385 | -0.021 | -5.448
-11 | -0.483 | 0.08748 | -0.022 | -5.526
-10.5 | -0.455 | 0.07853 | -0.021 | -5.793
-10 | -0.427 | 0.0685 | -0.023 | -6.24
-9.5 | -0.402 | 0.05993 | -0.028 | -6.713
-9 | -0.465 | 0.06189 | -0.024 | -7.513
-8.5 | -0.667 | 0.01576 | -0.049 | -42.332
-8 | -0.674 | 0.01343 | -0.052 | -50.207
-7.5 | -0.644 | 0.01235 | -0.053 | -52.115
-7 | -0.597 | 0.01154 | -0.054 | -51.743
-6.5 | -0.549 | 0.01062 | -0.056 | -51.676
-6 | -0.488 | 0.01002 | -0.057 | -48.698
-5.5 | -0.424 | 0.00953 | -0.058 | -44.44
-5 | -0.357 | 0.00915 | -0.059 | -39.051
-4.5 | -0.289 | 0.00871 | -0.06 | -33.221
-4 | -0.22 | 0.00811 | -0.061 | -27.15
-3.5 | -0.15 | 0.00591 | -0.062 | -25.385
-3 | -0.08 | 0.00588 | -0.063 | -13.546
-2.5 | -0.009 | 0.00588 | -0.064 | -1.485
-2 | 0.062 | 0.00593 | -0.066 | 10.527
-1.5 | 0.134 | 0.00598 | -0.067 | 22.339
-1 | 0.205 | 0.00603 | -0.068 | 33.972
-0.5 | 0.276 | 0.00608 | -0.069 | 45.364
0 | 0.347 | 0.00614 | -0.07 | 56.553
0.5 | 0.418 | 0.0062 | -0.071 | 67.462
1 | 0.489 | 0.00628 | -0.072 | 77.973
1.5 | 0.56 | 0.00637 | -0.073 | 87.95
2 | 0.631 | 0.00644 | -0.074 | 98.03
2.5 | 0.702 | 0.00657 | -0.075 | 106.923
3 | 0.77 | 0.00666 | -0.076 | 115.54
3.5 | 0.839 | 0.00682 | -0.077 | 122.972
4 | 0.907 | 0.00695 | -0.078 | 130.52
4.5 | 0.974 | 0.00724 | -0.079 | 134.589
5 | 1.039 | 0.00856 | -0.08 | 121.276
5.5 | 1.084 | 0.01282 | -0.08 | 84.614
6 | 1.138 | 0.01402 | -0.081 | 81.18
6.5 | 1.186 | 0.01524 | -0.081 | 77.843
7 | 1.225 | 0.01639 | -0.082 | 74.733
7.5 | 1.25 | 0.01774 | -0.083 | 70.452
8 | 1.251 | 0.01935 | -0.084 | 64.659
8.5 | 1.212 | 0.02107 | -0.084 | 57.507
9 | 1.009 | 0.02339 | -0.085 | 43.134
9.5 | 0.687 | 0.06132 | -0.058 | 11.2
10 | 0.699 | 0.06877 | -0.044 | 10.17
10.5 | 0.725 | 0.07457 | -0.042 | 9.729
11 | 0.753 | 0.08568 | -0.043 | 8.788
11.5 | 0.78 | 0.09066 | -0.043 | 8.605
12 | 0.807 | 0.09617 | -0.043 | 8.395
12.5 | 0.837 | 0.1037 | -0.048 | 8.07
13 | 0.863 | 0.10298 | -0.047 | 8.383
13.5 | 0.891 | 0.10735 | -0.048 | 8.297
14 | 0.921 | 0.11559 | -0.052 | 7.966
14.5 | 0.947 | 0.11629 | -0.051 | 8.141
15 | 0.974 | 0.12295 | -0.052 | 7.923
15.5 | 1.003 | 0.13023 | -0.055 | 7.7
16 | 1.032 | 0.13616 | -0.057 | 7.581
16.5 | 1.057 | 0.13617 | -0.056 | 7.764
17 | 1.085 | 0.14423 | -0.058 | 7.522
17.5 | 1.116 | 0.14972 | -0.061 | 7.451
18 | 1.141 | 0.15028 | -0.061 | 7.591
18.5 | 1.168 | 0.15351 | -0.061 | 7.607
19 | 1.195 | 0.16114 | -0.063 | 7.417
19.5 | 1.226 | 0.169 | -0.066 | 7.257
20 | 1.258 | 0.17364 | -0.068 | 7.244

## 64. Re 3M Mach 0.50 (2)
BIGFOIL.COM POLAR EXPORT
NACA64A316
NACA64A316 |  |  |  | Cl Max: | 1.2578 | at alpha= | 11.5 | deg
XFOIL ncrit=9 |  |  |  | L/D Max: | 117.34 | at alpha= | 4 | deg
Re: | 3000000 |  |  | Cd Min: | 0.1495 | at alpha= | 16.5 | deg
Mach: | 0.5 |  |  | Cl=0 at alpha= | -1.9242 | deg
|  |  |  | @ Cl=0.1, Cd= | 0.0052712
|  |  |  | @ Cl=0.4, Cd= | 0.0054485
|  |  |  | @ Cl=0.6, Cd= | 0.0058501
alpha (deg) | Cl | Cd | Cm | Cl/Cd
-15 | -0.4571 | 0.14712 | -0.0462 | -3.107
-14.5 | -0.4591 | 0.13694 | -0.0504 | -3.3526
-14 | -0.484 | 0.12056 | -0.0602 | -4.0146
-13.5 | -0.5313 | 0.1023 | -0.0712 | -5.1935
-12.5 | -0.5897 | 0.0713 | -0.0954 | -8.2707
-12 | -0.6043 | 0.05917 | -0.1047 | -10.2129
-11.5 | -0.6313 | 0.04844 | -0.1117 | -13.0326
-11 | -0.6639 | 0.03898 | -0.1162 | -17.0318
-10.5 | -0.6892 | 0.03119 | -0.1178 | -22.0968
-10 | -0.7112 | 0.02437 | -0.117 | -29.1834
-9.5 | -0.7098 | 0.01957 | -0.114 | -36.2698
-9 | -0.6933 | 0.01606 | -0.1102 | -43.1694
-8.5 | -0.6647 | 0.01371 | -0.1055 | -48.4829
-8 | -0.6273 | 0.01208 | -0.1004 | -51.9288
-7.5 | -0.5752 | 0.01109 | -0.0966 | -51.8665
-7 | -0.5174 | 0.01031 | -0.0936 | -50.1843
-6.5 | -0.4527 | 0.00958 | -0.0922 | -47.2547
-6 | -0.3934 | 0.00908 | -0.0897 | -43.326
-5.5 | -0.3368 | 0.00865 | -0.0868 | -38.9364
-5 | -0.2823 | 0.00826 | -0.0836 | -34.1768
-4.5 | -0.2285 | 0.00794 | -0.0804 | -28.7783
-4 | -0.1773 | 0.00758 | -0.0769 | -23.3905
-3.5 | -0.1289 | 0.00716 | -0.0729 | -18.0028
-3 | -0.0872 | 0.00657 | -0.0678 | -13.2725
-2.5 | -0.0516 | 0.00586 | -0.0616 | -8.8055
-2 | -0.0087 | 0.00536 | -0.0567 | -1.6231
-1.5 | 0.0487 | 0.00529 | -0.0546 | 9.206
-1 | 0.1033 | 0.00527 | -0.052 | 19.6015
-0.5 | 0.1598 | 0.00526 | -0.0498 | 30.3802
0 | 0.2178 | 0.00527 | -0.048 | 41.3283
0.5 | 0.2765 | 0.00531 | -0.0464 | 52.0716
1 | 0.3384 | 0.00535 | -0.0454 | 63.2523
2 | 0.4635 | 0.00555 | -0.0438 | 83.5135
2.5 | 0.5286 | 0.00566 | -0.0434 | 93.3922
3 | 0.5939 | 0.00583 | -0.0431 | 101.8696
3.5 | 0.6608 | 0.00605 | -0.043 | 109.2231
4 | 0.7322 | 0.00624 | -0.0437 | 117.3397
4.5 | 0.7979 | 0.00684 | -0.0436 | 116.652
5 | 0.8357 | 0.00842 | -0.0391 | 99.2518
5.5 | 0.8656 | 0.00995 | -0.0331 | 86.995
6 | 0.8998 | 0.01136 | -0.0281 | 79.2077
6.5 | 0.9368 | 0.01279 | -0.0236 | 73.2447
7 | 0.9756 | 0.01428 | -0.0196 | 68.3193
7.5 | 1.0169 | 0.01578 | -0.016 | 64.4423
8 | 1.0561 | 0.01753 | -0.0123 | 60.2453
8.5 | 1.0936 | 0.01953 | -0.0087 | 55.9959
9 | 1.1307 | 0.02171 | -0.0053 | 52.082
9.5 | 1.1677 | 0.02412 | -0.0023 | 48.4121
10 | 1.2156 | 0.02732 | -0.0016 | 44.4949
10.5 | 1.2353 | 0.03103 | 0.0025 | 39.8099
11 | 1.2516 | 0.03518 | 0.0064 | 35.577
11.5 | 1.2578 | 0.04032 | 0.01 | 31.1954
12 | 1.251 | 0.04673 | 0.0132 | 26.7708
12.5 | 1.2357 | 0.05417 | 0.0153 | 22.8115
13 | 1.2131 | 0.06277 | 0.0161 | 19.3261
13.5 | 1.1839 | 0.07275 | 0.015 | 16.2735
14 | 1.1533 | 0.08371 | 0.0121 | 13.7773
14.5 | 1.1235 | 0.09543 | 0.0076 | 11.773
15 | 1.0912 | 0.10832 | 0.0014 | 10.0739
15.5 | 1.0651 | 0.12113 | -0.0055 | 8.793
16 | 1.0349 | 0.13518 | -0.0136 | 7.6557
16.5 | 1.0063 | 0.1495 | -0.0221 | 6.7311

## 65. Re 4M Mach 0.00 (1)
BIGFOIL.COM POLAR EXPORT
NACA64A316
NACA64A316 |  |  |  | Cl Max: | 1.461 | at alpha= | 13 | deg
JavaFoil+Calcfoil stall+Eppler ext transition |  |  |  | L/D Max: | 136.257 | at alpha= | 4.5 | deg
Re: | 4000000 |  |  | Cd Min: | 0.00543 | at alpha= | -3 | deg
Mach: | 0 |  |  | Cl=0 at alpha= | -2.4355 | deg
|  |  |  | @ Cl=0.1, Cd= | 0.0054948
|  |  |  | @ Cl=0.4, Cd= | 0.0056645
|  |  |  | @ Cl=0.6, Cd= | 0.0058308
alpha (deg) | Cl | Cd | Cm | Cl/Cd
-19.5 | -0.818 | 0.14827 | -0.015 | -5.52
-19 | -0.843 | 0.13516 | -0.016 | -6.236
-18.5 | -0.864 | 0.12658 | -0.017 | -6.826
-18 | -0.885 | 0.11671 | -0.018 | -7.585
-17.5 | -0.902 | 0.10992 | -0.019 | -8.209
-17 | -0.922 | 0.09955 | -0.021 | -9.258
-16.5 | -0.95 | 0.08149 | -0.023 | -11.66
-16 | -1.001 | 0.04929 | -0.027 | -20.298
-15.5 | -1.003 | 0.04491 | -0.028 | -22.336
-15 | -1.018 | 0.03457 | -0.03 | -29.452
-14.5 | -1.029 | 0.02641 | -0.031 | -38.97
-14 | -1.023 | 0.02381 | -0.032 | -42.944
-13.5 | -1.015 | 0.02076 | -0.034 | -48.896
-13 | -1.004 | 0.0181 | -0.035 | -55.474
-12.5 | -0.987 | 0.01648 | -0.036 | -59.855
-12 | -0.973 | 0.01428 | -0.037 | -68.121
-11.5 | -0.946 | 0.01329 | -0.038 | -71.191
-11 | -0.915 | 0.01259 | -0.04 | -72.689
-10.5 | -0.88 | 0.01187 | -0.041 | -74.122
-10 | -0.842 | 0.01048 | -0.042 | -80.324
-9.5 | -0.805 | 0.01058 | -0.043 | -76.082
-9 | -0.758 | 0.01008 | -0.044 | -75.158
-8.5 | -0.708 | 0.0097 | -0.045 | -72.961
-8 | -0.656 | 0.00939 | -0.046 | -69.905
-7.5 | -0.602 | 0.0091 | -0.047 | -66.174
-7 | -0.546 | 0.00882 | -0.048 | -61.945
-6.5 | -0.489 | 0.00856 | -0.048 | -57.098
-6 | -0.431 | 0.0083 | -0.049 | -51.912
-5.5 | -0.372 | 0.00805 | -0.05 | -46.166
-5 | -0.312 | 0.00779 | -0.051 | -40.099
-4.5 | -0.252 | 0.00746 | -0.052 | -33.801
-4 | -0.191 | 0.00611 | -0.053 | -31.303
-3.5 | -0.13 | 0.00546 | -0.054 | -23.863
-3 | -0.069 | 0.00543 | -0.055 | -12.728
-2.5 | -0.008 | 0.00543 | -0.056 | -1.395
-2 | 0.054 | 0.00548 | -0.057 | 9.874
-1.5 | 0.116 | 0.0055 | -0.058 | 21.041
-1 | 0.177 | 0.00552 | -0.059 | 32.121
-0.5 | 0.239 | 0.00556 | -0.06 | 42.962
0 | 0.301 | 0.00559 | -0.06 | 53.762
0.5 | 0.362 | 0.00564 | -0.061 | 64.253
1 | 0.424 | 0.00568 | -0.062 | 74.631
1.5 | 0.485 | 0.00572 | -0.063 | 84.877
2 | 0.547 | 0.00577 | -0.064 | 94.732
2.5 | 0.608 | 0.00584 | -0.065 | 104.152
3 | 0.667 | 0.00589 | -0.066 | 113.266
3.5 | 0.728 | 0.00596 | -0.067 | 122.173
4 | 0.788 | 0.00605 | -0.068 | 130.337
4.5 | 0.847 | 0.00622 | -0.068 | 136.257
5 | 0.906 | 0.00707 | -0.069 | 128.196
5.5 | 0.963 | 0.0081 | -0.07 | 118.934
6 | 1.019 | 0.01034 | -0.071 | 98.535
6.5 | 1.074 | 0.01098 | -0.072 | 97.757
7 | 1.118 | 0.01175 | -0.072 | 95.171
7.5 | 1.165 | 0.01224 | -0.073 | 95.19
8 | 1.211 | 0.01294 | -0.074 | 93.568
8.5 | 1.255 | 0.01353 | -0.074 | 92.741
9 | 1.296 | 0.01421 | -0.075 | 91.178
9.5 | 1.334 | 0.01488 | -0.076 | 89.661
10 | 1.369 | 0.01557 | -0.076 | 87.89
10.5 | 1.397 | 0.01634 | -0.077 | 85.491
11 | 1.42 | 0.01719 | -0.078 | 82.647
11.5 | 1.439 | 0.01807 | -0.078 | 79.59
12 | 1.451 | 0.01906 | -0.079 | 76.148
12.5 | 1.458 | 0.02015 | -0.079 | 72.376
13 | 1.461 | 0.02131 | -0.08 | 68.591
13.5 | 1.459 | 0.02259 | -0.08 | 64.615
14 | 1.452 | 0.02425 | -0.081 | 59.895
14.5 | 1.441 | 0.02548 | -0.081 | 56.571
15 | 1.424 | 0.02749 | -0.081 | 51.82
15.5 | 1.403 | 0.02978 | -0.082 | 47.104
16 | 1.377 | 0.03256 | -0.082 | 42.281
16.5 | 1.341 | 0.03616 | -0.082 | 37.089
17 | 1.304 | 0.03989 | -0.081 | 32.679
17.5 | 1.262 | 0.04476 | -0.081 | 28.2
18 | 1.208 | 0.05523 | -0.08 | 21.88

## 66. Re 4M Mach 0.00 (2)
BIGFOIL.COM POLAR EXPORT
NACA64A316
NACA64A316 |  |  |  | Cl Max: | 1.6326 | at alpha= | 20 | deg
XFOIL ncrit=9 |  |  |  | L/D Max: | 118.852 | at alpha= | 4 | deg
Re: | 4000000 |  |  | Cd Min: | 0.06362 | at alpha= | 20 | deg
Mach: | 0 |  |  | Cl=0 at alpha= | -2.1644 | deg
|  |  |  | @ Cl=0.1, Cd= | 0.0046939
|  |  |  | @ Cl=0.4, Cd= | 0.0047961
|  |  |  | @ Cl=0.6, Cd= | 0.0052684
alpha (deg) | Cl | Cd | Cm | Cl/Cd
-20 | -1.4002 | 0.04729 | -0.0762 | -29.6088
-19.5 | -1.395 | 0.04264 | -0.0774 | -32.7158
-19 | -1.3872 | 0.03848 | -0.078 | -36.0499
-18.5 | -1.3805 | 0.03448 | -0.0782 | -40.0377
-18 | -1.3673 | 0.03124 | -0.078 | -43.7676
-17.5 | -1.3398 | 0.02931 | -0.0778 | -45.7114
-17 | -1.3294 | 0.02611 | -0.0767 | -50.9154
-16.5 | -1.3053 | 0.02416 | -0.0757 | -54.0273
-16 | -1.2863 | 0.0221 | -0.0738 | -58.2036
-15.5 | -1.2623 | 0.01968 | -0.0734 | -64.1413
-15 | -1.2244 | 0.01763 | -0.0744 | -69.4498
-14 | -1.14 | 0.01529 | -0.0749 | -74.5585
-13.5 | -1.104 | 0.01448 | -0.073 | -76.2431
-13 | -1.0672 | 0.01372 | -0.0708 | -77.7843
-12.5 | -1.0274 | 0.01309 | -0.0689 | -78.4874
-12 | -0.9863 | 0.01255 | -0.067 | -78.5896
-11.5 | -0.9439 | 0.012 | -0.0652 | -78.6583
-11 | -0.8992 | 0.01123 | -0.064 | -80.0712
-10.5 | -0.8512 | 0.01066 | -0.0632 | -79.8499
-10 | -0.8011 | 0.01022 | -0.0627 | -78.3855
-9.5 | -0.7497 | 0.00982 | -0.0624 | -76.3442
-9 | -0.6974 | 0.00945 | -0.0623 | -73.7989
-8.5 | -0.6447 | 0.00903 | -0.0623 | -71.3953
-8 | -0.5893 | 0.0087 | -0.0627 | -67.7356
-7.5 | -0.5313 | 0.00839 | -0.0637 | -63.3254
-7 | -0.4684 | 0.0081 | -0.0658 | -57.8272
-6.5 | -0.4117 | 0.0078 | -0.0664 | -52.7821
-6 | -0.358 | 0.00753 | -0.0664 | -47.5432
-5.5 | -0.3055 | 0.00728 | -0.066 | -41.9643
-5 | -0.2547 | 0.00703 | -0.0652 | -36.2304
-4.5 | -0.2042 | 0.00681 | -0.0643 | -29.9853
-4 | -0.1567 | 0.00651 | -0.0628 | -24.0707
-3.5 | -0.1111 | 0.00614 | -0.0609 | -18.0945
-3 | -0.0691 | 0.00566 | -0.0582 | -12.2085
-2.5 | -0.0294 | 0.00515 | -0.0551 | -5.7087
-2 | 0.0144 | 0.00478 | -0.0527 | 3.0126
-1.5 | 0.0664 | 0.00472 | -0.052 | 14.0678
-1 | 0.1178 | 0.00468 | -0.0511 | 25.1709
-0.5 | 0.1704 | 0.00466 | -0.0505 | 36.5665
0 | 0.2236 | 0.00466 | -0.05 | 47.9828
0.5 | 0.276 | 0.00468 | -0.0494 | 58.9744
1 | 0.3288 | 0.00473 | -0.0488 | 69.5137
1.5 | 0.3826 | 0.00477 | -0.0485 | 80.2096
2 | 0.436 | 0.00485 | -0.0481 | 89.8969
2.5 | 0.4887 | 0.00499 | -0.0476 | 97.9359
3 | 0.5428 | 0.00512 | -0.0475 | 106.0156
3.5 | 0.598 | 0.00526 | -0.0476 | 113.6882
4 | 0.6525 | 0.00549 | -0.0477 | 118.8525
4.5 | 0.7013 | 0.00611 | -0.0468 | 114.7791
5 | 0.757 | 0.00716 | -0.048 | 105.7263
5.5 | 0.8046 | 0.00796 | -0.0472 | 101.0804
6 | 0.8475 | 0.00873 | -0.0453 | 97.079
6.5 | 0.8924 | 0.00934 | -0.0437 | 95.546
7 | 0.9379 | 0.00988 | -0.0423 | 94.9291
8 | 1.0269 | 0.01089 | -0.0393 | 94.2975
8.5 | 1.0694 | 0.01146 | -0.0375 | 93.3159
9 | 1.1109 | 0.01206 | -0.0358 | 92.1144
10 | 1.2058 | 0.01326 | -0.0352 | 90.9351
10.5 | 1.2484 | 0.01415 | -0.0342 | 88.2261
11 | 1.2825 | 0.01507 | -0.0316 | 85.1029
11.5 | 1.3138 | 0.01619 | -0.0288 | 81.1489
12 | 1.3466 | 0.01729 | -0.0264 | 77.8832
12.5 | 1.3768 | 0.01857 | -0.0239 | 74.1411
13 | 1.404 | 0.0201 | -0.0212 | 69.8507
13.5 | 1.4325 | 0.02162 | -0.019 | 66.2581
14 | 1.4583 | 0.02338 | -0.0167 | 62.3738
14.5 | 1.4832 | 0.02527 | -0.0145 | 58.6941
15 | 1.5069 | 0.02733 | -0.0125 | 55.1372
15.5 | 1.5265 | 0.02981 | -0.0105 | 51.2076
16 | 1.5444 | 0.03252 | -0.0086 | 47.4908
16.5 | 1.5601 | 0.03555 | -0.0069 | 43.8847
17 | 1.5764 | 0.03863 | -0.0056 | 40.8077
17.5 | 1.5936 | 0.04173 | -0.0046 | 38.1884
18 | 1.6057 | 0.04543 | -0.0035 | 35.3445
18.5 | 1.6181 | 0.04918 | -0.0029 | 32.9016
19 | 1.6269 | 0.05345 | -0.0024 | 30.4378
19.5 | 1.6301 | 0.0584 | -0.0021 | 27.9127
20 | 1.6326 | 0.06362 | -0.0023 | 25.6617

## 67. Re 4M Mach 0.10 (1)
BIGFOIL.COM POLAR EXPORT
NACA64A316
NACA64A316 |  |  |  | Cl Max: | 1.45 | at alpha= | 12.5 | deg
JavaFoil+Calcfoil stall+Eppler ext transition |  |  |  | L/D Max: | 135.762 | at alpha= | 4.5 | deg
Re: | 4000000 |  |  | Cd Min: | 0.00543 | at alpha= | -3 | deg
Mach: | 0.1 |  |  | Cl=0 at alpha= | -2.4355 | deg
|  |  |  | @ Cl=0.1, Cd= | 0.0054874
|  |  |  | @ Cl=0.4, Cd= | 0.0056632
|  |  |  | @ Cl=0.6, Cd= | 0.0058456
alpha (deg) | Cl | Cd | Cm | Cl/Cd
-19.5 | -0.771 | 0.15269 | -0.015 | -5.049
-19 | -0.798 | 0.14 | -0.016 | -5.701
-18.5 | -0.822 | 0.13213 | -0.017 | -6.22
-18 | -0.846 | 0.12282 | -0.018 | -6.889
-17.5 | -0.866 | 0.11605 | -0.018 | -7.464
-17 | -0.887 | 0.10687 | -0.02 | -8.301
-16.5 | -0.91 | 0.09436 | -0.021 | -9.645
-16 | -0.941 | 0.0712 | -0.025 | -13.215
-15.5 | -0.964 | 0.05569 | -0.027 | -17.309
-15 | -0.992 | 0.03913 | -0.029 | -25.342
-14.5 | -1.011 | 0.02807 | -0.031 | -36.031
-14 | -1.008 | 0.02509 | -0.032 | -40.188
-13.5 | -1.003 | 0.02185 | -0.034 | -45.925
-13 | -0.996 | 0.01872 | -0.035 | -53.18
-12.5 | -0.98 | 0.01703 | -0.036 | -57.529
-12 | -0.968 | 0.01459 | -0.038 | -66.367
-11.5 | -0.944 | 0.01356 | -0.039 | -69.576
-11 | -0.914 | 0.01281 | -0.04 | -71.349
-10.5 | -0.88 | 0.01209 | -0.041 | -72.782
-10 | -0.842 | 0.01146 | -0.042 | -73.477
-9.5 | -0.807 | 0.01064 | -0.043 | -75.799
-9 | -0.76 | 0.01021 | -0.044 | -74.413
-8.5 | -0.71 | 0.00974 | -0.045 | -72.955
-8 | -0.659 | 0.00942 | -0.046 | -69.938
-7.5 | -0.604 | 0.00912 | -0.047 | -66.273
-7 | -0.548 | 0.00883 | -0.048 | -62.077
-6.5 | -0.491 | 0.00858 | -0.049 | -57.271
-6 | -0.433 | 0.00832 | -0.05 | -52.017
-5.5 | -0.374 | 0.00808 | -0.051 | -46.217
-5 | -0.314 | 0.00779 | -0.051 | -40.25
-4.5 | -0.253 | 0.00746 | -0.052 | -33.935
-4 | -0.192 | 0.00614 | -0.053 | -31.296
-3.5 | -0.131 | 0.00547 | -0.054 | -23.958
-3 | -0.069 | 0.00543 | -0.055 | -12.788
-2.5 | -0.008 | 0.00545 | -0.056 | -1.396
-2 | 0.054 | 0.00548 | -0.057 | 9.919
-1.5 | 0.116 | 0.00549 | -0.058 | 21.188
-1 | 0.178 | 0.00554 | -0.059 | 32.153
-0.5 | 0.24 | 0.00557 | -0.06 | 43.128
0 | 0.302 | 0.0056 | -0.061 | 53.951
0.5 | 0.364 | 0.00564 | -0.062 | 64.538
1 | 0.426 | 0.00568 | -0.063 | 74.952
1.5 | 0.488 | 0.00575 | -0.063 | 84.897
2 | 0.55 | 0.00578 | -0.064 | 95.063
2.5 | 0.611 | 0.00586 | -0.065 | 104.394
3 | 0.671 | 0.0059 | -0.066 | 113.639
3.5 | 0.732 | 0.00597 | -0.067 | 122.511
4 | 0.792 | 0.00606 | -0.068 | 130.669
4.5 | 0.852 | 0.00627 | -0.069 | 135.762
5 | 0.91 | 0.00711 | -0.07 | 127.954
5.5 | 0.968 | 0.00815 | -0.071 | 118.811
6 | 1.024 | 0.0104 | -0.071 | 98.451
6.5 | 1.079 | 0.01115 | -0.072 | 96.717
7 | 1.122 | 0.01184 | -0.073 | 94.798
7.5 | 1.17 | 0.01236 | -0.073 | 94.604
8 | 1.215 | 0.01305 | -0.074 | 93.147
8.5 | 1.259 | 0.01369 | -0.075 | 91.948
9 | 1.299 | 0.01436 | -0.075 | 90.471
9.5 | 1.337 | 0.01504 | -0.076 | 88.888
10 | 1.371 | 0.01576 | -0.077 | 86.962
10.5 | 1.398 | 0.01662 | -0.077 | 84.08
11 | 1.419 | 0.01742 | -0.078 | 81.472
11.5 | 1.435 | 0.01839 | -0.079 | 78.056
12 | 1.445 | 0.01939 | -0.079 | 74.537
12.5 | 1.45 | 0.02052 | -0.08 | 70.672
13 | 1.45 | 0.02179 | -0.08 | 66.533
13.5 | 1.445 | 0.02307 | -0.081 | 62.612
14 | 1.434 | 0.0246 | -0.081 | 58.305
14.5 | 1.418 | 0.02619 | -0.081 | 54.156
15 | 1.396 | 0.02846 | -0.082 | 49.046
15.5 | 1.37 | 0.03096 | -0.082 | 44.241
16 | 1.338 | 0.03404 | -0.082 | 39.303
16.5 | 1.296 | 0.03818 | -0.082 | 33.959
17 | 1.248 | 0.04457 | -0.081 | 27.989
17.5 | 1.202 | 0.04992 | -0.081 | 24.07

## 68. Re 4M Mach 0.10 (2)
BIGFOIL.COM POLAR EXPORT
NACA64A316
NACA64A316 |  |  |  | Cl Max: | 1.6174 | at alpha= | 19 | deg
XFOIL ncrit=9 |  |  |  | L/D Max: | 119.055 | at alpha= | 4 | deg
Re: | 4000000 |  |  | Cd Min: | 0.06792 | at alpha= | 20 | deg
Mach: | 0.1 |  |  | Cl=0 at alpha= | -2.1653 | deg
|  |  |  | @ Cl=0.1, Cd= | 0.0046973
|  |  |  | @ Cl=0.4, Cd= | 0.0048041
|  |  |  | @ Cl=0.6, Cd= | 0.0052698
alpha (deg) | Cl | Cd | Cm | Cl/Cd
-20 | -1.3701 | 0.05289 | -0.0768 | -25.9047
-19.5 | -1.3695 | 0.04736 | -0.0786 | -28.9168
-19 | -1.3673 | 0.0423 | -0.0798 | -32.3239
-18.5 | -1.364 | 0.03765 | -0.0804 | -36.2284
-18 | -1.3548 | 0.03385 | -0.0804 | -40.0236
-17.5 | -1.3294 | 0.03159 | -0.0802 | -42.0829
-17 | -1.3226 | 0.0279 | -0.0793 | -47.405
-16.5 | -1.3004 | 0.02565 | -0.0784 | -50.6979
-16 | -1.2818 | 0.02336 | -0.0767 | -54.8716
-15.5 | -1.258 | 0.02145 | -0.0751 | -58.648
-14.5 | -1.1764 | 0.01695 | -0.0788 | -69.4041
-14 | -1.1407 | 0.01577 | -0.0776 | -72.3335
-13.5 | -1.1054 | 0.01485 | -0.0757 | -74.4377
-13 | -1.0692 | 0.01401 | -0.0733 | -76.3169
-12.5 | -1.0305 | 0.0133 | -0.0711 | -77.4812
-12 | -0.9886 | 0.01273 | -0.0692 | -77.6591
-11.5 | -0.9463 | 0.01223 | -0.0673 | -77.3753
-11 | -0.9031 | 0.01143 | -0.0655 | -79.0114
-10.5 | -0.8555 | 0.0108 | -0.0645 | -79.213
-10 | -0.8053 | 0.01032 | -0.0639 | -78.0329
-9.5 | -0.7538 | 0.0099 | -0.0635 | -76.1414
-9 | -0.7008 | 0.00954 | -0.0634 | -73.4591
-8.5 | -0.648 | 0.0091 | -0.0632 | -71.2088
-8 | -0.5926 | 0.00875 | -0.0635 | -67.7257
-7.5 | -0.5342 | 0.00845 | -0.0644 | -63.2189
-7 | -0.4714 | 0.00813 | -0.0663 | -57.9828
-6 | -0.3599 | 0.00756 | -0.0669 | -47.6058
-5.5 | -0.3071 | 0.00731 | -0.0665 | -42.0109
-5 | -0.2559 | 0.00706 | -0.0657 | -36.2465
-4.5 | -0.2054 | 0.00683 | -0.0647 | -30.0732
-4 | -0.1573 | 0.00654 | -0.0632 | -24.052
-3.5 | -0.1115 | 0.00617 | -0.0613 | -18.0713
-3 | -0.0697 | 0.00568 | -0.0585 | -12.2711
-2 | 0.0138 | 0.0048 | -0.0529 | 2.875
-1.5 | 0.0661 | 0.00473 | -0.0521 | 13.9746
-1 | 0.1179 | 0.00468 | -0.0512 | 25.1923
-0.5 | 0.1705 | 0.00467 | -0.0506 | 36.5096
0.5 | 0.2769 | 0.00469 | -0.0495 | 59.0405
1.5 | 0.3838 | 0.00478 | -0.0485 | 80.2929
2 | 0.4376 | 0.00486 | -0.0482 | 90.0412
2.5 | 0.4905 | 0.005 | -0.0476 | 98.1
3 | 0.5449 | 0.00513 | -0.0475 | 106.2183
3.5 | 0.6001 | 0.00527 | -0.0475 | 113.871
4 | 0.6548 | 0.0055 | -0.0475 | 119.0545
5 | 0.7602 | 0.0072 | -0.0479 | 105.5833
6 | 0.85 | 0.00879 | -0.0448 | 96.7008
6.5 | 0.8954 | 0.00939 | -0.0433 | 95.3568
7 | 0.9403 | 0.00995 | -0.0417 | 94.5025
7.5 | 0.9859 | 0.01044 | -0.0402 | 94.4349
8 | 1.0293 | 0.01099 | -0.0384 | 93.6579
9 | 1.1128 | 0.01223 | -0.0347 | 90.9894
9.5 | 1.1543 | 0.01287 | -0.0329 | 89.6892
10 | 1.209 | 0.01349 | -0.0341 | 89.6219
10.5 | 1.2505 | 0.01441 | -0.0329 | 86.78
11 | 1.2841 | 0.01541 | -0.0301 | 83.329
11.5 | 1.3159 | 0.01656 | -0.0273 | 79.4626
12 | 1.3483 | 0.01774 | -0.0248 | 76.0034
12.5 | 1.3774 | 0.01915 | -0.0221 | 71.9269
13 | 1.4036 | 0.02082 | -0.0193 | 67.4159
13.5 | 1.4336 | 0.02231 | -0.0172 | 64.2582
14 | 1.4587 | 0.02422 | -0.0148 | 60.2271
14.5 | 1.4828 | 0.02626 | -0.0126 | 56.4661
15 | 1.5057 | 0.02849 | -0.0106 | 52.8501
15.5 | 1.5234 | 0.03122 | -0.0084 | 48.7956
16 | 1.5397 | 0.03421 | -0.0065 | 45.0073
16.5 | 1.5586 | 0.03709 | -0.0051 | 42.0221
17 | 1.5742 | 0.04037 | -0.0037 | 38.9943
17.5 | 1.5898 | 0.04376 | -0.0027 | 36.33
18 | 1.5998 | 0.04779 | -0.0017 | 33.4756
18.5 | 1.6103 | 0.0519 | -0.0011 | 31.027
19 | 1.6174 | 0.05653 | -0.0008 | 28.6114
19.5 | 1.6164 | 0.06211 | -0.0007 | 26.0248
20 | 1.6159 | 0.06792 | -0.0011 | 23.7912

## 69. Re 4M Mach 0.25 (1)
BIGFOIL.COM POLAR EXPORT
NACA64A316
NACA64A316 |  |  |  | Cl Max: | 1.399 | at alpha= | 11 | deg
JavaFoil+Calcfoil stall+Eppler ext transition |  |  |  | L/D Max: | 136.616 | at alpha= | 4.5 | deg
Re: | 4000000 |  |  | Cd Min: | 0.00547 | at alpha= | -3 | deg
Mach: | 0.25 |  |  | Cl=0 at alpha= | -2.4375 | deg
|  |  |  | @ Cl=0.1, Cd= | 0.0055506
|  |  |  | @ Cl=0.4, Cd= | 0.0057203
|  |  |  | @ Cl=0.6, Cd= | 0.0058944
alpha (deg) | Cl | Cd | Cm | Cl/Cd
-17.5 | -0.582 | 0.14386 | -0.015 | -4.044
-17 | -0.634 | 0.13586 | -0.016 | -4.67
-16.5 | -0.683 | 0.12534 | -0.017 | -5.451
-16 | -0.716 | 0.11785 | -0.018 | -6.074
-15.5 | -0.746 | 0.10592 | -0.019 | -7.043
-15 | -0.772 | 0.09624 | -0.021 | -8.022
-14.5 | -0.794 | 0.08678 | -0.023 | -9.15
-14 | -0.829 | 0.06616 | -0.027 | -12.535
-13.5 | -0.901 | 0.03201 | -0.033 | -28.153
-13 | -0.911 | 0.02758 | -0.034 | -33.022
-12.5 | -0.922 | 0.02162 | -0.036 | -42.645
-12 | -0.92 | 0.01842 | -0.038 | -49.93
-11.5 | -0.91 | 0.0161 | -0.039 | -56.508
-11 | -0.898 | 0.01411 | -0.04 | -63.632
-10.5 | -0.873 | 0.01306 | -0.042 | -66.861
-10 | -0.841 | 0.01228 | -0.043 | -68.543
-9.5 | -0.805 | 0.01159 | -0.044 | -69.441
-9 | -0.77 | 0.01069 | -0.045 | -72.035
-8.5 | -0.722 | 0.01026 | -0.046 | -70.394
-8 | -0.672 | 0.00979 | -0.047 | -68.599
-7.5 | -0.618 | 0.00943 | -0.048 | -65.465
-7 | -0.561 | 0.00914 | -0.049 | -61.417
-6.5 | -0.503 | 0.00885 | -0.05 | -56.864
-6 | -0.444 | 0.00856 | -0.051 | -51.835
-5.5 | -0.383 | 0.00829 | -0.052 | -46.248
-5 | -0.322 | 0.00798 | -0.053 | -40.349
-4.5 | -0.26 | 0.00762 | -0.054 | -34.121
-4 | -0.197 | 0.00639 | -0.055 | -30.913
-3.5 | -0.135 | 0.00551 | -0.056 | -24.427
-3 | -0.071 | 0.00547 | -0.057 | -13.026
-2.5 | -0.008 | 0.00549 | -0.058 | -1.424
-2 | 0.056 | 0.00553 | -0.059 | 10.106
-1.5 | 0.12 | 0.00556 | -0.06 | 21.506
-1 | 0.183 | 0.0056 | -0.061 | 32.721
-0.5 | 0.247 | 0.00562 | -0.061 | 43.92
0 | 0.31 | 0.00564 | -0.062 | 55.072
0.5 | 0.374 | 0.0057 | -0.063 | 65.575
1 | 0.438 | 0.00575 | -0.064 | 76.151
1.5 | 0.501 | 0.0058 | -0.065 | 86.467
2 | 0.565 | 0.00585 | -0.066 | 96.481
2.5 | 0.628 | 0.00593 | -0.067 | 105.856
3 | 0.689 | 0.00599 | -0.068 | 114.989
3.5 | 0.752 | 0.00606 | -0.069 | 124.115
4 | 0.813 | 0.00617 | -0.07 | 131.737
4.5 | 0.874 | 0.0064 | -0.071 | 136.616
5 | 0.935 | 0.00749 | -0.072 | 124.705
5.5 | 0.993 | 0.00858 | -0.072 | 115.757
6 | 1.048 | 0.01067 | -0.073 | 98.255
6.5 | 1.095 | 0.01167 | -0.074 | 93.877
7 | 1.145 | 0.01236 | -0.074 | 92.605
7.5 | 1.192 | 0.01311 | -0.075 | 90.911
8 | 1.237 | 0.01375 | -0.076 | 89.924
8.5 | 1.278 | 0.01453 | -0.076 | 87.903
9 | 1.314 | 0.01528 | -0.077 | 86.034
9.5 | 1.347 | 0.01606 | -0.078 | 83.857
10 | 1.374 | 0.01693 | -0.079 | 81.151
10.5 | 1.391 | 0.0179 | -0.079 | 77.708
11 | 1.399 | 0.01894 | -0.08 | 73.888
11.5 | 1.398 | 0.02032 | -0.08 | 68.801
12 | 1.39 | 0.02168 | -0.081 | 64.141
12.5 | 1.374 | 0.02315 | -0.081 | 59.365
13 | 1.349 | 0.02475 | -0.082 | 54.499
13.5 | 1.314 | 0.02673 | -0.082 | 49.162
14 | 1.267 | 0.02949 | -0.082 | 42.97
14.5 | 1.212 | 0.03277 | -0.082 | 36.981
15 | 1.139 | 0.04037 | -0.081 | 28.226
15.5 | 1.044 | 0.05706 | -0.077 | 18.289
16 | 0.897 | 0.11263 | -0.057 | 7.96

## 70. Re 4M Mach 0.25 (2)
BIGFOIL.COM POLAR EXPORT
NACA64A316
NACA64A316 |  |  |  | Cl Max: | 1.5508 | at alpha= | 17.5 | deg
XFOIL ncrit=9 |  |  |  | L/D Max: | 119.624 | at alpha= | 4 | deg
Re: | 4000000 |  |  | Cd Min: | 0.13656 | at alpha= | -20 | deg
Mach: | 0.25 |  |  | Cl=0 at alpha= | -2.132 | deg
|  |  |  | @ Cl=0.1, Cd= | 0.0047529
|  |  |  | @ Cl=0.4, Cd= | 0.0048642
|  |  |  | @ Cl=0.6, Cd= | 0.0053167
alpha (deg) | Cl | Cd | Cm | Cl/Cd
-20 | -0.8874 | 0.13656 | -0.0391 | -6.4982
-19.5 | -0.9773 | 0.11335 | -0.053 | -8.622
-19 | -1.083 | 0.0892 | -0.0674 | -12.1413
-18.5 | -1.1213 | 0.07606 | -0.0748 | -14.7423
-18 | -1.1815 | 0.06127 | -0.0829 | -19.2835
-17.5 | -1.1638 | 0.05674 | -0.0844 | -20.5111
-17 | -1.204 | 0.04625 | -0.0885 | -26.0324
-16.5 | -1.2061 | 0.04052 | -0.0895 | -29.7655
-16 | -1.2088 | 0.03526 | -0.0896 | -34.2825
-15.5 | -1.2051 | 0.03096 | -0.0887 | -38.9244
-15 | -1.1995 | 0.0273 | -0.0866 | -43.9377
-14.5 | -1.1626 | 0.02422 | -0.0881 | -48.0017
-14 | -1.1326 | 0.02001 | -0.0911 | -56.6017
-13.5 | -1.1017 | 0.01798 | -0.0897 | -61.2736
-13 | -1.0695 | 0.01642 | -0.0874 | -65.134
-12.5 | -1.039 | 0.01496 | -0.0843 | -69.4519
-12 | -0.9991 | 0.01407 | -0.0817 | -71.0092
-11.5 | -0.9572 | 0.01329 | -0.0791 | -72.0241
-11 | -0.9152 | 0.0125 | -0.0763 | -73.216
-10.5 | -0.8738 | 0.01178 | -0.0732 | -74.1766
-10 | -0.8267 | 0.011 | -0.0712 | -75.1545
-9.5 | -0.7745 | 0.01044 | -0.07 | -74.1858
-9 | -0.721 | 0.00996 | -0.0691 | -72.3896
-8.5 | -0.6648 | 0.00957 | -0.0687 | -69.4671
-8 | -0.6097 | 0.00906 | -0.0682 | -67.2958
-7.5 | -0.5497 | 0.00873 | -0.0686 | -62.9668
-7 | -0.4868 | 0.00836 | -0.0698 | -58.2297
-6.5 | -0.4252 | 0.00806 | -0.0707 | -52.7543
-6 | -0.3696 | 0.00775 | -0.0703 | -47.6903
-5.5 | -0.3157 | 0.00747 | -0.0695 | -42.2624
-5 | -0.2629 | 0.00721 | -0.0685 | -36.4632
-4.5 | -0.211 | 0.00696 | -0.0673 | -30.3161
-4 | -0.1614 | 0.00667 | -0.0656 | -24.1979
-3.5 | -0.1148 | 0.00632 | -0.0634 | -18.1646
-3 | -0.0724 | 0.00583 | -0.0603 | -12.4185
-2.5 | -0.0315 | 0.00529 | -0.0569 | -5.9546
-2 | 0.0113 | 0.00486 | -0.0539 | 2.3251
-1.5 | 0.0639 | 0.0048 | -0.0527 | 13.3125
-1 | 0.1175 | 0.00473 | -0.0519 | 24.8414
-0.5 | 0.1715 | 0.00473 | -0.051 | 36.2579
0 | 0.2261 | 0.00473 | -0.0504 | 47.8013
0.5 | 0.2812 | 0.00474 | -0.0498 | 59.3249
1 | 0.3355 | 0.00479 | -0.0491 | 70.0418
1.5 | 0.3903 | 0.00485 | -0.0485 | 80.4742
2 | 0.4448 | 0.00493 | -0.0479 | 90.2231
2.5 | 0.4982 | 0.00505 | -0.047 | 98.6535
3 | 0.5538 | 0.00517 | -0.0466 | 107.118
3.5 | 0.6105 | 0.00535 | -0.0465 | 114.1121
4 | 0.6687 | 0.00559 | -0.0468 | 119.6243
4.5 | 0.7217 | 0.00632 | -0.0464 | 114.193
5 | 0.7761 | 0.00743 | -0.0467 | 104.4549
5.5 | 0.8209 | 0.0083 | -0.0447 | 98.9036
6 | 0.8639 | 0.00911 | -0.0423 | 94.8299
6.5 | 0.9095 | 0.00973 | -0.0403 | 93.4738
7 | 0.9538 | 0.01037 | -0.0381 | 91.9769
7.5 | 0.9982 | 0.01099 | -0.036 | 90.828
8 | 1.0413 | 0.01166 | -0.0337 | 89.3053
8.5 | 1.0833 | 0.01239 | -0.0313 | 87.4334
9 | 1.1245 | 0.0132 | -0.029 | 85.1894
9.5 | 1.1645 | 0.01408 | -0.0266 | 82.706
10 | 1.2173 | 0.01495 | -0.0269 | 81.4247
10.5 | 1.2581 | 0.01621 | -0.0252 | 77.6126
11 | 1.2908 | 0.01756 | -0.0221 | 73.508
11.5 | 1.324 | 0.01896 | -0.0192 | 69.8312
12 | 1.3544 | 0.02062 | -0.0162 | 65.6838
12.5 | 1.3793 | 0.02269 | -0.013 | 60.7889
13 | 1.4076 | 0.02468 | -0.0104 | 57.034
13.5 | 1.4325 | 0.02699 | -0.0078 | 53.0752
14 | 1.4547 | 0.02965 | -0.0052 | 49.0624
14.5 | 1.4744 | 0.0326 | -0.0028 | 45.227
15 | 1.4929 | 0.03581 | -0.0007 | 41.6895
15.5 | 1.5065 | 0.03955 | 0.0013 | 38.091
16 | 1.5217 | 0.04334 | 0.0028 | 35.1108
16.5 | 1.5364 | 0.04731 | 0.0041 | 32.4752
17 | 1.5448 | 0.05203 | 0.0051 | 29.6906
17.5 | 1.5508 | 0.05716 | 0.0058 | 27.1309
18 | 1.5487 | 0.06332 | 0.006 | 24.4583
18.5 | 1.5402 | 0.07046 | 0.0056 | 21.8592
19 | 1.5397 | 0.0769 | 0.0048 | 20.0221
19.5 | 1.5214 | 0.08577 | 0.0029 | 17.7381
20 | 1.5131 | 0.09363 | 0.0008 | 16.1604

## 71. Re 4M Mach 0.50 (1)
BIGFOIL.COM POLAR EXPORT
NACA64A316
NACA64A316 |  |  |  | Cl Max: | 1.262 | at alpha= | 20 | deg
JavaFoil+Calcfoil stall+Eppler ext transition |  |  |  | L/D Max: | 134.189 | at alpha= | 4 | deg
Re: | 4000000 |  |  | Cd Min: | 0.00568 | at alpha= | -2.5 | deg
Mach: | 0.5 |  |  | Cl=0 at alpha= | -2.4366 | deg
|  |  |  | @ Cl=0.1, Cd= | 0.0057464
|  |  |  | @ Cl=0.4, Cd= | 0.0059448
|  |  |  | @ Cl=0.6, Cd= | 0.006152
alpha (deg) | Cl | Cd | Cm | Cl/Cd
-20 | -0.991 | 0.16195 | -0.017 | -6.117
-19.5 | -0.961 | 0.15714 | -0.017 | -6.115
-19 | -0.932 | 0.15386 | -0.017 | -6.055
-18.5 | -0.904 | 0.14755 | -0.018 | -6.126
-18 | -0.876 | 0.14258 | -0.018 | -6.146
-17.5 | -0.85 | 0.14097 | -0.019 | -6.033
-17 | -0.821 | 0.13386 | -0.019 | -6.134
-16.5 | -0.792 | 0.12941 | -0.019 | -6.121
-16 | -0.764 | 0.12469 | -0.019 | -6.128
-15.5 | -0.737 | 0.11967 | -0.02 | -6.156
-15 | -0.71 | 0.11721 | -0.021 | -6.053
-14.5 | -0.68 | 0.11146 | -0.02 | -6.1
-14 | -0.652 | 0.10632 | -0.02 | -6.131
-13.5 | -0.624 | 0.10294 | -0.021 | -6.063
-13 | -0.597 | 0.10276 | -0.022 | -5.805
-12.5 | -0.568 | 0.09329 | -0.021 | -6.084
-12 | -0.54 | 0.08445 | -0.021 | -6.389
-11.5 | -0.512 | 0.07793 | -0.022 | -6.57
-11 | -0.484 | 0.07132 | -0.023 | -6.786
-10.5 | -0.455 | 0.07627 | -0.022 | -5.97
-10 | -0.428 | 0.06672 | -0.025 | -6.423
-9.5 | -0.443 | 0.03077 | -0.043 | -14.393
-9 | -0.466 | 0.06027 | -0.025 | -7.726
-8.5 | -0.675 | 0.01427 | -0.05 | -47.27
-8 | -0.677 | 0.01265 | -0.052 | -53.503
-7.5 | -0.645 | 0.01174 | -0.053 | -54.972
-7 | -0.599 | 0.00967 | -0.054 | -61.951
-6.5 | -0.549 | 0.0101 | -0.056 | -54.318
-6 | -0.488 | 0.00962 | -0.057 | -50.705
-5.5 | -0.424 | 0.00922 | -0.058 | -45.98
-5 | -0.357 | 0.00874 | -0.059 | -40.872
-4.5 | -0.289 | 0.0084 | -0.06 | -34.443
-4 | -0.22 | 0.00793 | -0.061 | -27.753
-3.5 | -0.15 | 0.00628 | -0.062 | -23.918
-3 | -0.08 | 0.0057 | -0.063 | -13.964
-2.5 | -0.009 | 0.00568 | -0.064 | -1.538
-2 | 0.062 | 0.00572 | -0.066 | 10.914
-1.5 | 0.134 | 0.00577 | -0.067 | 23.176
-1 | 0.205 | 0.00581 | -0.068 | 35.244
-0.5 | 0.276 | 0.00585 | -0.069 | 47.165
0 | 0.347 | 0.0059 | -0.07 | 58.85
0.5 | 0.418 | 0.00596 | -0.071 | 70.225
1 | 0.489 | 0.00601 | -0.072 | 81.354
1.5 | 0.56 | 0.00609 | -0.073 | 92.082
2 | 0.631 | 0.0062 | -0.074 | 101.84
2.5 | 0.702 | 0.00631 | -0.075 | 111.258
3 | 0.77 | 0.0064 | -0.076 | 120.241
3.5 | 0.839 | 0.00649 | -0.077 | 129.191
4 | 0.907 | 0.00676 | -0.078 | 134.189
4.5 | 0.974 | 0.00788 | -0.079 | 123.623
5 | 1.034 | 0.00944 | -0.08 | 109.608
5.5 | 1.086 | 0.01232 | -0.08 | 88.135
6 | 1.14 | 0.01337 | -0.081 | 85.251
6.5 | 1.187 | 0.0145 | -0.082 | 81.879
7 | 1.226 | 0.01557 | -0.082 | 78.767
7.5 | 1.252 | 0.01684 | -0.083 | 74.327
8 | 1.254 | 0.01834 | -0.084 | 68.397
8.5 | 1.214 | 0.01997 | -0.084 | 60.799
9 | 1.011 | 0.0222 | -0.085 | 45.545
9.5 | 0.797 | 0.0261 | -0.084 | 30.538
10 | 0.834 | 0.02565 | -0.086 | 32.501
10.5 | 0.732 | 0.0717 | -0.052 | 10.216
11 | 0.754 | 0.08439 | -0.044 | 8.931
11.5 | 0.781 | 0.08063 | -0.045 | 9.69
12 | 0.808 | 0.09152 | -0.044 | 8.828
12.5 | 0.838 | 0.10071 | -0.049 | 8.318
13 | 0.864 | 0.09961 | -0.048 | 8.67
13.5 | 0.891 | 0.10415 | -0.049 | 8.557
14 | 0.923 | 0.11109 | -0.054 | 8.308
14.5 | 0.947 | 0.11259 | -0.052 | 8.413
15 | 0.974 | 0.11799 | -0.053 | 8.259
15.5 | 1.005 | 0.12459 | -0.057 | 8.068
16 | 1.033 | 0.13454 | -0.058 | 7.68
16.5 | 1.058 | 0.13107 | -0.057 | 8.072
17 | 1.085 | 0.13991 | -0.058 | 7.758
17.5 | 1.121 | 0.14086 | -0.064 | 7.959
18 | 1.141 | 0.14416 | -0.061 | 7.916
18.5 | 1.168 | 0.14698 | -0.062 | 7.948
19 | 1.198 | 0.15337 | -0.064 | 7.814
19.5 | 1.235 | 0.15775 | -0.069 | 7.827
20 | 1.262 | 0.16774 | -0.07 | 7.521

## 72. Re 4M Mach 0.50 (2)
BIGFOIL.COM POLAR EXPORT
NACA64A316
NACA64A316 |  |  |  | Cl Max: | 1.292 | at alpha= | 11.5 | deg
XFOIL ncrit=9 |  |  |  | L/D Max: | 123.212 | at alpha= | 4 | deg
Re: | 4000000 |  |  | Cd Min: | 0.14621 | at alpha= | 16.5 | deg
Mach: | 0.5 |  |  | Cl=0 at alpha= | -1.9643 | deg
|  |  |  | @ Cl=0.1, Cd= | 0.0049993
|  |  |  | @ Cl=0.4, Cd= | 0.0051209
|  |  |  | @ Cl=0.6, Cd= | 0.0055257
alpha (deg) | Cl | Cd | Cm | Cl/Cd
-15 | -0.4976 | 0.13841 | -0.0501 | -3.5951
-14.5 | -0.4943 | 0.12744 | -0.0573 | -3.8787
-14 | -0.5197 | 0.11244 | -0.0661 | -4.622
-13.5 | -0.552 | 0.0962 | -0.0784 | -5.738
-13 | -0.5898 | 0.08015 | -0.0907 | -7.3587
-12.5 | -0.6142 | 0.0673 | -0.0989 | -9.1263
-12 | -0.6544 | 0.05401 | -0.108 | -12.1163
-11.5 | -0.6817 | 0.04421 | -0.1136 | -15.4196
-11 | -0.7117 | 0.03549 | -0.1169 | -20.0535
-10.5 | -0.7324 | 0.02837 | -0.1177 | -25.816
-10 | -0.7494 | 0.02212 | -0.116 | -33.8788
-9.5 | -0.7419 | 0.01787 | -0.1126 | -41.5165
-9 | -0.7249 | 0.01464 | -0.108 | -49.515
-8.5 | -0.6939 | 0.01262 | -0.1025 | -54.9842
-8 | -0.6505 | 0.01131 | -0.0973 | -57.5155
-7.5 | -0.6 | 0.0104 | -0.0928 | -57.6923
-7 | -0.5412 | 0.00965 | -0.0897 | -56.0829
-6.5 | -0.4709 | 0.0091 | -0.0891 | -51.7473
-6 | -0.4075 | 0.00859 | -0.0872 | -47.4389
-5.5 | -0.3476 | 0.00821 | -0.0849 | -42.3386
-5 | -0.29 | 0.00787 | -0.0823 | -36.8488
-4.5 | -0.2342 | 0.00757 | -0.0794 | -30.9379
-4 | -0.1796 | 0.00727 | -0.0765 | -24.7043
-3.5 | -0.1274 | 0.00693 | -0.0732 | -18.3838
-3 | -0.0816 | 0.00646 | -0.0688 | -12.6316
-2.5 | -0.0403 | 0.00591 | -0.0636 | -6.819
-2 | -0.0039 | 0.00519 | -0.0576 | -0.75145
-1.5 | 0.0507 | 0.00503 | -0.055 | 10.0795
-0.5 | 0.1633 | 0.00496 | -0.0505 | 32.9234
0 | 0.2213 | 0.00499 | -0.0487 | 44.3487
0.5 | 0.2831 | 0.00499 | -0.0477 | 56.7335
1 | 0.3444 | 0.00506 | -0.0467 | 68.0632
1.5 | 0.4083 | 0.00513 | -0.0461 | 79.5906
2 | 0.4728 | 0.00523 | -0.0457 | 90.4015
2.5 | 0.5386 | 0.00536 | -0.0455 | 100.4851
3 | 0.6053 | 0.00554 | -0.0454 | 109.2599
3.5 | 0.6724 | 0.00579 | -0.0454 | 116.1313
4 | 0.7442 | 0.00604 | -0.0463 | 123.2119
4.5 | 0.8 | 0.00722 | -0.0449 | 110.8033
5.5 | 0.8697 | 0.00987 | -0.0341 | 88.1155
6 | 0.9068 | 0.01114 | -0.0294 | 81.4004
6.5 | 0.952 | 0.01222 | -0.0258 | 77.9051
7 | 0.9936 | 0.01354 | -0.0219 | 73.3826
7.5 | 1.0363 | 0.01493 | -0.0182 | 69.4106
8 | 1.0775 | 0.01652 | -0.0145 | 65.224
8.5 | 1.1175 | 0.01831 | -0.0108 | 61.0322
9 | 1.1566 | 0.02031 | -0.0072 | 56.9473
9.5 | 1.1918 | 0.02269 | -0.0034 | 52.5253
10 | 1.2319 | 0.02502 | -0.0007 | 49.2366
10.5 | 1.2665 | 0.02896 | 0.0013 | 43.7327
11 | 1.285 | 0.03289 | 0.0054 | 39.0696
11.5 | 1.292 | 0.03787 | 0.0095 | 34.1167
12 | 1.2854 | 0.04411 | 0.0131 | 29.1408
12.5 | 1.2693 | 0.05145 | 0.0156 | 24.6706
13 | 1.2464 | 0.05989 | 0.0168 | 20.8115
13.5 | 1.2173 | 0.06961 | 0.0161 | 17.4874
14 | 1.1782 | 0.08112 | 0.0133 | 14.5242
14.5 | 1.143 | 0.09321 | 0.0088 | 12.2626
15 | 1.1104 | 0.10594 | 0.0028 | 10.4814
15.5 | 1.0816 | 0.11891 | -0.0041 | 9.096
16 | 1.0531 | 0.13258 | -0.0119 | 7.9431
16.5 | 1.0277 | 0.14621 | -0.0199 | 7.0289

## 73. Re 5M Mach 0.00 (1)
BIGFOIL.COM POLAR EXPORT
NACA64A316
NACA64A316 |  |  |  | Cl Max: | 1.464 | at alpha= | 13 | deg
JavaFoil+Calcfoil stall+Eppler ext transition |  |  |  | L/D Max: | 131.746 | at alpha= | 4 | deg
Re: | 5000000 |  |  | Cd Min: | 0.00532 | at alpha= | -2.5 | deg
Mach: | 0 |  |  | Cl=0 at alpha= | -2.4355 | deg
|  |  |  | @ Cl=0.1, Cd= | 0.0053623
|  |  |  | @ Cl=0.4, Cd= | 0.0055045
|  |  |  | @ Cl=0.6, Cd= | 0.0056734
alpha (deg) | Cl | Cd | Cm | Cl/Cd
-19.5 | -0.821 | 0.1437 | -0.015 | -5.71
-19 | -0.847 | 0.12921 | -0.017 | -6.556
-18.5 | -0.869 | 0.11998 | -0.018 | -7.245
-18 | -0.892 | 0.10898 | -0.019 | -8.188
-17.5 | -0.911 | 0.1014 | -0.02 | -8.985
-17 | -0.937 | 0.087 | -0.022 | -10.767
-16.5 | -0.988 | 0.05762 | -0.026 | -17.141
-16 | -1.015 | 0.04155 | -0.028 | -24.44
-15.5 | -1.018 | 0.03796 | -0.029 | -26.812
-15 | -1.028 | 0.03053 | -0.03 | -33.67
-14.5 | -1.035 | 0.02434 | -0.032 | -42.517
-14 | -1.028 | 0.02214 | -0.033 | -46.418
-13.5 | -1.019 | 0.01943 | -0.034 | -52.48
-13 | -1.008 | 0.01704 | -0.035 | -59.134
-12.5 | -0.995 | 0.01496 | -0.036 | -66.548
-12 | -0.976 | 0.01354 | -0.038 | -72.078
-11.5 | -0.949 | 0.01268 | -0.039 | -74.793
-11 | -0.917 | 0.01204 | -0.04 | -76.13
-10.5 | -0.882 | 0.0114 | -0.041 | -77.4
-10 | -0.849 | 0.01065 | -0.042 | -79.741
-9.5 | -0.805 | 0.01014 | -0.043 | -79.36
-9 | -0.758 | 0.00975 | -0.044 | -77.679
-8.5 | -0.708 | 0.0094 | -0.045 | -75.295
-8 | -0.656 | 0.00911 | -0.046 | -72.037
-7.5 | -0.602 | 0.00884 | -0.047 | -68.084
-7 | -0.546 | 0.00858 | -0.048 | -63.639
-6.5 | -0.489 | 0.00834 | -0.048 | -58.644
-6 | -0.431 | 0.00808 | -0.049 | -53.324
-5.5 | -0.372 | 0.00784 | -0.05 | -47.415
-5 | -0.312 | 0.00757 | -0.051 | -41.238
-4.5 | -0.252 | 0.00731 | -0.052 | -34.49
-4 | -0.191 | 0.00667 | -0.053 | -28.693
-3.5 | -0.13 | 0.00583 | -0.054 | -22.345
-3 | -0.069 | 0.00534 | -0.055 | -12.937
-2.5 | -0.008 | 0.00532 | -0.056 | -1.423
-2 | 0.054 | 0.00534 | -0.057 | 10.125
-1.5 | 0.116 | 0.00537 | -0.058 | 21.557
-1 | 0.177 | 0.00539 | -0.059 | 32.925
-0.5 | 0.239 | 0.0054 | -0.06 | 44.239
0 | 0.301 | 0.00546 | -0.06 | 55.105
0.5 | 0.362 | 0.00548 | -0.061 | 66.1
1 | 0.424 | 0.00552 | -0.062 | 76.83
1.5 | 0.485 | 0.00558 | -0.063 | 86.895
2 | 0.547 | 0.00563 | -0.064 | 97.187
2.5 | 0.608 | 0.00568 | -0.065 | 107.085
3 | 0.667 | 0.00573 | -0.066 | 116.392
3.5 | 0.728 | 0.00583 | -0.067 | 124.925
4 | 0.788 | 0.00598 | -0.068 | 131.746
4.5 | 0.847 | 0.00676 | -0.068 | 125.29
5 | 0.906 | 0.00758 | -0.069 | 119.532
5.5 | 0.963 | 0.00879 | -0.07 | 109.644
6 | 1.019 | 0.01006 | -0.071 | 101.317
6.5 | 1.074 | 0.01073 | -0.072 | 100.049
7 | 1.123 | 0.01109 | -0.073 | 101.323
7.5 | 1.168 | 0.0118 | -0.073 | 98.972
8 | 1.213 | 0.01246 | -0.074 | 97.36
8.5 | 1.256 | 0.01304 | -0.074 | 96.353
9 | 1.297 | 0.01368 | -0.075 | 94.841
9.5 | 1.335 | 0.01432 | -0.076 | 93.229
10 | 1.37 | 0.01498 | -0.076 | 91.479
10.5 | 1.399 | 0.01569 | -0.077 | 89.145
11 | 1.422 | 0.01649 | -0.078 | 86.233
11.5 | 1.441 | 0.01734 | -0.078 | 83.06
12 | 1.454 | 0.01821 | -0.079 | 79.848
12.5 | 1.461 | 0.01926 | -0.079 | 75.854
13 | 1.464 | 0.02036 | -0.08 | 71.904
13.5 | 1.462 | 0.02162 | -0.08 | 67.634
14 | 1.455 | 0.02317 | -0.081 | 62.808
14.5 | 1.444 | 0.02455 | -0.081 | 58.82
15 | 1.428 | 0.02605 | -0.082 | 54.835
15.5 | 1.407 | 0.02808 | -0.082 | 50.118
16 | 1.381 | 0.03064 | -0.082 | 45.092
16.5 | 1.346 | 0.03391 | -0.082 | 39.706
17 | 1.309 | 0.03726 | -0.082 | 35.148
17.5 | 1.269 | 0.04148 | -0.082 | 30.594
18 | 1.218 | 0.05005 | -0.081 | 24.337

## 74. Re 5M Mach 0.00 (2)
BIGFOIL.COM POLAR EXPORT
NACA64A316
NACA64A316 |  |  |  | Cl Max: | 1.6611 | at alpha= | 20 | deg
XFOIL ncrit=9 |  |  |  | L/D Max: | 116.725 | at alpha= | 3.5 | deg
Re: | 5000000 |  |  | Cd Min: | 0.06034 | at alpha= | 20 | deg
Mach: | 0 |  |  | Cl=0 at alpha= | -2.2148 | deg
|  |  |  | @ Cl=0.1, Cd= | 0.0045522
|  |  |  | @ Cl=0.4, Cd= | 0.0046431
|  |  |  | @ Cl=0.6, Cd= | 0.0051534
alpha (deg) | Cl | Cd | Cm | Cl/Cd
-20 | -1.4287 | 0.04418 | -0.0769 | -32.3382
-19.5 | -1.4366 | 0.03842 | -0.0779 | -37.392
-19 | -1.4341 | 0.03409 | -0.078 | -42.0681
-18.5 | -1.4228 | 0.0307 | -0.0777 | -46.3453
-18 | -1.4072 | 0.02782 | -0.0772 | -50.5823
-17.5 | -1.3837 | 0.0257 | -0.0766 | -53.8405
-17 | -1.3671 | 0.02318 | -0.0752 | -58.9776
-16.5 | -1.3448 | 0.02132 | -0.0736 | -63.0769
-16 | -1.3175 | 0.01945 | -0.0728 | -67.7378
-15.5 | -1.2742 | 0.018 | -0.0738 | -70.7889
-15 | -1.2213 | 0.01676 | -0.0765 | -72.8699
-14.5 | -1.1909 | 0.01548 | -0.0747 | -76.9315
-14 | -1.1622 | 0.01432 | -0.0719 | -81.1592
-13.5 | -1.1261 | 0.01357 | -0.0697 | -82.9845
-13 | -1.0874 | 0.01291 | -0.0676 | -84.2293
-12.5 | -1.048 | 0.01233 | -0.0654 | -84.9959
-12 | -1.0062 | 0.01181 | -0.0635 | -85.199
-11.5 | -0.9583 | 0.01129 | -0.0628 | -84.8804
-11 | -0.9098 | 0.01077 | -0.0621 | -84.4754
-10.5 | -0.8617 | 0.01022 | -0.0613 | -84.3151
-10 | -0.812 | 0.00973 | -0.0607 | -83.4532
-9.5 | -0.7601 | 0.00936 | -0.0605 | -81.2073
-9 | -0.7067 | 0.00904 | -0.0606 | -78.1748
-8.5 | -0.6524 | 0.00872 | -0.0608 | -74.8165
-8 | -0.5978 | 0.00835 | -0.061 | -71.5928
-7.5 | -0.5396 | 0.00811 | -0.062 | -66.5351
-7 | -0.4779 | 0.0078 | -0.0638 | -61.2692
-6.5 | -0.4178 | 0.00754 | -0.0652 | -55.4111
-6 | -0.3633 | 0.00727 | -0.0653 | -49.9725
-5.5 | -0.3098 | 0.00703 | -0.0651 | -44.0683
-5 | -0.2575 | 0.00682 | -0.0647 | -37.7566
-4.5 | -0.2062 | 0.00662 | -0.0639 | -31.148
-4 | -0.1565 | 0.00637 | -0.0629 | -24.5683
-3.5 | -0.109 | 0.00607 | -0.0613 | -17.9572
-3 | -0.0655 | 0.00567 | -0.0589 | -11.552
-2.5 | -0.0231 | 0.00524 | -0.0563 | -4.4084
-2 | 0.0174 | 0.00471 | -0.0533 | 3.6943
-1.5 | 0.0674 | 0.00459 | -0.0522 | 14.6841
-1 | 0.1191 | 0.00453 | -0.0514 | 26.2914
-0.5 | 0.1722 | 0.00449 | -0.0509 | 38.3519
0 | 0.225 | 0.00451 | -0.0503 | 49.8891
0.5 | 0.2778 | 0.00453 | -0.0498 | 61.3245
1 | 0.3314 | 0.00456 | -0.0494 | 72.6754
1.5 | 0.3854 | 0.00461 | -0.0491 | 83.6009
2 | 0.4384 | 0.00473 | -0.0487 | 92.685
2.5 | 0.4933 | 0.00482 | -0.0487 | 102.3444
3 | 0.5462 | 0.005 | -0.0483 | 109.24
3.5 | 0.6023 | 0.00516 | -0.0486 | 116.7248
4 | 0.6539 | 0.00561 | -0.0482 | 116.5597
4.5 | 0.7064 | 0.00636 | -0.0483 | 111.0692
5.5 | 0.8101 | 0.00793 | -0.0485 | 102.1564
6 | 0.8533 | 0.00862 | -0.0466 | 98.9907
6.5 | 0.9005 | 0.0091 | -0.0454 | 98.956
7 | 0.9468 | 0.00959 | -0.0441 | 98.7278
7.5 | 0.9925 | 0.01006 | -0.0427 | 98.6581
8 | 1.0367 | 0.01055 | -0.0411 | 98.2654
8.5 | 1.08 | 0.01107 | -0.0394 | 97.561
9 | 1.122 | 0.01163 | -0.0376 | 96.4746
9.5 | 1.1628 | 0.01224 | -0.0358 | 95
10 | 1.2026 | 0.01292 | -0.0339 | 93.0805
10.5 | 1.2542 | 0.01348 | -0.0346 | 93.0415
11 | 1.2958 | 0.01439 | -0.0335 | 90.0486
11.5 | 1.3307 | 0.01528 | -0.0311 | 87.0877
12 | 1.3639 | 0.01631 | -0.0286 | 83.6235
12.5 | 1.3917 | 0.01768 | -0.0257 | 78.7161
13 | 1.4228 | 0.01892 | -0.0234 | 75.2008
13.5 | 1.4523 | 0.02032 | -0.0211 | 71.4715
14 | 1.4787 | 0.02196 | -0.0186 | 67.3361
14.5 | 1.5042 | 0.02375 | -0.0164 | 63.3347
15 | 1.5262 | 0.02585 | -0.0141 | 59.0406
15.5 | 1.5465 | 0.0282 | -0.0119 | 54.8404
16 | 1.5673 | 0.0306 | -0.0101 | 51.219
16.5 | 1.5892 | 0.03301 | -0.0086 | 48.143
17 | 1.6066 | 0.03591 | -0.0071 | 44.7396
17.5 | 1.6234 | 0.03892 | -0.0058 | 41.7112
18 | 1.6359 | 0.04246 | -0.0045 | 38.528
18.5 | 1.6448 | 0.04645 | -0.0036 | 35.4101
19 | 1.6548 | 0.05047 | -0.0029 | 32.7878
19.5 | 1.656 | 0.05554 | -0.0024 | 29.8163
20 | 1.6611 | 0.06034 | -0.0024 | 27.529

## 75. Re 5M Mach 0.10 (1)
BIGFOIL.COM POLAR EXPORT
NACA64A316
NACA64A316 |  |  |  | Cl Max: | 1.453 | at alpha= | 12.5 | deg
JavaFoil+Calcfoil stall+Eppler ext transition |  |  |  | L/D Max: | 131.523 | at alpha= | 4 | deg
Re: | 5000000 |  |  | Cd Min: | 0.00533 | at alpha= | -2.5 | deg
Mach: | 0.1 |  |  | Cl=0 at alpha= | -2.4355 | deg
|  |  |  | @ Cl=0.1, Cd= | 0.0053697
|  |  |  | @ Cl=0.4, Cd= | 0.0055207
|  |  |  | @ Cl=0.6, Cd= | 0.0056792
alpha (deg) | Cl | Cd | Cm | Cl/Cd
-19.5 | -0.772 | 0.14943 | -0.015 | -5.168
-19 | -0.801 | 0.13537 | -0.016 | -5.918
-18.5 | -0.826 | 0.12683 | -0.017 | -6.512
-18 | -0.851 | 0.11659 | -0.018 | -7.299
-17.5 | -0.871 | 0.11123 | -0.019 | -7.828
-17 | -0.895 | 0.0991 | -0.021 | -9.032
-16.5 | -0.928 | 0.08001 | -0.023 | -11.604
-16 | -0.977 | 0.05031 | -0.027 | -19.412
-15.5 | -0.987 | 0.04368 | -0.028 | -22.59
-15 | -1.004 | 0.03359 | -0.03 | -29.899
-14.5 | -1.018 | 0.02567 | -0.032 | -39.64
-14 | -1.014 | 0.0232 | -0.033 | -43.679
-13.5 | -1.008 | 0.02037 | -0.034 | -49.466
-13 | -0.999 | 0.0176 | -0.035 | -56.773
-12.5 | -0.986 | 0.01571 | -0.036 | -62.756
-12 | -0.972 | 0.01381 | -0.038 | -70.368
-11.5 | -0.946 | 0.01292 | -0.039 | -73.253
-11 | -0.916 | 0.01224 | -0.04 | -74.81
-10.5 | -0.881 | 0.0116 | -0.041 | -75.978
-10 | -0.851 | 0.01072 | -0.042 | -79.385
-9.5 | -0.807 | 0.01029 | -0.043 | -78.43
-9 | -0.76 | 0.0098 | -0.044 | -77.574
-8.5 | -0.71 | 0.00944 | -0.045 | -75.276
-8 | -0.659 | 0.00915 | -0.046 | -72.012
-7.5 | -0.605 | 0.00887 | -0.047 | -68.177
-7 | -0.548 | 0.0086 | -0.048 | -63.752
-6.5 | -0.491 | 0.00836 | -0.049 | -58.751
-6 | -0.433 | 0.0081 | -0.05 | -53.433
-5.5 | -0.374 | 0.00785 | -0.051 | -47.58
-5 | -0.314 | 0.00759 | -0.051 | -41.315
-4.5 | -0.253 | 0.00731 | -0.052 | -34.642
-4 | -0.192 | 0.00668 | -0.053 | -28.799
-3.5 | -0.131 | 0.00587 | -0.054 | -22.331
-3 | -0.069 | 0.00538 | -0.055 | -12.895
-2.5 | -0.008 | 0.00533 | -0.056 | -1.429
-2 | 0.054 | 0.00534 | -0.057 | 10.172
-1.5 | 0.116 | 0.00538 | -0.058 | 21.61
-1 | 0.178 | 0.00539 | -0.059 | 33.076
-0.5 | 0.24 | 0.00541 | -0.06 | 44.437
0 | 0.302 | 0.00546 | -0.061 | 55.343
0.5 | 0.364 | 0.00548 | -0.062 | 66.397
1 | 0.426 | 0.00555 | -0.063 | 76.79
1.5 | 0.488 | 0.00559 | -0.063 | 87.269
2 | 0.55 | 0.00563 | -0.064 | 97.569
2.5 | 0.611 | 0.00569 | -0.065 | 107.493
3 | 0.671 | 0.00575 | -0.066 | 116.71
3.5 | 0.732 | 0.00584 | -0.067 | 125.259
4 | 0.792 | 0.00602 | -0.068 | 131.523
4.5 | 0.852 | 0.0068 | -0.069 | 125.273
5 | 0.91 | 0.00761 | -0.07 | 119.598
5.5 | 0.968 | 0.00889 | -0.071 | 108.881
6 | 1.024 | 0.01012 | -0.071 | 101.222
6.5 | 1.079 | 0.01089 | -0.072 | 99.075
7 | 1.126 | 0.01139 | -0.073 | 98.796
7.5 | 1.171 | 0.01192 | -0.073 | 98.285
8 | 1.217 | 0.01257 | -0.074 | 96.829
8.5 | 1.26 | 0.01319 | -0.075 | 95.551
9 | 1.301 | 0.01382 | -0.075 | 94.127
9.5 | 1.338 | 0.01448 | -0.076 | 92.426
10 | 1.372 | 0.01516 | -0.077 | 90.514
10.5 | 1.399 | 0.01596 | -0.077 | 87.657
11 | 1.421 | 0.01672 | -0.078 | 84.966
11.5 | 1.437 | 0.0176 | -0.079 | 81.681
12 | 1.448 | 0.01852 | -0.079 | 78.173
12.5 | 1.453 | 0.01962 | -0.08 | 74.023
13 | 1.452 | 0.02084 | -0.08 | 69.701
13.5 | 1.447 | 0.02205 | -0.081 | 65.615
14 | 1.437 | 0.02348 | -0.081 | 61.186
14.5 | 1.421 | 0.02521 | -0.082 | 56.381
15 | 1.4 | 0.02686 | -0.082 | 52.135
15.5 | 1.374 | 0.02916 | -0.082 | 47.123
16 | 1.343 | 0.03198 | -0.082 | 41.991
16.5 | 1.302 | 0.03567 | -0.082 | 36.505
17 | 1.255 | 0.04117 | -0.082 | 30.488
17.5 | 1.209 | 0.04596 | -0.081 | 26.309

## 76. Re 5M Mach 0.10 (2)
BIGFOIL.COM POLAR EXPORT
NACA64A316
NACA64A316 |  |  |  | Cl Max: | 1.6523 | at alpha= | 20 | deg
XFOIL ncrit=9 |  |  |  | L/D Max: | 117.041 | at alpha= | 3.5 | deg
Re: | 5000000 |  |  | Cd Min: | 0.06367 | at alpha= | 20 | deg
Mach: | 0.1 |  |  | Cl=0 at alpha= | -2.206 | deg
|  |  |  | @ Cl=0.1, Cd= | 0.004562
|  |  |  | @ Cl=0.4, Cd= | 0.0046472
|  |  |  | @ Cl=0.6, Cd= | 0.0051542
alpha (deg) | Cl | Cd | Cm | Cl/Cd
-20 | -1.4043 | 0.04898 | -0.0782 | -28.6709
-19.5 | -1.4122 | 0.04283 | -0.0797 | -32.9722
-19 | -1.4188 | 0.03724 | -0.0804 | -38.0988
-18.5 | -1.4104 | 0.0334 | -0.0804 | -42.2275
-18 | -1.3986 | 0.03003 | -0.08 | -46.5734
-17.5 | -1.3771 | 0.02757 | -0.0794 | -49.9492
-17 | -1.3627 | 0.02472 | -0.0781 | -55.1254
-16.5 | -1.3415 | 0.0226 | -0.0766 | -59.3584
-16 | -1.3216 | 0.02049 | -0.0747 | -64.4998
-15.5 | -1.2781 | 0.01883 | -0.0759 | -67.8757
-15 | -1.2254 | 0.01737 | -0.0787 | -70.5469
-14.5 | -1.188 | 0.01622 | -0.0779 | -73.2429
-14 | -1.1629 | 0.01477 | -0.0749 | -78.7339
-13.5 | -1.1282 | 0.01389 | -0.0724 | -81.2239
-13 | -1.0906 | 0.01316 | -0.0701 | -82.8723
-12.5 | -1.0507 | 0.01252 | -0.0679 | -83.9217
-12 | -1.0098 | 0.01199 | -0.0656 | -84.2202
-11.5 | -0.9634 | 0.01146 | -0.0644 | -84.0663
-11 | -0.9148 | 0.0109 | -0.0635 | -83.9266
-10.5 | -0.8658 | 0.01037 | -0.0627 | -83.4908
-10 | -0.8163 | 0.00984 | -0.0619 | -82.9573
-9.5 | -0.7643 | 0.00944 | -0.0616 | -80.964
-9 | -0.7107 | 0.0091 | -0.0615 | -78.0989
-8.5 | -0.6557 | 0.0088 | -0.0617 | -74.5114
-8 | -0.6012 | 0.0084 | -0.0618 | -71.5714
-7.5 | -0.5428 | 0.00815 | -0.0627 | -66.6012
-7 | -0.481 | 0.00784 | -0.0644 | -61.352
-6.5 | -0.4198 | 0.00758 | -0.0659 | -55.3826
-6 | -0.3651 | 0.0073 | -0.0659 | -50.0137
-5.5 | -0.3114 | 0.00706 | -0.0657 | -44.1076
-5 | -0.2589 | 0.00684 | -0.0651 | -37.8509
-4.5 | -0.2073 | 0.00664 | -0.0644 | -31.2199
-4 | -0.1573 | 0.0064 | -0.0633 | -24.5781
-3.5 | -0.1095 | 0.00609 | -0.0617 | -17.9803
-3 | -0.0659 | 0.00568 | -0.0593 | -11.6021
-2 | 0.0171 | 0.00473 | -0.0535 | 3.6152
-1.5 | 0.0672 | 0.0046 | -0.0523 | 14.6087
-1 | 0.119 | 0.00454 | -0.0515 | 26.2115
-0.5 | 0.1725 | 0.0045 | -0.051 | 38.3333
0 | 0.2256 | 0.00452 | -0.0504 | 49.9115
0.5 | 0.2786 | 0.00454 | -0.0498 | 61.3656
1 | 0.3325 | 0.00458 | -0.0495 | 72.5983
1.5 | 0.3868 | 0.00462 | -0.0492 | 83.7229
2 | 0.4401 | 0.00473 | -0.0487 | 93.0444
2.5 | 0.4952 | 0.00483 | -0.0487 | 102.5259
3.5 | 0.6051 | 0.00517 | -0.0487 | 117.0406
4 | 0.6565 | 0.00563 | -0.0481 | 116.6075
5 | 0.7637 | 0.00736 | -0.0489 | 103.7636
5.5 | 0.8123 | 0.00798 | -0.048 | 101.792
6 | 0.8559 | 0.00867 | -0.0461 | 98.7197
6.5 | 0.9034 | 0.00915 | -0.0449 | 98.7322
7 | 0.9495 | 0.00967 | -0.0435 | 98.1903
7.5 | 0.9951 | 0.01014 | -0.0419 | 98.1361
8 | 1.0395 | 0.01064 | -0.0403 | 97.6974
8.5 | 1.0826 | 0.01118 | -0.0385 | 96.8336
9 | 1.1247 | 0.01176 | -0.0366 | 95.6378
9.5 | 1.1654 | 0.01241 | -0.0346 | 93.9081
10 | 1.2052 | 0.01312 | -0.0327 | 91.8598
10.5 | 1.2563 | 0.01375 | -0.0332 | 91.3673
11 | 1.298 | 0.01468 | -0.0321 | 88.4196
11.5 | 1.3324 | 0.01565 | -0.0295 | 85.1374
12 | 1.3653 | 0.01675 | -0.0269 | 81.5104
12.5 | 1.3939 | 0.01814 | -0.024 | 76.8412
13 | 1.4248 | 0.01947 | -0.0216 | 73.1793
13.5 | 1.4532 | 0.021 | -0.0192 | 69.2
14 | 1.4788 | 0.02279 | -0.0166 | 64.8881
14.5 | 1.5034 | 0.02473 | -0.0143 | 60.7926
15 | 1.5245 | 0.02701 | -0.0119 | 56.4421
15.5 | 1.5469 | 0.02932 | -0.01 | 52.7592
16 | 1.5666 | 0.03193 | -0.0081 | 49.0636
16.5 | 1.5879 | 0.03452 | -0.0066 | 45.9994
17 | 1.6045 | 0.03759 | -0.005 | 42.6842
17.5 | 1.6194 | 0.04093 | -0.0038 | 39.5651
18 | 1.6301 | 0.0448 | -0.0026 | 36.3862
18.5 | 1.6346 | 0.04936 | -0.0016 | 33.1159
19 | 1.6445 | 0.0536 | -0.0011 | 30.681
19.5 | 1.6485 | 0.05852 | -0.0008 | 28.1699
20 | 1.6523 | 0.06367 | -0.0009 | 25.951

## 77. Re 5M Mach 0.25 (1)
BIGFOIL.COM POLAR EXPORT
NACA64A316
NACA64A316 |  |  |  | Cl Max: | 1.402 | at alpha= | 11 | deg
JavaFoil+Calcfoil stall+Eppler ext transition |  |  |  | L/D Max: | 132.62 | at alpha= | 4 | deg
Re: | 5000000 |  |  | Cd Min: | 0.00538 | at alpha= | -2.5 | deg
Mach: | 0.25 |  |  | Cl=0 at alpha= | -2.4375 | deg
|  |  |  | @ Cl=0.1, Cd= | 0.0054037
|  |  |  | @ Cl=0.4, Cd= | 0.0055544
|  |  |  | @ Cl=0.6, Cd= | 0.0057289
alpha (deg) | Cl | Cd | Cm | Cl/Cd
-17.5 | -0.582 | 0.13965 | -0.015 | -4.169
-17 | -0.635 | 0.1324 | -0.016 | -4.797
-16.5 | -0.684 | 0.12213 | -0.017 | -5.602
-16 | -0.717 | 0.11437 | -0.018 | -6.271
-15.5 | -0.749 | 0.10228 | -0.02 | -7.32
-15 | -0.777 | 0.09079 | -0.022 | -8.563
-14.5 | -0.806 | 0.07757 | -0.025 | -10.385
-14 | -0.875 | 0.04143 | -0.031 | -21.122
-13.5 | -0.908 | 0.02918 | -0.033 | -31.106
-13 | -0.919 | 0.02469 | -0.035 | -37.22
-12.5 | -0.926 | 0.02007 | -0.036 | -46.158
-12 | -0.923 | 0.01726 | -0.038 | -53.479
-11.5 | -0.918 | 0.01465 | -0.039 | -62.702
-11 | -0.901 | 0.01338 | -0.041 | -67.31
-10.5 | -0.875 | 0.01249 | -0.042 | -70.076
-10 | -0.843 | 0.01176 | -0.043 | -71.69
-9.5 | -0.808 | 0.01027 | -0.044 | -78.662
-9 | -0.77 | 0.01033 | -0.045 | -74.561
-8.5 | -0.722 | 0.00985 | -0.046 | -73.376
-8 | -0.672 | 0.0095 | -0.047 | -70.701
-7.5 | -0.618 | 0.00916 | -0.048 | -67.434
-7 | -0.561 | 0.00881 | -0.049 | -63.669
-6.5 | -0.503 | 0.00854 | -0.05 | -58.909
-6 | -0.444 | 0.00834 | -0.051 | -53.18
-5.5 | -0.383 | 0.00803 | -0.052 | -47.75
-5 | -0.322 | 0.00772 | -0.053 | -41.699
-4.5 | -0.26 | 0.00749 | -0.054 | -34.706
-4 | -0.197 | 0.00679 | -0.055 | -29.082
-3.5 | -0.135 | 0.00599 | -0.056 | -22.471
-3 | -0.071 | 0.0054 | -0.057 | -13.209
-2.5 | -0.008 | 0.00538 | -0.058 | -1.455
-2 | 0.056 | 0.00539 | -0.059 | 10.358
-1.5 | 0.12 | 0.00541 | -0.06 | 22.104
-1 | 0.183 | 0.00545 | -0.061 | 33.585
-0.5 | 0.247 | 0.00547 | -0.061 | 45.088
0 | 0.31 | 0.00551 | -0.062 | 56.333
0.5 | 0.374 | 0.00553 | -0.063 | 67.701
1 | 0.438 | 0.00559 | -0.064 | 78.248
1.5 | 0.501 | 0.00564 | -0.065 | 88.883
2 | 0.565 | 0.00569 | -0.066 | 99.286
2.5 | 0.628 | 0.00576 | -0.067 | 108.992
3 | 0.689 | 0.00582 | -0.068 | 118.51
3.5 | 0.752 | 0.00594 | -0.069 | 126.538
4 | 0.813 | 0.00613 | -0.07 | 132.62
4.5 | 0.874 | 0.0071 | -0.071 | 123.232
5 | 0.935 | 0.00792 | -0.072 | 117.984
5.5 | 0.993 | 0.00922 | -0.072 | 107.697
6 | 1.05 | 0.01073 | -0.073 | 97.87
6.5 | 1.098 | 0.01129 | -0.074 | 97.231
7 | 1.146 | 0.0119 | -0.074 | 96.31
7.5 | 1.194 | 0.01262 | -0.075 | 94.582
8 | 1.238 | 0.01324 | -0.076 | 93.512
8.5 | 1.279 | 0.01401 | -0.077 | 91.318
9 | 1.316 | 0.01471 | -0.077 | 89.431
9.5 | 1.348 | 0.01545 | -0.078 | 87.266
10 | 1.376 | 0.01626 | -0.079 | 84.58
10.5 | 1.393 | 0.01717 | -0.079 | 81.135
11 | 1.402 | 0.01812 | -0.08 | 77.39
11.5 | 1.401 | 0.01945 | -0.08 | 72.019
12 | 1.393 | 0.02074 | -0.081 | 67.166
12.5 | 1.376 | 0.02212 | -0.081 | 62.227
13 | 1.351 | 0.02365 | -0.082 | 57.139
13.5 | 1.317 | 0.02544 | -0.082 | 51.771
14 | 1.272 | 0.02788 | -0.082 | 45.616
14.5 | 1.217 | 0.03103 | -0.082 | 39.227
15 | 1.147 | 0.03696 | -0.082 | 31.039
15.5 | 1.062 | 0.04831 | -0.079 | 21.984
16 | 0.915 | 0.09779 | -0.064 | 9.355

## 78. Re 5M Mach 0.25 (2)
BIGFOIL.COM POLAR EXPORT
NACA64A316
NACA64A316 |  |  |  | Cl Max: | 1.5886 | at alpha= | 19 | deg
XFOIL ncrit=9 |  |  |  | L/D Max: | 117.954 | at alpha= | 3.5 | deg
Re: | 5000000 |  |  | Cd Min: | 0.10203 | at alpha= | -20 | deg
Mach: | 0.25 |  |  | Cl=0 at alpha= | -2.2244 | deg
|  |  |  | @ Cl=0.1, Cd= | 0.0046013
|  |  |  | @ Cl=0.4, Cd= | 0.0046905
|  |  |  | @ Cl=0.6, Cd= | 0.0051804
alpha (deg) | Cl | Cd | Cm | Cl/Cd
-20 | -1.1002 | 0.10203 | -0.061 | -10.7831
-19.5 | -1.1603 | 0.08565 | -0.0707 | -13.547
-19 | -1.2165 | 0.07074 | -0.0793 | -17.1968
-18.5 | -1.244 | 0.06051 | -0.0844 | -20.5586
-18 | -1.2741 | 0.05087 | -0.0884 | -25.0462
-17.5 | -1.2531 | 0.04706 | -0.0891 | -26.6277
-17 | -1.2799 | 0.039 | -0.0909 | -32.8179
-16.5 | -1.2732 | 0.0346 | -0.0907 | -36.7977
-16 | -1.2748 | 0.02988 | -0.0897 | -42.664
-15.5 | -1.2609 | 0.02677 | -0.0878 | -47.1012
-15 | -1.2329 | 0.02337 | -0.0885 | -52.7557
-14.5 | -1.1848 | 0.02078 | -0.0912 | -57.0164
-14 | -1.1516 | 0.01871 | -0.0903 | -61.55
-13.5 | -1.1231 | 0.01688 | -0.088 | -66.5344
-13 | -1.0966 | 0.01515 | -0.0847 | -72.3828
-12.5 | -1.0637 | 0.01393 | -0.0813 | -76.3604
-12 | -1.0227 | 0.01313 | -0.0785 | -77.8903
-11.5 | -0.9786 | 0.01244 | -0.0759 | -78.6656
-11 | -0.937 | 0.01175 | -0.0728 | -79.7447
-10.5 | -0.8894 | 0.01114 | -0.0707 | -79.8384
-10 | -0.8379 | 0.01054 | -0.0693 | -79.4972
-9.5 | -0.7861 | 0.00996 | -0.068 | -78.9257
-9 | -0.7316 | 0.00951 | -0.0673 | -76.9295
-8.5 | -0.6753 | 0.00912 | -0.0668 | -74.0461
-8 | -0.6183 | 0.00874 | -0.0666 | -70.7437
-7.5 | -0.5596 | 0.00837 | -0.0667 | -66.8578
-7 | -0.4967 | 0.00809 | -0.0678 | -61.3968
-6.5 | -0.4323 | 0.00776 | -0.0693 | -55.7088
-6 | -0.375 | 0.00748 | -0.0692 | -50.1337
-5.5 | -0.3198 | 0.00723 | -0.0687 | -44.2324
-5 | -0.2661 | 0.00698 | -0.0679 | -38.1232
-4.5 | -0.2136 | 0.00674 | -0.0668 | -31.6914
-4 | -0.1624 | 0.0065 | -0.0654 | -24.9846
-3.5 | -0.113 | 0.00623 | -0.0637 | -18.138
-3 | -0.068 | 0.00581 | -0.0611 | -11.704
-2.5 | -0.025 | 0.00536 | -0.0581 | -4.6642
-1.5 | 0.0657 | 0.00464 | -0.0531 | 14.1595
-1 | 0.1189 | 0.00458 | -0.0521 | 25.9607
0 | 0.2287 | 0.00456 | -0.0509 | 50.1535
1.5 | 0.3942 | 0.00468 | -0.0494 | 84.2308
2 | 0.4492 | 0.00478 | -0.0489 | 93.9749
2.5 | 0.504 | 0.00489 | -0.0483 | 103.0675
3 | 0.559 | 0.00506 | -0.0478 | 110.4743
3.5 | 0.6169 | 0.00523 | -0.048 | 117.9541
4 | 0.6696 | 0.00573 | -0.0472 | 116.8586
4.5 | 0.7289 | 0.00659 | -0.0484 | 110.607
5 | 0.7787 | 0.00755 | -0.0475 | 103.1391
5.5 | 0.826 | 0.00824 | -0.0459 | 100.2427
6 | 0.8701 | 0.00897 | -0.0436 | 97.0011
6.5 | 0.9184 | 0.00946 | -0.042 | 97.0825
7 | 0.9635 | 0.01005 | -0.0398 | 95.8706
7.5 | 1.0089 | 0.01062 | -0.0378 | 95
8 | 1.0522 | 0.01126 | -0.0355 | 93.4458
8.5 | 1.0951 | 0.01194 | -0.0332 | 91.7169
9 | 1.1369 | 0.01268 | -0.0308 | 89.6609
9.5 | 1.1774 | 0.01351 | -0.0283 | 87.1503
10 | 1.2173 | 0.01442 | -0.026 | 84.4175
10.5 | 1.2686 | 0.01535 | -0.0261 | 82.645
11 | 1.3097 | 0.01651 | -0.0243 | 79.3277
11.5 | 1.3405 | 0.01798 | -0.021 | 74.5551
12 | 1.3709 | 0.01958 | -0.0179 | 70.0153
12.5 | 1.4022 | 0.0212 | -0.0151 | 66.1415
13 | 1.4296 | 0.02317 | -0.0122 | 61.7005
13.5 | 1.4534 | 0.02548 | -0.0092 | 57.0408
14 | 1.4759 | 0.02803 | -0.0065 | 52.6543
14.5 | 1.4985 | 0.0307 | -0.0041 | 48.8111
15 | 1.5228 | 0.03336 | -0.0021 | 45.6475
15.5 | 1.5393 | 0.03678 | 0.0001 | 41.8515
16 | 1.5548 | 0.04039 | 0.0019 | 38.4947
16.5 | 1.5678 | 0.04441 | 0.0035 | 35.3029
17 | 1.5732 | 0.04925 | 0.0049 | 31.9431
17.5 | 1.5836 | 0.05386 | 0.0057 | 29.4022
18 | 1.5811 | 0.0599 | 0.0063 | 26.3957
18.5 | 1.5871 | 0.06531 | 0.0063 | 24.301
19 | 1.5886 | 0.07135 | 0.006 | 22.2649
19.5 | 1.5759 | 0.07921 | 0.0048 | 19.8952
20 | 1.5701 | 0.08655 | 0.0033 | 18.141

## 79. Re 5M Mach 0.50 (1)
BIGFOIL.COM POLAR EXPORT
NACA64A316
NACA64A316 |  |  |  | Cl Max: | 1.265 | at alpha= | 20 | deg
JavaFoil+Calcfoil stall+Eppler ext transition |  |  |  | L/D Max: | 131.128 | at alpha= | 3.5 | deg
Re: | 5000000 |  |  | Cd Min: | 0.00557 | at alpha= | -2.5 | deg
Mach: | 0.5 |  |  | Cl=0 at alpha= | -2.4366 | deg
|  |  |  | @ Cl=0.1, Cd= | 0.0056011
|  |  |  | @ Cl=0.4, Cd= | 0.0057748
|  |  |  | @ Cl=0.6, Cd= | 0.0059663
alpha (deg) | Cl | Cd | Cm | Cl/Cd
-20 | -0.993 | 0.15736 | -0.018 | -6.313
-19.5 | -0.962 | 0.155 | -0.018 | -6.208
-19 | -0.932 | 0.1493 | -0.018 | -6.242
-18.5 | -0.904 | 0.14437 | -0.018 | -6.263
-18 | -0.877 | 0.13953 | -0.018 | -6.283
-17.5 | -0.852 | 0.13691 | -0.02 | -6.22
-17 | -0.822 | 0.13039 | -0.019 | -6.304
-16.5 | -0.792 | 0.12591 | -0.019 | -6.293
-16 | -0.764 | 0.12209 | -0.02 | -6.26
-15.5 | -0.737 | 0.11654 | -0.02 | -6.322
-15 | -0.71 | 0.11745 | -0.021 | -6.044
-14.5 | -0.681 | 0.1096 | -0.021 | -6.21
-14 | -0.652 | 0.1036 | -0.021 | -6.295
-13.5 | -0.624 | 0.10024 | -0.021 | -6.229
-13 | -0.597 | 0.10038 | -0.022 | -5.943
-12.5 | -0.568 | 0.09282 | -0.022 | -6.122
-12 | -0.541 | 0.08254 | -0.023 | -6.55
-11.5 | -0.513 | 0.0764 | -0.024 | -6.721
-11 | -0.487 | 0.06872 | -0.026 | -7.088
-10.5 | -0.456 | 0.07488 | -0.023 | -6.083
-10 | -0.43 | 0.0645 | -0.027 | -6.668
-9.5 | -0.465 | 0.01994 | -0.046 | -23.327
-9 | -0.466 | 0.0595 | -0.026 | -7.831
-8.5 | -0.679 | 0.01343 | -0.05 | -50.568
-8 | -0.678 | 0.01215 | -0.052 | -55.81
-7.5 | -0.646 | 0.01131 | -0.053 | -57.139
-7 | -0.605 | 0.01032 | -0.055 | -58.64
-6.5 | -0.549 | 0.00972 | -0.056 | -56.446
-6 | -0.488 | 0.00925 | -0.057 | -52.731
-5.5 | -0.424 | 0.00887 | -0.058 | -47.754
-5 | -0.357 | 0.0085 | -0.059 | -42.02
-4.5 | -0.289 | 0.00807 | -0.06 | -35.86
-4 | -0.22 | 0.00776 | -0.061 | -28.351
-3.5 | -0.15 | 0.00659 | -0.062 | -22.77
-3 | -0.08 | 0.00582 | -0.063 | -13.692
-2.5 | -0.009 | 0.00557 | -0.064 | -1.57
-2 | 0.062 | 0.00558 | -0.066 | 11.188
-1.5 | 0.134 | 0.00562 | -0.067 | 23.788
-1 | 0.205 | 0.00565 | -0.068 | 36.234
-0.5 | 0.276 | 0.00567 | -0.069 | 48.698
0 | 0.347 | 0.00573 | -0.07 | 60.53
0.5 | 0.418 | 0.00579 | -0.071 | 72.241
1 | 0.489 | 0.00586 | -0.072 | 83.458
1.5 | 0.56 | 0.00591 | -0.073 | 94.789
2 | 0.631 | 0.00601 | -0.074 | 105.102
2.5 | 0.702 | 0.00612 | -0.075 | 114.761
3 | 0.77 | 0.00621 | -0.076 | 123.888
3.5 | 0.839 | 0.0064 | -0.077 | 131.128
4 | 0.907 | 0.00713 | -0.078 | 127.296
4.5 | 0.974 | 0.00858 | -0.079 | 113.493
5 | 1.03 | 0.01029 | -0.079 | 100.099
5.5 | 1.086 | 0.01203 | -0.08 | 90.347
6 | 1.141 | 0.01294 | -0.081 | 88.175
6.5 | 1.189 | 0.01397 | -0.082 | 85.075
7 | 1.228 | 0.015 | -0.082 | 81.857
7.5 | 1.253 | 0.01621 | -0.083 | 77.297
8 | 1.257 | 0.0176 | -0.084 | 71.388
8.5 | 1.216 | 0.01917 | -0.085 | 63.469
9 | 1.013 | 0.02127 | -0.085 | 47.61
9.5 | 0.802 | 0.02456 | -0.085 | 32.651
10 | 0.836 | 0.02443 | -0.086 | 34.232
10.5 | 0.852 | 0.02933 | -0.085 | 29.052
11 | 0.755 | 0.08237 | -0.046 | 9.163
11.5 | 0.791 | 0.07659 | -0.055 | 10.323
12 | 0.81 | 0.08848 | -0.047 | 9.15
12.5 | 0.839 | 0.09719 | -0.05 | 8.633
13 | 0.864 | 0.09687 | -0.048 | 8.92
13.5 | 0.893 | 0.10142 | -0.05 | 8.8
14 | 0.925 | 0.10755 | -0.056 | 8.599
14.5 | 0.947 | 0.10888 | -0.052 | 8.702
15 | 0.975 | 0.11568 | -0.053 | 8.428
15.5 | 1.008 | 0.12061 | -0.058 | 8.355
16 | 1.035 | 0.13118 | -0.059 | 7.887
16.5 | 1.058 | 0.12648 | -0.057 | 8.367
17 | 1.088 | 0.13249 | -0.06 | 8.21
17.5 | 1.13 | 0.13223 | -0.068 | 8.544
18 | 1.142 | 0.14129 | -0.061 | 8.082
18.5 | 1.169 | 0.14301 | -0.062 | 8.175
19 | 1.205 | 0.1463 | -0.067 | 8.233
19.5 | 1.245 | 0.1465 | -0.073 | 8.501
20 | 1.265 | 0.16293 | -0.071 | 7.764

## 80. Re 5M Mach 0.50 (2)
BIGFOIL.COM POLAR EXPORT
NACA64A316
NACA64A316 |  |  |  | Cl Max: | 1.3198 | at alpha= | 11.5 | deg
XFOIL ncrit=9 |  |  |  | L/D Max: | 121.551 | at alpha= | 3.5 | deg
Re: | 5000000 |  |  | Cd Min: | 0.14298 | at alpha= | 16.5 | deg
Mach: | 0.5 |  |  | Cl=0 at alpha= | -2.0871 | deg
|  |  |  | @ Cl=0.1, Cd= | 0.0048436
|  |  |  | @ Cl=0.4, Cd= | 0.004892
|  |  |  | @ Cl=0.6, Cd= | 0.0053376
alpha (deg) | Cl | Cd | Cm | Cl/Cd
-15 | -0.5286 | 0.13125 | -0.0553 | -4.0274
-14.5 | -0.5326 | 0.11954 | -0.0625 | -4.4554
-14 | -0.5503 | 0.10407 | -0.0759 | -5.2878
-13.5 | -0.5758 | 0.09063 | -0.0847 | -6.3533
-13 | -0.608 | 0.07763 | -0.0924 | -7.832
-12.5 | -0.6342 | 0.065 | -0.1003 | -9.7569
-12 | -0.6661 | 0.05302 | -0.1083 | -12.5632
-11.5 | -0.6982 | 0.04297 | -0.1139 | -16.2485
-11 | -0.7277 | 0.0344 | -0.117 | -21.1541
-10.5 | -0.7628 | 0.02643 | -0.1176 | -28.8611
-10 | -0.7808 | 0.02033 | -0.1152 | -38.4063
-9 | -0.7509 | 0.01354 | -0.106 | -55.4579
-8.5 | -0.7162 | 0.01183 | -0.1 | -60.541
-8 | -0.6701 | 0.01069 | -0.0946 | -62.6848
-7.5 | -0.6172 | 0.00993 | -0.0901 | -62.1551
-7 | -0.5549 | 0.00922 | -0.0875 | -60.1844
-6.5 | -0.4854 | 0.0087 | -0.0865 | -55.7931
-6 | -0.4159 | 0.00828 | -0.0858 | -50.2295
-5.5 | -0.3539 | 0.00793 | -0.0838 | -44.628
-5 | -0.2951 | 0.0076 | -0.0814 | -38.8289
-4.5 | -0.2374 | 0.00731 | -0.0789 | -32.4761
-4 | -0.1818 | 0.00701 | -0.0761 | -25.9344
-3.5 | -0.1274 | 0.00674 | -0.0732 | -18.9021
-3 | -0.0789 | 0.00635 | -0.0694 | -12.4252
-2.5 | -0.0327 | 0.00588 | -0.0651 | -5.5612
-2 | 0.0069 | 0.00528 | -0.0596 | 1.3068
-1 | 0.1093 | 0.0048 | -0.0532 | 22.7708
-0.5 | 0.1656 | 0.00477 | -0.051 | 34.717
0 | 0.2261 | 0.00477 | -0.0497 | 47.4004
0.5 | 0.2868 | 0.00479 | -0.0485 | 59.8747
1 | 0.3505 | 0.00483 | -0.0479 | 72.5673
1.5 | 0.4144 | 0.00491 | -0.0474 | 84.3992
2 | 0.4795 | 0.00503 | -0.0471 | 95.328
3 | 0.6127 | 0.00537 | -0.047 | 114.0968
3.5 | 0.6819 | 0.00561 | -0.0474 | 121.5508
4.5 | 0.7998 | 0.00738 | -0.0453 | 108.374
5 | 0.8366 | 0.0086 | -0.04 | 97.2791
5.5 | 0.8755 | 0.00971 | -0.0352 | 90.1648
6 | 0.9178 | 0.01077 | -0.031 | 85.2182
7 | 1.0066 | 0.01301 | -0.0235 | 77.3713
7.5 | 1.0504 | 0.01431 | -0.0198 | 73.4032
8 | 1.0935 | 0.01578 | -0.0161 | 69.2966
8.5 | 1.135 | 0.01744 | -0.0123 | 65.0803
9 | 1.175 | 0.01935 | -0.0086 | 60.7235
9.5 | 1.2113 | 0.02159 | -0.0047 | 56.1047
10 | 1.2464 | 0.02413 | -0.0009 | 51.6535
10.5 | 1.285 | 0.02703 | 0.0014 | 47.5398
11 | 1.3119 | 0.03112 | 0.0046 | 42.1562
11.5 | 1.3198 | 0.03594 | 0.009 | 36.7223
12 | 1.3127 | 0.04208 | 0.013 | 31.1953
12.5 | 1.2943 | 0.04946 | 0.0159 | 26.1686
13 | 1.2672 | 0.0581 | 0.0172 | 21.8107
13.5 | 1.2321 | 0.06817 | 0.0167 | 18.0739
14 | 1.1945 | 0.07942 | 0.0141 | 15.0403
14.5 | 1.1611 | 0.09118 | 0.0099 | 12.7342
15 | 1.1281 | 0.10377 | 0.0041 | 10.8712
15.5 | 1.1008 | 0.11641 | -0.0024 | 9.4562
16 | 1.0731 | 0.12974 | -0.0099 | 8.2712
16.5 | 1.0492 | 0.14298 | -0.0175 | 7.3381

## 81. Re 6M Mach 0.00 (1)
BIGFOIL.COM POLAR EXPORT
NACA64A316
NACA64A316 |  |  |  | Cl Max: | 1.466 | at alpha= | 13 | deg
JavaFoil+Calcfoil stall+Eppler ext transition |  |  |  | L/D Max: | 125.49 | at alpha= | 3.5 | deg
Re: | 6000000 |  |  | Cd Min: | 0.00524 | at alpha= | -1.5 | deg
Mach: | 0 |  |  | Cl=0 at alpha= | -2.4355 | deg
|  |  |  | @ Cl=0.1, Cd= | 0.0052426
|  |  |  | @ Cl=0.4, Cd= | 0.0054045
|  |  |  | @ Cl=0.6, Cd= | 0.0055448
alpha (deg) | Cl | Cd | Cm | Cl/Cd
-19.5 | -0.822 | 0.14092 | -0.016 | -5.835
-19 | -0.851 | 0.12415 | -0.018 | -6.855
-18.5 | -0.874 | 0.11456 | -0.019 | -7.629
-18 | -0.901 | 0.1006 | -0.02 | -8.955
-17.5 | -0.918 | 0.095 | -0.021 | -9.663
-17 | -0.958 | 0.07173 | -0.024 | -13.35
-16.5 | -0.998 | 0.05175 | -0.026 | -19.276
-16 | -1.022 | 0.0384 | -0.028 | -26.603
-15.5 | -1.027 | 0.03403 | -0.029 | -30.166
-15 | -1.034 | 0.02814 | -0.03 | -36.745
-14.5 | -1.039 | 0.02291 | -0.032 | -45.34
-14 | -1.031 | 0.0209 | -0.033 | -49.326
-13.5 | -1.023 | 0.01842 | -0.034 | -55.511
-13 | -1.013 | 0.01595 | -0.035 | -63.486
-12.5 | -1 | 0.01409 | -0.037 | -70.966
-12 | -0.978 | 0.01299 | -0.038 | -75.312
-11.5 | -0.95 | 0.01224 | -0.039 | -77.674
-11 | -0.918 | 0.01163 | -0.04 | -78.954
-10.5 | -0.891 | 0.0108 | -0.041 | -82.543
-10 | -0.85 | 0.01034 | -0.042 | -82.127
-9.5 | -0.805 | 0.00986 | -0.043 | -81.63
-9 | -0.758 | 0.00951 | -0.044 | -79.678
-8.5 | -0.708 | 0.0091 | -0.045 | -77.839
-8 | -0.656 | 0.00882 | -0.046 | -74.373
-7.5 | -0.602 | 0.00857 | -0.047 | -70.281
-7 | -0.546 | 0.00839 | -0.048 | -65.088
-6.5 | -0.489 | 0.00816 | -0.048 | -59.937
-6 | -0.431 | 0.0079 | -0.049 | -54.526
-5.5 | -0.372 | 0.00767 | -0.05 | -48.514
-5 | -0.312 | 0.00741 | -0.051 | -42.135
-4.5 | -0.252 | 0.0072 | -0.052 | -35
-4 | -0.191 | 0.00693 | -0.053 | -27.622
-3.5 | -0.13 | 0.00602 | -0.054 | -21.668
-3 | -0.069 | 0.00559 | -0.055 | -12.354
-2.5 | -0.008 | 0.00528 | -0.056 | -1.434
-2 | 0.054 | 0.00525 | -0.057 | 10.299
-1.5 | 0.116 | 0.00524 | -0.058 | 22.063
-1 | 0.177 | 0.00529 | -0.059 | 33.537
-0.5 | 0.239 | 0.0053 | -0.06 | 45.062
0 | 0.301 | 0.00534 | -0.06 | 56.296
0.5 | 0.362 | 0.00538 | -0.061 | 67.37
1 | 0.424 | 0.00542 | -0.062 | 78.202
1.5 | 0.485 | 0.00547 | -0.063 | 88.726
2 | 0.547 | 0.00551 | -0.064 | 99.278
2.5 | 0.608 | 0.00555 | -0.065 | 109.543
3 | 0.667 | 0.00565 | -0.066 | 118.141
3.5 | 0.728 | 0.0058 | -0.067 | 125.49
4 | 0.788 | 0.00646 | -0.068 | 121.95
4.5 | 0.847 | 0.00715 | -0.068 | 118.487
5 | 0.906 | 0.0078 | -0.069 | 116.09
5.5 | 0.963 | 0.00878 | -0.07 | 109.719
6 | 1.019 | 0.00986 | -0.071 | 103.429
6.5 | 1.074 | 0.01044 | -0.072 | 102.803
7 | 1.126 | 0.01107 | -0.073 | 101.796
7.5 | 1.17 | 0.01149 | -0.073 | 101.885
8 | 1.214 | 0.01209 | -0.074 | 100.457
8.5 | 1.258 | 0.01264 | -0.074 | 99.471
9 | 1.299 | 0.01327 | -0.075 | 97.874
9.5 | 1.337 | 0.01388 | -0.076 | 96.291
10 | 1.371 | 0.01451 | -0.076 | 94.536
10.5 | 1.4 | 0.0152 | -0.077 | 92.121
11 | 1.423 | 0.01595 | -0.078 | 89.243
11.5 | 1.442 | 0.01677 | -0.078 | 85.998
12 | 1.456 | 0.01757 | -0.079 | 82.876
12.5 | 1.464 | 0.01855 | -0.08 | 78.912
13 | 1.466 | 0.01963 | -0.08 | 74.671
13.5 | 1.464 | 0.02081 | -0.081 | 70.362
14 | 1.457 | 0.02231 | -0.081 | 65.309
14.5 | 1.447 | 0.02363 | -0.081 | 61.207
15 | 1.431 | 0.02527 | -0.082 | 56.626
15.5 | 1.411 | 0.02702 | -0.082 | 52.236
16 | 1.385 | 0.02919 | -0.082 | 47.459
16.5 | 1.351 | 0.03219 | -0.082 | 41.95
17 | 1.311 | 0.03632 | -0.082 | 36.089
17.5 | 1.272 | 0.03967 | -0.082 | 32.072
18 | 1.224 | 0.04703 | -0.081 | 26.025

## 82. Re 6M Mach 0.00 (2)
BIGFOIL.COM POLAR EXPORT
NACA64A316
NACA64A316 |  |  |  | Cl Max: | 1.6926 | at alpha= | 20 | deg
XFOIL ncrit=9 |  |  |  | L/D Max: | 117.797 | at alpha= | 3.5 | deg
Re: | 6000000 |  |  | Cd Min: | 0.05686 | at alpha= | 20 | deg
Mach: | 0 |  |  | Cl=0 at alpha= | -2.2782 | deg
|  |  |  | @ Cl=0.1, Cd= | 0.0044517
|  |  |  | @ Cl=0.4, Cd= | 0.0045366
|  |  |  | @ Cl=0.6, Cd= | 0.0051136
alpha (deg) | Cl | Cd | Cm | Cl/Cd
-20 | -1.4716 | 0.03978 | -0.0776 | -36.9935
-19.5 | -1.4604 | 0.03612 | -0.078 | -40.4319
-19 | -1.4593 | 0.0318 | -0.0778 | -45.8899
-18.5 | -1.4448 | 0.02879 | -0.0774 | -50.1841
-18 | -1.4314 | 0.02583 | -0.0765 | -55.4162
-17.5 | -1.4119 | 0.02349 | -0.0755 | -60.1064
-17 | -1.3925 | 0.02133 | -0.0739 | -65.2836
-16.5 | -1.3713 | 0.01958 | -0.0718 | -70.0358
-16 | -1.3311 | 0.01782 | -0.0729 | -74.697
-15.5 | -1.2781 | 0.01661 | -0.0756 | -76.9476
-15 | -1.2418 | 0.01562 | -0.0745 | -79.5006
-14.5 | -1.209 | 0.01467 | -0.0724 | -82.4131
-14 | -1.175 | 0.01384 | -0.07 | -84.8988
-13.5 | -1.1398 | 0.01305 | -0.0675 | -87.341
-13 | -1.1012 | 0.0124 | -0.0653 | -88.8065
-12.5 | -1.0632 | 0.01182 | -0.0627 | -89.9492
-12 | -1.0172 | 0.01127 | -0.0616 | -90.2573
-11.5 | -0.9686 | 0.01078 | -0.061 | -89.8516
-11 | -0.9194 | 0.01031 | -0.0604 | -89.1756
-10.5 | -0.8689 | 0.0099 | -0.06 | -87.7677
-10 | -0.8187 | 0.00943 | -0.0595 | -86.8187
-9.5 | -0.7666 | 0.00906 | -0.0593 | -84.6137
-9 | -0.7131 | 0.00873 | -0.0594 | -81.6838
-8.5 | -0.658 | 0.00845 | -0.0597 | -77.8698
-8 | -0.603 | 0.00812 | -0.06 | -74.2611
-7.5 | -0.5454 | 0.00785 | -0.0609 | -69.4777
-7 | -0.4847 | 0.0076 | -0.0624 | -63.7763
-6.5 | -0.4222 | 0.00734 | -0.0643 | -57.5204
-6 | -0.3663 | 0.00709 | -0.0647 | -51.6643
-5.5 | -0.3122 | 0.00687 | -0.0647 | -45.444
-5 | -0.2596 | 0.00665 | -0.0643 | -39.0376
-4.5 | -0.2079 | 0.00644 | -0.0636 | -32.2826
-4 | -0.1573 | 0.00622 | -0.0627 | -25.2894
-3.5 | -0.1083 | 0.006 | -0.0614 | -18.05
-3 | -0.0628 | 0.00565 | -0.0595 | -11.115
-2.5 | -0.0185 | 0.00526 | -0.0572 | -3.5171
-2 | 0.0232 | 0.00482 | -0.0545 | 4.8133
-1.5 | 0.0687 | 0.0045 | -0.0524 | 15.2667
-1 | 0.1206 | 0.00442 | -0.0517 | 27.2851
-0.5 | 0.173 | 0.00439 | -0.051 | 39.4077
0 | 0.2265 | 0.00439 | -0.0506 | 51.5945
0.5 | 0.2794 | 0.00442 | -0.0501 | 63.2127
1 | 0.3334 | 0.00444 | -0.0498 | 75.0901
1.5 | 0.387 | 0.00451 | -0.0495 | 85.8093
2 | 0.4407 | 0.00462 | -0.0492 | 95.3896
2.5 | 0.4958 | 0.00471 | -0.0492 | 105.2654
3 | 0.5491 | 0.00492 | -0.049 | 111.6057
3.5 | 0.6043 | 0.00513 | -0.0492 | 117.7973
4 | 0.6517 | 0.00582 | -0.048 | 111.9759
4.5 | 0.714 | 0.0065 | -0.0503 | 109.8462
5 | 0.7663 | 0.00736 | -0.0505 | 104.1168
5.5 | 0.814 | 0.00791 | -0.0494 | 102.9077
6 | 0.8587 | 0.00848 | -0.0477 | 101.2618
6.5 | 0.9073 | 0.00889 | -0.0467 | 102.0585
7 | 0.954 | 0.00935 | -0.0455 | 102.0321
7.5 | 1.0007 | 0.00979 | -0.0443 | 102.2165
8 | 1.0447 | 0.01028 | -0.0426 | 101.6245
8.5 | 1.0883 | 0.01076 | -0.0409 | 101.1431
9 | 1.131 | 0.01129 | -0.0392 | 100.1771
9.5 | 1.1727 | 0.01185 | -0.0374 | 98.962
10 | 1.2122 | 0.01251 | -0.0354 | 96.8985
10.5 | 1.2512 | 0.01322 | -0.0335 | 94.6445
11 | 1.3085 | 0.01376 | -0.0354 | 95.0945
11.5 | 1.3422 | 0.01468 | -0.0327 | 91.4305
12 | 1.3753 | 0.01567 | -0.0302 | 87.7664
12.5 | 1.4069 | 0.0168 | -0.0276 | 83.744
13 | 1.438 | 0.018 | -0.0251 | 79.8889
13.5 | 1.4662 | 0.01943 | -0.0226 | 75.4606
14 | 1.4929 | 0.02101 | -0.02 | 71.0566
14.5 | 1.518 | 0.02277 | -0.0176 | 66.6667
15 | 1.5428 | 0.02462 | -0.0155 | 62.6645
15.5 | 1.5672 | 0.0266 | -0.0135 | 58.9173
16 | 1.5892 | 0.02884 | -0.0116 | 55.104
16.5 | 1.6099 | 0.03127 | -0.0098 | 51.4839
17 | 1.6281 | 0.03402 | -0.0082 | 47.8571
17.5 | 1.6442 | 0.03701 | -0.0067 | 44.4258
18 | 1.6552 | 0.0406 | -0.0053 | 40.7685
18.5 | 1.6666 | 0.04429 | -0.0042 | 37.6293
19 | 1.6785 | 0.04801 | -0.0034 | 34.9615
19.5 | 1.6857 | 0.05235 | -0.0028 | 32.2006
20 | 1.6926 | 0.05686 | -0.0026 | 29.7679

## 83. Re 6M Mach 0.10 (1)
BIGFOIL.COM POLAR EXPORT
NACA64A316
NACA64A316 |  |  |  | Cl Max: | 1.455 | at alpha= | 12.5 | deg
JavaFoil+Calcfoil stall+Eppler ext transition |  |  |  | L/D Max: | 125.802 | at alpha= | 3.5 | deg
Re: | 6000000 |  |  | Cd Min: | 0.00525 | at alpha= | -2 | deg
Mach: | 0.1 |  |  | Cl=0 at alpha= | -2.4355 | deg
|  |  |  | @ Cl=0.1, Cd= | 0.0052574
|  |  |  | @ Cl=0.4, Cd= | 0.0054032
|  |  |  | @ Cl=0.6, Cd= | 0.0055674
alpha (deg) | Cl | Cd | Cm | Cl/Cd
-19.5 | -0.774 | 0.14649 | -0.015 | -5.283
-19 | -0.801 | 0.13571 | -0.016 | -5.899
-18.5 | -0.829 | 0.12205 | -0.018 | -6.794
-18 | -0.853 | 0.11386 | -0.019 | -7.492
-17.5 | -0.876 | 0.10545 | -0.02 | -8.307
-17 | -0.902 | 0.09292 | -0.021 | -9.708
-16.5 | -0.945 | 0.06822 | -0.025 | -13.857
-16 | -0.989 | 0.04363 | -0.028 | -22.669
-15.5 | -0.995 | 0.03979 | -0.029 | -24.994
-15 | -1.01 | 0.03131 | -0.03 | -32.239
-14.5 | -1.021 | 0.02445 | -0.032 | -41.743
-14 | -1.017 | 0.02186 | -0.033 | -46.55
-13.5 | -1.011 | 0.01929 | -0.034 | -52.43
-13 | -1.002 | 0.01676 | -0.035 | -59.794
-12.5 | -0.994 | 0.01449 | -0.037 | -68.564
-12 | -0.974 | 0.01323 | -0.038 | -73.653
-11.5 | -0.948 | 0.01246 | -0.039 | -76.103
-11 | -0.917 | 0.01182 | -0.04 | -77.597
-10.5 | -0.883 | 0.01121 | -0.041 | -78.811
-10 | -0.851 | 0.01041 | -0.042 | -81.77
-9.5 | -0.807 | 0.01 | -0.043 | -80.713
-9 | -0.76 | 0.00955 | -0.044 | -79.591
-8.5 | -0.71 | 0.0092 | -0.045 | -77.178
-8 | -0.659 | 0.00893 | -0.046 | -73.757
-7.5 | -0.605 | 0.00866 | -0.047 | -69.804
-7 | -0.548 | 0.00841 | -0.048 | -65.224
-6.5 | -0.491 | 0.00817 | -0.049 | -60.081
-6 | -0.433 | 0.00792 | -0.05 | -54.626
-5.5 | -0.374 | 0.00768 | -0.051 | -48.666
-5 | -0.314 | 0.00742 | -0.051 | -42.294
-4.5 | -0.253 | 0.00721 | -0.052 | -35.135
-4 | -0.192 | 0.00693 | -0.053 | -27.743
-3.5 | -0.131 | 0.00607 | -0.054 | -21.589
-3 | -0.069 | 0.00562 | -0.055 | -12.345
-2.5 | -0.008 | 0.00529 | -0.056 | -1.44
-2 | 0.054 | 0.00525 | -0.057 | 10.346
-1.5 | 0.116 | 0.00526 | -0.058 | 22.131
-1 | 0.178 | 0.00529 | -0.059 | 33.686
-0.5 | 0.24 | 0.00531 | -0.06 | 45.259
0 | 0.302 | 0.00534 | -0.061 | 56.541
0.5 | 0.364 | 0.00538 | -0.062 | 67.637
1 | 0.426 | 0.00542 | -0.063 | 78.532
1.5 | 0.488 | 0.00547 | -0.063 | 89.107
2 | 0.55 | 0.00551 | -0.064 | 99.656
2.5 | 0.611 | 0.00558 | -0.065 | 109.462
3 | 0.671 | 0.00568 | -0.066 | 118.01
3.5 | 0.732 | 0.00582 | -0.067 | 125.802
4 | 0.792 | 0.00649 | -0.068 | 122.07
4.5 | 0.852 | 0.00719 | -0.069 | 118.49
5 | 0.91 | 0.00791 | -0.07 | 115.148
5.5 | 0.968 | 0.00923 | -0.071 | 104.894
6 | 1.024 | 0.00992 | -0.071 | 103.252
6.5 | 1.079 | 0.0106 | -0.072 | 101.768
7 | 1.131 | 0.01122 | -0.073 | 100.86
7.5 | 1.174 | 0.01158 | -0.073 | 101.374
8 | 1.218 | 0.01219 | -0.074 | 99.897
8.5 | 1.261 | 0.01279 | -0.075 | 98.618
9 | 1.302 | 0.0134 | -0.075 | 97.137
9.5 | 1.339 | 0.01403 | -0.076 | 95.439
10 | 1.373 | 0.01468 | -0.077 | 93.562
10.5 | 1.4 | 0.01546 | -0.077 | 90.585
11 | 1.422 | 0.01616 | -0.078 | 88
11.5 | 1.439 | 0.01703 | -0.079 | 84.519
12 | 1.45 | 0.01784 | -0.079 | 81.284
12.5 | 1.455 | 0.01889 | -0.08 | 77.006
13 | 1.454 | 0.0201 | -0.08 | 72.377
13.5 | 1.449 | 0.02126 | -0.081 | 68.185
14 | 1.439 | 0.02264 | -0.081 | 63.566
14.5 | 1.423 | 0.02423 | -0.082 | 58.747
15 | 1.403 | 0.02602 | -0.082 | 53.939
15.5 | 1.378 | 0.02817 | -0.082 | 48.902
16 | 1.347 | 0.03041 | -0.082 | 44.285
16.5 | 1.304 | 0.03477 | -0.082 | 37.49
17 | 1.261 | 0.03864 | -0.082 | 32.618
17.5 | 1.215 | 0.04303 | -0.082 | 28.233

## 84. Re 6M Mach 0.10 (2)
BIGFOIL.COM POLAR EXPORT
NACA64A316
NACA64A316 |  |  |  | Cl Max: | 1.6843 | at alpha= | 20 | deg
XFOIL ncrit=9 |  |  |  | L/D Max: | 118.113 | at alpha= | 3.5 | deg
Re: | 6000000 |  |  | Cd Min: | 0.06008 | at alpha= | 20 | deg
Mach: | 0.1 |  |  | Cl=0 at alpha= | -2.2757 | deg
|  |  |  | @ Cl=0.1, Cd= | 0.0044556
|  |  |  | @ Cl=0.4, Cd= | 0.0045435
|  |  |  | @ Cl=0.6, Cd= | 0.0051131
alpha (deg) | Cl | Cd | Cm | Cl/Cd
-20 | -1.4535 | 0.04376 | -0.0795 | -33.2153
-19.5 | -1.4447 | 0.03955 | -0.0803 | -36.5284
-19 | -1.4423 | 0.03505 | -0.0806 | -41.1498
-18.5 | -1.4296 | 0.03166 | -0.0803 | -45.1548
-18 | -1.423 | 0.02796 | -0.0796 | -50.8941
-17.5 | -1.4077 | 0.02514 | -0.0785 | -55.9944
-17 | -1.3895 | 0.0227 | -0.077 | -61.2115
-16.5 | -1.3692 | 0.02071 | -0.075 | -66.113
-16 | -1.3339 | 0.01874 | -0.0754 | -71.1793
-15 | -1.2442 | 0.01614 | -0.0773 | -77.088
-14.5 | -1.2115 | 0.01509 | -0.0753 | -80.285
-14 | -1.1742 | 0.01434 | -0.0733 | -81.8828
-13.5 | -1.142 | 0.01338 | -0.0703 | -85.3513
-13 | -1.1038 | 0.01266 | -0.068 | -87.188
-12.5 | -1.0658 | 0.01201 | -0.0653 | -88.7427
-12 | -1.0226 | 0.01146 | -0.0634 | -89.2321
-11.5 | -0.974 | 0.01094 | -0.0626 | -89.0311
-11 | -0.9246 | 0.01043 | -0.0618 | -88.6481
-10.5 | -0.8739 | 0.01 | -0.0612 | -87.39
-10 | -0.8231 | 0.00954 | -0.0607 | -86.2788
-9.5 | -0.7708 | 0.00914 | -0.0604 | -84.3326
-9 | -0.7172 | 0.00879 | -0.0603 | -81.5927
-8.5 | -0.6619 | 0.0085 | -0.0606 | -77.8706
-8 | -0.6064 | 0.00817 | -0.0608 | -74.2228
-7.5 | -0.5486 | 0.00789 | -0.0616 | -69.5311
-7 | -0.4873 | 0.00764 | -0.0631 | -63.7827
-6.5 | -0.4246 | 0.00737 | -0.0649 | -57.6119
-6 | -0.3684 | 0.00712 | -0.0653 | -51.7416
-5.5 | -0.3139 | 0.00689 | -0.0652 | -45.5588
-5 | -0.2609 | 0.00668 | -0.0648 | -39.0569
-4.5 | -0.209 | 0.00646 | -0.064 | -32.3529
-4 | -0.1582 | 0.00625 | -0.0631 | -25.312
-3.5 | -0.109 | 0.00601 | -0.0618 | -18.1364
-3 | -0.0634 | 0.00567 | -0.0598 | -11.1817
-2.5 | -0.0188 | 0.00528 | -0.0575 | -3.5606
-2 | 0.0231 | 0.00484 | -0.0547 | 4.7727
-1.5 | 0.0684 | 0.00451 | -0.0526 | 15.1663
-1 | 0.1207 | 0.00442 | -0.0518 | 27.3077
-0.5 | 0.1733 | 0.0044 | -0.0512 | 39.3864
0 | 0.2271 | 0.0044 | -0.0507 | 51.6136
0.5 | 0.2802 | 0.00442 | -0.0502 | 63.3937
1 | 0.3346 | 0.00445 | -0.0499 | 75.191
1.5 | 0.3885 | 0.00452 | -0.0496 | 85.9513
2 | 0.4424 | 0.00463 | -0.0493 | 95.5508
2.5 | 0.498 | 0.00472 | -0.0493 | 105.5085
3 | 0.5516 | 0.00493 | -0.049 | 111.8864
3.5 | 0.6071 | 0.00514 | -0.0492 | 118.1128
4 | 0.6549 | 0.00584 | -0.048 | 112.1404
4.5 | 0.7181 | 0.00653 | -0.0505 | 109.9694
5 | 0.7688 | 0.00739 | -0.0502 | 104.0325
5.5 | 0.8162 | 0.00794 | -0.0489 | 102.796
6 | 0.8615 | 0.00852 | -0.0472 | 101.115
6.5 | 0.91 | 0.00895 | -0.0462 | 101.676
7 | 0.9572 | 0.00941 | -0.0449 | 101.7216
7.5 | 1.0034 | 0.00987 | -0.0435 | 101.6616
8 | 1.0472 | 0.01038 | -0.0417 | 100.8863
8.5 | 1.0909 | 0.01088 | -0.0399 | 100.2665
9 | 1.1334 | 0.01143 | -0.0381 | 99.1601
9.5 | 1.1752 | 0.01201 | -0.0362 | 97.8518
10 | 1.2146 | 0.01271 | -0.0341 | 95.5625
10.5 | 1.2533 | 0.01347 | -0.0321 | 93.0438
11 | 1.3114 | 0.01401 | -0.034 | 93.6046
11.5 | 1.3443 | 0.01503 | -0.0311 | 89.4411
12 | 1.3772 | 0.01609 | -0.0284 | 85.5935
12.5 | 1.4093 | 0.01725 | -0.0259 | 81.6986
13 | 1.4397 | 0.01855 | -0.0233 | 77.6119
13.5 | 1.4664 | 0.02014 | -0.0205 | 72.8103
14 | 1.4925 | 0.02185 | -0.0179 | 68.3066
14.5 | 1.5178 | 0.0237 | -0.0155 | 64.0422
15 | 1.5441 | 0.02554 | -0.0135 | 60.4581
15.5 | 1.5677 | 0.0277 | -0.0115 | 56.5957
16 | 1.5888 | 0.03012 | -0.0095 | 52.749
16.5 | 1.6087 | 0.03273 | -0.0077 | 49.1506
17 | 1.6255 | 0.03575 | -0.0061 | 45.4685
17.5 | 1.6393 | 0.03906 | -0.0045 | 41.9688
18 | 1.6488 | 0.04297 | -0.0031 | 38.371
18.5 | 1.6622 | 0.0466 | -0.0022 | 35.6695
19 | 1.6733 | 0.05059 | -0.0015 | 33.0757
19.5 | 1.6791 | 0.05524 | -0.0011 | 30.3965
20 | 1.6843 | 0.06008 | -0.0009 | 28.0343

## 85. Re 6M Mach 0.25 (1)
BIGFOIL.COM POLAR EXPORT
NACA64A316
NACA64A316 |  |  |  | Cl Max: | 1.404 | at alpha= | 11 | deg
JavaFoil+Calcfoil stall+Eppler ext transition |  |  |  | L/D Max: | 127.176 | at alpha= | 3.5 | deg
Re: | 6000000 |  |  | Cd Min: | 0.00529 | at alpha= | -1.5 | deg
Mach: | 0.25 |  |  | Cl=0 at alpha= | -2.4375 | deg
|  |  |  | @ Cl=0.1, Cd= | 0.0052962
|  |  |  | @ Cl=0.4, Cd= | 0.0054403
|  |  |  | @ Cl=0.6, Cd= | 0.0055989
alpha (deg) | Cl | Cd | Cm | Cl/Cd
-17.5 | -0.583 | 0.13986 | -0.016 | -4.168
-17 | -0.636 | 0.13094 | -0.016 | -4.857
-16.5 | -0.685 | 0.12041 | -0.018 | -5.691
-16 | -0.719 | 0.11204 | -0.019 | -6.414
-15.5 | -0.752 | 0.09858 | -0.021 | -7.627
-15 | -0.784 | 0.08493 | -0.024 | -9.231
-14.5 | -0.818 | 0.06858 | -0.026 | -11.929
-14 | -0.885 | 0.03688 | -0.032 | -23.983
-13.5 | -0.915 | 0.02658 | -0.034 | -34.411
-13 | -0.924 | 0.02292 | -0.035 | -40.299
-12.5 | -0.93 | 0.01898 | -0.037 | -48.991
-12 | -0.926 | 0.01642 | -0.038 | -56.399
-11.5 | -0.922 | 0.01389 | -0.04 | -66.436
-11 | -0.903 | 0.01287 | -0.041 | -70.191
-10.5 | -0.877 | 0.01204 | -0.042 | -72.831
-10 | -0.845 | 0.01138 | -0.043 | -74.195
-9.5 | -0.814 | 0.01049 | -0.044 | -77.641
-9 | -0.77 | 0.01005 | -0.045 | -76.621
-8.5 | -0.722 | 0.00959 | -0.046 | -75.352
-8 | -0.672 | 0.00927 | -0.047 | -72.439
-7.5 | -0.618 | 0.00894 | -0.048 | -69.095
-7 | -0.561 | 0.00861 | -0.049 | -65.135
-6.5 | -0.503 | 0.00835 | -0.05 | -60.245
-6 | -0.444 | 0.00814 | -0.051 | -54.487
-5.5 | -0.383 | 0.00783 | -0.052 | -48.938
-5 | -0.322 | 0.00755 | -0.053 | -42.653
-4.5 | -0.26 | 0.00735 | -0.054 | -35.358
-4 | -0.197 | 0.0071 | -0.055 | -27.828
-3.5 | -0.135 | 0.00614 | -0.056 | -21.908
-3 | -0.071 | 0.00571 | -0.057 | -12.478
-2.5 | -0.008 | 0.0053 | -0.058 | -1.477
-2 | 0.056 | 0.00531 | -0.059 | 10.52
-1.5 | 0.12 | 0.00529 | -0.06 | 22.591
-1 | 0.183 | 0.00532 | -0.061 | 34.425
-0.5 | 0.247 | 0.00536 | -0.061 | 46.065
0 | 0.31 | 0.00539 | -0.062 | 57.574
0.5 | 0.374 | 0.00542 | -0.063 | 69.046
1 | 0.438 | 0.00547 | -0.064 | 79.968
1.5 | 0.501 | 0.00552 | -0.065 | 90.833
2 | 0.565 | 0.00556 | -0.066 | 101.48
2.5 | 0.628 | 0.00563 | -0.067 | 111.492
3 | 0.689 | 0.00574 | -0.068 | 119.96
3.5 | 0.752 | 0.00591 | -0.069 | 127.176
4 | 0.813 | 0.00669 | -0.07 | 121.532
4.5 | 0.874 | 0.00741 | -0.071 | 118.024
5 | 0.935 | 0.00854 | -0.072 | 109.481
5.5 | 0.993 | 0.00976 | -0.072 | 101.722
6 | 1.05 | 0.01038 | -0.073 | 101.149
6.5 | 1.103 | 0.0108 | -0.074 | 102.045
7 | 1.148 | 0.0116 | -0.075 | 99.007
7.5 | 1.195 | 0.01224 | -0.075 | 97.593
8 | 1.239 | 0.01284 | -0.076 | 96.472
8.5 | 1.28 | 0.01357 | -0.077 | 94.341
9 | 1.317 | 0.01426 | -0.077 | 92.37
9.5 | 1.349 | 0.01496 | -0.078 | 90.163
10 | 1.377 | 0.01574 | -0.079 | 87.473
10.5 | 1.394 | 0.01661 | -0.079 | 83.961
11 | 1.404 | 0.01749 | -0.08 | 80.246
11.5 | 1.404 | 0.01876 | -0.081 | 74.818
12 | 1.395 | 0.01999 | -0.081 | 69.763
12.5 | 1.378 | 0.02131 | -0.082 | 64.676
13 | 1.353 | 0.02276 | -0.082 | 59.469
13.5 | 1.319 | 0.02446 | -0.082 | 53.933
14 | 1.276 | 0.02664 | -0.083 | 47.882
14.5 | 1.221 | 0.02955 | -0.083 | 41.323
15 | 1.151 | 0.03552 | -0.082 | 32.405
15.5 | 1.068 | 0.04548 | -0.08 | 23.491
16 | 0.951 | 0.07436 | -0.073 | 12.783

## 86. Re 6M Mach 0.25 (2)
BIGFOIL.COM POLAR EXPORT
NACA64A316
NACA64A316 |  |  |  | Cl Max: | 1.621 | at alpha= | 19 | deg
XFOIL ncrit=9 |  |  |  | L/D Max: | 119.768 | at alpha= | 3.5 | deg
Re: | 6000000 |  |  | Cd Min: | 0.09474 | at alpha= | -20 | deg
Mach: | 0.25 |  |  | Cl=0 at alpha= | -2.2631 | deg
|  |  |  | @ Cl=0.1, Cd= | 0.0045006
|  |  |  | @ Cl=0.4, Cd= | 0.0045672
|  |  |  | @ Cl=0.6, Cd= | 0.0051124
alpha (deg) | Cl | Cd | Cm | Cl/Cd
-20 | -1.1491 | 0.09474 | -0.0657 | -12.129
-19.5 | -1.2031 | 0.07966 | -0.0746 | -15.1029
-19 | -1.2747 | 0.06353 | -0.0837 | -20.0645
-18.5 | -1.2963 | 0.05461 | -0.0876 | -23.7374
-18 | -1.3151 | 0.04663 | -0.0904 | -28.2029
-17.5 | -1.3231 | 0.04032 | -0.0916 | -32.815
-17 | -1.33 | 0.03467 | -0.0917 | -38.3617
-16.5 | -1.3212 | 0.03071 | -0.0909 | -43.0218
-16 | -1.3177 | 0.02668 | -0.0892 | -49.3891
-15.5 | -1.285 | 0.02393 | -0.0896 | -53.6983
-15 | -1.2479 | 0.02097 | -0.0907 | -59.5088
-14.5 | -1.2107 | 0.01888 | -0.0905 | -64.1261
-14 | -1.18 | 0.01713 | -0.0884 | -68.885
-13.5 | -1.1449 | 0.01581 | -0.086 | -72.4162
-13 | -1.1086 | 0.01468 | -0.0833 | -75.5177
-12.5 | -1.0764 | 0.01346 | -0.0796 | -79.9703
-12 | -1.0378 | 0.01254 | -0.0763 | -82.7592
-11.5 | -0.9945 | 0.01188 | -0.0735 | -83.7121
-11 | -0.9515 | 0.01124 | -0.0704 | -84.653
-10.5 | -0.9003 | 0.01064 | -0.0689 | -84.6147
-10 | -0.8467 | 0.01014 | -0.0678 | -83.501
-9.5 | -0.7927 | 0.00968 | -0.0669 | -81.8905
-9 | -0.7387 | 0.00919 | -0.066 | -80.3808
-8.5 | -0.6825 | 0.0088 | -0.0656 | -77.5568
-8 | -0.6246 | 0.00847 | -0.0654 | -73.7426
-7.5 | -0.566 | 0.00811 | -0.0655 | -69.7904
-7 | -0.5033 | 0.00783 | -0.0666 | -64.2784
-6.5 | -0.4369 | 0.00754 | -0.0684 | -57.9443
-6 | -0.3789 | 0.00728 | -0.0685 | -52.0467
-5.5 | -0.3235 | 0.00701 | -0.068 | -46.1484
-5 | -0.2686 | 0.00679 | -0.0674 | -39.5582
-4.5 | -0.2149 | 0.00659 | -0.0666 | -32.61
-4 | -0.163 | 0.00636 | -0.0653 | -25.6289
-3.5 | -0.1119 | 0.00613 | -0.0639 | -18.2545
-3 | -0.0655 | 0.00578 | -0.0617 | -11.3322
-2.5 | -0.0208 | 0.00539 | -0.059 | -3.859
-1.5 | 0.067 | 0.00455 | -0.0534 | 14.7253
-1 | 0.1204 | 0.00447 | -0.0524 | 26.9351
-0.5 | 0.1753 | 0.00444 | -0.0518 | 39.482
1.5 | 0.3967 | 0.00456 | -0.0499 | 86.9956
2 | 0.4518 | 0.00468 | -0.0494 | 96.5385
2.5 | 0.5095 | 0.00476 | -0.0495 | 107.0378
3 | 0.5631 | 0.00499 | -0.0487 | 112.8457
3.5 | 0.6204 | 0.00518 | -0.0488 | 119.7683
4 | 0.6702 | 0.00593 | -0.0477 | 113.0185
4.5 | 0.7351 | 0.00671 | -0.05 | 109.5529
5 | 0.7813 | 0.00756 | -0.0482 | 103.3466
5.5 | 0.8303 | 0.00815 | -0.0468 | 101.8773
6 | 0.8771 | 0.00876 | -0.045 | 100.1256
6.5 | 0.9253 | 0.00927 | -0.0433 | 99.8166
7 | 0.9711 | 0.00981 | -0.0412 | 98.9908
7.5 | 1.0171 | 0.01033 | -0.0392 | 98.4608
8 | 1.0615 | 0.01092 | -0.037 | 97.207
8.5 | 1.1053 | 0.01154 | -0.0348 | 95.7799
9 | 1.1474 | 0.01225 | -0.0324 | 93.6653
9.5 | 1.1878 | 0.01306 | -0.0298 | 90.9495
10 | 1.2268 | 0.01398 | -0.0272 | 87.7539
10.5 | 1.2672 | 0.01488 | -0.0249 | 85.1613
11 | 1.3228 | 0.01579 | -0.0259 | 83.7745
11.5 | 1.3548 | 0.01717 | -0.0226 | 78.9051
12 | 1.388 | 0.01856 | -0.0196 | 74.7845
12.5 | 1.4181 | 0.02021 | -0.0166 | 70.1682
13 | 1.4444 | 0.02218 | -0.0134 | 65.1217
13.5 | 1.4728 | 0.02414 | -0.0107 | 61.0108
14 | 1.4966 | 0.02652 | -0.0079 | 56.4329
14.5 | 1.5212 | 0.02898 | -0.0054 | 52.4914
15 | 1.5443 | 0.03165 | -0.0031 | 48.793
15.5 | 1.5617 | 0.03491 | -0.0009 | 44.735
16 | 1.5784 | 0.03835 | 0.0012 | 41.1578
16.5 | 1.5897 | 0.04242 | 0.003 | 37.4752
17 | 1.6023 | 0.04655 | 0.0044 | 34.4211
17.5 | 1.6134 | 0.05096 | 0.0055 | 31.6601
18 | 1.6159 | 0.05639 | 0.0063 | 28.6558
18.5 | 1.62 | 0.06182 | 0.0066 | 26.2051
19 | 1.621 | 0.06778 | 0.0066 | 23.9156
19.5 | 1.6132 | 0.07491 | 0.0059 | 21.5352
20 | 1.6064 | 0.08218 | 0.0046 | 19.5473

## 87. Re 6M Mach 0.50 (1)
BIGFOIL.COM POLAR EXPORT
NACA64A316
NACA64A316 |  |  |  | Cl Max: | 1.269 | at alpha= | 20 | deg
JavaFoil+Calcfoil stall+Eppler ext transition |  |  |  | L/D Max: | 132.459 | at alpha= | 3.5 | deg
Re: | 6000000 |  |  | Cd Min: | 0.00547 | at alpha= | -1.5 | deg
Mach: | 0.5 |  |  | Cl=0 at alpha= | -2.4366 | deg
|  |  |  | @ Cl=0.1, Cd= | 0.0054842
|  |  |  | @ Cl=0.4, Cd= | 0.0056473
|  |  |  | @ Cl=0.6, Cd= | 0.0058151
alpha (deg) | Cl | Cd | Cm | Cl/Cd
-20 | -0.995 | 0.15337 | -0.018 | -6.488
-19.5 | -0.963 | 0.15017 | -0.018 | -6.414
-19 | -0.934 | 0.1456 | -0.018 | -6.413
-18.5 | -0.905 | 0.1393 | -0.018 | -6.494
-18 | -0.877 | 0.13668 | -0.018 | -6.415
-17.5 | -0.853 | 0.13525 | -0.02 | -6.304
-17 | -0.823 | 0.12922 | -0.02 | -6.366
-16.5 | -0.793 | 0.12354 | -0.019 | -6.415
-16 | -0.765 | 0.11958 | -0.02 | -6.394
-15.5 | -0.737 | 0.11443 | -0.02 | -6.442
-15 | -0.71 | 0.11476 | -0.021 | -6.191
-14.5 | -0.681 | 0.10626 | -0.021 | -6.413
-14 | -0.652 | 0.09963 | -0.021 | -6.549
-13.5 | -0.625 | 0.09274 | -0.022 | -6.738
-13 | -0.597 | 0.09707 | -0.022 | -6.148
-12.5 | -0.569 | 0.09161 | -0.022 | -6.207
-12 | -0.541 | 0.08164 | -0.023 | -6.63
-11.5 | -0.515 | 0.07386 | -0.025 | -6.969
-11 | -0.494 | 0.06261 | -0.03 | -7.891
-10.5 | -0.456 | 0.0738 | -0.023 | -6.18
-10 | -0.432 | 0.06232 | -0.028 | -6.926
-9.5 | -0.469 | 0.0184 | -0.046 | -25.471
-9 | -0.466 | 0.05936 | -0.026 | -7.854
-8.5 | -0.681 | 0.01292 | -0.051 | -52.669
-8 | -0.679 | 0.01177 | -0.052 | -57.697
-7.5 | -0.648 | 0.01096 | -0.053 | -59.103
-7 | -0.605 | 0.01005 | -0.055 | -60.215
-6.5 | -0.549 | 0.0095 | -0.056 | -57.787
-6 | -0.488 | 0.00904 | -0.057 | -53.941
-5.5 | -0.424 | 0.00865 | -0.058 | -48.985
-5 | -0.357 | 0.00828 | -0.059 | -43.149
-4.5 | -0.289 | 0.00792 | -0.06 | -36.549
-4 | -0.22 | 0.00763 | -0.061 | -28.858
-3.5 | -0.15 | 0.00694 | -0.062 | -21.639
-3 | -0.08 | 0.00617 | -0.063 | -12.907
-2.5 | -0.009 | 0.0055 | -0.064 | -1.59
-2 | 0.062 | 0.0055 | -0.066 | 11.343
-1.5 | 0.134 | 0.00547 | -0.067 | 24.441
-1 | 0.205 | 0.0055 | -0.068 | 37.224
-0.5 | 0.276 | 0.00555 | -0.069 | 49.763
0 | 0.347 | 0.00561 | -0.07 | 61.823
0.5 | 0.418 | 0.00566 | -0.071 | 73.852
1 | 0.489 | 0.00571 | -0.072 | 85.694
1.5 | 0.56 | 0.00577 | -0.073 | 97.095
2 | 0.631 | 0.00585 | -0.074 | 107.89
2.5 | 0.702 | 0.00598 | -0.075 | 117.498
3 | 0.77 | 0.00614 | -0.076 | 125.422
3.5 | 0.839 | 0.00633 | -0.077 | 132.459
4 | 0.907 | 0.00778 | -0.078 | 116.595
4.5 | 0.974 | 0.00878 | -0.079 | 110.944
5 | 1.028 | 0.01096 | -0.079 | 93.849
5.5 | 1.087 | 0.01174 | -0.08 | 92.58
6 | 1.141 | 0.01262 | -0.081 | 90.438
6.5 | 1.189 | 0.01357 | -0.082 | 87.643
7 | 1.229 | 0.01455 | -0.083 | 84.46
7.5 | 1.254 | 0.01571 | -0.083 | 79.828
8 | 1.258 | 0.01704 | -0.084 | 73.816
8.5 | 1.218 | 0.01853 | -0.085 | 65.767
9 | 1.014 | 0.02056 | -0.085 | 49.325
9.5 | 0.804 | 0.02356 | -0.085 | 34.109
10 | 0.838 | 0.02361 | -0.086 | 35.483
10.5 | 0.861 | 0.02695 | -0.086 | 31.945
11 | 0.756 | 0.08126 | -0.047 | 9.298
11.5 | 0.915 | 0.03079 | -0.086 | 29.727
12 | 0.811 | 0.08766 | -0.049 | 9.256
12.5 | 0.84 | 0.09535 | -0.052 | 8.813
13 | 0.864 | 0.09336 | -0.049 | 9.259
13.5 | 0.895 | 0.09991 | -0.053 | 8.955
14 | 0.928 | 0.10438 | -0.058 | 8.892
14.5 | 0.948 | 0.10784 | -0.052 | 8.788
15 | 0.977 | 0.11345 | -0.055 | 8.608
15.5 | 1.012 | 0.11655 | -0.061 | 8.681
16 | 1.036 | 0.12996 | -0.059 | 7.968
16.5 | 1.059 | 0.12351 | -0.058 | 8.572
17 | 1.094 | 0.12801 | -0.063 | 8.548
17.5 | 1.143 | 0.12191 | -0.072 | 9.374
18 | 1.142 | 0.13767 | -0.061 | 8.297
18.5 | 1.173 | 0.14006 | -0.064 | 8.372
19 | 1.229 | 0.129 | -0.075 | 9.528
19.5 | 1.265 | 0.13193 | -0.078 | 9.587
20 | 1.269 | 0.15685 | -0.072 | 8.092

## 88. Re 6M Mach 0.50 (2)
BIGFOIL.COM POLAR EXPORT
NACA64A316
NACA64A316 |  |  |  | Cl Max: | 1.3408 | at alpha= | 11.5 | deg
XFOIL ncrit=9 |  |  |  | L/D Max: | 124.475 | at alpha= | 3.5 | deg
Re: | 6000000 |  |  | Cd Min: | 0.14071 | at alpha= | 16.5 | deg
Mach: | 0.5 |  |  | Cl=0 at alpha= | -2.169 | deg
|  |  |  | @ Cl=0.1, Cd= | 0.0047165
|  |  |  | @ Cl=0.4, Cd= | 0.0047366
|  |  |  | @ Cl=0.6, Cd= | 0.0052025
alpha (deg) | Cl | Cd | Cm | Cl/Cd
-15 | -0.5443 | 0.12719 | -0.0583 | -4.2794
-14.5 | -0.5596 | 0.11329 | -0.0686 | -4.9395
-14 | -0.5788 | 0.09906 | -0.0799 | -5.8429
-13.5 | -0.6022 | 0.08719 | -0.0871 | -6.9068
-13 | -0.6285 | 0.0752 | -0.0937 | -8.3577
-12.5 | -0.6557 | 0.0626 | -0.1019 | -10.4744
-11.5 | -0.7118 | 0.04189 | -0.1143 | -16.9921
-11 | -0.7421 | 0.0334 | -0.1173 | -22.2186
-10.5 | -0.7735 | 0.02577 | -0.1175 | -30.0155
-10 | -0.7971 | 0.01942 | -0.1148 | -41.0453
-9.5 | -0.7917 | 0.01534 | -0.1104 | -51.6102
-9 | -0.7714 | 0.01275 | -0.1041 | -60.502
-8.5 | -0.7332 | 0.01123 | -0.0979 | -65.2894
-8 | -0.6861 | 0.01023 | -0.0923 | -67.0674
-7.5 | -0.629 | 0.00951 | -0.0883 | -66.1409
-7 | -0.5638 | 0.00893 | -0.0861 | -63.1355
-6.5 | -0.494 | 0.00843 | -0.0851 | -58.6002
-6 | -0.4212 | 0.00805 | -0.085 | -52.323
-5.5 | -0.3591 | 0.00769 | -0.083 | -46.697
-5 | -0.2985 | 0.00738 | -0.0808 | -40.4472
-4.5 | -0.2399 | 0.00711 | -0.0785 | -33.7412
-4 | -0.183 | 0.00685 | -0.076 | -26.7153
-3.5 | -0.1275 | 0.0066 | -0.0733 | -19.3182
-3 | -0.0754 | 0.00626 | -0.0701 | -12.0447
-2.5 | -0.0278 | 0.00586 | -0.0661 | -4.744
-2 | 0.0142 | 0.00532 | -0.061 | 2.6692
-1.5 | 0.0571 | 0.00477 | -0.0563 | 11.9706
-0.5 | 0.1694 | 0.00463 | -0.0517 | 36.5875
0 | 0.2284 | 0.00464 | -0.0502 | 49.2241
0.5 | 0.2916 | 0.00462 | -0.0495 | 63.1169
1 | 0.3541 | 0.00468 | -0.0487 | 75.6624
1.5 | 0.419 | 0.00476 | -0.0484 | 88.0252
2.5 | 0.5508 | 0.00504 | -0.0481 | 109.2857
3 | 0.6174 | 0.00526 | -0.048 | 117.3764
3.5 | 0.6871 | 0.00552 | -0.0486 | 124.4746
4 | 0.7502 | 0.00652 | -0.0485 | 115.0613
4.5 | 0.7999 | 0.00746 | -0.0455 | 107.2252
5 | 0.8373 | 0.0086 | -0.0403 | 97.3605
5.5 | 0.8788 | 0.00962 | -0.0358 | 91.3514
6 | 0.9258 | 0.01051 | -0.0323 | 88.0875
6.5 | 0.9723 | 0.01147 | -0.0286 | 84.769
7 | 1.0159 | 0.01264 | -0.0247 | 80.3718
7.5 | 1.0625 | 0.0138 | -0.0212 | 76.9928
8 | 1.1067 | 0.01517 | -0.0174 | 72.9532
8.5 | 1.1492 | 0.01675 | -0.0136 | 68.609
9 | 1.1903 | 0.01855 | -0.0098 | 64.1671
9.5 | 1.2274 | 0.02072 | -0.0057 | 59.2375
10 | 1.2655 | 0.02303 | -0.0019 | 54.9501
10.5 | 1.2951 | 0.026 | 0.0023 | 49.8115
11 | 1.3193 | 0.02934 | 0.0068 | 44.9659
11.5 | 1.3408 | 0.03449 | 0.0086 | 38.875
12 | 1.3293 | 0.04085 | 0.0129 | 32.541
12.5 | 1.3084 | 0.04835 | 0.016 | 27.061
13 | 1.2809 | 0.0569 | 0.0175 | 22.5114
13.5 | 1.2461 | 0.06686 | 0.0172 | 18.6375
14 | 1.21 | 0.07785 | 0.0149 | 15.5427
14.5 | 1.177 | 0.08946 | 0.0109 | 13.1567
15 | 1.1441 | 0.10184 | 0.0054 | 11.2343
15.5 | 1.1172 | 0.1143 | -0.0009 | 9.7743
16 | 1.0894 | 0.1275 | -0.0082 | 8.5443
16.5 | 1.0648 | 0.14071 | -0.0159 | 7.5673

## 89. Re 7M Mach 0.00 (1)
BIGFOIL.COM POLAR EXPORT
NACA64A316
NACA64A316 |  |  |  | Cl Max: | 1.468 | at alpha= | 13 | deg
JavaFoil+Calcfoil stall+Eppler ext transition |  |  |  | L/D Max: | 118.79 | at alpha= | 3 | deg
Re: | 7000000 |  |  | Cd Min: | 0.00516 | at alpha= | -1.5 | deg
Mach: | 0 |  |  | Cl=0 at alpha= | -2.4355 | deg
|  |  |  | @ Cl=0.1, Cd= | 0.0051703
|  |  |  | @ Cl=0.4, Cd= | 0.0052984
|  |  |  | @ Cl=0.6, Cd= | 0.0054956
alpha (deg) | Cl | Cd | Cm | Cl/Cd
-19.5 | -0.824 | 0.13781 | -0.016 | -5.982
-19 | -0.85 | 0.12537 | -0.017 | -6.776
-18.5 | -0.879 | 0.10849 | -0.019 | -8.106
-18 | -0.904 | 0.09783 | -0.02 | -9.237
-17.5 | -0.929 | 0.08573 | -0.022 | -10.837
-17 | -0.973 | 0.06191 | -0.025 | -15.712
-16.5 | -1.007 | 0.04639 | -0.027 | -21.71
-16 | -1.028 | 0.03532 | -0.028 | -29.105
-15.5 | -1.03 | 0.03238 | -0.029 | -31.82
-15 | -1.037 | 0.02698 | -0.03 | -38.424
-14.5 | -1.041 | 0.0221 | -0.032 | -47.1
-14 | -1.034 | 0.01993 | -0.033 | -51.877
-13.5 | -1.025 | 0.01778 | -0.034 | -57.624
-13 | -1.018 | 0.01497 | -0.035 | -68.012
-12.5 | -1.002 | 0.01369 | -0.037 | -73.211
-12 | -0.98 | 0.01258 | -0.038 | -77.907
-11.5 | -0.952 | 0.0119 | -0.039 | -79.967
-11 | -0.92 | 0.0113 | -0.04 | -81.376
-10.5 | -0.891 | 0.01051 | -0.041 | -84.794
-10 | -0.85 | 0.01 | -0.042 | -84.951
-9.5 | -0.805 | 0.00964 | -0.043 | -83.535
-9 | -0.758 | 0.0093 | -0.044 | -81.474
-8.5 | -0.708 | 0.00891 | -0.045 | -79.468
-8 | -0.656 | 0.00864 | -0.046 | -75.948
-7.5 | -0.602 | 0.00847 | -0.047 | -71.098
-7 | -0.546 | 0.00824 | -0.048 | -66.306
-6.5 | -0.489 | 0.00799 | -0.048 | -61.208
-6 | -0.431 | 0.00774 | -0.049 | -55.651
-5.5 | -0.372 | 0.00752 | -0.05 | -49.423
-5 | -0.312 | 0.00727 | -0.051 | -42.919
-4.5 | -0.252 | 0.00709 | -0.052 | -35.542
-4 | -0.191 | 0.00688 | -0.053 | -27.81
-3.5 | -0.13 | 0.00631 | -0.054 | -20.647
-3 | -0.069 | 0.00578 | -0.055 | -11.95
-2.5 | -0.008 | 0.00537 | -0.056 | -1.412
-2 | 0.054 | 0.0052 | -0.057 | 10.39
-1.5 | 0.116 | 0.00516 | -0.058 | 22.427
-1 | 0.177 | 0.00518 | -0.059 | 34.262
-0.5 | 0.239 | 0.0052 | -0.06 | 45.974
0 | 0.301 | 0.00526 | -0.06 | 57.137
0.5 | 0.362 | 0.00528 | -0.061 | 68.535
1 | 0.424 | 0.00531 | -0.062 | 79.823
1.5 | 0.485 | 0.00535 | -0.063 | 90.703
2 | 0.547 | 0.0054 | -0.064 | 101.299
2.5 | 0.608 | 0.00551 | -0.065 | 110.389
3 | 0.667 | 0.00562 | -0.066 | 118.79
3.5 | 0.728 | 0.00619 | -0.067 | 117.552
4 | 0.788 | 0.00675 | -0.068 | 116.783
4.5 | 0.847 | 0.00729 | -0.068 | 116.299
5 | 0.906 | 0.00818 | -0.069 | 110.687
5.5 | 0.963 | 0.00916 | -0.07 | 105.181
6 | 1.019 | 0.00967 | -0.071 | 105.411
6.5 | 1.074 | 0.0102 | -0.072 | 105.266
7 | 1.126 | 0.01079 | -0.073 | 104.393
7.5 | 1.174 | 0.011 | -0.073 | 106.791
8 | 1.216 | 0.01177 | -0.074 | 103.304
8.5 | 1.259 | 0.01232 | -0.074 | 102.156
9 | 1.3 | 0.01293 | -0.075 | 100.525
9.5 | 1.338 | 0.01352 | -0.076 | 98.917
10 | 1.373 | 0.01413 | -0.077 | 97.17
10.5 | 1.401 | 0.01479 | -0.077 | 94.732
11 | 1.425 | 0.01552 | -0.078 | 91.784
11.5 | 1.443 | 0.0163 | -0.078 | 88.556
12 | 1.457 | 0.01707 | -0.079 | 85.381
12.5 | 1.466 | 0.01796 | -0.08 | 81.624
13 | 1.468 | 0.01901 | -0.08 | 77.229
13.5 | 1.466 | 0.02018 | -0.081 | 72.652
14 | 1.459 | 0.02162 | -0.081 | 67.489
14.5 | 1.449 | 0.02285 | -0.082 | 63.383
15 | 1.433 | 0.02439 | -0.082 | 58.759
15.5 | 1.414 | 0.02618 | -0.082 | 53.982
16 | 1.389 | 0.02824 | -0.083 | 49.172
16.5 | 1.353 | 0.03117 | -0.082 | 43.391
17 | 1.314 | 0.03469 | -0.082 | 37.887
17.5 | 1.276 | 0.03787 | -0.082 | 33.704
18 | 1.229 | 0.04445 | -0.082 | 27.642

## 90. Re 7M Mach 0.00 (2)
BIGFOIL.COM POLAR EXPORT
NACA64A316
NACA64A316 |  |  |  | Cl Max: | 1.7168 | at alpha= | 20 | deg
XFOIL ncrit=9 |  |  |  | L/D Max: | 113.762 | at alpha= | 3.5 | deg
Re: | 7000000 |  |  | Cd Min: | 0.05424 | at alpha= | 20 | deg
Mach: | 0 |  |  | Cl=0 at alpha= | -2.3188 | deg
|  |  |  | @ Cl=0.1, Cd= | 0.0043981
|  |  |  | @ Cl=0.4, Cd= | 0.0044782
|  |  |  | @ Cl=0.6, Cd= | 0.0052765
alpha (deg) | Cl | Cd | Cm | Cl/Cd
-20 | -1.5015 | 0.03688 | -0.0778 | -40.7131
-19.5 | -1.4901 | 0.03341 | -0.0779 | -44.6004
-19 | -1.474 | 0.03048 | -0.0777 | -48.3596
-18.5 | -1.4598 | 0.0275 | -0.0771 | -53.0836
-18 | -1.446 | 0.02465 | -0.0761 | -58.6613
-17.5 | -1.4318 | 0.022 | -0.0746 | -65.0818
-17 | -1.4109 | 0.02007 | -0.0728 | -70.299
-16.5 | -1.3747 | 0.01837 | -0.0734 | -74.834
-16 | -1.334 | 0.01676 | -0.0742 | -79.5943
-15.5 | -1.2929 | 0.01573 | -0.0743 | -82.1933
-15 | -1.2592 | 0.01483 | -0.0724 | -84.909
-14.5 | -1.2257 | 0.01396 | -0.0701 | -87.8009
-14 | -1.1868 | 0.01338 | -0.0683 | -88.6996
-13.5 | -1.1481 | 0.01275 | -0.0662 | -90.0471
-13 | -1.111 | 0.01209 | -0.0636 | -91.8941
-12.5 | -1.0724 | 0.01143 | -0.0612 | -93.8233
-12 | -1.0249 | 0.0109 | -0.0603 | -94.0275
-11.5 | -0.976 | 0.01041 | -0.0597 | -93.756
-11 | -0.9266 | 0.00996 | -0.0591 | -93.0321
-10.5 | -0.8756 | 0.00957 | -0.0588 | -91.4943
-10 | -0.8231 | 0.00923 | -0.0587 | -89.1766
-9.5 | -0.7708 | 0.00885 | -0.0586 | -87.096
-9 | -0.7174 | 0.0085 | -0.0586 | -84.4
-8.5 | -0.6624 | 0.00822 | -0.0589 | -80.5839
-8 | -0.6069 | 0.00794 | -0.0593 | -76.4358
-7.5 | -0.5507 | 0.00764 | -0.0598 | -72.0812
-7 | -0.4899 | 0.00743 | -0.0614 | -65.9354
-6.5 | -0.425 | 0.00717 | -0.0638 | -59.2748
-6 | -0.3686 | 0.00694 | -0.0643 | -53.1124
-5.5 | -0.3145 | 0.00671 | -0.0642 | -46.8703
-5 | -0.2611 | 0.00652 | -0.064 | -40.046
-4.5 | -0.2088 | 0.00632 | -0.0635 | -33.038
-4 | -0.1578 | 0.00613 | -0.0626 | -25.7423
-3.5 | -0.1077 | 0.00591 | -0.0616 | -18.2234
-3 | -0.061 | 0.0056 | -0.0598 | -10.8929
-2.5 | -0.0158 | 0.00528 | -0.0578 | -2.9924
-2 | 0.0278 | 0.00487 | -0.0554 | 5.7084
-1.5 | 0.0704 | 0.00445 | -0.0528 | 15.8202
-1 | 0.1217 | 0.00436 | -0.0519 | 27.9128
-0.5 | 0.1745 | 0.0043 | -0.0513 | 40.5814
0.5 | 0.2804 | 0.00434 | -0.0503 | 64.6083
1.5 | 0.3875 | 0.00446 | -0.0496 | 86.8834
2 | 0.4425 | 0.00454 | -0.0496 | 97.467
2.5 | 0.4979 | 0.00464 | -0.0497 | 107.306
3 | 0.5498 | 0.0049 | -0.0492 | 112.2041
3.5 | 0.6018 | 0.00529 | -0.0488 | 113.7618
4 | 0.6528 | 0.00593 | -0.0484 | 110.0843
4.5 | 0.7168 | 0.00657 | -0.0511 | 109.102
5 | 0.7691 | 0.00735 | -0.0512 | 104.6395
5.5 | 0.8184 | 0.00786 | -0.0504 | 104.1221
6 | 0.8646 | 0.00833 | -0.0489 | 103.7935
6.5 | 0.9122 | 0.00874 | -0.0477 | 104.3707
7 | 0.959 | 0.00919 | -0.0464 | 104.3526
7.5 | 1.0062 | 0.00961 | -0.0453 | 104.7034
8 | 1.0516 | 0.01005 | -0.0439 | 104.6368
8.5 | 1.0957 | 0.01051 | -0.0422 | 104.2531
9 | 1.1381 | 0.01103 | -0.0404 | 103.1822
9.5 | 1.18 | 0.01156 | -0.0386 | 102.0761
10 | 1.2197 | 0.0122 | -0.0365 | 99.9754
10.5 | 1.2589 | 0.01287 | -0.0346 | 97.8166
11 | 1.309 | 0.01319 | -0.0349 | 99.2418
11.5 | 1.3514 | 0.01422 | -0.0341 | 95.0352
12 | 1.3856 | 0.01514 | -0.0315 | 91.5192
12.5 | 1.4188 | 0.01614 | -0.0291 | 87.9058
13 | 1.4493 | 0.01734 | -0.0265 | 83.5813
13.5 | 1.4766 | 0.01878 | -0.0237 | 78.6262
14 | 1.5047 | 0.02024 | -0.0213 | 74.3429
14.5 | 1.5314 | 0.02185 | -0.0189 | 70.087
15 | 1.559 | 0.02348 | -0.0169 | 66.3969
15.5 | 1.5834 | 0.02538 | -0.0148 | 62.3877
16 | 1.6053 | 0.02758 | -0.0128 | 58.2052
16.5 | 1.6254 | 0.02998 | -0.0108 | 54.2161
17 | 1.644 | 0.03264 | -0.0091 | 50.3676
17.5 | 1.6587 | 0.0357 | -0.0074 | 46.4622
18 | 1.6696 | 0.03923 | -0.0058 | 42.5593
18.5 | 1.6877 | 0.04223 | -0.0049 | 39.9645
19 | 1.7003 | 0.04582 | -0.004 | 37.1082
19.5 | 1.708 | 0.05002 | -0.0033 | 34.1463
20 | 1.7168 | 0.05424 | -0.0029 | 31.6519

## 91. Re 7M Mach 0.10 (1)
BIGFOIL.COM POLAR EXPORT
NACA64A316
NACA64A316 |  |  |  | Cl Max: | 1.457 | at alpha= | 12.5 | deg
JavaFoil+Calcfoil stall+Eppler ext transition |  |  |  | L/D Max: | 119.222 | at alpha= | 3 | deg
Re: | 7000000 |  |  | Cd Min: | 0.00517 | at alpha= | -1.5 | deg
Mach: | 0.1 |  |  | Cl=0 at alpha= | -2.4355 | deg
|  |  |  | @ Cl=0.1, Cd= | 0.0051803
|  |  |  | @ Cl=0.4, Cd= | 0.0053074
|  |  |  | @ Cl=0.6, Cd= | 0.0054984
alpha (deg) | Cl | Cd | Cm | Cl/Cd
-19.5 | -0.775 | 0.14353 | -0.016 | -5.401
-19 | -0.803 | 0.13221 | -0.017 | -6.07
-18.5 | -0.833 | 0.11766 | -0.018 | -7.077
-18 | -0.857 | 0.10893 | -0.019 | -7.872
-17.5 | -0.879 | 0.10227 | -0.02 | -8.595
-17 | -0.913 | 0.08401 | -0.022 | -10.866
-16.5 | -0.967 | 0.05495 | -0.026 | -17.598
-16 | -0.998 | 0.03937 | -0.028 | -25.339
-15.5 | -1.002 | 0.03613 | -0.029 | -27.747
-15 | -1.015 | 0.02912 | -0.03 | -34.856
-14.5 | -1.024 | 0.0232 | -0.032 | -44.134
-14 | -1.02 | 0.02107 | -0.033 | -48.396
-13.5 | -1.014 | 0.01841 | -0.034 | -55.079
-13 | -1.006 | 0.01594 | -0.035 | -63.089
-12.5 | -0.996 | 0.01399 | -0.037 | -71.187
-12 | -0.976 | 0.01283 | -0.038 | -76.034
-11.5 | -0.949 | 0.01208 | -0.039 | -78.596
-11 | -0.919 | 0.01148 | -0.04 | -79.986
-10.5 | -0.892 | 0.01071 | -0.041 | -83.29
-10 | -0.851 | 0.01014 | -0.042 | -83.902
-9.5 | -0.807 | 0.00976 | -0.043 | -82.619
-9 | -0.76 | 0.00934 | -0.044 | -81.395
-8.5 | -0.71 | 0.00902 | -0.045 | -78.792
-8 | -0.659 | 0.00874 | -0.046 | -75.353
-7.5 | -0.605 | 0.00849 | -0.047 | -71.205
-7 | -0.548 | 0.00825 | -0.048 | -66.456
-6.5 | -0.491 | 0.008 | -0.049 | -61.387
-6 | -0.433 | 0.00776 | -0.05 | -55.759
-5.5 | -0.374 | 0.00753 | -0.051 | -49.596
-5 | -0.314 | 0.00733 | -0.051 | -42.823
-4.5 | -0.253 | 0.0071 | -0.052 | -35.682
-4 | -0.192 | 0.00689 | -0.053 | -27.907
-3.5 | -0.131 | 0.00633 | -0.054 | -20.694
-3 | -0.069 | 0.00579 | -0.055 | -11.992
-2.5 | -0.008 | 0.00539 | -0.056 | -1.413
-2 | 0.054 | 0.00521 | -0.057 | 10.437
-1.5 | 0.116 | 0.00517 | -0.058 | 22.496
-1 | 0.178 | 0.00519 | -0.059 | 34.319
-0.5 | 0.24 | 0.00522 | -0.06 | 46.005
0 | 0.302 | 0.00527 | -0.061 | 57.382
0.5 | 0.364 | 0.00529 | -0.062 | 68.854
1 | 0.426 | 0.00532 | -0.063 | 79.982
1.5 | 0.488 | 0.00537 | -0.063 | 90.76
2 | 0.55 | 0.0054 | -0.064 | 101.692
2.5 | 0.611 | 0.00552 | -0.065 | 110.818
3 | 0.671 | 0.00563 | -0.066 | 119.222
3.5 | 0.732 | 0.00623 | -0.067 | 117.514
4 | 0.792 | 0.00677 | -0.068 | 116.908
4.5 | 0.852 | 0.00731 | -0.069 | 116.496
5 | 0.91 | 0.00821 | -0.07 | 110.822
5.5 | 0.968 | 0.00927 | -0.071 | 104.469
6 | 1.024 | 0.00979 | -0.071 | 104.632
6.5 | 1.079 | 0.01035 | -0.072 | 104.176
7 | 1.131 | 0.01093 | -0.073 | 103.479
7.5 | 1.177 | 0.01135 | -0.074 | 103.719
8 | 1.22 | 0.01188 | -0.074 | 102.696
8.5 | 1.263 | 0.01247 | -0.075 | 101.287
9 | 1.303 | 0.01305 | -0.075 | 99.843
9.5 | 1.34 | 0.01367 | -0.076 | 98.041
10 | 1.374 | 0.01429 | -0.077 | 96.182
10.5 | 1.401 | 0.01504 | -0.078 | 93.154
11 | 1.423 | 0.01573 | -0.078 | 90.516
11.5 | 1.44 | 0.01654 | -0.079 | 87.066
12 | 1.452 | 0.01735 | -0.079 | 83.688
12.5 | 1.457 | 0.01831 | -0.08 | 79.602
13 | 1.456 | 0.01946 | -0.08 | 74.835
13.5 | 1.451 | 0.02067 | -0.081 | 70.186
14 | 1.441 | 0.02193 | -0.081 | 65.692
14.5 | 1.425 | 0.02353 | -0.082 | 60.574
15 | 1.406 | 0.02508 | -0.082 | 56.036
15.5 | 1.381 | 0.02708 | -0.083 | 50.988
16 | 1.348 | 0.02999 | -0.083 | 44.954
16.5 | 1.307 | 0.03322 | -0.082 | 39.344
17 | 1.261 | 0.03824 | -0.082 | 32.96
17.5 | 1.219 | 0.04084 | -0.082 | 29.854

## 92. Re 7M Mach 0.10 (2)
BIGFOIL.COM POLAR EXPORT
NACA64A316
NACA64A316 |  |  |  | Cl Max: | 1.7084 | at alpha= | 20 | deg
XFOIL ncrit=9 |  |  |  | L/D Max: | 114.132 | at alpha= | 3.5 | deg
Re: | 7000000 |  |  | Cd Min: | 0.05743 | at alpha= | 20 | deg
Mach: | 0.1 |  |  | Cl=0 at alpha= | -2.3137 | deg
|  |  |  | @ Cl=0.1, Cd= | 0.004408
|  |  |  | @ Cl=0.4, Cd= | 0.0044837
|  |  |  | @ Cl=0.6, Cd= | 0.0052627
alpha (deg) | Cl | Cd | Cm | Cl/Cd
-20 | -1.4861 | 0.04048 | -0.0801 | -36.712
-19.5 | -1.4785 | 0.03635 | -0.0806 | -40.674
-19 | -1.4657 | 0.03294 | -0.0805 | -44.4961
-18.5 | -1.4534 | 0.02964 | -0.0801 | -49.0351
-18 | -1.4349 | 0.02695 | -0.0794 | -53.243
-17.5 | -1.4283 | 0.02356 | -0.0778 | -60.6239
-17 | -1.4078 | 0.0214 | -0.0762 | -65.785
-15.5 | -1.295 | 0.01633 | -0.0773 | -79.3019
-15 | -1.2621 | 0.01528 | -0.0754 | -82.5982
-14.5 | -1.2288 | 0.01432 | -0.0731 | -85.8101
-14 | -1.1905 | 0.01366 | -0.0711 | -87.1523
-13.5 | -1.1513 | 0.01304 | -0.0689 | -88.2899
-13 | -1.1125 | 0.01235 | -0.0665 | -90.081
-12.5 | -1.077 | 0.01165 | -0.0633 | -92.4464
-12 | -1.0306 | 0.01108 | -0.0621 | -93.0144
-11.5 | -0.9817 | 0.01056 | -0.0613 | -92.964
-11 | -0.932 | 0.01007 | -0.0605 | -92.5521
-10.5 | -0.8808 | 0.00966 | -0.06 | -91.1801
-10 | -0.8277 | 0.00933 | -0.0599 | -88.7138
-9.5 | -0.7751 | 0.00893 | -0.0596 | -86.7973
-9 | -0.7216 | 0.00857 | -0.0595 | -84.2007
-8 | -0.6101 | 0.00799 | -0.0601 | -76.3579
-7.5 | -0.5538 | 0.00768 | -0.0606 | -72.1094
-7 | -0.4928 | 0.00746 | -0.062 | -66.059
-6.5 | -0.4276 | 0.00719 | -0.0644 | -59.4715
-6 | -0.3706 | 0.00696 | -0.0649 | -53.2471
-5.5 | -0.3163 | 0.00673 | -0.0647 | -46.9985
-5 | -0.2625 | 0.00653 | -0.0644 | -40.1991
-4.5 | -0.2099 | 0.00635 | -0.0639 | -33.0551
-4 | -0.1588 | 0.00615 | -0.063 | -25.8211
-3.5 | -0.1084 | 0.00593 | -0.0619 | -18.2799
-3 | -0.0614 | 0.00562 | -0.0602 | -10.9253
-2.5 | -0.0161 | 0.0053 | -0.0581 | -3.0377
-1.5 | 0.0703 | 0.00446 | -0.0529 | 15.7623
-1 | 0.1217 | 0.00437 | -0.052 | 27.849
-0.5 | 0.1748 | 0.00431 | -0.0515 | 40.5568
0.5 | 0.2814 | 0.00435 | -0.0504 | 64.6897
1 | 0.3353 | 0.00439 | -0.0501 | 76.3781
1.5 | 0.3892 | 0.00447 | -0.0497 | 87.0694
2 | 0.4444 | 0.00454 | -0.0497 | 97.8855
2.5 | 0.5001 | 0.00465 | -0.0498 | 107.5484
3 | 0.5523 | 0.0049 | -0.0492 | 112.7143
3.5 | 0.6049 | 0.0053 | -0.0489 | 114.1321
4 | 0.6559 | 0.00594 | -0.0484 | 110.4209
4.5 | 0.7204 | 0.0066 | -0.0511 | 109.1515
5 | 0.772 | 0.00739 | -0.0509 | 104.4655
5.5 | 0.8204 | 0.00789 | -0.0499 | 103.9797
6 | 0.8669 | 0.00838 | -0.0484 | 103.4487
6.5 | 0.9151 | 0.00879 | -0.0472 | 104.1069
7 | 0.962 | 0.00926 | -0.0459 | 103.8877
7.5 | 1.0096 | 0.00967 | -0.0447 | 104.4054
8 | 1.0546 | 0.01013 | -0.0431 | 104.1066
8.5 | 1.0988 | 0.0106 | -0.0413 | 103.6604
9 | 1.1412 | 0.01114 | -0.0394 | 102.4417
9.5 | 1.1827 | 0.01172 | -0.0374 | 100.913
10 | 1.2224 | 0.01239 | -0.0353 | 98.6602
10.5 | 1.2623 | 0.01307 | -0.0333 | 96.58
11 | 1.3128 | 0.01345 | -0.0337 | 97.6059
11.5 | 1.3538 | 0.01453 | -0.0324 | 93.1727
12 | 1.3881 | 0.0155 | -0.0299 | 89.5548
12.5 | 1.4209 | 0.01659 | -0.0273 | 85.648
13 | 1.451 | 0.01788 | -0.0246 | 81.1521
13.5 | 1.4792 | 0.01935 | -0.0219 | 76.4444
14 | 1.5069 | 0.0209 | -0.0193 | 72.1005
14.5 | 1.5332 | 0.02263 | -0.0169 | 67.7508
15 | 1.5599 | 0.0244 | -0.0148 | 63.9303
15.5 | 1.5839 | 0.02646 | -0.0127 | 59.8602
16 | 1.6054 | 0.0288 | -0.0106 | 55.7431
16.5 | 1.6233 | 0.03151 | -0.0086 | 51.517
17 | 1.6408 | 0.03439 | -0.0068 | 47.7115
17.5 | 1.6549 | 0.03763 | -0.0052 | 43.9782
18 | 1.6669 | 0.04124 | -0.0037 | 40.4195
18.5 | 1.6834 | 0.04454 | -0.0028 | 37.7952
19 | 1.6952 | 0.04835 | -0.002 | 35.061
19.5 | 1.7013 | 0.0529 | -0.0013 | 32.1607
20 | 1.7084 | 0.05743 | -0.001 | 29.7475

## 93. Re 7M Mach 0.25 (1)
BIGFOIL.COM POLAR EXPORT
NACA64A316
NACA64A316 |  |  |  | Cl Max: | 1.406 | at alpha= | 11.5 | deg
JavaFoil+Calcfoil stall+Eppler ext transition |  |  |  | L/D Max: | 120.616 | at alpha= | 3 | deg
Re: | 7000000 |  |  | Cd Min: | 0.00521 | at alpha= | -1.5 | deg
Mach: | 0.25 |  |  | Cl=0 at alpha= | -2.4375 | deg
|  |  |  | @ Cl=0.1, Cd= | 0.0052225
|  |  |  | @ Cl=0.4, Cd= | 0.0053544
|  |  |  | @ Cl=0.6, Cd= | 0.0055311
alpha (deg) | Cl | Cd | Cm | Cl/Cd
-17.5 | -0.583 | 0.13649 | -0.016 | -4.274
-17 | -0.636 | 0.12942 | -0.017 | -4.918
-16.5 | -0.686 | 0.11882 | -0.018 | -5.776
-16 | -0.72 | 0.10979 | -0.019 | -6.557
-15.5 | -0.753 | 0.09766 | -0.021 | -7.707
-15 | -0.789 | 0.08102 | -0.024 | -9.733
-14.5 | -0.855 | 0.04695 | -0.03 | -18.204
-14 | -0.893 | 0.03292 | -0.032 | -27.139
-13.5 | -0.918 | 0.02517 | -0.034 | -36.467
-13 | -0.927 | 0.02164 | -0.035 | -42.85
-12.5 | -0.932 | 0.0181 | -0.037 | -51.507
-12 | -0.929 | 0.01569 | -0.038 | -59.229
-11.5 | -0.925 | 0.01338 | -0.04 | -69.141
-11 | -0.905 | 0.01246 | -0.041 | -72.611
-10.5 | -0.878 | 0.01169 | -0.042 | -75.083
-10 | -0.846 | 0.01106 | -0.043 | -76.488
-9.5 | -0.814 | 0.01023 | -0.044 | -79.575
-9 | -0.77 | 0.00972 | -0.045 | -79.196
-8.5 | -0.722 | 0.00938 | -0.046 | -77.01
-8 | -0.672 | 0.00907 | -0.047 | -74.04
-7.5 | -0.618 | 0.00876 | -0.048 | -70.497
-7 | -0.561 | 0.00844 | -0.049 | -66.506
-6.5 | -0.503 | 0.00818 | -0.05 | -61.519
-6 | -0.444 | 0.00798 | -0.051 | -55.622
-5.5 | -0.383 | 0.00771 | -0.052 | -49.687
-5 | -0.322 | 0.00746 | -0.053 | -43.15
-4.5 | -0.26 | 0.00724 | -0.054 | -35.903
-4 | -0.197 | 0.00699 | -0.055 | -28.25
-3.5 | -0.135 | 0.00646 | -0.056 | -20.836
-3 | -0.071 | 0.00587 | -0.057 | -12.143
-2.5 | -0.008 | 0.00546 | -0.058 | -1.431
-2 | 0.056 | 0.00525 | -0.059 | 10.642
-1.5 | 0.12 | 0.00521 | -0.06 | 22.944
-1 | 0.183 | 0.00523 | -0.061 | 34.991
-0.5 | 0.247 | 0.00526 | -0.061 | 46.95
0 | 0.31 | 0.0053 | -0.062 | 58.62
0.5 | 0.374 | 0.00533 | -0.063 | 70.199
1 | 0.438 | 0.00539 | -0.064 | 81.172
1.5 | 0.501 | 0.00541 | -0.065 | 92.564
2 | 0.565 | 0.00547 | -0.066 | 103.166
2.5 | 0.628 | 0.00558 | -0.067 | 112.526
3 | 0.689 | 0.00571 | -0.068 | 120.616
3.5 | 0.752 | 0.00636 | -0.069 | 118.223
4 | 0.813 | 0.007 | -0.07 | 116.268
4.5 | 0.874 | 0.00753 | -0.071 | 116.19
5 | 0.935 | 0.00853 | -0.072 | 109.615
5.5 | 0.993 | 0.00957 | -0.072 | 103.776
6 | 1.05 | 0.01024 | -0.073 | 102.568
6.5 | 1.105 | 0.01092 | -0.074 | 101.204
7 | 1.151 | 0.01134 | -0.075 | 101.438
7.5 | 1.196 | 0.01195 | -0.075 | 100.101
8 | 1.24 | 0.01253 | -0.076 | 99.007
8.5 | 1.281 | 0.01322 | -0.077 | 96.884
9 | 1.318 | 0.01389 | -0.077 | 94.892
9.5 | 1.35 | 0.01458 | -0.078 | 92.631
10 | 1.378 | 0.01532 | -0.079 | 89.92
10.5 | 1.396 | 0.01615 | -0.079 | 86.387
11 | 1.405 | 0.017 | -0.08 | 82.639
11.5 | 1.406 | 0.01819 | -0.081 | 77.278
12 | 1.397 | 0.01936 | -0.081 | 72.145
12.5 | 1.38 | 0.02066 | -0.082 | 66.794
13 | 1.355 | 0.02216 | -0.082 | 61.131
13.5 | 1.321 | 0.02367 | -0.083 | 55.817
14 | 1.278 | 0.02568 | -0.083 | 49.75
14.5 | 1.224 | 0.02836 | -0.083 | 43.152
15 | 1.151 | 0.03525 | -0.082 | 32.643
15.5 | 1.076 | 0.04219 | -0.081 | 25.498
16 | 0.974 | 0.06099 | -0.077 | 15.977
16.5 | 0.839 | 0.10526 | -0.063 | 7.966

## 94. Re 7M Mach 0.25 (2)
BIGFOIL.COM POLAR EXPORT
NACA64A316
NACA64A316 |  |  |  | Cl Max: | 1.6439 | at alpha= | 18.5 | deg
XFOIL ncrit=9 |  |  |  | L/D Max: | 116.266 | at alpha= | 3.5 | deg
Re: | 7000000 |  |  | Cd Min: | 0.0803 | at alpha= | -20 | deg
Mach: | 0.25 |  |  | Cl=0 at alpha= | -2.2988 | deg
|  |  |  | @ Cl=0.1, Cd= | 0.0044461
|  |  |  | @ Cl=0.4, Cd= | 0.0044933
|  |  |  | @ Cl=0.6, Cd= | 0.0051864
alpha (deg) | Cl | Cd | Cm | Cl/Cd
-20 | -1.2529 | 0.0803 | -0.0754 | -15.6027
-19.5 | -1.2792 | 0.0698 | -0.081 | -18.3266
-19 | -1.3239 | 0.05791 | -0.087 | -22.8613
-18.5 | -1.3318 | 0.05082 | -0.0895 | -26.2062
-18 | -1.346 | 0.0436 | -0.0916 | -30.8716
-17.5 | -1.36 | 0.03705 | -0.0925 | -36.7072
-17 | -1.3529 | 0.03274 | -0.092 | -41.3225
-16.5 | -1.3527 | 0.02826 | -0.0908 | -47.8662
-15.5 | -1.3057 | 0.02191 | -0.0898 | -59.5938
-15 | -1.2633 | 0.01944 | -0.0912 | -64.9846
-14.5 | -1.2336 | 0.01758 | -0.0891 | -70.1706
-14 | -1.2008 | 0.01607 | -0.0867 | -74.7231
-13.5 | -1.1654 | 0.01486 | -0.084 | -78.4253
-13 | -1.1271 | 0.0139 | -0.0812 | -81.0863
-12.5 | -1.0905 | 0.01292 | -0.0777 | -84.404
-12 | -1.0471 | 0.01221 | -0.0749 | -85.7576
-11.5 | -1.0069 | 0.0115 | -0.0715 | -87.5565
-11 | -0.9602 | 0.01085 | -0.0691 | -88.4977
-10.5 | -0.9082 | 0.01027 | -0.0677 | -88.4323
-10 | -0.8539 | 0.00981 | -0.0667 | -87.0438
-9.5 | -0.7985 | 0.00941 | -0.066 | -84.8565
-9 | -0.7434 | 0.00898 | -0.0652 | -82.784
-8.5 | -0.6875 | 0.00856 | -0.0647 | -80.3154
-8 | -0.6293 | 0.00824 | -0.0646 | -76.3714
-7.5 | -0.57 | 0.00793 | -0.0648 | -71.8789
-7 | -0.5084 | 0.00763 | -0.0656 | -66.6317
-6.5 | -0.4419 | 0.00738 | -0.0675 | -59.878
-6 | -0.3817 | 0.00712 | -0.068 | -53.6096
-5.5 | -0.3255 | 0.00686 | -0.0677 | -47.449
-5 | -0.2704 | 0.00665 | -0.0671 | -40.6617
-4.5 | -0.2164 | 0.00644 | -0.0663 | -33.6025
-4 | -0.1637 | 0.00623 | -0.0652 | -26.2761
-3.5 | -0.1121 | 0.00604 | -0.064 | -18.5596
-3 | -0.0641 | 0.00572 | -0.0619 | -11.2063
-2.5 | -0.0175 | 0.00537 | -0.0597 | -3.2588
-1.5 | 0.0695 | 0.00451 | -0.0539 | 15.4102
-1 | 0.122 | 0.0044 | -0.0528 | 27.7273
-0.5 | 0.1764 | 0.00436 | -0.0521 | 40.4587
0 | 0.2317 | 0.00435 | -0.0516 | 53.2644
0.5 | 0.2864 | 0.00438 | -0.051 | 65.3881
1 | 0.3421 | 0.00442 | -0.0506 | 77.3982
1.5 | 0.3979 | 0.00449 | -0.0502 | 88.6192
2 | 0.4547 | 0.00458 | -0.0501 | 99.2795
2.5 | 0.512 | 0.00469 | -0.0501 | 109.1684
3 | 0.5662 | 0.00494 | -0.0495 | 114.6154
3.5 | 0.6197 | 0.00533 | -0.0489 | 116.2664
4.5 | 0.7382 | 0.00676 | -0.0508 | 109.2012
5 | 0.7843 | 0.00756 | -0.049 | 103.7434
5.5 | 0.8329 | 0.00812 | -0.0474 | 102.5739
6 | 0.8812 | 0.00864 | -0.0457 | 101.9907
6.5 | 0.9312 | 0.00909 | -0.0444 | 102.4422
7 | 0.978 | 0.00959 | -0.0425 | 101.9812
7.5 | 1.0249 | 0.01008 | -0.0406 | 101.6766
8 | 1.0689 | 0.01067 | -0.0383 | 100.1781
8.5 | 1.1134 | 0.01124 | -0.0361 | 99.0569
9 | 1.1558 | 0.01192 | -0.0337 | 96.9631
9.5 | 1.1972 | 0.01267 | -0.0312 | 94.4909
10 | 1.2367 | 0.01353 | -0.0285 | 91.4043
10.5 | 1.2764 | 0.01444 | -0.026 | 88.3934
11 | 1.3252 | 0.01516 | -0.0256 | 87.4142
11.5 | 1.3672 | 0.01649 | -0.024 | 82.9109
12 | 1.4008 | 0.01781 | -0.021 | 78.6524
12.5 | 1.4298 | 0.01949 | -0.0177 | 73.3607
13 | 1.4577 | 0.02131 | -0.0145 | 68.4045
13.5 | 1.4869 | 0.02318 | -0.0118 | 64.1458
14 | 1.513 | 0.02535 | -0.009 | 59.6844
14.5 | 1.5385 | 0.02769 | -0.0065 | 55.5616
15 | 1.56 | 0.03043 | -0.004 | 51.2652
15.5 | 1.5773 | 0.03362 | -0.0015 | 46.9155
16 | 1.5928 | 0.03713 | 0.0007 | 42.8979
16.5 | 1.612 | 0.04046 | 0.0024 | 39.8418
17 | 1.6248 | 0.04451 | 0.004 | 36.5042
17.5 | 1.6364 | 0.04877 | 0.0053 | 33.5534
18 | 1.6415 | 0.05387 | 0.0063 | 30.4715
18.5 | 1.6439 | 0.05935 | 0.0068 | 27.6984
19 | 1.639 | 0.06584 | 0.0068 | 24.8937
19.5 | 1.6369 | 0.07225 | 0.0065 | 22.6561
20 | 1.6321 | 0.07918 | 0.0055 | 20.6125

## 95. Re 7M Mach 0.50 (1)
BIGFOIL.COM POLAR EXPORT
NACA64A316
NACA64A316 |  |  |  | Cl Max: | 1.287 | at alpha= | 19.5 | deg
JavaFoil+Calcfoil stall+Eppler ext transition |  |  |  | L/D Max: | 126.233 | at alpha= | 3 | deg
Re: | 7000000 |  |  | Cd Min: | 0.00541 | at alpha= | -2 | deg
Mach: | 0.5 |  |  | Cl=0 at alpha= | -2.4366 | deg
|  |  |  | @ Cl=0.1, Cd= | 0.00541
|  |  |  | @ Cl=0.4, Cd= | 0.0055599
|  |  |  | @ Cl=0.6, Cd= | 0.0057251
alpha (deg) | Cl | Cd | Cm | Cl/Cd
-20 | -0.997 | 0.1494 | -0.018 | -6.676
-19.5 | -0.967 | 0.14573 | -0.018 | -6.633
-19 | -0.935 | 0.14276 | -0.018 | -6.549
-18.5 | -0.905 | 0.13843 | -0.018 | -6.536
-18 | -0.877 | 0.13354 | -0.018 | -6.568
-17.5 | -0.853 | 0.13225 | -0.02 | -6.452
-17 | -0.824 | 0.12636 | -0.02 | -6.521
-16.5 | -0.794 | 0.12339 | -0.02 | -6.433
-16 | -0.765 | 0.11707 | -0.02 | -6.532
-15.5 | -0.737 | 0.11215 | -0.02 | -6.574
-15 | -0.711 | 0.11181 | -0.022 | -6.361
-14.5 | -0.682 | 0.10494 | -0.021 | -6.498
-14 | -0.653 | 0.09906 | -0.021 | -6.595
-13.5 | -0.626 | 0.09079 | -0.022 | -6.892
-13 | -0.597 | 0.0967 | -0.022 | -6.175
-12.5 | -0.569 | 0.08883 | -0.022 | -6.405
-12 | -0.542 | 0.07968 | -0.024 | -6.809
-11.5 | -0.517 | 0.07192 | -0.027 | -7.191
-11 | -0.552 | 0.02629 | -0.042 | -20.986
-10.5 | -0.456 | 0.07232 | -0.024 | -6.311
-10 | -0.434 | 0.06033 | -0.029 | -7.186
-9.5 | -0.471 | 0.01738 | -0.047 | -27.102
-9 | -0.467 | 0.05818 | -0.027 | -8.026
-8.5 | -0.682 | 0.01254 | -0.051 | -54.398
-8 | -0.68 | 0.01147 | -0.052 | -59.309
-7.5 | -0.654 | 0.01042 | -0.054 | -62.813
-7 | -0.605 | 0.00981 | -0.055 | -61.652
-6.5 | -0.549 | 0.00928 | -0.056 | -59.11
-6 | -0.488 | 0.00884 | -0.057 | -55.194
-5.5 | -0.424 | 0.00846 | -0.058 | -50.108
-5 | -0.357 | 0.00813 | -0.059 | -43.954
-4.5 | -0.289 | 0.00782 | -0.06 | -36.981
-4 | -0.22 | 0.00751 | -0.061 | -29.296
-3.5 | -0.15 | 0.00718 | -0.062 | -20.922
-3 | -0.08 | 0.00627 | -0.063 | -12.702
-2.5 | -0.009 | 0.00583 | -0.064 | -1.499
-2 | 0.062 | 0.00541 | -0.066 | 11.541
-1.5 | 0.134 | 0.00541 | -0.067 | 24.693
-1 | 0.205 | 0.00542 | -0.068 | 37.816
-0.5 | 0.276 | 0.00546 | -0.069 | 50.533
0 | 0.347 | 0.00553 | -0.07 | 62.818
0.5 | 0.418 | 0.00557 | -0.071 | 75.062
1 | 0.489 | 0.0056 | -0.072 | 87.321
1.5 | 0.56 | 0.00568 | -0.073 | 98.63
2 | 0.631 | 0.00576 | -0.074 | 109.588
2.5 | 0.702 | 0.00591 | -0.075 | 118.834
3 | 0.77 | 0.0061 | -0.076 | 126.233
3.5 | 0.839 | 0.00712 | -0.077 | 117.802
4 | 0.907 | 0.00796 | -0.078 | 113.973
4.5 | 0.974 | 0.00936 | -0.079 | 104.079
5 | 1.029 | 0.01077 | -0.079 | 95.611
5.5 | 1.088 | 0.01152 | -0.08 | 94.444
6 | 1.142 | 0.01237 | -0.081 | 92.34
6.5 | 1.19 | 0.01332 | -0.082 | 89.318
7 | 1.229 | 0.01418 | -0.083 | 86.714
7.5 | 1.255 | 0.0153 | -0.083 | 82.016
8 | 1.259 | 0.01663 | -0.084 | 75.712
8.5 | 1.22 | 0.018 | -0.085 | 67.793
9 | 1.015 | 0.01997 | -0.085 | 50.822
9.5 | 0.805 | 0.02284 | -0.086 | 35.25
10 | 0.839 | 0.02289 | -0.086 | 36.653
10.5 | 0.864 | 0.02587 | -0.086 | 33.415
11 | 0.757 | 0.07956 | -0.049 | 9.513
11.5 | 0.923 | 0.02875 | -0.087 | 32.092
12 | 0.814 | 0.08539 | -0.053 | 9.538
12.5 | 0.842 | 0.09354 | -0.053 | 8.998
13 | 0.866 | 0.09214 | -0.051 | 9.403
13.5 | 0.897 | 0.09706 | -0.055 | 9.245
14 | 0.933 | 0.1005 | -0.061 | 9.282
14.5 | 0.948 | 0.10451 | -0.053 | 9.071
15 | 0.978 | 0.11041 | -0.056 | 8.861
15.5 | 1.018 | 0.11081 | -0.064 | 9.19
16 | 1.036 | 0.12773 | -0.06 | 8.114
16.5 | 1.061 | 0.12185 | -0.059 | 8.704
17 | 1.104 | 0.12047 | -0.068 | 9.168
17.5 | 1.165 | 0.10742 | -0.078 | 10.843
18 | 1.142 | 0.13252 | -0.062 | 8.621
18.5 | 1.179 | 0.13455 | -0.067 | 8.765
19 | 1.274 | 0.10033 | -0.084 | 12.7
19.5 | 1.287 | 0.11572 | -0.082 | 11.123
20 | 1.269 | 0.15662 | -0.072 | 8.1

## 96. Re 7M Mach 0.50 (2)
BIGFOIL.COM POLAR EXPORT
NACA64A316
NACA64A316 |  |  |  | Cl Max: | 1.3565 | at alpha= | 11.5 | deg
XFOIL ncrit=9 |  |  |  | L/D Max: | 122.857 | at alpha= | 3.5 | deg
Re: | 7000000 |  |  | Cd Min: | 0.13984 | at alpha= | 16.5 | deg
Mach: | 0.5 |  |  | Cl=0 at alpha= | -2.2244 | deg
|  |  |  | @ Cl=0.1, Cd= | 0.0046551
|  |  |  | @ Cl=0.4, Cd= | 0.0046158
|  |  |  | @ Cl=0.6, Cd= | 0.0050905
alpha (deg) | Cl | Cd | Cm | Cl/Cd
-15 | -0.5609 | 0.123 | -0.0623 | -4.5602
-14.5 | -0.5772 | 0.10857 | -0.0741 | -5.3164
-14 | -0.6022 | 0.09593 | -0.0821 | -6.2775
-13.5 | -0.6248 | 0.08454 | -0.0887 | -7.3906
-13 | -0.6475 | 0.07292 | -0.0951 | -8.8796
-12.5 | -0.6749 | 0.06054 | -0.1034 | -11.148
-12 | -0.6989 | 0.05003 | -0.1101 | -13.9696
-11.5 | -0.7271 | 0.04067 | -0.115 | -17.878
-11 | -0.7574 | 0.03232 | -0.1176 | -23.4344
-10.5 | -0.786 | 0.02499 | -0.1175 | -31.4526
-10 | -0.8089 | 0.01875 | -0.1146 | -43.1413
-9.5 | -0.8054 | 0.01471 | -0.1096 | -54.7519
-9 | -0.7835 | 0.0123 | -0.1029 | -63.6992
-8.5 | -0.7444 | 0.01085 | -0.0965 | -68.6083
-8 | -0.6985 | 0.00989 | -0.0905 | -70.6269
-7 | -0.5713 | 0.00866 | -0.0849 | -65.97
-6.5 | -0.5016 | 0.00821 | -0.0838 | -61.0962
-6 | -0.4271 | 0.00782 | -0.084 | -54.6164
-5.5 | -0.3631 | 0.00749 | -0.0823 | -48.478
-5 | -0.3015 | 0.00721 | -0.0803 | -41.8169
-4.5 | -0.2418 | 0.00696 | -0.0782 | -34.7414
-4 | -0.1845 | 0.00668 | -0.0757 | -27.6198
-3.5 | -0.128 | 0.00644 | -0.0732 | -19.8758
-2.5 | -0.0242 | 0.00581 | -0.0668 | -4.1652
-2 | 0.0197 | 0.00532 | -0.0621 | 3.703
-1.5 | 0.0631 | 0.00481 | -0.0574 | 13.1185
-1 | 0.1155 | 0.00459 | -0.0544 | 25.1634
-0.5 | 0.1716 | 0.00454 | -0.0522 | 37.7974
0 | 0.2321 | 0.00452 | -0.0509 | 51.3496
0.5 | 0.2939 | 0.00452 | -0.05 | 65.0221
1 | 0.3573 | 0.00457 | -0.0494 | 78.1838
1.5 | 0.4225 | 0.00464 | -0.0491 | 91.056
2 | 0.4886 | 0.00477 | -0.0491 | 102.4319
2.5 | 0.5556 | 0.00491 | -0.0491 | 113.1568
3 | 0.622 | 0.00518 | -0.049 | 120.0772
3.5 | 0.688 | 0.0056 | -0.049 | 122.8571
5 | 0.8399 | 0.00855 | -0.0409 | 98.2339
5.5 | 0.8841 | 0.00946 | -0.0367 | 93.4567
6.5 | 0.9811 | 0.01115 | -0.0298 | 87.991
7 | 1.0248 | 0.01229 | -0.0258 | 83.3849
7.5 | 1.0712 | 0.01344 | -0.0222 | 79.7024
8 | 1.1169 | 0.01472 | -0.0185 | 75.8764
8.5 | 1.16 | 0.01624 | -0.0146 | 71.4286
9 | 1.2032 | 0.0179 | -0.0108 | 67.2179
9.5 | 1.2419 | 0.01996 | -0.0067 | 62.2194
10 | 1.2805 | 0.02219 | -0.0027 | 57.7062
10.5 | 1.3113 | 0.02504 | 0.0016 | 52.3682
11 | 1.3357 | 0.02852 | 0.0058 | 46.8338
11.5 | 1.3565 | 0.03343 | 0.0083 | 40.5773
12 | 1.3436 | 0.03982 | 0.0128 | 33.7418
12.5 | 1.3218 | 0.04729 | 0.0161 | 27.9509
13 | 1.2934 | 0.05583 | 0.0178 | 23.1668
13.5 | 1.259 | 0.06566 | 0.0176 | 19.1745
14 | 1.2235 | 0.07649 | 0.0156 | 15.9956
14.5 | 1.19 | 0.08804 | 0.0117 | 13.5166
15 | 1.1572 | 0.1003 | 0.0064 | 11.5374
15.5 | 1.1265 | 0.11313 | -0.0001 | 9.9576
16 | 1.0962 | 0.12656 | -0.0076 | 8.6615
16.5 | 1.0708 | 0.13984 | -0.0153 | 7.6573

## 97. Re 8M Mach 0.00 (1)
BIGFOIL.COM POLAR EXPORT
NACA64A316
NACA64A316 |  |  |  | Cl Max: | 1.47 | at alpha= | 13 | deg
JavaFoil+Calcfoil stall+Eppler ext transition |  |  |  | L/D Max: | 114.504 | at alpha= | 4 | deg
Re: | 8000000 |  |  | Cd Min: | 0.0051 | at alpha= | -1 | deg
Mach: | 0 |  |  | Cl=0 at alpha= | -2.4355 | deg
|  |  |  | @ Cl=0.1, Cd= | 0.00514
|  |  |  | @ Cl=0.4, Cd= | 0.0052123
|  |  |  | @ Cl=0.6, Cd= | 0.0054456
alpha (deg) | Cl | Cd | Cm | Cl/Cd
-19.5 | -0.827 | 0.13323 | -0.017 | -6.209
-19 | -0.854 | 0.11986 | -0.018 | -7.126
-18.5 | -0.88 | 0.1079 | -0.019 | -8.153
-18 | -0.912 | 0.09001 | -0.021 | -10.134
-17.5 | -0.935 | 0.08103 | -0.022 | -11.537
-17 | -0.984 | 0.05499 | -0.025 | -17.891
-16.5 | -1.014 | 0.04276 | -0.027 | -23.712
-16 | -1.033 | 0.03309 | -0.028 | -31.219
-15.5 | -1.035 | 0.03043 | -0.029 | -34.005
-15 | -1.04 | 0.02564 | -0.031 | -40.572
-14.5 | -1.043 | 0.02117 | -0.032 | -49.28
-14 | -1.036 | 0.01934 | -0.033 | -53.558
-13.5 | -1.026 | 0.01731 | -0.034 | -59.274
-13 | -1.022 | 0.01443 | -0.036 | -70.795
-12.5 | -1.004 | 0.01334 | -0.037 | -75.242
-12 | -0.981 | 0.01228 | -0.038 | -79.922
-11.5 | -0.953 | 0.0116 | -0.039 | -82.126
-11 | -0.922 | 0.01104 | -0.04 | -83.503
-10.5 | -0.891 | 0.0103 | -0.041 | -86.523
-10 | -0.85 | 0.00979 | -0.042 | -86.76
-9.5 | -0.805 | 0.00944 | -0.043 | -85.271
-9 | -0.758 | 0.00912 | -0.044 | -83.066
-8.5 | -0.708 | 0.00881 | -0.045 | -80.365
-8 | -0.656 | 0.00856 | -0.046 | -76.689
-7.5 | -0.602 | 0.00831 | -0.047 | -72.463
-7 | -0.546 | 0.00809 | -0.048 | -67.538
-6.5 | -0.489 | 0.00784 | -0.048 | -62.385
-6 | -0.431 | 0.00759 | -0.049 | -56.733
-5.5 | -0.372 | 0.00743 | -0.05 | -50.027
-5 | -0.312 | 0.0072 | -0.051 | -43.344
-4.5 | -0.252 | 0.007 | -0.052 | -36.024
-4 | -0.191 | 0.00682 | -0.053 | -28.061
-3.5 | -0.13 | 0.00632 | -0.054 | -20.628
-3 | -0.069 | 0.00584 | -0.055 | -11.816
-2.5 | -0.008 | 0.00556 | -0.056 | -1.362
-2 | 0.054 | 0.00514 | -0.057 | 10.515
-1.5 | 0.116 | 0.00514 | -0.058 | 22.529
-1 | 0.177 | 0.0051 | -0.059 | 34.754
-0.5 | 0.239 | 0.00512 | -0.06 | 46.639
0 | 0.301 | 0.00518 | -0.06 | 58.086
0.5 | 0.362 | 0.0052 | -0.061 | 69.639
1 | 0.424 | 0.00522 | -0.062 | 81.137
1.5 | 0.485 | 0.00526 | -0.063 | 92.19
2 | 0.547 | 0.00535 | -0.064 | 102.286
2.5 | 0.608 | 0.00546 | -0.065 | 111.371
3 | 0.667 | 0.00589 | -0.066 | 113.404
3.5 | 0.728 | 0.00642 | -0.067 | 113.475
4 | 0.788 | 0.00688 | -0.068 | 114.504
4.5 | 0.847 | 0.00757 | -0.068 | 112.006
5 | 0.906 | 0.00818 | -0.069 | 110.774
5.5 | 0.963 | 0.00907 | -0.07 | 106.203
6 | 1.019 | 0.00957 | -0.071 | 106.55
6.5 | 1.074 | 0.01009 | -0.072 | 106.439
7 | 1.126 | 0.01063 | -0.073 | 105.947
7.5 | 1.177 | 0.0112 | -0.074 | 105.152
8 | 1.219 | 0.01153 | -0.074 | 105.733
8.5 | 1.26 | 0.01207 | -0.075 | 104.379
9 | 1.301 | 0.01265 | -0.075 | 102.795
9.5 | 1.338 | 0.01322 | -0.076 | 101.232
10 | 1.373 | 0.01381 | -0.077 | 99.487
10.5 | 1.402 | 0.01444 | -0.077 | 97.056
11 | 1.425 | 0.01515 | -0.078 | 94.076
11.5 | 1.444 | 0.01591 | -0.079 | 90.807
12 | 1.458 | 0.01665 | -0.079 | 87.593
12.5 | 1.467 | 0.0175 | -0.08 | 83.821
13 | 1.47 | 0.01853 | -0.08 | 79.355
13.5 | 1.468 | 0.01959 | -0.081 | 74.928
14 | 1.461 | 0.02103 | -0.081 | 69.45
14.5 | 1.45 | 0.02231 | -0.082 | 64.983
15 | 1.435 | 0.02372 | -0.082 | 60.499
15.5 | 1.415 | 0.02541 | -0.082 | 55.688
16 | 1.39 | 0.02775 | -0.083 | 50.067
16.5 | 1.355 | 0.03042 | -0.083 | 44.535
17 | 1.314 | 0.03439 | -0.082 | 38.218
17.5 | 1.279 | 0.03636 | -0.083 | 35.187
18 | 1.228 | 0.04448 | -0.082 | 27.605

## 98. Re 8M Mach 0.00 (2)
BIGFOIL.COM POLAR EXPORT
NACA64A316
NACA64A316 |  |  |  | Cl Max: | 1.7353 | at alpha= | 20 | deg
XFOIL ncrit=9 |  |  |  | L/D Max: | 112.077 | at alpha= | 3 | deg
Re: | 8000000 |  |  | Cd Min: | 0.05225 | at alpha= | 20 | deg
Mach: | 0 |  |  | Cl=0 at alpha= | -2.3469 | deg
|  |  |  | @ Cl=0.1, Cd= | 0.0044051
|  |  |  | @ Cl=0.4, Cd= | 0.0044432
|  |  |  | @ Cl=0.6, Cd= | 0.0054911
alpha (deg) | Cl | Cd | Cm | Cl/Cd
-20 | -1.5227 | 0.03492 | -0.0778 | -43.6054
-19.5 | -1.5123 | 0.03146 | -0.0777 | -48.0706
-19 | -1.496 | 0.02863 | -0.0773 | -52.2529
-18.5 | -1.4799 | 0.02587 | -0.0766 | -57.2053
-18 | -1.458 | 0.02369 | -0.0757 | -61.545
-17.5 | -1.4454 | 0.02102 | -0.0739 | -68.7631
-17 | -1.4241 | 0.01921 | -0.0719 | -74.1333
-16.5 | -1.3754 | 0.01752 | -0.0749 | -78.5046
-16 | -1.3394 | 0.01605 | -0.0745 | -83.4517
-15.5 | -1.3069 | 0.01507 | -0.0727 | -86.722
-15 | -1.2729 | 0.01422 | -0.0706 | -89.5148
-14.5 | -1.2384 | 0.01345 | -0.0683 | -92.0743
-14 | -1.1987 | 0.01291 | -0.0664 | -92.8505
-13.5 | -1.158 | 0.01238 | -0.0646 | -93.538
-13 | -1.1187 | 0.01188 | -0.0623 | -94.1667
-12.5 | -1.0782 | 0.01116 | -0.0602 | -96.6129
-12 | -1.0307 | 0.01061 | -0.0594 | -97.1442
-11.5 | -0.9817 | 0.01013 | -0.0587 | -96.9102
-11 | -0.9319 | 0.0097 | -0.0582 | -96.0722
-10.5 | -0.8805 | 0.00932 | -0.0579 | -94.4742
-10 | -0.8273 | 0.00901 | -0.058 | -91.8202
-9.5 | -0.7742 | 0.00868 | -0.058 | -89.1935
-9 | -0.7211 | 0.00832 | -0.0579 | -86.6707
-8.5 | -0.6664 | 0.00802 | -0.0582 | -83.0923
-8 | -0.6103 | 0.00778 | -0.0587 | -78.4447
-7.5 | -0.5536 | 0.00748 | -0.0593 | -74.0107
-7 | -0.4918 | 0.00728 | -0.061 | -67.5549
-6.5 | -0.4276 | 0.00703 | -0.0633 | -60.825
-6 | -0.3711 | 0.0068 | -0.0638 | -54.5735
-5.5 | -0.3163 | 0.00658 | -0.0639 | -48.0699
-5 | -0.2624 | 0.0064 | -0.0638 | -41
-4.5 | -0.2097 | 0.00622 | -0.0633 | -33.7138
-4 | -0.1584 | 0.00602 | -0.0625 | -26.3123
-3.5 | -0.1076 | 0.00585 | -0.0616 | -18.3932
-3 | -0.0599 | 0.00557 | -0.0601 | -10.754
-2.5 | -0.0135 | 0.00526 | -0.0583 | -2.5665
-2 | 0.0306 | 0.00491 | -0.0559 | 6.2322
-1.5 | 0.0744 | 0.00451 | -0.0536 | 16.4967
-1 | 0.1232 | 0.00431 | -0.0522 | 28.5847
1 | 0.3357 | 0.00429 | -0.0504 | 78.2517
1.5 | 0.3878 | 0.00443 | -0.0497 | 87.5395
2 | 0.4434 | 0.00449 | -0.0498 | 98.7528
2.5 | 0.4981 | 0.00461 | -0.0498 | 108.0477
3 | 0.5503 | 0.00491 | -0.0494 | 112.0774
3.5 | 0.5989 | 0.00548 | -0.0483 | 109.2883
4 | 0.6524 | 0.00602 | -0.0484 | 108.3721
4.5 | 0.7202 | 0.00664 | -0.052 | 108.4639
5 | 0.7716 | 0.00734 | -0.0518 | 105.1226
5.5 | 0.8208 | 0.00783 | -0.0509 | 104.8276
6 | 0.869 | 0.00822 | -0.0498 | 105.7178
6.5 | 0.9171 | 0.0086 | -0.0487 | 106.6395
7 | 0.9641 | 0.00902 | -0.0475 | 106.8847
7.5 | 1.0116 | 0.00942 | -0.0463 | 107.3885
8 | 1.0569 | 0.00987 | -0.0449 | 107.0821
8.5 | 1.1021 | 0.01028 | -0.0434 | 107.2082
9 | 1.145 | 0.01077 | -0.0416 | 106.3138
9.5 | 1.1865 | 0.01131 | -0.0397 | 104.9072
10 | 1.2262 | 0.01194 | -0.0376 | 102.6968
10.5 | 1.2669 | 0.01253 | -0.0358 | 101.1093
11 | 1.3072 | 0.01316 | -0.0341 | 99.3313
11.5 | 1.3449 | 0.01381 | -0.032 | 97.386
12 | 1.3953 | 0.01464 | -0.0329 | 95.3074
12.5 | 1.4278 | 0.01565 | -0.0303 | 91.2332
13 | 1.4582 | 0.01683 | -0.0276 | 86.6429
13.5 | 1.488 | 0.01809 | -0.025 | 82.2554
14 | 1.5171 | 0.01947 | -0.0226 | 77.9199
14.5 | 1.5442 | 0.021 | -0.0202 | 73.5333
15 | 1.5715 | 0.02261 | -0.0181 | 69.5046
15.5 | 1.5959 | 0.02447 | -0.0159 | 65.2186
16 | 1.6185 | 0.02655 | -0.0137 | 60.9605
16.5 | 1.6374 | 0.02901 | -0.0116 | 56.4426
17 | 1.6553 | 0.03167 | -0.0097 | 52.2671
17.5 | 1.6725 | 0.03449 | -0.0081 | 48.4923
18 | 1.687 | 0.03763 | -0.0065 | 44.8313
18.5 | 1.7032 | 0.04075 | -0.0055 | 41.7963
19 | 1.7166 | 0.04422 | -0.0045 | 38.8195
19.5 | 1.7264 | 0.04811 | -0.0037 | 35.8844
20 | 1.7353 | 0.05225 | -0.0031 | 33.2115

## 99. Re 8M Mach 0.10 (1)
BIGFOIL.COM POLAR EXPORT
NACA64A316
NACA64A316 |  |  |  | Cl Max: | 1.459 | at alpha= | 12.5 | deg
JavaFoil+Calcfoil stall+Eppler ext transition |  |  |  | L/D Max: | 113.984 | at alpha= | 4 | deg
Re: | 8000000 |  |  | Cd Min: | 0.00512 | at alpha= | -1.5 | deg
Mach: | 0.1 |  |  | Cl=0 at alpha= | -2.4355 | deg
|  |  |  | @ Cl=0.1, Cd= | 0.0051252
|  |  |  | @ Cl=0.4, Cd= | 0.005229
|  |  |  | @ Cl=0.6, Cd= | 0.0054702
alpha (deg) | Cl | Cd | Cm | Cl/Cd
-19.5 | -0.777 | 0.14019 | -0.016 | -5.544
-19 | -0.806 | 0.12756 | -0.017 | -6.318
-18.5 | -0.832 | 0.11815 | -0.018 | -7.043
-18 | -0.863 | 0.10359 | -0.02 | -8.327
-17.5 | -0.885 | 0.09627 | -0.021 | -9.197
-17 | -0.926 | 0.07368 | -0.024 | -12.574
-16.5 | -0.972 | 0.05216 | -0.026 | -18.628
-16 | -1.003 | 0.03663 | -0.028 | -27.383
-15.5 | -1.005 | 0.03472 | -0.029 | -28.959
-15 | -1.017 | 0.02816 | -0.03 | -36.115
-14.5 | -1.026 | 0.02248 | -0.032 | -45.65
-14 | -1.021 | 0.02045 | -0.033 | -49.952
-13.5 | -1.015 | 0.01794 | -0.034 | -56.584
-13 | -1.009 | 0.01539 | -0.035 | -65.565
-12.5 | -0.998 | 0.01362 | -0.037 | -73.235
-12 | -0.977 | 0.01248 | -0.038 | -78.28
-11.5 | -0.951 | 0.01177 | -0.039 | -80.75
-11 | -0.92 | 0.0112 | -0.04 | -82.121
-10.5 | -0.892 | 0.01045 | -0.041 | -85.322
-10 | -0.851 | 0.00993 | -0.042 | -85.713
-9.5 | -0.807 | 0.00957 | -0.043 | -84.345
-9 | -0.76 | 0.00915 | -0.044 | -83.004
-8.5 | -0.71 | 0.00884 | -0.045 | -80.373
-8 | -0.659 | 0.00858 | -0.046 | -76.749
-7.5 | -0.605 | 0.00833 | -0.047 | -72.564
-7 | -0.548 | 0.0081 | -0.048 | -67.711
-6.5 | -0.491 | 0.00788 | -0.049 | -62.324
-6 | -0.433 | 0.00763 | -0.05 | -56.736
-5.5 | -0.374 | 0.00744 | -0.051 | -50.193
-5 | -0.314 | 0.00722 | -0.051 | -43.469
-4.5 | -0.253 | 0.00702 | -0.052 | -36.074
-4 | -0.192 | 0.00683 | -0.053 | -28.16
-3.5 | -0.131 | 0.00635 | -0.054 | -20.616
-3 | -0.069 | 0.00585 | -0.055 | -11.857
-2.5 | -0.008 | 0.00559 | -0.056 | -1.362
-2 | 0.054 | 0.00514 | -0.057 | 10.563
-1.5 | 0.116 | 0.00512 | -0.058 | 22.713
-1 | 0.178 | 0.00513 | -0.059 | 34.735
-0.5 | 0.24 | 0.00513 | -0.06 | 46.848
0 | 0.302 | 0.00518 | -0.061 | 58.337
0.5 | 0.364 | 0.0052 | -0.062 | 69.95
1 | 0.426 | 0.00525 | -0.063 | 81.125
1.5 | 0.488 | 0.00529 | -0.063 | 92.245
2 | 0.55 | 0.00538 | -0.064 | 102.213
2.5 | 0.611 | 0.00549 | -0.065 | 111.268
3 | 0.671 | 0.00591 | -0.066 | 113.544
3.5 | 0.732 | 0.00644 | -0.067 | 113.673
4 | 0.792 | 0.00695 | -0.068 | 113.984
4.5 | 0.852 | 0.00759 | -0.069 | 112.119
5 | 0.91 | 0.00822 | -0.07 | 110.791
5.5 | 0.968 | 0.00911 | -0.071 | 106.218
6 | 1.024 | 0.00962 | -0.071 | 106.446
6.5 | 1.079 | 0.01017 | -0.072 | 106.025
7 | 1.131 | 0.01069 | -0.073 | 105.793
7.5 | 1.18 | 0.0109 | -0.074 | 108.243
8 | 1.222 | 0.01163 | -0.074 | 105.046
8.5 | 1.264 | 0.01219 | -0.075 | 103.653
9 | 1.304 | 0.01278 | -0.076 | 102.046
9.5 | 1.341 | 0.01336 | -0.076 | 100.359
10 | 1.375 | 0.01396 | -0.077 | 98.479
10.5 | 1.402 | 0.01469 | -0.078 | 95.438
11 | 1.424 | 0.01536 | -0.078 | 92.729
11.5 | 1.441 | 0.01615 | -0.079 | 89.271
12 | 1.453 | 0.01691 | -0.08 | 85.921
12.5 | 1.459 | 0.01781 | -0.08 | 81.917
13 | 1.458 | 0.01889 | -0.081 | 77.183
13.5 | 1.453 | 0.02009 | -0.081 | 72.32
14 | 1.442 | 0.02136 | -0.082 | 67.52
14.5 | 1.427 | 0.02287 | -0.082 | 62.376
15 | 1.407 | 0.02452 | -0.082 | 57.374
15.5 | 1.383 | 0.02623 | -0.083 | 52.718
16 | 1.351 | 0.02898 | -0.083 | 46.623
16.5 | 1.31 | 0.03197 | -0.083 | 40.979
17 | 1.264 | 0.03666 | -0.082 | 34.474
17.5 | 1.219 | 0.04061 | -0.082 | 30.021

## 100. Re 8M Mach 0.10 (2)
BIGFOIL.COM POLAR EXPORT
NACA64A316
NACA64A316 |  |  |  | Cl Max: | 1.7265 | at alpha= | 20 | deg
XFOIL ncrit=9 |  |  |  | L/D Max: | 112.398 | at alpha= | 3 | deg
Re: | 8000000 |  |  | Cd Min: | 0.0555 | at alpha= | 20 | deg
Mach: | 0.1 |  |  | Cl=0 at alpha= | -2.3455 | deg
|  |  |  | @ Cl=0.1, Cd= | 0.0044149
|  |  |  | @ Cl=0.4, Cd= | 0.0044414
|  |  |  | @ Cl=0.6, Cd= | 0.0054701
alpha (deg) | Cl | Cd | Cm | Cl/Cd
-20 | -1.5091 | 0.03823 | -0.0804 | -39.4742
-19.5 | -1.5026 | 0.03418 | -0.0806 | -43.9614
-19 | -1.4899 | 0.03085 | -0.0803 | -48.295
-18.5 | -1.4752 | 0.02783 | -0.0797 | -53.0075
-18 | -1.4558 | 0.0253 | -0.0788 | -57.5415
-17.5 | -1.4415 | 0.02256 | -0.0773 | -63.8963
-17 | -1.4201 | 0.02054 | -0.0755 | -69.1383
-16.5 | -1.3879 | 0.01846 | -0.0756 | -75.1842
-16 | -1.3412 | 0.01677 | -0.0777 | -79.9761
-15.5 | -1.3093 | 0.01563 | -0.0759 | -83.7684
-15 | -1.2763 | 0.01464 | -0.0737 | -87.179
-14.5 | -1.242 | 0.01378 | -0.0713 | -90.1306
-14 | -1.2032 | 0.01316 | -0.0692 | -91.4286
-13.5 | -1.1627 | 0.01258 | -0.0672 | -92.4245
-13 | -1.1217 | 0.01205 | -0.065 | -93.0871
-12.5 | -1.0837 | 0.01139 | -0.0622 | -95.1449
-12 | -1.0365 | 0.0108 | -0.0611 | -95.9722
-11.5 | -0.9875 | 0.01028 | -0.0603 | -96.0603
-11 | -0.9374 | 0.00981 | -0.0596 | -95.5556
-10.5 | -0.8859 | 0.00941 | -0.0592 | -94.1445
-10 | -0.8323 | 0.00909 | -0.0591 | -91.5622
-9.5 | -0.7784 | 0.00877 | -0.0591 | -88.7571
-9 | -0.7251 | 0.00839 | -0.0589 | -86.4243
-8.5 | -0.6703 | 0.00807 | -0.059 | -83.0607
-8 | -0.614 | 0.00781 | -0.0594 | -78.6172
-7.5 | -0.5569 | 0.00752 | -0.06 | -74.0559
-7 | -0.4951 | 0.0073 | -0.0616 | -67.8219
-6.5 | -0.4299 | 0.00706 | -0.0639 | -60.8924
-6 | -0.373 | 0.00683 | -0.0644 | -54.612
-5.5 | -0.3182 | 0.0066 | -0.0644 | -48.2121
-5 | -0.2639 | 0.00642 | -0.0642 | -41.1059
-4.5 | -0.211 | 0.00623 | -0.0637 | -33.8684
-4 | -0.1593 | 0.00604 | -0.0629 | -26.3742
-3.5 | -0.1082 | 0.00587 | -0.062 | -18.4327
-3 | -0.0602 | 0.0056 | -0.0604 | -10.75
-2.5 | -0.0136 | 0.00528 | -0.0586 | -2.5758
-2 | 0.0304 | 0.00492 | -0.0562 | 6.1789
-1.5 | 0.0742 | 0.00452 | -0.0537 | 16.4159
-1 | 0.1233 | 0.00432 | -0.0524 | 28.5417
-0.5 | 0.1753 | 0.00428 | -0.0516 | 40.9579
0 | 0.2286 | 0.00428 | -0.051 | 53.4112
0.5 | 0.2823 | 0.00428 | -0.0507 | 65.9579
1 | 0.337 | 0.0043 | -0.0505 | 78.3721
1.5 | 0.3894 | 0.00443 | -0.0498 | 87.9007
2 | 0.4453 | 0.00449 | -0.0499 | 99.1759
2.5 | 0.5004 | 0.00462 | -0.0499 | 108.3117
3 | 0.553 | 0.00492 | -0.0494 | 112.3984
3.5 | 0.6017 | 0.00549 | -0.0484 | 109.5993
4 | 0.6559 | 0.00603 | -0.0485 | 108.7728
4.5 | 0.7238 | 0.00667 | -0.052 | 108.5157
5 | 0.7746 | 0.00738 | -0.0516 | 104.9593
5.5 | 0.8226 | 0.00787 | -0.0504 | 104.5235
6 | 0.8714 | 0.00826 | -0.0493 | 105.4964
6.5 | 0.9198 | 0.00866 | -0.0482 | 106.2125
7 | 0.9673 | 0.00908 | -0.0469 | 106.5308
7.5 | 1.0149 | 0.00948 | -0.0457 | 107.057
8 | 1.0597 | 0.00995 | -0.044 | 106.5025
8.5 | 1.105 | 0.01038 | -0.0424 | 106.4547
9 | 1.1481 | 0.01088 | -0.0406 | 105.5239
9.5 | 1.1896 | 0.01145 | -0.0386 | 103.8952
10 | 1.229 | 0.01212 | -0.0363 | 101.4026
10.5 | 1.2698 | 0.01273 | -0.0344 | 99.7486
11 | 1.3096 | 0.01342 | -0.0326 | 97.5857
11.5 | 1.3481 | 0.0141 | -0.0306 | 95.6099
12 | 1.3983 | 0.01497 | -0.0312 | 93.4068
12.5 | 1.4301 | 0.01608 | -0.0285 | 88.9366
13 | 1.4597 | 0.01736 | -0.0256 | 84.0841
13.5 | 1.4902 | 0.01867 | -0.0231 | 79.8179
14 | 1.5189 | 0.02014 | -0.0206 | 75.4171
14.5 | 1.5464 | 0.02175 | -0.0182 | 71.0989
15 | 1.5731 | 0.02348 | -0.0159 | 66.9974
15.5 | 1.5959 | 0.02556 | -0.0136 | 62.4374
16 | 1.6179 | 0.02782 | -0.0115 | 58.156
16.5 | 1.6356 | 0.03048 | -0.0093 | 53.6614
17 | 1.6523 | 0.03339 | -0.0074 | 49.4849
17.5 | 1.6715 | 0.03617 | -0.0059 | 46.2123
18 | 1.6856 | 0.0395 | -0.0044 | 42.6734
18.5 | 1.6991 | 0.04302 | -0.0033 | 39.4956
19 | 1.7107 | 0.0468 | -0.0023 | 36.5534
19.5 | 1.7194 | 0.051 | -0.0016 | 33.7137
20 | 1.7265 | 0.0555 | -0.0012 | 31.1081

## 101. Re 8M Mach 0.25 (1)
BIGFOIL.COM POLAR EXPORT
NACA64A316
NACA64A316 |  |  |  | Cl Max: | 1.407 | at alpha= | 11.5 | deg
JavaFoil+Calcfoil stall+Eppler ext transition |  |  |  | L/D Max: | 114.402 | at alpha= | 3.5 | deg
Re: | 8000000 |  |  | Cd Min: | 0.00516 | at alpha= | -1 | deg
Mach: | 0.25 |  |  | Cl=0 at alpha= | -2.4375 | deg
|  |  |  | @ Cl=0.1, Cd= | 0.0051763
|  |  |  | @ Cl=0.4, Cd= | 0.0052644
|  |  |  | @ Cl=0.6, Cd= | 0.0054967
alpha (deg) | Cl | Cd | Cm | Cl/Cd
-17 | -0.637 | 0.12675 | -0.017 | -5.024
-16.5 | -0.688 | 0.11601 | -0.018 | -5.926
-16 | -0.721 | 0.10805 | -0.019 | -6.674
-15.5 | -0.755 | 0.09475 | -0.022 | -7.973
-15 | -0.798 | 0.07338 | -0.026 | -10.879
-14.5 | -0.865 | 0.04131 | -0.03 | -20.947
-14 | -0.896 | 0.03154 | -0.032 | -28.421
-13.5 | -0.922 | 0.02385 | -0.034 | -38.646
-13 | -0.929 | 0.021 | -0.035 | -44.237
-12.5 | -0.934 | 0.01768 | -0.037 | -52.797
-12 | -0.935 | 0.01477 | -0.038 | -63.301
-11.5 | -0.926 | 0.01306 | -0.04 | -70.925
-11 | -0.906 | 0.01216 | -0.041 | -74.461
-10.5 | -0.879 | 0.01147 | -0.042 | -76.637
-10 | -0.854 | 0.01056 | -0.043 | -80.875
-9.5 | -0.814 | 0.01001 | -0.044 | -81.364
-9 | -0.77 | 0.00962 | -0.045 | -80.073
-8.5 | -0.722 | 0.00919 | -0.046 | -78.59
-8 | -0.672 | 0.00892 | -0.047 | -75.313
-7.5 | -0.618 | 0.0086 | -0.048 | -71.847
-7 | -0.561 | 0.00835 | -0.049 | -67.22
-6.5 | -0.503 | 0.00809 | -0.05 | -62.2
-6 | -0.444 | 0.00782 | -0.051 | -56.712
-5.5 | -0.383 | 0.00759 | -0.052 | -50.516
-5 | -0.322 | 0.00735 | -0.053 | -43.802
-4.5 | -0.26 | 0.00715 | -0.054 | -36.363
-4 | -0.197 | 0.00693 | -0.055 | -28.496
-3.5 | -0.135 | 0.00644 | -0.056 | -20.903
-3 | -0.071 | 0.00593 | -0.057 | -12.027
-2.5 | -0.008 | 0.00564 | -0.058 | -1.386
-2 | 0.056 | 0.00519 | -0.059 | 10.75
-1.5 | 0.12 | 0.00517 | -0.06 | 23.098
-1 | 0.183 | 0.00516 | -0.061 | 35.522
-0.5 | 0.247 | 0.00518 | -0.061 | 47.665
0 | 0.31 | 0.00522 | -0.062 | 59.454
0.5 | 0.374 | 0.00524 | -0.063 | 71.39
1 | 0.438 | 0.0053 | -0.064 | 82.588
1.5 | 0.501 | 0.00533 | -0.065 | 94.036
2 | 0.565 | 0.00543 | -0.066 | 104.094
2.5 | 0.628 | 0.00555 | -0.067 | 113.221
3 | 0.689 | 0.00603 | -0.068 | 114.208
3.5 | 0.752 | 0.00657 | -0.069 | 114.402
4 | 0.813 | 0.00711 | -0.07 | 114.336
4.5 | 0.874 | 0.0079 | -0.071 | 110.69
5 | 0.935 | 0.00847 | -0.072 | 110.308
5.5 | 0.993 | 0.00949 | -0.072 | 104.716
6 | 1.05 | 0.01008 | -0.073 | 104.226
6.5 | 1.105 | 0.01067 | -0.074 | 103.56
7 | 1.154 | 0.01091 | -0.075 | 105.819
7.5 | 1.197 | 0.01171 | -0.075 | 102.264
8 | 1.241 | 0.01228 | -0.076 | 101.099
8.5 | 1.282 | 0.01293 | -0.077 | 99.139
9 | 1.319 | 0.01359 | -0.077 | 97.047
9.5 | 1.351 | 0.01425 | -0.078 | 94.804
10 | 1.379 | 0.01497 | -0.079 | 92.089
10.5 | 1.396 | 0.01577 | -0.08 | 88.553
11 | 1.406 | 0.01667 | -0.08 | 84.344
11.5 | 1.407 | 0.01768 | -0.081 | 79.562
12 | 1.399 | 0.01883 | -0.081 | 74.272
12.5 | 1.382 | 0.02008 | -0.082 | 68.817
13 | 1.356 | 0.02151 | -0.082 | 63.043
13.5 | 1.322 | 0.02318 | -0.083 | 57.054
14 | 1.28 | 0.02498 | -0.083 | 51.229
14.5 | 1.225 | 0.02789 | -0.083 | 43.914
15 | 1.154 | 0.03373 | -0.082 | 34.223
15.5 | 1.08 | 0.04015 | -0.081 | 26.9
16 | 0.96 | 0.06867 | -0.074 | 13.976
16.5 | 0.849 | 0.09588 | -0.067 | 8.859

## 102. Re 8M Mach 0.25 (2)
BIGFOIL.COM POLAR EXPORT
NACA64A316
NACA64A316 |  |  |  | Cl Max: | 1.6634 | at alpha= | 19 | deg
XFOIL ncrit=9 |  |  |  | L/D Max: | 114.335 | at alpha= | 3 | deg
Re: | 8000000 |  |  | Cd Min: | 0.07602 | at alpha= | 20 | deg
Mach: | 0.25 |  |  | Cl=0 at alpha= | -2.3211 | deg
|  |  |  | @ Cl=0.1, Cd= | 0.0045063
|  |  |  | @ Cl=0.4, Cd= | 0.0044628
|  |  |  | @ Cl=0.6, Cd= | 0.0053435
alpha (deg) | Cl | Cd | Cm | Cl/Cd
-20 | -1.3178 | 0.07199 | -0.0808 | -18.3053
-19.5 | -1.3399 | 0.06261 | -0.0855 | -21.4007
-19 | -1.3721 | 0.05276 | -0.0897 | -26.0064
-18.5 | -1.3754 | 0.04643 | -0.0915 | -29.6231
-18 | -1.3841 | 0.04006 | -0.0928 | -34.5507
-17.5 | -1.3698 | 0.03616 | -0.0927 | -37.8816
-17 | -1.371 | 0.03127 | -0.0921 | -43.8439
-16.5 | -1.3674 | 0.02715 | -0.0907 | -50.3646
-15.5 | -1.3088 | 0.02059 | -0.092 | -63.5648
-15 | -1.2816 | 0.01839 | -0.0902 | -69.69
-14.5 | -1.2509 | 0.01665 | -0.0879 | -75.1291
-14 | -1.2171 | 0.01529 | -0.0853 | -79.601
-13 | -1.141 | 0.01334 | -0.0794 | -85.5322
-12.5 | -1.1021 | 0.01246 | -0.0761 | -88.451
-12 | -1.0556 | 0.01192 | -0.0737 | -88.557
-11.5 | -1.0158 | 0.01123 | -0.07 | -90.4541
-11 | -0.9663 | 0.01057 | -0.0681 | -91.4191
-10.5 | -0.914 | 0.00999 | -0.0668 | -91.4915
-10 | -0.8591 | 0.00955 | -0.0659 | -89.9581
-9.5 | -0.8034 | 0.00916 | -0.0652 | -87.7074
-9 | -0.7469 | 0.00881 | -0.0647 | -84.7787
-8.5 | -0.6912 | 0.00838 | -0.0641 | -82.4821
-8 | -0.6336 | 0.00804 | -0.0638 | -78.806
-7.5 | -0.5742 | 0.00777 | -0.064 | -73.8996
-7 | -0.5124 | 0.00747 | -0.0648 | -68.5944
-6.5 | -0.4433 | 0.00724 | -0.0673 | -61.2293
-6 | -0.3839 | 0.00698 | -0.0676 | -55
-5.5 | -0.3273 | 0.00674 | -0.0673 | -48.5608
-5 | -0.2717 | 0.00654 | -0.0669 | -41.5443
-4.5 | -0.2174 | 0.00634 | -0.0661 | -34.2902
-4 | -0.1642 | 0.00614 | -0.0652 | -26.7427
-3.5 | -0.1123 | 0.00593 | -0.0639 | -18.9376
-3 | -0.0628 | 0.00568 | -0.0622 | -11.0563
-2 | 0.0297 | 0.00497 | -0.0575 | 5.9759
-1 | 0.1237 | 0.00435 | -0.0531 | 28.4368
-0.5 | 0.1775 | 0.0043 | -0.0523 | 41.2791
0 | 0.2321 | 0.00431 | -0.0517 | 53.8515
0.5 | 0.287 | 0.00432 | -0.0511 | 66.4352
1 | 0.3438 | 0.00434 | -0.0509 | 79.2166
1.5 | 0.398 | 0.00446 | -0.0503 | 89.2377
2 | 0.4554 | 0.00454 | -0.0503 | 100.3084
2.5 | 0.5133 | 0.00465 | -0.0504 | 110.3871
3 | 0.5671 | 0.00496 | -0.0498 | 114.3347
3.5 | 0.616 | 0.00553 | -0.0482 | 111.3924
4 | 0.679 | 0.00616 | -0.05 | 110.2273
4.5 | 0.7406 | 0.00681 | -0.0515 | 108.7518
5 | 0.7859 | 0.00755 | -0.0493 | 104.0927
5.5 | 0.8357 | 0.00806 | -0.048 | 103.6849
6 | 0.8863 | 0.0085 | -0.0468 | 104.2706
6.5 | 0.9359 | 0.00894 | -0.0453 | 104.6868
7 | 0.9826 | 0.00944 | -0.0433 | 104.089
7.5 | 1.0296 | 0.00992 | -0.0414 | 103.7903
8 | 1.0754 | 0.01044 | -0.0394 | 103.0077
8.5 | 1.1198 | 0.011 | -0.0371 | 101.8
9 | 1.1624 | 0.01167 | -0.0347 | 99.6058
9.5 | 1.2042 | 0.01238 | -0.0322 | 97.2698
10 | 1.2453 | 0.01316 | -0.0297 | 94.6277
10.5 | 1.284 | 0.01408 | -0.027 | 91.1932
11 | 1.3226 | 0.01507 | -0.0245 | 87.7638
11.5 | 1.377 | 0.01596 | -0.0251 | 86.2782
12 | 1.4114 | 0.01722 | -0.0221 | 81.9628
12.5 | 1.4394 | 0.0189 | -0.0186 | 76.1587
13 | 1.4703 | 0.02052 | -0.0157 | 71.652
13.5 | 1.4981 | 0.02243 | -0.0127 | 66.79
14 | 1.5257 | 0.02447 | -0.0099 | 62.3498
14.5 | 1.5517 | 0.02673 | -0.0073 | 58.0509
15 | 1.5726 | 0.02946 | -0.0046 | 53.3809
15.5 | 1.5918 | 0.03246 | -0.0021 | 49.0388
16 | 1.611 | 0.03563 | 0 | 45.2147
16.5 | 1.6291 | 0.03899 | 0.0019 | 41.7825
17 | 1.6432 | 0.04286 | 0.0036 | 38.3388
17.5 | 1.6541 | 0.04712 | 0.005 | 35.104
18 | 1.6622 | 0.05186 | 0.0062 | 32.0517
18.5 | 1.6596 | 0.05777 | 0.0069 | 28.7277
19 | 1.6634 | 0.06326 | 0.0072 | 26.2947
19.5 | 1.6578 | 0.06999 | 0.0069 | 23.6862
20 | 1.6597 | 0.07602 | 0.0063 | 21.8324

## 103. Re 8M Mach 0.50 (1)
BIGFOIL.COM POLAR EXPORT
NACA64A316
NACA64A316 |  |  |  | Cl Max: | 1.315 | at alpha= | 19.5 | deg
JavaFoil+Calcfoil stall+Eppler ext transition |  |  |  | L/D Max: | 119.566 | at alpha= | 2.5 | deg
Re: | 8000000 |  |  | Cd Min: | 0.00534 | at alpha= | -1.5 | deg
Mach: | 0.5 |  |  | Cl=0 at alpha= | -2.4366 | deg
|  |  |  | @ Cl=0.1, Cd= | 0.0054297
|  |  |  | @ Cl=0.4, Cd= | 0.0054499
|  |  |  | @ Cl=0.6, Cd= | 0.0056445
alpha (deg) | Cl | Cd | Cm | Cl/Cd
-20 | -0.999 | 0.14716 | -0.019 | -6.79
-19.5 | -0.969 | 0.14195 | -0.019 | -6.826
-19 | -0.936 | 0.13922 | -0.018 | -6.722
-18.5 | -0.905 | 0.13637 | -0.018 | -6.636
-18 | -0.877 | 0.13213 | -0.019 | -6.64
-17.5 | -0.854 | 0.13142 | -0.02 | -6.497
-17 | -0.825 | 0.12345 | -0.02 | -6.684
-16.5 | -0.794 | 0.12162 | -0.02 | -6.532
-16 | -0.765 | 0.11616 | -0.02 | -6.585
-15.5 | -0.737 | 0.11149 | -0.02 | -6.614
-15 | -0.711 | 0.1117 | -0.022 | -6.369
-14.5 | -0.682 | 0.10388 | -0.022 | -6.569
-14 | -0.654 | 0.09708 | -0.022 | -6.738
-13.5 | -0.627 | 0.08996 | -0.023 | -6.97
-13 | -0.597 | 0.09535 | -0.022 | -6.265
-12.5 | -0.57 | 0.08835 | -0.023 | -6.446
-12 | -0.544 | 0.07849 | -0.025 | -6.925
-11.5 | -0.52 | 0.0692 | -0.028 | -7.512
-11 | -0.56 | 0.02259 | -0.043 | -24.787
-10.5 | -0.457 | 0.0712 | -0.024 | -6.414
-10 | -0.437 | 0.05722 | -0.031 | -7.635
-9.5 | -0.473 | 0.01664 | -0.047 | -28.402
-9 | -0.468 | 0.05729 | -0.028 | -8.161
-8.5 | -0.683 | 0.01222 | -0.051 | -55.897
-8 | -0.681 | 0.01121 | -0.052 | -60.762
-7.5 | -0.654 | 0.01018 | -0.054 | -64.291
-7 | -0.605 | 0.00961 | -0.055 | -62.986
-6.5 | -0.549 | 0.00909 | -0.056 | -60.371
-6 | -0.488 | 0.00865 | -0.057 | -56.374
-5.5 | -0.424 | 0.00837 | -0.058 | -50.621
-5 | -0.357 | 0.00798 | -0.059 | -44.794
-4.5 | -0.289 | 0.00769 | -0.06 | -37.639
-4 | -0.22 | 0.00744 | -0.061 | -29.6
-3.5 | -0.15 | 0.00711 | -0.062 | -21.108
-3 | -0.08 | 0.00658 | -0.063 | -12.109
-2.5 | -0.009 | 0.00597 | -0.064 | -1.463
-2 | 0.062 | 0.00553 | -0.066 | 11.296
-1.5 | 0.134 | 0.00534 | -0.067 | 25.002
-1 | 0.205 | 0.00535 | -0.068 | 38.295
-0.5 | 0.276 | 0.00539 | -0.069 | 51.226
0 | 0.347 | 0.00542 | -0.07 | 64.08
0.5 | 0.418 | 0.00546 | -0.071 | 76.575
1 | 0.489 | 0.0055 | -0.072 | 88.89
1.5 | 0.56 | 0.00556 | -0.073 | 100.695
2 | 0.631 | 0.00571 | -0.074 | 110.518
2.5 | 0.702 | 0.00587 | -0.075 | 119.566
3 | 0.77 | 0.00667 | -0.076 | 115.322
3.5 | 0.839 | 0.00739 | -0.077 | 113.554
4 | 0.907 | 0.00807 | -0.078 | 112.38
4.5 | 0.974 | 0.00933 | -0.079 | 104.361
5 | 1.031 | 0.0106 | -0.079 | 97.255
5.5 | 1.089 | 0.01138 | -0.08 | 95.645
6 | 1.143 | 0.01216 | -0.081 | 93.94
6.5 | 1.191 | 0.01302 | -0.082 | 91.422
7 | 1.23 | 0.01389 | -0.083 | 88.572
7.5 | 1.256 | 0.01496 | -0.083 | 83.939
8 | 1.26 | 0.01625 | -0.084 | 77.54
8.5 | 1.221 | 0.01755 | -0.085 | 69.598
9 | 1.016 | 0.01949 | -0.085 | 52.142
9.5 | 0.806 | 0.02233 | -0.086 | 36.092
10 | 0.84 | 0.02231 | -0.087 | 37.655
10.5 | 0.867 | 0.02499 | -0.087 | 34.694
11 | 0.758 | 0.07843 | -0.05 | 9.663
11.5 | 0.926 | 0.02757 | -0.088 | 33.594
12 | 0.818 | 0.08265 | -0.056 | 9.897
12.5 | 0.843 | 0.09218 | -0.054 | 9.14
13 | 0.871 | 0.08896 | -0.055 | 9.794
13.5 | 0.904 | 0.09288 | -0.06 | 9.739
14 | 0.939 | 0.09602 | -0.064 | 9.777
14.5 | 0.948 | 0.10379 | -0.053 | 9.135
15 | 0.981 | 0.10881 | -0.058 | 9.017
15.5 | 1.033 | 0.10218 | -0.07 | 10.106
16 | 1.038 | 0.12541 | -0.061 | 8.275
16.5 | 1.063 | 0.11997 | -0.06 | 8.861
17 | 1.127 | 0.10571 | -0.075 | 10.665
17.5 | 1.198 | 0.08798 | -0.084 | 13.619
18 | 1.143 | 0.13252 | -0.062 | 8.623
18.5 | 1.2 | 0.12085 | -0.074 | 9.933
19 | 1.306 | 0.08175 | -0.089 | 15.978
19.5 | 1.315 | 0.09814 | -0.087 | 13.405
20 | 1.272 | 0.15308 | -0.073 | 8.308

## 104. Re 8M Mach 0.50 (2)
BIGFOIL.COM POLAR EXPORT
NACA64A316
NACA64A316 |  |  |  | Cl Max: | 1.3563 | at alpha= | 12 | deg
XFOIL ncrit=9 |  |  |  | L/D Max: | 121.047 | at alpha= | 3 | deg
Re: | 8000000 |  |  | Cd Min: | 0.15209 | at alpha= | 17 | deg
Mach: | 0.5 |  |  | Cl=0 at alpha= | -2.2598 | deg
|  |  |  | @ Cl=0.1, Cd= | 0.0046622
|  |  |  | @ Cl=0.4, Cd= | 0.0045372
|  |  |  | @ Cl=0.6, Cd= | 0.0050444
alpha (deg) | Cl | Cd | Cm | Cl/Cd
-15 | -0.5704 | 0.11836 | -0.069 | -4.8192
-14.5 | -0.5889 | 0.10669 | -0.0756 | -5.5197
-14 | -0.6201 | 0.0938 | -0.0835 | -6.6109
-13.5 | -0.643 | 0.08248 | -0.09 | -7.7958
-13 | -0.664 | 0.07094 | -0.0964 | -9.36
-12.5 | -0.691 | 0.05884 | -0.1047 | -11.7437
-12 | -0.7143 | 0.04862 | -0.111 | -14.6915
-11.5 | -0.7417 | 0.03952 | -0.1155 | -18.7677
-11 | -0.7716 | 0.03132 | -0.1179 | -24.636
-10.5 | -0.7983 | 0.02423 | -0.1175 | -32.9468
-10 | -0.8204 | 0.01811 | -0.1144 | -45.3009
-9.5 | -0.817 | 0.0142 | -0.1089 | -57.5352
-9 | -0.7955 | 0.01187 | -0.1017 | -67.0177
-8.5 | -0.7536 | 0.01056 | -0.0953 | -71.3636
-8 | -0.707 | 0.00963 | -0.0892 | -73.4164
-7.5 | -0.6445 | 0.00893 | -0.086 | -72.1725
-7 | -0.5776 | 0.00844 | -0.0839 | -68.436
-6.5 | -0.5058 | 0.00805 | -0.0831 | -62.8323
-5.5 | -0.366 | 0.00735 | -0.0818 | -49.7959
-5 | -0.3038 | 0.00707 | -0.0799 | -42.9703
-4.5 | -0.2439 | 0.00681 | -0.0778 | -35.815
-4 | -0.1857 | 0.00657 | -0.0756 | -28.2648
-3.5 | -0.1281 | 0.00634 | -0.0733 | -20.205
-3 | -0.0728 | 0.00609 | -0.0706 | -11.954
-2.5 | -0.0221 | 0.00578 | -0.0672 | -3.8235
-2 | 0.0239 | 0.00531 | -0.063 | 4.5009
-1.5 | 0.0697 | 0.00488 | -0.0587 | 14.2828
-1 | 0.1184 | 0.00453 | -0.055 | 26.1369
-0.5 | 0.1743 | 0.00447 | -0.0528 | 38.9933
0.5 | 0.2961 | 0.00443 | -0.0504 | 66.8397
1 | 0.359 | 0.0045 | -0.0497 | 79.7778
1.5 | 0.4251 | 0.00456 | -0.0497 | 93.2237
2 | 0.4907 | 0.0047 | -0.0495 | 104.4043
2.5 | 0.5586 | 0.00485 | -0.0497 | 115.1753
3 | 0.6246 | 0.00516 | -0.0497 | 121.0465
4 | 0.7518 | 0.00669 | -0.0493 | 112.3767
4.5 | 0.8011 | 0.00752 | -0.046 | 106.5293
5.5 | 0.8905 | 0.00927 | -0.0378 | 96.0626
6 | 0.9388 | 0.01007 | -0.0342 | 93.2274
6.5 | 0.9868 | 0.01095 | -0.0307 | 90.1187
7 | 1.0315 | 0.01203 | -0.0266 | 85.744
7.5 | 1.0794 | 0.01309 | -0.0231 | 82.4599
8 | 1.1258 | 0.01432 | -0.0194 | 78.6173
8.5 | 1.1702 | 0.01577 | -0.0156 | 74.2042
9 | 1.2131 | 0.01742 | -0.0116 | 69.6383
9.5 | 1.2536 | 0.01935 | -0.0075 | 64.7855
10 | 1.2931 | 0.02149 | -0.0034 | 60.1722
10.5 | 1.3231 | 0.02436 | 0.001 | 54.3144
11 | 1.3493 | 0.02767 | 0.0055 | 48.764
12 | 1.3563 | 0.03892 | 0.0128 | 34.8484
12.5 | 1.3337 | 0.04635 | 0.0163 | 28.7745
13 | 1.3047 | 0.05488 | 0.0181 | 23.7737
13.5 | 1.2706 | 0.06459 | 0.0181 | 19.6718
14 | 1.2334 | 0.07551 | 0.016 | 16.3343
14.5 | 1.1952 | 0.08745 | 0.0121 | 13.6672
15 | 1.1625 | 0.09964 | 0.0068 | 11.667
15.5 | 1.1326 | 0.11235 | 0.0004 | 10.081
16 | 1.1027 | 0.12566 | -0.0069 | 8.7753
16.5 | 1.0778 | 0.13884 | -0.0146 | 7.7629
17 | 1.0551 | 0.15209 | -0.0225 | 6.9373

## 105. Re 10M Mach 0.00 (1)
BIGFOIL.COM POLAR EXPORT
NACA64A316
NACA64A316 |  |  |  | Cl Max: | 1.473 | at alpha= | 13 | deg
JavaFoil+Calcfoil stall+Eppler ext transition |  |  |  | L/D Max: | 111.818 | at alpha= | 6.5 | deg
Re: | 10000000 |  |  | Cd Min: | 0.00502 | at alpha= | -0.5 | deg
Mach: | 0 |  |  | Cl=0 at alpha= | -2.4355 | deg
|  |  |  | @ Cl=0.1, Cd= | 0.0052597
|  |  |  | @ Cl=0.4, Cd= | 0.005119
|  |  |  | @ Cl=0.6, Cd= | 0.0057779
alpha (deg) | Cl | Cd | Cm | Cl/Cd
-19.5 | -0.831 | 0.12812 | -0.017 | -6.484
-19 | -0.861 | 0.11156 | -0.019 | -7.717
-18.5 | -0.889 | 0.09859 | -0.02 | -9.016
-18 | -0.925 | 0.0791 | -0.022 | -11.696
-17.5 | -0.962 | 0.06155 | -0.024 | -15.637
-17 | -0.992 | 0.04963 | -0.026 | -19.995
-16.5 | -1.021 | 0.03925 | -0.027 | -25.998
-16 | -1.038 | 0.03085 | -0.029 | -33.655
-15.5 | -1.04 | 0.02836 | -0.03 | -36.661
-15 | -1.044 | 0.02407 | -0.031 | -43.374
-14.5 | -1.046 | 0.02008 | -0.032 | -52.1
-14 | -1.039 | 0.01827 | -0.033 | -56.869
-13.5 | -1.03 | 0.01624 | -0.034 | -63.427
-13 | -1.025 | 0.01367 | -0.036 | -75.005
-12.5 | -1.006 | 0.01274 | -0.037 | -79.013
-12 | -0.983 | 0.01175 | -0.038 | -83.661
-11.5 | -0.955 | 0.01113 | -0.039 | -85.83
-11 | -0.93 | 0.01039 | -0.04 | -89.502
-10.5 | -0.891 | 0.0099 | -0.041 | -90.027
-10 | -0.85 | 0.00952 | -0.042 | -89.244
-9.5 | -0.805 | 0.00919 | -0.043 | -87.611
-9 | -0.758 | 0.00883 | -0.044 | -85.838
-8.5 | -0.708 | 0.00853 | -0.045 | -82.987
-8 | -0.656 | 0.0083 | -0.046 | -79.1
-7.5 | -0.602 | 0.00804 | -0.047 | -74.893
-7 | -0.546 | 0.00788 | -0.048 | -69.32
-6.5 | -0.489 | 0.00765 | -0.048 | -63.936
-6 | -0.431 | 0.00744 | -0.049 | -57.876
-5.5 | -0.372 | 0.00725 | -0.05 | -51.301
-5 | -0.312 | 0.00708 | -0.051 | -44.07
-4.5 | -0.252 | 0.00688 | -0.052 | -36.626
-4 | -0.191 | 0.00669 | -0.053 | -28.602
-3.5 | -0.13 | 0.00646 | -0.054 | -20.19
-3 | -0.069 | 0.00608 | -0.055 | -11.366
-2.5 | -0.008 | 0.00569 | -0.056 | -1.331
-2 | 0.054 | 0.00546 | -0.057 | 9.909
-1.5 | 0.116 | 0.00519 | -0.058 | 22.301
-1 | 0.177 | 0.00505 | -0.059 | 35.113
-0.5 | 0.239 | 0.00502 | -0.06 | 47.596
0 | 0.301 | 0.00503 | -0.06 | 59.735
0.5 | 0.362 | 0.00507 | -0.061 | 71.422
1 | 0.424 | 0.00515 | -0.062 | 82.359
1.5 | 0.485 | 0.00521 | -0.063 | 93.21
2 | 0.547 | 0.0053 | -0.064 | 103.116
2.5 | 0.608 | 0.00585 | -0.065 | 104.041
3 | 0.667 | 0.00626 | -0.066 | 106.641
3.5 | 0.728 | 0.00661 | -0.067 | 110.139
4 | 0.788 | 0.00705 | -0.068 | 111.794
4.5 | 0.847 | 0.00768 | -0.068 | 110.327
5 | 0.906 | 0.00848 | -0.069 | 106.808
5.5 | 0.963 | 0.00864 | -0.07 | 111.474
6 | 1.019 | 0.00913 | -0.071 | 111.697
6.5 | 1.074 | 0.0096 | -0.072 | 111.818
7 | 1.126 | 0.0101 | -0.073 | 111.548
7.5 | 1.177 | 0.01061 | -0.074 | 110.973
8 | 1.226 | 0.01116 | -0.074 | 109.867
8.5 | 1.263 | 0.01155 | -0.075 | 109.327
9 | 1.303 | 0.01207 | -0.075 | 107.897
9.5 | 1.34 | 0.01263 | -0.076 | 106.146
10 | 1.375 | 0.01323 | -0.077 | 103.92
10.5 | 1.404 | 0.0139 | -0.077 | 100.947
11 | 1.427 | 0.01463 | -0.078 | 97.562
11.5 | 1.446 | 0.01528 | -0.079 | 94.626
12 | 1.46 | 0.01606 | -0.079 | 90.931
12.5 | 1.469 | 0.01688 | -0.08 | 87.051
13 | 1.473 | 0.01769 | -0.08 | 83.285
13.5 | 1.471 | 0.01868 | -0.081 | 78.74
14 | 1.463 | 0.02015 | -0.081 | 72.633
14.5 | 1.452 | 0.0213 | -0.082 | 68.199
15 | 1.437 | 0.02274 | -0.082 | 63.21
15.5 | 1.418 | 0.0242 | -0.083 | 58.616
16 | 1.394 | 0.02623 | -0.083 | 53.146
16.5 | 1.357 | 0.02959 | -0.083 | 45.855
17 | 1.32 | 0.03245 | -0.083 | 40.671
17.5 | 1.281 | 0.03523 | -0.083 | 36.359
18 | 1.234 | 0.04113 | -0.082 | 30.014

## 106. Re 10M Mach 0.00 (2)
BIGFOIL.COM POLAR EXPORT
NACA64A316
NACA64A316 |  |  |  | Cl Max: | 1.7601 | at alpha= | 20 | deg
XFOIL ncrit=9 |  |  |  | L/D Max: | 111.517 | at alpha= | 8 | deg
Re: | 10000000 |  |  | Cd Min: | 0.04963 | at alpha= | 20 | deg
Mach: | 0 |  |  | Cl=0 at alpha= | -2.3866 | deg
|  |  |  | @ Cl=0.1, Cd= | 0.0045077
|  |  |  | @ Cl=0.4, Cd= | 0.0043621
|  |  |  | @ Cl=0.6, Cd= | 0.0057107
alpha (deg) | Cl | Cd | Cm | Cl/Cd
-20 | -1.5491 | 0.0325 | -0.0777 | -47.6646
-19.5 | -1.5433 | 0.02881 | -0.0773 | -53.5682
-18.5 | -1.509 | 0.02359 | -0.0756 | -63.9678
-18 | -1.4863 | 0.02158 | -0.0745 | -68.874
-17.5 | -1.4631 | 0.01977 | -0.073 | -74.0061
-17 | -1.4216 | 0.01811 | -0.0746 | -78.4981
-16.5 | -1.3862 | 0.01641 | -0.0746 | -84.4729
-16 | -1.3583 | 0.01517 | -0.0724 | -89.5386
-15.5 | -1.3275 | 0.01418 | -0.0701 | -93.6178
-15 | -1.2934 | 0.0134 | -0.0678 | -96.5224
-14.5 | -1.2565 | 0.01277 | -0.0656 | -98.3947
-14 | -1.2157 | 0.01225 | -0.0638 | -99.2408
-13.5 | -1.1761 | 0.01176 | -0.0615 | -100.0085
-13 | -1.1342 | 0.01127 | -0.0596 | -100.6389
-12.5 | -1.0869 | 0.01074 | -0.0588 | -101.2011
-12 | -1.0387 | 0.01022 | -0.058 | -101.6341
-11.5 | -0.9894 | 0.00976 | -0.0574 | -101.373
-11 | -0.9387 | 0.00935 | -0.0571 | -100.3957
-10.5 | -0.887 | 0.00897 | -0.0568 | -98.8852
-10 | -0.8338 | 0.00865 | -0.0569 | -96.3931
-9.5 | -0.7797 | 0.00837 | -0.057 | -93.1541
-9 | -0.7258 | 0.00806 | -0.0571 | -90.0496
-8.5 | -0.6716 | 0.00774 | -0.0572 | -86.77
-8 | -0.6157 | 0.00749 | -0.0577 | -82.2029
-7.5 | -0.558 | 0.00725 | -0.0585 | -76.9655
-7 | -0.4973 | 0.00703 | -0.06 | -70.7397
-6.5 | -0.4314 | 0.00682 | -0.0626 | -63.2551
-6 | -0.3737 | 0.00661 | -0.0633 | -56.5356
-5.5 | -0.3184 | 0.0064 | -0.0635 | -49.75
-5 | -0.2643 | 0.00622 | -0.0634 | -42.492
-4.5 | -0.2112 | 0.00605 | -0.0631 | -34.9091
-4 | -0.1593 | 0.00588 | -0.0624 | -27.0918
-3.5 | -0.1081 | 0.00571 | -0.0616 | -18.9317
-3 | -0.0582 | 0.00549 | -0.0605 | -10.6011
-2.5 | -0.0103 | 0.00525 | -0.0589 | -1.9619
-2 | 0.0351 | 0.00492 | -0.0569 | 7.1341
-1 | 0.1264 | 0.00434 | -0.0529 | 29.1244
-0.5 | 0.1765 | 0.00423 | -0.0517 | 41.7258
0.5 | 0.2826 | 0.00418 | -0.0508 | 67.6077
1 | 0.3369 | 0.00421 | -0.0506 | 80.0238
1.5 | 0.3887 | 0.00435 | -0.0499 | 89.3563
2 | 0.4448 | 0.00441 | -0.0502 | 100.8617
2.5 | 0.4983 | 0.0046 | -0.0499 | 108.3261
3 | 0.5457 | 0.00511 | -0.0485 | 106.7906
3.5 | 0.5974 | 0.00569 | -0.0482 | 104.9912
4 | 0.6602 | 0.00619 | -0.0505 | 106.6559
4.5 | 0.7225 | 0.00672 | -0.0526 | 107.5149
5 | 0.7764 | 0.00723 | -0.0528 | 107.3859
5.5 | 0.8286 | 0.00766 | -0.0526 | 108.1723
6 | 0.8765 | 0.00804 | -0.0514 | 109.0174
6.5 | 0.9251 | 0.00837 | -0.0503 | 110.5257
7 | 0.9713 | 0.0088 | -0.0489 | 110.375
7.5 | 1.019 | 0.00917 | -0.0478 | 111.1232
8 | 1.0661 | 0.00956 | -0.0466 | 111.5167
8.5 | 1.1111 | 0.00997 | -0.045 | 111.4443
9 | 1.1545 | 0.01043 | -0.0433 | 110.6903
9.5 | 1.1979 | 0.01089 | -0.0416 | 110
10 | 1.2384 | 0.01146 | -0.0396 | 108.0628
10.5 | 1.2789 | 0.01203 | -0.0377 | 106.3092
11 | 1.3175 | 0.0127 | -0.0356 | 103.7402
11.5 | 1.356 | 0.0134 | -0.0336 | 101.194
12 | 1.3894 | 0.01394 | -0.0306 | 99.67
12.5 | 1.4417 | 0.01492 | -0.0322 | 96.6287
13 | 1.4728 | 0.01602 | -0.0294 | 91.9351
13.5 | 1.5053 | 0.01709 | -0.0271 | 88.0807
14 | 1.5352 | 0.01836 | -0.0246 | 83.6166
14.5 | 1.564 | 0.01974 | -0.0223 | 79.23
15 | 1.5905 | 0.02132 | -0.0199 | 74.6013
15.5 | 1.6142 | 0.02316 | -0.0174 | 69.6978
16 | 1.6373 | 0.02513 | -0.0152 | 65.1532
16.5 | 1.6568 | 0.02748 | -0.013 | 60.2911
17 | 1.6773 | 0.02984 | -0.0111 | 56.2098
17.5 | 1.698 | 0.03228 | -0.0095 | 52.6022
18 | 1.7145 | 0.03519 | -0.0079 | 48.7212
18.5 | 1.7256 | 0.03863 | -0.0063 | 44.6699
19 | 1.7407 | 0.04187 | -0.0053 | 41.5739
19.5 | 1.7517 | 0.04554 | -0.0043 | 38.4651
20 | 1.7601 | 0.04963 | -0.0036 | 35.4644

## 107. Re 10M Mach 0.10 (1)
BIGFOIL.COM POLAR EXPORT
NACA64A316
NACA64A316 |  |  |  | Cl Max: | 1.462 | at alpha= | 13 | deg
JavaFoil+Calcfoil stall+Eppler ext transition |  |  |  | L/D Max: | 113.267 | at alpha= | 8 | deg
Re: | 10000000 |  |  | Cd Min: | 0.00504 | at alpha= | -0.5 | deg
Mach: | 0.1 |  |  | Cl=0 at alpha= | -2.4355 | deg
|  |  |  | @ Cl=0.1, Cd= | 0.0052671
|  |  |  | @ Cl=0.4, Cd= | 0.0051164
|  |  |  | @ Cl=0.6, Cd= | 0.0057608
alpha (deg) | Cl | Cd | Cm | Cl/Cd
-19.5 | -0.78 | 0.13537 | -0.016 | -5.762
-19 | -0.811 | 0.12119 | -0.018 | -6.688
-18.5 | -0.838 | 0.11125 | -0.019 | -7.531
-18 | -0.87 | 0.09642 | -0.021 | -9.02
-17.5 | -0.899 | 0.08386 | -0.022 | -10.724
-17 | -0.947 | 0.05959 | -0.025 | -15.9
-16.5 | -0.984 | 0.0449 | -0.027 | -21.923
-16 | -1.009 | 0.03386 | -0.028 | -29.796
-15.5 | -1.014 | 0.03102 | -0.029 | -32.687
-15 | -1.022 | 0.0263 | -0.031 | -38.85
-14.5 | -1.03 | 0.0212 | -0.032 | -48.56
-14 | -1.025 | 0.01932 | -0.033 | -53.034
-13.5 | -1.019 | 0.01693 | -0.034 | -60.161
-13 | -1.017 | 0.01408 | -0.036 | -72.24
-12.5 | -1 | 0.01305 | -0.037 | -76.668
-12 | -0.979 | 0.012 | -0.038 | -81.612
-11.5 | -0.953 | 0.01129 | -0.039 | -84.406
-11 | -0.929 | 0.01059 | -0.04 | -87.74
-10.5 | -0.892 | 0.01004 | -0.041 | -88.818
-10 | -0.851 | 0.00956 | -0.042 | -88.978
-9.5 | -0.807 | 0.00923 | -0.043 | -87.38
-9 | -0.76 | 0.00893 | -0.044 | -85.055
-8.5 | -0.71 | 0.00864 | -0.045 | -82.179
-8 | -0.659 | 0.00839 | -0.046 | -78.545
-7.5 | -0.605 | 0.00814 | -0.047 | -74.278
-7 | -0.548 | 0.00789 | -0.048 | -69.475
-6.5 | -0.491 | 0.00766 | -0.049 | -64.145
-6 | -0.433 | 0.00752 | -0.05 | -57.577
-5.5 | -0.374 | 0.0073 | -0.051 | -51.175
-5 | -0.314 | 0.00711 | -0.051 | -44.154
-4.5 | -0.253 | 0.00689 | -0.052 | -36.771
-4 | -0.192 | 0.0067 | -0.053 | -28.725
-3.5 | -0.131 | 0.00647 | -0.054 | -20.255
-3 | -0.069 | 0.00608 | -0.055 | -11.412
-2.5 | -0.008 | 0.00569 | -0.056 | -1.338
-2 | 0.054 | 0.00546 | -0.057 | 9.95
-1.5 | 0.116 | 0.0052 | -0.058 | 22.346
-1 | 0.178 | 0.00506 | -0.059 | 35.241
-0.5 | 0.24 | 0.00504 | -0.06 | 47.621
0 | 0.302 | 0.00504 | -0.061 | 59.995
0.5 | 0.364 | 0.00507 | -0.062 | 71.746
1 | 0.426 | 0.00515 | -0.063 | 82.704
1.5 | 0.488 | 0.00525 | -0.063 | 92.974
2 | 0.55 | 0.00531 | -0.064 | 103.506
2.5 | 0.611 | 0.00586 | -0.065 | 104.328
3 | 0.671 | 0.00626 | -0.066 | 107.136
3.5 | 0.732 | 0.00664 | -0.067 | 110.126
4 | 0.792 | 0.00712 | -0.068 | 111.188
4.5 | 0.852 | 0.00771 | -0.069 | 110.5
5 | 0.91 | 0.00852 | -0.07 | 106.896
5.5 | 0.968 | 0.00874 | -0.071 | 110.706
6 | 1.024 | 0.00924 | -0.071 | 110.81
6.5 | 1.079 | 0.00973 | -0.072 | 110.857
7 | 1.131 | 0.01024 | -0.073 | 110.495
7.5 | 1.182 | 0.01075 | -0.074 | 109.936
8 | 1.227 | 0.01084 | -0.075 | 113.267
8.5 | 1.266 | 0.01166 | -0.075 | 108.571
9 | 1.306 | 0.0122 | -0.076 | 107.075
9.5 | 1.343 | 0.0128 | -0.076 | 104.893
10 | 1.377 | 0.01338 | -0.077 | 102.852
10.5 | 1.404 | 0.01415 | -0.078 | 99.241
11 | 1.426 | 0.01482 | -0.078 | 96.212
11.5 | 1.443 | 0.0155 | -0.079 | 93.099
12 | 1.455 | 0.01631 | -0.08 | 89.211
12.5 | 1.461 | 0.01717 | -0.08 | 85.101
13 | 1.462 | 0.01804 | -0.081 | 81.014
13.5 | 1.456 | 0.01917 | -0.081 | 75.93
14 | 1.445 | 0.0204 | -0.082 | 70.843
14.5 | 1.43 | 0.02184 | -0.082 | 65.462
15 | 1.41 | 0.02337 | -0.083 | 60.333
15.5 | 1.385 | 0.02522 | -0.083 | 54.927
16 | 1.355 | 0.02763 | -0.083 | 49.037
16.5 | 1.312 | 0.03115 | -0.083 | 42.129
17 | 1.267 | 0.03532 | -0.083 | 35.87
17.5 | 1.225 | 0.03779 | -0.083 | 32.406
18 | 1.166 | 0.04739 | -0.081 | 24.605

## 108. Re 10M Mach 0.10 (2)
BIGFOIL.COM POLAR EXPORT
NACA64A316
NACA64A316 |  |  |  | Cl Max: | 1.7507 | at alpha= | 20 | deg
XFOIL ncrit=9 |  |  |  | L/D Max: | 111.07 | at alpha= | 8 | deg
Re: | 10000000 |  |  | Cd Min: | 0.05292 | at alpha= | 20 | deg
Mach: | 0.1 |  |  | Cl=0 at alpha= | -2.3841 | deg
|  |  |  | @ Cl=0.1, Cd= | 0.0045137
|  |  |  | @ Cl=0.4, Cd= | 0.0043686
|  |  |  | @ Cl=0.6, Cd= | 0.0056955
alpha (deg) | Cl | Cd | Cm | Cl/Cd
-20 | -1.5367 | 0.03563 | -0.0806 | -43.1294
-19.5 | -1.5343 | 0.0314 | -0.0805 | -48.8631
-19 | -1.524 | 0.02804 | -0.0798 | -54.3509
-18.5 | -1.506 | 0.02536 | -0.079 | -59.3849
-18 | -1.486 | 0.023 | -0.0778 | -64.6087
-17.5 | -1.4634 | 0.02097 | -0.0764 | -69.7854
-16 | -1.3598 | 0.01586 | -0.0759 | -85.7377
-15.5 | -1.3298 | 0.0147 | -0.0736 | -90.4626
-15 | -1.2973 | 0.01376 | -0.071 | -94.2805
-14.5 | -1.2606 | 0.01307 | -0.0687 | -96.4499
-14 | -1.2211 | 0.01247 | -0.0665 | -97.923
-13.5 | -1.18 | 0.01193 | -0.0644 | -98.9103
-13 | -1.1403 | 0.01145 | -0.0618 | -99.5895
-12.5 | -1.0939 | 0.0109 | -0.0606 | -100.3578
-12 | -1.0447 | 0.0104 | -0.0598 | -100.4519
-11.5 | -0.9952 | 0.0099 | -0.059 | -100.5253
-11 | -0.9443 | 0.00947 | -0.0585 | -99.7149
-10.5 | -0.8925 | 0.00906 | -0.0581 | -98.5099
-10 | -0.839 | 0.00872 | -0.058 | -96.2156
-9 | -0.73 | 0.00813 | -0.0581 | -89.7909
-8.5 | -0.6756 | 0.00779 | -0.0581 | -86.7266
-8 | -0.6194 | 0.00753 | -0.0584 | -82.2576
-7.5 | -0.5614 | 0.00729 | -0.0591 | -77.0096
-7 | -0.5002 | 0.00706 | -0.0606 | -70.8499
-6.5 | -0.434 | 0.00685 | -0.0632 | -63.3577
-6 | -0.3759 | 0.00663 | -0.0639 | -56.6968
-5.5 | -0.3202 | 0.00642 | -0.064 | -49.8754
-5 | -0.2657 | 0.00625 | -0.0639 | -42.512
-4.5 | -0.2123 | 0.00607 | -0.0635 | -34.9753
-4 | -0.1603 | 0.00589 | -0.0628 | -27.2156
-3.5 | -0.1088 | 0.00573 | -0.0619 | -18.9878
-3 | -0.0588 | 0.0055 | -0.0608 | -10.6909
-2.5 | -0.0105 | 0.00526 | -0.0592 | -1.9962
-2 | 0.0348 | 0.00493 | -0.0571 | 7.0588
-1.5 | 0.0811 | 0.00463 | -0.0551 | 17.5162
-1 | 0.1266 | 0.00435 | -0.053 | 29.1034
-0.5 | 0.1769 | 0.00423 | -0.0519 | 41.8203
1 | 0.3383 | 0.00421 | -0.0507 | 80.3563
1.5 | 0.3903 | 0.00436 | -0.05 | 89.5183
2 | 0.4469 | 0.00441 | -0.0503 | 101.3379
2.5 | 0.5006 | 0.00461 | -0.05 | 108.59
3 | 0.5483 | 0.00512 | -0.0486 | 107.0898
3.5 | 0.6004 | 0.0057 | -0.0483 | 105.3333
4 | 0.664 | 0.0062 | -0.0506 | 107.0968
4.5 | 0.7261 | 0.00674 | -0.0526 | 107.73
5.5 | 0.8309 | 0.0077 | -0.0521 | 107.9091
6 | 0.8786 | 0.00808 | -0.0507 | 108.7376
6.5 | 0.9279 | 0.00841 | -0.0498 | 110.3329
7 | 0.9746 | 0.00885 | -0.0483 | 110.1243
7.5 | 1.0225 | 0.00923 | -0.0471 | 110.7801
8 | 1.0696 | 0.00963 | -0.0458 | 111.0696
8.5 | 1.1145 | 0.01006 | -0.0441 | 110.7853
9 | 1.1577 | 0.01054 | -0.0423 | 109.8387
9.5 | 1.201 | 0.01103 | -0.0405 | 108.8849
10 | 1.2419 | 0.01161 | -0.0384 | 106.9681
10.5 | 1.2819 | 0.01223 | -0.0363 | 104.816
11 | 1.3208 | 0.01293 | -0.0341 | 102.15
11.5 | 1.3594 | 0.01367 | -0.0321 | 99.444
12 | 1.3932 | 0.01426 | -0.0291 | 97.6999
12.5 | 1.444 | 0.01533 | -0.0302 | 94.1944
13 | 1.4759 | 0.01645 | -0.0276 | 89.7204
13.5 | 1.5076 | 0.01763 | -0.0251 | 85.5133
14 | 1.5377 | 0.01898 | -0.0226 | 81.0169
14.5 | 1.5667 | 0.02043 | -0.0201 | 76.6862
15 | 1.5915 | 0.02221 | -0.0176 | 71.6569
15.5 | 1.6134 | 0.02427 | -0.015 | 66.4771
16 | 1.6369 | 0.02635 | -0.0128 | 62.1214
16.5 | 1.6583 | 0.02868 | -0.0107 | 57.8208
17 | 1.6778 | 0.03125 | -0.0088 | 53.6896
17.5 | 1.6971 | 0.03395 | -0.0072 | 49.9882
18 | 1.7136 | 0.03697 | -0.0055 | 46.3511
18.5 | 1.721 | 0.04092 | -0.0039 | 42.0577
19 | 1.7342 | 0.04448 | -0.0029 | 38.9883
19.5 | 1.7439 | 0.04846 | -0.002 | 35.9864
20 | 1.7507 | 0.05292 | -0.0014 | 33.082

## 109. Re 10M Mach 0.25 (1)
BIGFOIL.COM POLAR EXPORT
NACA64A316
NACA64A316 |  |  |  | Cl Max: | 1.409 | at alpha= | 11.5 | deg
JavaFoil+Calcfoil stall+Eppler ext transition |  |  |  | L/D Max: | 110.351 | at alpha= | 4.5 | deg
Re: | 10000000 |  |  | Cd Min: | 0.00506 | at alpha= | -0.5 | deg
Mach: | 0.25 |  |  | Cl=0 at alpha= | -2.4375 | deg
|  |  |  | @ Cl=0.1, Cd= | 0.0053369
|  |  |  | @ Cl=0.4, Cd= | 0.0051503
|  |  |  | @ Cl=0.6, Cd= | 0.0056889
alpha (deg) | Cl | Cd | Cm | Cl/Cd
-17 | -0.638 | 0.12548 | -0.017 | -5.082
-16.5 | -0.689 | 0.1132 | -0.019 | -6.089
-16 | -0.725 | 0.10355 | -0.02 | -6.998
-15.5 | -0.762 | 0.08857 | -0.023 | -8.598
-15 | -0.816 | 0.06072 | -0.027 | -13.442
-14.5 | -0.874 | 0.03698 | -0.031 | -23.62
-14 | -0.905 | 0.02792 | -0.033 | -32.408
-13.5 | -0.925 | 0.02241 | -0.034 | -41.295
-13 | -0.932 | 0.0198 | -0.036 | -47.091
-12.5 | -0.937 | 0.01669 | -0.037 | -56.11
-12 | -0.94 | 0.0139 | -0.039 | -67.619
-11.5 | -0.928 | 0.01256 | -0.04 | -73.867
-11 | -0.908 | 0.01165 | -0.041 | -77.887
-10.5 | -0.881 | 0.011 | -0.042 | -80.08
-10 | -0.854 | 0.01024 | -0.043 | -83.452
-9.5 | -0.814 | 0.00973 | -0.044 | -83.714
-9 | -0.77 | 0.0093 | -0.045 | -82.847
-8.5 | -0.722 | 0.00896 | -0.046 | -80.608
-8 | -0.672 | 0.00861 | -0.047 | -78.011
-7.5 | -0.618 | 0.00831 | -0.048 | -74.317
-7 | -0.561 | 0.00807 | -0.049 | -69.546
-6.5 | -0.503 | 0.00782 | -0.05 | -64.304
-6 | -0.444 | 0.00764 | -0.051 | -58.041
-5.5 | -0.383 | 0.0074 | -0.052 | -51.779
-5 | -0.322 | 0.0072 | -0.053 | -44.735
-4.5 | -0.26 | 0.00699 | -0.054 | -37.195
-4 | -0.197 | 0.00679 | -0.055 | -29.104
-3.5 | -0.135 | 0.0066 | -0.056 | -20.378
-3 | -0.071 | 0.00615 | -0.057 | -11.599
-2.5 | -0.008 | 0.00574 | -0.058 | -1.363
-2 | 0.056 | 0.00555 | -0.059 | 10.068
-1.5 | 0.12 | 0.00524 | -0.06 | 22.804
-1 | 0.183 | 0.00508 | -0.061 | 36.06
-0.5 | 0.247 | 0.00506 | -0.061 | 48.82
0 | 0.31 | 0.00509 | -0.062 | 60.944
0.5 | 0.374 | 0.00513 | -0.063 | 72.965
1 | 0.438 | 0.00518 | -0.064 | 84.505
1.5 | 0.501 | 0.00529 | -0.065 | 94.79
2 | 0.565 | 0.00535 | -0.066 | 105.52
2.5 | 0.628 | 0.00596 | -0.067 | 105.465
3 | 0.689 | 0.00639 | -0.068 | 107.912
3.5 | 0.752 | 0.00682 | -0.069 | 110.273
4 | 0.813 | 0.0074 | -0.07 | 109.923
4.5 | 0.874 | 0.00792 | -0.071 | 110.351
5 | 0.935 | 0.00875 | -0.072 | 106.815
5.5 | 0.993 | 0.0092 | -0.072 | 107.965
6 | 1.05 | 0.00962 | -0.073 | 109.103
6.5 | 1.105 | 0.01018 | -0.074 | 108.526
7 | 1.158 | 0.01076 | -0.075 | 107.602
7.5 | 1.201 | 0.01116 | -0.076 | 107.634
8 | 1.243 | 0.01172 | -0.076 | 106.095
8.5 | 1.283 | 0.01234 | -0.077 | 104.009
9 | 1.32 | 0.01297 | -0.078 | 101.806
9.5 | 1.353 | 0.0136 | -0.078 | 99.474
10 | 1.38 | 0.01428 | -0.079 | 96.623
10.5 | 1.398 | 0.01517 | -0.08 | 92.151
11 | 1.408 | 0.01601 | -0.08 | 87.94
11.5 | 1.409 | 0.01695 | -0.081 | 83.104
12 | 1.402 | 0.01808 | -0.082 | 77.537
12.5 | 1.385 | 0.01919 | -0.082 | 72.151
13 | 1.359 | 0.02056 | -0.082 | 66.099
13.5 | 1.325 | 0.02211 | -0.083 | 59.917
14 | 1.282 | 0.02393 | -0.083 | 53.562
14.5 | 1.229 | 0.0263 | -0.083 | 46.749
15 | 1.156 | 0.03269 | -0.082 | 35.369
15.5 | 1.085 | 0.03785 | -0.082 | 28.659
16 | 0.971 | 0.06163 | -0.076 | 15.757
16.5 | 0.846 | 0.09817 | -0.066 | 8.618

## 110. Re 10M Mach 0.25 (2)
BIGFOIL.COM POLAR EXPORT
NACA64A316
NACA64A316 |  |  |  | Cl Max: | 1.6998 | at alpha= | 19 | deg
XFOIL ncrit=9 |  |  |  | L/D Max: | 110.625 | at alpha= | 2.5 | deg
Re: | 10000000 |  |  | Cd Min: | 0.07166 | at alpha= | 20 | deg
Mach: | 0.25 |  |  | Cl=0 at alpha= | -2.3697 | deg
|  |  |  | @ Cl=0.1, Cd= | 0.0045574
|  |  |  | @ Cl=0.4, Cd= | 0.0043808
|  |  |  | @ Cl=0.6, Cd= | 0.0055766
alpha (deg) | Cl | Cd | Cm | Cl/Cd
-20 | -1.4062 | 0.0617 | -0.0872 | -22.7909
-19.5 | -1.42 | 0.05395 | -0.0903 | -26.3207
-19 | -1.4384 | 0.04615 | -0.0928 | -31.1679
-18.5 | -1.4355 | 0.04081 | -0.0937 | -35.1752
-18 | -1.4386 | 0.03538 | -0.094 | -40.6614
-17.5 | -1.4252 | 0.03164 | -0.0933 | -45.0442
-17 | -1.4173 | 0.02773 | -0.092 | -51.1107
-16 | -1.3567 | 0.02135 | -0.0936 | -63.5457
-15.5 | -1.3265 | 0.01949 | -0.0913 | -68.0605
-15 | -1.303 | 0.01723 | -0.0888 | -75.6239
-14.5 | -1.2726 | 0.0156 | -0.0862 | -81.5769
-14 | -1.2406 | 0.01426 | -0.083 | -86.9986
-13.5 | -1.2033 | 0.01329 | -0.0798 | -90.5418
-13 | -1.1613 | 0.01256 | -0.0768 | -92.4602
-12.5 | -1.1195 | 0.01181 | -0.0736 | -94.7925
-12 | -1.0747 | 0.0113 | -0.0707 | -95.1062
-11.5 | -1.0259 | 0.01081 | -0.0685 | -94.9029
-11 | -0.9741 | 0.0102 | -0.067 | -95.5
-10.5 | -0.9214 | 0.00963 | -0.0656 | -95.6802
-10 | -0.867 | 0.00917 | -0.0646 | -94.5474
-9.5 | -0.811 | 0.00879 | -0.0639 | -92.2639
-9 | -0.7539 | 0.00845 | -0.0635 | -89.2189
-8.5 | -0.6968 | 0.00811 | -0.0631 | -85.9186
-8 | -0.6395 | 0.00776 | -0.0628 | -82.4098
-7.5 | -0.58 | 0.00748 | -0.063 | -77.5401
-7 | -0.5173 | 0.00724 | -0.0639 | -71.4503
-6.5 | -0.4478 | 0.007 | -0.0665 | -63.9714
-6 | -0.3877 | 0.00676 | -0.0669 | -57.3521
-5.5 | -0.3303 | 0.00653 | -0.0668 | -50.5819
-5 | -0.2741 | 0.00634 | -0.0664 | -43.2334
-4.5 | -0.2189 | 0.00617 | -0.0659 | -35.4781
-4 | -0.1655 | 0.00597 | -0.065 | -27.7219
-3.5 | -0.1125 | 0.0058 | -0.064 | -19.3966
-3 | -0.0609 | 0.00561 | -0.0626 | -10.8556
-2.5 | -0.0122 | 0.00532 | -0.0608 | -2.2932
-1.5 | 0.0814 | 0.00469 | -0.0563 | 17.3561
-1 | 0.1277 | 0.00436 | -0.0539 | 29.289
-0.5 | 0.1791 | 0.00425 | -0.0526 | 42.1412
0.5 | 0.2892 | 0.0042 | -0.0516 | 68.8571
1 | 0.3458 | 0.00423 | -0.0514 | 81.7494
1.5 | 0.3992 | 0.00438 | -0.0505 | 91.1416
2 | 0.4579 | 0.00444 | -0.0508 | 103.1306
2.5 | 0.5133 | 0.00464 | -0.0505 | 110.625
3 | 0.5636 | 0.00515 | -0.0492 | 109.4369
3.5 | 0.6165 | 0.00577 | -0.0487 | 106.8458
4 | 0.6847 | 0.00632 | -0.0515 | 108.3386
4.5 | 0.7439 | 0.00689 | -0.0523 | 107.9681
5 | 0.7913 | 0.00748 | -0.0505 | 105.7888
6 | 0.8936 | 0.00828 | -0.0482 | 107.9227
6.5 | 0.944 | 0.00869 | -0.0468 | 108.6306
7 | 0.992 | 0.00916 | -0.0451 | 108.2969
7.5 | 1.039 | 0.00961 | -0.0431 | 108.1165
8 | 1.0859 | 0.01007 | -0.0411 | 107.8352
8.5 | 1.1317 | 0.01058 | -0.0391 | 106.966
9 | 1.1743 | 0.01121 | -0.0365 | 104.7547
9.5 | 1.2166 | 0.01188 | -0.034 | 102.4074
10 | 1.2585 | 0.0126 | -0.0315 | 99.881
10.5 | 1.2976 | 0.01347 | -0.0288 | 96.3326
11 | 1.3377 | 0.01435 | -0.0263 | 93.2195
11.5 | 1.374 | 0.01547 | -0.0235 | 88.8171
12 | 1.4108 | 0.0164 | -0.0206 | 86.0244
12.5 | 1.4587 | 0.01778 | -0.0206 | 82.0416
13 | 1.4906 | 0.0193 | -0.0176 | 77.2332
13.5 | 1.516 | 0.02127 | -0.0141 | 71.2741
14 | 1.5444 | 0.0232 | -0.0113 | 66.569
14.5 | 1.5716 | 0.02529 | -0.0086 | 62.1431
15 | 1.5959 | 0.02773 | -0.0059 | 57.5514
15.5 | 1.6169 | 0.03051 | -0.0034 | 52.9957
16 | 1.6386 | 0.03338 | -0.0011 | 49.0893
16.5 | 1.6544 | 0.03686 | 0.0011 | 44.8833
17 | 1.6697 | 0.04051 | 0.003 | 41.217
17.5 | 1.6782 | 0.04492 | 0.0047 | 37.3598
18 | 1.6922 | 0.04899 | 0.006 | 34.5417
18.5 | 1.6924 | 0.05454 | 0.0069 | 31.0304
19 | 1.6998 | 0.05953 | 0.0075 | 28.5537
19.5 | 1.6982 | 0.06566 | 0.0076 | 25.8635
20 | 1.6994 | 0.07166 | 0.0073 | 23.7148

## 111. Re 10M Mach 0.50 (1)
BIGFOIL.COM POLAR EXPORT
NACA64A316
NACA64A316 |  |  |  | Cl Max: | 1.261 | at alpha= | 8 | deg
JavaFoil+Calcfoil stall+Eppler ext transition |  |  |  | L/D Max: | 112.128 | at alpha= | 2 | deg
Re: | 10000000 |  |  | Cd Min: | 0.00524 | at alpha= | -1 | deg
Mach: | 0.5 |  |  | Cl=0 at alpha= | -2.4366 | deg
|  |  |  | @ Cl=0.1, Cd= | 0.0056017
|  |  |  | @ Cl=0.4, Cd= | 0.0053022
|  |  |  | @ Cl=0.6, Cd= | 0.0055776
alpha (deg) | Cl | Cd | Cm | Cl/Cd
-20 | -1.003 | 0.14083 | -0.019 | -7.121
-19.5 | -0.974 | 0.13533 | -0.02 | -7.199
-19 | -0.94 | 0.13462 | -0.019 | -6.985
-18.5 | -0.907 | 0.13352 | -0.019 | -6.795
-18 | -0.878 | 0.12935 | -0.019 | -6.785
-17.5 | -0.855 | 0.12762 | -0.02 | -6.701
-17 | -0.827 | 0.1202 | -0.021 | -6.881
-16.5 | -0.795 | 0.11773 | -0.02 | -6.757
-16 | -0.766 | 0.11347 | -0.02 | -6.75
-15.5 | -0.739 | 0.10526 | -0.021 | -7.025
-15 | -0.712 | 0.10844 | -0.022 | -6.564
-14.5 | -0.684 | 0.10018 | -0.022 | -6.828
-14 | -0.655 | 0.09483 | -0.023 | -6.912
-13.5 | -0.63 | 0.08645 | -0.024 | -7.284
-13 | -0.598 | 0.09291 | -0.022 | -6.431
-12.5 | -0.57 | 0.08611 | -0.023 | -6.619
-12 | -0.546 | 0.07544 | -0.026 | -7.234
-11.5 | -0.533 | 0.0578 | -0.033 | -9.224
-11 | -0.566 | 0.01997 | -0.043 | -28.331
-10.5 | -0.457 | 0.07024 | -0.025 | -6.509
-10 | -0.478 | 0.02919 | -0.042 | -16.364
-9.5 | -0.475 | 0.01543 | -0.047 | -30.805
-9 | -0.473 | 0.05275 | -0.032 | -8.965
-8.5 | -0.685 | 0.01175 | -0.051 | -58.264
-8 | -0.683 | 0.0108 | -0.052 | -63.217
-7.5 | -0.654 | 0.00977 | -0.054 | -66.959
-7 | -0.605 | 0.00925 | -0.055 | -65.4
-6.5 | -0.549 | 0.00877 | -0.056 | -62.578
-6 | -0.488 | 0.00845 | -0.057 | -57.752
-5.5 | -0.424 | 0.00809 | -0.058 | -52.353
-5 | -0.357 | 0.00779 | -0.059 | -45.888
-4.5 | -0.289 | 0.00753 | -0.06 | -38.436
-4 | -0.22 | 0.00728 | -0.061 | -30.222
-3.5 | -0.15 | 0.00697 | -0.062 | -21.539
-3 | -0.08 | 0.0065 | -0.063 | -12.244
-2.5 | -0.009 | 0.00602 | -0.064 | -1.452
-2 | 0.062 | 0.00576 | -0.066 | 10.83
-1.5 | 0.134 | 0.00546 | -0.067 | 24.473
-1 | 0.205 | 0.00524 | -0.068 | 39.098
-0.5 | 0.276 | 0.00525 | -0.069 | 52.614
0 | 0.347 | 0.00525 | -0.07 | 66.123
0.5 | 0.418 | 0.00532 | -0.071 | 78.593
1 | 0.489 | 0.00541 | -0.072 | 90.428
1.5 | 0.56 | 0.00551 | -0.073 | 101.71
2 | 0.631 | 0.00563 | -0.074 | 112.128
2.5 | 0.702 | 0.00642 | -0.075 | 109.453
3 | 0.77 | 0.00699 | -0.076 | 110.108
3.5 | 0.839 | 0.00755 | -0.077 | 111.099
4 | 0.907 | 0.00853 | -0.078 | 106.357
4.5 | 0.974 | 0.0096 | -0.079 | 101.458
5 | 1.036 | 0.01015 | -0.08 | 102.056
5.5 | 1.09 | 0.01104 | -0.08 | 98.776
6 | 1.144 | 0.01177 | -0.081 | 97.18
6.5 | 1.192 | 0.0126 | -0.082 | 94.578
7 | 1.231 | 0.01341 | -0.083 | 91.814
7.5 | 1.257 | 0.01425 | -0.084 | 88.216
8 | 1.261 | 0.01549 | -0.084 | 81.411
8.5 | 1.223 | 0.01674 | -0.085 | 73.061
9 | 1.018 | 0.01871 | -0.086 | 54.413
9.5 | 0.808 | 0.02138 | -0.086 | 37.786
10 | 0.841 | 0.0214 | -0.087 | 39.31
10.5 | 0.869 | 0.02382 | -0.087 | 36.487
11 | 0.761 | 0.0758 | -0.053 | 10.039
11.5 | 0.931 | 0.02591 | -0.088 | 35.928
12 | 0.898 | 0.04702 | -0.08 | 19.092
12.5 | 0.845 | 0.08897 | -0.056 | 9.501
13 | 0.99 | 0.03845 | -0.086 | 25.74

## 112. Re 10M Mach 0.50 (2)
BIGFOIL.COM POLAR EXPORT
NACA64A316
NACA64A316 |  |  |  | Cl Max: | 1.3827 | at alpha= | 11.5 | deg
XFOIL ncrit=9 |  |  |  | L/D Max: | 119.281 | at alpha= | 2.5 | deg
Re: | 10000000 |  |  | Cd Min: | 0.13702 | at alpha= | 16.5 | deg
Mach: | 0.5 |  |  | Cl=0 at alpha= | -2.3048 | deg
|  |  |  | @ Cl=0.1, Cd= | 0.0047648
|  |  |  | @ Cl=0.4, Cd= | 0.0044252
|  |  |  | @ Cl=0.6, Cd= | 0.005118
alpha (deg) | Cl | Cd | Cm | Cl/Cd
-15 | -0.5955 | 0.11495 | -0.0707 | -5.1805
-14.5 | -0.6113 | 0.10395 | -0.0772 | -5.8807
-14 | -0.6398 | 0.09159 | -0.0848 | -6.9855
-13.5 | -0.6661 | 0.07991 | -0.0915 | -8.3356
-13 | -0.6895 | 0.06785 | -0.0988 | -10.1621
-12.5 | -0.7099 | 0.05686 | -0.1062 | -12.4851
-12 | -0.7397 | 0.04633 | -0.1127 | -15.9659
-11.5 | -0.7663 | 0.03759 | -0.1166 | -20.3857
-11 | -0.7952 | 0.02968 | -0.1185 | -26.7925
-10.5 | -0.8199 | 0.02289 | -0.1177 | -35.8191
-10 | -0.8412 | 0.01699 | -0.1139 | -49.5115
-9.5 | -0.8364 | 0.01339 | -0.1076 | -62.4645
-9 | -0.8143 | 0.01122 | -0.0996 | -72.5758
-8.5 | -0.7719 | 0.01002 | -0.0929 | -77.0359
-8 | -0.7182 | 0.00921 | -0.0877 | -77.9805
-7.5 | -0.6538 | 0.00859 | -0.0847 | -76.1118
-7 | -0.5861 | 0.00811 | -0.0826 | -72.2688
-6.5 | -0.5137 | 0.00774 | -0.0819 | -66.3695
-6 | -0.4372 | 0.00738 | -0.0823 | -59.2412
-5.5 | -0.3706 | 0.00711 | -0.0811 | -52.1238
-5 | -0.3073 | 0.00685 | -0.0794 | -44.8613
-4.5 | -0.2471 | 0.00659 | -0.0773 | -37.4962
-4 | -0.1871 | 0.00637 | -0.0753 | -29.3721
-3.5 | -0.1294 | 0.00614 | -0.0731 | -21.0749
-3 | -0.0733 | 0.00594 | -0.0706 | -12.3401
-2.5 | -0.0187 | 0.00566 | -0.0679 | -3.3039
-2 | 0.0292 | 0.00527 | -0.064 | 5.5408
-1.5 | 0.0795 | 0.00494 | -0.0606 | 16.0931
-1 | 0.1263 | 0.00454 | -0.0566 | 27.8194
-0.5 | 0.1791 | 0.00434 | -0.0537 | 41.2673
0 | 0.2375 | 0.00431 | -0.0521 | 55.1044
0.5 | 0.2983 | 0.00433 | -0.0509 | 68.8915
1 | 0.3631 | 0.00435 | -0.0506 | 83.4713
1.5 | 0.4269 | 0.00448 | -0.0501 | 95.2902
2 | 0.4951 | 0.00459 | -0.0505 | 107.8649
2.5 | 0.5642 | 0.00473 | -0.051 | 119.2812
3 | 0.6214 | 0.00535 | -0.0493 | 116.1495
4 | 0.7532 | 0.00673 | -0.0498 | 111.9168
4.5 | 0.8039 | 0.00749 | -0.0467 | 107.3298
5 | 0.8464 | 0.00839 | -0.0421 | 100.882
5.5 | 0.898 | 0.00904 | -0.039 | 99.3363
6 | 0.9481 | 0.00977 | -0.0356 | 97.042
6.5 | 0.9987 | 0.01053 | -0.0323 | 94.8433
7 | 1.0431 | 0.01159 | -0.0281 | 90
7.5 | 1.0923 | 0.01257 | -0.0246 | 86.8974
8 | 1.1395 | 0.01373 | -0.0209 | 82.9934
8.5 | 1.185 | 0.01509 | -0.017 | 78.5288
9 | 1.2307 | 0.01657 | -0.0131 | 74.2728
9.5 | 1.2713 | 0.01844 | -0.0088 | 68.9425
10 | 1.3129 | 0.02043 | -0.0046 | 64.2633
10.5 | 1.347 | 0.02301 | -0.0001 | 58.5398
11 | 1.3733 | 0.02623 | 0.0047 | 52.3561
11.5 | 1.3827 | 0.03076 | 0.0098 | 44.9512
12 | 1.3646 | 0.0362 | 0.017 | 37.6961
12.5 | 1.3533 | 0.04485 | 0.0164 | 30.1739
13 | 1.3236 | 0.05329 | 0.0185 | 24.8377
14 | 1.2446 | 0.07438 | 0.0166 | 16.733
14.5 | 1.207 | 0.08615 | 0.0128 | 14.0104
15 | 1.1741 | 0.09826 | 0.0077 | 11.9489
15.5 | 1.1449 | 0.1108 | 0.0015 | 10.333
16 | 1.1151 | 0.12397 | -0.0057 | 8.9949
16.5 | 1.0907 | 0.13702 | -0.0132 | 7.9602

## 113. Re 12M Mach 0.00 (1)
BIGFOIL.COM POLAR EXPORT
NACA64A316
NACA64A316 |  |  |  | Cl Max: | 1.475 | at alpha= | 13 | deg
JavaFoil+Calcfoil stall+Eppler ext transition |  |  |  | L/D Max: | 115.562 | at alpha= | 8.5 | deg
Re: | 12000000 |  |  | Cd Min: | 0.00495 | at alpha= | 0 | deg
Mach: | 0 |  |  | Cl=0 at alpha= | -2.4355 | deg
|  |  |  | @ Cl=0.1, Cd= | 0.0053964
|  |  |  | @ Cl=0.4, Cd= | 0.0050529
|  |  |  | @ Cl=0.6, Cd= | 0.006008
alpha (deg) | Cl | Cd | Cm | Cl/Cd
-19.5 | -0.835 | 0.123 | -0.017 | -6.786
-19 | -0.869 | 0.10281 | -0.019 | -8.453
-18.5 | -0.9 | 0.08772 | -0.021 | -10.264
-18 | -0.946 | 0.06359 | -0.023 | -14.882
-17.5 | -0.969 | 0.0571 | -0.024 | -16.968
-17 | -1.001 | 0.04463 | -0.026 | -22.428
-16.5 | -1.025 | 0.03707 | -0.027 | -27.642
-16 | -1.043 | 0.02867 | -0.029 | -36.384
-15.5 | -1.043 | 0.02699 | -0.03 | -38.636
-15 | -1.047 | 0.02298 | -0.031 | -45.563
-14.5 | -1.049 | 0.01925 | -0.032 | -54.487
-14 | -1.042 | 0.0175 | -0.033 | -59.52
-13.5 | -1.036 | 0.01516 | -0.034 | -68.336
-13 | -1.028 | 0.01318 | -0.036 | -77.945
-12.5 | -1.008 | 0.01237 | -0.037 | -81.496
-12 | -0.984 | 0.01148 | -0.038 | -85.769
-11.5 | -0.965 | 0.01053 | -0.039 | -91.638
-11 | -0.93 | 0.01012 | -0.04 | -91.873
-10.5 | -0.891 | 0.00966 | -0.041 | -92.275
-10 | -0.85 | 0.00933 | -0.042 | -91.064
-9.5 | -0.805 | 0.00893 | -0.043 | -90.184
-9 | -0.758 | 0.00864 | -0.044 | -87.734
-8.5 | -0.708 | 0.00836 | -0.045 | -84.651
-8 | -0.656 | 0.00811 | -0.046 | -80.865
-7.5 | -0.602 | 0.00787 | -0.047 | -76.474
-7 | -0.546 | 0.0077 | -0.048 | -70.959
-6.5 | -0.489 | 0.00751 | -0.048 | -65.126
-6 | -0.431 | 0.00729 | -0.049 | -59.071
-5.5 | -0.372 | 0.00712 | -0.05 | -52.257
-5 | -0.312 | 0.00693 | -0.051 | -45.031
-4.5 | -0.252 | 0.00673 | -0.052 | -37.433
-4 | -0.191 | 0.00656 | -0.053 | -29.148
-3.5 | -0.13 | 0.00638 | -0.054 | -20.434
-3 | -0.069 | 0.00602 | -0.055 | -11.464
-2.5 | -0.008 | 0.00577 | -0.056 | -1.312
-2 | 0.054 | 0.00553 | -0.057 | 9.781
-1.5 | 0.116 | 0.00535 | -0.058 | 21.646
-1 | 0.177 | 0.00514 | -0.059 | 34.514
-0.5 | 0.239 | 0.00496 | -0.06 | 48.169
0 | 0.301 | 0.00495 | -0.06 | 60.698
0.5 | 0.362 | 0.00501 | -0.061 | 72.308
1 | 0.424 | 0.00508 | -0.062 | 83.339
1.5 | 0.485 | 0.00516 | -0.063 | 94.122
2 | 0.547 | 0.00573 | -0.064 | 95.446
2.5 | 0.608 | 0.00605 | -0.065 | 100.459
3 | 0.667 | 0.00637 | -0.066 | 104.768
3.5 | 0.728 | 0.00672 | -0.067 | 108.365
4 | 0.788 | 0.00707 | -0.068 | 111.39
4.5 | 0.847 | 0.00743 | -0.068 | 114.068
5 | 0.906 | 0.00815 | -0.069 | 111.141
5.5 | 0.963 | 0.00848 | -0.07 | 113.602
6 | 1.019 | 0.00894 | -0.071 | 114.062
6.5 | 1.074 | 0.00938 | -0.072 | 114.426
7 | 1.126 | 0.00988 | -0.073 | 114.028
7.5 | 1.177 | 0.01031 | -0.074 | 114.161
8 | 1.226 | 0.01078 | -0.074 | 113.729
8.5 | 1.268 | 0.01097 | -0.075 | 115.562
9 | 1.305 | 0.01176 | -0.075 | 110.936
9.5 | 1.342 | 0.01229 | -0.076 | 109.207
10 | 1.376 | 0.01284 | -0.077 | 107.183
10.5 | 1.405 | 0.01342 | -0.077 | 104.664
11 | 1.428 | 0.01407 | -0.078 | 101.523
11.5 | 1.447 | 0.01478 | -0.079 | 97.941
12 | 1.461 | 0.01545 | -0.079 | 94.595
12.5 | 1.471 | 0.01621 | -0.08 | 90.737
13 | 1.475 | 0.01709 | -0.081 | 86.302
13.5 | 1.474 | 0.01811 | -0.081 | 81.358
14 | 1.466 | 0.01939 | -0.081 | 75.592
14.5 | 1.455 | 0.02051 | -0.082 | 70.945
15 | 1.44 | 0.02188 | -0.082 | 65.797
15.5 | 1.42 | 0.02346 | -0.083 | 60.523
16 | 1.396 | 0.02539 | -0.083 | 54.984
16.5 | 1.361 | 0.02816 | -0.083 | 48.32
17 | 1.322 | 0.03147 | -0.083 | 42.007
17.5 | 1.285 | 0.03365 | -0.083 | 38.196
18 | 1.236 | 0.04008 | -0.082 | 30.838

## 114. Re 12M Mach 0.00 (2)
BIGFOIL.COM POLAR EXPORT
NACA64A316
NACA64A316 |  |  |  | Cl Max: | 1.7791 | at alpha= | 20 | deg
XFOIL ncrit=9 |  |  |  | L/D Max: | 115.521 | at alpha= | 8.5 | deg
Re: | 12000000 |  |  | Cd Min: | 0.04766 | at alpha= | 20 | deg
Mach: | 0 |  |  | Cl=0 at alpha= | -2.4043 | deg
|  |  |  | @ Cl=0.1, Cd= | 0.0046057
|  |  |  | @ Cl=0.4, Cd= | 0.0043137
|  |  |  | @ Cl=0.6, Cd= | 0.005834
alpha (deg) | Cl | Cd | Cm | Cl/Cd
-20 | -1.5656 | 0.03102 | -0.0776 | -50.4707
-19.5 | -1.5615 | 0.02727 | -0.0769 | -57.2607
-19 | -1.5503 | 0.02424 | -0.0759 | -63.9563
-18.5 | -1.5279 | 0.02215 | -0.0749 | -68.9797
-18 | -1.5071 | 0.0201 | -0.0735 | -74.9801
-17 | -1.4312 | 0.01692 | -0.0748 | -84.5863
-16.5 | -1.401 | 0.01571 | -0.0731 | -89.1789
-16 | -1.3717 | 0.0146 | -0.0709 | -93.9521
-15.5 | -1.3405 | 0.01367 | -0.0684 | -98.0614
-15 | -1.3076 | 0.01287 | -0.0657 | -101.6006
-14.5 | -1.2676 | 0.01234 | -0.0639 | -102.7229
-14 | -1.2289 | 0.01177 | -0.0616 | -104.4095
-13.5 | -1.1901 | 0.01132 | -0.0591 | -105.1325
-13 | -1.1434 | 0.01081 | -0.0581 | -105.7724
-12.5 | -1.0952 | 0.01031 | -0.0574 | -106.227
-12 | -1.0447 | 0.00992 | -0.057 | -105.3125
-11.5 | -0.9944 | 0.00951 | -0.0566 | -104.5636
-11 | -0.9429 | 0.00912 | -0.0564 | -103.3882
-10.5 | -0.8915 | 0.00871 | -0.0561 | -102.3536
-10 | -0.8386 | 0.00839 | -0.056 | -99.9523
-9.5 | -0.7844 | 0.00811 | -0.0562 | -96.7201
-9 | -0.7298 | 0.00785 | -0.0564 | -92.9682
-8.5 | -0.6752 | 0.00755 | -0.0566 | -89.4305
-8 | -0.619 | 0.00729 | -0.0571 | -84.9108
-7.5 | -0.5613 | 0.00708 | -0.0579 | -79.2797
-7 | -0.502 | 0.00684 | -0.059 | -73.3918
-6.5 | -0.4338 | 0.00665 | -0.0622 | -65.2331
-5.5 | -0.3203 | 0.00625 | -0.0632 | -51.248
-5 | -0.266 | 0.00608 | -0.0631 | -43.75
-4.5 | -0.2122 | 0.00593 | -0.0629 | -35.7841
-4 | -0.16 | 0.00576 | -0.0623 | -27.7778
-3.5 | -0.1083 | 0.00559 | -0.0616 | -19.3739
-3 | -0.0576 | 0.00543 | -0.0606 | -10.6077
-2.5 | -0.009 | 0.00519 | -0.0592 | -1.7341
-2 | 0.038 | 0.00491 | -0.0575 | 7.7393
-0.5 | 0.1786 | 0.00422 | -0.0522 | 42.3223
0 | 0.2301 | 0.00414 | -0.0514 | 55.5797
0.5 | 0.283 | 0.00413 | -0.0509 | 68.523
1 | 0.337 | 0.00417 | -0.0506 | 80.8153
1.5 | 0.3891 | 0.0043 | -0.05 | 90.4884
2 | 0.4448 | 0.00437 | -0.0502 | 101.7849
3 | 0.5449 | 0.00523 | -0.0485 | 104.1874
3.5 | 0.5964 | 0.00581 | -0.0482 | 102.6506
4.5 | 0.7267 | 0.00668 | -0.0536 | 108.7874
5 | 0.7789 | 0.00718 | -0.0534 | 108.4819
5.5 | 0.8333 | 0.00753 | -0.0535 | 110.664
6 | 0.8842 | 0.00788 | -0.053 | 112.2081
6.5 | 0.9309 | 0.00822 | -0.0515 | 113.2482
7 | 0.9769 | 0.00863 | -0.0499 | 113.1981
7.5 | 1.0252 | 0.00897 | -0.0489 | 114.2921
8 | 1.0732 | 0.00931 | -0.0479 | 115.2739
8.5 | 1.1194 | 0.00969 | -0.0466 | 115.5212
9 | 1.1628 | 0.01015 | -0.0448 | 114.5616
9.5 | 1.2059 | 0.01061 | -0.043 | 113.6569
10 | 1.2481 | 0.01109 | -0.0412 | 112.5428
10.5 | 1.2878 | 0.01169 | -0.0391 | 110.1625
11 | 1.328 | 0.01227 | -0.0372 | 108.2315
11.5 | 1.3654 | 0.01299 | -0.0349 | 105.1116
12 | 1.405 | 0.01365 | -0.0333 | 102.9304
12.5 | 1.4529 | 0.01435 | -0.0337 | 101.2474
13 | 1.4864 | 0.01529 | -0.0312 | 97.2139
13.5 | 1.5176 | 0.0164 | -0.0286 | 92.5366
14 | 1.5484 | 0.01757 | -0.0262 | 88.1275
14.5 | 1.5791 | 0.01882 | -0.0239 | 83.9054
15 | 1.6042 | 0.02042 | -0.0212 | 78.5602
15.5 | 1.6281 | 0.0222 | -0.0187 | 73.3378
16 | 1.6514 | 0.0241 | -0.0164 | 68.5228
16.5 | 1.6752 | 0.02607 | -0.0143 | 64.2578
17 | 1.6971 | 0.02827 | -0.0124 | 60.0318
17.5 | 1.7167 | 0.03072 | -0.0106 | 55.8822
18 | 1.7345 | 0.03345 | -0.0089 | 51.8535
18.5 | 1.7428 | 0.03702 | -0.007 | 47.0773
19 | 1.758 | 0.04019 | -0.0058 | 43.7422
19.5 | 1.7688 | 0.04387 | -0.0047 | 40.3191
20 | 1.7791 | 0.04766 | -0.0039 | 37.329

## 115. Re 12M Mach 0.10 (1)
BIGFOIL.COM POLAR EXPORT
NACA64A316
NACA64A316 |  |  |  | Cl Max: | 1.463 | at alpha= | 13 | deg
JavaFoil+Calcfoil stall+Eppler ext transition |  |  |  | L/D Max: | 114.281 | at alpha= | 4.5 | deg
Re: | 12000000 |  |  | Cd Min: | 0.00496 | at alpha= | -0.5 | deg
Mach: | 0.1 |  |  | Cl=0 at alpha= | -2.4355 | deg
|  |  |  | @ Cl=0.1, Cd= | 0.005409
|  |  |  | @ Cl=0.4, Cd= | 0.0050623
|  |  |  | @ Cl=0.6, Cd= | 0.0060269
alpha (deg) | Cl | Cd | Cm | Cl/Cd
-19.5 | -0.771 | 0.15333 | -0.014 | -5.026
-19 | -0.815 | 0.11544 | -0.018 | -7.059
-18.5 | -0.845 | 0.10309 | -0.02 | -8.199
-18 | -0.881 | 0.08591 | -0.022 | -10.255
-17.5 | -0.909 | 0.07642 | -0.023 | -11.89
-17 | -0.954 | 0.05511 | -0.025 | -17.313
-16.5 | -0.989 | 0.04221 | -0.027 | -23.43
-16 | -1.014 | 0.03156 | -0.029 | -32.127
-15.5 | -1.017 | 0.02942 | -0.03 | -34.575
-15 | -1.026 | 0.02453 | -0.031 | -41.834
-14.5 | -1.032 | 0.02029 | -0.032 | -50.85
-14 | -1.027 | 0.01848 | -0.033 | -55.576
-13.5 | -1.022 | 0.01611 | -0.034 | -63.456
-13 | -1.02 | 0.01352 | -0.036 | -75.416
-12.5 | -1.002 | 0.01259 | -0.037 | -79.63
-12 | -0.981 | 0.01165 | -0.038 | -84.188
-11.5 | -0.955 | 0.01091 | -0.039 | -87.506
-11 | -0.93 | 0.01027 | -0.04 | -90.507
-10.5 | -0.892 | 0.00979 | -0.041 | -91.063
-10 | -0.851 | 0.00937 | -0.042 | -90.793
-9.5 | -0.807 | 0.00905 | -0.043 | -89.156
-9 | -0.76 | 0.00874 | -0.044 | -86.97
-8.5 | -0.71 | 0.00839 | -0.045 | -84.707
-8 | -0.659 | 0.00815 | -0.046 | -80.843
-7.5 | -0.605 | 0.00795 | -0.047 | -76.01
-7 | -0.548 | 0.00776 | -0.048 | -70.696
-6.5 | -0.491 | 0.00753 | -0.049 | -65.262
-6 | -0.433 | 0.0073 | -0.05 | -59.264
-5.5 | -0.374 | 0.00713 | -0.051 | -52.378
-5 | -0.314 | 0.00696 | -0.051 | -45.077
-4.5 | -0.253 | 0.00675 | -0.052 | -37.51
-4 | -0.192 | 0.0066 | -0.053 | -29.138
-3.5 | -0.131 | 0.00641 | -0.054 | -20.428
-3 | -0.069 | 0.00603 | -0.055 | -11.514
-2.5 | -0.008 | 0.00582 | -0.056 | -1.309
-2 | 0.054 | 0.00555 | -0.057 | 9.79
-1.5 | 0.116 | 0.00536 | -0.058 | 21.7
-1 | 0.178 | 0.00514 | -0.059 | 34.668
-0.5 | 0.24 | 0.00496 | -0.06 | 48.381
0 | 0.302 | 0.00496 | -0.061 | 60.964
0.5 | 0.364 | 0.00501 | -0.062 | 72.699
1 | 0.426 | 0.0051 | -0.063 | 83.436
1.5 | 0.488 | 0.00516 | -0.063 | 94.531
2 | 0.55 | 0.00574 | -0.064 | 95.786
2.5 | 0.611 | 0.00609 | -0.065 | 100.302
3 | 0.671 | 0.00639 | -0.066 | 104.935
3.5 | 0.732 | 0.00675 | -0.067 | 108.338
4 | 0.792 | 0.00709 | -0.068 | 111.74
4.5 | 0.852 | 0.00745 | -0.069 | 114.281
5 | 0.91 | 0.00818 | -0.07 | 111.334
5.5 | 0.968 | 0.00858 | -0.071 | 112.824
6 | 1.024 | 0.00904 | -0.071 | 113.341
6.5 | 1.079 | 0.0095 | -0.072 | 113.518
7 | 1.131 | 0.01 | -0.073 | 113.136
7.5 | 1.182 | 0.01037 | -0.074 | 113.965
8 | 1.23 | 0.01093 | -0.075 | 112.574
8.5 | 1.27 | 0.01134 | -0.075 | 111.93
9 | 1.308 | 0.01188 | -0.076 | 110.025
9.5 | 1.344 | 0.01242 | -0.076 | 108.238
10 | 1.378 | 0.01298 | -0.077 | 106.151
10.5 | 1.405 | 0.01361 | -0.078 | 103.292
11 | 1.427 | 0.01426 | -0.078 | 100.08
11.5 | 1.444 | 0.01499 | -0.079 | 96.349
12 | 1.456 | 0.0157 | -0.08 | 92.751
12.5 | 1.462 | 0.01657 | -0.08 | 88.241
13 | 1.463 | 0.0174 | -0.081 | 84.091
13.5 | 1.458 | 0.01851 | -0.081 | 78.767
14 | 1.447 | 0.01965 | -0.082 | 73.673
14.5 | 1.432 | 0.02103 | -0.082 | 68.098
15 | 1.412 | 0.02247 | -0.083 | 62.839
15.5 | 1.388 | 0.02421 | -0.083 | 57.326
16 | 1.356 | 0.02694 | -0.083 | 50.346
16.5 | 1.315 | 0.03021 | -0.083 | 43.509
17 | 1.271 | 0.03346 | -0.083 | 37.999
17.5 | 1.227 | 0.03674 | -0.083 | 33.401
18 | 1.172 | 0.04417 | -0.082 | 26.539

## 116. Re 12M Mach 0.10 (2)
BIGFOIL.COM POLAR EXPORT
NACA64A316
NACA64A316 |  |  |  | Cl Max: | 1.773 | at alpha= | 20 | deg
XFOIL ncrit=9 |  |  |  | L/D Max: | 114.785 | at alpha= | 8.5 | deg
Re: | 12000000 |  |  | Cd Min: | 0.05059 | at alpha= | 20 | deg
Mach: | 0.1 |  |  | Cl=0 at alpha= | -2.3942 | deg
|  |  |  | @ Cl=0.1, Cd= | 0.0046238
|  |  |  | @ Cl=0.4, Cd= | 0.0043215
|  |  |  | @ Cl=0.6, Cd= | 0.0058347
alpha (deg) | Cl | Cd | Cm | Cl/Cd
-20 | -1.5559 | 0.03387 | -0.0808 | -45.9374
-19.5 | -1.5531 | 0.02978 | -0.0803 | -52.1525
-19 | -1.5468 | 0.02619 | -0.0794 | -59.0607
-18.5 | -1.525 | 0.02389 | -0.0784 | -63.8342
-18 | -1.5072 | 0.02144 | -0.077 | -70.2985
-17 | -1.4405 | 0.01778 | -0.0769 | -81.018
-16.5 | -1.4044 | 0.0164 | -0.0765 | -85.6341
-16 | -1.3735 | 0.01523 | -0.0745 | -90.1838
-15.5 | -1.3427 | 0.01417 | -0.072 | -94.7565
-15 | -1.3111 | 0.01323 | -0.0692 | -99.1005
-14.5 | -1.2724 | 0.01264 | -0.0669 | -100.6646
-14 | -1.2337 | 0.01198 | -0.0646 | -102.98
-13.5 | -1.1941 | 0.01149 | -0.062 | -103.9252
-13 | -1.1508 | 0.01099 | -0.0601 | -104.7134
-12.5 | -1.1026 | 0.01046 | -0.0592 | -105.4111
-12 | -1.0516 | 0.01004 | -0.0587 | -104.741
-11.5 | -1.0004 | 0.00964 | -0.0582 | -103.7759
-11 | -0.9487 | 0.00923 | -0.0578 | -102.7844
-10 | -0.8439 | 0.00846 | -0.0572 | -99.7518
-9.5 | -0.7893 | 0.00817 | -0.0572 | -96.6095
-9 | -0.7344 | 0.00789 | -0.0573 | -93.0798
-8.5 | -0.6792 | 0.0076 | -0.0574 | -89.3684
-8 | -0.6228 | 0.00733 | -0.0578 | -84.9659
-7.5 | -0.5646 | 0.00711 | -0.0586 | -79.4093
-7 | -0.5049 | 0.00687 | -0.0596 | -73.4934
-6.5 | -0.4369 | 0.00667 | -0.0626 | -65.5022
-6 | -0.3777 | 0.00647 | -0.0636 | -58.3771
-5.5 | -0.3222 | 0.00627 | -0.0637 | -51.3876
-5 | -0.2676 | 0.00609 | -0.0636 | -43.9409
-4.5 | -0.2135 | 0.00594 | -0.0633 | -35.9428
-4 | -0.1609 | 0.00578 | -0.0627 | -27.8374
-3.5 | -0.109 | 0.0056 | -0.0619 | -19.4643
-3 | -0.0581 | 0.00544 | -0.0609 | -10.6801
-2 | 0.0378 | 0.00492 | -0.0577 | 7.6829
-1.5 | 0.0851 | 0.0047 | -0.056 | 18.1064
-0.5 | 0.179 | 0.00422 | -0.0523 | 42.4171
0 | 0.2309 | 0.00415 | -0.0515 | 55.6386
0.5 | 0.2841 | 0.00413 | -0.051 | 68.7893
1 | 0.3384 | 0.00417 | -0.0508 | 81.1511
1.5 | 0.3908 | 0.00431 | -0.0501 | 90.6729
2 | 0.447 | 0.00438 | -0.0503 | 102.0548
3 | 0.5478 | 0.00523 | -0.0487 | 104.7419
3.5 | 0.5993 | 0.00583 | -0.0482 | 102.7959
4.5 | 0.7299 | 0.00671 | -0.0535 | 108.7779
5 | 0.7824 | 0.00722 | -0.0533 | 108.3657
5.5 | 0.8367 | 0.00757 | -0.0533 | 110.5284
6 | 0.8858 | 0.00791 | -0.0522 | 111.9848
6.5 | 0.9333 | 0.00826 | -0.0508 | 112.9903
7 | 0.9799 | 0.00868 | -0.0493 | 112.8917
7.5 | 1.0286 | 0.00903 | -0.0483 | 113.9092
8 | 1.0768 | 0.00939 | -0.0472 | 114.6752
8.5 | 1.1226 | 0.00978 | -0.0456 | 114.7853
9 | 1.166 | 0.01025 | -0.0437 | 113.7561
9.5 | 1.2091 | 0.01073 | -0.0418 | 112.6841
10 | 1.2514 | 0.01124 | -0.0399 | 111.3345
10.5 | 1.2909 | 0.01187 | -0.0377 | 108.7532
11 | 1.3313 | 0.01248 | -0.0357 | 106.6747
11.5 | 1.3681 | 0.01326 | -0.0333 | 103.175
12 | 1.4079 | 0.01397 | -0.0315 | 100.7802
12.5 | 1.4567 | 0.01468 | -0.0319 | 99.2302
13 | 1.4902 | 0.01569 | -0.0294 | 94.9777
13.5 | 1.5189 | 0.01698 | -0.0264 | 89.4523
14 | 1.5502 | 0.01821 | -0.0239 | 85.129
14.5 | 1.5809 | 0.01953 | -0.0216 | 80.9473
15 | 1.6048 | 0.02131 | -0.0188 | 75.3074
15.5 | 1.6301 | 0.0231 | -0.0164 | 70.5671
16 | 1.653 | 0.02515 | -0.014 | 65.7256
16.5 | 1.6764 | 0.02728 | -0.012 | 61.4516
17 | 1.6976 | 0.02965 | -0.01 | 57.2546
17.5 | 1.7158 | 0.03235 | -0.0081 | 53.0386
18 | 1.7335 | 0.03523 | -0.0064 | 49.2052
18.5 | 1.739 | 0.03921 | -0.0045 | 44.3509
19 | 1.753 | 0.04266 | -0.0034 | 41.0924
19.5 | 1.7621 | 0.04664 | -0.0023 | 37.7809
20 | 1.773 | 0.05059 | -0.0017 | 35.0465

## 117. Re 12M Mach 0.25 (1)
BIGFOIL.COM POLAR EXPORT
NACA64A316
NACA64A316 |  |  |  | Cl Max: | 1.411 | at alpha= | 11.5 | deg
JavaFoil+Calcfoil stall+Eppler ext transition |  |  |  | L/D Max: | 113.542 | at alpha= | 7.5 | deg
Re: | 12000000 |  |  | Cd Min: | 0.00498 | at alpha= | 0 | deg
Mach: | 0.25 |  |  | Cl=0 at alpha= | -2.4375 | deg
|  |  |  | @ Cl=0.1, Cd= | 0.00547
|  |  |  | @ Cl=0.4, Cd= | 0.0051084
|  |  |  | @ Cl=0.6, Cd= | 0.0060256
alpha (deg) | Cl | Cd | Cm | Cl/Cd
-17 | -0.638 | 0.12339 | -0.017 | -5.175
-16.5 | -0.691 | 0.11015 | -0.019 | -6.273
-16 | -0.727 | 0.09993 | -0.021 | -7.279
-15.5 | -0.761 | 0.08898 | -0.023 | -8.55
-15 | -0.839 | 0.04682 | -0.029 | -17.92
-14.5 | -0.882 | 0.03292 | -0.031 | -26.79
-14 | -0.908 | 0.02648 | -0.033 | -34.292
-13.5 | -0.928 | 0.02142 | -0.034 | -43.309
-13 | -0.935 | 0.01896 | -0.036 | -49.296
-12.5 | -0.939 | 0.01602 | -0.037 | -58.637
-12 | -0.942 | 0.01346 | -0.039 | -69.987
-11.5 | -0.93 | 0.01219 | -0.04 | -76.278
-11 | -0.909 | 0.01133 | -0.041 | -80.255
-10.5 | -0.89 | 0.01042 | -0.042 | -85.394
-10 | -0.854 | 0.00988 | -0.043 | -86.431
-9.5 | -0.814 | 0.00942 | -0.044 | -86.458
-9 | -0.77 | 0.00909 | -0.045 | -84.747
-8.5 | -0.722 | 0.00878 | -0.046 | -82.326
-8 | -0.672 | 0.00842 | -0.047 | -79.799
-7.5 | -0.618 | 0.00814 | -0.048 | -75.893
-7 | -0.561 | 0.00791 | -0.049 | -70.895
-6.5 | -0.503 | 0.00768 | -0.05 | -65.509
-6 | -0.444 | 0.00749 | -0.051 | -59.202
-5.5 | -0.383 | 0.00727 | -0.052 | -52.754
-5 | -0.322 | 0.00708 | -0.053 | -45.457
-4.5 | -0.26 | 0.00685 | -0.054 | -37.937
-4 | -0.197 | 0.00668 | -0.055 | -29.573
-3.5 | -0.135 | 0.00648 | -0.056 | -20.752
-3 | -0.071 | 0.00609 | -0.057 | -11.702
-2.5 | -0.008 | 0.00589 | -0.058 | -1.329
-2 | 0.056 | 0.00558 | -0.059 | 10.008
-1.5 | 0.12 | 0.00542 | -0.06 | 22.044
-1 | 0.183 | 0.00517 | -0.061 | 35.428
-0.5 | 0.247 | 0.005 | -0.061 | 49.403
0 | 0.31 | 0.00498 | -0.062 | 62.288
0.5 | 0.374 | 0.00508 | -0.063 | 73.672
1 | 0.438 | 0.00515 | -0.064 | 84.976
1.5 | 0.501 | 0.00523 | -0.065 | 95.819
2 | 0.565 | 0.00582 | -0.066 | 96.963
2.5 | 0.628 | 0.00619 | -0.067 | 101.547
3 | 0.689 | 0.00651 | -0.068 | 105.856
3.5 | 0.752 | 0.00689 | -0.069 | 109.05
4 | 0.813 | 0.0073 | -0.07 | 111.421
4.5 | 0.874 | 0.0079 | -0.071 | 110.697
5 | 0.935 | 0.00847 | -0.072 | 110.367
5.5 | 0.993 | 0.00886 | -0.072 | 112.168
6 | 1.05 | 0.00942 | -0.073 | 111.466
6.5 | 1.105 | 0.00992 | -0.074 | 111.339
7 | 1.158 | 0.01046 | -0.075 | 110.675
7.5 | 1.206 | 0.01062 | -0.076 | 113.542
8 | 1.246 | 0.01141 | -0.076 | 109.157
8.5 | 1.285 | 0.012 | -0.077 | 107.069
9 | 1.322 | 0.01263 | -0.078 | 104.672
9.5 | 1.354 | 0.01323 | -0.078 | 102.351
10 | 1.381 | 0.01391 | -0.079 | 99.344
10.5 | 1.399 | 0.01467 | -0.08 | 95.364
11 | 1.409 | 0.0155 | -0.08 | 90.922
11.5 | 1.411 | 0.01631 | -0.081 | 86.482
12 | 1.403 | 0.01735 | -0.082 | 80.913
12.5 | 1.387 | 0.01856 | -0.082 | 74.748
13 | 1.361 | 0.01988 | -0.083 | 68.469
13.5 | 1.327 | 0.02129 | -0.083 | 62.335
14 | 1.283 | 0.02331 | -0.083 | 55.056
14.5 | 1.23 | 0.02588 | -0.084 | 47.544
15 | 1.161 | 0.03089 | -0.083 | 37.584
15.5 | 1.09 | 0.03547 | -0.082 | 30.737
16 | 0.986 | 0.05344 | -0.078 | 18.445
16.5 | 0.87 | 0.08006 | -0.072 | 10.862

## 118. Re 12M Mach 0.25 (2)
BIGFOIL.COM POLAR EXPORT
NACA64A316
NACA64A316 |  |  |  | Cl Max: | 1.7279 | at alpha= | 19.5 | deg
XFOIL ncrit=9 |  |  |  | L/D Max: | 111.896 | at alpha= | 6.5 | deg
Re: | 12000000 |  |  | Cd Min: | 0.06897 | at alpha= | 20 | deg
Mach: | 0.25 |  |  | Cl=0 at alpha= | -2.3901 | deg
|  |  |  | @ Cl=0.1, Cd= | 0.0046524
|  |  |  | @ Cl=0.4, Cd= | 0.00433
|  |  |  | @ Cl=0.6, Cd= | 0.0057034
alpha (deg) | Cl | Cd | Cm | Cl/Cd
-20 | -1.458 | 0.05615 | -0.0904 | -25.9662
-19.5 | -1.4724 | 0.04866 | -0.0929 | -30.2589
-19 | -1.4847 | 0.04185 | -0.0945 | -35.4767
-18.5 | -1.4781 | 0.03708 | -0.0948 | -39.8625
-18 | -1.4758 | 0.03237 | -0.0944 | -45.5916
-17.5 | -1.4627 | 0.02878 | -0.0933 | -50.8235
-17 | -1.4494 | 0.02542 | -0.0916 | -57.0181
-16.5 | -1.4153 | 0.02257 | -0.0921 | -62.7071
-16 | -1.3849 | 0.01977 | -0.0919 | -70.0506
-15.5 | -1.3517 | 0.01805 | -0.09 | -74.8864
-15 | -1.3221 | 0.01625 | -0.0875 | -81.36
-14.5 | -1.287 | 0.01496 | -0.0849 | -86.0294
-14 | -1.256 | 0.01364 | -0.0813 | -92.0821
-13.5 | -1.2184 | 0.01272 | -0.0779 | -95.7862
-13 | -1.175 | 0.01203 | -0.0749 | -97.6725
-12.5 | -1.1326 | 0.01137 | -0.0716 | -99.613
-12 | -1.0882 | 0.01087 | -0.0685 | -100.1104
-11.5 | -1.0347 | 0.01038 | -0.0672 | -99.6821
-11 | -0.9806 | 0.00986 | -0.066 | -99.4523
-10.5 | -0.9267 | 0.00937 | -0.0648 | -98.9007
-10 | -0.8723 | 0.0089 | -0.0638 | -98.0112
-9.5 | -0.8161 | 0.00852 | -0.0631 | -95.7864
-9 | -0.7593 | 0.00818 | -0.0626 | -92.824
-8.5 | -0.7014 | 0.00788 | -0.0623 | -89.0102
-8 | -0.6432 | 0.00757 | -0.0621 | -84.967
-7.5 | -0.5836 | 0.00728 | -0.0624 | -80.1648
-7 | -0.5206 | 0.00706 | -0.0633 | -73.7394
-6.5 | -0.4533 | 0.00681 | -0.0654 | -66.5639
-6 | -0.39 | 0.0066 | -0.0665 | -59.0909
-5.5 | -0.3318 | 0.0064 | -0.0666 | -51.8438
-5 | -0.2758 | 0.0062 | -0.0662 | -44.4839
-4.5 | -0.2202 | 0.00603 | -0.0657 | -36.5174
-4 | -0.1664 | 0.00585 | -0.0648 | -28.4444
-3.5 | -0.113 | 0.00569 | -0.0639 | -19.8594
-3 | -0.0604 | 0.00551 | -0.0628 | -10.9619
-2.5 | -0.0104 | 0.00529 | -0.0612 | -1.966
-2 | 0.0369 | 0.00496 | -0.059 | 7.4395
-1.5 | 0.0861 | 0.00474 | -0.0572 | 18.1646
-1 | 0.1321 | 0.00445 | -0.0548 | 29.6854
-0.5 | 0.1812 | 0.00422 | -0.053 | 42.9384
0.5 | 0.2901 | 0.00414 | -0.0518 | 70.0725
1 | 0.3463 | 0.00418 | -0.0515 | 82.8469
1.5 | 0.4 | 0.00433 | -0.0507 | 92.3788
2 | 0.4587 | 0.00439 | -0.051 | 104.4875
2.5 | 0.512 | 0.00469 | -0.0503 | 109.1684
3 | 0.5628 | 0.00526 | -0.0492 | 106.9962
3.5 | 0.6165 | 0.0059 | -0.0489 | 104.4915
4 | 0.6908 | 0.00637 | -0.053 | 108.4458
4.5 | 0.747 | 0.00687 | -0.0531 | 108.7336
5 | 0.7963 | 0.00739 | -0.0516 | 107.7537
5.5 | 0.8479 | 0.00775 | -0.0504 | 109.4065
6 | 0.8986 | 0.00813 | -0.0491 | 110.5289
6.5 | 0.95 | 0.00849 | -0.048 | 111.8963
7 | 0.9985 | 0.00896 | -0.0463 | 111.4397
7.5 | 1.0468 | 0.00937 | -0.0445 | 111.7182
8 | 1.0936 | 0.00982 | -0.0425 | 111.3646
8.5 | 1.1389 | 0.01033 | -0.0403 | 110.2517
9 | 1.1831 | 0.01089 | -0.0379 | 108.641
9.5 | 1.2269 | 0.01149 | -0.0356 | 106.7798
10 | 1.2683 | 0.01221 | -0.0329 | 103.8739
10.5 | 1.3093 | 0.01297 | -0.0304 | 100.9483
11 | 1.3495 | 0.01382 | -0.0278 | 97.6483
11.5 | 1.385 | 0.01492 | -0.0247 | 92.8284
12 | 1.4243 | 0.01595 | -0.0224 | 89.2978
12.5 | 1.4739 | 0.01695 | -0.0222 | 86.9558
13 | 1.5054 | 0.01843 | -0.019 | 81.682
13.5 | 1.5311 | 0.02032 | -0.0155 | 75.3494
14 | 1.56 | 0.02217 | -0.0125 | 70.3654
14.5 | 1.5885 | 0.02412 | -0.0097 | 65.8582
15 | 1.6138 | 0.02642 | -0.007 | 61.0825
15.5 | 1.6354 | 0.0291 | -0.0043 | 56.1993
16 | 1.6583 | 0.03183 | -0.002 | 52.0986
16.5 | 1.6724 | 0.03537 | 0.0005 | 47.283
17 | 1.6877 | 0.03895 | 0.0026 | 43.3299
17.5 | 1.7024 | 0.04275 | 0.0042 | 39.8222
18 | 1.7133 | 0.04702 | 0.0058 | 36.4377
18.5 | 1.7201 | 0.05186 | 0.0069 | 33.1681
19 | 1.7263 | 0.0569 | 0.0077 | 30.3392
19.5 | 1.7279 | 0.06256 | 0.008 | 27.6199
20 | 1.7244 | 0.06897 | 0.0078 | 25.0022

## 119. Re 12M Mach 0.50 (1)
BIGFOIL.COM POLAR EXPORT
NACA64A316
NACA64A316 |  |  |  | Cl Max: | 1.262 | at alpha= | 8 | deg
JavaFoil+Calcfoil stall+Eppler ext transition |  |  |  | L/D Max: | 108.454 | at alpha= | 3 | deg
Re: | 12000000 |  |  | Cd Min: | 0.00516 | at alpha= | -0.5 | deg
Mach: | 0.5 |  |  | Cl=0 at alpha= | -2.4366 | deg
|  |  |  | @ Cl=0.1, Cd= | 0.0057197
|  |  |  | @ Cl=0.4, Cd= | 0.0052223
|  |  |  | @ Cl=0.6, Cd= | 0.0058713
alpha (deg) | Cl | Cd | Cm | Cl/Cd
-20 | -0.996 | 0.15754 | -0.018 | -6.32
-19.5 | -0.968 | 0.14907 | -0.019 | -6.494
-19 | -0.938 | 0.1462 | -0.019 | -6.415
-18.5 | -0.908 | 0.14077 | -0.019 | -6.453
-18 | -0.879 | 0.13808 | -0.019 | -6.368
-17.5 | -0.857 | 0.12507 | -0.021 | -6.85
-17 | -0.831 | 0.1155 | -0.022 | -7.193
-16.5 | -0.798 | 0.1145 | -0.021 | -6.966
-16 | -0.767 | 0.11169 | -0.021 | -6.869
-15.5 | -0.742 | 0.10241 | -0.022 | -7.242
-15 | -0.712 | 0.10804 | -0.022 | -6.593
-14.5 | -0.685 | 0.09887 | -0.023 | -6.932
-14 | -0.657 | 0.0928 | -0.023 | -7.082
-13.5 | -0.635 | 0.08165 | -0.026 | -7.773
-13 | -0.598 | 0.09232 | -0.023 | -6.476
-12.5 | -0.571 | 0.08554 | -0.024 | -6.671
-12 | -0.549 | 0.07257 | -0.028 | -7.561
-11.5 | -0.573 | 0.03248 | -0.04 | -17.626
-11 | -0.569 | 0.01878 | -0.044 | -30.273
-10.5 | -0.458 | 0.06892 | -0.025 | -6.642
-10 | -0.487 | 0.02416 | -0.044 | -20.168
-9.5 | -0.478 | 0.01462 | -0.048 | -32.68
-9 | -0.489 | 0.04167 | -0.038 | -11.745
-8.5 | -0.686 | 0.01142 | -0.051 | -60.032
-8 | -0.689 | 0.01022 | -0.053 | -67.453
-7.5 | -0.654 | 0.00951 | -0.054 | -68.842
-7 | -0.605 | 0.00905 | -0.055 | -66.831
-6.5 | -0.549 | 0.00858 | -0.056 | -63.94
-6 | -0.488 | 0.00826 | -0.057 | -59.058
-5.5 | -0.424 | 0.00792 | -0.058 | -53.505
-5 | -0.357 | 0.00763 | -0.059 | -46.853
-4.5 | -0.289 | 0.00738 | -0.06 | -39.225
-4 | -0.22 | 0.00714 | -0.061 | -30.809
-3.5 | -0.15 | 0.00688 | -0.062 | -21.821
-3 | -0.08 | 0.00665 | -0.063 | -11.975
-2.5 | -0.009 | 0.00621 | -0.064 | -1.408
-2 | 0.062 | 0.00582 | -0.066 | 10.719
-1.5 | 0.134 | 0.00563 | -0.067 | 23.75
-1 | 0.205 | 0.00535 | -0.068 | 38.3
-0.5 | 0.276 | 0.00516 | -0.069 | 53.457
0 | 0.347 | 0.00517 | -0.07 | 67.147
0.5 | 0.418 | 0.00524 | -0.071 | 79.849
1 | 0.489 | 0.00536 | -0.072 | 91.225
1.5 | 0.56 | 0.00546 | -0.073 | 102.574
2 | 0.631 | 0.00619 | -0.074 | 102.051
2.5 | 0.702 | 0.00668 | -0.075 | 105.175
3 | 0.77 | 0.0071 | -0.076 | 108.454
3.5 | 0.839 | 0.00783 | -0.077 | 107.151
4 | 0.907 | 0.00844 | -0.078 | 107.465
4.5 | 0.974 | 0.0095 | -0.079 | 102.451
5 | 1.039 | 0.00992 | -0.08 | 104.702
5.5 | 1.092 | 0.01058 | -0.08 | 103.196
6 | 1.145 | 0.0113 | -0.081 | 101.345
6.5 | 1.193 | 0.01209 | -0.082 | 98.676
7 | 1.232 | 0.01289 | -0.083 | 95.631
7.5 | 1.258 | 0.01384 | -0.084 | 90.888
8 | 1.262 | 0.01501 | -0.084 | 84.081
8.5 | 1.224 | 0.01623 | -0.085 | 75.446
9 | 1.02 | 0.01808 | -0.086 | 56.429
9.5 | 0.809 | 0.02066 | -0.086 | 39.138
10 | 0.843 | 0.0205 | -0.087 | 41.098
10.5 | 0.871 | 0.02281 | -0.087 | 38.189
11 | 0.768 | 0.07162 | -0.058 | 10.719
11.5 | 0.933 | 0.02484 | -0.089 | 37.558
12 | 0.932 | 0.03506 | -0.085 | 26.583
12.5 | 0.85 | 0.0857 | -0.059 | 9.916
13 | 1.008 | 0.03271 | -0.089 | 30.825

## 120. Re 12M Mach 0.50 (2)
BIGFOIL.COM POLAR EXPORT
NACA64A316
NACA64A316 |  |  |  | Cl Max: | 1.4007 | at alpha= | 11.5 | deg
XFOIL ncrit=9 |  |  |  | L/D Max: | 120.426 | at alpha= | 2.5 | deg
Re: | 12000000 |  |  | Cd Min: | 0.13551 | at alpha= | 16.5 | deg
Mach: | 0.5 |  |  | Cl=0 at alpha= | -2.3387 | deg
|  |  |  | @ Cl=0.1, Cd= | 0.0048702
|  |  |  | @ Cl=0.4, Cd= | 0.0043376
|  |  |  | @ Cl=0.6, Cd= | 0.0051866
alpha (deg) | Cl | Cd | Cm | Cl/Cd
-15 | -0.6145 | 0.11255 | -0.0721 | -5.4598
-14.5 | -0.6278 | 0.10197 | -0.0785 | -6.1567
-14 | -0.6536 | 0.09008 | -0.0858 | -7.2558
-13.5 | -0.677 | 0.0787 | -0.0922 | -8.6023
-13 | -0.7034 | 0.06619 | -0.1001 | -10.627
-12.5 | -0.7184 | 0.05598 | -0.1069 | -12.8332
-12 | -0.7584 | 0.04468 | -0.1139 | -16.974
-11.5 | -0.7851 | 0.03614 | -0.1175 | -21.7239
-11 | -0.8132 | 0.02845 | -0.1191 | -28.5835
-10.5 | -0.8376 | 0.02181 | -0.1177 | -38.4044
-10 | -0.8585 | 0.0161 | -0.1134 | -53.323
-9.5 | -0.8529 | 0.01275 | -0.1063 | -66.8941
-9 | -0.8289 | 0.01072 | -0.098 | -77.3228
-8.5 | -0.7872 | 0.00964 | -0.0907 | -81.6598
-8 | -0.7271 | 0.00885 | -0.0865 | -82.1582
-7.5 | -0.6607 | 0.00833 | -0.0837 | -79.3157
-7 | -0.5919 | 0.00789 | -0.0817 | -75.019
-6.5 | -0.5209 | 0.00751 | -0.0806 | -69.3609
-6 | -0.4422 | 0.00718 | -0.0815 | -61.5877
-5.5 | -0.3742 | 0.00692 | -0.0805 | -54.0751
-5 | -0.3103 | 0.00668 | -0.0789 | -46.4521
-4.5 | -0.2488 | 0.00643 | -0.0771 | -38.6936
-4 | -0.1888 | 0.00622 | -0.0751 | -30.3537
-3.5 | -0.1299 | 0.00603 | -0.073 | -21.5423
-2.5 | -0.016 | 0.00562 | -0.0685 | -2.847
-2 | 0.0336 | 0.00523 | -0.0649 | 6.4245
-1.5 | 0.0857 | 0.00498 | -0.0619 | 17.2088
-1 | 0.1352 | 0.0046 | -0.0584 | 29.3913
-0.5 | 0.1826 | 0.0043 | -0.0545 | 42.4651
0 | 0.2404 | 0.00422 | -0.0526 | 56.9668
0.5 | 0.3013 | 0.00424 | -0.0515 | 71.0613
1 | 0.3661 | 0.00425 | -0.0512 | 86.1412
1.5 | 0.428 | 0.00441 | -0.0503 | 97.0522
2 | 0.4985 | 0.00449 | -0.0512 | 111.0245
2.5 | 0.566 | 0.0047 | -0.0514 | 120.4255
3 | 0.6233 | 0.00552 | -0.0501 | 112.9167
3.5 | 0.6902 | 0.00636 | -0.0507 | 108.522
4 | 0.7546 | 0.00679 | -0.0502 | 111.134
4.5 | 0.8062 | 0.00745 | -0.0472 | 108.2148
5 | 0.8517 | 0.00825 | -0.043 | 103.2364
5.5 | 0.9043 | 0.00886 | -0.04 | 102.0655
6 | 0.9569 | 0.00948 | -0.037 | 100.9388
7 | 1.0538 | 0.0112 | -0.0295 | 94.0893
7.5 | 1.1037 | 0.01213 | -0.026 | 90.9893
8 | 1.1513 | 0.01325 | -0.0222 | 86.8906
8.5 | 1.1983 | 0.0145 | -0.0182 | 82.6414
9 | 1.2453 | 0.01589 | -0.0143 | 78.37
9.5 | 1.2871 | 0.01765 | -0.01 | 72.9235
10 | 1.3302 | 0.01953 | -0.0058 | 68.1106
10.5 | 1.3655 | 0.02199 | -0.0011 | 62.0964
11 | 1.3928 | 0.02511 | 0.0039 | 55.4679
11.5 | 1.4007 | 0.02966 | 0.0095 | 47.2252
12 | 1.3872 | 0.03586 | 0.0145 | 38.6838
12.5 | 1.3578 | 0.04208 | 0.0213 | 32.2671
13 | 1.3373 | 0.05215 | 0.0188 | 25.6433
13.5 | 1.2972 | 0.06215 | 0.0191 | 20.8721
14 | 1.2553 | 0.0733 | 0.0171 | 17.1255
14.5 | 1.2173 | 0.08501 | 0.0135 | 14.3195
15 | 1.1842 | 0.09708 | 0.0085 | 12.1982
15.5 | 1.1557 | 0.10944 | 0.0025 | 10.5601
16 | 1.1257 | 0.12253 | -0.0046 | 9.1871
16.5 | 1.1013 | 0.13551 | -0.012 | 8.1271

## 121. Re 14M Mach 0.00 (1)
BIGFOIL.COM POLAR EXPORT
NACA64A316
NACA64A316 |  |  |  | Cl Max: | 1.476 | at alpha= | 13 | deg
JavaFoil+Calcfoil stall+Eppler ext transition |  |  |  | L/D Max: | 116.908 | at alpha= | 6.5 | deg
Re: | 14000000 |  |  | Cd Min: | 0.00495 | at alpha= | 0 | deg
Mach: | 0 |  |  | Cl=0 at alpha= | -2.4355 | deg
|  |  |  | @ Cl=0.1, Cd= | 0.0054313
|  |  |  | @ Cl=0.4, Cd= | 0.0051677
|  |  |  | @ Cl=0.6, Cd= | 0.0060959
alpha (deg) | Cl | Cd | Cm | Cl/Cd
-19.5 | -0.832 | 0.12571 | -0.017 | -6.62
-19 | -0.877 | 0.09464 | -0.02 | -9.266
-18.5 | -0.914 | 0.07625 | -0.022 | -11.989
-18 | -0.955 | 0.05741 | -0.024 | -16.638
-17.5 | -0.977 | 0.05183 | -0.025 | -18.852
-17 | -1.004 | 0.04279 | -0.026 | -23.468
-16.5 | -1.03 | 0.03443 | -0.028 | -29.918
-16 | -1.046 | 0.0273 | -0.029 | -38.333
-15.5 | -1.047 | 0.02544 | -0.03 | -41.136
-15 | -1.049 | 0.02219 | -0.031 | -47.271
-14.5 | -1.051 | 0.01859 | -0.032 | -56.531
-14 | -1.043 | 0.01692 | -0.033 | -61.676
-13.5 | -1.041 | 0.01433 | -0.035 | -72.652
-13 | -1.029 | 0.01285 | -0.036 | -80.116
-12.5 | -1.009 | 0.01206 | -0.037 | -83.66
-12 | -0.986 | 0.01119 | -0.038 | -88.135
-11.5 | -0.965 | 0.01028 | -0.039 | -93.915
-11 | -0.93 | 0.00989 | -0.04 | -94.026
-10.5 | -0.891 | 0.00946 | -0.041 | -94.241
-10 | -0.85 | 0.00914 | -0.042 | -92.961
-9.5 | -0.805 | 0.00878 | -0.043 | -91.665
-9 | -0.758 | 0.00846 | -0.044 | -89.563
-8.5 | -0.708 | 0.00821 | -0.045 | -86.28
-8 | -0.656 | 0.00797 | -0.046 | -82.364
-7.5 | -0.602 | 0.00775 | -0.047 | -77.713
-7 | -0.546 | 0.00755 | -0.048 | -72.313
-6.5 | -0.489 | 0.00737 | -0.048 | -66.34
-6 | -0.431 | 0.00717 | -0.049 | -60.089
-5.5 | -0.372 | 0.00698 | -0.05 | -53.282
-5 | -0.312 | 0.00683 | -0.051 | -45.731
-4.5 | -0.252 | 0.00665 | -0.052 | -37.886
-4 | -0.191 | 0.00647 | -0.053 | -29.558
-3.5 | -0.13 | 0.0063 | -0.054 | -20.691
-3 | -0.069 | 0.00612 | -0.055 | -11.276
-2.5 | -0.008 | 0.00583 | -0.056 | -1.299
-2 | 0.054 | 0.00555 | -0.057 | 9.737
-1.5 | 0.116 | 0.00539 | -0.058 | 21.455
-1 | 0.177 | 0.00524 | -0.059 | 33.833
-0.5 | 0.239 | 0.00509 | -0.06 | 46.996
0 | 0.301 | 0.00495 | -0.06 | 60.67
0.5 | 0.362 | 0.00499 | -0.061 | 72.516
1 | 0.424 | 0.00528 | -0.062 | 80.301
1.5 | 0.485 | 0.00557 | -0.063 | 87.092
2 | 0.547 | 0.00587 | -0.064 | 93.107
2.5 | 0.608 | 0.00613 | -0.065 | 99.143
3 | 0.667 | 0.00646 | -0.066 | 103.33
3.5 | 0.728 | 0.00692 | -0.067 | 105.221
4 | 0.788 | 0.00704 | -0.068 | 111.921
4.5 | 0.847 | 0.00767 | -0.068 | 110.445
5 | 0.906 | 0.00803 | -0.069 | 112.796
5.5 | 0.963 | 0.00843 | -0.07 | 114.267
6 | 1.019 | 0.00878 | -0.071 | 116.074
6.5 | 1.074 | 0.00918 | -0.072 | 116.908
7 | 1.126 | 0.00966 | -0.073 | 116.667
7.5 | 1.177 | 0.01008 | -0.074 | 116.833
8 | 1.226 | 0.01055 | -0.074 | 116.151
8.5 | 1.272 | 0.01108 | -0.075 | 114.751
9 | 1.308 | 0.01146 | -0.076 | 114.115
9.5 | 1.343 | 0.01197 | -0.076 | 112.256
10 | 1.378 | 0.01251 | -0.077 | 110.091
10.5 | 1.406 | 0.01308 | -0.077 | 107.51
11 | 1.43 | 0.0137 | -0.078 | 104.346
11.5 | 1.448 | 0.01439 | -0.079 | 100.68
12 | 1.463 | 0.01504 | -0.079 | 97.245
12.5 | 1.472 | 0.01577 | -0.08 | 93.33
13 | 1.476 | 0.01651 | -0.081 | 89.396
13.5 | 1.475 | 0.01747 | -0.081 | 84.435
14 | 1.468 | 0.01867 | -0.082 | 78.619
14.5 | 1.457 | 0.01986 | -0.082 | 73.358
15 | 1.441 | 0.02132 | -0.082 | 67.588
15.5 | 1.422 | 0.02269 | -0.083 | 62.666
16 | 1.397 | 0.02494 | -0.083 | 56.024
16.5 | 1.362 | 0.02748 | -0.083 | 49.58
17 | 1.325 | 0.03014 | -0.083 | 43.975
17.5 | 1.286 | 0.03308 | -0.083 | 38.879
18 | 1.24 | 0.03834 | -0.083 | 32.342

## 122. Re 14M Mach 0.00 (2)
BIGFOIL.COM POLAR EXPORT
NACA64A316
NACA64A316 |  |  |  | Cl Max: | 1.7979 | at alpha= | 20 | deg
XFOIL ncrit=9 |  |  |  | L/D Max: | 118.307 | at alpha= | 8.5 | deg
Re: | 14000000 |  |  | Cd Min: | 0.04575 | at alpha= | 20 | deg
Mach: | 0 |  |  | Cl=0 at alpha= | -2.4214 | deg
|  |  |  | @ Cl=0.1, Cd= | 0.0046492
|  |  |  | @ Cl=0.4, Cd= | 0.0042999
|  |  |  | @ Cl=0.6, Cd= | 0.0058897
alpha (deg) | Cl | Cd | Cm | Cl/Cd
-20 | -1.5802 | 0.02975 | -0.0775 | -53.116
-19.5 | -1.5737 | 0.02624 | -0.0767 | -59.9733
-19 | -1.5659 | 0.02303 | -0.0754 | -67.9939
-18.5 | -1.5399 | 0.02123 | -0.0744 | -72.5341
-18 | -1.5225 | 0.01905 | -0.0726 | -79.9213
-17.5 | -1.4838 | 0.0174 | -0.0735 | -85.2759
-17 | -1.4461 | 0.01612 | -0.0735 | -89.7084
-16.5 | -1.416 | 0.01501 | -0.0715 | -94.3371
-16 | -1.3834 | 0.01411 | -0.0695 | -98.0439
-15.5 | -1.3497 | 0.01333 | -0.0671 | -101.2528
-15 | -1.3168 | 0.01254 | -0.0643 | -105.008
-14.5 | -1.2753 | 0.01206 | -0.0627 | -105.7463
-14 | -1.24 | 0.01144 | -0.0597 | -108.3916
-13.5 | -1.1982 | 0.01094 | -0.0578 | -109.5247
-13 | -1.1502 | 0.01046 | -0.057 | -109.9618
-12.5 | -1.1011 | 0.01 | -0.0565 | -110.11
-12 | -1.0501 | 0.00963 | -0.0562 | -109.0447
-11.5 | -0.998 | 0.00931 | -0.0561 | -107.1966
-11 | -0.9465 | 0.00893 | -0.0558 | -105.991
-10.5 | -0.8949 | 0.00853 | -0.0555 | -104.9121
-10 | -0.8423 | 0.00819 | -0.0554 | -102.8449
-9.5 | -0.7882 | 0.0079 | -0.0555 | -99.7722
-9 | -0.7332 | 0.00765 | -0.0558 | -95.8431
-8.5 | -0.6775 | 0.0074 | -0.0562 | -91.5541
-8 | -0.6219 | 0.00713 | -0.0565 | -87.223
-7.5 | -0.5647 | 0.00691 | -0.0572 | -81.7221
-7 | -0.504 | 0.00671 | -0.0587 | -75.1118
-6.5 | -0.4345 | 0.00651 | -0.0621 | -66.7435
-6 | -0.3776 | 0.00632 | -0.0626 | -59.7468
-5.5 | -0.3217 | 0.00613 | -0.063 | -52.4796
-5 | -0.2671 | 0.00597 | -0.063 | -44.7404
-4.5 | -0.2131 | 0.00583 | -0.0627 | -36.5523
-4 | -0.1607 | 0.00566 | -0.0622 | -28.3922
-3 | -0.0573 | 0.00535 | -0.0607 | -10.7103
-2.5 | -0.0074 | 0.00517 | -0.0596 | -1.4313
-2 | 0.0397 | 0.00491 | -0.0579 | 8.0855
-1 | 0.1345 | 0.0045 | -0.0545 | 29.8889
-0.5 | 0.1821 | 0.00432 | -0.0529 | 42.1528
0.5 | 0.2829 | 0.00411 | -0.0509 | 68.8321
1 | 0.3365 | 0.00415 | -0.0505 | 81.0843
1.5 | 0.3894 | 0.00427 | -0.0501 | 91.1944
2 | 0.4425 | 0.00442 | -0.0497 | 100.1131
2.5 | 0.4909 | 0.00481 | -0.0485 | 102.0582
3 | 0.5418 | 0.00534 | -0.0479 | 101.4607
3.5 | 0.5982 | 0.00588 | -0.0487 | 101.7347
4 | 0.6709 | 0.00627 | -0.0531 | 107.0016
4.5 | 0.7291 | 0.00665 | -0.0541 | 109.6391
5 | 0.7834 | 0.00706 | -0.0543 | 110.9632
5.5 | 0.8362 | 0.00743 | -0.0541 | 112.5437
6 | 0.8893 | 0.00774 | -0.054 | 114.8966
6.5 | 0.9376 | 0.00806 | -0.0529 | 116.3275
7 | 0.9825 | 0.00847 | -0.0511 | 115.9976
7.5 | 1.0303 | 0.00879 | -0.0499 | 117.2127
8 | 1.0782 | 0.00914 | -0.0488 | 117.965
8.5 | 1.1251 | 0.00951 | -0.0476 | 118.307
9 | 1.1693 | 0.00993 | -0.046 | 117.7543
9.5 | 1.2129 | 0.01035 | -0.0442 | 117.1884
10 | 1.2551 | 0.01083 | -0.0424 | 115.891
10.5 | 1.2957 | 0.01138 | -0.0404 | 113.8576
11 | 1.3362 | 0.01193 | -0.0385 | 112.0034
11.5 | 1.373 | 0.01266 | -0.0361 | 108.4518
12 | 1.4121 | 0.01331 | -0.0342 | 106.0932
12.5 | 1.4497 | 0.01407 | -0.0324 | 103.0348
13 | 1.4978 | 0.01471 | -0.0328 | 101.8219
13.5 | 1.5263 | 0.01592 | -0.0297 | 95.8731
14 | 1.5582 | 0.017 | -0.0273 | 91.6588
14.5 | 1.5901 | 0.01815 | -0.0251 | 87.6088
15 | 1.6146 | 0.01975 | -0.0223 | 81.7519
15.5 | 1.6406 | 0.02135 | -0.0199 | 76.8431
16 | 1.6659 | 0.02308 | -0.0176 | 72.1794
16.5 | 1.6901 | 0.02496 | -0.0155 | 67.7123
17 | 1.712 | 0.02712 | -0.0135 | 63.1268
17.5 | 1.7302 | 0.02961 | -0.0114 | 58.433
18 | 1.7506 | 0.03207 | -0.0098 | 54.5868
18.5 | 1.7565 | 0.03579 | -0.0076 | 49.078
19 | 1.7725 | 0.03882 | -0.0063 | 45.6595
19.5 | 1.7854 | 0.04224 | -0.0052 | 42.268
20 | 1.7979 | 0.04575 | -0.0043 | 39.2984

## 123. Re 14M Mach 0.10 (1)
BIGFOIL.COM POLAR EXPORT
NACA64A316
NACA64A316 |  |  |  | Cl Max: | 1.465 | at alpha= | 13 | deg
JavaFoil+Calcfoil stall+Eppler ext transition |  |  |  | L/D Max: | 117.752 | at alpha= | 8.5 | deg
Re: | 14000000 |  |  | Cd Min: | 0.00497 | at alpha= | 0 | deg
Mach: | 0.1 |  |  | Cl=0 at alpha= | -2.4355 | deg
|  |  |  | @ Cl=0.1, Cd= | 0.0054487
|  |  |  | @ Cl=0.4, Cd= | 0.0051668
|  |  |  | @ Cl=0.6, Cd= | 0.0060931
alpha (deg) | Cl | Cd | Cm | Cl/Cd
-19.5 | -0.772 | 0.15047 | -0.015 | -5.13
-19 | -0.82 | 0.10946 | -0.019 | -7.49
-18.5 | -0.852 | 0.09582 | -0.02 | -8.894
-18 | -0.88 | 0.08688 | -0.021 | -10.124
-17.5 | -0.927 | 0.06294 | -0.024 | -14.733
-17 | -0.963 | 0.04981 | -0.026 | -19.329
-16.5 | -0.995 | 0.03882 | -0.027 | -25.642
-16 | -1.018 | 0.0296 | -0.029 | -34.401
-15.5 | -1.02 | 0.02831 | -0.03 | -36.023
-15 | -1.028 | 0.02369 | -0.031 | -43.403
-14.5 | -1.035 | 0.01932 | -0.032 | -53.587
-14 | -1.03 | 0.01764 | -0.033 | -58.394
-13.5 | -1.027 | 0.01525 | -0.035 | -67.301
-13 | -1.021 | 0.01317 | -0.036 | -77.505
-12.5 | -1.003 | 0.0123 | -0.037 | -81.607
-12 | -0.982 | 0.01137 | -0.038 | -86.388
-11.5 | -0.964 | 0.01049 | -0.039 | -91.874
-11 | -0.93 | 0.01003 | -0.04 | -92.694
-10.5 | -0.892 | 0.0095 | -0.041 | -93.856
-10 | -0.851 | 0.00918 | -0.042 | -92.71
-9.5 | -0.807 | 0.00887 | -0.043 | -91.011
-9 | -0.76 | 0.00849 | -0.044 | -89.544
-8.5 | -0.711 | 0.00823 | -0.045 | -86.34
-8 | -0.659 | 0.00799 | -0.046 | -82.395
-7.5 | -0.605 | 0.00783 | -0.047 | -77.173
-7 | -0.548 | 0.00761 | -0.048 | -72.048
-6.5 | -0.491 | 0.00739 | -0.049 | -66.445
-6 | -0.433 | 0.00723 | -0.05 | -59.905
-5.5 | -0.374 | 0.00702 | -0.051 | -53.249
-5 | -0.314 | 0.00683 | -0.051 | -45.903
-4.5 | -0.253 | 0.00666 | -0.052 | -38.031
-4 | -0.192 | 0.00648 | -0.053 | -29.66
-3.5 | -0.131 | 0.00634 | -0.054 | -20.675
-3 | -0.069 | 0.00613 | -0.055 | -11.318
-2.5 | -0.008 | 0.00584 | -0.056 | -1.304
-2 | 0.054 | 0.00556 | -0.057 | 9.776
-1.5 | 0.116 | 0.00541 | -0.058 | 21.512
-1 | 0.178 | 0.00525 | -0.059 | 33.968
-0.5 | 0.24 | 0.00508 | -0.06 | 47.238
0 | 0.302 | 0.00497 | -0.061 | 60.749
0.5 | 0.364 | 0.00501 | -0.062 | 72.661
1 | 0.426 | 0.00528 | -0.063 | 80.695
1.5 | 0.488 | 0.00558 | -0.063 | 87.449
2 | 0.55 | 0.00588 | -0.064 | 93.433
2.5 | 0.611 | 0.00614 | -0.065 | 99.489
3 | 0.671 | 0.00647 | -0.066 | 103.69
3.5 | 0.732 | 0.00694 | -0.067 | 105.432
4 | 0.792 | 0.00709 | -0.068 | 111.748
4.5 | 0.852 | 0.00769 | -0.069 | 110.733
5 | 0.91 | 0.00806 | -0.07 | 113.009
5.5 | 0.968 | 0.00846 | -0.071 | 114.413
6 | 1.024 | 0.00889 | -0.071 | 115.179
6.5 | 1.079 | 0.00932 | -0.072 | 115.77
7 | 1.131 | 0.0097 | -0.073 | 116.619
7.5 | 1.182 | 0.01013 | -0.074 | 116.675
8 | 1.23 | 0.01062 | -0.075 | 115.829
8.5 | 1.274 | 0.01082 | -0.075 | 117.752
9 | 1.31 | 0.01158 | -0.076 | 113.135
9.5 | 1.346 | 0.01213 | -0.076 | 110.902
10 | 1.379 | 0.01266 | -0.077 | 108.957
10.5 | 1.406 | 0.01329 | -0.078 | 105.813
11 | 1.428 | 0.01388 | -0.078 | 102.885
11.5 | 1.445 | 0.01459 | -0.079 | 99.044
12 | 1.457 | 0.01527 | -0.08 | 95.416
12.5 | 1.464 | 0.01612 | -0.08 | 90.797
13 | 1.465 | 0.017 | -0.081 | 86.167
13.5 | 1.46 | 0.0179 | -0.082 | 81.6
14 | 1.45 | 0.019 | -0.082 | 76.296
14.5 | 1.434 | 0.02036 | -0.082 | 70.437
15 | 1.413 | 0.02192 | -0.083 | 64.494
15.5 | 1.389 | 0.02368 | -0.083 | 58.667
16 | 1.359 | 0.02588 | -0.083 | 52.519
16.5 | 1.318 | 0.02894 | -0.083 | 45.538
17 | 1.271 | 0.03316 | -0.083 | 38.346
17.5 | 1.231 | 0.03507 | -0.083 | 35.095
18 | 1.177 | 0.04201 | -0.083 | 28.012

## 124. Re 14M Mach 0.10 (2)
BIGFOIL.COM POLAR EXPORT
NACA64A316
NACA64A316 |  |  |  | Cl Max: | 1.7943 | at alpha= | 20 | deg
XFOIL ncrit=9 |  |  |  | L/D Max: | 117.63 | at alpha= | 8 | deg
Re: | 14000000 |  |  | Cd Min: | 0.04841 | at alpha= | 20 | deg
Mach: | 0.1 |  |  | Cl=0 at alpha= | -2.4205 | deg
|  |  |  | @ Cl=0.1, Cd= | 0.0046537
|  |  |  | @ Cl=0.4, Cd= | 0.0042929
|  |  |  | @ Cl=0.6, Cd= | 0.0058754
alpha (deg) | Cl | Cd | Cm | Cl/Cd
-20 | -1.572 | 0.03243 | -0.0808 | -48.4736
-19.5 | -1.5678 | 0.02854 | -0.0802 | -54.9334
-19 | -1.5617 | 0.025 | -0.0791 | -62.468
-18.5 | -1.5372 | 0.02293 | -0.0781 | -67.0388
-18 | -1.5227 | 0.02035 | -0.0763 | -74.8256
-17.5 | -1.4895 | 0.0184 | -0.0764 | -80.9511
-17 | -1.4493 | 0.01691 | -0.077 | -85.7067
-16.5 | -1.4201 | 0.01563 | -0.075 | -90.8573
-16 | -1.388 | 0.01458 | -0.0729 | -95.1989
-15.5 | -1.3537 | 0.01374 | -0.0707 | -98.5226
-15 | -1.3203 | 0.0129 | -0.0679 | -102.3488
-14.5 | -1.2804 | 0.01234 | -0.0658 | -103.7601
-14 | -1.2436 | 0.01164 | -0.063 | -106.8385
-13.5 | -1.2055 | 0.01114 | -0.0601 | -108.2136
-13 | -1.1579 | 0.01063 | -0.059 | -108.9276
-12.5 | -1.1086 | 0.01014 | -0.0582 | -109.3294
-12 | -1.0572 | 0.00974 | -0.0578 | -108.5421
-11.5 | -1.0046 | 0.00941 | -0.0576 | -106.7588
-11 | -0.9525 | 0.00903 | -0.0572 | -105.4817
-10.5 | -0.9005 | 0.00862 | -0.0568 | -104.4664
-10 | -0.8476 | 0.00826 | -0.0565 | -102.615
-9.5 | -0.7932 | 0.00796 | -0.0565 | -99.6482
-9 | -0.7379 | 0.00769 | -0.0567 | -95.9558
-8.5 | -0.6817 | 0.00745 | -0.057 | -91.5034
-8 | -0.6255 | 0.00718 | -0.0573 | -87.117
-7.5 | -0.5682 | 0.00694 | -0.0579 | -81.8732
-7 | -0.5073 | 0.00674 | -0.0592 | -75.2671
-6.5 | -0.4372 | 0.00654 | -0.0627 | -66.8502
-6 | -0.3798 | 0.00634 | -0.0632 | -59.9054
-5.5 | -0.3236 | 0.00615 | -0.0634 | -52.6179
-5 | -0.2687 | 0.00598 | -0.0634 | -44.9331
-4.5 | -0.2143 | 0.00585 | -0.0632 | -36.6325
-4 | -0.1617 | 0.00567 | -0.0626 | -28.5185
-3.5 | -0.1093 | 0.00553 | -0.0619 | -19.7649
-3 | -0.0579 | 0.00536 | -0.061 | -10.8022
-2.5 | -0.0075 | 0.00518 | -0.0599 | -1.4479
-2 | 0.0397 | 0.00492 | -0.0581 | 8.0691
-1 | 0.1348 | 0.0045 | -0.0547 | 29.9556
0.5 | 0.284 | 0.00412 | -0.051 | 68.932
1 | 0.338 | 0.00415 | -0.0507 | 81.4458
1.5 | 0.3912 | 0.00427 | -0.0502 | 91.6159
2 | 0.445 | 0.00441 | -0.0499 | 100.907
2.5 | 0.4935 | 0.00481 | -0.0486 | 102.5988
3 | 0.5448 | 0.00534 | -0.0481 | 102.0225
3.5 | 0.6015 | 0.00589 | -0.0488 | 102.1222
4 | 0.6742 | 0.00629 | -0.0531 | 107.186
4.5 | 0.7326 | 0.00667 | -0.0541 | 109.8351
5 | 0.7869 | 0.00709 | -0.0542 | 110.9873
5.5 | 0.8397 | 0.00747 | -0.0539 | 112.4096
6 | 0.8918 | 0.00778 | -0.0535 | 114.6272
6.5 | 0.9396 | 0.0081 | -0.0521 | 116
7 | 0.9854 | 0.00852 | -0.0504 | 115.6573
7.5 | 1.0339 | 0.00885 | -0.0493 | 116.8249
8 | 1.0822 | 0.0092 | -0.0482 | 117.6304
8.5 | 1.1284 | 0.0096 | -0.0467 | 117.5417
9 | 1.1727 | 0.01002 | -0.0449 | 117.0359
9.5 | 1.2168 | 0.01046 | -0.0432 | 116.3289
10 | 1.2586 | 0.01097 | -0.0411 | 114.7311
10.5 | 1.2995 | 0.01154 | -0.039 | 112.6083
11 | 1.3399 | 0.01213 | -0.037 | 110.4617
11.5 | 1.3767 | 0.0129 | -0.0345 | 106.7209
12 | 1.416 | 0.0136 | -0.0326 | 104.1176
12.5 | 1.4539 | 0.01438 | -0.0307 | 101.1057
13 | 1.5011 | 0.01511 | -0.0308 | 99.3448
13.5 | 1.5291 | 0.01641 | -0.0276 | 93.181
14 | 1.5609 | 0.01759 | -0.0251 | 88.7379
14.5 | 1.5923 | 0.01884 | -0.0228 | 84.517
15 | 1.6174 | 0.0205 | -0.02 | 78.8976
15.5 | 1.642 | 0.02229 | -0.0174 | 73.6653
16 | 1.6678 | 0.02409 | -0.0152 | 69.232
16.5 | 1.6912 | 0.02616 | -0.013 | 64.6483
17 | 1.7132 | 0.02842 | -0.011 | 60.2815
17.5 | 1.7277 | 0.03134 | -0.0087 | 55.1276
18 | 1.7487 | 0.03392 | -0.0072 | 51.5537
18.5 | 1.7555 | 0.03772 | -0.0051 | 46.5403
19 | 1.7708 | 0.04098 | -0.0039 | 43.2113
19.5 | 1.7825 | 0.04465 | -0.0028 | 39.9216
20 | 1.7943 | 0.04841 | -0.002 | 37.0647

## 125. Re 14M Mach 0.25 (1)
BIGFOIL.COM POLAR EXPORT
NACA64A316
NACA64A316 |  |  |  | Cl Max: | 1.412 | at alpha= | 11.5 | deg
JavaFoil+Calcfoil stall+Eppler ext transition |  |  |  | L/D Max: | 113.711 | at alpha= | 6.5 | deg
Re: | 14000000 |  |  | Cd Min: | 0.005 | at alpha= | 0 | deg
Mach: | 0.25 |  |  | Cl=0 at alpha= | -2.4375 | deg
|  |  |  | @ Cl=0.1, Cd= | 0.0054931
|  |  |  | @ Cl=0.4, Cd= | 0.0051656
|  |  |  | @ Cl=0.6, Cd= | 0.0061256
alpha (deg) | Cl | Cd | Cm | Cl/Cd
-17 | -0.635 | 0.13363 | -0.016 | -4.753
-16.5 | -0.692 | 0.10905 | -0.02 | -6.344
-16 | -0.73 | 0.09665 | -0.022 | -7.556
-15.5 | -0.767 | 0.08343 | -0.024 | -9.189
-15 | -0.848 | 0.04146 | -0.03 | -20.458
-14.5 | -0.885 | 0.03158 | -0.032 | -28.009
-14 | -0.912 | 0.02476 | -0.033 | -36.846
-13.5 | -0.931 | 0.02032 | -0.035 | -45.814
-13 | -0.938 | 0.01804 | -0.036 | -51.988
-12.5 | -0.943 | 0.01526 | -0.037 | -61.787
-12 | -0.944 | 0.01305 | -0.039 | -72.306
-11.5 | -0.93 | 0.01198 | -0.04 | -77.68
-11 | -0.911 | 0.01105 | -0.041 | -82.396
-10.5 | -0.89 | 0.01017 | -0.042 | -87.45
-10 | -0.854 | 0.00967 | -0.043 | -88.362
-9.5 | -0.814 | 0.00922 | -0.044 | -88.321
-9 | -0.77 | 0.0089 | -0.045 | -86.535
-8.5 | -0.722 | 0.00859 | -0.046 | -84.113
-8 | -0.672 | 0.00826 | -0.047 | -81.267
-7.5 | -0.618 | 0.008 | -0.048 | -77.228
-7 | -0.561 | 0.00776 | -0.049 | -72.28
-6.5 | -0.503 | 0.00755 | -0.05 | -66.652
-6 | -0.444 | 0.00735 | -0.051 | -60.346
-5.5 | -0.383 | 0.00715 | -0.052 | -53.596
-5 | -0.322 | 0.00694 | -0.053 | -46.367
-4.5 | -0.26 | 0.00678 | -0.054 | -38.345
-4 | -0.197 | 0.00659 | -0.055 | -29.949
-3.5 | -0.135 | 0.00641 | -0.056 | -20.996
-3 | -0.071 | 0.00619 | -0.057 | -11.513
-2.5 | -0.008 | 0.0059 | -0.058 | -1.325
-2 | 0.056 | 0.00561 | -0.059 | 9.951
-1.5 | 0.12 | 0.00544 | -0.06 | 21.986
-1 | 0.183 | 0.00528 | -0.061 | 34.674
-0.5 | 0.247 | 0.00512 | -0.061 | 48.218
0 | 0.31 | 0.005 | -0.062 | 62.054
0.5 | 0.374 | 0.00506 | -0.063 | 73.907
1 | 0.438 | 0.00532 | -0.064 | 82.286
1.5 | 0.501 | 0.00566 | -0.065 | 88.512
2 | 0.565 | 0.00597 | -0.066 | 94.531
2.5 | 0.628 | 0.00625 | -0.067 | 100.471
3 | 0.689 | 0.00658 | -0.068 | 104.791
3.5 | 0.752 | 0.00709 | -0.069 | 106.071
4 | 0.813 | 0.00724 | -0.07 | 112.308
4.5 | 0.874 | 0.00794 | -0.071 | 110.125
5 | 0.935 | 0.00833 | -0.072 | 112.124
5.5 | 0.993 | 0.00877 | -0.072 | 113.322
6 | 1.05 | 0.00925 | -0.073 | 113.577
6.5 | 1.105 | 0.00972 | -0.074 | 113.711
7 | 1.158 | 0.01022 | -0.075 | 113.317
7.5 | 1.208 | 0.01075 | -0.076 | 112.364
8 | 1.25 | 0.01114 | -0.077 | 112.143
8.5 | 1.287 | 0.01173 | -0.077 | 109.719
9 | 1.323 | 0.0123 | -0.078 | 107.501
9.5 | 1.355 | 0.01289 | -0.078 | 105.129
10 | 1.383 | 0.01355 | -0.079 | 102.047
10.5 | 1.4 | 0.01429 | -0.08 | 97.979
11 | 1.41 | 0.01509 | -0.08 | 93.443
11.5 | 1.412 | 0.01596 | -0.081 | 88.457
12 | 1.405 | 0.01686 | -0.082 | 83.31
12.5 | 1.389 | 0.01795 | -0.082 | 77.398
13 | 1.363 | 0.01926 | -0.083 | 70.78
13.5 | 1.329 | 0.02073 | -0.083 | 64.091
14 | 1.285 | 0.02255 | -0.083 | 57.004
14.5 | 1.232 | 0.02496 | -0.084 | 49.375
15 | 1.165 | 0.02949 | -0.083 | 39.496
15.5 | 1.093 | 0.03391 | -0.083 | 32.245
16 | 0.997 | 0.04765 | -0.08 | 20.923
16.5 | 0.88 | 0.07293 | -0.074 | 12.063

## 126. Re 14M Mach 0.25 (2)
BIGFOIL.COM POLAR EXPORT
NACA64A316
NACA64A316 |  |  |  | Cl Max: | 1.7514 | at alpha= | 19.5 | deg
XFOIL ncrit=9 |  |  |  | L/D Max: | 114.635 | at alpha= | 8 | deg
Re: | 14000000 |  |  | Cd Min: | 0.06692 | at alpha= | 20 | deg
Mach: | 0.25 |  |  | Cl=0 at alpha= | -2.4083 | deg
|  |  |  | @ Cl=0.1, Cd= | 0.0047034
|  |  |  | @ Cl=0.4, Cd= | 0.004268
|  |  |  | @ Cl=0.6, Cd= | 0.0057585
alpha (deg) | Cl | Cd | Cm | Cl/Cd
-20 | -1.488 | 0.05308 | -0.0921 | -28.0332
-19.5 | -1.5046 | 0.04559 | -0.0943 | -33.0029
-19 | -1.5163 | 0.03904 | -0.0955 | -38.8397
-18.5 | -1.5075 | 0.03465 | -0.0953 | -43.5065
-18 | -1.5028 | 0.03029 | -0.0946 | -49.6137
-17.5 | -1.4904 | 0.02673 | -0.0932 | -55.7576
-16.5 | -1.4268 | 0.02108 | -0.0934 | -67.685
-16 | -1.4044 | 0.01865 | -0.091 | -75.3029
-15.5 | -1.3704 | 0.01702 | -0.089 | -80.517
-15 | -1.339 | 0.01543 | -0.0863 | -86.779
-14.5 | -1.3026 | 0.01427 | -0.0835 | -91.2824
-14 | -1.2664 | 0.01323 | -0.0801 | -95.7218
-13.5 | -1.2289 | 0.01233 | -0.0765 | -99.6675
-13 | -1.1849 | 0.01167 | -0.0735 | -101.5338
-12.5 | -1.1425 | 0.01109 | -0.0701 | -103.0207
-12 | -1.0955 | 0.01053 | -0.0675 | -104.0361
-11.5 | -1.041 | 0.01005 | -0.0663 | -103.5821
-11 | -0.9864 | 0.00956 | -0.0652 | -103.1799
-10.5 | -0.9312 | 0.00914 | -0.0642 | -101.8818
-10 | -0.8763 | 0.0087 | -0.0632 | -100.7241
-9.5 | -0.8203 | 0.00832 | -0.0624 | -98.5938
-9 | -0.7636 | 0.00797 | -0.0619 | -95.8093
-8.5 | -0.7051 | 0.00768 | -0.0617 | -91.8099
-8 | -0.6458 | 0.00742 | -0.0617 | -87.035
-7.5 | -0.5869 | 0.00712 | -0.0618 | -82.4298
-7 | -0.525 | 0.00689 | -0.0625 | -76.1974
-6.5 | -0.4545 | 0.00668 | -0.0652 | -68.0389
-6 | -0.3915 | 0.00647 | -0.0663 | -60.51
-5.5 | -0.3338 | 0.00627 | -0.0662 | -53.2376
-5 | -0.2771 | 0.00608 | -0.066 | -45.5757
-4.5 | -0.2213 | 0.00593 | -0.0655 | -37.3187
-4 | -0.1673 | 0.00574 | -0.0647 | -29.1463
-3.5 | -0.1134 | 0.00559 | -0.0638 | -20.2862
-3 | -0.0611 | 0.00542 | -0.0627 | -11.2731
-2.5 | -0.0088 | 0.00524 | -0.0615 | -1.6794
-2 | 0.0392 | 0.00497 | -0.0595 | 7.8873
-1.5 | 0.0887 | 0.00476 | -0.0578 | 18.6345
-1 | 0.1366 | 0.00452 | -0.0557 | 30.2212
-0.5 | 0.185 | 0.00431 | -0.0538 | 42.9234
0.5 | 0.29 | 0.00412 | -0.0517 | 70.3883
1 | 0.3459 | 0.00416 | -0.0514 | 83.149
1.5 | 0.401 | 0.00427 | -0.0509 | 93.911
2 | 0.4576 | 0.00439 | -0.0508 | 104.2369
2.5 | 0.5079 | 0.00481 | -0.0495 | 105.5925
3 | 0.5611 | 0.00538 | -0.049 | 104.2937
3.5 | 0.6238 | 0.00599 | -0.0506 | 104.1402
4 | 0.6921 | 0.0064 | -0.0534 | 108.1406
4.5 | 0.751 | 0.00684 | -0.054 | 109.7953
5 | 0.8022 | 0.00726 | -0.0528 | 110.4959
5.5 | 0.8523 | 0.00764 | -0.0513 | 111.5576
6 | 0.9045 | 0.00796 | -0.0503 | 113.6307
6.5 | 0.9549 | 0.00835 | -0.0489 | 114.3593
7 | 1.0029 | 0.00882 | -0.047 | 113.7075
7.5 | 1.0527 | 0.00919 | -0.0456 | 114.5484
8 | 1.1005 | 0.0096 | -0.0437 | 114.6354
8.5 | 1.1462 | 0.01008 | -0.0415 | 113.7103
9 | 1.1905 | 0.01062 | -0.0391 | 112.0998
9.5 | 1.234 | 0.01122 | -0.0367 | 109.9822
10 | 1.2766 | 0.01187 | -0.0342 | 107.5484
10.5 | 1.3179 | 0.01261 | -0.0316 | 104.5123
11 | 1.3576 | 0.01345 | -0.0288 | 100.9368
11.5 | 1.395 | 0.01445 | -0.0259 | 96.5398
12 | 1.4346 | 0.01542 | -0.0235 | 93.035
12.5 | 1.4721 | 0.01656 | -0.021 | 88.8949
13 | 1.5159 | 0.01782 | -0.0201 | 85.0673
13.5 | 1.5433 | 0.01958 | -0.0165 | 78.8202
14 | 1.5742 | 0.02126 | -0.0136 | 74.0452
14.5 | 1.6031 | 0.02316 | -0.0108 | 69.2185
15 | 1.6281 | 0.0254 | -0.0079 | 64.0984
15.5 | 1.6482 | 0.02815 | -0.005 | 58.5506
16 | 1.6737 | 0.03063 | -0.0027 | 54.6425
16.5 | 1.6888 | 0.03403 | -0.0001 | 49.6268
17 | 1.7065 | 0.03737 | 0.002 | 45.665
17.5 | 1.7219 | 0.04103 | 0.0039 | 41.9669
18 | 1.7341 | 0.04517 | 0.0055 | 38.3905
18.5 | 1.7428 | 0.04969 | 0.0068 | 35.0735
19 | 1.7436 | 0.0552 | 0.0077 | 31.587
19.5 | 1.7514 | 0.06015 | 0.0083 | 29.1172
20 | 1.7435 | 0.06692 | 0.0082 | 26.0535

## 127. Re 14M Mach 0.50 (1)
BIGFOIL.COM POLAR EXPORT
NACA64A316
NACA64A316 |  |  |  | Cl Max: | 1.263 | at alpha= | 8 | deg
JavaFoil+Calcfoil stall+Eppler ext transition |  |  |  | L/D Max: | 108.873 | at alpha= | 4 | deg
Re: | 14000000 |  |  | Cd Min: | 0.00517 | at alpha= | 0 | deg
Mach: | 0.5 |  |  | Cl=0 at alpha= | -2.4366 | deg
|  |  |  | @ Cl=0.1, Cd= | 0.0057539
|  |  |  | @ Cl=0.4, Cd= | 0.0052148
|  |  |  | @ Cl=0.6, Cd= | 0.0061753
alpha (deg) | Cl | Cd | Cm | Cl/Cd
-20 | -0.994 | 0.16714 | -0.018 | -5.947
-19.5 | -0.964 | 0.16441 | -0.018 | -5.864
-19 | -0.936 | 0.15293 | -0.018 | -6.12
-18.5 | -0.908 | 0.14782 | -0.019 | -6.14
-18 | -0.879 | 0.14598 | -0.019 | -6.02
-17.5 | -0.855 | 0.13043 | -0.02 | -6.555
-17 | -0.826 | 0.1262 | -0.021 | -6.546
-16.5 | -0.797 | 0.12142 | -0.021 | -6.56
-16 | -0.768 | 0.11494 | -0.021 | -6.678
-15.5 | -0.746 | 0.09789 | -0.023 | -7.617
-15 | -0.713 | 0.10594 | -0.022 | -6.729
-14.5 | -0.687 | 0.0968 | -0.024 | -7.096
-14 | -0.659 | 0.09018 | -0.024 | -7.309
-13.5 | -0.643 | 0.07439 | -0.028 | -8.64
-13 | -0.598 | 0.09194 | -0.023 | -6.505
-12.5 | -0.571 | 0.0844 | -0.024 | -6.767
-12 | -0.553 | 0.06846 | -0.029 | -8.075
-11.5 | -0.583 | 0.02684 | -0.041 | -21.738
-11 | -0.571 | 0.01781 | -0.044 | -32.043
-10.5 | -0.458 | 0.06911 | -0.025 | -6.623
-10 | -0.494 | 0.02081 | -0.045 | -23.76
-9.5 | -0.482 | 0.01365 | -0.048 | -35.29
-9 | -0.527 | 0.02313 | -0.045 | -22.774
-8.5 | -0.687 | 0.01111 | -0.051 | -61.794
-8 | -0.689 | 0.00997 | -0.053 | -69.142
-7.5 | -0.654 | 0.00933 | -0.054 | -70.183
-7 | -0.605 | 0.00885 | -0.055 | -68.381
-6.5 | -0.549 | 0.00842 | -0.056 | -65.2
-6 | -0.488 | 0.00811 | -0.057 | -60.12
-5.5 | -0.424 | 0.00779 | -0.058 | -54.431
-5 | -0.357 | 0.00749 | -0.059 | -47.7
-4.5 | -0.289 | 0.00724 | -0.06 | -39.977
-4 | -0.22 | 0.00699 | -0.061 | -31.502
-3.5 | -0.15 | 0.00675 | -0.062 | -22.236
-3 | -0.08 | 0.00657 | -0.063 | -12.121
-2.5 | -0.009 | 0.00617 | -0.064 | -1.416
-2 | 0.062 | 0.00587 | -0.066 | 10.64
-1.5 | 0.134 | 0.00565 | -0.067 | 23.654
-1 | 0.205 | 0.00546 | -0.068 | 37.499
-0.5 | 0.276 | 0.00525 | -0.069 | 52.578
0 | 0.347 | 0.00517 | -0.07 | 67.125
0.5 | 0.418 | 0.00523 | -0.071 | 79.994
1 | 0.489 | 0.0053 | -0.072 | 92.291
1.5 | 0.56 | 0.00595 | -0.073 | 94.153
2 | 0.631 | 0.00635 | -0.074 | 99.461
2.5 | 0.702 | 0.00676 | -0.075 | 103.933
3 | 0.77 | 0.00721 | -0.076 | 106.769
3.5 | 0.839 | 0.00789 | -0.077 | 106.317
4 | 0.907 | 0.00833 | -0.078 | 108.873
4.5 | 0.974 | 0.00912 | -0.079 | 106.737
5 | 1.039 | 0.00974 | -0.08 | 106.623
5.5 | 1.095 | 0.01042 | -0.081 | 105.109
6 | 1.146 | 0.01106 | -0.081 | 103.592
6.5 | 1.194 | 0.01181 | -0.082 | 101.106
7 | 1.233 | 0.0126 | -0.083 | 97.878
7.5 | 1.259 | 0.01353 | -0.084 | 93.079
8 | 1.263 | 0.01467 | -0.084 | 86.131
8.5 | 1.225 | 0.0158 | -0.085 | 77.541
9 | 1.021 | 0.01756 | -0.086 | 58.172
9.5 | 0.81 | 0.02004 | -0.086 | 40.409
10 | 0.844 | 0.01993 | -0.087 | 42.346
10.5 | 0.872 | 0.02208 | -0.087 | 39.518
11 | 0.832 | 0.04423 | -0.078 | 18.798
11.5 | 0.935 | 0.02401 | -0.089 | 38.924
12 | 0.943 | 0.03162 | -0.087 | 29.819
12.5 | 0.853 | 0.083 | -0.061 | 10.283
13 | 1.015 | 0.03056 | -0.089 | 33.201

## 128. Re 14M Mach 0.50 (2)
BIGFOIL.COM POLAR EXPORT
NACA64A316
NACA64A316 |  |  |  | Cl Max: | 1.4158 | at alpha= | 11.5 | deg
XFOIL ncrit=9 |  |  |  | L/D Max: | 118.138 | at alpha= | 2.5 | deg
Re: | 14000000 |  |  | Cd Min: | 0.11067 | at alpha= | -15 | deg
Mach: | 0.5 |  |  | Cl=0 at alpha= | -2.3584 | deg
|  |  |  | @ Cl=0.1, Cd= | 0.0048775
|  |  |  | @ Cl=0.4, Cd= | 0.0042623
|  |  |  | @ Cl=0.6, Cd= | 0.0052555
alpha (deg) | Cl | Cd | Cm | Cl/Cd
-15 | -0.6296 | 0.11067 | -0.0734 | -5.689
-14.5 | -0.6411 | 0.10037 | -0.0796 | -6.3874
-14 | -0.6651 | 0.08878 | -0.0867 | -7.4916
-13.5 | -0.6863 | 0.0776 | -0.0929 | -8.8441
-13 | -0.7107 | 0.06535 | -0.1008 | -10.8753
-12.5 | -0.7279 | 0.055 | -0.1077 | -13.2345
-12 | -0.7657 | 0.04404 | -0.1144 | -17.3865
-11.5 | -0.7983 | 0.03512 | -0.1183 | -22.7306
-11 | -0.8248 | 0.02766 | -0.1194 | -29.8192
-10.5 | -0.8519 | 0.02095 | -0.1178 | -40.6635
-10 | -0.873 | 0.0154 | -0.1129 | -56.6883
-9.5 | -0.8668 | 0.01225 | -0.1052 | -70.7592
-9 | -0.841 | 0.01033 | -0.0966 | -81.4134
-8.5 | -0.7973 | 0.00931 | -0.0894 | -85.6391
-8 | -0.7345 | 0.00858 | -0.0855 | -85.6061
-7.5 | -0.6674 | 0.00809 | -0.0827 | -82.4969
-7 | -0.5972 | 0.0077 | -0.0809 | -77.5584
-6.5 | -0.5248 | 0.00733 | -0.0801 | -71.5962
-6 | -0.4442 | 0.00704 | -0.0812 | -63.0966
-5.5 | -0.3776 | 0.00676 | -0.0799 | -55.858
-5 | -0.3127 | 0.00653 | -0.0785 | -47.8867
-4 | -0.1899 | 0.0061 | -0.0749 | -31.1311
-3.5 | -0.1308 | 0.0059 | -0.0729 | -22.1695
-3 | -0.0728 | 0.00571 | -0.0708 | -12.7496
-2.5 | -0.0141 | 0.00554 | -0.0689 | -2.5451
-2 | 0.0357 | 0.0052 | -0.0654 | 6.8654
-1.5 | 0.0897 | 0.00493 | -0.0627 | 18.1947
-1 | 0.1407 | 0.00467 | -0.0595 | 30.1285
-0.5 | 0.1899 | 0.00434 | -0.056 | 43.7558
0 | 0.2422 | 0.00418 | -0.053 | 57.9426
0.5 | 0.3023 | 0.00419 | -0.0517 | 72.148
1 | 0.368 | 0.00418 | -0.0516 | 88.0383
1.5 | 0.4302 | 0.00434 | -0.0508 | 99.1244
2 | 0.5006 | 0.00443 | -0.0517 | 113.0023
2.5 | 0.5647 | 0.00478 | -0.0513 | 118.1381
3 | 0.6278 | 0.00563 | -0.0512 | 111.5098
3.5 | 0.6922 | 0.00642 | -0.0513 | 107.8193
4 | 0.7546 | 0.00682 | -0.0503 | 110.6452
4.5 | 0.8086 | 0.00742 | -0.0477 | 108.9757
5 | 0.8577 | 0.00809 | -0.0441 | 106.0198
5.5 | 0.9108 | 0.00867 | -0.0411 | 105.0519
6 | 0.9629 | 0.0093 | -0.0379 | 103.5376
6.5 | 1.0152 | 0.00998 | -0.0347 | 101.7234
7 | 1.0611 | 0.01094 | -0.0305 | 96.9927
8 | 1.1603 | 0.01288 | -0.0231 | 90.0854
8.5 | 1.2094 | 0.01402 | -0.0194 | 86.2625
9 | 1.2576 | 0.01533 | -0.0154 | 82.0352
9.5 | 1.2999 | 0.01704 | -0.011 | 76.2852
10 | 1.3449 | 0.01879 | -0.0067 | 71.5753
10.5 | 1.381 | 0.02116 | -0.0019 | 65.2647
11 | 1.4091 | 0.0242 | 0.0033 | 58.2273
11.5 | 1.4158 | 0.02872 | 0.0092 | 49.2967
12.5 | 1.3736 | 0.04241 | 0.0185 | 32.3886

## 129. Re 16M Mach 0.00 (1)
BIGFOIL.COM POLAR EXPORT
NACA64A316
NACA64A316 |  |  |  | Cl Max: | 1.477 | at alpha= | 13 | deg
JavaFoil+Calcfoil stall+Eppler ext transition |  |  |  | L/D Max: | 119.791 | at alpha= | 9 | deg
Re: | 16000000 |  |  | Cd Min: | 0.00507 | at alpha= | 0 | deg
Mach: | 0 |  |  | Cl=0 at alpha= | -2.4355 | deg
|  |  |  | @ Cl=0.1, Cd= | 0.0054619
|  |  |  | @ Cl=0.4, Cd= | 0.005371
|  |  |  | @ Cl=0.6, Cd= | 0.0061498
alpha (deg) | Cl | Cd | Cm | Cl/Cd
-19.5 | -0.82 | 0.14341 | -0.015 | -5.719
-19 | -0.877 | 0.09448 | -0.02 | -9.283
-18.5 | -0.928 | 0.06578 | -0.023 | -14.102
-18 | -0.954 | 0.05821 | -0.024 | -16.382
-17.5 | -0.983 | 0.04797 | -0.025 | -20.498
-17 | -1.009 | 0.03992 | -0.026 | -25.29
-16.5 | -1.032 | 0.03346 | -0.028 | -30.841
-16 | -1.05 | 0.02599 | -0.029 | -40.39
-15.5 | -1.048 | 0.02474 | -0.03 | -42.37
-15 | -1.052 | 0.0212 | -0.031 | -49.615
-14.5 | -1.053 | 0.01784 | -0.032 | -59.042
-14 | -1.045 | 0.01644 | -0.033 | -63.593
-13.5 | -1.044 | 0.01388 | -0.035 | -75.203
-13 | -1.031 | 0.01248 | -0.036 | -82.615
-12.5 | -1.01 | 0.0118 | -0.037 | -85.583
-12 | -0.987 | 0.01096 | -0.038 | -90.076
-11.5 | -0.965 | 0.01009 | -0.039 | -95.639
-11 | -0.93 | 0.0097 | -0.04 | -95.857
-10.5 | -0.891 | 0.0093 | -0.041 | -95.81
-10 | -0.85 | 0.00897 | -0.042 | -94.744
-9.5 | -0.805 | 0.0086 | -0.043 | -93.601
-9 | -0.758 | 0.0083 | -0.044 | -91.315
-8.5 | -0.708 | 0.00807 | -0.045 | -87.767
-8 | -0.656 | 0.00785 | -0.046 | -83.611
-7.5 | -0.602 | 0.00763 | -0.047 | -78.879
-7 | -0.546 | 0.00748 | -0.048 | -73.049
-6.5 | -0.489 | 0.00725 | -0.048 | -67.434
-6 | -0.431 | 0.00709 | -0.049 | -60.744
-5.5 | -0.372 | 0.0069 | -0.05 | -53.936
-5 | -0.312 | 0.00671 | -0.051 | -46.565
-4.5 | -0.252 | 0.00654 | -0.052 | -38.547
-4 | -0.191 | 0.00642 | -0.053 | -29.79
-3.5 | -0.13 | 0.00623 | -0.054 | -20.91
-3 | -0.069 | 0.00608 | -0.055 | -11.358
-2.5 | -0.008 | 0.0058 | -0.056 | -1.306
-2 | 0.054 | 0.00564 | -0.057 | 9.591
-1.5 | 0.116 | 0.0054 | -0.058 | 21.43
-1 | 0.177 | 0.00531 | -0.059 | 33.405
-0.5 | 0.239 | 0.00521 | -0.06 | 45.879
0 | 0.301 | 0.00507 | -0.06 | 59.273
0.5 | 0.362 | 0.00523 | -0.061 | 69.207
1 | 0.424 | 0.00546 | -0.062 | 77.614
1.5 | 0.485 | 0.00547 | -0.063 | 88.65
2 | 0.547 | 0.00595 | -0.064 | 91.935
2.5 | 0.608 | 0.00618 | -0.065 | 98.362
3 | 0.667 | 0.00658 | -0.066 | 101.405
3.5 | 0.728 | 0.00691 | -0.067 | 105.331
4 | 0.788 | 0.007 | -0.068 | 112.522
4.5 | 0.847 | 0.00756 | -0.068 | 112.121
5 | 0.906 | 0.0079 | -0.069 | 114.635
5.5 | 0.963 | 0.00828 | -0.07 | 116.33
6 | 1.019 | 0.0087 | -0.071 | 117.181
6.5 | 1.074 | 0.00902 | -0.072 | 118.995
7 | 1.126 | 0.00946 | -0.073 | 119.061
7.5 | 1.177 | 0.00987 | -0.074 | 119.307
8 | 1.226 | 0.01033 | -0.074 | 118.638
8.5 | 1.272 | 0.01082 | -0.075 | 117.597
9 | 1.311 | 0.01095 | -0.076 | 119.791
9.5 | 1.346 | 0.01172 | -0.076 | 114.811
10 | 1.379 | 0.01227 | -0.077 | 112.41
10.5 | 1.407 | 0.01279 | -0.078 | 109.984
11 | 1.431 | 0.01345 | -0.078 | 106.329
11.5 | 1.449 | 0.01405 | -0.079 | 103.14
12 | 1.464 | 0.01477 | -0.079 | 99.081
12.5 | 1.473 | 0.01539 | -0.08 | 95.711
13 | 1.477 | 0.01622 | -0.081 | 91.093
13.5 | 1.477 | 0.01703 | -0.081 | 86.716
14 | 1.47 | 0.01815 | -0.082 | 81.016
14.5 | 1.459 | 0.01922 | -0.082 | 75.881
15 | 1.443 | 0.02065 | -0.083 | 69.86
15.5 | 1.423 | 0.0223 | -0.083 | 63.827
16 | 1.399 | 0.02419 | -0.083 | 57.844
16.5 | 1.366 | 0.0265 | -0.083 | 51.525
17 | 1.325 | 0.02989 | -0.083 | 44.342
17.5 | 1.29 | 0.03157 | -0.084 | 40.86
18 | 1.243 | 0.03677 | -0.083 | 33.818

## 130. Re 16M Mach 0.00 (2)
BIGFOIL.COM POLAR EXPORT
NACA64A316
NACA64A316 |  |  |  | Cl Max: | 1.7719 | at alpha= | 18.5 | deg
XFOIL ncrit=9 |  |  |  | L/D Max: | 120.824 | at alpha= | 8.5 | deg
Re: | 16000000 |  |  | Cd Min: | 0.03444 | at alpha= | 18.5 | deg
Mach: | 0 |  |  | Cl=0 at alpha= | -2.4337 | deg
|  |  |  | @ Cl=0.1, Cd= | 0.0047006
|  |  |  | @ Cl=0.4, Cd= | 0.0043207
|  |  |  | @ Cl=0.6, Cd= | 0.0057924
alpha (deg) | Cl | Cd | Cm | Cl/Cd
-19.5 | -1.585 | 0.02532 | -0.0765 | -62.5987
-19 | -1.5764 | 0.02222 | -0.075 | -70.9451
-18.5 | -1.549 | 0.02056 | -0.074 | -75.3405
-17.5 | -1.488 | 0.01669 | -0.0741 | -89.1552
-17 | -1.459 | 0.0155 | -0.0722 | -94.129
-16.5 | -1.428 | 0.01448 | -0.0702 | -98.6188
-16 | -1.3947 | 0.01365 | -0.068 | -102.1758
-15.5 | -1.3593 | 0.01296 | -0.0658 | -104.8843
-15 | -1.3233 | 0.0123 | -0.0634 | -107.5854
-14.5 | -1.2823 | 0.01181 | -0.0615 | -108.5775
-14 | -1.2491 | 0.01119 | -0.0581 | -111.6265
-13.5 | -1.2038 | 0.01066 | -0.0569 | -112.9268
-13 | -1.1552 | 0.01019 | -0.0563 | -113.366
-12.5 | -1.1054 | 0.00976 | -0.0558 | -113.2582
-12 | -1.0543 | 0.0094 | -0.0555 | -112.1596
-11.5 | -1.002 | 0.00909 | -0.0554 | -110.231
-11 | -0.9497 | 0.00875 | -0.0553 | -108.5371
-10.5 | -0.8978 | 0.00837 | -0.0551 | -107.264
-10 | -0.8449 | 0.00804 | -0.055 | -105.0871
-9.5 | -0.7908 | 0.00775 | -0.0551 | -102.0387
-9 | -0.736 | 0.00749 | -0.0553 | -98.2644
-8.5 | -0.6802 | 0.00726 | -0.0557 | -93.6915
-8 | -0.6243 | 0.00701 | -0.0561 | -89.0585
-7.5 | -0.5663 | 0.00678 | -0.057 | -83.5251
-7 | -0.5058 | 0.0066 | -0.0583 | -76.6364
-6.5 | -0.4373 | 0.00639 | -0.0616 | -68.4351
-6 | -0.3784 | 0.00622 | -0.0625 | -60.836
-5.5 | -0.3222 | 0.00606 | -0.0629 | -53.1683
-5 | -0.268 | 0.00588 | -0.0628 | -45.5782
-4.5 | -0.2139 | 0.00574 | -0.0626 | -37.2648
-4 | -0.1615 | 0.00558 | -0.0621 | -28.9427
-3.5 | -0.109 | 0.00543 | -0.0615 | -20.0737
-3 | -0.058 | 0.00528 | -0.0606 | -10.9848
-2.5 | -0.0063 | 0.00513 | -0.0598 | -1.2281
-2 | 0.0412 | 0.0049 | -0.0582 | 8.4082
-1.5 | 0.0897 | 0.00474 | -0.0567 | 18.9241
-1 | 0.1368 | 0.00456 | -0.055 | 30
0.5 | 0.2825 | 0.00413 | -0.0508 | 68.4019
1 | 0.336 | 0.00414 | -0.0504 | 81.1594
1.5 | 0.3888 | 0.00426 | -0.0499 | 91.2676
2 | 0.4386 | 0.00453 | -0.0489 | 96.8212
2.5 | 0.4883 | 0.00488 | -0.0479 | 100.0615
3 | 0.5401 | 0.00542 | -0.0476 | 99.6494
4 | 0.6736 | 0.00625 | -0.0537 | 107.776
4.5 | 0.733 | 0.00657 | -0.055 | 111.5677
5 | 0.7855 | 0.00698 | -0.0547 | 112.5358
5.5 | 0.8404 | 0.00729 | -0.055 | 115.2812
6 | 0.8934 | 0.00761 | -0.0548 | 117.3982
6.5 | 0.9417 | 0.00796 | -0.0537 | 118.304
7 | 0.9867 | 0.00835 | -0.0519 | 118.1677
7.5 | 1.0353 | 0.00865 | -0.0509 | 119.6879
8 | 1.0832 | 0.00897 | -0.0498 | 120.7581
8.5 | 1.1297 | 0.00935 | -0.0485 | 120.8235
9 | 1.1749 | 0.00974 | -0.047 | 120.6263
9.5 | 1.2195 | 0.01013 | -0.0454 | 120.385
10 | 1.2612 | 0.01062 | -0.0434 | 118.7571
10.5 | 1.3026 | 0.01112 | -0.0415 | 117.1403
11 | 1.3429 | 0.01167 | -0.0395 | 115.0728
11.5 | 1.38 | 0.01237 | -0.0371 | 111.5602
12 | 1.4196 | 0.01299 | -0.0353 | 109.2841
12.5 | 1.4572 | 0.01372 | -0.0333 | 106.2099
13 | 1.4626 | 0.01438 | -0.0247 | 101.7107
13.5 | 1.5353 | 0.01544 | -0.0308 | 99.4365
14 | 1.5673 | 0.0165 | -0.0284 | 94.9879
14.5 | 1.5991 | 0.01762 | -0.0261 | 90.7548
15 | 1.6257 | 0.01907 | -0.0235 | 85.2491
15.5 | 1.6502 | 0.02072 | -0.0208 | 79.6429
16 | 1.6778 | 0.02227 | -0.0187 | 75.339
16.5 | 1.7012 | 0.02415 | -0.0164 | 70.4431
17 | 1.7246 | 0.02615 | -0.0144 | 65.9503
17.5 | 1.7406 | 0.02875 | -0.0121 | 60.5426
18 | 1.7617 | 0.03113 | -0.0104 | 56.5917
18.5 | 1.7719 | 0.03444 | -0.0083 | 51.4489

## 131. Re 16M Mach 0.10 (1)
BIGFOIL.COM POLAR EXPORT
NACA64A316
NACA64A316 |  |  |  | Cl Max: | 1.466 | at alpha= | 13 | deg
JavaFoil+Calcfoil stall+Eppler ext transition |  |  |  | L/D Max: | 119.162 | at alpha= | 7.5 | deg
Re: | 16000000 |  |  | Cd Min: | 0.0051 | at alpha= | 0 | deg
Mach: | 0.1 |  |  | Cl=0 at alpha= | -2.4355 | deg
|  |  |  | @ Cl=0.1, Cd= | 0.0054545
|  |  |  | @ Cl=0.4, Cd= | 0.0053694
|  |  |  | @ Cl=0.6, Cd= | 0.0061449
alpha (deg) | Cl | Cd | Cm | Cl/Cd
-19.5 | -0.771 | 0.15037 | -0.015 | -5.13
-19 | -0.82 | 0.10959 | -0.019 | -7.478
-18.5 | -0.86 | 0.08814 | -0.021 | -9.759
-18 | -0.891 | 0.07757 | -0.022 | -11.481
-17.5 | -0.931 | 0.06038 | -0.024 | -15.417
-17 | -0.969 | 0.04599 | -0.026 | -21.067
-16.5 | -0.997 | 0.0377 | -0.027 | -26.456
-16 | -1.022 | 0.02807 | -0.029 | -36.394
-15.5 | -1.023 | 0.02681 | -0.03 | -38.177
-15 | -1.031 | 0.02257 | -0.031 | -45.698
-14.5 | -1.036 | 0.01879 | -0.032 | -55.156
-14 | -1.031 | 0.01715 | -0.033 | -60.153
-13.5 | -1.031 | 0.01455 | -0.035 | -70.85
-13 | -1.023 | 0.01285 | -0.036 | -79.562
-12.5 | -1.005 | 0.01203 | -0.037 | -83.477
-12 | -0.983 | 0.01113 | -0.038 | -88.301
-11.5 | -0.964 | 0.01028 | -0.039 | -93.695
-11 | -0.93 | 0.00975 | -0.04 | -95.299
-10.5 | -0.892 | 0.00943 | -0.041 | -94.627
-10 | -0.851 | 0.009 | -0.042 | -94.504
-9.5 | -0.807 | 0.0087 | -0.043 | -92.775
-9 | -0.76 | 0.00839 | -0.044 | -90.534
-8.5 | -0.71 | 0.00816 | -0.045 | -87.085
-8 | -0.659 | 0.00792 | -0.046 | -83.136
-7.5 | -0.605 | 0.0077 | -0.047 | -78.553
-7 | -0.548 | 0.00749 | -0.048 | -73.224
-6.5 | -0.491 | 0.00729 | -0.049 | -67.363
-6 | -0.433 | 0.0071 | -0.05 | -60.928
-5.5 | -0.374 | 0.00692 | -0.051 | -53.962
-5 | -0.314 | 0.00676 | -0.051 | -46.41
-4.5 | -0.253 | 0.00657 | -0.052 | -38.55
-4 | -0.192 | 0.00642 | -0.053 | -29.968
-3.5 | -0.131 | 0.00627 | -0.054 | -20.906
-3 | -0.069 | 0.0061 | -0.055 | -11.382
-2.5 | -0.008 | 0.0058 | -0.056 | -1.312
-2 | 0.054 | 0.00564 | -0.057 | 9.63
-1.5 | 0.116 | 0.00539 | -0.058 | 21.581
-1 | 0.178 | 0.00531 | -0.059 | 33.601
-0.5 | 0.24 | 0.00521 | -0.06 | 46.11
0 | 0.302 | 0.0051 | -0.061 | 59.275
0.5 | 0.364 | 0.00523 | -0.062 | 69.559
1 | 0.426 | 0.00547 | -0.063 | 77.931
1.5 | 0.488 | 0.00548 | -0.063 | 89.014
2 | 0.55 | 0.00594 | -0.064 | 92.451
2.5 | 0.611 | 0.00619 | -0.065 | 98.693
3 | 0.671 | 0.0066 | -0.066 | 101.642
3.5 | 0.732 | 0.00693 | -0.067 | 105.556
4 | 0.792 | 0.00702 | -0.068 | 112.842
4.5 | 0.852 | 0.00764 | -0.069 | 111.468
5 | 0.91 | 0.00792 | -0.07 | 114.869
5.5 | 0.968 | 0.00832 | -0.071 | 116.384
6 | 1.024 | 0.00873 | -0.071 | 117.286
6.5 | 1.079 | 0.00915 | -0.072 | 117.843
7 | 1.131 | 0.00958 | -0.073 | 118.152
7.5 | 1.182 | 0.00992 | -0.074 | 119.162
8 | 1.23 | 0.0104 | -0.075 | 118.349
8.5 | 1.276 | 0.01097 | -0.076 | 116.288
9 | 1.313 | 0.01134 | -0.076 | 115.751
9.5 | 1.347 | 0.01185 | -0.077 | 113.682
10 | 1.381 | 0.01241 | -0.077 | 111.218
10.5 | 1.407 | 0.01299 | -0.078 | 108.299
11 | 1.429 | 0.01363 | -0.079 | 104.838
11.5 | 1.446 | 0.01426 | -0.079 | 101.459
12 | 1.458 | 0.015 | -0.08 | 97.215
12.5 | 1.465 | 0.01572 | -0.08 | 93.187
13 | 1.466 | 0.01658 | -0.081 | 88.416
13.5 | 1.462 | 0.01744 | -0.082 | 83.822
14 | 1.452 | 0.01839 | -0.082 | 78.944
14.5 | 1.435 | 0.01995 | -0.082 | 71.912
15 | 1.415 | 0.02148 | -0.083 | 65.842
15.5 | 1.391 | 0.02299 | -0.083 | 60.484
16 | 1.361 | 0.0251 | -0.084 | 54.238
16.5 | 1.321 | 0.02789 | -0.084 | 47.363
17 | 1.275 | 0.03186 | -0.083 | 40.009
17.5 | 1.234 | 0.03369 | -0.084 | 36.619
18 | 1.177 | 0.04149 | -0.083 | 28.375

## 132. Re 16M Mach 0.10 (2)
BIGFOIL.COM POLAR EXPORT
NACA64A316
NACA64A316 |  |  |  | Cl Max: | 1.7712 | at alpha= | 18.5 | deg
XFOIL ncrit=9 |  |  |  | L/D Max: | 120.388 | at alpha= | 8 | deg
Re: | 16000000 |  |  | Cd Min: | 0.03632 | at alpha= | 18.5 | deg
Mach: | 0.1 |  |  | Cl=0 at alpha= | -2.4328 | deg
|  |  |  | @ Cl=0.1, Cd= | 0.0047016
|  |  |  | @ Cl=0.4, Cd= | 0.004308
|  |  |  | @ Cl=0.6, Cd= | 0.0057862
alpha (deg) | Cl | Cd | Cm | Cl/Cd
-20 | -1.5901 | 0.03088 | -0.0807 | -51.4929
-19.5 | -1.5799 | 0.02754 | -0.0801 | -57.3675
-19 | -1.5727 | 0.02413 | -0.0788 | -65.1761
-18.5 | -1.5471 | 0.02218 | -0.0778 | -69.752
-17.5 | -1.4902 | 0.0176 | -0.0779 | -84.6705
-17 | -1.4626 | 0.01623 | -0.0759 | -90.1171
-16.5 | -1.4323 | 0.01504 | -0.0738 | -95.2327
-16 | -1.3998 | 0.01407 | -0.0716 | -99.4883
-15.5 | -1.3648 | 0.0133 | -0.0692 | -102.6165
-15 | -1.3278 | 0.01263 | -0.0668 | -105.1306
-14.5 | -1.2873 | 0.01208 | -0.0647 | -106.5646
-14 | -1.2516 | 0.0114 | -0.0617 | -109.7895
-13.5 | -1.2117 | 0.01086 | -0.0591 | -111.5746
-13 | -1.163 | 0.01037 | -0.0582 | -112.1504
-12.5 | -1.1131 | 0.00989 | -0.0575 | -112.548
-12 | -1.0615 | 0.00951 | -0.0571 | -111.6193
-11.5 | -1.0088 | 0.00919 | -0.0569 | -109.7715
-10.5 | -0.9035 | 0.00846 | -0.0563 | -106.7967
-10 | -0.8502 | 0.00811 | -0.0561 | -104.8335
-9.5 | -0.7958 | 0.00781 | -0.0561 | -101.895
-9 | -0.7407 | 0.00754 | -0.0562 | -98.2361
-8.5 | -0.6844 | 0.00731 | -0.0565 | -93.6252
-8 | -0.628 | 0.00705 | -0.0569 | -89.078
-7.5 | -0.5699 | 0.00681 | -0.0576 | -83.6858
-7 | -0.5088 | 0.00662 | -0.059 | -76.858
-6.5 | -0.4403 | 0.00642 | -0.062 | -68.5826
-6 | -0.3808 | 0.00624 | -0.063 | -61.0256
-5.5 | -0.3241 | 0.00608 | -0.0634 | -53.3059
-5 | -0.2695 | 0.0059 | -0.0633 | -45.678
-4.5 | -0.2152 | 0.00575 | -0.063 | -37.4261
-4 | -0.1624 | 0.00559 | -0.0625 | -29.0519
-3.5 | -0.1098 | 0.00544 | -0.0618 | -20.1838
-3 | -0.0584 | 0.00528 | -0.0609 | -11.0606
-2.5 | -0.0064 | 0.00514 | -0.0601 | -1.2451
-2 | 0.0412 | 0.0049 | -0.0585 | 8.4082
-1.5 | 0.0899 | 0.00474 | -0.057 | 18.9662
-1 | 0.1372 | 0.00456 | -0.0552 | 30.0877
0 | 0.232 | 0.00411 | -0.0517 | 56.4477
0.5 | 0.2837 | 0.00413 | -0.0509 | 68.6925
1 | 0.3375 | 0.00414 | -0.0506 | 81.5217
1.5 | 0.3907 | 0.00426 | -0.0501 | 91.7136
2 | 0.4411 | 0.00452 | -0.0491 | 97.5885
2.5 | 0.4909 | 0.00488 | -0.0481 | 100.5943
3 | 0.5431 | 0.00543 | -0.0478 | 100.0184
4 | 0.6773 | 0.00627 | -0.0539 | 108.0223
4.5 | 0.7363 | 0.00659 | -0.0549 | 111.7299
5 | 0.7891 | 0.00702 | -0.0546 | 112.4074
5.5 | 0.8442 | 0.00733 | -0.0549 | 115.1705
6 | 0.8966 | 0.00766 | -0.0545 | 117.0496
6.5 | 0.9435 | 0.008 | -0.0529 | 117.9375
7 | 0.9896 | 0.0084 | -0.0512 | 117.8095
7.5 | 1.0386 | 0.0087 | -0.0502 | 119.3793
8 | 1.0871 | 0.00903 | -0.0491 | 120.3876
8.5 | 1.1338 | 0.00942 | -0.0477 | 120.3609
9 | 1.1786 | 0.00983 | -0.046 | 119.8983
9.5 | 1.2231 | 0.01024 | -0.0443 | 119.4434
10 | 1.2648 | 0.01075 | -0.0422 | 117.6558
10.5 | 1.3064 | 0.01127 | -0.0402 | 115.9184
11 | 1.3464 | 0.01187 | -0.038 | 113.4288
11.5 | 1.3839 | 0.0126 | -0.0356 | 109.8333
12 | 1.4233 | 0.01326 | -0.0336 | 107.3379
12.5 | 1.4607 | 0.01404 | -0.0314 | 104.0385
13 | 1.4671 | 0.01475 | -0.023 | 99.4644
13.5 | 1.5379 | 0.01593 | -0.0287 | 96.5411
14 | 1.5694 | 0.01709 | -0.0261 | 91.8315
14.5 | 1.6008 | 0.01832 | -0.0237 | 87.3799
15 | 1.6283 | 0.0198 | -0.0211 | 82.2374
15.5 | 1.6518 | 0.02163 | -0.0183 | 76.3662
16 | 1.6807 | 0.02319 | -0.0162 | 72.4752
16.5 | 1.7013 | 0.0254 | -0.0137 | 66.9803
17 | 1.7246 | 0.02754 | -0.0117 | 62.6216
17.5 | 1.7394 | 0.03036 | -0.0094 | 57.2925
18 | 1.7595 | 0.03298 | -0.0077 | 53.3505
18.5 | 1.7712 | 0.03632 | -0.0058 | 48.7665

## 133. Re 16M Mach 0.25 (1)
BIGFOIL.COM POLAR EXPORT
NACA64A316
NACA64A316 |  |  |  | Cl Max: | 1.413 | at alpha= | 11.5 | deg
JavaFoil+Calcfoil stall+Eppler ext transition |  |  |  | L/D Max: | 115.774 | at alpha= | 6 | deg
Re: | 16000000 |  |  | Cd Min: | 0.0051 | at alpha= | 0 | deg
Mach: | 0.25 |  |  | Cl=0 at alpha= | -2.4375 | deg
|  |  |  | @ Cl=0.1, Cd= | 0.0055213
|  |  |  | @ Cl=0.4, Cd= | 0.0053597
|  |  |  | @ Cl=0.6, Cd= | 0.0061789
alpha (deg) | Cl | Cd | Cm | Cl/Cd
-17.5 | -0.582 | 0.14403 | -0.015 | -4.04
-17 | -0.635 | 0.13317 | -0.016 | -4.766
-16.5 | -0.693 | 0.10685 | -0.02 | -6.489
-16 | -0.731 | 0.09556 | -0.022 | -7.65
-15.5 | -0.774 | 0.07687 | -0.025 | -10.073
-15 | -0.85 | 0.04023 | -0.03 | -21.136
-14.5 | -0.889 | 0.02942 | -0.032 | -30.234
-14 | -0.914 | 0.02413 | -0.033 | -37.873
-13.5 | -0.932 | 0.01979 | -0.035 | -47.093
-13 | -0.939 | 0.01758 | -0.036 | -53.413
-12.5 | -0.947 | 0.01457 | -0.037 | -64.999
-12 | -0.945 | 0.01276 | -0.039 | -74.087
-11.5 | -0.932 | 0.01171 | -0.04 | -79.533
-11 | -0.912 | 0.01088 | -0.041 | -83.767
-10.5 | -0.89 | 0.00996 | -0.042 | -89.351
-10 | -0.854 | 0.0095 | -0.043 | -89.885
-9.5 | -0.814 | 0.00904 | -0.044 | -90.097
-9 | -0.77 | 0.00872 | -0.045 | -88.292
-8.5 | -0.722 | 0.00844 | -0.046 | -85.614
-8 | -0.672 | 0.00819 | -0.047 | -81.981
-7.5 | -0.618 | 0.00786 | -0.048 | -78.631
-7 | -0.561 | 0.00764 | -0.049 | -73.424
-6.5 | -0.503 | 0.00747 | -0.05 | -67.338
-6 | -0.444 | 0.00723 | -0.051 | -61.336
-5.5 | -0.383 | 0.00703 | -0.052 | -54.523
-5 | -0.322 | 0.00683 | -0.053 | -47.135
-4.5 | -0.26 | 0.00667 | -0.054 | -38.992
-4 | -0.198 | 0.00649 | -0.055 | -30.414
-3.5 | -0.135 | 0.00633 | -0.056 | -21.258
-3 | -0.071 | 0.00617 | -0.057 | -11.548
-2.5 | -0.008 | 0.00584 | -0.058 | -1.339
-2 | 0.056 | 0.0057 | -0.059 | 9.799
-1.5 | 0.12 | 0.00544 | -0.06 | 21.987
-1 | 0.183 | 0.00535 | -0.061 | 34.211
-0.5 | 0.247 | 0.00524 | -0.061 | 47.149
0 | 0.31 | 0.0051 | -0.062 | 60.937
0.5 | 0.374 | 0.00525 | -0.063 | 71.195
1 | 0.438 | 0.00552 | -0.064 | 79.236
1.5 | 0.501 | 0.00578 | -0.065 | 86.731
2 | 0.565 | 0.00604 | -0.066 | 93.508
2.5 | 0.628 | 0.00629 | -0.067 | 99.802
3 | 0.689 | 0.00672 | -0.068 | 102.609
3.5 | 0.752 | 0.00707 | -0.069 | 106.29
4 | 0.813 | 0.00721 | -0.07 | 112.789
4.5 | 0.874 | 0.00782 | -0.071 | 111.824
5 | 0.935 | 0.00819 | -0.072 | 114.038
5.5 | 0.993 | 0.00862 | -0.072 | 115.254
6 | 1.05 | 0.00907 | -0.073 | 115.774
6.5 | 1.105 | 0.00956 | -0.074 | 115.628
7 | 1.158 | 0.01001 | -0.075 | 115.696
7.5 | 1.208 | 0.01051 | -0.076 | 114.911
8 | 1.254 | 0.01105 | -0.077 | 113.537
8.5 | 1.289 | 0.01147 | -0.077 | 112.376
9 | 1.324 | 0.01203 | -0.078 | 110.086
9.5 | 1.356 | 0.01266 | -0.078 | 107.157
10 | 1.384 | 0.01324 | -0.079 | 104.469
10.5 | 1.401 | 0.01396 | -0.08 | 100.341
11 | 1.411 | 0.01481 | -0.08 | 95.264
11.5 | 1.413 | 0.01559 | -0.081 | 90.621
12 | 1.406 | 0.01644 | -0.082 | 85.507
12.5 | 1.391 | 0.0175 | -0.082 | 79.456
13 | 1.365 | 0.01871 | -0.083 | 72.949
13.5 | 1.33 | 0.02016 | -0.083 | 65.99
14 | 1.286 | 0.02221 | -0.084 | 57.885
14.5 | 1.234 | 0.02422 | -0.084 | 50.953
15 | 1.166 | 0.02869 | -0.083 | 40.655
15.5 | 1.092 | 0.03396 | -0.083 | 32.162
16 | 1.003 | 0.04432 | -0.081 | 22.637
16.5 | 0.894 | 0.06337 | -0.077 | 14.11

## 134. Re 16M Mach 0.25 (2)
BIGFOIL.COM POLAR EXPORT
NACA64A316
NACA64A316 |  |  |  | Cl Max: | 1.7592 | at alpha= | 18.5 | deg
XFOIL ncrit=9 |  |  |  | L/D Max: | 117.328 | at alpha= | 7.5 | deg
Re: | 16000000 |  |  | Cd Min: | 0.05114 | at alpha= | -20 | deg
Mach: | 0.25 |  |  | Cl=0 at alpha= | -2.4191 | deg
|  |  |  | @ Cl=0.1, Cd= | 0.0047238
|  |  |  | @ Cl=0.4, Cd= | 0.0042484
|  |  |  | @ Cl=0.6, Cd= | 0.0057996
alpha (deg) | Cl | Cd | Cm | Cl/Cd
-20 | -1.5071 | 0.05114 | -0.0931 | -29.4701
-19.5 | -1.5261 | 0.04359 | -0.0952 | -35.0103
-19 | -1.5377 | 0.03719 | -0.0961 | -41.3471
-18.5 | -1.5279 | 0.03299 | -0.0957 | -46.314
-18 | -1.5218 | 0.02884 | -0.0946 | -52.767
-17 | -1.4724 | 0.02237 | -0.0942 | -65.8203
-16.5 | -1.4452 | 0.02003 | -0.0926 | -72.1518
-16 | -1.4195 | 0.0178 | -0.0903 | -79.7472
-15.5 | -1.3853 | 0.01625 | -0.088 | -85.2492
-15 | -1.3522 | 0.01482 | -0.0852 | -91.2416
-14.5 | -1.3152 | 0.01374 | -0.0822 | -95.7205
-14 | -1.2759 | 0.01287 | -0.079 | -99.1375
-13.5 | -1.2364 | 0.01206 | -0.0755 | -102.5207
-13 | -1.1924 | 0.01141 | -0.0724 | -104.5048
-12.5 | -1.15 | 0.01089 | -0.0689 | -105.6015
-12 | -1.1009 | 0.01026 | -0.0667 | -107.3002
-11.5 | -1.0462 | 0.00978 | -0.0656 | -106.9734
-11 | -0.9913 | 0.00932 | -0.0644 | -106.3627
-10.5 | -0.9357 | 0.00892 | -0.0635 | -104.8991
-10 | -0.8798 | 0.00854 | -0.0626 | -103.0211
-9.5 | -0.8234 | 0.00816 | -0.0619 | -100.9069
-9 | -0.7664 | 0.00781 | -0.0614 | -98.1306
-8.5 | -0.708 | 0.00752 | -0.0612 | -94.1489
-8 | -0.6491 | 0.00727 | -0.0611 | -89.2847
-7.5 | -0.5895 | 0.00699 | -0.0613 | -84.3348
-7 | -0.5261 | 0.00677 | -0.0624 | -77.7105
-6.5 | -0.4566 | 0.00656 | -0.0648 | -69.6037
-6 | -0.3938 | 0.00635 | -0.0659 | -62.0157
-5.5 | -0.335 | 0.00616 | -0.066 | -54.3831
-5 | -0.2782 | 0.00599 | -0.0658 | -46.4441
-4.5 | -0.2226 | 0.00582 | -0.0653 | -38.2474
-4 | -0.1677 | 0.00567 | -0.0646 | -29.5767
-3.5 | -0.1142 | 0.0055 | -0.0637 | -20.7636
-3 | -0.0608 | 0.00534 | -0.0628 | -11.3858
-2.5 | -0.0079 | 0.00521 | -0.0617 | -1.5163
-2 | 0.0409 | 0.00493 | -0.0599 | 8.2961
-1.5 | 0.0908 | 0.00476 | -0.0582 | 19.0756
-1 | 0.1391 | 0.00457 | -0.0562 | 30.4376
-0.5 | 0.1877 | 0.0044 | -0.0543 | 42.6591
1 | 0.3455 | 0.00414 | -0.0513 | 83.4541
1.5 | 0.4008 | 0.00425 | -0.0509 | 94.3059
2 | 0.4545 | 0.00448 | -0.0502 | 101.4509
3 | 0.5595 | 0.00546 | -0.0487 | 102.4725
3.5 | 0.6239 | 0.006 | -0.0507 | 103.9833
4 | 0.6963 | 0.00637 | -0.0543 | 109.3093
4.5 | 0.7541 | 0.00675 | -0.0546 | 111.7185
5 | 0.8067 | 0.0072 | -0.0537 | 112.0417
5.5 | 0.8576 | 0.00752 | -0.0524 | 114.0426
6 | 0.9077 | 0.00787 | -0.0509 | 115.3367
6.5 | 0.9593 | 0.00821 | -0.0497 | 116.8453
7 | 1.0082 | 0.00865 | -0.0481 | 116.5549
7.5 | 1.0583 | 0.00902 | -0.0466 | 117.3282
8 | 1.1054 | 0.00945 | -0.0445 | 116.9735
8.5 | 1.152 | 0.00989 | -0.0425 | 116.4813
9 | 1.1982 | 0.01036 | -0.0404 | 115.6564
9.5 | 1.241 | 0.01097 | -0.0378 | 113.1267
10 | 1.2847 | 0.01156 | -0.0353 | 111.1332
10.5 | 1.3253 | 0.01232 | -0.0326 | 107.5731
11 | 1.3653 | 0.01312 | -0.0298 | 104.0625
11.5 | 1.4046 | 0.01401 | -0.0271 | 100.257
12 | 1.4441 | 0.01496 | -0.0246 | 96.5307
12.5 | 1.4786 | 0.01618 | -0.0215 | 91.3844
13 | 1.4878 | 0.01737 | -0.0136 | 85.6534
13.5 | 1.552 | 0.01906 | -0.0173 | 81.4271
14 | 1.5864 | 0.0205 | -0.0147 | 77.3854
14.5 | 1.6156 | 0.02234 | -0.0117 | 72.3187
15 | 1.6378 | 0.02472 | -0.0085 | 66.254
15.5 | 1.6602 | 0.02726 | -0.0056 | 60.9024
16 | 1.6851 | 0.02975 | -0.0032 | 56.642
16.5 | 1.7033 | 0.03287 | -0.0006 | 51.8193
17 | 1.7222 | 0.03608 | 0.0015 | 47.7328
17.5 | 1.7359 | 0.03982 | 0.0035 | 43.5937
18 | 1.7526 | 0.04351 | 0.0052 | 40.2804
18.5 | 1.7592 | 0.04818 | 0.0067 | 36.5131

## 135. Re 16M Mach 0.50 (1)
BIGFOIL.COM POLAR EXPORT
NACA64A316
NACA64A316 |  |  |  | Cl Max: | 1.264 | at alpha= | 8 | deg
JavaFoil+Calcfoil stall+Eppler ext transition |  |  |  | L/D Max: | 109.585 | at alpha= | 5.5 | deg
Re: | 16000000 |  |  | Cd Min: | 0.00515 | at alpha= | 0 | deg
Mach: | 0.5 |  |  | Cl=0 at alpha= | -2.4366 | deg
|  |  |  | @ Cl=0.1, Cd= | 0.0057822
|  |  |  | @ Cl=0.4, Cd= | 0.0051873
|  |  |  | @ Cl=0.6, Cd= | 0.006279
alpha (deg) | Cl | Cd | Cm | Cl/Cd
-20 | -0.993 | 0.17319 | -0.018 | -5.731
-19.5 | -0.964 | 0.16768 | -0.018 | -5.747
-19 | -0.935 | 0.16566 | -0.018 | -5.646
-18.5 | -0.907 | 0.15774 | -0.019 | -5.748
-18 | -0.878 | 0.15602 | -0.019 | -5.627
-17.5 | -0.853 | 0.13849 | -0.02 | -6.157
-17 | -0.825 | 0.13236 | -0.02 | -6.229
-16.5 | -0.795 | 0.12815 | -0.02 | -6.207
-16 | -0.766 | 0.12475 | -0.02 | -6.143
-15.5 | -0.741 | 0.10759 | -0.022 | -6.885
-15 | -0.714 | 0.10497 | -0.023 | -6.799
-14.5 | -0.688 | 0.09469 | -0.024 | -7.267
-14 | -0.662 | 0.0875 | -0.025 | -7.56
-13.5 | -0.663 | 0.05899 | -0.032 | -11.232
-13 | -0.598 | 0.09162 | -0.023 | -6.529
-12.5 | -0.572 | 0.0829 | -0.024 | -6.897
-12 | -0.559 | 0.06272 | -0.031 | -8.918
-11.5 | -0.589 | 0.02413 | -0.041 | -24.411
-11 | -0.572 | 0.01707 | -0.044 | -33.541
-10.5 | -0.458 | 0.06827 | -0.026 | -6.709
-10 | -0.498 | 0.01911 | -0.045 | -26.072
-9.5 | -0.483 | 0.01323 | -0.048 | -36.528
-9 | -0.474 | 0.05144 | -0.032 | -9.217
-8.5 | -0.688 | 0.01086 | -0.051 | -63.31
-8 | -0.689 | 0.00979 | -0.053 | -70.452
-7.5 | -0.654 | 0.00914 | -0.054 | -71.604
-7 | -0.605 | 0.00869 | -0.055 | -69.628
-6.5 | -0.549 | 0.00826 | -0.056 | -66.463
-6 | -0.488 | 0.00796 | -0.057 | -61.311
-5.5 | -0.424 | 0.00769 | -0.058 | -55.069
-5 | -0.357 | 0.00735 | -0.059 | -48.622
-4.5 | -0.289 | 0.00712 | -0.06 | -40.62
-4 | -0.22 | 0.00689 | -0.061 | -31.943
-3.5 | -0.15 | 0.00668 | -0.062 | -22.493
-3 | -0.08 | 0.00647 | -0.063 | -12.309
-2.5 | -0.009 | 0.00611 | -0.064 | -1.431
-2 | 0.062 | 0.00593 | -0.066 | 10.524
-1.5 | 0.134 | 0.00565 | -0.067 | 23.664
-1 | 0.205 | 0.00551 | -0.068 | 37.139
-0.5 | 0.276 | 0.0054 | -0.069 | 51.079
0 | 0.347 | 0.00515 | -0.07 | 67.338
0.5 | 0.418 | 0.0052 | -0.071 | 80.353
1 | 0.489 | 0.00576 | -0.072 | 84.905
1.5 | 0.56 | 0.00611 | -0.073 | 91.726
2 | 0.631 | 0.00641 | -0.074 | 98.45
2.5 | 0.702 | 0.00681 | -0.075 | 103.075
3 | 0.77 | 0.00745 | -0.076 | 103.347
3.5 | 0.839 | 0.00785 | -0.077 | 106.874
4 | 0.907 | 0.00865 | -0.078 | 104.88
4.5 | 0.974 | 0.00897 | -0.079 | 108.581
5 | 1.039 | 0.00963 | -0.08 | 107.909
5.5 | 1.099 | 0.01002 | -0.081 | 109.585
6 | 1.148 | 0.01087 | -0.081 | 105.575
6.5 | 1.195 | 0.01158 | -0.082 | 103.198
7 | 1.234 | 0.01235 | -0.083 | 99.912
7.5 | 1.26 | 0.01325 | -0.084 | 95.076
8 | 1.264 | 0.01434 | -0.085 | 88.131
8.5 | 1.226 | 0.01546 | -0.085 | 79.299
9 | 1.022 | 0.01717 | -0.086 | 59.516
9.5 | 0.811 | 0.01954 | -0.086 | 41.51
10 | 0.845 | 0.01947 | -0.087 | 43.392
10.5 | 0.873 | 0.02156 | -0.088 | 40.515
11 | 0.866 | 0.0327 | -0.083 | 26.469
11.5 | 0.936 | 0.02329 | -0.089 | 40.186
12 | 0.949 | 0.02972 | -0.088 | 31.926
12.5 | 0.861 | 0.0781 | -0.065 | 11.03
13 | 1.019 | 0.02909 | -0.09 | 35.024

## 136. Re 16M Mach 0.50 (2)
BIGFOIL.COM POLAR EXPORT
NACA64A316
NACA64A316 |  |  |  | Cl Max: | 1.4279 | at alpha= | 11.5 | deg
XFOIL ncrit=9 |  |  |  | L/D Max: | 114.068 | at alpha= | 2 | deg
Re: | 16000000 |  |  | Cd Min: | 0.13329 | at alpha= | 16.5 | deg
Mach: | 0.5 |  |  | Cl=0 at alpha= | -99 | deg
|  |  |  | @ Cl=0.1, Cd= | 0.00415
|  |  |  | @ Cl=0.4, Cd= | 0.0042318
|  |  |  | @ Cl=0.6, Cd= | 0.0053766
alpha (deg) | Cl | Cd | Cm | Cl/Cd
0 | 0.2444 | 0.00415 | -0.0535 | 58.8916
0.5 | 0.3044 | 0.00414 | -0.0521 | 73.5266
1 | 0.3693 | 0.00413 | -0.0519 | 89.4189
1.5 | 0.4296 | 0.00433 | -0.0507 | 99.2148
2 | 0.5019 | 0.0044 | -0.052 | 114.0682
2.5 | 0.5592 | 0.00495 | -0.0503 | 112.9697
3 | 0.6338 | 0.00573 | -0.0527 | 110.6108
3.5 | 0.6938 | 0.00642 | -0.0517 | 108.0685
4 | 0.7563 | 0.00682 | -0.0507 | 110.8944
4.5 | 0.8117 | 0.00736 | -0.0483 | 110.2853
5 | 0.8616 | 0.00799 | -0.0447 | 107.8348
5.5 | 0.9156 | 0.00854 | -0.0419 | 107.2131
6 | 0.9695 | 0.0091 | -0.0389 | 106.5385
6.5 | 1.0202 | 0.00981 | -0.0354 | 103.9959
7 | 1.0683 | 0.01069 | -0.0314 | 99.9345
7.5 | 1.1188 | 0.01156 | -0.0278 | 96.782
8 | 1.1689 | 0.01254 | -0.0241 | 93.2137
8.5 | 1.2187 | 0.01363 | -0.0203 | 89.4131
9 | 1.2666 | 0.01493 | -0.0163 | 84.8359
9.5 | 1.3111 | 0.01651 | -0.0118 | 79.4125
10 | 1.3566 | 0.01821 | -0.0075 | 74.4975
10.5 | 1.3944 | 0.02046 | -0.0027 | 68.1525
11 | 1.4233 | 0.02342 | 0.0027 | 60.7728
11.5 | 1.4279 | 0.02801 | 0.0088 | 50.9782
12 | 1.4095 | 0.03434 | 0.0145 | 41.0454
12.5 | 1.3818 | 0.04177 | 0.0188 | 33.0812
14 | 1.2638 | 0.07235 | 0.0179 | 17.4679
14.5 | 1.2265 | 0.084 | 0.0143 | 14.6012
16 | 1.1417 | 0.1204 | -0.003 | 9.4826
16.5 | 1.117 | 0.13329 | -0.0102 | 8.3802

## 137. Re 18M Mach 0.00 (1)
BIGFOIL.COM POLAR EXPORT
NACA64A316
NACA64A316 |  |  |  | Cl Max: | 1.478 | at alpha= | 13 | deg
JavaFoil+Calcfoil stall+Eppler ext transition |  |  |  | L/D Max: | 121.531 | at alpha= | 7.5 | deg
Re: | 18000000 |  |  | Cd Min: | 0.00525 | at alpha= | -0.5 | deg
Mach: | 0 |  |  | Cl=0 at alpha= | -2.4355 | deg
|  |  |  | @ Cl=0.1, Cd= | 0.0054865
|  |  |  | @ Cl=0.4, Cd= | 0.0053903
|  |  |  | @ Cl=0.6, Cd= | 0.006202
alpha (deg) | Cl | Cd | Cm | Cl/Cd
-19.5 | -0.819 | 0.14438 | -0.015 | -5.676
-19 | -0.884 | 0.0874 | -0.021 | -10.118
-18.5 | -0.934 | 0.06104 | -0.023 | -15.302
-18 | -0.959 | 0.0542 | -0.024 | -17.699
-17.5 | -0.985 | 0.04706 | -0.025 | -20.923
-17 | -1.014 | 0.03765 | -0.027 | -26.929
-16.5 | -1.036 | 0.03178 | -0.028 | -32.585
-16 | -1.047 | 0.02677 | -0.029 | -39.11
-15.5 | -1.051 | 0.02371 | -0.03 | -44.327
-15 | -1.053 | 0.02072 | -0.031 | -50.819
-14.5 | -1.055 | 0.01725 | -0.032 | -61.18
-14 | -1.05 | 0.01557 | -0.034 | -67.414
-13.5 | -1.046 | 0.01346 | -0.035 | -77.718
-13 | -1.032 | 0.01225 | -0.036 | -84.255
-12.5 | -1.011 | 0.0116 | -0.037 | -87.145
-12 | -0.99 | 0.00978 | -0.038 | -101.286
-11.5 | -0.965 | 0.01003 | -0.039 | -96.175
-11 | -0.93 | 0.00951 | -0.04 | -97.79
-10.5 | -0.891 | 0.00914 | -0.041 | -97.558
-10 | -0.85 | 0.00881 | -0.042 | -96.486
-9.5 | -0.805 | 0.00847 | -0.043 | -95.044
-9 | -0.758 | 0.00824 | -0.044 | -91.913
-8.5 | -0.708 | 0.00795 | -0.045 | -89.02
-8 | -0.656 | 0.00773 | -0.046 | -84.864
-7.5 | -0.602 | 0.00756 | -0.047 | -79.67
-7 | -0.546 | 0.00735 | -0.048 | -74.289
-6.5 | -0.489 | 0.00714 | -0.048 | -68.447
-6 | -0.431 | 0.00699 | -0.049 | -61.662
-5.5 | -0.372 | 0.0068 | -0.05 | -54.683
-5 | -0.312 | 0.00665 | -0.051 | -46.942
-4.5 | -0.252 | 0.00648 | -0.052 | -38.913
-4 | -0.191 | 0.00631 | -0.053 | -30.305
-3.5 | -0.13 | 0.00617 | -0.054 | -21.112
-3 | -0.069 | 0.00602 | -0.055 | -11.477
-2.5 | -0.008 | 0.00575 | -0.056 | -1.318
-2 | 0.054 | 0.00562 | -0.057 | 9.618
-1.5 | 0.116 | 0.00544 | -0.058 | 21.284
-1 | 0.177 | 0.00535 | -0.059 | 33.158
-0.5 | 0.239 | 0.00525 | -0.06 | 45.545
0 | 0.301 | 0.0054 | -0.06 | 55.705
0.5 | 0.362 | 0.00547 | -0.061 | 66.268
1 | 0.424 | 0.00534 | -0.062 | 79.343
1.5 | 0.485 | 0.00556 | -0.063 | 87.21
2 | 0.547 | 0.00595 | -0.064 | 91.877
2.5 | 0.608 | 0.00624 | -0.065 | 97.431
3 | 0.667 | 0.00662 | -0.066 | 100.8
3.5 | 0.728 | 0.00685 | -0.067 | 106.202
4 | 0.788 | 0.00713 | -0.068 | 110.546
4.5 | 0.847 | 0.00751 | -0.068 | 112.817
5 | 0.906 | 0.00779 | -0.069 | 116.301
5.5 | 0.963 | 0.00816 | -0.07 | 118.085
6 | 1.019 | 0.00855 | -0.071 | 119.178
6.5 | 1.074 | 0.00893 | -0.072 | 120.177
7 | 1.126 | 0.00929 | -0.073 | 121.317
7.5 | 1.177 | 0.00969 | -0.074 | 121.531
8 | 1.226 | 0.0101 | -0.074 | 121.343
8.5 | 1.272 | 0.01063 | -0.075 | 119.596
9 | 1.315 | 0.01115 | -0.076 | 117.956
9.5 | 1.348 | 0.01148 | -0.076 | 117.373
10 | 1.38 | 0.01202 | -0.077 | 114.846
10.5 | 1.408 | 0.01259 | -0.078 | 111.885
11 | 1.431 | 0.01318 | -0.078 | 108.571
11.5 | 1.45 | 0.01377 | -0.079 | 105.327
12 | 1.465 | 0.01447 | -0.08 | 101.246
12.5 | 1.474 | 0.01516 | -0.08 | 97.198
13 | 1.478 | 0.01587 | -0.081 | 93.154
13.5 | 1.478 | 0.01665 | -0.081 | 88.75
14 | 1.472 | 0.01769 | -0.082 | 83.199
14.5 | 1.46 | 0.01896 | -0.082 | 76.998
15 | 1.444 | 0.02036 | -0.083 | 70.916
15.5 | 1.425 | 0.02167 | -0.083 | 65.74
16 | 1.4 | 0.02347 | -0.083 | 59.666
16.5 | 1.368 | 0.02572 | -0.084 | 53.183
17 | 1.328 | 0.02891 | -0.084 | 45.934
17.5 | 1.292 | 0.03051 | -0.084 | 42.363
18 | 1.244 | 0.03645 | -0.083 | 34.117

## 138. Re 18M Mach 0.00 (2)
BIGFOIL.COM POLAR EXPORT
NACA64A316
NACA64A316 |  |  |  | Cl Max: | 1.8283 | at alpha= | 20 | deg
XFOIL ncrit=9 |  |  |  | L/D Max: | 123.283 | at alpha= | 8.5 | deg
Re: | 18000000 |  |  | Cd Min: | 0.04275 | at alpha= | 20 | deg
Mach: | 0 |  |  | Cl=0 at alpha= | -2.437 | deg
|  |  |  | @ Cl=0.1, Cd= | 0.0047258
|  |  |  | @ Cl=0.4, Cd= | 0.0043996
|  |  |  | @ Cl=0.6, Cd= | 0.0057955
alpha (deg) | Cl | Cd | Cm | Cl/Cd
-20 | -1.6124 | 0.02708 | -0.077 | -59.5421
-19.5 | -1.5952 | 0.0245 | -0.0762 | -65.1102
-19 | -1.5848 | 0.02158 | -0.0748 | -73.4384
-18.5 | -1.5566 | 0.01996 | -0.0738 | -77.986
-18 | -1.5243 | 0.01777 | -0.0748 | -85.7794
-17.5 | -1.4993 | 0.01613 | -0.0731 | -92.951
-17 | -1.4694 | 0.015 | -0.0711 | -97.96
-16.5 | -1.4378 | 0.01405 | -0.069 | -102.3345
-16 | -1.404 | 0.01328 | -0.0668 | -105.7229
-15.5 | -1.3679 | 0.01264 | -0.0646 | -108.2199
-15 | -1.3293 | 0.01207 | -0.0625 | -110.1326
-14.5 | -1.2886 | 0.0116 | -0.0605 | -111.0862
-14 | -1.2542 | 0.011 | -0.0573 | -114.0182
-13.5 | -1.2084 | 0.01043 | -0.0562 | -115.8581
-13 | -1.1592 | 0.00998 | -0.0556 | -116.1523
-12.5 | -1.1088 | 0.00957 | -0.0553 | -115.8621
-12 | -1.0576 | 0.00922 | -0.055 | -114.7072
-11.5 | -1.0052 | 0.00891 | -0.0549 | -112.8171
-11 | -0.9527 | 0.00858 | -0.0548 | -111.0373
-10.5 | -0.9 | 0.00824 | -0.0547 | -109.2233
-10 | -0.8468 | 0.00792 | -0.0547 | -106.9192
-9.5 | -0.7933 | 0.00761 | -0.0546 | -104.2444
-9 | -0.7385 | 0.00735 | -0.0549 | -100.4762
-8.5 | -0.6821 | 0.00714 | -0.0554 | -95.5322
-8 | -0.6257 | 0.00691 | -0.0559 | -90.5499
-7.5 | -0.569 | 0.00666 | -0.0564 | -85.4354
-7 | -0.5076 | 0.00649 | -0.058 | -78.2126
-6.5 | -0.4369 | 0.00631 | -0.0617 | -69.2393
-6 | -0.3798 | 0.00613 | -0.0623 | -61.9576
-5.5 | -0.3235 | 0.00596 | -0.0627 | -54.2785
-5 | -0.2685 | 0.00581 | -0.0627 | -46.2134
-4.5 | -0.2148 | 0.00566 | -0.0625 | -37.9505
-4 | -0.1617 | 0.00551 | -0.062 | -29.3466
-3.5 | -0.1096 | 0.00537 | -0.0614 | -20.4097
-3 | -0.0574 | 0.00522 | -0.0608 | -10.9962
-2.5 | -0.006 | 0.00511 | -0.0599 | -1.1742
-2 | 0.0416 | 0.0049 | -0.0583 | 8.4898
-1 | 0.1388 | 0.00461 | -0.0554 | 30.1085
-0.5 | 0.1862 | 0.00445 | -0.0537 | 41.8427
0 | 0.2325 | 0.00417 | -0.0519 | 55.7554
0.5 | 0.2832 | 0.00414 | -0.0509 | 68.4058
1 | 0.3348 | 0.00416 | -0.0502 | 80.4808
1.5 | 0.3865 | 0.00431 | -0.0495 | 89.6752
2 | 0.4347 | 0.00463 | -0.0481 | 93.8877
2.5 | 0.4865 | 0.00493 | -0.0476 | 98.6815
3 | 0.5387 | 0.00545 | -0.0473 | 98.844
4 | 0.6771 | 0.00623 | -0.0545 | 108.6838
4.5 | 0.7339 | 0.00655 | -0.0552 | 112.0458
5 | 0.7891 | 0.00689 | -0.0555 | 114.5283
5.5 | 0.8429 | 0.00721 | -0.0555 | 116.9071
6 | 0.8958 | 0.00753 | -0.0553 | 118.9641
6.5 | 0.9472 | 0.00784 | -0.0549 | 120.8163
7 | 0.9914 | 0.00822 | -0.0528 | 120.6083
7.5 | 1.0386 | 0.00854 | -0.0515 | 121.6159
8 | 1.0871 | 0.00885 | -0.0505 | 122.8362
8.5 | 1.1342 | 0.0092 | -0.0493 | 123.2826
9 | 1.18 | 0.00958 | -0.0479 | 123.1733
9.5 | 1.2243 | 0.00997 | -0.0463 | 122.7984
10 | 1.2667 | 0.01042 | -0.0444 | 121.5643
10.5 | 1.3086 | 0.0109 | -0.0425 | 120.055
11 | 1.3488 | 0.01145 | -0.0405 | 117.7991
11.5 | 1.3871 | 0.01208 | -0.0382 | 114.8262
12 | 1.4265 | 0.0127 | -0.0363 | 112.3228
12.5 | 1.4639 | 0.0134 | -0.0342 | 109.2463
13 | 1.5002 | 0.0142 | -0.0322 | 105.6479
13.5 | 1.507 | 0.01516 | -0.0243 | 99.4063
14 | 1.5746 | 0.01609 | -0.0293 | 97.862
14.5 | 1.6062 | 0.01719 | -0.027 | 93.438
15 | 1.6347 | 0.01853 | -0.0244 | 88.2191
15.5 | 1.6581 | 0.0202 | -0.0216 | 82.0842
16 | 1.6887 | 0.02154 | -0.0197 | 78.3983
16.5 | 1.7103 | 0.02349 | -0.0171 | 72.8097
17 | 1.734 | 0.02544 | -0.0151 | 68.1604
17.5 | 1.7498 | 0.02801 | -0.0126 | 62.4705
18 | 1.7713 | 0.03029 | -0.0109 | 58.478
18.5 | 1.7838 | 0.0334 | -0.0089 | 53.4072
19 | 1.8006 | 0.03623 | -0.0075 | 49.6991
19.5 | 1.815 | 0.03939 | -0.0061 | 46.0777
20 | 1.8283 | 0.04275 | -0.0051 | 42.7673

## 139. Re 18M Mach 0.10 (1)
BIGFOIL.COM POLAR EXPORT
NACA64A316
NACA64A316 |  |  |  | Cl Max: | 1.467 | at alpha= | 13 | deg
JavaFoil+Calcfoil stall+Eppler ext transition |  |  |  | L/D Max: | 121.535 | at alpha= | 9 | deg
Re: | 18000000 |  |  | Cd Min: | 0.00525 | at alpha= | -0.5 | deg
Mach: | 0.1 |  |  | Cl=0 at alpha= | -2.4355 | deg
|  |  |  | @ Cl=0.1, Cd= | 0.0054964
|  |  |  | @ Cl=0.4, Cd= | 0.0053945
|  |  |  | @ Cl=0.6, Cd= | 0.0062077
alpha (deg) | Cl | Cd | Cm | Cl/Cd
-19.5 | -0.772 | 0.14937 | -0.015 | -5.167
-19 | -0.798 | 0.13858 | -0.016 | -5.76
-18.5 | -0.859 | 0.08939 | -0.021 | -9.605
-18 | -0.904 | 0.06706 | -0.023 | -13.482
-17.5 | -0.938 | 0.05576 | -0.025 | -16.816
-17 | -0.97 | 0.04515 | -0.026 | -21.487
-16.5 | -1.002 | 0.03558 | -0.028 | -28.149
-16 | -1.018 | 0.02928 | -0.029 | -34.772
-15.5 | -1.027 | 0.02558 | -0.03 | -40.133
-15 | -1.033 | 0.02209 | -0.031 | -46.733
-14.5 | -1.039 | 0.0181 | -0.032 | -57.38
-14 | -1.034 | 0.01655 | -0.033 | -62.44
-13.5 | -1.035 | 0.0139 | -0.035 | -74.477
-13 | -1.024 | 0.01252 | -0.036 | -81.804
-12.5 | -1.005 | 0.01183 | -0.037 | -85.021
-12 | -0.984 | 0.01094 | -0.038 | -90.018
-11.5 | -0.964 | 0.0101 | -0.039 | -95.383
-11 | -0.93 | 0.00958 | -0.04 | -97.016
-10.5 | -0.892 | 0.00925 | -0.041 | -96.368
-10 | -0.851 | 0.00884 | -0.042 | -96.25
-9.5 | -0.807 | 0.00854 | -0.043 | -94.525
-9 | -0.76 | 0.00827 | -0.044 | -91.893
-8.5 | -0.71 | 0.00802 | -0.045 | -88.529
-8 | -0.659 | 0.00781 | -0.046 | -84.383
-7.5 | -0.605 | 0.00757 | -0.047 | -79.83
-7 | -0.548 | 0.00736 | -0.048 | -74.482
-6.5 | -0.491 | 0.00721 | -0.049 | -68.148
-6 | -0.433 | 0.007 | -0.05 | -61.855
-5.5 | -0.374 | 0.00681 | -0.051 | -54.876
-5 | -0.314 | 0.00665 | -0.051 | -47.214
-4.5 | -0.253 | 0.00649 | -0.052 | -39.038
-4 | -0.192 | 0.00634 | -0.053 | -30.309
-3.5 | -0.131 | 0.00618 | -0.054 | -21.204
-3 | -0.069 | 0.00603 | -0.055 | -11.501
-2.5 | -0.008 | 0.00578 | -0.056 | -1.318
-2 | 0.054 | 0.00563 | -0.057 | 9.645
-1.5 | 0.116 | 0.00545 | -0.058 | 21.344
-1 | 0.178 | 0.00535 | -0.059 | 33.308
-0.5 | 0.24 | 0.00525 | -0.06 | 45.748
0 | 0.302 | 0.0054 | -0.061 | 55.981
0.5 | 0.364 | 0.00547 | -0.062 | 66.583
1 | 0.426 | 0.00534 | -0.063 | 79.7
1.5 | 0.488 | 0.00556 | -0.063 | 87.713
2 | 0.55 | 0.00597 | -0.064 | 92.06
2.5 | 0.611 | 0.00626 | -0.065 | 97.68
3 | 0.671 | 0.00664 | -0.066 | 101.026
3.5 | 0.732 | 0.00688 | -0.067 | 106.367
4 | 0.792 | 0.00718 | -0.068 | 110.291
4.5 | 0.852 | 0.00754 | -0.069 | 112.986
5 | 0.91 | 0.00788 | -0.07 | 115.571
5.5 | 0.968 | 0.00818 | -0.071 | 118.281
6 | 1.024 | 0.00858 | -0.071 | 119.308
6.5 | 1.079 | 0.00901 | -0.072 | 119.731
7 | 1.131 | 0.0094 | -0.073 | 120.386
7.5 | 1.182 | 0.00981 | -0.074 | 120.53
8 | 1.23 | 0.01026 | -0.075 | 119.941
8.5 | 1.276 | 0.01079 | -0.076 | 118.296
9 | 1.316 | 0.01083 | -0.076 | 121.535
9.5 | 1.349 | 0.01161 | -0.077 | 116.214
10 | 1.382 | 0.01217 | -0.077 | 113.556
10.5 | 1.409 | 0.01274 | -0.078 | 110.553
11 | 1.43 | 0.01336 | -0.079 | 107.055
11.5 | 1.447 | 0.01404 | -0.079 | 103.082
12 | 1.459 | 0.01469 | -0.08 | 99.34
12.5 | 1.466 | 0.01549 | -0.081 | 94.642
13 | 1.467 | 0.01622 | -0.081 | 90.457
13.5 | 1.463 | 0.01706 | -0.082 | 85.753
14 | 1.453 | 0.01813 | -0.082 | 80.129
14.5 | 1.436 | 0.01947 | -0.083 | 73.785
15 | 1.416 | 0.02095 | -0.083 | 67.602
15.5 | 1.391 | 0.02276 | -0.083 | 61.119
16 | 1.362 | 0.0247 | -0.084 | 55.148
16.5 | 1.321 | 0.02776 | -0.084 | 47.566
17 | 1.277 | 0.03076 | -0.083 | 41.527
17.5 | 1.232 | 0.03397 | -0.083 | 36.282
18 | 1.181 | 0.03984 | -0.083 | 29.632

## 140. Re 18M Mach 0.10 (2)
BIGFOIL.COM POLAR EXPORT
NACA64A316
NACA64A316 |  |  |  | Cl Max: | 1.8246 | at alpha= | 20 | deg
XFOIL ncrit=9 |  |  |  | L/D Max: | 122.794 | at alpha= | 8.5 | deg
Re: | 18000000 |  |  | Cd Min: | 0.04535 | at alpha= | 20 | deg
Mach: | 0.1 |  |  | Cl=0 at alpha= | -2.4362 | deg
|  |  |  | @ Cl=0.1, Cd= | 0.004731
|  |  |  | @ Cl=0.4, Cd= | 0.0043759
|  |  |  | @ Cl=0.6, Cd= | 0.0057857
alpha (deg) | Cl | Cd | Cm | Cl/Cd
-19 | -1.582 | 0.02341 | -0.0786 | -67.578
-18.5 | -1.5561 | 0.0215 | -0.0775 | -72.3767
-18 | -1.5312 | 0.01905 | -0.0772 | -80.378
-17.5 | -1.5024 | 0.01705 | -0.0768 | -88.1173
-17 | -1.4732 | 0.01571 | -0.0749 | -93.7747
-16.5 | -1.4422 | 0.0146 | -0.0728 | -98.7808
-16 | -1.4094 | 0.01368 | -0.0704 | -103.0263
-15.5 | -1.3737 | 0.01295 | -0.068 | -106.0772
-15 | -1.3361 | 0.01232 | -0.0656 | -108.4497
-14.5 | -1.2944 | 0.01181 | -0.0637 | -109.602
-14 | -1.2583 | 0.01123 | -0.0605 | -112.0481
-13.5 | -1.2164 | 0.01064 | -0.0584 | -114.3233
-13 | -1.1671 | 0.01016 | -0.0576 | -114.872
-12.5 | -1.1165 | 0.0097 | -0.057 | -115.1031
-12 | -1.065 | 0.00932 | -0.0566 | -114.2704
-11.5 | -1.0122 | 0.009 | -0.0564 | -112.4667
-10.5 | -0.9059 | 0.00833 | -0.0559 | -108.7515
-10 | -0.8521 | 0.008 | -0.0558 | -106.5125
-9.5 | -0.7983 | 0.00768 | -0.0556 | -103.9453
-9 | -0.7433 | 0.0074 | -0.0557 | -100.4459
-8.5 | -0.6865 | 0.00718 | -0.0562 | -95.6128
-8 | -0.6294 | 0.00695 | -0.0566 | -90.5612
-7.5 | -0.5726 | 0.00669 | -0.0571 | -85.5904
-7 | -0.5111 | 0.00651 | -0.0585 | -78.51
-6.5 | -0.4396 | 0.00634 | -0.0623 | -69.3375
-6 | -0.3821 | 0.00615 | -0.0628 | -62.1301
-5.5 | -0.3255 | 0.00598 | -0.0631 | -54.4314
-5 | -0.2702 | 0.00582 | -0.0631 | -46.4261
-4.5 | -0.2162 | 0.00567 | -0.0629 | -38.1305
-4 | -0.1627 | 0.00552 | -0.0624 | -29.4746
-3.5 | -0.1104 | 0.00538 | -0.0617 | -20.5204
-3 | -0.0578 | 0.00523 | -0.0611 | -11.0516
-2.5 | -0.0061 | 0.00512 | -0.0602 | -1.1914
-2 | 0.0417 | 0.00491 | -0.0586 | 8.4929
-1.5 | 0.0906 | 0.00476 | -0.0571 | 19.0336
-1 | 0.1392 | 0.00461 | -0.0556 | 30.1952
-0.5 | 0.1868 | 0.00445 | -0.0539 | 41.9775
0 | 0.2334 | 0.00416 | -0.052 | 56.1058
0.5 | 0.2844 | 0.00413 | -0.0511 | 68.862
1 | 0.3363 | 0.00416 | -0.0503 | 80.8413
1.5 | 0.3885 | 0.0043 | -0.0496 | 90.3488
2 | 0.437 | 0.00462 | -0.0483 | 94.5887
2.5 | 0.489 | 0.00494 | -0.0477 | 98.9879
3 | 0.5418 | 0.00545 | -0.0475 | 99.4128
4 | 0.6805 | 0.00625 | -0.0546 | 108.88
4.5 | 0.7373 | 0.00657 | -0.0551 | 112.2222
5 | 0.7928 | 0.00692 | -0.0554 | 114.5665
5.5 | 0.8465 | 0.00725 | -0.0553 | 116.7586
6 | 0.8997 | 0.00757 | -0.0551 | 118.8507
6.5 | 0.9491 | 0.00788 | -0.054 | 120.4442
7 | 0.9941 | 0.00826 | -0.0521 | 120.3511
7.5 | 1.0421 | 0.00859 | -0.0508 | 121.3155
8 | 1.0907 | 0.00892 | -0.0498 | 122.2758
8.5 | 1.1383 | 0.00927 | -0.0485 | 122.794
9 | 1.1836 | 0.00966 | -0.0469 | 122.5259
9.5 | 1.2275 | 0.01008 | -0.045 | 121.7758
10 | 1.2706 | 0.01055 | -0.0431 | 120.436
10.5 | 1.3121 | 0.01106 | -0.0411 | 118.6347
11 | 1.3522 | 0.01164 | -0.0389 | 116.1684
11.5 | 1.3909 | 0.0123 | -0.0366 | 113.0813
12 | 1.4304 | 0.01295 | -0.0346 | 110.4556
12.5 | 1.468 | 0.01371 | -0.0324 | 107.0751
13 | 1.5035 | 0.01459 | -0.0301 | 103.05
13.5 | 1.511 | 0.01564 | -0.0225 | 96.6113
14 | 1.5783 | 0.01659 | -0.0271 | 95.1356
14.5 | 1.6092 | 0.01782 | -0.0246 | 90.303
15 | 1.6375 | 0.01923 | -0.022 | 85.1534
15.5 | 1.6591 | 0.02113 | -0.0189 | 78.5187
16 | 1.6908 | 0.0225 | -0.0171 | 75.1467
16.5 | 1.71 | 0.02474 | -0.0144 | 69.1188
17 | 1.7335 | 0.02685 | -0.0123 | 64.5624
17.5 | 1.7493 | 0.02955 | -0.0099 | 59.198
18 | 1.7699 | 0.03207 | -0.0081 | 55.1886
18.5 | 1.784 | 0.03518 | -0.0063 | 50.7106
19 | 1.7995 | 0.0383 | -0.0049 | 46.9843
19.5 | 1.813 | 0.04171 | -0.0036 | 43.4668
20 | 1.8246 | 0.04535 | -0.0025 | 40.2337

## 141. Re 18M Mach 0.25 (1)
BIGFOIL.COM POLAR EXPORT
NACA64A316
NACA64A316 |  |  |  | Cl Max: | 1.414 | at alpha= | 11.5 | deg
JavaFoil+Calcfoil stall+Eppler ext transition |  |  |  | L/D Max: | 117.992 | at alpha= | 7 | deg
Re: | 18000000 |  |  | Cd Min: | 0.0053 | at alpha= | -0.5 | deg
Mach: | 0.25 |  |  | Cl=0 at alpha= | -2.4375 | deg
|  |  |  | @ Cl=0.1, Cd= | 0.0055531
|  |  |  | @ Cl=0.4, Cd= | 0.0054916
|  |  |  | @ Cl=0.6, Cd= | 0.0062133
alpha (deg) | Cl | Cd | Cm | Cl/Cd
-17.5 | -0.582 | 0.14242 | -0.015 | -4.086
-17 | -0.635 | 0.13269 | -0.016 | -4.786
-16.5 | -0.684 | 0.12387 | -0.017 | -5.521
-16 | -0.734 | 0.09252 | -0.022 | -7.932
-15.5 | -0.775 | 0.07588 | -0.025 | -10.217
-15 | -0.856 | 0.03729 | -0.03 | -22.945
-14.5 | -0.89 | 0.02892 | -0.032 | -30.783
-14 | -0.917 | 0.02302 | -0.033 | -39.816
-13.5 | -0.935 | 0.01903 | -0.035 | -49.107
-13 | -0.941 | 0.01694 | -0.036 | -55.56
-12.5 | -0.952 | 0.01383 | -0.038 | -68.84
-12 | -0.946 | 0.0125 | -0.039 | -75.682
-11.5 | -0.932 | 0.01152 | -0.04 | -80.98
-11 | -0.92 | 0.01051 | -0.042 | -87.582
-10.5 | -0.89 | 0.00979 | -0.042 | -90.902
-10 | -0.854 | 0.00933 | -0.043 | -91.544
-9.5 | -0.814 | 0.00897 | -0.044 | -90.796
-9 | -0.77 | 0.0086 | -0.045 | -89.551
-8.5 | -0.722 | 0.0083 | -0.046 | -87.06
-8 | -0.672 | 0.00805 | -0.047 | -83.395
-7.5 | -0.618 | 0.00781 | -0.048 | -79.126
-7 | -0.561 | 0.00757 | -0.049 | -74.13
-6.5 | -0.503 | 0.00734 | -0.05 | -68.522
-6 | -0.444 | 0.00714 | -0.051 | -62.162
-5.5 | -0.383 | 0.00696 | -0.052 | -55.057
-5 | -0.322 | 0.00677 | -0.053 | -47.6
-4.5 | -0.26 | 0.00659 | -0.054 | -39.43
-4 | -0.198 | 0.00642 | -0.055 | -30.779
-3.5 | -0.135 | 0.00625 | -0.056 | -21.538
-3 | -0.071 | 0.00609 | -0.057 | -11.707
-2.5 | -0.008 | 0.0058 | -0.058 | -1.348
-2 | 0.056 | 0.00567 | -0.059 | 9.856
-1.5 | 0.12 | 0.0055 | -0.06 | 21.739
-1 | 0.183 | 0.0054 | -0.061 | 33.952
-0.5 | 0.247 | 0.0053 | -0.061 | 46.602
0 | 0.31 | 0.00542 | -0.062 | 57.331
0.5 | 0.374 | 0.00539 | -0.063 | 69.344
1 | 0.438 | 0.00564 | -0.064 | 77.61
1.5 | 0.501 | 0.00564 | -0.065 | 88.865
2 | 0.565 | 0.00603 | -0.066 | 93.628
2.5 | 0.628 | 0.00636 | -0.067 | 98.739
3 | 0.689 | 0.00675 | -0.068 | 102.088
3.5 | 0.752 | 0.00701 | -0.069 | 107.187
4 | 0.813 | 0.00738 | -0.07 | 110.288
4.5 | 0.874 | 0.00771 | -0.071 | 113.348
5 | 0.935 | 0.00809 | -0.072 | 115.552
5.5 | 0.993 | 0.00848 | -0.072 | 117.159
6 | 1.05 | 0.00891 | -0.073 | 117.791
6.5 | 1.105 | 0.00938 | -0.074 | 117.807
7 | 1.158 | 0.00981 | -0.075 | 117.992
7.5 | 1.208 | 0.01031 | -0.076 | 117.164
8 | 1.254 | 0.0108 | -0.077 | 116.174
8.5 | 1.291 | 0.01127 | -0.077 | 114.609
9 | 1.325 | 0.01181 | -0.078 | 112.203
9.5 | 1.357 | 0.0124 | -0.079 | 109.443
10 | 1.384 | 0.01305 | -0.079 | 106.104
10.5 | 1.402 | 0.01368 | -0.08 | 102.481
11 | 1.412 | 0.01451 | -0.081 | 97.303
11.5 | 1.414 | 0.01527 | -0.081 | 92.583
12 | 1.407 | 0.0161 | -0.082 | 87.423
12.5 | 1.392 | 0.01718 | -0.082 | 80.997
13 | 1.367 | 0.01832 | -0.083 | 74.604
13.5 | 1.331 | 0.01986 | -0.083 | 66.999
14 | 1.287 | 0.02165 | -0.084 | 59.435
14.5 | 1.236 | 0.02358 | -0.084 | 52.407
15 | 1.169 | 0.02767 | -0.084 | 42.251
15.5 | 1.096 | 0.03242 | -0.083 | 33.812
16 | 1.008 | 0.04184 | -0.081 | 24.1
16.5 | 0.902 | 0.05798 | -0.078 | 15.564

## 142. Re 18M Mach 0.25 (2)
BIGFOIL.COM POLAR EXPORT
NACA64A316
NACA64A316 |  |  |  | Cl Max: | 1.7812 | at alpha= | 19.5 | deg
XFOIL ncrit=9 |  |  |  | L/D Max: | 119.853 | at alpha= | 7.5 | deg
Re: | 18000000 |  |  | Cd Min: | 0.06349 | at alpha= | 20 | deg
Mach: | 0.25 |  |  | Cl=0 at alpha= | -2.427 | deg
|  |  |  | @ Cl=0.1, Cd= | 0.0047433
|  |  |  | @ Cl=0.4, Cd= | 0.0042598
|  |  |  | @ Cl=0.6, Cd= | 0.0057866
alpha (deg) | Cl | Cd | Cm | Cl/Cd
-20 | -1.526 | 0.04927 | -0.0941 | -30.9722
-19.5 | -1.5424 | 0.04209 | -0.0959 | -36.6453
-19 | -1.5528 | 0.03593 | -0.0964 | -43.2174
-18.5 | -1.5422 | 0.03186 | -0.0959 | -48.4055
-18 | -1.5356 | 0.02776 | -0.0948 | -55.317
-17 | -1.4845 | 0.02152 | -0.094 | -68.9823
-16.5 | -1.4591 | 0.01922 | -0.092 | -75.9157
-16 | -1.4315 | 0.01714 | -0.0896 | -83.5181
-15.5 | -1.3971 | 0.01566 | -0.0873 | -89.2146
-15 | -1.3625 | 0.01436 | -0.0843 | -94.8816
-14.5 | -1.3254 | 0.01333 | -0.0811 | -99.4299
-14 | -1.2859 | 0.01251 | -0.0778 | -102.7898
-13.5 | -1.2429 | 0.01182 | -0.0746 | -105.1523
-13 | -1.1988 | 0.01121 | -0.0715 | -106.9402
-12.5 | -1.1554 | 0.01071 | -0.0681 | -107.8805
-12 | -1.105 | 0.01005 | -0.0662 | -109.9502
-11.5 | -1.0504 | 0.00956 | -0.065 | -109.8745
-11 | -0.9953 | 0.00913 | -0.0638 | -109.0142
-10.5 | -0.9393 | 0.00874 | -0.0629 | -107.4714
-10 | -0.8822 | 0.0084 | -0.0623 | -105.0238
-9.5 | -0.826 | 0.00803 | -0.0615 | -102.8643
-9 | -0.7693 | 0.00768 | -0.0609 | -100.1693
-8.5 | -0.7109 | 0.00738 | -0.0607 | -96.3279
-8 | -0.651 | 0.00714 | -0.0608 | -91.1765
-7.5 | -0.5912 | 0.00689 | -0.061 | -85.8055
-7 | -0.5296 | 0.00664 | -0.0617 | -79.759
-6.5 | -0.4563 | 0.00646 | -0.065 | -70.6347
-6 | -0.3948 | 0.00625 | -0.0657 | -63.168
-5.5 | -0.3363 | 0.00607 | -0.0658 | -55.4036
-5 | -0.2793 | 0.0059 | -0.0656 | -47.339
-4.5 | -0.2237 | 0.00574 | -0.0651 | -38.9721
-4 | -0.1685 | 0.00558 | -0.0645 | -30.1971
-3.5 | -0.1143 | 0.00545 | -0.0637 | -20.9725
-3 | -0.0609 | 0.00528 | -0.0628 | -11.5341
-2.5 | -0.0071 | 0.00516 | -0.0619 | -1.376
-2 | 0.0415 | 0.00493 | -0.06 | 8.4178
-1.5 | 0.0917 | 0.00477 | -0.0584 | 19.2243
-1 | 0.1415 | 0.00461 | -0.0567 | 30.6941
-0.5 | 0.1904 | 0.00444 | -0.0549 | 42.8829
0.5 | 0.2906 | 0.00413 | -0.0518 | 70.3632
1 | 0.3448 | 0.00415 | -0.0512 | 83.0843
1.5 | 0.4001 | 0.00426 | -0.0507 | 93.9202
2 | 0.4497 | 0.0046 | -0.0492 | 97.7609
2.5 | 0.5031 | 0.00495 | -0.0485 | 101.6364
3 | 0.5585 | 0.0055 | -0.0485 | 101.5455
3.5 | 0.6309 | 0.006 | -0.0523 | 105.15
4 | 0.6982 | 0.00636 | -0.0548 | 109.7799
4.5 | 0.756 | 0.00672 | -0.055 | 112.5
5 | 0.8115 | 0.00709 | -0.0547 | 114.457
5.5 | 0.8606 | 0.00745 | -0.053 | 115.5168
6 | 0.9123 | 0.00775 | -0.0518 | 117.7161
6.5 | 0.9636 | 0.00808 | -0.0505 | 119.2574
7 | 1.0117 | 0.00854 | -0.0487 | 118.466
7.5 | 1.0631 | 0.00887 | -0.0475 | 119.8534
8 | 1.1107 | 0.00928 | -0.0455 | 119.6875
8.5 | 1.1571 | 0.00972 | -0.0433 | 119.0432
9 | 1.204 | 0.01016 | -0.0413 | 118.5039
9.5 | 1.247 | 0.01075 | -0.0387 | 116
10 | 1.2914 | 0.01131 | -0.0364 | 114.1821
10.5 | 1.3317 | 0.01206 | -0.0335 | 110.4229
11 | 1.3723 | 0.01283 | -0.0308 | 106.9602
11.5 | 1.4126 | 0.01366 | -0.0281 | 103.4114
12 | 1.452 | 0.01458 | -0.0255 | 99.5885
12.5 | 1.4858 | 0.01582 | -0.0223 | 93.9191
13 | 1.5209 | 0.01709 | -0.0195 | 88.9936
13.5 | 1.5321 | 0.01864 | -0.0126 | 82.1942
14 | 1.5957 | 0.01991 | -0.0154 | 80.1457
14.5 | 1.6248 | 0.02173 | -0.0124 | 74.7722
15 | 1.6469 | 0.02407 | -0.0091 | 68.4213
15.5 | 1.6695 | 0.02657 | -0.0061 | 62.834
16 | 1.6959 | 0.02892 | -0.0037 | 58.6411
16.5 | 1.7144 | 0.03198 | -0.0011 | 53.6085
17 | 1.7342 | 0.03509 | 0.0012 | 49.4215
17.5 | 1.7475 | 0.0388 | 0.0033 | 45.0387
18 | 1.7657 | 0.04234 | 0.0051 | 41.7029
18.5 | 1.7743 | 0.04674 | 0.0067 | 37.9611
19 | 1.773 | 0.05228 | 0.0079 | 33.9135
19.5 | 1.7812 | 0.05713 | 0.0087 | 31.178
20 | 1.7756 | 0.06349 | 0.009 | 27.9666

## 143. Re 18M Mach 0.50 (1)
BIGFOIL.COM POLAR EXPORT
NACA64A316
NACA64A316 |  |  |  | Cl Max: | 1.265 | at alpha= | 8 | deg
JavaFoil+Calcfoil stall+Eppler ext transition |  |  |  | L/D Max: | 110.246 | at alpha= | 4.5 | deg
Re: | 18000000 |  |  | Cd Min: | 0.00538 | at alpha= | 0 | deg
Mach: | 0.5 |  |  | Cl=0 at alpha= | -2.4366 | deg
|  |  |  | @ Cl=0.1, Cd= | 0.0057992
|  |  |  | @ Cl=0.4, Cd= | 0.0055666
|  |  |  | @ Cl=0.6, Cd= | 0.0063221
alpha (deg) | Cl | Cd | Cm | Cl/Cd
-20 | -0.993 | 0.17769 | -0.018 | -5.586
-19.5 | -0.963 | 0.17395 | -0.018 | -5.538
-19 | -0.935 | 0.16771 | -0.018 | -5.578
-18.5 | -0.907 | 0.16024 | -0.019 | -5.66
-18 | -0.878 | 0.15488 | -0.019 | -5.671
-17.5 | -0.852 | 0.14455 | -0.02 | -5.897
-17 | -0.824 | 0.14053 | -0.02 | -5.861
-16.5 | -0.795 | 0.13368 | -0.02 | -5.947
-16 | -0.766 | 0.12794 | -0.02 | -5.989
-15.5 | -0.739 | 0.11567 | -0.021 | -6.39
-15 | -0.713 | 0.10597 | -0.022 | -6.732
-14.5 | -0.687 | 0.09648 | -0.024 | -7.121
-14 | -0.661 | 0.08812 | -0.025 | -7.502
-13.5 | -0.654 | 0.06518 | -0.031 | -10.036
-13 | -0.598 | 0.08994 | -0.023 | -6.653
-12.5 | -0.572 | 0.08199 | -0.025 | -6.979
-12 | -0.568 | 0.05556 | -0.033 | -10.232
-11.5 | -0.591 | 0.02298 | -0.042 | -25.738
-11 | -0.573 | 0.0166 | -0.044 | -34.542
-10.5 | -0.458 | 0.06786 | -0.026 | -6.754
-10 | -0.5 | 0.01839 | -0.045 | -27.181
-9.5 | -0.484 | 0.01284 | -0.048 | -37.717
-9 | -0.478 | 0.04831 | -0.034 | -9.901
-8.5 | -0.689 | 0.0092 | -0.051 | -74.86
-8 | -0.689 | 0.00959 | -0.053 | -71.859
-7.5 | -0.654 | 0.00897 | -0.054 | -72.947
-7 | -0.605 | 0.00855 | -0.055 | -70.793
-6.5 | -0.549 | 0.00819 | -0.056 | -67.024
-6 | -0.488 | 0.00782 | -0.057 | -62.37
-5.5 | -0.424 | 0.00755 | -0.058 | -56.111
-5 | -0.357 | 0.00729 | -0.059 | -49.003
-4.5 | -0.289 | 0.00707 | -0.06 | -40.945
-4 | -0.22 | 0.00683 | -0.061 | -32.249
-3.5 | -0.15 | 0.0066 | -0.062 | -22.75
-3 | -0.08 | 0.0064 | -0.063 | -12.442
-2.5 | -0.009 | 0.00619 | -0.064 | -1.413
-2 | 0.062 | 0.00591 | -0.066 | 10.566
-1.5 | 0.134 | 0.0057 | -0.067 | 23.423
-1 | 0.205 | 0.00557 | -0.068 | 36.769
-0.5 | 0.276 | 0.00548 | -0.069 | 50.393
0 | 0.347 | 0.00538 | -0.07 | 64.572
0.5 | 0.418 | 0.00563 | -0.071 | 74.299
1 | 0.489 | 0.00592 | -0.072 | 82.725
1.5 | 0.56 | 0.00617 | -0.073 | 90.853
2 | 0.631 | 0.00644 | -0.074 | 98.106
2.5 | 0.702 | 0.00691 | -0.075 | 101.581
3 | 0.77 | 0.00739 | -0.076 | 104.132
3.5 | 0.839 | 0.00778 | -0.077 | 107.855
4 | 0.907 | 0.00852 | -0.078 | 106.448
4.5 | 0.974 | 0.00883 | -0.079 | 110.246
5 | 1.039 | 0.00946 | -0.08 | 109.85
5.5 | 1.1 | 0.01008 | -0.081 | 109.164
6 | 1.149 | 0.0107 | -0.081 | 107.391
6.5 | 1.196 | 0.01139 | -0.082 | 105.022
7 | 1.235 | 0.01215 | -0.083 | 101.621
7.5 | 1.261 | 0.01303 | -0.084 | 96.734
8 | 1.265 | 0.01405 | -0.085 | 89.992
8.5 | 1.227 | 0.01516 | -0.085 | 80.941
9 | 1.023 | 0.01683 | -0.086 | 60.77
9.5 | 0.812 | 0.01914 | -0.086 | 42.403
10 | 0.846 | 0.01899 | -0.087 | 44.529
10.5 | 0.874 | 0.02102 | -0.088 | 41.586
11 | 0.869 | 0.03161 | -0.084 | 27.476
11.5 | 0.937 | 0.02278 | -0.089 | 41.125
12 | 0.952 | 0.02872 | -0.088 | 33.131
12.5 | 0.882 | 0.06728 | -0.072 | 13.116
13 | 1.018 | 0.02901 | -0.09 | 35.105

## 144. Re 18M Mach 0.50 (2)
BIGFOIL.COM POLAR EXPORT
NACA64A316
NACA64A316 |  |  |  | Cl Max: | 1.438 | at alpha= | 11.5 | deg
XFOIL ncrit=9 |  |  |  | L/D Max: | 114.191 | at alpha= | 2 | deg
Re: | 18000000 |  |  | Cd Min: | 0.04119 | at alpha= | 12.5 | deg
Mach: | 0.5 |  |  | Cl=0 at alpha= | -99 | deg
|  |  |  | @ Cl=0.1, Cd= | 0.00421
|  |  |  | @ Cl=0.4, Cd= | 0.0041768
|  |  |  | @ Cl=0.6, Cd= | 0.0054517
alpha (deg) | Cl | Cd | Cm | Cl/Cd
0 | 0.2468 | 0.00421 | -0.0539 | 58.6223
0.5 | 0.3047 | 0.00413 | -0.0522 | 73.7772
1 | 0.3705 | 0.00409 | -0.0522 | 90.5868
1.5 | 0.4317 | 0.00427 | -0.0511 | 101.1007
2 | 0.5013 | 0.00439 | -0.0519 | 114.1913
2.5 | 0.5584 | 0.00504 | -0.0503 | 110.7937
3 | 0.6362 | 0.00581 | -0.0534 | 109.5009
4 | 0.758 | 0.0068 | -0.0511 | 111.4706
4.5 | 0.8123 | 0.00735 | -0.0484 | 110.517
5 | 0.8665 | 0.00787 | -0.0456 | 110.1017
5.5 | 0.9208 | 0.00839 | -0.0427 | 109.7497
6 | 0.9734 | 0.00899 | -0.0395 | 108.2759
6.5 | 1.0267 | 0.00962 | -0.0363 | 106.7256
7 | 1.0728 | 0.01053 | -0.032 | 101.8803
7.5 | 1.1245 | 0.01134 | -0.0285 | 99.1623
8 | 1.1765 | 0.01224 | -0.025 | 96.1193
8.5 | 1.2269 | 0.0133 | -0.0212 | 92.2481
9 | 1.2749 | 0.01457 | -0.017 | 87.5017
9.5 | 1.3197 | 0.01611 | -0.0126 | 81.9181
10 | 1.367 | 0.0177 | -0.0082 | 77.2316
10.5 | 1.4053 | 0.0199 | -0.0033 | 70.6181
11 | 1.4349 | 0.02279 | 0.0022 | 62.9618
11.5 | 1.438 | 0.02741 | 0.0086 | 52.4626
12 | 1.4177 | 0.03379 | 0.0145 | 41.9562
12.5 | 1.3893 | 0.04119 | 0.0189 | 33.7291

## 145. Re 20M Mach 0.00 (1)
BIGFOIL.COM POLAR EXPORT
NACA64A316
NACA64A316 |  |  |  | Cl Max: | 1.479 | at alpha= | 13 | deg
JavaFoil+Calcfoil stall+Eppler ext transition |  |  |  | L/D Max: | 127.56 | at alpha= | 9.5 | deg
Re: | 20000000 |  |  | Cd Min: | 0.00534 | at alpha= | -1 | deg
Mach: | 0 |  |  | Cl=0 at alpha= | -2.4355 | deg
|  |  |  | @ Cl=0.1, Cd= | 0.0055506
|  |  |  | @ Cl=0.4, Cd= | 0.0055068
|  |  |  | @ Cl=0.6, Cd= | 0.0062807
alpha (deg) | Cl | Cd | Cm | Cl/Cd
-19.5 | -0.82 | 0.14325 | -0.015 | -5.725
-19 | -0.893 | 0.07987 | -0.021 | -11.177
-18.5 | -0.932 | 0.06196 | -0.023 | -15.047
-18 | -0.964 | 0.05097 | -0.024 | -18.916
-17.5 | -0.989 | 0.04456 | -0.025 | -22.19
-17 | -1.015 | 0.03718 | -0.027 | -27.289
-16.5 | -1.039 | 0.03041 | -0.028 | -34.156
-16 | -1.05 | 0.02571 | -0.029 | -40.82
-15.5 | -1.052 | 0.02333 | -0.03 | -45.091
-15 | -1.055 | 0.02 | -0.031 | -52.772
-14.5 | -1.057 | 0.01672 | -0.032 | -63.23
-14 | -1.052 | 0.01506 | -0.034 | -69.9
-13.5 | -1.047 | 0.0132 | -0.035 | -79.347
-13 | -1.033 | 0.01206 | -0.036 | -85.678
-12.5 | -1.012 | 0.01137 | -0.037 | -89.019
-12 | -0.997 | 0.01041 | -0.038 | -95.739
-11.5 | -0.965 | 0.00987 | -0.039 | -97.776
-11 | -0.93 | 0.00937 | -0.04 | -99.205
-10.5 | -0.891 | 0.00898 | -0.041 | -99.301
-10 | -0.85 | 0.00865 | -0.042 | -98.192
-9.5 | -0.805 | 0.00837 | -0.043 | -96.15
-9 | -0.758 | 0.0081 | -0.044 | -93.545
-8.5 | -0.708 | 0.00788 | -0.045 | -89.88
-8 | -0.656 | 0.00766 | -0.046 | -85.614
-7.5 | -0.602 | 0.00745 | -0.047 | -80.83
-7 | -0.546 | 0.00726 | -0.048 | -75.266
-6.5 | -0.489 | 0.00705 | -0.048 | -69.366
-6 | -0.431 | 0.0069 | -0.049 | -62.428
-5.5 | -0.372 | 0.00672 | -0.05 | -55.342
-5 | -0.312 | 0.00656 | -0.051 | -47.589
-4.5 | -0.252 | 0.00641 | -0.052 | -39.309
-4 | -0.191 | 0.00625 | -0.053 | -30.635
-3.5 | -0.13 | 0.00613 | -0.054 | -21.268
-3 | -0.069 | 0.00597 | -0.055 | -11.569
-2.5 | -0.008 | 0.00581 | -0.056 | -1.304
-2 | 0.054 | 0.00561 | -0.057 | 9.631
-1.5 | 0.116 | 0.00553 | -0.058 | 20.934
-1 | 0.177 | 0.00534 | -0.059 | 33.204
-0.5 | 0.239 | 0.00548 | -0.06 | 43.625
0 | 0.301 | 0.00556 | -0.06 | 54.028
0.5 | 0.362 | 0.00566 | -0.061 | 64.045
1 | 0.424 | 0.00541 | -0.062 | 78.311
1.5 | 0.485 | 0.00561 | -0.063 | 86.505
2 | 0.547 | 0.00602 | -0.064 | 90.84
2.5 | 0.608 | 0.00632 | -0.065 | 96.27
3 | 0.667 | 0.00658 | -0.066 | 101.455
3.5 | 0.728 | 0.00683 | -0.067 | 106.624
4 | 0.788 | 0.00716 | -0.068 | 110.017
4.5 | 0.847 | 0.00742 | -0.068 | 114.223
5 | 0.906 | 0.00776 | -0.069 | 116.762
5.5 | 0.963 | 0.0081 | -0.07 | 118.958
6 | 1.019 | 0.00842 | -0.071 | 121.01
6.5 | 1.074 | 0.00881 | -0.072 | 121.835
7 | 1.126 | 0.0092 | -0.073 | 122.483
7.5 | 1.177 | 0.00959 | -0.074 | 122.767
8 | 1.226 | 0.01001 | -0.074 | 122.504
8.5 | 1.272 | 0.01042 | -0.075 | 122.028
9 | 1.315 | 0.01092 | -0.076 | 120.46
9.5 | 1.351 | 0.01059 | -0.077 | 127.56
10 | 1.382 | 0.0118 | -0.077 | 117.164
10.5 | 1.409 | 0.01236 | -0.078 | 114.043
11 | 1.432 | 0.01296 | -0.078 | 110.544
11.5 | 1.451 | 0.01359 | -0.079 | 106.811
12 | 1.465 | 0.0142 | -0.08 | 103.201
12.5 | 1.475 | 0.01488 | -0.08 | 99.11
13 | 1.479 | 0.01557 | -0.081 | 94.987
13.5 | 1.479 | 0.01632 | -0.081 | 90.606
14 | 1.472 | 0.01747 | -0.082 | 84.269
14.5 | 1.461 | 0.01852 | -0.082 | 78.913
15 | 1.445 | 0.01992 | -0.083 | 72.567
15.5 | 1.425 | 0.02154 | -0.083 | 66.137
16 | 1.401 | 0.02322 | -0.083 | 60.331
16.5 | 1.367 | 0.02553 | -0.084 | 53.565
17 | 1.33 | 0.02806 | -0.084 | 47.417
17.5 | 1.295 | 0.02962 | -0.084 | 43.719
18 | 1.246 | 0.03527 | -0.083 | 35.337

## 146. Re 20M Mach 0.00 (2)
BIGFOIL.COM POLAR EXPORT
NACA64A316
NACA64A316 |  |  |  | Cl Max: | 1.8392 | at alpha= | 20 | deg
XFOIL ncrit=9 |  |  |  | L/D Max: | 125.775 | at alpha= | 9 | deg
Re: | 20000000 |  |  | Cd Min: | 0.04169 | at alpha= | 20 | deg
Mach: | 0 |  |  | Cl=0 at alpha= | -2.4412 | deg
|  |  |  | @ Cl=0.1, Cd= | 0.0047275
|  |  |  | @ Cl=0.4, Cd= | 0.0045117
|  |  |  | @ Cl=0.6, Cd= | 0.0058965
alpha (deg) | Cl | Cd | Cm | Cl/Cd
-20 | -1.6253 | 0.02604 | -0.0767 | -62.4155
-19.5 | -1.6074 | 0.02357 | -0.0758 | -68.1969
-19 | -1.5919 | 0.021 | -0.0746 | -75.8048
-18 | -1.5298 | 0.01734 | -0.0745 | -88.2238
-17.5 | -1.5083 | 0.0157 | -0.0722 | -96.0701
-17 | -1.4778 | 0.01462 | -0.0702 | -101.0807
-16.5 | -1.4458 | 0.01372 | -0.0681 | -105.379
-16 | -1.4116 | 0.01299 | -0.0658 | -108.6682
-15.5 | -1.375 | 0.01238 | -0.0635 | -111.0662
-15 | -1.3353 | 0.01184 | -0.0615 | -112.7787
-14.5 | -1.2959 | 0.01138 | -0.0593 | -113.8752
-14 | -1.2578 | 0.01083 | -0.0567 | -116.1404
-13.5 | -1.2118 | 0.01025 | -0.0557 | -118.2244
-13 | -1.1621 | 0.00981 | -0.0552 | -118.4608
-12.5 | -1.1117 | 0.00941 | -0.0549 | -118.1403
-12 | -1.0603 | 0.00906 | -0.0546 | -117.0309
-11.5 | -1.0078 | 0.00875 | -0.0545 | -115.1771
-10.5 | -0.9023 | 0.00812 | -0.0543 | -111.1207
-10 | -0.8489 | 0.00781 | -0.0543 | -108.694
-9.5 | -0.7949 | 0.00752 | -0.0544 | -105.7048
-9 | -0.7401 | 0.00725 | -0.0546 | -102.0828
-8.5 | -0.6843 | 0.00703 | -0.055 | -97.34
-8 | -0.6276 | 0.00681 | -0.0555 | -92.1586
-7.5 | -0.5697 | 0.00658 | -0.0564 | -86.5805
-7 | -0.5094 | 0.0064 | -0.0577 | -79.5938
-6.5 | -0.4384 | 0.00623 | -0.0614 | -70.3692
-6 | -0.38 | 0.00606 | -0.0623 | -62.7063
-5.5 | -0.3242 | 0.00589 | -0.0626 | -55.0424
-5 | -0.2697 | 0.00572 | -0.0625 | -47.1503
-4.5 | -0.2156 | 0.00559 | -0.0623 | -38.5689
-4 | -0.1622 | 0.00545 | -0.062 | -29.7615
-3.5 | -0.1096 | 0.00531 | -0.0614 | -20.6403
-3 | -0.0578 | 0.00518 | -0.0607 | -11.1583
-2.5 | -0.0056 | 0.00508 | -0.06 | -1.1024
-2 | 0.042 | 0.00486 | -0.0584 | 8.642
-1.5 | 0.0916 | 0.00475 | -0.0572 | 19.2842
-1 | 0.1402 | 0.00462 | -0.0557 | 30.3463
-0.5 | 0.1877 | 0.00447 | -0.054 | 41.9911
0.5 | 0.2837 | 0.0042 | -0.051 | 67.5476
1 | 0.3335 | 0.00418 | -0.0499 | 79.7847
1.5 | 0.3824 | 0.00442 | -0.0486 | 86.5158
2 | 0.4323 | 0.00468 | -0.0476 | 92.3718
3 | 0.5353 | 0.0055 | -0.0465 | 97.3273
3.5 | 0.5962 | 0.00588 | -0.0482 | 101.3946
4 | 0.6769 | 0.00623 | -0.0545 | 108.6517
4.5 | 0.7365 | 0.0065 | -0.0557 | 113.3077
5 | 0.7912 | 0.00683 | -0.0559 | 115.8419
5.5 | 0.845 | 0.00713 | -0.0559 | 118.5133
6 | 0.8991 | 0.00742 | -0.056 | 121.1725
6.5 | 0.9508 | 0.00774 | -0.0556 | 122.8424
7 | 0.9952 | 0.00812 | -0.0536 | 122.5616
7.5 | 1.043 | 0.00841 | -0.0524 | 124.019
8 | 1.0904 | 0.00874 | -0.0512 | 124.7597
8.5 | 1.1374 | 0.00909 | -0.0499 | 125.1265
9 | 1.1848 | 0.00942 | -0.0488 | 125.7749
9.5 | 1.2284 | 0.00984 | -0.047 | 124.8374
10 | 1.2715 | 0.01025 | -0.0452 | 124.0488
10.5 | 1.3132 | 0.01073 | -0.0433 | 122.3858
11 | 1.3535 | 0.01127 | -0.0412 | 120.0976
11.5 | 1.3928 | 0.01185 | -0.0391 | 117.5359
12 | 1.4323 | 0.01245 | -0.0372 | 115.0442
12.5 | 1.4697 | 0.01314 | -0.035 | 111.8493
13 | 1.5053 | 0.01396 | -0.0328 | 107.8295
13.5 | 1.5367 | 0.01501 | -0.0302 | 102.3784
14.5 | 1.6125 | 0.0168 | -0.0276 | 95.9821
15 | 1.642 | 0.01807 | -0.0252 | 90.8688
15.5 | 1.6641 | 0.01979 | -0.0221 | 84.0879
16 | 1.6965 | 0.021 | -0.0204 | 80.7857
16.5 | 1.7171 | 0.02298 | -0.0176 | 74.7215
17 | 1.7419 | 0.02481 | -0.0156 | 70.2096
17.5 | 1.7577 | 0.02736 | -0.0131 | 64.2434
18 | 1.7787 | 0.02965 | -0.0113 | 59.9899
18.5 | 1.7955 | 0.03236 | -0.0094 | 55.4852
19 | 1.812 | 0.0352 | -0.0079 | 51.4773
19.5 | 1.8257 | 0.03837 | -0.0065 | 47.5814
20 | 1.8392 | 0.04169 | -0.0054 | 44.1161

## 147. Re 20M Mach 0.10 (1)
BIGFOIL.COM POLAR EXPORT
NACA64A316
NACA64A316 |  |  |  | Cl Max: | 1.468 | at alpha= | 13 | deg
JavaFoil+Calcfoil stall+Eppler ext transition |  |  |  | L/D Max: | 122.607 | at alpha= | 7.5 | deg
Re: | 20000000 |  |  | Cd Min: | 0.00534 | at alpha= | -1 | deg
Mach: | 0.1 |  |  | Cl=0 at alpha= | -2.4355 | deg
|  |  |  | @ Cl=0.1, Cd= | 0.0055658
|  |  |  | @ Cl=0.4, Cd= | 0.0055106
|  |  |  | @ Cl=0.6, Cd= | 0.0062759
alpha (deg) | Cl | Cd | Cm | Cl/Cd
-19.5 | -0.773 | 0.14754 | -0.015 | -5.239
-19 | -0.799 | 0.13749 | -0.016 | -5.81
-18.5 | -0.866 | 0.08263 | -0.021 | -10.48
-18 | -0.905 | 0.06614 | -0.023 | -13.687
-17.5 | -0.943 | 0.05227 | -0.025 | -18.037
-17 | -0.974 | 0.04265 | -0.026 | -22.847
-16.5 | -1.002 | 0.03513 | -0.028 | -28.527
-16 | -1.021 | 0.02802 | -0.029 | -36.442
-15.5 | -1.027 | 0.0252 | -0.03 | -40.772
-15 | -1.035 | 0.02129 | -0.031 | -48.607
-14.5 | -1.04 | 0.01777 | -0.032 | -58.515
-14 | -1.035 | 0.01619 | -0.034 | -63.948
-13.5 | -1.036 | 0.01364 | -0.035 | -75.966
-13 | -1.025 | 0.01232 | -0.036 | -83.194
-12.5 | -1.006 | 0.01165 | -0.037 | -86.408
-12 | -0.987 | 0.0098 | -0.038 | -100.668
-11.5 | -0.964 | 0.01002 | -0.039 | -96.171
-11 | -0.93 | 0.0095 | -0.04 | -97.813
-10.5 | -0.892 | 0.00909 | -0.041 | -98.076
-10 | -0.851 | 0.00878 | -0.042 | -96.882
-9.5 | -0.807 | 0.00841 | -0.043 | -95.944
-9 | -0.76 | 0.00817 | -0.044 | -93.052
-8.5 | -0.71 | 0.0079 | -0.045 | -89.958
-8 | -0.659 | 0.00768 | -0.046 | -85.713
-7.5 | -0.605 | 0.00749 | -0.047 | -80.705
-7 | -0.548 | 0.00731 | -0.048 | -75.003
-6.5 | -0.491 | 0.0071 | -0.049 | -69.174
-6 | -0.433 | 0.00691 | -0.05 | -62.628
-5.5 | -0.374 | 0.00676 | -0.051 | -55.247
-5 | -0.314 | 0.00657 | -0.051 | -47.767
-4.5 | -0.253 | 0.00642 | -0.052 | -39.463
-4 | -0.192 | 0.00629 | -0.053 | -30.583
-3.5 | -0.131 | 0.00613 | -0.054 | -21.367
-3 | -0.069 | 0.00597 | -0.055 | -11.619
-2.5 | -0.008 | 0.00581 | -0.056 | -1.311
-2 | 0.054 | 0.00564 | -0.057 | 9.633
-1.5 | 0.116 | 0.00554 | -0.058 | 21.001
-1 | 0.178 | 0.00534 | -0.059 | 33.356
-0.5 | 0.24 | 0.00551 | -0.06 | 43.582
0 | 0.302 | 0.00559 | -0.061 | 54.061
0.5 | 0.364 | 0.00565 | -0.062 | 64.426
1 | 0.426 | 0.00541 | -0.063 | 78.739
1.5 | 0.488 | 0.00562 | -0.063 | 86.828
2 | 0.55 | 0.00603 | -0.064 | 91.205
2.5 | 0.611 | 0.00633 | -0.065 | 96.509
3 | 0.671 | 0.00659 | -0.066 | 101.766
3.5 | 0.732 | 0.00685 | -0.067 | 106.874
4 | 0.792 | 0.00718 | -0.068 | 110.302
4.5 | 0.852 | 0.00744 | -0.069 | 114.482
5 | 0.91 | 0.00778 | -0.07 | 116.989
5.5 | 0.968 | 0.00813 | -0.071 | 119.117
6 | 1.024 | 0.00845 | -0.071 | 121.169
6.5 | 1.079 | 0.00886 | -0.072 | 121.729
7 | 1.131 | 0.00924 | -0.073 | 122.442
7.5 | 1.182 | 0.00964 | -0.074 | 122.607
8 | 1.23 | 0.01007 | -0.075 | 122.23
8.5 | 1.276 | 0.01057 | -0.076 | 120.711
9 | 1.319 | 0.01111 | -0.076 | 118.727
9.5 | 1.352 | 0.01144 | -0.077 | 118.125
10 | 1.383 | 0.01194 | -0.077 | 115.9
10.5 | 1.41 | 0.01256 | -0.078 | 112.188
11 | 1.431 | 0.01312 | -0.079 | 109.092
11.5 | 1.448 | 0.01378 | -0.079 | 105.066
12 | 1.46 | 0.01442 | -0.08 | 101.255
12.5 | 1.467 | 0.01519 | -0.081 | 96.565
13 | 1.468 | 0.01591 | -0.081 | 92.258
13.5 | 1.464 | 0.01671 | -0.082 | 87.616
14 | 1.454 | 0.01773 | -0.082 | 82.018
14.5 | 1.438 | 0.01902 | -0.083 | 75.612
15 | 1.417 | 0.02047 | -0.083 | 69.243
15.5 | 1.393 | 0.02226 | -0.083 | 62.57
16 | 1.364 | 0.02409 | -0.084 | 56.591
16.5 | 1.323 | 0.02689 | -0.084 | 49.194
17 | 1.28 | 0.02982 | -0.084 | 42.922
17.5 | 1.235 | 0.03291 | -0.084 | 37.527
18 | 1.184 | 0.03847 | -0.083 | 30.762

## 148. Re 20M Mach 0.10 (2)
BIGFOIL.COM POLAR EXPORT
NACA64A316
NACA64A316 |  |  |  | Cl Max: | 1.8347 | at alpha= | 20 | deg
XFOIL ncrit=9 |  |  |  | L/D Max: | 125.137 | at alpha= | 9 | deg
Re: | 20000000 |  |  | Cd Min: | 0.04436 | at alpha= | 20 | deg
Mach: | 0.1 |  |  | Cl=0 at alpha= | -2.4385 | deg
|  |  |  | @ Cl=0.1, Cd= | 0.0047282
|  |  |  | @ Cl=0.4, Cd= | 0.0044864
|  |  |  | @ Cl=0.6, Cd= | 0.0058913
alpha (deg) | Cl | Cd | Cm | Cl/Cd
-20 | -1.6227 | 0.0282 | -0.0803 | -57.5426
-19.5 | -1.6069 | 0.02539 | -0.0796 | -63.2887
-19 | -1.5908 | 0.02271 | -0.0784 | -70.0484
-18 | -1.5304 | 0.01856 | -0.0784 | -82.4569
-17.5 | -1.5107 | 0.01661 | -0.0761 | -90.9512
-17 | -1.4814 | 0.01532 | -0.0742 | -96.6971
-16.5 | -1.4502 | 0.01425 | -0.0719 | -101.7684
-16 | -1.4173 | 0.01337 | -0.0695 | -106.006
-15.5 | -1.3809 | 0.01268 | -0.0671 | -108.9038
-15 | -1.3425 | 0.01207 | -0.0647 | -111.2262
-14.5 | -1.3012 | 0.01157 | -0.0626 | -112.4633
-14 | -1.2645 | 0.01107 | -0.0594 | -114.2276
-13.5 | -1.2197 | 0.01047 | -0.0579 | -116.4947
-13 | -1.1699 | 0.01001 | -0.0572 | -116.8731
-12.5 | -1.1194 | 0.00954 | -0.0566 | -117.3375
-12 | -1.0679 | 0.00916 | -0.0562 | -116.583
-11.5 | -1.0149 | 0.00884 | -0.0559 | -114.8077
-11 | -0.962 | 0.00851 | -0.0557 | -113.0435
-10.5 | -0.9083 | 0.00819 | -0.0555 | -110.9035
-10 | -0.8544 | 0.00788 | -0.0554 | -108.4264
-9.5 | -0.7999 | 0.00758 | -0.0554 | -105.5277
-9 | -0.7449 | 0.00729 | -0.0555 | -102.1811
-8.5 | -0.6887 | 0.00706 | -0.0558 | -97.5496
-8 | -0.6316 | 0.00685 | -0.0562 | -92.2044
-7.5 | -0.5733 | 0.00661 | -0.057 | -86.7322
-7 | -0.5126 | 0.00642 | -0.0583 | -79.8442
-6.5 | -0.4413 | 0.00625 | -0.062 | -70.608
-6 | -0.3825 | 0.00607 | -0.0628 | -63.0148
-5.5 | -0.3261 | 0.00591 | -0.0631 | -55.1777
-5 | -0.2714 | 0.00574 | -0.0629 | -47.2822
-4.5 | -0.217 | 0.0056 | -0.0627 | -38.75
-4 | -0.1633 | 0.00546 | -0.0623 | -29.9084
-3.5 | -0.1103 | 0.00532 | -0.0618 | -20.7331
-3 | -0.0583 | 0.00519 | -0.061 | -11.2331
-2.5 | -0.0059 | 0.00508 | -0.0603 | -1.1614
-2 | 0.0421 | 0.00487 | -0.0587 | 8.6448
-1.5 | 0.0918 | 0.00475 | -0.0574 | 19.3263
-1 | 0.1406 | 0.00462 | -0.0559 | 30.4329
-0.5 | 0.1882 | 0.00447 | -0.0542 | 42.1029
1 | 0.335 | 0.00418 | -0.0501 | 80.1435
1.5 | 0.3846 | 0.0044 | -0.0488 | 87.4091
2 | 0.4345 | 0.00468 | -0.0477 | 92.8419
2.5 | 0.4863 | 0.00498 | -0.0471 | 97.6506
3 | 0.5383 | 0.00551 | -0.0467 | 97.6951
3.5 | 0.5997 | 0.00589 | -0.0484 | 101.8166
4 | 0.6804 | 0.00625 | -0.0546 | 108.864
4.5 | 0.7399 | 0.00652 | -0.0557 | 113.4816
5 | 0.7947 | 0.00686 | -0.0558 | 115.8455
5.5 | 0.849 | 0.00717 | -0.0558 | 118.41
6 | 0.9031 | 0.00746 | -0.0558 | 121.059
6.5 | 0.9531 | 0.00778 | -0.0548 | 122.5064
7 | 0.9976 | 0.00816 | -0.0528 | 122.2549
7.5 | 1.0465 | 0.00845 | -0.0517 | 123.8462
8 | 1.0943 | 0.0088 | -0.0504 | 124.3523
8.5 | 1.1416 | 0.00916 | -0.0491 | 124.6288
9 | 1.1888 | 0.0095 | -0.0478 | 125.1368
9.5 | 1.2321 | 0.00994 | -0.0459 | 123.9537
10 | 1.2759 | 0.01036 | -0.044 | 123.1564
10.5 | 1.317 | 0.01088 | -0.0419 | 121.0478
11.5 | 1.3972 | 0.01205 | -0.0376 | 115.9502
12 | 1.437 | 0.01268 | -0.0355 | 113.3281
12.5 | 1.4744 | 0.01342 | -0.0333 | 109.8659
13 | 1.5088 | 0.01434 | -0.0308 | 105.2162
13.5 | 1.54 | 0.01547 | -0.0281 | 99.5475
14.5 | 1.6168 | 0.01735 | -0.0254 | 93.1873
15 | 1.6455 | 0.01873 | -0.0228 | 87.8537
15.5 | 1.6659 | 0.02065 | -0.0195 | 80.6731
16 | 1.6991 | 0.02192 | -0.0178 | 77.5137
16.5 | 1.7169 | 0.02421 | -0.0148 | 70.917
17 | 1.7413 | 0.02621 | -0.0127 | 66.4365
17.5 | 1.759 | 0.02875 | -0.0104 | 61.1826
18 | 1.7783 | 0.03133 | -0.0085 | 56.7603
18.5 | 1.7956 | 0.03416 | -0.0068 | 52.5644
19 | 1.8115 | 0.03717 | -0.0052 | 48.7355
19.5 | 1.8242 | 0.04063 | -0.0039 | 44.8979
20 | 1.8347 | 0.04436 | -0.0027 | 41.3593

## 149. Re 20M Mach 0.25 (1)
BIGFOIL.COM POLAR EXPORT
NACA64A316
NACA64A316 |  |  |  | Cl Max: | 1.414 | at alpha= | 11.5 | deg
JavaFoil+Calcfoil stall+Eppler ext transition |  |  |  | L/D Max: | 120.026 | at alpha= | 7 | deg
Re: | 20000000 |  |  | Cd Min: | 0.00539 | at alpha= | -1 | deg
Mach: | 0.25 |  |  | Cl=0 at alpha= | -2.4375 | deg
|  |  |  | @ Cl=0.1, Cd= | 0.0056044
|  |  |  | @ Cl=0.4, Cd= | 0.0056066
|  |  |  | @ Cl=0.6, Cd= | 0.0062933
alpha (deg) | Cl | Cd | Cm | Cl/Cd
-17.5 | -0.582 | 0.14276 | -0.015 | -4.077
-17 | -0.636 | 0.13102 | -0.016 | -4.853
-16.5 | -0.684 | 0.1233 | -0.017 | -5.548
-16 | -0.737 | 0.08942 | -0.023 | -8.24
-15.5 | -0.784 | 0.06917 | -0.026 | -11.33
-15 | -0.86 | 0.03497 | -0.03 | -24.6
-14.5 | -0.893 | 0.02751 | -0.032 | -32.474
-14 | -0.919 | 0.02213 | -0.034 | -41.534
-13.5 | -0.935 | 0.01873 | -0.035 | -49.923
-13 | -0.942 | 0.01668 | -0.036 | -56.488
-12.5 | -0.953 | 0.01358 | -0.038 | -70.175
-12 | -0.947 | 0.01223 | -0.039 | -77.481
-11.5 | -0.933 | 0.0113 | -0.04 | -82.626
-11 | -0.92 | 0.01038 | -0.042 | -88.612
-10.5 | -0.89 | 0.00974 | -0.042 | -91.351
-10 | -0.854 | 0.00916 | -0.043 | -93.254
-9.5 | -0.814 | 0.00883 | -0.044 | -92.229
-9 | -0.77 | 0.00846 | -0.045 | -91.056
-8.5 | -0.722 | 0.00818 | -0.046 | -88.269
-8 | -0.672 | 0.00794 | -0.047 | -84.561
-7.5 | -0.618 | 0.00768 | -0.048 | -80.379
-7 | -0.561 | 0.00746 | -0.049 | -75.22
-6.5 | -0.503 | 0.00725 | -0.05 | -69.424
-6 | -0.444 | 0.00709 | -0.051 | -62.609
-5.5 | -0.383 | 0.00688 | -0.052 | -55.717
-5 | -0.322 | 0.00668 | -0.053 | -48.228
-4.5 | -0.26 | 0.00652 | -0.054 | -39.878
-4 | -0.198 | 0.00634 | -0.055 | -31.136
-3.5 | -0.135 | 0.00618 | -0.056 | -21.775
-3 | -0.071 | 0.00601 | -0.057 | -11.853
-2.5 | -0.008 | 0.00585 | -0.058 | -1.337
-2 | 0.056 | 0.00568 | -0.059 | 9.837
-1.5 | 0.12 | 0.00557 | -0.06 | 21.44
-1 | 0.183 | 0.00539 | -0.061 | 33.984
-0.5 | 0.247 | 0.00552 | -0.061 | 44.7
0 | 0.31 | 0.00561 | -0.062 | 55.342
0.5 | 0.374 | 0.0057 | -0.063 | 65.621
1 | 0.438 | 0.00547 | -0.064 | 79.977
1.5 | 0.501 | 0.00566 | -0.065 | 88.553
2 | 0.565 | 0.00611 | -0.066 | 92.361
2.5 | 0.628 | 0.00644 | -0.067 | 97.545
3 | 0.689 | 0.0067 | -0.068 | 102.861
3.5 | 0.752 | 0.00698 | -0.069 | 107.595
4 | 0.813 | 0.00734 | -0.07 | 110.843
4.5 | 0.874 | 0.00767 | -0.071 | 114.039
5 | 0.935 | 0.00804 | -0.072 | 116.199
5.5 | 0.993 | 0.00836 | -0.072 | 118.77
6 | 1.05 | 0.00877 | -0.073 | 119.714
6.5 | 1.105 | 0.00922 | -0.074 | 119.911
7 | 1.158 | 0.00964 | -0.075 | 120.026
7.5 | 1.208 | 0.01012 | -0.076 | 119.283
8 | 1.254 | 0.01061 | -0.077 | 118.196
8.5 | 1.295 | 0.01079 | -0.078 | 120.014
9 | 1.327 | 0.0116 | -0.078 | 114.411
9.5 | 1.358 | 0.01219 | -0.079 | 111.454
10 | 1.385 | 0.01282 | -0.079 | 108.052
10.5 | 1.403 | 0.01343 | -0.08 | 104.436
11 | 1.413 | 0.01424 | -0.081 | 99.2
11.5 | 1.414 | 0.01499 | -0.081 | 94.368
12 | 1.408 | 0.01591 | -0.082 | 88.498
12.5 | 1.392 | 0.01683 | -0.082 | 82.743
13 | 1.368 | 0.01791 | -0.083 | 76.397
13.5 | 1.332 | 0.01944 | -0.083 | 68.53
14 | 1.289 | 0.0211 | -0.084 | 61.069
14.5 | 1.237 | 0.02304 | -0.084 | 53.699
15 | 1.171 | 0.02683 | -0.084 | 43.656
15.5 | 1.099 | 0.03134 | -0.083 | 35.061
16 | 1.008 | 0.0417 | -0.081 | 24.172
16.5 | 0.909 | 0.054 | -0.079 | 16.825

## 150. Re 20M Mach 0.25 (2)
BIGFOIL.COM POLAR EXPORT
NACA64A316
NACA64A316 |  |  |  | Cl Max: | 1.7935 | at alpha= | 19.5 | deg
XFOIL ncrit=9 |  |  |  | L/D Max: | 121.681 | at alpha= | 8 | deg
Re: | 20000000 |  |  | Cd Min: | 0.06241 | at alpha= | 20 | deg
Mach: | 0.25 |  |  | Cl=0 at alpha= | -2.4264 | deg
|  |  |  | @ Cl=0.1, Cd= | 0.0047415
|  |  |  | @ Cl=0.4, Cd= | 0.0043645
|  |  |  | @ Cl=0.6, Cd= | 0.0058182
alpha (deg) | Cl | Cd | Cm | Cl/Cd
-20 | -1.5544 | 0.04657 | -0.0954 | -33.3777
-19.5 | -1.5561 | 0.04083 | -0.0964 | -38.1117
-19 | -1.5662 | 0.03479 | -0.0968 | -45.0187
-18.5 | -1.5542 | 0.03086 | -0.0962 | -50.3629
-18 | -1.5444 | 0.02695 | -0.0951 | -57.3061
-17.5 | -1.5215 | 0.02328 | -0.0955 | -65.3565
-17 | -1.4958 | 0.02087 | -0.0936 | -71.6723
-16.5 | -1.4692 | 0.01864 | -0.0915 | -78.8197
-16 | -1.4408 | 0.01666 | -0.0891 | -86.4826
-15.5 | -1.4063 | 0.01522 | -0.0866 | -92.3982
-15 | -1.371 | 0.014 | -0.0835 | -97.9286
-14.5 | -1.334 | 0.013 | -0.0802 | -102.6154
-14 | -1.2938 | 0.01222 | -0.0768 | -105.8756
-13.5 | -1.2493 | 0.01158 | -0.0738 | -107.8843
-13 | -1.2041 | 0.01106 | -0.0707 | -108.8698
-12.5 | -1.1594 | 0.01053 | -0.0676 | -110.1045
-12 | -1.1082 | 0.00988 | -0.0657 | -112.166
-11.5 | -1.0537 | 0.00939 | -0.0645 | -112.2151
-11 | -0.9985 | 0.00897 | -0.0634 | -111.3155
-10.5 | -0.9424 | 0.00859 | -0.0625 | -109.709
-10 | -0.8854 | 0.00825 | -0.0617 | -107.3212
-9.5 | -0.8283 | 0.00791 | -0.0611 | -104.7155
-9 | -0.7708 | 0.00758 | -0.0607 | -101.6887
-8.5 | -0.7128 | 0.00727 | -0.0604 | -98.0468
-8 | -0.6537 | 0.00702 | -0.0603 | -93.1197
-7.5 | -0.593 | 0.00679 | -0.0607 | -87.3343
-7 | -0.53 | 0.00656 | -0.0617 | -80.7927
-6.5 | -0.4587 | 0.00637 | -0.0645 | -72.0094
-6 | -0.3963 | 0.00616 | -0.0655 | -64.3344
-5.5 | -0.3368 | 0.00601 | -0.0658 | -56.0399
-5 | -0.28 | 0.00584 | -0.0655 | -47.9452
-4.5 | -0.2245 | 0.00566 | -0.0649 | -39.6643
-4 | -0.1692 | 0.00552 | -0.0644 | -30.6522
-3.5 | -0.1146 | 0.00537 | -0.0637 | -21.3408
-3 | -0.0609 | 0.00525 | -0.0628 | -11.6
-2.5 | -0.0073 | 0.00511 | -0.0619 | -1.4286
-2 | 0.0423 | 0.00489 | -0.0602 | 8.6503
-1.5 | 0.0929 | 0.00476 | -0.0587 | 19.5168
-1 | 0.1428 | 0.00463 | -0.057 | 30.8423
-0.5 | 0.1913 | 0.00448 | -0.0551 | 42.7009
0 | 0.2393 | 0.00424 | -0.0531 | 56.4387
0.5 | 0.2906 | 0.00419 | -0.0518 | 69.3556
1 | 0.3442 | 0.00415 | -0.0511 | 82.9398
1.5 | 0.3964 | 0.00434 | -0.05 | 91.3364
2 | 0.4464 | 0.00468 | -0.0485 | 95.3846
2.5 | 0.5 | 0.00501 | -0.0479 | 99.8004
3 | 0.5553 | 0.00554 | -0.0478 | 100.2347
3.5 | 0.626 | 0.00598 | -0.0512 | 104.6823
4 | 0.6988 | 0.00635 | -0.0549 | 110.0472
4.5 | 0.7586 | 0.00667 | -0.0556 | 113.7331
5 | 0.8134 | 0.00705 | -0.0551 | 115.3759
5.5 | 0.8657 | 0.00735 | -0.054 | 117.7823
6.5 | 0.9663 | 0.008 | -0.051 | 120.7875
7 | 1.0152 | 0.00843 | -0.0493 | 120.427
7.5 | 1.0664 | 0.00877 | -0.0481 | 121.5964
8 | 1.1146 | 0.00916 | -0.0462 | 121.6812
8.5 | 1.1621 | 0.00956 | -0.0442 | 121.5586
9 | 1.2096 | 0.00998 | -0.0422 | 121.2024
9.5 | 1.2524 | 0.01056 | -0.0396 | 118.5985
10 | 1.2967 | 0.01111 | -0.0371 | 116.7147
10.5 | 1.337 | 0.01185 | -0.0342 | 112.827
11 | 1.3785 | 0.01256 | -0.0316 | 109.7532
11.5 | 1.4192 | 0.01337 | -0.029 | 106.1481
12 | 1.4583 | 0.01428 | -0.0262 | 102.1218
12.5 | 1.492 | 0.01551 | -0.0229 | 96.196
13 | 1.528 | 0.01671 | -0.0201 | 91.4423
13.5 | 1.5565 | 0.01839 | -0.0168 | 84.6384
14 | 1.6036 | 0.01936 | -0.016 | 82.8306
14.5 | 1.6316 | 0.02123 | -0.0128 | 76.8535
15 | 1.6553 | 0.02346 | -0.0096 | 70.5584
15.5 | 1.6779 | 0.02592 | -0.0065 | 64.7338
16 | 1.7049 | 0.02823 | -0.0041 | 60.3932
16.5 | 1.7243 | 0.03115 | -0.0014 | 55.3547
17 | 1.7434 | 0.0343 | 0.0009 | 50.828
17.5 | 1.7567 | 0.03796 | 0.0032 | 46.2777
18 | 1.7782 | 0.04119 | 0.0049 | 43.1707
18.5 | 1.7843 | 0.04581 | 0.0066 | 38.95
19 | 1.7859 | 0.05102 | 0.008 | 35.0039
19.5 | 1.7935 | 0.05591 | 0.0088 | 32.0783
20 | 1.7856 | 0.06241 | 0.0092 | 28.6108

## 151. Re 20M Mach 0.50 (1)
BIGFOIL.COM POLAR EXPORT
NACA64A316
NACA64A316 |  |  |  | Cl Max: | 1.265 | at alpha= | 8 | deg
JavaFoil+Calcfoil stall+Eppler ext transition |  |  |  | L/D Max: | 111.638 | at alpha= | 5 | deg
Re: | 20000000 |  |  | Cd Min: | 0.0055 | at alpha= | -0.5 | deg
Mach: | 0.5 |  |  | Cl=0 at alpha= | -2.4366 | deg
|  |  |  | @ Cl=0.1, Cd= | 0.0058225
|  |  |  | @ Cl=0.4, Cd= | 0.0058696
|  |  |  | @ Cl=0.6, Cd= | 0.0062594
alpha (deg) | Cl | Cd | Cm | Cl/Cd
-20 | -0.992 | 0.1802 | -0.018 | -5.508
-19.5 | -0.963 | 0.17544 | -0.018 | -5.49
-19 | -0.935 | 0.17279 | -0.018 | -5.414
-18.5 | -0.907 | 0.16577 | -0.019 | -5.472
-18 | -0.878 | 0.16244 | -0.019 | -5.408
-17.5 | -0.852 | 0.14771 | -0.02 | -5.769
-17 | -0.823 | 0.14289 | -0.02 | -5.761
-16.5 | -0.795 | 0.13821 | -0.02 | -5.751
-16 | -0.766 | 0.13277 | -0.02 | -5.773
-15.5 | -0.739 | 0.11464 | -0.021 | -6.45
-15 | -0.712 | 0.11042 | -0.022 | -6.447
-14.5 | -0.684 | 0.10427 | -0.022 | -6.558
-14 | -0.657 | 0.09419 | -0.023 | -6.979
-13.5 | -0.633 | 0.08431 | -0.026 | -7.51
-13 | -0.599 | 0.09056 | -0.023 | -6.61
-12.5 | -0.573 | 0.08167 | -0.025 | -7.012
-12 | -0.595 | 0.03799 | -0.038 | -15.675
-11.5 | -0.591 | 0.02287 | -0.042 | -25.854
-11 | -0.574 | 0.01629 | -0.044 | -35.235
-10.5 | -0.459 | 0.06701 | -0.026 | -6.847
-10 | -0.502 | 0.01749 | -0.045 | -28.696
-9.5 | -0.485 | 0.01252 | -0.048 | -38.746
-9 | -0.518 | 0.02611 | -0.044 | -19.854
-8.5 | -0.695 | 0.01024 | -0.052 | -67.924
-8 | -0.689 | 0.00943 | -0.053 | -73.088
-7.5 | -0.654 | 0.00885 | -0.054 | -73.995
-7 | -0.605 | 0.0084 | -0.055 | -72.066
-6.5 | -0.549 | 0.00806 | -0.056 | -68.079
-6 | -0.488 | 0.00772 | -0.057 | -63.223
-5.5 | -0.424 | 0.00745 | -0.058 | -56.904
-5 | -0.357 | 0.00721 | -0.059 | -49.585
-4.5 | -0.289 | 0.00693 | -0.06 | -41.744
-4 | -0.22 | 0.00675 | -0.061 | -32.635
-3.5 | -0.15 | 0.00653 | -0.062 | -23.002
-3 | -0.08 | 0.00633 | -0.063 | -12.587
-2.5 | -0.009 | 0.00617 | -0.064 | -1.417
-2 | 0.062 | 0.00587 | -0.066 | 10.628
-1.5 | 0.134 | 0.00578 | -0.067 | 23.132
-1 | 0.205 | 0.00558 | -0.068 | 36.731
-0.5 | 0.276 | 0.0055 | -0.069 | 50.14
0 | 0.347 | 0.00578 | -0.07 | 60.089
0.5 | 0.418 | 0.0059 | -0.071 | 70.945
1 | 0.489 | 0.00595 | -0.072 | 82.185
1.5 | 0.56 | 0.00622 | -0.073 | 90.143
2 | 0.631 | 0.00629 | -0.074 | 100.386
2.5 | 0.702 | 0.00696 | -0.075 | 100.889
3 | 0.77 | 0.00737 | -0.076 | 104.471
3.5 | 0.839 | 0.0079 | -0.077 | 106.176
4 | 0.907 | 0.00841 | -0.078 | 107.911
4.5 | 0.974 | 0.00877 | -0.079 | 111.098
5 | 1.039 | 0.0093 | -0.08 | 111.638
5.5 | 1.1 | 0.00998 | -0.081 | 110.237
6 | 1.152 | 0.01054 | -0.082 | 109.266
6.5 | 1.197 | 0.0112 | -0.082 | 106.84
7 | 1.236 | 0.01194 | -0.083 | 103.5
7.5 | 1.261 | 0.01282 | -0.084 | 98.387
8 | 1.265 | 0.0138 | -0.085 | 91.689
8.5 | 1.227 | 0.01488 | -0.085 | 82.5
9 | 1.023 | 0.01651 | -0.086 | 61.995
9.5 | 0.813 | 0.01863 | -0.086 | 43.625
10 | 0.847 | 0.01859 | -0.087 | 45.552
10.5 | 0.875 | 0.02057 | -0.088 | 42.548
11 | 0.878 | 0.02885 | -0.085 | 30.423
11.5 | 0.938 | 0.02222 | -0.089 | 42.233
12 | 0.956 | 0.02734 | -0.088 | 34.967
12.5 | 0.926 | 0.04863 | -0.081 | 19.042
13 | 0.944 | 0.05498 | -0.079 | 17.171

## 152. Re 20M Mach 0.50 (2)
BIGFOIL.COM POLAR EXPORT
NACA64A316
NACA64A316 |  |  |  | Cl Max: | 1.4464 | at alpha= | 11.5 | deg
XFOIL ncrit=9 |  |  |  | L/D Max: | 111.886 | at alpha= | 5.5 | deg
Re: | 20000000 |  |  | Cd Min: | 0.1377 | at alpha= | 16.5 | deg
Mach: | 0.5 |  |  | Cl=0 at alpha= | -2.3783 | deg
|  |  |  | @ Cl=0.1, Cd= | 0.004859
|  |  |  | @ Cl=0.4, Cd= | 0.0041685
|  |  |  | @ Cl=0.6, Cd= | 0.0055359
alpha (deg) | Cl | Cd | Cm | Cl/Cd
-15 | -0.6604 | 0.10679 | -0.0764 | -6.1841
-14.5 | -0.6696 | 0.09683 | -0.0824 | -6.9152
-14 | -0.691 | 0.08575 | -0.089 | -8.0583
-13.5 | -0.7086 | 0.07485 | -0.095 | -9.4669
-13 | -0.7315 | 0.0629 | -0.103 | -11.6296
-12.5 | -0.7516 | 0.05253 | -0.11 | -14.308
-12 | -0.7858 | 0.04224 | -0.116 | -18.6032
-11.5 | -0.8161 | 0.03372 | -0.1193 | -24.2023
-11 | -0.8436 | 0.02638 | -0.12 | -31.9788
-10.5 | -0.8778 | 0.01947 | -0.1178 | -45.0847
-10 | -0.9037 | 0.01405 | -0.1115 | -64.3203
-9.5 | -0.898 | 0.0112 | -0.1021 | -80.1786
-9 | -0.8715 | 0.00954 | -0.0926 | -91.3522
-8.5 | -0.816 | 0.0086 | -0.0869 | -94.8837
-8 | -0.7489 | 0.00804 | -0.0834 | -93.1468
-7.5 | -0.679 | 0.00763 | -0.081 | -88.9908
-7 | -0.6082 | 0.00727 | -0.0792 | -83.6589
-6.5 | -0.5348 | 0.00697 | -0.0784 | -76.7288
-6 | -0.4518 | 0.00668 | -0.08 | -67.6347
-5.5 | -0.3837 | 0.00643 | -0.079 | -59.6734
-5 | -0.3179 | 0.00623 | -0.0777 | -51.0273
-4.5 | -0.2544 | 0.00604 | -0.0762 | -42.1192
-4 | -0.1936 | 0.00582 | -0.0743 | -33.2646
-3.5 | -0.1324 | 0.00565 | -0.0727 | -23.4336
-3 | -0.0732 | 0.00548 | -0.0708 | -13.3577
-2.5 | -0.013 | 0.00534 | -0.0692 | -2.4345
-2 | 0.0404 | 0.00506 | -0.0664 | 7.9842
-1.5 | 0.0963 | 0.00487 | -0.0641 | 19.7741
-1 | 0.1501 | 0.00471 | -0.0614 | 31.8684
-0.5 | 0.2033 | 0.00448 | -0.0587 | 45.3795
0 | 0.2519 | 0.00425 | -0.055 | 59.2706
0.5 | 0.3054 | 0.00414 | -0.0523 | 73.7681
1 | 0.3705 | 0.00407 | -0.0522 | 91.0319
1.5 | 0.4304 | 0.00427 | -0.0508 | 100.7963
2 | 0.4989 | 0.00447 | -0.0514 | 111.6107
2.5 | 0.5547 | 0.00512 | -0.0496 | 108.3398
3 | 0.6353 | 0.00586 | -0.0533 | 108.413
3.5 | 0.6967 | 0.00642 | -0.0524 | 108.5202
4 | 0.7587 | 0.0068 | -0.0513 | 111.5735
4.5 | 0.815 | 0.0073 | -0.049 | 111.6438
5.5 | 0.9253 | 0.00827 | -0.0435 | 111.8863
6 | 0.9782 | 0.00885 | -0.0402 | 110.5311
6.5 | 1.0312 | 0.00947 | -0.0369 | 108.8912
7 | 1.078 | 0.01035 | -0.0327 | 104.1546
7.5 | 1.1306 | 0.01113 | -0.0293 | 101.5813
8 | 1.1835 | 0.01198 | -0.0258 | 98.7896
8.5 | 1.2329 | 0.01305 | -0.0218 | 94.4751
9 | 1.2826 | 0.01423 | -0.0177 | 90.1335
9.5 | 1.3274 | 0.01576 | -0.0132 | 84.2259
10 | 1.3754 | 0.0173 | -0.0089 | 79.5029
10.5 | 1.4144 | 0.01945 | -0.0038 | 72.7198
11 | 1.4448 | 0.02226 | 0.0017 | 64.9057
11.5 | 1.4464 | 0.02691 | 0.0084 | 53.7495
12 | 1.4252 | 0.03328 | 0.0145 | 42.8245
12.5 | 1.3958 | 0.04072 | 0.019 | 34.278
13 | 1.2771 | 0.05589 | 0.0212 | 22.8502
13.5 | 1.2298 | 0.06717 | 0.0198 | 18.3088
14 | 1.2111 | 0.07663 | 0.0175 | 15.8045
16 | 1.1004 | 0.12618 | -0.007 | 8.7209
16.5 | 1.0873 | 0.1377 | -0.0134 | 7.8962