## index
index | Re | Mach | Datasource
1 | 50000 | 0 | JavaFoil+Calcfoil stall+Eppler ext transition
2 | 50000 | 0 | XFOIL ncrit=9
3 | 50000 | 0.1 | JavaFoil+Calcfoil stall+Eppler ext transition
4 | 50000 | 0.1 | XFOIL ncrit=9
5 | 50000 | 0.25 | JavaFoil+Calcfoil stall+Eppler ext transition
6 | 50000 | 0.25 | XFOIL ncrit=9
7 | 50000 | 0.5 | JavaFoil+Calcfoil stall+Eppler ext transition
8 | 50000 | 0.5 | XFOIL ncrit=9
9 | 100000 | 0 | JavaFoil+Calcfoil stall+Eppler ext transition
10 | 100000 | 0 | XFOIL ncrit=9
11 | 100000 | 0.1 | JavaFoil+Calcfoil stall+Eppler ext transition
12 | 100000 | 0.1 | XFOIL ncrit=9
13 | 100000 | 0.25 | JavaFoil+Calcfoil stall+Eppler ext transition
14 | 100000 | 0.25 | XFOIL ncrit=9
15 | 100000 | 0.5 | JavaFoil+Calcfoil stall+Eppler ext transition
16 | 100000 | 0.5 | XFOIL ncrit=9
17 | 250000 | 0 | JavaFoil+Calcfoil stall+Eppler ext transition
18 | 250000 | 0 | XFOIL ncrit=9
19 | 250000 | 0.1 | JavaFoil+Calcfoil stall+Eppler ext transition
20 | 250000 | 0.1 | XFOIL ncrit=9
21 | 250000 | 0.25 | JavaFoil+Calcfoil stall+Eppler ext transition
22 | 250000 | 0.25 | XFOIL ncrit=9
23 | 250000 | 0.5 | JavaFoil+Calcfoil stall+Eppler ext transition
24 | 250000 | 0.5 | XFOIL ncrit=9
25 | 500000 | 0 | JavaFoil+Calcfoil stall+Eppler ext transition
26 | 500000 | 0 | XFOIL ncrit=9
27 | 500000 | 0.1 | JavaFoil+Calcfoil stall+Eppler ext transition
28 | 500000 | 0.1 | XFOIL ncrit=9
29 | 500000 | 0.25 | JavaFoil+Calcfoil stall+Eppler ext transition
30 | 500000 | 0.25 | XFOIL ncrit=9
31 | 500000 | 0.5 | JavaFoil+Calcfoil stall+Eppler ext transition
32 | 500000 | 0.5 | XFOIL ncrit=9
33 | 750000 | 0 | JavaFoil+Calcfoil stall+Eppler ext transition
34 | 750000 | 0 | XFOIL ncrit=9
35 | 750000 | 0.1 | JavaFoil+Calcfoil stall+Eppler ext transition
36 | 750000 | 0.1 | XFOIL ncrit=9
37 | 750000 | 0.25 | JavaFoil+Calcfoil stall+Eppler ext transition
38 | 750000 | 0.25 | XFOIL ncrit=9
39 | 750000 | 0.5 | JavaFoil+Calcfoil stall+Eppler ext transition
40 | 750000 | 0.5 | XFOIL ncrit=9
41 | 1000000 | 0 | JavaFoil+Calcfoil stall+Eppler ext transition
42 | 1000000 | 0 | XFOIL ncrit=9
43 | 1000000 | 0.1 | JavaFoil+Calcfoil stall+Eppler ext transition
44 | 1000000 | 0.1 | XFOIL ncrit=9
45 | 1000000 | 0.25 | JavaFoil+Calcfoil stall+Eppler ext transition
46 | 1000000 | 0.25 | XFOIL ncrit=9
47 | 1000000 | 0.5 | JavaFoil+Calcfoil stall+Eppler ext transition
48 | 1000000 | 0.5 | XFOIL ncrit=9
49 | 2000000 | 0 | JavaFoil+Calcfoil stall+Eppler ext transition
50 | 2000000 | 0 | XFOIL ncrit=9
51 | 2000000 | 0.1 | JavaFoil+Calcfoil stall+Eppler ext transition
52 | 2000000 | 0.1 | XFOIL ncrit=9
53 | 2000000 | 0.25 | JavaFoil+Calcfoil stall+Eppler ext transition
54 | 2000000 | 0.25 | XFOIL ncrit=9
55 | 2000000 | 0.5 | JavaFoil+Calcfoil stall+Eppler ext transition
56 | 2000000 | 0.5 | XFOIL ncrit=9
57 | 3000000 | 0 | JavaFoil+Calcfoil stall+Eppler ext transition
58 | 3000000 | 0 | XFOIL ncrit=9
59 | 3000000 | 0.1 | JavaFoil+Calcfoil stall+Eppler ext transition
60 | 3000000 | 0.1 | XFOIL ncrit=9
61 | 3000000 | 0.25 | JavaFoil+Calcfoil stall+Eppler ext transition
62 | 3000000 | 0.25 | XFOIL ncrit=9
63 | 3000000 | 0.5 | JavaFoil+Calcfoil stall+Eppler ext transition
64 | 3000000 | 0.5 | XFOIL ncrit=9
65 | 4000000 | 0 | JavaFoil+Calcfoil stall+Eppler ext transition
66 | 4000000 | 0 | XFOIL ncrit=9
67 | 4000000 | 0.1 | JavaFoil+Calcfoil stall+Eppler ext transition
68 | 4000000 | 0.1 | XFOIL ncrit=9
69 | 4000000 | 0.25 | JavaFoil+Calcfoil stall+Eppler ext transition
70 | 4000000 | 0.25 | XFOIL ncrit=9
71 | 4000000 | 0.5 | JavaFoil+Calcfoil stall+Eppler ext transition
72 | 4000000 | 0.5 | XFOIL ncrit=9
73 | 5000000 | 0 | JavaFoil+Calcfoil stall+Eppler ext transition
74 | 5000000 | 0 | XFOIL ncrit=9
75 | 5000000 | 0.1 | JavaFoil+Calcfoil stall+Eppler ext transition
76 | 5000000 | 0.1 | XFOIL ncrit=9
77 | 5000000 | 0.25 | JavaFoil+Calcfoil stall+Eppler ext transition
78 | 5000000 | 0.25 | XFOIL ncrit=9
79 | 5000000 | 0.5 | JavaFoil+Calcfoil stall+Eppler ext transition
80 | 5000000 | 0.5 | XFOIL ncrit=9
81 | 6000000 | 0 | JavaFoil+Calcfoil stall+Eppler ext transition
82 | 6000000 | 0 | XFOIL ncrit=9
83 | 6000000 | 0.1 | JavaFoil+Calcfoil stall+Eppler ext transition
84 | 6000000 | 0.1 | XFOIL ncrit=9
85 | 6000000 | 0.25 | JavaFoil+Calcfoil stall+Eppler ext transition
86 | 6000000 | 0.25 | XFOIL ncrit=9
87 | 6000000 | 0.5 | JavaFoil+Calcfoil stall+Eppler ext transition
88 | 6000000 | 0.5 | XFOIL ncrit=9
89 | 7000000 | 0 | JavaFoil+Calcfoil stall+Eppler ext transition
90 | 7000000 | 0 | XFOIL ncrit=9
91 | 7000000 | 0.1 | JavaFoil+Calcfoil stall+Eppler ext transition
92 | 7000000 | 0.1 | XFOIL ncrit=9
93 | 7000000 | 0.25 | JavaFoil+Calcfoil stall+Eppler ext transition
94 | 7000000 | 0.25 | XFOIL ncrit=9
95 | 7000000 | 0.5 | JavaFoil+Calcfoil stall+Eppler ext transition
96 | 7000000 | 0.5 | XFOIL ncrit=9
97 | 8000000 | 0 | JavaFoil+Calcfoil stall+Eppler ext transition
98 | 8000000 | 0 | XFOIL ncrit=9
99 | 8000000 | 0.1 | JavaFoil+Calcfoil stall+Eppler ext transition
100 | 8000000 | 0.1 | XFOIL ncrit=9
101 | 8000000 | 0.25 | JavaFoil+Calcfoil stall+Eppler ext transition
102 | 8000000 | 0.25 | XFOIL ncrit=9
103 | 8000000 | 0.5 | JavaFoil+Calcfoil stall+Eppler ext transition
104 | 8000000 | 0.5 | XFOIL ncrit=9
105 | 10000000 | 0 | JavaFoil+Calcfoil stall+Eppler ext transition
106 | 10000000 | 0 | XFOIL ncrit=9
107 | 10000000 | 0.1 | JavaFoil+Calcfoil stall+Eppler ext transition
108 | 10000000 | 0.1 | XFOIL ncrit=9
109 | 10000000 | 0.25 | JavaFoil+Calcfoil stall+Eppler ext transition
110 | 10000000 | 0.25 | XFOIL ncrit=9
111 | 10000000 | 0.5 | JavaFoil+Calcfoil stall+Eppler ext transition
112 | 10000000 | 0.5 | XFOIL ncrit=9
113 | 12000000 | 0 | JavaFoil+Calcfoil stall+Eppler ext transition
114 | 12000000 | 0 | XFOIL ncrit=9
115 | 12000000 | 0.1 | JavaFoil+Calcfoil stall+Eppler ext transition
116 | 12000000 | 0.1 | XFOIL ncrit=9
117 | 12000000 | 0.25 | JavaFoil+Calcfoil stall+Eppler ext transition
118 | 12000000 | 0.25 | XFOIL ncrit=9
119 | 12000000 | 0.5 | JavaFoil+Calcfoil stall+Eppler ext transition
120 | 12000000 | 0.5 | XFOIL ncrit=9
121 | 14000000 | 0 | JavaFoil+Calcfoil stall+Eppler ext transition
122 | 14000000 | 0 | XFOIL ncrit=9
123 | 14000000 | 0.1 | JavaFoil+Calcfoil stall+Eppler ext transition
124 | 14000000 | 0.1 | XFOIL ncrit=9
125 | 14000000 | 0.25 | JavaFoil+Calcfoil stall+Eppler ext transition
126 | 14000000 | 0.25 | XFOIL ncrit=9
127 | 14000000 | 0.5 | JavaFoil+Calcfoil stall+Eppler ext transition
128 | 14000000 | 0.5 | XFOIL ncrit=9
129 | 16000000 | 0 | JavaFoil+Calcfoil stall+Eppler ext transition
130 | 16000000 | 0 | XFOIL ncrit=9
131 | 16000000 | 0.1 | JavaFoil+Calcfoil stall+Eppler ext transition
132 | 16000000 | 0.1 | XFOIL ncrit=9
133 | 16000000 | 0.25 | JavaFoil+Calcfoil stall+Eppler ext transition
134 | 16000000 | 0.25 | XFOIL ncrit=9
135 | 16000000 | 0.5 | JavaFoil+Calcfoil stall+Eppler ext transition
136 | 16000000 | 0.5 | XFOIL ncrit=9
137 | 18000000 | 0 | JavaFoil+Calcfoil stall+Eppler ext transition
138 | 18000000 | 0 | XFOIL ncrit=9
139 | 18000000 | 0.1 | JavaFoil+Calcfoil stall+Eppler ext transition
140 | 18000000 | 0.1 | XFOIL ncrit=9
141 | 18000000 | 0.25 | JavaFoil+Calcfoil stall+Eppler ext transition
142 | 18000000 | 0.25 | XFOIL ncrit=9
143 | 18000000 | 0.5 | JavaFoil+Calcfoil stall+Eppler ext transition
144 | 18000000 | 0.5 | XFOIL ncrit=9
145 | 20000000 | 0 | JavaFoil+Calcfoil stall+Eppler ext transition
146 | 20000000 | 0 | XFOIL ncrit=9
147 | 20000000 | 0.1 | JavaFoil+Calcfoil stall+Eppler ext transition
148 | 20000000 | 0.1 | XFOIL ncrit=9
149 | 20000000 | 0.25 | JavaFoil+Calcfoil stall+Eppler ext transition
150 | 20000000 | 0.25 | XFOIL ncrit=9
151 | 20000000 | 0.5 | JavaFoil+Calcfoil stall+Eppler ext transition
152 | 20000000 | 0.5 | XFOIL ncrit=9

## 1. Re 50k Mach 0.00 (1)
BIGFOIL.COM POLAR EXPORT
Joukowsky 17.00% thick 9.00% camber
Joukowsky 17.00% thick 9.00% camber |  |  |  | Cl Max: | 2.544 | at alpha= | 16 | deg
JavaFoil+Calcfoil stall+Eppler ext transition |  |  |  | L/D Max: | 49.443 | at alpha= | 3 | deg
Re: | 50000 |  |  | Cd Min: | 0.02723 | at alpha= | 0 | deg
Mach: | 0 |  |  | Cl=0 at alpha= | -10.5408 | deg
|  |  |  | @ Cl=0.1, Cd= | 0.076683
|  |  |  | @ Cl=0.4, Cd= | 0.057051
|  |  |  | @ Cl=0.6, Cd= | 0.04859
alpha (deg) | Cl | Cd | Cm | Cl/Cd
-20 | -0.681 | 0.23876 | -0.115 | -2.852
-19.5 | -0.661 | 0.22619 | -0.116 | -2.923
-19 | -0.639 | 0.21565 | -0.117 | -2.964
-18.5 | -0.615 | 0.20464 | -0.117 | -3.007
-18 | -0.59 | 0.19477 | -0.118 | -3.027
-17.5 | -0.562 | 0.18374 | -0.119 | -3.057
-17 | -0.532 | 0.17371 | -0.12 | -3.062
-16.5 | -0.5 | 0.16508 | -0.12 | -3.03
-16 | -0.467 | 0.15732 | -0.121 | -2.966
-15.5 | -0.431 | 0.14875 | -0.122 | -2.898
-15 | -0.393 | 0.14013 | -0.123 | -2.808
-14.5 | -0.354 | 0.1334 | -0.124 | -2.657
-14 | -0.314 | 0.12586 | -0.125 | -2.494
-13.5 | -0.272 | 0.11942 | -0.126 | -2.277
-13 | -0.229 | 0.11247 | -0.127 | -2.033
-12.5 | -0.184 | 0.10655 | -0.128 | -1.729
-12 | -0.139 | 0.1008 | -0.129 | -1.376
-11.5 | -0.092 | 0.09532 | -0.131 | -0.967
-11 | -0.045 | 0.09031 | -0.132 | -0.495
-10.5 | 0.004 | 0.08533 | -0.134 | 0.042
-10 | 0.053 | 0.08074 | -0.135 | 0.651
-9.5 | 0.102 | 0.07651 | -0.137 | 1.334
-9 | 0.152 | 0.07258 | -0.138 | 2.097
-8.5 | 0.203 | 0.06885 | -0.141 | 2.946
-8 | 0.254 | 0.0655 | -0.143 | 3.876
-7.5 | 0.305 | 0.06221 | -0.145 | 4.908
-7 | 0.357 | 0.0593 | -0.148 | 6.021
-6.5 | 0.409 | 0.05658 | -0.151 | 7.233
-6 | 0.462 | 0.05411 | -0.153 | 8.533
-5.5 | 0.515 | 0.05185 | -0.156 | 9.925
-5 | 0.568 | 0.04974 | -0.16 | 11.419
-4.5 | 0.622 | 0.0478 | -0.163 | 13.009
-4 | 0.676 | 0.04602 | -0.167 | 14.696
-3.5 | 0.734 | 0.04442 | -0.171 | 16.525
-3 | 0.79 | 0.04294 | -0.176 | 18.393
-2.5 | 0.846 | 0.04163 | -0.18 | 20.326
-2 | 0.904 | 0.04045 | -0.184 | 22.343
-1.5 | 0.963 | 0.03933 | -0.189 | 24.488
-1 | 1.023 | 0.03837 | -0.193 | 26.667
-0.5 | 1.077 | 0.03748 | -0.198 | 28.739
0 | 1.255 | 0.02723 | -0.203 | 46.103
0.5 | 1.312 | 0.02789 | -0.208 | 47.05
1 | 1.368 | 0.02848 | -0.214 | 48.046
1.5 | 1.424 | 0.0302 | -0.224 | 47.158
2 | 1.48 | 0.03018 | -0.248 | 49.026
2.5 | 1.535 | 0.03113 | -0.248 | 49.303
3 | 1.589 | 0.03215 | -0.248 | 49.443
3.5 | 1.644 | 0.03325 | -0.247 | 49.438
4 | 1.697 | 0.03441 | -0.247 | 49.322
4.5 | 1.751 | 0.03565 | -0.247 | 49.104
5 | 1.803 | 0.03695 | -0.246 | 48.789
5.5 | 1.855 | 0.03839 | -0.246 | 48.329
6 | 1.906 | 0.03985 | -0.245 | 47.844
6.5 | 1.957 | 0.04145 | -0.245 | 47.216
7 | 2.007 | 0.04311 | -0.244 | 46.554
7.5 | 2.056 | 0.04466 | -0.244 | 46.028
8 | 2.103 | 0.04659 | -0.243 | 45.147
8.5 | 2.149 | 0.04862 | -0.243 | 44.21
9 | 2.194 | 0.05078 | -0.242 | 43.202
9.5 | 2.236 | 0.05309 | -0.242 | 42.128
10 | 2.277 | 0.05556 | -0.241 | 40.99
10.5 | 2.316 | 0.05821 | -0.241 | 39.786
11 | 2.352 | 0.06098 | -0.24 | 38.568
11.5 | 2.386 | 0.06397 | -0.24 | 37.3
12 | 2.417 | 0.06725 | -0.239 | 35.947
12.5 | 2.446 | 0.07085 | -0.239 | 34.525
13 | 2.472 | 0.07484 | -0.238 | 33.031
13.5 | 2.494 | 0.07924 | -0.237 | 31.481
14 | 2.514 | 0.08432 | -0.237 | 29.813
14.5 | 2.528 | 0.08999 | -0.236 | 28.093
15 | 2.538 | 0.09578 | -0.235 | 26.493
15.5 | 2.543 | 0.10138 | -0.233 | 25.084
16 | 2.544 | 0.10728 | -0.232 | 23.712
16.5 | 2.541 | 0.11348 | -0.23 | 22.391
17 | 2.534 | 0.12013 | -0.229 | 21.092
17.5 | 2.522 | 0.1272 | -0.227 | 19.831
18 | 2.506 | 0.13502 | -0.225 | 18.561
18.5 | 2.485 | 0.14347 | -0.223 | 17.321
19 | 2.458 | 0.15337 | -0.22 | 16.028
19.5 | 2.427 | 0.16456 | -0.216 | 14.748
20 | 2.388 | 0.17808 | -0.212 | 13.409

## 2. Re 50k Mach 0.00 (2)
BIGFOIL.COM POLAR EXPORT
Joukowsky 17.00% thick 9.00% camber
Joukowsky 17.00% thick 9.00% camber |  |  |  | Cl Max: | 1.3633 | at alpha= | 20 | deg
XFOIL ncrit=9 |  |  |  | L/D Max: | 5.4658 | at alpha= | 9 | deg
Re: | 50000 |  |  | Cd Min: | 0.28284 | at alpha= | 20 | deg
Mach: | 0 |  |  | Cl=0 at alpha= | 1.7335 | deg
|  |  |  | @ Cl=0.1, Cd= | 0.10589
|  |  |  | @ Cl=0.4, Cd= | 0.11024
|  |  |  | @ Cl=0.6, Cd= | 0.12509
alpha (deg) | Cl | Cd | Cm | Cl/Cd
-11.5 | -0.3254 | 0.19253 | -0.0213 | -1.6901
-11 | -0.3125 | 0.18465 | -0.019 | -1.6924
-10.5 | -0.3109 | 0.1811 | -0.0172 | -1.7167
-10 | -0.3278 | 0.18121 | -0.0167 | -1.809
-9.5 | -0.3305 | 0.17689 | -0.0154 | -1.8684
-9 | -0.3248 | 0.17251 | -0.0132 | -1.8828
-8.5 | -0.338 | 0.17128 | -0.0123 | -1.9734
-8 | -0.3649 | 0.17128 | -0.0118 | -2.1304
-7.5 | -0.3427 | 0.16375 | -0.009 | -2.0928
-7 | -0.3592 | 0.16268 | -0.0078 | -2.208
-6.5 | -0.3904 | 0.16221 | -0.0067 | -2.4068
-6 | -0.3663 | 0.15487 | -0.0043 | -2.3652
-5.5 | -0.3841 | 0.15347 | -0.0027 | -2.5028
-4.5 | -0.3599 | 0.14727 | -0.0083 | -2.4438
-4 | -0.3832 | 0.14541 | -0.0099 | -2.6353
-3.5 | -0.3596 | 0.13998 | -0.0079 | -2.5689
-3 | -0.3667 | 0.13716 | -0.0126 | -2.6735
-2.5 | -0.3378 | 0.13401 | -0.0147 | -2.5207
-2 | -0.33 | 0.12873 | -0.0159 | -2.5635
-1.5 | -0.3081 | 0.12523 | -0.0243 | -2.4603
-0.5 | -0.2343 | 0.11834 | -0.0373 | -1.9799
0 | -0.2043 | 0.1151 | -0.0396 | -1.775
0.5 | -0.1654 | 0.11213 | -0.0419 | -1.4751
1 | -0.1421 | 0.10922 | -0.0423 | -1.301
1.5 | -0.0706 | 0.10963 | -0.0525 | -0.64398
2 | 0.0806 | 0.10598 | -0.0917 | 0.76052
2.5 | 0.2962 | 0.10495 | -0.1456 | 2.8223
3 | 0.3921 | 0.10991 | -0.1592 | 3.5675
3.5 | 0.4454 | 0.11217 | -0.1649 | 3.9708
4 | 0.4864 | 0.11506 | -0.1686 | 4.2274
4.5 | 0.5381 | 0.11955 | -0.1739 | 4.501
5 | 0.6062 | 0.12564 | -0.1791 | 4.8249
6 | 0.6604 | 0.13233 | -0.1814 | 4.9906
6.5 | 0.7002 | 0.1375 | -0.1837 | 5.0924
7 | 0.7554 | 0.14356 | -0.1868 | 5.2619
7.5 | 0.7738 | 0.14664 | -0.187 | 5.2769
8 | 0.7951 | 0.15065 | -0.1875 | 5.2778
8.5 | 0.8298 | 0.15507 | -0.1898 | 5.3511
9 | 0.8929 | 0.16336 | -0.1957 | 5.4658
9.5 | 0.906 | 0.16644 | -0.1966 | 5.4434
10 | 0.9249 | 0.17089 | -0.1979 | 5.4123
10.5 | 0.9498 | 0.17633 | -0.1996 | 5.3865
11 | 1.0024 | 0.18518 | -0.2018 | 5.4131
11.5 | 1.0146 | 0.18782 | -0.2028 | 5.402
12 | 1.0271 | 0.19163 | -0.2043 | 5.3598
12.5 | 1.047 | 0.1967 | -0.2061 | 5.3228
13 | 1.0837 | 0.20427 | -0.2079 | 5.3052
13.5 | 1.1134 | 0.20992 | -0.2094 | 5.3039
14 | 1.1218 | 0.21275 | -0.2115 | 5.2729
14.5 | 1.1359 | 0.21734 | -0.2138 | 5.2264
15 | 1.1586 | 0.22328 | -0.216 | 5.189
15.5 | 1.2005 | 0.23262 | -0.2173 | 5.1608
16 | 1.2104 | 0.23498 | -0.2198 | 5.1511
16.5 | 1.2185 | 0.23849 | -0.2229 | 5.1092
17 | 1.2339 | 0.24367 | -0.2259 | 5.0638
17.5 | 1.2601 | 0.25084 | -0.228 | 5.0235
18 | 1.2958 | 0.2599 | -0.2291 | 4.9858
18.5 | 1.2949 | 0.26035 | -0.2334 | 4.9737
19 | 1.3045 | 0.2648 | -0.2372 | 4.9264
19.5 | 1.3238 | 0.27118 | -0.24 | 4.8816
20 | 1.3633 | 0.28284 | -0.2403 | 4.82

## 3. Re 50k Mach 0.10 (1)
BIGFOIL.COM POLAR EXPORT
Joukowsky 17.00% thick 9.00% camber
Joukowsky 17.00% thick 9.00% camber |  |  |  | Cl Max: | 2.538 | at alpha= | 15.5 | deg
JavaFoil+Calcfoil stall+Eppler ext transition |  |  |  | L/D Max: | 49.161 | at alpha= | 3.5 | deg
Re: | 50000 |  |  | Cd Min: | 0.02744 | at alpha= | 0 | deg
Mach: | 0.1 |  |  | Cl=0 at alpha= | -10.5408 | deg
|  |  |  | @ Cl=0.1, Cd= | 0.07711
|  |  |  | @ Cl=0.4, Cd= | 0.05742
|  |  |  | @ Cl=0.6, Cd= | 0.048884
alpha (deg) | Cl | Cd | Cm | Cl/Cd
-20 | -0.668 | 0.2439 | -0.116 | -2.74
-19.5 | -0.65 | 0.23058 | -0.116 | -2.821
-19 | -0.63 | 0.21966 | -0.117 | -2.869
-18.5 | -0.608 | 0.20924 | -0.118 | -2.906
-18 | -0.583 | 0.19745 | -0.118 | -2.955
-17.5 | -0.557 | 0.18773 | -0.119 | -2.967
-17 | -0.528 | 0.17707 | -0.12 | -2.983
-16.5 | -0.497 | 0.16727 | -0.12 | -2.974
-16 | -0.465 | 0.15921 | -0.122 | -2.918
-15.5 | -0.43 | 0.15033 | -0.122 | -2.858
-15 | -0.393 | 0.14266 | -0.123 | -2.753
-14.5 | -0.354 | 0.13426 | -0.124 | -2.637
-14 | -0.314 | 0.12741 | -0.125 | -2.463
-13.5 | -0.272 | 0.12028 | -0.126 | -2.262
-13 | -0.229 | 0.11394 | -0.127 | -2.009
-12.5 | -0.185 | 0.10751 | -0.128 | -1.717
-12 | -0.139 | 0.10164 | -0.13 | -1.368
-11.5 | -0.092 | 0.09609 | -0.131 | -0.961
-11 | -0.045 | 0.09072 | -0.132 | -0.494
-10.5 | 0.004 | 0.08569 | -0.134 | 0.042
-10 | 0.053 | 0.08111 | -0.136 | 0.65
-9.5 | 0.102 | 0.07694 | -0.137 | 1.332
-9 | 0.153 | 0.07296 | -0.139 | 2.095
-8.5 | 0.204 | 0.06925 | -0.141 | 2.941
-8 | 0.255 | 0.06576 | -0.143 | 3.878
-7.5 | 0.307 | 0.0625 | -0.145 | 4.906
-7 | 0.359 | 0.05958 | -0.148 | 6.019
-6.5 | 0.411 | 0.05684 | -0.151 | 7.232
-6 | 0.464 | 0.05432 | -0.154 | 8.539
-5.5 | 0.517 | 0.05204 | -0.157 | 9.935
-5 | 0.571 | 0.04992 | -0.16 | 11.431
-4.5 | 0.625 | 0.04799 | -0.164 | 13.017
-4 | 0.679 | 0.04624 | -0.168 | 14.692
-3.5 | 0.738 | 0.04463 | -0.172 | 16.527
-3 | 0.793 | 0.04319 | -0.176 | 18.37
-2.5 | 0.85 | 0.04188 | -0.18 | 20.299
-2 | 0.908 | 0.04067 | -0.185 | 22.325
-1.5 | 0.967 | 0.0396 | -0.189 | 24.423
-1 | 1.028 | 0.03867 | -0.194 | 26.575
-0.5 | 1.082 | 0.03772 | -0.198 | 28.675
0 | 1.261 | 0.02744 | -0.203 | 45.958
0.5 | 1.318 | 0.0281 | -0.208 | 46.905
1 | 1.375 | 0.02872 | -0.214 | 47.864
1.5 | 1.431 | 0.03027 | -0.223 | 47.269
2 | 1.486 | 0.03041 | -0.249 | 48.887
2.5 | 1.542 | 0.03145 | -0.249 | 49.025
3 | 1.597 | 0.03248 | -0.249 | 49.155
3.5 | 1.651 | 0.03358 | -0.248 | 49.161
4 | 1.705 | 0.03478 | -0.248 | 49.016
4.5 | 1.758 | 0.03601 | -0.248 | 48.827
5 | 1.811 | 0.03737 | -0.247 | 48.453
5.5 | 1.863 | 0.03879 | -0.247 | 48.024
6 | 1.914 | 0.0403 | -0.246 | 47.499
6.5 | 1.965 | 0.0419 | -0.246 | 46.896
7 | 2.015 | 0.04363 | -0.245 | 46.186
7.5 | 2.064 | 0.04526 | -0.245 | 45.595
8 | 2.111 | 0.0472 | -0.244 | 44.734
8.5 | 2.158 | 0.0493 | -0.244 | 43.763
9 | 2.202 | 0.0515 | -0.243 | 42.758
9.5 | 2.245 | 0.05392 | -0.243 | 41.629
10 | 2.285 | 0.05643 | -0.242 | 40.491
10.5 | 2.323 | 0.05915 | -0.242 | 39.273
11 | 2.359 | 0.06203 | -0.241 | 38.029
11.5 | 2.392 | 0.06514 | -0.241 | 36.729
12 | 2.423 | 0.06849 | -0.24 | 35.38
12.5 | 2.451 | 0.07226 | -0.24 | 33.918
13 | 2.476 | 0.07637 | -0.239 | 32.422
13.5 | 2.497 | 0.081 | -0.238 | 30.828
14 | 2.515 | 0.08642 | -0.238 | 29.102
14.5 | 2.527 | 0.09226 | -0.237 | 27.393
15 | 2.535 | 0.09811 | -0.235 | 25.835
15.5 | 2.538 | 0.104 | -0.234 | 24.406
16 | 2.537 | 0.11019 | -0.233 | 23.023
16.5 | 2.531 | 0.1166 | -0.231 | 21.704
17 | 2.52 | 0.12345 | -0.229 | 20.417
17.5 | 2.506 | 0.13114 | -0.227 | 19.111
18 | 2.486 | 0.13928 | -0.225 | 17.847
18.5 | 2.46 | 0.14865 | -0.223 | 16.547
19 | 2.428 | 0.1595 | -0.219 | 15.224
19.5 | 2.39 | 0.17204 | -0.215 | 13.89
20 | 2.344 | 0.18718 | -0.21 | 12.524

## 4. Re 50k Mach 0.10 (2)
BIGFOIL.COM POLAR EXPORT
Joukowsky 17.00% thick 9.00% camber
Joukowsky 17.00% thick 9.00% camber |  |  |  | Cl Max: | 1.3641 | at alpha= | 20 | deg
XFOIL ncrit=9 |  |  |  | L/D Max: | 5.4521 | at alpha= | 9 | deg
Re: | 50000 |  |  | Cd Min: | 0.28324 | at alpha= | 20 | deg
Mach: | 0.1 |  |  | Cl=0 at alpha= | 1.7517 | deg
|  |  |  | @ Cl=0.1, Cd= | 0.10727
|  |  |  | @ Cl=0.4, Cd= | 0.11056
|  |  |  | @ Cl=0.6, Cd= | 0.12592
alpha (deg) | Cl | Cd | Cm | Cl/Cd
-11.5 | -0.3263 | 0.19354 | -0.0214 | -1.686
-11 | -0.3117 | 0.18523 | -0.019 | -1.6828
-10.5 | -0.3105 | 0.18176 | -0.0172 | -1.7083
-10 | -0.3283 | 0.18209 | -0.0168 | -1.803
-9.5 | -0.329 | 0.17739 | -0.0154 | -1.8547
-9 | -0.3241 | 0.17315 | -0.0133 | -1.8718
-8.5 | -0.3382 | 0.17213 | -0.0124 | -1.9648
-8 | -0.361 | 0.17136 | -0.0118 | -2.1067
-7.5 | -0.3416 | 0.16437 | -0.0091 | -2.0782
-7 | -0.3592 | 0.16351 | -0.0079 | -2.1968
-6.5 | -0.3849 | 0.16221 | -0.0068 | -2.3729
-6 | -0.3647 | 0.15548 | -0.0044 | -2.3456
-5.5 | -0.3832 | 0.15434 | -0.0031 | -2.4828
-5 | -0.3696 | 0.14997 | -0.0061 | -2.4645
-4.5 | -0.3588 | 0.1479 | -0.0084 | -2.426
-4 | -0.3782 | 0.14596 | -0.01 | -2.5911
-3.5 | -0.3567 | 0.1407 | -0.0083 | -2.5352
-3 | -0.3657 | 0.13789 | -0.0124 | -2.6521
-2.5 | -0.3388 | 0.13448 | -0.0136 | -2.5193
-2 | -0.3289 | 0.12954 | -0.0159 | -2.539
-1.5 | -0.309 | 0.12606 | -0.0241 | -2.4512
-1 | -0.2631 | 0.12348 | -0.0322 | -2.1307
0 | -0.2058 | 0.11587 | -0.0398 | -1.7761
0.5 | -0.1658 | 0.11301 | -0.042 | -1.4671
1 | -0.1452 | 0.10976 | -0.0418 | -1.3229
1.5 | -0.0875 | 0.1094 | -0.0485 | -0.79982
2 | 0.0863 | 0.10717 | -0.0937 | 0.80526
3 | 0.3758 | 0.10932 | -0.1571 | 3.4376
3.5 | 0.4452 | 0.11288 | -0.165 | 3.944
4 | 0.4849 | 0.11552 | -0.1686 | 4.1975
4.5 | 0.5328 | 0.11971 | -0.1733 | 4.4508
5.5 | 0.6367 | 0.12931 | -0.1814 | 4.9238
6 | 0.6617 | 0.1329 | -0.182 | 4.9789
6.5 | 0.698 | 0.13777 | -0.1841 | 5.0664
7 | 0.7606 | 0.14481 | -0.1879 | 5.2524
7.5 | 0.7773 | 0.14751 | -0.1879 | 5.2695
8 | 0.7978 | 0.15139 | -0.1884 | 5.2698
8.5 | 0.8255 | 0.15512 | -0.1896 | 5.3217
9 | 0.899 | 0.16489 | -0.1968 | 5.4521
9.5 | 0.9108 | 0.16749 | -0.1976 | 5.4379
10 | 0.9284 | 0.17169 | -0.1989 | 5.4074
10.5 | 0.9513 | 0.1769 | -0.2005 | 5.3776
11 | 0.996 | 0.18484 | -0.2025 | 5.3884
11.5 | 1.0208 | 0.18923 | -0.2038 | 5.3945
12 | 1.0317 | 0.19262 | -0.2053 | 5.3561
12.5 | 1.0502 | 0.1975 | -0.2071 | 5.3175
13 | 1.0807 | 0.20418 | -0.209 | 5.2929
13.5 | 1.1209 | 0.21189 | -0.2105 | 5.29
14 | 1.1277 | 0.21407 | -0.2126 | 5.2679
14.5 | 1.1405 | 0.21837 | -0.215 | 5.2228
15 | 1.1609 | 0.224 | -0.2173 | 5.1826
15.5 | 1.1982 | 0.23257 | -0.2188 | 5.152
16 | 1.2182 | 0.237 | -0.2209 | 5.1401
16.5 | 1.2244 | 0.23985 | -0.2241 | 5.1049
17 | 1.2385 | 0.24483 | -0.2272 | 5.0586
17.5 | 1.2614 | 0.2514 | -0.2297 | 5.0175
18 | 1.3004 | 0.26165 | -0.2306 | 4.97
18.5 | 1.3021 | 0.2622 | -0.2346 | 4.9661
19 | 1.3102 | 0.26624 | -0.2387 | 4.9211
19.5 | 1.3274 | 0.27226 | -0.2418 | 4.8755
20 | 1.3641 | 0.28324 | -0.2424 | 4.8161

## 5. Re 50k Mach 0.25 (1)
BIGFOIL.COM POLAR EXPORT
Joukowsky 17.00% thick 9.00% camber
Joukowsky 17.00% thick 9.00% camber |  |  |  | Cl Max: | 2.507 | at alpha= | 14 | deg
JavaFoil+Calcfoil stall+Eppler ext transition |  |  |  | L/D Max: | 47.868 | at alpha= | 3 | deg
Re: | 50000 |  |  | Cd Min: | 0.02858 | at alpha= | 0 | deg
Mach: | 0.25 |  |  | Cl=0 at alpha= | -10.5408 | deg
|  |  |  | @ Cl=0.1, Cd= | 0.07963
|  |  |  | @ Cl=0.4, Cd= | 0.059167
|  |  |  | @ Cl=0.6, Cd= | 0.050518
alpha (deg) | Cl | Cd | Cm | Cl/Cd
-20 | -0.556 | 0.28826 | -0.114 | -1.93
-19.5 | -0.555 | 0.27204 | -0.115 | -2.04
-19 | -0.55 | 0.25457 | -0.116 | -2.16
-18.5 | -0.541 | 0.23977 | -0.117 | -2.258
-18 | -0.529 | 0.22619 | -0.118 | -2.339
-17.5 | -0.513 | 0.21168 | -0.119 | -2.425
-17 | -0.494 | 0.19684 | -0.12 | -2.509
-16.5 | -0.471 | 0.18501 | -0.121 | -2.546
-16 | -0.445 | 0.17483 | -0.122 | -2.546
-15.5 | -0.416 | 0.16251 | -0.123 | -2.559
-15 | -0.383 | 0.15331 | -0.124 | -2.5
-14.5 | -0.348 | 0.14418 | -0.125 | -2.414
-14 | -0.311 | 0.13607 | -0.126 | -2.282
-13.5 | -0.271 | 0.12787 | -0.127 | -2.118
-13 | -0.229 | 0.11959 | -0.129 | -1.915
-12.5 | -0.185 | 0.11307 | -0.13 | -1.64
-12 | -0.14 | 0.10634 | -0.131 | -1.318
-11.5 | -0.093 | 0.09974 | -0.133 | -0.937
-11 | -0.045 | 0.09422 | -0.134 | -0.483
-10.5 | 0.004 | 0.08904 | -0.136 | 0.041
-10 | 0.054 | 0.08377 | -0.137 | 0.641
-9.5 | 0.105 | 0.07918 | -0.139 | 1.32
-9 | 0.156 | 0.07496 | -0.141 | 2.083
-8.5 | 0.208 | 0.07096 | -0.143 | 2.935
-8 | 0.261 | 0.06733 | -0.145 | 3.875
-7.5 | 0.314 | 0.06397 | -0.148 | 4.909
-7 | 0.367 | 0.06089 | -0.15 | 6.036
-6.5 | 0.421 | 0.05807 | -0.153 | 7.257
-6 | 0.476 | 0.05552 | -0.156 | 8.565
-5.5 | 0.53 | 0.05321 | -0.159 | 9.963
-5 | 0.585 | 0.05103 | -0.163 | 11.466
-4.5 | 0.641 | 0.04912 | -0.166 | 13.042
-4 | 0.697 | 0.04736 | -0.17 | 14.714
-3.5 | 0.757 | 0.04577 | -0.174 | 16.529
-3 | 0.813 | 0.04442 | -0.178 | 18.311
-2.5 | 0.872 | 0.04313 | -0.183 | 20.208
-2 | 0.93 | 0.04203 | -0.187 | 22.136
-1.5 | 0.99 | 0.04107 | -0.192 | 24.116
-1 | 1.052 | 0.04016 | -0.196 | 26.2
-0.5 | 1.106 | 0.0394 | -0.201 | 28.068
0 | 1.293 | 0.02858 | -0.205 | 45.235
0.5 | 1.351 | 0.0293 | -0.21 | 46.111
1 | 1.408 | 0.03011 | -0.216 | 46.778
1.5 | 1.466 | 0.03116 | -0.222 | 47.046
2 | 1.523 | 0.0319 | -0.256 | 47.731
2.5 | 1.579 | 0.03299 | -0.255 | 47.858
3 | 1.635 | 0.03416 | -0.255 | 47.868
3.5 | 1.69 | 0.03541 | -0.255 | 47.735
4 | 1.745 | 0.0367 | -0.254 | 47.553
4.5 | 1.799 | 0.03813 | -0.254 | 47.183
5 | 1.853 | 0.03961 | -0.253 | 46.772
5.5 | 1.906 | 0.04124 | -0.253 | 46.208
6 | 1.958 | 0.04296 | -0.252 | 45.567
6.5 | 2.009 | 0.04477 | -0.252 | 44.867
7 | 2.059 | 0.04673 | -0.251 | 44.068
7.5 | 2.108 | 0.04863 | -0.251 | 43.354
8 | 2.156 | 0.05087 | -0.25 | 42.377
8.5 | 2.201 | 0.05328 | -0.25 | 41.319
9 | 2.245 | 0.05591 | -0.249 | 40.158
9.5 | 2.286 | 0.05865 | -0.249 | 38.983
10 | 2.325 | 0.06164 | -0.248 | 37.721
10.5 | 2.361 | 0.06487 | -0.247 | 36.393
11 | 2.394 | 0.06823 | -0.247 | 35.079
11.5 | 2.423 | 0.07202 | -0.246 | 33.643
12 | 2.449 | 0.07621 | -0.246 | 32.139
12.5 | 2.471 | 0.08097 | -0.245 | 30.52
13 | 2.489 | 0.08626 | -0.244 | 28.856
13.5 | 2.501 | 0.09249 | -0.243 | 27.04
14 | 2.507 | 0.09926 | -0.242 | 25.261
14.5 | 2.506 | 0.10622 | -0.241 | 23.595
15 | 2.499 | 0.11341 | -0.239 | 22.038
15.5 | 2.486 | 0.12068 | -0.238 | 20.602
16 | 2.466 | 0.12867 | -0.236 | 19.165
16.5 | 2.438 | 0.1375 | -0.233 | 17.733
17 | 2.403 | 0.14749 | -0.231 | 16.295
17.5 | 2.36 | 0.15894 | -0.227 | 14.847
18 | 2.305 | 0.17278 | -0.223 | 13.342
18.5 | 2.234 | 0.19074 | -0.215 | 11.715
19 | 2.138 | 0.2175 | -0.201 | 9.83

## 6. Re 50k Mach 0.25 (2)
BIGFOIL.COM POLAR EXPORT
Joukowsky 17.00% thick 9.00% camber
Joukowsky 17.00% thick 9.00% camber |  |  |  | Cl Max: | 1.3783 | at alpha= | 20 | deg
XFOIL ncrit=9 |  |  |  | L/D Max: | 5.3666 | at alpha= | 9.5 | deg
Re: | 50000 |  |  | Cd Min: | 0.28783 | at alpha= | 20 | deg
Mach: | 0.25 |  |  | Cl=0 at alpha= | 1.472 | deg
|  |  |  | @ Cl=0.1, Cd= | 0.10906
|  |  |  | @ Cl=0.4, Cd= | 0.11368
|  |  |  | @ Cl=0.6, Cd= | 0.12934
alpha (deg) | Cl | Cd | Cm | Cl/Cd
-10.5 | -0.3093 | 0.1855 | -0.0176 | -1.6674
-10 | -0.3315 | 0.1871 | -0.0174 | -1.7718
-9.5 | -0.3227 | 0.18032 | -0.0155 | -1.7896
-9 | -0.3213 | 0.17675 | -0.0136 | -1.8178
-8.5 | -0.3411 | 0.17703 | -0.0131 | -1.9268
-8 | -0.346 | 0.17289 | -0.0119 | -2.0013
-7.5 | -0.3367 | 0.16784 | -0.0095 | -2.0061
-7 | -0.3608 | 0.16824 | -0.0086 | -2.1446
-6.5 | -0.3653 | 0.16369 | -0.0072 | -2.2317
-6 | -0.3571 | 0.15885 | -0.0049 | -2.248
-5.5 | -0.3811 | 0.15983 | -0.006 | -2.3844
-5 | -0.3472 | 0.15268 | -0.0085 | -2.274
-4.5 | -0.3552 | 0.15178 | -0.0095 | -2.3402
-4 | -0.356 | 0.14845 | -0.0106 | -2.3981
-3.5 | -0.3426 | 0.1452 | -0.0111 | -2.3595
-3 | -0.3542 | 0.14153 | -0.0119 | -2.5026
-2.5 | -0.3403 | 0.13757 | -0.011 | -2.4736
-2 | -0.3197 | 0.13431 | -0.0159 | -2.3803
-1.5 | -0.3101 | 0.13063 | -0.0234 | -2.3739
-1 | -0.2972 | 0.12626 | -0.0187 | -2.3539
-0.5 | -0.2614 | 0.1229 | -0.0246 | -2.1269
0 | -0.2414 | 0.11867 | -0.0277 | -2.0342
2 | 0.0866 | 0.11125 | -0.0953 | 0.77843
2.5 | 0.0719 | 0.1089 | -0.0839 | 0.66024
3 | 0.3421 | 0.11044 | -0.1532 | 3.0976
3.5 | 0.4368 | 0.11574 | -0.1674 | 3.774
4 | 0.4923 | 0.11917 | -0.1721 | 4.1311
4.5 | 0.5289 | 0.12212 | -0.1749 | 4.331
5 | 0.5706 | 0.12644 | -0.178 | 4.5128
5.5 | 0.6484 | 0.13412 | -0.185 | 4.8345
6 | 0.6738 | 0.13672 | -0.1861 | 4.9283
6.5 | 0.7018 | 0.14062 | -0.1875 | 4.9908
7 | 0.7366 | 0.14566 | -0.1896 | 5.057
8 | 0.817 | 0.156 | -0.1936 | 5.2372
8.5 | 0.8336 | 0.1594 | -0.1936 | 5.2296
9 | 0.8713 | 0.1644 | -0.1981 | 5.2999
9.5 | 0.9311 | 0.1735 | -0.2029 | 5.3666
10.5 | 0.9687 | 0.18107 | -0.2058 | 5.3499
11 | 0.9915 | 0.18635 | -0.2076 | 5.3206
11.5 | 1.0312 | 0.19397 | -0.2096 | 5.3163
12 | 1.0626 | 0.19964 | -0.2112 | 5.3226
12.5 | 1.0734 | 0.20274 | -0.2131 | 5.2945
13 | 1.0919 | 0.2077 | -0.2152 | 5.2571
13.5 | 1.1208 | 0.21445 | -0.2173 | 5.2264
14.5 | 1.1709 | 0.22529 | -0.2213 | 5.1973
15 | 1.1836 | 0.22956 | -0.2242 | 5.156
15.5 | 1.2037 | 0.23536 | -0.2268 | 5.1143
16 | 1.2379 | 0.24389 | -0.2286 | 5.0756
16.5 | 1.2633 | 0.24989 | -0.2307 | 5.0554
17 | 1.2687 | 0.25224 | -0.2345 | 5.0297
17.5 | 1.2831 | 0.25744 | -0.238 | 4.9841
18 | 1.3071 | 0.26463 | -0.2405 | 4.9393
18.5 | 1.3443 | 0.27534 | -0.2418 | 4.8823
19.5 | 1.3555 | 0.2801 | -0.2508 | 4.8393
20 | 1.3783 | 0.28783 | -0.2534 | 4.7886

## 7. Re 50k Mach 0.50 (1)
BIGFOIL.COM POLAR EXPORT
Joukowsky 17.00% thick 9.00% camber
Joukowsky 17.00% thick 9.00% camber |  |  |  | Cl Max: | 2.398 | at alpha= | 10 | deg
JavaFoil+Calcfoil stall+Eppler ext transition |  |  |  | L/D Max: | 42.021 | at alpha= | 1.5 | deg
Re: | 50000 |  |  | Cd Min: | 0.03454 | at alpha= | 0 | deg
Mach: | 0.5 |  |  | Cl=0 at alpha= | -10.5357 | deg
|  |  |  | @ Cl=0.1, Cd= | 0.09795
|  |  |  | @ Cl=0.4, Cd= | 0.068124
|  |  |  | @ Cl=0.6, Cd= | 0.058076
alpha (deg) | Cl | Cd | Cm | Cl/Cd
-20 | -0.568 | 0.47606 | -0.166 | -1.193
-19.5 | -0.538 | 0.48754 | -0.165 | -1.103
-19 | -0.507 | 0.44697 | -0.162 | -1.134
-18.5 | -0.477 | 0.44193 | -0.162 | -1.079
-18 | -0.447 | 0.45971 | -0.162 | -0.972
-17.5 | -0.416 | 0.43899 | -0.158 | -0.947
-17 | -0.386 | 0.42943 | -0.158 | -0.898
-16.5 | -0.356 | 0.42569 | -0.158 | -0.836
-16 | -0.325 | 0.39861 | -0.154 | -0.816
-15.5 | -0.295 | 0.38913 | -0.154 | -0.759
-15 | -0.265 | 0.37875 | -0.154 | -0.701
-14.5 | -0.235 | 0.34701 | -0.149 | -0.678
-14 | -0.205 | 0.33453 | -0.149 | -0.614
-13.5 | -0.175 | 0.33716 | -0.144 | -0.52
-13 | -0.146 | 0.31557 | -0.144 | -0.462
-12.5 | -0.116 | 0.27726 | -0.139 | -0.418
-12 | -0.086 | 0.26745 | -0.132 | -0.322
-11.5 | -0.057 | 0.23382 | -0.127 | -0.242
-11 | -0.039 | 0.14192 | -0.131 | -0.274
-10.5 | 0.003 | 0.12043 | -0.137 | 0.029
-10 | 0.054 | 0.10613 | -0.141 | 0.51
-9.5 | 0.109 | 0.09635 | -0.144 | 1.128
-9 | 0.165 | 0.08907 | -0.147 | 1.858
-8.5 | 0.224 | 0.08228 | -0.15 | 2.721
-8 | 0.283 | 0.07672 | -0.153 | 3.693
-7.5 | 0.343 | 0.07203 | -0.156 | 4.765
-7 | 0.404 | 0.06785 | -0.16 | 5.949
-6.5 | 0.464 | 0.06434 | -0.163 | 7.218
-6 | 0.526 | 0.06132 | -0.166 | 8.57
-5.5 | 0.587 | 0.05856 | -0.17 | 10.024
-5 | 0.649 | 0.05625 | -0.173 | 11.53
-4.5 | 0.711 | 0.05426 | -0.177 | 13.094
-4 | 0.773 | 0.05251 | -0.182 | 14.721
-3.5 | 0.841 | 0.05102 | -0.186 | 16.48
-3 | 0.903 | 0.04977 | -0.191 | 18.152
-2.5 | 0.967 | 0.0488 | -0.195 | 19.807
-2 | 1.031 | 0.04798 | -0.2 | 21.492
-1.5 | 1.096 | 0.0474 | -0.204 | 23.126
-1 | 1.162 | 0.04703 | -0.208 | 24.719
-0.5 | 1.214 | 0.04678 | -0.213 | 25.962
0 | 1.428 | 0.03454 | -0.217 | 41.331
0.5 | 1.491 | 0.03573 | -0.221 | 41.719
1 | 1.553 | 0.037 | -0.226 | 41.986
1.5 | 1.615 | 0.03844 | -0.23 | 42.021
2 | 1.676 | 0.03997 | -0.235 | 41.931
2.5 | 1.736 | 0.04161 | -0.24 | 41.732
3 | 1.796 | 0.04393 | -0.246 | 40.879
3.5 | 1.854 | 0.04562 | -0.281 | 40.641
4 | 1.912 | 0.0479 | -0.28 | 39.91
4.5 | 1.968 | 0.0503 | -0.28 | 39.125
5 | 2.023 | 0.05301 | -0.279 | 38.161
5.5 | 2.076 | 0.0559 | -0.278 | 37.143
6 | 2.128 | 0.05902 | -0.278 | 36.059
6.5 | 2.178 | 0.06257 | -0.277 | 34.809
7 | 2.225 | 0.06631 | -0.276 | 33.562
7.5 | 2.27 | 0.07047 | -0.275 | 32.211
8 | 2.31 | 0.0752 | -0.274 | 30.72
8.5 | 2.345 | 0.08047 | -0.273 | 29.145
9 | 2.373 | 0.08648 | -0.272 | 27.439
9.5 | 2.391 | 0.09341 | -0.271 | 25.601
10 | 2.398 | 0.10169 | -0.27 | 23.579
10.5 | 2.388 | 0.11171 | -0.269 | 21.375
11 | 2.353 | 0.12495 | -0.267 | 18.832
11.5 | 2.275 | 0.14295 | -0.265 | 15.918
12 | 2.112 | 0.16549 | -0.26 | 12.763
12.5 | 1.267 | 0.23552 | -0.118 | 5.38
13 | 1.297 | 0.33094 | -0.141 | 3.918
13.5 | 1.325 | 0.38041 | -0.152 | 3.484
14 | 1.354 | 0.40069 | -0.161 | 3.379
14.5 | 1.382 | 0.43706 | -0.167 | 3.162
15 | 1.412 | 0.4747 | -0.174 | 2.974

## 8. Re 50k Mach 0.50 (2)
BIGFOIL.COM POLAR EXPORT
Joukowsky 17.00% thick 9.00% camber
Joukowsky 17.00% thick 9.00% camber |  |  |  | Cl Max: | 1.5213 | at alpha= | 20 | deg
XFOIL ncrit=9 |  |  |  | L/D Max: | 5.1505 | at alpha= | 10.5 | deg
Re: | 50000 |  |  | Cd Min: | 0.33652 | at alpha= | 20 | deg
Mach: | 0.5 |  |  | Cl=0 at alpha= | 2.7008 | deg
|  |  |  | @ Cl=0.1, Cd= | 0.11936
|  |  |  | @ Cl=0.4, Cd= | 0.12776
|  |  |  | @ Cl=0.6, Cd= | 0.14197
alpha (deg) | Cl | Cd | Cm | Cl/Cd
-20 | -0.2971 | 0.26163 | -0.0453 | -1.1356
-19.5 | -0.3006 | 0.26112 | -0.0444 | -1.1512
-19 | -0.2991 | 0.25696 | -0.0428 | -1.164
-18.5 | -0.2954 | 0.25236 | -0.0408 | -1.1706
-18 | -0.2955 | 0.24959 | -0.0393 | -1.1839
-17.5 | -0.3031 | 0.25016 | -0.0386 | -1.2116
-17 | -0.2979 | 0.24389 | -0.0366 | -1.2215
-16.5 | -0.2958 | 0.24006 | -0.0348 | -1.2322
-16 | -0.2983 | 0.2379 | -0.0337 | -1.2539
-15 | -0.2991 | 0.23095 | -0.0309 | -1.2951
-14.5 | -0.2985 | 0.22767 | -0.0294 | -1.3111
-14 | -0.3074 | 0.22768 | -0.0288 | -1.3501
-13.5 | -0.3071 | 0.22325 | -0.0275 | -1.3756
-13 | -0.3017 | 0.21799 | -0.0255 | -1.384
-12.5 | -0.3044 | 0.21555 | -0.0244 | -1.4122
-11.5 | -0.3073 | 0.20872 | -0.0219 | -1.4723
-11 | -0.3077 | 0.2055 | -0.0205 | -1.4973
-10.5 | -0.3217 | 0.20601 | -0.0201 | -1.5616
-10 | -0.3192 | 0.20056 | -0.0186 | -1.5915
-9.5 | -0.3141 | 0.19581 | -0.0167 | -1.6041
-9 | -0.3278 | 0.19573 | -0.016 | -1.6748
-8.5 | -0.334 | 0.19247 | -0.015 | -1.7353
-8 | -0.3238 | 0.18628 | -0.0129 | -1.7382
-7.5 | -0.3343 | 0.18491 | -0.0117 | -1.8079
-7 | -0.3502 | 0.18359 | -0.0109 | -1.9075
-6.5 | -0.3359 | 0.17675 | -0.0086 | -1.9004
-6 | -0.3351 | 0.17694 | -0.0129 | -1.8939
-5.5 | -0.3075 | 0.17107 | -0.0164 | -1.7975
-5 | -0.301 | 0.16832 | -0.0177 | -1.7883
-4.5 | -0.3183 | 0.16732 | -0.018 | -1.9023
-4 | -0.2871 | 0.16107 | -0.0186 | -1.7825
-3.5 | -0.3327 | 0.16582 | -0.0184 | -2.0064
-3 | -0.2909 | 0.15474 | -0.0168 | -1.8799
-2.5 | -0.3275 | 0.15592 | -0.0151 | -2.1004
-1.5 | -0.3221 | 0.14933 | -0.0193 | -2.157
-1 | -0.2941 | 0.14259 | -0.0143 | -2.0626
0 | -0.2747 | 0.13576 | -0.0224 | -2.0234
0.5 | -0.2295 | 0.13317 | -0.0288 | -1.7234
1 | -0.2174 | 0.12846 | -0.0298 | -1.6924
1.5 | -0.1849 | 0.1254 | -0.0319 | -1.4745
2 | -0.1342 | 0.12339 | -0.0398 | -1.0876
2.5 | -0.1198 | 0.11967 | -0.0369 | -1.0011
3 | 0.1785 | 0.11925 | -0.1222 | 1.4969
3.5 | 0.3466 | 0.1255 | -0.1561 | 2.7618
4.5 | 0.456 | 0.13012 | -0.1703 | 3.5045
5 | 0.5382 | 0.13643 | -0.1822 | 3.9449
6 | 0.6586 | 0.14722 | -0.1954 | 4.4736
6.5 | 0.7051 | 0.15252 | -0.2006 | 4.623
7 | 0.7607 | 0.15981 | -0.2054 | 4.76
8 | 0.843 | 0.17038 | -0.212 | 4.9478
8.5 | 0.8774 | 0.17586 | -0.2148 | 4.9892
9 | 0.9256 | 0.18378 | -0.218 | 5.0365
9.5 | 0.9561 | 0.18746 | -0.218 | 5.1003
10 | 0.9958 | 0.19337 | -0.2254 | 5.1497
10.5 | 1.0298 | 0.19994 | -0.2298 | 5.1505
11 | 1.0718 | 0.20828 | -0.233 | 5.146
11.5 | 1.116 | 0.21715 | -0.2357 | 5.1393
12 | 1.1295 | 0.21978 | -0.2384 | 5.1392
12.5 | 1.1541 | 0.22583 | -0.2413 | 5.1105
13 | 1.1897 | 0.23444 | -0.2441 | 5.0746
13.5 | 1.2318 | 0.2447 | -0.2465 | 5.0339
14 | 1.2441 | 0.24696 | -0.2499 | 5.0377
14.5 | 1.2641 | 0.25288 | -0.2535 | 4.9988
15 | 1.2944 | 0.26151 | -0.2566 | 4.9497
15.5 | 1.332 | 0.27221 | -0.259 | 4.8933
16 | 1.348 | 0.27587 | -0.263 | 4.8864
16.5 | 1.3643 | 0.28155 | -0.2674 | 4.8457
17 | 1.3914 | 0.2905 | -0.2711 | 4.7897
17.5 | 1.4269 | 0.30229 | -0.2737 | 4.7203
18 | 1.4407 | 0.30584 | -0.2785 | 4.7106
18.5 | 1.4566 | 0.31228 | -0.2836 | 4.6644
19 | 1.4854 | 0.32322 | -0.2871 | 4.5956
20 | 1.5213 | 0.33652 | -0.2968 | 4.5207

## 9. Re 100k Mach 0.00 (1)
BIGFOIL.COM POLAR EXPORT
Joukowsky 17.00% thick 9.00% camber
Joukowsky 17.00% thick 9.00% camber |  |  |  | Cl Max: | 2.569 | at alpha= | 16 | deg
JavaFoil+Calcfoil stall+Eppler ext transition |  |  |  | L/D Max: | 67.096 | at alpha= | 3.5 | deg
Re: | 100000 |  |  | Cd Min: | 0.0192 | at alpha= | -0.5 | deg
Mach: | 0 |  |  | Cl=0 at alpha= | -10.5408 | deg
|  |  |  | @ Cl=0.1, Cd= | 0.067657
|  |  |  | @ Cl=0.4, Cd= | 0.048357
|  |  |  | @ Cl=0.6, Cd= | 0.038999
alpha (deg) | Cl | Cd | Cm | Cl/Cd
-20 | -0.682 | 0.20516 | -0.12 | -3.322
-19.5 | -0.662 | 0.19556 | -0.121 | -3.384
-19 | -0.64 | 0.18716 | -0.122 | -3.42
-18.5 | -0.616 | 0.17672 | -0.123 | -3.487
-18 | -0.59 | 0.16879 | -0.124 | -3.498
-17.5 | -0.563 | 0.15973 | -0.125 | -3.522
-17 | -0.533 | 0.15078 | -0.126 | -3.533
-16.5 | -0.501 | 0.14321 | -0.127 | -3.497
-16 | -0.467 | 0.13582 | -0.128 | -3.44
-15.5 | -0.432 | 0.13203 | -0.128 | -3.27
-15 | -0.394 | 0.12433 | -0.129 | -3.17
-14.5 | -0.355 | 0.11861 | -0.131 | -2.993
-14 | -0.314 | 0.11223 | -0.132 | -2.802
-13.5 | -0.272 | 0.10591 | -0.133 | -2.572
-13 | -0.229 | 0.10037 | -0.135 | -2.283
-12.5 | -0.185 | 0.09479 | -0.136 | -1.948
-12 | -0.139 | 0.08973 | -0.137 | -1.549
-11.5 | -0.092 | 0.08481 | -0.139 | -1.09
-11 | -0.045 | 0.08013 | -0.14 | -0.559
-10.5 | 0.004 | 0.07546 | -0.143 | 0.047
-10 | 0.053 | 0.07137 | -0.145 | 0.739
-9.5 | 0.103 | 0.06742 | -0.147 | 1.521
-9 | 0.153 | 0.06366 | -0.15 | 2.403
-8.5 | 0.204 | 0.06006 | -0.153 | 3.397
-8 | 0.256 | 0.05678 | -0.156 | 4.5
-7.5 | 0.308 | 0.0535 | -0.159 | 5.751
-7 | 0.36 | 0.05052 | -0.163 | 7.132
-6.5 | 0.414 | 0.0476 | -0.167 | 8.691
-6 | 0.468 | 0.0449 | -0.171 | 10.417
-5.5 | 0.522 | 0.04239 | -0.176 | 12.325
-5 | 0.578 | 0.03991 | -0.181 | 14.49
-4.5 | 0.635 | 0.03755 | -0.186 | 16.917
-4 | 0.694 | 0.03531 | -0.191 | 19.641
-3.5 | 0.756 | 0.03326 | -0.196 | 22.725
-3 | 0.817 | 0.0313 | -0.201 | 26.093
-2.5 | 0.879 | 0.0295 | -0.207 | 29.808
-2 | 0.945 | 0.02775 | -0.212 | 34.049
-1.5 | 1.015 | 0.02594 | -0.219 | 39.125
-1 | 1.093 | 0.0243 | -0.227 | 44.968
-0.5 | 1.249 | 0.0192 | -0.254 | 65.041
0 | 1.275 | 0.02021 | -0.254 | 63.065
0.5 | 1.332 | 0.02083 | -0.253 | 63.965
1 | 1.389 | 0.02147 | -0.253 | 64.719
1.5 | 1.446 | 0.02213 | -0.253 | 65.364
2 | 1.503 | 0.02279 | -0.253 | 65.943
2.5 | 1.559 | 0.02329 | -0.253 | 66.947
3 | 1.615 | 0.02408 | -0.252 | 67.046
3.5 | 1.67 | 0.02489 | -0.252 | 67.096
4 | 1.724 | 0.02572 | -0.252 | 67.05
4.5 | 1.779 | 0.02669 | -0.251 | 66.639
5 | 1.832 | 0.02768 | -0.251 | 66.183
5.5 | 1.885 | 0.02872 | -0.251 | 65.629
6 | 1.937 | 0.02986 | -0.25 | 64.875
6.5 | 1.989 | 0.03103 | -0.25 | 64.097
7 | 2.039 | 0.03227 | -0.249 | 63.196
7.5 | 2.089 | 0.03339 | -0.249 | 62.556
8 | 2.137 | 0.03489 | -0.248 | 61.246
8.5 | 2.184 | 0.03647 | -0.248 | 59.872
9 | 2.229 | 0.03818 | -0.247 | 58.372
9.5 | 2.272 | 0.03997 | -0.247 | 56.828
10 | 2.313 | 0.04198 | -0.246 | 55.082
10.5 | 2.351 | 0.04411 | -0.246 | 53.297
11 | 2.387 | 0.04646 | -0.245 | 51.384
11.5 | 2.42 | 0.04891 | -0.244 | 49.49
12 | 2.451 | 0.05177 | -0.244 | 47.353
12.5 | 2.479 | 0.05495 | -0.243 | 45.112
13 | 2.503 | 0.0585 | -0.242 | 42.794
13.5 | 2.524 | 0.06261 | -0.241 | 40.307
14 | 2.541 | 0.06755 | -0.24 | 37.615
14.5 | 2.553 | 0.07306 | -0.239 | 34.945
15 | 2.562 | 0.07842 | -0.238 | 32.666
15.5 | 2.568 | 0.08353 | -0.237 | 30.739
16 | 2.569 | 0.08859 | -0.235 | 29.004
16.5 | 2.568 | 0.09369 | -0.234 | 27.406
17 | 2.562 | 0.09903 | -0.233 | 25.876
17.5 | 2.554 | 0.10457 | -0.231 | 24.423
18 | 2.541 | 0.1104 | -0.23 | 23.015
18.5 | 2.524 | 0.11671 | -0.229 | 21.626
19 | 2.504 | 0.12341 | -0.227 | 20.287
19.5 | 2.48 | 0.13071 | -0.225 | 18.974
20 | 2.453 | 0.1385 | -0.223 | 17.712

## 10. Re 100k Mach 0.00 (2)
BIGFOIL.COM POLAR EXPORT
Joukowsky 17.00% thick 9.00% camber
Joukowsky 17.00% thick 9.00% camber |  |  |  | Cl Max: | 1.4026 | at alpha= | 14.5 | deg
XFOIL ncrit=9 |  |  |  | L/D Max: | 12.3267 | at alpha= | 2.5 | deg
Re: | 100000 |  |  | Cd Min: | 0.22795 | at alpha= | -20 | deg
Mach: | 0 |  |  | Cl=0 at alpha= | -2.5927 | deg
|  |  |  | @ Cl=0.1, Cd= | 0.082106
|  |  |  | @ Cl=0.4, Cd= | 0.067399
|  |  |  | @ Cl=0.6, Cd= | 0.062378
alpha (deg) | Cl | Cd | Cm | Cl/Cd
-20 | -0.2832 | 0.22795 | -0.0407 | -1.2424
-19.5 | -0.2836 | 0.22561 | -0.0385 | -1.257
-19 | -0.2859 | 0.2234 | -0.0367 | -1.2798
-18.5 | -0.2933 | 0.22191 | -0.0357 | -1.3217
-18 | -0.2938 | 0.21861 | -0.0338 | -1.3439
-17.5 | -0.2933 | 0.21599 | -0.0318 | -1.3579
-17 | -0.2943 | 0.2134 | -0.031 | -1.3791
-16.5 | -0.2627 | 0.2067 | -0.0408 | -1.2709
-16 | -0.228 | 0.19984 | -0.047 | -1.1409
-15.5 | -0.2026 | 0.19524 | -0.0574 | -1.0377
-15 | -0.171 | 0.18749 | -0.0608 | -0.91205
-14.5 | -0.1365 | 0.18127 | -0.0686 | -0.75302
-14 | -0.1287 | 0.17704 | -0.0729 | -0.72695
-13.5 | -0.0852 | 0.16962 | -0.0791 | -0.5023
-13 | -0.0902 | 0.16774 | -0.082 | -0.53774
-12.5 | -0.0428 | 0.15875 | -0.0879 | -0.26961
-12 | -0.0378 | 0.15549 | -0.0872 | -0.2431
-11.5 | -0.0099 | 0.14922 | -0.0948 | -0.066345
-11 | -0.0057 | 0.14624 | -0.0919 | -0.038977
-10 | 0.013 | 0.13823 | -0.095 | 0.094046
-9.5 | 0.0378 | 0.13385 | -0.1021 | 0.28241
-9 | 0.0136 | 0.1325 | -0.0964 | 0.10264
-8.5 | 0.0696 | 0.12486 | -0.1017 | 0.55742
-8 | 0.0132 | 0.12781 | -0.0956 | 0.10328
-7.5 | 0.013 | 0.12389 | -0.09 | 0.10493
-7 | 0.0479 | 0.11863 | -0.0923 | 0.40378
-6.5 | -0.0202 | 0.12192 | -0.0838 | -0.16568
-6 | 0.0401 | 0.11337 | -0.0881 | 0.35371
-5.5 | -0.0051 | 0.11458 | -0.0777 | -0.04451
-5 | -0.0661 | 0.11635 | -0.0687 | -0.56811
-4.5 | -0.0533 | 0.11087 | -0.0707 | -0.48074
-4 | -0.0776 | 0.11035 | -0.0629 | -0.70322
-3.5 | -0.0476 | 0.10417 | -0.0733 | -0.45695
-3 | -0.0718 | 0.10372 | -0.0653 | -0.69225
-2 | 0.1045 | 0.08154 | -0.1224 | 1.2816
-1.5 | 0.1603 | 0.07975 | -0.1198 | 2.01
-1 | 0.1696 | 0.08113 | -0.1192 | 2.0905
-0.5 | 0.503 | 0.06126 | -0.1906 | 8.2109
0.5 | 0.621 | 0.06262 | -0.1952 | 9.917
1.5 | 0.6793 | 0.06793 | -0.1932 | 10
2 | 0.7353 | 0.0689 | -0.1942 | 10.672
2.5 | 0.8286 | 0.06722 | -0.1975 | 12.3267
3 | 0.8331 | 0.07197 | -0.1946 | 11.5757
4 | 0.8673 | 0.0807 | -0.1916 | 10.7472
4.5 | 0.9357 | 0.08058 | -0.1926 | 11.6121
5.5 | 1.0064 | 0.08653 | -0.1912 | 11.6306
6 | 1.0313 | 0.09042 | -0.1902 | 11.4057
7.5 | 1.1121 | 0.10111 | -0.1868 | 10.9989
8.5 | 1.1193 | 0.1142 | -0.1853 | 9.8012
9 | 1.1897 | 0.11268 | -0.1845 | 10.5582
10.5 | 1.1999 | 0.13443 | -0.1847 | 8.9258
11 | 1.2629 | 0.13275 | -0.1829 | 9.5134
12 | 1.2638 | 0.14822 | -0.1849 | 8.5265
12.5 | 1.3345 | 0.1444 | -0.182 | 9.2417
13 | 1.332 | 0.15251 | -0.1835 | 8.7339
14 | 1.3337 | 0.16783 | -0.1875 | 7.9467
14.5 | 1.4026 | 0.16286 | -0.1835 | 8.6123
15 | 1.4 | 0.17103 | -0.1862 | 8.1857

## 11. Re 100k Mach 0.10 (1)
BIGFOIL.COM POLAR EXPORT
Joukowsky 17.00% thick 9.00% camber
Joukowsky 17.00% thick 9.00% camber |  |  |  | Cl Max: | 2.563 | at alpha= | 15.5 | deg
JavaFoil+Calcfoil stall+Eppler ext transition |  |  |  | L/D Max: | 66.759 | at alpha= | 3.5 | deg
Re: | 100000 |  |  | Cd Min: | 0.01931 | at alpha= | -0.5 | deg
Mach: | 0.1 |  |  | Cl=0 at alpha= | -10.5408 | deg
|  |  |  | @ Cl=0.1, Cd= | 0.067978
|  |  |  | @ Cl=0.4, Cd= | 0.048769
|  |  |  | @ Cl=0.6, Cd= | 0.039347
alpha (deg) | Cl | Cd | Cm | Cl/Cd
-20 | -0.669 | 0.2094 | -0.121 | -3.195
-19.5 | -0.651 | 0.19927 | -0.121 | -3.268
-19 | -0.631 | 0.19061 | -0.123 | -3.311
-18.5 | -0.609 | 0.18067 | -0.123 | -3.37
-18 | -0.584 | 0.17144 | -0.124 | -3.408
-17.5 | -0.558 | 0.16232 | -0.125 | -3.435
-17 | -0.529 | 0.15299 | -0.126 | -3.457
-16.5 | -0.498 | 0.1451 | -0.127 | -3.433
-16 | -0.465 | 0.13712 | -0.128 | -3.393
-15.5 | -0.43 | 0.13325 | -0.128 | -3.229
-15 | -0.393 | 0.1259 | -0.129 | -3.124
-14.5 | -0.355 | 0.11977 | -0.13 | -2.961
-14 | -0.314 | 0.11295 | -0.132 | -2.783
-13.5 | -0.273 | 0.10697 | -0.133 | -2.548
-13 | -0.229 | 0.10129 | -0.134 | -2.264
-12.5 | -0.185 | 0.0956 | -0.136 | -1.935
-12 | -0.139 | 0.09015 | -0.137 | -1.546
-11.5 | -0.093 | 0.08525 | -0.139 | -1.087
-11 | -0.045 | 0.08051 | -0.141 | -0.558
-10.5 | 0.004 | 0.07592 | -0.143 | 0.047
-10 | 0.053 | 0.0717 | -0.145 | 0.738
-9.5 | 0.103 | 0.06774 | -0.148 | 1.519
-9 | 0.154 | 0.06392 | -0.15 | 2.403
-8.5 | 0.205 | 0.06044 | -0.153 | 3.388
-8 | 0.257 | 0.057 | -0.156 | 4.502
-7.5 | 0.309 | 0.05385 | -0.159 | 5.736
-7 | 0.362 | 0.05087 | -0.163 | 7.111
-6.5 | 0.415 | 0.04794 | -0.167 | 8.665
-6 | 0.47 | 0.04521 | -0.171 | 10.387
-5.5 | 0.525 | 0.04261 | -0.176 | 12.316
-5 | 0.581 | 0.04012 | -0.181 | 14.478
-4.5 | 0.638 | 0.0378 | -0.186 | 16.879
-4 | 0.696 | 0.03562 | -0.191 | 19.547
-3.5 | 0.759 | 0.03352 | -0.196 | 22.642
-3 | 0.82 | 0.03162 | -0.202 | 25.923
-2.5 | 0.883 | 0.02982 | -0.207 | 29.602
-2 | 0.948 | 0.02805 | -0.213 | 33.812
-1.5 | 1.018 | 0.02632 | -0.219 | 38.674
-1 | 1.094 | 0.02466 | -0.226 | 44.366
-0.5 | 1.255 | 0.01931 | -0.255 | 64.969
0 | 1.28 | 0.02034 | -0.255 | 62.946
0.5 | 1.338 | 0.02099 | -0.255 | 63.766
1 | 1.396 | 0.02163 | -0.254 | 64.533
1.5 | 1.453 | 0.0223 | -0.254 | 65.146
2 | 1.51 | 0.02299 | -0.254 | 65.669
2.5 | 1.566 | 0.02349 | -0.254 | 66.654
3 | 1.622 | 0.0243 | -0.253 | 66.756
3.5 | 1.677 | 0.02512 | -0.253 | 66.759
4 | 1.732 | 0.02602 | -0.253 | 66.56
4.5 | 1.786 | 0.02695 | -0.252 | 66.272
5 | 1.84 | 0.02798 | -0.252 | 65.754
5.5 | 1.893 | 0.02905 | -0.252 | 65.174
6 | 1.945 | 0.03019 | -0.251 | 64.443
6.5 | 1.997 | 0.03141 | -0.251 | 63.584
7 | 2.048 | 0.03272 | -0.25 | 62.569
7.5 | 2.097 | 0.03384 | -0.25 | 61.965
8 | 2.145 | 0.03535 | -0.249 | 60.697
8.5 | 2.192 | 0.03697 | -0.249 | 59.3
9 | 2.237 | 0.03874 | -0.248 | 57.743
9.5 | 2.28 | 0.04064 | -0.248 | 56.103
10 | 2.32 | 0.04267 | -0.247 | 54.38
10.5 | 2.358 | 0.04483 | -0.247 | 52.608
11 | 2.394 | 0.04727 | -0.246 | 50.644
11.5 | 2.427 | 0.04984 | -0.245 | 48.692
12 | 2.457 | 0.05279 | -0.245 | 46.545
12.5 | 2.484 | 0.05609 | -0.244 | 44.277
13 | 2.507 | 0.05982 | -0.243 | 41.91
13.5 | 2.526 | 0.06425 | -0.242 | 39.32
14 | 2.542 | 0.06936 | -0.241 | 36.644
14.5 | 2.552 | 0.07509 | -0.24 | 33.99
15 | 2.559 | 0.08061 | -0.239 | 31.746
15.5 | 2.563 | 0.08578 | -0.237 | 29.878
16 | 2.562 | 0.09096 | -0.236 | 28.171
16.5 | 2.558 | 0.09639 | -0.235 | 26.538
17 | 2.55 | 0.1018 | -0.234 | 25.048
17.5 | 2.538 | 0.10768 | -0.232 | 23.574
18 | 2.522 | 0.11384 | -0.231 | 22.151
18.5 | 2.501 | 0.12042 | -0.229 | 20.769
19 | 2.477 | 0.12766 | -0.227 | 19.4
19.5 | 2.449 | 0.1353 | -0.225 | 18.1
20 | 2.417 | 0.14367 | -0.223 | 16.826

## 12. Re 100k Mach 0.10 (2)
BIGFOIL.COM POLAR EXPORT
Joukowsky 17.00% thick 9.00% camber
Joukowsky 17.00% thick 9.00% camber |  |  |  | Cl Max: | 1.4089 | at alpha= | 14.5 | deg
XFOIL ncrit=9 |  |  |  | L/D Max: | 11.9139 | at alpha= | 7 | deg
Re: | 100000 |  |  | Cd Min: | 0.22881 | at alpha= | -20 | deg
Mach: | 0.1 |  |  | Cl=0 at alpha= | -2.606 | deg
|  |  |  | @ Cl=0.1, Cd= | 0.082778
|  |  |  | @ Cl=0.4, Cd= | 0.067519
|  |  |  | @ Cl=0.6, Cd= | 0.06315
alpha (deg) | Cl | Cd | Cm | Cl/Cd
-20 | -0.2842 | 0.22881 | -0.0406 | -1.2421
-19.5 | -0.2845 | 0.22646 | -0.0384 | -1.2563
-19 | -0.2868 | 0.22424 | -0.0366 | -1.279
-18.5 | -0.2942 | 0.22279 | -0.0357 | -1.3205
-18 | -0.2944 | 0.2194 | -0.0338 | -1.3418
-17.5 | -0.2939 | 0.21676 | -0.0318 | -1.3559
-17 | -0.2904 | 0.21362 | -0.0324 | -1.3594
-16.5 | -0.2578 | 0.20686 | -0.042 | -1.2463
-16 | -0.2242 | 0.20011 | -0.0481 | -1.1204
-15.5 | -0.1993 | 0.19587 | -0.0592 | -1.0175
-15 | -0.1669 | 0.18775 | -0.0618 | -0.88895
-14.5 | -0.1313 | 0.18148 | -0.0702 | -0.7235
-14 | -0.1234 | 0.17711 | -0.0739 | -0.69674
-13.5 | -0.0792 | 0.16974 | -0.0807 | -0.4666
-13 | -0.0873 | 0.16827 | -0.0833 | -0.51881
-12.5 | -0.0361 | 0.15881 | -0.0894 | -0.22732
-12 | -0.0335 | 0.15574 | -0.0883 | -0.2151
-11.5 | -0.0022 | 0.14919 | -0.0963 | -0.014746
-11 | -0.0011 | 0.14649 | -0.0929 | -0.007509
-10.5 | 0.0068 | 0.14348 | -0.1023 | 0.047393
-10 | 0.0183 | 0.13843 | -0.0959 | 0.1322
-9.5 | 0.0416 | 0.13437 | -0.1039 | 0.30959
-9 | 0.0213 | 0.13246 | -0.0975 | 0.1608
-8.5 | 0.0382 | 0.12837 | -0.0947 | 0.29758
-8 | 0.0169 | 0.12829 | -0.097 | 0.13173
-7.5 | 0.0159 | 0.12436 | -0.0904 | 0.12785
-7 | 0.055 | 0.11873 | -0.0936 | 0.46324
-6.5 | -0.0169 | 0.12239 | -0.0848 | -0.13808
-6 | -0.0225 | 0.11876 | -0.0802 | -0.18946
-5.5 | 0.0022 | 0.1147 | -0.0788 | 0.01918
-5 | -0.062 | 0.1168 | -0.069 | -0.53082
-4.5 | -0.0434 | 0.11094 | -0.0716 | -0.3912
-4 | -0.0735 | 0.11078 | -0.0632 | -0.66348
-3.5 | -0.0402 | 0.10441 | -0.0737 | -0.38502
-3 | -0.0686 | 0.10416 | -0.0653 | -0.6586
-2 | 0.1055 | 0.08208 | -0.1228 | 1.2853
-1.5 | 0.1318 | 0.08235 | -0.1197 | 1.6005
-1 | 0.1582 | 0.0814 | -0.1157 | 1.9435
-0.5 | 0.5066 | 0.0614 | -0.1914 | 8.2508
0 | 0.5214 | 0.06445 | -0.1888 | 8.09
0.5 | 0.623 | 0.06277 | -0.1954 | 9.9251
1.5 | 0.7222 | 0.06542 | -0.1966 | 11.0394
3 | 0.8397 | 0.07202 | -0.1955 | 11.6593
4 | 0.8666 | 0.08139 | -0.1922 | 10.6475
4.5 | 0.9426 | 0.08068 | -0.1934 | 11.6832
5.5 | 0.9632 | 0.09169 | -0.1905 | 10.505
6 | 1.0386 | 0.09048 | -0.1909 | 11.4788
7 | 1.123 | 0.09426 | -0.189 | 11.9139
7.5 | 1.1205 | 0.10116 | -0.1874 | 11.0765
8 | 1.1144 | 0.10782 | -0.1856 | 10.3357
9 | 1.1355 | 0.12105 | -0.1858 | 9.3804
9.5 | 1.1969 | 0.12049 | -0.1848 | 9.9336
10.5 | 1.2017 | 0.13542 | -0.1855 | 8.8739
11 | 1.272 | 0.13276 | -0.1834 | 9.5812
11.5 | 1.2697 | 0.14082 | -0.1842 | 9.0165
12.5 | 1.275 | 0.15577 | -0.1869 | 8.1851
13 | 1.3415 | 0.15249 | -0.1839 | 8.7973
14.5 | 1.4089 | 0.16357 | -0.1841 | 8.6134
15.5 | 1.4083 | 0.17903 | -0.1895 | 7.8663

## 13. Re 100k Mach 0.25 (1)
BIGFOIL.COM POLAR EXPORT
Joukowsky 17.00% thick 9.00% camber
Joukowsky 17.00% thick 9.00% camber |  |  |  | Cl Max: | 2.532 | at alpha= | 14 | deg
JavaFoil+Calcfoil stall+Eppler ext transition |  |  |  | L/D Max: | 65.024 | at alpha= | 3 | deg
Re: | 100000 |  |  | Cd Min: | 0.02112 | at alpha= | 0 | deg
Mach: | 0.25 |  |  | Cl=0 at alpha= | -10.54 | deg
|  |  |  | @ Cl=0.1, Cd= | 0.070169
|  |  |  | @ Cl=0.4, Cd= | 0.050577
|  |  |  | @ Cl=0.6, Cd= | 0.041241
alpha (deg) | Cl | Cd | Cm | Cl/Cd
-20 | -0.557 | 0.24503 | -0.119 | -2.273
-19.5 | -0.555 | 0.22823 | -0.12 | -2.434
-19 | -0.55 | 0.21702 | -0.121 | -2.536
-18.5 | -0.542 | 0.20254 | -0.121 | -2.674
-18 | -0.529 | 0.19152 | -0.123 | -2.764
-17.5 | -0.514 | 0.17893 | -0.124 | -2.871
-17 | -0.494 | 0.16845 | -0.125 | -2.934
-16.5 | -0.472 | 0.15811 | -0.127 | -2.983
-16 | -0.446 | 0.15199 | -0.127 | -2.932
-15.5 | -0.416 | 0.14219 | -0.128 | -2.928
-15 | -0.384 | 0.13542 | -0.13 | -2.834
-14.5 | -0.349 | 0.1271 | -0.13 | -2.742
-14 | -0.311 | 0.11983 | -0.132 | -2.595
-13.5 | -0.271 | 0.11241 | -0.133 | -2.413
-13 | -0.229 | 0.10571 | -0.135 | -2.17
-12.5 | -0.186 | 0.09971 | -0.137 | -1.863
-12 | -0.14 | 0.09404 | -0.138 | -1.494
-11.5 | -0.094 | 0.08838 | -0.14 | -1.06
-11 | -0.046 | 0.0833 | -0.142 | -0.547
-10.5 | 0.004 | 0.0785 | -0.144 | 0.047
-10 | 0.054 | 0.07393 | -0.146 | 0.729
-9.5 | 0.105 | 0.06976 | -0.149 | 1.504
-9 | 0.157 | 0.06576 | -0.152 | 2.384
-8.5 | 0.209 | 0.06202 | -0.154 | 3.374
-8 | 0.262 | 0.05857 | -0.157 | 4.479
-7.5 | 0.316 | 0.05527 | -0.161 | 5.718
-7 | 0.37 | 0.05217 | -0.165 | 7.098
-6.5 | 0.425 | 0.04925 | -0.169 | 8.634
-6 | 0.481 | 0.04656 | -0.173 | 10.325
-5.5 | 0.537 | 0.04399 | -0.177 | 12.206
-5 | 0.594 | 0.04147 | -0.183 | 14.334
-4.5 | 0.653 | 0.03922 | -0.188 | 16.639
-4 | 0.712 | 0.03701 | -0.193 | 19.242
-3.5 | 0.776 | 0.03497 | -0.198 | 22.192
-3 | 0.837 | 0.0332 | -0.203 | 25.222
-2.5 | 0.901 | 0.0314 | -0.209 | 28.703
-2 | 0.967 | 0.02982 | -0.214 | 32.422
-1.5 | 1.035 | 0.02827 | -0.22 | 36.627
-1 | 1.109 | 0.02662 | -0.227 | 41.655
-0.5 | 1.182 | 0.0252 | -0.235 | 46.902
0 | 1.312 | 0.02112 | -0.261 | 62.151
0.5 | 1.372 | 0.02183 | -0.261 | 62.833
1 | 1.43 | 0.02257 | -0.261 | 63.391
1.5 | 1.489 | 0.02331 | -0.261 | 63.88
2 | 1.547 | 0.02406 | -0.26 | 64.296
2.5 | 1.604 | 0.02468 | -0.26 | 64.991
3 | 1.661 | 0.02555 | -0.26 | 65.024
3.5 | 1.718 | 0.02652 | -0.26 | 64.761
4 | 1.773 | 0.02749 | -0.259 | 64.501
4.5 | 1.828 | 0.02856 | -0.259 | 64.018
5 | 1.883 | 0.02968 | -0.258 | 63.448
5.5 | 1.937 | 0.03094 | -0.258 | 62.605
6 | 1.99 | 0.0322 | -0.258 | 61.782
6.5 | 2.042 | 0.03361 | -0.257 | 60.739
7 | 2.093 | 0.03512 | -0.257 | 59.582
7.5 | 2.142 | 0.03644 | -0.256 | 58.791
8 | 2.191 | 0.03821 | -0.256 | 57.33
8.5 | 2.237 | 0.04009 | -0.255 | 55.793
9 | 2.281 | 0.04213 | -0.254 | 54.138
9.5 | 2.322 | 0.04436 | -0.254 | 52.352
10 | 2.361 | 0.0468 | -0.253 | 50.445
10.5 | 2.397 | 0.04939 | -0.252 | 48.523
11 | 2.429 | 0.0523 | -0.252 | 46.441
11.5 | 2.458 | 0.05553 | -0.251 | 44.255
12 | 2.483 | 0.05919 | -0.25 | 41.944
12.5 | 2.503 | 0.06335 | -0.249 | 39.507
13 | 2.519 | 0.06845 | -0.248 | 36.793
13.5 | 2.528 | 0.07437 | -0.247 | 33.989
14 | 2.532 | 0.08093 | -0.246 | 31.29
14.5 | 2.531 | 0.08747 | -0.244 | 28.933
15 | 2.524 | 0.09369 | -0.243 | 26.942
15.5 | 2.513 | 0.09983 | -0.242 | 25.17
16 | 2.495 | 0.10625 | -0.24 | 23.478
16.5 | 2.47 | 0.11319 | -0.238 | 21.82
17 | 2.439 | 0.12059 | -0.237 | 20.229
17.5 | 2.403 | 0.12874 | -0.235 | 18.666
18 | 2.359 | 0.13749 | -0.233 | 17.156
18.5 | 2.307 | 0.14734 | -0.23 | 15.661
19 | 2.249 | 0.1586 | -0.227 | 14.182

## 14. Re 100k Mach 0.25 (2)
BIGFOIL.COM POLAR EXPORT
Joukowsky 17.00% thick 9.00% camber
Joukowsky 17.00% thick 9.00% camber |  |  |  | Cl Max: | 1.5116 | at alpha= | 19 | deg
XFOIL ncrit=9 |  |  |  | L/D Max: | 10.7712 | at alpha= | 4 | deg
Re: | 100000 |  |  | Cd Min: | 0.25022 | at alpha= | 20 | deg
Mach: | 0.25 |  |  | Cl=0 at alpha= | -2.0154 | deg
|  |  |  | @ Cl=0.1, Cd= | 0.089826
|  |  |  | @ Cl=0.4, Cd= | 0.067608
|  |  |  | @ Cl=0.6, Cd= | 0.067918
alpha (deg) | Cl | Cd | Cm | Cl/Cd
-20 | -0.2895 | 0.23371 | -0.0402 | -1.2387
-19.5 | -0.2899 | 0.2313 | -0.0381 | -1.2534
-19 | -0.292 | 0.22898 | -0.0365 | -1.2752
-18.5 | -0.3 | 0.22781 | -0.0358 | -1.3169
-18 | -0.2978 | 0.22383 | -0.0336 | -1.3305
-17.5 | -0.2973 | 0.22114 | -0.0318 | -1.3444
-17 | -0.2719 | 0.2157 | -0.0398 | -1.2605
-16.5 | -0.2382 | 0.20828 | -0.0471 | -1.1437
-16 | -0.2015 | 0.20163 | -0.055 | -0.99936
-15.5 | -0.1853 | 0.19754 | -0.0627 | -0.93804
-15 | -0.1415 | 0.18905 | -0.0687 | -0.74848
-14.5 | -0.124 | 0.18419 | -0.0728 | -0.67322
-14 | -0.0921 | 0.17753 | -0.0807 | -0.51879
-13.5 | -0.0757 | 0.17289 | -0.0815 | -0.43785
-13 | -0.0559 | 0.16856 | -0.0908 | -0.33163
-12.5 | -0.0379 | 0.16272 | -0.0887 | -0.23292
-12 | -0.0066 | 0.15701 | -0.0962 | -0.042036
-11 | 0.0308 | 0.14721 | -0.1003 | 0.20922
-10.5 | 0.0009 | 0.14828 | -0.0979 | 0.0060696
-10 | 0.0548 | 0.13891 | -0.103 | 0.3945
-9.5 | 0.0412 | 0.13782 | -0.098 | 0.29894
-9 | 0.0675 | 0.13195 | -0.1046 | 0.51156
-8.5 | 0.0545 | 0.13068 | -0.0973 | 0.41705
-8 | 0.0358 | 0.13019 | -0.0935 | 0.27498
-7.5 | 0.0523 | 0.12504 | -0.0954 | 0.41827
-7 | 0.0363 | 0.12432 | -0.0883 | 0.29199
-6.5 | 0.0026 | 0.12493 | -0.0914 | 0.020812
-6 | -0.0068 | 0.12152 | -0.0822 | -0.055958
-5.5 | 0.0107 | 0.11797 | -0.0789 | 0.090701
-5 | -0.0456 | 0.11948 | -0.0736 | -0.38165
-4.5 | -0.0896 | 0.11863 | -0.0685 | -0.75529
-4 | -0.0367 | 0.11209 | -0.0668 | -0.32742
-3 | -0.0379 | 0.10579 | -0.0669 | -0.35826
-2.5 | -0.066 | 0.10558 | -0.0621 | -0.62512
-2 | 0.0021 | 0.0984 | -0.0732 | 0.021341
-1 | 0.3474 | 0.06816 | -0.1697 | 5.0968
-0.5 | 0.4255 | 0.06734 | -0.1835 | 6.3187
0 | 0.5319 | 0.06553 | -0.1913 | 8.1169
0.5 | 0.5611 | 0.0685 | -0.1927 | 8.1912
1 | 0.6613 | 0.067 | -0.1977 | 9.8701
1.5 | 0.6701 | 0.07111 | -0.1951 | 9.4234
2.5 | 0.7794 | 0.07413 | -0.1972 | 10.514
4 | 0.8911 | 0.08273 | -0.1959 | 10.7712
4.5 | 0.8976 | 0.08851 | -0.1943 | 10.1412
5.5 | 0.9908 | 0.09318 | -0.1941 | 10.6332
6 | 0.9948 | 0.09987 | -0.1931 | 9.9609
7 | 1.037 | 0.10988 | -0.1919 | 9.4376
7.5 | 1.082 | 0.11186 | -0.1911 | 9.6728
8.5 | 1.0947 | 0.12368 | -0.1892 | 8.8511
9 | 1.1609 | 0.12385 | -0.1892 | 9.3734
9.5 | 1.162 | 0.1317 | -0.1898 | 8.8231
10.5 | 1.2218 | 0.13969 | -0.1893 | 8.7465
11 | 1.2383 | 0.14525 | -0.1898 | 8.5253
11.5 | 1.2393 | 0.15319 | -0.1914 | 8.09
12.5 | 1.3151 | 0.15769 | -0.19 | 8.3398
13 | 1.3127 | 0.16611 | -0.1925 | 7.9026
13.5 | 1.3151 | 0.17388 | -0.195 | 7.5633
15 | 1.3865 | 0.18592 | -0.1971 | 7.4575
15.5 | 1.3868 | 0.19414 | -0.2008 | 7.1433
16.5 | 1.4046 | 0.20759 | -0.2069 | 6.7662
17 | 1.4564 | 0.20508 | -0.2036 | 7.1016
17.5 | 1.4529 | 0.21441 | -0.2089 | 6.7763
18 | 1.4503 | 0.2237 | -0.2144 | 6.4832
18.5 | 1.4538 | 0.23188 | -0.2193 | 6.2696
19 | 1.5116 | 0.22635 | -0.2138 | 6.6782
19.5 | 1.5024 | 0.23753 | -0.2212 | 6.3251
20 | 1.489 | 0.25022 | -0.2301 | 5.9508

## 15. Re 100k Mach 0.50 (1)
BIGFOIL.COM POLAR EXPORT
Joukowsky 17.00% thick 9.00% camber
Joukowsky 17.00% thick 9.00% camber |  |  |  | Cl Max: | 2.434 | at alpha= | 10 | deg
JavaFoil+Calcfoil stall+Eppler ext transition |  |  |  | L/D Max: | 57.328 | at alpha= | 1.5 | deg
Re: | 100000 |  |  | Cd Min: | 0.02582 | at alpha= | 0 | deg
Mach: | 0.5 |  |  | Cl=0 at alpha= | -10.5357 | deg
|  |  |  | @ Cl=0.1, Cd= | 0.084747
|  |  |  | @ Cl=0.4, Cd= | 0.058861
|  |  |  | @ Cl=0.6, Cd= | 0.049159
alpha (deg) | Cl | Cd | Cm | Cl/Cd
-20 | -0.568 | 0.38531 | -0.168 | -1.474
-19.5 | -0.538 | 0.37116 | -0.168 | -1.449
-19 | -0.507 | 0.36069 | -0.164 | -1.405
-18.5 | -0.477 | 0.35887 | -0.164 | -1.328
-18 | -0.447 | 0.35043 | -0.164 | -1.275
-17.5 | -0.416 | 0.33508 | -0.16 | -1.241
-17 | -0.386 | 0.32737 | -0.16 | -1.178
-16.5 | -0.356 | 0.32349 | -0.16 | -1.1
-16 | -0.325 | 0.30374 | -0.155 | -1.071
-15.5 | -0.295 | 0.29588 | -0.156 | -0.998
-15 | -0.265 | 0.28742 | -0.156 | -0.923
-14.5 | -0.235 | 0.26525 | -0.151 | -0.887
-14 | -0.205 | 0.25537 | -0.151 | -0.804
-13.5 | -0.175 | 0.25486 | -0.146 | -0.688
-13 | -0.146 | 0.2387 | -0.146 | -0.61
-12.5 | -0.116 | 0.22101 | -0.14 | -0.524
-12 | -0.086 | 0.21103 | -0.134 | -0.408
-11.5 | -0.057 | 0.18612 | -0.129 | -0.304
-11 | -0.039 | 0.11753 | -0.135 | -0.331
-10.5 | 0.003 | 0.10134 | -0.141 | 0.034
-10 | 0.054 | 0.09117 | -0.146 | 0.594
-9.5 | 0.109 | 0.08349 | -0.15 | 1.303
-9 | 0.166 | 0.07709 | -0.154 | 2.15
-8.5 | 0.224 | 0.07133 | -0.158 | 3.145
-8 | 0.284 | 0.06664 | -0.161 | 4.26
-7.5 | 0.344 | 0.06235 | -0.165 | 5.52
-7 | 0.405 | 0.05855 | -0.17 | 6.921
-6.5 | 0.467 | 0.05527 | -0.175 | 8.441
-6 | 0.529 | 0.05233 | -0.179 | 10.1
-5.5 | 0.591 | 0.04951 | -0.185 | 11.942
-5 | 0.654 | 0.04705 | -0.19 | 13.911
-4.5 | 0.718 | 0.04485 | -0.195 | 16.017
-4 | 0.783 | 0.04275 | -0.201 | 18.326
-3.5 | 0.854 | 0.04084 | -0.207 | 20.923
-3 | 0.92 | 0.03922 | -0.213 | 23.469
-2.5 | 0.988 | 0.03782 | -0.218 | 26.119
-2 | 1.057 | 0.03653 | -0.224 | 28.933
-1.5 | 1.127 | 0.03549 | -0.229 | 31.765
-1 | 1.199 | 0.03459 | -0.234 | 34.681
-0.5 | 1.258 | 0.03378 | -0.24 | 37.251
0 | 1.45 | 0.02582 | -0.245 | 56.161
0.5 | 1.514 | 0.02673 | -0.252 | 56.652
1 | 1.578 | 0.02821 | -0.259 | 55.941
1.5 | 1.641 | 0.02863 | -0.289 | 57.328
2 | 1.703 | 0.02988 | -0.288 | 57.001
2.5 | 1.765 | 0.03126 | -0.288 | 56.46
3 | 1.825 | 0.03268 | -0.287 | 55.86
3.5 | 1.885 | 0.03427 | -0.287 | 55.008
4 | 1.943 | 0.03604 | -0.286 | 53.93
4.5 | 2.001 | 0.03788 | -0.286 | 52.812
5 | 2.057 | 0.03992 | -0.285 | 51.523
5.5 | 2.111 | 0.04217 | -0.285 | 50.06
6 | 2.164 | 0.0446 | -0.284 | 48.516
6.5 | 2.215 | 0.04729 | -0.283 | 46.828
7 | 2.263 | 0.05029 | -0.282 | 44.998
7.5 | 2.308 | 0.05352 | -0.282 | 43.122
8 | 2.349 | 0.05725 | -0.281 | 41.026
8.5 | 2.384 | 0.06147 | -0.28 | 38.779
9 | 2.411 | 0.06635 | -0.279 | 36.341
9.5 | 2.429 | 0.07217 | -0.277 | 33.655
10 | 2.434 | 0.07912 | -0.276 | 30.761
10.5 | 2.421 | 0.08798 | -0.275 | 27.519
11 | 2.382 | 0.10027 | -0.272 | 23.757
11.5 | 2.3 | 0.11771 | -0.27 | 19.539
12 | 2.138 | 0.13756 | -0.266 | 15.54
12.5 | 1.267 | 0.18908 | -0.118 | 6.701
13 | 1.297 | 0.26132 | -0.142 | 4.962
13.5 | 1.325 | 0.28436 | -0.152 | 4.661
14 | 1.354 | 0.30585 | -0.161 | 4.427
14.5 | 1.382 | 0.32492 | -0.167 | 4.253
15 | 1.412 | 0.34344 | -0.174 | 4.111

## 16. Re 100k Mach 0.50 (2)
BIGFOIL.COM POLAR EXPORT
Joukowsky 17.00% thick 9.00% camber
Joukowsky 17.00% thick 9.00% camber |  |  |  | Cl Max: | 1.5875 | at alpha= | 20 | deg
XFOIL ncrit=9 |  |  |  | L/D Max: | 8.1154 | at alpha= | 4 | deg
Re: | 100000 |  |  | Cd Min: | 0.31183 | at alpha= | 20 | deg
Mach: | 0.5 |  |  | Cl=0 at alpha= | -0.33636 | deg
|  |  |  | @ Cl=0.1, Cd= | 0.10106
|  |  |  | @ Cl=0.4, Cd= | 0.086934
|  |  |  | @ Cl=0.6, Cd= | 0.090463
alpha (deg) | Cl | Cd | Cm | Cl/Cd
-20 | -0.3154 | 0.25891 | -0.0395 | -1.2182
-19.5 | -0.3157 | 0.25599 | -0.0381 | -1.2333
-19 | -0.3196 | 0.25405 | -0.0374 | -1.258
-18.5 | -0.3171 | 0.24968 | -0.0358 | -1.27
-18 | -0.273 | 0.24108 | -0.0459 | -1.1324
-17.5 | -0.2415 | 0.23474 | -0.0555 | -1.0288
-17 | -0.2028 | 0.2262 | -0.063 | -0.89655
-16.5 | -0.1681 | 0.2191 | -0.0704 | -0.76723
-16 | -0.1495 | 0.21469 | -0.0766 | -0.69635
-15.5 | -0.1071 | 0.20588 | -0.0836 | -0.52021
-15 | -0.0903 | 0.20093 | -0.0862 | -0.44941
-14.5 | -0.059 | 0.19509 | -0.0951 | -0.30242
-14 | -0.0435 | 0.18943 | -0.0942 | -0.22964
-13.5 | -0.0083 | 0.18357 | -0.103 | -0.045214
-13 | -0.0089 | 0.17991 | -0.1004 | -0.049469
-12.5 | 0.0379 | 0.17218 | -0.1083 | 0.22012
-12 | 0.0206 | 0.17159 | -0.1042 | 0.12005
-11.5 | 0.0312 | 0.16689 | -0.1036 | 0.18695
-11 | 0.0541 | 0.16182 | -0.1053 | 0.33432
-10.5 | 0.0314 | 0.16262 | -0.1028 | 0.19309
-10 | 0.0702 | 0.15431 | -0.1055 | 0.45493
-9.5 | 0.0602 | 0.15276 | -0.1 | 0.39408
-9 | 0.0669 | 0.14996 | -0.1049 | 0.44612
-8.5 | 0.0632 | 0.14664 | -0.0972 | 0.43099
-8 | 0.0904 | 0.14181 | -0.1018 | 0.63747
-7.5 | 0.026 | 0.14635 | -0.0938 | 0.17766
-7 | 0.0501 | 0.13955 | -0.0886 | 0.35901
-6.5 | 0.056 | 0.13653 | -0.0884 | 0.41017
-6 | -0.013 | 0.14096 | -0.0809 | -0.092225
-5.5 | 0.0501 | 0.13079 | -0.0826 | 0.38306
-5 | 0.0122 | 0.13161 | -0.0739 | 0.092698
-4.5 | -0.0357 | 0.13255 | -0.073 | -0.26933
-4 | -0.0266 | 0.12792 | -0.0653 | -0.20794
-3.5 | -0.0259 | 0.12504 | -0.0621 | -0.20713
-3 | -0.0893 | 0.12714 | -0.0616 | -0.70238
-2.5 | -0.0778 | 0.12179 | -0.0539 | -0.6388
-2 | -0.0736 | 0.1187 | -0.0519 | -0.62005
-1.5 | -0.0731 | 0.11592 | -0.0617 | -0.63061
-1 | -0.0557 | 0.11194 | -0.0553 | -0.49759
-0.5 | -0.018 | 0.10858 | -0.0719 | -0.16578
0.5 | 0.092 | 0.10144 | -0.0923 | 0.90694
1 | 0.4659 | 0.08383 | -0.1785 | 5.5577
1.5 | 0.5303 | 0.08678 | -0.1904 | 6.1109
2 | 0.555 | 0.09027 | -0.1889 | 6.1482
2.5 | 0.688 | 0.09084 | -0.2018 | 7.5738
3 | 0.6982 | 0.0958 | -0.2002 | 7.2881
3.5 | 0.7305 | 0.10077 | -0.2021 | 7.2492
4 | 0.8255 | 0.10172 | -0.205 | 8.1154
4.5 | 0.836 | 0.10797 | -0.2052 | 7.7429
5 | 0.8542 | 0.11422 | -0.2059 | 7.4786
5.5 | 0.896 | 0.11865 | -0.2067 | 7.5516
6 | 0.9492 | 0.12231 | -0.2075 | 7.7606
6.5 | 0.9624 | 0.12913 | -0.2084 | 7.453
7 | 0.9952 | 0.1346 | -0.2096 | 7.3938
7.5 | 1.0562 | 0.13768 | -0.21 | 7.6714
8 | 1.0653 | 0.14486 | -0.2113 | 7.354
8.5 | 1.0861 | 0.15124 | -0.2126 | 7.1813
9 | 1.153 | 0.15301 | -0.2114 | 7.5355
9.5 | 1.1554 | 0.16082 | -0.2136 | 7.1844
10 | 1.1647 | 0.16711 | -0.215 | 6.9697
10.5 | 1.2016 | 0.17258 | -0.2168 | 6.9626
11 | 1.2446 | 0.17677 | -0.2172 | 7.0408
11.5 | 1.2507 | 0.18508 | -0.2208 | 6.7576
12 | 1.2716 | 0.19185 | -0.2233 | 6.6281
12.5 | 1.3135 | 0.19595 | -0.2234 | 6.7032
13 | 1.3347 | 0.20251 | -0.226 | 6.5908
13.5 | 1.3437 | 0.21092 | -0.2303 | 6.3707
14 | 1.3659 | 0.21766 | -0.2331 | 6.2754
14.5 | 1.4073 | 0.22155 | -0.233 | 6.3521
15 | 1.4197 | 0.2296 | -0.2374 | 6.1834
15.5 | 1.4282 | 0.23856 | -0.2426 | 5.9868
16 | 1.449 | 0.24569 | -0.2461 | 5.8977
16.5 | 1.4862 | 0.25004 | -0.2464 | 5.9438
17 | 1.4926 | 0.25973 | -0.2529 | 5.7467
17.5 | 1.5031 | 0.26914 | -0.2589 | 5.5848
18 | 1.525 | 0.27627 | -0.2623 | 5.52
18.5 | 1.5527 | 0.28245 | -0.2647 | 5.4973
19 | 1.5537 | 0.29437 | -0.2735 | 5.2781
19.5 | 1.5754 | 0.30197 | -0.2773 | 5.2171
20 | 1.5875 | 0.31183 | -0.2836 | 5.0909

## 17. Re 250k Mach 0.00 (1)
BIGFOIL.COM POLAR EXPORT
Joukowsky 17.00% thick 9.00% camber
Joukowsky 17.00% thick 9.00% camber |  |  |  | Cl Max: | 2.594 | at alpha= | 16 | deg
JavaFoil+Calcfoil stall+Eppler ext transition |  |  |  | L/D Max: | 95.134 | at alpha= | 3.5 | deg
Re: | 250000 |  |  | Cd Min: | 0.0126 | at alpha= | -2.5 | deg
Mach: | 0 |  |  | Cl=0 at alpha= | -10.5408 | deg
|  |  |  | @ Cl=0.1, Cd= | 0.052049
|  |  |  | @ Cl=0.4, Cd= | 0.035027
|  |  |  | @ Cl=0.6, Cd= | 0.0259
alpha (deg) | Cl | Cd | Cm | Cl/Cd
-20 | -0.684 | 0.17899 | -0.132 | -3.824
-19.5 | -0.665 | 0.17113 | -0.134 | -3.884
-19 | -0.643 | 0.16298 | -0.135 | -3.945
-18.5 | -0.619 | 0.15435 | -0.136 | -4.011
-18 | -0.593 | 0.14716 | -0.137 | -4.032
-17.5 | -0.566 | 0.13914 | -0.139 | -4.064
-17 | -0.536 | 0.13239 | -0.14 | -4.046
-16.5 | -0.504 | 0.12547 | -0.141 | -4.015
-16 | -0.47 | 0.11902 | -0.142 | -3.949
-15.5 | -0.434 | 0.11258 | -0.143 | -3.858
-15 | -0.397 | 0.10613 | -0.146 | -3.739
-14.5 | -0.358 | 0.09992 | -0.148 | -3.58
-14 | -0.317 | 0.09419 | -0.15 | -3.365
-13.5 | -0.275 | 0.08881 | -0.151 | -3.094
-13 | -0.231 | 0.08336 | -0.154 | -2.775
-12.5 | -0.187 | 0.07823 | -0.156 | -2.385
-12 | -0.141 | 0.07353 | -0.158 | -1.912
-11.5 | -0.094 | 0.06884 | -0.161 | -1.359
-11 | -0.045 | 0.06443 | -0.164 | -0.705
-10.5 | 0.004 | 0.05975 | -0.168 | 0.061
-10 | 0.054 | 0.0556 | -0.17 | 0.964
-9.5 | 0.104 | 0.05174 | -0.174 | 2.019
-9 | 0.156 | 0.04788 | -0.178 | 3.262
-8.5 | 0.209 | 0.04395 | -0.182 | 4.753
-8 | 0.262 | 0.04302 | -0.185 | 6.099
-7.5 | 0.317 | 0.0393 | -0.19 | 8.062
-7 | 0.372 | 0.03651 | -0.194 | 10.196
-6.5 | 0.429 | 0.03349 | -0.198 | 12.804
-6 | 0.486 | 0.03073 | -0.203 | 15.826
-5.5 | 0.545 | 0.0281 | -0.207 | 19.406
-5 | 0.606 | 0.02566 | -0.212 | 23.604
-4.5 | 0.668 | 0.02331 | -0.217 | 28.663
-4 | 0.733 | 0.02103 | -0.223 | 34.871
-3.5 | 0.806 | 0.01871 | -0.229 | 43.059
-3 | 0.886 | 0.01688 | -0.238 | 52.508
-2.5 | 1.009 | 0.0126 | -0.258 | 80.11
-2 | 1.072 | 0.01289 | -0.257 | 83.116
-1.5 | 1.134 | 0.01325 | -0.257 | 85.6
-1 | 1.196 | 0.01361 | -0.257 | 87.894
-0.5 | 1.249 | 0.01399 | -0.257 | 89.261
0 | 1.291 | 0.0145 | -0.257 | 88.998
0.5 | 1.349 | 0.01494 | -0.257 | 90.313
1 | 1.407 | 0.0154 | -0.257 | 91.382
1.5 | 1.465 | 0.01589 | -0.257 | 92.231
2 | 1.522 | 0.01638 | -0.256 | 92.952
2.5 | 1.579 | 0.01687 | -0.256 | 93.634
3 | 1.636 | 0.01722 | -0.256 | 95.016
3.5 | 1.692 | 0.01778 | -0.256 | 95.134
4 | 1.747 | 0.01842 | -0.255 | 94.87
4.5 | 1.802 | 0.01912 | -0.255 | 94.271
5 | 1.856 | 0.01982 | -0.255 | 93.661
5.5 | 1.91 | 0.02061 | -0.254 | 92.673
6 | 1.963 | 0.02141 | -0.254 | 91.659
6.5 | 2.015 | 0.0223 | -0.254 | 90.336
7 | 2.066 | 0.02325 | -0.253 | 88.868
7.5 | 2.116 | 0.02394 | -0.253 | 88.396
8 | 2.165 | 0.02508 | -0.252 | 86.323
8.5 | 2.212 | 0.02629 | -0.252 | 84.14
9 | 2.257 | 0.02759 | -0.251 | 81.813
9.5 | 2.3 | 0.02903 | -0.251 | 79.229
10 | 2.341 | 0.03057 | -0.25 | 76.584
10.5 | 2.38 | 0.0323 | -0.249 | 73.689
11 | 2.416 | 0.03415 | -0.249 | 70.742
11.5 | 2.449 | 0.03622 | -0.248 | 67.611
12 | 2.479 | 0.03854 | -0.247 | 64.339
12.5 | 2.506 | 0.04121 | -0.246 | 60.818
13 | 2.53 | 0.04429 | -0.245 | 57.128
13.5 | 2.55 | 0.04795 | -0.244 | 53.175
14 | 2.565 | 0.05235 | -0.243 | 49.004
14.5 | 2.577 | 0.05745 | -0.242 | 44.853
15 | 2.585 | 0.06224 | -0.241 | 41.537
15.5 | 2.591 | 0.06661 | -0.24 | 38.903
16 | 2.594 | 0.07085 | -0.238 | 36.606
16.5 | 2.592 | 0.07498 | -0.237 | 34.576
17 | 2.588 | 0.07933 | -0.236 | 32.628
17.5 | 2.581 | 0.08372 | -0.235 | 30.826
18 | 2.569 | 0.08837 | -0.234 | 29.071
18.5 | 2.554 | 0.09323 | -0.233 | 27.39
19 | 2.535 | 0.09842 | -0.231 | 25.757
19.5 | 2.513 | 0.10383 | -0.23 | 24.206
20 | 2.489 | 0.10945 | -0.229 | 22.736

## 18. Re 250k Mach 0.00 (2)
BIGFOIL.COM POLAR EXPORT
Joukowsky 17.00% thick 9.00% camber
Joukowsky 17.00% thick 9.00% camber |  |  |  | Cl Max: | 2.0085 | at alpha= | 14.5 | deg
XFOIL ncrit=9 |  |  |  | L/D Max: | 87.9761 | at alpha= | 5.5 | deg
Re: | 250000 |  |  | Cd Min: | 0.21444 | at alpha= | -20 | deg
Mach: | 0 |  |  | Cl=0 at alpha= | -16.5953 | deg
|  |  |  | @ Cl=0.1, Cd= | 0.033704
|  |  |  | @ Cl=0.4, Cd= | 0.020218
|  |  |  | @ Cl=0.6, Cd= | 0.018019
alpha (deg) | Cl | Cd | Cm | Cl/Cd
-20 | -0.218 | 0.21444 | -0.0601 | -1.0166
-19.5 | -0.1862 | 0.20774 | -0.0673 | -0.89631
-19 | -0.1599 | 0.19978 | -0.0772 | -0.80038
-18.5 | -0.1189 | 0.19284 | -0.0843 | -0.61657
-18 | -0.0899 | 0.18646 | -0.0904 | -0.48214
-17.5 | -0.066 | 0.17858 | -0.0988 | -0.36958
-17 | -0.0259 | 0.17185 | -0.1056 | -0.15071
-16.5 | 0.0061 | 0.16428 | -0.1148 | 0.037132
-16 | 0.0291 | 0.15789 | -0.1187 | 0.18431
-15.5 | 0.0662 | 0.15139 | -0.1253 | 0.43728
-15 | 0.0926 | 0.1433 | -0.1348 | 0.6462
-14.5 | 0.1386 | 0.13654 | -0.1419 | 1.0151
-13.5 | 0.1942 | 0.12352 | -0.1537 | 1.5722
-13 | 0.2114 | 0.11705 | -0.1648 | 1.8061
-12.5 | 0.2524 | 0.1112 | -0.1654 | 2.2698
-12 | 0.2874 | 0.10581 | -0.1706 | 2.7162
-11.5 | 0.301 | 0.10043 | -0.1739 | 2.9971
-11 | 0.3339 | 0.09586 | -0.1772 | 3.4832
-10.5 | 0.3353 | 0.09104 | -0.1791 | 3.683
-10 | 0.3727 | 0.0869 | -0.1814 | 4.2888
-9 | 0.4048 | 0.0788 | -0.1837 | 5.1371
-8.5 | 0.0875 | 0.03232 | -0.2164 | 2.7073
-8 | 0.1677 | 0.0412 | -0.1975 | 4.0704
-7.5 | 0.1891 | 0.03956 | -0.1971 | 4.7801
-7 | 0.2878 | 0.02242 | -0.2421 | 12.8368
-6.5 | 0.3397 | 0.0214 | -0.2428 | 15.8738
-6 | 0.4096 | 0.02003 | -0.2466 | 20.4493
-5.5 | 0.471 | 0.01947 | -0.2482 | 24.1911
-5 | 0.5299 | 0.0188 | -0.2492 | 28.1862
-4.5 | 0.6008 | 0.01801 | -0.2522 | 33.3592
-4 | 0.6534 | 0.0177 | -0.2521 | 36.9153
-3.5 | 0.7203 | 0.01727 | -0.2541 | 41.7082
-3 | 0.775 | 0.01712 | -0.2541 | 45.2687
-2.5 | 0.8377 | 0.01676 | -0.2553 | 49.9821
-2 | 0.896 | 0.01664 | -0.2558 | 53.8462
-1.5 | 0.9548 | 0.01647 | -0.2563 | 57.9721
-1 | 1.0152 | 0.01642 | -0.2572 | 61.827
-0.5 | 1.07 | 0.01642 | -0.2569 | 65.1644
0 | 1.1309 | 0.01645 | -0.2578 | 68.7477
0.5 | 1.1827 | 0.01659 | -0.257 | 71.2899
1 | 1.2424 | 0.01666 | -0.2576 | 74.5738
1.5 | 1.2927 | 0.01683 | -0.2566 | 76.8093
2 | 1.3496 | 0.01698 | -0.2568 | 79.4817
2.5 | 1.3996 | 0.01718 | -0.2557 | 81.4668
3 | 1.4517 | 0.01748 | -0.255 | 83.0492
3.5 | 1.5025 | 0.01771 | -0.2541 | 84.8391
4 | 1.5482 | 0.01811 | -0.2523 | 85.4887
4.5 | 1.6028 | 0.01834 | -0.2521 | 87.3937
5 | 1.639 | 0.01888 | -0.2487 | 86.8114
5.5 | 1.6909 | 0.01922 | -0.2481 | 87.9761
6 | 1.721 | 0.0197 | -0.2436 | 87.3604
6.5 | 1.7462 | 0.01997 | -0.238 | 87.4412
7 | 1.7916 | 0.02057 | -0.2364 | 87.0977
7.5 | 1.8077 | 0.02175 | -0.2301 | 83.1126
8 | 1.84 | 0.02277 | -0.2266 | 80.8081
8.5 | 1.8745 | 0.02374 | -0.2235 | 78.9596
9 | 1.8862 | 0.02551 | -0.2173 | 73.9396
9.5 | 1.91 | 0.02709 | -0.2132 | 70.5057
10 | 1.9392 | 0.02853 | -0.2098 | 67.9706
10.5 | 1.9497 | 0.03086 | -0.2044 | 63.1789
11 | 1.9598 | 0.03352 | -0.1994 | 58.4666
11.5 | 1.9736 | 0.03617 | -0.195 | 54.5646
12 | 1.9878 | 0.03897 | -0.1911 | 51.0085
12.5 | 2.0015 | 0.04198 | -0.1873 | 47.6775
13 | 2.0042 | 0.04607 | -0.183 | 43.5034
13.5 | 2.006 | 0.05059 | -0.1792 | 39.6521
14 | 2.0077 | 0.05541 | -0.1758 | 36.2335
14.5 | 2.0085 | 0.06061 | -0.1728 | 33.1381
15 | 2.0078 | 0.06621 | -0.1701 | 30.3247
15.5 | 2.0054 | 0.07226 | -0.1678 | 27.7526
16 | 2.0014 | 0.07874 | -0.1659 | 25.4178
16.5 | 1.9959 | 0.08562 | -0.1644 | 23.3111
17 | 1.9891 | 0.09285 | -0.1634 | 21.4227
17.5 | 1.9812 | 0.10035 | -0.1628 | 19.7429
18 | 1.9725 | 0.1081 | -0.1627 | 18.247
18.5 | 1.9636 | 0.11593 | -0.1631 | 16.9378
19 | 1.9551 | 0.12373 | -0.1639 | 15.8013
19.5 | 1.947 | 0.13147 | -0.1652 | 14.8095

## 19. Re 250k Mach 0.10 (1)
BIGFOIL.COM POLAR EXPORT
Joukowsky 17.00% thick 9.00% camber
Joukowsky 17.00% thick 9.00% camber |  |  |  | Cl Max: | 2.587 | at alpha= | 15.5 | deg
JavaFoil+Calcfoil stall+Eppler ext transition |  |  |  | L/D Max: | 94.688 | at alpha= | 3.5 | deg
Re: | 250000 |  |  | Cd Min: | 0.01266 | at alpha= | -2.5 | deg
Mach: | 0.1 |  |  | Cl=0 at alpha= | -10.54 | deg
|  |  |  | @ Cl=0.1, Cd= | 0.052481
|  |  |  | @ Cl=0.4, Cd= | 0.035499
|  |  |  | @ Cl=0.6, Cd= | 0.026293
alpha (deg) | Cl | Cd | Cm | Cl/Cd
-20 | -0.672 | 0.18186 | -0.132 | -3.694
-19.5 | -0.654 | 0.17344 | -0.134 | -3.77
-19 | -0.634 | 0.16496 | -0.135 | -3.842
-18.5 | -0.612 | 0.15699 | -0.136 | -3.895
-18 | -0.587 | 0.1494 | -0.137 | -3.928
-17.5 | -0.56 | 0.14153 | -0.138 | -3.959
-17 | -0.532 | 0.13372 | -0.139 | -3.975
-16.5 | -0.501 | 0.12668 | -0.141 | -3.953
-16 | -0.468 | 0.12001 | -0.143 | -3.9
-15.5 | -0.433 | 0.11366 | -0.143 | -3.809
-15 | -0.396 | 0.10734 | -0.145 | -3.688
-14.5 | -0.357 | 0.10124 | -0.147 | -3.527
-14 | -0.317 | 0.09528 | -0.149 | -3.324
-13.5 | -0.275 | 0.08958 | -0.152 | -3.068
-13 | -0.231 | 0.08442 | -0.153 | -2.741
-12.5 | -0.187 | 0.07901 | -0.156 | -2.363
-12 | -0.141 | 0.07401 | -0.158 | -1.903
-11.5 | -0.094 | 0.0695 | -0.161 | -1.348
-11 | -0.046 | 0.06488 | -0.164 | -0.702
-10.5 | 0.004 | 0.06036 | -0.167 | 0.06
-10 | 0.054 | 0.05599 | -0.171 | 0.961
-9.5 | 0.105 | 0.0521 | -0.174 | 2.012
-9 | 0.157 | 0.04822 | -0.178 | 3.251
-8.5 | 0.21 | 0.04443 | -0.182 | 4.716
-8 | 0.263 | 0.0431 | -0.186 | 6.11
-7.5 | 0.318 | 0.03973 | -0.19 | 8.003
-7 | 0.374 | 0.03691 | -0.194 | 10.12
-6.5 | 0.43 | 0.03387 | -0.199 | 12.702
-6 | 0.488 | 0.03106 | -0.203 | 15.717
-5.5 | 0.547 | 0.02843 | -0.208 | 19.251
-5 | 0.608 | 0.02597 | -0.212 | 23.405
-4.5 | 0.67 | 0.02365 | -0.217 | 28.349
-4 | 0.735 | 0.02142 | -0.223 | 34.332
-3.5 | 0.808 | 0.01895 | -0.229 | 42.616
-3 | 0.885 | 0.01729 | -0.238 | 51.188
-2.5 | 1.014 | 0.01266 | -0.259 | 80.106
-2 | 1.077 | 0.01296 | -0.259 | 83.074
-1.5 | 1.14 | 0.01332 | -0.259 | 85.538
-1 | 1.202 | 0.01369 | -0.259 | 87.797
-0.5 | 1.255 | 0.01407 | -0.258 | 89.178
0 | 1.297 | 0.0146 | -0.258 | 88.819
0.5 | 1.355 | 0.01504 | -0.258 | 90.101
1 | 1.414 | 0.01551 | -0.258 | 91.128
1.5 | 1.472 | 0.01601 | -0.258 | 91.934
2 | 1.529 | 0.01652 | -0.258 | 92.575
2.5 | 1.586 | 0.017 | -0.257 | 93.325
3 | 1.643 | 0.01736 | -0.257 | 94.621
3.5 | 1.699 | 0.01795 | -0.257 | 94.688
4 | 1.755 | 0.01861 | -0.257 | 94.302
4.5 | 1.81 | 0.01931 | -0.256 | 93.716
5 | 1.864 | 0.02004 | -0.256 | 93.035
5.5 | 1.918 | 0.02082 | -0.256 | 92.101
6 | 1.971 | 0.0217 | -0.255 | 90.847
6.5 | 2.023 | 0.02258 | -0.255 | 89.613
7 | 2.074 | 0.02355 | -0.254 | 88.088
7.5 | 2.124 | 0.02426 | -0.254 | 87.569
8 | 2.173 | 0.02542 | -0.253 | 85.477
8.5 | 2.22 | 0.02668 | -0.253 | 83.217
9 | 2.265 | 0.02803 | -0.252 | 80.833
9.5 | 2.308 | 0.0295 | -0.252 | 78.264
10 | 2.349 | 0.03109 | -0.251 | 75.566
10.5 | 2.387 | 0.03284 | -0.25 | 72.69
11 | 2.423 | 0.0348 | -0.25 | 69.631
11.5 | 2.456 | 0.03694 | -0.249 | 66.48
12 | 2.485 | 0.03938 | -0.248 | 63.11
12.5 | 2.511 | 0.04218 | -0.247 | 59.537
13 | 2.534 | 0.04538 | -0.246 | 55.83
13.5 | 2.552 | 0.04928 | -0.245 | 51.785
14 | 2.566 | 0.05394 | -0.244 | 47.569
14.5 | 2.576 | 0.05912 | -0.243 | 43.57
15 | 2.582 | 0.06413 | -0.242 | 40.265
15.5 | 2.587 | 0.0685 | -0.24 | 37.761
16 | 2.587 | 0.07286 | -0.239 | 35.504
16.5 | 2.583 | 0.0772 | -0.238 | 33.458
17 | 2.576 | 0.08161 | -0.237 | 31.565
17.5 | 2.565 | 0.08616 | -0.236 | 29.776
18 | 2.55 | 0.09112 | -0.235 | 27.989
18.5 | 2.531 | 0.09616 | -0.233 | 26.322
19 | 2.509 | 0.10175 | -0.232 | 24.656
19.5 | 2.483 | 0.10727 | -0.231 | 23.148
20 | 2.454 | 0.11343 | -0.229 | 21.635

## 20. Re 250k Mach 0.10 (2)
BIGFOIL.COM POLAR EXPORT
Joukowsky 17.00% thick 9.00% camber
Joukowsky 17.00% thick 9.00% camber |  |  |  | Cl Max: | 2.0094 | at alpha= | 13.5 | deg
XFOIL ncrit=9 |  |  |  | L/D Max: | 86.5982 | at alpha= | 6 | deg
Re: | 250000 |  |  | Cd Min: | 0.21476 | at alpha= | -20 | deg
Mach: | 0.1 |  |  | Cl=0 at alpha= | -16.6719 | deg
|  |  |  | @ Cl=0.1, Cd= | 0.14318
|  |  |  | @ Cl=0.4, Cd= | 0.02047
|  |  |  | @ Cl=0.6, Cd= | 0.018214
alpha (deg) | Cl | Cd | Cm | Cl/Cd
-20 | -0.2153 | 0.21476 | -0.061 | -1.0025
-19.5 | -0.1828 | 0.208 | -0.0685 | -0.87885
-19 | -0.1559 | 0.20001 | -0.0785 | -0.77946
-18.5 | -0.1144 | 0.19301 | -0.0857 | -0.59272
-18 | -0.0864 | 0.18667 | -0.0915 | -0.46285
-17.5 | -0.0613 | 0.17872 | -0.1001 | -0.34299
-17 | -0.0208 | 0.17192 | -0.1071 | -0.12099
-16.5 | 0.0109 | 0.16429 | -0.1166 | 0.066346
-16 | 0.034 | 0.15801 | -0.1201 | 0.21518
-15.5 | 0.0719 | 0.1514 | -0.127 | 0.4749
-15 | 0.0993 | 0.14328 | -0.1365 | 0.69305
-14.5 | 0.1456 | 0.13647 | -0.1438 | 1.0669
-13.5 | 0.2008 | 0.12354 | -0.1554 | 1.6254
-13 | 0.2197 | 0.11705 | -0.1664 | 1.877
-12.5 | 0.2572 | 0.11141 | -0.1665 | 2.3086
-12 | 0.2939 | 0.10586 | -0.1722 | 2.7763
-11.5 | 0.3047 | 0.10072 | -0.1748 | 3.0252
-11 | 0.3401 | 0.09598 | -0.1785 | 3.5434
-10.5 | 0.3394 | 0.09131 | -0.18 | 3.717
-10 | 0.379 | 0.08705 | -0.1827 | 4.3538
-9.5 | 0.3685 | 0.08291 | -0.1833 | 4.4446
-8 | 0.1405 | 0.0283 | -0.2274 | 4.9647
-7.5 | 0.2145 | 0.02429 | -0.2383 | 8.8308
-7 | 0.2851 | 0.02304 | -0.2419 | 12.3741
-6.5 | 0.3372 | 0.02168 | -0.2433 | 15.5535
-6 | 0.4104 | 0.02027 | -0.2476 | 20.2467
-5.5 | 0.4669 | 0.01978 | -0.2482 | 23.6047
-5 | 0.5306 | 0.01895 | -0.2501 | 28
-4.5 | 0.599 | 0.01822 | -0.2527 | 32.876
-4 | 0.6547 | 0.01786 | -0.253 | 36.6573
-3.5 | 0.7236 | 0.01741 | -0.2552 | 41.5623
-3 | 0.776 | 0.01725 | -0.2548 | 44.9855
-2.5 | 0.8418 | 0.01685 | -0.2565 | 49.9585
-2 | 0.8973 | 0.01679 | -0.2565 | 53.4425
-1.5 | 0.9595 | 0.01656 | -0.2575 | 57.9408
-1 | 1.0164 | 0.01659 | -0.2576 | 61.2658
-0.5 | 1.0752 | 0.01655 | -0.258 | 64.9668
0 | 1.1319 | 0.01669 | -0.258 | 67.8191
0.5 | 1.1884 | 0.0167 | -0.258 | 71.1617
1 | 1.2439 | 0.01686 | -0.2578 | 73.7782
1.5 | 1.2991 | 0.01696 | -0.2576 | 76.5979
2 | 1.3518 | 0.01721 | -0.2569 | 78.5474
2.5 | 1.4067 | 0.01733 | -0.2566 | 81.1714
3 | 1.4547 | 0.0177 | -0.2552 | 82.1864
3.5 | 1.5113 | 0.01788 | -0.2551 | 84.5246
4 | 1.5521 | 0.01834 | -0.2524 | 84.6292
4.5 | 1.6103 | 0.0186 | -0.2528 | 86.5753
5 | 1.6438 | 0.01913 | -0.2488 | 85.9279
5.5 | 1.6878 | 0.01958 | -0.2467 | 86.2002
6 | 1.7285 | 0.01996 | -0.244 | 86.5982
6.5 | 1.7454 | 0.02036 | -0.2369 | 85.7269
7 | 1.7912 | 0.02103 | -0.2353 | 85.1736
7.5 | 1.8114 | 0.02216 | -0.2297 | 81.7419
8 | 1.8375 | 0.0234 | -0.2252 | 78.5256
8.5 | 1.8749 | 0.02439 | -0.2225 | 76.8717
9 | 1.8907 | 0.02607 | -0.2169 | 72.524
9.5 | 1.9079 | 0.02798 | -0.2119 | 68.188
10 | 1.9318 | 0.02974 | -0.2079 | 64.9563
10.5 | 1.9599 | 0.03138 | -0.2046 | 62.457
11 | 1.9619 | 0.03449 | -0.1986 | 56.8832
11.5 | 1.9709 | 0.03755 | -0.1939 | 52.4874
12 | 1.9824 | 0.0407 | -0.1897 | 48.7076
12.5 | 1.9937 | 0.04406 | -0.1859 | 45.2497
13 | 2.0035 | 0.04773 | -0.1822 | 41.9757
13.5 | 2.0094 | 0.05196 | -0.1787 | 38.6721
14 | 2.0079 | 0.05721 | -0.1752 | 35.097
14.5 | 2.0068 | 0.06274 | -0.1722 | 31.986
15 | 2.0048 | 0.06863 | -0.1696 | 29.2117
15.5 | 2.0014 | 0.07495 | -0.1674 | 26.7031
16 | 1.9963 | 0.08172 | -0.1657 | 24.4285
16.5 | 1.9898 | 0.08886 | -0.1643 | 22.3925
17 | 1.9825 | 0.09629 | -0.1635 | 20.5888
17.5 | 1.9745 | 0.10393 | -0.1631 | 18.9984
18 | 1.966 | 0.11172 | -0.1631 | 17.5976
18.5 | 1.9576 | 0.11957 | -0.1637 | 16.372

## 21. Re 250k Mach 0.25 (1)
BIGFOIL.COM POLAR EXPORT
Joukowsky 17.00% thick 9.00% camber
Joukowsky 17.00% thick 9.00% camber |  |  |  | Cl Max: | 2.556 | at alpha= | 14 | deg
JavaFoil+Calcfoil stall+Eppler ext transition |  |  |  | L/D Max: | 92.107 | at alpha= | 3 | deg
Re: | 250000 |  |  | Cd Min: | 0.01339 | at alpha= | -2 | deg
Mach: | 0.25 |  |  | Cl=0 at alpha= | -10.54 | deg
|  |  |  | @ Cl=0.1, Cd= | 0.055005
|  |  |  | @ Cl=0.4, Cd= | 0.037791
|  |  |  | @ Cl=0.6, Cd= | 0.028483
alpha (deg) | Cl | Cd | Cm | Cl/Cd
-20 | -0.558 | 0.20718 | -0.129 | -2.695
-19.5 | -0.557 | 0.19667 | -0.13 | -2.832
-19 | -0.552 | 0.18478 | -0.131 | -2.987
-18.5 | -0.543 | 0.17386 | -0.131 | -3.124
-18 | -0.531 | 0.16348 | -0.133 | -3.249
-17.5 | -0.515 | 0.15491 | -0.136 | -3.328
-17 | -0.496 | 0.14533 | -0.137 | -3.414
-16.5 | -0.473 | 0.13748 | -0.139 | -3.444
-16 | -0.447 | 0.12918 | -0.14 | -3.464
-15.5 | -0.418 | 0.12105 | -0.142 | -3.455
-15 | -0.386 | 0.11408 | -0.144 | -3.381
-14.5 | -0.35 | 0.10745 | -0.145 | -3.26
-14 | -0.313 | 0.10098 | -0.147 | -3.097
-13.5 | -0.273 | 0.09459 | -0.15 | -2.885
-13 | -0.231 | 0.08847 | -0.153 | -2.612
-12.5 | -0.187 | 0.0829 | -0.155 | -2.258
-12 | -0.142 | 0.07775 | -0.157 | -1.822
-11.5 | -0.095 | 0.07255 | -0.161 | -1.304
-11 | -0.046 | 0.06775 | -0.164 | -0.68
-10.5 | 0.004 | 0.06332 | -0.167 | 0.058
-10 | 0.055 | 0.0587 | -0.171 | 0.93
-9.5 | 0.107 | 0.05443 | -0.174 | 1.957
-9 | 0.16 | 0.05052 | -0.178 | 3.157
-8.5 | 0.213 | 0.04895 | -0.182 | 4.361
-8 | 0.268 | 0.04502 | -0.186 | 5.961
-7.5 | 0.324 | 0.04213 | -0.191 | 7.695
-7 | 0.381 | 0.0388 | -0.195 | 9.821
-6.5 | 0.439 | 0.03572 | -0.2 | 12.286
-6 | 0.498 | 0.03289 | -0.205 | 15.137
-5.5 | 0.558 | 0.03021 | -0.209 | 18.472
-5 | 0.62 | 0.02766 | -0.214 | 22.407
-4.5 | 0.683 | 0.02539 | -0.219 | 26.905
-4 | 0.748 | 0.02318 | -0.224 | 32.287
-3.5 | 0.82 | 0.02105 | -0.23 | 38.953
-3 | 0.892 | 0.01896 | -0.237 | 47.051
-2.5 | 0.982 | 0.01718 | -0.248 | 57.145
-2 | 1.107 | 0.01339 | -0.266 | 82.661
-1.5 | 1.171 | 0.01375 | -0.265 | 85.154
-1 | 1.235 | 0.01416 | -0.265 | 87.238
-0.5 | 1.288 | 0.01458 | -0.265 | 88.361
0 | 1.33 | 0.01517 | -0.265 | 87.649
0.5 | 1.39 | 0.01566 | -0.265 | 88.751
1 | 1.449 | 0.01618 | -0.265 | 89.59
1.5 | 1.508 | 0.01672 | -0.265 | 90.196
2 | 1.567 | 0.01731 | -0.264 | 90.548
2.5 | 1.625 | 0.01783 | -0.264 | 91.175
3 | 1.683 | 0.01827 | -0.264 | 92.107
3.5 | 1.74 | 0.01897 | -0.263 | 91.759
4 | 1.797 | 0.01969 | -0.263 | 91.269
4.5 | 1.853 | 0.02047 | -0.263 | 90.514
5 | 1.908 | 0.02131 | -0.262 | 89.554
5.5 | 1.963 | 0.0222 | -0.262 | 88.412
6 | 2.016 | 0.02316 | -0.262 | 87.048
6.5 | 2.069 | 0.02418 | -0.261 | 85.564
7 | 2.12 | 0.02532 | -0.261 | 83.736
7.5 | 2.171 | 0.02622 | -0.26 | 82.772
8 | 2.219 | 0.02758 | -0.26 | 80.478
8.5 | 2.266 | 0.02902 | -0.259 | 78.079
9 | 2.31 | 0.03061 | -0.258 | 75.462
9.5 | 2.352 | 0.03236 | -0.258 | 72.68
10 | 2.39 | 0.03424 | -0.257 | 69.81
10.5 | 2.426 | 0.03637 | -0.256 | 66.716
11 | 2.458 | 0.03872 | -0.256 | 63.486
11.5 | 2.486 | 0.0414 | -0.255 | 60.062
12 | 2.511 | 0.04449 | -0.254 | 56.43
12.5 | 2.53 | 0.04806 | -0.253 | 52.637
13 | 2.545 | 0.05253 | -0.252 | 48.439
13.5 | 2.553 | 0.05797 | -0.25 | 44.037
14 | 2.556 | 0.06396 | -0.249 | 39.963
14.5 | 2.554 | 0.06965 | -0.248 | 36.673
15 | 2.548 | 0.0749 | -0.246 | 34.018
15.5 | 2.537 | 0.08001 | -0.245 | 31.712
16 | 2.52 | 0.08524 | -0.244 | 29.563
16.5 | 2.497 | 0.09091 | -0.242 | 27.461
17 | 2.468 | 0.09671 | -0.241 | 25.514
17.5 | 2.433 | 0.10299 | -0.239 | 23.625
18 | 2.391 | 0.10957 | -0.238 | 21.821
18.5 | 2.342 | 0.11667 | -0.236 | 20.078
19 | 2.288 | 0.12458 | -0.234 | 18.368

## 22. Re 250k Mach 0.25 (2)
BIGFOIL.COM POLAR EXPORT
Joukowsky 17.00% thick 9.00% camber
Joukowsky 17.00% thick 9.00% camber |  |  |  | Cl Max: | 1.9927 | at alpha= | 14 | deg
XFOIL ncrit=9 |  |  |  | L/D Max: | 80.3357 | at alpha= | 4 | deg
Re: | 250000 |  |  | Cd Min: | 0.21664 | at alpha= | -20 | deg
Mach: | 0.25 |  |  | Cl=0 at alpha= | -17.0951 | deg
|  |  |  | @ Cl=0.1, Cd= | 0.15216
|  |  |  | @ Cl=0.4, Cd= | 0.022466
|  |  |  | @ Cl=0.6, Cd= | 0.019446
alpha (deg) | Cl | Cd | Cm | Cl/Cd
-20 | -0.1998 | 0.21664 | -0.0666 | -0.92227
-19.5 | -0.1642 | 0.20947 | -0.0751 | -0.78388
-19 | -0.1334 | 0.20126 | -0.0856 | -0.66282
-18.5 | -0.0988 | 0.19471 | -0.0909 | -0.50742
-18 | -0.0651 | 0.18768 | -0.0984 | -0.34687
-17.5 | -0.0345 | 0.17944 | -0.1079 | -0.19226
-17 | 0.0081 | 0.1723 | -0.1158 | 0.047011
-16.5 | 0.0276 | 0.16612 | -0.1208 | 0.16614
-16 | 0.0635 | 0.15844 | -0.1282 | 0.40078
-15.5 | 0.1047 | 0.15135 | -0.1363 | 0.69177
-15 | 0.1372 | 0.14308 | -0.1465 | 0.9589
-14.5 | 0.1663 | 0.13788 | -0.1491 | 1.2061
-14 | 0.1841 | 0.13106 | -0.1594 | 1.4047
-13.5 | 0.2385 | 0.1235 | -0.1652 | 1.9312
-13 | 0.2581 | 0.11868 | -0.1681 | 2.1748
-12.5 | 0.2904 | 0.11194 | -0.1746 | 2.5942
-12 | 0.3137 | 0.10767 | -0.1762 | 2.9135
-11.5 | 0.3342 | 0.10163 | -0.1817 | 3.2884
-11 | 0.3572 | 0.09799 | -0.1816 | 3.6453
-10.5 | 0.3684 | 0.09243 | -0.1868 | 3.9857
-10 | 0.3927 | 0.08909 | -0.185 | 4.4079
-9.5 | 0.3888 | 0.08474 | -0.1886 | 4.5882
-9 | 0.425 | 0.08098 | -0.1871 | 5.2482
-8.5 | 0.3979 | 0.07759 | -0.1896 | 5.1282
-8 | 0.4538 | 0.07343 | -0.1881 | 6.18
-7 | 0.2402 | 0.02748 | -0.2339 | 8.7409
-6.5 | 0.3179 | 0.02502 | -0.241 | 12.7058
-6 | 0.3843 | 0.02284 | -0.2462 | 16.8257
-5.5 | 0.4582 | 0.02108 | -0.251 | 21.7362
-5 | 0.5346 | 0.02002 | -0.2551 | 26.7033
-4.5 | 0.5889 | 0.01957 | -0.2547 | 30.092
-4 | 0.6648 | 0.01872 | -0.2581 | 35.5128
-3.5 | 0.7191 | 0.01843 | -0.2578 | 39.0179
-3 | 0.7907 | 0.01786 | -0.2602 | 44.2721
-2.5 | 0.8475 | 0.01778 | -0.2601 | 47.6659
-2 | 0.914 | 0.01756 | -0.2614 | 52.0501
-1.5 | 0.9715 | 0.01753 | -0.2613 | 55.4193
-1 | 1.0345 | 0.01737 | -0.262 | 59.5567
-0.5 | 1.0921 | 0.01746 | -0.2619 | 62.5487
0 | 1.1528 | 0.01743 | -0.2622 | 66.1388
0.5 | 1.2083 | 0.01763 | -0.2616 | 68.5366
1 | 1.268 | 0.01768 | -0.2617 | 71.7195
1.5 | 1.3192 | 0.01802 | -0.2604 | 73.2075
2 | 1.3797 | 0.01812 | -0.2605 | 76.1424
2.5 | 1.4245 | 0.01859 | -0.2581 | 76.6272
3 | 1.4891 | 0.01873 | -0.2589 | 79.5035
3.5 | 1.5236 | 0.01933 | -0.2547 | 78.8205
4 | 1.5794 | 0.01966 | -0.2541 | 80.3357
4.5 | 1.6129 | 0.02022 | -0.2496 | 79.7676
5 | 1.65 | 0.0209 | -0.2458 | 78.9474
5.5 | 1.703 | 0.02129 | -0.2447 | 79.9906
6 | 1.7228 | 0.02242 | -0.2385 | 76.8421
7 | 1.7884 | 0.0238 | -0.23 | 75.1429
7.5 | 1.8084 | 0.02552 | -0.2245 | 70.8621
8 | 1.8422 | 0.02686 | -0.221 | 68.5853
8.5 | 1.873 | 0.02833 | -0.2172 | 66.1137
9 | 1.8829 | 0.0309 | -0.2112 | 60.9353
9.5 | 1.9031 | 0.03321 | -0.2067 | 57.305
10 | 1.9302 | 0.03523 | -0.203 | 54.7885
10.5 | 1.9463 | 0.03799 | -0.1985 | 51.2319
11 | 1.9498 | 0.04188 | -0.1933 | 46.5568
11.5 | 1.9585 | 0.04573 | -0.189 | 42.8275
12 | 1.9689 | 0.04968 | -0.1852 | 39.6316
12.5 | 1.9787 | 0.05388 | -0.1817 | 36.7242
13 | 1.9866 | 0.05847 | -0.1783 | 33.9764
13.5 | 1.9921 | 0.06351 | -0.1753 | 31.3667
14 | 1.9927 | 0.06931 | -0.1725 | 28.7505
14.5 | 1.988 | 0.07602 | -0.1701 | 26.151
15 | 1.9825 | 0.08306 | -0.1681 | 23.8683
15.5 | 1.9765 | 0.09042 | -0.1667 | 21.8591
16 | 1.9699 | 0.09801 | -0.1657 | 20.099
16.5 | 1.9627 | 0.10581 | -0.1652 | 18.5493
17 | 1.9554 | 0.11373 | -0.1653 | 17.1934
17.5 | 1.9482 | 0.12171 | -0.1659 | 16.0069
18 | 1.9407 | 0.12974 | -0.167 | 14.9584
18.5 | 1.9337 | 0.13775 | -0.1685 | 14.0377
19 | 1.927 | 0.14572 | -0.1706 | 13.224

## 23. Re 250k Mach 0.50 (1)
BIGFOIL.COM POLAR EXPORT
Joukowsky 17.00% thick 9.00% camber
Joukowsky 17.00% thick 9.00% camber |  |  |  | Cl Max: | 2.464 | at alpha= | 10 | deg
JavaFoil+Calcfoil stall+Eppler ext transition |  |  |  | L/D Max: | 83.184 | at alpha= | -0.5 | deg
Re: | 250000 |  |  | Cd Min: | 0.01724 | at alpha= | -0.5 | deg
Mach: | 0.5 |  |  | Cl=0 at alpha= | -10.5357 | deg
|  |  |  | @ Cl=0.1, Cd= | 0.071874
|  |  |  | @ Cl=0.4, Cd= | 0.047735
|  |  |  | @ Cl=0.6, Cd= | 0.03742
alpha (deg) | Cl | Cd | Cm | Cl/Cd
-20 | -0.568 | 0.28235 | -0.168 | -2.012
-19.5 | -0.538 | 0.27217 | -0.168 | -1.976
-19 | -0.507 | 0.26425 | -0.164 | -1.918
-18.5 | -0.477 | 0.2593 | -0.165 | -1.838
-18 | -0.447 | 0.25251 | -0.165 | -1.769
-17.5 | -0.416 | 0.25195 | -0.161 | -1.65
-17 | -0.386 | 0.24497 | -0.161 | -1.575
-16.5 | -0.356 | 0.24086 | -0.161 | -1.477
-16 | -0.325 | 0.22618 | -0.157 | -1.438
-15.5 | -0.295 | 0.2194 | -0.157 | -1.346
-15 | -0.265 | 0.21224 | -0.158 | -1.251
-14.5 | -0.235 | 0.19764 | -0.153 | -1.19
-14 | -0.205 | 0.18964 | -0.153 | -1.083
-13.5 | -0.175 | 0.18653 | -0.148 | -0.94
-13 | -0.146 | 0.17475 | -0.148 | -0.834
-12.5 | -0.116 | 0.16007 | -0.143 | -0.724
-12 | -0.086 | 0.15534 | -0.136 | -0.555
-11.5 | -0.057 | 0.13519 | -0.132 | -0.419
-11 | -0.039 | 0.09789 | -0.143 | -0.397
-10.5 | 0.003 | 0.08621 | -0.151 | 0.041
-10 | 0.054 | 0.07757 | -0.161 | 0.701
-9.5 | 0.109 | 0.07076 | -0.166 | 1.545
-9 | 0.167 | 0.06524 | -0.172 | 2.557
-8.5 | 0.226 | 0.05983 | -0.179 | 3.783
-8 | 0.287 | 0.05536 | -0.185 | 5.185
-7.5 | 0.349 | 0.05103 | -0.191 | 6.837
-7 | 0.412 | 0.04696 | -0.198 | 8.772
-6.5 | 0.476 | 0.04344 | -0.204 | 10.954
-6 | 0.541 | 0.0402 | -0.21 | 13.451
-5.5 | 0.607 | 0.03709 | -0.217 | 16.368
-5 | 0.674 | 0.03439 | -0.222 | 19.602
-4.5 | 0.742 | 0.03196 | -0.228 | 23.231
-4 | 0.812 | 0.02973 | -0.234 | 27.323
-3.5 | 0.888 | 0.02774 | -0.239 | 32.023
-3 | 0.96 | 0.02602 | -0.245 | 36.906
-2.5 | 1.035 | 0.02442 | -0.25 | 42.365
-2 | 1.112 | 0.02296 | -0.256 | 48.446
-1.5 | 1.195 | 0.02164 | -0.263 | 55.218
-1 | 1.296 | 0.02047 | -0.274 | 63.287
-0.5 | 1.434 | 0.01724 | -0.295 | 83.184
0 | 1.47 | 0.01822 | -0.294 | 80.708
0.5 | 1.535 | 0.01899 | -0.294 | 80.849
1 | 1.6 | 0.01981 | -0.294 | 80.79
1.5 | 1.664 | 0.02068 | -0.293 | 80.478
2 | 1.727 | 0.02159 | -0.293 | 80.012
2.5 | 1.79 | 0.02255 | -0.293 | 79.36
3 | 1.851 | 0.02341 | -0.292 | 79.052
3.5 | 1.911 | 0.02458 | -0.292 | 77.757
4 | 1.971 | 0.02588 | -0.291 | 76.158
4.5 | 2.029 | 0.02726 | -0.291 | 74.44
5 | 2.086 | 0.02878 | -0.29 | 72.48
5.5 | 2.141 | 0.03049 | -0.29 | 70.22
6 | 2.194 | 0.03233 | -0.289 | 67.867
6.5 | 2.246 | 0.03437 | -0.288 | 65.347
7 | 2.294 | 0.03667 | -0.287 | 62.571
7.5 | 2.34 | 0.03916 | -0.286 | 59.757
8 | 2.381 | 0.04206 | -0.286 | 56.612
8.5 | 2.416 | 0.04526 | -0.285 | 53.386
9 | 2.443 | 0.04919 | -0.283 | 49.667
9.5 | 2.46 | 0.05381 | -0.282 | 45.722
10 | 2.464 | 0.0596 | -0.281 | 41.344
10.5 | 2.45 | 0.06715 | -0.279 | 36.484
11 | 2.408 | 0.07804 | -0.277 | 30.857
11.5 | 2.323 | 0.09384 | -0.274 | 24.755
12 | 2.16 | 0.11103 | -0.27 | 19.456
12.5 | 1.267 | 0.14321 | -0.119 | 8.848
13 | 1.297 | 0.19071 | -0.142 | 6.799
13.5 | 1.325 | 0.20704 | -0.152 | 6.401
14 | 1.354 | 0.22327 | -0.162 | 6.066
14.5 | 1.382 | 0.23753 | -0.167 | 5.818
15 | 1.412 | 0.25878 | -0.175 | 5.457

## 24. Re 250k Mach 0.50 (2)
BIGFOIL.COM POLAR EXPORT
Joukowsky 17.00% thick 9.00% camber
Joukowsky 17.00% thick 9.00% camber |  |  |  | Cl Max: | 1.723 | at alpha= | 14 | deg
XFOIL ncrit=9 |  |  |  | L/D Max: | 47.7467 | at alpha= | 0 | deg
Re: | 250000 |  |  | Cd Min: | 0.2544 | at alpha= | 19 | deg
Mach: | 0.5 |  |  | Cl=0 at alpha= | -18.2289 | deg
|  |  |  | @ Cl=0.1, Cd= | 0.17776
|  |  |  | @ Cl=0.4, Cd= | 0.11537
|  |  |  | @ Cl=0.6, Cd= | 0.031518
alpha (deg) | Cl | Cd | Cm | Cl/Cd
-20 | -0.1343 | 0.22762 | -0.0926 | -0.59002
-19.5 | -0.096 | 0.21892 | -0.1025 | -0.43852
-19 | -0.0525 | 0.20966 | -0.1134 | -0.25041
-18.5 | -0.0206 | 0.2029 | -0.1187 | -0.10153
-18 | 0.0174 | 0.19439 | -0.1288 | 0.089511
-17.5 | 0.064 | 0.18526 | -0.139 | 0.34546
-17 | 0.094 | 0.17893 | -0.1437 | 0.52535
-16 | 0.1795 | 0.16227 | -0.1628 | 1.1062
-15.5 | 0.2073 | 0.15621 | -0.1672 | 1.3271
-15 | 0.238 | 0.14879 | -0.1749 | 1.5996
-14.5 | 0.2861 | 0.14144 | -0.1829 | 2.0228
-14 | 0.2921 | 0.13709 | -0.1849 | 2.1307
-13.5 | 0.3377 | 0.12956 | -0.191 | 2.6065
-13 | 0.3548 | 0.12541 | -0.1911 | 2.8291
-12.5 | 0.3818 | 0.11901 | -0.197 | 3.2081
-12 | 0.4015 | 0.11507 | -0.1962 | 3.4892
-11.5 | 0.4097 | 0.1106 | -0.2022 | 3.7043
-11 | 0.4414 | 0.10553 | -0.1997 | 4.1827
-10.5 | 0.4604 | 0.10101 | -0.2041 | 4.558
-10 | 0.4726 | 0.09688 | -0.2022 | 4.8782
-9.5 | 0.5097 | 0.09222 | -0.2047 | 5.527
-8.5 | 0.5435 | 0.08437 | -0.205 | 6.4419
-8 | 0.5098 | 0.08304 | -0.2026 | 6.1392
-7.5 | 0.5725 | 0.07716 | -0.2042 | 7.4196
-7 | 0.5646 | 0.07524 | -0.199 | 7.504
-6.5 | 0.5851 | 0.07046 | -0.2017 | 8.304
-5.5 | 0.5522 | 0.06364 | -0.1906 | 8.6769
-5 | 0.5245 | 0.0613 | -0.1818 | 8.5563
-4.5 | 0.4607 | 0.06078 | -0.1655 | 7.5798
-3.5 | 0.4774 | 0.03243 | -0.216 | 14.7209
-3 | 0.4372 | 0.03928 | -0.1863 | 11.1303
-2.5 | 0.7428 | 0.02471 | -0.2539 | 30.0607
-2 | 0.8607 | 0.0232 | -0.2624 | 37.0991
-1.5 | 0.8914 | 0.0241 | -0.2575 | 36.9876
-1 | 0.9979 | 0.02307 | -0.2632 | 43.2553
-0.5 | 1.0183 | 0.02468 | -0.2565 | 41.2601
0 | 1.1273 | 0.02361 | -0.2622 | 47.7467
0.5 | 1.1343 | 0.02579 | -0.2536 | 43.9822
1 | 1.1737 | 0.02724 | -0.2499 | 43.0874
1.5 | 1.2477 | 0.02722 | -0.2503 | 45.8376
2 | 1.2567 | 0.0302 | -0.2432 | 41.6126
2.5 | 1.3604 | 0.02889 | -0.2467 | 47.089
3 | 1.3556 | 0.03275 | -0.2383 | 41.3924
3.5 | 1.361 | 0.03671 | -0.232 | 37.0744
4 | 1.4613 | 0.03511 | -0.2342 | 41.6206
4.5 | 1.4517 | 0.04021 | -0.2267 | 36.103
5 | 1.4499 | 0.04549 | -0.2209 | 31.8729
5.5 | 1.5558 | 0.04308 | -0.2226 | 36.1142
6 | 1.5433 | 0.04939 | -0.2164 | 31.2472
6.5 | 1.536 | 0.05603 | -0.2116 | 27.4139
7.5 | 1.6301 | 0.0605 | -0.2076 | 26.9438
8.5 | 1.557 | 0.08268 | -0.2006 | 18.8316
10.5 | 1.6762 | 0.09842 | -0.1921 | 17.0311
11 | 1.6642 | 0.10811 | -0.1917 | 15.3936
11.5 | 1.6547 | 0.11778 | -0.192 | 14.0491
12 | 1.647 | 0.12746 | -0.193 | 12.9217
14 | 1.723 | 0.15178 | -0.1946 | 11.352
14.5 | 1.6979 | 0.16465 | -0.1998 | 10.3122
15 | 1.7221 | 0.17008 | -0.2007 | 10.1252
15.5 | 1.7187 | 0.17992 | -0.2049 | 9.5526
16 | 1.7167 | 0.18978 | -0.2095 | 9.0457
16.5 | 1.7148 | 0.19977 | -0.2145 | 8.5839
17 | 1.7131 | 0.21003 | -0.2201 | 8.1565
17.5 | 1.7109 | 0.22059 | -0.2263 | 7.756
18 | 1.7084 | 0.23134 | -0.2329 | 7.3848
18.5 | 1.7051 | 0.24271 | -0.2402 | 7.0253
19 | 1.7021 | 0.2544 | -0.2479 | 6.6906

## 25. Re 500k Mach 0.00 (1)
BIGFOIL.COM POLAR EXPORT
Joukowsky 17.00% thick 9.00% camber
Joukowsky 17.00% thick 9.00% camber |  |  |  | Cl Max: | 2.609 | at alpha= | 16 | deg
JavaFoil+Calcfoil stall+Eppler ext transition |  |  |  | L/D Max: | 119.007 | at alpha= | 3 | deg
Re: | 500000 |  |  | Cd Min: | 0.00893 | at alpha= | -4 | deg
Mach: | 0 |  |  | Cl=0 at alpha= | -10.54 | deg
|  |  |  | @ Cl=0.1, Cd= | 0.043086
|  |  |  | @ Cl=0.4, Cd= | 0.025492
|  |  |  | @ Cl=0.6, Cd= | 0.018481
alpha (deg) | Cl | Cd | Cm | Cl/Cd
-20 | -0.689 | 0.16243 | -0.145 | -4.24
-19.5 | -0.669 | 0.15407 | -0.146 | -4.342
-19 | -0.647 | 0.14694 | -0.148 | -4.405
-18.5 | -0.623 | 0.13964 | -0.149 | -4.465
-18 | -0.598 | 0.13256 | -0.15 | -4.508
-17.5 | -0.57 | 0.12545 | -0.152 | -4.542
-17 | -0.54 | 0.1186 | -0.154 | -4.552
-16.5 | -0.508 | 0.11239 | -0.155 | -4.519
-16 | -0.474 | 0.10628 | -0.157 | -4.461
-15.5 | -0.438 | 0.10019 | -0.158 | -4.376
-15 | -0.401 | 0.09428 | -0.161 | -4.251
-14.5 | -0.361 | 0.08857 | -0.163 | -4.08
-14 | -0.32 | 0.08309 | -0.165 | -3.856
-13.5 | -0.278 | 0.07801 | -0.167 | -3.563
-13 | -0.234 | 0.07291 | -0.169 | -3.211
-12.5 | -0.189 | 0.068 | -0.172 | -2.779
-12 | -0.143 | 0.06337 | -0.174 | -2.249
-11.5 | -0.095 | 0.05898 | -0.177 | -1.609
-11 | -0.046 | 0.05467 | -0.18 | -0.844
-10.5 | 0.004 | 0.0503 | -0.183 | 0.073
-10 | 0.055 | 0.04628 | -0.187 | 1.179
-9.5 | 0.106 | 0.04266 | -0.19 | 2.494
-9 | 0.159 | 0.03905 | -0.193 | 4.08
-8.5 | 0.213 | 0.0355 | -0.197 | 6.004
-8 | 0.268 | 0.03227 | -0.201 | 8.306
-7.5 | 0.324 | 0.0292 | -0.205 | 11.097
-7 | 0.381 | 0.02635 | -0.209 | 14.463
-6.5 | 0.439 | 0.02373 | -0.213 | 18.516
-6 | 0.499 | 0.02232 | -0.217 | 22.369
-5.5 | 0.561 | 0.01984 | -0.222 | 28.293
-5 | 0.625 | 0.01761 | -0.228 | 35.51
-4.5 | 0.694 | 0.01554 | -0.234 | 44.659
-4 | 0.818 | 0.00893 | -0.259 | 91.619
-3.5 | 0.884 | 0.00969 | -0.259 | 91.305
-3 | 0.947 | 0.00988 | -0.259 | 95.832
-2.5 | 1.009 | 0.01019 | -0.259 | 99.05
-2 | 1.072 | 0.01043 | -0.259 | 102.793
-1.5 | 1.134 | 0.01071 | -0.259 | 105.907
-1 | 1.196 | 0.01101 | -0.259 | 108.667
-0.5 | 1.249 | 0.0113 | -0.259 | 110.483
0 | 1.298 | 0.01167 | -0.259 | 111.195
0.5 | 1.357 | 0.01203 | -0.258 | 112.805
1 | 1.415 | 0.0124 | -0.258 | 114.142
1.5 | 1.473 | 0.0128 | -0.258 | 115.138
2 | 1.531 | 0.01321 | -0.258 | 115.936
2.5 | 1.588 | 0.01362 | -0.258 | 116.582
3 | 1.645 | 0.01382 | -0.258 | 119.007
3.5 | 1.702 | 0.01431 | -0.257 | 118.866
4 | 1.757 | 0.01483 | -0.257 | 118.509
4.5 | 1.813 | 0.01538 | -0.257 | 117.866
5 | 1.867 | 0.01596 | -0.256 | 116.988
5.5 | 1.921 | 0.01659 | -0.256 | 115.822
6 | 1.974 | 0.01728 | -0.256 | 114.258
6.5 | 2.027 | 0.01801 | -0.255 | 112.517
7 | 2.078 | 0.01876 | -0.255 | 110.802
7.5 | 2.129 | 0.01926 | -0.254 | 110.525
8 | 2.178 | 0.0202 | -0.254 | 107.801
8.5 | 2.225 | 0.02123 | -0.253 | 104.843
9 | 2.271 | 0.02232 | -0.253 | 101.724
9.5 | 2.314 | 0.02355 | -0.252 | 98.288
10 | 2.356 | 0.02487 | -0.252 | 94.716
10.5 | 2.395 | 0.02633 | -0.251 | 90.945
11 | 2.431 | 0.0279 | -0.25 | 87.119
11.5 | 2.464 | 0.02969 | -0.25 | 83.004
12 | 2.494 | 0.0317 | -0.249 | 78.684
12.5 | 2.521 | 0.03405 | -0.248 | 74.052
13 | 2.545 | 0.03678 | -0.247 | 69.198
13.5 | 2.565 | 0.04007 | -0.246 | 64.009
14 | 2.58 | 0.04411 | -0.245 | 58.504
14.5 | 2.592 | 0.04874 | -0.244 | 53.173
15 | 2.6 | 0.05307 | -0.243 | 48.995
15.5 | 2.606 | 0.05693 | -0.241 | 45.778
16 | 2.609 | 0.06066 | -0.24 | 43.012
16.5 | 2.608 | 0.06426 | -0.239 | 40.587
17 | 2.604 | 0.06806 | -0.238 | 38.266
17.5 | 2.597 | 0.0719 | -0.237 | 36.127
18 | 2.586 | 0.07578 | -0.236 | 34.123
18.5 | 2.571 | 0.07992 | -0.235 | 32.17
19 | 2.553 | 0.08426 | -0.234 | 30.299
19.5 | 2.532 | 0.08891 | -0.233 | 28.477
20 | 2.508 | 0.0937 | -0.231 | 26.766

## 26. Re 500k Mach 0.00 (2)
BIGFOIL.COM POLAR EXPORT
Joukowsky 17.00% thick 9.00% camber
Joukowsky 17.00% thick 9.00% camber |  |  |  | Cl Max: | 2.0212 | at alpha= | 15 | deg
XFOIL ncrit=9 |  |  |  | L/D Max: | 115.606 | at alpha= | 4 | deg
Re: | 500000 |  |  | Cd Min: | 0.14856 | at alpha= | -16.5 | deg
Mach: | 0 |  |  | Cl=0 at alpha= | -11.3369 | deg
|  |  |  | @ Cl=0.1, Cd= | 0.14447
|  |  |  | @ Cl=0.4, Cd= | 0.012998
|  |  |  | @ Cl=0.6, Cd= | 0.011888
alpha (deg) | Cl | Cd | Cm | Cl/Cd
-16.5 | 0.0719 | 0.14856 | -0.1352 | 0.48398
-16 | 0.1107 | 0.14291 | -0.1419 | 0.77461
-15.5 | 0.1324 | 0.13328 | -0.1524 | 0.9934
-15 | 0.1704 | 0.12846 | -0.1566 | 1.3265
-14.5 | 0.2088 | 0.12277 | -0.1636 | 1.7007
-14 | 0.2225 | 0.11533 | -0.169 | 1.9292
-12.5 | -0.0995 | 0.04446 | -0.2046 | -2.238
-12 | -0.1098 | 0.03928 | -0.2068 | -2.7953
-11.5 | -0.1478 | 0.03329 | -0.2076 | -4.4398
-11 | 0.3054 | 0.08082 | -0.1874 | 3.7788
-10.5 | 0.3267 | 0.07762 | -0.1873 | 4.209
-10 | 0.3297 | 0.07105 | -0.189 | 4.6404
-9.5 | 0.0248 | 0.01766 | -0.2402 | 1.4043
-9 | 0.0865 | 0.01666 | -0.2433 | 5.1921
-8.5 | 0.1471 | 0.01552 | -0.2458 | 9.4781
-8 | 0.2106 | 0.01486 | -0.2482 | 14.1723
-7.5 | 0.2702 | 0.01409 | -0.2499 | 19.1767
-7 | 0.3324 | 0.01347 | -0.2516 | 24.6771
-6.5 | 0.3934 | 0.01305 | -0.253 | 30.1456
-6 | 0.4541 | 0.01257 | -0.2543 | 36.1257
-5.5 | 0.5163 | 0.01222 | -0.2558 | 42.2504
-5 | 0.5752 | 0.01198 | -0.2564 | 48.0134
-4.5 | 0.637 | 0.01175 | -0.2576 | 54.2128
-4 | 0.6955 | 0.01151 | -0.2583 | 60.4257
-3.5 | 0.7556 | 0.01135 | -0.2591 | 66.5727
-3 | 0.8142 | 0.01124 | -0.2596 | 72.4377
-2.5 | 0.8726 | 0.01117 | -0.26 | 78.12
-2 | 0.9303 | 0.0112 | -0.2603 | 83.0625
-1.5 | 0.9873 | 0.01119 | -0.2605 | 88.2306
-1 | 1.0444 | 0.01124 | -0.2607 | 92.9181
-0.5 | 1.1 | 0.01128 | -0.2606 | 97.5177
0 | 1.1556 | 0.0114 | -0.2605 | 101.3684
0.5 | 1.2094 | 0.01151 | -0.2601 | 105.0738
1 | 1.263 | 0.0117 | -0.2596 | 107.9487
1.5 | 1.3148 | 0.01188 | -0.2588 | 110.6734
2 | 1.3655 | 0.01212 | -0.2579 | 112.665
2.5 | 1.4149 | 0.01239 | -0.2566 | 114.1969
3 | 1.4616 | 0.01266 | -0.2549 | 115.4502
4 | 1.5445 | 0.01336 | -0.2496 | 115.6063
4.5 | 1.5851 | 0.01386 | -0.2469 | 114.3651
5 | 1.622 | 0.01435 | -0.2436 | 113.0314
5.5 | 1.6595 | 0.01496 | -0.2406 | 110.9291
6 | 1.6951 | 0.01568 | -0.2374 | 108.1059
7 | 1.7628 | 0.01723 | -0.2308 | 102.3099
7.5 | 1.7879 | 0.01807 | -0.226 | 98.943
8 | 1.8177 | 0.01931 | -0.2224 | 94.1326
8.5 | 1.8445 | 0.02079 | -0.2185 | 88.7205
9 | 1.8686 | 0.02249 | -0.2145 | 83.0858
9.5 | 1.8935 | 0.02425 | -0.2108 | 78.0825
10 | 1.9158 | 0.02629 | -0.207 | 72.8718
10.5 | 1.9347 | 0.02868 | -0.203 | 67.4582
11 | 1.9505 | 0.03145 | -0.199 | 62.0191
11.5 | 1.9679 | 0.03428 | -0.1954 | 57.4067
12 | 1.9828 | 0.03747 | -0.1919 | 52.917
12.5 | 1.9951 | 0.04106 | -0.1885 | 48.5899
13 | 2.005 | 0.04506 | -0.1852 | 44.4962
13.5 | 2.0124 | 0.04948 | -0.182 | 40.671
14 | 2.0175 | 0.05435 | -0.1791 | 37.1205
14.5 | 2.0205 | 0.05966 | -0.1764 | 33.8669
15 | 2.0212 | 0.06542 | -0.174 | 30.8958
15.5 | 2.02 | 0.07164 | -0.1719 | 28.1965
16 | 2.017 | 0.07828 | -0.1702 | 25.7665
16.5 | 2.0122 | 0.08534 | -0.1688 | 23.5786
17 | 2.0055 | 0.0928 | -0.1678 | 21.611
17.5 | 1.9976 | 0.10057 | -0.1673 | 19.8628
18 | 1.989 | 0.10852 | -0.1672 | 18.3284
18.5 | 1.9803 | 0.11654 | -0.1675 | 16.9924
19 | 1.9718 | 0.12453 | -0.1684 | 15.8339
20 | 1.9575 | 0.14 | -0.1712 | 13.9821

## 27. Re 500k Mach 0.10 (1)
BIGFOIL.COM POLAR EXPORT
Joukowsky 17.00% thick 9.00% camber
Joukowsky 17.00% thick 9.00% camber |  |  |  | Cl Max: | 2.602 | at alpha= | 15.5 | deg
JavaFoil+Calcfoil stall+Eppler ext transition |  |  |  | L/D Max: | 118.461 | at alpha= | 3 | deg
Re: | 500000 |  |  | Cd Min: | 0.00973 | at alpha= | -3.5 | deg
Mach: | 0.1 |  |  | Cl=0 at alpha= | -10.54 | deg
|  |  |  | @ Cl=0.1, Cd= | 0.043621
|  |  |  | @ Cl=0.4, Cd= | 0.025898
|  |  |  | @ Cl=0.6, Cd= | 0.018913
alpha (deg) | Cl | Cd | Cm | Cl/Cd
-20 | -0.676 | 0.16454 | -0.144 | -4.106
-19.5 | -0.658 | 0.15695 | -0.146 | -4.191
-19 | -0.638 | 0.14889 | -0.147 | -4.284
-18.5 | -0.616 | 0.14178 | -0.149 | -4.342
-18 | -0.591 | 0.13473 | -0.15 | -4.386
-17.5 | -0.564 | 0.12701 | -0.151 | -4.444
-17 | -0.536 | 0.12049 | -0.153 | -4.446
-16.5 | -0.505 | 0.1139 | -0.155 | -4.432
-16 | -0.472 | 0.1073 | -0.157 | -4.398
-15.5 | -0.437 | 0.10143 | -0.158 | -4.306
-15 | -0.4 | 0.09551 | -0.16 | -4.184
-14.5 | -0.361 | 0.08971 | -0.162 | -4.02
-14 | -0.32 | 0.08414 | -0.164 | -3.804
-13.5 | -0.278 | 0.07884 | -0.167 | -3.524
-13 | -0.234 | 0.07387 | -0.169 | -3.17
-12.5 | -0.189 | 0.06878 | -0.172 | -2.75
-12 | -0.143 | 0.06401 | -0.174 | -2.23
-11.5 | -0.095 | 0.05962 | -0.177 | -1.595
-11 | -0.046 | 0.05523 | -0.18 | -0.837
-10.5 | 0.004 | 0.05088 | -0.183 | 0.073
-10 | 0.055 | 0.04678 | -0.187 | 1.17
-9.5 | 0.107 | 0.04313 | -0.19 | 2.475
-9 | 0.16 | 0.0395 | -0.194 | 4.045
-8.5 | 0.214 | 0.03593 | -0.197 | 5.951
-8 | 0.269 | 0.03267 | -0.201 | 8.231
-7.5 | 0.325 | 0.02957 | -0.205 | 10.993
-7 | 0.382 | 0.0267 | -0.209 | 14.318
-6.5 | 0.441 | 0.02407 | -0.213 | 18.318
-6 | 0.501 | 0.02263 | -0.218 | 22.138
-5.5 | 0.563 | 0.02022 | -0.223 | 27.837
-5 | 0.627 | 0.01796 | -0.228 | 34.924
-4.5 | 0.695 | 0.01584 | -0.234 | 43.892
-4 | 0.777 | 0.0134 | -0.244 | 57.943
-3.5 | 0.889 | 0.00973 | -0.26 | 91.364
-3 | 0.952 | 0.00996 | -0.26 | 95.55
-2.5 | 1.014 | 0.01024 | -0.26 | 99.049
-2 | 1.077 | 0.01048 | -0.26 | 102.726
-1.5 | 1.14 | 0.01077 | -0.26 | 105.818
-1 | 1.202 | 0.01107 | -0.26 | 108.578
-0.5 | 1.255 | 0.01138 | -0.26 | 110.287
0 | 1.304 | 0.01175 | -0.26 | 110.967
0.5 | 1.363 | 0.01211 | -0.26 | 112.523
1 | 1.422 | 0.01249 | -0.26 | 113.817
1.5 | 1.48 | 0.0129 | -0.259 | 114.76
2 | 1.538 | 0.0133 | -0.259 | 115.64
2.5 | 1.596 | 0.01374 | -0.259 | 116.104
3 | 1.653 | 0.01395 | -0.259 | 118.461
3.5 | 1.709 | 0.01445 | -0.259 | 118.265
4 | 1.765 | 0.01498 | -0.258 | 117.854
4.5 | 1.821 | 0.01553 | -0.258 | 117.233
5 | 1.875 | 0.01614 | -0.258 | 116.223
5.5 | 1.929 | 0.0168 | -0.257 | 114.885
6 | 1.983 | 0.01748 | -0.257 | 113.423
6.5 | 2.035 | 0.01823 | -0.256 | 111.645
7 | 2.087 | 0.01902 | -0.256 | 109.743
7.5 | 2.137 | 0.01954 | -0.256 | 109.415
8 | 2.187 | 0.0205 | -0.255 | 106.674
8.5 | 2.234 | 0.02154 | -0.255 | 103.714
9 | 2.279 | 0.02268 | -0.254 | 100.51
9.5 | 2.323 | 0.02393 | -0.253 | 97.055
10 | 2.364 | 0.02529 | -0.253 | 93.45
10.5 | 2.402 | 0.02678 | -0.252 | 89.713
11 | 2.438 | 0.02844 | -0.252 | 85.706
11.5 | 2.471 | 0.03029 | -0.251 | 81.569
12 | 2.5 | 0.03241 | -0.25 | 77.148
12.5 | 2.526 | 0.03487 | -0.249 | 72.445
13 | 2.549 | 0.03774 | -0.248 | 67.546
13.5 | 2.567 | 0.04122 | -0.247 | 62.282
14 | 2.581 | 0.04549 | -0.246 | 56.736
14.5 | 2.591 | 0.05021 | -0.245 | 51.603
15 | 2.597 | 0.05467 | -0.243 | 47.508
15.5 | 2.602 | 0.05857 | -0.242 | 44.421
16 | 2.602 | 0.06248 | -0.241 | 41.647
16.5 | 2.599 | 0.06621 | -0.24 | 39.25
17 | 2.592 | 0.07007 | -0.239 | 36.997
17.5 | 2.582 | 0.07401 | -0.238 | 34.891
18 | 2.567 | 0.07814 | -0.237 | 32.858
18.5 | 2.549 | 0.08248 | -0.236 | 30.904
19 | 2.527 | 0.0872 | -0.234 | 28.977
19.5 | 2.502 | 0.09179 | -0.233 | 27.256
20 | 2.474 | 0.09698 | -0.232 | 25.505

## 28. Re 500k Mach 0.10 (2)
BIGFOIL.COM POLAR EXPORT
Joukowsky 17.00% thick 9.00% camber
Joukowsky 17.00% thick 9.00% camber |  |  |  | Cl Max: | 2.02 | at alpha= | 15 | deg
XFOIL ncrit=9 |  |  |  | L/D Max: | 114.647 | at alpha= | 3.5 | deg
Re: | 500000 |  |  | Cd Min: | 0.14355 | at alpha= | 20 | deg
Mach: | 0.1 |  |  | Cl=0 at alpha= | -10.8567 | deg
|  |  |  | @ Cl=0.1, Cd= | 0.053973
|  |  |  | @ Cl=0.4, Cd= | 0.013113
|  |  |  | @ Cl=0.6, Cd= | 0.011976
alpha (deg) | Cl | Cd | Cm | Cl/Cd
-11.5 | -0.0988 | 0.03693 | -0.2077 | -2.6753
-11 | -0.1332 | 0.02985 | -0.2126 | -4.4623
-10.5 | 0.3314 | 0.07791 | -0.1882 | 4.2536
-10 | 0.3418 | 0.07253 | -0.1894 | 4.7125
-9.5 | 0.021 | 0.01817 | -0.2405 | 1.1558
-9 | 0.082 | 0.01706 | -0.2435 | 4.8066
-8.5 | 0.1442 | 0.01581 | -0.2465 | 9.1208
-8 | 0.2081 | 0.0151 | -0.249 | 13.7815
-7.5 | 0.2686 | 0.01426 | -0.2508 | 18.8359
-7 | 0.3318 | 0.01374 | -0.2525 | 24.1485
-6.5 | 0.3929 | 0.01317 | -0.254 | 29.833
-6 | 0.4547 | 0.01267 | -0.2554 | 35.8879
-5.5 | 0.5168 | 0.01233 | -0.2567 | 41.914
-5 | 0.5766 | 0.01207 | -0.2575 | 47.7713
-4.5 | 0.6391 | 0.01182 | -0.2588 | 54.0694
-4 | 0.6979 | 0.01157 | -0.2594 | 60.3198
-3.5 | 0.7592 | 0.01143 | -0.2603 | 66.4217
-3 | 0.8173 | 0.01131 | -0.2607 | 72.2635
-2.5 | 0.8766 | 0.01127 | -0.2612 | 77.7817
-2 | 0.934 | 0.01128 | -0.2613 | 82.8014
-1.5 | 0.9921 | 0.01126 | -0.2616 | 88.1083
-1 | 1.0489 | 0.0113 | -0.2617 | 92.823
-0.5 | 1.1053 | 0.01136 | -0.2617 | 97.2975
0 | 1.1604 | 0.01148 | -0.2614 | 101.0801
0.5 | 1.2151 | 0.01161 | -0.2611 | 104.6598
1 | 1.2681 | 0.01179 | -0.2604 | 107.5573
1.5 | 1.3208 | 0.01201 | -0.2597 | 109.975
2 | 1.3705 | 0.01223 | -0.2584 | 112.0605
3 | 1.4659 | 0.0128 | -0.2552 | 114.5234
3.5 | 1.5099 | 0.01317 | -0.2529 | 114.6469
4 | 1.5479 | 0.01354 | -0.2496 | 114.3205
4.5 | 1.5881 | 0.01404 | -0.2467 | 113.1125
5 | 1.6257 | 0.01461 | -0.2435 | 111.2731
5.5 | 1.6625 | 0.01523 | -0.2403 | 109.1596
6 | 1.699 | 0.016 | -0.2372 | 106.1875
6.5 | 1.7322 | 0.01679 | -0.2336 | 103.1686
7 | 1.7658 | 0.01767 | -0.2304 | 99.9321
7.5 | 1.7912 | 0.01857 | -0.2256 | 96.4567
8 | 1.8203 | 0.01986 | -0.2219 | 91.6566
8.5 | 1.8479 | 0.02136 | -0.2181 | 86.5122
9 | 1.8717 | 0.02316 | -0.214 | 80.8161
9.5 | 1.8948 | 0.02509 | -0.2101 | 75.5201
10 | 1.9172 | 0.02721 | -0.2063 | 70.4594
10.5 | 1.9367 | 0.02967 | -0.2024 | 65.2747
11 | 1.9534 | 0.03248 | -0.1985 | 60.1416
11.5 | 1.9674 | 0.03567 | -0.1946 | 55.1556
12 | 1.9825 | 0.03896 | -0.1912 | 50.8855
12.5 | 1.995 | 0.04266 | -0.1878 | 46.7651
13 | 2.005 | 0.04677 | -0.1846 | 42.8694
13.5 | 2.0124 | 0.05132 | -0.1815 | 39.2128
14 | 2.0173 | 0.05634 | -0.1786 | 35.8058
14.5 | 2.0198 | 0.06184 | -0.176 | 32.6617
15 | 2.02 | 0.06781 | -0.1737 | 29.7891
15.5 | 2.018 | 0.07426 | -0.1716 | 27.1748
16 | 2.0141 | 0.08114 | -0.17 | 24.8225
16.5 | 2.0085 | 0.08842 | -0.1687 | 22.7154
17 | 2.0016 | 0.09602 | -0.1679 | 20.8457
17.5 | 1.9941 | 0.10384 | -0.1675 | 19.2036
18 | 1.9859 | 0.1118 | -0.1676 | 17.763
18.5 | 1.9775 | 0.11982 | -0.1681 | 16.5039
19 | 1.9695 | 0.12778 | -0.1691 | 15.4132
19.5 | 1.9614 | 0.13572 | -0.1705 | 14.4518
20 | 1.9539 | 0.14355 | -0.1723 | 13.6113

## 29. Re 500k Mach 0.25 (1)
BIGFOIL.COM POLAR EXPORT
Joukowsky 17.00% thick 9.00% camber
Joukowsky 17.00% thick 9.00% camber |  |  |  | Cl Max: | 2.571 | at alpha= | 14 | deg
JavaFoil+Calcfoil stall+Eppler ext transition |  |  |  | L/D Max: | 115.191 | at alpha= | 3 | deg
Re: | 500000 |  |  | Cd Min: | 0.00998 | at alpha= | -3.5 | deg
Mach: | 0.25 |  |  | Cl=0 at alpha= | -10.5392 | deg
|  |  |  | @ Cl=0.1, Cd= | 0.046249
|  |  |  | @ Cl=0.4, Cd= | 0.028133
|  |  |  | @ Cl=0.6, Cd= | 0.021292
alpha (deg) | Cl | Cd | Cm | Cl/Cd
-20 | -0.561 | 0.18693 | -0.139 | -2.999
-19.5 | -0.559 | 0.17622 | -0.141 | -3.173
-19 | -0.554 | 0.1658 | -0.142 | -3.343
-18.5 | -0.546 | 0.1574 | -0.144 | -3.468
-18 | -0.534 | 0.1483 | -0.146 | -3.6
-17.5 | -0.518 | 0.13922 | -0.148 | -3.722
-17 | -0.499 | 0.13155 | -0.15 | -3.793
-16.5 | -0.476 | 0.12391 | -0.151 | -3.844
-16 | -0.45 | 0.11604 | -0.154 | -3.882
-15.5 | -0.421 | 0.10894 | -0.156 | -3.866
-15 | -0.389 | 0.10255 | -0.158 | -3.789
-14.5 | -0.353 | 0.09619 | -0.16 | -3.671
-14 | -0.315 | 0.08998 | -0.162 | -3.506
-13.5 | -0.275 | 0.08409 | -0.165 | -3.276
-13 | -0.233 | 0.07845 | -0.168 | -2.974
-12.5 | -0.189 | 0.07312 | -0.171 | -2.588
-12 | -0.143 | 0.06804 | -0.174 | -2.107
-11.5 | -0.096 | 0.06309 | -0.177 | -1.518
-11 | -0.047 | 0.05849 | -0.18 | -0.799
-10.5 | 0.004 | 0.05416 | -0.183 | 0.069
-10 | 0.055 | 0.04973 | -0.187 | 1.115
-9.5 | 0.108 | 0.04563 | -0.191 | 2.375
-9 | 0.162 | 0.04197 | -0.195 | 3.869
-8.5 | 0.217 | 0.03835 | -0.198 | 5.67
-8 | 0.274 | 0.03481 | -0.202 | 7.861
-7.5 | 0.331 | 0.03162 | -0.207 | 10.466
-7 | 0.389 | 0.02865 | -0.211 | 13.591
-6.5 | 0.449 | 0.02583 | -0.215 | 17.384
-6 | 0.51 | 0.02457 | -0.22 | 20.757
-5.5 | 0.573 | 0.02217 | -0.225 | 25.833
-5 | 0.637 | 0.02009 | -0.229 | 31.717
-4.5 | 0.705 | 0.01752 | -0.234 | 40.217
-4 | 0.777 | 0.01591 | -0.241 | 48.825
-3.5 | 0.913 | 0.00998 | -0.267 | 91.522
-3 | 0.978 | 0.01024 | -0.267 | 95.461
-2.5 | 1.042 | 0.01048 | -0.267 | 99.421
-2 | 1.107 | 0.01083 | -0.267 | 102.222
-1.5 | 1.171 | 0.01111 | -0.267 | 105.43
-1 | 1.235 | 0.01144 | -0.267 | 107.937
-0.5 | 1.288 | 0.01178 | -0.267 | 109.377
0 | 1.337 | 0.01221 | -0.267 | 109.528
0.5 | 1.397 | 0.0126 | -0.266 | 110.907
1 | 1.458 | 0.01302 | -0.266 | 111.908
1.5 | 1.517 | 0.01347 | -0.266 | 112.653
2 | 1.576 | 0.01392 | -0.266 | 113.207
2.5 | 1.635 | 0.0144 | -0.266 | 113.506
3 | 1.693 | 0.0147 | -0.265 | 115.191
3.5 | 1.751 | 0.01523 | -0.265 | 114.97
4 | 1.808 | 0.01584 | -0.265 | 114.101
4.5 | 1.864 | 0.01648 | -0.265 | 113.087
5 | 1.92 | 0.01717 | -0.264 | 111.794
5.5 | 1.975 | 0.0179 | -0.264 | 110.327
6 | 2.029 | 0.01869 | -0.263 | 108.539
6.5 | 2.082 | 0.01955 | -0.263 | 106.465
7 | 2.133 | 0.02047 | -0.262 | 104.246
7.5 | 2.184 | 0.02115 | -0.262 | 103.281
8 | 2.233 | 0.02228 | -0.261 | 100.235
8.5 | 2.28 | 0.02349 | -0.261 | 97.057
9 | 2.325 | 0.02481 | -0.26 | 93.678
9.5 | 2.367 | 0.02631 | -0.26 | 89.94
10 | 2.406 | 0.02794 | -0.259 | 86.107
10.5 | 2.441 | 0.02973 | -0.258 | 82.107
11 | 2.474 | 0.03176 | -0.257 | 77.875
11.5 | 2.502 | 0.03409 | -0.257 | 73.386
12 | 2.526 | 0.03681 | -0.256 | 68.624
12.5 | 2.545 | 0.03998 | -0.255 | 63.659
13 | 2.56 | 0.04398 | -0.254 | 58.209
13.5 | 2.568 | 0.04891 | -0.252 | 52.496
14 | 2.571 | 0.05438 | -0.251 | 47.275
14.5 | 2.569 | 0.05948 | -0.249 | 43.192
15 | 2.563 | 0.06424 | -0.248 | 39.9
15.5 | 2.553 | 0.06866 | -0.247 | 37.176
16 | 2.536 | 0.07327 | -0.246 | 34.612
16.5 | 2.513 | 0.07805 | -0.244 | 32.193
17 | 2.484 | 0.08306 | -0.243 | 29.912
17.5 | 2.45 | 0.0883 | -0.242 | 27.75
18 | 2.409 | 0.09402 | -0.24 | 25.621
18.5 | 2.361 | 0.09994 | -0.239 | 23.624
19 | 2.308 | 0.10653 | -0.237 | 21.662

## 30. Re 500k Mach 0.25 (2)
BIGFOIL.COM POLAR EXPORT
Joukowsky 17.00% thick 9.00% camber
Joukowsky 17.00% thick 9.00% camber |  |  |  | Cl Max: | 2.0056 | at alpha= | 14 | deg
XFOIL ncrit=9 |  |  |  | L/D Max: | 108.94 | at alpha= | 2.5 | deg
Re: | 500000 |  |  | Cd Min: | 0.20033 | at alpha= | -20 | deg
Mach: | 0.25 |  |  | Cl=0 at alpha= | -9.491 | deg
|  |  |  | @ Cl=0.1, Cd= | 0.15178
|  |  |  | @ Cl=0.4, Cd= | 0.013864
|  |  |  | @ Cl=0.6, Cd= | 0.012494
alpha (deg) | Cl | Cd | Cm | Cl/Cd
-20 | -0.11 | 0.20033 | -0.094 | -0.54909
-19.5 | -0.0801 | 0.19181 | -0.1027 | -0.4176
-19 | -0.0502 | 0.18614 | -0.1078 | -0.26969
-18.5 | -0.0164 | 0.17948 | -0.115 | -0.091375
-18 | 0.0099 | 0.1704 | -0.1237 | 0.058099
-17.5 | 0.0516 | 0.16405 | -0.1315 | 0.31454
-17 | 0.0816 | 0.15786 | -0.1374 | 0.51691
-16.5 | 0.1086 | 0.14894 | -0.1462 | 0.72915
-16 | 0.1533 | 0.14278 | -0.1544 | 1.0737
-15.5 | 0.1632 | 0.13461 | -0.1619 | 1.2124
-15 | 0.2115 | 0.12878 | -0.1681 | 1.6423
-14.5 | 0.2393 | 0.12408 | -0.1716 | 1.9286
-14 | 0.2557 | 0.11646 | -0.1781 | 2.1956
-13.5 | 0.2847 | 0.11261 | -0.1798 | 2.5282
-13 | 0.2838 | 0.1061 | -0.1843 | 2.6748
-12.5 | 0.3206 | 0.102 | -0.1855 | 3.1431
-12 | 0.3435 | 0.09846 | -0.1864 | 3.4887
-11.5 | 0.343 | 0.09141 | -0.1905 | 3.7523
-11 | 0.3716 | 0.08861 | -0.1899 | 4.1937
-10.5 | 0.0374 | 0.04084 | -0.211 | 0.91577
-10 | -0.0238 | 0.03262 | -0.2142 | -0.72961
-9.5 | -0.001 | 0.02789 | -0.2215 | -0.035855
-9 | 0.0545 | 0.02058 | -0.2408 | 2.6482
-8.5 | 0.1234 | 0.01839 | -0.2472 | 6.7102
-8 | 0.1905 | 0.01663 | -0.252 | 11.4552
-7.5 | 0.2574 | 0.01563 | -0.2548 | 16.4683
-7 | 0.3241 | 0.01469 | -0.2573 | 22.0626
-6.5 | 0.3895 | 0.01394 | -0.2592 | 27.9412
-6 | 0.4562 | 0.01346 | -0.261 | 33.893
-5.5 | 0.5193 | 0.01295 | -0.2622 | 40.1004
-5 | 0.5858 | 0.01257 | -0.2638 | 46.603
-4.5 | 0.6474 | 0.01224 | -0.2645 | 52.8922
-4 | 0.7114 | 0.01204 | -0.2654 | 59.0864
-3.5 | 0.7724 | 0.01191 | -0.2659 | 64.8531
-3 | 0.8348 | 0.01176 | -0.2666 | 70.9864
-2.5 | 0.8954 | 0.01169 | -0.2669 | 76.5954
-2 | 0.9558 | 0.01165 | -0.2672 | 82.0429
-1.5 | 1.0151 | 0.01168 | -0.2673 | 86.9092
-1 | 1.0736 | 0.01172 | -0.2672 | 91.6041
-0.5 | 1.1309 | 0.01184 | -0.2669 | 95.5152
0 | 1.1872 | 0.01198 | -0.2663 | 99.0985
0.5 | 1.2416 | 0.01218 | -0.2655 | 101.9376
1 | 1.2961 | 0.01238 | -0.2646 | 104.6931
1.5 | 1.3466 | 0.01262 | -0.2631 | 106.7036
2.5 | 1.4391 | 0.01321 | -0.2583 | 108.9402
3 | 1.4851 | 0.01365 | -0.2559 | 108.7985
3.5 | 1.5246 | 0.01411 | -0.2524 | 108.051
4 | 1.5661 | 0.01469 | -0.2494 | 106.6099
5 | 1.6426 | 0.0161 | -0.2426 | 102.0248
5.5 | 1.6805 | 0.01697 | -0.2392 | 99.0277
6 | 1.7142 | 0.01796 | -0.2354 | 95.4454
6.5 | 1.7478 | 0.01909 | -0.2317 | 91.5558
7 | 1.7806 | 0.02036 | -0.2281 | 87.4558
7.5 | 1.8063 | 0.02143 | -0.2233 | 84.2884
8 | 1.8346 | 0.02316 | -0.2194 | 79.2142
8.5 | 1.8598 | 0.02517 | -0.2152 | 73.8896
9 | 1.883 | 0.02741 | -0.2111 | 68.6976
9.5 | 1.9058 | 0.02986 | -0.2071 | 63.8245
10 | 1.9262 | 0.03262 | -0.2032 | 59.0497
10.5 | 1.9436 | 0.03577 | -0.1992 | 54.336
11 | 1.9578 | 0.03935 | -0.1952 | 49.7535
11.5 | 1.9719 | 0.04317 | -0.1916 | 45.6776
12 | 1.984 | 0.04736 | -0.1882 | 41.8919
12.5 | 1.9933 | 0.052 | -0.1849 | 38.3327
13 | 2.0001 | 0.05712 | -0.1819 | 35.0158
13.5 | 2.004 | 0.06275 | -0.1791 | 31.9363
14 | 2.0056 | 0.06885 | -0.1766 | 29.13
14.5 | 2.0047 | 0.07544 | -0.1744 | 26.5734
15 | 2.0019 | 0.08249 | -0.1726 | 24.2684
15.5 | 1.9973 | 0.08993 | -0.1712 | 22.2095
16 | 1.9911 | 0.09774 | -0.1703 | 20.3714
16.5 | 1.9838 | 0.10583 | -0.1699 | 18.7452
17 | 1.9752 | 0.11416 | -0.17 | 17.302
17.5 | 1.9669 | 0.1225 | -0.1705 | 16.0563
18 | 1.959 | 0.1308 | -0.1716 | 14.9771
18.5 | 1.9516 | 0.13901 | -0.1731 | 14.0393
19 | 1.9448 | 0.14713 | -0.1751 | 13.2182

## 31. Re 500k Mach 0.50 (1)
BIGFOIL.COM POLAR EXPORT
Joukowsky 17.00% thick 9.00% camber
Joukowsky 17.00% thick 9.00% camber |  |  |  | Cl Max: | 2.481 | at alpha= | 10 | deg
JavaFoil+Calcfoil stall+Eppler ext transition |  |  |  | L/D Max: | 102.971 | at alpha= | -1 | deg
Re: | 500000 |  |  | Cd Min: | 0.01246 | at alpha= | -2 | deg
Mach: | 0.5 |  |  | Cl=0 at alpha= | -10.5465 | deg
|  |  |  | @ Cl=0.1, Cd= | 0.061008
|  |  |  | @ Cl=0.4, Cd= | 0.039961
|  |  |  | @ Cl=0.6, Cd= | 0.030441
alpha (deg) | Cl | Cd | Cm | Cl/Cd
-20 | -0.568 | 0.2385 | -0.168 | -2.382
-19.5 | -0.538 | 0.22976 | -0.168 | -2.341
-19 | -0.507 | 0.22276 | -0.164 | -2.275
-18.5 | -0.477 | 0.2179 | -0.165 | -2.188
-18 | -0.447 | 0.21162 | -0.165 | -2.111
-17.5 | -0.416 | 0.20286 | -0.161 | -2.05
-17 | -0.386 | 0.19669 | -0.161 | -1.961
-16.5 | -0.356 | 0.19254 | -0.161 | -1.848
-16 | -0.325 | 0.18704 | -0.157 | -1.739
-15.5 | -0.295 | 0.18088 | -0.157 | -1.633
-15 | -0.265 | 0.17446 | -0.158 | -1.521
-14.5 | -0.235 | 0.1638 | -0.153 | -1.436
-14 | -0.205 | 0.15685 | -0.153 | -1.309
-13.5 | -0.175 | 0.15701 | -0.148 | -1.117
-13 | -0.146 | 0.1429 | -0.148 | -1.019
-12.5 | -0.116 | 0.13316 | -0.143 | -0.87
-12 | -0.086 | 0.12888 | -0.137 | -0.669
-11.5 | -0.057 | 0.11766 | -0.134 | -0.482
-11 | -0.039 | 0.08555 | -0.155 | -0.456
-10.5 | 0.004 | 0.07458 | -0.167 | 0.047
-10 | 0.055 | 0.06631 | -0.178 | 0.826
-9.5 | 0.11 | 0.05983 | -0.185 | 1.844
-9 | 0.169 | 0.05434 | -0.192 | 3.104
-8.5 | 0.229 | 0.04905 | -0.199 | 4.672
-8 | 0.291 | 0.04444 | -0.205 | 6.552
-7.5 | 0.354 | 0.04241 | -0.211 | 8.357
-7 | 0.419 | 0.03895 | -0.217 | 10.757
-6.5 | 0.485 | 0.03556 | -0.222 | 13.627
-6 | 0.551 | 0.03248 | -0.228 | 16.975
-5.5 | 0.619 | 0.02965 | -0.233 | 20.885
-5 | 0.688 | 0.02717 | -0.238 | 25.336
-4.5 | 0.759 | 0.02486 | -0.244 | 30.53
-4 | 0.831 | 0.02277 | -0.249 | 36.52
-3.5 | 0.911 | 0.02089 | -0.254 | 43.62
-3 | 0.988 | 0.01913 | -0.26 | 51.638
-2.5 | 1.07 | 0.01756 | -0.267 | 60.94
-2 | 1.237 | 0.01246 | -0.297 | 99.339
-1.5 | 1.309 | 0.01293 | -0.297 | 101.275
-1 | 1.381 | 0.01341 | -0.297 | 102.971
-0.5 | 1.434 | 0.01394 | -0.296 | 102.869
0 | 1.479 | 0.01463 | -0.296 | 101.084
0.5 | 1.545 | 0.01527 | -0.296 | 101.154
1 | 1.61 | 0.01592 | -0.296 | 101.132
1.5 | 1.675 | 0.01664 | -0.295 | 100.632
2 | 1.738 | 0.0174 | -0.295 | 99.882
2.5 | 1.801 | 0.01819 | -0.295 | 99.018
3 | 1.863 | 0.01885 | -0.294 | 98.848
3.5 | 1.924 | 0.0198 | -0.294 | 97.156
4 | 1.984 | 0.02083 | -0.293 | 95.209
4.5 | 2.042 | 0.02202 | -0.293 | 92.77
5 | 2.1 | 0.02328 | -0.292 | 90.192
5.5 | 2.155 | 0.02466 | -0.292 | 87.402
6 | 2.209 | 0.02619 | -0.291 | 84.35
6.5 | 2.261 | 0.02789 | -0.29 | 81.066
7 | 2.31 | 0.02981 | -0.29 | 77.477
7.5 | 2.356 | 0.03189 | -0.289 | 73.873
8 | 2.397 | 0.03434 | -0.288 | 69.811
8.5 | 2.432 | 0.03699 | -0.287 | 65.76
9 | 2.46 | 0.04037 | -0.286 | 60.932
9.5 | 2.477 | 0.0444 | -0.285 | 55.789
10 | 2.481 | 0.04935 | -0.283 | 50.272
10.5 | 2.466 | 0.05607 | -0.282 | 43.984
11 | 2.424 | 0.06581 | -0.279 | 36.826
11.5 | 2.338 | 0.08019 | -0.276 | 29.152
12 | 2.174 | 0.09583 | -0.273 | 22.69
12.5 | 1.268 | 0.12614 | -0.125 | 10.053
13 | 1.297 | 0.15352 | -0.142 | 8.447
13.5 | 1.325 | 0.17125 | -0.153 | 7.74
14 | 1.355 | 0.18339 | -0.163 | 7.388
14.5 | 1.382 | 0.1904 | -0.167 | 7.259
15 | 1.413 | 0.20153 | -0.176 | 7.01

## 32. Re 500k Mach 0.50 (2)
BIGFOIL.COM POLAR EXPORT
Joukowsky 17.00% thick 9.00% camber
Joukowsky 17.00% thick 9.00% camber |  |  |  | Cl Max: | 1.9415 | at alpha= | 14 | deg
XFOIL ncrit=9 |  |  |  | L/D Max: | 82.6202 | at alpha= | 1 | deg
Re: | 500000 |  |  | Cd Min: | 0.21765 | at alpha= | 19 | deg
Mach: | 0.5 |  |  | Cl=0 at alpha= | -19.5711 | deg
|  |  |  | @ Cl=0.1, Cd= | 0.18067
|  |  |  | @ Cl=0.4, Cd= | 0.1153
|  |  |  | @ Cl=0.6, Cd= | 0.016081
alpha (deg) | Cl | Cd | Cm | Cl/Cd
-20 | -0.0338 | 0.20895 | -0.1231 | -0.16176
-19.5 | 0.0056 | 0.1994 | -0.1337 | 0.028084
-19 | 0.0423 | 0.19255 | -0.1404 | 0.21968
-18.5 | 0.0849 | 0.18439 | -0.1501 | 0.46044
-18 | 0.1242 | 0.17471 | -0.1614 | 0.71089
-17.5 | 0.1604 | 0.16854 | -0.167 | 0.9517
-17 | 0.2025 | 0.16089 | -0.1762 | 1.2586
-16.5 | 0.2219 | 0.15341 | -0.1817 | 1.4465
-16 | 0.2639 | 0.1473 | -0.188 | 1.7916
-15.5 | 0.2863 | 0.14184 | -0.1908 | 2.0185
-15 | 0.3064 | 0.13508 | -0.1954 | 2.2683
-14.5 | 0.3354 | 0.13035 | -0.1977 | 2.5731
-14 | 0.3499 | 0.12463 | -0.2011 | 2.8075
-13.5 | 0.3757 | 0.1192 | -0.2034 | 3.1518
-13 | 0.4021 | 0.11496 | -0.2048 | 3.4977
-12.5 | 0.4047 | 0.10894 | -0.2087 | 3.7149
-12 | 0.4402 | 0.10477 | -0.2088 | 4.2016
-11.5 | 0.4649 | 0.10049 | -0.2105 | 4.6263
-11 | 0.4615 | 0.09453 | -0.2132 | 4.882
-10.5 | 0.5001 | 0.09098 | -0.2132 | 5.4968
-10 | 0.5027 | 0.08623 | -0.2151 | 5.8298
-9.5 | 0.5209 | 0.08033 | -0.2158 | 6.4845
-9 | 0.5357 | 0.07592 | -0.2159 | 7.0561
-8.5 | 0.5376 | 0.07005 | -0.2172 | 7.6745
-8 | 0.553 | 0.06651 | -0.2167 | 8.3145
-7.5 | 0.5658 | 0.06256 | -0.2167 | 9.0441
-7 | 0.5295 | 0.05423 | -0.2173 | 9.764
-6.5 | 0.559 | 0.05294 | -0.2154 | 10.5591
-6 | 0.4434 | 0.04153 | -0.2133 | 10.6766
-5.5 | 0.4694 | 0.01915 | -0.269 | 24.5117
-5 | 0.5638 | 0.01657 | -0.2787 | 34.0253
-4.5 | 0.6542 | 0.01535 | -0.2837 | 42.6189
-4 | 0.7278 | 0.01475 | -0.2849 | 49.3424
-3.5 | 0.8074 | 0.01435 | -0.2867 | 56.2648
-3 | 0.8735 | 0.01413 | -0.2862 | 61.8188
-2.5 | 0.949 | 0.01398 | -0.2871 | 67.8827
-2 | 1.0059 | 0.014 | -0.2848 | 71.85
-1.5 | 1.0736 | 0.01406 | -0.2843 | 76.3585
-1 | 1.1222 | 0.01427 | -0.2806 | 78.6405
-0.5 | 1.1838 | 0.01458 | -0.2791 | 81.1934
0 | 1.2342 | 0.01505 | -0.2758 | 82.0066
0.5 | 1.2881 | 0.01563 | -0.2731 | 82.412
1 | 1.3401 | 0.01622 | -0.2702 | 82.6202
1.5 | 1.3864 | 0.01708 | -0.2666 | 81.171
2 | 1.4394 | 0.01785 | -0.2639 | 80.6387
2.5 | 1.4774 | 0.0191 | -0.2592 | 77.3508
3 | 1.5224 | 0.02031 | -0.2556 | 74.9581
3.5 | 1.5653 | 0.02165 | -0.2517 | 72.3002
4 | 1.6006 | 0.02346 | -0.2471 | 68.2268
4.5 | 1.6405 | 0.0252 | -0.2432 | 65.0992
5 | 1.6755 | 0.02729 | -0.2388 | 61.3961
5.5 | 1.7062 | 0.02983 | -0.2343 | 57.1975
6 | 1.74 | 0.03235 | -0.2302 | 53.7867
6.5 | 1.7722 | 0.03511 | -0.2261 | 50.4756
7 | 1.7953 | 0.03872 | -0.2217 | 46.3662
7.5 | 1.8212 | 0.04234 | -0.2176 | 43.0137
8 | 1.848 | 0.04608 | -0.2139 | 40.1042
8.5 | 1.8711 | 0.05042 | -0.2104 | 37.1103
9 | 1.8829 | 0.0551 | -0.2059 | 34.1724
9.5 | 1.8976 | 0.06047 | -0.2023 | 31.3809
10 | 1.9115 | 0.0661 | -0.1989 | 28.9183
10.5 | 1.9236 | 0.07208 | -0.1958 | 26.687
11.5 | 1.9364 | 0.08589 | -0.1907 | 22.5451
12 | 1.9386 | 0.09357 | -0.1888 | 20.7182
12.5 | 1.9401 | 0.10148 | -0.1874 | 19.1181
13 | 1.9409 | 0.1096 | -0.1864 | 17.7089
13.5 | 1.9414 | 0.11788 | -0.186 | 16.4693
14 | 1.9415 | 0.12632 | -0.1862 | 15.3697
14.5 | 1.9409 | 0.13489 | -0.1869 | 14.3888
15 | 1.94 | 0.14362 | -0.1882 | 13.5079
15.5 | 1.9388 | 0.15247 | -0.1901 | 12.7159
16 | 1.9374 | 0.16143 | -0.1925 | 12.0015
16.5 | 1.9356 | 0.17051 | -0.1955 | 11.3518
17 | 1.934 | 0.17971 | -0.199 | 10.7618
17.5 | 1.9326 | 0.18899 | -0.203 | 10.2259
18 | 1.9307 | 0.1984 | -0.2074 | 9.7314
18.5 | 1.9289 | 0.20799 | -0.2123 | 9.274
19 | 1.9273 | 0.21765 | -0.2177 | 8.855

## 33. Re 750k Mach 0.00 (1)
BIGFOIL.COM POLAR EXPORT
Joukowsky 17.00% thick 9.00% camber
Joukowsky 17.00% thick 9.00% camber |  |  |  | Cl Max: | 2.617 | at alpha= | 16 | deg
JavaFoil+Calcfoil stall+Eppler ext transition |  |  |  | L/D Max: | 130.329 | at alpha= | 3.5 | deg
Re: | 750000 |  |  | Cd Min: | 0.00807 | at alpha= | -4.5 | deg
Mach: | 0 |  |  | Cl=0 at alpha= | -10.5392 | deg
|  |  |  | @ Cl=0.1, Cd= | 0.038994
|  |  |  | @ Cl=0.4, Cd= | 0.022312
|  |  |  | @ Cl=0.6, Cd= | 0.014877
alpha (deg) | Cl | Cd | Cm | Cl/Cd
-20 | -0.691 | 0.15319 | -0.151 | -4.513
-19.5 | -0.672 | 0.14596 | -0.152 | -4.601
-19 | -0.65 | 0.13883 | -0.154 | -4.681
-18.5 | -0.626 | 0.13171 | -0.155 | -4.753
-18 | -0.6 | 0.12513 | -0.156 | -4.796
-17.5 | -0.572 | 0.11813 | -0.158 | -4.845
-17 | -0.542 | 0.11169 | -0.16 | -4.856
-16.5 | -0.51 | 0.10578 | -0.161 | -4.826
-16 | -0.477 | 0.09969 | -0.163 | -4.781
-15.5 | -0.441 | 0.09385 | -0.165 | -4.697
-15 | -0.403 | 0.08814 | -0.167 | -4.573
-14.5 | -0.363 | 0.08276 | -0.169 | -4.392
-14 | -0.322 | 0.07749 | -0.171 | -4.16
-13.5 | -0.28 | 0.07257 | -0.173 | -3.854
-13 | -0.236 | 0.06768 | -0.176 | -3.482
-12.5 | -0.19 | 0.06294 | -0.178 | -3.024
-12 | -0.144 | 0.05838 | -0.181 | -2.459
-11.5 | -0.096 | 0.05421 | -0.184 | -1.764
-11 | -0.047 | 0.05003 | -0.186 | -0.93
-10.5 | 0.004 | 0.04588 | -0.19 | 0.081
-10 | 0.055 | 0.04198 | -0.193 | 1.311
-9.5 | 0.107 | 0.03853 | -0.196 | 2.788
-9 | 0.161 | 0.03508 | -0.199 | 4.584
-8.5 | 0.215 | 0.03171 | -0.203 | 6.789
-8 | 0.271 | 0.02859 | -0.207 | 9.473
-7.5 | 0.328 | 0.02566 | -0.211 | 12.765
-7 | 0.386 | 0.02291 | -0.215 | 16.831
-6.5 | 0.445 | 0.02039 | -0.219 | 21.829
-6 | 0.506 | 0.01798 | -0.224 | 28.162
-5.5 | 0.57 | 0.01542 | -0.229 | 36.977
-5 | 0.638 | 0.01419 | -0.235 | 45.001
-4.5 | 0.755 | 0.00807 | -0.26 | 93.566
-4 | 0.818 | 0.00838 | -0.26 | 97.591
-3.5 | 0.884 | 0.00873 | -0.26 | 101.329
-3 | 0.947 | 0.00872 | -0.259 | 108.629
-2.5 | 1.009 | 0.00865 | -0.259 | 116.723
-2 | 1.072 | 0.00947 | -0.259 | 113.136
-1.5 | 1.134 | 0.00974 | -0.259 | 116.37
-1 | 1.196 | 0.01002 | -0.259 | 119.382
-0.5 | 1.249 | 0.0103 | -0.259 | 121.167
0 | 1.3 | 0.01062 | -0.259 | 122.403
0.5 | 1.359 | 0.01096 | -0.259 | 124.091
1 | 1.418 | 0.01131 | -0.259 | 125.369
1.5 | 1.476 | 0.01168 | -0.259 | 126.409
2 | 1.534 | 0.01207 | -0.259 | 127.143
2.5 | 1.592 | 0.01248 | -0.258 | 127.543
3 | 1.649 | 0.01266 | -0.258 | 130.261
3.5 | 1.705 | 0.01309 | -0.258 | 130.329
4 | 1.761 | 0.01357 | -0.258 | 129.784
4.5 | 1.817 | 0.0141 | -0.257 | 128.827
5 | 1.871 | 0.01466 | -0.257 | 127.652
5.5 | 1.926 | 0.01526 | -0.257 | 126.223
6 | 1.979 | 0.01587 | -0.256 | 124.726
6.5 | 2.032 | 0.01656 | -0.256 | 122.683
7 | 2.083 | 0.01727 | -0.256 | 120.604
7.5 | 2.134 | 0.0177 | -0.255 | 120.517
8 | 2.183 | 0.0186 | -0.255 | 117.354
8.5 | 2.231 | 0.01955 | -0.254 | 114.116
9 | 2.276 | 0.02059 | -0.254 | 110.543
9.5 | 2.32 | 0.02173 | -0.253 | 106.755
10 | 2.361 | 0.02294 | -0.252 | 102.942
10.5 | 2.4 | 0.02429 | -0.252 | 98.805
11 | 2.437 | 0.02577 | -0.251 | 94.533
11.5 | 2.47 | 0.02737 | -0.25 | 90.23
12 | 2.501 | 0.02921 | -0.25 | 85.613
12.5 | 2.528 | 0.03125 | -0.249 | 80.91
13 | 2.552 | 0.03358 | -0.248 | 76.012
13.5 | 2.573 | 0.0363 | -0.247 | 70.871
14 | 2.588 | 0.04005 | -0.246 | 64.63
14.5 | 2.6 | 0.04446 | -0.245 | 58.474
15 | 2.608 | 0.04852 | -0.244 | 53.751
15.5 | 2.614 | 0.05215 | -0.242 | 50.131
16 | 2.617 | 0.05561 | -0.241 | 47.072
16.5 | 2.617 | 0.05896 | -0.24 | 44.386
17 | 2.613 | 0.0624 | -0.239 | 41.878
17.5 | 2.606 | 0.06598 | -0.238 | 39.503
18 | 2.595 | 0.06958 | -0.237 | 37.3
18.5 | 2.581 | 0.07334 | -0.236 | 35.185
19 | 2.563 | 0.07726 | -0.235 | 33.167
19.5 | 2.542 | 0.08152 | -0.234 | 31.181
20 | 2.518 | 0.08593 | -0.233 | 29.303

## 34. Re 750k Mach 0.00 (2)
BIGFOIL.COM POLAR EXPORT
Joukowsky 17.00% thick 9.00% camber
Joukowsky 17.00% thick 9.00% camber |  |  |  | Cl Max: | 2.045 | at alpha= | 15 | deg
XFOIL ncrit=9 |  |  |  | L/D Max: | 131.36 | at alpha= | 3 | deg
Re: | 750000 |  |  | Cd Min: | 0.13619 | at alpha= | 20 | deg
Mach: | 0 |  |  | Cl=0 at alpha= | -9.7795 | deg
|  |  |  | @ Cl=0.1, Cd= | 0.013466
|  |  |  | @ Cl=0.4, Cd= | 0.010871
|  |  |  | @ Cl=0.6, Cd= | 0.0099814
alpha (deg) | Cl | Cd | Cm | Cl/Cd
-14.5 | -0.1281 | 0.06135 | -0.1943 | -2.088
-14 | -0.131 | 0.05535 | -0.1981 | -2.3668
-13.5 | -0.1524 | 0.0478 | -0.2027 | -3.1883
-13 | -0.1746 | 0.04089 | -0.2063 | -4.27
-12.5 | -0.1909 | 0.0361 | -0.207 | -5.2881
-12 | -0.2076 | 0.03186 | -0.2071 | -6.516
-11.5 | -0.1974 | 0.02647 | -0.2143 | -7.4575
-11 | -0.1562 | 0.02105 | -0.2255 | -7.4204
-10 | -0.0277 | 0.01551 | -0.2414 | -1.7859
-9.5 | 0.0351 | 0.01424 | -0.245 | 2.4649
-9 | 0.0968 | 0.01351 | -0.2473 | 7.1651
-8.5 | 0.159 | 0.01266 | -0.2496 | 12.5592
-8 | 0.2205 | 0.01222 | -0.2512 | 18.0442
-7.5 | 0.2821 | 0.01159 | -0.2529 | 24.3399
-7 | 0.3436 | 0.01115 | -0.2543 | 30.8161
-6.5 | 0.4043 | 0.01085 | -0.2554 | 37.2627
-6 | 0.4653 | 0.01048 | -0.2567 | 44.3989
-5.5 | 0.5261 | 0.01023 | -0.2577 | 51.4272
-5 | 0.5861 | 0.01 | -0.2585 | 58.61
-4.5 | 0.6458 | 0.00992 | -0.2592 | 65.1008
-4 | 0.7053 | 0.00972 | -0.26 | 72.5617
-3 | 0.8233 | 0.00954 | -0.2611 | 86.2998
-2.5 | 0.8811 | 0.00955 | -0.2614 | 92.2618
-2 | 0.9388 | 0.00952 | -0.2617 | 98.6134
-1.5 | 0.9952 | 0.00959 | -0.2617 | 103.7748
-1 | 1.0517 | 0.00964 | -0.2617 | 109.0975
-0.5 | 1.1068 | 0.00975 | -0.2615 | 113.5179
0 | 1.1622 | 0.00982 | -0.2614 | 118.3503
0.5 | 1.2151 | 0.01 | -0.2608 | 121.51
1 | 1.2685 | 0.01013 | -0.2603 | 125.2221
1.5 | 1.3185 | 0.01039 | -0.2591 | 126.9009
2 | 1.3692 | 0.01056 | -0.2581 | 129.6591
2.5 | 1.4143 | 0.01088 | -0.2561 | 129.9908
3 | 1.4581 | 0.0111 | -0.2538 | 131.3604
3.5 | 1.4995 | 0.01151 | -0.2511 | 130.278
4 | 1.5413 | 0.0119 | -0.2486 | 129.521
4.5 | 1.5819 | 0.01237 | -0.2459 | 127.882
5 | 1.6187 | 0.01301 | -0.2427 | 124.4197
5.5 | 1.6593 | 0.01354 | -0.2403 | 122.548
6 | 1.6942 | 0.01433 | -0.237 | 118.2275
6.5 | 1.7298 | 0.01514 | -0.2339 | 114.2536
7 | 1.7658 | 0.01599 | -0.2311 | 110.4315
7.5 | 1.7972 | 0.01702 | -0.2277 | 105.5934
8 | 1.8243 | 0.01799 | -0.2235 | 101.4063
8.5 | 1.8552 | 0.01932 | -0.2203 | 96.0248
9 | 1.8807 | 0.02101 | -0.2164 | 89.5145
10 | 1.9283 | 0.0249 | -0.209 | 77.4418
10.5 | 1.9511 | 0.02709 | -0.2055 | 72.0229
11 | 1.9707 | 0.02964 | -0.2018 | 66.4879
11.5 | 1.9871 | 0.03256 | -0.1981 | 61.0289
12 | 2.0009 | 0.03587 | -0.1945 | 55.782
12.5 | 2.0125 | 0.03954 | -0.1909 | 50.8978
13 | 2.0225 | 0.04354 | -0.1876 | 46.4515
13.5 | 2.0319 | 0.04779 | -0.1845 | 42.5173
14 | 2.0387 | 0.05247 | -0.1816 | 38.8546
14.5 | 2.0431 | 0.0576 | -0.1789 | 35.4705
15 | 2.045 | 0.06319 | -0.1764 | 32.3627
15.5 | 2.0448 | 0.06925 | -0.1742 | 29.5278
16 | 2.0425 | 0.07576 | -0.1724 | 26.9601
16.5 | 2.0384 | 0.08268 | -0.1708 | 24.6541
17 | 2.0329 | 0.08996 | -0.1697 | 22.5978
17.5 | 2.0259 | 0.09755 | -0.169 | 20.7678
18 | 2.0185 | 0.10532 | -0.1687 | 19.1654
18.5 | 2.0105 | 0.11321 | -0.1688 | 17.759
19 | 2.0034 | 0.12098 | -0.1694 | 16.5598
19.5 | 1.997 | 0.12862 | -0.1703 | 15.5264
20 | 1.9906 | 0.13619 | -0.1716 | 14.6163

## 35. Re 750k Mach 0.10 (1)
BIGFOIL.COM POLAR EXPORT
Joukowsky 17.00% thick 9.00% camber
Joukowsky 17.00% thick 9.00% camber |  |  |  | Cl Max: | 2.611 | at alpha= | 16 | deg
JavaFoil+Calcfoil stall+Eppler ext transition |  |  |  | L/D Max: | 129.678 | at alpha= | 3 | deg
Re: | 750000 |  |  | Cd Min: | 0.0081 | at alpha= | -4.5 | deg
Mach: | 0.1 |  |  | Cl=0 at alpha= | -10.5392 | deg
|  |  |  | @ Cl=0.1, Cd= | 0.039541
|  |  |  | @ Cl=0.4, Cd= | 0.0227
|  |  |  | @ Cl=0.6, Cd= | 0.015257
alpha (deg) | Cl | Cd | Cm | Cl/Cd
-20 | -0.678 | 0.15602 | -0.15 | -4.346
-19.5 | -0.66 | 0.1481 | -0.152 | -4.458
-19 | -0.64 | 0.14112 | -0.153 | -4.537
-18.5 | -0.618 | 0.13394 | -0.155 | -4.614
-18 | -0.593 | 0.12715 | -0.156 | -4.667
-17.5 | -0.567 | 0.11978 | -0.158 | -4.733
-17 | -0.538 | 0.11329 | -0.159 | -4.75
-16.5 | -0.507 | 0.10723 | -0.161 | -4.73
-16 | -0.474 | 0.10078 | -0.163 | -4.706
-15.5 | -0.439 | 0.09495 | -0.165 | -4.625
-15 | -0.402 | 0.08939 | -0.167 | -4.495
-14.5 | -0.363 | 0.0838 | -0.169 | -4.329
-14 | -0.322 | 0.07849 | -0.171 | -4.102
-13.5 | -0.28 | 0.07343 | -0.173 | -3.808
-13 | -0.236 | 0.06854 | -0.176 | -3.439
-12.5 | -0.19 | 0.06367 | -0.178 | -2.991
-12 | -0.144 | 0.05909 | -0.181 | -2.433
-11.5 | -0.096 | 0.05483 | -0.184 | -1.747
-11 | -0.047 | 0.05064 | -0.187 | -0.921
-10.5 | 0.004 | 0.04642 | -0.19 | 0.08
-10 | 0.055 | 0.04253 | -0.193 | 1.298
-9.5 | 0.108 | 0.03901 | -0.196 | 2.76
-9 | 0.161 | 0.03555 | -0.2 | 4.537
-8.5 | 0.216 | 0.03213 | -0.203 | 6.72
-8 | 0.272 | 0.02902 | -0.207 | 9.36
-7.5 | 0.329 | 0.02602 | -0.211 | 12.628
-7 | 0.387 | 0.02326 | -0.215 | 16.626
-6.5 | 0.446 | 0.02072 | -0.219 | 21.545
-6 | 0.508 | 0.01825 | -0.224 | 27.83
-5.5 | 0.572 | 0.0158 | -0.229 | 36.181
-5 | 0.639 | 0.0145 | -0.235 | 44.111
-4.5 | 0.759 | 0.0081 | -0.261 | 93.673
-4 | 0.822 | 0.00842 | -0.261 | 97.685
-3.5 | 0.889 | 0.00889 | -0.261 | 100.031
-3 | 0.952 | 0.0088 | -0.261 | 108.18
-2.5 | 1.014 | 0.00869 | -0.261 | 116.712
-2 | 1.077 | 0.00953 | -0.261 | 113.068
-1.5 | 1.14 | 0.0098 | -0.261 | 116.336
-1 | 1.202 | 0.01008 | -0.261 | 119.285
-0.5 | 1.255 | 0.01037 | -0.26 | 121.01
0 | 1.306 | 0.01069 | -0.26 | 122.164
0.5 | 1.366 | 0.01104 | -0.26 | 123.732
1 | 1.425 | 0.0114 | -0.26 | 125.025
1.5 | 1.483 | 0.01178 | -0.26 | 125.95
2 | 1.541 | 0.01216 | -0.26 | 126.709
2.5 | 1.599 | 0.01258 | -0.26 | 127.091
3 | 1.656 | 0.01277 | -0.259 | 129.678
3.5 | 1.713 | 0.01323 | -0.259 | 129.459
4 | 1.769 | 0.01372 | -0.259 | 128.901
4.5 | 1.825 | 0.01423 | -0.259 | 128.198
5 | 1.88 | 0.01481 | -0.258 | 126.878
5.5 | 1.934 | 0.01542 | -0.258 | 125.399
6 | 1.987 | 0.01608 | -0.258 | 123.6
6.5 | 2.04 | 0.01676 | -0.257 | 121.698
7 | 2.092 | 0.01751 | -0.257 | 119.455
7.5 | 2.142 | 0.01796 | -0.256 | 119.296
8 | 2.192 | 0.01887 | -0.256 | 116.126
8.5 | 2.239 | 0.01986 | -0.255 | 112.736
9 | 2.285 | 0.02092 | -0.255 | 109.229
9.5 | 2.328 | 0.02207 | -0.254 | 105.477
10 | 2.369 | 0.02334 | -0.254 | 101.532
10.5 | 2.408 | 0.02474 | -0.253 | 97.338
11 | 2.444 | 0.02627 | -0.252 | 93.034
11.5 | 2.477 | 0.02795 | -0.252 | 88.61
12 | 2.507 | 0.02981 | -0.251 | 84.091
12.5 | 2.533 | 0.03199 | -0.25 | 79.184
13 | 2.556 | 0.03442 | -0.249 | 74.269
13.5 | 2.575 | 0.03736 | -0.248 | 68.915
14 | 2.589 | 0.04139 | -0.247 | 62.55
14.5 | 2.599 | 0.04583 | -0.246 | 56.705
15 | 2.605 | 0.05007 | -0.244 | 52.039
15.5 | 2.61 | 0.05372 | -0.243 | 48.591
16 | 2.611 | 0.05727 | -0.242 | 45.583
16.5 | 2.607 | 0.06076 | -0.241 | 42.913
17 | 2.601 | 0.0643 | -0.24 | 40.455
17.5 | 2.591 | 0.06786 | -0.239 | 38.185
18 | 2.577 | 0.07179 | -0.238 | 35.896
18.5 | 2.558 | 0.07564 | -0.237 | 33.821
19 | 2.537 | 0.07997 | -0.236 | 31.719
19.5 | 2.512 | 0.08418 | -0.235 | 29.839
20 | 2.484 | 0.08898 | -0.233 | 27.913

## 36. Re 750k Mach 0.10 (2)
BIGFOIL.COM POLAR EXPORT
Joukowsky 17.00% thick 9.00% camber
Joukowsky 17.00% thick 9.00% camber |  |  |  | Cl Max: | 2.0406 | at alpha= | 15 | deg
XFOIL ncrit=9 |  |  |  | L/D Max: | 129.867 | at alpha= | 3 | deg
Re: | 750000 |  |  | Cd Min: | 0.14058 | at alpha= | 20 | deg
Mach: | 0.1 |  |  | Cl=0 at alpha= | -9.7391 | deg
|  |  |  | @ Cl=0.1, Cd= | 0.013657
|  |  |  | @ Cl=0.4, Cd= | 0.01095
|  |  |  | @ Cl=0.6, Cd= | 0.010079
alpha (deg) | Cl | Cd | Cm | Cl/Cd
-14.5 | -0.0916 | 0.06601 | -0.1926 | -1.3877
-14 | -0.0842 | 0.0609 | -0.1961 | -1.3826
-13.5 | -0.1146 | 0.05193 | -0.2017 | -2.2068
-13 | -0.1437 | 0.04413 | -0.2058 | -3.2563
-12.5 | -0.164 | 0.03826 | -0.2079 | -4.2865
-12 | -0.1776 | 0.03433 | -0.2073 | -5.1733
-11.5 | -0.1837 | 0.02923 | -0.2114 | -6.2846
-11 | -0.1593 | 0.02349 | -0.2212 | -6.7816
-10.5 | -0.0986 | 0.01834 | -0.2346 | -5.3762
-10 | -0.0334 | 0.01603 | -0.2414 | -2.0836
-9.5 | 0.0306 | 0.01465 | -0.2454 | 2.0887
-9 | 0.0933 | 0.01375 | -0.248 | 6.7855
-8.5 | 0.1563 | 0.01288 | -0.2505 | 12.1351
-8 | 0.2187 | 0.01235 | -0.2522 | 17.7085
-7.5 | 0.2809 | 0.01171 | -0.254 | 23.988
-7 | 0.3429 | 0.01133 | -0.2553 | 30.2648
-6.5 | 0.4045 | 0.01092 | -0.2566 | 37.0421
-6 | 0.4661 | 0.01056 | -0.2578 | 44.1383
-5.5 | 0.5273 | 0.0103 | -0.2589 | 51.1942
-5 | 0.5876 | 0.01011 | -0.2596 | 58.1207
-4.5 | 0.6481 | 0.00996 | -0.2604 | 65.0703
-4 | 0.7081 | 0.00977 | -0.2611 | 72.477
-3.5 | 0.7677 | 0.00971 | -0.2617 | 79.0628
-3 | 0.8268 | 0.00959 | -0.2622 | 86.2148
-2.5 | 0.885 | 0.00963 | -0.2625 | 91.9003
-2 | 0.943 | 0.00958 | -0.2628 | 98.4342
-1 | 1.0566 | 0.00969 | -0.2628 | 109.0402
-0.5 | 1.1118 | 0.00984 | -0.2625 | 112.9878
0 | 1.1673 | 0.00989 | -0.2623 | 118.0283
0.5 | 1.2203 | 0.0101 | -0.2617 | 120.8218
1 | 1.2737 | 0.01021 | -0.2611 | 124.7502
1.5 | 1.3238 | 0.01048 | -0.2599 | 126.3168
2 | 1.3739 | 0.01066 | -0.2586 | 128.8837
2.5 | 1.4179 | 0.01096 | -0.2563 | 129.3704
3 | 1.461 | 0.01125 | -0.2537 | 129.8667
3.5 | 1.5035 | 0.01164 | -0.2512 | 129.1667
4 | 1.544 | 0.01212 | -0.2484 | 127.3927
4.5 | 1.5859 | 0.01257 | -0.2459 | 126.1655
5 | 1.6223 | 0.01325 | -0.2426 | 122.4377
5.5 | 1.6624 | 0.01383 | -0.24 | 120.2025
6 | 1.6989 | 0.0146 | -0.2369 | 116.363
6.5 | 1.7316 | 0.01558 | -0.2333 | 111.1425
7 | 1.7689 | 0.01641 | -0.2307 | 107.794
7.5 | 1.8019 | 0.01747 | -0.2275 | 103.1425
8 | 1.8257 | 0.01863 | -0.2228 | 97.9979
8.5 | 1.8572 | 0.01998 | -0.2196 | 92.953
9 | 1.8845 | 0.02165 | -0.216 | 87.0439
9.5 | 1.9074 | 0.02367 | -0.2121 | 80.583
10 | 1.929 | 0.02591 | -0.2082 | 74.45
10.5 | 1.952 | 0.02818 | -0.2047 | 69.269
11 | 1.9718 | 0.03082 | -0.2011 | 63.9779
11.5 | 1.9888 | 0.03381 | -0.1975 | 58.8228
12 | 2.0031 | 0.03718 | -0.1939 | 53.8757
12.5 | 2.0149 | 0.04094 | -0.1904 | 49.2159
13 | 2.0245 | 0.0451 | -0.1871 | 44.8891
13.5 | 2.0318 | 0.04967 | -0.1839 | 40.906
14 | 2.0369 | 0.05467 | -0.181 | 37.2581
14.5 | 2.0399 | 0.06011 | -0.1783 | 33.9361
15 | 2.0406 | 0.06599 | -0.1759 | 30.9229
15.5 | 2.0394 | 0.07233 | -0.1738 | 28.1958
16 | 2.0362 | 0.07909 | -0.1721 | 25.7454
16.5 | 2.0316 | 0.08624 | -0.1707 | 23.5575
17 | 2.0255 | 0.09371 | -0.1697 | 21.6146
17.5 | 2.0185 | 0.10144 | -0.1692 | 19.8985
18 | 2.0109 | 0.10933 | -0.1691 | 18.3929
18.5 | 2.0028 | 0.1173 | -0.1694 | 17.0742
19 | 1.995 | 0.12525 | -0.1702 | 15.9281
19.5 | 1.9884 | 0.13297 | -0.1714 | 14.9537
20 | 1.9823 | 0.14058 | -0.1729 | 14.1009

## 37. Re 750k Mach 0.25 (1)
BIGFOIL.COM POLAR EXPORT
Joukowsky 17.00% thick 9.00% camber
Joukowsky 17.00% thick 9.00% camber |  |  |  | Cl Max: | 2.579 | at alpha= | 14 | deg
JavaFoil+Calcfoil stall+Eppler ext transition |  |  |  | L/D Max: | 126.35 | at alpha= | 3 | deg
Re: | 750000 |  |  | Cd Min: | 0.0085 | at alpha= | -3.5 | deg
Mach: | 0.25 |  |  | Cl=0 at alpha= | -10.5392 | deg
|  |  |  | @ Cl=0.1, Cd= | 0.042204
|  |  |  | @ Cl=0.4, Cd= | 0.024978
|  |  |  | @ Cl=0.6, Cd= | 0.018099
alpha (deg) | Cl | Cd | Cm | Cl/Cd
-20 | -0.562 | 0.1765 | -0.145 | -3.184
-19.5 | -0.561 | 0.16667 | -0.147 | -3.365
-19 | -0.556 | 0.15754 | -0.148 | -3.53
-18.5 | -0.548 | 0.14806 | -0.15 | -3.699
-18 | -0.536 | 0.13981 | -0.152 | -3.831
-17.5 | -0.52 | 0.13159 | -0.154 | -3.952
-17 | -0.501 | 0.12411 | -0.156 | -4.036
-16.5 | -0.478 | 0.11673 | -0.158 | -4.096
-16 | -0.452 | 0.10945 | -0.16 | -4.133
-15.5 | -0.423 | 0.1027 | -0.163 | -4.12
-15 | -0.39 | 0.09658 | -0.165 | -4.042
-14.5 | -0.355 | 0.09022 | -0.167 | -3.934
-14 | -0.317 | 0.08422 | -0.17 | -3.765
-13.5 | -0.277 | 0.07858 | -0.172 | -3.525
-13 | -0.235 | 0.0733 | -0.175 | -3.202
-12.5 | -0.19 | 0.06813 | -0.178 | -2.795
-12 | -0.144 | 0.06313 | -0.181 | -2.285
-11.5 | -0.096 | 0.0584 | -0.184 | -1.652
-11 | -0.047 | 0.05394 | -0.187 | -0.872
-10.5 | 0.004 | 0.04975 | -0.19 | 0.076
-10 | 0.056 | 0.0455 | -0.194 | 1.229
-9.5 | 0.109 | 0.04153 | -0.197 | 2.631
-9 | 0.164 | 0.03806 | -0.201 | 4.303
-8.5 | 0.219 | 0.03458 | -0.205 | 6.347
-8 | 0.276 | 0.0312 | -0.209 | 8.855
-7.5 | 0.334 | 0.02814 | -0.213 | 11.88
-7 | 0.393 | 0.02529 | -0.217 | 15.557
-6.5 | 0.454 | 0.02257 | -0.221 | 20.119
-6 | 0.516 | 0.02019 | -0.226 | 25.568
-5.5 | 0.58 | 0.0188 | -0.231 | 30.874
-5 | 0.647 | 0.01645 | -0.236 | 39.345
-4.5 | 0.719 | 0.01444 | -0.243 | 49.788
-4 | 0.845 | 0.00892 | -0.268 | 94.677
-3.5 | 0.913 | 0.0085 | -0.268 | 107.499
-3 | 0.978 | 0.00871 | -0.268 | 112.232
-2.5 | 1.042 | 0.00952 | -0.268 | 109.486
-2 | 1.107 | 0.00983 | -0.268 | 112.542
-1.5 | 1.171 | 0.01011 | -0.268 | 115.881
-1 | 1.235 | 0.01042 | -0.267 | 118.559
-0.5 | 1.288 | 0.01074 | -0.267 | 119.979
0 | 1.34 | 0.01111 | -0.267 | 120.569
0.5 | 1.401 | 0.01148 | -0.267 | 121.979
1 | 1.461 | 0.01187 | -0.267 | 123.082
1.5 | 1.521 | 0.01229 | -0.267 | 123.718
2 | 1.58 | 0.01275 | -0.267 | 123.958
2.5 | 1.639 | 0.01319 | -0.266 | 124.267
3 | 1.697 | 0.01343 | -0.266 | 126.35
3.5 | 1.755 | 0.01395 | -0.266 | 125.782
4 | 1.812 | 0.01451 | -0.266 | 124.898
4.5 | 1.868 | 0.01509 | -0.265 | 123.794
5 | 1.924 | 0.01574 | -0.265 | 122.221
5.5 | 1.979 | 0.01645 | -0.264 | 120.351
6 | 2.033 | 0.01718 | -0.264 | 118.323
6.5 | 2.087 | 0.01799 | -0.264 | 115.985
7 | 2.139 | 0.01887 | -0.263 | 113.324
7.5 | 2.189 | 0.01945 | -0.263 | 112.564
8 | 2.238 | 0.0205 | -0.262 | 109.17
8.5 | 2.285 | 0.02164 | -0.262 | 105.604
9 | 2.33 | 0.0229 | -0.261 | 101.763
9.5 | 2.372 | 0.02429 | -0.26 | 97.679
10 | 2.411 | 0.0258 | -0.26 | 93.47
10.5 | 2.447 | 0.02746 | -0.259 | 89.122
11 | 2.48 | 0.0293 | -0.258 | 84.626
11.5 | 2.508 | 0.03143 | -0.257 | 79.814
12 | 2.533 | 0.03379 | -0.257 | 74.957
12.5 | 2.553 | 0.03656 | -0.256 | 69.826
13 | 2.568 | 0.03989 | -0.255 | 64.37
13.5 | 2.576 | 0.04447 | -0.253 | 57.915
14 | 2.579 | 0.04963 | -0.252 | 51.967
14.5 | 2.578 | 0.05453 | -0.25 | 47.264
15 | 2.572 | 0.05891 | -0.249 | 43.652
15.5 | 2.561 | 0.06305 | -0.248 | 40.62
16 | 2.545 | 0.06724 | -0.247 | 37.843
16.5 | 2.522 | 0.07168 | -0.246 | 35.179
17 | 2.493 | 0.07625 | -0.244 | 32.702
17.5 | 2.46 | 0.08115 | -0.243 | 30.31
18 | 2.418 | 0.08627 | -0.242 | 28.032
18.5 | 2.371 | 0.09184 | -0.24 | 25.817
19 | 2.318 | 0.09766 | -0.239 | 23.732

## 38. Re 750k Mach 0.25 (2)
BIGFOIL.COM POLAR EXPORT
Joukowsky 17.00% thick 9.00% camber
Joukowsky 17.00% thick 9.00% camber |  |  |  | Cl Max: | 2.0254 | at alpha= | 14 | deg
XFOIL ncrit=9 |  |  |  | L/D Max: | 347.988 | at alpha= | -0.5 | deg
Re: | 750000 |  |  | Cd Min: | 0.195 | at alpha= | -20 | deg
Mach: | 0.25 |  |  | Cl=0 at alpha= | -9.3766 | deg
|  |  |  | @ Cl=0.1, Cd= | 0.1526
|  |  |  | @ Cl=0.4, Cd= | 0.0040094
|  |  |  | @ Cl=0.6, Cd= | 0.0035099
alpha (deg) | Cl | Cd | Cm | Cl/Cd
-20 | -0.0838 | 0.195 | -0.1021 | -0.42974
-19.5 | -0.0664 | 0.1861 | -0.1091 | -0.3568
-19 | -0.0328 | 0.17923 | -0.1157 | -0.18301
-18.5 | 0.0069 | 0.17339 | -0.1234 | 0.039795
-18 | 0.0401 | 0.16695 | -0.1305 | 0.24019
-17.5 | 0.067 | 0.15718 | -0.1398 | 0.42626
-17 | 0.1106 | 0.15113 | -0.1483 | 0.73182
-16.5 | 0.1443 | 0.14495 | -0.1552 | 0.99552
-16 | 0.1703 | 0.13586 | -0.1639 | 1.2535
-15.5 | 0.2031 | 0.1313 | -0.1684 | 1.5468
-15 | 0.2103 | 0.12224 | -0.1755 | 1.7204
-14.5 | 0.2413 | 0.11808 | -0.1776 | 2.0435
-14 | 0.2699 | 0.11476 | -0.1796 | 2.3519
-12 | 0.034 | 0.04018 | -0.1915 | 0.84619
-11.5 | 0.0193 | 0.03333 | -0.1942 | 0.57906
-11 | -0.011 | 0.02542 | -0.1981 | -0.43273
-10.5 | -0.0503 | 0.01919 | -0.1994 | -2.6212
-10 | -0.0607 | 0.01341 | -0.2076 | -4.5265
-9.5 | -0.0191 | 0.00906 | -0.2218 | -2.1082
-9 | 0.0583 | 0.00633 | -0.2382 | 9.2101
-8.5 | 0.1284 | 0.00545 | -0.2444 | 23.5596
-8 | 0.197 | 0.00486 | -0.2485 | 40.535
-7.5 | 0.2635 | 0.00456 | -0.2511 | 57.7851
-7 | 0.3298 | 0.00421 | -0.2536 | 78.3373
-6 | 0.4593 | 0.00384 | -0.2569 | 119.6094
-5.5 | 0.5236 | 0.00367 | -0.2583 | 142.6703
-5 | 0.5874 | 0.00353 | -0.2596 | 166.4023
-4.5 | 0.65 | 0.00343 | -0.2605 | 189.5044
-4 | 0.7122 | 0.00336 | -0.2613 | 211.9643
-3.5 | 0.7733 | 0.00329 | -0.2618 | 235.0456
-3 | 0.8336 | 0.00328 | -0.2622 | 254.1463
-2.5 | 0.8935 | 0.00323 | -0.2625 | 276.6254
-2 | 0.9526 | 0.00322 | -0.2627 | 295.8385
-1.5 | 1.0109 | 0.0032 | -0.2627 | 315.9062
-1 | 1.0678 | 0.00322 | -0.2624 | 331.6149
-0.5 | 1.124 | 0.00323 | -0.2619 | 347.9876
0 | 1.1926 | 0.01038 | -0.2669 | 114.894
0.5 | 1.2469 | 0.0105 | -0.266 | 118.7524
1 | 1.2974 | 0.01079 | -0.2644 | 120.241
1.5 | 1.3452 | 0.01096 | -0.2622 | 122.7372
2 | 1.3899 | 0.0113 | -0.2595 | 123
2.5 | 1.4355 | 0.01165 | -0.2571 | 123.2189
3 | 1.4795 | 0.01211 | -0.2544 | 122.1718
3.5 | 1.5213 | 0.01265 | -0.2514 | 120.2609
4 | 1.5643 | 0.01319 | -0.2487 | 118.5974
4.5 | 1.602 | 0.01397 | -0.2452 | 114.6743
5 | 1.6432 | 0.01467 | -0.2424 | 112.0109
5.5 | 1.6804 | 0.01558 | -0.239 | 107.8562
6 | 1.714 | 0.01671 | -0.2352 | 102.5733
6.5 | 1.7521 | 0.01773 | -0.2322 | 98.8212
7 | 1.7847 | 0.01907 | -0.2286 | 93.5868
7.5 | 1.8138 | 0.02069 | -0.2247 | 87.6655
8 | 1.8443 | 0.02182 | -0.2209 | 84.5234
8.5 | 1.8724 | 0.02374 | -0.2172 | 78.8711
9 | 1.8959 | 0.02606 | -0.2131 | 72.7513
9.5 | 1.9187 | 0.02857 | -0.2091 | 67.1579
10 | 1.9424 | 0.03118 | -0.2055 | 62.2963
10.5 | 1.9622 | 0.03421 | -0.2018 | 57.3575
11 | 1.9789 | 0.03766 | -0.198 | 52.5465
11.5 | 1.9925 | 0.04154 | -0.1943 | 47.9658
12 | 2.0035 | 0.04585 | -0.1907 | 43.6968
12.5 | 2.0119 | 0.0506 | -0.1874 | 39.7609
13 | 2.018 | 0.0558 | -0.1842 | 36.1649
14 | 2.0254 | 0.06735 | -0.1789 | 30.0728
14.5 | 2.0252 | 0.07388 | -0.1766 | 27.412
16 | 2.0113 | 0.09623 | -0.1722 | 20.901
16.5 | 2.0041 | 0.10434 | -0.1717 | 19.2074
17 | 1.9963 | 0.11257 | -0.1716 | 17.7339
17.5 | 1.9888 | 0.12083 | -0.172 | 16.4595
18 | 1.9815 | 0.12906 | -0.1729 | 15.3533
18.5 | 1.9744 | 0.13723 | -0.1743 | 14.3875
19 | 1.9677 | 0.14533 | -0.1761 | 13.5395

## 39. Re 750k Mach 0.50 (1)
BIGFOIL.COM POLAR EXPORT
Joukowsky 17.00% thick 9.00% camber
Joukowsky 17.00% thick 9.00% camber |  |  |  | Cl Max: | 2.488 | at alpha= | 10 | deg
JavaFoil+Calcfoil stall+Eppler ext transition |  |  |  | L/D Max: | 113.114 | at alpha= | -1 | deg
Re: | 750000 |  |  | Cd Min: | 0.01092 | at alpha= | -2.5 | deg
Mach: | 0.5 |  |  | Cl=0 at alpha= | -10.5465 | deg
|  |  |  | @ Cl=0.1, Cd= | 0.056925
|  |  |  | @ Cl=0.4, Cd= | 0.034579
|  |  |  | @ Cl=0.6, Cd= | 0.027249
alpha (deg) | Cl | Cd | Cm | Cl/Cd
-20 | -0.568 | 0.21388 | -0.168 | -2.656
-19.5 | -0.538 | 0.21188 | -0.168 | -2.539
-19 | -0.507 | 0.20511 | -0.164 | -2.471
-18.5 | -0.477 | 0.20027 | -0.165 | -2.381
-18 | -0.447 | 0.19416 | -0.165 | -2.301
-17.5 | -0.416 | 0.18602 | -0.161 | -2.235
-17 | -0.386 | 0.18005 | -0.161 | -2.143
-16.5 | -0.356 | 0.17589 | -0.162 | -2.023
-16 | -0.325 | 0.17007 | -0.157 | -1.912
-15.5 | -0.295 | 0.16414 | -0.157 | -1.799
-15 | -0.265 | 0.158 | -0.158 | -1.68
-14.5 | -0.235 | 0.14901 | -0.153 | -1.578
-14 | -0.205 | 0.14247 | -0.153 | -1.442
-13.5 | -0.175 | 0.14057 | -0.148 | -1.247
-13 | -0.146 | 0.13182 | -0.149 | -1.105
-12.5 | -0.116 | 0.12357 | -0.143 | -0.938
-12 | -0.086 | 0.11902 | -0.138 | -0.724
-11.5 | -0.057 | 0.10924 | -0.136 | -0.519
-11 | -0.039 | 0.08108 | -0.164 | -0.483
-10.5 | 0.004 | 0.06986 | -0.176 | 0.051
-10 | 0.055 | 0.06202 | -0.186 | 0.888
-9.5 | 0.111 | 0.05568 | -0.194 | 1.993
-9 | 0.17 | 0.05038 | -0.2 | 3.369
-8.5 | 0.231 | 0.04531 | -0.207 | 5.093
-8 | 0.293 | 0.04081 | -0.213 | 7.189
-7.5 | 0.357 | 0.03698 | -0.219 | 9.661
-7 | 0.422 | 0.03335 | -0.224 | 12.667
-6.5 | 0.489 | 0.03195 | -0.229 | 15.299
-6 | 0.556 | 0.02869 | -0.234 | 19.393
-5.5 | 0.625 | 0.02643 | -0.24 | 23.653
-5 | 0.695 | 0.02405 | -0.245 | 28.904
-4.5 | 0.767 | 0.02181 | -0.25 | 35.182
-4 | 0.842 | 0.01975 | -0.256 | 42.606
-3.5 | 0.924 | 0.01788 | -0.262 | 51.669
-3 | 1.005 | 0.01619 | -0.268 | 62.077
-2.5 | 1.165 | 0.01092 | -0.298 | 106.69
-2 | 1.237 | 0.01133 | -0.298 | 109.223
-1.5 | 1.309 | 0.01175 | -0.298 | 111.438
-1 | 1.381 | 0.01221 | -0.297 | 113.114
-0.5 | 1.434 | 0.01269 | -0.297 | 113.006
0 | 1.483 | 0.0133 | -0.297 | 111.453
0.5 | 1.549 | 0.01391 | -0.297 | 111.343
1 | 1.614 | 0.01451 | -0.297 | 111.267
1.5 | 1.679 | 0.01517 | -0.296 | 110.67
2 | 1.743 | 0.01589 | -0.296 | 109.667
2.5 | 1.806 | 0.01664 | -0.296 | 108.509
3 | 1.868 | 0.01742 | -0.295 | 107.207
3.5 | 1.929 | 0.01813 | -0.295 | 106.359
4 | 1.989 | 0.01909 | -0.294 | 104.154
4.5 | 2.048 | 0.02019 | -0.294 | 101.431
5 | 2.105 | 0.02136 | -0.293 | 98.563
5.5 | 2.161 | 0.02268 | -0.293 | 95.262
6 | 2.215 | 0.02408 | -0.292 | 91.967
6.5 | 2.267 | 0.02569 | -0.291 | 88.238
7 | 2.316 | 0.02747 | -0.291 | 84.317
7.5 | 2.362 | 0.02941 | -0.29 | 80.318
8 | 2.403 | 0.0317 | -0.289 | 75.81
8.5 | 2.439 | 0.03415 | -0.288 | 71.412
9 | 2.467 | 0.03725 | -0.287 | 66.211
9.5 | 2.484 | 0.04091 | -0.286 | 60.717
10 | 2.488 | 0.04547 | -0.284 | 54.72
10.5 | 2.474 | 0.05122 | -0.283 | 48.298
11 | 2.432 | 0.0599 | -0.28 | 40.6
11.5 | 2.346 | 0.07364 | -0.277 | 31.854
12 | 2.182 | 0.08827 | -0.274 | 24.722
12.5 | 1.45 | 0.1116 | -0.269 | 12.99
13 | 1.297 | 0.14025 | -0.142 | 9.246
13.5 | 1.325 | 0.15224 | -0.153 | 8.706
14 | 1.355 | 0.16267 | -0.163 | 8.331
14.5 | 1.382 | 0.16967 | -0.167 | 8.146
15 | 1.413 | 0.18633 | -0.176 | 7.585

## 40. Re 750k Mach 0.50 (2)
BIGFOIL.COM POLAR EXPORT
Joukowsky 17.00% thick 9.00% camber
Joukowsky 17.00% thick 9.00% camber |  |  |  | Cl Max: | 1.9791 | at alpha= | 13 | deg
XFOIL ncrit=9 |  |  |  | L/D Max: | 94.958 | at alpha= | 0 | deg
Re: | 750000 |  |  | Cd Min: | 0.203 | at alpha= | -20 | deg
Mach: | 0.5 |  |  | Cl=0 at alpha= | -19.9567 | deg
|  |  |  | @ Cl=0.1, Cd= | 0.18048
|  |  |  | @ Cl=0.4, Cd= | 0.10847
|  |  |  | @ Cl=0.6, Cd= | 0.013067
alpha (deg) | Cl | Cd | Cm | Cl/Cd
-20 | -0.0035 | 0.203 | -0.1326 | -0.017241
-19.5 | 0.0369 | 0.19486 | -0.1419 | 0.18937
-19 | 0.074 | 0.18432 | -0.1535 | 0.40148
-18.5 | 0.1178 | 0.17785 | -0.1614 | 0.66236
-18 | 0.16 | 0.17036 | -0.1706 | 0.93919
-17 | 0.2231 | 0.15558 | -0.1842 | 1.434
-16.5 | 0.2494 | 0.15042 | -0.1874 | 1.658
-16 | 0.2633 | 0.1428 | -0.1922 | 1.8438
-15.5 | 0.2936 | 0.1378 | -0.1948 | 2.1306
-15 | 0.3196 | 0.13326 | -0.1971 | 2.3983
-14.5 | 0.3306 | 0.12619 | -0.2011 | 2.6199
-14 | 0.3548 | 0.1212 | -0.2026 | 2.9274
-13 | 0.3878 | 0.11042 | -0.2077 | 3.512
-12 | 0.441 | 0.10193 | -0.2102 | 4.3265
-11 | 0.4665 | 0.09036 | -0.2136 | 5.1627
-10.5 | 0.464 | 0.08277 | -0.2161 | 5.6059
-10 | 0.4881 | 0.07948 | -0.2166 | 6.1412
-9.5 | 0.5066 | 0.07546 | -0.2174 | 6.7135
-9 | 0.4961 | 0.06809 | -0.2191 | 7.2859
-8.5 | 0.5183 | 0.06512 | -0.219 | 7.9592
-8 | 0.4933 | 0.0572 | -0.2206 | 8.6241
-7.5 | 0.3711 | 0.04282 | -0.2244 | 8.6665
-7 | 0.3296 | 0.03769 | -0.2221 | 8.745
-6.5 | 0.3007 | 0.02574 | -0.2422 | 11.6822
-6 | 0.4181 | 0.01612 | -0.2757 | 25.9367
-5.5 | 0.5154 | 0.01415 | -0.2838 | 36.424
-5 | 0.598 | 0.01308 | -0.287 | 45.7187
-4 | 0.7518 | 0.01207 | -0.2896 | 62.2867
-3.5 | 0.8251 | 0.01189 | -0.29 | 69.3944
-3 | 0.8907 | 0.01176 | -0.289 | 75.7398
-2.5 | 0.9553 | 0.01176 | -0.2878 | 81.233
-2 | 1.0134 | 0.01178 | -0.2856 | 86.0272
-1.5 | 1.0742 | 0.01197 | -0.2838 | 89.741
-1 | 1.1317 | 0.01224 | -0.2816 | 92.4592
-0.5 | 1.1891 | 0.01262 | -0.2794 | 94.2235
0 | 1.243 | 0.01309 | -0.2767 | 94.958
0.5 | 1.2963 | 0.01367 | -0.2739 | 94.8281
1 | 1.3468 | 0.01438 | -0.2707 | 93.6579
1.5 | 1.3967 | 0.01516 | -0.2676 | 92.1306
2 | 1.4443 | 0.01612 | -0.2642 | 89.5968
2.5 | 1.4905 | 0.0172 | -0.2607 | 86.657
3 | 1.5356 | 0.01844 | -0.2571 | 83.2755
3.5 | 1.5764 | 0.01993 | -0.253 | 79.0968
4 | 1.6181 | 0.02153 | -0.2491 | 75.1556
4.5 | 1.6572 | 0.02337 | -0.2451 | 70.9114
5 | 1.6936 | 0.02547 | -0.2409 | 66.4939
5.5 | 1.7305 | 0.02773 | -0.237 | 62.4053
6.5 | 1.7931 | 0.03334 | -0.2284 | 53.7822
7 | 1.8241 | 0.03648 | -0.2245 | 50.0027
7.5 | 1.8519 | 0.04 | -0.2205 | 46.2975
8.5 | 1.8972 | 0.04838 | -0.2126 | 39.2146
9 | 1.9202 | 0.05298 | -0.2093 | 36.2439
9.5 | 1.9367 | 0.05765 | -0.2054 | 33.5941
10 | 1.9502 | 0.0633 | -0.2019 | 30.8088
10.5 | 1.9605 | 0.06948 | -0.1986 | 28.2168
11 | 1.9675 | 0.07619 | -0.1957 | 25.8236
12 | 1.9763 | 0.09081 | -0.191 | 21.763
12.5 | 1.9783 | 0.09865 | -0.1893 | 20.0537
13 | 1.9791 | 0.10679 | -0.1881 | 18.5326
13.5 | 1.9778 | 0.11527 | -0.1875 | 17.158
14 | 1.9757 | 0.12397 | -0.1875 | 15.9369
14.5 | 1.9735 | 0.13275 | -0.188 | 14.8663
15 | 1.971 | 0.14165 | -0.1892 | 13.9146
15.5 | 1.9682 | 0.15067 | -0.1909 | 13.063
16 | 1.9657 | 0.15976 | -0.1932 | 12.3041
16.5 | 1.963 | 0.16893 | -0.1961 | 11.6202
17 | 1.9611 | 0.17811 | -0.1994 | 11.0106
17.5 | 1.9588 | 0.18746 | -0.2033 | 10.4492
18 | 1.9568 | 0.19684 | -0.2075 | 9.9411

## 41. Re 1M Mach 0.00 (1)
BIGFOIL.COM POLAR EXPORT
Joukowsky 17.00% thick 9.00% camber
Joukowsky 17.00% thick 9.00% camber |  |  |  | Cl Max: | 2.623 | at alpha= | 16 | deg
JavaFoil+Calcfoil stall+Eppler ext transition |  |  |  | L/D Max: | 137.186 | at alpha= | 3.5 | deg
Re: | 1000000 |  |  | Cd Min: | 0.00761 | at alpha= | -4.5 | deg
Mach: | 0 |  |  | Cl=0 at alpha= | -10.5392 | deg
|  |  |  | @ Cl=0.1, Cd= | 0.036499
|  |  |  | @ Cl=0.4, Cd= | 0.020325
|  |  |  | @ Cl=0.6, Cd= | 0.01294
alpha (deg) | Cl | Cd | Cm | Cl/Cd
-20 | -0.693 | 0.14788 | -0.154 | -4.687
-19.5 | -0.673 | 0.14045 | -0.156 | -4.794
-19 | -0.652 | 0.13364 | -0.157 | -4.876
-18.5 | -0.628 | 0.1269 | -0.159 | -4.947
-18 | -0.602 | 0.12036 | -0.16 | -5
-17.5 | -0.574 | 0.11358 | -0.162 | -5.054
-17 | -0.544 | 0.10738 | -0.164 | -5.067
-16.5 | -0.512 | 0.10152 | -0.165 | -5.045
-16 | -0.478 | 0.09559 | -0.167 | -5.004
-15.5 | -0.442 | 0.0899 | -0.169 | -4.921
-15 | -0.405 | 0.08433 | -0.171 | -4.797
-14.5 | -0.365 | 0.07915 | -0.173 | -4.61
-14 | -0.324 | 0.07404 | -0.175 | -4.371
-13.5 | -0.281 | 0.06917 | -0.177 | -4.06
-13 | -0.237 | 0.06445 | -0.18 | -3.672
-12.5 | -0.191 | 0.05981 | -0.182 | -3.196
-12 | -0.144 | 0.05533 | -0.185 | -2.608
-11.5 | -0.096 | 0.05129 | -0.187 | -1.874
-11 | -0.047 | 0.04718 | -0.19 | -0.991
-10.5 | 0.004 | 0.04317 | -0.193 | 0.087
-10 | 0.055 | 0.03936 | -0.196 | 1.406
-9.5 | 0.108 | 0.03599 | -0.2 | 3.001
-9 | 0.162 | 0.03264 | -0.203 | 4.957
-8.5 | 0.217 | 0.02937 | -0.206 | 7.375
-8 | 0.273 | 0.02633 | -0.21 | 10.356
-7.5 | 0.33 | 0.02348 | -0.214 | 14.052
-7 | 0.389 | 0.02078 | -0.218 | 18.7
-6.5 | 0.449 | 0.0183 | -0.223 | 24.54
-6 | 0.511 | 0.01588 | -0.228 | 32.198
-5.5 | 0.578 | 0.01331 | -0.234 | 43.407
-5 | 0.653 | 0.01205 | -0.243 | 54.227
-4.5 | 0.755 | 0.00761 | -0.26 | 99.214
-4 | 0.818 | 0.0079 | -0.26 | 103.552
-3.5 | 0.884 | 0.00821 | -0.26 | 107.683
-3 | 0.947 | 0.00854 | -0.26 | 110.823
-2.5 | 1.009 | 0.00883 | -0.26 | 114.331
-2 | 1.072 | 0.00869 | -0.26 | 123.312
-1.5 | 1.134 | 0.0086 | -0.26 | 131.899
-1 | 1.196 | 0.00949 | -0.26 | 126.023
-0.5 | 1.249 | 0.00977 | -0.259 | 127.731
0 | 1.302 | 0.01007 | -0.259 | 129.243
0.5 | 1.361 | 0.0104 | -0.259 | 130.908
1 | 1.42 | 0.01073 | -0.259 | 132.254
1.5 | 1.478 | 0.01109 | -0.259 | 133.255
2 | 1.536 | 0.01147 | -0.259 | 133.93
2.5 | 1.594 | 0.01187 | -0.259 | 134.294
3 | 1.651 | 0.01223 | -0.258 | 135.009
3.5 | 1.707 | 0.01245 | -0.258 | 137.186
4 | 1.763 | 0.01291 | -0.258 | 136.573
4.5 | 1.819 | 0.01342 | -0.258 | 135.574
5 | 1.874 | 0.01394 | -0.257 | 134.377
5.5 | 1.928 | 0.01454 | -0.257 | 132.605
6 | 1.981 | 0.01514 | -0.257 | 130.899
6.5 | 2.034 | 0.01579 | -0.256 | 128.806
7 | 2.086 | 0.01649 | -0.256 | 126.516
7.5 | 2.136 | 0.01691 | -0.255 | 126.368
8 | 2.186 | 0.01776 | -0.255 | 123.048
8.5 | 2.233 | 0.0187 | -0.254 | 119.455
9 | 2.279 | 0.01971 | -0.254 | 115.654
9.5 | 2.323 | 0.02082 | -0.253 | 111.58
10 | 2.364 | 0.02202 | -0.253 | 107.365
10.5 | 2.403 | 0.02331 | -0.252 | 103.071
11 | 2.439 | 0.02479 | -0.251 | 98.4
11.5 | 2.473 | 0.0264 | -0.251 | 93.685
12 | 2.504 | 0.02817 | -0.25 | 88.866
12.5 | 2.531 | 0.03021 | -0.249 | 83.78
13 | 2.555 | 0.03249 | -0.248 | 78.639
13.5 | 2.576 | 0.03514 | -0.247 | 73.299
14 | 2.593 | 0.03804 | -0.246 | 68.152
14.5 | 2.605 | 0.0417 | -0.245 | 62.473
15 | 2.614 | 0.0456 | -0.244 | 57.316
15.5 | 2.62 | 0.04909 | -0.243 | 53.374
16 | 2.623 | 0.05239 | -0.242 | 50.069
16.5 | 2.623 | 0.05559 | -0.241 | 47.183
17 | 2.619 | 0.05878 | -0.24 | 44.56
17.5 | 2.613 | 0.06213 | -0.239 | 42.052
18 | 2.602 | 0.06551 | -0.238 | 39.711
18.5 | 2.587 | 0.06905 | -0.237 | 37.466
19 | 2.569 | 0.07282 | -0.236 | 35.281
19.5 | 2.548 | 0.07675 | -0.235 | 33.203
20 | 2.525 | 0.08085 | -0.234 | 31.228

## 42. Re 1M Mach 0.00 (2)
BIGFOIL.COM POLAR EXPORT
Joukowsky 17.00% thick 9.00% camber
Joukowsky 17.00% thick 9.00% camber |  |  |  | Cl Max: | 2.066 | at alpha= | 15 | deg
XFOIL ncrit=9 |  |  |  | L/D Max: | 142.661 | at alpha= | 3 | deg
Re: | 1000000 |  |  | Cd Min: | 0.14756 | at alpha= | -17 | deg
Mach: | 0 |  |  | Cl=0 at alpha= | -9.8479 | deg
|  |  |  | @ Cl=0.1, Cd= | 0.011843
|  |  |  | @ Cl=0.4, Cd= | 0.009738
|  |  |  | @ Cl=0.6, Cd= | 0.0090053
alpha (deg) | Cl | Cd | Cm | Cl/Cd
-17 | 0.0911 | 0.14756 | -0.1432 | 0.61738
-16 | -0.1504 | 0.07794 | -0.1813 | -1.9297
-15.5 | -0.1617 | 0.06848 | -0.1899 | -2.3613
-15 | -0.1587 | 0.06281 | -0.1939 | -2.5267
-14.5 | -0.1675 | 0.05632 | -0.1979 | -2.9741
-14 | -0.1773 | 0.05017 | -0.2013 | -3.534
-13.5 | -0.1877 | 0.04446 | -0.2041 | -4.2218
-13 | -0.1963 | 0.03968 | -0.2056 | -4.9471
-12.5 | -0.2277 | 0.03426 | -0.2056 | -6.6462
-12 | -0.2409 | 0.02784 | -0.2117 | -8.653
-11.5 | -0.2099 | 0.0214 | -0.2239 | -9.8084
-11 | -0.1437 | 0.01582 | -0.2387 | -9.0834
-10.5 | -0.0815 | 0.01446 | -0.2426 | -5.6362
-10 | -0.0188 | 0.01328 | -0.246 | -1.4157
-9.5 | 0.043 | 0.01247 | -0.2482 | 3.4483
-9 | 0.1048 | 0.01179 | -0.2503 | 8.8889
-8.5 | 0.1664 | 0.01124 | -0.2519 | 14.8043
-8 | 0.2282 | 0.0107 | -0.2536 | 21.3271
-7.5 | 0.2888 | 0.0104 | -0.2547 | 27.7692
-7 | 0.3506 | 0.00995 | -0.2561 | 35.2362
-6.5 | 0.4112 | 0.00969 | -0.2572 | 42.4355
-6 | 0.4718 | 0.00946 | -0.2581 | 49.8732
-5.5 | 0.5319 | 0.00924 | -0.259 | 57.5649
-5 | 0.5927 | 0.00902 | -0.2599 | 65.7095
-4.5 | 0.6522 | 0.0089 | -0.2606 | 73.2809
-4 | 0.7117 | 0.0088 | -0.2612 | 80.875
-3.5 | 0.7704 | 0.00874 | -0.2617 | 88.1465
-3 | 0.8288 | 0.00872 | -0.2621 | 95.0459
-2.5 | 0.8872 | 0.00867 | -0.2625 | 102.3299
-2 | 0.9445 | 0.0087 | -0.2627 | 108.5632
-1.5 | 1.0019 | 0.00872 | -0.2629 | 114.8968
-1 | 1.0577 | 0.00881 | -0.2628 | 120.0568
-0.5 | 1.1137 | 0.00888 | -0.2628 | 125.4167
0 | 1.1678 | 0.00902 | -0.2624 | 129.4678
0.5 | 1.2219 | 0.00915 | -0.2619 | 133.541
1 | 1.2742 | 0.00933 | -0.2612 | 136.5702
1.5 | 1.3255 | 0.00951 | -0.2603 | 139.3796
2 | 1.3752 | 0.00973 | -0.2591 | 141.3361
2.5 | 1.4186 | 0.01 | -0.2567 | 141.86
3 | 1.4637 | 0.01026 | -0.2546 | 142.6608
4 | 1.549 | 0.01102 | -0.2498 | 140.5626
4.5 | 1.5882 | 0.01155 | -0.2469 | 137.5065
5 | 1.6285 | 0.01207 | -0.2443 | 134.9213
5.5 | 1.6684 | 0.01265 | -0.2418 | 131.8893
6 | 1.7021 | 0.01348 | -0.2382 | 126.2685
6.5 | 1.7415 | 0.01415 | -0.2358 | 123.0742
7 | 1.7766 | 0.01505 | -0.2328 | 118.0465
7.5 | 1.8068 | 0.01621 | -0.2291 | 111.4621
8 | 1.8397 | 0.01687 | -0.2259 | 109.0516
8.5 | 1.8702 | 0.0182 | -0.2226 | 102.7582
9 | 1.896 | 0.01985 | -0.2187 | 95.5164
10 | 1.9454 | 0.0236 | -0.2114 | 82.4322
10.5 | 1.969 | 0.02571 | -0.2079 | 76.585
11 | 1.9888 | 0.0282 | -0.2042 | 70.5248
11.5 | 2.0059 | 0.03104 | -0.2005 | 64.6231
12 | 2.0209 | 0.03419 | -0.1968 | 59.1079
12.5 | 2.0337 | 0.0377 | -0.1932 | 53.9443
13 | 2.0444 | 0.04157 | -0.1898 | 49.1797
13.5 | 2.053 | 0.04582 | -0.1865 | 44.8058
14 | 2.0595 | 0.05045 | -0.1835 | 40.8226
14.5 | 2.0638 | 0.05553 | -0.1806 | 37.1655
15 | 2.066 | 0.06102 | -0.1781 | 33.8578
15.5 | 2.066 | 0.06697 | -0.1757 | 30.8496
16 | 2.0643 | 0.07334 | -0.1738 | 28.147
16.5 | 2.0608 | 0.08012 | -0.1721 | 25.7214
17 | 2.0558 | 0.08726 | -0.1708 | 23.5595
17.5 | 2.0496 | 0.09471 | -0.17 | 21.6408
18 | 2.0426 | 0.10237 | -0.1695 | 19.9531
18.5 | 2.0352 | 0.11014 | -0.1694 | 18.4783
19 | 2.0277 | 0.11796 | -0.1698 | 17.1897
19.5 | 2.0204 | 0.12572 | -0.1706 | 16.0706
20 | 2.0138 | 0.13334 | -0.1718 | 15.1027

## 43. Re 1M Mach 0.10 (1)
BIGFOIL.COM POLAR EXPORT
Joukowsky 17.00% thick 9.00% camber
Joukowsky 17.00% thick 9.00% camber |  |  |  | Cl Max: | 2.616 | at alpha= | 15.5 | deg
JavaFoil+Calcfoil stall+Eppler ext transition |  |  |  | L/D Max: | 136.271 | at alpha= | 3.5 | deg
Re: | 1000000 |  |  | Cd Min: | 0.00763 | at alpha= | -4.5 | deg
Mach: | 0.1 |  |  | Cl=0 at alpha= | -10.5392 | deg
|  |  |  | @ Cl=0.1, Cd= | 0.037026
|  |  |  | @ Cl=0.4, Cd= | 0.020715
|  |  |  | @ Cl=0.6, Cd= | 0.013305
alpha (deg) | Cl | Cd | Cm | Cl/Cd
-20 | -0.68 | 0.15034 | -0.154 | -4.521
-19.5 | -0.662 | 0.14293 | -0.155 | -4.631
-19 | -0.642 | 0.13595 | -0.157 | -4.721
-18.5 | -0.62 | 0.12907 | -0.158 | -4.801
-18 | -0.595 | 0.12221 | -0.16 | -4.869
-17.5 | -0.569 | 0.11529 | -0.162 | -4.932
-17 | -0.54 | 0.10894 | -0.163 | -4.955
-16.5 | -0.509 | 0.10296 | -0.165 | -4.942
-16 | -0.476 | 0.09684 | -0.167 | -4.914
-15.5 | -0.441 | 0.09097 | -0.169 | -4.845
-15 | -0.403 | 0.08559 | -0.171 | -4.711
-14.5 | -0.364 | 0.08013 | -0.173 | -4.543
-14 | -0.323 | 0.07495 | -0.175 | -4.313
-13.5 | -0.281 | 0.0701 | -0.177 | -4.005
-13 | -0.237 | 0.06527 | -0.18 | -3.626
-12.5 | -0.191 | 0.06055 | -0.182 | -3.159
-12 | -0.144 | 0.05608 | -0.185 | -2.575
-11.5 | -0.096 | 0.0519 | -0.187 | -1.855
-11 | -0.047 | 0.04783 | -0.19 | -0.98
-10.5 | 0.004 | 0.0437 | -0.194 | 0.086
-10 | 0.055 | 0.03993 | -0.197 | 1.39
-9.5 | 0.108 | 0.03651 | -0.2 | 2.967
-9 | 0.162 | 0.03315 | -0.203 | 4.894
-8.5 | 0.217 | 0.0298 | -0.207 | 7.292
-8 | 0.273 | 0.02676 | -0.211 | 10.219
-7.5 | 0.331 | 0.02384 | -0.215 | 13.885
-7 | 0.39 | 0.02113 | -0.219 | 18.445
-6.5 | 0.45 | 0.01864 | -0.223 | 24.165
-6 | 0.513 | 0.01617 | -0.228 | 31.723
-5.5 | 0.579 | 0.01361 | -0.234 | 42.512
-5 | 0.652 | 0.01255 | -0.242 | 51.915
-4.5 | 0.759 | 0.00763 | -0.261 | 99.376
-4 | 0.822 | 0.00793 | -0.261 | 103.622
-3.5 | 0.889 | 0.00825 | -0.261 | 107.735
-3 | 0.952 | 0.00861 | -0.261 | 110.475
-2.5 | 1.014 | 0.00854 | -0.261 | 118.839
-2 | 1.077 | 0.0084 | -0.261 | 128.256
-1.5 | 1.14 | 0.00865 | -0.261 | 131.679
-1 | 1.202 | 0.00955 | -0.261 | 125.887
-0.5 | 1.255 | 0.00984 | -0.261 | 127.551
0 | 1.308 | 0.01014 | -0.261 | 128.937
0.5 | 1.367 | 0.01046 | -0.261 | 130.673
1 | 1.426 | 0.01081 | -0.26 | 131.888
1.5 | 1.485 | 0.01118 | -0.26 | 132.842
2 | 1.543 | 0.01157 | -0.26 | 133.419
2.5 | 1.601 | 0.01197 | -0.26 | 133.755
3 | 1.658 | 0.01234 | -0.26 | 134.414
3.5 | 1.715 | 0.01258 | -0.259 | 136.271
4 | 1.771 | 0.01307 | -0.259 | 135.514
4.5 | 1.827 | 0.01356 | -0.259 | 134.747
5 | 1.882 | 0.01411 | -0.259 | 133.367
5.5 | 1.936 | 0.0147 | -0.258 | 131.727
6 | 1.99 | 0.01533 | -0.258 | 129.79
6.5 | 2.043 | 0.016 | -0.257 | 127.691
7 | 2.094 | 0.01671 | -0.257 | 125.307
7.5 | 2.145 | 0.01715 | -0.257 | 125.067
8 | 2.194 | 0.01803 | -0.256 | 121.729
8.5 | 2.242 | 0.01898 | -0.256 | 118.106
9 | 2.288 | 0.02003 | -0.255 | 114.232
9.5 | 2.331 | 0.02117 | -0.254 | 110.119
10 | 2.372 | 0.02239 | -0.254 | 105.948
10.5 | 2.411 | 0.02377 | -0.253 | 101.431
11 | 2.447 | 0.02527 | -0.253 | 96.817
11.5 | 2.48 | 0.0269 | -0.252 | 92.163
12 | 2.51 | 0.0288 | -0.251 | 87.133
12.5 | 2.536 | 0.03091 | -0.25 | 82.03
13 | 2.559 | 0.03333 | -0.249 | 76.792
13.5 | 2.578 | 0.03605 | -0.248 | 71.524
14 | 2.594 | 0.03911 | -0.247 | 66.321
14.5 | 2.604 | 0.043 | -0.246 | 60.563
15 | 2.611 | 0.04707 | -0.245 | 55.47
15.5 | 2.616 | 0.05049 | -0.244 | 51.801
16 | 2.616 | 0.05396 | -0.243 | 48.491
16.5 | 2.613 | 0.05727 | -0.242 | 45.635
17 | 2.607 | 0.06057 | -0.241 | 43.045
17.5 | 2.597 | 0.06397 | -0.24 | 40.607
18 | 2.583 | 0.06756 | -0.239 | 38.234
18.5 | 2.565 | 0.07125 | -0.238 | 35.996
19 | 2.543 | 0.07535 | -0.237 | 33.751
19.5 | 2.519 | 0.07929 | -0.235 | 31.762
20 | 2.491 | 0.08376 | -0.234 | 29.736

## 44. Re 1M Mach 0.10 (2)
BIGFOIL.COM POLAR EXPORT
Joukowsky 17.00% thick 9.00% camber
Joukowsky 17.00% thick 9.00% camber |  |  |  | Cl Max: | 2.0656 | at alpha= | 15 | deg
XFOIL ncrit=9 |  |  |  | L/D Max: | 141.378 | at alpha= | 3 | deg
Re: | 1000000 |  |  | Cd Min: | 0.14755 | at alpha= | -17 | deg
Mach: | 0.1 |  |  | Cl=0 at alpha= | -9.8088 | deg
|  |  |  | @ Cl=0.1, Cd= | 0.012072
|  |  |  | @ Cl=0.4, Cd= | 0.0098212
|  |  |  | @ Cl=0.6, Cd= | 0.0090611
alpha (deg) | Cl | Cd | Cm | Cl/Cd
-17 | 0.0978 | 0.14755 | -0.1452 | 0.66283
-15.5 | -0.139 | 0.07158 | -0.1893 | -1.9419
-15 | -0.1315 | 0.06638 | -0.193 | -1.981
-14.5 | -0.1385 | 0.05987 | -0.197 | -2.3133
-14 | -0.1496 | 0.05335 | -0.2008 | -2.8041
-13.5 | -0.1668 | 0.04657 | -0.2045 | -3.5817
-13 | -0.1691 | 0.04227 | -0.2059 | -4.0005
-12.5 | -0.1881 | 0.03683 | -0.2074 | -5.1072
-12 | -0.2164 | 0.03134 | -0.2087 | -6.9049
-11.5 | -0.2088 | 0.02451 | -0.2188 | -8.519
-11 | -0.1545 | 0.01762 | -0.235 | -8.7684
-10.5 | -0.0876 | 0.01498 | -0.2427 | -5.8478
-10 | -0.0242 | 0.01376 | -0.2462 | -1.7587
-9.5 | 0.0391 | 0.01272 | -0.2491 | 3.0739
-8.5 | 0.1642 | 0.01139 | -0.2531 | 14.4162
-8 | 0.2265 | 0.01085 | -0.2547 | 20.8756
-7.5 | 0.2882 | 0.01048 | -0.2559 | 27.5
-7 | 0.3504 | 0.01004 | -0.2573 | 34.9004
-6.5 | 0.4116 | 0.00977 | -0.2584 | 42.129
-6 | 0.4729 | 0.00951 | -0.2593 | 49.7266
-5 | 0.5947 | 0.00907 | -0.2612 | 65.5678
-4.5 | 0.6543 | 0.00897 | -0.2617 | 72.9431
-4 | 0.7146 | 0.00885 | -0.2624 | 80.7458
-3.5 | 0.7734 | 0.00881 | -0.2628 | 87.7866
-3 | 0.8327 | 0.00875 | -0.2633 | 95.1657
-2.5 | 0.8911 | 0.00873 | -0.2636 | 102.0733
-2 | 0.9491 | 0.00874 | -0.2639 | 108.5927
-1.5 | 1.0063 | 0.00878 | -0.264 | 114.6128
-1 | 1.0628 | 0.00885 | -0.2639 | 120.0904
-0.5 | 1.1185 | 0.00895 | -0.2637 | 124.9721
0 | 1.1732 | 0.00908 | -0.2633 | 129.207
0.5 | 1.2267 | 0.00924 | -0.2627 | 132.7597
1 | 1.2797 | 0.00939 | -0.2621 | 136.2833
1.5 | 1.3298 | 0.00962 | -0.2608 | 138.2328
2 | 1.3793 | 0.00981 | -0.2595 | 140.6014
2.5 | 1.4203 | 0.01014 | -0.2565 | 140.069
3 | 1.4675 | 0.01038 | -0.2548 | 141.3776
3.5 | 1.5081 | 0.01083 | -0.2519 | 139.2521
4 | 1.5522 | 0.01121 | -0.2498 | 138.4657
4.5 | 1.5931 | 0.01172 | -0.2471 | 135.93
5 | 1.631 | 0.01234 | -0.244 | 132.1718
6 | 1.7077 | 0.01373 | -0.2383 | 124.3773
6.5 | 1.744 | 0.01456 | -0.2353 | 119.7802
7 | 1.7805 | 0.01544 | -0.2324 | 115.3174
7.5 | 1.8123 | 0.01659 | -0.229 | 109.2405
8 | 1.8416 | 0.01747 | -0.2253 | 105.415
8.5 | 1.8731 | 0.01882 | -0.222 | 99.5271
9 | 1.9007 | 0.02045 | -0.2184 | 92.9438
9.5 | 1.9239 | 0.02243 | -0.2144 | 85.7735
10 | 1.9462 | 0.0246 | -0.2106 | 79.1138
10.5 | 1.9695 | 0.02683 | -0.207 | 73.4066
11 | 1.9904 | 0.02935 | -0.2034 | 67.816
11.5 | 2.0083 | 0.03223 | -0.1998 | 62.3115
12 | 2.0236 | 0.03546 | -0.1962 | 57.0671
12.5 | 2.0362 | 0.0391 | -0.1927 | 52.0767
13 | 2.0464 | 0.04312 | -0.1892 | 47.4583
13.5 | 2.0545 | 0.04754 | -0.186 | 43.2162
14 | 2.0604 | 0.05237 | -0.183 | 39.3431
14.5 | 2.064 | 0.05764 | -0.1802 | 35.8085
15 | 2.0656 | 0.06334 | -0.1776 | 32.6113
15.5 | 2.065 | 0.06951 | -0.1754 | 29.708
16 | 2.0623 | 0.07612 | -0.1735 | 27.0927
16.5 | 2.0577 | 0.08317 | -0.172 | 24.7409
17 | 2.0514 | 0.09061 | -0.1708 | 22.6399
17.5 | 2.0442 | 0.09833 | -0.1701 | 20.7892
18 | 2.0367 | 0.10617 | -0.1698 | 19.1834
18.5 | 2.029 | 0.11407 | -0.1699 | 17.7873
19 | 2.0217 | 0.12191 | -0.1705 | 16.5835
19.5 | 2.0152 | 0.12963 | -0.1715 | 15.5458
20 | 2.0084 | 0.13732 | -0.1728 | 14.6257

## 45. Re 1M Mach 0.25 (1)
BIGFOIL.COM POLAR EXPORT
Joukowsky 17.00% thick 9.00% camber
Joukowsky 17.00% thick 9.00% camber |  |  |  | Cl Max: | 2.585 | at alpha= | 14 | deg
JavaFoil+Calcfoil stall+Eppler ext transition |  |  |  | L/D Max: | 132.446 | at alpha= | 3.5 | deg
Re: | 1000000 |  |  | Cd Min: | 0.00813 | at alpha= | -4 | deg
Mach: | 0.25 |  |  | Cl=0 at alpha= | -10.5392 | deg
|  |  |  | @ Cl=0.1, Cd= | 0.039773
|  |  |  | @ Cl=0.4, Cd= | 0.023049
|  |  |  | @ Cl=0.6, Cd= | 0.016233
alpha (deg) | Cl | Cd | Cm | Cl/Cd
-20 | -0.563 | 0.1704 | -0.149 | -3.304
-19.5 | -0.562 | 0.16059 | -0.15 | -3.499
-19 | -0.557 | 0.15144 | -0.152 | -3.68
-18.5 | -0.549 | 0.14301 | -0.154 | -3.838
-18 | -0.537 | 0.1347 | -0.156 | -3.986
-17.5 | -0.521 | 0.12709 | -0.158 | -4.102
-17 | -0.502 | 0.11926 | -0.16 | -4.21
-16.5 | -0.479 | 0.11263 | -0.162 | -4.257
-16 | -0.454 | 0.10534 | -0.164 | -4.306
-15.5 | -0.424 | 0.09873 | -0.167 | -4.298
-15 | -0.392 | 0.09271 | -0.169 | -4.223
-14.5 | -0.356 | 0.08651 | -0.171 | -4.117
-14 | -0.318 | 0.08069 | -0.174 | -3.944
-13.5 | -0.278 | 0.07523 | -0.176 | -3.696
-13 | -0.236 | 0.0701 | -0.179 | -3.36
-12.5 | -0.191 | 0.06503 | -0.182 | -2.939
-12 | -0.145 | 0.06011 | -0.185 | -2.41
-11.5 | -0.097 | 0.05552 | -0.188 | -1.745
-11 | -0.047 | 0.05118 | -0.191 | -0.924
-10.5 | 0.004 | 0.04706 | -0.194 | 0.081
-10 | 0.056 | 0.04291 | -0.198 | 1.31
-9.5 | 0.11 | 0.03906 | -0.201 | 2.813
-9 | 0.165 | 0.03568 | -0.205 | 4.615
-8.5 | 0.221 | 0.03228 | -0.208 | 6.838
-8 | 0.278 | 0.02899 | -0.212 | 9.589
-7.5 | 0.336 | 0.02602 | -0.216 | 12.933
-7 | 0.396 | 0.02322 | -0.221 | 17.064
-6.5 | 0.458 | 0.02057 | -0.225 | 22.243
-6 | 0.521 | 0.01822 | -0.23 | 28.582
-5.5 | 0.586 | 0.01673 | -0.235 | 35.041
-5 | 0.655 | 0.01428 | -0.241 | 45.893
-4.5 | 0.735 | 0.01244 | -0.251 | 59.07
-4 | 0.845 | 0.00813 | -0.268 | 103.936
-3.5 | 0.913 | 0.00848 | -0.268 | 107.667
-3 | 0.978 | 0.00853 | -0.268 | 114.654
-2.5 | 1.042 | 0.00841 | -0.268 | 123.88
-2 | 1.107 | 0.00931 | -0.268 | 118.837
-1.5 | 1.171 | 0.00958 | -0.268 | 122.299
-1 | 1.235 | 0.00988 | -0.268 | 125.087
-0.5 | 1.288 | 0.01018 | -0.268 | 126.524
0 | 1.341 | 0.01054 | -0.268 | 127.29
0.5 | 1.402 | 0.01089 | -0.267 | 128.753
1 | 1.462 | 0.01127 | -0.267 | 129.769
1.5 | 1.522 | 0.01168 | -0.267 | 130.387
2 | 1.582 | 0.0121 | -0.267 | 130.76
2.5 | 1.641 | 0.01254 | -0.267 | 130.818
3 | 1.699 | 0.01297 | -0.266 | 131.008
3.5 | 1.757 | 0.01326 | -0.266 | 132.446
4 | 1.814 | 0.01379 | -0.266 | 131.57
4.5 | 1.871 | 0.0144 | -0.266 | 129.883
5 | 1.927 | 0.01501 | -0.265 | 128.381
5.5 | 1.982 | 0.01566 | -0.265 | 126.529
6 | 2.036 | 0.01639 | -0.264 | 124.228
6.5 | 2.089 | 0.01717 | -0.264 | 121.681
7 | 2.141 | 0.01801 | -0.264 | 118.894
7.5 | 2.192 | 0.01857 | -0.263 | 118.07
8 | 2.241 | 0.0196 | -0.262 | 114.358
8.5 | 2.288 | 0.0207 | -0.262 | 110.555
9 | 2.333 | 0.02192 | -0.261 | 106.446
9.5 | 2.375 | 0.02328 | -0.261 | 102.032
10 | 2.414 | 0.02477 | -0.26 | 97.464
10.5 | 2.45 | 0.02637 | -0.259 | 92.926
11 | 2.483 | 0.02822 | -0.259 | 87.967
11.5 | 2.511 | 0.03031 | -0.258 | 82.868
12 | 2.536 | 0.03267 | -0.257 | 77.624
12.5 | 2.556 | 0.03538 | -0.256 | 72.231
13 | 2.571 | 0.03851 | -0.255 | 66.764
13.5 | 2.581 | 0.04213 | -0.254 | 61.252
14 | 2.585 | 0.04667 | -0.252 | 55.376
14.5 | 2.583 | 0.05132 | -0.251 | 50.33
15 | 2.577 | 0.05551 | -0.25 | 46.425
15.5 | 2.567 | 0.05946 | -0.249 | 43.171
16 | 2.551 | 0.06339 | -0.248 | 40.234
16.5 | 2.528 | 0.06757 | -0.246 | 37.411
17 | 2.5 | 0.07194 | -0.245 | 34.747
17.5 | 2.466 | 0.07646 | -0.244 | 32.25
18 | 2.425 | 0.08135 | -0.243 | 29.81
18.5 | 2.377 | 0.08639 | -0.241 | 27.519
19 | 2.324 | 0.09195 | -0.24 | 25.279

## 46. Re 1M Mach 0.25 (2)
BIGFOIL.COM POLAR EXPORT
Joukowsky 17.00% thick 9.00% camber
Joukowsky 17.00% thick 9.00% camber |  |  |  | Cl Max: | 2.0482 | at alpha= | 14.5 | deg
XFOIL ncrit=9 |  |  |  | L/D Max: | 133.81 | at alpha= | 1.5 | deg
Re: | 1000000 |  |  | Cd Min: | 0.15026 | at alpha= | 19.5 | deg
Mach: | 0.25 |  |  | Cl=0 at alpha= | -9.5653 | deg
|  |  |  | @ Cl=0.1, Cd= | 0.12879
|  |  |  | @ Cl=0.4, Cd= | 0.010326
|  |  |  | @ Cl=0.6, Cd= | 0.0094803
alpha (deg) | Cl | Cd | Cm | Cl/Cd
-15.5 | 0.2106 | 0.12879 | -0.1719 | 1.6352
-14.5 | 0.2408 | 0.11601 | -0.1785 | 2.0757
-14 | 0.2567 | 0.11038 | -0.181 | 2.3256
-13 | -0.0384 | 0.05582 | -0.2057 | -0.68793
-12.5 | -0.0489 | 0.04992 | -0.2086 | -0.97957
-12 | -0.0562 | 0.04466 | -0.2109 | -1.2584
-11.5 | -0.0717 | 0.03918 | -0.2126 | -1.83
-11 | -0.1036 | 0.0338 | -0.2127 | -3.0651
-10.5 | -0.1084 | 0.02733 | -0.2203 | -3.9663
-10 | -0.0653 | 0.01958 | -0.2377 | -3.335
-9.5 | 0.0098 | 0.01529 | -0.2499 | 0.64094
-9 | 0.0808 | 0.01352 | -0.2552 | 5.9763
-8.5 | 0.1475 | 0.01267 | -0.2576 | 11.6417
-8 | 0.2152 | 0.01178 | -0.2602 | 18.2683
-7.5 | 0.2819 | 0.01111 | -0.2621 | 25.3735
-7 | 0.3465 | 0.01074 | -0.2632 | 32.2626
-6.5 | 0.4124 | 0.01023 | -0.2648 | 40.3128
-6 | 0.4766 | 0.00991 | -0.2658 | 48.0928
-5.5 | 0.5408 | 0.00965 | -0.2667 | 56.0415
-5 | 0.6036 | 0.00947 | -0.2674 | 63.7381
-4.5 | 0.6669 | 0.00928 | -0.2682 | 71.8642
-4 | 0.7292 | 0.00915 | -0.2688 | 79.694
-3.5 | 0.7908 | 0.00907 | -0.2692 | 87.1885
-3 | 0.852 | 0.00902 | -0.2696 | 94.4568
-2.5 | 0.9119 | 0.00903 | -0.2697 | 100.9856
-2 | 0.9717 | 0.00904 | -0.2698 | 107.4889
-1.5 | 1.0297 | 0.00913 | -0.2696 | 112.782
-1 | 1.0875 | 0.0092 | -0.2693 | 118.2065
-0.5 | 1.1439 | 0.00932 | -0.2688 | 122.7361
0 | 1.1991 | 0.00946 | -0.268 | 126.7548
0.5 | 1.2528 | 0.00964 | -0.267 | 129.9585
1 | 1.301 | 0.00985 | -0.2649 | 132.0812
1.5 | 1.3488 | 0.01008 | -0.2627 | 133.8095
2 | 1.3929 | 0.01047 | -0.2599 | 133.0372
2.5 | 1.4415 | 0.01078 | -0.258 | 133.7199
3 | 1.4833 | 0.0113 | -0.2549 | 131.2655
3.5 | 1.5295 | 0.01172 | -0.2527 | 130.5034
4 | 1.5712 | 0.01233 | -0.2498 | 127.429
4.5 | 1.6107 | 0.01305 | -0.2466 | 123.4253
5 | 1.653 | 0.01373 | -0.2439 | 120.3933
5.5 | 1.689 | 0.0147 | -0.2403 | 114.898
6 | 1.7271 | 0.01566 | -0.2372 | 110.2874
6.5 | 1.7642 | 0.01672 | -0.234 | 105.5144
7 | 1.7959 | 0.01812 | -0.2302 | 99.1115
7.5 | 1.8289 | 0.01953 | -0.2268 | 93.6457
8 | 1.8627 | 0.02101 | -0.2236 | 88.6578
8.5 | 1.8886 | 0.02256 | -0.2194 | 83.7145
9 | 1.9121 | 0.02487 | -0.2152 | 76.8838
9.5 | 1.9381 | 0.02716 | -0.2116 | 71.3586
10 | 1.9618 | 0.02973 | -0.2079 | 65.9872
10.5 | 1.9819 | 0.03272 | -0.2041 | 60.5715
11 | 1.9989 | 0.03609 | -0.2002 | 55.3865
11.5 | 2.0133 | 0.03986 | -0.1965 | 50.5093
12 | 2.0251 | 0.04405 | -0.1929 | 45.9728
12.5 | 2.0344 | 0.04866 | -0.1894 | 41.8085
13 | 2.0413 | 0.05371 | -0.1862 | 38.006
13.5 | 2.0458 | 0.05922 | -0.1832 | 34.5458
14 | 2.048 | 0.06518 | -0.1805 | 31.4207
14.5 | 2.0482 | 0.07161 | -0.1782 | 28.6022
15 | 2.0462 | 0.07849 | -0.1761 | 26.0696
15.5 | 2.0423 | 0.0858 | -0.1745 | 23.803
16 | 2.0367 | 0.09348 | -0.1733 | 21.7875
16.5 | 2.03 | 0.10146 | -0.1725 | 20.0079
17 | 2.0223 | 0.10966 | -0.1723 | 18.4415
17.5 | 2.0144 | 0.11794 | -0.1725 | 17.0799
18 | 2.0068 | 0.1262 | -0.1732 | 15.9017
18.5 | 1.9997 | 0.13437 | -0.1743 | 14.882
19 | 1.9934 | 0.14239 | -0.1759 | 13.9996
19.5 | 1.988 | 0.15026 | -0.1779 | 13.2304

## 47. Re 1M Mach 0.50 (1)
BIGFOIL.COM POLAR EXPORT
Joukowsky 17.00% thick 9.00% camber
Joukowsky 17.00% thick 9.00% camber |  |  |  | Cl Max: | 2.491 | at alpha= | 10 | deg
JavaFoil+Calcfoil stall+Eppler ext transition |  |  |  | L/D Max: | 119.412 | at alpha= | -1 | deg
Re: | 1000000 |  |  | Cd Min: | 0.01035 | at alpha= | -2.5 | deg
Mach: | 0.5 |  |  | Cl=0 at alpha= | -10.5465 | deg
|  |  |  | @ Cl=0.1, Cd= | 0.054412
|  |  |  | @ Cl=0.4, Cd= | 0.032711
|  |  |  | @ Cl=0.6, Cd= | 0.024538
alpha (deg) | Cl | Cd | Cm | Cl/Cd
-20 | -0.568 | 0.20058 | -0.168 | -2.833
-19.5 | -0.538 | 0.19658 | -0.168 | -2.736
-19 | -0.507 | 0.19029 | -0.164 | -2.664
-18.5 | -0.477 | 0.18549 | -0.165 | -2.57
-18 | -0.447 | 0.17963 | -0.165 | -2.487
-17.5 | -0.416 | 0.17621 | -0.161 | -2.36
-17 | -0.386 | 0.17032 | -0.161 | -2.265
-16.5 | -0.356 | 0.16615 | -0.162 | -2.141
-16 | -0.325 | 0.16005 | -0.157 | -2.032
-15.5 | -0.295 | 0.15423 | -0.158 | -1.915
-15 | -0.265 | 0.14823 | -0.158 | -1.791
-14.5 | -0.235 | 0.14019 | -0.153 | -1.678
-14 | -0.205 | 0.13388 | -0.153 | -1.534
-13.5 | -0.175 | 0.13071 | -0.148 | -1.342
-13 | -0.146 | 0.12259 | -0.149 | -1.188
-12.5 | -0.116 | 0.11537 | -0.144 | -1.004
-12 | -0.086 | 0.11269 | -0.139 | -0.765
-11.5 | -0.057 | 0.10055 | -0.137 | -0.564
-11 | -0.039 | 0.0778 | -0.169 | -0.505
-10.5 | 0.004 | 0.06698 | -0.182 | 0.053
-10 | 0.055 | 0.05945 | -0.191 | 0.929
-9.5 | 0.111 | 0.05318 | -0.198 | 2.094
-9 | 0.17 | 0.04797 | -0.205 | 3.553
-8.5 | 0.232 | 0.04305 | -0.211 | 5.383
-8 | 0.295 | 0.03864 | -0.217 | 7.629
-7.5 | 0.359 | 0.03491 | -0.223 | 10.285
-7 | 0.425 | 0.03137 | -0.228 | 13.536
-6.5 | 0.491 | 0.02806 | -0.234 | 17.515
-6 | 0.56 | 0.02521 | -0.239 | 22.199
-5.5 | 0.629 | 0.02405 | -0.244 | 26.161
-5 | 0.7 | 0.02137 | -0.249 | 32.754
-4.5 | 0.773 | 0.01999 | -0.254 | 38.669
-4 | 0.849 | 0.01794 | -0.26 | 47.291
-3.5 | 0.933 | 0.01606 | -0.266 | 58.1
-3 | 1.02 | 0.01457 | -0.275 | 70.04
-2.5 | 1.165 | 0.01035 | -0.298 | 112.647
-2 | 1.237 | 0.01073 | -0.298 | 115.357
-1.5 | 1.309 | 0.01112 | -0.298 | 117.727
-1 | 1.381 | 0.01157 | -0.298 | 119.412
-0.5 | 1.434 | 0.01203 | -0.298 | 119.252
0 | 1.485 | 0.01261 | -0.297 | 117.699
0.5 | 1.551 | 0.01318 | -0.297 | 117.616
1 | 1.616 | 0.01375 | -0.297 | 117.513
1.5 | 1.681 | 0.0144 | -0.297 | 116.753
2 | 1.745 | 0.01508 | -0.296 | 115.701
2.5 | 1.808 | 0.01581 | -0.296 | 114.316
3 | 1.87 | 0.01656 | -0.296 | 112.926
3.5 | 1.931 | 0.01722 | -0.295 | 112.148
4 | 1.991 | 0.01818 | -0.295 | 109.55
4.5 | 2.05 | 0.01921 | -0.294 | 106.708
5 | 2.108 | 0.02034 | -0.294 | 103.619
5.5 | 2.164 | 0.02159 | -0.293 | 100.243
6 | 2.218 | 0.02298 | -0.292 | 96.534
6.5 | 2.27 | 0.02452 | -0.292 | 92.557
7 | 2.319 | 0.02626 | -0.291 | 88.315
7.5 | 2.365 | 0.02816 | -0.29 | 84.001
8 | 2.407 | 0.03035 | -0.289 | 79.303
8.5 | 2.442 | 0.03268 | -0.288 | 74.751
9 | 2.47 | 0.03574 | -0.287 | 69.116
9.5 | 2.487 | 0.03927 | -0.286 | 63.339
10 | 2.491 | 0.04374 | -0.285 | 56.957
10.5 | 2.477 | 0.04945 | -0.283 | 50.1
11 | 2.436 | 0.05718 | -0.281 | 42.602
11.5 | 2.351 | 0.06922 | -0.278 | 33.964
12 | 2.188 | 0.08328 | -0.275 | 26.268
12.5 | 1.454 | 0.10587 | -0.27 | 13.734
13 | 1.297 | 0.12977 | -0.142 | 9.994
13.5 | 1.325 | 0.14097 | -0.153 | 9.403
14 | 1.356 | 0.15171 | -0.164 | 8.936
14.5 | 1.382 | 0.16203 | -0.167 | 8.531
15 | 1.414 | 0.16801 | -0.177 | 8.415

## 48. Re 1M Mach 0.50 (2)
BIGFOIL.COM POLAR EXPORT
Joukowsky 17.00% thick 9.00% camber
Joukowsky 17.00% thick 9.00% camber |  |  |  | Cl Max: | 2.0038 | at alpha= | 12.5 | deg
XFOIL ncrit=9 |  |  |  | L/D Max: | 103.397 | at alpha= | 0 | deg
Re: | 1000000 |  |  | Cd Min: | 0.19983 | at alpha= | -20 | deg
Mach: | 0.5 |  |  | Cl=0 at alpha= | -99 | deg
|  |  |  | @ Cl=0.1, Cd= | 0.18049
|  |  |  | @ Cl=0.4, Cd= | 0.10535
|  |  |  | @ Cl=0.6, Cd= | 0.01166
alpha (deg) | Cl | Cd | Cm | Cl/Cd
-20 | 0.015 | 0.19983 | -0.1385 | 0.075064
-19.5 | 0.0535 | 0.18867 | -0.1509 | 0.28356
-19 | 0.0951 | 0.18121 | -0.1595 | 0.52481
-18.5 | 0.1416 | 0.17442 | -0.1692 | 0.81183
-18 | 0.1688 | 0.16624 | -0.176 | 1.0154
-17.5 | 0.1964 | 0.15894 | -0.1818 | 1.2357
-17 | 0.2279 | 0.15389 | -0.1859 | 1.4809
-16.5 | 0.253 | 0.1487 | -0.1891 | 1.7014
-16 | 0.2644 | 0.14061 | -0.1933 | 1.8804
-15.5 | 0.2908 | 0.1358 | -0.1954 | 2.1414
-15 | 0.3188 | 0.13165 | -0.1978 | 2.4216
-14.5 | 0.3298 | 0.1246 | -0.201 | 2.6469
-14 | 0.3477 | 0.11863 | -0.2034 | 2.931
-13.5 | 0.3753 | 0.11458 | -0.2049 | 3.2754
-13 | 0.3925 | 0.10891 | -0.2072 | 3.6039
-12.5 | 0.4054 | 0.10278 | -0.2092 | 3.9443
-12 | 0.4106 | 0.09562 | -0.2117 | 4.2941
-11.5 | 0.4374 | 0.09225 | -0.2129 | 4.7415
-11 | 0.4521 | 0.08711 | -0.2146 | 5.19
-10.5 | 0.4535 | 0.0803 | -0.2166 | 5.6476
-10 | 0.4732 | 0.07643 | -0.2175 | 6.1913
-8.5 | 0.4325 | 0.05529 | -0.2231 | 7.8224
-8 | 0.2917 | 0.04044 | -0.2281 | 7.2132
-7.5 | 0.2601 | 0.03565 | -0.2268 | 7.2959
-7 | 0.2468 | 0.02788 | -0.2376 | 8.8522
-6.5 | 0.3447 | 0.01615 | -0.2742 | 21.3437
-6 | 0.4484 | 0.01326 | -0.2854 | 33.816
-5.5 | 0.5335 | 0.0122 | -0.2888 | 43.7295
-5 | 0.6136 | 0.01155 | -0.2907 | 53.1255
-4.5 | 0.6902 | 0.01109 | -0.2916 | 62.2362
-4 | 0.7634 | 0.01081 | -0.2919 | 70.6198
-3.5 | 0.8331 | 0.01063 | -0.2916 | 78.3725
-3 | 0.8971 | 0.01056 | -0.2902 | 84.9527
-2.5 | 0.9581 | 0.01058 | -0.2883 | 90.5577
-2 | 1.0195 | 0.01071 | -0.2865 | 95.1914
-1.5 | 1.0785 | 0.01096 | -0.2844 | 98.4033
-1 | 1.1384 | 0.01125 | -0.2826 | 101.1911
-0.5 | 1.1924 | 0.01171 | -0.2798 | 101.8275
0 | 1.2511 | 0.0121 | -0.2779 | 103.3967
0.5 | 1.3017 | 0.01276 | -0.2747 | 102.0141
1 | 1.3559 | 0.01338 | -0.2721 | 101.3378
1.5 | 1.4058 | 0.0142 | -0.2689 | 99
2 | 1.4529 | 0.01519 | -0.2654 | 95.6485
2.5 | 1.5019 | 0.01621 | -0.2623 | 92.6527
3 | 1.5443 | 0.01758 | -0.2583 | 87.8441
3.5 | 1.591 | 0.01886 | -0.255 | 84.3584
4 | 1.6327 | 0.02048 | -0.2511 | 79.7217
4.5 | 1.6681 | 0.02252 | -0.2466 | 74.0719
5 | 1.7112 | 0.02433 | -0.2432 | 70.3329
5.5 | 1.7478 | 0.0266 | -0.2391 | 65.7068
6 | 1.7781 | 0.02938 | -0.2346 | 60.5208
6.5 | 1.8143 | 0.03201 | -0.2308 | 56.6792
7 | 1.8452 | 0.03512 | -0.2268 | 52.5399
8 | 1.894 | 0.04278 | -0.2183 | 44.273
8.5 | 1.9206 | 0.04678 | -0.2147 | 41.056
9 | 1.9425 | 0.05137 | -0.211 | 37.8139
9.5 | 1.9623 | 0.05651 | -0.2079 | 34.7248
10 | 1.9724 | 0.06188 | -0.2038 | 31.8746
11 | 1.9914 | 0.07457 | -0.1974 | 26.7051
11.5 | 1.9986 | 0.08146 | -0.1947 | 24.5347
12 | 2.0024 | 0.0889 | -0.1924 | 22.5242
12.5 | 2.0038 | 0.09678 | -0.1905 | 20.7047
13 | 2.0026 | 0.10511 | -0.1892 | 19.0524
13.5 | 2.0005 | 0.11367 | -0.1884 | 17.5992
14 | 1.9972 | 0.1225 | -0.1883 | 16.3037
14.5 | 1.9943 | 0.13136 | -0.1887 | 15.1819
15 | 1.9911 | 0.14032 | -0.1897 | 14.1897
15.5 | 1.9874 | 0.14944 | -0.1914 | 13.299
16 | 1.9848 | 0.15851 | -0.1936 | 12.5216
16.5 | 1.9819 | 0.16768 | -0.1963 | 11.8195
17 | 1.9789 | 0.17697 | -0.1996 | 11.1821
17.5 | 1.9761 | 0.18634 | -0.2033 | 10.6048

## 49. Re 2M Mach 0.00 (1)
BIGFOIL.COM POLAR EXPORT
Joukowsky 17.00% thick 9.00% camber
Joukowsky 17.00% thick 9.00% camber |  |  |  | Cl Max: | 2.636 | at alpha= | 16 | deg
JavaFoil+Calcfoil stall+Eppler ext transition |  |  |  | L/D Max: | 152.669 | at alpha= | -0.5 | deg
Re: | 2000000 |  |  | Cd Min: | 0.00566 | at alpha= | -5.5 | deg
Mach: | 0 |  |  | Cl=0 at alpha= | -10.5392 | deg
|  |  |  | @ Cl=0.1, Cd= | 0.031252
|  |  |  | @ Cl=0.4, Cd= | 0.01598
|  |  |  | @ Cl=0.6, Cd= | 0.0072513
alpha (deg) | Cl | Cd | Cm | Cl/Cd
-20 | -0.697 | 0.1367 | -0.161 | -5.098
-19.5 | -0.677 | 0.12986 | -0.163 | -5.215
-19 | -0.655 | 0.12341 | -0.164 | -5.31
-18.5 | -0.631 | 0.11697 | -0.165 | -5.399
-18 | -0.606 | 0.11082 | -0.167 | -5.464
-17.5 | -0.578 | 0.10448 | -0.169 | -5.53
-17 | -0.548 | 0.09854 | -0.171 | -5.559
-16.5 | -0.516 | 0.09285 | -0.172 | -5.554
-16 | -0.482 | 0.08723 | -0.174 | -5.523
-15.5 | -0.446 | 0.08184 | -0.176 | -5.447
-15 | -0.408 | 0.07657 | -0.178 | -5.325
-14.5 | -0.368 | 0.07173 | -0.18 | -5.128
-14 | -0.326 | 0.06688 | -0.182 | -4.88
-13.5 | -0.283 | 0.06222 | -0.185 | -4.555
-13 | -0.239 | 0.05776 | -0.187 | -4.136
-12.5 | -0.193 | 0.05334 | -0.189 | -3.618
-12 | -0.146 | 0.04903 | -0.192 | -2.973
-11.5 | -0.097 | 0.04524 | -0.195 | -2.147
-11 | -0.047 | 0.04133 | -0.198 | -1.144
-10.5 | 0.004 | 0.03754 | -0.201 | 0.101
-10 | 0.056 | 0.0339 | -0.204 | 1.653
-9.5 | 0.109 | 0.03071 | -0.207 | 3.564
-9 | 0.164 | 0.02754 | -0.21 | 5.956
-8.5 | 0.22 | 0.02447 | -0.214 | 8.984
-8 | 0.277 | 0.02153 | -0.218 | 12.867
-7.5 | 0.336 | 0.0188 | -0.222 | 17.859
-7 | 0.396 | 0.01616 | -0.227 | 24.519
-6.5 | 0.459 | 0.01333 | -0.232 | 34.473
-6 | 0.527 | 0.0114 | -0.239 | 46.264
-5.5 | 0.628 | 0.00566 | -0.259 | 111.04
-5 | 0.692 | 0.0059 | -0.259 | 117.268
-4.5 | 0.755 | 0.00684 | -0.26 | 110.302
-4 | 0.818 | 0.00707 | -0.26 | 115.661
-3.5 | 0.884 | 0.00735 | -0.26 | 120.359
-3 | 0.947 | 0.00763 | -0.26 | 124.136
-2.5 | 1.009 | 0.0081 | -0.26 | 124.616
-2 | 1.072 | 0.00843 | -0.26 | 127.155
-1.5 | 1.134 | 0.00836 | -0.26 | 135.564
-1 | 1.196 | 0.00829 | -0.26 | 144.243
-0.5 | 1.249 | 0.00818 | -0.26 | 152.669
0 | 1.304 | 0.00913 | -0.26 | 142.767
0.5 | 1.363 | 0.00943 | -0.26 | 144.504
1 | 1.422 | 0.00975 | -0.26 | 145.856
1.5 | 1.481 | 0.0101 | -0.26 | 146.663
2 | 1.539 | 0.01045 | -0.259 | 147.209
2.5 | 1.597 | 0.01083 | -0.259 | 147.411
3 | 1.654 | 0.01121 | -0.259 | 147.573
3.5 | 1.711 | 0.01157 | -0.259 | 147.84
4 | 1.767 | 0.01183 | -0.258 | 149.337
4.5 | 1.823 | 0.0123 | -0.258 | 148.123
5 | 1.878 | 0.01282 | -0.258 | 146.498
5.5 | 1.932 | 0.01336 | -0.258 | 144.606
6 | 1.986 | 0.01394 | -0.257 | 142.387
6.5 | 2.038 | 0.01458 | -0.257 | 139.822
7 | 2.09 | 0.01526 | -0.256 | 136.99
7.5 | 2.141 | 0.01598 | -0.256 | 133.949
8 | 2.191 | 0.01675 | -0.256 | 130.789
8.5 | 2.238 | 0.01733 | -0.255 | 129.129
9 | 2.284 | 0.01834 | -0.255 | 124.58
9.5 | 2.328 | 0.01941 | -0.254 | 119.915
10 | 2.369 | 0.02058 | -0.253 | 115.149
10.5 | 2.408 | 0.02191 | -0.253 | 109.937
11 | 2.445 | 0.02335 | -0.252 | 104.72
11.5 | 2.478 | 0.02494 | -0.251 | 99.351
12 | 2.509 | 0.02674 | -0.251 | 93.842
12.5 | 2.536 | 0.02876 | -0.25 | 88.188
13 | 2.561 | 0.03091 | -0.249 | 82.837
13.5 | 2.581 | 0.0333 | -0.248 | 77.525
14 | 2.599 | 0.03576 | -0.247 | 72.679
14.5 | 2.613 | 0.03828 | -0.246 | 68.263
15 | 2.624 | 0.0408 | -0.245 | 64.326
15.5 | 2.632 | 0.04329 | -0.245 | 60.801
16 | 2.636 | 0.04583 | -0.244 | 57.524
16.5 | 2.636 | 0.04843 | -0.243 | 54.442
17 | 2.633 | 0.05108 | -0.242 | 51.556
17.5 | 2.627 | 0.05399 | -0.241 | 48.656
18 | 2.616 | 0.05688 | -0.24 | 45.991
18.5 | 2.602 | 0.05999 | -0.239 | 43.372
19 | 2.585 | 0.06325 | -0.238 | 40.865
19.5 | 2.564 | 0.06658 | -0.237 | 38.506
20 | 2.541 | 0.0701 | -0.236 | 36.242

## 50. Re 2M Mach 0.00 (2)
BIGFOIL.COM POLAR EXPORT
Joukowsky 17.00% thick 9.00% camber
Joukowsky 17.00% thick 9.00% camber |  |  |  | Cl Max: | 2.1129 | at alpha= | 15.5 | deg
XFOIL ncrit=9 |  |  |  | L/D Max: | 171.908 | at alpha= | 3 | deg
Re: | 2000000 |  |  | Cd Min: | 0.12473 | at alpha= | 20 | deg
Mach: | 0 |  |  | Cl=0 at alpha= | -9.978 | deg
|  |  |  | @ Cl=0.1, Cd= | 0.0092959
|  |  |  | @ Cl=0.4, Cd= | 0.0079081
|  |  |  | @ Cl=0.6, Cd= | 0.0074379
alpha (deg) | Cl | Cd | Cm | Cl/Cd
-18 | -0.2412 | 0.09887 | -0.1583 | -2.4396
-17.5 | -0.2215 | 0.08945 | -0.1709 | -2.4762
-17 | -0.206 | 0.08219 | -0.1795 | -2.5064
-16.5 | -0.2001 | 0.07552 | -0.1855 | -2.6496
-16 | -0.2021 | 0.06896 | -0.1903 | -2.9307
-15.5 | -0.2067 | 0.06271 | -0.1944 | -3.2961
-15 | -0.221 | 0.05598 | -0.1985 | -3.9478
-14.5 | -0.2416 | 0.04885 | -0.2027 | -4.9458
-14 | -0.2787 | 0.04091 | -0.2067 | -6.8125
-13.5 | -0.3672 | 0.03063 | -0.2101 | -11.9882
-13 | -0.3727 | 0.0182 | -0.2309 | -20.478
-12.5 | -0.3093 | 0.01438 | -0.2407 | -21.509
-12 | -0.2478 | 0.01275 | -0.245 | -19.4353
-11.5 | -0.1864 | 0.01191 | -0.2473 | -15.6507
-11 | -0.1256 | 0.01118 | -0.2492 | -11.2343
-10.5 | -0.0637 | 0.01049 | -0.2512 | -6.0724
-10 | -0.0027 | 0.01008 | -0.2525 | -0.26786
-9.5 | 0.0588 | 0.00953 | -0.2541 | 6.17
-9 | 0.1204 | 0.00918 | -0.2553 | 13.1155
-8 | 0.243 | 0.00852 | -0.2577 | 28.5211
-7.5 | 0.304 | 0.00824 | -0.2588 | 36.8932
-7 | 0.3652 | 0.008 | -0.2598 | 45.65
-6.5 | 0.4258 | 0.00784 | -0.2606 | 54.3112
-6 | 0.4863 | 0.00766 | -0.2615 | 63.4856
-5.5 | 0.5473 | 0.0075 | -0.2624 | 72.9733
-5 | 0.6067 | 0.00743 | -0.2629 | 81.6555
-4.5 | 0.6672 | 0.00733 | -0.2637 | 91.0232
-4 | 0.7258 | 0.00731 | -0.2641 | 99.2886
-3.5 | 0.7862 | 0.00722 | -0.2649 | 108.892
-3 | 0.8442 | 0.00725 | -0.2652 | 116.4414
-2.5 | 0.9037 | 0.00721 | -0.2658 | 125.3398
-2 | 0.9608 | 0.00728 | -0.2659 | 131.978
-1.5 | 1.0194 | 0.00729 | -0.2663 | 139.8354
-0.5 | 1.1328 | 0.00745 | -0.2664 | 152.0537
0 | 1.1871 | 0.00762 | -0.2661 | 155.7874
0.5 | 1.2435 | 0.0077 | -0.2661 | 161.4935
1 | 1.2965 | 0.00788 | -0.2655 | 164.5305
1.5 | 1.3503 | 0.00803 | -0.2651 | 168.1569
2 | 1.4015 | 0.00824 | -0.2642 | 170.085
2.5 | 1.4504 | 0.00848 | -0.2628 | 171.0377
3 | 1.4956 | 0.0087 | -0.2607 | 171.908
4 | 1.5823 | 0.00935 | -0.256 | 169.2299
4.5 | 1.6241 | 0.00977 | -0.2535 | 166.2334
5 | 1.6638 | 0.01028 | -0.2506 | 161.8482
5.5 | 1.7056 | 0.01075 | -0.2483 | 158.6605
6 | 1.7433 | 0.01139 | -0.2453 | 153.0553
6.5 | 1.779 | 0.01213 | -0.2421 | 146.6612
7 | 1.8172 | 0.01284 | -0.2394 | 141.5265
7.5 | 1.851 | 0.01376 | -0.2361 | 134.5203
8 | 1.882 | 0.01487 | -0.2325 | 126.5636
8.5 | 1.9125 | 0.01608 | -0.2291 | 118.9366
9 | 1.9417 | 0.01707 | -0.2256 | 113.7493
9.5 | 1.9677 | 0.01867 | -0.2217 | 105.3937
10 | 1.992 | 0.02048 | -0.2178 | 97.2656
10.5 | 2.0147 | 0.02248 | -0.214 | 89.6219
11 | 2.0343 | 0.02482 | -0.2099 | 81.9621
11.5 | 2.0512 | 0.02749 | -0.2059 | 74.6162
12 | 2.0663 | 0.03045 | -0.202 | 67.8588
12.5 | 2.0791 | 0.03377 | -0.1981 | 61.5665
13 | 2.09 | 0.03743 | -0.1944 | 55.8376
13.5 | 2.0987 | 0.04147 | -0.1908 | 50.6077
14 | 2.1052 | 0.04592 | -0.1874 | 45.8449
14.5 | 2.1096 | 0.05078 | -0.1843 | 41.5439
15 | 2.1119 | 0.05608 | -0.1814 | 37.6587
15.5 | 2.1129 | 0.06175 | -0.1788 | 34.217
16 | 2.1122 | 0.06781 | -0.1765 | 31.1488
16.5 | 2.1103 | 0.07423 | -0.1746 | 28.4292
17 | 2.1072 | 0.08096 | -0.1731 | 26.0277
17.5 | 2.1032 | 0.088 | -0.1719 | 23.9
18 | 2.0987 | 0.09518 | -0.1711 | 22.0498
18.5 | 2.0945 | 0.10243 | -0.1706 | 20.4481
19 | 2.0893 | 0.10985 | -0.1705 | 19.0196
19.5 | 2.0838 | 0.11729 | -0.1708 | 17.7662
20 | 2.0783 | 0.12473 | -0.1715 | 16.6624

## 51. Re 2M Mach 0.10 (1)
BIGFOIL.COM POLAR EXPORT
Joukowsky 17.00% thick 9.00% camber
Joukowsky 17.00% thick 9.00% camber |  |  |  | Cl Max: | 2.63 | at alpha= | 16 | deg
JavaFoil+Calcfoil stall+Eppler ext transition |  |  |  | L/D Max: | 152.278 | at alpha= | -0.5 | deg
Re: | 2000000 |  |  | Cd Min: | 0.00567 | at alpha= | -5.5 | deg
Mach: | 0.1 |  |  | Cl=0 at alpha= | -10.5392 | deg
|  |  |  | @ Cl=0.1, Cd= | 0.031866
|  |  |  | @ Cl=0.4, Cd= | 0.016433
|  |  |  | @ Cl=0.6, Cd= | 0.0074849
alpha (deg) | Cl | Cd | Cm | Cl/Cd
-20 | -0.683 | 0.13917 | -0.161 | -4.91
-19.5 | -0.665 | 0.13212 | -0.162 | -5.037
-19 | -0.645 | 0.12551 | -0.164 | -5.143
-18.5 | -0.623 | 0.11911 | -0.165 | -5.232
-18 | -0.599 | 0.11259 | -0.167 | -5.318
-17.5 | -0.572 | 0.10603 | -0.169 | -5.397
-17 | -0.543 | 0.09992 | -0.17 | -5.438
-16.5 | -0.512 | 0.0944 | -0.172 | -5.427
-16 | -0.479 | 0.08851 | -0.174 | -5.414
-15.5 | -0.444 | 0.08289 | -0.176 | -5.357
-15 | -0.406 | 0.07785 | -0.178 | -5.22
-14.5 | -0.367 | 0.07267 | -0.18 | -5.051
-14 | -0.326 | 0.06776 | -0.182 | -4.81
-13.5 | -0.283 | 0.06319 | -0.184 | -4.481
-13 | -0.239 | 0.05852 | -0.187 | -4.082
-12.5 | -0.193 | 0.05405 | -0.19 | -3.573
-12 | -0.146 | 0.04982 | -0.192 | -2.928
-11.5 | -0.097 | 0.04584 | -0.195 | -2.122
-11 | -0.047 | 0.04201 | -0.198 | -1.127
-10.5 | 0.004 | 0.03806 | -0.201 | 0.1
-10 | 0.056 | 0.03449 | -0.204 | 1.629
-9.5 | 0.11 | 0.03127 | -0.207 | 3.508
-9 | 0.164 | 0.02807 | -0.211 | 5.859
-8.5 | 0.22 | 0.02488 | -0.214 | 8.86
-8 | 0.278 | 0.02201 | -0.218 | 12.624
-7.5 | 0.337 | 0.01919 | -0.222 | 17.542
-7 | 0.397 | 0.01655 | -0.227 | 24.015
-6.5 | 0.461 | 0.01405 | -0.232 | 32.78
-6 | 0.528 | 0.0117 | -0.239 | 45.13
-5.5 | 0.631 | 0.00567 | -0.26 | 111.386
-5 | 0.695 | 0.00591 | -0.261 | 117.622
-4.5 | 0.759 | 0.00687 | -0.261 | 110.476
-4 | 0.822 | 0.00712 | -0.261 | 115.442
-3.5 | 0.889 | 0.0074 | -0.261 | 120.055
-3 | 0.952 | 0.00772 | -0.261 | 123.32
-2.5 | 1.014 | 0.00813 | -0.262 | 124.715
-2 | 1.077 | 0.00847 | -0.262 | 127.091
-1.5 | 1.14 | 0.00842 | -0.261 | 135.39
-1 | 1.202 | 0.00836 | -0.261 | 143.81
-0.5 | 1.255 | 0.00824 | -0.261 | 152.278
0 | 1.31 | 0.00919 | -0.261 | 142.508
0.5 | 1.37 | 0.0095 | -0.261 | 144.098
1 | 1.429 | 0.00983 | -0.261 | 145.405
1.5 | 1.488 | 0.01017 | -0.261 | 146.27
2 | 1.546 | 0.01054 | -0.261 | 146.7
2.5 | 1.604 | 0.01093 | -0.26 | 146.811
3 | 1.661 | 0.0113 | -0.26 | 146.973
3.5 | 1.718 | 0.01168 | -0.26 | 147.119
4 | 1.775 | 0.01195 | -0.26 | 148.499
4.5 | 1.831 | 0.01243 | -0.259 | 147.284
5 | 1.886 | 0.01295 | -0.259 | 145.677
5.5 | 1.94 | 0.01353 | -0.259 | 143.457
6 | 1.994 | 0.01411 | -0.258 | 141.319
6.5 | 2.047 | 0.01476 | -0.258 | 138.689
7 | 2.099 | 0.01546 | -0.258 | 135.752
7.5 | 2.15 | 0.01621 | -0.257 | 132.644
8 | 2.199 | 0.01702 | -0.257 | 129.226
8.5 | 2.247 | 0.01761 | -0.256 | 127.596
9 | 2.293 | 0.01863 | -0.256 | 123.102
9.5 | 2.336 | 0.01975 | -0.255 | 118.272
10 | 2.378 | 0.02095 | -0.255 | 113.472
10.5 | 2.416 | 0.0223 | -0.254 | 108.342
11 | 2.452 | 0.02379 | -0.253 | 103.049
11.5 | 2.485 | 0.02549 | -0.253 | 97.503
12 | 2.515 | 0.02731 | -0.252 | 92.083
12.5 | 2.541 | 0.02944 | -0.251 | 86.318
13 | 2.565 | 0.03173 | -0.25 | 80.825
13.5 | 2.584 | 0.03416 | -0.249 | 75.639
14 | 2.601 | 0.0367 | -0.248 | 70.866
14.5 | 2.613 | 0.03931 | -0.247 | 66.467
15 | 2.622 | 0.04185 | -0.246 | 62.661
15.5 | 2.628 | 0.04439 | -0.245 | 59.204
16 | 2.63 | 0.04707 | -0.245 | 55.867
16.5 | 2.627 | 0.04979 | -0.244 | 52.766
17 | 2.621 | 0.05258 | -0.243 | 49.849
17.5 | 2.612 | 0.05556 | -0.242 | 47.011
18 | 2.598 | 0.05871 | -0.241 | 44.245
18.5 | 2.58 | 0.06193 | -0.24 | 41.657
19 | 2.559 | 0.06542 | -0.239 | 39.111
19.5 | 2.534 | 0.06878 | -0.237 | 36.84
20 | 2.506 | 0.07261 | -0.236 | 34.519

## 52. Re 2M Mach 0.10 (2)
BIGFOIL.COM POLAR EXPORT
Joukowsky 17.00% thick 9.00% camber
Joukowsky 17.00% thick 9.00% camber |  |  |  | Cl Max: | 2.111 | at alpha= | 15 | deg
XFOIL ncrit=9 |  |  |  | L/D Max: | 170.546 | at alpha= | 3 | deg
Re: | 2000000 |  |  | Cd Min: | 0.12845 | at alpha= | 20 | deg
Mach: | 0.1 |  |  | Cl=0 at alpha= | -9.9479 | deg
|  |  |  | @ Cl=0.1, Cd= | 0.0093935
|  |  |  | @ Cl=0.4, Cd= | 0.0079684
|  |  |  | @ Cl=0.6, Cd= | 0.0074821
alpha (deg) | Cl | Cd | Cm | Cl/Cd
-18 | -0.2101 | 0.10334 | -0.1576 | -2.0331
-17.5 | -0.2013 | 0.09235 | -0.1708 | -2.1798
-17 | -0.1845 | 0.08541 | -0.1788 | -2.1602
-16.5 | -0.1791 | 0.07862 | -0.1849 | -2.278
-16 | -0.1807 | 0.07198 | -0.1897 | -2.5104
-15.5 | -0.1841 | 0.06571 | -0.1938 | -2.8017
-15 | -0.1914 | 0.05955 | -0.1976 | -3.2141
-14.5 | -0.2074 | 0.05262 | -0.2019 | -3.9415
-14 | -0.234 | 0.04526 | -0.206 | -5.1701
-13.5 | -0.2796 | 0.03738 | -0.209 | -7.4799
-13 | -0.3619 | 0.02521 | -0.2189 | -14.3554
-12.5 | -0.319 | 0.01561 | -0.2392 | -20.4356
-12 | -0.2553 | 0.01331 | -0.2454 | -19.1811
-11.5 | -0.1928 | 0.01225 | -0.2483 | -15.7388
-11 | -0.1318 | 0.01161 | -0.2499 | -11.3523
-10.5 | -0.0683 | 0.0107 | -0.2524 | -6.3832
-10 | -0.0065 | 0.01022 | -0.2538 | -0.63601
-9.5 | 0.0559 | 0.00967 | -0.2554 | 5.7808
-9 | 0.1181 | 0.00928 | -0.2567 | 12.7263
-8.5 | 0.1796 | 0.00891 | -0.2579 | 20.1571
-8 | 0.2419 | 0.00861 | -0.259 | 28.0952
-7.5 | 0.3035 | 0.00831 | -0.2601 | 36.5223
-7 | 0.3655 | 0.00807 | -0.2611 | 45.2912
-6.5 | 0.4266 | 0.00789 | -0.2619 | 54.0684
-6 | 0.4878 | 0.0077 | -0.2628 | 63.3506
-5.5 | 0.549 | 0.00755 | -0.2636 | 72.7152
-5 | 0.6091 | 0.00747 | -0.2642 | 81.5395
-4.5 | 0.6699 | 0.00738 | -0.265 | 90.7724
-4 | 0.7293 | 0.00734 | -0.2655 | 99.3597
-3.5 | 0.7899 | 0.00726 | -0.2662 | 108.8017
-3 | 0.8482 | 0.00728 | -0.2664 | 116.511
-2.5 | 0.9081 | 0.00725 | -0.267 | 125.2552
-2 | 0.9654 | 0.00732 | -0.2671 | 131.8852
-1.5 | 1.0245 | 0.00733 | -0.2675 | 139.7681
-1 | 1.0806 | 0.00745 | -0.2673 | 145.047
-0.5 | 1.1383 | 0.00751 | -0.2675 | 151.5712
0 | 1.1933 | 0.00766 | -0.2672 | 155.7833
0.5 | 1.2493 | 0.00776 | -0.2671 | 160.9923
1 | 1.3029 | 0.00793 | -0.2665 | 164.3001
1.5 | 1.3559 | 0.00811 | -0.2658 | 167.1887
2 | 1.4075 | 0.00831 | -0.2649 | 169.3742
2.5 | 1.4532 | 0.00857 | -0.2628 | 169.5683
3 | 1.4991 | 0.00879 | -0.2607 | 170.5461
3.5 | 1.5416 | 0.00917 | -0.2581 | 168.1134
4 | 1.5862 | 0.0095 | -0.256 | 166.9684
4.5 | 1.6288 | 0.00992 | -0.2535 | 164.1935
5.5 | 1.7096 | 0.01098 | -0.2481 | 155.7013
6 | 1.7483 | 0.01162 | -0.2452 | 150.4561
7 | 1.8204 | 0.01323 | -0.2388 | 137.5964
7.5 | 1.8562 | 0.01412 | -0.2358 | 131.4589
8 | 1.8873 | 0.01528 | -0.2322 | 123.5144
8.5 | 1.9164 | 0.01661 | -0.2285 | 115.3763
9 | 1.9452 | 0.01769 | -0.2249 | 109.9604
9.5 | 1.9718 | 0.01934 | -0.2211 | 101.9545
10 | 1.9957 | 0.02125 | -0.2172 | 93.9153
10.5 | 2.0172 | 0.02342 | -0.2132 | 86.1315
11 | 2.0366 | 0.02587 | -0.2091 | 78.7244
11.5 | 2.0536 | 0.02864 | -0.2051 | 71.7039
12 | 2.0695 | 0.03166 | -0.2013 | 65.3664
12.5 | 2.0822 | 0.03509 | -0.1974 | 59.3388
13 | 2.0926 | 0.03891 | -0.1937 | 53.7805
13.5 | 2.1004 | 0.04315 | -0.1901 | 48.6767
14 | 2.1062 | 0.0478 | -0.1868 | 44.0628
14.5 | 2.1096 | 0.05291 | -0.1836 | 39.8715
15 | 2.111 | 0.05845 | -0.1808 | 36.1163
15.5 | 2.1108 | 0.06439 | -0.1783 | 32.7815
16 | 2.1088 | 0.07077 | -0.1761 | 29.7979
16.5 | 2.1057 | 0.07749 | -0.1743 | 27.1738
17 | 2.1015 | 0.08454 | -0.1729 | 24.8581
17.5 | 2.0966 | 0.09181 | -0.1718 | 22.8363
18 | 2.0916 | 0.09922 | -0.1712 | 21.0804
18.5 | 2.0877 | 0.10653 | -0.1709 | 19.5973
19 | 2.0829 | 0.11394 | -0.171 | 18.2807
19.5 | 2.0787 | 0.12128 | -0.1714 | 17.1397
20 | 2.0752 | 0.12845 | -0.1722 | 16.1557

## 53. Re 2M Mach 0.25 (1)
BIGFOIL.COM POLAR EXPORT
Joukowsky 17.00% thick 9.00% camber
Joukowsky 17.00% thick 9.00% camber |  |  |  | Cl Max: | 2.594 | at alpha= | 14 | deg
JavaFoil+Calcfoil stall+Eppler ext transition |  |  |  | L/D Max: | 146.379 | at alpha= | -1.5 | deg
Re: | 2000000 |  |  | Cd Min: | 0.00596 | at alpha= | -5 | deg
Mach: | 0.25 |  |  | Cl=0 at alpha= | -10.5385 | deg
|  |  |  | @ Cl=0.1, Cd= | 0.034653
|  |  |  | @ Cl=0.4, Cd= | 0.018981
|  |  |  | @ Cl=0.6, Cd= | 0.011726
alpha (deg) | Cl | Cd | Cm | Cl/Cd
-20 | -0.565 | 0.15747 | -0.155 | -3.59
-19.5 | -0.564 | 0.14862 | -0.157 | -3.798
-19 | -0.56 | 0.13984 | -0.159 | -4.003
-18.5 | -0.552 | 0.1319 | -0.161 | -4.182
-18 | -0.54 | 0.12446 | -0.163 | -4.336
-17.5 | -0.524 | 0.11721 | -0.165 | -4.47
-17 | -0.505 | 0.11008 | -0.167 | -4.587
-16.5 | -0.482 | 0.10369 | -0.169 | -4.65
-16 | -0.456 | 0.09682 | -0.172 | -4.714
-15.5 | -0.427 | 0.09055 | -0.174 | -4.716
-15 | -0.394 | 0.08499 | -0.176 | -4.638
-14.5 | -0.359 | 0.07894 | -0.179 | -4.544
-14 | -0.321 | 0.0735 | -0.181 | -4.363
-13.5 | -0.28 | 0.06832 | -0.184 | -4.101
-13 | -0.237 | 0.06351 | -0.186 | -3.74
-12.5 | -0.193 | 0.05867 | -0.189 | -3.286
-12 | -0.146 | 0.05393 | -0.192 | -2.711
-11.5 | -0.098 | 0.04957 | -0.195 | -1.973
-11 | -0.048 | 0.04545 | -0.198 | -1.051
-10.5 | 0.004 | 0.04152 | -0.202 | 0.092
-10 | 0.057 | 0.03756 | -0.205 | 1.513
-9.5 | 0.111 | 0.03391 | -0.209 | 3.278
-9 | 0.167 | 0.03071 | -0.212 | 5.43
-8.5 | 0.224 | 0.02748 | -0.216 | 8.141
-8 | 0.282 | 0.02437 | -0.22 | 11.571
-7.5 | 0.342 | 0.02152 | -0.224 | 15.874
-7 | 0.403 | 0.01885 | -0.228 | 21.381
-6.5 | 0.466 | 0.01626 | -0.233 | 28.676
-6 | 0.532 | 0.0139 | -0.239 | 38.294
-5.5 | 0.603 | 0.01163 | -0.246 | 51.85
-5 | 0.714 | 0.00596 | -0.268 | 119.762
-4.5 | 0.779 | 0.00702 | -0.268 | 110.983
-4 | 0.845 | 0.00729 | -0.268 | 115.86
-3.5 | 0.913 | 0.0076 | -0.268 | 120.219
-3 | 0.978 | 0.00793 | -0.269 | 123.249
-2.5 | 1.042 | 0.00844 | -0.269 | 123.558
-2 | 1.107 | 0.00813 | -0.268 | 136.198
-1.5 | 1.171 | 0.008 | -0.268 | 146.379
-1 | 1.235 | 0.00894 | -0.268 | 138.149
-0.5 | 1.288 | 0.00923 | -0.268 | 139.568
0 | 1.344 | 0.00955 | -0.268 | 140.689
0.5 | 1.405 | 0.00988 | -0.268 | 142.151
1 | 1.465 | 0.01024 | -0.268 | 143.083
1.5 | 1.525 | 0.01061 | -0.268 | 143.732
2 | 1.585 | 0.01102 | -0.267 | 143.777
2.5 | 1.644 | 0.01145 | -0.267 | 143.539
3 | 1.702 | 0.01186 | -0.267 | 143.49
3.5 | 1.761 | 0.01229 | -0.267 | 143.295
4 | 1.818 | 0.01264 | -0.266 | 143.875
4.5 | 1.875 | 0.01319 | -0.266 | 142.167
5 | 1.931 | 0.01376 | -0.266 | 140.294
5.5 | 1.986 | 0.01439 | -0.265 | 137.982
6 | 2.04 | 0.01509 | -0.265 | 135.21
6.5 | 2.094 | 0.01583 | -0.265 | 132.278
7 | 2.146 | 0.01664 | -0.264 | 128.987
7.5 | 2.197 | 0.01752 | -0.264 | 125.395
8 | 2.246 | 0.01845 | -0.263 | 121.782
8.5 | 2.294 | 0.01922 | -0.263 | 119.359
9 | 2.339 | 0.0204 | -0.262 | 114.624
9.5 | 2.381 | 0.0217 | -0.261 | 109.718
10 | 2.42 | 0.02317 | -0.261 | 104.461
10.5 | 2.456 | 0.02481 | -0.26 | 99.001
11 | 2.488 | 0.02661 | -0.259 | 93.514
11.5 | 2.517 | 0.02867 | -0.258 | 87.798
12 | 2.541 | 0.031 | -0.258 | 81.988
12.5 | 2.561 | 0.03364 | -0.257 | 76.147
13 | 2.577 | 0.03648 | -0.256 | 70.642
13.5 | 2.587 | 0.03946 | -0.255 | 65.573
14 | 2.594 | 0.04252 | -0.254 | 61
14.5 | 2.594 | 0.04552 | -0.253 | 56.991
15 | 2.59 | 0.04872 | -0.252 | 53.164
15.5 | 2.58 | 0.05189 | -0.251 | 49.733
16 | 2.564 | 0.05517 | -0.249 | 46.482
16.5 | 2.542 | 0.05885 | -0.248 | 43.197
17 | 2.514 | 0.06256 | -0.247 | 40.188
17.5 | 2.481 | 0.06647 | -0.246 | 37.321
18 | 2.44 | 0.07075 | -0.245 | 34.487
18.5 | 2.392 | 0.07512 | -0.244 | 31.849
19 | 2.34 | 0.07988 | -0.242 | 29.29

## 54. Re 2M Mach 0.25 (2)
BIGFOIL.COM POLAR EXPORT
Joukowsky 17.00% thick 9.00% camber
Joukowsky 17.00% thick 9.00% camber |  |  |  | Cl Max: | 2.1033 | at alpha= | 14.5 | deg
XFOIL ncrit=9 |  |  |  | L/D Max: | 162.426 | at alpha= | 2 | deg
Re: | 2000000 |  |  | Cd Min: | 0.1425 | at alpha= | 19.5 | deg
Mach: | 0.25 |  |  | Cl=0 at alpha= | -9.7684 | deg
|  |  |  | @ Cl=0.1, Cd= | 0.010065
|  |  |  | @ Cl=0.4, Cd= | 0.0083067
|  |  |  | @ Cl=0.6, Cd= | 0.007741
alpha (deg) | Cl | Cd | Cm | Cl/Cd
-16.5 | -0.0635 | 0.0954 | -0.1816 | -0.66562
-16 | -0.0753 | 0.08697 | -0.1871 | -0.86582
-15.5 | -0.0752 | 0.0805 | -0.1913 | -0.93416
-15 | -0.081 | 0.07368 | -0.1956 | -1.0993
-14.5 | -0.0855 | 0.0672 | -0.1997 | -1.2723
-14 | -0.0883 | 0.06137 | -0.2033 | -1.4388
-13.5 | -0.0983 | 0.05517 | -0.2068 | -1.7818
-13 | -0.1094 | 0.04898 | -0.2105 | -2.2336
-12.5 | -0.1274 | 0.04286 | -0.2134 | -2.9725
-12 | -0.1652 | 0.03645 | -0.2145 | -4.5322
-11.5 | -0.215 | 0.02675 | -0.2242 | -8.0374
-11 | -0.1674 | 0.01403 | -0.2531 | -11.9316
-10.5 | -0.0987 | 0.01254 | -0.2571 | -7.8708
-10 | -0.0314 | 0.01145 | -0.2598 | -2.7424
-9.5 | 0.0364 | 0.01067 | -0.2619 | 3.4114
-9 | 0.1026 | 0.01004 | -0.2635 | 10.2191
-8.5 | 0.1692 | 0.00952 | -0.2649 | 17.7731
-8 | 0.2351 | 0.00908 | -0.2662 | 25.8921
-7.5 | 0.3 | 0.00879 | -0.2671 | 34.1297
-7 | 0.3657 | 0.00843 | -0.2682 | 43.3808
-6.5 | 0.4297 | 0.0082 | -0.269 | 52.4024
-6 | 0.4945 | 0.008 | -0.2699 | 61.8125
-5.5 | 0.5573 | 0.00786 | -0.2704 | 70.9033
-5 | 0.6219 | 0.00768 | -0.2714 | 80.9766
-4.5 | 0.6837 | 0.00762 | -0.2717 | 89.7244
-4 | 0.7472 | 0.00751 | -0.2725 | 99.494
-3.5 | 0.8081 | 0.00752 | -0.2727 | 107.4601
-3 | 0.8705 | 0.00747 | -0.2732 | 116.5328
-2.5 | 0.9301 | 0.00753 | -0.2732 | 123.5193
-2 | 0.9914 | 0.00753 | -0.2736 | 131.66
-1.5 | 1.0496 | 0.00763 | -0.2734 | 137.5623
-1 | 1.1096 | 0.00767 | -0.2735 | 144.6675
-0.5 | 1.1656 | 0.00784 | -0.2729 | 148.6735
0 | 1.224 | 0.00792 | -0.2727 | 154.5455
0.5 | 1.2777 | 0.00813 | -0.2717 | 157.1587
1 | 1.3319 | 0.00828 | -0.2707 | 160.8575
1.5 | 1.3786 | 0.00851 | -0.2682 | 161.9976
2 | 1.4261 | 0.00878 | -0.266 | 162.426
2.5 | 1.474 | 0.00909 | -0.2639 | 162.1562
3 | 1.5179 | 0.00953 | -0.2611 | 159.276
3.5 | 1.5655 | 0.00989 | -0.259 | 158.2912
4 | 1.6081 | 0.01043 | -0.2561 | 154.1802
4.5 | 1.6507 | 0.01101 | -0.2533 | 149.9273
5 | 1.6931 | 0.01162 | -0.2505 | 145.7057
5.5 | 1.7318 | 0.01244 | -0.2472 | 139.2122
6 | 1.7705 | 0.01329 | -0.244 | 133.2205
6.5 | 1.8085 | 0.01424 | -0.2407 | 127.0014
7 | 1.8438 | 0.01537 | -0.2372 | 119.961
8 | 1.9082 | 0.01817 | -0.2298 | 105.0193
8.5 | 1.9399 | 0.01973 | -0.2262 | 98.3224
9 | 1.9698 | 0.02151 | -0.2227 | 91.576
9.5 | 1.9925 | 0.02346 | -0.2183 | 84.9318
10 | 2.0138 | 0.02603 | -0.214 | 77.3646
10.5 | 2.0328 | 0.0289 | -0.2098 | 70.3391
11 | 2.0497 | 0.03212 | -0.2056 | 63.8138
11.5 | 2.0643 | 0.03567 | -0.2015 | 57.8722
12 | 2.0767 | 0.03962 | -0.1976 | 52.4154
12.5 | 2.0868 | 0.04395 | -0.1939 | 47.4812
13 | 2.0944 | 0.04874 | -0.1903 | 42.9709
13.5 | 2.0997 | 0.05396 | -0.187 | 38.9122
14 | 2.1026 | 0.05966 | -0.184 | 35.243
14.5 | 2.1033 | 0.06582 | -0.1813 | 31.9553
15 | 2.1017 | 0.07248 | -0.1789 | 28.997
15.5 | 2.0985 | 0.07952 | -0.1769 | 26.3896
16 | 2.0937 | 0.08697 | -0.1753 | 24.0738
16.5 | 2.0872 | 0.0948 | -0.1742 | 22.0169
17 | 2.0801 | 0.10286 | -0.1735 | 20.2226
17.5 | 2.0728 | 0.11102 | -0.1733 | 18.6705
18 | 2.0664 | 0.11906 | -0.1735 | 17.356
18.5 | 2.0605 | 0.12704 | -0.1742 | 16.2193
19 | 2.0561 | 0.13476 | -0.1752 | 15.2575
19.5 | 2.0513 | 0.1425 | -0.1766 | 14.3951

## 55. Re 2M Mach 0.50 (1)
BIGFOIL.COM POLAR EXPORT
Joukowsky 17.00% thick 9.00% camber
Joukowsky 17.00% thick 9.00% camber |  |  |  | Cl Max: | 2.498 | at alpha= | 10 | deg
JavaFoil+Calcfoil stall+Eppler ext transition |  |  |  | L/D Max: | 131.917 | at alpha= | -1 | deg
Re: | 2000000 |  |  | Cd Min: | 0.009 | at alpha= | -3 | deg
Mach: | 0.5 |  |  | Cl=0 at alpha= | -10.5465 | deg
|  |  |  | @ Cl=0.1, Cd= | 0.049397
|  |  |  | @ Cl=0.4, Cd= | 0.028818
|  |  |  | @ Cl=0.6, Cd= | 0.020327
alpha (deg) | Cl | Cd | Cm | Cl/Cd
-20 | -0.568 | 0.18086 | -0.169 | -3.143
-19.5 | -0.539 | 0.17584 | -0.17 | -3.062
-19 | -0.507 | 0.16929 | -0.165 | -2.995
-18.5 | -0.477 | 0.16446 | -0.166 | -2.9
-18 | -0.447 | 0.15834 | -0.166 | -2.822
-17.5 | -0.416 | 0.15569 | -0.162 | -2.672
-17 | -0.386 | 0.15107 | -0.162 | -2.555
-16.5 | -0.356 | 0.14692 | -0.162 | -2.423
-16 | -0.325 | 0.14131 | -0.158 | -2.303
-15.5 | -0.295 | 0.13518 | -0.159 | -2.186
-15 | -0.266 | 0.1312 | -0.159 | -2.024
-14.5 | -0.235 | 0.12416 | -0.155 | -1.895
-14 | -0.205 | 0.11967 | -0.155 | -1.717
-13.5 | -0.175 | 0.11531 | -0.15 | -1.521
-13 | -0.146 | 0.10973 | -0.15 | -1.328
-12.5 | -0.116 | 0.103 | -0.146 | -1.126
-12 | -0.086 | 0.1004 | -0.142 | -0.859
-11.5 | -0.057 | 0.09161 | -0.143 | -0.62
-11 | -0.039 | 0.07122 | -0.18 | -0.554
-10.5 | 0.004 | 0.06112 | -0.192 | 0.058
-10 | 0.056 | 0.05408 | -0.2 | 1.029
-9.5 | 0.112 | 0.04812 | -0.207 | 2.334
-9 | 0.172 | 0.04311 | -0.214 | 3.988
-8.5 | 0.234 | 0.03848 | -0.22 | 6.079
-8 | 0.298 | 0.03421 | -0.226 | 8.706
-7.5 | 0.363 | 0.03069 | -0.231 | 11.827
-7 | 0.429 | 0.02735 | -0.236 | 15.706
-6.5 | 0.497 | 0.02419 | -0.242 | 20.564
-6 | 0.567 | 0.02148 | -0.247 | 26.394
-5.5 | 0.638 | 0.019 | -0.252 | 33.58
-5 | 0.711 | 0.01796 | -0.258 | 39.601
-4.5 | 0.787 | 0.016 | -0.263 | 49.21
-4 | 0.868 | 0.01371 | -0.27 | 63.304
-3.5 | 0.97 | 0.01241 | -0.282 | 78.183
-3 | 1.093 | 0.009 | -0.299 | 121.46
-2.5 | 1.165 | 0.00933 | -0.299 | 124.857
-2 | 1.237 | 0.00968 | -0.299 | 127.791
-1.5 | 1.309 | 0.01005 | -0.299 | 130.22
-1 | 1.381 | 0.01047 | -0.298 | 131.917
-0.5 | 1.434 | 0.0109 | -0.298 | 131.638
0 | 1.488 | 0.01141 | -0.298 | 130.391
0.5 | 1.554 | 0.01195 | -0.298 | 130.06
1 | 1.62 | 0.01248 | -0.298 | 129.817
1.5 | 1.685 | 0.01307 | -0.297 | 128.85
2 | 1.749 | 0.01372 | -0.297 | 127.464
2.5 | 1.812 | 0.0144 | -0.297 | 125.804
3 | 1.875 | 0.01513 | -0.296 | 123.935
3.5 | 1.936 | 0.01587 | -0.296 | 121.972
4 | 1.996 | 0.01658 | -0.296 | 120.394
4.5 | 2.056 | 0.01756 | -0.295 | 117.076
5 | 2.113 | 0.01863 | -0.295 | 113.459
5.5 | 2.169 | 0.01982 | -0.294 | 109.476
6 | 2.224 | 0.02111 | -0.293 | 105.34
6.5 | 2.276 | 0.02254 | -0.293 | 100.947
7 | 2.325 | 0.0242 | -0.292 | 96.083
7.5 | 2.372 | 0.02599 | -0.291 | 91.264
8 | 2.413 | 0.02809 | -0.29 | 85.912
8.5 | 2.449 | 0.03055 | -0.289 | 80.164
9 | 2.477 | 0.03325 | -0.288 | 74.487
9.5 | 2.494 | 0.03674 | -0.287 | 67.876
10 | 2.498 | 0.04105 | -0.286 | 60.851
10.5 | 2.484 | 0.04652 | -0.284 | 53.39
11 | 2.443 | 0.05354 | -0.282 | 45.63
11.5 | 2.362 | 0.06204 | -0.28 | 38.07
12 | 2.2 | 0.07283 | -0.277 | 30.212
12.5 | 1.464 | 0.0928 | -0.273 | 15.774
13 | 1.297 | 0.11366 | -0.144 | 11.413
13.5 | 1.326 | 0.12352 | -0.154 | 10.734
14 | 1.53 | 0.10721 | -0.267 | 14.274
14.5 | 1.384 | 0.13782 | -0.17 | 10.041
15 | 1.568 | 0.1181 | -0.261 | 13.278

## 56. Re 2M Mach 0.50 (2)
BIGFOIL.COM POLAR EXPORT
Joukowsky 17.00% thick 9.00% camber
Joukowsky 17.00% thick 9.00% camber |  |  |  | Cl Max: | 2.0715 | at alpha= | 12 | deg
XFOIL ncrit=9 |  |  |  | L/D Max: | 126.403 | at alpha= | -0.5 | deg
Re: | 2000000 |  |  | Cd Min: | 0.18939 | at alpha= | -20 | deg
Mach: | 0.5 |  |  | Cl=0 at alpha= | -99 | deg
|  |  |  | @ Cl=0.1, Cd= | 0.18062
|  |  |  | @ Cl=0.4, Cd= | 0.010614
|  |  |  | @ Cl=0.6, Cd= | 0.0092469
alpha (deg) | Cl | Cd | Cm | Cl/Cd
-20 | 0.0555 | 0.18939 | -0.1554 | 0.29305
-19.5 | 0.094 | 0.18207 | -0.164 | 0.51628
-19 | 0.1249 | 0.1746 | -0.1708 | 0.71535
-18 | 0.1634 | 0.15916 | -0.1796 | 1.0266
-17.5 | 0.1914 | 0.1547 | -0.1829 | 1.2372
-17 | 0.2144 | 0.14916 | -0.1861 | 1.4374
-16.5 | 0.2342 | 0.14295 | -0.1893 | 1.6383
-16 | 0.2437 | 0.13492 | -0.1924 | 1.8063
-15.5 | 0.2694 | 0.13024 | -0.1953 | 2.0685
-14.5 | 0.2941 | 0.1164 | -0.2013 | 2.5266
-13.5 | 0.342 | 0.10746 | -0.206 | 3.1826
-13 | 0.3387 | 0.09904 | -0.2091 | 3.4198
-12.5 | 0.3672 | 0.09536 | -0.2112 | 3.8507
-12 | 0.3532 | 0.08627 | -0.2147 | 4.0941
-11.5 | 0.3196 | 0.07567 | -0.2198 | 4.2236
-11 | 0.3391 | 0.07164 | -0.2214 | 4.7334
-10.5 | 0.2677 | 0.05914 | -0.2287 | 4.5265
-10 | 0.259 | 0.05332 | -0.2313 | 4.8575
-9.5 | 0.2401 | 0.04721 | -0.2338 | 5.0858
-9 | 0.2167 | 0.04156 | -0.2349 | 5.2141
-8.5 | 0.1793 | 0.0366 | -0.2332 | 4.8989
-8 | 0.156 | 0.02985 | -0.24 | 5.2261
-7.5 | 0.2123 | 0.01643 | -0.2764 | 12.9215
-7 | 0.3225 | 0.01164 | -0.2924 | 27.7062
-6.5 | 0.4116 | 0.01046 | -0.2959 | 39.3499
-6 | 0.4927 | 0.00985 | -0.2971 | 50.0203
-5.5 | 0.5731 | 0.00936 | -0.2982 | 61.2286
-5 | 0.6492 | 0.00904 | -0.2986 | 71.8142
-4.5 | 0.7241 | 0.00881 | -0.2988 | 82.1907
-4 | 0.7948 | 0.0087 | -0.2982 | 91.3563
-3.5 | 0.8632 | 0.00862 | -0.2974 | 100.1392
-3 | 0.9238 | 0.00865 | -0.2951 | 106.7977
-2.5 | 0.9885 | 0.00869 | -0.2938 | 113.7514
-2 | 1.0473 | 0.00891 | -0.2915 | 117.5421
-1.5 | 1.1119 | 0.00908 | -0.2903 | 122.4559
-1 | 1.1678 | 0.00946 | -0.2876 | 123.4461
-0.5 | 1.2299 | 0.00973 | -0.2861 | 126.4029
0 | 1.2846 | 0.01022 | -0.2834 | 125.6947
0.5 | 1.3409 | 0.01071 | -0.281 | 125.2007
1 | 1.3951 | 0.01133 | -0.2783 | 123.1333
1.5 | 1.4452 | 0.01213 | -0.275 | 119.1426
2 | 1.4985 | 0.0129 | -0.2723 | 116.1628
2.5 | 1.5452 | 0.01397 | -0.2686 | 110.6084
3 | 1.5952 | 0.015 | -0.2655 | 106.3467
3.5 | 1.6412 | 0.01627 | -0.2619 | 100.8728
4 | 1.6808 | 0.01793 | -0.2576 | 93.7423
4.5 | 1.7284 | 0.01932 | -0.2543 | 89.4617
5 | 1.7684 | 0.0212 | -0.2502 | 83.4151
5.5 | 1.8024 | 0.02353 | -0.2456 | 76.6001
6 | 1.8427 | 0.02566 | -0.2418 | 71.8122
6.5 | 1.8775 | 0.02824 | -0.2375 | 66.4837
7 | 1.9066 | 0.03133 | -0.2329 | 60.8554
7.5 | 1.9356 | 0.0346 | -0.2286 | 55.9422
8 | 1.966 | 0.03794 | -0.2245 | 51.8187
8.5 | 1.9904 | 0.0419 | -0.2202 | 47.5036
9 | 2.0096 | 0.04644 | -0.2158 | 43.273
10 | 2.0392 | 0.05701 | -0.2078 | 35.7692
10.5 | 2.0559 | 0.06241 | -0.2047 | 32.9418
11 | 2.0646 | 0.06876 | -0.2012 | 30.0262
11.5 | 2.0698 | 0.0757 | -0.198 | 27.3421
12 | 2.0715 | 0.08319 | -0.1952 | 24.9008
12.5 | 2.0709 | 0.09116 | -0.1929 | 22.7172
13 | 2.0683 | 0.09952 | -0.1911 | 20.7828
13.5 | 2.0641 | 0.10825 | -0.1899 | 19.0679
14 | 2.0593 | 0.11716 | -0.1892 | 17.5768
14.5 | 2.0522 | 0.12646 | -0.1893 | 16.2281
15 | 2.0469 | 0.13563 | -0.19 | 15.0918
15.5 | 2.0415 | 0.14487 | -0.1913 | 14.0919
16.5 | 2.0328 | 0.16339 | -0.1956 | 12.4414
17 | 2.0306 | 0.17248 | -0.1984 | 11.773

## 57. Re 3M Mach 0.00 (1)
BIGFOIL.COM POLAR EXPORT
Joukowsky 17.00% thick 9.00% camber
Joukowsky 17.00% thick 9.00% camber |  |  |  | Cl Max: | 2.643 | at alpha= | 16.5 | deg
JavaFoil+Calcfoil stall+Eppler ext transition |  |  |  | L/D Max: | 161.462 | at alpha= | 0 | deg
Re: | 3000000 |  |  | Cd Min: | 0.00533 | at alpha= | -6 | deg
Mach: | 0 |  |  | Cl=0 at alpha= | -10.5385 | deg
|  |  |  | @ Cl=0.1, Cd= | 0.028532
|  |  |  | @ Cl=0.4, Cd= | 0.013695
|  |  |  | @ Cl=0.6, Cd= | 0.0053744
alpha (deg) | Cl | Cd | Cm | Cl/Cd
-20 | -0.699 | 0.1311 | -0.164 | -5.332
-19.5 | -0.679 | 0.12449 | -0.166 | -5.456
-19 | -0.657 | 0.11824 | -0.167 | -5.56
-18.5 | -0.634 | 0.11206 | -0.169 | -5.654
-18 | -0.608 | 0.10608 | -0.17 | -5.727
-17.5 | -0.58 | 0.09983 | -0.172 | -5.808
-17 | -0.55 | 0.09403 | -0.174 | -5.847
-16.5 | -0.518 | 0.08852 | -0.176 | -5.848
-16 | -0.484 | 0.083 | -0.178 | -5.828
-15.5 | -0.448 | 0.07777 | -0.18 | -5.757
-15 | -0.409 | 0.07264 | -0.182 | -5.638
-14.5 | -0.369 | 0.06791 | -0.184 | -5.44
-14 | -0.328 | 0.0632 | -0.186 | -5.188
-13.5 | -0.285 | 0.05864 | -0.188 | -4.856
-13 | -0.24 | 0.05432 | -0.19 | -4.42
-12.5 | -0.194 | 0.05001 | -0.193 | -3.88
-12 | -0.147 | 0.04577 | -0.196 | -3.202
-11.5 | -0.098 | 0.0421 | -0.198 | -2.321
-11 | -0.048 | 0.03828 | -0.201 | -1.243
-10.5 | 0.004 | 0.0346 | -0.204 | 0.11
-10 | 0.056 | 0.03105 | -0.208 | 1.818
-9.5 | 0.11 | 0.02796 | -0.211 | 3.945
-9 | 0.165 | 0.02486 | -0.214 | 6.652
-8.5 | 0.222 | 0.02185 | -0.218 | 10.152
-8 | 0.28 | 0.01898 | -0.222 | 14.74
-7.5 | 0.339 | 0.01628 | -0.226 | 20.858
-7 | 0.402 | 0.01361 | -0.232 | 29.5
-6.5 | 0.468 | 0.01128 | -0.238 | 41.478
-6 | 0.565 | 0.00533 | -0.259 | 105.998
-5.5 | 0.628 | 0.00541 | -0.259 | 116.048
-5 | 0.692 | 0.00565 | -0.259 | 122.438
-4.5 | 0.755 | 0.00653 | -0.26 | 115.572
-4 | 0.818 | 0.00678 | -0.26 | 120.748
-3.5 | 0.884 | 0.00704 | -0.26 | 125.657
-3 | 0.947 | 0.00731 | -0.26 | 129.464
-2.5 | 1.009 | 0.00772 | -0.26 | 130.79
-2 | 1.072 | 0.00804 | -0.26 | 133.332
-1.5 | 1.134 | 0.00877 | -0.26 | 129.278
-1 | 1.196 | 0.00826 | -0.26 | 144.726
-0.5 | 1.249 | 0.00819 | -0.26 | 152.479
0 | 1.305 | 0.00808 | -0.26 | 161.462
0.5 | 1.364 | 0.00908 | -0.26 | 150.203
1 | 1.423 | 0.0094 | -0.26 | 151.331
1.5 | 1.482 | 0.00974 | -0.26 | 152.163
2 | 1.54 | 0.01009 | -0.26 | 152.665
2.5 | 1.598 | 0.01048 | -0.259 | 152.485
3 | 1.655 | 0.01086 | -0.259 | 152.445
3.5 | 1.712 | 0.01123 | -0.259 | 152.48
4 | 1.769 | 0.01146 | -0.259 | 154.356
4.5 | 1.824 | 0.01192 | -0.258 | 153.014
5 | 1.879 | 0.01244 | -0.258 | 151.111
5.5 | 1.934 | 0.01298 | -0.258 | 148.931
6 | 1.987 | 0.01356 | -0.258 | 146.542
6.5 | 2.04 | 0.01418 | -0.257 | 143.868
7 | 2.092 | 0.01487 | -0.257 | 140.707
7.5 | 2.143 | 0.0156 | -0.256 | 137.405
8 | 2.193 | 0.01638 | -0.256 | 133.86
8.5 | 2.241 | 0.01724 | -0.255 | 129.999
9 | 2.286 | 0.01789 | -0.255 | 127.825
9.5 | 2.33 | 0.01897 | -0.254 | 122.854
10 | 2.372 | 0.02016 | -0.254 | 117.631
10.5 | 2.411 | 0.02148 | -0.253 | 112.255
11 | 2.447 | 0.02292 | -0.252 | 106.783
11.5 | 2.481 | 0.02452 | -0.252 | 101.161
12 | 2.512 | 0.0263 | -0.251 | 95.502
12.5 | 2.539 | 0.0282 | -0.25 | 90.049
13 | 2.564 | 0.03022 | -0.249 | 84.841
13.5 | 2.585 | 0.03234 | -0.248 | 79.924
14 | 2.603 | 0.03442 | -0.248 | 75.638
14.5 | 2.618 | 0.03656 | -0.247 | 71.624
15 | 2.63 | 0.03866 | -0.246 | 68.018
15.5 | 2.638 | 0.04092 | -0.245 | 64.466
16 | 2.642 | 0.04318 | -0.244 | 61.191
16.5 | 2.643 | 0.04547 | -0.243 | 58.121
17 | 2.64 | 0.04791 | -0.243 | 55.105
17.5 | 2.634 | 0.05045 | -0.242 | 52.212
18 | 2.624 | 0.0531 | -0.241 | 49.406
18.5 | 2.609 | 0.05585 | -0.24 | 46.721
19 | 2.592 | 0.05881 | -0.239 | 44.076
19.5 | 2.572 | 0.06181 | -0.238 | 41.611
20 | 2.549 | 0.06509 | -0.237 | 39.155

## 58. Re 3M Mach 0.00 (2)
BIGFOIL.COM POLAR EXPORT
Joukowsky 17.00% thick 9.00% camber
Joukowsky 17.00% thick 9.00% camber |  |  |  | Cl Max: | 2.1349 | at alpha= | 16 | deg
XFOIL ncrit=9 |  |  |  | L/D Max: | 188.178 | at alpha= | 3 | deg
Re: | 3000000 |  |  | Cd Min: | 0.11978 | at alpha= | 20 | deg
Mach: | 0 |  |  | Cl=0 at alpha= | -10.0388 | deg
|  |  |  | @ Cl=0.1, Cd= | 0.0083144
|  |  |  | @ Cl=0.4, Cd= | 0.0071675
|  |  |  | @ Cl=0.6, Cd= | 0.0067945
alpha (deg) | Cl | Cd | Cm | Cl/Cd
-19 | -0.2808 | 0.11171 | -0.1442 | -2.5137
-18.5 | -0.264 | 0.10294 | -0.1546 | -2.5646
-18 | -0.239 | 0.09364 | -0.1679 | -2.5523
-17.5 | -0.2305 | 0.08554 | -0.1767 | -2.6946
-17 | -0.2275 | 0.07853 | -0.1829 | -2.897
-16.5 | -0.2279 | 0.07206 | -0.1878 | -3.1626
-16 | -0.2442 | 0.0641 | -0.1936 | -3.8097
-15.5 | -0.2782 | 0.05482 | -0.2 | -5.0748
-15 | -0.3248 | 0.04525 | -0.206 | -7.1779
-14.5 | -0.4366 | 0.03305 | -0.2097 | -13.2103
-14 | -0.4841 | 0.0172 | -0.2328 | -28.1453
-13.5 | -0.4224 | 0.01385 | -0.2414 | -30.4982
-13 | -0.3623 | 0.01253 | -0.2448 | -28.9146
-12.5 | -0.3012 | 0.01152 | -0.2474 | -26.1458
-12 | -0.2411 | 0.0109 | -0.249 | -22.1193
-11.5 | -0.1794 | 0.01025 | -0.2508 | -17.5024
-11 | -0.1182 | 0.00968 | -0.2524 | -12.2107
-10.5 | -0.0571 | 0.0093 | -0.2537 | -6.1398
-10 | 0.0048 | 0.00881 | -0.2552 | 0.54484
-9.5 | 0.0655 | 0.00852 | -0.2562 | 7.6878
-9 | 0.1276 | 0.00815 | -0.2575 | 15.6564
-8.5 | 0.1884 | 0.00791 | -0.2585 | 23.818
-8 | 0.2502 | 0.00763 | -0.2597 | 32.7916
-7.5 | 0.311 | 0.00746 | -0.2605 | 41.689
-7 | 0.3723 | 0.00724 | -0.2615 | 51.4227
-6.5 | 0.4334 | 0.00708 | -0.2624 | 61.2147
-6 | 0.4936 | 0.00699 | -0.2631 | 70.6152
-5.5 | 0.5547 | 0.00684 | -0.264 | 81.0965
-5 | 0.6145 | 0.00678 | -0.2647 | 90.6342
-4.5 | 0.6752 | 0.00668 | -0.2655 | 101.0778
-4 | 0.7342 | 0.00668 | -0.2659 | 109.9102
-3.5 | 0.7945 | 0.00663 | -0.2666 | 119.8341
-2.5 | 0.9126 | 0.00663 | -0.2676 | 137.6471
-2 | 0.9702 | 0.0067 | -0.2678 | 144.806
-1.5 | 1.0292 | 0.00671 | -0.2683 | 153.383
-1 | 1.0859 | 0.00681 | -0.2684 | 159.4567
-0.5 | 1.1437 | 0.00687 | -0.2686 | 166.4774
0 | 1.1995 | 0.007 | -0.2685 | 171.3571
0.5 | 1.2555 | 0.00712 | -0.2685 | 176.3343
1 | 1.3103 | 0.00727 | -0.2682 | 180.2338
1.5 | 1.3638 | 0.00745 | -0.2678 | 183.0604
2 | 1.4175 | 0.00761 | -0.2673 | 186.2681
2.5 | 1.4676 | 0.00788 | -0.2662 | 186.2437
3 | 1.5186 | 0.00807 | -0.2653 | 188.1784
3.5 | 1.5621 | 0.00833 | -0.2629 | 187.527
4.5 | 1.6471 | 0.009 | -0.2578 | 183.0111
5 | 1.6878 | 0.00945 | -0.2551 | 178.6032
5.5 | 1.7262 | 0.00997 | -0.2521 | 173.1394
6 | 1.7666 | 0.01048 | -0.2495 | 168.5687
6.5 | 1.8038 | 0.01112 | -0.2464 | 162.2122
7 | 1.8375 | 0.01193 | -0.2429 | 154.0235
7.5 | 1.8708 | 0.01283 | -0.2394 | 145.8145
8 | 1.9042 | 0.01378 | -0.2361 | 138.1858
8.5 | 1.9346 | 0.01491 | -0.2325 | 129.7518
9 | 1.9633 | 0.01621 | -0.2288 | 121.1166
9.5 | 1.991 | 0.01733 | -0.2252 | 114.8875
10 | 2.0133 | 0.01915 | -0.2209 | 105.1332
10.5 | 2.0335 | 0.02122 | -0.2166 | 95.8294
11 | 2.0525 | 0.02352 | -0.2124 | 87.2662
11.5 | 2.0695 | 0.0261 | -0.2082 | 79.2912
12 | 2.0845 | 0.02898 | -0.2041 | 71.9289
12.5 | 2.0977 | 0.03218 | -0.2001 | 65.1865
13 | 2.108 | 0.0358 | -0.1962 | 58.8827
13.5 | 2.1167 | 0.03975 | -0.1925 | 53.2503
14 | 2.1231 | 0.04413 | -0.189 | 48.1101
14.5 | 2.1281 | 0.04886 | -0.1858 | 43.5551
15 | 2.1317 | 0.05394 | -0.1828 | 39.5198
15.5 | 2.134 | 0.05938 | -0.1802 | 35.938
16 | 2.1349 | 0.06517 | -0.1778 | 32.7589
16.5 | 2.1344 | 0.07134 | -0.1758 | 29.9187
17 | 2.1334 | 0.07773 | -0.1741 | 27.4463
17.5 | 2.1318 | 0.08434 | -0.1728 | 25.2763
18 | 2.1298 | 0.09114 | -0.1719 | 23.3684
18.5 | 2.1281 | 0.09795 | -0.1712 | 21.7264
19 | 2.1244 | 0.10511 | -0.1709 | 20.2112
19.5 | 2.12 | 0.11237 | -0.171 | 18.8662
20 | 2.1145 | 0.11978 | -0.1714 | 17.6532

## 59. Re 3M Mach 0.10 (1)
BIGFOIL.COM POLAR EXPORT
Joukowsky 17.00% thick 9.00% camber
Joukowsky 17.00% thick 9.00% camber |  |  |  | Cl Max: | 2.636 | at alpha= | 16 | deg
JavaFoil+Calcfoil stall+Eppler ext transition |  |  |  | L/D Max: | 161.02 | at alpha= | 0 | deg
Re: | 3000000 |  |  | Cd Min: | 0.00534 | at alpha= | -6 | deg
Mach: | 0.1 |  |  | Cl=0 at alpha= | -10.5385 | deg
|  |  |  | @ Cl=0.1, Cd= | 0.02917
|  |  |  | @ Cl=0.4, Cd= | 0.014125
|  |  |  | @ Cl=0.6, Cd= | 0.0053857
alpha (deg) | Cl | Cd | Cm | Cl/Cd
-20 | -0.685 | 0.13355 | -0.164 | -5.131
-19.5 | -0.667 | 0.12676 | -0.165 | -5.265
-19 | -0.647 | 0.1204 | -0.167 | -5.377
-18.5 | -0.625 | 0.11409 | -0.168 | -5.479
-18 | -0.601 | 0.10772 | -0.17 | -5.577
-17.5 | -0.574 | 0.10131 | -0.172 | -5.668
-17 | -0.545 | 0.09542 | -0.174 | -5.716
-16.5 | -0.514 | 0.09003 | -0.175 | -5.711
-16 | -0.481 | 0.08435 | -0.177 | -5.703
-15.5 | -0.446 | 0.0788 | -0.18 | -5.658
-15 | -0.408 | 0.0739 | -0.182 | -5.523
-14.5 | -0.369 | 0.06887 | -0.184 | -5.353
-14 | -0.327 | 0.06411 | -0.186 | -5.108
-13.5 | -0.285 | 0.05964 | -0.188 | -4.77
-13 | -0.24 | 0.05507 | -0.191 | -4.36
-12.5 | -0.194 | 0.05074 | -0.193 | -3.826
-12 | -0.147 | 0.0466 | -0.196 | -3.147
-11.5 | -0.098 | 0.04271 | -0.199 | -2.291
-11 | -0.048 | 0.03897 | -0.201 | -1.223
-10.5 | 0.004 | 0.03514 | -0.205 | 0.109
-10 | 0.057 | 0.03167 | -0.208 | 1.786
-9.5 | 0.111 | 0.02853 | -0.211 | 3.874
-9 | 0.166 | 0.02541 | -0.215 | 6.523
-8.5 | 0.222 | 0.02229 | -0.218 | 9.974
-8 | 0.28 | 0.01949 | -0.222 | 14.39
-7.5 | 0.34 | 0.01669 | -0.227 | 20.388
-7 | 0.402 | 0.01404 | -0.232 | 28.663
-6.5 | 0.468 | 0.01167 | -0.238 | 40.122
-6 | 0.568 | 0.00534 | -0.26 | 106.286
-5.5 | 0.631 | 0.00543 | -0.26 | 116.349
-5 | 0.695 | 0.00566 | -0.261 | 122.73
-4.5 | 0.759 | 0.00655 | -0.261 | 115.814
-4 | 0.822 | 0.0068 | -0.261 | 120.959
-3.5 | 0.889 | 0.00706 | -0.261 | 125.868
-3 | 0.952 | 0.00737 | -0.261 | 129.122
-2.5 | 1.014 | 0.00778 | -0.262 | 130.317
-2 | 1.077 | 0.00808 | -0.262 | 133.312
-1.5 | 1.14 | 0.00883 | -0.262 | 129.099
-1 | 1.202 | 0.00835 | -0.261 | 143.998
-0.5 | 1.255 | 0.00825 | -0.261 | 152.165
0 | 1.311 | 0.00814 | -0.261 | 161.02
0.5 | 1.371 | 0.00915 | -0.261 | 149.872
1 | 1.43 | 0.00947 | -0.261 | 150.965
1.5 | 1.489 | 0.00981 | -0.261 | 151.701
2 | 1.547 | 0.01018 | -0.261 | 152.041
2.5 | 1.605 | 0.01057 | -0.261 | 151.93
3 | 1.663 | 0.01095 | -0.26 | 151.804
3.5 | 1.72 | 0.01133 | -0.26 | 151.808
4 | 1.776 | 0.01157 | -0.26 | 153.575
4.5 | 1.832 | 0.01204 | -0.26 | 152.133
5 | 1.888 | 0.01257 | -0.259 | 150.15
5.5 | 1.942 | 0.01312 | -0.259 | 148.014
6 | 1.996 | 0.01372 | -0.259 | 145.443
6.5 | 2.049 | 0.01435 | -0.258 | 142.77
7 | 2.101 | 0.01506 | -0.258 | 139.531
7.5 | 2.152 | 0.01582 | -0.258 | 136.067
8 | 2.202 | 0.01662 | -0.257 | 132.441
8.5 | 2.249 | 0.01751 | -0.257 | 128.443
9 | 2.295 | 0.0182 | -0.256 | 126.143
9.5 | 2.339 | 0.01929 | -0.255 | 121.248
10 | 2.38 | 0.02052 | -0.255 | 115.994
10.5 | 2.419 | 0.02186 | -0.254 | 110.646
11 | 2.455 | 0.02338 | -0.254 | 104.989
11.5 | 2.487 | 0.02504 | -0.253 | 99.343
12 | 2.517 | 0.02685 | -0.252 | 93.743
12.5 | 2.544 | 0.02887 | -0.251 | 88.135
13 | 2.568 | 0.03095 | -0.25 | 82.959
13.5 | 2.588 | 0.03308 | -0.25 | 78.213
14 | 2.605 | 0.03527 | -0.249 | 73.85
14.5 | 2.618 | 0.03749 | -0.248 | 69.838
15 | 2.627 | 0.03967 | -0.247 | 66.228
15.5 | 2.634 | 0.04197 | -0.246 | 62.75
16 | 2.636 | 0.04433 | -0.245 | 59.463
16.5 | 2.634 | 0.04679 | -0.244 | 56.285
17 | 2.628 | 0.04924 | -0.243 | 53.375
17.5 | 2.619 | 0.0519 | -0.242 | 50.459
18 | 2.605 | 0.05472 | -0.241 | 47.612
18.5 | 2.587 | 0.05765 | -0.24 | 44.881
19 | 2.566 | 0.0608 | -0.239 | 42.213
19.5 | 2.542 | 0.06398 | -0.238 | 39.73
20 | 2.515 | 0.06741 | -0.237 | 37.306

## 60. Re 3M Mach 0.10 (2)
BIGFOIL.COM POLAR EXPORT
Joukowsky 17.00% thick 9.00% camber
Joukowsky 17.00% thick 9.00% camber |  |  |  | Cl Max: | 2.1322 | at alpha= | 16 | deg
XFOIL ncrit=9 |  |  |  | L/D Max: | 186.847 | at alpha= | 3 | deg
Re: | 3000000 |  |  | Cd Min: | 0.12413 | at alpha= | 20 | deg
Mach: | 0.1 |  |  | Cl=0 at alpha= | -10.0088 | deg
|  |  |  | @ Cl=0.1, Cd= | 0.0083926
|  |  |  | @ Cl=0.4, Cd= | 0.0072237
|  |  |  | @ Cl=0.6, Cd= | 0.0068299
alpha (deg) | Cl | Cd | Cm | Cl/Cd
-19 | -0.2574 | 0.11504 | -0.1445 | -2.2375
-18.5 | -0.2457 | 0.10501 | -0.1559 | -2.3398
-18 | -0.2152 | 0.09716 | -0.1675 | -2.2149
-17.5 | -0.2087 | 0.08903 | -0.1757 | -2.3442
-17 | -0.2058 | 0.08194 | -0.1819 | -2.5116
-16.5 | -0.205 | 0.07545 | -0.1868 | -2.717
-16 | -0.2102 | 0.0686 | -0.1918 | -3.0641
-15.5 | -0.2389 | 0.05957 | -0.1982 | -4.0104
-15 | -0.2678 | 0.05133 | -0.2036 | -5.2172
-14.5 | -0.3261 | 0.04125 | -0.2094 | -7.9055
-14 | -0.457 | 0.02668 | -0.2176 | -17.1289
-13.5 | -0.4324 | 0.01487 | -0.2408 | -29.0787
-13 | -0.3714 | 0.01338 | -0.2447 | -27.7578
-12.5 | -0.309 | 0.01194 | -0.2484 | -25.8794
-12 | -0.2479 | 0.01117 | -0.2503 | -22.1934
-11.5 | -0.1857 | 0.0106 | -0.2519 | -17.5189
-11 | -0.1234 | 0.00988 | -0.2538 | -12.4899
-10.5 | -0.0613 | 0.00942 | -0.2551 | -6.5074
-10 | 0.0011 | 0.00896 | -0.2565 | 0.12277
-9.5 | 0.0629 | 0.0086 | -0.2577 | 7.314
-9 | 0.1255 | 0.00825 | -0.2589 | 15.2121
-8.5 | 0.187 | 0.00798 | -0.2599 | 23.4336
-8 | 0.2495 | 0.0077 | -0.261 | 32.4026
-7.5 | 0.3108 | 0.00751 | -0.2619 | 41.3848
-7 | 0.3728 | 0.00729 | -0.2629 | 51.1385
-6.5 | 0.4343 | 0.00714 | -0.2637 | 60.8263
-6 | 0.4953 | 0.00702 | -0.2645 | 70.5556
-5.5 | 0.5568 | 0.00688 | -0.2654 | 80.9302
-5 | 0.6172 | 0.00681 | -0.266 | 90.6314
-4.5 | 0.6782 | 0.00672 | -0.2668 | 100.9226
-4 | 0.7378 | 0.00671 | -0.2672 | 109.9553
-3.5 | 0.7983 | 0.00666 | -0.2679 | 119.8649
-3 | 0.8574 | 0.00668 | -0.2683 | 128.3533
-2.5 | 0.9173 | 0.00666 | -0.2689 | 137.7327
-2 | 0.9755 | 0.00672 | -0.2691 | 145.1637
-1.5 | 1.0345 | 0.00675 | -0.2695 | 153.2593
-1 | 1.0918 | 0.00684 | -0.2696 | 159.6199
-0.5 | 1.1495 | 0.00692 | -0.2698 | 166.1127
0 | 1.2059 | 0.00704 | -0.2697 | 171.2926
0.5 | 1.2617 | 0.00718 | -0.2695 | 175.7242
1 | 1.3171 | 0.00732 | -0.2693 | 179.9317
1.5 | 1.3702 | 0.00752 | -0.2687 | 182.2074
2 | 1.4242 | 0.00767 | -0.2682 | 185.6845
2.5 | 1.4745 | 0.00793 | -0.267 | 185.9395
3 | 1.5228 | 0.00815 | -0.2654 | 186.8466
3.5 | 1.566 | 0.00842 | -0.2628 | 185.9857
4 | 1.6076 | 0.00881 | -0.2601 | 182.4745
4.5 | 1.6516 | 0.00914 | -0.2578 | 180.7002
5 | 1.6929 | 0.00959 | -0.2551 | 176.5276
5.5 | 1.7313 | 0.01016 | -0.252 | 170.4035
6 | 1.771 | 0.01071 | -0.2492 | 165.3595
7 | 1.8436 | 0.0122 | -0.2427 | 151.1148
7.5 | 1.8752 | 0.0132 | -0.239 | 142.0606
8 | 1.9085 | 0.0142 | -0.2356 | 134.4014
8.5 | 1.9399 | 0.01536 | -0.2321 | 126.2956
9 | 1.9678 | 0.01675 | -0.2282 | 117.4806
9.5 | 1.9944 | 0.01799 | -0.2244 | 110.8616
10 | 2.018 | 0.01983 | -0.2203 | 101.765
10.5 | 2.039 | 0.02195 | -0.2161 | 92.8929
11 | 2.0574 | 0.02437 | -0.2118 | 84.4235
11.5 | 2.0739 | 0.02708 | -0.2076 | 76.5842
12 | 2.0878 | 0.03016 | -0.2034 | 69.2241
12.5 | 2.0997 | 0.03358 | -0.1993 | 62.5283
13 | 2.109 | 0.03742 | -0.1954 | 56.3602
13.5 | 2.1171 | 0.04157 | -0.1917 | 50.9286
14 | 2.1225 | 0.04619 | -0.1882 | 45.9515
14.5 | 2.127 | 0.05113 | -0.185 | 41.5998
15 | 2.13 | 0.05643 | -0.1822 | 37.7459
16 | 2.1322 | 0.06808 | -0.1774 | 31.319
16.5 | 2.1314 | 0.07445 | -0.1755 | 28.6286
17 | 2.129 | 0.08115 | -0.1739 | 26.2354
17.5 | 2.1262 | 0.08808 | -0.1727 | 24.1394
18 | 2.1223 | 0.09524 | -0.1719 | 22.2837
18.5 | 2.1201 | 0.10226 | -0.1714 | 20.7324
19 | 2.1168 | 0.10947 | -0.1713 | 19.3368
19.5 | 2.1128 | 0.11674 | -0.1715 | 18.0983
20 | 2.108 | 0.12413 | -0.1721 | 16.9822

## 61. Re 3M Mach 0.25 (1)
BIGFOIL.COM POLAR EXPORT
Joukowsky 17.00% thick 9.00% camber
Joukowsky 17.00% thick 9.00% camber |  |  |  | Cl Max: | 2.6 | at alpha= | 14.5 | deg
JavaFoil+Calcfoil stall+Eppler ext transition |  |  |  | L/D Max: | 157.596 | at alpha= | -0.5 | deg
Re: | 3000000 |  |  | Cd Min: | 0.00561 | at alpha= | -5.5 | deg
Mach: | 0.25 |  |  | Cl=0 at alpha= | -10.5385 | deg
|  |  |  | @ Cl=0.1, Cd= | 0.032013
|  |  |  | @ Cl=0.4, Cd= | 0.016799
|  |  |  | @ Cl=0.6, Cd= | 0.0083509
alpha (deg) | Cl | Cd | Cm | Cl/Cd
-20 | -0.567 | 0.15126 | -0.159 | -3.746
-19.5 | -0.566 | 0.14277 | -0.161 | -3.962
-19 | -0.561 | 0.13444 | -0.163 | -4.174
-18.5 | -0.553 | 0.12647 | -0.165 | -4.373
-18 | -0.541 | 0.11932 | -0.167 | -4.535
-17.5 | -0.525 | 0.11246 | -0.169 | -4.673
-17 | -0.506 | 0.10552 | -0.171 | -4.799
-16.5 | -0.484 | 0.0993 | -0.173 | -4.871
-16 | -0.458 | 0.09255 | -0.175 | -4.947
-15.5 | -0.429 | 0.08654 | -0.178 | -4.952
-15 | -0.396 | 0.08107 | -0.18 | -4.879
-14.5 | -0.36 | 0.07515 | -0.183 | -4.792
-14 | -0.322 | 0.06983 | -0.185 | -4.611
-13.5 | -0.281 | 0.0648 | -0.188 | -4.343
-13 | -0.239 | 0.06014 | -0.19 | -3.966
-12.5 | -0.194 | 0.05541 | -0.193 | -3.495
-12 | -0.147 | 0.05076 | -0.196 | -2.895
-11.5 | -0.098 | 0.04653 | -0.199 | -2.113
-11 | -0.048 | 0.04251 | -0.202 | -1.129
-10.5 | 0.004 | 0.03866 | -0.205 | 0.1
-10 | 0.057 | 0.03482 | -0.209 | 1.642
-9.5 | 0.112 | 0.03123 | -0.213 | 3.584
-9 | 0.168 | 0.02814 | -0.216 | 5.968
-8.5 | 0.225 | 0.02499 | -0.22 | 9.021
-8 | 0.284 | 0.02194 | -0.224 | 12.956
-7.5 | 0.345 | 0.01915 | -0.228 | 18.008
-7 | 0.407 | 0.0165 | -0.233 | 24.667
-6.5 | 0.472 | 0.0139 | -0.238 | 33.963
-6 | 0.541 | 0.01172 | -0.245 | 46.145
-5.5 | 0.648 | 0.00561 | -0.268 | 115.545
-5 | 0.714 | 0.00572 | -0.268 | 124.807
-4.5 | 0.779 | 0.00669 | -0.268 | 116.454
-4 | 0.845 | 0.00698 | -0.268 | 120.968
-3.5 | 0.913 | 0.00727 | -0.268 | 125.664
-3 | 0.978 | 0.0076 | -0.269 | 128.76
-2.5 | 1.042 | 0.00805 | -0.269 | 129.429
-2 | 1.107 | 0.00847 | -0.269 | 130.691
-1.5 | 1.171 | 0.00799 | -0.268 | 146.617
-1 | 1.235 | 0.00827 | -0.268 | 149.29
-0.5 | 1.288 | 0.00818 | -0.268 | 157.596
0 | 1.345 | 0.00918 | -0.268 | 146.428
0.5 | 1.406 | 0.00951 | -0.268 | 147.884
1 | 1.466 | 0.00986 | -0.268 | 148.683
1.5 | 1.526 | 0.01024 | -0.268 | 149.102
2 | 1.586 | 0.01064 | -0.268 | 149.084
2.5 | 1.645 | 0.01107 | -0.267 | 148.66
3 | 1.704 | 0.01149 | -0.267 | 148.243
3.5 | 1.762 | 0.01192 | -0.267 | 147.806
4 | 1.82 | 0.01223 | -0.267 | 148.789
4.5 | 1.877 | 0.01276 | -0.266 | 147.07
5 | 1.933 | 0.01335 | -0.266 | 144.761
5.5 | 1.988 | 0.01398 | -0.266 | 142.209
6 | 2.042 | 0.01465 | -0.265 | 139.415
6.5 | 2.096 | 0.01539 | -0.265 | 136.158
7 | 2.148 | 0.0162 | -0.264 | 132.61
7.5 | 2.199 | 0.01707 | -0.264 | 128.861
8 | 2.249 | 0.01801 | -0.264 | 124.878
8.5 | 2.296 | 0.01905 | -0.263 | 120.551
9 | 2.341 | 0.01992 | -0.262 | 117.517
9.5 | 2.383 | 0.02121 | -0.262 | 112.343
10 | 2.422 | 0.02267 | -0.261 | 106.838
10.5 | 2.458 | 0.02431 | -0.26 | 101.149
11 | 2.491 | 0.02613 | -0.26 | 95.324
11.5 | 2.519 | 0.02816 | -0.259 | 89.451
12 | 2.544 | 0.03041 | -0.258 | 83.658
12.5 | 2.564 | 0.03284 | -0.257 | 78.097
13 | 2.581 | 0.03539 | -0.256 | 72.926
13.5 | 2.592 | 0.0379 | -0.255 | 68.38
14 | 2.599 | 0.04057 | -0.254 | 64.058
14.5 | 2.6 | 0.04317 | -0.253 | 60.229
15 | 2.596 | 0.04598 | -0.252 | 56.458
15.5 | 2.587 | 0.04884 | -0.251 | 52.966
16 | 2.571 | 0.05181 | -0.25 | 49.627
16.5 | 2.549 | 0.05501 | -0.249 | 46.335
17 | 2.521 | 0.05831 | -0.248 | 43.243
17.5 | 2.488 | 0.06189 | -0.247 | 40.205
18 | 2.448 | 0.06566 | -0.246 | 37.276
18.5 | 2.4 | 0.06981 | -0.245 | 34.385
19 | 2.348 | 0.07404 | -0.243 | 31.707
19.5 | 2.29 | 0.07885 | -0.242 | 29.038

## 62. Re 3M Mach 0.25 (2)
BIGFOIL.COM POLAR EXPORT
Joukowsky 17.00% thick 9.00% camber
Joukowsky 17.00% thick 9.00% camber |  |  |  | Cl Max: | 2.1284 | at alpha= | 14.5 | deg
XFOIL ncrit=9 |  |  |  | L/D Max: | 179.808 | at alpha= | 2.5 | deg
Re: | 3000000 |  |  | Cd Min: | 0.13837 | at alpha= | 19.5 | deg
Mach: | 0.25 |  |  | Cl=0 at alpha= | -9.841 | deg
|  |  |  | @ Cl=0.1, Cd= | 0.0089111
|  |  |  | @ Cl=0.4, Cd= | 0.0075301
|  |  |  | @ Cl=0.6, Cd= | 0.0070626
alpha (deg) | Cl | Cd | Cm | Cl/Cd
-17 | -0.1094 | 0.09681 | -0.1794 | -1.13
-16.5 | -0.1072 | 0.09014 | -0.184 | -1.1893
-16 | -0.1079 | 0.08338 | -0.1887 | -1.2941
-15.5 | -0.1078 | 0.07681 | -0.1933 | -1.4035
-15 | -0.1113 | 0.07031 | -0.1978 | -1.583
-14.5 | -0.1217 | 0.0633 | -0.2026 | -1.9226
-14 | -0.1329 | 0.05657 | -0.2072 | -2.3493
-13.5 | -0.1558 | 0.04933 | -0.2117 | -3.1583
-13 | -0.1865 | 0.04193 | -0.2159 | -4.4479
-12.5 | -0.2773 | 0.03191 | -0.2195 | -8.6901
-12 | -0.2955 | 0.01623 | -0.2477 | -18.207
-11.5 | -0.2226 | 0.01242 | -0.2577 | -17.9227
-11 | -0.1558 | 0.01141 | -0.2601 | -13.6547
-10.5 | -0.0877 | 0.01051 | -0.2623 | -8.3444
-10 | -0.0213 | 0.00984 | -0.2638 | -2.1646
-9.5 | 0.0457 | 0.00932 | -0.2652 | 4.9034
-9 | 0.1121 | 0.00882 | -0.2665 | 12.7098
-8.5 | 0.1781 | 0.00846 | -0.2675 | 21.052
-8 | 0.2441 | 0.0081 | -0.2686 | 30.1358
-7.5 | 0.3091 | 0.00783 | -0.2695 | 39.4764
-7 | 0.3744 | 0.00761 | -0.2703 | 49.1984
-6.5 | 0.4385 | 0.00741 | -0.2711 | 59.1768
-6 | 0.5036 | 0.00722 | -0.272 | 69.7507
-5.5 | 0.5667 | 0.00713 | -0.2725 | 79.4811
-5 | 0.6309 | 0.007 | -0.2733 | 90.1286
-4.5 | 0.6934 | 0.00695 | -0.2738 | 99.7698
-4 | 0.757 | 0.00686 | -0.2745 | 110.3499
-3.5 | 0.8185 | 0.00687 | -0.2748 | 119.1412
-3 | 0.8811 | 0.00683 | -0.2754 | 129.0044
-2.5 | 0.9415 | 0.00689 | -0.2755 | 136.6473
-2 | 1.0031 | 0.0069 | -0.276 | 145.3768
-1 | 1.1226 | 0.00706 | -0.2761 | 159.0085
-0.5 | 1.1801 | 0.00721 | -0.2757 | 163.6755
0 | 1.2388 | 0.0073 | -0.2756 | 169.6986
0.5 | 1.2949 | 0.00747 | -0.275 | 173.3467
1 | 1.3503 | 0.00764 | -0.2743 | 176.7408
1.5 | 1.4041 | 0.00783 | -0.2732 | 179.3231
2 | 1.4495 | 0.00809 | -0.2705 | 179.1718
2.5 | 1.4978 | 0.00833 | -0.2684 | 179.8079
3 | 1.5429 | 0.00871 | -0.2657 | 177.1412
3.5 | 1.5894 | 0.00907 | -0.2634 | 175.237
4 | 1.634 | 0.0095 | -0.2607 | 172
4.5 | 1.6749 | 0.01009 | -0.2575 | 165.996
5 | 1.7185 | 0.01063 | -0.2548 | 161.6651
5.5 | 1.7588 | 0.01131 | -0.2517 | 155.5084
6 | 1.7965 | 0.01216 | -0.2482 | 147.7385
6.5 | 1.8338 | 0.01307 | -0.2447 | 140.306
7 | 1.8702 | 0.01407 | -0.2413 | 132.9211
7.5 | 1.9045 | 0.01525 | -0.2376 | 124.8852
8 | 1.9354 | 0.01667 | -0.2336 | 116.1008
8.5 | 1.9628 | 0.01836 | -0.2293 | 106.9063
9 | 1.9896 | 0.02022 | -0.2252 | 98.3976
9.5 | 2.0155 | 0.02228 | -0.2212 | 90.4623
10 | 2.0391 | 0.02428 | -0.2171 | 83.9827
10.5 | 2.0597 | 0.02693 | -0.2128 | 76.4835
11 | 2.0764 | 0.03004 | -0.2084 | 69.1212
11.5 | 2.0908 | 0.0335 | -0.2041 | 62.4119
12 | 2.1021 | 0.03742 | -0.1999 | 56.1758
12.5 | 2.1114 | 0.04173 | -0.1959 | 50.5967
13 | 2.1189 | 0.04641 | -0.1922 | 45.6561
13.5 | 2.1248 | 0.05149 | -0.1888 | 41.2663
14 | 2.1279 | 0.05706 | -0.1856 | 37.2923
14.5 | 2.1284 | 0.06317 | -0.1827 | 33.6932
15 | 2.127 | 0.06973 | -0.1801 | 30.5034
15.5 | 2.1239 | 0.07671 | -0.178 | 27.6874
16 | 2.1201 | 0.08397 | -0.1763 | 25.2483
16.5 | 2.1153 | 0.09155 | -0.175 | 23.1054
17 | 2.1103 | 0.09925 | -0.1741 | 21.2625
17.5 | 2.1046 | 0.10716 | -0.1736 | 19.6398
18 | 2.0991 | 0.11505 | -0.1736 | 18.2451
18.5 | 2.0944 | 0.12285 | -0.174 | 17.0484
19 | 2.0896 | 0.13064 | -0.1748 | 15.9951
19.5 | 2.0847 | 0.13837 | -0.176 | 15.0661

## 63. Re 3M Mach 0.50 (1)
BIGFOIL.COM POLAR EXPORT
Joukowsky 17.00% thick 9.00% camber
Joukowsky 17.00% thick 9.00% camber |  |  |  | Cl Max: | 2.501 | at alpha= | 10 | deg
JavaFoil+Calcfoil stall+Eppler ext transition |  |  |  | L/D Max: | 137.513 | at alpha= | -1 | deg
Re: | 3000000 |  |  | Cd Min: | 0.00773 | at alpha= | -3.5 | deg
Mach: | 0.5 |  |  | Cl=0 at alpha= | -10.5455 | deg
|  |  |  | @ Cl=0.1, Cd= | 0.046927
|  |  |  | @ Cl=0.4, Cd= | 0.026857
|  |  |  | @ Cl=0.6, Cd= | 0.018603
alpha (deg) | Cl | Cd | Cm | Cl/Cd
-20 | -0.569 | 0.16915 | -0.169 | -3.361
-19.5 | -0.539 | 0.1662 | -0.171 | -3.242
-19 | -0.507 | 0.15872 | -0.166 | -3.196
-18.5 | -0.477 | 0.15657 | -0.167 | -3.048
-18 | -0.447 | 0.14999 | -0.167 | -2.981
-17.5 | -0.416 | 0.14534 | -0.163 | -2.863
-17 | -0.386 | 0.14129 | -0.163 | -2.733
-16.5 | -0.356 | 0.13718 | -0.163 | -2.596
-16 | -0.326 | 0.13137 | -0.159 | -2.478
-15.5 | -0.296 | 0.12697 | -0.16 | -2.328
-15 | -0.266 | 0.12209 | -0.16 | -2.176
-14.5 | -0.235 | 0.11656 | -0.156 | -2.02
-14 | -0.206 | 0.11124 | -0.157 | -1.848
-13.5 | -0.176 | 0.10326 | -0.152 | -1.7
-13 | -0.146 | 0.08986 | -0.154 | -1.624
-12.5 | -0.116 | 0.09138 | -0.152 | -1.271
-12 | -0.086 | 0.09249 | -0.144 | -0.933
-11.5 | -0.057 | 0.08738 | -0.151 | -0.651
-11 | -0.04 | 0.06814 | -0.184 | -0.581
-10.5 | 0.004 | 0.05827 | -0.197 | 0.061
-10 | 0.056 | 0.05145 | -0.205 | 1.086
-9.5 | 0.113 | 0.04559 | -0.212 | 2.474
-9 | 0.173 | 0.04068 | -0.218 | 4.247
-8.5 | 0.235 | 0.03617 | -0.224 | 6.501
-8 | 0.299 | 0.032 | -0.23 | 9.357
-7.5 | 0.365 | 0.02855 | -0.235 | 12.787
-7 | 0.432 | 0.02531 | -0.24 | 17.08
-6.5 | 0.501 | 0.02222 | -0.246 | 22.547
-6 | 0.571 | 0.01956 | -0.251 | 29.205
-5.5 | 0.644 | 0.01715 | -0.257 | 37.528
-5 | 0.718 | 0.01601 | -0.263 | 44.857
-4.5 | 0.797 | 0.01399 | -0.269 | 56.931
-4 | 0.884 | 0.01229 | -0.278 | 71.949
-3.5 | 1.021 | 0.00773 | -0.299 | 132.157
-3 | 1.093 | 0.00863 | -0.299 | 126.728
-2.5 | 1.165 | 0.00893 | -0.299 | 130.477
-2 | 1.237 | 0.00928 | -0.299 | 133.313
-1.5 | 1.309 | 0.00964 | -0.299 | 135.757
-1 | 1.381 | 0.01004 | -0.299 | 137.513
-0.5 | 1.434 | 0.01046 | -0.299 | 137.086
0 | 1.489 | 0.01096 | -0.298 | 135.844
0.5 | 1.555 | 0.01147 | -0.298 | 135.593
1 | 1.621 | 0.012 | -0.298 | 135.156
1.5 | 1.686 | 0.01258 | -0.298 | 134.047
2 | 1.751 | 0.01321 | -0.297 | 132.515
2.5 | 1.814 | 0.01387 | -0.297 | 130.78
3 | 1.877 | 0.01459 | -0.297 | 128.629
3.5 | 1.938 | 0.01535 | -0.296 | 126.303
4 | 1.999 | 0.01604 | -0.296 | 124.591
4.5 | 2.058 | 0.01698 | -0.295 | 121.209
5 | 2.116 | 0.01802 | -0.295 | 117.411
5.5 | 2.172 | 0.01916 | -0.294 | 113.343
6 | 2.226 | 0.02042 | -0.294 | 109.021
6.5 | 2.279 | 0.02187 | -0.293 | 104.176
7 | 2.328 | 0.02346 | -0.292 | 99.236
7.5 | 2.374 | 0.02528 | -0.292 | 93.941
8 | 2.416 | 0.02737 | -0.291 | 88.298
8.5 | 2.452 | 0.02974 | -0.29 | 82.454
9 | 2.48 | 0.03259 | -0.289 | 76.091
9.5 | 2.497 | 0.03581 | -0.287 | 69.737
10 | 2.501 | 0.04001 | -0.286 | 62.513
10.5 | 2.487 | 0.04524 | -0.285 | 54.968
11 | 2.447 | 0.05156 | -0.283 | 47.458
11.5 | 2.367 | 0.059 | -0.281 | 40.117
12 | 2.207 | 0.06833 | -0.278 | 32.293
12.5 | 1.469 | 0.08589 | -0.274 | 17.108
13 | 1.497 | 0.08587 | -0.274 | 17.43
13.5 | 1.326 | 0.11533 | -0.155 | 11.499
14 | 1.541 | 0.09777 | -0.269 | 15.761
14.5 | 1.564 | 0.09809 | -0.268 | 15.948
15 | 1.587 | 0.10528 | -0.266 | 15.072

## 64. Re 3M Mach 0.50 (2)
BIGFOIL.COM POLAR EXPORT
Joukowsky 17.00% thick 9.00% camber
Joukowsky 17.00% thick 9.00% camber |  |  |  | Cl Max: | 2.1154 | at alpha= | 12 | deg
XFOIL ncrit=9 |  |  |  | L/D Max: | 143.06 | at alpha= | -0.5 | deg
Re: | 3000000 |  |  | Cd Min: | 0.18552 | at alpha= | -20 | deg
Mach: | 0.5 |  |  | Cl=0 at alpha= | -99 | deg
|  |  |  | @ Cl=0.1, Cd= | 0.17603
|  |  |  | @ Cl=0.4, Cd= | 0.0093475
|  |  |  | @ Cl=0.6, Cd= | 0.00829
alpha (deg) | Cl | Cd | Cm | Cl/Cd
-20 | 0.0631 | 0.18552 | -0.1601 | 0.34013
-19.5 | 0.0926 | 0.17884 | -0.166 | 0.51778
-19 | 0.1129 | 0.17114 | -0.1707 | 0.65969
-18.5 | 0.1305 | 0.1636 | -0.1747 | 0.79768
-18 | 0.1568 | 0.15842 | -0.1785 | 0.98977
-17.5 | 0.1796 | 0.15267 | -0.1819 | 1.1764
-17 | 0.1874 | 0.14382 | -0.1856 | 1.303
-16.5 | 0.2139 | 0.13911 | -0.1889 | 1.5376
-16 | 0.2366 | 0.13388 | -0.1918 | 1.7673
-15.5 | 0.2402 | 0.12487 | -0.1958 | 1.9236
-15 | 0.2644 | 0.12023 | -0.1985 | 2.1991
-14.5 | 0.2856 | 0.11488 | -0.2015 | 2.4861
-14 | 0.2837 | 0.10632 | -0.2051 | 2.6684
-13.5 | 0.3057 | 0.10142 | -0.2079 | 3.0142
-13 | 0.287 | 0.09146 | -0.2126 | 3.138
-12.5 | 0.2457 | 0.07988 | -0.2191 | 3.0759
-12 | 0.2501 | 0.07389 | -0.2226 | 3.3848
-11.5 | 0.2329 | 0.06628 | -0.2271 | 3.5139
-11 | 0.2224 | 0.05967 | -0.2311 | 3.7272
-10.5 | 0.2152 | 0.0539 | -0.2341 | 3.9926
-10 | 0.2047 | 0.04819 | -0.2369 | 4.2478
-9.5 | 0.1884 | 0.04277 | -0.2386 | 4.405
-9 | 0.1464 | 0.03724 | -0.2377 | 3.9313
-8.5 | 0.1099 | 0.02996 | -0.2448 | 3.6682
-8 | 0.1652 | 0.01296 | -0.2908 | 12.7469
-7.5 | 0.2627 | 0.01068 | -0.2978 | 24.5974
-7 | 0.3499 | 0.00976 | -0.2999 | 35.8504
-6.5 | 0.4337 | 0.00907 | -0.3014 | 47.817
-6 | 0.5151 | 0.0086 | -0.3023 | 59.8953
-5.5 | 0.593 | 0.00831 | -0.3026 | 71.3598
-5 | 0.67 | 0.00809 | -0.3028 | 82.8183
-4.5 | 0.7439 | 0.00796 | -0.3027 | 93.4548
-4 | 0.817 | 0.00786 | -0.3026 | 103.944
-3.5 | 0.8871 | 0.00783 | -0.302 | 113.295
-3 | 0.9527 | 0.00783 | -0.3006 | 121.6731
-2.5 | 1.0144 | 0.00788 | -0.2986 | 128.731
-2 | 1.0751 | 0.00803 | -0.2966 | 133.8854
-1.5 | 1.1378 | 0.00821 | -0.295 | 138.5871
-1 | 1.196 | 0.00853 | -0.2926 | 140.211
-0.5 | 1.2575 | 0.00879 | -0.2909 | 143.0603
0 | 1.3119 | 0.00926 | -0.2881 | 141.6739
0.5 | 1.3711 | 0.00965 | -0.286 | 142.0829
1 | 1.4243 | 0.01025 | -0.2831 | 138.9561
1.5 | 1.4775 | 0.0109 | -0.2802 | 135.5505
2 | 1.5313 | 0.0116 | -0.2774 | 132.0086
2.5 | 1.5778 | 0.01262 | -0.2735 | 125.0238
3 | 1.6299 | 0.01351 | -0.2706 | 120.644
3.5 | 1.6772 | 0.01466 | -0.267 | 114.4065
4 | 1.719 | 0.01614 | -0.2627 | 106.5056
4.5 | 1.7659 | 0.0175 | -0.2592 | 100.9086
5 | 1.8072 | 0.01922 | -0.255 | 94.0271
5.5 | 1.844 | 0.02128 | -0.2504 | 86.6541
6 | 1.8845 | 0.0233 | -0.2464 | 80.8798
6.5 | 1.92 | 0.02574 | -0.242 | 74.5921
7 | 1.9498 | 0.02866 | -0.2372 | 68.0321
7.5 | 1.979 | 0.0318 | -0.2325 | 62.2327
8 | 2.009 | 0.03506 | -0.2281 | 57.3018
8.5 | 2.0338 | 0.03884 | -0.2235 | 52.3635
9 | 2.0543 | 0.04315 | -0.219 | 47.6083
9.5 | 2.0705 | 0.048 | -0.2144 | 43.1354
10 | 2.0836 | 0.05336 | -0.2101 | 39.048
11 | 2.1065 | 0.06531 | -0.2029 | 32.2539
11.5 | 2.1138 | 0.07187 | -0.1998 | 29.4114
12 | 2.1154 | 0.07927 | -0.1966 | 26.686
12.5 | 2.1127 | 0.08735 | -0.194 | 24.1866
14 | 2.0942 | 0.11395 | -0.1896 | 18.3782
14.5 | 2.0896 | 0.12292 | -0.1893 | 16.9997
15 | 2.0855 | 0.13192 | -0.1896 | 15.8088
15.5 | 2.0812 | 0.14097 | -0.1905 | 14.7634
16 | 2.0772 | 0.15009 | -0.192 | 13.8397
16.5 | 2.0734 | 0.15926 | -0.194 | 13.019
17 | 2.0714 | 0.16827 | -0.1965 | 12.31

## 65. Re 4M Mach 0.00 (1)
BIGFOIL.COM POLAR EXPORT
Joukowsky 17.00% thick 9.00% camber
Joukowsky 17.00% thick 9.00% camber |  |  |  | Cl Max: | 2.647 | at alpha= | 16 | deg
JavaFoil+Calcfoil stall+Eppler ext transition |  |  |  | L/D Max: | 166.636 | at alpha= | 0.5 | deg
Re: | 4000000 |  |  | Cd Min: | 0.0052 | at alpha= | -6 | deg
Mach: | 0 |  |  | Cl=0 at alpha= | -10.5385 | deg
|  |  |  | @ Cl=0.1, Cd= | 0.026693
|  |  |  | @ Cl=0.4, Cd= | 0.012136
|  |  |  | @ Cl=0.6, Cd= | 0.0052444
alpha (deg) | Cl | Cd | Cm | Cl/Cd
-20 | -0.7 | 0.12778 | -0.166 | -5.48
-19.5 | -0.681 | 0.1213 | -0.168 | -5.611
-19 | -0.659 | 0.11515 | -0.169 | -5.72
-18.5 | -0.635 | 0.10904 | -0.171 | -5.822
-18 | -0.609 | 0.10292 | -0.173 | -5.918
-17.5 | -0.581 | 0.09677 | -0.174 | -6.006
-17 | -0.551 | 0.09106 | -0.176 | -6.052
-16.5 | -0.519 | 0.08586 | -0.178 | -6.044
-16 | -0.485 | 0.08042 | -0.18 | -6.03
-15.5 | -0.449 | 0.07504 | -0.182 | -5.984
-15 | -0.411 | 0.07 | -0.184 | -5.868
-14.5 | -0.371 | 0.06536 | -0.186 | -5.67
-14 | -0.329 | 0.06073 | -0.188 | -5.418
-13.5 | -0.286 | 0.05625 | -0.191 | -5.08
-13 | -0.241 | 0.05198 | -0.193 | -4.636
-12.5 | -0.195 | 0.04777 | -0.195 | -4.077
-12 | -0.147 | 0.0436 | -0.198 | -3.376
-11.5 | -0.098 | 0.04 | -0.201 | -2.453
-11 | -0.048 | 0.03622 | -0.204 | -1.32
-10.5 | 0.004 | 0.03262 | -0.207 | 0.118
-10 | 0.057 | 0.02913 | -0.21 | 1.948
-9.5 | 0.111 | 0.02607 | -0.214 | 4.254
-9 | 0.166 | 0.02303 | -0.217 | 7.224
-8.5 | 0.223 | 0.02007 | -0.221 | 11.126
-8 | 0.282 | 0.01722 | -0.225 | 16.366
-7.5 | 0.342 | 0.01451 | -0.23 | 23.602
-7 | 0.406 | 0.01189 | -0.236 | 34.148
-6.5 | 0.481 | 0.00917 | -0.247 | 52.404
-6 | 0.565 | 0.0052 | -0.259 | 108.688
-5.5 | 0.628 | 0.00528 | -0.259 | 118.932
-5 | 0.692 | 0.00552 | -0.259 | 125.37
-4.5 | 0.755 | 0.00574 | -0.26 | 131.507
-4 | 0.818 | 0.00661 | -0.26 | 123.742
-3.5 | 0.884 | 0.00687 | -0.26 | 128.655
-3 | 0.947 | 0.00714 | -0.26 | 132.562
-2.5 | 1.009 | 0.00758 | -0.26 | 133.236
-2 | 1.072 | 0.00785 | -0.26 | 136.449
-1.5 | 1.134 | 0.00855 | -0.261 | 132.675
-1 | 1.196 | 0.00897 | -0.261 | 133.339
-0.5 | 1.249 | 0.00837 | -0.26 | 149.226
0 | 1.305 | 0.00829 | -0.26 | 157.414
0.5 | 1.365 | 0.00819 | -0.26 | 166.636
1 | 1.424 | 0.00923 | -0.26 | 154.236
1.5 | 1.483 | 0.00957 | -0.26 | 154.917
2 | 1.541 | 0.00992 | -0.26 | 155.303
2.5 | 1.599 | 0.01031 | -0.26 | 155.084
3 | 1.656 | 0.01069 | -0.259 | 154.954
3.5 | 1.713 | 0.01107 | -0.259 | 154.776
4 | 1.769 | 0.01129 | -0.259 | 156.662
4.5 | 1.825 | 0.01175 | -0.259 | 155.395
5 | 1.88 | 0.01225 | -0.258 | 153.46
5.5 | 1.935 | 0.01279 | -0.258 | 151.324
6 | 1.989 | 0.01338 | -0.258 | 148.647
6.5 | 2.042 | 0.014 | -0.257 | 145.86
7 | 2.094 | 0.0147 | -0.257 | 142.467
7.5 | 2.145 | 0.01542 | -0.256 | 139.048
8 | 2.194 | 0.01622 | -0.256 | 135.264
8.5 | 2.242 | 0.01708 | -0.256 | 131.254
9 | 2.288 | 0.01803 | -0.255 | 126.881
9.5 | 2.332 | 0.01879 | -0.254 | 124.069
10 | 2.373 | 0.01998 | -0.254 | 118.77
10.5 | 2.412 | 0.02128 | -0.253 | 113.363
11 | 2.449 | 0.02274 | -0.253 | 107.663
11.5 | 2.482 | 0.02432 | -0.252 | 102.083
12 | 2.513 | 0.026 | -0.251 | 96.66
12.5 | 2.541 | 0.02777 | -0.25 | 91.517
13 | 2.566 | 0.02964 | -0.25 | 86.577
13.5 | 2.588 | 0.03148 | -0.249 | 82.209
14 | 2.607 | 0.03336 | -0.248 | 78.145
14.5 | 2.622 | 0.03529 | -0.247 | 74.301
15 | 2.634 | 0.03726 | -0.246 | 70.677
15.5 | 2.642 | 0.03927 | -0.246 | 67.272
16 | 2.647 | 0.04144 | -0.245 | 63.872
16.5 | 2.647 | 0.04356 | -0.244 | 60.778
17 | 2.645 | 0.04587 | -0.243 | 57.653
17.5 | 2.639 | 0.04818 | -0.242 | 54.774
18 | 2.629 | 0.0507 | -0.241 | 51.847
18.5 | 2.615 | 0.05328 | -0.24 | 49.073
19 | 2.597 | 0.05605 | -0.239 | 46.344
19.5 | 2.577 | 0.05898 | -0.238 | 43.695
20 | 2.554 | 0.06201 | -0.237 | 41.187

## 66. Re 4M Mach 0.00 (2)
BIGFOIL.COM POLAR EXPORT
Joukowsky 17.00% thick 9.00% camber
Joukowsky 17.00% thick 9.00% camber |  |  |  | Cl Max: | 2.1537 | at alpha= | 16.5 | deg
XFOIL ncrit=9 |  |  |  | L/D Max: | 198.418 | at alpha= | 3 | deg
Re: | 4000000 |  |  | Cd Min: | 0.11807 | at alpha= | -19.5 | deg
Mach: | 0 |  |  | Cl=0 at alpha= | -10.0699 | deg
|  |  |  | @ Cl=0.1, Cd= | 0.0077682
|  |  |  | @ Cl=0.4, Cd= | 0.0067786
|  |  |  | @ Cl=0.6, Cd= | 0.0064262
alpha (deg) | Cl | Cd | Cm | Cl/Cd
-19.5 | -0.3035 | 0.11807 | -0.1369 | -2.5705
-19 | -0.2974 | 0.10955 | -0.1449 | -2.7147
-18.5 | -0.2851 | 0.10088 | -0.1546 | -2.8261
-18 | -0.2505 | 0.0915 | -0.1699 | -2.7377
-17.5 | -0.2555 | 0.08248 | -0.1784 | -3.0977
-17 | -0.2731 | 0.07297 | -0.1865 | -3.7426
-16.5 | -0.2874 | 0.065 | -0.1928 | -4.4215
-16 | -0.318 | 0.05573 | -0.1998 | -5.7061
-15.5 | -0.3618 | 0.04613 | -0.2063 | -7.8431
-15 | -0.5262 | 0.02945 | -0.2133 | -17.8676
-14.5 | -0.5395 | 0.016 | -0.2354 | -33.7188
-14 | -0.479 | 0.01309 | -0.2428 | -36.5928
-13.5 | -0.4186 | 0.01193 | -0.2458 | -35.088
-13 | -0.3585 | 0.0112 | -0.2477 | -32.0089
-12.5 | -0.2979 | 0.01058 | -0.2494 | -28.1569
-12 | -0.2365 | 0.00987 | -0.2512 | -23.9615
-11.5 | -0.1759 | 0.00942 | -0.2526 | -18.673
-11 | -0.1141 | 0.00898 | -0.254 | -12.706
-10.5 | -0.0529 | 0.00855 | -0.2553 | -6.1871
-10 | 0.0086 | 0.00824 | -0.2564 | 1.0437
-9.5 | 0.0703 | 0.00788 | -0.2577 | 8.9213
-9 | 0.1314 | 0.00765 | -0.2587 | 17.1765
-8.5 | 0.1933 | 0.00736 | -0.2598 | 26.2636
-8 | 0.2539 | 0.00721 | -0.2606 | 35.215
-7.5 | 0.3159 | 0.00696 | -0.2617 | 45.3879
-7 | 0.3764 | 0.00684 | -0.2625 | 55.0292
-6.5 | 0.4379 | 0.00668 | -0.2635 | 65.5539
-6 | 0.4985 | 0.00657 | -0.2643 | 75.8752
-5.5 | 0.5593 | 0.00646 | -0.2651 | 86.5789
-5 | 0.6195 | 0.00641 | -0.2657 | 96.6459
-4.5 | 0.6799 | 0.00634 | -0.2665 | 107.2397
-4 | 0.7399 | 0.0063 | -0.2671 | 117.4444
-3.5 | 0.7997 | 0.00628 | -0.2677 | 127.3408
-3 | 0.8589 | 0.00629 | -0.2682 | 136.5501
-2.5 | 0.9181 | 0.0063 | -0.2687 | 145.7302
-2 | 0.9765 | 0.00635 | -0.2691 | 153.7795
-1.5 | 1.0351 | 0.00639 | -0.2695 | 161.9875
-1 | 1.0923 | 0.00649 | -0.2697 | 168.3051
-0.5 | 1.1503 | 0.00654 | -0.27 | 175.8869
0 | 1.2062 | 0.00669 | -0.2699 | 180.299
0.5 | 1.2632 | 0.00677 | -0.2701 | 186.5879
1 | 1.3179 | 0.00695 | -0.2698 | 189.6259
1.5 | 1.3728 | 0.00709 | -0.2696 | 193.6248
2 | 1.4263 | 0.00728 | -0.2691 | 195.9203
2.5 | 1.4777 | 0.00753 | -0.2682 | 196.2417
3 | 1.5298 | 0.00771 | -0.2675 | 198.4176
3.5 | 1.5779 | 0.00799 | -0.2661 | 197.4844
4 | 1.6187 | 0.00829 | -0.2631 | 195.2593
4.5 | 1.6616 | 0.00859 | -0.2607 | 193.4342
5 | 1.7015 | 0.00902 | -0.2577 | 188.6364
5.5 | 1.74 | 0.00953 | -0.2546 | 182.5813
6 | 1.7798 | 0.01002 | -0.2519 | 177.6248
6.5 | 1.817 | 0.01062 | -0.2488 | 171.0923
7 | 1.8521 | 0.01136 | -0.2454 | 163.037
7.5 | 1.8844 | 0.01225 | -0.2417 | 153.8286
8 | 1.9141 | 0.0133 | -0.2377 | 143.9173
8.5 | 1.9438 | 0.01444 | -0.2339 | 134.6122
9 | 1.9724 | 0.01571 | -0.2302 | 125.5506
9.5 | 1.9975 | 0.01724 | -0.2261 | 115.8643
10 | 2.0202 | 0.01872 | -0.222 | 107.9167
10.5 | 2.0409 | 0.02073 | -0.2176 | 98.4515
11 | 2.0593 | 0.02302 | -0.2133 | 89.457
11.5 | 2.0768 | 0.02554 | -0.2092 | 81.3156
12 | 2.0927 | 0.02831 | -0.2051 | 73.9209
12.5 | 2.1062 | 0.03145 | -0.2011 | 66.9698
13 | 2.1176 | 0.03493 | -0.1972 | 60.6241
13.5 | 2.1272 | 0.03877 | -0.1935 | 54.8672
14 | 2.1354 | 0.04292 | -0.1901 | 49.753
14.5 | 2.1418 | 0.04747 | -0.1868 | 45.119
15 | 2.1463 | 0.05238 | -0.1838 | 40.9756
15.5 | 2.1499 | 0.05762 | -0.1812 | 37.3117
16 | 2.1524 | 0.06317 | -0.1788 | 34.0731
16.5 | 2.1537 | 0.06904 | -0.1767 | 31.195
17 | 2.1534 | 0.07528 | -0.175 | 28.6052
17.5 | 2.1525 | 0.08173 | -0.1735 | 26.3367
18 | 2.1506 | 0.08848 | -0.1724 | 24.3061
18.5 | 2.1465 | 0.09559 | -0.1717 | 22.4553
19 | 2.1444 | 0.10249 | -0.1712 | 20.923
19.5 | 2.1427 | 0.10934 | -0.1711 | 19.5967
20 | 2.1393 | 0.11641 | -0.1714 | 18.3773

## 67. Re 4M Mach 0.10 (1)
BIGFOIL.COM POLAR EXPORT
Joukowsky 17.00% thick 9.00% camber
Joukowsky 17.00% thick 9.00% camber |  |  |  | Cl Max: | 2.64 | at alpha= | 16 | deg
JavaFoil+Calcfoil stall+Eppler ext transition |  |  |  | L/D Max: | 166.279 | at alpha= | 0.5 | deg
Re: | 4000000 |  |  | Cd Min: | 0.00521 | at alpha= | -6 | deg
Mach: | 0.1 |  |  | Cl=0 at alpha= | -10.5385 | deg
|  |  |  | @ Cl=0.1, Cd= | 0.027303
|  |  |  | @ Cl=0.4, Cd= | 0.012538
|  |  |  | @ Cl=0.6, Cd= | 0.0052506
alpha (deg) | Cl | Cd | Cm | Cl/Cd
-20 | -0.687 | 0.13025 | -0.166 | -5.271
-19.5 | -0.669 | 0.1236 | -0.167 | -5.411
-19 | -0.649 | 0.117 | -0.169 | -5.545
-18.5 | -0.626 | 0.11086 | -0.17 | -5.651
-18 | -0.602 | 0.10478 | -0.172 | -5.745
-17.5 | -0.575 | 0.09855 | -0.174 | -5.839
-17 | -0.547 | 0.09268 | -0.176 | -5.898
-16.5 | -0.515 | 0.08715 | -0.178 | -5.915
-16 | -0.482 | 0.08155 | -0.18 | -5.914
-15.5 | -0.447 | 0.0763 | -0.182 | -5.859
-15 | -0.409 | 0.07126 | -0.184 | -5.744
-14.5 | -0.37 | 0.06633 | -0.186 | -5.575
-14 | -0.329 | 0.06162 | -0.188 | -5.331
-13.5 | -0.285 | 0.05726 | -0.19 | -4.985
-13 | -0.241 | 0.05276 | -0.193 | -4.567
-12.5 | -0.195 | 0.04849 | -0.196 | -4.018
-12 | -0.147 | 0.04442 | -0.198 | -3.315
-11.5 | -0.098 | 0.04059 | -0.201 | -2.421
-11 | -0.048 | 0.03696 | -0.204 | -1.295
-10.5 | 0.004 | 0.03317 | -0.207 | 0.116
-10 | 0.057 | 0.02974 | -0.21 | 1.912
-9.5 | 0.111 | 0.02668 | -0.214 | 4.165
-9 | 0.167 | 0.0236 | -0.217 | 7.065
-8.5 | 0.224 | 0.02053 | -0.221 | 10.902
-8 | 0.282 | 0.01774 | -0.225 | 15.919
-7.5 | 0.343 | 0.01496 | -0.23 | 22.945
-7 | 0.407 | 0.01224 | -0.236 | 33.234
-6.5 | 0.477 | 0.00998 | -0.244 | 47.805
-6 | 0.568 | 0.00521 | -0.26 | 109.083
-5.5 | 0.631 | 0.00529 | -0.26 | 119.263
-5 | 0.695 | 0.00553 | -0.261 | 125.707
-4.5 | 0.759 | 0.00575 | -0.261 | 131.871
-4 | 0.822 | 0.00663 | -0.261 | 123.951
-3.5 | 0.889 | 0.0069 | -0.261 | 128.805
-3 | 0.952 | 0.00719 | -0.261 | 132.287
-2.5 | 1.014 | 0.00761 | -0.262 | 133.356
-2 | 1.077 | 0.00789 | -0.262 | 136.44
-1.5 | 1.14 | 0.00863 | -0.262 | 132.121
-1 | 1.202 | 0.00852 | -0.262 | 141.123
-0.5 | 1.255 | 0.00806 | -0.261 | 155.63
0 | 1.312 | 0.00836 | -0.261 | 156.954
0.5 | 1.371 | 0.00825 | -0.261 | 166.279
1 | 1.431 | 0.0093 | -0.261 | 153.826
1.5 | 1.489 | 0.00964 | -0.261 | 154.474
2 | 1.548 | 0.01001 | -0.261 | 154.717
2.5 | 1.606 | 0.01039 | -0.261 | 154.524
3 | 1.664 | 0.01078 | -0.261 | 154.321
3.5 | 1.721 | 0.01117 | -0.26 | 154.08
4 | 1.777 | 0.0114 | -0.26 | 155.86
4.5 | 1.833 | 0.01189 | -0.26 | 154.249
5 | 1.889 | 0.01239 | -0.26 | 152.483
5.5 | 1.943 | 0.01293 | -0.259 | 150.268
6 | 1.997 | 0.01353 | -0.259 | 147.611
6.5 | 2.05 | 0.01418 | -0.259 | 144.588
7 | 2.102 | 0.01487 | -0.258 | 141.373
7.5 | 2.153 | 0.01563 | -0.258 | 137.77
8 | 2.203 | 0.01645 | -0.257 | 133.904
8.5 | 2.251 | 0.01733 | -0.257 | 129.84
9 | 2.297 | 0.01831 | -0.256 | 125.423
9.5 | 2.34 | 0.01912 | -0.256 | 122.4
10 | 2.381 | 0.02032 | -0.255 | 117.176
10.5 | 2.42 | 0.02169 | -0.254 | 111.584
11 | 2.456 | 0.02317 | -0.254 | 105.982
11.5 | 2.489 | 0.02479 | -0.253 | 100.403
12 | 2.519 | 0.02654 | -0.252 | 94.914
12.5 | 2.546 | 0.02841 | -0.251 | 89.611
13 | 2.57 | 0.03029 | -0.251 | 84.854
13.5 | 2.591 | 0.03221 | -0.25 | 80.42
14 | 2.608 | 0.0342 | -0.249 | 76.253
14.5 | 2.622 | 0.03616 | -0.248 | 72.501
15 | 2.632 | 0.03821 | -0.247 | 68.878
15.5 | 2.638 | 0.0403 | -0.247 | 65.463
16 | 2.64 | 0.04248 | -0.246 | 62.144
16.5 | 2.638 | 0.04478 | -0.245 | 58.916
17 | 2.633 | 0.04716 | -0.244 | 55.825
17.5 | 2.624 | 0.04955 | -0.243 | 52.952
18 | 2.61 | 0.05222 | -0.242 | 49.988
18.5 | 2.593 | 0.05496 | -0.241 | 47.169
19 | 2.572 | 0.05793 | -0.24 | 44.389
19.5 | 2.547 | 0.06094 | -0.239 | 41.803
20 | 2.52 | 0.06424 | -0.238 | 39.227

## 68. Re 4M Mach 0.10 (2)
BIGFOIL.COM POLAR EXPORT
Joukowsky 17.00% thick 9.00% camber
Joukowsky 17.00% thick 9.00% camber |  |  |  | Cl Max: | 2.1505 | at alpha= | 16.5 | deg
XFOIL ncrit=9 |  |  |  | L/D Max: | 197.253 | at alpha= | 3 | deg
Re: | 4000000 |  |  | Cd Min: | 0.12083 | at alpha= | -19.5 | deg
Mach: | 0.1 |  |  | Cl=0 at alpha= | -10.0432 | deg
|  |  |  | @ Cl=0.1, Cd= | 0.0078437
|  |  |  | @ Cl=0.4, Cd= | 0.0068293
|  |  |  | @ Cl=0.6, Cd= | 0.0064683
alpha (deg) | Cl | Cd | Cm | Cl/Cd
-19.5 | -0.2862 | 0.12083 | -0.1371 | -2.3686
-19 | -0.2793 | 0.11234 | -0.1451 | -2.4862
-18.5 | -0.2598 | 0.10345 | -0.1562 | -2.5114
-18 | -0.2305 | 0.09475 | -0.1692 | -2.4327
-17.5 | -0.2262 | 0.08713 | -0.1763 | -2.5961
-17 | -0.2423 | 0.07762 | -0.1843 | -3.1216
-16.5 | -0.2531 | 0.06974 | -0.1906 | -3.6292
-16 | -0.2741 | 0.06118 | -0.1973 | -4.4802
-15.5 | -0.2973 | 0.05317 | -0.203 | -5.5915
-15 | -0.3615 | 0.04213 | -0.2102 | -8.5806
-14.5 | -0.5282 | 0.0237 | -0.2227 | -22.2869
-14 | -0.4895 | 0.0143 | -0.2421 | -34.2308
-13.5 | -0.4279 | 0.01249 | -0.2467 | -34.2594
-13 | -0.3669 | 0.01155 | -0.249 | -31.7662
-12.5 | -0.3054 | 0.0109 | -0.2507 | -28.0183
-12 | -0.2431 | 0.01014 | -0.2526 | -23.9744
-11.5 | -0.1815 | 0.00959 | -0.2541 | -18.926
-11 | -0.1192 | 0.00918 | -0.2553 | -12.9847
-10.5 | -0.0571 | 0.00868 | -0.2567 | -6.5783
-10 | 0.0054 | 0.00832 | -0.2579 | 0.64904
-9.5 | 0.0676 | 0.00799 | -0.2591 | 8.4606
-9 | 0.1296 | 0.00771 | -0.2601 | 16.8093
-8.5 | 0.192 | 0.00744 | -0.2612 | 25.8065
-8 | 0.2534 | 0.00724 | -0.2621 | 35
-7.5 | 0.3159 | 0.00701 | -0.2632 | 45.0642
-7 | 0.3768 | 0.0069 | -0.2639 | 54.6087
-6.5 | 0.4391 | 0.00671 | -0.2649 | 65.4396
-6 | 0.5001 | 0.00661 | -0.2656 | 75.6581
-5.5 | 0.5616 | 0.0065 | -0.2664 | 86.4
-5 | 0.6221 | 0.00645 | -0.2671 | 96.4496
-4.5 | 0.6832 | 0.00636 | -0.2678 | 107.4214
-4 | 0.7434 | 0.00634 | -0.2684 | 117.2555
-3.5 | 0.8038 | 0.0063 | -0.2691 | 127.5873
-3 | 0.8632 | 0.00633 | -0.2695 | 136.3665
-2.5 | 0.923 | 0.00633 | -0.2701 | 145.8136
-2 | 0.9816 | 0.00639 | -0.2704 | 153.615
-1.5 | 1.0407 | 0.00642 | -0.2708 | 162.1028
-1 | 1.0981 | 0.00653 | -0.2709 | 168.1623
-0.5 | 1.1565 | 0.00658 | -0.2712 | 175.7599
0 | 1.2127 | 0.00673 | -0.2711 | 180.1932
0.5 | 1.2699 | 0.00682 | -0.2712 | 186.2023
1 | 1.3251 | 0.00699 | -0.2709 | 189.5708
1.5 | 1.3796 | 0.00716 | -0.2705 | 192.6816
2 | 1.4336 | 0.00734 | -0.2701 | 195.3134
3 | 1.5366 | 0.00779 | -0.2682 | 197.2529
3.5 | 1.5825 | 0.00805 | -0.2662 | 196.5839
4 | 1.6224 | 0.0084 | -0.263 | 193.1429
4.5 | 1.6666 | 0.00871 | -0.2607 | 191.3433
5 | 1.7071 | 0.00915 | -0.2578 | 186.5683
5.5 | 1.7448 | 0.0097 | -0.2545 | 179.8763
6 | 1.785 | 0.01022 | -0.2517 | 174.6575
6.5 | 1.8227 | 0.01084 | -0.2486 | 168.1458
7 | 1.857 | 0.01163 | -0.2451 | 159.6733
7.5 | 1.8904 | 0.01254 | -0.2415 | 150.7496
8 | 1.9207 | 0.01362 | -0.2376 | 141.0206
8.5 | 1.9491 | 0.01486 | -0.2335 | 131.1642
9 | 1.9762 | 0.01627 | -0.2295 | 121.4628
9.5 | 2.0026 | 0.01781 | -0.2256 | 112.4424
10 | 2.0263 | 0.01931 | -0.2215 | 104.9353
10.5 | 2.0462 | 0.02145 | -0.2171 | 95.3939
11 | 2.0643 | 0.02386 | -0.2127 | 86.5172
11.5 | 2.0804 | 0.02657 | -0.2084 | 78.2988
12 | 2.0952 | 0.02955 | -0.2043 | 70.9036
12.5 | 2.1083 | 0.03284 | -0.2003 | 64.1991
13 | 2.1195 | 0.03647 | -0.1964 | 58.1163
13.5 | 2.1286 | 0.04049 | -0.1928 | 52.571
14 | 2.1363 | 0.04483 | -0.1893 | 47.6534
14.5 | 2.1418 | 0.04961 | -0.1861 | 43.1727
15 | 2.1456 | 0.05475 | -0.1832 | 39.189
15.5 | 2.1483 | 0.06023 | -0.1806 | 35.6683
16 | 2.1501 | 0.06601 | -0.1783 | 32.5723
16.5 | 2.1505 | 0.07215 | -0.1763 | 29.806
17 | 2.1497 | 0.07859 | -0.1747 | 27.3534
17.5 | 2.1484 | 0.08525 | -0.1733 | 25.2012
18 | 2.1467 | 0.09207 | -0.1724 | 23.316
18.5 | 2.1429 | 0.09925 | -0.1717 | 21.5909
19 | 2.1399 | 0.10638 | -0.1714 | 20.1156
19.5 | 2.1396 | 0.11307 | -0.1714 | 18.9228
20 | 2.1367 | 0.12014 | -0.1718 | 17.7851

## 69. Re 4M Mach 0.25 (1)
BIGFOIL.COM POLAR EXPORT
Joukowsky 17.00% thick 9.00% camber
Joukowsky 17.00% thick 9.00% camber |  |  |  | Cl Max: | 2.604 | at alpha= | 14.5 | deg
JavaFoil+Calcfoil stall+Eppler ext transition |  |  |  | L/D Max: | 161.086 | at alpha= | -0.5 | deg
Re: | 4000000 |  |  | Cd Min: | 0.00547 | at alpha= | -5.5 | deg
Mach: | 0.25 |  |  | Cl=0 at alpha= | -10.5385 | deg
|  |  |  | @ Cl=0.1, Cd= | 0.0302
|  |  |  | @ Cl=0.4, Cd= | 0.015292
|  |  |  | @ Cl=0.6, Cd= | 0.0077427
alpha (deg) | Cl | Cd | Cm | Cl/Cd
-20 | -0.567 | 0.14793 | -0.16 | -3.835
-19.5 | -0.567 | 0.13941 | -0.163 | -4.064
-19 | -0.562 | 0.13121 | -0.165 | -4.284
-18.5 | -0.554 | 0.1234 | -0.167 | -4.488
-18 | -0.542 | 0.11626 | -0.169 | -4.662
-17.5 | -0.526 | 0.10939 | -0.171 | -4.813
-17 | -0.507 | 0.10291 | -0.173 | -4.929
-16.5 | -0.485 | 0.09629 | -0.175 | -5.034
-16 | -0.459 | 0.08986 | -0.178 | -5.106
-15.5 | -0.43 | 0.08389 | -0.18 | -5.121
-15 | -0.397 | 0.0785 | -0.182 | -5.051
-14.5 | -0.361 | 0.07265 | -0.185 | -4.97
-14 | -0.323 | 0.06741 | -0.188 | -4.79
-13.5 | -0.282 | 0.06247 | -0.19 | -4.518
-13 | -0.239 | 0.05789 | -0.193 | -4.134
-12.5 | -0.194 | 0.05323 | -0.195 | -3.651
-12 | -0.147 | 0.04865 | -0.199 | -3.031
-11.5 | -0.099 | 0.04448 | -0.202 | -2.219
-11 | -0.048 | 0.04052 | -0.205 | -1.19
-10.5 | 0.004 | 0.03674 | -0.208 | 0.105
-10 | 0.057 | 0.03296 | -0.212 | 1.743
-9.5 | 0.112 | 0.02943 | -0.215 | 3.821
-9 | 0.169 | 0.02639 | -0.219 | 6.398
-8.5 | 0.227 | 0.02328 | -0.223 | 9.737
-8 | 0.286 | 0.02029 | -0.227 | 14.1
-7.5 | 0.347 | 0.01753 | -0.231 | 19.805
-7 | 0.41 | 0.01487 | -0.236 | 27.606
-6.5 | 0.477 | 0.01216 | -0.242 | 39.211
-6 | 0.55 | 0.01011 | -0.25 | 54.419
-5.5 | 0.648 | 0.00547 | -0.268 | 118.564
-5 | 0.714 | 0.00558 | -0.268 | 127.818
-4.5 | 0.779 | 0.00655 | -0.268 | 119.032
-4 | 0.845 | 0.00681 | -0.268 | 124.086
-3.5 | 0.913 | 0.0071 | -0.268 | 128.732
-3 | 0.978 | 0.00741 | -0.269 | 131.93
-2.5 | 1.042 | 0.00784 | -0.269 | 132.947
-2 | 1.107 | 0.00827 | -0.269 | 133.904
-1.5 | 1.171 | 0.00816 | -0.269 | 143.507
-1 | 1.235 | 0.00809 | -0.269 | 152.683
-0.5 | 1.288 | 0.008 | -0.268 | 161.086
0 | 1.345 | 0.00901 | -0.268 | 149.36
0.5 | 1.406 | 0.00933 | -0.268 | 150.712
1 | 1.467 | 0.00968 | -0.268 | 151.473
1.5 | 1.527 | 0.01006 | -0.268 | 151.878
2 | 1.587 | 0.01046 | -0.268 | 151.733
2.5 | 1.646 | 0.01088 | -0.268 | 151.249
3 | 1.705 | 0.01132 | -0.267 | 150.617
3.5 | 1.763 | 0.01174 | -0.267 | 150.165
4 | 1.821 | 0.01205 | -0.267 | 151.145
4.5 | 1.878 | 0.01258 | -0.267 | 149.285
5 | 1.934 | 0.01314 | -0.266 | 147.114
5.5 | 1.989 | 0.01379 | -0.266 | 144.28
6 | 2.044 | 0.01446 | -0.266 | 141.352
6.5 | 2.097 | 0.01518 | -0.265 | 138.147
7 | 2.15 | 0.016 | -0.265 | 134.403
7.5 | 2.201 | 0.01686 | -0.264 | 130.565
8 | 2.25 | 0.01782 | -0.264 | 126.276
8.5 | 2.298 | 0.01887 | -0.263 | 121.788
9 | 2.343 | 0.01996 | -0.263 | 117.358
9.5 | 2.385 | 0.02101 | -0.262 | 113.489
10 | 2.424 | 0.02247 | -0.261 | 107.882
10.5 | 2.46 | 0.0241 | -0.261 | 102.1
11 | 2.493 | 0.02591 | -0.26 | 96.212
11.5 | 2.521 | 0.02783 | -0.259 | 90.587
12 | 2.546 | 0.02997 | -0.258 | 84.959
12.5 | 2.567 | 0.03217 | -0.257 | 79.777
13 | 2.584 | 0.03445 | -0.256 | 74.994
13.5 | 2.595 | 0.03679 | -0.256 | 70.534
14 | 2.602 | 0.03912 | -0.255 | 66.53
14.5 | 2.604 | 0.04156 | -0.254 | 62.66
15 | 2.6 | 0.04413 | -0.253 | 58.923
15.5 | 2.591 | 0.0468 | -0.252 | 55.364
16 | 2.576 | 0.04963 | -0.251 | 51.895
16.5 | 2.554 | 0.05255 | -0.25 | 48.596
17 | 2.526 | 0.05568 | -0.249 | 45.369
17.5 | 2.493 | 0.05908 | -0.248 | 42.198
18 | 2.453 | 0.06268 | -0.247 | 39.133
18.5 | 2.406 | 0.06648 | -0.245 | 36.186
19 | 2.353 | 0.07062 | -0.244 | 33.318
19.5 | 2.295 | 0.07506 | -0.243 | 30.572

## 70. Re 4M Mach 0.25 (2)
BIGFOIL.COM POLAR EXPORT
Joukowsky 17.00% thick 9.00% camber
Joukowsky 17.00% thick 9.00% camber |  |  |  | Cl Max: | 2.1438 | at alpha= | 14.5 | deg
XFOIL ncrit=9 |  |  |  | L/D Max: | 191.517 | at alpha= | 2.5 | deg
Re: | 4000000 |  |  | Cd Min: | 0.14519 | at alpha= | -20 | deg
Mach: | 0.25 |  |  | Cl=0 at alpha= | -9.8864 | deg
|  |  |  | @ Cl=0.1, Cd= | 0.0082925
|  |  |  | @ Cl=0.4, Cd= | 0.0070602
|  |  |  | @ Cl=0.6, Cd= | 0.0066503
alpha (deg) | Cl | Cd | Cm | Cl/Cd
-20 | -0.1936 | 0.14519 | -0.1312 | -1.3334
-19.5 | -0.1729 | 0.13679 | -0.1402 | -1.264
-19 | -0.1605 | 0.12526 | -0.153 | -1.2813
-18.5 | -0.1505 | 0.11635 | -0.1618 | -1.2935
-18 | -0.1399 | 0.10917 | -0.1681 | -1.2815
-17 | -0.1303 | 0.09487 | -0.1794 | -1.3735
-16.5 | -0.1246 | 0.08852 | -0.1842 | -1.4076
-16 | -0.1301 | 0.08089 | -0.19 | -1.6084
-15.5 | -0.1356 | 0.0737 | -0.1954 | -1.8399
-15 | -0.1419 | 0.06685 | -0.2004 | -2.1227
-14.5 | -0.1539 | 0.05962 | -0.2058 | -2.5813
-14 | -0.1741 | 0.05224 | -0.211 | -3.3327
-13.5 | -0.2407 | 0.04154 | -0.2179 | -5.7944
-13 | -0.3472 | 0.03027 | -0.223 | -11.4701
-12.5 | -0.3519 | 0.01373 | -0.2549 | -25.63
-12 | -0.2844 | 0.01209 | -0.2588 | -23.5236
-11.5 | -0.217 | 0.01116 | -0.261 | -19.4444
-11 | -0.1491 | 0.01019 | -0.2632 | -14.632
-10.5 | -0.0825 | 0.00959 | -0.2645 | -8.6027
-10 | -0.0151 | 0.00902 | -0.2659 | -1.6741
-9 | 0.1178 | 0.00818 | -0.2681 | 14.401
-8.5 | 0.1834 | 0.00786 | -0.269 | 23.3333
-8 | 0.2495 | 0.00756 | -0.27 | 33.0026
-7.5 | 0.3146 | 0.00734 | -0.2708 | 42.861
-7 | 0.3799 | 0.00711 | -0.2717 | 53.4318
-6.5 | 0.4445 | 0.00695 | -0.2724 | 63.9568
-6 | 0.5088 | 0.00682 | -0.2732 | 74.6041
-5.5 | 0.5731 | 0.00668 | -0.2739 | 85.7934
-5 | 0.6365 | 0.00661 | -0.2745 | 96.2935
-4.5 | 0.7001 | 0.00653 | -0.2752 | 107.2129
-4 | 0.7626 | 0.00652 | -0.2757 | 116.9632
-3.5 | 0.8254 | 0.00649 | -0.2763 | 127.1803
-3 | 0.8872 | 0.00651 | -0.2766 | 136.2826
-2.5 | 0.9491 | 0.00651 | -0.2771 | 145.7911
-2 | 1.01 | 0.00656 | -0.2774 | 153.9634
-1.5 | 1.0706 | 0.00662 | -0.2776 | 161.7221
-1 | 1.1306 | 0.0067 | -0.2777 | 168.7463
-0.5 | 1.1892 | 0.00683 | -0.2776 | 174.1142
0 | 1.2483 | 0.00693 | -0.2775 | 180.1299
0.5 | 1.3044 | 0.00713 | -0.2769 | 182.9453
1 | 1.3618 | 0.00726 | -0.2765 | 187.5758
1.5 | 1.4158 | 0.00748 | -0.2755 | 189.2781
2 | 1.4683 | 0.00769 | -0.2742 | 190.9363
2.5 | 1.5149 | 0.00791 | -0.2717 | 191.5171
3 | 1.5586 | 0.00827 | -0.2687 | 188.4643
3.5 | 1.6056 | 0.00859 | -0.2664 | 186.915
4 | 1.6501 | 0.00901 | -0.2637 | 183.141
4.5 | 1.6912 | 0.00955 | -0.2605 | 177.089
5 | 1.7348 | 0.01004 | -0.2577 | 172.7888
5.5 | 1.776 | 0.01068 | -0.2546 | 166.2921
6 | 1.8123 | 0.01152 | -0.2508 | 157.3177
6.5 | 1.8488 | 0.01241 | -0.2472 | 148.9766
7 | 1.8868 | 0.01332 | -0.2439 | 141.6517
7.5 | 1.92 | 0.01448 | -0.2399 | 132.5967
8 | 1.9502 | 0.01588 | -0.2357 | 122.8086
8.5 | 1.9784 | 0.01748 | -0.2314 | 113.1808
9 | 2.0052 | 0.01926 | -0.2272 | 104.1121
9.5 | 2.03 | 0.0213 | -0.2229 | 95.3052
10 | 2.0528 | 0.02364 | -0.2187 | 86.8359
10.5 | 2.0721 | 0.02605 | -0.2142 | 79.5432
11 | 2.0888 | 0.02909 | -0.2098 | 71.8047
11.5 | 2.1038 | 0.03246 | -0.2055 | 64.8121
12 | 2.116 | 0.03625 | -0.2012 | 58.3724
12.5 | 2.1261 | 0.04043 | -0.1972 | 52.5872
13 | 2.1337 | 0.04504 | -0.1934 | 47.3734
13.5 | 2.1396 | 0.05007 | -0.1898 | 42.7322
14 | 2.1424 | 0.05561 | -0.1865 | 38.5254
14.5 | 2.1438 | 0.06156 | -0.1835 | 34.8246
15 | 2.1435 | 0.06791 | -0.1809 | 31.5638
15.5 | 2.1421 | 0.07463 | -0.1787 | 28.7029
16 | 2.1381 | 0.08187 | -0.1769 | 26.1158
16.5 | 2.1345 | 0.08926 | -0.1755 | 23.9133
17 | 2.13 | 0.09688 | -0.1745 | 21.986
17.5 | 2.1256 | 0.10458 | -0.1739 | 20.3251
18 | 2.1212 | 0.11231 | -0.1737 | 18.887
18.5 | 2.1196 | 0.11966 | -0.1738 | 17.7135
19 | 2.1176 | 0.12702 | -0.1743 | 16.6714
19.5 | 2.1144 | 0.13451 | -0.1753 | 15.7193

## 71. Re 4M Mach 0.50 (1)
BIGFOIL.COM POLAR EXPORT
Joukowsky 17.00% thick 9.00% camber
Joukowsky 17.00% thick 9.00% camber |  |  |  | Cl Max: | 2.503 | at alpha= | 10 | deg
JavaFoil+Calcfoil stall+Eppler ext transition |  |  |  | L/D Max: | 140.45 | at alpha= | -1 | deg
Re: | 4000000 |  |  | Cd Min: | 0.0078 | at alpha= | -3 | deg
Mach: | 0.5 |  |  | Cl=0 at alpha= | -10.5455 | deg
|  |  |  | @ Cl=0.1, Cd= | 0.045243
|  |  |  | @ Cl=0.4, Cd= | 0.025559
|  |  |  | @ Cl=0.6, Cd= | 0.017462
alpha (deg) | Cl | Cd | Cm | Cl/Cd
-20 | -0.569 | 0.16103 | -0.17 | -3.532
-19.5 | -0.54 | 0.14671 | -0.174 | -3.679
-19 | -0.507 | 0.15491 | -0.167 | -3.275
-18.5 | -0.477 | 0.15002 | -0.167 | -3.181
-18 | -0.447 | 0.14579 | -0.167 | -3.067
-17.5 | -0.416 | 0.14005 | -0.164 | -2.972
-17 | -0.386 | 0.1355 | -0.164 | -2.851
-16.5 | -0.356 | 0.13142 | -0.164 | -2.711
-16 | -0.326 | 0.1241 | -0.161 | -2.624
-15.5 | -0.296 | 0.11092 | -0.162 | -2.667
-15 | -0.266 | 0.1018 | -0.163 | -2.613
-14.5 | -0.236 | 0.10613 | -0.158 | -2.22
-14 | -0.206 | 0.09522 | -0.16 | -2.162
-13.5 | -0.176 | 0.09971 | -0.155 | -1.762
-13 | -0.146 | 0.08711 | -0.164 | -1.681
-12.5 | -0.116 | 0.0874 | -0.157 | -1.331
-12 | -0.086 | 0.09015 | -0.148 | -0.958
-11.5 | -0.057 | 0.08425 | -0.157 | -0.676
-11 | -0.04 | 0.06618 | -0.187 | -0.599
-10.5 | 0.004 | 0.0564 | -0.2 | 0.064
-10 | 0.056 | 0.04972 | -0.208 | 1.126
-9.5 | 0.113 | 0.04392 | -0.215 | 2.575
-9 | 0.173 | 0.03908 | -0.221 | 4.436
-8.5 | 0.236 | 0.03464 | -0.227 | 6.812
-8 | 0.301 | 0.03053 | -0.232 | 9.846
-7.5 | 0.367 | 0.02713 | -0.238 | 13.513
-7 | 0.434 | 0.02394 | -0.243 | 18.135
-6.5 | 0.503 | 0.0209 | -0.249 | 24.086
-6 | 0.575 | 0.01828 | -0.254 | 31.427
-5.5 | 0.648 | 0.01589 | -0.26 | 40.762
-5 | 0.723 | 0.0147 | -0.266 | 49.2
-4.5 | 0.805 | 0.01289 | -0.274 | 62.423
-4 | 0.942 | 0.00793 | -0.299 | 118.779
-3.5 | 1.021 | 0.00788 | -0.299 | 129.681
-3 | 1.093 | 0.0078 | -0.299 | 140.093
-2.5 | 1.165 | 0.00873 | -0.299 | 133.446
-2 | 1.237 | 0.00907 | -0.299 | 136.493
-1.5 | 1.309 | 0.00944 | -0.299 | 138.724
-1 | 1.381 | 0.00983 | -0.299 | 140.45
-0.5 | 1.434 | 0.01024 | -0.299 | 140.019
0 | 1.49 | 0.01074 | -0.299 | 138.741
0.5 | 1.556 | 0.01125 | -0.298 | 138.349
1 | 1.622 | 0.01176 | -0.298 | 137.903
1.5 | 1.687 | 0.01233 | -0.298 | 136.794
2 | 1.752 | 0.01297 | -0.298 | 135.096
2.5 | 1.815 | 0.01364 | -0.297 | 133.07
3 | 1.878 | 0.01434 | -0.297 | 130.965
3.5 | 1.939 | 0.01509 | -0.297 | 128.553
4 | 2 | 0.01573 | -0.296 | 127.118
4.5 | 2.059 | 0.01668 | -0.296 | 123.429
5 | 2.117 | 0.01771 | -0.295 | 119.552
5.5 | 2.174 | 0.01885 | -0.295 | 115.311
6 | 2.228 | 0.02009 | -0.294 | 110.9
6.5 | 2.28 | 0.02151 | -0.293 | 106.003
7 | 2.33 | 0.02309 | -0.293 | 100.902
7.5 | 2.376 | 0.02491 | -0.292 | 95.39
8 | 2.418 | 0.02696 | -0.291 | 89.702
8.5 | 2.454 | 0.02931 | -0.29 | 83.717
9 | 2.482 | 0.03217 | -0.289 | 77.143
9.5 | 2.499 | 0.03552 | -0.288 | 70.365
10 | 2.503 | 0.03941 | -0.286 | 63.51
10.5 | 2.49 | 0.04435 | -0.285 | 56.132
11 | 2.45 | 0.05016 | -0.283 | 48.849
11.5 | 2.371 | 0.05686 | -0.281 | 41.694
12 | 2.211 | 0.06529 | -0.279 | 33.862
12.5 | 1.473 | 0.08145 | -0.275 | 18.088
13 | 1.501 | 0.08169 | -0.275 | 18.371
13.5 | 1.525 | 0.08441 | -0.273 | 18.07
14 | 1.547 | 0.09192 | -0.271 | 16.828
14.5 | 1.574 | 0.09183 | -0.27 | 17.136
15 | 1.594 | 0.09844 | -0.268 | 16.198

## 72. Re 4M Mach 0.50 (2)
BIGFOIL.COM POLAR EXPORT
Joukowsky 17.00% thick 9.00% camber
Joukowsky 17.00% thick 9.00% camber |  |  |  | Cl Max: | 2.1452 | at alpha= | 12 | deg
XFOIL ncrit=9 |  |  |  | L/D Max: | 155.402 | at alpha= | 0 | deg
Re: | 4000000 |  |  | Cd Min: | 0.18254 | at alpha= | -20 | deg
Mach: | 0.5 |  |  | Cl=0 at alpha= | -99 | deg
|  |  |  | @ Cl=0.1, Cd= | 0.17036
|  |  |  | @ Cl=0.4, Cd= | 0.0085984
|  |  |  | @ Cl=0.6, Cd= | 0.0077586
alpha (deg) | Cl | Cd | Cm | Cl/Cd
-20 | 0.0499 | 0.18254 | -0.1594 | 0.27336
-19.5 | 0.0777 | 0.17614 | -0.1648 | 0.44113
-19 | 0.1022 | 0.16979 | -0.1693 | 0.60192
-18 | 0.1385 | 0.15518 | -0.1777 | 0.89251
-17.5 | 0.1639 | 0.14995 | -0.1813 | 1.093
-17 | 0.1796 | 0.14267 | -0.1852 | 1.2588
-16.5 | 0.1961 | 0.13605 | -0.1888 | 1.4414
-16 | 0.2181 | 0.13037 | -0.1923 | 1.6729
-15.5 | 0.2182 | 0.12137 | -0.1964 | 1.7978
-15 | 0.2399 | 0.11598 | -0.1997 | 2.0685
-14 | 0.2466 | 0.10079 | -0.2077 | 2.4467
-13.5 | 0.2132 | 0.08939 | -0.2142 | 2.3851
-13 | 0.2151 | 0.08265 | -0.2184 | 2.6025
-12.5 | 0.207 | 0.0753 | -0.2231 | 2.749
-12 | 0.2034 | 0.06873 | -0.2273 | 2.9594
-11.5 | 0.201 | 0.06271 | -0.231 | 3.2052
-11 | 0.1971 | 0.05686 | -0.2345 | 3.4664
-10.5 | 0.1878 | 0.05102 | -0.2378 | 3.6809
-10 | 0.1667 | 0.04479 | -0.241 | 3.7218
-9.5 | 0.1376 | 0.03904 | -0.2424 | 3.5246
-9 | 0.0887 | 0.03278 | -0.2442 | 2.7059
-8.5 | 0.0828 | 0.01511 | -0.2863 | 5.4798
-8 | 0.1902 | 0.01056 | -0.3002 | 18.0114
-7.5 | 0.2782 | 0.00957 | -0.3022 | 29.07
-7 | 0.3647 | 0.0088 | -0.3038 | 41.4432
-6.5 | 0.447 | 0.00833 | -0.3045 | 53.6615
-6 | 0.5274 | 0.008 | -0.3049 | 65.925
-5.5 | 0.6056 | 0.00774 | -0.3052 | 78.2429
-5 | 0.6829 | 0.00755 | -0.3055 | 90.4503
-4.5 | 0.7574 | 0.00744 | -0.3054 | 101.8011
-4 | 0.8313 | 0.00736 | -0.3054 | 112.9484
-3.5 | 0.9016 | 0.00737 | -0.3048 | 122.3338
-3 | 0.9722 | 0.00737 | -0.3044 | 131.9132
-2.5 | 1.0336 | 0.00746 | -0.3023 | 138.5523
-2 | 1.0961 | 0.00752 | -0.3005 | 145.758
-1.5 | 1.1546 | 0.00775 | -0.2981 | 148.9806
-1 | 1.2176 | 0.00793 | -0.2965 | 153.5435
-0.5 | 1.2757 | 0.00826 | -0.2942 | 154.4431
0 | 1.3349 | 0.00859 | -0.2921 | 155.4016
0.5 | 1.3911 | 0.00902 | -0.2895 | 154.2239
1 | 1.4455 | 0.00956 | -0.2866 | 151.2029
1.5 | 1.501 | 0.01011 | -0.284 | 148.4669
2 | 1.5506 | 0.01089 | -0.2804 | 142.3875
2.5 | 1.6045 | 0.01162 | -0.2776 | 138.0809
3 | 1.6535 | 0.01257 | -0.2741 | 131.5434
3.5 | 1.698 | 0.01378 | -0.27 | 123.2221
4 | 1.7481 | 0.01485 | -0.2667 | 117.7172
4.5 | 1.7918 | 0.01628 | -0.2626 | 110.0614
5 | 1.8311 | 0.01803 | -0.258 | 101.5585
5.5 | 1.8736 | 0.01975 | -0.254 | 94.8658
6 | 1.9122 | 0.02179 | -0.2496 | 87.7559
6.5 | 1.9456 | 0.02425 | -0.2447 | 80.2309
7.5 | 2.0131 | 0.02962 | -0.2356 | 67.9642
8 | 2.0405 | 0.03294 | -0.2308 | 61.946
8.5 | 2.0637 | 0.03674 | -0.2259 | 56.1704
9 | 2.0833 | 0.041 | -0.221 | 50.8122
9.5 | 2.1009 | 0.04564 | -0.2163 | 46.032
10 | 2.1169 | 0.05064 | -0.2119 | 41.8029
10.5 | 2.1287 | 0.05624 | -0.2077 | 37.8503
11 | 2.1367 | 0.06248 | -0.2038 | 34.1981
11.5 | 2.142 | 0.06941 | -0.2005 | 30.8601
12 | 2.1452 | 0.07663 | -0.1976 | 27.9943
12.5 | 2.1427 | 0.08459 | -0.1947 | 25.3304
13 | 2.1384 | 0.093 | -0.1924 | 22.9935
14.5 | 2.115 | 0.12048 | -0.1892 | 17.5548
15 | 2.1103 | 0.12955 | -0.1893 | 16.2895
15.5 | 2.1063 | 0.13855 | -0.19 | 15.2025
16 | 2.1027 | 0.14759 | -0.1913 | 14.2469
16.5 | 2.0991 | 0.1567 | -0.1931 | 13.3957
17 | 2.0968 | 0.16573 | -0.1954 | 12.6519

## 73. Re 5M Mach 0.00 (1)
BIGFOIL.COM POLAR EXPORT
Joukowsky 17.00% thick 9.00% camber
Joukowsky 17.00% thick 9.00% camber |  |  |  | Cl Max: | 2.651 | at alpha= | 16.5 | deg
JavaFoil+Calcfoil stall+Eppler ext transition |  |  |  | L/D Max: | 168.79 | at alpha= | 0.5 | deg
Re: | 5000000 |  |  | Cd Min: | 0.00494 | at alpha= | -6.5 | deg
Mach: | 0 |  |  | Cl=0 at alpha= | -10.5385 | deg
|  |  |  | @ Cl=0.1, Cd= | 0.025396
|  |  |  | @ Cl=0.4, Cd= | 0.011168
|  |  |  | @ Cl=0.6, Cd= | 0.00517
alpha (deg) | Cl | Cd | Cm | Cl/Cd
-20 | -0.701 | 0.12544 | -0.168 | -5.59
-19.5 | -0.682 | 0.11895 | -0.169 | -5.73
-19 | -0.66 | 0.11289 | -0.171 | -5.844
-18.5 | -0.636 | 0.10694 | -0.172 | -5.945
-18 | -0.61 | 0.10115 | -0.174 | -6.029
-17.5 | -0.582 | 0.09519 | -0.176 | -6.113
-17 | -0.552 | 0.08938 | -0.177 | -6.175
-16.5 | -0.52 | 0.08422 | -0.179 | -6.171
-16 | -0.486 | 0.07881 | -0.181 | -6.163
-15.5 | -0.45 | 0.07366 | -0.183 | -6.104
-15 | -0.411 | 0.06853 | -0.185 | -6.004
-14.5 | -0.371 | 0.06364 | -0.188 | -5.837
-14 | -0.33 | 0.05907 | -0.19 | -5.582
-13.5 | -0.286 | 0.05482 | -0.192 | -5.224
-13 | -0.242 | 0.05041 | -0.195 | -4.793
-12.5 | -0.195 | 0.04624 | -0.197 | -4.223
-12 | -0.148 | 0.04226 | -0.2 | -3.491
-11.5 | -0.098 | 0.03854 | -0.203 | -2.553
-11 | -0.048 | 0.03481 | -0.206 | -1.378
-10.5 | 0.004 | 0.03123 | -0.209 | 0.123
-10 | 0.057 | 0.02788 | -0.212 | 2.042
-9.5 | 0.111 | 0.02476 | -0.215 | 4.496
-9 | 0.167 | 0.02174 | -0.219 | 7.685
-8.5 | 0.224 | 0.01881 | -0.223 | 11.927
-8 | 0.283 | 0.01605 | -0.227 | 17.65
-7.5 | 0.345 | 0.01292 | -0.232 | 26.68
-7 | 0.41 | 0.01085 | -0.239 | 37.767
-6.5 | 0.502 | 0.00494 | -0.259 | 101.584
-6 | 0.565 | 0.00512 | -0.259 | 110.372
-5.5 | 0.628 | 0.00521 | -0.259 | 120.687
-5 | 0.692 | 0.00544 | -0.259 | 127.056
-4.5 | 0.755 | 0.00567 | -0.26 | 133.105
-4 | 0.818 | 0.00652 | -0.26 | 125.541
-3.5 | 0.884 | 0.00678 | -0.26 | 130.537
-3 | 0.947 | 0.00704 | -0.26 | 134.534
-2.5 | 1.009 | 0.00747 | -0.26 | 135.189
-2 | 1.072 | 0.00775 | -0.26 | 138.357
-1.5 | 1.134 | 0.00818 | -0.261 | 138.666
-1 | 1.196 | 0.00884 | -0.261 | 135.35
-0.5 | 1.249 | 0.00826 | -0.26 | 151.093
0 | 1.306 | 0.00818 | -0.26 | 159.598
0.5 | 1.365 | 0.00809 | -0.26 | 168.79
1 | 1.424 | 0.00915 | -0.26 | 155.743
1.5 | 1.483 | 0.00948 | -0.26 | 156.51
2 | 1.541 | 0.00983 | -0.26 | 156.775
2.5 | 1.599 | 0.01022 | -0.26 | 156.456
3 | 1.657 | 0.01061 | -0.259 | 156.198
3.5 | 1.714 | 0.01098 | -0.259 | 156.01
4 | 1.77 | 0.0112 | -0.259 | 158.03
4.5 | 1.826 | 0.01167 | -0.259 | 156.467
5 | 1.881 | 0.01217 | -0.258 | 154.643
5.5 | 1.936 | 0.01272 | -0.258 | 152.16
6 | 1.99 | 0.01328 | -0.258 | 149.79
6.5 | 2.043 | 0.01392 | -0.257 | 146.764
7 | 2.095 | 0.0146 | -0.257 | 143.503
7.5 | 2.146 | 0.01535 | -0.257 | 139.82
8 | 2.195 | 0.01614 | -0.256 | 136.02
8.5 | 2.243 | 0.01702 | -0.256 | 131.787
9 | 2.289 | 0.01796 | -0.255 | 127.484
9.5 | 2.333 | 0.01896 | -0.255 | 123.049
10 | 2.374 | 0.01987 | -0.254 | 119.471
10.5 | 2.414 | 0.02118 | -0.253 | 113.963
11 | 2.45 | 0.0226 | -0.253 | 108.423
11.5 | 2.484 | 0.02411 | -0.252 | 103.016
12 | 2.515 | 0.02572 | -0.251 | 97.799
12.5 | 2.543 | 0.02739 | -0.251 | 92.847
13 | 2.568 | 0.02905 | -0.25 | 88.4
13.5 | 2.59 | 0.03079 | -0.249 | 84.141
14 | 2.609 | 0.03252 | -0.248 | 80.24
14.5 | 2.625 | 0.0343 | -0.248 | 76.516
15 | 2.637 | 0.03617 | -0.247 | 72.901
15.5 | 2.645 | 0.03805 | -0.246 | 69.518
16 | 2.65 | 0.04009 | -0.245 | 66.105
16.5 | 2.651 | 0.04216 | -0.244 | 62.875
17 | 2.648 | 0.04426 | -0.243 | 59.838
17.5 | 2.643 | 0.0466 | -0.243 | 56.713
18 | 2.632 | 0.04895 | -0.242 | 53.782
18.5 | 2.619 | 0.0514 | -0.241 | 50.939
19 | 2.601 | 0.05406 | -0.24 | 48.116
19.5 | 2.581 | 0.05687 | -0.239 | 45.39
20 | 2.558 | 0.0598 | -0.238 | 42.776

## 74. Re 5M Mach 0.00 (2)
BIGFOIL.COM POLAR EXPORT
Joukowsky 17.00% thick 9.00% camber
Joukowsky 17.00% thick 9.00% camber |  |  |  | Cl Max: | 2.1682 | at alpha= | 17.5 | deg
XFOIL ncrit=9 |  |  |  | L/D Max: | 205.154 | at alpha= | 3 | deg
Re: | 5000000 |  |  | Cd Min: | 0.12347 | at alpha= | -20 | deg
Mach: | 0 |  |  | Cl=0 at alpha= | -10.0936 | deg
|  |  |  | @ Cl=0.1, Cd= | 0.0074185
|  |  |  | @ Cl=0.4, Cd= | 0.006487
|  |  |  | @ Cl=0.6, Cd= | 0.0061742
alpha (deg) | Cl | Cd | Cm | Cl/Cd
-20 | -0.327 | 0.12347 | -0.1311 | -2.6484
-19.5 | -0.3155 | 0.11712 | -0.1364 | -2.6938
-19 | -0.3139 | 0.10862 | -0.1437 | -2.8899
-18.5 | -0.3242 | 0.09875 | -0.1518 | -3.283
-18 | -0.2907 | 0.08716 | -0.1712 | -3.3352
-17.5 | -0.2829 | 0.0795 | -0.1796 | -3.5585
-17 | -0.3112 | 0.06835 | -0.1898 | -4.553
-16.5 | -0.3547 | 0.05703 | -0.1991 | -6.2195
-16 | -0.4311 | 0.04404 | -0.2085 | -9.7888
-15.5 | -0.5839 | 0.02875 | -0.2146 | -20.3096
-15 | -0.5944 | 0.01447 | -0.2392 | -41.0781
-14.5 | -0.5364 | 0.01297 | -0.2429 | -41.357
-14 | -0.4765 | 0.01204 | -0.2452 | -39.5764
-13.5 | -0.4167 | 0.01112 | -0.2475 | -37.473
-13 | -0.3559 | 0.01037 | -0.2494 | -34.3202
-12.5 | -0.2951 | 0.00984 | -0.2509 | -29.9898
-12 | -0.2344 | 0.00938 | -0.2523 | -24.9893
-11.5 | -0.1726 | 0.00884 | -0.2538 | -19.5249
-11 | -0.1117 | 0.0085 | -0.255 | -13.1412
-10.5 | -0.0499 | 0.00812 | -0.2562 | -6.1453
-10 | 0.0115 | 0.00779 | -0.2574 | 1.4763
-9.5 | 0.0729 | 0.00755 | -0.2584 | 9.6556
-9 | 0.1347 | 0.00725 | -0.2596 | 18.5793
-8.5 | 0.1957 | 0.00708 | -0.2605 | 27.6412
-8 | 0.2576 | 0.00683 | -0.2616 | 37.716
-7.5 | 0.3183 | 0.00671 | -0.2624 | 47.4367
-7 | 0.38 | 0.00652 | -0.2634 | 58.2822
-6.5 | 0.4406 | 0.00642 | -0.2642 | 68.6293
-6 | 0.5019 | 0.0063 | -0.265 | 79.6667
-5.5 | 0.5622 | 0.00623 | -0.2657 | 90.2408
-5 | 0.6232 | 0.00614 | -0.2666 | 101.4984
-4.5 | 0.6831 | 0.00611 | -0.2672 | 111.8003
-4 | 0.7435 | 0.00606 | -0.2679 | 122.6898
-3.5 | 0.8028 | 0.00608 | -0.2684 | 132.0395
-3 | 0.8628 | 0.00606 | -0.269 | 142.3762
-2.5 | 0.9214 | 0.00611 | -0.2695 | 150.802
-2 | 0.9809 | 0.00611 | -0.27 | 160.5401
-1.5 | 1.0386 | 0.0062 | -0.2703 | 167.5161
-1 | 1.0973 | 0.00623 | -0.2707 | 176.1316
-0.5 | 1.1541 | 0.00636 | -0.2708 | 181.4623
0 | 1.2116 | 0.00644 | -0.271 | 188.1366
0.5 | 1.2677 | 0.00658 | -0.271 | 192.6596
1 | 1.3231 | 0.00673 | -0.2708 | 196.5973
1.5 | 1.3785 | 0.00687 | -0.2707 | 200.655
2 | 1.4314 | 0.00709 | -0.2702 | 201.89
2.5 | 1.4852 | 0.00726 | -0.2697 | 204.573
3 | 1.5366 | 0.00749 | -0.2689 | 205.1535
3.5 | 1.585 | 0.0078 | -0.2675 | 203.2051
4 | 1.6313 | 0.00803 | -0.2657 | 203.1507
4.5 | 1.6713 | 0.00835 | -0.2626 | 200.1557
5 | 1.7104 | 0.00878 | -0.2595 | 194.8064
5.5 | 1.7499 | 0.00923 | -0.2565 | 189.5883
6 | 1.7889 | 0.00972 | -0.2536 | 184.0432
6.5 | 1.8257 | 0.01032 | -0.2504 | 176.9089
7 | 1.86 | 0.01106 | -0.2468 | 168.1736
7.5 | 1.8913 | 0.01195 | -0.2429 | 158.2678
8 | 1.9211 | 0.01298 | -0.2389 | 148.0046
8.5 | 1.9511 | 0.01409 | -0.2351 | 138.4741
9 | 1.9775 | 0.01543 | -0.231 | 128.1594
10 | 2.0254 | 0.01867 | -0.2227 | 108.4842
10.5 | 2.0478 | 0.02028 | -0.2186 | 100.9763
11 | 2.0672 | 0.02248 | -0.2144 | 91.9573
11.5 | 2.0845 | 0.02497 | -0.2101 | 83.4802
12 | 2.0996 | 0.02777 | -0.2059 | 75.6068
12.5 | 2.1127 | 0.03091 | -0.2018 | 68.35
13 | 2.124 | 0.03436 | -0.1979 | 61.8161
13.5 | 2.1335 | 0.03819 | -0.1941 | 55.8654
14 | 2.1415 | 0.04233 | -0.1906 | 50.5906
14.5 | 2.1489 | 0.04674 | -0.1874 | 45.9756
15 | 2.1541 | 0.05158 | -0.1844 | 41.7623
15.5 | 2.1584 | 0.0567 | -0.1817 | 38.067
16 | 2.1624 | 0.06204 | -0.1794 | 34.8549
16.5 | 2.1653 | 0.06768 | -0.1773 | 31.9932
17 | 2.1671 | 0.07362 | -0.1756 | 29.4363
17.5 | 2.1682 | 0.07977 | -0.1741 | 27.1806
18 | 2.1673 | 0.08631 | -0.1729 | 25.1106
18.5 | 2.1647 | 0.09317 | -0.172 | 23.2339
19 | 2.1647 | 0.0997 | -0.1715 | 21.7121
19.5 | 2.1647 | 0.10625 | -0.1712 | 20.3736
20 | 2.162 | 0.11321 | -0.1713 | 19.0973

## 75. Re 5M Mach 0.10 (1)
BIGFOIL.COM POLAR EXPORT
Joukowsky 17.00% thick 9.00% camber
Joukowsky 17.00% thick 9.00% camber |  |  |  | Cl Max: | 2.644 | at alpha= | 16 | deg
JavaFoil+Calcfoil stall+Eppler ext transition |  |  |  | L/D Max: | 168.327 | at alpha= | 0.5 | deg
Re: | 5000000 |  |  | Cd Min: | 0.00495 | at alpha= | -6.5 | deg
Mach: | 0.1 |  |  | Cl=0 at alpha= | -10.5385 | deg
|  |  |  | @ Cl=0.1, Cd= | 0.026041
|  |  |  | @ Cl=0.4, Cd= | 0.01157
|  |  |  | @ Cl=0.6, Cd= | 0.0051757
alpha (deg) | Cl | Cd | Cm | Cl/Cd
-20 | -0.687 | 0.12788 | -0.167 | -5.375
-19.5 | -0.67 | 0.12131 | -0.169 | -5.519
-19 | -0.65 | 0.11493 | -0.17 | -5.652
-18.5 | -0.627 | 0.10884 | -0.172 | -5.764
-18 | -0.603 | 0.10311 | -0.173 | -5.845
-17.5 | -0.576 | 0.09691 | -0.175 | -5.945
-17 | -0.547 | 0.09105 | -0.177 | -6.011
-16.5 | -0.516 | 0.0855 | -0.179 | -6.038
-16 | -0.483 | 0.07997 | -0.181 | -6.041
-15.5 | -0.448 | 0.07482 | -0.183 | -5.984
-15 | -0.41 | 0.06985 | -0.185 | -5.87
-14.5 | -0.37 | 0.06496 | -0.187 | -5.702
-14 | -0.329 | 0.06017 | -0.19 | -5.47
-13.5 | -0.286 | 0.05565 | -0.192 | -5.142
-13 | -0.241 | 0.05135 | -0.194 | -4.702
-12.5 | -0.195 | 0.04713 | -0.197 | -4.144
-12 | -0.148 | 0.04294 | -0.2 | -3.439
-11.5 | -0.099 | 0.03915 | -0.203 | -2.517
-11 | -0.048 | 0.03554 | -0.206 | -1.351
-10.5 | 0.004 | 0.03179 | -0.209 | 0.121
-10 | 0.057 | 0.02841 | -0.212 | 2.008
-9.5 | 0.112 | 0.02538 | -0.216 | 4.396
-9 | 0.167 | 0.02233 | -0.219 | 7.496
-8.5 | 0.225 | 0.01927 | -0.223 | 11.669
-8 | 0.284 | 0.01651 | -0.227 | 17.201
-7.5 | 0.345 | 0.01377 | -0.232 | 25.069
-7 | 0.41 | 0.01117 | -0.239 | 36.71
-6.5 | 0.504 | 0.00495 | -0.26 | 101.918
-6 | 0.568 | 0.00513 | -0.26 | 110.756
-5.5 | 0.631 | 0.00522 | -0.26 | 121.013
-5 | 0.695 | 0.00546 | -0.261 | 127.383
-4.5 | 0.759 | 0.00569 | -0.261 | 133.394
-4 | 0.822 | 0.00656 | -0.261 | 125.273
-3.5 | 0.889 | 0.00683 | -0.261 | 130.183
-3 | 0.952 | 0.00712 | -0.261 | 133.732
-2.5 | 1.014 | 0.0075 | -0.262 | 135.302
-2 | 1.077 | 0.00781 | -0.262 | 137.824
-1.5 | 1.14 | 0.00851 | -0.262 | 133.981
-1 | 1.202 | 0.00895 | -0.262 | 134.334
-0.5 | 1.255 | 0.00832 | -0.262 | 150.804
0 | 1.312 | 0.00824 | -0.261 | 159.145
0.5 | 1.372 | 0.00815 | -0.261 | 168.327
1 | 1.431 | 0.00921 | -0.261 | 155.384
1.5 | 1.49 | 0.00954 | -0.261 | 156.127
2 | 1.549 | 0.00991 | -0.261 | 156.286
2.5 | 1.607 | 0.0103 | -0.261 | 155.96
3 | 1.664 | 0.0107 | -0.261 | 155.556
3.5 | 1.722 | 0.01108 | -0.26 | 155.379
4 | 1.778 | 0.01131 | -0.26 | 157.211
4.5 | 1.834 | 0.01178 | -0.26 | 155.654
5 | 1.89 | 0.01231 | -0.26 | 153.516
5.5 | 1.944 | 0.01285 | -0.259 | 151.269
6 | 1.998 | 0.01345 | -0.259 | 148.564
6.5 | 2.051 | 0.01408 | -0.259 | 145.637
7 | 2.103 | 0.0148 | -0.258 | 142.134
7.5 | 2.154 | 0.01554 | -0.258 | 138.626
8 | 2.204 | 0.01637 | -0.257 | 134.652
8.5 | 2.252 | 0.01726 | -0.257 | 130.477
9 | 2.298 | 0.01826 | -0.256 | 125.85
9.5 | 2.341 | 0.01927 | -0.256 | 121.493
10 | 2.383 | 0.02022 | -0.255 | 117.819
10.5 | 2.421 | 0.02157 | -0.255 | 112.272
11 | 2.457 | 0.02304 | -0.254 | 106.652
11.5 | 2.491 | 0.0246 | -0.253 | 101.263
12 | 2.521 | 0.02624 | -0.252 | 96.084
12.5 | 2.548 | 0.02796 | -0.252 | 91.132
13 | 2.573 | 0.0297 | -0.251 | 86.616
13.5 | 2.593 | 0.03149 | -0.25 | 82.36
14 | 2.611 | 0.03328 | -0.249 | 78.459
14.5 | 2.625 | 0.03512 | -0.249 | 74.741
15 | 2.635 | 0.03704 | -0.248 | 71.124
15.5 | 2.641 | 0.03906 | -0.247 | 67.626
16 | 2.644 | 0.04111 | -0.246 | 64.315
16.5 | 2.642 | 0.04327 | -0.245 | 61.055
17 | 2.637 | 0.04554 | -0.244 | 57.896
17.5 | 2.628 | 0.04795 | -0.243 | 54.805
18 | 2.614 | 0.05041 | -0.243 | 51.856
18.5 | 2.597 | 0.05303 | -0.242 | 48.963
19 | 2.576 | 0.05586 | -0.241 | 46.105
19.5 | 2.551 | 0.05877 | -0.24 | 43.414
20 | 2.524 | 0.06181 | -0.239 | 40.832

## 76. Re 5M Mach 0.10 (2)
BIGFOIL.COM POLAR EXPORT
Joukowsky 17.00% thick 9.00% camber
Joukowsky 17.00% thick 9.00% camber |  |  |  | Cl Max: | 2.1668 | at alpha= | 17.5 | deg
XFOIL ncrit=9 |  |  |  | L/D Max: | 204.53 | at alpha= | 3 | deg
Re: | 5000000 |  |  | Cd Min: | 0.12694 | at alpha= | -20 | deg
Mach: | 0.1 |  |  | Cl=0 at alpha= | -10.066 | deg
|  |  |  | @ Cl=0.1, Cd= | 0.0074777
|  |  |  | @ Cl=0.4, Cd= | 0.0065284
|  |  |  | @ Cl=0.6, Cd= | 0.0062064
alpha (deg) | Cl | Cd | Cm | Cl/Cd
-20 | -0.3072 | 0.12694 | -0.1308 | -2.42
-19.5 | -0.3026 | 0.11927 | -0.1368 | -2.5371
-19 | -0.2897 | 0.11246 | -0.1431 | -2.576
-18.5 | -0.3013 | 0.10222 | -0.1514 | -2.9476
-18 | -0.2656 | 0.09136 | -0.1695 | -2.9072
-17.5 | -0.259 | 0.08365 | -0.1775 | -3.0962
-17 | -0.2611 | 0.07558 | -0.1853 | -3.4546
-16.5 | -0.2951 | 0.0646 | -0.1947 | -4.5681
-16 | -0.3453 | 0.05324 | -0.2037 | -6.4857
-15.5 | -0.4209 | 0.04109 | -0.2119 | -10.2434
-15 | -0.5901 | 0.02231 | -0.2253 | -26.45
-14.5 | -0.5472 | 0.01384 | -0.2432 | -39.5376
-14 | -0.4865 | 0.01254 | -0.2464 | -38.7959
-13.5 | -0.426 | 0.01165 | -0.2485 | -36.5665
-13 | -0.3642 | 0.0107 | -0.2508 | -34.0374
-12.5 | -0.3025 | 0.01007 | -0.2525 | -30.0397
-12 | -0.2409 | 0.00961 | -0.2537 | -25.0676
-11.5 | -0.1782 | 0.00902 | -0.2553 | -19.7561
-11 | -0.1165 | 0.00862 | -0.2565 | -13.5151
-10.5 | -0.0539 | 0.00826 | -0.2577 | -6.5254
-10 | 0.0082 | 0.00789 | -0.2589 | 1.0393
-9.5 | 0.0704 | 0.00762 | -0.2599 | 9.2388
-9 | 0.1328 | 0.00732 | -0.2611 | 18.1421
-8.5 | 0.1946 | 0.00713 | -0.262 | 27.2931
-8 | 0.2571 | 0.00688 | -0.263 | 37.3692
-7.5 | 0.3184 | 0.00676 | -0.2638 | 47.1006
-7 | 0.3807 | 0.00656 | -0.2648 | 58.0335
-6.5 | 0.4418 | 0.00646 | -0.2656 | 68.3901
-6 | 0.5037 | 0.00634 | -0.2664 | 79.4479
-5.5 | 0.5644 | 0.00627 | -0.2671 | 90.0159
-5 | 0.626 | 0.00616 | -0.268 | 101.6234
-4.5 | 0.6863 | 0.00614 | -0.2685 | 111.7752
-4 | 0.7473 | 0.00609 | -0.2693 | 122.7094
-3.5 | 0.8069 | 0.00611 | -0.2697 | 132.0622
-3 | 0.8674 | 0.00608 | -0.2704 | 142.6645
-2.5 | 0.9263 | 0.00614 | -0.2708 | 150.8632
-2 | 0.9863 | 0.00614 | -0.2713 | 160.6352
-1.5 | 1.0443 | 0.00623 | -0.2716 | 167.6244
-1 | 1.1034 | 0.00627 | -0.272 | 175.9809
-0.5 | 1.1607 | 0.00638 | -0.2721 | 181.9279
0 | 1.2182 | 0.00648 | -0.2722 | 187.9938
0.5 | 1.2748 | 0.00661 | -0.2722 | 192.8593
1 | 1.3301 | 0.00679 | -0.2719 | 195.891
1.5 | 1.386 | 0.00691 | -0.2718 | 200.5789
2 | 1.4392 | 0.00714 | -0.2712 | 201.5686
2.5 | 1.4925 | 0.00733 | -0.2706 | 203.6153
3 | 1.5442 | 0.00755 | -0.2697 | 204.5298
3.5 | 1.592 | 0.00787 | -0.2681 | 202.2872
4 | 1.635 | 0.00811 | -0.2655 | 201.603
4.5 | 1.6765 | 0.00844 | -0.2626 | 198.6374
5 | 1.7157 | 0.0089 | -0.2594 | 192.7753
5.5 | 1.7551 | 0.00938 | -0.2564 | 187.1109
6 | 1.7948 | 0.00989 | -0.2535 | 181.4762
6.5 | 1.8311 | 0.01053 | -0.2501 | 173.8936
7 | 1.8658 | 0.0113 | -0.2466 | 165.115
7.5 | 1.8982 | 0.01221 | -0.2428 | 155.4627
8 | 1.9275 | 0.0133 | -0.2387 | 144.9248
9 | 1.983 | 0.01589 | -0.2305 | 124.7955
9.5 | 2.0085 | 0.01745 | -0.2264 | 115.1003
10 | 2.0314 | 0.01926 | -0.2222 | 105.4725
10.5 | 2.0529 | 0.02101 | -0.218 | 97.7106
11 | 2.0707 | 0.0234 | -0.2136 | 88.4915
11.5 | 2.0876 | 0.02602 | -0.2093 | 80.2306
12 | 2.1027 | 0.02894 | -0.2051 | 72.6572
12.5 | 2.1164 | 0.03215 | -0.2011 | 65.8289
13 | 2.128 | 0.0357 | -0.1973 | 59.6078
13.5 | 2.1372 | 0.03967 | -0.1935 | 53.8745
14 | 2.145 | 0.04395 | -0.1901 | 48.8055
14.5 | 2.1518 | 0.04856 | -0.1869 | 44.3122
15 | 2.1561 | 0.05361 | -0.1839 | 40.2182
15.5 | 2.1599 | 0.05892 | -0.1812 | 36.6582
16 | 2.1631 | 0.06449 | -0.1789 | 33.5416
16.5 | 2.1654 | 0.07034 | -0.1769 | 30.7848
17 | 2.1659 | 0.07656 | -0.1752 | 28.2902
17.5 | 2.1668 | 0.08289 | -0.1738 | 26.1407
18 | 2.1654 | 0.08962 | -0.1728 | 24.162
18.5 | 2.1619 | 0.09671 | -0.172 | 22.3545
19 | 2.1586 | 0.10385 | -0.1716 | 20.7857
19.5 | 2.1565 | 0.11084 | -0.1715 | 19.456
20 | 2.154 | 0.11784 | -0.1718 | 18.279

## 77. Re 5M Mach 0.25 (1)
BIGFOIL.COM POLAR EXPORT
Joukowsky 17.00% thick 9.00% camber
Joukowsky 17.00% thick 9.00% camber |  |  |  | Cl Max: | 2.607 | at alpha= | 14.5 | deg
JavaFoil+Calcfoil stall+Eppler ext transition |  |  |  | L/D Max: | 164.509 | at alpha= | 0 | deg
Re: | 5000000 |  |  | Cd Min: | 0.00518 | at alpha= | -6 | deg
Mach: | 0.25 |  |  | Cl=0 at alpha= | -10.5385 | deg
|  |  |  | @ Cl=0.1, Cd= | 0.029005
|  |  |  | @ Cl=0.4, Cd= | 0.01425
|  |  |  | @ Cl=0.6, Cd= | 0.0052349
alpha (deg) | Cl | Cd | Cm | Cl/Cd
-20 | -0.568 | 0.14533 | -0.162 | -3.908
-19.5 | -0.567 | 0.13737 | -0.163 | -4.127
-19 | -0.563 | 0.12949 | -0.166 | -4.344
-18.5 | -0.554 | 0.1217 | -0.168 | -4.556
-18 | -0.543 | 0.11437 | -0.17 | -4.744
-17.5 | -0.527 | 0.10726 | -0.172 | -4.915
-17 | -0.508 | 0.10102 | -0.174 | -5.028
-16.5 | -0.485 | 0.09487 | -0.176 | -5.115
-16 | -0.459 | 0.08829 | -0.179 | -5.204
-15.5 | -0.43 | 0.0824 | -0.181 | -5.22
-15 | -0.397 | 0.07711 | -0.183 | -5.15
-14.5 | -0.362 | 0.07124 | -0.186 | -5.077
-14 | -0.323 | 0.06617 | -0.189 | -4.887
-13.5 | -0.283 | 0.06105 | -0.192 | -4.632
-13 | -0.24 | 0.05635 | -0.194 | -4.256
-12.5 | -0.195 | 0.05177 | -0.197 | -3.762
-12 | -0.148 | 0.04738 | -0.2 | -3.119
-11.5 | -0.099 | 0.0431 | -0.203 | -2.296
-11 | -0.048 | 0.03918 | -0.206 | -1.234
-10.5 | 0.004 | 0.03544 | -0.21 | 0.11
-10 | 0.058 | 0.03167 | -0.213 | 1.819
-9.5 | 0.113 | 0.02818 | -0.217 | 4.005
-9 | 0.169 | 0.02518 | -0.221 | 6.729
-8.5 | 0.228 | 0.0221 | -0.225 | 10.3
-8 | 0.287 | 0.01911 | -0.229 | 15.041
-7.5 | 0.349 | 0.01637 | -0.233 | 21.318
-7 | 0.413 | 0.01371 | -0.238 | 30.132
-6.5 | 0.481 | 0.01131 | -0.245 | 42.484
-6 | 0.583 | 0.00518 | -0.267 | 112.431
-5.5 | 0.648 | 0.00539 | -0.268 | 120.276
-5 | 0.714 | 0.00551 | -0.268 | 129.599
-4.5 | 0.779 | 0.00645 | -0.268 | 120.768
-4 | 0.845 | 0.00671 | -0.268 | 125.942
-3.5 | 0.913 | 0.00699 | -0.268 | 130.625
-3 | 0.978 | 0.0073 | -0.269 | 133.916
-2.5 | 1.042 | 0.00773 | -0.269 | 134.809
-2 | 1.107 | 0.00814 | -0.269 | 135.947
-1.5 | 1.171 | 0.00885 | -0.269 | 132.339
-1 | 1.235 | 0.00799 | -0.269 | 154.635
-0.5 | 1.288 | 0.00828 | -0.269 | 155.632
0 | 1.346 | 0.00818 | -0.268 | 164.509
0.5 | 1.407 | 0.00923 | -0.268 | 152.344
1 | 1.467 | 0.00959 | -0.268 | 153.086
1.5 | 1.528 | 0.00996 | -0.268 | 153.426
2 | 1.588 | 0.01035 | -0.268 | 153.387
2.5 | 1.647 | 0.01079 | -0.268 | 152.674
3 | 1.706 | 0.01122 | -0.268 | 151.988
3.5 | 1.764 | 0.01166 | -0.267 | 151.333
4 | 1.822 | 0.01192 | -0.267 | 152.804
4.5 | 1.878 | 0.01247 | -0.267 | 150.623
5 | 1.935 | 0.01305 | -0.266 | 148.281
5.5 | 1.99 | 0.01367 | -0.266 | 145.552
6 | 2.045 | 0.01435 | -0.266 | 142.441
6.5 | 2.098 | 0.01509 | -0.265 | 139.024
7 | 2.151 | 0.01591 | -0.265 | 135.203
7.5 | 2.202 | 0.01678 | -0.264 | 131.25
8 | 2.251 | 0.01771 | -0.264 | 127.14
8.5 | 2.299 | 0.01876 | -0.263 | 122.543
9 | 2.344 | 0.01986 | -0.263 | 117.989
9.5 | 2.386 | 0.02116 | -0.262 | 112.757
10 | 2.425 | 0.02235 | -0.261 | 108.495
10.5 | 2.461 | 0.02393 | -0.261 | 102.857
11 | 2.494 | 0.02569 | -0.26 | 97.082
11.5 | 2.523 | 0.02759 | -0.259 | 91.449
12 | 2.548 | 0.02953 | -0.258 | 86.295
12.5 | 2.569 | 0.03162 | -0.258 | 81.262
13 | 2.586 | 0.03368 | -0.257 | 76.789
13.5 | 2.598 | 0.03582 | -0.256 | 72.532
14 | 2.605 | 0.03801 | -0.255 | 68.539
14.5 | 2.607 | 0.04031 | -0.254 | 64.671
15 | 2.603 | 0.04273 | -0.253 | 60.934
15.5 | 2.595 | 0.04524 | -0.252 | 57.352
16 | 2.579 | 0.04796 | -0.251 | 53.785
16.5 | 2.558 | 0.05074 | -0.25 | 50.402
17 | 2.53 | 0.05376 | -0.249 | 47.064
17.5 | 2.497 | 0.05699 | -0.248 | 43.813
18 | 2.457 | 0.0604 | -0.247 | 40.672
18.5 | 2.41 | 0.06403 | -0.246 | 37.634
19 | 2.357 | 0.0681 | -0.245 | 34.608
19.5 | 2.299 | 0.07235 | -0.243 | 31.772

## 78. Re 5M Mach 0.25 (2)
BIGFOIL.COM POLAR EXPORT
Joukowsky 17.00% thick 9.00% camber
Joukowsky 17.00% thick 9.00% camber |  |  |  | Cl Max: | 2.1532 | at alpha= | 15 | deg
XFOIL ncrit=9 |  |  |  | L/D Max: | 199.272 | at alpha= | 2 | deg
Re: | 5000000 |  |  | Cd Min: | 0.1398 | at alpha= | 20 | deg
Mach: | 0.25 |  |  | Cl=0 at alpha= | -9.9108 | deg
|  |  |  | @ Cl=0.1, Cd= | 0.0078856
|  |  |  | @ Cl=0.4, Cd= | 0.0067765
|  |  |  | @ Cl=0.6, Cd= | 0.0063946
alpha (deg) | Cl | Cd | Cm | Cl/Cd
-18 | -0.1563 | 0.10822 | -0.1669 | -1.4443
-17.5 | -0.1566 | 0.09987 | -0.1739 | -1.568
-17 | -0.1519 | 0.09283 | -0.1797 | -1.6363
-16.5 | -0.144 | 0.08634 | -0.1853 | -1.6678
-16 | -0.1418 | 0.07967 | -0.1905 | -1.7798
-15.5 | -0.1652 | 0.07022 | -0.1981 | -2.3526
-15 | -0.184 | 0.06193 | -0.2048 | -2.9711
-14.5 | -0.2136 | 0.05332 | -0.2114 | -4.006
-14 | -0.2597 | 0.04415 | -0.2178 | -5.8822
-13.5 | -0.3833 | 0.03173 | -0.2229 | -12.0801
-13 | -0.4155 | 0.01423 | -0.254 | -29.1989
-12.5 | -0.3484 | 0.01245 | -0.2583 | -27.9839
-12 | -0.28 | 0.01103 | -0.2616 | -25.3853
-11.5 | -0.2128 | 0.01022 | -0.2633 | -20.8219
-11 | -0.1457 | 0.00961 | -0.2646 | -15.1613
-10.5 | -0.0782 | 0.00896 | -0.2661 | -8.7277
-10 | -0.012 | 0.00856 | -0.267 | -1.4019
-9.5 | 0.0553 | 0.00809 | -0.2683 | 6.8356
-9 | 0.1209 | 0.00779 | -0.2691 | 15.5199
-8.5 | 0.1875 | 0.00745 | -0.2701 | 25.1678
-8 | 0.2527 | 0.00724 | -0.2709 | 34.9033
-7.5 | 0.3186 | 0.00698 | -0.2718 | 45.6447
-7 | 0.3834 | 0.00682 | -0.2725 | 56.217
-6.5 | 0.4483 | 0.00665 | -0.2733 | 67.4135
-6 | 0.5128 | 0.00651 | -0.2741 | 78.7711
-5.5 | 0.5769 | 0.00642 | -0.2748 | 89.8598
-5 | 0.6407 | 0.00635 | -0.2754 | 100.8976
-4.5 | 0.704 | 0.0063 | -0.276 | 111.746
-4 | 0.7672 | 0.00625 | -0.2767 | 122.752
-3.5 | 0.8298 | 0.00624 | -0.2772 | 132.9808
-3 | 0.892 | 0.00625 | -0.2777 | 142.72
-2.5 | 0.9538 | 0.00627 | -0.2781 | 152.1212
-2 | 1.0149 | 0.00633 | -0.2784 | 160.3318
-1.5 | 1.076 | 0.00638 | -0.2787 | 168.652
-1 | 1.1354 | 0.0065 | -0.2787 | 174.6769
-0.5 | 1.1956 | 0.00657 | -0.2788 | 181.9787
0 | 1.2533 | 0.00674 | -0.2785 | 185.9496
0.5 | 1.3122 | 0.00685 | -0.2784 | 191.562
1 | 1.3686 | 0.00703 | -0.2779 | 194.6799
1.5 | 1.4239 | 0.00723 | -0.2771 | 196.9433
2 | 1.4786 | 0.00742 | -0.2763 | 199.2722
2.5 | 1.5258 | 0.0077 | -0.2739 | 198.1558
3 | 1.5716 | 0.00795 | -0.2712 | 197.6855
3.5 | 1.6175 | 0.00828 | -0.2687 | 195.3502
4 | 1.6593 | 0.00874 | -0.2654 | 189.8513
4.5 | 1.7039 | 0.00915 | -0.2628 | 186.2186
5 | 1.7465 | 0.00967 | -0.2598 | 180.6101
5.5 | 1.7847 | 0.01036 | -0.2562 | 172.2683
6 | 1.8223 | 0.01112 | -0.2525 | 163.8759
6.5 | 1.8623 | 0.01187 | -0.2494 | 156.8913
7 | 1.8969 | 0.01287 | -0.2455 | 147.3893
7.5 | 1.929 | 0.01405 | -0.2413 | 137.2954
8 | 1.9591 | 0.01541 | -0.237 | 127.1317
8.5 | 1.9883 | 0.01693 | -0.2328 | 117.4424
9 | 2.0137 | 0.01875 | -0.2283 | 107.3973
9.5 | 2.0371 | 0.02083 | -0.2238 | 97.7964
10 | 2.0587 | 0.02317 | -0.2193 | 88.852
10.5 | 2.0798 | 0.02549 | -0.2152 | 81.5928
11 | 2.0973 | 0.02845 | -0.2107 | 73.7188
11.5 | 2.1117 | 0.03183 | -0.2063 | 66.3431
12 | 2.1243 | 0.03554 | -0.2021 | 59.7721
12.5 | 2.1345 | 0.03969 | -0.198 | 53.7793
13 | 2.1415 | 0.04433 | -0.194 | 48.3081
13.5 | 2.1472 | 0.04934 | -0.1904 | 43.5184
14 | 2.1505 | 0.05481 | -0.1871 | 39.2355
14.5 | 2.1524 | 0.06068 | -0.1841 | 35.4713
15 | 2.1532 | 0.06689 | -0.1815 | 32.1902
15.5 | 2.1531 | 0.07344 | -0.1792 | 29.3178
16 | 2.1519 | 0.08028 | -0.1773 | 26.8049
16.5 | 2.1493 | 0.0875 | -0.1758 | 24.5634
17 | 2.1465 | 0.09485 | -0.1747 | 22.6305
17.5 | 2.1432 | 0.10238 | -0.174 | 20.9338
18 | 2.1409 | 0.10983 | -0.1737 | 19.4929
18.5 | 2.1385 | 0.11727 | -0.1737 | 18.2357
19 | 2.135 | 0.12485 | -0.1742 | 17.1005
19.5 | 2.1315 | 0.13239 | -0.175 | 16.1002
20 | 2.1283 | 0.1398 | -0.1762 | 15.2239

## 79. Re 5M Mach 0.50 (1)
BIGFOIL.COM POLAR EXPORT
Joukowsky 17.00% thick 9.00% camber
Joukowsky 17.00% thick 9.00% camber |  |  |  | Cl Max: | 2.505 | at alpha= | 10 | deg
JavaFoil+Calcfoil stall+Eppler ext transition |  |  |  | L/D Max: | 142.403 | at alpha= | -3 | deg
Re: | 5000000 |  |  | Cd Min: | 0.00752 | at alpha= | -4 | deg
Mach: | 0.5 |  |  | Cl=0 at alpha= | -10.5455 | deg
|  |  |  | @ Cl=0.1, Cd= | 0.043999
|  |  |  | @ Cl=0.4, Cd= | 0.024645
|  |  |  | @ Cl=0.6, Cd= | 0.016682
alpha (deg) | Cl | Cd | Cm | Cl/Cd
-20 | -0.569 | 0.15987 | -0.17 | -3.559
-19.5 | -0.54 | 0.14366 | -0.175 | -3.76
-19 | -0.508 | 0.15159 | -0.167 | -3.348
-18.5 | -0.477 | 0.14666 | -0.168 | -3.256
-18 | -0.447 | 0.13971 | -0.168 | -3.202
-17.5 | -0.417 | 0.1356 | -0.165 | -3.072
-17 | -0.387 | 0.12373 | -0.166 | -3.125
-16.5 | -0.357 | 0.11361 | -0.167 | -3.139
-16 | -0.326 | 0.12226 | -0.162 | -2.665
-15.5 | -0.296 | 0.10871 | -0.164 | -2.724
-15 | -0.266 | 0.10007 | -0.167 | -2.662
-14.5 | -0.236 | 0.10328 | -0.161 | -2.283
-14 | -0.206 | 0.09275 | -0.167 | -2.226
-13.5 | -0.176 | 0.097 | -0.157 | -1.812
-13 | -0.147 | 0.08408 | -0.171 | -1.748
-12.5 | -0.117 | 0.08539 | -0.165 | -1.366
-12 | -0.086 | 0.0883 | -0.152 | -0.979
-11.5 | -0.057 | 0.0818 | -0.161 | -0.698
-11 | -0.04 | 0.06482 | -0.19 | -0.613
-10.5 | 0.004 | 0.05503 | -0.202 | 0.065
-10 | 0.056 | 0.04843 | -0.21 | 1.159
-9.5 | 0.113 | 0.04269 | -0.217 | 2.656
-9 | 0.174 | 0.0379 | -0.223 | 4.586
-8.5 | 0.237 | 0.03349 | -0.229 | 7.065
-8 | 0.302 | 0.02944 | -0.234 | 10.244
-7.5 | 0.368 | 0.02617 | -0.24 | 14.05
-7 | 0.436 | 0.02293 | -0.245 | 19.001
-6.5 | 0.505 | 0.01999 | -0.251 | 25.285
-6 | 0.577 | 0.01744 | -0.256 | 33.067
-5.5 | 0.651 | 0.015 | -0.262 | 43.377
-5 | 0.727 | 0.01369 | -0.268 | 53.13
-4.5 | 0.811 | 0.01218 | -0.277 | 66.603
-4 | 0.942 | 0.00752 | -0.3 | 125.315
-3.5 | 1.021 | 0.00775 | -0.299 | 131.765
-3 | 1.093 | 0.00768 | -0.299 | 142.403
-2.5 | 1.165 | 0.00862 | -0.299 | 135.232
-2 | 1.237 | 0.00895 | -0.299 | 138.272
-1.5 | 1.309 | 0.00932 | -0.299 | 140.492
-1 | 1.381 | 0.00971 | -0.299 | 142.245
-0.5 | 1.434 | 0.01012 | -0.299 | 141.706
0 | 1.491 | 0.01061 | -0.299 | 140.538
0.5 | 1.557 | 0.01112 | -0.298 | 140.044
1 | 1.623 | 0.01162 | -0.298 | 139.637
1.5 | 1.688 | 0.0122 | -0.298 | 138.404
2 | 1.753 | 0.01282 | -0.298 | 136.737
2.5 | 1.816 | 0.01349 | -0.297 | 134.585
3 | 1.879 | 0.01419 | -0.297 | 132.364
3.5 | 1.94 | 0.01493 | -0.297 | 129.994
4 | 2.001 | 0.01557 | -0.296 | 128.526
4.5 | 2.06 | 0.01651 | -0.296 | 124.804
5 | 2.118 | 0.01753 | -0.295 | 120.871
5.5 | 2.175 | 0.01864 | -0.295 | 116.685
6 | 2.229 | 0.01992 | -0.294 | 111.934
6.5 | 2.282 | 0.0213 | -0.293 | 107.103
7 | 2.331 | 0.02289 | -0.293 | 101.858
7.5 | 2.378 | 0.02468 | -0.292 | 96.355
8 | 2.42 | 0.02671 | -0.291 | 90.573
8.5 | 2.455 | 0.02912 | -0.29 | 84.32
9 | 2.483 | 0.03186 | -0.289 | 77.944
9.5 | 2.501 | 0.0352 | -0.288 | 71.037
10 | 2.505 | 0.03899 | -0.287 | 64.253
10.5 | 2.492 | 0.04367 | -0.285 | 57.055
11 | 2.453 | 0.04903 | -0.284 | 50.03
11.5 | 2.374 | 0.05522 | -0.282 | 42.992
12 | 2.214 | 0.06316 | -0.28 | 35.054
12.5 | 1.476 | 0.07822 | -0.276 | 18.871
13 | 1.504 | 0.07818 | -0.275 | 19.239
13.5 | 1.529 | 0.08078 | -0.274 | 18.931
14 | 1.551 | 0.0877 | -0.272 | 17.683
14.5 | 1.578 | 0.08722 | -0.271 | 18.098
15 | 1.6 | 0.09345 | -0.269 | 17.117

## 80. Re 5M Mach 0.50 (2)
BIGFOIL.COM POLAR EXPORT
Joukowsky 17.00% thick 9.00% camber
Joukowsky 17.00% thick 9.00% camber |  |  |  | Cl Max: | 2.1687 | at alpha= | 12 | deg
XFOIL ncrit=9 |  |  |  | L/D Max: | 164.796 | at alpha= | -0.5 | deg
Re: | 5000000 |  |  | Cd Min: | 0.16379 | at alpha= | 17 | deg
Mach: | 0.5 |  |  | Cl=0 at alpha= | -99 | deg
|  |  |  | @ Cl=0.1, Cd= | 0.0938
|  |  |  | @ Cl=0.4, Cd= | 0.0081407
|  |  |  | @ Cl=0.6, Cd= | 0.0073931
alpha (deg) | Cl | Cd | Cm | Cl/Cd
-14 | 0.1925 | 0.0938 | -0.2118 | 2.0522
-13.5 | 0.1836 | 0.08567 | -0.2172 | 2.1431
-13 | 0.1853 | 0.07912 | -0.2215 | 2.342
-12.5 | 0.1868 | 0.07279 | -0.2257 | 2.5663
-12 | 0.1884 | 0.06686 | -0.2296 | 2.8178
-11.5 | 0.182 | 0.06047 | -0.2339 | 3.0098
-11 | 0.1737 | 0.05438 | -0.2377 | 3.1942
-10.5 | 0.1608 | 0.04839 | -0.2412 | 3.323
-10 | 0.1411 | 0.04255 | -0.2439 | 3.3161
-9.5 | 0.0876 | 0.03636 | -0.2439 | 2.4092
-9 | 0.0267 | 0.0258 | -0.259 | 1.0349
-8.5 | 0.1096 | 0.01101 | -0.3006 | 9.9546
-8 | 0.2013 | 0.00964 | -0.3037 | 20.8817
-7.5 | 0.2893 | 0.00882 | -0.3052 | 32.8005
-7 | 0.3735 | 0.00826 | -0.3059 | 45.2179
-6.5 | 0.4557 | 0.00789 | -0.3064 | 57.7567
-6 | 0.5358 | 0.00758 | -0.3068 | 70.686
-5.5 | 0.6148 | 0.00735 | -0.3071 | 83.6463
-5 | 0.6912 | 0.00721 | -0.3072 | 95.8669
-4.5 | 0.767 | 0.0071 | -0.3073 | 108.0282
-4 | 0.84 | 0.00707 | -0.3071 | 118.8119
-3.5 | 0.9129 | 0.00704 | -0.307 | 129.6733
-3 | 0.982 | 0.00709 | -0.3063 | 138.5049
-2.5 | 1.0516 | 0.00712 | -0.3058 | 147.6966
-1.5 | 1.1722 | 0.00734 | -0.3014 | 159.7003
-1 | 1.2307 | 0.0076 | -0.299 | 161.9342
-0.5 | 1.292 | 0.00784 | -0.2971 | 164.7959
0 | 1.3494 | 0.00819 | -0.2946 | 164.7619
0.5 | 1.4062 | 0.0086 | -0.2921 | 163.5116
1 | 1.4627 | 0.00904 | -0.2895 | 161.8031
1.5 | 1.5136 | 0.00969 | -0.2861 | 156.2023
2 | 1.5704 | 0.01024 | -0.2836 | 153.3594
2.5 | 1.6202 | 0.01105 | -0.2801 | 146.6244
3 | 1.6683 | 0.01199 | -0.2763 | 139.141
3.5 | 1.7203 | 0.01288 | -0.2732 | 133.5637
4 | 1.7644 | 0.01415 | -0.269 | 124.6926
4.5 | 1.8083 | 0.01553 | -0.2648 | 116.4392
5 | 1.8534 | 0.01697 | -0.2609 | 109.2163
5.5 | 1.8933 | 0.01875 | -0.2564 | 100.976
6 | 1.9297 | 0.02084 | -0.2516 | 92.596
6.5 | 1.9681 | 0.02299 | -0.2472 | 85.6068
7 | 2.0024 | 0.0255 | -0.2424 | 78.5255
7.5 | 2.0312 | 0.0285 | -0.2374 | 71.2702
8 | 2.0563 | 0.03192 | -0.2322 | 64.4204
8.5 | 2.0828 | 0.03544 | -0.2275 | 58.7698
9 | 2.106 | 0.03939 | -0.2227 | 53.4653
9.5 | 2.1253 | 0.04382 | -0.2179 | 48.5007
10 | 2.1402 | 0.04881 | -0.2132 | 43.8476
10.5 | 2.1511 | 0.05439 | -0.2088 | 39.5495
11 | 2.1592 | 0.06048 | -0.2046 | 35.7011
11.5 | 2.1642 | 0.06715 | -0.2009 | 32.2293
12 | 2.1687 | 0.07452 | -0.1983 | 29.1023
12.5 | 2.1644 | 0.08261 | -0.1953 | 26.2002
13 | 2.159 | 0.09109 | -0.1928 | 23.7018
13.5 | 2.1525 | 0.09989 | -0.1909 | 21.5487
14 | 2.1451 | 0.109 | -0.1896 | 19.6798
14.5 | 2.1378 | 0.1182 | -0.189 | 18.0863
15.5 | 2.123 | 0.13698 | -0.1897 | 15.4986
16 | 2.1202 | 0.1459 | -0.1908 | 14.5319
16.5 | 2.1177 | 0.15485 | -0.1924 | 13.6758
17 | 2.116 | 0.16379 | -0.1945 | 12.919

## 81. Re 6M Mach 0.00 (1)
BIGFOIL.COM POLAR EXPORT
Joukowsky 17.00% thick 9.00% camber
Joukowsky 17.00% thick 9.00% camber |  |  |  | Cl Max: | 2.654 | at alpha= | 16.5 | deg
JavaFoil+Calcfoil stall+Eppler ext transition |  |  |  | L/D Max: | 171.386 | at alpha= | 1 | deg
Re: | 6000000 |  |  | Cd Min: | 0.00489 | at alpha= | -6.5 | deg
Mach: | 0 |  |  | Cl=0 at alpha= | -10.5385 | deg
|  |  |  | @ Cl=0.1, Cd= | 0.024617
|  |  |  | @ Cl=0.4, Cd= | 0.010507
|  |  |  | @ Cl=0.6, Cd= | 0.00512
alpha (deg) | Cl | Cd | Cm | Cl/Cd
-20 | -0.702 | 0.12392 | -0.168 | -5.663
-19.5 | -0.682 | 0.1173 | -0.17 | -5.816
-19 | -0.661 | 0.11114 | -0.172 | -5.943
-18.5 | -0.637 | 0.10526 | -0.173 | -6.047
-18 | -0.611 | 0.09962 | -0.175 | -6.129
-17.5 | -0.583 | 0.09396 | -0.176 | -6.2
-17 | -0.553 | 0.08819 | -0.178 | -6.266
-16.5 | -0.52 | 0.08276 | -0.18 | -6.289
-16 | -0.486 | 0.07738 | -0.182 | -6.287
-15.5 | -0.45 | 0.0723 | -0.184 | -6.228
-15 | -0.412 | 0.0674 | -0.186 | -6.113
-14.5 | -0.372 | 0.06267 | -0.189 | -5.934
-14 | -0.33 | 0.05811 | -0.191 | -5.682
-13.5 | -0.287 | 0.05369 | -0.193 | -5.342
-13 | -0.242 | 0.04935 | -0.196 | -4.904
-12.5 | -0.196 | 0.04523 | -0.198 | -4.326
-12 | -0.148 | 0.04126 | -0.201 | -3.583
-11.5 | -0.099 | 0.03756 | -0.204 | -2.625
-11 | -0.048 | 0.03384 | -0.207 | -1.42
-10.5 | 0.004 | 0.03029 | -0.21 | 0.127
-10 | 0.057 | 0.02697 | -0.213 | 2.117
-9.5 | 0.112 | 0.02396 | -0.217 | 4.659
-9 | 0.168 | 0.02096 | -0.22 | 7.994
-8.5 | 0.225 | 0.01801 | -0.224 | 12.497
-8 | 0.284 | 0.01524 | -0.229 | 18.657
-7.5 | 0.347 | 0.01233 | -0.234 | 28.105
-7 | 0.413 | 0.01006 | -0.241 | 41.109
-6.5 | 0.502 | 0.00489 | -0.259 | 102.593
-6 | 0.565 | 0.00507 | -0.259 | 111.45
-5.5 | 0.628 | 0.00516 | -0.259 | 121.741
-5 | 0.692 | 0.0054 | -0.259 | 128.119
-4.5 | 0.755 | 0.00563 | -0.26 | 134.087
-4 | 0.818 | 0.00647 | -0.26 | 126.356
-3.5 | 0.884 | 0.00674 | -0.26 | 131.304
-3 | 0.947 | 0.007 | -0.26 | 135.304
-2.5 | 1.009 | 0.00739 | -0.26 | 136.498
-2 | 1.072 | 0.0077 | -0.26 | 139.174
-1.5 | 1.134 | 0.00813 | -0.261 | 139.482
-1 | 1.196 | 0.00874 | -0.261 | 136.829
-0.5 | 1.249 | 0.00857 | -0.26 | 145.623
0 | 1.306 | 0.00851 | -0.26 | 153.425
0.5 | 1.366 | 0.00843 | -0.26 | 162.06
1 | 1.425 | 0.00831 | -0.26 | 171.386
1.5 | 1.483 | 0.00942 | -0.26 | 157.503
2 | 1.542 | 0.00978 | -0.26 | 157.679
2.5 | 1.6 | 0.01017 | -0.26 | 157.331
3 | 1.657 | 0.01055 | -0.26 | 157.05
3.5 | 1.714 | 0.01094 | -0.259 | 156.732
4 | 1.771 | 0.01134 | -0.259 | 156.133
4.5 | 1.827 | 0.01162 | -0.259 | 157.184
5 | 1.882 | 0.01212 | -0.259 | 155.293
5.5 | 1.936 | 0.01266 | -0.258 | 152.97
6 | 1.99 | 0.01324 | -0.258 | 150.302
6.5 | 2.043 | 0.01388 | -0.258 | 147.251
7 | 2.095 | 0.01455 | -0.257 | 144.019
7.5 | 2.146 | 0.0153 | -0.257 | 140.281
8 | 2.196 | 0.01611 | -0.256 | 136.325
8.5 | 2.244 | 0.01698 | -0.256 | 132.167
9 | 2.29 | 0.01792 | -0.255 | 127.811
9.5 | 2.334 | 0.01893 | -0.255 | 123.302
10 | 2.375 | 0.01982 | -0.254 | 119.842
10.5 | 2.415 | 0.02109 | -0.254 | 114.471
11 | 2.451 | 0.02246 | -0.253 | 109.14
11.5 | 2.485 | 0.02392 | -0.252 | 103.9
12 | 2.517 | 0.02541 | -0.252 | 99.041
12.5 | 2.545 | 0.02697 | -0.251 | 94.35
13 | 2.571 | 0.02856 | -0.25 | 89.997
13.5 | 2.592 | 0.03017 | -0.249 | 85.942
14 | 2.612 | 0.03182 | -0.249 | 82.074
14.5 | 2.627 | 0.0335 | -0.248 | 78.42
15 | 2.639 | 0.03526 | -0.247 | 74.853
15.5 | 2.648 | 0.03705 | -0.246 | 71.468
16 | 2.653 | 0.03899 | -0.245 | 68.039
16.5 | 2.654 | 0.04095 | -0.245 | 64.806
17 | 2.651 | 0.04307 | -0.244 | 61.567
17.5 | 2.646 | 0.04524 | -0.243 | 58.48
18 | 2.636 | 0.04754 | -0.242 | 55.439
18.5 | 2.622 | 0.04993 | -0.241 | 52.508
19 | 2.605 | 0.0525 | -0.24 | 49.617
19.5 | 2.585 | 0.05522 | -0.239 | 46.81
20 | 2.562 | 0.05799 | -0.238 | 44.175

## 82. Re 6M Mach 0.00 (2)
BIGFOIL.COM POLAR EXPORT
Joukowsky 17.00% thick 9.00% camber
Joukowsky 17.00% thick 9.00% camber |  |  |  | Cl Max: | 2.1839 | at alpha= | 17.5 | deg
XFOIL ncrit=9 |  |  |  | L/D Max: | 209.48 | at alpha= | 2.5 | deg
Re: | 6000000 |  |  | Cd Min: | 0.12183 | at alpha= | -20 | deg
Mach: | 0 |  |  | Cl=0 at alpha= | -10.1102 | deg
|  |  |  | @ Cl=0.1, Cd= | 0.007151
|  |  |  | @ Cl=0.4, Cd= | 0.0062944
|  |  |  | @ Cl=0.6, Cd= | 0.0059967
alpha (deg) | Cl | Cd | Cm | Cl/Cd
-20 | -0.3427 | 0.12183 | -0.1311 | -2.8129
-19.5 | -0.3403 | 0.1142 | -0.137 | -2.9799
-19 | -0.3268 | 0.10809 | -0.1423 | -3.0234
-18.5 | -0.3538 | 0.09603 | -0.1517 | -3.6843
-18 | -0.336 | 0.08249 | -0.1727 | -4.0732
-17 | -0.3541 | 0.06295 | -0.1943 | -5.6251
-16.5 | -0.3955 | 0.05242 | -0.203 | -7.5448
-16 | -0.4996 | 0.03787 | -0.2127 | -13.1925
-15.5 | -0.6469 | 0.01938 | -0.2282 | -33.3798
-15 | -0.5941 | 0.01324 | -0.242 | -44.8716
-14.5 | -0.5347 | 0.012 | -0.2451 | -44.5583
-14 | -0.4753 | 0.01122 | -0.247 | -42.3619
-13.5 | -0.415 | 0.01062 | -0.2486 | -39.0772
-13 | -0.3542 | 0.00989 | -0.2504 | -35.814
-12.5 | -0.2935 | 0.00935 | -0.2519 | -31.3904
-12 | -0.2321 | 0.00893 | -0.2532 | -25.991
-11.5 | -0.1711 | 0.00852 | -0.2545 | -20.0822
-11 | -0.1092 | 0.0081 | -0.2558 | -13.4815
-10.5 | -0.0481 | 0.00784 | -0.2568 | -6.1352
-10 | 0.0136 | 0.0075 | -0.2581 | 1.8133
-9.5 | 0.0752 | 0.00724 | -0.2591 | 10.3867
-9 | 0.1365 | 0.00702 | -0.2601 | 19.4444
-8.5 | 0.1983 | 0.00679 | -0.2612 | 29.2047
-8 | 0.2593 | 0.00664 | -0.262 | 39.0512
-7.5 | 0.321 | 0.00646 | -0.263 | 49.6904
-7 | 0.3818 | 0.00633 | -0.2639 | 60.316
-6.5 | 0.4432 | 0.00621 | -0.2648 | 71.3688
-6 | 0.5038 | 0.00613 | -0.2655 | 82.186
-5.5 | 0.565 | 0.00602 | -0.2664 | 93.8538
-5 | 0.6252 | 0.00598 | -0.267 | 104.5485
-4.5 | 0.6858 | 0.00593 | -0.2678 | 115.6492
-4 | 0.7456 | 0.00592 | -0.2684 | 125.9459
-3.5 | 0.8059 | 0.00589 | -0.2691 | 136.8251
-3 | 0.865 | 0.00592 | -0.2696 | 146.1149
-2.5 | 0.9248 | 0.00591 | -0.2702 | 156.4805
-2 | 0.9831 | 0.00599 | -0.2705 | 164.1235
-1.5 | 1.0423 | 0.00601 | -0.271 | 173.4276
-1 | 1.0996 | 0.00612 | -0.2712 | 179.6732
-0.5 | 1.1578 | 0.00618 | -0.2715 | 187.3463
0 | 1.2146 | 0.0063 | -0.2716 | 192.7937
0.5 | 1.271 | 0.00643 | -0.2717 | 197.6672
1 | 1.3273 | 0.00655 | -0.2717 | 202.6412
1.5 | 1.3815 | 0.00676 | -0.2714 | 204.3639
2 | 1.4365 | 0.0069 | -0.2712 | 208.1884
2.5 | 1.4894 | 0.00711 | -0.2706 | 209.4796
3 | 1.5402 | 0.00739 | -0.2697 | 208.4168
3.5 | 1.5915 | 0.0076 | -0.2688 | 209.4079
4 | 1.6396 | 0.00787 | -0.2674 | 208.3355
4.5 | 1.6773 | 0.00822 | -0.2638 | 204.0511
5 | 1.7176 | 0.00859 | -0.2609 | 199.9534
5.5 | 1.7574 | 0.00901 | -0.258 | 195.0499
6 | 1.7949 | 0.00953 | -0.2547 | 188.3421
6.5 | 1.8308 | 0.01016 | -0.2513 | 180.1969
7 | 1.8636 | 0.01092 | -0.2475 | 170.6593
7.5 | 1.895 | 0.0118 | -0.2436 | 160.5932
8 | 1.9253 | 0.01279 | -0.2397 | 150.5317
8.5 | 1.9549 | 0.0139 | -0.2358 | 140.6403
9 | 1.9808 | 0.01524 | -0.2315 | 129.9738
9.5 | 2.0044 | 0.0168 | -0.2271 | 119.3095
10 | 2.0277 | 0.01849 | -0.2229 | 109.6647
10.5 | 2.0526 | 0.02026 | -0.2194 | 101.3129
11 | 2.0713 | 0.0222 | -0.2149 | 93.3018
11.5 | 2.0878 | 0.02472 | -0.2106 | 84.4579
12 | 2.1036 | 0.02745 | -0.2064 | 76.6339
12.5 | 2.1168 | 0.03056 | -0.2023 | 69.267
13 | 2.1282 | 0.03399 | -0.1984 | 62.6125
13.5 | 2.1382 | 0.03775 | -0.1946 | 56.6411
14 | 2.1469 | 0.04181 | -0.1911 | 51.349
14.5 | 2.155 | 0.04613 | -0.1879 | 46.7158
15 | 2.1614 | 0.05081 | -0.185 | 42.5389
15.5 | 2.1676 | 0.05569 | -0.1823 | 38.9226
16 | 2.1724 | 0.0609 | -0.1799 | 35.6716
16.5 | 2.1773 | 0.06624 | -0.1779 | 32.8699
17 | 2.1824 | 0.07168 | -0.1761 | 30.4464
17.5 | 2.1839 | 0.07771 | -0.1745 | 28.1032
18 | 2.1832 | 0.08419 | -0.1733 | 25.9318
18.5 | 2.1817 | 0.09086 | -0.1723 | 24.0117
19 | 2.1811 | 0.09747 | -0.1717 | 22.3771
19.5 | 2.1793 | 0.1043 | -0.1713 | 20.8945
20 | 2.175 | 0.11146 | -0.1713 | 19.5137

## 83. Re 6M Mach 0.10 (1)
BIGFOIL.COM POLAR EXPORT
Joukowsky 17.00% thick 9.00% camber
Joukowsky 17.00% thick 9.00% camber |  |  |  | Cl Max: | 2.647 | at alpha= | 16 | deg
JavaFoil+Calcfoil stall+Eppler ext transition |  |  |  | L/D Max: | 170.822 | at alpha= | 1 | deg
Re: | 6000000 |  |  | Cd Min: | 0.0049 | at alpha= | -6.5 | deg
Mach: | 0.1 |  |  | Cl=0 at alpha= | -10.5385 | deg
|  |  |  | @ Cl=0.1, Cd= | 0.025147
|  |  |  | @ Cl=0.4, Cd= | 0.011047
|  |  |  | @ Cl=0.6, Cd= | 0.0051257
alpha (deg) | Cl | Cd | Cm | Cl/Cd
-20 | -0.688 | 0.12646 | -0.168 | -5.441
-19.5 | -0.67 | 0.11969 | -0.17 | -5.6
-19 | -0.65 | 0.11347 | -0.171 | -5.731
-18.5 | -0.628 | 0.10741 | -0.173 | -5.847
-18 | -0.603 | 0.10154 | -0.174 | -5.942
-17.5 | -0.577 | 0.09545 | -0.176 | -6.044
-17 | -0.548 | 0.08956 | -0.178 | -6.12
-16.5 | -0.517 | 0.08433 | -0.18 | -6.128
-16 | -0.484 | 0.07882 | -0.182 | -6.136
-15.5 | -0.448 | 0.07368 | -0.184 | -6.085
-15 | -0.411 | 0.06862 | -0.186 | -5.983
-14.5 | -0.371 | 0.06364 | -0.189 | -5.83
-14 | -0.33 | 0.05903 | -0.191 | -5.584
-13.5 | -0.287 | 0.05455 | -0.193 | -5.254
-13 | -0.242 | 0.05034 | -0.196 | -4.805
-12.5 | -0.196 | 0.04613 | -0.198 | -4.241
-12 | -0.148 | 0.04194 | -0.201 | -3.528
-11.5 | -0.099 | 0.03818 | -0.204 | -2.586
-11 | -0.048 | 0.03458 | -0.207 | -1.391
-10.5 | 0.004 | 0.03099 | -0.21 | 0.125
-10 | 0.057 | 0.02761 | -0.213 | 2.071
-9.5 | 0.112 | 0.02446 | -0.217 | 4.572
-9 | 0.168 | 0.02143 | -0.221 | 7.836
-8.5 | 0.226 | 0.01849 | -0.224 | 12.198
-8 | 0.285 | 0.0157 | -0.229 | 18.158
-7.5 | 0.347 | 0.01279 | -0.234 | 27.118
-7 | 0.413 | 0.01062 | -0.241 | 38.863
-6.5 | 0.504 | 0.0049 | -0.26 | 102.926
-6 | 0.568 | 0.00508 | -0.26 | 111.821
-5.5 | 0.631 | 0.00517 | -0.26 | 122.059
-5 | 0.695 | 0.00541 | -0.261 | 128.438
-4.5 | 0.759 | 0.00564 | -0.261 | 134.419
-4 | 0.822 | 0.0065 | -0.261 | 126.555
-3.5 | 0.889 | 0.00676 | -0.261 | 131.503
-3 | 0.952 | 0.00705 | -0.261 | 135.043
-2.5 | 1.014 | 0.00746 | -0.262 | 136.056
-2 | 1.077 | 0.00774 | -0.262 | 139.22
-1.5 | 1.14 | 0.00817 | -0.262 | 139.467
-1 | 1.202 | 0.00885 | -0.262 | 135.81
-0.5 | 1.255 | 0.00826 | -0.262 | 151.925
0 | 1.312 | 0.00818 | -0.262 | 160.418
0.5 | 1.372 | 0.00809 | -0.261 | 169.698
1 | 1.431 | 0.00838 | -0.261 | 170.822
1.5 | 1.49 | 0.00949 | -0.261 | 157.087
2 | 1.549 | 0.00985 | -0.261 | 157.186
2.5 | 1.607 | 0.01025 | -0.261 | 156.731
3 | 1.665 | 0.01065 | -0.261 | 156.389
3.5 | 1.722 | 0.01104 | -0.261 | 155.988
4 | 1.779 | 0.01144 | -0.26 | 155.408
4.5 | 1.835 | 0.01174 | -0.26 | 156.342
5 | 1.89 | 0.01225 | -0.26 | 154.363
5.5 | 1.945 | 0.01281 | -0.259 | 151.805
6 | 1.999 | 0.01339 | -0.259 | 149.237
6.5 | 2.052 | 0.01404 | -0.259 | 146.098
7 | 2.104 | 0.01474 | -0.258 | 142.772
7.5 | 2.155 | 0.01551 | -0.258 | 138.958
8 | 2.205 | 0.01633 | -0.257 | 135.047
8.5 | 2.253 | 0.01722 | -0.257 | 130.809
9 | 2.299 | 0.01821 | -0.256 | 126.248
9.5 | 2.342 | 0.01924 | -0.256 | 121.747
10 | 2.384 | 0.02015 | -0.255 | 118.275
10.5 | 2.423 | 0.02147 | -0.255 | 112.814
11 | 2.459 | 0.02289 | -0.254 | 107.408
11.5 | 2.492 | 0.02439 | -0.253 | 102.194
12 | 2.523 | 0.02596 | -0.253 | 97.167
12.5 | 2.55 | 0.02757 | -0.252 | 92.486
13 | 2.575 | 0.02917 | -0.251 | 88.251
13.5 | 2.595 | 0.03083 | -0.25 | 84.195
14 | 2.613 | 0.03256 | -0.25 | 80.254
14.5 | 2.627 | 0.0343 | -0.249 | 76.584
15 | 2.637 | 0.03612 | -0.248 | 73.004
15.5 | 2.644 | 0.03803 | -0.247 | 69.526
16 | 2.647 | 0.03998 | -0.246 | 66.196
16.5 | 2.645 | 0.04211 | -0.246 | 62.814
17 | 2.64 | 0.0443 | -0.245 | 59.586
17.5 | 2.631 | 0.04657 | -0.244 | 56.498
18 | 2.617 | 0.04897 | -0.243 | 53.442
18.5 | 2.6 | 0.05152 | -0.242 | 50.46
19 | 2.579 | 0.05424 | -0.241 | 47.545
19.5 | 2.555 | 0.057 | -0.24 | 44.822
20 | 2.527 | 0.05995 | -0.239 | 42.16

## 84. Re 6M Mach 0.10 (2)
BIGFOIL.COM POLAR EXPORT
Joukowsky 17.00% thick 9.00% camber
Joukowsky 17.00% thick 9.00% camber |  |  |  | Cl Max: | 2.1785 | at alpha= | 17.5 | deg
XFOIL ncrit=9 |  |  |  | L/D Max: | 208.842 | at alpha= | 2.5 | deg
Re: | 6000000 |  |  | Cd Min: | 0.12568 | at alpha= | -20 | deg
Mach: | 0.1 |  |  | Cl=0 at alpha= | -10.084 | deg
|  |  |  | @ Cl=0.1, Cd= | 0.0072135
|  |  |  | @ Cl=0.4, Cd= | 0.0063363
|  |  |  | @ Cl=0.6, Cd= | 0.0060339
alpha (deg) | Cl | Cd | Cm | Cl/Cd
-20 | -0.3208 | 0.12568 | -0.1304 | -2.5525
-19.5 | -0.3186 | 0.11776 | -0.1365 | -2.7055
-19 | -0.3124 | 0.11041 | -0.1427 | -2.8295
-18.5 | -0.3189 | 0.1015 | -0.1497 | -3.1419
-18 | -0.3203 | 0.09137 | -0.1604 | -3.5055
-17.5 | -0.2984 | 0.07834 | -0.1816 | -3.809
-16.5 | -0.3318 | 0.06024 | -0.1983 | -5.508
-16 | -0.4056 | 0.04701 | -0.2086 | -8.628
-15.5 | -0.5192 | 0.03361 | -0.2154 | -15.4478
-15 | -0.6075 | 0.01574 | -0.2382 | -38.5959
-14.5 | -0.5455 | 0.01269 | -0.2459 | -42.9866
-14 | -0.4853 | 0.01164 | -0.2484 | -41.6924
-13.5 | -0.424 | 0.01091 | -0.2502 | -38.8634
-13 | -0.3625 | 0.01022 | -0.2519 | -35.4697
-12.5 | -0.3007 | 0.00957 | -0.2535 | -31.4211
-12 | -0.2384 | 0.00908 | -0.2549 | -26.2555
-11.5 | -0.1768 | 0.00871 | -0.256 | -20.2985
-11 | -0.1139 | 0.00823 | -0.2574 | -13.8396
-10.5 | -0.052 | 0.00793 | -0.2584 | -6.5574
-10 | 0.0105 | 0.00759 | -0.2596 | 1.3834
-9.5 | 0.0728 | 0.00731 | -0.2607 | 9.959
-9 | 0.1348 | 0.00709 | -0.2616 | 19.0127
-8.5 | 0.1972 | 0.00684 | -0.2627 | 28.8304
-8 | 0.2588 | 0.00669 | -0.2635 | 38.6846
-7.5 | 0.3212 | 0.00649 | -0.2645 | 49.4915
-7 | 0.3826 | 0.00637 | -0.2653 | 60.0628
-6.5 | 0.4445 | 0.00625 | -0.2662 | 71.12
-6 | 0.5057 | 0.00616 | -0.2669 | 82.0942
-5.5 | 0.5674 | 0.00605 | -0.2678 | 93.7851
-5 | 0.628 | 0.00602 | -0.2684 | 104.3189
-4.5 | 0.6892 | 0.00595 | -0.2692 | 115.8319
-4 | 0.7493 | 0.00595 | -0.2697 | 125.9328
-3.5 | 0.8102 | 0.00591 | -0.2704 | 137.0897
-3 | 0.8696 | 0.00595 | -0.2709 | 146.1513
-2.5 | 0.9299 | 0.00593 | -0.2715 | 156.8128
-2 | 0.9885 | 0.00602 | -0.2718 | 164.2027
-1.5 | 1.0481 | 0.00604 | -0.2723 | 173.5265
-1 | 1.1059 | 0.00615 | -0.2725 | 179.8211
-0.5 | 1.1642 | 0.00622 | -0.2728 | 187.1704
0 | 1.2216 | 0.00633 | -0.2729 | 192.9858
0.5 | 1.278 | 0.00648 | -0.2729 | 197.2222
1 | 1.3348 | 0.00659 | -0.2729 | 202.5493
1.5 | 1.3892 | 0.00679 | -0.2725 | 204.595
2 | 1.4441 | 0.00696 | -0.2722 | 207.4856
2.5 | 1.4974 | 0.00717 | -0.2716 | 208.8424
3 | 1.5479 | 0.00745 | -0.2705 | 207.7718
3.5 | 1.599 | 0.00767 | -0.2695 | 208.4746
4 | 1.6443 | 0.00793 | -0.2674 | 207.3518
4.5 | 1.6821 | 0.00831 | -0.2638 | 202.4188
5 | 1.7226 | 0.00872 | -0.2608 | 197.5459
5.5 | 1.7635 | 0.00914 | -0.258 | 192.9431
6 | 1.8008 | 0.00969 | -0.2547 | 185.8411
6.5 | 1.8361 | 0.01036 | -0.2511 | 177.2297
7 | 1.8705 | 0.01113 | -0.2474 | 168.0593
7.5 | 1.9017 | 0.01205 | -0.2434 | 157.8174
8 | 1.931 | 0.01312 | -0.2393 | 147.1799
8.5 | 1.9598 | 0.01431 | -0.2352 | 136.9532
9 | 1.9875 | 0.01565 | -0.2312 | 126.9968
9.5 | 2.0112 | 0.01727 | -0.2268 | 116.4563
10 | 2.0337 | 0.01908 | -0.2224 | 106.5881
10.5 | 2.0554 | 0.02109 | -0.2183 | 97.4585
11.5 | 2.0915 | 0.02572 | -0.2098 | 81.318
12 | 2.1086 | 0.02847 | -0.2058 | 74.0639
12.5 | 2.1222 | 0.03165 | -0.2018 | 67.0521
13 | 2.1334 | 0.03521 | -0.1978 | 60.5907
13.5 | 2.1427 | 0.03915 | -0.194 | 54.7305
14 | 2.1509 | 0.04338 | -0.1906 | 49.5828
14.5 | 2.1584 | 0.0479 | -0.1874 | 45.0605
15 | 2.1638 | 0.0528 | -0.1844 | 40.9811
15.5 | 2.1686 | 0.05798 | -0.1818 | 37.4026
16 | 2.1726 | 0.06342 | -0.1794 | 34.2573
16.5 | 2.1756 | 0.06915 | -0.1774 | 31.462
17 | 2.1781 | 0.0751 | -0.1757 | 29.0027
17.5 | 2.1785 | 0.08143 | -0.1742 | 26.753
18 | 2.1772 | 0.08813 | -0.1731 | 24.7044
18.5 | 2.1745 | 0.09509 | -0.1722 | 22.8678
19 | 2.1737 | 0.10185 | -0.1718 | 21.3422
19.5 | 2.1722 | 0.10872 | -0.1716 | 19.9798
20 | 2.1696 | 0.1157 | -0.1717 | 18.7519

## 85. Re 6M Mach 0.25 (1)
BIGFOIL.COM POLAR EXPORT
Joukowsky 17.00% thick 9.00% camber
Joukowsky 17.00% thick 9.00% camber |  |  |  | Cl Max: | 2.61 | at alpha= | 14.5 | deg
JavaFoil+Calcfoil stall+Eppler ext transition |  |  |  | L/D Max: | 165.914 | at alpha= | 0 | deg
Re: | 6000000 |  |  | Cd Min: | 0.00513 | at alpha= | -6 | deg
Mach: | 0.25 |  |  | Cl=0 at alpha= | -10.5385 | deg
|  |  |  | @ Cl=0.1, Cd= | 0.028237
|  |  |  | @ Cl=0.4, Cd= | 0.013366
|  |  |  | @ Cl=0.6, Cd= | 0.0051849
alpha (deg) | Cl | Cd | Cm | Cl/Cd
-20 | -0.568 | 0.1435 | -0.163 | -3.96
-19.5 | -0.567 | 0.13554 | -0.164 | -4.186
-19 | -0.563 | 0.12782 | -0.167 | -4.405
-18.5 | -0.555 | 0.12002 | -0.169 | -4.624
-18 | -0.543 | 0.11285 | -0.171 | -4.813
-17.5 | -0.528 | 0.10573 | -0.173 | -4.991
-17 | -0.509 | 0.09958 | -0.175 | -5.106
-16.5 | -0.486 | 0.09352 | -0.177 | -5.194
-16 | -0.46 | 0.08695 | -0.18 | -5.29
-15.5 | -0.431 | 0.0811 | -0.182 | -5.31
-15 | -0.398 | 0.07582 | -0.185 | -5.245
-14.5 | -0.362 | 0.0702 | -0.187 | -5.158
-14 | -0.324 | 0.06494 | -0.19 | -4.987
-13.5 | -0.283 | 0.06005 | -0.193 | -4.715
-13 | -0.24 | 0.05518 | -0.195 | -4.353
-12.5 | -0.195 | 0.05077 | -0.198 | -3.843
-12 | -0.148 | 0.04629 | -0.201 | -3.198
-11.5 | -0.099 | 0.04216 | -0.204 | -2.351
-11 | -0.048 | 0.03815 | -0.208 | -1.27
-10.5 | 0.004 | 0.03454 | -0.211 | 0.113
-10 | 0.058 | 0.03081 | -0.215 | 1.875
-9.5 | 0.113 | 0.02744 | -0.218 | 4.121
-9 | 0.17 | 0.02434 | -0.222 | 6.98
-8.5 | 0.228 | 0.02126 | -0.226 | 10.737
-8 | 0.288 | 0.01839 | -0.23 | 15.677
-7.5 | 0.35 | 0.01562 | -0.235 | 22.413
-7 | 0.415 | 0.01269 | -0.24 | 32.677
-6.5 | 0.484 | 0.01061 | -0.247 | 45.603
-6 | 0.583 | 0.00513 | -0.267 | 113.557
-5.5 | 0.648 | 0.00534 | -0.268 | 121.4
-5 | 0.714 | 0.00546 | -0.268 | 130.661
-4.5 | 0.779 | 0.00572 | -0.268 | 136.307
-4 | 0.845 | 0.00663 | -0.268 | 127.307
-3.5 | 0.913 | 0.00692 | -0.268 | 132.033
-3 | 0.978 | 0.00725 | -0.269 | 134.814
-2.5 | 1.042 | 0.00769 | -0.269 | 135.628
-2 | 1.107 | 0.00809 | -0.269 | 136.831
-1.5 | 1.171 | 0.00878 | -0.269 | 133.338
-1 | 1.235 | 0.00827 | -0.269 | 149.304
-0.5 | 1.288 | 0.0082 | -0.269 | 157.049
0 | 1.346 | 0.00811 | -0.269 | 165.914
0.5 | 1.407 | 0.00917 | -0.268 | 153.406
1 | 1.468 | 0.00953 | -0.268 | 154.062
1.5 | 1.528 | 0.0099 | -0.268 | 154.401
2 | 1.588 | 0.01029 | -0.268 | 154.28
2.5 | 1.647 | 0.01073 | -0.268 | 153.517
3 | 1.706 | 0.01117 | -0.268 | 152.684
3.5 | 1.764 | 0.01161 | -0.267 | 151.952
4 | 1.822 | 0.01188 | -0.267 | 153.33
4.5 | 1.879 | 0.01241 | -0.267 | 151.386
5 | 1.935 | 0.01298 | -0.267 | 149.081
5.5 | 1.991 | 0.01362 | -0.266 | 146.185
6 | 2.045 | 0.0143 | -0.266 | 143.076
6.5 | 2.099 | 0.01505 | -0.265 | 139.483
7 | 2.152 | 0.01583 | -0.265 | 135.951
7.5 | 2.203 | 0.0167 | -0.264 | 131.892
8 | 2.252 | 0.01765 | -0.264 | 127.638
8.5 | 2.3 | 0.01872 | -0.263 | 122.882
9 | 2.345 | 0.0198 | -0.263 | 118.401
9.5 | 2.387 | 0.02109 | -0.262 | 113.176
10 | 2.426 | 0.02227 | -0.262 | 108.963
10.5 | 2.463 | 0.02383 | -0.261 | 103.344
11 | 2.495 | 0.0255 | -0.26 | 97.844
11.5 | 2.524 | 0.02729 | -0.259 | 92.493
12 | 2.55 | 0.02916 | -0.259 | 87.449
12.5 | 2.571 | 0.03109 | -0.258 | 82.708
13 | 2.588 | 0.03303 | -0.257 | 78.364
13.5 | 2.6 | 0.03507 | -0.256 | 74.155
14 | 2.608 | 0.03715 | -0.255 | 70.201
14.5 | 2.61 | 0.03934 | -0.254 | 66.35
15 | 2.606 | 0.04162 | -0.254 | 62.618
15.5 | 2.598 | 0.04409 | -0.253 | 58.917
16 | 2.582 | 0.04662 | -0.252 | 55.393
16.5 | 2.561 | 0.04935 | -0.251 | 51.888
17 | 2.533 | 0.05225 | -0.25 | 48.485
17.5 | 2.5 | 0.05535 | -0.249 | 45.175
18 | 2.46 | 0.05867 | -0.247 | 41.923
18.5 | 2.413 | 0.06215 | -0.246 | 38.824
19 | 2.36 | 0.066 | -0.245 | 35.76
19.5 | 2.302 | 0.07018 | -0.244 | 32.801

## 86. Re 6M Mach 0.25 (2)
BIGFOIL.COM POLAR EXPORT
Joukowsky 17.00% thick 9.00% camber
Joukowsky 17.00% thick 9.00% camber |  |  |  | Cl Max: | 2.1632 | at alpha= | 15.5 | deg
XFOIL ncrit=9 |  |  |  | L/D Max: | 205.22 | at alpha= | 2.5 | deg
Re: | 6000000 |  |  | Cd Min: | 0.13748 | at alpha= | 20 | deg
Mach: | 0.25 |  |  | Cl=0 at alpha= | -9.9341 | deg
|  |  |  | @ Cl=0.1, Cd= | 0.0075775
|  |  |  | @ Cl=0.4, Cd= | 0.0065539
|  |  |  | @ Cl=0.6, Cd= | 0.0062078
alpha (deg) | Cl | Cd | Cm | Cl/Cd
-18.5 | -0.2119 | 0.11671 | -0.1506 | -1.8156
-18 | -0.174 | 0.10694 | -0.1662 | -1.6271
-17.5 | -0.1703 | 0.09922 | -0.1728 | -1.7164
-17 | -0.1717 | 0.09053 | -0.1809 | -1.8966
-16.5 | -0.1714 | 0.08318 | -0.1871 | -2.0606
-16 | -0.1728 | 0.07578 | -0.1937 | -2.2803
-15.5 | -0.178 | 0.06858 | -0.1997 | -2.5955
-15 | -0.2178 | 0.05816 | -0.2083 | -3.7448
-14.5 | -0.275 | 0.04728 | -0.2168 | -5.8164
-14 | -0.3442 | 0.03717 | -0.2231 | -9.2602
-13.5 | -0.4766 | 0.01901 | -0.2434 | -25.071
-13 | -0.4125 | 0.01255 | -0.2585 | -32.8685
-12.5 | -0.3449 | 0.01137 | -0.2611 | -30.3342
-12 | -0.2776 | 0.01046 | -0.263 | -26.5392
-11.5 | -0.21 | 0.00966 | -0.2647 | -21.7391
-11 | -0.1427 | 0.00911 | -0.2659 | -15.6641
-10.5 | -0.076 | 0.00859 | -0.267 | -8.8475
-10 | -0.0087 | 0.00813 | -0.2681 | -1.0701
-9.5 | 0.0573 | 0.00782 | -0.2689 | 7.3274
-9 | 0.1242 | 0.00744 | -0.27 | 16.6935
-8.5 | 0.1898 | 0.00721 | -0.2707 | 26.3245
-8 | 0.2559 | 0.00694 | -0.2717 | 36.8732
-7.5 | 0.3211 | 0.00675 | -0.2724 | 47.5704
-7 | 0.3862 | 0.00659 | -0.2732 | 58.6039
-6.5 | 0.4512 | 0.00642 | -0.274 | 70.2804
-6 | 0.5156 | 0.00632 | -0.2747 | 81.5823
-5.5 | 0.5798 | 0.00623 | -0.2754 | 93.0658
-5 | 0.6435 | 0.00616 | -0.2761 | 104.4643
-4.5 | 0.7072 | 0.00609 | -0.2768 | 116.1248
-4 | 0.7702 | 0.00607 | -0.2773 | 126.8863
-3.5 | 0.833 | 0.00606 | -0.2779 | 137.4587
-3 | 0.8953 | 0.00608 | -0.2783 | 147.2533
-2.5 | 0.9571 | 0.00611 | -0.2787 | 156.6448
-2 | 1.0187 | 0.00615 | -0.2791 | 165.6423
-1.5 | 1.0791 | 0.00624 | -0.2793 | 172.9327
-1 | 1.1401 | 0.0063 | -0.2796 | 180.9683
-0.5 | 1.1989 | 0.00644 | -0.2795 | 186.1646
0 | 1.2589 | 0.00652 | -0.2796 | 193.0828
0.5 | 1.3164 | 0.00669 | -0.2793 | 196.7713
1 | 1.3738 | 0.00685 | -0.279 | 200.5547
1.5 | 1.4301 | 0.00703 | -0.2784 | 203.4282
2 | 1.4831 | 0.0073 | -0.2772 | 203.1644
2.5 | 1.5371 | 0.00749 | -0.2762 | 205.2203
3 | 1.5813 | 0.00774 | -0.2732 | 204.3023
3.5 | 1.6236 | 0.00812 | -0.2699 | 199.9507
4 | 1.6694 | 0.00846 | -0.2673 | 197.3286
4.5 | 1.7125 | 0.00891 | -0.2644 | 192.1998
5 | 1.752 | 0.0095 | -0.2608 | 184.4211
5.5 | 1.7925 | 0.01009 | -0.2576 | 177.6511
6 | 1.833 | 0.01074 | -0.2544 | 170.6704
6.5 | 1.8696 | 0.01158 | -0.2506 | 161.4508
7 | 1.9025 | 0.01262 | -0.2464 | 150.7528
7.5 | 1.9335 | 0.01383 | -0.242 | 139.8048
8 | 1.9643 | 0.01515 | -0.2378 | 129.6568
8.5 | 1.9931 | 0.01666 | -0.2335 | 119.6339
9 | 2.0182 | 0.01846 | -0.2289 | 109.3283
9.5 | 2.0412 | 0.02054 | -0.2243 | 99.3768
10 | 2.0615 | 0.02294 | -0.2196 | 89.8649
10.5 | 2.0818 | 0.02554 | -0.2153 | 81.5114
11 | 2.1013 | 0.02813 | -0.2112 | 74.6996
11.5 | 2.1166 | 0.03143 | -0.2068 | 67.3433
12 | 2.1292 | 0.03513 | -0.2025 | 60.6092
12.5 | 2.14 | 0.0392 | -0.1985 | 54.5918
13 | 2.1483 | 0.04369 | -0.1946 | 49.1714
13.5 | 2.1542 | 0.04867 | -0.1909 | 44.2614
14 | 2.1587 | 0.05399 | -0.1876 | 39.9833
14.5 | 2.1613 | 0.05976 | -0.1846 | 36.1663
15 | 2.1625 | 0.0659 | -0.1819 | 32.8149
15.5 | 2.1632 | 0.07232 | -0.1796 | 29.9115
16 | 2.1632 | 0.07899 | -0.1777 | 27.3857
16.5 | 2.1616 | 0.08605 | -0.1762 | 25.1203
17 | 2.159 | 0.09335 | -0.175 | 23.128
17.5 | 2.1573 | 0.10064 | -0.1742 | 21.4358
18 | 2.1555 | 0.108 | -0.1738 | 19.9583
18.5 | 2.1519 | 0.1156 | -0.1737 | 18.6151
19 | 2.1481 | 0.12322 | -0.1741 | 17.433
19.5 | 2.1458 | 0.13059 | -0.1748 | 16.4316
20 | 2.1461 | 0.13748 | -0.1757 | 15.6103

## 87. Re 6M Mach 0.50 (1)
BIGFOIL.COM POLAR EXPORT
Joukowsky 17.00% thick 9.00% camber
Joukowsky 17.00% thick 9.00% camber |  |  |  | Cl Max: | 2.507 | at alpha= | 10 | deg
JavaFoil+Calcfoil stall+Eppler ext transition |  |  |  | L/D Max: | 143.788 | at alpha= | -3 | deg
Re: | 6000000 |  |  | Cd Min: | 0.00745 | at alpha= | -4 | deg
Mach: | 0.5 |  |  | Cl=0 at alpha= | -10.5455 | deg
|  |  |  | @ Cl=0.1, Cd= | 0.043245
|  |  |  | @ Cl=0.4, Cd= | 0.024048
|  |  |  | @ Cl=0.6, Cd= | 0.016153
alpha (deg) | Cl | Cd | Cm | Cl/Cd
-20 | -0.569 | 0.15556 | -0.171 | -3.658
-19.5 | -0.541 | 0.14152 | -0.177 | -3.822
-19 | -0.508 | 0.14525 | -0.168 | -3.496
-18.5 | -0.478 | 0.13349 | -0.169 | -3.579
-18 | -0.448 | 0.12459 | -0.17 | -3.594
-17.5 | -0.417 | 0.13389 | -0.166 | -3.112
-17 | -0.387 | 0.12047 | -0.167 | -3.211
-16.5 | -0.357 | 0.11157 | -0.169 | -3.2
-16 | -0.326 | 0.12008 | -0.164 | -2.716
-15.5 | -0.297 | 0.1069 | -0.167 | -2.774
-15 | -0.267 | 0.09749 | -0.172 | -2.74
-14.5 | -0.236 | 0.10064 | -0.163 | -2.345
-14 | -0.207 | 0.08995 | -0.173 | -2.302
-13.5 | -0.176 | 0.09471 | -0.161 | -1.859
-13 | -0.148 | 0.08125 | -0.179 | -1.816
-12.5 | -0.117 | 0.08296 | -0.17 | -1.409
-12 | -0.087 | 0.08646 | -0.156 | -1.002
-11.5 | -0.057 | 0.0804 | -0.165 | -0.711
-11 | -0.04 | 0.0637 | -0.191 | -0.624
-10.5 | 0.004 | 0.05417 | -0.203 | 0.066
-10 | 0.056 | 0.0476 | -0.211 | 1.181
-9.5 | 0.114 | 0.04186 | -0.218 | 2.713
-9 | 0.174 | 0.03709 | -0.224 | 4.694
-8.5 | 0.237 | 0.03283 | -0.23 | 7.219
-8 | 0.302 | 0.02886 | -0.236 | 10.465
-7.5 | 0.369 | 0.02553 | -0.241 | 14.436
-7 | 0.437 | 0.02228 | -0.247 | 19.605
-6.5 | 0.507 | 0.01934 | -0.252 | 26.2
-6 | 0.579 | 0.01682 | -0.257 | 34.398
-5.5 | 0.653 | 0.01447 | -0.263 | 45.099
-5 | 0.73 | 0.01321 | -0.27 | 55.295
-4.5 | 0.816 | 0.01167 | -0.279 | 69.926
-4 | 0.942 | 0.00745 | -0.3 | 126.379
-3.5 | 1.021 | 0.00801 | -0.299 | 127.421
-3 | 1.093 | 0.0076 | -0.299 | 143.788
-2.5 | 1.165 | 0.00854 | -0.299 | 136.46
-2 | 1.237 | 0.00888 | -0.299 | 139.316
-1.5 | 1.309 | 0.00925 | -0.299 | 141.62
-1 | 1.381 | 0.00963 | -0.299 | 143.365
-0.5 | 1.434 | 0.01005 | -0.299 | 142.747
0 | 1.491 | 0.01054 | -0.299 | 141.536
0.5 | 1.558 | 0.01103 | -0.299 | 141.188
1 | 1.624 | 0.01154 | -0.298 | 140.737
1.5 | 1.689 | 0.01211 | -0.298 | 139.419
2 | 1.753 | 0.01274 | -0.298 | 137.596
2.5 | 1.817 | 0.0134 | -0.298 | 135.619
3 | 1.879 | 0.0141 | -0.297 | 133.299
3.5 | 1.941 | 0.01482 | -0.297 | 130.966
4 | 2.002 | 0.01548 | -0.296 | 129.357
4.5 | 2.061 | 0.0164 | -0.296 | 125.698
5 | 2.119 | 0.01743 | -0.295 | 121.606
5.5 | 2.176 | 0.01854 | -0.295 | 117.356
6 | 2.23 | 0.01979 | -0.294 | 112.665
6.5 | 2.283 | 0.02119 | -0.294 | 107.724
7 | 2.332 | 0.02275 | -0.293 | 102.521
7.5 | 2.379 | 0.02454 | -0.292 | 96.941
8 | 2.421 | 0.02656 | -0.291 | 91.125
8.5 | 2.457 | 0.02893 | -0.29 | 84.914
9 | 2.484 | 0.03171 | -0.289 | 78.358
9.5 | 2.502 | 0.03492 | -0.288 | 71.649
10 | 2.507 | 0.03872 | -0.287 | 64.739
10.5 | 2.494 | 0.04298 | -0.285 | 58.021
11 | 2.455 | 0.04808 | -0.284 | 51.069
11.5 | 2.377 | 0.05386 | -0.282 | 44.124
12 | 2.217 | 0.06141 | -0.28 | 36.103
12.5 | 1.479 | 0.07556 | -0.277 | 19.569
13 | 1.507 | 0.07546 | -0.276 | 19.967
13.5 | 1.532 | 0.07803 | -0.275 | 19.639
14 | 1.554 | 0.08455 | -0.273 | 18.379
14.5 | 1.582 | 0.08419 | -0.272 | 18.788
15 | 1.603 | 0.08981 | -0.27 | 17.853

## 88. Re 6M Mach 0.50 (2)
BIGFOIL.COM POLAR EXPORT
Joukowsky 17.00% thick 9.00% camber
Joukowsky 17.00% thick 9.00% camber |  |  |  | Cl Max: | 2.1778 | at alpha= | 12.5 | deg
XFOIL ncrit=9 |  |  |  | L/D Max: | 172.817 | at alpha= | 0 | deg
Re: | 6000000 |  |  | Cd Min: | 0.17096 | at alpha= | 17.5 | deg
Mach: | 0.5 |  |  | Cl=0 at alpha= | -99 | deg
|  |  |  | @ Cl=0.1, Cd= | 0.09083
|  |  |  | @ Cl=0.4, Cd= | 0.0078196
|  |  |  | @ Cl=0.6, Cd= | 0.0071332
alpha (deg) | Cl | Cd | Cm | Cl/Cd
-14 | 0.1693 | 0.09083 | -0.2141 | 1.8639
-13.5 | 0.1708 | 0.08396 | -0.2188 | 2.0343
-13 | 0.1705 | 0.07719 | -0.2236 | 2.2088
-12.5 | 0.1717 | 0.07094 | -0.2279 | 2.4204
-12 | 0.1734 | 0.06502 | -0.2319 | 2.6669
-11.5 | 0.1723 | 0.05916 | -0.2358 | 2.9124
-11 | 0.1529 | 0.0523 | -0.2404 | 2.9235
-10.5 | 0.1332 | 0.04594 | -0.2444 | 2.8994
-10 | 0.0983 | 0.03948 | -0.2472 | 2.4899
-9.5 | 0.0336 | 0.03255 | -0.2494 | 1.0323
-9 | 0.0211 | 0.01242 | -0.2979 | 1.6989
-8.5 | 0.1196 | 0.01002 | -0.3043 | 11.9361
-8 | 0.2092 | 0.00907 | -0.3059 | 23.065
-7.5 | 0.2963 | 0.00835 | -0.307 | 35.485
-7 | 0.3799 | 0.00791 | -0.3074 | 48.0278
-6.5 | 0.4622 | 0.00754 | -0.3079 | 61.2997
-6 | 0.5423 | 0.00728 | -0.3082 | 74.4918
-5.5 | 0.6209 | 0.00708 | -0.3084 | 87.6977
-5 | 0.6976 | 0.00696 | -0.3084 | 100.2299
-4.5 | 0.7734 | 0.00687 | -0.3086 | 112.5764
-4 | 0.8476 | 0.00682 | -0.3086 | 124.2815
-3.5 | 0.9199 | 0.00682 | -0.3084 | 134.8827
-3 | 0.9915 | 0.00683 | -0.3081 | 145.1684
-2.5 | 1.0595 | 0.00692 | -0.3073 | 153.1069
-2 | 1.1263 | 0.00698 | -0.3063 | 161.361
-1.5 | 1.1821 | 0.00714 | -0.3033 | 165.5602
-1 | 1.2444 | 0.00728 | -0.3015 | 170.9341
-0.5 | 1.3013 | 0.00761 | -0.2989 | 170.9987
0 | 1.3618 | 0.00788 | -0.2969 | 172.8173
0.5 | 1.4184 | 0.00827 | -0.2942 | 171.5115
1 | 1.4727 | 0.00875 | -0.2913 | 168.3086
1.5 | 1.5302 | 0.0092 | -0.2889 | 166.3261
2 | 1.5798 | 0.00992 | -0.2852 | 159.254
2.5 | 1.633 | 0.0106 | -0.2821 | 154.0566
3 | 1.6845 | 0.01141 | -0.2788 | 147.6337
3.5 | 1.7299 | 0.0125 | -0.2746 | 138.392
4 | 1.779 | 0.01355 | -0.2711 | 131.2915
4.5 | 1.8241 | 0.01484 | -0.267 | 122.9178
5 | 1.8647 | 0.01642 | -0.2623 | 113.5627
5.5 | 1.9083 | 0.01801 | -0.2582 | 105.9578
6 | 1.9472 | 0.01994 | -0.2536 | 97.653
6.5 | 1.9809 | 0.02229 | -0.2486 | 88.8694
7 | 2.0136 | 0.02484 | -0.2436 | 81.0628
7.5 | 2.0471 | 0.02753 | -0.2389 | 74.3589
8 | 2.0774 | 0.03056 | -0.2341 | 67.9777
8.5 | 2.1019 | 0.03415 | -0.229 | 61.549
9 | 2.1211 | 0.03831 | -0.2238 | 55.3667
9.5 | 2.1374 | 0.04292 | -0.2188 | 49.7996
10 | 2.1502 | 0.04803 | -0.2139 | 44.7679
10.5 | 2.1615 | 0.05353 | -0.2093 | 40.3792
11 | 2.1695 | 0.05958 | -0.2051 | 36.4132
11.5 | 2.1737 | 0.06624 | -0.2011 | 32.8155
12 | 2.1753 | 0.07353 | -0.1978 | 29.5838
12.5 | 2.1778 | 0.0814 | -0.1957 | 26.7543
13 | 2.1715 | 0.08997 | -0.1931 | 24.1358
13.5 | 2.1669 | 0.09855 | -0.1911 | 21.9878
14 | 2.1605 | 0.10753 | -0.1897 | 20.0921
14.5 | 2.1547 | 0.11655 | -0.1889 | 18.4873
15 | 2.1483 | 0.12576 | -0.1887 | 17.0825
15.5 | 2.1418 | 0.13505 | -0.1892 | 15.8593
17.5 | 2.1313 | 0.17096 | -0.1962 | 12.4667

## 89. Re 7M Mach 0.00 (1)
BIGFOIL.COM POLAR EXPORT
Joukowsky 17.00% thick 9.00% camber
Joukowsky 17.00% thick 9.00% camber |  |  |  | Cl Max: | 2.656 | at alpha= | 16.5 | deg
JavaFoil+Calcfoil stall+Eppler ext transition |  |  |  | L/D Max: | 172.227 | at alpha= | 1 | deg
Re: | 7000000 |  |  | Cd Min: | 0.00486 | at alpha= | -6.5 | deg
Mach: | 0 |  |  | Cl=0 at alpha= | -10.5385 | deg
|  |  |  | @ Cl=0.1, Cd= | 0.02388
|  |  |  | @ Cl=0.4, Cd= | 0.0098557
|  |  |  | @ Cl=0.6, Cd= | 0.0050856
alpha (deg) | Cl | Cd | Cm | Cl/Cd
-20 | -0.702 | 0.12294 | -0.169 | -5.712
-19.5 | -0.683 | 0.11632 | -0.171 | -5.869
-19 | -0.661 | 0.10996 | -0.172 | -6.012
-18.5 | -0.637 | 0.10389 | -0.174 | -6.134
-18 | -0.611 | 0.09839 | -0.176 | -6.211
-17.5 | -0.583 | 0.09273 | -0.177 | -6.288
-17 | -0.553 | 0.08698 | -0.179 | -6.359
-16.5 | -0.521 | 0.08188 | -0.181 | -6.361
-16 | -0.487 | 0.0765 | -0.183 | -6.364
-15.5 | -0.451 | 0.07142 | -0.185 | -6.311
-15 | -0.412 | 0.06653 | -0.187 | -6.199
-14.5 | -0.372 | 0.06164 | -0.189 | -6.041
-14 | -0.331 | 0.05709 | -0.192 | -5.791
-13.5 | -0.287 | 0.05272 | -0.194 | -5.449
-13 | -0.242 | 0.04853 | -0.196 | -4.993
-12.5 | -0.196 | 0.04443 | -0.199 | -4.41
-12 | -0.148 | 0.04048 | -0.202 | -3.657
-11.5 | -0.099 | 0.03685 | -0.205 | -2.68
-11 | -0.048 | 0.0331 | -0.208 | -1.454
-10.5 | 0.004 | 0.02953 | -0.211 | 0.131
-10 | 0.057 | 0.02621 | -0.214 | 2.182
-9.5 | 0.112 | 0.02323 | -0.218 | 4.816
-9 | 0.168 | 0.02023 | -0.221 | 8.305
-8.5 | 0.226 | 0.0173 | -0.225 | 13.05
-8 | 0.285 | 0.01451 | -0.23 | 19.67
-7.5 | 0.348 | 0.01175 | -0.236 | 29.621
-7 | 0.418 | 0.0092 | -0.245 | 45.413
-6.5 | 0.502 | 0.00486 | -0.259 | 103.315
-6 | 0.565 | 0.00503 | -0.259 | 112.258
-5.5 | 0.628 | 0.00513 | -0.259 | 122.449
-5 | 0.692 | 0.00537 | -0.259 | 128.878
-4.5 | 0.755 | 0.0056 | -0.26 | 134.712
-4 | 0.818 | 0.00643 | -0.26 | 127.303
-3.5 | 0.884 | 0.00669 | -0.26 | 132.3
-3 | 0.947 | 0.00695 | -0.26 | 136.222
-2.5 | 1.009 | 0.00737 | -0.26 | 136.97
-2 | 1.072 | 0.00764 | -0.26 | 140.304
-1.5 | 1.134 | 0.00807 | -0.261 | 140.545
-1 | 1.196 | 0.00871 | -0.261 | 137.318
-0.5 | 1.249 | 0.00914 | -0.261 | 136.651
0 | 1.306 | 0.00847 | -0.26 | 154.293
0.5 | 1.366 | 0.00839 | -0.26 | 162.888
1 | 1.425 | 0.00827 | -0.26 | 172.227
1.5 | 1.484 | 0.00939 | -0.26 | 158.07
2 | 1.542 | 0.00975 | -0.26 | 158.218
2.5 | 1.6 | 0.01014 | -0.26 | 157.756
3 | 1.658 | 0.01053 | -0.26 | 157.442
3.5 | 1.715 | 0.01091 | -0.259 | 157.138
4 | 1.771 | 0.01132 | -0.259 | 156.439
4.5 | 1.827 | 0.01177 | -0.259 | 155.286
5 | 1.882 | 0.01209 | -0.259 | 155.644
5.5 | 1.937 | 0.01265 | -0.258 | 153.098
6 | 1.991 | 0.01322 | -0.258 | 150.591
6.5 | 2.044 | 0.01386 | -0.258 | 147.471
7 | 2.096 | 0.01454 | -0.257 | 144.183
7.5 | 2.147 | 0.01528 | -0.257 | 140.517
8 | 2.197 | 0.01607 | -0.256 | 136.66
8.5 | 2.245 | 0.01693 | -0.256 | 132.551
9 | 2.291 | 0.0179 | -0.255 | 127.95
9.5 | 2.335 | 0.0189 | -0.255 | 123.527
10 | 2.376 | 0.01999 | -0.254 | 118.868
10.5 | 2.416 | 0.02099 | -0.254 | 115.067
11 | 2.452 | 0.02233 | -0.253 | 109.838
11.5 | 2.486 | 0.02369 | -0.252 | 104.944
12 | 2.518 | 0.02513 | -0.252 | 100.197
12.5 | 2.546 | 0.02662 | -0.251 | 95.671
13 | 2.572 | 0.0281 | -0.25 | 91.519
13.5 | 2.594 | 0.02965 | -0.25 | 87.51
14 | 2.614 | 0.03121 | -0.249 | 83.745
14.5 | 2.63 | 0.03285 | -0.248 | 80.05
15 | 2.642 | 0.03454 | -0.247 | 76.484
15.5 | 2.65 | 0.03625 | -0.247 | 73.117
16 | 2.655 | 0.03811 | -0.246 | 69.675
16.5 | 2.656 | 0.04003 | -0.245 | 66.365
17 | 2.654 | 0.04203 | -0.244 | 63.15
17.5 | 2.648 | 0.04414 | -0.243 | 59.997
18 | 2.638 | 0.04638 | -0.242 | 56.886
18.5 | 2.625 | 0.0487 | -0.241 | 53.891
19 | 2.608 | 0.0512 | -0.241 | 50.932
19.5 | 2.587 | 0.05384 | -0.24 | 48.054
20 | 2.564 | 0.05655 | -0.239 | 45.35

## 90. Re 7M Mach 0.00 (2)
BIGFOIL.COM POLAR EXPORT
Joukowsky 17.00% thick 9.00% camber
Joukowsky 17.00% thick 9.00% camber |  |  |  | Cl Max: | 2.1942 | at alpha= | 18.5 | deg
XFOIL ncrit=9 |  |  |  | L/D Max: | 214.003 | at alpha= | 3 | deg
Re: | 7000000 |  |  | Cd Min: | 0.12027 | at alpha= | -20 | deg
Mach: | 0 |  |  | Cl=0 at alpha= | -10.124 | deg
|  |  |  | @ Cl=0.1, Cd= | 0.0069604
|  |  |  | @ Cl=0.4, Cd= | 0.0061362
|  |  |  | @ Cl=0.6, Cd= | 0.005867
alpha (deg) | Cl | Cd | Cm | Cl/Cd
-20 | -0.3563 | 0.12027 | -0.1313 | -2.9625
-19.5 | -0.3591 | 0.11204 | -0.1374 | -3.2051
-19 | -0.3572 | 0.10448 | -0.1435 | -3.4188
-18 | -0.3648 | 0.07737 | -0.1782 | -4.715
-17.5 | -0.3886 | 0.06523 | -0.1919 | -5.9574
-17 | -0.4289 | 0.05414 | -0.202 | -7.9221
-16.5 | -0.508 | 0.04127 | -0.2114 | -12.3092
-16 | -0.6948 | 0.02117 | -0.2251 | -32.82
-15.5 | -0.6516 | 0.0139 | -0.2403 | -46.8777
-15 | -0.593 | 0.01257 | -0.2436 | -47.1758
-14.5 | -0.534 | 0.01146 | -0.2462 | -46.5969
-14 | -0.4741 | 0.01067 | -0.2481 | -44.433
-13.5 | -0.4136 | 0.01009 | -0.2497 | -40.9911
-13 | -0.3533 | 0.00959 | -0.2511 | -36.8405
-12.5 | -0.2917 | 0.009 | -0.2527 | -32.4111
-12 | -0.2308 | 0.0086 | -0.2539 | -26.8372
-11.5 | -0.1694 | 0.00827 | -0.2551 | -20.4837
-11 | -0.1078 | 0.00786 | -0.2564 | -13.715
-10.5 | -0.0464 | 0.00756 | -0.2575 | -6.1376
-10 | 0.0153 | 0.00729 | -0.2586 | 2.0988
-9.5 | 0.0766 | 0.00704 | -0.2596 | 10.8807
-9 | 0.1383 | 0.00683 | -0.2606 | 20.2489
-8.5 | 0.1996 | 0.00662 | -0.2616 | 30.1511
-8 | 0.2613 | 0.00645 | -0.2625 | 40.5116
-7.5 | 0.3224 | 0.0063 | -0.2634 | 51.1746
-7 | 0.3839 | 0.00616 | -0.2644 | 62.3214
-6.5 | 0.4447 | 0.00607 | -0.2651 | 73.2619
-6 | 0.506 | 0.00595 | -0.266 | 85.042
-5.5 | 0.5666 | 0.0059 | -0.2667 | 96.0339
-5 | 0.6273 | 0.00584 | -0.2675 | 107.4144
-4.5 | 0.6875 | 0.00581 | -0.2682 | 118.3305
-4 | 0.7479 | 0.00577 | -0.2689 | 129.6187
-3.5 | 0.8076 | 0.00578 | -0.2695 | 139.7232
-3 | 0.8675 | 0.00577 | -0.2701 | 150.3466
-2.5 | 0.9263 | 0.00582 | -0.2705 | 159.1581
-2 | 0.9858 | 0.00584 | -0.2711 | 168.8014
-1.5 | 1.0437 | 0.00594 | -0.2713 | 175.7071
-1 | 1.1026 | 0.00597 | -0.2718 | 184.6901
-0.5 | 1.1598 | 0.00609 | -0.272 | 190.4433
0 | 1.2173 | 0.00618 | -0.2722 | 196.9741
0.5 | 1.274 | 0.0063 | -0.2723 | 202.2222
1 | 1.3292 | 0.00648 | -0.2721 | 205.1235
1.5 | 1.3852 | 0.0066 | -0.2721 | 209.8788
2 | 1.439 | 0.00681 | -0.2717 | 211.3069
2.5 | 1.4921 | 0.00703 | -0.2712 | 212.2475
3 | 1.5451 | 0.00722 | -0.2706 | 214.0028
3.5 | 1.5951 | 0.00749 | -0.2696 | 212.964
4 | 1.6425 | 0.00782 | -0.268 | 210.0384
4.5 | 1.6848 | 0.00807 | -0.2653 | 208.7732
5 | 1.7238 | 0.00844 | -0.2621 | 204.2417
5.5 | 1.7613 | 0.0089 | -0.2588 | 197.8989
6 | 1.7975 | 0.00946 | -0.2553 | 190.0106
6.5 | 1.8333 | 0.01008 | -0.2518 | 181.875
7 | 1.8673 | 0.01078 | -0.2482 | 173.2189
7.5 | 1.8995 | 0.01162 | -0.2444 | 163.4682
8 | 1.9301 | 0.0126 | -0.2405 | 153.1825
8.5 | 1.9577 | 0.01376 | -0.2362 | 142.2747
9 | 1.9835 | 0.01509 | -0.2319 | 131.4447
9.5 | 2.0067 | 0.01666 | -0.2275 | 120.4502
10 | 2.0296 | 0.01836 | -0.2232 | 110.5447
10.5 | 2.0512 | 0.02028 | -0.219 | 101.144
12 | 2.1056 | 0.02728 | -0.2067 | 77.1848
12.5 | 2.1196 | 0.03032 | -0.2026 | 69.9077
13 | 2.132 | 0.03366 | -0.1988 | 63.3393
13.5 | 2.1434 | 0.03727 | -0.1951 | 57.5101
14 | 2.1527 | 0.04125 | -0.1916 | 52.1867
14.5 | 2.162 | 0.04542 | -0.1885 | 47.6002
15 | 2.1702 | 0.04987 | -0.1855 | 43.5171
15.5 | 2.1788 | 0.05443 | -0.183 | 40.0294
16 | 2.1843 | 0.0595 | -0.1805 | 36.7109
16.5 | 2.1893 | 0.0648 | -0.1784 | 33.7855
17 | 2.1919 | 0.07054 | -0.1765 | 31.0731
17.5 | 2.1926 | 0.07666 | -0.1749 | 28.6016
18 | 2.1928 | 0.08297 | -0.1735 | 26.4288
18.5 | 2.1942 | 0.08923 | -0.1726 | 24.5904
19 | 2.193 | 0.09589 | -0.1719 | 22.87
19.5 | 2.1897 | 0.1029 | -0.1714 | 21.2799
20 | 2.1891 | 0.10952 | -0.1714 | 19.9881

## 91. Re 7M Mach 0.10 (1)
BIGFOIL.COM POLAR EXPORT
Joukowsky 17.00% thick 9.00% camber
Joukowsky 17.00% thick 9.00% camber |  |  |  | Cl Max: | 2.649 | at alpha= | 16 | deg
JavaFoil+Calcfoil stall+Eppler ext transition |  |  |  | L/D Max: | 171.771 | at alpha= | 1 | deg
Re: | 7000000 |  |  | Cd Min: | 0.00486 | at alpha= | -6.5 | deg
Mach: | 0.1 |  |  | Cl=0 at alpha= | -10.5385 | deg
|  |  |  | @ Cl=0.1, Cd= | 0.024527
|  |  |  | @ Cl=0.4, Cd= | 0.010483
|  |  |  | @ Cl=0.6, Cd= | 0.0050908
alpha (deg) | Cl | Cd | Cm | Cl/Cd
-20 | -0.688 | 0.12544 | -0.168 | -5.487
-19.5 | -0.671 | 0.11871 | -0.17 | -5.65
-19 | -0.651 | 0.11214 | -0.172 | -5.803
-18.5 | -0.629 | 0.10613 | -0.173 | -5.922
-18 | -0.604 | 0.10033 | -0.175 | -6.02
-17.5 | -0.577 | 0.09424 | -0.177 | -6.127
-17 | -0.549 | 0.0884 | -0.179 | -6.206
-16.5 | -0.517 | 0.08317 | -0.181 | -6.221
-16 | -0.484 | 0.07771 | -0.183 | -6.232
-15.5 | -0.449 | 0.07261 | -0.185 | -6.181
-15 | -0.411 | 0.06757 | -0.187 | -6.084
-14.5 | -0.371 | 0.06283 | -0.189 | -5.911
-14 | -0.33 | 0.05822 | -0.192 | -5.669
-13.5 | -0.287 | 0.05355 | -0.194 | -5.361
-13 | -0.242 | 0.0494 | -0.196 | -4.904
-12.5 | -0.196 | 0.04518 | -0.199 | -4.338
-12 | -0.148 | 0.04118 | -0.202 | -3.599
-11.5 | -0.099 | 0.03746 | -0.205 | -2.64
-11 | -0.048 | 0.0337 | -0.208 | -1.431
-10.5 | 0.004 | 0.0301 | -0.211 | 0.129
-10 | 0.057 | 0.02688 | -0.214 | 2.132
-9.5 | 0.112 | 0.02387 | -0.218 | 4.696
-9 | 0.168 | 0.02073 | -0.222 | 8.122
-8.5 | 0.226 | 0.01778 | -0.226 | 12.721
-8 | 0.286 | 0.01509 | -0.23 | 18.936
-7.5 | 0.348 | 0.01225 | -0.235 | 28.42
-7 | 0.416 | 0.00994 | -0.243 | 41.807
-6.5 | 0.504 | 0.00486 | -0.26 | 103.684
-6 | 0.568 | 0.00504 | -0.26 | 112.617
-5.5 | 0.631 | 0.00514 | -0.26 | 122.812
-5 | 0.695 | 0.00538 | -0.261 | 129.19
-4.5 | 0.759 | 0.00561 | -0.261 | 135.128
-4 | 0.822 | 0.00647 | -0.261 | 127.04
-3.5 | 0.889 | 0.00673 | -0.261 | 132.043
-3 | 0.952 | 0.00703 | -0.261 | 135.466
-2.5 | 1.014 | 0.0074 | -0.262 | 137.082
-2 | 1.077 | 0.00771 | -0.262 | 139.774
-1.5 | 1.14 | 0.00814 | -0.262 | 139.982
-1 | 1.202 | 0.00882 | -0.262 | 136.346
-0.5 | 1.255 | 0.00859 | -0.262 | 146.03
0 | 1.313 | 0.00853 | -0.262 | 153.945
0.5 | 1.372 | 0.00845 | -0.262 | 162.408
1 | 1.432 | 0.00833 | -0.261 | 171.771
1.5 | 1.491 | 0.00946 | -0.261 | 157.64
2 | 1.549 | 0.00983 | -0.261 | 157.682
2.5 | 1.607 | 0.01022 | -0.261 | 157.228
3 | 1.665 | 0.01062 | -0.261 | 156.852
3.5 | 1.722 | 0.01101 | -0.261 | 156.456
4 | 1.779 | 0.01143 | -0.26 | 155.625
4.5 | 1.835 | 0.01188 | -0.26 | 154.49
5 | 1.891 | 0.01222 | -0.26 | 154.7
5.5 | 1.945 | 0.01278 | -0.26 | 152.191
6 | 1.999 | 0.01337 | -0.259 | 149.506
6.5 | 2.053 | 0.01403 | -0.259 | 146.296
7 | 2.105 | 0.01472 | -0.258 | 143.024
7.5 | 2.156 | 0.01548 | -0.258 | 139.292
8 | 2.206 | 0.0163 | -0.258 | 135.331
8.5 | 2.253 | 0.01719 | -0.257 | 131.065
9 | 2.299 | 0.01818 | -0.257 | 126.498
9.5 | 2.343 | 0.0192 | -0.256 | 122.024
10 | 2.385 | 0.02035 | -0.255 | 117.172
10.5 | 2.423 | 0.02137 | -0.255 | 113.391
11 | 2.46 | 0.02274 | -0.254 | 108.186
11.5 | 2.493 | 0.02418 | -0.253 | 103.106
12 | 2.524 | 0.02566 | -0.253 | 98.382
12.5 | 2.552 | 0.02719 | -0.252 | 93.843
13 | 2.576 | 0.02872 | -0.251 | 89.714
13.5 | 2.597 | 0.03029 | -0.251 | 85.739
14 | 2.615 | 0.03194 | -0.25 | 81.871
14.5 | 2.629 | 0.0336 | -0.249 | 78.258
15 | 2.64 | 0.03534 | -0.248 | 74.698
15.5 | 2.647 | 0.03721 | -0.248 | 71.126
16 | 2.649 | 0.03908 | -0.247 | 67.788
16.5 | 2.647 | 0.04109 | -0.246 | 64.43
17 | 2.642 | 0.04323 | -0.245 | 61.124
17.5 | 2.634 | 0.04542 | -0.244 | 57.982
18 | 2.62 | 0.04776 | -0.243 | 54.862
18.5 | 2.603 | 0.05025 | -0.242 | 51.792
19 | 2.582 | 0.05289 | -0.241 | 48.816
19.5 | 2.558 | 0.05559 | -0.24 | 46.007
20 | 2.53 | 0.05853 | -0.239 | 43.233

## 92. Re 7M Mach 0.10 (2)
BIGFOIL.COM POLAR EXPORT
Joukowsky 17.00% thick 9.00% camber
Joukowsky 17.00% thick 9.00% camber |  |  |  | Cl Max: | 2.1904 | at alpha= | 19 | deg
XFOIL ncrit=9 |  |  |  | L/D Max: | 213.631 | at alpha= | 3 | deg
Re: | 7000000 |  |  | Cd Min: | 0.12461 | at alpha= | -20 | deg
Mach: | 0.1 |  |  | Cl=0 at alpha= | -10.0971 | deg
|  |  |  | @ Cl=0.1, Cd= | 0.0070094
|  |  |  | @ Cl=0.4, Cd= | 0.006175
|  |  |  | @ Cl=0.6, Cd= | 0.0058945
alpha (deg) | Cl | Cd | Cm | Cl/Cd
-20 | -0.3318 | 0.12461 | -0.1302 | -2.6627
-19.5 | -0.3334 | 0.11616 | -0.1367 | -2.8702
-19 | -0.3314 | 0.10861 | -0.1426 | -3.0513
-17.5 | -0.3391 | 0.07315 | -0.1857 | -4.6357
-17 | -0.365 | 0.06232 | -0.1967 | -5.8569
-16.5 | -0.4087 | 0.05161 | -0.2058 | -7.919
-16 | -0.4945 | 0.03879 | -0.2147 | -12.7481
-15.5 | -0.6613 | 0.01855 | -0.2323 | -35.6496
-15 | -0.6045 | 0.01343 | -0.2441 | -45.0112
-14.5 | -0.5449 | 0.01209 | -0.2472 | -45.0703
-14 | -0.484 | 0.01108 | -0.2496 | -43.6823
-13.5 | -0.4226 | 0.01036 | -0.2513 | -40.7915
-13 | -0.3614 | 0.00986 | -0.2526 | -36.6531
-12.5 | -0.299 | 0.00923 | -0.2543 | -32.3944
-12 | -0.2372 | 0.00875 | -0.2556 | -27.1086
-11.5 | -0.1748 | 0.00838 | -0.2567 | -20.8592
-11 | -0.1126 | 0.00799 | -0.2579 | -14.0926
-10.5 | -0.0502 | 0.00764 | -0.2591 | -6.5707
-10 | 0.0121 | 0.00739 | -0.2601 | 1.6373
-9.5 | 0.0743 | 0.0071 | -0.2611 | 10.4648
-9 | 0.1367 | 0.00688 | -0.2621 | 19.8692
-8.5 | 0.1986 | 0.00667 | -0.2631 | 29.7751
-8 | 0.2609 | 0.0065 | -0.264 | 40.1385
-7.5 | 0.3226 | 0.00634 | -0.2649 | 50.8833
-7 | 0.3847 | 0.0062 | -0.2658 | 62.0484
-6.5 | 0.446 | 0.0061 | -0.2666 | 73.1148
-6 | 0.508 | 0.00598 | -0.2674 | 84.9498
-5.5 | 0.5689 | 0.00593 | -0.2681 | 95.9359
-5 | 0.6302 | 0.00586 | -0.2689 | 107.5427
-4.5 | 0.6908 | 0.00583 | -0.2696 | 118.4906
-4 | 0.7518 | 0.00579 | -0.2703 | 129.8446
-3.5 | 0.8118 | 0.00581 | -0.2708 | 139.7246
-3 | 0.8723 | 0.00579 | -0.2715 | 150.6563
-2.5 | 0.9314 | 0.00585 | -0.2718 | 159.2137
-2 | 0.9913 | 0.00587 | -0.2724 | 168.8756
-1.5 | 1.0496 | 0.00597 | -0.2727 | 175.8124
-1 | 1.1089 | 0.006 | -0.2731 | 184.8167
-0.5 | 1.1665 | 0.00611 | -0.2733 | 190.9165
0 | 1.2241 | 0.00622 | -0.2735 | 196.8006
0.5 | 1.2814 | 0.00633 | -0.2736 | 202.4329
1 | 1.3367 | 0.00652 | -0.2733 | 205.0153
1.5 | 1.393 | 0.00665 | -0.2733 | 209.4737
2 | 1.4471 | 0.00685 | -0.2728 | 211.2555
2.5 | 1.5 | 0.00708 | -0.2722 | 211.8644
3 | 1.5531 | 0.00727 | -0.2716 | 213.6314
3.5 | 1.6032 | 0.00755 | -0.2704 | 212.3444
4 | 1.6485 | 0.00788 | -0.2682 | 209.2005
4.5 | 1.6889 | 0.00816 | -0.2651 | 206.973
5 | 1.7298 | 0.00853 | -0.2622 | 202.7902
5.5 | 1.7675 | 0.00902 | -0.2588 | 195.9534
6 | 1.8032 | 0.00962 | -0.2551 | 187.4428
6.5 | 1.8389 | 0.01027 | -0.2516 | 179.0555
7 | 1.8743 | 0.01099 | -0.2481 | 170.546
7.5 | 1.906 | 0.01187 | -0.2442 | 160.5729
8 | 1.9353 | 0.01293 | -0.24 | 149.6752
8.5 | 1.9641 | 0.01412 | -0.2359 | 139.1006
9 | 1.9911 | 0.01546 | -0.2317 | 128.7904
9.5 | 2.0136 | 0.01712 | -0.2271 | 117.6168
10 | 2.0357 | 0.01893 | -0.2227 | 107.5383
10.5 | 2.055 | 0.02106 | -0.2182 | 97.5783
11.5 | 2.0945 | 0.02549 | -0.2102 | 82.1695
12 | 2.1117 | 0.02822 | -0.2062 | 74.8299
12.5 | 2.1254 | 0.03138 | -0.2021 | 67.731
13 | 2.1372 | 0.03488 | -0.1982 | 61.2729
13.5 | 2.1477 | 0.03869 | -0.1945 | 55.5105
14 | 2.1564 | 0.04285 | -0.191 | 50.3244
14.5 | 2.1645 | 0.04728 | -0.1878 | 45.7805
15 | 2.171 | 0.05205 | -0.1849 | 41.7099
15.5 | 2.1773 | 0.05703 | -0.1823 | 38.1782
16 | 2.1812 | 0.06245 | -0.1799 | 34.9271
16.5 | 2.1853 | 0.06801 | -0.1778 | 32.132
17 | 2.1877 | 0.07394 | -0.1761 | 29.5875
17.5 | 2.1876 | 0.0803 | -0.1745 | 27.2428
18 | 2.1871 | 0.08687 | -0.1733 | 25.1767
18.5 | 2.1892 | 0.09314 | -0.1725 | 23.5044
19 | 2.1904 | 0.09954 | -0.1718 | 22.0052
19.5 | 2.1891 | 0.10634 | -0.1715 | 20.5859
20 | 2.1864 | 0.11333 | -0.1716 | 19.2923

## 93. Re 7M Mach 0.25 (1)
BIGFOIL.COM POLAR EXPORT
Joukowsky 17.00% thick 9.00% camber
Joukowsky 17.00% thick 9.00% camber |  |  |  | Cl Max: | 2.612 | at alpha= | 14.5 | deg
JavaFoil+Calcfoil stall+Eppler ext transition |  |  |  | L/D Max: | 166.836 | at alpha= | 0 | deg
Re: | 7000000 |  |  | Cd Min: | 0.0051 | at alpha= | -6 | deg
Mach: | 0.25 |  |  | Cl=0 at alpha= | -10.5377 | deg
|  |  |  | @ Cl=0.1, Cd= | 0.027544
|  |  |  | @ Cl=0.4, Cd= | 0.012901
|  |  |  | @ Cl=0.6, Cd= | 0.0051549
alpha (deg) | Cl | Cd | Cm | Cl/Cd
-20 | -0.569 | 0.14228 | -0.163 | -3.997
-19.5 | -0.568 | 0.13421 | -0.165 | -4.23
-19 | -0.563 | 0.12637 | -0.167 | -4.458
-18.5 | -0.555 | 0.11911 | -0.169 | -4.661
-18 | -0.543 | 0.11196 | -0.172 | -4.854
-17.5 | -0.528 | 0.10474 | -0.174 | -5.042
-17 | -0.509 | 0.09838 | -0.176 | -5.173
-16.5 | -0.486 | 0.09241 | -0.178 | -5.262
-16 | -0.46 | 0.08589 | -0.181 | -5.361
-15.5 | -0.431 | 0.08007 | -0.183 | -5.384
-15 | -0.398 | 0.07482 | -0.185 | -5.32
-14.5 | -0.362 | 0.06923 | -0.188 | -5.236
-14 | -0.324 | 0.0642 | -0.191 | -5.049
-13.5 | -0.284 | 0.05913 | -0.193 | -4.795
-13 | -0.24 | 0.05447 | -0.196 | -4.415
-12.5 | -0.195 | 0.04987 | -0.199 | -3.917
-12 | -0.148 | 0.04557 | -0.202 | -3.253
-11.5 | -0.099 | 0.04148 | -0.205 | -2.392
-11 | -0.049 | 0.03749 | -0.209 | -1.294
-10.5 | 0.004 | 0.03373 | -0.212 | 0.116
-10 | 0.058 | 0.03011 | -0.215 | 1.922
-9.5 | 0.113 | 0.02675 | -0.219 | 4.235
-9 | 0.17 | 0.02369 | -0.223 | 7.187
-8.5 | 0.229 | 0.0207 | -0.227 | 11.05
-8 | 0.289 | 0.01774 | -0.231 | 16.296
-7.5 | 0.351 | 0.01505 | -0.236 | 23.327
-7 | 0.416 | 0.0122 | -0.241 | 34.124
-6.5 | 0.487 | 0.01001 | -0.249 | 48.649
-6 | 0.583 | 0.0051 | -0.267 | 114.327
-5.5 | 0.648 | 0.00531 | -0.268 | 122.092
-5 | 0.714 | 0.00543 | -0.268 | 131.421
-4.5 | 0.779 | 0.00569 | -0.268 | 137.004
-4 | 0.845 | 0.00661 | -0.268 | 127.801
-3.5 | 0.913 | 0.00689 | -0.268 | 132.526
-3 | 0.978 | 0.0072 | -0.269 | 135.824
-2.5 | 1.042 | 0.00763 | -0.269 | 136.555
-2 | 1.107 | 0.00802 | -0.269 | 138.017
-1.5 | 1.171 | 0.00872 | -0.269 | 134.306
-1 | 1.235 | 0.00823 | -0.269 | 150.18
-0.5 | 1.288 | 0.00816 | -0.269 | 157.917
0 | 1.346 | 0.00807 | -0.269 | 166.836
0.5 | 1.408 | 0.00914 | -0.268 | 154.056
1 | 1.468 | 0.00949 | -0.268 | 154.693
1.5 | 1.529 | 0.00986 | -0.268 | 155.047
2 | 1.588 | 0.01026 | -0.268 | 154.801
2.5 | 1.648 | 0.0107 | -0.268 | 154.002
3 | 1.707 | 0.01113 | -0.268 | 153.266
3.5 | 1.765 | 0.01157 | -0.267 | 152.487
4 | 1.823 | 0.01204 | -0.267 | 151.43
4.5 | 1.88 | 0.01238 | -0.267 | 151.801
5 | 1.936 | 0.01295 | -0.267 | 149.48
5.5 | 1.991 | 0.01358 | -0.266 | 146.599
6 | 2.046 | 0.01426 | -0.266 | 143.452
6.5 | 2.1 | 0.01499 | -0.265 | 140.069
7 | 2.152 | 0.0158 | -0.265 | 136.193
7.5 | 2.203 | 0.01667 | -0.265 | 132.197
8 | 2.253 | 0.01762 | -0.264 | 127.864
8.5 | 2.301 | 0.01868 | -0.264 | 123.187
9 | 2.346 | 0.01979 | -0.263 | 118.498
9.5 | 2.388 | 0.02104 | -0.262 | 113.471
10 | 2.427 | 0.02241 | -0.262 | 108.298
10.5 | 2.464 | 0.02367 | -0.261 | 104.074
11 | 2.497 | 0.02531 | -0.26 | 98.622
11.5 | 2.526 | 0.02701 | -0.26 | 93.505
12 | 2.552 | 0.02879 | -0.259 | 88.626
12.5 | 2.573 | 0.03061 | -0.258 | 84.052
13 | 2.59 | 0.03247 | -0.257 | 79.771
13.5 | 2.602 | 0.03437 | -0.256 | 75.722
14 | 2.61 | 0.0364 | -0.256 | 71.71
14.5 | 2.612 | 0.03849 | -0.255 | 67.865
15 | 2.609 | 0.04067 | -0.254 | 64.136
15.5 | 2.6 | 0.04304 | -0.253 | 60.417
16 | 2.585 | 0.04549 | -0.252 | 56.823
16.5 | 2.563 | 0.04817 | -0.251 | 53.212
17 | 2.536 | 0.05096 | -0.25 | 49.76
17.5 | 2.503 | 0.05401 | -0.249 | 46.346
18 | 2.462 | 0.05726 | -0.248 | 43.006
18.5 | 2.415 | 0.06064 | -0.247 | 39.83
19 | 2.363 | 0.06442 | -0.245 | 36.678
19.5 | 2.305 | 0.06837 | -0.244 | 33.71

## 94. Re 7M Mach 0.25 (2)
BIGFOIL.COM POLAR EXPORT
Joukowsky 17.00% thick 9.00% camber
Joukowsky 17.00% thick 9.00% camber |  |  |  | Cl Max: | 2.1741 | at alpha= | 16 | deg
XFOIL ncrit=9 |  |  |  | L/D Max: | 209.48 | at alpha= | 2 | deg
Re: | 7000000 |  |  | Cd Min: | 0.13539 | at alpha= | 20 | deg
Mach: | 0.25 |  |  | Cl=0 at alpha= | -9.9482 | deg
|  |  |  | @ Cl=0.1, Cd= | 0.0073558
|  |  |  | @ Cl=0.4, Cd= | 0.0063705
|  |  |  | @ Cl=0.6, Cd= | 0.0060616
alpha (deg) | Cl | Cd | Cm | Cl/Cd
-18.5 | -0.2274 | 0.11588 | -0.1495 | -1.9624
-18 | -0.2166 | 0.10811 | -0.1569 | -2.0035
-17.5 | -0.1787 | 0.09842 | -0.1729 | -1.8157
-17 | -0.185 | 0.08938 | -0.1809 | -2.0698
-16.5 | -0.1888 | 0.08086 | -0.1891 | -2.3349
-16 | -0.2058 | 0.07174 | -0.1972 | -2.8687
-15.5 | -0.215 | 0.06415 | -0.2038 | -3.3515
-15 | -0.2486 | 0.05474 | -0.2117 | -4.5415
-14.5 | -0.3052 | 0.04437 | -0.2196 | -6.8785
-14 | -0.4309 | 0.03207 | -0.2244 | -13.4362
-13.5 | -0.478 | 0.01385 | -0.2556 | -34.5126
-13 | -0.4102 | 0.01175 | -0.2605 | -34.9106
-12.5 | -0.3427 | 0.01071 | -0.2627 | -31.9981
-12 | -0.2758 | 0.01003 | -0.264 | -27.4975
-11.5 | -0.2077 | 0.00927 | -0.2656 | -22.4056
-11 | -0.1409 | 0.00875 | -0.2667 | -16.1029
-10.5 | -0.0736 | 0.00831 | -0.2677 | -8.8568
-10 | -0.0069 | 0.00787 | -0.2688 | -0.87675
-9.5 | 0.0597 | 0.00755 | -0.2696 | 7.9073
-9 | 0.1261 | 0.00723 | -0.2706 | 17.4412
-8.5 | 0.192 | 0.007 | -0.2713 | 27.4286
-8 | 0.258 | 0.00674 | -0.2722 | 38.2789
-7.5 | 0.323 | 0.00659 | -0.2729 | 49.0137
-7 | 0.3886 | 0.00639 | -0.2738 | 60.8138
-6.5 | 0.453 | 0.00628 | -0.2745 | 72.1338
-6 | 0.5179 | 0.00616 | -0.2752 | 84.0747
-5.5 | 0.5817 | 0.00609 | -0.2759 | 95.5172
-5 | 0.6461 | 0.00599 | -0.2767 | 107.8631
-4.5 | 0.7091 | 0.00597 | -0.2772 | 118.7772
-4 | 0.7728 | 0.00593 | -0.2779 | 130.3204
-3.5 | 0.8351 | 0.00595 | -0.2783 | 140.3529
-3 | 0.8979 | 0.00594 | -0.2789 | 151.1616
-2.5 | 0.9597 | 0.00598 | -0.2793 | 160.4849
-2 | 1.0213 | 0.00603 | -0.2797 | 169.3698
-1.5 | 1.0825 | 0.00609 | -0.28 | 177.7504
-1 | 1.1425 | 0.00619 | -0.2801 | 184.5719
-0.5 | 1.203 | 0.00627 | -0.2804 | 191.866
0 | 1.2612 | 0.00644 | -0.2801 | 195.8385
0.5 | 1.3205 | 0.00655 | -0.2801 | 201.6031
1 | 1.3775 | 0.00673 | -0.2797 | 204.6805
1.5 | 1.4333 | 0.00694 | -0.279 | 206.5274
2 | 1.4894 | 0.00711 | -0.2784 | 209.4796
2.5 | 1.5414 | 0.00738 | -0.277 | 208.8618
3 | 1.5878 | 0.00763 | -0.2745 | 208.0996
3.5 | 1.6322 | 0.00791 | -0.2716 | 206.3464
4 | 1.6747 | 0.00833 | -0.2684 | 201.0444
4.5 | 1.7172 | 0.00878 | -0.2653 | 195.5809
5 | 1.7598 | 0.00925 | -0.2623 | 190.2486
5.5 | 1.7994 | 0.00986 | -0.2588 | 182.4949
6 | 1.8373 | 0.01059 | -0.2551 | 173.4939
6.5 | 1.8719 | 0.01148 | -0.251 | 163.0575
7 | 1.9066 | 0.01243 | -0.2471 | 153.387
7.5 | 1.9395 | 0.01355 | -0.243 | 143.1365
8 | 1.971 | 0.01482 | -0.2388 | 132.996
8.5 | 1.999 | 0.01633 | -0.2344 | 122.4127
9 | 2.0236 | 0.01814 | -0.2296 | 111.5546
10 | 2.0661 | 0.02261 | -0.2201 | 91.3799
10.5 | 2.0868 | 0.02516 | -0.2158 | 82.9412
11 | 2.1019 | 0.02828 | -0.2112 | 74.3246
12 | 2.1322 | 0.03486 | -0.2028 | 61.1647
12.5 | 2.1441 | 0.03883 | -0.1988 | 55.2176
13 | 2.1541 | 0.04316 | -0.195 | 49.9096
13.5 | 2.1609 | 0.04801 | -0.1914 | 45.0094
14 | 2.1664 | 0.05322 | -0.1881 | 40.7065
14.5 | 2.1705 | 0.05879 | -0.1851 | 36.9195
15 | 2.1721 | 0.06486 | -0.1824 | 33.4891
15.5 | 2.1735 | 0.07116 | -0.18 | 30.5438
16 | 2.1741 | 0.07774 | -0.1781 | 27.9663
16.5 | 2.1735 | 0.08463 | -0.1765 | 25.6824
17 | 2.1714 | 0.09186 | -0.1752 | 23.6381
17.5 | 2.1695 | 0.09913 | -0.1743 | 21.8854
18 | 2.1668 | 0.1066 | -0.1738 | 20.3265
18.5 | 2.1623 | 0.11431 | -0.1737 | 18.9161
19 | 2.1628 | 0.12131 | -0.1739 | 17.8287
19.5 | 2.1649 | 0.12801 | -0.1743 | 16.912
20 | 2.1619 | 0.13539 | -0.1752 | 15.9679

## 95. Re 7M Mach 0.50 (1)
BIGFOIL.COM POLAR EXPORT
Joukowsky 17.00% thick 9.00% camber
Joukowsky 17.00% thick 9.00% camber |  |  |  | Cl Max: | 2.508 | at alpha= | 10 | deg
JavaFoil+Calcfoil stall+Eppler ext transition |  |  |  | L/D Max: | 148.82 | at alpha= | -2.5 | deg
Re: | 7000000 |  |  | Cd Min: | 0.00739 | at alpha= | -4 | deg
Mach: | 0.5 |  |  | Cl=0 at alpha= | -10.5455 | deg
|  |  |  | @ Cl=0.1, Cd= | 0.042707
|  |  |  | @ Cl=0.4, Cd= | 0.023504
|  |  |  | @ Cl=0.6, Cd= | 0.015735
alpha (deg) | Cl | Cd | Cm | Cl/Cd
-20 | -0.569 | 0.14409 | -0.171 | -3.951
-19.5 | -0.541 | 0.13955 | -0.179 | -3.879
-19 | -0.508 | 0.14307 | -0.169 | -3.551
-18.5 | -0.478 | 0.13201 | -0.17 | -3.621
-18 | -0.448 | 0.12309 | -0.172 | -3.641
-17.5 | -0.417 | 0.13126 | -0.167 | -3.176
-17 | -0.387 | 0.11911 | -0.169 | -3.25
-16.5 | -0.358 | 0.10991 | -0.172 | -3.254
-16 | -0.326 | 0.11816 | -0.165 | -2.761
-15.5 | -0.297 | 0.10446 | -0.17 | -2.842
-15 | -0.268 | 0.09418 | -0.18 | -2.848
-14.5 | -0.236 | 0.09912 | -0.168 | -2.386
-14 | -0.208 | 0.08737 | -0.18 | -2.379
-13.5 | -0.176 | 0.09292 | -0.164 | -1.897
-13 | -0.148 | 0.07917 | -0.183 | -1.868
-12.5 | -0.117 | 0.08148 | -0.173 | -1.437
-12 | -0.087 | 0.0852 | -0.159 | -1.017
-11.5 | -0.057 | 0.07915 | -0.167 | -0.723
-11 | -0.04 | 0.06277 | -0.193 | -0.634
-10.5 | 0.004 | 0.05351 | -0.204 | 0.067
-10 | 0.056 | 0.04694 | -0.212 | 1.199
-9.5 | 0.114 | 0.04136 | -0.219 | 2.749
-9 | 0.174 | 0.03658 | -0.225 | 4.765
-8.5 | 0.237 | 0.0322 | -0.231 | 7.372
-8 | 0.303 | 0.02825 | -0.237 | 10.71
-7.5 | 0.369 | 0.02491 | -0.242 | 14.822
-7 | 0.438 | 0.02178 | -0.248 | 20.097
-6.5 | 0.508 | 0.01885 | -0.253 | 26.94
-6 | 0.58 | 0.01637 | -0.259 | 35.407
-5.5 | 0.654 | 0.01402 | -0.265 | 46.681
-5 | 0.733 | 0.01295 | -0.271 | 56.6
-4.5 | 0.823 | 0.01108 | -0.282 | 74.265
-4 | 0.942 | 0.00739 | -0.3 | 127.565
-3.5 | 1.021 | 0.00796 | -0.3 | 128.341
-3 | 1.093 | 0.00791 | -0.299 | 138.303
-2.5 | 1.165 | 0.00783 | -0.299 | 148.82
-2 | 1.237 | 0.00884 | -0.299 | 140.058
-1.5 | 1.309 | 0.00919 | -0.299 | 142.415
-1 | 1.381 | 0.00959 | -0.299 | 144.08
-0.5 | 1.434 | 0.01001 | -0.299 | 143.316
0 | 1.491 | 0.01047 | -0.299 | 142.401
0.5 | 1.558 | 0.01097 | -0.299 | 142.074
1 | 1.624 | 0.01149 | -0.298 | 141.368
1.5 | 1.689 | 0.01206 | -0.298 | 140.021
2 | 1.754 | 0.01268 | -0.298 | 138.282
2.5 | 1.817 | 0.01334 | -0.298 | 136.198
3 | 1.88 | 0.01404 | -0.297 | 133.953
3.5 | 1.942 | 0.01479 | -0.297 | 131.329
4 | 2.002 | 0.01542 | -0.296 | 129.827
4.5 | 2.062 | 0.01635 | -0.296 | 126.132
5 | 2.12 | 0.01736 | -0.296 | 122.1
5.5 | 2.176 | 0.01847 | -0.295 | 117.809
6 | 2.231 | 0.01974 | -0.294 | 113.004
6.5 | 2.283 | 0.02111 | -0.294 | 108.177
7 | 2.333 | 0.02268 | -0.293 | 102.879
7.5 | 2.38 | 0.02446 | -0.292 | 97.274
8 | 2.422 | 0.02646 | -0.291 | 91.505
8.5 | 2.458 | 0.0288 | -0.29 | 85.324
9 | 2.486 | 0.03155 | -0.289 | 78.777
9.5 | 2.503 | 0.03472 | -0.288 | 72.108
10 | 2.508 | 0.03837 | -0.287 | 65.368
10.5 | 2.495 | 0.04238 | -0.286 | 58.875
11 | 2.457 | 0.0472 | -0.284 | 52.067
11.5 | 2.379 | 0.05288 | -0.283 | 44.982
12 | 2.219 | 0.0601 | -0.281 | 36.926
12.5 | 1.481 | 0.0734 | -0.277 | 20.173
13 | 1.509 | 0.07315 | -0.277 | 20.63
13.5 | 1.534 | 0.07598 | -0.275 | 20.197
14 | 1.556 | 0.08201 | -0.273 | 18.979
14.5 | 1.585 | 0.08138 | -0.273 | 19.475
15 | 1.606 | 0.08707 | -0.271 | 18.449

## 96. Re 7M Mach 0.50 (2)
BIGFOIL.COM POLAR EXPORT
Joukowsky 17.00% thick 9.00% camber
Joukowsky 17.00% thick 9.00% camber |  |  |  | Cl Max: | 2.1899 | at alpha= | 12 | deg
XFOIL ncrit=9 |  |  |  | L/D Max: | 178.883 | at alpha= | -0.5 | deg
Re: | 7000000 |  |  | Cd Min: | 0.16033 | at alpha= | 17 | deg
Mach: | 0.5 |  |  | Cl=0 at alpha= | -9.2912 | deg
|  |  |  | @ Cl=0.1, Cd= | 0.09538
|  |  |  | @ Cl=0.4, Cd= | 0.0075671
|  |  |  | @ Cl=0.6, Cd= | 0.0069584
alpha (deg) | Cl | Cd | Cm | Cl/Cd
-14.5 | 0.1476 | 0.09538 | -0.2114 | 1.5475
-14 | 0.1555 | 0.08903 | -0.2157 | 1.7466
-13.5 | 0.1596 | 0.08245 | -0.2204 | 1.9357
-13 | 0.1637 | 0.07616 | -0.2249 | 2.1494
-12.5 | 0.1593 | 0.06941 | -0.2298 | 2.2951
-12 | 0.1572 | 0.06317 | -0.2342 | 2.4885
-11 | 0.1408 | 0.05092 | -0.2425 | 2.7651
-10.5 | 0.105 | 0.04373 | -0.247 | 2.4011
-10 | 0.0538 | 0.03682 | -0.2495 | 1.4612
-9.5 | -0.0233 | 0.02736 | -0.2595 | -0.85161
-9 | 0.0325 | 0.01093 | -0.3034 | 2.9735
-8.5 | 0.1258 | 0.00945 | -0.3064 | 13.3122
-8 | 0.2155 | 0.0086 | -0.3077 | 25.0581
-7.5 | 0.3007 | 0.00805 | -0.3082 | 37.354
-7 | 0.3852 | 0.00762 | -0.3086 | 50.5512
-6 | 0.5476 | 0.00704 | -0.3093 | 77.7841
-5.5 | 0.6247 | 0.00692 | -0.3092 | 90.2746
-5 | 0.7032 | 0.00675 | -0.3096 | 104.1778
-4.5 | 0.778 | 0.00669 | -0.3095 | 116.293
-4 | 0.8535 | 0.00662 | -0.3097 | 128.9275
-3.5 | 0.9255 | 0.00664 | -0.3095 | 139.3825
-3 | 0.9977 | 0.00665 | -0.3093 | 150.0301
-2.5 | 1.067 | 0.00673 | -0.3088 | 158.5438
-2 | 1.1345 | 0.00683 | -0.3079 | 166.1054
-1.5 | 1.1951 | 0.00693 | -0.3057 | 172.4531
-1 | 1.2511 | 0.00713 | -0.3028 | 175.4698
-0.5 | 1.313 | 0.00734 | -0.301 | 178.8828
0.5 | 1.4284 | 0.008 | -0.296 | 178.55
1 | 1.4837 | 0.00845 | -0.2932 | 175.5858
1.5 | 1.5377 | 0.00897 | -0.2902 | 171.427
2 | 1.5921 | 0.00953 | -0.2872 | 167.0619
2.5 | 1.6413 | 0.01032 | -0.2834 | 159.0407
3 | 1.6941 | 0.01106 | -0.2803 | 153.1736
3.5 | 1.7427 | 0.01201 | -0.2765 | 145.1041
4 | 1.7867 | 0.01322 | -0.2722 | 135.1513
4.5 | 1.8362 | 0.01432 | -0.2686 | 128.2263
5 | 1.8788 | 0.01579 | -0.2642 | 118.9867
5.5 | 1.9166 | 0.0176 | -0.2593 | 108.8977
6 | 1.9565 | 0.01945 | -0.2548 | 100.5913
6.5 | 1.9963 | 0.02144 | -0.2503 | 93.111
7 | 2.0305 | 0.02387 | -0.2454 | 85.0649
7.5 | 2.0594 | 0.02676 | -0.2401 | 76.9581
8 | 2.0869 | 0.02993 | -0.235 | 69.726
8.5 | 2.1144 | 0.0333 | -0.23 | 63.4955
9 | 2.1373 | 0.03716 | -0.225 | 57.5161
9.5 | 2.1563 | 0.04151 | -0.22 | 51.9465
10 | 2.1691 | 0.04656 | -0.215 | 46.5872
10.5 | 2.1788 | 0.05214 | -0.2102 | 41.7875
11 | 2.185 | 0.05826 | -0.2057 | 37.5043
11.5 | 2.1891 | 0.06487 | -0.2017 | 33.746
12 | 2.1899 | 0.07211 | -0.198 | 30.3689
12.5 | 2.1899 | 0.07983 | -0.1951 | 27.432
13 | 2.1853 | 0.08866 | -0.1933 | 24.6481
13.5 | 2.1777 | 0.09755 | -0.1913 | 22.3239
14.5 | 2.1633 | 0.11578 | -0.189 | 18.6846
15 | 2.159 | 0.12475 | -0.1887 | 17.3066
15.5 | 2.155 | 0.13375 | -0.189 | 16.1121
16 | 2.1513 | 0.14274 | -0.1898 | 15.0715
16.5 | 2.1498 | 0.15154 | -0.1911 | 14.1864
17 | 2.149 | 0.16033 | -0.1929 | 13.4036

## 97. Re 8M Mach 0.00 (1)
BIGFOIL.COM POLAR EXPORT
Joukowsky 17.00% thick 9.00% camber
Joukowsky 17.00% thick 9.00% camber |  |  |  | Cl Max: | 2.659 | at alpha= | 16.5 | deg
JavaFoil+Calcfoil stall+Eppler ext transition |  |  |  | L/D Max: | 173.011 | at alpha= | 1 | deg
Re: | 8000000 |  |  | Cd Min: | 0.00459 | at alpha= | -7 | deg
Mach: | 0 |  |  | Cl=0 at alpha= | -10.5385 | deg
|  |  |  | @ Cl=0.1, Cd= | 0.023312
|  |  |  | @ Cl=0.4, Cd= | 0.0074977
|  |  |  | @ Cl=0.6, Cd= | 0.0050656
alpha (deg) | Cl | Cd | Cm | Cl/Cd
-20 | -0.703 | 0.12179 | -0.17 | -5.77
-19.5 | -0.683 | 0.11554 | -0.171 | -5.911
-19 | -0.661 | 0.10921 | -0.173 | -6.056
-18.5 | -0.638 | 0.10302 | -0.175 | -6.189
-18 | -0.612 | 0.09736 | -0.176 | -6.282
-17.5 | -0.584 | 0.09178 | -0.178 | -6.359
-17 | -0.554 | 0.08602 | -0.18 | -6.436
-16.5 | -0.521 | 0.08093 | -0.182 | -6.442
-16 | -0.487 | 0.0756 | -0.184 | -6.446
-15.5 | -0.451 | 0.07054 | -0.186 | -6.397
-15 | -0.413 | 0.06565 | -0.188 | -6.289
-14.5 | -0.373 | 0.06098 | -0.19 | -6.112
-14 | -0.331 | 0.05624 | -0.192 | -5.886
-13.5 | -0.288 | 0.05189 | -0.195 | -5.543
-13 | -0.243 | 0.04774 | -0.197 | -5.082
-12.5 | -0.196 | 0.04364 | -0.2 | -4.496
-12 | -0.148 | 0.03972 | -0.203 | -3.733
-11.5 | -0.099 | 0.03615 | -0.205 | -2.736
-11 | -0.048 | 0.03251 | -0.208 | -1.483
-10.5 | 0.004 | 0.02896 | -0.212 | 0.134
-10 | 0.057 | 0.02565 | -0.215 | 2.234
-9.5 | 0.112 | 0.02266 | -0.218 | 4.947
-9 | 0.168 | 0.01966 | -0.222 | 8.563
-8.5 | 0.226 | 0.01672 | -0.226 | 13.535
-8 | 0.286 | 0.01401 | -0.231 | 20.418
-7.5 | 0.349 | 0.0113 | -0.237 | 30.905
-7 | 0.439 | 0.00459 | -0.258 | 95.444
-6.5 | 0.502 | 0.00483 | -0.259 | 103.895
-6 | 0.565 | 0.00501 | -0.259 | 112.694
-5.5 | 0.628 | 0.00511 | -0.259 | 122.955
-5 | 0.692 | 0.00534 | -0.259 | 129.489
-4.5 | 0.755 | 0.00559 | -0.26 | 135.125
-4 | 0.818 | 0.00641 | -0.26 | 127.635
-3.5 | 0.884 | 0.00667 | -0.26 | 132.622
-3 | 0.947 | 0.00694 | -0.26 | 136.438
-2.5 | 1.009 | 0.00732 | -0.26 | 137.809
-2 | 1.072 | 0.00763 | -0.26 | 140.536
-1.5 | 1.134 | 0.00805 | -0.261 | 140.799
-1 | 1.196 | 0.00868 | -0.261 | 137.727
-0.5 | 1.249 | 0.0091 | -0.261 | 137.178
0 | 1.307 | 0.00844 | -0.26 | 154.877
0.5 | 1.366 | 0.00835 | -0.26 | 163.534
1 | 1.425 | 0.00824 | -0.26 | 173.011
1.5 | 1.484 | 0.00937 | -0.26 | 158.324
2 | 1.542 | 0.00973 | -0.26 | 158.568
2.5 | 1.6 | 0.01012 | -0.26 | 158.176
3 | 1.658 | 0.01051 | -0.26 | 157.798
3.5 | 1.715 | 0.0109 | -0.259 | 157.384
4 | 1.772 | 0.01132 | -0.259 | 156.516
4.5 | 1.827 | 0.01176 | -0.259 | 155.332
5 | 1.883 | 0.01208 | -0.259 | 155.82
5.5 | 1.937 | 0.01263 | -0.258 | 153.432
6 | 1.991 | 0.01321 | -0.258 | 150.8
6.5 | 2.044 | 0.01384 | -0.258 | 147.71
7 | 2.097 | 0.01452 | -0.257 | 144.407
7.5 | 2.148 | 0.01526 | -0.257 | 140.745
8 | 2.197 | 0.01605 | -0.256 | 136.863
8.5 | 2.245 | 0.01692 | -0.256 | 132.725
9 | 2.291 | 0.01786 | -0.255 | 128.285
9.5 | 2.335 | 0.01886 | -0.255 | 123.84
10 | 2.377 | 0.01996 | -0.254 | 119.071
10.5 | 2.417 | 0.02114 | -0.254 | 114.32
11 | 2.453 | 0.02218 | -0.253 | 110.593
11.5 | 2.488 | 0.02348 | -0.252 | 105.925
12 | 2.519 | 0.02488 | -0.252 | 101.281
12.5 | 2.548 | 0.02624 | -0.251 | 97.08
13 | 2.574 | 0.02767 | -0.25 | 93.005
13.5 | 2.596 | 0.02916 | -0.25 | 89.018
14 | 2.616 | 0.03065 | -0.249 | 85.334
14.5 | 2.631 | 0.03228 | -0.248 | 81.527
15 | 2.643 | 0.03385 | -0.248 | 78.095
15.5 | 2.653 | 0.03558 | -0.247 | 74.554
16 | 2.657 | 0.03736 | -0.246 | 71.121
16.5 | 2.659 | 0.03918 | -0.245 | 67.848
17 | 2.656 | 0.04118 | -0.244 | 64.496
17.5 | 2.651 | 0.04318 | -0.243 | 61.387
18 | 2.641 | 0.04538 | -0.243 | 58.19
18.5 | 2.627 | 0.04767 | -0.242 | 55.102
19 | 2.61 | 0.05012 | -0.241 | 52.072
19.5 | 2.59 | 0.05258 | -0.24 | 49.251
20 | 2.567 | 0.05528 | -0.239 | 46.435

## 98. Re 8M Mach 0.00 (2)
BIGFOIL.COM POLAR EXPORT
Joukowsky 17.00% thick 9.00% camber
Joukowsky 17.00% thick 9.00% camber |  |  |  | Cl Max: | 2.2057 | at alpha= | 20 | deg
XFOIL ncrit=9 |  |  |  | L/D Max: | 216.397 | at alpha= | 2.5 | deg
Re: | 8000000 |  |  | Cd Min: | 0.11904 | at alpha= | -20 | deg
Mach: | 0 |  |  | Cl=0 at alpha= | -10.132 | deg
|  |  |  | @ Cl=0.1, Cd= | 0.0067859
|  |  |  | @ Cl=0.4, Cd= | 0.0060232
|  |  |  | @ Cl=0.6, Cd= | 0.0057631
alpha (deg) | Cl | Cd | Cm | Cl/Cd
-20 | -0.3677 | 0.11904 | -0.1314 | -3.0889
-19.5 | -0.3866 | 0.10838 | -0.1391 | -3.5671
-19 | -0.3887 | 0.10036 | -0.1456 | -3.8731
-18.5 | -0.3945 | 0.09172 | -0.153 | -4.3011
-18 | -0.3892 | 0.07546 | -0.1781 | -5.1577
-17.5 | -0.4312 | 0.05962 | -0.1974 | -7.2325
-17 | -0.4837 | 0.04821 | -0.207 | -10.0332
-16.5 | -0.6271 | 0.03226 | -0.2154 | -19.4389
-16 | -0.71 | 0.01503 | -0.2372 | -47.2389
-15.5 | -0.6513 | 0.01291 | -0.2426 | -50.4493
-15 | -0.5926 | 0.01197 | -0.2449 | -49.5071
-14.5 | -0.5335 | 0.0111 | -0.2469 | -48.0631
-14 | -0.473 | 0.01029 | -0.2489 | -45.967
-13.5 | -0.4129 | 0.00973 | -0.2504 | -42.4358
-13 | -0.3519 | 0.00927 | -0.2517 | -37.9612
-12.5 | -0.2909 | 0.00877 | -0.2531 | -33.1699
-12 | -0.2295 | 0.00833 | -0.2545 | -27.551
-11.5 | -0.1681 | 0.008 | -0.2556 | -21.0125
-11 | -0.1069 | 0.00769 | -0.2567 | -13.9012
-10.5 | -0.0449 | 0.00734 | -0.258 | -6.1172
-10 | 0.0161 | 0.00714 | -0.2589 | 2.2549
-9.5 | 0.0782 | 0.00685 | -0.26 | 11.4161
-9 | 0.1394 | 0.00667 | -0.261 | 20.8996
-8.5 | 0.2012 | 0.00646 | -0.262 | 31.1455
-8 | 0.2625 | 0.00632 | -0.2629 | 41.5348
-7.5 | 0.324 | 0.00616 | -0.2638 | 52.5974
-7 | 0.3851 | 0.00605 | -0.2647 | 63.6529
-6.5 | 0.4463 | 0.00594 | -0.2655 | 75.1347
-6 | 0.5074 | 0.00584 | -0.2663 | 86.8836
-5.5 | 0.5679 | 0.0058 | -0.2671 | 97.9138
-5 | 0.6288 | 0.00573 | -0.2678 | 109.7382
-4.5 | 0.6891 | 0.0057 | -0.2685 | 120.8947
-4 | 0.7494 | 0.00567 | -0.2692 | 132.1693
-3.5 | 0.8092 | 0.00568 | -0.2698 | 142.4648
-3 | 0.8689 | 0.00569 | -0.2704 | 152.7065
-2.5 | 0.9283 | 0.00572 | -0.2709 | 162.2902
-2 | 0.987 | 0.00577 | -0.2713 | 171.0572
-1.5 | 1.0461 | 0.0058 | -0.2718 | 180.3621
-1 | 1.1037 | 0.00591 | -0.2721 | 186.7513
-0.5 | 1.1622 | 0.00597 | -0.2725 | 194.6734
0 | 1.219 | 0.0061 | -0.2726 | 199.8361
0.5 | 1.2757 | 0.00623 | -0.2727 | 204.7673
1 | 1.332 | 0.00636 | -0.2727 | 209.434
1.5 | 1.3864 | 0.00656 | -0.2724 | 211.3415
2 | 1.4417 | 0.00671 | -0.2723 | 214.8584
2.5 | 1.4953 | 0.00691 | -0.2718 | 216.3965
3 | 1.5464 | 0.00718 | -0.271 | 215.376
3.5 | 1.5977 | 0.00742 | -0.2701 | 215.3235
4 | 1.6472 | 0.00768 | -0.2689 | 214.4792
4.5 | 1.6895 | 0.008 | -0.2663 | 211.1875
5 | 1.7254 | 0.00841 | -0.2625 | 205.1605
5.5 | 1.7641 | 0.00884 | -0.2593 | 199.5588
6 | 1.8025 | 0.00932 | -0.2562 | 193.4013
6.5 | 1.8378 | 0.00993 | -0.2527 | 185.0755
7 | 1.8714 | 0.01064 | -0.2489 | 175.8835
7.5 | 1.9033 | 0.01147 | -0.245 | 165.9372
8 | 1.9339 | 0.01244 | -0.2411 | 155.4582
8.5 | 1.9608 | 0.01361 | -0.2367 | 144.0705
9 | 1.9858 | 0.01496 | -0.2323 | 132.7406
9.5 | 2.0105 | 0.01644 | -0.228 | 122.2932
10 | 2.033 | 0.01815 | -0.2237 | 112.011
10.5 | 2.0537 | 0.02011 | -0.2193 | 102.1233
11 | 2.0743 | 0.02221 | -0.2153 | 93.3949
11.5 | 2.0909 | 0.02447 | -0.211 | 85.4475
12 | 2.1062 | 0.02722 | -0.2068 | 77.3769
12.5 | 2.1207 | 0.03022 | -0.2028 | 70.1754
13 | 2.1342 | 0.03346 | -0.199 | 63.7836
13.5 | 2.1469 | 0.03695 | -0.1954 | 58.1028
14 | 2.1585 | 0.04069 | -0.1921 | 53.0474
14.5 | 2.1693 | 0.04468 | -0.189 | 48.5519
15 | 2.1788 | 0.04896 | -0.1861 | 44.5016
15.5 | 2.1854 | 0.05371 | -0.1834 | 40.6889
16 | 2.1911 | 0.05875 | -0.1809 | 37.2953
16.5 | 2.1952 | 0.06411 | -0.1787 | 34.2411
17 | 2.1984 | 0.06977 | -0.1768 | 31.5092
17.5 | 2.2019 | 0.07551 | -0.1752 | 29.1604
18 | 2.2038 | 0.08157 | -0.1739 | 27.0173
18.5 | 2.2038 | 0.08798 | -0.1728 | 25.0489
19 | 2.202 | 0.09469 | -0.172 | 23.2548
19.5 | 2.2051 | 0.10075 | -0.1715 | 21.8868
20 | 2.2057 | 0.10714 | -0.1713 | 20.5871

## 99. Re 8M Mach 0.10 (1)
BIGFOIL.COM POLAR EXPORT
Joukowsky 17.00% thick 9.00% camber
Joukowsky 17.00% thick 9.00% camber |  |  |  | Cl Max: | 2.651 | at alpha= | 16 | deg
JavaFoil+Calcfoil stall+Eppler ext transition |  |  |  | L/D Max: | 172.52 | at alpha= | 1 | deg
Re: | 8000000 |  |  | Cd Min: | 0.00484 | at alpha= | -6.5 | deg
Mach: | 0.1 |  |  | Cl=0 at alpha= | -10.5385 | deg
|  |  |  | @ Cl=0.1, Cd= | 0.023918
|  |  |  | @ Cl=0.4, Cd= | 0.0098914
|  |  |  | @ Cl=0.6, Cd= | 0.0050708
alpha (deg) | Cl | Cd | Cm | Cl/Cd
-20 | -0.689 | 0.12439 | -0.169 | -5.538
-19.5 | -0.671 | 0.11758 | -0.171 | -5.708
-19 | -0.651 | 0.1114 | -0.172 | -5.845
-18.5 | -0.629 | 0.10509 | -0.174 | -5.986
-18 | -0.604 | 0.09924 | -0.176 | -6.091
-17.5 | -0.578 | 0.09326 | -0.178 | -6.196
-17 | -0.549 | 0.08744 | -0.18 | -6.28
-16.5 | -0.518 | 0.08225 | -0.181 | -6.296
-16 | -0.485 | 0.07679 | -0.184 | -6.312
-15.5 | -0.449 | 0.07194 | -0.185 | -6.243
-15 | -0.411 | 0.06693 | -0.188 | -6.147
-14.5 | -0.372 | 0.06198 | -0.19 | -5.999
-14 | -0.33 | 0.05741 | -0.192 | -5.755
-13.5 | -0.287 | 0.05294 | -0.195 | -5.427
-13 | -0.242 | 0.0488 | -0.197 | -4.969
-12.5 | -0.196 | 0.04458 | -0.2 | -4.4
-12 | -0.148 | 0.04059 | -0.203 | -3.655
-11.5 | -0.099 | 0.0368 | -0.206 | -2.691
-11 | -0.048 | 0.03312 | -0.209 | -1.458
-10.5 | 0.004 | 0.02955 | -0.212 | 0.131
-10 | 0.057 | 0.02617 | -0.215 | 2.194
-9.5 | 0.112 | 0.02329 | -0.219 | 4.822
-9 | 0.169 | 0.02027 | -0.222 | 8.319
-8.5 | 0.227 | 0.01721 | -0.227 | 13.176
-8 | 0.287 | 0.01451 | -0.231 | 19.762
-7.5 | 0.35 | 0.01172 | -0.237 | 29.813
-7 | 0.42 | 0.00916 | -0.246 | 45.781
-6.5 | 0.504 | 0.00484 | -0.26 | 104.221
-6 | 0.568 | 0.00502 | -0.26 | 113.132
-5.5 | 0.631 | 0.00512 | -0.26 | 123.357
-5 | 0.695 | 0.00536 | -0.261 | 129.794
-4.5 | 0.759 | 0.0056 | -0.261 | 135.491
-4 | 0.822 | 0.00643 | -0.261 | 127.829
-3.5 | 0.889 | 0.00669 | -0.261 | 132.876
-3 | 0.952 | 0.00698 | -0.261 | 136.248
-2.5 | 1.014 | 0.00738 | -0.262 | 137.438
-2 | 1.077 | 0.00766 | -0.262 | 140.608
-1.5 | 1.14 | 0.00809 | -0.262 | 140.813
-1 | 1.202 | 0.00875 | -0.262 | 137.314
-0.5 | 1.255 | 0.00915 | -0.262 | 137.154
0 | 1.313 | 0.0085 | -0.262 | 154.454
0.5 | 1.372 | 0.00842 | -0.262 | 163.057
1 | 1.432 | 0.0083 | -0.261 | 172.52
1.5 | 1.491 | 0.00944 | -0.261 | 157.886
2 | 1.55 | 0.00981 | -0.261 | 158.022
2.5 | 1.608 | 0.0102 | -0.261 | 157.615
3 | 1.666 | 0.0106 | -0.261 | 157.191
3.5 | 1.723 | 0.01099 | -0.261 | 156.722
4 | 1.78 | 0.01142 | -0.26 | 155.78
4.5 | 1.836 | 0.01188 | -0.26 | 154.51
5 | 1.891 | 0.0122 | -0.26 | 154.983
5.5 | 1.946 | 0.01276 | -0.26 | 152.514
6 | 2 | 0.01335 | -0.259 | 149.796
6.5 | 2.053 | 0.014 | -0.259 | 146.625
7 | 2.105 | 0.0147 | -0.259 | 143.263
7.5 | 2.156 | 0.01546 | -0.258 | 139.492
8 | 2.206 | 0.01628 | -0.258 | 135.516
8.5 | 2.254 | 0.01718 | -0.257 | 131.231
9 | 2.3 | 0.01815 | -0.257 | 126.736
9.5 | 2.344 | 0.01917 | -0.256 | 122.256
10 | 2.385 | 0.02028 | -0.256 | 117.616
10.5 | 2.424 | 0.0215 | -0.255 | 112.773
11 | 2.461 | 0.02259 | -0.254 | 108.951
11.5 | 2.495 | 0.02397 | -0.254 | 104.075
12 | 2.525 | 0.02535 | -0.253 | 99.636
12.5 | 2.553 | 0.02681 | -0.252 | 95.219
13 | 2.578 | 0.02827 | -0.252 | 91.177
13.5 | 2.599 | 0.02981 | -0.251 | 87.189
14 | 2.617 | 0.03134 | -0.25 | 83.504
14.5 | 2.631 | 0.03301 | -0.249 | 79.706
15 | 2.642 | 0.03468 | -0.249 | 76.17
15.5 | 2.649 | 0.03648 | -0.248 | 72.598
16 | 2.651 | 0.03831 | -0.247 | 69.196
16.5 | 2.65 | 0.04028 | -0.246 | 65.786
17 | 2.644 | 0.04229 | -0.245 | 62.525
17.5 | 2.636 | 0.04446 | -0.244 | 59.287
18 | 2.622 | 0.04678 | -0.244 | 56.058
18.5 | 2.605 | 0.0492 | -0.243 | 52.943
19 | 2.584 | 0.05172 | -0.242 | 49.962
19.5 | 2.56 | 0.05441 | -0.241 | 47.045
20 | 2.533 | 0.05729 | -0.24 | 44.202

## 100. Re 8M Mach 0.10 (2)
BIGFOIL.COM POLAR EXPORT
Joukowsky 17.00% thick 9.00% camber
Joukowsky 17.00% thick 9.00% camber |  |  |  | Cl Max: | 2.2037 | at alpha= | 18.5 | deg
XFOIL ncrit=9 |  |  |  | L/D Max: | 216.345 | at alpha= | 2.5 | deg
Re: | 8000000 |  |  | Cd Min: | 0.12236 | at alpha= | -20 | deg
Mach: | 0.1 |  |  | Cl=0 at alpha= | -10.106 | deg
|  |  |  | @ Cl=0.1, Cd= | 0.0068421
|  |  |  | @ Cl=0.4, Cd= | 0.0060603
|  |  |  | @ Cl=0.6, Cd= | 0.0057863
alpha (deg) | Cl | Cd | Cm | Cl/Cd
-20 | -0.3486 | 0.12236 | -0.131 | -2.849
-19.5 | -0.3577 | 0.11313 | -0.1378 | -3.1618
-19 | -0.3593 | 0.10499 | -0.1443 | -3.4222
-18.5 | -0.3633 | 0.09659 | -0.1513 | -3.7613
-18 | -0.3664 | 0.08779 | -0.1596 | -4.1736
-17.5 | -0.3706 | 0.06833 | -0.1908 | -5.4237
-17 | -0.408 | 0.05709 | -0.2016 | -7.1466
-16.5 | -0.4844 | 0.04395 | -0.2121 | -11.0216
-16 | -0.668 | 0.02627 | -0.2207 | -25.4282
-15.5 | -0.6634 | 0.01391 | -0.2429 | -47.6923
-15 | -0.6043 | 0.01254 | -0.2461 | -48.1898
-14.5 | -0.5442 | 0.01166 | -0.2482 | -46.6724
-14 | -0.483 | 0.0107 | -0.2504 | -45.1402
-13.5 | -0.4219 | 0.01 | -0.2521 | -42.19
-13 | -0.3599 | 0.00946 | -0.2535 | -38.0444
-12.5 | -0.2981 | 0.009 | -0.2547 | -33.1222
-12 | -0.2357 | 0.00849 | -0.2562 | -27.7621
-11.5 | -0.1735 | 0.00811 | -0.2573 | -21.3933
-11 | -0.1115 | 0.00782 | -0.2583 | -14.2583
-10.5 | -0.0487 | 0.00743 | -0.2596 | -6.5545
-10 | 0.0131 | 0.00721 | -0.2605 | 1.8169
-9.5 | 0.0759 | 0.00692 | -0.2616 | 10.9682
-9 | 0.1378 | 0.00672 | -0.2625 | 20.506
-8.5 | 0.2003 | 0.00651 | -0.2635 | 30.768
-8 | 0.2621 | 0.00635 | -0.2644 | 41.2756
-7.5 | 0.3243 | 0.0062 | -0.2653 | 52.3065
-7 | 0.3859 | 0.00609 | -0.2661 | 63.3662
-6.5 | 0.4477 | 0.00596 | -0.267 | 75.1174
-6 | 0.5092 | 0.00588 | -0.2678 | 86.5986
-5.5 | 0.5705 | 0.00582 | -0.2685 | 98.0241
-5 | 0.6317 | 0.00575 | -0.2693 | 109.8609
-4.5 | 0.6926 | 0.00571 | -0.27 | 121.296
-4 | 0.7532 | 0.0057 | -0.2706 | 132.1404
-3.5 | 0.8136 | 0.0057 | -0.2712 | 142.7368
-3 | 0.8736 | 0.00572 | -0.2717 | 152.7273
-2.5 | 0.9335 | 0.00573 | -0.2723 | 162.9145
-2 | 0.9925 | 0.0058 | -0.2727 | 171.1207
-1.5 | 1.0522 | 0.00583 | -0.2732 | 180.4803
-1 | 1.11 | 0.00594 | -0.2734 | 186.8687
-0.5 | 1.1689 | 0.006 | -0.2738 | 194.8167
0 | 1.2261 | 0.00613 | -0.2739 | 200.0163
0.5 | 1.2829 | 0.00627 | -0.2739 | 204.6093
1 | 1.3397 | 0.00639 | -0.2739 | 209.6557
1.5 | 1.3944 | 0.0066 | -0.2736 | 211.2727
2 | 1.4497 | 0.00676 | -0.2734 | 214.4527
2.5 | 1.5036 | 0.00695 | -0.2729 | 216.3453
3 | 1.5548 | 0.00723 | -0.2719 | 215.0484
3.5 | 1.6057 | 0.00748 | -0.2709 | 214.6658
4 | 1.655 | 0.00775 | -0.2696 | 213.5484
4.5 | 1.694 | 0.00806 | -0.2662 | 210.1737
5 | 1.7314 | 0.00851 | -0.2626 | 203.4548
5.5 | 1.7699 | 0.00896 | -0.2593 | 197.5335
6 | 1.8079 | 0.00948 | -0.256 | 190.7068
6.5 | 1.8447 | 0.01009 | -0.2527 | 182.8246
7 | 1.8784 | 0.01083 | -0.2489 | 173.4441
7.5 | 1.9095 | 0.01173 | -0.2448 | 162.7877
8 | 1.939 | 0.01277 | -0.2406 | 151.8403
8.5 | 1.968 | 0.01394 | -0.2365 | 141.1765
9 | 1.9936 | 0.01532 | -0.2321 | 130.1305
9.5 | 2.017 | 0.01692 | -0.2276 | 119.208
10 | 2.0387 | 0.01873 | -0.2231 | 108.8468
10.5 | 2.0575 | 0.02087 | -0.2185 | 98.5865
11 | 2.0787 | 0.02304 | -0.2145 | 90.2214
12.5 | 2.1265 | 0.03128 | -0.2022 | 67.9827
13 | 2.1392 | 0.0347 | -0.1984 | 61.6484
13.5 | 2.1509 | 0.0384 | -0.1948 | 56.013
14 | 2.1606 | 0.04244 | -0.1914 | 50.9095
14.5 | 2.1694 | 0.04678 | -0.1882 | 46.3745
15 | 2.177 | 0.05142 | -0.1853 | 42.3376
15.5 | 2.1834 | 0.05637 | -0.1827 | 38.7334
16 | 2.1882 | 0.06166 | -0.1803 | 35.4882
16.5 | 2.1922 | 0.06721 | -0.1782 | 32.6172
17 | 2.1952 | 0.07303 | -0.1763 | 30.0589
17.5 | 2.1986 | 0.0789 | -0.1748 | 27.8657
18 | 2.2036 | 0.08466 | -0.1736 | 26.0288
18.5 | 2.2037 | 0.09117 | -0.1726 | 24.1713
19 | 2.2006 | 0.09817 | -0.172 | 22.4162
19.5 | 2.2007 | 0.10479 | -0.1716 | 21.001
20 | 2.1978 | 0.1118 | -0.1716 | 19.6583

## 101. Re 8M Mach 0.25 (1)
BIGFOIL.COM POLAR EXPORT
Joukowsky 17.00% thick 9.00% camber
Joukowsky 17.00% thick 9.00% camber |  |  |  | Cl Max: | 2.614 | at alpha= | 14.5 | deg
JavaFoil+Calcfoil stall+Eppler ext transition |  |  |  | L/D Max: | 168.901 | at alpha= | 0.5 | deg
Re: | 8000000 |  |  | Cd Min: | 0.00507 | at alpha= | -6 | deg
Mach: | 0.25 |  |  | Cl=0 at alpha= | -10.5377 | deg
|  |  |  | @ Cl=0.1, Cd= | 0.026967
|  |  |  | @ Cl=0.4, Cd= | 0.012486
|  |  |  | @ Cl=0.6, Cd= | 0.0051275
alpha (deg) | Cl | Cd | Cm | Cl/Cd
-20 | -0.569 | 0.141 | -0.164 | -4.034
-19.5 | -0.568 | 0.13332 | -0.166 | -4.261
-19 | -0.564 | 0.12549 | -0.168 | -4.492
-18.5 | -0.555 | 0.11828 | -0.17 | -4.696
-18 | -0.544 | 0.11102 | -0.172 | -4.898
-17.5 | -0.528 | 0.10415 | -0.174 | -5.073
-17 | -0.509 | 0.0974 | -0.177 | -5.229
-16.5 | -0.487 | 0.09152 | -0.179 | -5.316
-16 | -0.461 | 0.08503 | -0.182 | -5.419
-15.5 | -0.431 | 0.07922 | -0.184 | -5.446
-15 | -0.398 | 0.07425 | -0.186 | -5.364
-14.5 | -0.363 | 0.06866 | -0.189 | -5.283
-14 | -0.325 | 0.06329 | -0.192 | -5.128
-13.5 | -0.284 | 0.05835 | -0.194 | -4.864
-13 | -0.241 | 0.05371 | -0.197 | -4.483
-12.5 | -0.196 | 0.04913 | -0.2 | -3.981
-12 | -0.148 | 0.04486 | -0.203 | -3.309
-11.5 | -0.099 | 0.04076 | -0.206 | -2.438
-11 | -0.049 | 0.03699 | -0.209 | -1.313
-10.5 | 0.004 | 0.0332 | -0.213 | 0.118
-10 | 0.058 | 0.02957 | -0.216 | 1.959
-9.5 | 0.114 | 0.0261 | -0.22 | 4.35
-9 | 0.171 | 0.02314 | -0.224 | 7.369
-8.5 | 0.229 | 0.02006 | -0.228 | 11.432
-8 | 0.29 | 0.01721 | -0.232 | 16.832
-7.5 | 0.352 | 0.0145 | -0.237 | 24.278
-7 | 0.418 | 0.01173 | -0.243 | 35.634
-6.5 | 0.49 | 0.00953 | -0.251 | 51.434
-6 | 0.583 | 0.00507 | -0.267 | 114.857
-5.5 | 0.648 | 0.00529 | -0.268 | 122.585
-5 | 0.714 | 0.00541 | -0.268 | 131.986
-4.5 | 0.779 | 0.00567 | -0.268 | 137.401
-4 | 0.845 | 0.00659 | -0.268 | 128.086
-3.5 | 0.913 | 0.00687 | -0.268 | 132.945
-3 | 0.978 | 0.00719 | -0.269 | 136.097
-2.5 | 1.042 | 0.00762 | -0.269 | 136.89
-2 | 1.107 | 0.008 | -0.269 | 138.379
-1.5 | 1.171 | 0.0087 | -0.269 | 134.615
-1 | 1.235 | 0.00857 | -0.269 | 144.107
-0.5 | 1.288 | 0.00812 | -0.269 | 158.731
0 | 1.347 | 0.00844 | -0.269 | 159.593
0.5 | 1.408 | 0.00833 | -0.269 | 168.901
1 | 1.469 | 0.00946 | -0.268 | 155.162
1.5 | 1.529 | 0.00984 | -0.268 | 155.409
2 | 1.589 | 0.01024 | -0.268 | 155.164
2.5 | 1.648 | 0.01068 | -0.268 | 154.363
3 | 1.707 | 0.01111 | -0.268 | 153.623
3.5 | 1.765 | 0.01155 | -0.268 | 152.804
4 | 1.823 | 0.01203 | -0.267 | 151.605
4.5 | 1.88 | 0.01235 | -0.267 | 152.203
5 | 1.936 | 0.01295 | -0.267 | 149.508
5.5 | 1.992 | 0.01357 | -0.266 | 146.799
6 | 2.047 | 0.01426 | -0.266 | 143.572
6.5 | 2.1 | 0.01499 | -0.266 | 140.081
7 | 2.153 | 0.01578 | -0.265 | 136.415
7.5 | 2.204 | 0.01665 | -0.265 | 132.405
8 | 2.254 | 0.0176 | -0.264 | 128.052
8.5 | 2.301 | 0.01865 | -0.264 | 123.382
9 | 2.346 | 0.01974 | -0.263 | 118.887
9.5 | 2.389 | 0.021 | -0.262 | 113.736
10 | 2.428 | 0.02234 | -0.262 | 108.714
10.5 | 2.465 | 0.02375 | -0.261 | 103.779
11 | 2.498 | 0.02511 | -0.26 | 99.452
11.5 | 2.527 | 0.02675 | -0.26 | 94.487
12 | 2.553 | 0.02842 | -0.259 | 89.84
12.5 | 2.575 | 0.03015 | -0.258 | 85.397
13 | 2.592 | 0.03192 | -0.257 | 81.21
13.5 | 2.604 | 0.03381 | -0.257 | 77.031
14 | 2.612 | 0.03573 | -0.256 | 73.112
14.5 | 2.614 | 0.03779 | -0.255 | 69.187
15 | 2.611 | 0.03995 | -0.254 | 65.348
15.5 | 2.602 | 0.04214 | -0.253 | 61.756
16 | 2.587 | 0.0446 | -0.252 | 58.006
16.5 | 2.566 | 0.04715 | -0.251 | 54.41
17 | 2.538 | 0.0499 | -0.25 | 50.866
17.5 | 2.505 | 0.05291 | -0.249 | 47.35
18 | 2.465 | 0.05602 | -0.248 | 43.999
18.5 | 2.418 | 0.05942 | -0.247 | 40.693
19 | 2.365 | 0.06302 | -0.246 | 37.529
19.5 | 2.307 | 0.067 | -0.245 | 34.438

## 102. Re 8M Mach 0.25 (2)
BIGFOIL.COM POLAR EXPORT
Joukowsky 17.00% thick 9.00% camber
Joukowsky 17.00% thick 9.00% camber |  |  |  | Cl Max: | 2.1836 | at alpha= | 16 | deg
XFOIL ncrit=9 |  |  |  | L/D Max: | 213.577 | at alpha= | 2.5 | deg
Re: | 8000000 |  |  | Cd Min: | 0.13398 | at alpha= | 20 | deg
Mach: | 0.25 |  |  | Cl=0 at alpha= | -9.961 | deg
|  |  |  | @ Cl=0.1, Cd= | 0.0071839
|  |  |  | @ Cl=0.4, Cd= | 0.0062499
|  |  |  | @ Cl=0.6, Cd= | 0.0059249
alpha (deg) | Cl | Cd | Cm | Cl/Cd
-19 | -0.2351 | 0.12417 | -0.1419 | -1.8934
-18.5 | -0.2401 | 0.11535 | -0.1482 | -2.0815
-18 | -0.2293 | 0.10681 | -0.1572 | -2.1468
-17.5 | -0.1965 | 0.09696 | -0.1727 | -2.0266
-17 | -0.1921 | 0.08846 | -0.1816 | -2.1716
-16.5 | -0.2097 | 0.0782 | -0.1913 | -2.6816
-16 | -0.235 | 0.06807 | -0.2008 | -3.4523
-15.5 | -0.2547 | 0.05963 | -0.2082 | -4.2713
-15 | -0.3016 | 0.04947 | -0.2166 | -6.0966
-14.5 | -0.3824 | 0.038 | -0.2246 | -10.0632
-14 | -0.5378 | 0.01906 | -0.2442 | -28.2162
-13.5 | -0.4763 | 0.01267 | -0.2587 | -37.5927
-13 | -0.4086 | 0.01126 | -0.2618 | -36.2877
-12.5 | -0.3415 | 0.01028 | -0.2637 | -33.2198
-12 | -0.2736 | 0.0096 | -0.2651 | -28.5
-11.5 | -0.2066 | 0.00903 | -0.2662 | -22.8793
-11 | -0.1389 | 0.00845 | -0.2674 | -16.4379
-10.5 | -0.0721 | 0.00807 | -0.2683 | -8.9343
-10 | -0.0052 | 0.00766 | -0.2693 | -0.67885
-9.5 | 0.0615 | 0.00733 | -0.2702 | 8.3902
-9 | 0.1274 | 0.00708 | -0.2709 | 17.9944
-8.5 | 0.1939 | 0.0068 | -0.2719 | 28.5147
-8 | 0.2592 | 0.00662 | -0.2726 | 39.1541
-7.5 | 0.3251 | 0.00641 | -0.2734 | 50.7176
-7 | 0.3899 | 0.00627 | -0.2741 | 62.185
-6.5 | 0.4551 | 0.00614 | -0.2749 | 74.1205
-6 | 0.5192 | 0.00605 | -0.2756 | 85.8182
-5.5 | 0.584 | 0.00593 | -0.2764 | 98.4823
-5 | 0.6473 | 0.00591 | -0.2769 | 109.5262
-4.5 | 0.7114 | 0.00584 | -0.2777 | 121.8151
-4 | 0.774 | 0.00586 | -0.2781 | 132.0819
-3.5 | 0.8376 | 0.00581 | -0.2788 | 144.1652
-3 | 0.8993 | 0.00586 | -0.2792 | 153.4642
-2.5 | 0.9622 | 0.00586 | -0.2798 | 164.198
-2 | 1.0232 | 0.00593 | -0.2801 | 172.5464
-1.5 | 1.0847 | 0.00598 | -0.2805 | 181.388
-1 | 1.1452 | 0.00608 | -0.2807 | 188.3553
-0.5 | 1.2048 | 0.0062 | -0.2807 | 194.3226
0 | 1.2647 | 0.0063 | -0.2808 | 200.746
0.5 | 1.3222 | 0.00649 | -0.2805 | 203.7288
1 | 1.3807 | 0.00662 | -0.2803 | 208.565
1.5 | 1.4372 | 0.00681 | -0.2798 | 211.0426
2 | 1.4915 | 0.00705 | -0.2789 | 211.5603
2.5 | 1.5463 | 0.00724 | -0.278 | 213.5773
3 | 1.5949 | 0.00752 | -0.2759 | 212.0878
3.5 | 1.6352 | 0.00785 | -0.2722 | 208.3057
4 | 1.6813 | 0.00817 | -0.2697 | 205.7895
4.5 | 1.7234 | 0.00861 | -0.2664 | 200.1626
5 | 1.7624 | 0.00917 | -0.2627 | 192.1919
5.5 | 1.802 | 0.00978 | -0.2593 | 184.2536
6 | 1.842 | 0.01043 | -0.2559 | 176.6059
6.5 | 1.8782 | 0.01123 | -0.2521 | 167.2484
7 | 1.9121 | 0.0122 | -0.248 | 156.7295
7.5 | 1.9451 | 0.01331 | -0.2439 | 146.1382
8 | 1.9743 | 0.01465 | -0.2394 | 134.7645
8.5 | 2.0013 | 0.0162 | -0.2347 | 123.537
9 | 2.026 | 0.01799 | -0.23 | 112.6181
9.5 | 2.0491 | 0.02002 | -0.2253 | 102.3526
10 | 2.0706 | 0.0223 | -0.2207 | 92.852
10.5 | 2.0911 | 0.02483 | -0.2162 | 84.2167
11 | 2.107 | 0.02785 | -0.2116 | 75.6553
11.5 | 2.1245 | 0.03079 | -0.2076 | 68.9997
12 | 2.1375 | 0.03441 | -0.2033 | 62.1186
12.5 | 2.1475 | 0.03851 | -0.1991 | 55.7647
13 | 2.1571 | 0.04286 | -0.1953 | 50.329
13.5 | 2.1651 | 0.04759 | -0.1917 | 45.4949
14 | 2.1721 | 0.05262 | -0.1884 | 41.279
14.5 | 2.1776 | 0.05803 | -0.1854 | 37.5254
15 | 2.1811 | 0.06386 | -0.1827 | 34.1544
15.5 | 2.1824 | 0.07014 | -0.1803 | 31.1149
16 | 2.1836 | 0.07662 | -0.1783 | 28.4991
16.5 | 2.1829 | 0.0835 | -0.1767 | 26.1425
17 | 2.1813 | 0.09064 | -0.1754 | 24.0655
17.5 | 2.1802 | 0.09778 | -0.1744 | 22.297
18 | 2.1821 | 0.10458 | -0.1738 | 20.8654
18.5 | 2.1807 | 0.11185 | -0.1735 | 19.4966
19 | 2.1782 | 0.11925 | -0.1736 | 18.2658
19.5 | 2.1737 | 0.12691 | -0.1742 | 17.1279
20 | 2.173 | 0.13398 | -0.175 | 16.2188

## 103. Re 8M Mach 0.50 (1)
BIGFOIL.COM POLAR EXPORT
Joukowsky 17.00% thick 9.00% camber
Joukowsky 17.00% thick 9.00% camber |  |  |  | Cl Max: | 2.51 | at alpha= | 10 | deg
JavaFoil+Calcfoil stall+Eppler ext transition |  |  |  | L/D Max: | 149.442 | at alpha= | -2.5 | deg
Re: | 8000000 |  |  | Cd Min: | 0.00708 | at alpha= | -4.5 | deg
Mach: | 0.5 |  |  | Cl=0 at alpha= | -10.5455 | deg
|  |  |  | @ Cl=0.1, Cd= | 0.042133
|  |  |  | @ Cl=0.4, Cd= | 0.023116
|  |  |  | @ Cl=0.6, Cd= | 0.015372
alpha (deg) | Cl | Cd | Cm | Cl/Cd
-20 | -0.57 | 0.142 | -0.173 | -4.012
-19.5 | -0.542 | 0.13832 | -0.18 | -3.916
-19 | -0.508 | 0.14224 | -0.17 | -3.573
-18.5 | -0.478 | 0.13058 | -0.171 | -3.663
-18 | -0.449 | 0.12142 | -0.174 | -3.696
-17.5 | -0.417 | 0.13041 | -0.167 | -3.198
-17 | -0.387 | 0.11735 | -0.171 | -3.302
-16.5 | -0.358 | 0.10798 | -0.176 | -3.318
-16 | -0.326 | 0.11542 | -0.165 | -2.827
-15.5 | -0.297 | 0.10246 | -0.173 | -2.902
-15 | -0.269 | 0.0917 | -0.184 | -2.932
-14.5 | -0.237 | 0.09693 | -0.17 | -2.443
-14 | -0.208 | 0.08521 | -0.183 | -2.445
-13.5 | -0.177 | 0.09181 | -0.168 | -1.923
-13 | -0.148 | 0.07743 | -0.186 | -1.913
-12.5 | -0.117 | 0.08002 | -0.176 | -1.466
-12 | -0.087 | 0.08424 | -0.162 | -1.03
-11.5 | -0.057 | 0.07795 | -0.169 | -0.734
-11 | -0.04 | 0.06192 | -0.194 | -0.643
-10.5 | 0.004 | 0.05277 | -0.205 | 0.068
-10 | 0.056 | 0.04623 | -0.213 | 1.219
-9.5 | 0.114 | 0.04083 | -0.22 | 2.787
-9 | 0.175 | 0.03606 | -0.226 | 4.84
-8.5 | 0.238 | 0.03168 | -0.232 | 7.504
-8 | 0.303 | 0.02785 | -0.237 | 10.878
-7.5 | 0.37 | 0.02451 | -0.243 | 15.086
-7 | 0.438 | 0.02135 | -0.249 | 20.532
-6.5 | 0.508 | 0.01852 | -0.254 | 27.451
-6 | 0.581 | 0.01597 | -0.26 | 36.38
-5.5 | 0.656 | 0.01361 | -0.266 | 48.222
-5 | 0.735 | 0.01168 | -0.273 | 62.912
-4.5 | 0.868 | 0.00708 | -0.3 | 122.632
-4 | 0.942 | 0.00736 | -0.3 | 127.933
-3.5 | 1.021 | 0.00776 | -0.3 | 131.689
-3 | 1.093 | 0.00786 | -0.3 | 139.088
-2.5 | 1.165 | 0.0078 | -0.299 | 149.442
-2 | 1.237 | 0.0088 | -0.299 | 140.635
-1.5 | 1.309 | 0.00916 | -0.299 | 142.96
-1 | 1.381 | 0.00955 | -0.299 | 144.588
-0.5 | 1.434 | 0.00997 | -0.299 | 143.854
0 | 1.492 | 0.01043 | -0.299 | 143.084
0.5 | 1.558 | 0.01094 | -0.299 | 142.412
1 | 1.624 | 0.01146 | -0.299 | 141.738
1.5 | 1.69 | 0.01202 | -0.298 | 140.536
2 | 1.754 | 0.01263 | -0.298 | 138.9
2.5 | 1.818 | 0.01329 | -0.298 | 136.776
3 | 1.881 | 0.01399 | -0.297 | 134.404
3.5 | 1.942 | 0.01475 | -0.297 | 131.663
4 | 2.003 | 0.01538 | -0.297 | 130.238
4.5 | 2.062 | 0.01631 | -0.296 | 126.479
5 | 2.12 | 0.01731 | -0.296 | 122.466
5.5 | 2.177 | 0.01843 | -0.295 | 118.124
6 | 2.232 | 0.01969 | -0.294 | 113.341
6.5 | 2.284 | 0.02105 | -0.294 | 108.487
7 | 2.334 | 0.02262 | -0.293 | 103.189
7.5 | 2.38 | 0.02439 | -0.292 | 97.586
8 | 2.422 | 0.02639 | -0.292 | 91.78
8.5 | 2.458 | 0.02869 | -0.291 | 85.694
9 | 2.487 | 0.0314 | -0.29 | 79.183
9.5 | 2.504 | 0.03451 | -0.289 | 72.572
10 | 2.51 | 0.03804 | -0.287 | 65.973
10.5 | 2.497 | 0.04202 | -0.286 | 59.42
11 | 2.459 | 0.04649 | -0.285 | 52.899
11.5 | 2.381 | 0.05188 | -0.283 | 45.889
12 | 2.221 | 0.05888 | -0.281 | 37.727
12.5 | 1.483 | 0.07161 | -0.278 | 20.703
13 | 1.511 | 0.07126 | -0.277 | 21.204
13.5 | 1.537 | 0.07383 | -0.276 | 20.812
14 | 1.559 | 0.07962 | -0.274 | 19.578
14.5 | 1.587 | 0.07901 | -0.274 | 20.091
15 | 1.602 | 0.09061 | -0.27 | 17.677

## 104. Re 8M Mach 0.50 (2)
BIGFOIL.COM POLAR EXPORT
Joukowsky 17.00% thick 9.00% camber
Joukowsky 17.00% thick 9.00% camber |  |  |  | Cl Max: | 2.1943 | at alpha= | 11.5 | deg
XFOIL ncrit=9 |  |  |  | L/D Max: | 184.839 | at alpha= | 0 | deg
Re: | 8000000 |  |  | Cd Min: | 0.17836 | at alpha= | -20 | deg
Mach: | 0.5 |  |  | Cl=0 at alpha= | -99 | deg
|  |  |  | @ Cl=0.1, Cd= | 0.14454
|  |  |  | @ Cl=0.4, Cd= | 0.0073557
|  |  |  | @ Cl=0.6, Cd= | 0.0067811
alpha (deg) | Cl | Cd | Cm | Cl/Cd
-20 | 0.0079 | 0.17836 | -0.1539 | 0.044292
-19.5 | 0.0375 | 0.17078 | -0.1613 | 0.21958
-19 | 0.0643 | 0.16431 | -0.1667 | 0.39133
-18.5 | 0.07 | 0.15394 | -0.173 | 0.45472
-18 | 0.0957 | 0.14811 | -0.1776 | 0.64614
-17.5 | 0.1057 | 0.1398 | -0.1828 | 0.75608
-17 | 0.111 | 0.13124 | -0.188 | 0.84578
-16.5 | 0.1198 | 0.12372 | -0.1927 | 0.96832
-16 | 0.1179 | 0.11496 | -0.1982 | 1.0256
-15.5 | 0.1273 | 0.10819 | -0.2027 | 1.1766
-15 | 0.1325 | 0.10084 | -0.2079 | 1.314
-14.5 | 0.1385 | 0.09414 | -0.2124 | 1.4712
-14 | 0.1434 | 0.08743 | -0.2173 | 1.6402
-13.5 | 0.1481 | 0.08096 | -0.222 | 1.8293
-13 | 0.1545 | 0.07495 | -0.2264 | 2.0614
-12.5 | 0.1499 | 0.06818 | -0.2314 | 2.1986
-12 | 0.1441 | 0.06175 | -0.2361 | 2.3336
-11.5 | 0.1364 | 0.05548 | -0.2406 | 2.4585
-11 | 0.1207 | 0.04916 | -0.2448 | 2.4552
-10.5 | 0.0853 | 0.04205 | -0.2494 | 2.0285
-10 | 0.0159 | 0.0352 | -0.2501 | 0.4517
-9 | 0.0385 | 0.01018 | -0.3061 | 3.7819
-8.5 | 0.1312 | 0.00904 | -0.3079 | 14.5133
-8 | 0.2193 | 0.00829 | -0.3088 | 26.4536
-7.5 | 0.3054 | 0.00778 | -0.3092 | 39.2545
-7 | 0.3886 | 0.0074 | -0.3095 | 52.5135
-6.5 | 0.471 | 0.00708 | -0.3098 | 66.5254
-6 | 0.5505 | 0.0069 | -0.3099 | 79.7826
-5.5 | 0.6296 | 0.00671 | -0.3102 | 93.8301
-5 | 0.7063 | 0.00661 | -0.3103 | 106.8533
-4.5 | 0.7831 | 0.00651 | -0.3105 | 120.2919
-4 | 0.8567 | 0.00651 | -0.3104 | 131.5975
-3.5 | 0.9311 | 0.00648 | -0.3105 | 143.6883
-3 | 1.0013 | 0.00655 | -0.3101 | 152.8702
-2.5 | 1.0731 | 0.00657 | -0.3099 | 163.3333
-2 | 1.1396 | 0.00671 | -0.3089 | 169.8361
-1.5 | 1.2044 | 0.00679 | -0.3075 | 177.3785
-1 | 1.26 | 0.00696 | -0.3045 | 181.0345
-0.5 | 1.3199 | 0.00718 | -0.3023 | 183.8301
0 | 1.3789 | 0.00746 | -0.3 | 184.8391
0.5 | 1.4336 | 0.00787 | -0.297 | 182.1601
1 | 1.4933 | 0.0082 | -0.2949 | 182.1098
1.5 | 1.545 | 0.00876 | -0.2914 | 176.3699
2 | 1.5992 | 0.00932 | -0.2884 | 171.588
2.5 | 1.6532 | 0.00995 | -0.2854 | 166.1508
3 | 1.6995 | 0.01086 | -0.2812 | 156.4917
3.5 | 1.7513 | 0.01169 | -0.2778 | 149.8118
4 | 1.8001 | 0.0127 | -0.2741 | 141.7402
4.5 | 1.8414 | 0.01409 | -0.2694 | 130.6884
5 | 1.8867 | 0.01543 | -0.2653 | 122.2748
5.5 | 1.9289 | 0.01702 | -0.2608 | 113.3314
6 | 1.9662 | 0.01896 | -0.2559 | 103.7025
6.5 | 2.0041 | 0.02101 | -0.2512 | 95.3879
7 | 2.0403 | 0.02331 | -0.2464 | 87.529
7.5 | 2.0725 | 0.026 | -0.2414 | 79.7115
8 | 2.0994 | 0.02916 | -0.2361 | 71.9959
8.5 | 2.1227 | 0.03275 | -0.2308 | 64.8153
9 | 2.1426 | 0.03678 | -0.2254 | 58.2545
9.5 | 2.1612 | 0.04115 | -0.2204 | 52.52
10 | 2.1757 | 0.04603 | -0.2154 | 47.267
10.5 | 2.1862 | 0.05152 | -0.2106 | 42.434
11 | 2.1909 | 0.05776 | -0.206 | 37.9311
11.5 | 2.1943 | 0.06441 | -0.2019 | 34.0677
12 | 2.1942 | 0.07168 | -0.1981 | 30.611
12.5 | 2.1938 | 0.07934 | -0.1951 | 27.6506
13 | 2.1932 | 0.08751 | -0.1927 | 25.0623
13.5 | 2.1897 | 0.0964 | -0.1914 | 22.7147
14 | 2.1819 | 0.10552 | -0.1898 | 20.6776
14.5 | 2.1764 | 0.1145 | -0.1889 | 19.0079
15 | 2.1707 | 0.1236 | -0.1885 | 17.5623
15.5 | 2.165 | 0.13279 | -0.1888 | 16.3039

## 105. Re 10M Mach 0.00 (1)
BIGFOIL.COM POLAR EXPORT
Joukowsky 17.00% thick 9.00% camber
Joukowsky 17.00% thick 9.00% camber |  |  |  | Cl Max: | 2.662 | at alpha= | 16.5 | deg
JavaFoil+Calcfoil stall+Eppler ext transition |  |  |  | L/D Max: | 174.599 | at alpha= | 1.5 | deg
Re: | 10000000 |  |  | Cd Min: | 0.00456 | at alpha= | -7 | deg
Mach: | 0 |  |  | Cl=0 at alpha= | -10.5385 | deg
|  |  |  | @ Cl=0.1, Cd= | 0.022392
|  |  |  | @ Cl=0.4, Cd= | 0.0072362
|  |  |  | @ Cl=0.6, Cd= | 0.0050356
alpha (deg) | Cl | Cd | Cm | Cl/Cd
-20 | -0.703 | 0.12009 | -0.171 | -5.857
-19.5 | -0.684 | 0.11393 | -0.172 | -6.001
-19 | -0.662 | 0.1079 | -0.174 | -6.135
-18.5 | -0.638 | 0.10175 | -0.175 | -6.272
-18 | -0.612 | 0.09597 | -0.177 | -6.38
-17.5 | -0.585 | 0.08988 | -0.179 | -6.504
-17 | -0.554 | 0.08456 | -0.181 | -6.556
-16.5 | -0.522 | 0.07949 | -0.183 | -6.569
-16 | -0.488 | 0.07418 | -0.185 | -6.58
-15.5 | -0.452 | 0.06939 | -0.187 | -6.511
-15 | -0.413 | 0.06453 | -0.189 | -6.407
-14.5 | -0.373 | 0.05977 | -0.191 | -6.246
-14 | -0.332 | 0.05516 | -0.193 | -6.011
-13.5 | -0.288 | 0.05059 | -0.196 | -5.698
-13 | -0.243 | 0.04648 | -0.199 | -5.232
-12.5 | -0.197 | 0.04259 | -0.201 | -4.615
-12 | -0.149 | 0.03866 | -0.204 | -3.843
-11.5 | -0.099 | 0.03512 | -0.207 | -2.823
-11 | -0.048 | 0.03153 | -0.21 | -1.533
-10.5 | 0.004 | 0.02782 | -0.213 | 0.14
-10 | 0.057 | 0.02462 | -0.216 | 2.335
-9.5 | 0.112 | 0.02177 | -0.22 | 5.163
-9 | 0.169 | 0.01877 | -0.224 | 9.001
-8.5 | 0.227 | 0.01572 | -0.228 | 14.461
-8 | 0.288 | 0.01275 | -0.233 | 22.565
-7.5 | 0.352 | 0.01053 | -0.239 | 33.416
-7 | 0.439 | 0.00456 | -0.258 | 96.256
-6.5 | 0.502 | 0.00472 | -0.259 | 106.269
-6 | 0.565 | 0.00498 | -0.259 | 113.471
-5.5 | 0.628 | 0.00508 | -0.259 | 123.774
-5 | 0.692 | 0.00532 | -0.259 | 129.997
-4.5 | 0.755 | 0.00556 | -0.26 | 135.797
-4 | 0.818 | 0.00637 | -0.26 | 128.417
-3.5 | 0.884 | 0.00663 | -0.26 | 133.388
-3 | 0.947 | 0.00689 | -0.26 | 137.364
-2.5 | 1.009 | 0.00731 | -0.26 | 138.084
-2 | 1.072 | 0.00758 | -0.26 | 141.381
-1.5 | 1.134 | 0.008 | -0.261 | 141.77
-1 | 1.196 | 0.00863 | -0.261 | 138.582
-0.5 | 1.249 | 0.00904 | -0.261 | 138.122
0 | 1.307 | 0.00878 | -0.26 | 148.915
0.5 | 1.366 | 0.00873 | -0.26 | 156.602
1 | 1.426 | 0.00863 | -0.26 | 165.267
1.5 | 1.484 | 0.0085 | -0.26 | 174.599
2 | 1.543 | 0.0097 | -0.26 | 159.115
2.5 | 1.601 | 0.01009 | -0.26 | 158.625
3 | 1.659 | 0.01049 | -0.26 | 158.134
3.5 | 1.716 | 0.01089 | -0.26 | 157.616
4 | 1.772 | 0.01131 | -0.259 | 156.673
4.5 | 1.828 | 0.01176 | -0.259 | 155.49
5 | 1.884 | 0.01206 | -0.259 | 156.161
5.5 | 1.938 | 0.01261 | -0.259 | 153.756
6 | 1.992 | 0.01318 | -0.258 | 151.189
6.5 | 2.045 | 0.01382 | -0.258 | 148.05
7 | 2.097 | 0.01451 | -0.257 | 144.586
7.5 | 2.149 | 0.01523 | -0.257 | 141.076
8 | 2.198 | 0.01603 | -0.257 | 137.144
8.5 | 2.246 | 0.01689 | -0.256 | 132.999
9 | 2.293 | 0.01781 | -0.256 | 128.757
9.5 | 2.337 | 0.01882 | -0.255 | 124.193
10 | 2.379 | 0.01982 | -0.255 | 120.044
10.5 | 2.418 | 0.02094 | -0.254 | 115.479
11 | 2.455 | 0.02209 | -0.253 | 111.152
11.5 | 2.49 | 0.02308 | -0.253 | 107.853
12 | 2.522 | 0.02435 | -0.252 | 103.562
12.5 | 2.55 | 0.02564 | -0.251 | 99.46
13 | 2.577 | 0.02697 | -0.251 | 95.535
13.5 | 2.599 | 0.02835 | -0.25 | 91.662
14 | 2.619 | 0.0298 | -0.249 | 87.882
14.5 | 2.635 | 0.03126 | -0.249 | 84.272
15 | 2.647 | 0.0328 | -0.248 | 80.698
15.5 | 2.656 | 0.03441 | -0.247 | 77.19
16 | 2.661 | 0.03612 | -0.246 | 73.679
16.5 | 2.662 | 0.03787 | -0.246 | 70.307
17 | 2.66 | 0.03974 | -0.245 | 66.935
17.5 | 2.655 | 0.04174 | -0.244 | 63.599
18 | 2.645 | 0.04378 | -0.243 | 60.403
18.5 | 2.631 | 0.04591 | -0.242 | 57.301
19 | 2.614 | 0.04828 | -0.241 | 54.137
19.5 | 2.594 | 0.0507 | -0.24 | 51.159
20 | 2.571 | 0.05338 | -0.239 | 48.167

## 106. Re 10M Mach 0.00 (2)
BIGFOIL.COM POLAR EXPORT
Joukowsky 17.00% thick 9.00% camber
Joukowsky 17.00% thick 9.00% camber |  |  |  | Cl Max: | 2.0959 | at alpha= | 11.5 | deg
XFOIL ncrit=9 |  |  |  | L/D Max: | 220 | at alpha= | 2.5 | deg
Re: | 10000000 |  |  | Cd Min: | 0.11535 | at alpha= | -20 | deg
Mach: | 0 |  |  | Cl=0 at alpha= | -10.15 | deg
|  |  |  | @ Cl=0.1, Cd= | 0.0065683
|  |  |  | @ Cl=0.4, Cd= | 0.0058234
|  |  |  | @ Cl=0.6, Cd= | 0.0055905
alpha (deg) | Cl | Cd | Cm | Cl/Cd
-20 | -0.3963 | 0.11535 | -0.1328 | -3.4356
-19.5 | -0.4134 | 0.10489 | -0.1408 | -3.9413
-18 | -0.4163 | 0.06858 | -0.1883 | -6.0703
-17.5 | -0.4826 | 0.05337 | -0.2034 | -9.0425
-17 | -0.5833 | 0.03868 | -0.2143 | -15.0801
-16.5 | -0.7568 | 0.01968 | -0.2277 | -38.4553
-16 | -0.7089 | 0.01305 | -0.2421 | -54.3218
-15.5 | -0.6511 | 0.01186 | -0.2448 | -54.8988
-15 | -0.592 | 0.01106 | -0.2468 | -53.5262
-14.5 | -0.5321 | 0.01044 | -0.2483 | -50.9674
-14 | -0.4722 | 0.00985 | -0.2498 | -47.9391
-13.5 | -0.4111 | 0.00921 | -0.2515 | -44.6363
-13 | -0.3504 | 0.00877 | -0.2527 | -39.9544
-12.5 | -0.2891 | 0.0084 | -0.2539 | -34.4167
-12 | -0.2278 | 0.00799 | -0.2552 | -28.5106
-11.5 | -0.1663 | 0.00763 | -0.2564 | -21.7955
-11 | -0.1048 | 0.00736 | -0.2574 | -14.2391
-10.5 | -0.0434 | 0.00709 | -0.2585 | -6.1213
-10 | 0.0186 | 0.00681 | -0.2596 | 2.7313
-9.5 | 0.0797 | 0.00665 | -0.2605 | 11.985
-9 | 0.1418 | 0.0064 | -0.2616 | 22.1562
-8.5 | 0.2028 | 0.00628 | -0.2624 | 32.293
-8 | 0.2648 | 0.00608 | -0.2635 | 43.5526
-7.5 | 0.3257 | 0.00599 | -0.2643 | 54.374
-7 | 0.3874 | 0.00584 | -0.2652 | 66.3356
-6.5 | 0.4482 | 0.00576 | -0.266 | 77.8125
-6 | 0.5094 | 0.00568 | -0.2668 | 89.6831
-5.5 | 0.5701 | 0.00562 | -0.2676 | 101.4413
-5 | 0.631 | 0.00556 | -0.2684 | 113.4892
-4.5 | 0.6911 | 0.00555 | -0.269 | 124.5225
-4 | 0.7517 | 0.00552 | -0.2697 | 136.1775
-3.5 | 0.8112 | 0.00554 | -0.2703 | 146.426
-3 | 0.8715 | 0.00553 | -0.271 | 157.5949
-2.5 | 0.9303 | 0.0056 | -0.2714 | 166.125
-2 | 0.99 | 0.0056 | -0.272 | 176.7857
-1.5 | 1.0482 | 0.00569 | -0.2723 | 184.2179
-1 | 1.1067 | 0.00576 | -0.2727 | 192.1354
-0.5 | 1.1646 | 0.00586 | -0.273 | 198.7372
0 | 1.2213 | 0.006 | -0.2731 | 203.55
0.5 | 1.279 | 0.00608 | -0.2734 | 210.3618
1 | 1.3347 | 0.00625 | -0.2733 | 213.552
1.5 | 1.3899 | 0.00643 | -0.2731 | 216.1586
2 | 1.4452 | 0.00658 | -0.273 | 219.6353
2.5 | 1.4982 | 0.00681 | -0.2725 | 220
3 | 1.55 | 0.00707 | -0.2717 | 219.2362
3.5 | 1.6018 | 0.0073 | -0.271 | 219.4247
4 | 1.6515 | 0.00757 | -0.2698 | 218.1638
4.5 | 1.6966 | 0.00791 | -0.2678 | 214.488
5 | 1.7309 | 0.0083 | -0.2636 | 208.5422
5.5 | 1.7687 | 0.00874 | -0.2603 | 202.3684
6 | 1.806 | 0.00923 | -0.2569 | 195.6663
6.5 | 1.8407 | 0.00984 | -0.2532 | 187.063
7 | 1.8735 | 0.01057 | -0.2494 | 177.2469
7.5 | 1.9055 | 0.0114 | -0.2455 | 167.1491
8 | 1.9351 | 0.01239 | -0.2414 | 156.1824
8.5 | 1.9614 | 0.01357 | -0.2369 | 144.5394
9 | 1.9856 | 0.01496 | -0.2323 | 132.7273
9.5 | 2.0109 | 0.0164 | -0.2281 | 122.6159
10 | 2.0333 | 0.01811 | -0.2237 | 112.275
10.5 | 2.0554 | 0.01996 | -0.2195 | 102.976
11 | 2.0752 | 0.02208 | -0.2153 | 93.9855
11.5 | 2.0959 | 0.02435 | -0.2117 | 86.0739

## 107. Re 10M Mach 0.10 (1)
BIGFOIL.COM POLAR EXPORT
Joukowsky 17.00% thick 9.00% camber
Joukowsky 17.00% thick 9.00% camber |  |  |  | Cl Max: | 2.655 | at alpha= | 16 | deg
JavaFoil+Calcfoil stall+Eppler ext transition |  |  |  | L/D Max: | 174.037 | at alpha= | 1.5 | deg
Re: | 10000000 |  |  | Cd Min: | 0.00456 | at alpha= | -7 | deg
Mach: | 0.1 |  |  | Cl=0 at alpha= | -10.5385 | deg
|  |  |  | @ Cl=0.1, Cd= | 0.022994
|  |  |  | @ Cl=0.4, Cd= | 0.0075406
|  |  |  | @ Cl=0.6, Cd= | 0.0050408
alpha (deg) | Cl | Cd | Cm | Cl/Cd
-20 | -0.689 | 0.12267 | -0.17 | -5.62
-19.5 | -0.672 | 0.11628 | -0.172 | -5.777
-19 | -0.652 | 0.10982 | -0.173 | -5.935
-18.5 | -0.63 | 0.10383 | -0.175 | -6.063
-18 | -0.605 | 0.09765 | -0.177 | -6.199
-17.5 | -0.579 | 0.09166 | -0.179 | -6.314
-17 | -0.55 | 0.08597 | -0.181 | -6.395
-16.5 | -0.519 | 0.08082 | -0.183 | -6.416
-16 | -0.485 | 0.0754 | -0.185 | -6.438
-15.5 | -0.45 | 0.07057 | -0.187 | -6.374
-15 | -0.412 | 0.06559 | -0.189 | -6.283
-14.5 | -0.372 | 0.06076 | -0.191 | -6.13
-14 | -0.331 | 0.05618 | -0.193 | -5.891
-13.5 | -0.288 | 0.05169 | -0.196 | -5.57
-13 | -0.243 | 0.04759 | -0.198 | -5.106
-12.5 | -0.197 | 0.04337 | -0.201 | -4.534
-12 | -0.149 | 0.03939 | -0.204 | -3.775
-11.5 | -0.099 | 0.03577 | -0.207 | -2.775
-11 | -0.048 | 0.03214 | -0.21 | -1.506
-10.5 | 0.004 | 0.02855 | -0.213 | 0.136
-10 | 0.058 | 0.02517 | -0.217 | 2.287
-9.5 | 0.113 | 0.02232 | -0.22 | 5.047
-9 | 0.169 | 0.01928 | -0.224 | 8.78
-8.5 | 0.228 | 0.01633 | -0.228 | 13.935
-8 | 0.288 | 0.01359 | -0.233 | 21.188
-7.5 | 0.352 | 0.01103 | -0.239 | 31.871
-7 | 0.441 | 0.00456 | -0.26 | 96.552
-6.5 | 0.504 | 0.00473 | -0.26 | 106.632
-6 | 0.568 | 0.00499 | -0.26 | 113.85
-5.5 | 0.631 | 0.00509 | -0.26 | 124.12
-5 | 0.695 | 0.00533 | -0.261 | 130.343
-4.5 | 0.759 | 0.00557 | -0.261 | 136.09
-4 | 0.822 | 0.00642 | -0.261 | 128.159
-3.5 | 0.889 | 0.00668 | -0.261 | 133.136
-3 | 0.952 | 0.00697 | -0.261 | 136.601
-2.5 | 1.014 | 0.00734 | -0.262 | 138.183
-2 | 1.077 | 0.00764 | -0.262 | 140.904
-1.5 | 1.14 | 0.00807 | -0.262 | 141.206
-1 | 1.202 | 0.00869 | -0.262 | 138.272
-0.5 | 1.255 | 0.0091 | -0.262 | 137.927
0 | 1.313 | 0.00845 | -0.262 | 155.394
0.5 | 1.373 | 0.00838 | -0.262 | 163.91
1 | 1.432 | 0.00869 | -0.262 | 164.768
1.5 | 1.491 | 0.00857 | -0.261 | 174.037
2 | 1.55 | 0.00978 | -0.261 | 158.559
2.5 | 1.608 | 0.01018 | -0.261 | 158.029
3 | 1.666 | 0.01058 | -0.261 | 157.513
3.5 | 1.723 | 0.01099 | -0.261 | 156.888
4 | 1.78 | 0.01142 | -0.261 | 155.909
4.5 | 1.836 | 0.01187 | -0.26 | 154.653
5 | 1.892 | 0.01218 | -0.26 | 155.3
5.5 | 1.947 | 0.01274 | -0.26 | 152.806
6 | 2.001 | 0.01334 | -0.259 | 149.978
6.5 | 2.054 | 0.01398 | -0.259 | 146.956
7 | 2.106 | 0.01468 | -0.259 | 143.502
7.5 | 2.158 | 0.01545 | -0.258 | 139.662
8 | 2.207 | 0.01625 | -0.258 | 135.795
8.5 | 2.255 | 0.01713 | -0.257 | 131.687
9 | 2.301 | 0.01808 | -0.257 | 127.26
9.5 | 2.345 | 0.0191 | -0.256 | 122.816
10 | 2.387 | 0.02016 | -0.256 | 118.391
10.5 | 2.426 | 0.02131 | -0.255 | 113.834
11 | 2.463 | 0.02248 | -0.255 | 109.54
11.5 | 2.497 | 0.02355 | -0.254 | 106.037
12 | 2.528 | 0.02484 | -0.253 | 101.773
12.5 | 2.556 | 0.02617 | -0.253 | 97.65
13 | 2.581 | 0.02753 | -0.252 | 93.732
13.5 | 2.602 | 0.02896 | -0.251 | 89.861
14 | 2.62 | 0.03043 | -0.25 | 86.101
14.5 | 2.635 | 0.03198 | -0.25 | 82.379
15 | 2.645 | 0.03361 | -0.249 | 78.692
15.5 | 2.652 | 0.03527 | -0.248 | 75.195
16 | 2.655 | 0.03704 | -0.247 | 71.677
16.5 | 2.653 | 0.03893 | -0.247 | 68.158
17 | 2.648 | 0.04087 | -0.246 | 64.807
17.5 | 2.64 | 0.0429 | -0.245 | 61.536
18 | 2.626 | 0.04511 | -0.244 | 58.22
18.5 | 2.609 | 0.04741 | -0.243 | 55.033
19 | 2.588 | 0.04994 | -0.242 | 51.82
19.5 | 2.564 | 0.05242 | -0.241 | 48.91
20 | 2.537 | 0.05518 | -0.24 | 45.972

## 108. Re 10M Mach 0.10 (2)
BIGFOIL.COM POLAR EXPORT
Joukowsky 17.00% thick 9.00% camber
Joukowsky 17.00% thick 9.00% camber |  |  |  | Cl Max: | 2.1012 | at alpha= | 11.5 | deg
XFOIL ncrit=9 |  |  |  | L/D Max: | 219.65 | at alpha= | 2.5 | deg
Re: | 10000000 |  |  | Cd Min: | 0.12111 | at alpha= | -20 | deg
Mach: | 0.1 |  |  | Cl=0 at alpha= | -10.1242 | deg
|  |  |  | @ Cl=0.1, Cd= | 0.0066164
|  |  |  | @ Cl=0.4, Cd= | 0.0058566
|  |  |  | @ Cl=0.6, Cd= | 0.0056133
alpha (deg) | Cl | Cd | Cm | Cl/Cd
-20 | -0.361 | 0.12111 | -0.131 | -2.9808
-19.5 | -0.375 | 0.11095 | -0.1387 | -3.3799
-19 | -0.4026 | 0.09951 | -0.1471 | -4.0458
-18.5 | -0.4145 | 0.08987 | -0.1557 | -4.6122
-18 | -0.4394 | 0.07858 | -0.1662 | -5.5918
-17.5 | -0.4113 | 0.06272 | -0.1966 | -6.5577
-17 | -0.4765 | 0.04942 | -0.2087 | -9.6418
-16.5 | -0.581 | 0.03568 | -0.2177 | -16.2836
-16 | -0.7221 | 0.01658 | -0.2364 | -43.5525
-15.5 | -0.6635 | 0.01261 | -0.2459 | -52.617
-15 | -0.6036 | 0.01152 | -0.2483 | -52.3958
-14.5 | -0.5429 | 0.01077 | -0.2501 | -50.4085
-14 | -0.482 | 0.0102 | -0.2515 | -47.2549
-13.5 | -0.42 | 0.00949 | -0.2532 | -44.2571
-13 | -0.3584 | 0.00896 | -0.2545 | -40
-12.5 | -0.2961 | 0.00854 | -0.2557 | -34.6721
-12 | -0.2341 | 0.00816 | -0.2569 | -28.6887
-11.5 | -0.1716 | 0.00775 | -0.2581 | -22.1419
-11 | -0.1093 | 0.00745 | -0.2591 | -14.6711
-10.5 | -0.0472 | 0.00719 | -0.2601 | -6.5647
-10 | 0.0156 | 0.00688 | -0.2613 | 2.2674
-9.5 | 0.0774 | 0.00671 | -0.2621 | 11.535
-9 | 0.1402 | 0.00645 | -0.2632 | 21.7364
-8.5 | 0.2019 | 0.00632 | -0.264 | 31.9462
-8 | 0.2645 | 0.00611 | -0.265 | 43.2897
-7.5 | 0.326 | 0.00602 | -0.2658 | 54.1528
-7 | 0.3883 | 0.00587 | -0.2667 | 66.1499
-6.5 | 0.4496 | 0.0058 | -0.2674 | 77.5172
-6 | 0.5115 | 0.0057 | -0.2683 | 89.7368
-5.5 | 0.5726 | 0.00564 | -0.269 | 101.5248
-5 | 0.6341 | 0.00558 | -0.2698 | 113.638
-4.5 | 0.6945 | 0.00558 | -0.2704 | 124.4624
-4 | 0.7557 | 0.00554 | -0.2711 | 136.4079
-3.5 | 0.8156 | 0.00557 | -0.2717 | 146.4273
-3 | 0.8764 | 0.00555 | -0.2724 | 157.9099
-2.5 | 0.9356 | 0.00562 | -0.2728 | 166.4769
-2 | 0.9957 | 0.00563 | -0.2734 | 176.8561
-1.5 | 1.0544 | 0.00572 | -0.2737 | 184.3357
-1 | 1.1131 | 0.00579 | -0.274 | 192.2453
0 | 1.2285 | 0.00603 | -0.2744 | 203.7313
0.5 | 1.2865 | 0.00612 | -0.2746 | 210.2124
1 | 1.3426 | 0.00628 | -0.2746 | 213.7898
1.5 | 1.3979 | 0.00647 | -0.2743 | 216.0587
2 | 1.4535 | 0.00662 | -0.2742 | 219.5619
2.5 | 1.5068 | 0.00686 | -0.2736 | 219.6501
3 | 1.5585 | 0.00712 | -0.2727 | 218.8904
3.5 | 1.6103 | 0.00735 | -0.2719 | 219.0884
4 | 1.6598 | 0.00763 | -0.2706 | 217.536
4.5 | 1.7005 | 0.00796 | -0.2675 | 213.6307
5 | 1.7364 | 0.00839 | -0.2636 | 206.9607
5.5 | 1.7744 | 0.00885 | -0.2602 | 200.4972
6 | 1.8125 | 0.00936 | -0.2569 | 193.6432
6.5 | 1.8482 | 0.00998 | -0.2533 | 185.1904
7 | 1.8808 | 0.01075 | -0.2493 | 174.9581
7.5 | 1.9119 | 0.01163 | -0.2452 | 164.3938
8.5 | 1.9695 | 0.01386 | -0.2368 | 142.0996
9 | 1.9933 | 0.01531 | -0.2321 | 130.196
9.5 | 2.018 | 0.01684 | -0.2278 | 119.8337
10 | 2.038 | 0.01874 | -0.223 | 108.7513
10.5 | 2.0587 | 0.02076 | -0.2186 | 99.1667
11 | 2.0804 | 0.02286 | -0.2147 | 91.0061
11.5 | 2.1012 | 0.0252 | -0.2109 | 83.381

## 109. Re 10M Mach 0.25 (1)
BIGFOIL.COM POLAR EXPORT
Joukowsky 17.00% thick 9.00% camber
Joukowsky 17.00% thick 9.00% camber |  |  |  | Cl Max: | 2.618 | at alpha= | 14.5 | deg
JavaFoil+Calcfoil stall+Eppler ext transition |  |  |  | L/D Max: | 169.938 | at alpha= | 0.5 | deg
Re: | 10000000 |  |  | Cd Min: | 0.00477 | at alpha= | -6.5 | deg
Mach: | 0.25 |  |  | Cl=0 at alpha= | -10.5377 | deg
|  |  |  | @ Cl=0.1, Cd= | 0.02603
|  |  |  | @ Cl=0.4, Cd= | 0.0119
|  |  |  | @ Cl=0.6, Cd= | 0.0050432
alpha (deg) | Cl | Cd | Cm | Cl/Cd
-20 | -0.569 | 0.13913 | -0.165 | -4.093
-19.5 | -0.569 | 0.13131 | -0.167 | -4.33
-19 | -0.564 | 0.124 | -0.169 | -4.549
-18.5 | -0.556 | 0.11677 | -0.171 | -4.761
-18 | -0.544 | 0.10961 | -0.173 | -4.964
-17.5 | -0.529 | 0.10273 | -0.175 | -5.147
-17 | -0.51 | 0.09619 | -0.178 | -5.3
-16.5 | -0.487 | 0.08987 | -0.18 | -5.422
-16 | -0.461 | 0.08375 | -0.183 | -5.508
-15.5 | -0.432 | 0.07797 | -0.185 | -5.541
-15 | -0.399 | 0.073 | -0.187 | -5.463
-14.5 | -0.363 | 0.06743 | -0.19 | -5.387
-14 | -0.325 | 0.0623 | -0.192 | -5.215
-13.5 | -0.284 | 0.05725 | -0.195 | -4.965
-13 | -0.241 | 0.05256 | -0.198 | -4.589
-12.5 | -0.196 | 0.04801 | -0.201 | -4.082
-12 | -0.149 | 0.04391 | -0.204 | -3.386
-11.5 | -0.1 | 0.03983 | -0.207 | -2.5
-11 | -0.049 | 0.03596 | -0.21 | -1.353
-10.5 | 0.004 | 0.03231 | -0.214 | 0.121
-10 | 0.058 | 0.02855 | -0.218 | 2.035
-9.5 | 0.114 | 0.02519 | -0.221 | 4.518
-9 | 0.171 | 0.02236 | -0.225 | 7.649
-8.5 | 0.23 | 0.01929 | -0.229 | 11.926
-8 | 0.291 | 0.01639 | -0.234 | 17.739
-7.5 | 0.354 | 0.01367 | -0.239 | 25.871
-7 | 0.42 | 0.01113 | -0.245 | 37.757
-6.5 | 0.517 | 0.00477 | -0.267 | 108.417
-6 | 0.583 | 0.00497 | -0.267 | 117.318
-5.5 | 0.648 | 0.00525 | -0.268 | 123.411
-5 | 0.714 | 0.00538 | -0.268 | 132.611
-4.5 | 0.779 | 0.00565 | -0.268 | 138.011
-4 | 0.845 | 0.00655 | -0.268 | 128.928
-3.5 | 0.913 | 0.00683 | -0.268 | 133.721
-3 | 0.978 | 0.00714 | -0.269 | 137.035
-2.5 | 1.042 | 0.00757 | -0.269 | 137.656
-2 | 1.107 | 0.00795 | -0.269 | 139.303
-1.5 | 1.171 | 0.00833 | -0.269 | 140.557
-1 | 1.235 | 0.00905 | -0.269 | 136.507
-0.5 | 1.288 | 0.00846 | -0.269 | 152.249
0 | 1.347 | 0.00838 | -0.269 | 160.714
0.5 | 1.408 | 0.00829 | -0.269 | 169.938
1 | 1.469 | 0.00944 | -0.269 | 155.651
1.5 | 1.529 | 0.00981 | -0.268 | 155.915
2 | 1.589 | 0.0102 | -0.268 | 155.791
2.5 | 1.649 | 0.01065 | -0.268 | 154.88
3 | 1.708 | 0.01109 | -0.268 | 153.96
3.5 | 1.766 | 0.01154 | -0.268 | 153.035
4 | 1.824 | 0.01202 | -0.267 | 151.689
4.5 | 1.881 | 0.01234 | -0.267 | 152.43
5 | 1.937 | 0.01292 | -0.267 | 149.921
5.5 | 1.993 | 0.01354 | -0.266 | 147.134
6 | 2.048 | 0.01422 | -0.266 | 143.98
6.5 | 2.101 | 0.01496 | -0.266 | 140.498
7 | 2.154 | 0.01576 | -0.265 | 136.693
7.5 | 2.205 | 0.01664 | -0.265 | 132.531
8 | 2.255 | 0.01755 | -0.264 | 128.459
8.5 | 2.303 | 0.0186 | -0.264 | 123.776
9 | 2.348 | 0.01966 | -0.263 | 119.397
9.5 | 2.39 | 0.02087 | -0.263 | 114.529
10 | 2.43 | 0.02216 | -0.262 | 109.675
10.5 | 2.467 | 0.0235 | -0.261 | 104.953
11 | 2.5 | 0.02493 | -0.261 | 100.286
11.5 | 2.529 | 0.02622 | -0.26 | 96.462
12 | 2.556 | 0.02774 | -0.259 | 92.115
12.5 | 2.577 | 0.02936 | -0.258 | 87.783
13 | 2.595 | 0.03104 | -0.258 | 83.599
13.5 | 2.607 | 0.03284 | -0.257 | 79.396
14 | 2.615 | 0.03462 | -0.256 | 75.539
14.5 | 2.618 | 0.03658 | -0.255 | 71.556
15 | 2.614 | 0.03863 | -0.254 | 67.678
15.5 | 2.606 | 0.04075 | -0.254 | 63.946
16 | 2.591 | 0.04305 | -0.253 | 60.177
16.5 | 2.569 | 0.04561 | -0.252 | 56.333
17 | 2.542 | 0.04822 | -0.251 | 52.722
17.5 | 2.509 | 0.05107 | -0.25 | 49.133
18 | 2.469 | 0.05394 | -0.249 | 45.765
18.5 | 2.422 | 0.05726 | -0.248 | 42.294
19 | 2.369 | 0.06084 | -0.246 | 38.941
19.5 | 2.311 | 0.06449 | -0.245 | 35.837

## 110. Re 10M Mach 0.25 (2)
BIGFOIL.COM POLAR EXPORT
Joukowsky 17.00% thick 9.00% camber
Joukowsky 17.00% thick 9.00% camber |  |  |  | Cl Max: | 2.201 | at alpha= | 16.5 | deg
XFOIL ncrit=9 |  |  |  | L/D Max: | 218.535 | at alpha= | 2.5 | deg
Re: | 10000000 |  |  | Cd Min: | 0.13158 | at alpha= | 20 | deg
Mach: | 0.25 |  |  | Cl=0 at alpha= | -9.9783 | deg
|  |  |  | @ Cl=0.1, Cd= | 0.0068993
|  |  |  | @ Cl=0.4, Cd= | 0.0060388
|  |  |  | @ Cl=0.6, Cd= | 0.0057726
alpha (deg) | Cl | Cd | Cm | Cl/Cd
-19.5 | -0.2657 | 0.12916 | -0.1361 | -2.0571
-19 | -0.2486 | 0.12312 | -0.1413 | -2.0192
-18.5 | -0.251 | 0.11456 | -0.1478 | -2.191
-17.5 | -0.2292 | 0.09222 | -0.1766 | -2.4854
-17 | -0.2231 | 0.08445 | -0.1848 | -2.6418
-16.5 | -0.2268 | 0.07558 | -0.1943 | -3.0008
-16 | -0.2757 | 0.06305 | -0.206 | -4.3727
-15.5 | -0.321 | 0.05252 | -0.2153 | -6.112
-15 | -0.4008 | 0.04054 | -0.2246 | -9.8865
-14.5 | -0.5445 | 0.02698 | -0.2318 | -20.1816
-14 | -0.541 | 0.01287 | -0.2588 | -42.0357
-13.5 | -0.4738 | 0.01143 | -0.2618 | -41.4523
-13 | -0.4069 | 0.01058 | -0.2634 | -38.4594
-12.5 | -0.3388 | 0.00969 | -0.2651 | -34.9639
-12 | -0.2716 | 0.00905 | -0.2663 | -30.011
-11.5 | -0.2039 | 0.00856 | -0.2673 | -23.8201
-11 | -0.1368 | 0.0081 | -0.2683 | -16.8889
-10.5 | -0.0695 | 0.00766 | -0.2693 | -9.0731
-10 | -0.0029 | 0.00737 | -0.27 | -0.39349
-9.5 | 0.0639 | 0.00703 | -0.271 | 9.0896
-9 | 0.1302 | 0.00679 | -0.2717 | 19.1753
-8.5 | 0.1961 | 0.00655 | -0.2725 | 29.9389
-8 | 0.262 | 0.00637 | -0.2733 | 41.1303
-7.5 | 0.3272 | 0.0062 | -0.274 | 52.7742
-7 | 0.3928 | 0.00605 | -0.2748 | 64.9256
-6.5 | 0.4572 | 0.00595 | -0.2755 | 76.8403
-6 | 0.5223 | 0.00583 | -0.2763 | 89.5883
-5.5 | 0.586 | 0.00579 | -0.2769 | 101.209
-5 | 0.6505 | 0.00571 | -0.2776 | 113.9229
-4.5 | 0.7137 | 0.00569 | -0.2782 | 125.4306
-4 | 0.7775 | 0.00565 | -0.2789 | 137.6106
-3.5 | 0.84 | 0.00567 | -0.2794 | 148.1481
-3 | 0.9029 | 0.00567 | -0.28 | 159.2416
-2.5 | 0.9648 | 0.00573 | -0.2804 | 168.377
-2 | 1.0264 | 0.00579 | -0.2808 | 177.2712
-1.5 | 1.088 | 0.00584 | -0.2812 | 186.3014
-1 | 1.1479 | 0.00596 | -0.2813 | 192.6007
-0.5 | 1.209 | 0.00602 | -0.2816 | 200.8306
0 | 1.2679 | 0.00618 | -0.2815 | 205.1618
0.5 | 1.3268 | 0.00632 | -0.2814 | 209.9367
1 | 1.3852 | 0.00646 | -0.2813 | 214.4272
1.5 | 1.4408 | 0.0067 | -0.2806 | 215.0448
2 | 1.4973 | 0.00687 | -0.28 | 217.9476
2.5 | 1.5516 | 0.0071 | -0.2791 | 218.5352
3 | 1.6021 | 0.00741 | -0.2774 | 216.2078
3.5 | 1.6454 | 0.00766 | -0.2742 | 214.8042
4 | 1.6886 | 0.008 | -0.2711 | 211.075
4.5 | 1.7292 | 0.00845 | -0.2676 | 204.6391
5 | 1.7685 | 0.009 | -0.2639 | 196.5
5.5 | 1.8096 | 0.00955 | -0.2607 | 189.4869
6 | 1.8474 | 0.01023 | -0.2569 | 180.5865
6.5 | 1.8832 | 0.01104 | -0.2529 | 170.5797
7 | 1.9176 | 0.01198 | -0.2489 | 160.0668
7.5 | 1.95 | 0.01309 | -0.2447 | 148.9687
8 | 1.9782 | 0.01445 | -0.24 | 136.8997
8.5 | 2.0047 | 0.016 | -0.2352 | 125.2938
9 | 2.0299 | 0.01774 | -0.2305 | 114.425
9.5 | 2.0524 | 0.01979 | -0.2257 | 103.7089
10 | 2.0747 | 0.022 | -0.2211 | 94.3045
10.5 | 2.0931 | 0.02463 | -0.2164 | 84.9817
11 | 2.1108 | 0.0275 | -0.2119 | 76.7564
11.5 | 2.1256 | 0.0308 | -0.2075 | 69.013
12 | 2.1428 | 0.03397 | -0.2038 | 63.0792
12.5 | 2.155 | 0.03786 | -0.1998 | 56.9202
13 | 2.1659 | 0.04207 | -0.1959 | 51.4832
13.5 | 2.1752 | 0.04663 | -0.1924 | 46.6481
14 | 2.1833 | 0.05152 | -0.1891 | 42.3777
14.5 | 2.1896 | 0.05678 | -0.1861 | 38.5629
15 | 2.1945 | 0.06241 | -0.1833 | 35.1626
15.5 | 2.198 | 0.06837 | -0.1809 | 32.1486
16 | 2.2001 | 0.0747 | -0.1788 | 29.4525
16.5 | 2.201 | 0.08131 | -0.1771 | 27.0692
17 | 2.2008 | 0.08822 | -0.1756 | 24.9467
17.5 | 2.2001 | 0.09527 | -0.1746 | 23.0933
18 | 2.1999 | 0.10234 | -0.1739 | 21.496
18.5 | 2.1986 | 0.1096 | -0.1735 | 20.0602
19 | 2.1949 | 0.11716 | -0.1735 | 18.7342
19.5 | 2.1917 | 0.12463 | -0.1739 | 17.5857
20 | 2.1918 | 0.13158 | -0.1746 | 16.6575

## 111. Re 10M Mach 0.50 (1)
BIGFOIL.COM POLAR EXPORT
Joukowsky 17.00% thick 9.00% camber
Joukowsky 17.00% thick 9.00% camber |  |  |  | Cl Max: | 2.512 | at alpha= | 10 | deg
JavaFoil+Calcfoil stall+Eppler ext transition |  |  |  | L/D Max: | 150.608 | at alpha= | -2.5 | deg
Re: | 10000000 |  |  | Cd Min: | 0.00703 | at alpha= | -4.5 | deg
Mach: | 0.5 |  |  | Cl=0 at alpha= | -10.5455 | deg
|  |  |  | @ Cl=0.1, Cd= | 0.041326
|  |  |  | @ Cl=0.4, Cd= | 0.022512
|  |  |  | @ Cl=0.6, Cd= | 0.014791
alpha (deg) | Cl | Cd | Cm | Cl/Cd
-20 | -0.572 | 0.14985 | -0.179 | -3.817
-19.5 | -0.541 | 0.14336 | -0.179 | -3.776
-19 | -0.51 | 0.14199 | -0.175 | -3.59
-18.5 | -0.481 | 0.12839 | -0.18 | -3.744
-18 | -0.452 | 0.115 | -0.186 | -3.933
-17.5 | -0.417 | 0.12748 | -0.168 | -3.272
-17 | -0.388 | 0.11436 | -0.175 | -3.396
-16.5 | -0.36 | 0.10372 | -0.182 | -3.468
-16 | -0.327 | 0.11274 | -0.168 | -2.898
-15.5 | -0.298 | 0.09948 | -0.179 | -2.999
-15 | -0.27 | 0.08794 | -0.19 | -3.071
-14.5 | -0.237 | 0.09441 | -0.175 | -2.515
-14 | -0.209 | 0.08216 | -0.189 | -2.545
-13.5 | -0.177 | 0.08895 | -0.172 | -1.989
-13 | -0.149 | 0.07506 | -0.19 | -1.98
-12.5 | -0.118 | 0.07786 | -0.18 | -1.51
-12 | -0.087 | 0.08204 | -0.166 | -1.059
-11.5 | -0.057 | 0.0763 | -0.172 | -0.751
-11 | -0.04 | 0.06097 | -0.195 | -0.654
-10.5 | 0.004 | 0.05199 | -0.207 | 0.069
-10 | 0.056 | 0.04543 | -0.215 | 1.242
-9.5 | 0.114 | 0.04002 | -0.221 | 2.848
-9 | 0.175 | 0.03529 | -0.227 | 4.955
-8.5 | 0.238 | 0.03101 | -0.233 | 7.679
-8 | 0.304 | 0.02718 | -0.239 | 11.168
-7.5 | 0.371 | 0.02384 | -0.244 | 15.546
-7 | 0.44 | 0.02068 | -0.25 | 21.258
-6.5 | 0.51 | 0.01791 | -0.255 | 28.465
-6 | 0.583 | 0.01536 | -0.261 | 37.933
-5.5 | 0.658 | 0.01285 | -0.267 | 51.257
-5 | 0.739 | 0.01108 | -0.275 | 66.693
-4.5 | 0.868 | 0.00703 | -0.3 | 123.583
-4 | 0.942 | 0.0073 | -0.3 | 129.065
-3.5 | 1.021 | 0.00773 | -0.3 | 132.182
-3 | 1.093 | 0.0078 | -0.3 | 140.162
-2.5 | 1.165 | 0.00774 | -0.3 | 150.608
-2 | 1.237 | 0.00876 | -0.299 | 141.25
-1.5 | 1.309 | 0.00911 | -0.299 | 143.659
-1 | 1.381 | 0.00951 | -0.299 | 145.225
-0.5 | 1.434 | 0.00993 | -0.299 | 144.519
0 | 1.492 | 0.01039 | -0.299 | 143.66
0.5 | 1.559 | 0.01089 | -0.299 | 143.163
1 | 1.625 | 0.01141 | -0.299 | 142.452
1.5 | 1.69 | 0.01198 | -0.298 | 141.131
2 | 1.755 | 0.0126 | -0.298 | 139.33
2.5 | 1.819 | 0.01324 | -0.298 | 137.361
3 | 1.881 | 0.01393 | -0.298 | 135.088
3.5 | 1.943 | 0.01468 | -0.297 | 132.347
4 | 2.004 | 0.01532 | -0.297 | 130.782
4.5 | 2.064 | 0.01624 | -0.296 | 127.083
5 | 2.122 | 0.01724 | -0.296 | 123.041
5.5 | 2.178 | 0.01835 | -0.295 | 118.671
6 | 2.233 | 0.01958 | -0.295 | 114.036
6.5 | 2.285 | 0.02097 | -0.294 | 108.979
7 | 2.335 | 0.02256 | -0.293 | 103.534
7.5 | 2.382 | 0.02427 | -0.293 | 98.153
8 | 2.424 | 0.02628 | -0.292 | 92.245
8.5 | 2.46 | 0.02851 | -0.291 | 86.299
9 | 2.488 | 0.03108 | -0.29 | 80.049
9.5 | 2.506 | 0.03404 | -0.289 | 73.633
10 | 2.512 | 0.03737 | -0.288 | 67.216
10.5 | 2.5 | 0.04109 | -0.286 | 60.843
11 | 2.462 | 0.04543 | -0.285 | 54.202
11.5 | 2.384 | 0.05033 | -0.283 | 47.366
12 | 2.225 | 0.0569 | -0.282 | 39.1
12.5 | 1.485 | 0.0688 | -0.278 | 21.588
13 | 1.514 | 0.06838 | -0.278 | 22.141
13.5 | 1.54 | 0.0705 | -0.277 | 21.846
14 | 1.562 | 0.0761 | -0.275 | 20.53
14.5 | 1.575 | 0.08959 | -0.271 | 17.576
15 | 1.574 | 0.10957 | -0.263 | 14.367

## 112. Re 10M Mach 0.50 (2)
BIGFOIL.COM POLAR EXPORT
Joukowsky 17.00% thick 9.00% camber
Joukowsky 17.00% thick 9.00% camber |  |  |  | Cl Max: | 2.2139 | at alpha= | 11.5 | deg
XFOIL ncrit=9 |  |  |  | L/D Max: | 193.267 | at alpha= | 0.5 | deg
Re: | 10000000 |  |  | Cd Min: | 0.14866 | at alpha= | 16.5 | deg
Mach: | 0.5 |  |  | Cl=0 at alpha= | -9.2474 | deg
|  |  |  | @ Cl=0.1, Cd= | 0.0988
|  |  |  | @ Cl=0.4, Cd= | 0.0070355
|  |  |  | @ Cl=0.6, Cd= | 0.0065325
alpha (deg) | Cl | Cd | Cm | Cl/Cd
-15 | 0.1176 | 0.0988 | -0.2096 | 1.1903
-14 | 0.1305 | 0.08562 | -0.2193 | 1.5242
-13.5 | 0.1323 | 0.07885 | -0.2246 | 1.6779
-13 | 0.1345 | 0.07251 | -0.2293 | 1.8549
-12.5 | 0.1364 | 0.06645 | -0.2338 | 2.0527
-12 | 0.1226 | 0.05934 | -0.2394 | 2.0661
-11.5 | 0.1029 | 0.05239 | -0.2446 | 1.9641
-11 | 0.0725 | 0.04522 | -0.2499 | 1.6033
-10.5 | 0.0205 | 0.03784 | -0.2539 | 0.54175
-10 | -0.0678 | 0.02902 | -0.2605 | -2.3363
-9.5 | -0.049 | 0.01094 | -0.3061 | -4.479
-9 | 0.048 | 0.00925 | -0.3094 | 5.1892
-8.5 | 0.1378 | 0.00846 | -0.31 | 16.2884
-8 | 0.2262 | 0.00782 | -0.3106 | 28.9258
-7.5 | 0.3109 | 0.00742 | -0.3106 | 41.9003
-7 | 0.3949 | 0.00705 | -0.3109 | 56.0142
-6.5 | 0.476 | 0.00682 | -0.311 | 69.7947
-6 | 0.5566 | 0.00661 | -0.3112 | 84.2057
-5.5 | 0.635 | 0.00647 | -0.3113 | 98.1453
-5 | 0.7129 | 0.00635 | -0.3116 | 112.2677
-4.5 | 0.7882 | 0.00632 | -0.3116 | 124.7152
-4 | 0.864 | 0.00627 | -0.3118 | 137.799
-3.5 | 0.9363 | 0.00631 | -0.3116 | 148.3835
-3 | 1.0101 | 0.0063 | -0.3118 | 160.3333
-2 | 1.1502 | 0.00645 | -0.3109 | 178.3256
-1.5 | 1.216 | 0.0066 | -0.3098 | 184.2424
-1 | 1.2751 | 0.00672 | -0.3074 | 189.747
-0.5 | 1.3322 | 0.00692 | -0.3046 | 192.5145
0 | 1.3891 | 0.00723 | -0.3019 | 192.13
0.5 | 1.4495 | 0.0075 | -0.2998 | 193.2667
1 | 1.5018 | 0.00797 | -0.2964 | 188.4316
1.5 | 1.5594 | 0.00837 | -0.2939 | 186.3082
2 | 1.6133 | 0.00891 | -0.2908 | 181.0662
2.5 | 1.6622 | 0.00964 | -0.2869 | 172.4274
3 | 1.7161 | 0.0103 | -0.2838 | 166.6117
3.5 | 1.765 | 0.0112 | -0.2799 | 157.5893
4 | 1.8105 | 0.01229 | -0.2757 | 147.3149
4.5 | 1.8582 | 0.0134 | -0.2718 | 138.6716
5 | 1.901 | 0.0148 | -0.2672 | 128.4459
5.5 | 1.9408 | 0.01644 | -0.2624 | 118.0535
6 | 1.9828 | 0.01813 | -0.258 | 109.3657
6.5 | 2.0211 | 0.02013 | -0.2532 | 100.4024
7 | 2.0535 | 0.02258 | -0.2479 | 90.9433
7.5 | 2.0825 | 0.0254 | -0.2425 | 81.9882
8 | 2.1104 | 0.02847 | -0.2372 | 74.1272
8.5 | 2.1367 | 0.03185 | -0.232 | 67.0863
9 | 2.1602 | 0.0356 | -0.2268 | 60.6798
9.5 | 2.1788 | 0.03989 | -0.2216 | 54.6202
10 | 2.1942 | 0.04465 | -0.2165 | 49.1422
10.5 | 2.2051 | 0.05002 | -0.2116 | 44.0844
11 | 2.212 | 0.05596 | -0.2069 | 39.5282
11.5 | 2.2139 | 0.06269 | -0.2026 | 35.315
12 | 2.2126 | 0.06997 | -0.1986 | 31.6221
12.5 | 2.2093 | 0.0778 | -0.1953 | 28.3972
13.5 | 2.201 | 0.09467 | -0.1905 | 23.2492
14 | 2.2002 | 0.10372 | -0.1899 | 21.2129
14.5 | 2.1923 | 0.11298 | -0.1889 | 19.4043
15 | 2.1868 | 0.12206 | -0.1884 | 17.9158
15.5 | 2.1835 | 0.13096 | -0.1884 | 16.673
16 | 2.1797 | 0.13994 | -0.1891 | 15.576
16.5 | 2.1787 | 0.14866 | -0.1901 | 14.6556

## 113. Re 12M Mach 0.00 (1)
BIGFOIL.COM POLAR EXPORT
Joukowsky 17.00% thick 9.00% camber
Joukowsky 17.00% thick 9.00% camber |  |  |  | Cl Max: | 2.665 | at alpha= | 16.5 | deg
JavaFoil+Calcfoil stall+Eppler ext transition |  |  |  | L/D Max: | 175.064 | at alpha= | 1.5 | deg
Re: | 12000000 |  |  | Cd Min: | 0.00453 | at alpha= | -7 | deg
Mach: | 0 |  |  | Cl=0 at alpha= | -10.5385 | deg
|  |  |  | @ Cl=0.1, Cd= | 0.021598
|  |  |  | @ Cl=0.4, Cd= | 0.0069618
|  |  |  | @ Cl=0.6, Cd= | 0.00502
alpha (deg) | Cl | Cd | Cm | Cl/Cd
-20 | -0.704 | 0.11895 | -0.171 | -5.918
-19.5 | -0.684 | 0.11273 | -0.173 | -6.07
-19 | -0.662 | 0.1068 | -0.174 | -6.203
-18.5 | -0.639 | 0.1006 | -0.176 | -6.349
-18 | -0.613 | 0.09488 | -0.178 | -6.459
-17.5 | -0.585 | 0.08887 | -0.18 | -6.584
-17 | -0.555 | 0.0832 | -0.182 | -6.672
-16.5 | -0.523 | 0.07817 | -0.184 | -6.688
-16 | -0.489 | 0.07316 | -0.186 | -6.68
-15.5 | -0.453 | 0.06812 | -0.188 | -6.643
-15 | -0.414 | 0.06328 | -0.19 | -6.544
-14.5 | -0.374 | 0.05877 | -0.192 | -6.361
-14 | -0.332 | 0.05429 | -0.194 | -6.115
-13.5 | -0.289 | 0.04986 | -0.197 | -5.788
-13 | -0.244 | 0.04556 | -0.199 | -5.346
-12.5 | -0.197 | 0.04169 | -0.202 | -4.723
-12 | -0.149 | 0.03777 | -0.205 | -3.941
-11.5 | -0.099 | 0.03422 | -0.208 | -2.903
-11 | -0.048 | 0.03072 | -0.211 | -1.577
-10.5 | 0.004 | 0.02717 | -0.214 | 0.143
-10 | 0.058 | 0.02379 | -0.218 | 2.422
-9.5 | 0.113 | 0.02092 | -0.221 | 5.388
-9 | 0.169 | 0.01803 | -0.225 | 9.397
-8.5 | 0.228 | 0.01506 | -0.229 | 15.136
-8 | 0.289 | 0.01207 | -0.235 | 23.944
-7.5 | 0.354 | 0.00983 | -0.242 | 36.053
-7 | 0.439 | 0.00453 | -0.258 | 96.702
-6.5 | 0.502 | 0.0047 | -0.259 | 106.759
-6 | 0.565 | 0.00497 | -0.259 | 113.798
-5.5 | 0.628 | 0.00506 | -0.259 | 124.161
-5 | 0.692 | 0.00531 | -0.259 | 130.301
-4.5 | 0.755 | 0.00555 | -0.26 | 135.964
-4 | 0.818 | 0.00637 | -0.26 | 128.423
-3.5 | 0.884 | 0.00663 | -0.26 | 133.35
-3 | 0.947 | 0.00689 | -0.26 | 137.367
-2.5 | 1.009 | 0.00728 | -0.26 | 138.647
-2 | 1.072 | 0.00758 | -0.26 | 141.307
-1.5 | 1.134 | 0.008 | -0.261 | 141.779
-1 | 1.196 | 0.00859 | -0.261 | 139.266
-0.5 | 1.249 | 0.00902 | -0.261 | 138.428
0 | 1.308 | 0.00876 | -0.261 | 149.344
0.5 | 1.367 | 0.00869 | -0.26 | 157.275
1 | 1.426 | 0.0086 | -0.26 | 165.856
1.5 | 1.485 | 0.00848 | -0.26 | 175.064
2 | 1.543 | 0.00969 | -0.26 | 159.29
2.5 | 1.601 | 0.01007 | -0.26 | 158.98
3 | 1.659 | 0.01048 | -0.26 | 158.378
3.5 | 1.716 | 0.01088 | -0.26 | 157.804
4 | 1.773 | 0.01131 | -0.259 | 156.74
4.5 | 1.829 | 0.01176 | -0.259 | 155.541
5 | 1.884 | 0.01204 | -0.259 | 156.466
5.5 | 1.939 | 0.0126 | -0.259 | 153.92
6 | 1.993 | 0.01317 | -0.258 | 151.378
6.5 | 2.046 | 0.01381 | -0.258 | 148.161
7 | 2.098 | 0.01448 | -0.258 | 144.934
7.5 | 2.15 | 0.01522 | -0.257 | 141.27
8 | 2.199 | 0.01598 | -0.257 | 137.628
8.5 | 2.247 | 0.01683 | -0.256 | 133.526
9 | 2.294 | 0.01773 | -0.256 | 129.411
9.5 | 2.338 | 0.01868 | -0.255 | 125.137
10 | 2.38 | 0.01964 | -0.255 | 121.176
10.5 | 2.42 | 0.02071 | -0.254 | 116.863
11 | 2.457 | 0.02179 | -0.254 | 112.74
11.5 | 2.492 | 0.02292 | -0.253 | 108.718
12 | 2.524 | 0.02389 | -0.252 | 105.627
12.5 | 2.553 | 0.02512 | -0.252 | 101.639
13 | 2.579 | 0.02635 | -0.251 | 97.879
13.5 | 2.602 | 0.02769 | -0.25 | 93.938
14 | 2.621 | 0.02904 | -0.25 | 90.277
14.5 | 2.637 | 0.03044 | -0.249 | 86.642
15 | 2.65 | 0.03195 | -0.248 | 82.935
15.5 | 2.659 | 0.03346 | -0.247 | 79.459
16 | 2.664 | 0.03513 | -0.247 | 75.847
16.5 | 2.665 | 0.03682 | -0.246 | 72.386
17 | 2.663 | 0.03858 | -0.245 | 69.021
17.5 | 2.658 | 0.04053 | -0.244 | 65.572
18 | 2.648 | 0.04249 | -0.243 | 62.319
18.5 | 2.634 | 0.04464 | -0.243 | 59.008
19 | 2.617 | 0.04691 | -0.242 | 55.793
19.5 | 2.597 | 0.04928 | -0.241 | 52.704
20 | 2.574 | 0.05174 | -0.24 | 49.761

## 114. Re 12M Mach 0.00 (2)
BIGFOIL.COM POLAR EXPORT
Joukowsky 17.00% thick 9.00% camber
Joukowsky 17.00% thick 9.00% camber |  |  |  | Cl Max: | 2.2399 | at alpha= | 19 | deg
XFOIL ncrit=9 |  |  |  | L/D Max: | 222.826 | at alpha= | 3 | deg
Re: | 12000000 |  |  | Cd Min: | 0.11171 | at alpha= | -20 | deg
Mach: | 0 |  |  | Cl=0 at alpha= | -10.1593 | deg
|  |  |  | @ Cl=0.1, Cd= | 0.0063786
|  |  |  | @ Cl=0.4, Cd= | 0.0057013
|  |  |  | @ Cl=0.6, Cd= | 0.00548
alpha (deg) | Cl | Cd | Cm | Cl/Cd
-20 | -0.4207 | 0.11171 | -0.1349 | -3.766
-19.5 | -0.445 | 0.10083 | -0.143 | -4.4134
-19 | -0.4817 | 0.08787 | -0.1539 | -5.482
-18.5 | -0.5251 | 0.07468 | -0.1657 | -7.0313
-18 | -0.5026 | 0.05661 | -0.201 | -8.8783
-17.5 | -0.5589 | 0.04525 | -0.2105 | -12.3514
-17 | -0.7976 | 0.02217 | -0.2239 | -35.9765
-16.5 | -0.766 | 0.01371 | -0.2404 | -55.8716
-16 | -0.7091 | 0.01238 | -0.2435 | -57.2779
-15.5 | -0.6507 | 0.0113 | -0.246 | -57.5841
-15 | -0.5913 | 0.01049 | -0.2479 | -56.368
-14.5 | -0.5316 | 0.00992 | -0.2493 | -53.5887
-14 | -0.4709 | 0.00944 | -0.2507 | -49.8835
-13.5 | -0.4104 | 0.00894 | -0.252 | -45.906
-13 | -0.349 | 0.00842 | -0.2535 | -41.4489
-12.5 | -0.288 | 0.00807 | -0.2546 | -35.6877
-12 | -0.2266 | 0.00776 | -0.2557 | -29.201
-11.5 | -0.1649 | 0.00739 | -0.2569 | -22.3139
-11 | -0.1036 | 0.00712 | -0.258 | -14.5506
-10.5 | -0.0419 | 0.00689 | -0.259 | -6.0813
-10 | 0.0196 | 0.00663 | -0.26 | 2.9563
-9.5 | 0.0815 | 0.00643 | -0.261 | 12.675
-9 | 0.1427 | 0.00626 | -0.262 | 22.7955
-8.5 | 0.2047 | 0.00607 | -0.263 | 33.7232
-8 | 0.2658 | 0.00595 | -0.2638 | 44.6723
-7.5 | 0.3275 | 0.00581 | -0.2647 | 56.3683
-7 | 0.3885 | 0.00572 | -0.2656 | 67.9196
-6.5 | 0.4499 | 0.00562 | -0.2664 | 80.0534
-6 | 0.5106 | 0.00556 | -0.2672 | 91.8345
-5.5 | 0.5719 | 0.00548 | -0.268 | 104.3613
-5 | 0.6321 | 0.00548 | -0.2686 | 115.3467
-4.5 | 0.6931 | 0.00542 | -0.2695 | 127.8782
-4 | 0.7528 | 0.00544 | -0.27 | 138.3824
-3.5 | 0.8134 | 0.00541 | -0.2708 | 150.3512
-3 | 0.8725 | 0.00546 | -0.2712 | 159.7985
-2.5 | 0.9324 | 0.00547 | -0.2718 | 170.457
-2 | 0.9913 | 0.00554 | -0.2723 | 178.935
-1.5 | 1.05 | 0.0056 | -0.2727 | 187.5
-1 | 1.1086 | 0.00567 | -0.2731 | 195.5203
-0.5 | 1.1659 | 0.0058 | -0.2733 | 201.0172
0 | 1.224 | 0.00587 | -0.2737 | 208.5179
0.5 | 1.2806 | 0.00602 | -0.2737 | 212.7243
1 | 1.3364 | 0.00619 | -0.2737 | 215.8966
1.5 | 1.3926 | 0.00632 | -0.2737 | 220.3481
2 | 1.4469 | 0.00653 | -0.2734 | 221.5773
2.5 | 1.4999 | 0.00677 | -0.2728 | 221.551
3 | 1.5531 | 0.00697 | -0.2724 | 222.8264
3.5 | 1.6047 | 0.00722 | -0.2716 | 222.2576
4 | 1.6536 | 0.00753 | -0.2703 | 219.6016
4.5 | 1.6995 | 0.00788 | -0.2685 | 215.6726
5 | 1.735 | 0.00824 | -0.2645 | 210.5583
5.5 | 1.772 | 0.00868 | -0.2609 | 204.1475
6 | 1.8083 | 0.00918 | -0.2574 | 196.9826
6.5 | 1.8426 | 0.00979 | -0.2536 | 188.2125
7 | 1.8752 | 0.01052 | -0.2497 | 178.251
7.5 | 1.9065 | 0.01137 | -0.2457 | 167.6781
8 | 1.9363 | 0.01234 | -0.2416 | 156.9125
8.5 | 1.9617 | 0.01355 | -0.237 | 144.7749
9 | 1.9872 | 0.01487 | -0.2325 | 133.6382
9.5 | 2.0108 | 0.01639 | -0.2281 | 122.6846
10 | 2.0357 | 0.01796 | -0.224 | 113.3463
10.5 | 2.0575 | 0.01981 | -0.2198 | 103.8617
11 | 2.077 | 0.02192 | -0.2155 | 94.7536
11.5 | 2.0964 | 0.02421 | -0.2115 | 86.5923
13.5 | 2.1632 | 0.03546 | -0.1969 | 61.0039
14 | 2.1759 | 0.03905 | -0.1936 | 55.7209
14.5 | 2.187 | 0.04293 | -0.1904 | 50.9434
15 | 2.1974 | 0.04706 | -0.1875 | 46.6936
15.5 | 2.2065 | 0.05146 | -0.1847 | 42.878
16 | 2.2141 | 0.05618 | -0.1822 | 39.4108
16.5 | 2.2214 | 0.06108 | -0.18 | 36.3687
17 | 2.2295 | 0.06597 | -0.1781 | 33.7957
17.5 | 2.2351 | 0.07133 | -0.1764 | 31.3346
18 | 2.2389 | 0.07702 | -0.1749 | 29.0691
18.5 | 2.2385 | 0.08337 | -0.1736 | 26.8502
19 | 2.2399 | 0.08958 | -0.1726 | 25.0045
19.5 | 2.2396 | 0.09603 | -0.1719 | 23.3219
20 | 2.238 | 0.10273 | -0.1715 | 21.7853

## 115. Re 12M Mach 0.10 (1)
BIGFOIL.COM POLAR EXPORT
Joukowsky 17.00% thick 9.00% camber
Joukowsky 17.00% thick 9.00% camber |  |  |  | Cl Max: | 2.658 | at alpha= | 16 | deg
JavaFoil+Calcfoil stall+Eppler ext transition |  |  |  | L/D Max: | 174.603 | at alpha= | 1.5 | deg
Re: | 12000000 |  |  | Cd Min: | 0.00454 | at alpha= | -7 | deg
Mach: | 0.1 |  |  | Cl=0 at alpha= | -10.5385 | deg
|  |  |  | @ Cl=0.1, Cd= | 0.02226
|  |  |  | @ Cl=0.4, Cd= | 0.0072686
|  |  |  | @ Cl=0.6, Cd= | 0.0049863
alpha (deg) | Cl | Cd | Cm | Cl/Cd
-20 | -0.69 | 0.12152 | -0.171 | -5.678
-19.5 | -0.672 | 0.11519 | -0.172 | -5.836
-19 | -0.652 | 0.10866 | -0.174 | -6.003
-18.5 | -0.63 | 0.10276 | -0.176 | -6.132
-18 | -0.606 | 0.09695 | -0.177 | -6.246
-17.5 | -0.579 | 0.09073 | -0.18 | -6.383
-17 | -0.55 | 0.08466 | -0.182 | -6.503
-16.5 | -0.519 | 0.07952 | -0.184 | -6.53
-16 | -0.486 | 0.07438 | -0.186 | -6.534
-15.5 | -0.451 | 0.06932 | -0.188 | -6.5
-15 | -0.413 | 0.06462 | -0.19 | -6.385
-14.5 | -0.373 | 0.0598 | -0.192 | -6.236
-14 | -0.331 | 0.05526 | -0.194 | -5.997
-13.5 | -0.288 | 0.05073 | -0.197 | -5.683
-13 | -0.243 | 0.04653 | -0.199 | -5.232
-12.5 | -0.197 | 0.04246 | -0.202 | -4.639
-12 | -0.149 | 0.03866 | -0.205 | -3.852
-11.5 | -0.099 | 0.03489 | -0.208 | -2.85
-11 | -0.048 | 0.03137 | -0.211 | -1.546
-10.5 | 0.004 | 0.02791 | -0.214 | 0.14
-10 | 0.058 | 0.02436 | -0.218 | 2.37
-9.5 | 0.113 | 0.02161 | -0.221 | 5.226
-9 | 0.17 | 0.01857 | -0.225 | 9.144
-8.5 | 0.228 | 0.01558 | -0.229 | 14.665
-8 | 0.289 | 0.0126 | -0.234 | 22.953
-7.5 | 0.354 | 0.01033 | -0.241 | 34.275
-7 | 0.441 | 0.00454 | -0.26 | 96.991
-6.5 | 0.504 | 0.00471 | -0.26 | 107.063
-6 | 0.568 | 0.0049 | -0.26 | 115.864
-5.5 | 0.631 | 0.00507 | -0.26 | 124.495
-5 | 0.695 | 0.00532 | -0.261 | 130.677
-4.5 | 0.759 | 0.00557 | -0.261 | 136.298
-4 | 0.822 | 0.00639 | -0.261 | 128.68
-3.5 | 0.889 | 0.00665 | -0.261 | 133.611
-3 | 0.952 | 0.00694 | -0.261 | 137.171
-2.5 | 1.014 | 0.00734 | -0.262 | 138.255
-2 | 1.077 | 0.00762 | -0.262 | 141.404
-1.5 | 1.14 | 0.00803 | -0.262 | 141.841
-1 | 1.202 | 0.00869 | -0.262 | 138.387
-0.5 | 1.255 | 0.00907 | -0.262 | 138.359
0 | 1.314 | 0.00883 | -0.262 | 148.814
0.5 | 1.373 | 0.00876 | -0.262 | 156.739
1 | 1.433 | 0.00867 | -0.262 | 165.272
1.5 | 1.492 | 0.00854 | -0.262 | 174.603
2 | 1.551 | 0.00977 | -0.261 | 158.715
2.5 | 1.609 | 0.01016 | -0.261 | 158.388
3 | 1.667 | 0.01057 | -0.261 | 157.738
3.5 | 1.724 | 0.01097 | -0.261 | 157.18
4 | 1.781 | 0.01141 | -0.261 | 156.012
4.5 | 1.837 | 0.01188 | -0.26 | 154.685
5 | 1.893 | 0.01218 | -0.26 | 155.386
5.5 | 1.947 | 0.01273 | -0.26 | 152.97
6 | 2.002 | 0.01331 | -0.259 | 150.345
6.5 | 2.055 | 0.01397 | -0.259 | 147.131
7 | 2.107 | 0.01468 | -0.259 | 143.582
7.5 | 2.158 | 0.01541 | -0.258 | 140.094
8 | 2.208 | 0.01622 | -0.258 | 136.153
8.5 | 2.256 | 0.01707 | -0.257 | 132.184
9 | 2.303 | 0.01801 | -0.257 | 127.886
9.5 | 2.347 | 0.01899 | -0.256 | 123.555
10 | 2.388 | 0.01997 | -0.256 | 119.59
10.5 | 2.428 | 0.02108 | -0.255 | 115.181
11 | 2.465 | 0.0222 | -0.255 | 111.013
11.5 | 2.499 | 0.02335 | -0.254 | 107.023
12 | 2.53 | 0.02435 | -0.253 | 103.895
12.5 | 2.558 | 0.02561 | -0.253 | 99.886
13 | 2.583 | 0.02694 | -0.252 | 95.903
13.5 | 2.605 | 0.02829 | -0.251 | 92.081
14 | 2.623 | 0.0297 | -0.251 | 88.323
14.5 | 2.637 | 0.03114 | -0.25 | 84.693
15 | 2.648 | 0.0327 | -0.249 | 80.978
15.5 | 2.655 | 0.03431 | -0.249 | 77.384
16 | 2.658 | 0.03602 | -0.248 | 73.786
16.5 | 2.656 | 0.03781 | -0.247 | 70.251
17 | 2.651 | 0.03971 | -0.246 | 66.775
17.5 | 2.643 | 0.04171 | -0.245 | 63.358
18 | 2.63 | 0.04377 | -0.244 | 60.073
18.5 | 2.612 | 0.04606 | -0.243 | 56.718
19 | 2.592 | 0.04843 | -0.243 | 53.514
19.5 | 2.567 | 0.05095 | -0.242 | 50.393
20 | 2.54 | 0.05356 | -0.241 | 47.424

## 116. Re 12M Mach 0.10 (2)
BIGFOIL.COM POLAR EXPORT
Joukowsky 17.00% thick 9.00% camber
Joukowsky 17.00% thick 9.00% camber |  |  |  | Cl Max: | 2.1028 | at alpha= | 11.5 | deg
XFOIL ncrit=9 |  |  |  | L/D Max: | 222.493 | at alpha= | 3 | deg
Re: | 12000000 |  |  | Cd Min: | 0.11919 | at alpha= | -20 | deg
Mach: | 0.1 |  |  | Cl=0 at alpha= | -10.1342 | deg
|  |  |  | @ Cl=0.1, Cd= | 0.0064198
|  |  |  | @ Cl=0.4, Cd= | 0.0057412
|  |  |  | @ Cl=0.6, Cd= | 0.0055
alpha (deg) | Cl | Cd | Cm | Cl/Cd
-20 | -0.3736 | 0.11919 | -0.1321 | -3.1345
-19.5 | -0.4033 | 0.10737 | -0.1403 | -3.7562
-18 | -0.4409 | 0.06595 | -0.193 | -6.6854
-17.5 | -0.4774 | 0.05453 | -0.2049 | -8.7548
-17 | -0.5397 | 0.0432 | -0.2139 | -12.4931
-16.5 | -0.7688 | 0.0199 | -0.2303 | -38.6332
-16 | -0.7221 | 0.01335 | -0.2442 | -54.0899
-15.5 | -0.6631 | 0.01198 | -0.2473 | -55.3506
-15 | -0.6029 | 0.01094 | -0.2496 | -55.1097
-14.5 | -0.5423 | 0.01023 | -0.2512 | -53.0108
-14 | -0.4806 | 0.00967 | -0.2526 | -49.7001
-13.5 | -0.4194 | 0.00919 | -0.2538 | -45.6366
-13 | -0.3569 | 0.00862 | -0.2552 | -41.4037
-12.5 | -0.295 | 0.00821 | -0.2564 | -35.9318
-12 | -0.2327 | 0.00788 | -0.2575 | -29.5305
-11.5 | -0.1703 | 0.00752 | -0.2586 | -22.6463
-11 | -0.108 | 0.0072 | -0.2597 | -15
-10.5 | -0.0455 | 0.00696 | -0.2606 | -6.5374
-10 | 0.0167 | 0.0067 | -0.2616 | 2.4925
-9.5 | 0.0793 | 0.00647 | -0.2627 | 12.2566
-9 | 0.1412 | 0.00632 | -0.2635 | 22.3418
-8.5 | 0.2038 | 0.00611 | -0.2645 | 33.3552
-8 | 0.2655 | 0.006 | -0.2653 | 44.25
-7.5 | 0.328 | 0.00584 | -0.2663 | 56.1644
-7 | 0.3894 | 0.00576 | -0.267 | 67.6042
-6.5 | 0.4515 | 0.00565 | -0.2679 | 79.9115
-6 | 0.5127 | 0.00558 | -0.2686 | 91.8817
-5.5 | 0.5745 | 0.0055 | -0.2695 | 104.4545
-5 | 0.6351 | 0.0055 | -0.2701 | 115.4727
-4.5 | 0.6967 | 0.00543 | -0.2709 | 128.3057
-4 | 0.7568 | 0.00546 | -0.2714 | 138.6081
-3.5 | 0.8179 | 0.00543 | -0.2722 | 150.6262
-3 | 0.8775 | 0.00548 | -0.2726 | 160.1277
-2.5 | 0.9377 | 0.0055 | -0.2732 | 170.4909
-2 | 0.9971 | 0.00556 | -0.2737 | 179.3345
-1.5 | 1.0561 | 0.00563 | -0.2741 | 187.5844
-1 | 1.1153 | 0.00569 | -0.2745 | 196.0105
-0.5 | 1.1728 | 0.00582 | -0.2747 | 201.512
0 | 1.2313 | 0.0059 | -0.275 | 208.6949
0.5 | 1.2883 | 0.00604 | -0.275 | 213.2947
1 | 1.3443 | 0.00622 | -0.2749 | 216.1254
1.5 | 1.4008 | 0.00635 | -0.2749 | 220.5984
2 | 1.4554 | 0.00656 | -0.2746 | 221.8598
2.5 | 1.5085 | 0.00681 | -0.274 | 221.5125
3 | 1.5619 | 0.00702 | -0.2734 | 222.4929
3.5 | 1.6135 | 0.00726 | -0.2725 | 222.2452
4 | 1.6621 | 0.00758 | -0.2711 | 219.2744
4.5 | 1.7042 | 0.00793 | -0.2683 | 214.9054
5 | 1.7403 | 0.00831 | -0.2644 | 209.4224
5.5 | 1.778 | 0.00877 | -0.2609 | 202.7366
6 | 1.8157 | 0.00928 | -0.2576 | 195.6573
6.5 | 1.8503 | 0.00992 | -0.2538 | 186.5222
7 | 1.8826 | 0.01068 | -0.2497 | 176.2734
7.5 | 1.9128 | 0.0116 | -0.2454 | 164.8966
8 | 1.9434 | 0.01259 | -0.2414 | 154.3606
8.5 | 1.9703 | 0.01381 | -0.237 | 142.672
9 | 1.9947 | 0.01523 | -0.2323 | 130.9718
9.5 | 2.018 | 0.01682 | -0.2278 | 119.9762
10 | 2.0392 | 0.01864 | -0.2232 | 109.3991
10.5 | 2.0614 | 0.02056 | -0.219 | 100.2626
11 | 2.0837 | 0.02262 | -0.215 | 92.1176
11.5 | 2.1028 | 0.02501 | -0.211 | 84.0784

## 117. Re 12M Mach 0.25 (1)
BIGFOIL.COM POLAR EXPORT
Joukowsky 17.00% thick 9.00% camber
Joukowsky 17.00% thick 9.00% camber |  |  |  | Cl Max: | 2.621 | at alpha= | 14.5 | deg
JavaFoil+Calcfoil stall+Eppler ext transition |  |  |  | L/D Max: | 171.07 | at alpha= | 1 | deg
Re: | 12000000 |  |  | Cd Min: | 0.00475 | at alpha= | -6.5 | deg
Mach: | 0.25 |  |  | Cl=0 at alpha= | -10.5377 | deg
|  |  |  | @ Cl=0.1, Cd= | 0.025407
|  |  |  | @ Cl=0.4, Cd= | 0.011293
|  |  |  | @ Cl=0.6, Cd= | 0.0050775
alpha (deg) | Cl | Cd | Cm | Cl/Cd
-20 | -0.57 | 0.13805 | -0.166 | -4.126
-19.5 | -0.569 | 0.13028 | -0.168 | -4.366
-19 | -0.564 | 0.1225 | -0.17 | -4.608
-18.5 | -0.556 | 0.11543 | -0.172 | -4.82
-18 | -0.545 | 0.10868 | -0.174 | -5.01
-17.5 | -0.529 | 0.10182 | -0.176 | -5.197
-17 | -0.51 | 0.09523 | -0.178 | -5.357
-16.5 | -0.488 | 0.08882 | -0.181 | -5.49
-16 | -0.462 | 0.08253 | -0.184 | -5.596
-15.5 | -0.432 | 0.07707 | -0.186 | -5.611
-15 | -0.399 | 0.07187 | -0.188 | -5.555
-14.5 | -0.364 | 0.06633 | -0.191 | -5.484
-14 | -0.325 | 0.06121 | -0.194 | -5.317
-13.5 | -0.285 | 0.0564 | -0.196 | -5.046
-13 | -0.242 | 0.05169 | -0.199 | -4.673
-12.5 | -0.196 | 0.04716 | -0.202 | -4.161
-12 | -0.149 | 0.04289 | -0.205 | -3.473
-11.5 | -0.1 | 0.03901 | -0.208 | -2.557
-11 | -0.049 | 0.03525 | -0.211 | -1.383
-10.5 | 0.004 | 0.03165 | -0.215 | 0.124
-10 | 0.058 | 0.02795 | -0.218 | 2.082
-9.5 | 0.114 | 0.02456 | -0.222 | 4.643
-9 | 0.171 | 0.02158 | -0.226 | 7.947
-8.5 | 0.231 | 0.01861 | -0.23 | 12.396
-8 | 0.292 | 0.01572 | -0.235 | 18.547
-7.5 | 0.355 | 0.01267 | -0.24 | 28.029
-7 | 0.422 | 0.01062 | -0.247 | 39.775
-6.5 | 0.517 | 0.00475 | -0.267 | 108.876
-6 | 0.583 | 0.00502 | -0.267 | 115.974
-5.5 | 0.648 | 0.00524 | -0.268 | 123.768
-5 | 0.714 | 0.00537 | -0.268 | 132.93
-4.5 | 0.779 | 0.00564 | -0.268 | 138.185
-4 | 0.845 | 0.00652 | -0.268 | 129.538
-3.5 | 0.913 | 0.0068 | -0.268 | 134.326
-3 | 0.978 | 0.00714 | -0.269 | 137.057
-2.5 | 1.042 | 0.00755 | -0.269 | 138.099
-2 | 1.107 | 0.00791 | -0.269 | 139.882
-1.5 | 1.171 | 0.00829 | -0.269 | 141.271
-1 | 1.235 | 0.00904 | -0.269 | 136.713
-0.5 | 1.288 | 0.00844 | -0.269 | 152.683
0 | 1.347 | 0.00836 | -0.269 | 161.187
0.5 | 1.409 | 0.00826 | -0.269 | 170.577
1 | 1.469 | 0.00859 | -0.269 | 171.07
1.5 | 1.53 | 0.0098 | -0.268 | 156.08
2 | 1.59 | 0.0102 | -0.268 | 155.903
2.5 | 1.649 | 0.01063 | -0.268 | 155.221
3 | 1.708 | 0.01108 | -0.268 | 154.232
3.5 | 1.767 | 0.01152 | -0.268 | 153.291
4 | 1.824 | 0.01202 | -0.267 | 151.807
4.5 | 1.882 | 0.01233 | -0.267 | 152.628
5 | 1.938 | 0.01291 | -0.267 | 150.081
5.5 | 1.994 | 0.01352 | -0.267 | 147.499
6 | 2.048 | 0.01421 | -0.266 | 144.17
6.5 | 2.102 | 0.01493 | -0.266 | 140.779
7 | 2.155 | 0.01572 | -0.265 | 137.096
7.5 | 2.206 | 0.01659 | -0.265 | 133.006
8 | 2.256 | 0.01752 | -0.264 | 128.787
8.5 | 2.304 | 0.01851 | -0.264 | 124.441
9 | 2.349 | 0.01955 | -0.263 | 120.146
9.5 | 2.392 | 0.0207 | -0.263 | 115.521
10 | 2.432 | 0.02194 | -0.262 | 110.845
10.5 | 2.468 | 0.02322 | -0.262 | 106.303
11 | 2.502 | 0.02457 | -0.261 | 101.818
11.5 | 2.532 | 0.02596 | -0.26 | 97.519
12 | 2.558 | 0.02722 | -0.26 | 93.979
12.5 | 2.58 | 0.02875 | -0.259 | 89.717
13 | 2.598 | 0.03033 | -0.258 | 85.647
13.5 | 2.61 | 0.03201 | -0.257 | 81.531
14 | 2.618 | 0.03377 | -0.256 | 77.544
14.5 | 2.621 | 0.03565 | -0.256 | 73.52
15 | 2.617 | 0.03759 | -0.255 | 69.624
15.5 | 2.609 | 0.03964 | -0.254 | 65.818
16 | 2.594 | 0.04189 | -0.253 | 61.928
16.5 | 2.573 | 0.04427 | -0.252 | 58.113
17 | 2.545 | 0.04683 | -0.251 | 54.352
17.5 | 2.513 | 0.04956 | -0.25 | 50.694
18 | 2.472 | 0.05246 | -0.249 | 47.123
18.5 | 2.425 | 0.05553 | -0.248 | 43.67
19 | 2.373 | 0.05899 | -0.247 | 40.22
19.5 | 2.314 | 0.0627 | -0.246 | 36.916

## 118. Re 12M Mach 0.25 (2)
BIGFOIL.COM POLAR EXPORT
Joukowsky 17.00% thick 9.00% camber
Joukowsky 17.00% thick 9.00% camber |  |  |  | Cl Max: | 2.2145 | at alpha= | 17.5 | deg
XFOIL ncrit=9 |  |  |  | L/D Max: | 221.699 | at alpha= | 2 | deg
Re: | 12000000 |  |  | Cd Min: | 0.12886 | at alpha= | 20 | deg
Mach: | 0.25 |  |  | Cl=0 at alpha= | -9.9918 | deg
|  |  |  | @ Cl=0.1, Cd= | 0.0067006
|  |  |  | @ Cl=0.4, Cd= | 0.0059065
|  |  |  | @ Cl=0.6, Cd= | 0.0056245
alpha (deg) | Cl | Cd | Cm | Cl/Cd
-17.5 | -0.2681 | 0.08864 | -0.1776 | -3.0246
-17 | -0.256 | 0.07903 | -0.191 | -3.2393
-16.5 | -0.2777 | 0.06903 | -0.2009 | -4.0229
-16 | -0.3087 | 0.05906 | -0.2104 | -5.2269
-15.5 | -0.3622 | 0.04832 | -0.2197 | -7.4959
-15 | -0.4565 | 0.03624 | -0.228 | -12.5966
-14.5 | -0.6049 | 0.01735 | -0.2487 | -34.8646
-14 | -0.5397 | 0.01203 | -0.261 | -44.8628
-13.5 | -0.4728 | 0.01078 | -0.2634 | -43.859
-13 | -0.4048 | 0.00996 | -0.2649 | -40.6426
-12.5 | -0.3377 | 0.00935 | -0.2659 | -36.1176
-12 | -0.2695 | 0.00867 | -0.2673 | -31.0842
-11.5 | -0.2024 | 0.00821 | -0.2681 | -24.6529
-11 | -0.135 | 0.00783 | -0.2689 | -17.2414
-10.5 | -0.0678 | 0.00741 | -0.2699 | -9.1498
-10 | -0.0011 | 0.00711 | -0.2707 | -0.15471
-9.5 | 0.0657 | 0.00682 | -0.2715 | 9.6334
-9 | 0.1318 | 0.00659 | -0.2722 | 20
-8.5 | 0.1981 | 0.00637 | -0.273 | 31.0989
-8 | 0.2635 | 0.0062 | -0.2738 | 42.5
-7.5 | 0.3294 | 0.00602 | -0.2746 | 54.7176
-7 | 0.3941 | 0.00592 | -0.2752 | 66.5709
-6.5 | 0.4596 | 0.00577 | -0.276 | 79.6534
-6 | 0.5236 | 0.00573 | -0.2766 | 91.3787
-5.5 | 0.5884 | 0.00563 | -0.2774 | 104.5115
-5 | 0.652 | 0.0056 | -0.278 | 116.4286
-4.5 | 0.7161 | 0.00554 | -0.2787 | 129.2599
-4 | 0.779 | 0.00556 | -0.2793 | 140.1079
-3.5 | 0.8423 | 0.00555 | -0.2799 | 151.7658
-3 | 0.9047 | 0.00558 | -0.2804 | 162.1326
-2.5 | 0.9668 | 0.00562 | -0.2808 | 172.0285
-2 | 1.029 | 0.00566 | -0.2813 | 181.8021
-1.5 | 1.0897 | 0.00576 | -0.2816 | 189.184
-1 | 1.1513 | 0.00581 | -0.282 | 198.1583
-0.5 | 1.2109 | 0.00595 | -0.282 | 203.5126
0 | 1.2707 | 0.00607 | -0.2821 | 209.341
0.5 | 1.33 | 0.0062 | -0.2821 | 214.5161
1 | 1.3869 | 0.00641 | -0.2817 | 216.3651
1.5 | 1.4449 | 0.00656 | -0.2814 | 220.2591
2 | 1.5009 | 0.00677 | -0.2808 | 221.6987
2.5 | 1.554 | 0.00705 | -0.2796 | 220.4255
3 | 1.607 | 0.00729 | -0.2784 | 220.439
3.5 | 1.6527 | 0.00754 | -0.2757 | 219.191
4 | 1.6923 | 0.00792 | -0.2718 | 213.6742
4.5 | 1.7324 | 0.00838 | -0.2682 | 206.7303
5 | 1.7744 | 0.00885 | -0.265 | 200.4972
5.5 | 1.8146 | 0.0094 | -0.2616 | 193.0426
6 | 1.8517 | 0.01008 | -0.2577 | 183.7004
6.5 | 1.8861 | 0.01093 | -0.2535 | 172.5618
7 | 1.9207 | 0.01187 | -0.2494 | 161.8113
7.5 | 1.9516 | 0.013 | -0.2449 | 150.1231
8 | 1.9796 | 0.01436 | -0.2402 | 137.8552
8.5 | 2.0062 | 0.0159 | -0.2354 | 126.1761
9 | 2.0309 | 0.01766 | -0.2307 | 115
9.5 | 2.0553 | 0.0196 | -0.2261 | 104.8622
10 | 2.0775 | 0.02179 | -0.2215 | 95.3419
10.5 | 2.0962 | 0.02439 | -0.2167 | 85.9451
11 | 2.1151 | 0.02715 | -0.2123 | 77.9042
11.5 | 2.1295 | 0.03045 | -0.2078 | 69.9343
12 | 2.1443 | 0.03393 | -0.2037 | 63.1978
12.5 | 2.1595 | 0.03747 | -0.2002 | 57.6328
13 | 2.1712 | 0.04159 | -0.1964 | 52.2049
13.5 | 2.1818 | 0.04602 | -0.1928 | 47.4098
14 | 2.1903 | 0.05084 | -0.1895 | 43.0822
14.5 | 2.1976 | 0.05597 | -0.1865 | 39.2639
15 | 2.2034 | 0.06148 | -0.1838 | 35.8393
15.5 | 2.2079 | 0.06729 | -0.1813 | 32.8117
16 | 2.2104 | 0.07354 | -0.1792 | 30.0571
16.5 | 2.212 | 0.08003 | -0.1774 | 27.6396
17 | 2.2141 | 0.08662 | -0.1759 | 25.5611
17.5 | 2.2145 | 0.09351 | -0.1748 | 23.682
18 | 2.2143 | 0.10055 | -0.174 | 22.0219
18.5 | 2.2117 | 0.10795 | -0.1735 | 20.4882
19 | 2.2094 | 0.1153 | -0.1734 | 19.1622
19.5 | 2.2111 | 0.12205 | -0.1735 | 18.1163
20 | 2.2119 | 0.12886 | -0.174 | 17.1651

## 119. Re 12M Mach 0.50 (1)
BIGFOIL.COM POLAR EXPORT
Joukowsky 17.00% thick 9.00% camber
Joukowsky 17.00% thick 9.00% camber |  |  |  | Cl Max: | 2.514 | at alpha= | 10 | deg
JavaFoil+Calcfoil stall+Eppler ext transition |  |  |  | L/D Max: | 154.377 | at alpha= | -2 | deg
Re: | 12000000 |  |  | Cd Min: | 0.00701 | at alpha= | -4.5 | deg
Mach: | 0.5 |  |  | Cl=0 at alpha= | -10.5455 | deg
|  |  |  | @ Cl=0.1, Cd= | 0.040593
|  |  |  | @ Cl=0.4, Cd= | 0.022018
|  |  |  | @ Cl=0.6, Cd= | 0.014345
alpha (deg) | Cl | Cd | Cm | Cl/Cd
-20 | -0.571 | 0.1609 | -0.178 | -3.551
-19.5 | -0.541 | 0.15353 | -0.178 | -3.523
-19 | -0.509 | 0.15685 | -0.173 | -3.246
-18.5 | -0.48 | 0.14128 | -0.176 | -3.395
-18 | -0.45 | 0.1275 | -0.18 | -3.532
-17.5 | -0.418 | 0.13489 | -0.172 | -3.098
-17 | -0.389 | 0.11724 | -0.178 | -3.319
-16.5 | -0.36 | 0.10671 | -0.184 | -3.374
-16 | -0.327 | 0.11012 | -0.17 | -2.97
-15.5 | -0.299 | 0.09641 | -0.183 | -3.103
-15 | -0.271 | 0.08505 | -0.194 | -3.185
-14.5 | -0.238 | 0.09164 | -0.18 | -2.597
-14 | -0.21 | 0.07991 | -0.192 | -2.623
-13.5 | -0.177 | 0.08696 | -0.176 | -2.039
-13 | -0.149 | 0.07324 | -0.193 | -2.033
-12.5 | -0.118 | 0.07633 | -0.183 | -1.543
-12 | -0.087 | 0.0805 | -0.169 | -1.081
-11.5 | -0.057 | 0.07496 | -0.175 | -0.766
-11 | -0.04 | 0.06027 | -0.196 | -0.662
-10.5 | 0.004 | 0.05125 | -0.208 | 0.071
-10 | 0.056 | 0.04469 | -0.216 | 1.264
-9.5 | 0.114 | 0.03929 | -0.222 | 2.906
-9 | 0.175 | 0.03471 | -0.228 | 5.044
-8.5 | 0.239 | 0.03031 | -0.234 | 7.872
-8 | 0.304 | 0.02659 | -0.24 | 11.435
-7.5 | 0.371 | 0.02335 | -0.245 | 15.9
-7 | 0.44 | 0.02018 | -0.251 | 21.828
-6.5 | 0.511 | 0.01743 | -0.256 | 29.325
-6 | 0.584 | 0.01485 | -0.262 | 39.368
-5.5 | 0.661 | 0.01242 | -0.269 | 53.222
-5 | 0.743 | 0.01069 | -0.277 | 69.491
-4.5 | 0.868 | 0.00701 | -0.3 | 123.834
-4 | 0.942 | 0.00726 | -0.3 | 129.837
-3.5 | 1.021 | 0.00768 | -0.3 | 132.982
-3 | 1.093 | 0.00815 | -0.3 | 134.152
-2.5 | 1.165 | 0.00809 | -0.3 | 144.096
-2 | 1.237 | 0.00802 | -0.3 | 154.377
-1.5 | 1.309 | 0.00909 | -0.299 | 143.981
-1 | 1.381 | 0.00948 | -0.299 | 145.642
-0.5 | 1.434 | 0.00991 | -0.299 | 144.795
0 | 1.493 | 0.01037 | -0.299 | 144.003
0.5 | 1.56 | 0.01086 | -0.299 | 143.549
1 | 1.626 | 0.01138 | -0.299 | 142.882
1.5 | 1.691 | 0.01195 | -0.299 | 141.461
2 | 1.755 | 0.01257 | -0.298 | 139.674
2.5 | 1.819 | 0.01322 | -0.298 | 137.613
3 | 1.882 | 0.01393 | -0.298 | 135.082
3.5 | 1.944 | 0.01466 | -0.297 | 132.615
4 | 2.005 | 0.01528 | -0.297 | 131.17
4.5 | 2.064 | 0.0162 | -0.296 | 127.424
5 | 2.123 | 0.0172 | -0.296 | 123.427
5.5 | 2.179 | 0.01831 | -0.295 | 119.04
6 | 2.234 | 0.01953 | -0.295 | 114.379
6.5 | 2.286 | 0.0209 | -0.294 | 109.398
7 | 2.336 | 0.02246 | -0.293 | 104.024
7.5 | 2.383 | 0.02419 | -0.293 | 98.537
8 | 2.425 | 0.02618 | -0.292 | 92.636
8.5 | 2.462 | 0.02833 | -0.291 | 86.881
9 | 2.49 | 0.03083 | -0.29 | 80.759
9.5 | 2.508 | 0.03365 | -0.289 | 74.554
10 | 2.514 | 0.03677 | -0.288 | 68.373
10.5 | 2.502 | 0.04035 | -0.287 | 62.022
11 | 2.465 | 0.04438 | -0.285 | 55.537
11.5 | 2.387 | 0.04901 | -0.284 | 48.703
12 | 2.228 | 0.05532 | -0.282 | 40.27
12.5 | 1.488 | 0.06645 | -0.279 | 22.389
13 | 1.517 | 0.06603 | -0.279 | 22.969
13.5 | 1.54 | 0.07057 | -0.277 | 21.827
14 | 1.554 | 0.08354 | -0.273 | 18.598
14.5 | 1.559 | 0.09993 | -0.266 | 15.602
15 | 1.551 | 0.12459 | -0.256 | 12.448

## 120. Re 12M Mach 0.50 (2)
BIGFOIL.COM POLAR EXPORT
Joukowsky 17.00% thick 9.00% camber
Joukowsky 17.00% thick 9.00% camber |  |  |  | Cl Max: | 2.2257 | at alpha= | 11.5 | deg
XFOIL ncrit=9 |  |  |  | L/D Max: | 200.343 | at alpha= | 0 | deg
Re: | 12000000 |  |  | Cd Min: | 0.14715 | at alpha= | 16.5 | deg
Mach: | 0.5 |  |  | Cl=0 at alpha= | -9.283 | deg
|  |  |  | @ Cl=0.1, Cd= | 0.09721
|  |  |  | @ Cl=0.4, Cd= | 0.0068172
|  |  |  | @ Cl=0.6, Cd= | 0.0063451
alpha (deg) | Cl | Cd | Cm | Cl/Cd
-15 | 0.108 | 0.09721 | -0.2115 | 1.111
-14.5 | 0.1159 | 0.09083 | -0.2159 | 1.276
-14 | 0.1257 | 0.08465 | -0.2208 | 1.4849
-13.5 | 0.121 | 0.07731 | -0.2265 | 1.5651
-13 | 0.1182 | 0.07056 | -0.2318 | 1.6752
-12.5 | 0.1138 | 0.06399 | -0.237 | 1.7784
-12 | 0.1054 | 0.05754 | -0.2419 | 1.8318
-11.5 | 0.0748 | 0.04987 | -0.2481 | 1.4999
-11 | 0.026 | 0.04185 | -0.2541 | 0.62127
-10.5 | -0.051 | 0.03459 | -0.2557 | -1.4744
-10 | -0.141 | 0.01841 | -0.287 | -7.6589
-9.5 | -0.0407 | 0.00989 | -0.3098 | -4.1153
-9 | 0.0531 | 0.00874 | -0.3112 | 6.0755
-8.5 | 0.1431 | 0.00803 | -0.3116 | 17.8207
-8 | 0.2303 | 0.00753 | -0.3116 | 30.5843
-7.5 | 0.3155 | 0.00713 | -0.3117 | 44.2496
-7 | 0.3989 | 0.00682 | -0.3118 | 58.4897
-6.5 | 0.4802 | 0.00661 | -0.3119 | 72.6475
-6 | 0.5607 | 0.00641 | -0.3121 | 87.4727
-5.5 | 0.6394 | 0.00628 | -0.3123 | 101.8153
-5 | 0.7167 | 0.0062 | -0.3124 | 115.5968
-4.5 | 0.7931 | 0.00614 | -0.3126 | 129.1694
-4 | 0.8679 | 0.00612 | -0.3127 | 141.8137
-3.5 | 0.9425 | 0.00611 | -0.3129 | 154.2553
-3 | 1.014 | 0.00617 | -0.3126 | 164.3436
-2.5 | 1.0868 | 0.0062 | -0.3126 | 175.2903
-1.5 | 1.2243 | 0.00641 | -0.3114 | 190.9984
-1 | 1.2852 | 0.00658 | -0.3093 | 195.3191
-0.5 | 1.3412 | 0.00674 | -0.3063 | 198.9911
0 | 1.4004 | 0.00699 | -0.304 | 200.3433
0.5 | 1.4552 | 0.00736 | -0.3009 | 197.7174
1 | 1.5141 | 0.00767 | -0.2986 | 197.4055
1.5 | 1.5675 | 0.00816 | -0.2953 | 192.0956
2 | 1.6216 | 0.00867 | -0.2922 | 187.0358
2.5 | 1.6742 | 0.00928 | -0.2888 | 180.4095
3 | 1.7227 | 0.01008 | -0.2849 | 170.9028
3.5 | 1.7754 | 0.01083 | -0.2816 | 163.9335
4 | 1.8218 | 0.01186 | -0.2774 | 153.6088
4.5 | 1.864 | 0.01315 | -0.2726 | 141.749
5 | 1.9132 | 0.01428 | -0.2689 | 133.9776
5.5 | 1.9555 | 0.01578 | -0.2643 | 123.9227
6 | 1.9924 | 0.01766 | -0.2591 | 112.8199
6.5 | 2.0256 | 0.01987 | -0.2537 | 101.9426
7 | 2.0625 | 0.02208 | -0.2489 | 93.4103
7.5 | 2.096 | 0.02461 | -0.2439 | 85.1686
8 | 2.1257 | 0.02754 | -0.2386 | 77.1859
8.5 | 2.1493 | 0.03103 | -0.2331 | 69.2652
9 | 2.1705 | 0.0349 | -0.2277 | 62.192
9.5 | 2.1872 | 0.0393 | -0.2223 | 55.6539
10 | 2.2014 | 0.04413 | -0.217 | 49.8844
10.5 | 2.2124 | 0.04945 | -0.2121 | 44.7401
11 | 2.2205 | 0.05528 | -0.2073 | 40.1682
11.5 | 2.2257 | 0.06164 | -0.203 | 36.108
12 | 2.2255 | 0.06879 | -0.199 | 32.3521
12.5 | 2.2214 | 0.07662 | -0.1955 | 28.9924
13 | 2.2186 | 0.08464 | -0.1926 | 26.2122
13.5 | 2.2148 | 0.09308 | -0.1903 | 23.7946
14 | 2.2101 | 0.10219 | -0.1891 | 21.6274
14.5 | 2.2072 | 0.11151 | -0.1888 | 19.7937
15 | 2.1987 | 0.12091 | -0.1883 | 18.1846
15.5 | 2.1965 | 0.12969 | -0.1882 | 16.9365
16 | 2.1946 | 0.13846 | -0.1886 | 15.8501
16.5 | 2.1937 | 0.14715 | -0.1896 | 14.9079

## 121. Re 14M Mach 0.00 (1)
BIGFOIL.COM POLAR EXPORT
Joukowsky 17.00% thick 9.00% camber
Joukowsky 17.00% thick 9.00% camber |  |  |  | Cl Max: | 2.668 | at alpha= | 16.5 | deg
JavaFoil+Calcfoil stall+Eppler ext transition |  |  |  | L/D Max: | 175.741 | at alpha= | 2 | deg
Re: | 14000000 |  |  | Cd Min: | 0.00452 | at alpha= | -7 | deg
Mach: | 0 |  |  | Cl=0 at alpha= | -10.5377 | deg
|  |  |  | @ Cl=0.1, Cd= | 0.020926
|  |  |  | @ Cl=0.4, Cd= | 0.0066983
|  |  |  | @ Cl=0.6, Cd= | 0.0049944
alpha (deg) | Cl | Cd | Cm | Cl/Cd
-20 | -0.704 | 0.11808 | -0.172 | -5.965
-19.5 | -0.685 | 0.11189 | -0.173 | -6.119
-19 | -0.663 | 0.10559 | -0.175 | -6.279
-18.5 | -0.639 | 0.09979 | -0.177 | -6.405
-18 | -0.613 | 0.09413 | -0.178 | -6.514
-17.5 | -0.585 | 0.08811 | -0.181 | -6.645
-17 | -0.555 | 0.08248 | -0.182 | -6.735
-16.5 | -0.523 | 0.0771 | -0.185 | -6.789
-16 | -0.489 | 0.07212 | -0.186 | -6.784
-15.5 | -0.453 | 0.0674 | -0.188 | -6.72
-15 | -0.414 | 0.06256 | -0.191 | -6.625
-14.5 | -0.374 | 0.05805 | -0.193 | -6.447
-14 | -0.332 | 0.05334 | -0.195 | -6.233
-13.5 | -0.289 | 0.04919 | -0.197 | -5.872
-13 | -0.244 | 0.04484 | -0.2 | -5.44
-12.5 | -0.197 | 0.04077 | -0.203 | -4.839
-12 | -0.149 | 0.03706 | -0.206 | -4.023
-11.5 | -0.1 | 0.03354 | -0.208 | -2.966
-11 | -0.049 | 0.03003 | -0.211 | -1.615
-10.5 | 0.004 | 0.02654 | -0.215 | 0.147
-10 | 0.058 | 0.02311 | -0.218 | 2.499
-9.5 | 0.113 | 0.02025 | -0.222 | 5.58
-9 | 0.17 | 0.01748 | -0.226 | 9.714
-8.5 | 0.229 | 0.01448 | -0.23 | 15.787
-8 | 0.29 | 0.01168 | -0.236 | 24.843
-7.5 | 0.357 | 0.0091 | -0.244 | 39.282
-7 | 0.439 | 0.00452 | -0.258 | 96.974
-6.5 | 0.502 | 0.00477 | -0.259 | 105.26
-6 | 0.565 | 0.00495 | -0.259 | 114.067
-5.5 | 0.628 | 0.00503 | -0.259 | 124.932
-5 | 0.692 | 0.0053 | -0.259 | 130.467
-4.5 | 0.755 | 0.00555 | -0.26 | 136.052
-4 | 0.818 | 0.00581 | -0.26 | 140.835
-3.5 | 0.884 | 0.00661 | -0.26 | 133.767
-3 | 0.947 | 0.00687 | -0.26 | 137.78
-2.5 | 1.009 | 0.00729 | -0.26 | 138.508
-2 | 1.072 | 0.00756 | -0.26 | 141.795
-1.5 | 1.134 | 0.00797 | -0.261 | 142.258
-1 | 1.196 | 0.00859 | -0.261 | 139.218
-0.5 | 1.249 | 0.00899 | -0.261 | 138.919
0 | 1.308 | 0.00946 | -0.261 | 138.344
0.5 | 1.367 | 0.00867 | -0.261 | 157.635
1 | 1.426 | 0.00859 | -0.26 | 166.096
1.5 | 1.485 | 0.0089 | -0.26 | 166.959
2 | 1.544 | 0.00878 | -0.26 | 175.741
2.5 | 1.602 | 0.01008 | -0.26 | 158.97
3 | 1.66 | 0.01047 | -0.26 | 158.485
3.5 | 1.717 | 0.01087 | -0.26 | 157.945
4 | 1.773 | 0.01131 | -0.259 | 156.846
4.5 | 1.829 | 0.01176 | -0.259 | 155.561
5 | 1.885 | 0.01203 | -0.259 | 156.628
5.5 | 1.94 | 0.01258 | -0.259 | 154.208
6 | 1.994 | 0.01315 | -0.258 | 151.631
6.5 | 2.047 | 0.01378 | -0.258 | 148.549
7 | 2.099 | 0.01444 | -0.258 | 145.366
7.5 | 2.15 | 0.01517 | -0.257 | 141.784
8 | 2.2 | 0.01594 | -0.257 | 138.027
8.5 | 2.249 | 0.01676 | -0.256 | 134.139
9 | 2.295 | 0.01762 | -0.256 | 130.212
9.5 | 2.339 | 0.01856 | -0.255 | 126.047
10 | 2.381 | 0.01947 | -0.255 | 122.303
10.5 | 2.421 | 0.02049 | -0.254 | 118.188
11 | 2.459 | 0.02153 | -0.254 | 114.209
11.5 | 2.493 | 0.02258 | -0.253 | 110.436
12 | 2.526 | 0.02369 | -0.253 | 106.63
12.5 | 2.555 | 0.02465 | -0.252 | 103.65
13 | 2.581 | 0.02584 | -0.251 | 99.873
13.5 | 2.604 | 0.0271 | -0.251 | 96.063
14 | 2.624 | 0.02839 | -0.25 | 92.4
14.5 | 2.64 | 0.02978 | -0.249 | 88.65
15 | 2.652 | 0.03121 | -0.249 | 84.978
15.5 | 2.661 | 0.03269 | -0.248 | 81.421
16 | 2.667 | 0.03431 | -0.247 | 77.734
16.5 | 2.668 | 0.03592 | -0.246 | 74.27
17 | 2.666 | 0.0377 | -0.245 | 70.707
17.5 | 2.66 | 0.03951 | -0.245 | 67.344
18 | 2.651 | 0.04148 | -0.244 | 63.897
18.5 | 2.637 | 0.0435 | -0.243 | 60.62
19 | 2.62 | 0.0457 | -0.242 | 57.333
19.5 | 2.6 | 0.04798 | -0.241 | 54.202
20 | 2.577 | 0.05044 | -0.24 | 51.098

## 122. Re 14M Mach 0.00 (2)
BIGFOIL.COM POLAR EXPORT
Joukowsky 17.00% thick 9.00% camber
Joukowsky 17.00% thick 9.00% camber |  |  |  | Cl Max: | 2.1162 | at alpha= | 12 | deg
XFOIL ncrit=9 |  |  |  | L/D Max: | 224.91 | at alpha= | 2.5 | deg
Re: | 14000000 |  |  | Cd Min: | 0.10951 | at alpha= | -20 | deg
Mach: | 0 |  |  | Cl=0 at alpha= | -10.1685 | deg
|  |  |  | @ Cl=0.1, Cd= | 0.0062413
|  |  |  | @ Cl=0.4, Cd= | 0.0055966
|  |  |  | @ Cl=0.6, Cd= | 0.0053986
alpha (deg) | Cl | Cd | Cm | Cl/Cd
-20 | -0.4379 | 0.10951 | -0.1359 | -3.9987
-19.5 | -0.4747 | 0.09645 | -0.1462 | -4.9217
-19 | -0.517 | 0.08349 | -0.1568 | -6.1924
-18 | -0.5782 | 0.04812 | -0.2089 | -12.0158
-17.5 | -0.699 | 0.03353 | -0.2179 | -20.847
-17 | -0.8246 | 0.01498 | -0.237 | -55.0467
-16.5 | -0.7671 | 0.01271 | -0.2426 | -60.3541
-16 | -0.7093 | 0.01179 | -0.2447 | -60.1612
-15.5 | -0.6503 | 0.01093 | -0.2467 | -59.4968
-15 | -0.5911 | 0.01016 | -0.2485 | -58.1791
-14.5 | -0.5306 | 0.00954 | -0.2501 | -55.6184
-14 | -0.4704 | 0.0091 | -0.2513 | -51.6923
-13.5 | -0.4094 | 0.00868 | -0.2526 | -47.1659
-13 | -0.3483 | 0.00822 | -0.2539 | -42.3723
-12.5 | -0.287 | 0.00782 | -0.2551 | -36.7008
-12 | -0.2256 | 0.00753 | -0.2562 | -29.9602
-11.5 | -0.1643 | 0.00724 | -0.2572 | -22.6934
-11 | -0.1023 | 0.00692 | -0.2584 | -14.7832
-10.5 | -0.0411 | 0.00673 | -0.2593 | -6.107
-10 | 0.0209 | 0.00648 | -0.2604 | 3.2253
-9.5 | 0.0823 | 0.00629 | -0.2614 | 13.0843
-9 | 0.1441 | 0.00612 | -0.2623 | 23.5458
-8.5 | 0.2054 | 0.00596 | -0.2632 | 34.4631
-8 | 0.2671 | 0.00583 | -0.2641 | 45.8148
-7.5 | 0.3284 | 0.00571 | -0.265 | 57.5131
-7 | 0.3898 | 0.00561 | -0.2659 | 69.4831
-6.5 | 0.4508 | 0.00553 | -0.2667 | 81.519
-6 | 0.5121 | 0.00544 | -0.2675 | 94.136
-5.5 | 0.5725 | 0.00543 | -0.2682 | 105.4328
-5 | 0.6337 | 0.00536 | -0.269 | 118.2276
-4.5 | 0.6938 | 0.00536 | -0.2697 | 129.4403
-4 | 0.7545 | 0.00532 | -0.2704 | 141.8233
-3.5 | 0.8139 | 0.00537 | -0.2709 | 151.5642
-3 | 0.8742 | 0.00537 | -0.2716 | 162.7933
-2.5 | 0.9333 | 0.00542 | -0.2721 | 172.1956
-2 | 0.9926 | 0.00547 | -0.2726 | 181.4625
-1.5 | 1.0516 | 0.00552 | -0.2731 | 190.5072
-1 | 1.1094 | 0.00563 | -0.2733 | 197.0515
-0.5 | 1.1679 | 0.0057 | -0.2737 | 204.8947
0 | 1.225 | 0.00583 | -0.2739 | 210.1201
0.5 | 1.2816 | 0.00598 | -0.274 | 214.3144
1 | 1.3385 | 0.0061 | -0.2741 | 219.4262
1.5 | 1.3935 | 0.00629 | -0.2739 | 221.5421
2 | 1.4479 | 0.0065 | -0.2736 | 222.7538
2.5 | 1.5024 | 0.00668 | -0.2734 | 224.9102
3 | 1.555 | 0.00692 | -0.2728 | 224.711
3.5 | 1.6056 | 0.00721 | -0.2718 | 222.6907
4 | 1.6543 | 0.00753 | -0.2705 | 219.6946
4.5 | 1.7013 | 0.00786 | -0.2689 | 216.4504
5 | 1.7391 | 0.00818 | -0.2653 | 212.6039
5.5 | 1.775 | 0.00862 | -0.2615 | 205.9165
6 | 1.8104 | 0.00913 | -0.2578 | 198.2913
6.5 | 1.8444 | 0.00974 | -0.254 | 189.3634
7 | 1.8768 | 0.01047 | -0.25 | 179.255
7.5 | 1.9079 | 0.01133 | -0.246 | 168.3936
8 | 1.937 | 0.0123 | -0.2417 | 157.4797
8.5 | 1.9626 | 0.01351 | -0.2371 | 145.2702
9 | 1.9889 | 0.01478 | -0.2328 | 134.567
9.5 | 2.0112 | 0.01636 | -0.2281 | 122.934
10 | 2.0362 | 0.01792 | -0.2241 | 113.6272
10.5 | 2.0582 | 0.01974 | -0.2198 | 104.2655
11 | 2.0782 | 0.02182 | -0.2156 | 95.2429
11.5 | 2.0976 | 0.02409 | -0.2116 | 87.0735
12 | 2.1162 | 0.02658 | -0.2077 | 79.6163

## 123. Re 14M Mach 0.10 (1)
BIGFOIL.COM POLAR EXPORT
Joukowsky 17.00% thick 9.00% camber
Joukowsky 17.00% thick 9.00% camber |  |  |  | Cl Max: | 2.661 | at alpha= | 16 | deg
JavaFoil+Calcfoil stall+Eppler ext transition |  |  |  | L/D Max: | 174.935 | at alpha= | 1.5 | deg
Re: | 14000000 |  |  | Cd Min: | 0.00453 | at alpha= | -7 | deg
Mach: | 0.1 |  |  | Cl=0 at alpha= | -10.5377 | deg
|  |  |  | @ Cl=0.1, Cd= | 0.021635
|  |  |  | @ Cl=0.4, Cd= | 0.0070334
|  |  |  | @ Cl=0.6, Cd= | 0.0049662
alpha (deg) | Cl | Cd | Cm | Cl/Cd
-20 | -0.691 | 0.12031 | -0.171 | -5.74
-19.5 | -0.673 | 0.11398 | -0.173 | -5.902
-19 | -0.653 | 0.10786 | -0.175 | -6.052
-18.5 | -0.63 | 0.10195 | -0.176 | -6.184
-18 | -0.606 | 0.09585 | -0.178 | -6.324
-17.5 | -0.58 | 0.08966 | -0.18 | -6.466
-17 | -0.551 | 0.08425 | -0.182 | -6.537
-16.5 | -0.52 | 0.07877 | -0.184 | -6.597
-16 | -0.486 | 0.07337 | -0.186 | -6.631
-15.5 | -0.451 | 0.06858 | -0.188 | -6.575
-15 | -0.413 | 0.06389 | -0.19 | -6.464
-14.5 | -0.373 | 0.05907 | -0.193 | -6.319
-14 | -0.332 | 0.05452 | -0.195 | -6.086
-13.5 | -0.289 | 0.0503 | -0.197 | -5.736
-13 | -0.244 | 0.04583 | -0.2 | -5.318
-12.5 | -0.197 | 0.04158 | -0.203 | -4.745
-12 | -0.149 | 0.03779 | -0.206 | -3.949
-11.5 | -0.1 | 0.03421 | -0.209 | -2.912
-11 | -0.049 | 0.03068 | -0.212 | -1.583
-10.5 | 0.004 | 0.02714 | -0.215 | 0.144
-10 | 0.058 | 0.02388 | -0.218 | 2.421
-9.5 | 0.113 | 0.02094 | -0.222 | 5.405
-9 | 0.17 | 0.01802 | -0.226 | 9.439
-8.5 | 0.229 | 0.01501 | -0.23 | 15.26
-8 | 0.29 | 0.01212 | -0.236 | 23.956
-7.5 | 0.356 | 0.00972 | -0.243 | 36.648
-7 | 0.441 | 0.00453 | -0.26 | 97.308
-6.5 | 0.504 | 0.00477 | -0.26 | 105.64
-6 | 0.568 | 0.00489 | -0.26 | 116.053
-5.5 | 0.631 | 0.00504 | -0.26 | 125.308
-5 | 0.695 | 0.00531 | -0.261 | 130.833
-4.5 | 0.759 | 0.00556 | -0.261 | 136.369
-4 | 0.822 | 0.00639 | -0.261 | 128.575
-3.5 | 0.889 | 0.00666 | -0.261 | 133.493
-3 | 0.952 | 0.00695 | -0.261 | 137.009
-2.5 | 1.014 | 0.00731 | -0.262 | 138.681
-2 | 1.077 | 0.00762 | -0.262 | 141.283
-1.5 | 1.14 | 0.00804 | -0.262 | 141.681
-1 | 1.202 | 0.00848 | -0.262 | 141.743
-0.5 | 1.255 | 0.00904 | -0.262 | 138.751
0 | 1.314 | 0.00881 | -0.262 | 149.102
0.5 | 1.374 | 0.00874 | -0.262 | 157.165
1 | 1.433 | 0.00865 | -0.262 | 165.593
1.5 | 1.492 | 0.00853 | -0.262 | 174.935
2 | 1.551 | 0.00977 | -0.261 | 158.818
2.5 | 1.609 | 0.01016 | -0.261 | 158.454
3 | 1.667 | 0.01056 | -0.261 | 157.906
3.5 | 1.724 | 0.01096 | -0.261 | 157.313
4 | 1.781 | 0.01141 | -0.261 | 156.153
4.5 | 1.838 | 0.01187 | -0.26 | 154.781
5 | 1.893 | 0.01216 | -0.26 | 155.733
5.5 | 1.948 | 0.01271 | -0.26 | 153.259
6 | 2.002 | 0.0133 | -0.26 | 150.58
6.5 | 2.056 | 0.01394 | -0.259 | 147.461
7 | 2.108 | 0.01461 | -0.259 | 144.24
7.5 | 2.159 | 0.01536 | -0.258 | 140.592
8 | 2.209 | 0.01617 | -0.258 | 136.622
8.5 | 2.257 | 0.01701 | -0.258 | 132.725
9 | 2.304 | 0.0179 | -0.257 | 128.676
9.5 | 2.348 | 0.01885 | -0.257 | 124.522
10 | 2.39 | 0.01979 | -0.256 | 120.744
10.5 | 2.429 | 0.02081 | -0.255 | 116.73
11 | 2.466 | 0.02191 | -0.255 | 112.578
11.5 | 2.5 | 0.02301 | -0.254 | 108.664
12 | 2.532 | 0.02412 | -0.254 | 104.976
12.5 | 2.56 | 0.02515 | -0.253 | 101.777
13 | 2.585 | 0.02639 | -0.252 | 97.957
13.5 | 2.607 | 0.02768 | -0.252 | 94.16
14 | 2.625 | 0.02904 | -0.251 | 90.408
14.5 | 2.64 | 0.03046 | -0.25 | 86.652
15 | 2.65 | 0.03195 | -0.25 | 82.964
15.5 | 2.658 | 0.03351 | -0.249 | 79.299
16 | 2.661 | 0.03518 | -0.248 | 75.617
16.5 | 2.659 | 0.03694 | -0.247 | 71.973
17 | 2.654 | 0.0387 | -0.246 | 68.575
17.5 | 2.646 | 0.04066 | -0.246 | 65.069
18 | 2.632 | 0.04274 | -0.245 | 61.584
18.5 | 2.615 | 0.04487 | -0.244 | 58.282
19 | 2.594 | 0.04719 | -0.243 | 54.975
19.5 | 2.57 | 0.04961 | -0.242 | 51.816
20 | 2.543 | 0.05224 | -0.241 | 48.677

## 124. Re 14M Mach 0.10 (2)
BIGFOIL.COM POLAR EXPORT
Joukowsky 17.00% thick 9.00% camber
Joukowsky 17.00% thick 9.00% camber |  |  |  | Cl Max: | 2.1213 | at alpha= | 12 | deg
XFOIL ncrit=9 |  |  |  | L/D Max: | 224.881 | at alpha= | 2.5 | deg
Re: | 14000000 |  |  | Cd Min: | 0.10568 | at alpha= | -19.5 | deg
Mach: | 0.1 |  |  | Cl=0 at alpha= | -10.1435 | deg
|  |  |  | @ Cl=0.1, Cd= | 0.0062859
|  |  |  | @ Cl=0.4, Cd= | 0.0056265
|  |  |  | @ Cl=0.6, Cd= | 0.0054178
alpha (deg) | Cl | Cd | Cm | Cl/Cd
-19.5 | -0.4139 | 0.10568 | -0.1416 | -3.9165
-18 | -0.4809 | 0.05981 | -0.2005 | -8.0405
-17.5 | -0.5602 | 0.04588 | -0.2127 | -12.2101
-17 | -0.7531 | 0.02809 | -0.2202 | -26.8103
-16.5 | -0.7808 | 0.01379 | -0.2431 | -56.6207
-16 | -0.7226 | 0.01241 | -0.2463 | -58.2272
-15.5 | -0.6628 | 0.0115 | -0.2483 | -57.6348
-15 | -0.6028 | 0.01061 | -0.2502 | -56.8143
-14.5 | -0.5414 | 0.00985 | -0.252 | -54.9645
-14 | -0.4802 | 0.00932 | -0.2533 | -51.5236
-13.5 | -0.4182 | 0.00887 | -0.2545 | -47.1477
-13 | -0.3563 | 0.00843 | -0.2556 | -42.2657
-12.5 | -0.2939 | 0.00796 | -0.2569 | -36.9221
-12 | -0.2316 | 0.00763 | -0.258 | -30.3539
-11.5 | -0.1695 | 0.00736 | -0.2589 | -23.0299
-11 | -0.1067 | 0.00701 | -0.2601 | -15.2211
-10.5 | -0.0447 | 0.00679 | -0.261 | -6.5832
-10 | 0.018 | 0.00655 | -0.262 | 2.7481
-9.5 | 0.0801 | 0.00634 | -0.263 | 12.6341
-9 | 0.1426 | 0.00617 | -0.2639 | 23.1118
-8.5 | 0.2046 | 0.006 | -0.2648 | 34.1
-8 | 0.2669 | 0.00586 | -0.2657 | 45.5461
-7.5 | 0.3288 | 0.00574 | -0.2665 | 57.2822
-7 | 0.3908 | 0.00564 | -0.2674 | 69.2908
-6.5 | 0.4523 | 0.00555 | -0.2681 | 81.4955
-6 | 0.5142 | 0.00547 | -0.269 | 94.0037
-5.5 | 0.5751 | 0.00545 | -0.2696 | 105.5229
-5 | 0.6369 | 0.00537 | -0.2705 | 118.6034
-4.5 | 0.6974 | 0.00538 | -0.2711 | 129.6283
-4 | 0.7586 | 0.00534 | -0.2718 | 142.0599
-3.5 | 0.8185 | 0.00539 | -0.2723 | 151.8553
-3 | 0.8792 | 0.00539 | -0.273 | 163.1169
-2.5 | 0.9388 | 0.00544 | -0.2735 | 172.5735
-2 | 0.9984 | 0.00549 | -0.274 | 181.8579
-1.5 | 1.0578 | 0.00554 | -0.2745 | 190.9386
-1 | 1.116 | 0.00565 | -0.2747 | 197.5221
-0.5 | 1.1749 | 0.00572 | -0.2751 | 205.4021
0 | 1.2324 | 0.00586 | -0.2752 | 210.3072
0.5 | 1.2893 | 0.00601 | -0.2753 | 214.5258
1 | 1.3466 | 0.00613 | -0.2754 | 219.6737
1.5 | 1.4019 | 0.00632 | -0.2752 | 221.8196
2 | 1.4564 | 0.00653 | -0.2748 | 223.0322
2.5 | 1.5112 | 0.00672 | -0.2745 | 224.881
3 | 1.564 | 0.00696 | -0.2738 | 224.7126
3.5 | 1.6145 | 0.00725 | -0.2727 | 222.6897
4 | 1.663 | 0.00758 | -0.2713 | 219.3931
4.5 | 1.708 | 0.0079 | -0.2691 | 216.2025
5 | 1.7445 | 0.00824 | -0.2652 | 211.7112
5.5 | 1.7815 | 0.0087 | -0.2616 | 204.7701
6 | 1.8179 | 0.00923 | -0.258 | 196.9556
6.5 | 1.8518 | 0.00987 | -0.2541 | 187.619
7 | 1.8837 | 0.01065 | -0.2499 | 176.8732
7.5 | 1.9138 | 0.01156 | -0.2456 | 165.5536
8 | 1.9454 | 0.01252 | -0.2418 | 155.3834
8.5 | 1.9712 | 0.01376 | -0.2371 | 143.2558
9 | 1.997 | 0.0151 | -0.2327 | 132.2517
9.5 | 2.0181 | 0.0168 | -0.2278 | 120.125
10 | 2.0399 | 0.01858 | -0.2233 | 109.7901
10.5 | 2.0638 | 0.0204 | -0.2193 | 101.1667
11 | 2.0848 | 0.02251 | -0.2151 | 92.6166
11.5 | 2.104 | 0.02489 | -0.211 | 84.5319
12 | 2.1213 | 0.02757 | -0.2071 | 76.9423

## 125. Re 14M Mach 0.25 (1)
BIGFOIL.COM POLAR EXPORT
Joukowsky 17.00% thick 9.00% camber
Joukowsky 17.00% thick 9.00% camber |  |  |  | Cl Max: | 2.623 | at alpha= | 14.5 | deg
JavaFoil+Calcfoil stall+Eppler ext transition |  |  |  | L/D Max: | 171.514 | at alpha= | 1 | deg
Re: | 14000000 |  |  | Cd Min: | 0.00474 | at alpha= | -6.5 | deg
Mach: | 0.25 |  |  | Cl=0 at alpha= | -10.5377 | deg
|  |  |  | @ Cl=0.1, Cd= | 0.024782
|  |  |  | @ Cl=0.4, Cd= | 0.010892
|  |  |  | @ Cl=0.6, Cd= | 0.0050158
alpha (deg) | Cl | Cd | Cm | Cl/Cd
-20 | -0.57 | 0.13637 | -0.166 | -4.18
-19.5 | -0.569 | 0.12922 | -0.168 | -4.405
-19 | -0.565 | 0.12146 | -0.17 | -4.65
-18.5 | -0.557 | 0.11432 | -0.172 | -4.87
-18 | -0.545 | 0.10759 | -0.174 | -5.065
-17.5 | -0.529 | 0.10116 | -0.177 | -5.234
-17 | -0.51 | 0.09446 | -0.179 | -5.404
-16.5 | -0.488 | 0.08817 | -0.181 | -5.534
-16 | -0.462 | 0.08165 | -0.184 | -5.661
-15.5 | -0.433 | 0.07619 | -0.187 | -5.68
-15 | -0.4 | 0.07094 | -0.189 | -5.634
-14.5 | -0.364 | 0.06567 | -0.192 | -5.544
-14 | -0.326 | 0.06055 | -0.194 | -5.379
-13.5 | -0.285 | 0.05574 | -0.197 | -5.11
-13 | -0.242 | 0.0511 | -0.2 | -4.73
-12.5 | -0.196 | 0.04652 | -0.203 | -4.224
-12 | -0.149 | 0.04226 | -0.206 | -3.53
-11.5 | -0.1 | 0.03821 | -0.209 | -2.615
-11 | -0.049 | 0.03462 | -0.212 | -1.41
-10.5 | 0.004 | 0.03095 | -0.216 | 0.127
-10 | 0.058 | 0.02734 | -0.219 | 2.132
-9.5 | 0.114 | 0.02393 | -0.223 | 4.775
-9 | 0.172 | 0.02108 | -0.227 | 8.149
-8.5 | 0.231 | 0.0181 | -0.231 | 12.772
-8 | 0.292 | 0.01518 | -0.236 | 19.26
-7.5 | 0.356 | 0.01225 | -0.241 | 29.091
-7 | 0.425 | 0.01012 | -0.248 | 41.958
-6.5 | 0.517 | 0.00474 | -0.267 | 109.11
-6 | 0.583 | 0.00494 | -0.267 | 117.946
-5.5 | 0.648 | 0.00523 | -0.268 | 123.933
-5 | 0.714 | 0.00534 | -0.268 | 133.682
-4.5 | 0.779 | 0.00567 | -0.268 | 137.387
-4 | 0.845 | 0.00652 | -0.268 | 129.455
-3.5 | 0.913 | 0.00681 | -0.268 | 134.195
-3 | 0.978 | 0.00711 | -0.269 | 137.547
-2.5 | 1.042 | 0.00753 | -0.269 | 138.418
-2 | 1.107 | 0.00792 | -0.269 | 139.786
-1.5 | 1.171 | 0.00829 | -0.269 | 141.23
-1 | 1.235 | 0.00899 | -0.269 | 137.359
-0.5 | 1.288 | 0.00883 | -0.269 | 145.968
0 | 1.348 | 0.00875 | -0.269 | 153.961
0.5 | 1.409 | 0.00867 | -0.269 | 162.444
1 | 1.47 | 0.00857 | -0.269 | 171.514
1.5 | 1.53 | 0.00979 | -0.269 | 156.261
2 | 1.59 | 0.01019 | -0.268 | 155.998
2.5 | 1.65 | 0.01063 | -0.268 | 155.208
3 | 1.709 | 0.01106 | -0.268 | 154.452
3.5 | 1.767 | 0.01152 | -0.268 | 153.437
4 | 1.825 | 0.01201 | -0.268 | 151.954
4.5 | 1.882 | 0.01231 | -0.267 | 152.867
5 | 1.939 | 0.0129 | -0.267 | 150.312
5.5 | 1.994 | 0.0135 | -0.267 | 147.758
6 | 2.049 | 0.01418 | -0.266 | 144.511
6.5 | 2.103 | 0.0149 | -0.266 | 141.098
7 | 2.156 | 0.01567 | -0.265 | 137.53
7.5 | 2.207 | 0.01654 | -0.265 | 133.422
8 | 2.257 | 0.01746 | -0.265 | 129.242
8.5 | 2.305 | 0.01843 | -0.264 | 125.054
9 | 2.35 | 0.01947 | -0.264 | 120.701
9.5 | 2.393 | 0.0206 | -0.263 | 116.183
10 | 2.433 | 0.02172 | -0.262 | 112.003
10.5 | 2.47 | 0.02292 | -0.262 | 107.743
11 | 2.503 | 0.02423 | -0.261 | 103.341
11.5 | 2.533 | 0.02553 | -0.26 | 99.225
12 | 2.56 | 0.0267 | -0.26 | 95.881
12.5 | 2.582 | 0.02817 | -0.259 | 91.636
13 | 2.6 | 0.02969 | -0.258 | 87.565
13.5 | 2.612 | 0.03134 | -0.258 | 83.35
14 | 2.621 | 0.03304 | -0.257 | 79.326
14.5 | 2.623 | 0.03478 | -0.256 | 75.418
15 | 2.62 | 0.03673 | -0.255 | 71.328
15.5 | 2.612 | 0.03872 | -0.254 | 67.442
16 | 2.597 | 0.04092 | -0.253 | 63.45
16.5 | 2.575 | 0.04319 | -0.252 | 59.62
17 | 2.548 | 0.04564 | -0.251 | 55.823
17.5 | 2.515 | 0.04837 | -0.25 | 51.996
18 | 2.475 | 0.05115 | -0.249 | 48.38
18.5 | 2.428 | 0.05418 | -0.248 | 44.816
19 | 2.375 | 0.05756 | -0.247 | 41.262
19.5 | 2.317 | 0.06108 | -0.246 | 37.936

## 126. Re 14M Mach 0.25 (2)
BIGFOIL.COM POLAR EXPORT
Joukowsky 17.00% thick 9.00% camber
Joukowsky 17.00% thick 9.00% camber |  |  |  | Cl Max: | 2.2309 | at alpha= | 18.5 | deg
XFOIL ncrit=9 |  |  |  | L/D Max: | 224.452 | at alpha= | 2.5 | deg
Re: | 14000000 |  |  | Cd Min: | 0.13258 | at alpha= | -20 | deg
Mach: | 0.25 |  |  | Cl=0 at alpha= | -10.0037 | deg
|  |  |  | @ Cl=0.1, Cd= | 0.0065502
|  |  |  | @ Cl=0.4, Cd= | 0.0057656
|  |  |  | @ Cl=0.6, Cd= | 0.0055384
alpha (deg) | Cl | Cd | Cm | Cl/Cd
-20 | -0.2996 | 0.13258 | -0.1323 | -2.2598
-19 | -0.2854 | 0.11822 | -0.1436 | -2.4141
-18.5 | -0.286 | 0.11015 | -0.15 | -2.5965
-18 | -0.2881 | 0.10169 | -0.1572 | -2.8331
-17.5 | -0.2718 | 0.0854 | -0.1837 | -3.1827
-17 | -0.2902 | 0.07444 | -0.1957 | -3.8984
-16.5 | -0.3159 | 0.06406 | -0.2066 | -4.9313
-16 | -0.3586 | 0.05371 | -0.216 | -6.6766
-15.5 | -0.415 | 0.04357 | -0.2241 | -9.5249
-15 | -0.6203 | 0.0253 | -0.2355 | -24.5178
-14.5 | -0.6056 | 0.01285 | -0.2596 | -47.1284
-14 | -0.5393 | 0.0115 | -0.2622 | -46.8957
-13.5 | -0.4714 | 0.01034 | -0.2644 | -45.5899
-13 | -0.404 | 0.00956 | -0.2658 | -42.2594
-12.5 | -0.3361 | 0.009 | -0.2668 | -37.3444
-12 | -0.2686 | 0.00845 | -0.2678 | -31.787
-11.5 | -0.2009 | 0.00794 | -0.2688 | -25.3023
-11 | -0.1336 | 0.00759 | -0.2695 | -17.6021
-10.5 | -0.0667 | 0.00725 | -0.2703 | -9.2
-10 | 0.0005 | 0.0069 | -0.2712 | 0.072464
-9.5 | 0.0666 | 0.00669 | -0.2718 | 9.9552
-9 | 0.1335 | 0.00641 | -0.2727 | 20.8268
-8.5 | 0.1989 | 0.00626 | -0.2733 | 31.7732
-8 | 0.2654 | 0.00603 | -0.2742 | 44.0133
-7.5 | 0.3302 | 0.00594 | -0.2748 | 55.5892
-7 | 0.396 | 0.00577 | -0.2757 | 68.6308
-6.5 | 0.4604 | 0.0057 | -0.2763 | 80.7719
-6 | 0.5255 | 0.00559 | -0.2771 | 94.0072
-5.5 | 0.5893 | 0.00555 | -0.2777 | 106.1802
-5 | 0.6539 | 0.00548 | -0.2784 | 119.3248
-4.5 | 0.717 | 0.00549 | -0.279 | 130.6011
-4 | 0.7808 | 0.00545 | -0.2797 | 143.2661
-3.5 | 0.8436 | 0.00547 | -0.2802 | 154.223
-3 | 0.9064 | 0.00549 | -0.2808 | 165.1002
-2.5 | 0.9687 | 0.00552 | -0.2813 | 175.4891
-2 | 1.0302 | 0.0056 | -0.2816 | 183.9643
-1.5 | 1.0921 | 0.00565 | -0.2821 | 193.292
-1 | 1.1521 | 0.00578 | -0.2822 | 199.3253
-0.5 | 1.2131 | 0.00586 | -0.2825 | 207.0137
0 | 1.2727 | 0.00599 | -0.2825 | 212.4708
0.5 | 1.3309 | 0.00617 | -0.2823 | 215.705
1 | 1.3903 | 0.00629 | -0.2823 | 221.0334
1.5 | 1.447 | 0.00649 | -0.2819 | 222.9584
2 | 1.5021 | 0.00674 | -0.2811 | 222.8635
2.5 | 1.5577 | 0.00694 | -0.2803 | 224.4524
3 | 1.6105 | 0.0072 | -0.2791 | 223.6806
3.5 | 1.6554 | 0.00752 | -0.2763 | 220.133
4 | 1.695 | 0.00787 | -0.2724 | 215.3748
4.5 | 1.7379 | 0.00825 | -0.2693 | 210.6545
5 | 1.7793 | 0.00872 | -0.2659 | 204.0482
5.5 | 1.8168 | 0.00933 | -0.262 | 194.7267
6 | 1.8522 | 0.01007 | -0.2578 | 183.9325
6.5 | 1.886 | 0.01093 | -0.2535 | 172.5526
7 | 1.9203 | 0.01188 | -0.2494 | 161.6414
7.5 | 1.9511 | 0.01301 | -0.2449 | 149.9693
8 | 1.9792 | 0.01436 | -0.2402 | 137.8273
8.5 | 2.006 | 0.01589 | -0.2354 | 126.2429
9 | 2.0308 | 0.01764 | -0.2307 | 115.1247
9.5 | 2.0566 | 0.0195 | -0.2263 | 105.4667
10 | 2.0797 | 0.02164 | -0.2217 | 96.1044
10.5 | 2.0989 | 0.02418 | -0.217 | 86.8031
11 | 2.1182 | 0.0269 | -0.2126 | 78.7435
11.5 | 2.1335 | 0.0301 | -0.2082 | 70.8804
12 | 2.1483 | 0.03355 | -0.204 | 64.0328
12.5 | 2.1609 | 0.03743 | -0.2 | 57.7318
13 | 2.1752 | 0.04123 | -0.1967 | 52.7577
13.5 | 2.1866 | 0.04556 | -0.1932 | 47.9939
14 | 2.1957 | 0.05032 | -0.1899 | 43.6347
14.5 | 2.2034 | 0.05539 | -0.1868 | 39.7797
15 | 2.2104 | 0.06074 | -0.1841 | 36.3912
15.5 | 2.2154 | 0.06648 | -0.1817 | 33.3243
16 | 2.2198 | 0.07248 | -0.1795 | 30.6264
16.5 | 2.2249 | 0.07852 | -0.1777 | 28.3355
17 | 2.2272 | 0.08502 | -0.1762 | 26.1962
17.5 | 2.2275 | 0.0919 | -0.1749 | 24.2383
18 | 2.2255 | 0.09913 | -0.174 | 22.4503
18.5 | 2.2309 | 0.1054 | -0.1734 | 21.166
19 | 2.2307 | 0.11243 | -0.1731 | 19.8408
19.5 | 2.2269 | 0.11995 | -0.1733 | 18.5652
20 | 2.2252 | 0.12716 | -0.1737 | 17.4992

## 127. Re 14M Mach 0.50 (1)
BIGFOIL.COM POLAR EXPORT
Joukowsky 17.00% thick 9.00% camber
Joukowsky 17.00% thick 9.00% camber |  |  |  | Cl Max: | 2.516 | at alpha= | 10 | deg
JavaFoil+Calcfoil stall+Eppler ext transition |  |  |  | L/D Max: | 154.733 | at alpha= | -2 | deg
Re: | 14000000 |  |  | Cd Min: | 0.00698 | at alpha= | -4.5 | deg
Mach: | 0.5 |  |  | Cl=0 at alpha= | -10.5455 | deg
|  |  |  | @ Cl=0.1, Cd= | 0.040157
|  |  |  | @ Cl=0.4, Cd= | 0.021628
|  |  |  | @ Cl=0.6, Cd= | 0.014082
alpha (deg) | Cl | Cd | Cm | Cl/Cd
-20 | -0.571 | 0.16528 | -0.178 | -3.457
-19.5 | -0.541 | 0.15951 | -0.177 | -3.39
-19 | -0.509 | 0.16605 | -0.173 | -3.066
-18.5 | -0.479 | 0.14747 | -0.175 | -3.251
-18 | -0.45 | 0.13402 | -0.178 | -3.356
-17.5 | -0.418 | 0.14703 | -0.17 | -2.84
-17 | -0.388 | 0.12648 | -0.175 | -3.07
-16.5 | -0.359 | 0.11497 | -0.178 | -3.121
-16 | -0.327 | 0.11776 | -0.171 | -2.778
-15.5 | -0.299 | 0.10112 | -0.181 | -2.954
-15 | -0.27 | 0.08739 | -0.192 | -3.095
-14.5 | -0.238 | 0.08976 | -0.183 | -2.656
-14 | -0.21 | 0.0781 | -0.195 | -2.689
-13.5 | -0.178 | 0.08544 | -0.179 | -2.078
-13 | -0.149 | 0.07205 | -0.195 | -2.07
-12.5 | -0.118 | 0.07493 | -0.185 | -1.574
-12 | -0.087 | 0.07931 | -0.171 | -1.098
-11.5 | -0.057 | 0.07452 | -0.176 | -0.771
-11 | -0.04 | 0.05942 | -0.198 | -0.672
-10.5 | 0.004 | 0.05094 | -0.208 | 0.071
-10 | 0.057 | 0.04411 | -0.217 | 1.282
-9.5 | 0.114 | 0.03887 | -0.223 | 2.94
-9 | 0.175 | 0.03426 | -0.229 | 5.116
-8.5 | 0.239 | 0.02986 | -0.235 | 8.003
-8 | 0.305 | 0.02615 | -0.241 | 11.647
-7.5 | 0.372 | 0.02291 | -0.246 | 16.231
-7 | 0.441 | 0.01975 | -0.252 | 22.343
-6.5 | 0.512 | 0.01698 | -0.257 | 30.172
-6 | 0.586 | 0.01452 | -0.263 | 40.327
-5.5 | 0.663 | 0.01211 | -0.27 | 54.729
-5 | 0.746 | 0.01032 | -0.278 | 72.267
-4.5 | 0.868 | 0.00698 | -0.3 | 124.399
-4 | 0.942 | 0.00724 | -0.3 | 130.191
-3.5 | 1.021 | 0.00768 | -0.3 | 132.988
-3 | 1.093 | 0.00816 | -0.3 | 134.02
-2.5 | 1.165 | 0.00807 | -0.3 | 144.403
-2 | 1.237 | 0.008 | -0.3 | 154.733
-1.5 | 1.309 | 0.00909 | -0.3 | 144.112
-1 | 1.381 | 0.00948 | -0.299 | 145.734
-0.5 | 1.434 | 0.0099 | -0.299 | 144.893
0 | 1.493 | 0.01036 | -0.299 | 144.116
0.5 | 1.56 | 0.01085 | -0.299 | 143.711
1 | 1.626 | 0.01137 | -0.299 | 143.009
1.5 | 1.691 | 0.01195 | -0.299 | 141.558
2 | 1.756 | 0.01255 | -0.298 | 139.932
2.5 | 1.82 | 0.01321 | -0.298 | 137.756
3 | 1.883 | 0.0139 | -0.298 | 135.409
3.5 | 1.945 | 0.01464 | -0.297 | 132.811
4 | 2.005 | 0.01526 | -0.297 | 131.439
4.5 | 2.065 | 0.01616 | -0.297 | 127.823
5 | 2.123 | 0.01715 | -0.296 | 123.808
5.5 | 2.18 | 0.01826 | -0.296 | 119.358
6 | 2.235 | 0.0195 | -0.295 | 114.632
6.5 | 2.287 | 0.02087 | -0.294 | 109.631
7 | 2.337 | 0.02238 | -0.294 | 104.423
7.5 | 2.384 | 0.02408 | -0.293 | 98.993
8 | 2.426 | 0.02601 | -0.292 | 93.304
8.5 | 2.463 | 0.02817 | -0.291 | 87.425
9 | 2.491 | 0.03056 | -0.29 | 81.529
9.5 | 2.51 | 0.03323 | -0.289 | 75.549
10 | 2.516 | 0.03623 | -0.288 | 69.447
10.5 | 2.504 | 0.03965 | -0.287 | 63.164
11 | 2.467 | 0.04356 | -0.286 | 56.643
11.5 | 2.389 | 0.04816 | -0.284 | 49.615
12 | 2.23 | 0.05411 | -0.282 | 41.217
12.5 | 1.49 | 0.06481 | -0.28 | 22.986
13 | 1.519 | 0.06403 | -0.279 | 23.724
13.5 | 1.535 | 0.0755 | -0.276 | 20.33
14 | 1.545 | 0.08945 | -0.27 | 17.269
14.5 | 1.543 | 0.10955 | -0.262 | 14.087
15 | 1.535 | 0.13519 | -0.25 | 11.353

## 128. Re 14M Mach 0.50 (2)
BIGFOIL.COM POLAR EXPORT
Joukowsky 17.00% thick 9.00% camber
Joukowsky 17.00% thick 9.00% camber |  |  |  | Cl Max: | 2.2327 | at alpha= | 12 | deg
XFOIL ncrit=9 |  |  |  | L/D Max: | 205.431 | at alpha= | 0 | deg
Re: | 14000000 |  |  | Cd Min: | 0.15402 | at alpha= | 17 | deg
Mach: | 0.5 |  |  | Cl=0 at alpha= | -9.3071 | deg
|  |  |  | @ Cl=0.1, Cd= | 0.0080787
|  |  |  | @ Cl=0.4, Cd= | 0.0066835
|  |  |  | @ Cl=0.6, Cd= | 0.0062054
alpha (deg) | Cl | Cd | Cm | Cl/Cd
-10.5 | -0.1103 | 0.03078 | -0.2617 | -3.5835
-10 | -0.1348 | 0.01121 | -0.3084 | -12.025
-9.5 | -0.0355 | 0.00926 | -0.312 | -3.8337
-9 | 0.0565 | 0.00841 | -0.3123 | 6.7182
-8.5 | 0.1471 | 0.00772 | -0.3127 | 19.0544
-8 | 0.233 | 0.00733 | -0.3124 | 31.7872
-7.5 | 0.3191 | 0.0069 | -0.3126 | 46.2464
-7 | 0.4013 | 0.00668 | -0.3124 | 60.0749
-6.5 | 0.4838 | 0.00642 | -0.3127 | 75.3583
-6 | 0.5633 | 0.00627 | -0.3127 | 89.8405
-5.5 | 0.6428 | 0.00613 | -0.313 | 104.8613
-5 | 0.7196 | 0.00608 | -0.313 | 118.3553
-4.5 | 0.7967 | 0.006 | -0.3133 | 132.7833
-4 | 0.8716 | 0.00599 | -0.3134 | 145.5092
-3.5 | 0.946 | 0.00599 | -0.3136 | 157.9299
-3 | 1.0189 | 0.00603 | -0.3135 | 168.9718
-2.5 | 1.0899 | 0.00611 | -0.3133 | 178.3797
-2 | 1.161 | 0.00618 | -0.3131 | 187.8641
-1.5 | 1.2274 | 0.00634 | -0.312 | 193.5962
-1 | 1.2956 | 0.00644 | -0.3114 | 201.1801
-0.5 | 1.3481 | 0.00664 | -0.3077 | 203.0271
0 | 1.4072 | 0.00685 | -0.3053 | 205.4307
0.5 | 1.464 | 0.00716 | -0.3025 | 204.4693
1 | 1.5188 | 0.00756 | -0.2995 | 200.8995
1.5 | 1.577 | 0.00792 | -0.297 | 199.1162
2 | 1.6272 | 0.00851 | -0.2932 | 191.2103
2.5 | 1.6808 | 0.00908 | -0.2899 | 185.1101
3 | 1.7341 | 0.00973 | -0.2867 | 178.222
3.5 | 1.7794 | 0.01068 | -0.2822 | 166.6105
4 | 1.8273 | 0.01165 | -0.2782 | 156.8498
4.5 | 1.8784 | 0.0126 | -0.2747 | 149.0794
5 | 1.9191 | 0.01402 | -0.2697 | 136.883
5.5 | 1.9591 | 0.0156 | -0.2648 | 125.5833
6 | 2.0014 | 0.01723 | -0.2603 | 116.1579
6.5 | 2.0382 | 0.01924 | -0.2552 | 105.9356
7 | 2.072 | 0.02156 | -0.2499 | 96.1039
7.5 | 2.1006 | 0.02433 | -0.2443 | 86.3379
8 | 2.1303 | 0.02724 | -0.2391 | 78.2048
8.5 | 2.1554 | 0.03061 | -0.2336 | 70.4149
9 | 2.1799 | 0.03425 | -0.2284 | 63.6467
9.5 | 2.1967 | 0.03861 | -0.2229 | 56.8946
10 | 2.2114 | 0.04339 | -0.2177 | 50.9657
10.5 | 2.2217 | 0.04874 | -0.2126 | 45.5827
11 | 2.2287 | 0.05462 | -0.2078 | 40.8037
11.5 | 2.2324 | 0.06107 | -0.2033 | 36.5548
12 | 2.2327 | 0.06811 | -0.1992 | 32.7808
12.5 | 2.2256 | 0.07622 | -0.1956 | 29.1997
13 | 2.2236 | 0.08413 | -0.1926 | 26.4305
13.5 | 2.2219 | 0.09231 | -0.1902 | 24.07
14 | 2.2189 | 0.10087 | -0.1885 | 21.9976
14.5 | 2.223 | 0.11015 | -0.1889 | 20.1816
15 | 2.2139 | 0.11934 | -0.188 | 18.5512
15.5 | 2.2123 | 0.12804 | -0.1878 | 17.2782
16 | 2.2109 | 0.13674 | -0.1881 | 16.1686
16.5 | 2.2087 | 0.14557 | -0.1889 | 15.1728
17 | 2.2102 | 0.15402 | -0.1901 | 14.3501

## 129. Re 16M Mach 0.00 (1)
BIGFOIL.COM POLAR EXPORT
Joukowsky 17.00% thick 9.00% camber
Joukowsky 17.00% thick 9.00% camber |  |  |  | Cl Max: | 2.67 | at alpha= | 16.5 | deg
JavaFoil+Calcfoil stall+Eppler ext transition |  |  |  | L/D Max: | 176.036 | at alpha= | 2 | deg
Re: | 16000000 |  |  | Cd Min: | 0.00437 | at alpha= | -7.5 | deg
Mach: | 0 |  |  | Cl=0 at alpha= | -10.5377 | deg
|  |  |  | @ Cl=0.1, Cd= | 0.020431
|  |  |  | @ Cl=0.4, Cd= | 0.0044247
|  |  |  | @ Cl=0.6, Cd= | 0.0049744
alpha (deg) | Cl | Cd | Cm | Cl/Cd
-20 | -0.705 | 0.11707 | -0.172 | -6.021
-19.5 | -0.685 | 0.11094 | -0.174 | -6.176
-19 | -0.663 | 0.10499 | -0.176 | -6.319
-18.5 | -0.639 | 0.09919 | -0.177 | -6.447
-18 | -0.614 | 0.09353 | -0.179 | -6.56
-17.5 | -0.586 | 0.08741 | -0.181 | -6.703
-17 | -0.556 | 0.08194 | -0.183 | -6.783
-16.5 | -0.524 | 0.0768 | -0.185 | -6.818
-16 | -0.49 | 0.07126 | -0.187 | -6.872
-15.5 | -0.453 | 0.06655 | -0.189 | -6.813
-15 | -0.415 | 0.06172 | -0.191 | -6.723
-14.5 | -0.375 | 0.05725 | -0.193 | -6.544
-14 | -0.333 | 0.05276 | -0.196 | -6.307
-13.5 | -0.289 | 0.04862 | -0.198 | -5.948
-13 | -0.244 | 0.04426 | -0.201 | -5.516
-12.5 | -0.198 | 0.04013 | -0.204 | -4.923
-12 | -0.149 | 0.03633 | -0.206 | -4.11
-11.5 | -0.1 | 0.03281 | -0.209 | -3.037
-11 | -0.049 | 0.02948 | -0.212 | -1.648
-10.5 | 0.004 | 0.02595 | -0.216 | 0.15
-10 | 0.058 | 0.02276 | -0.219 | 2.54
-9.5 | 0.113 | 0.01971 | -0.223 | 5.747
-9 | 0.17 | 0.01692 | -0.227 | 10.061
-8.5 | 0.229 | 0.0139 | -0.231 | 16.502
-8 | 0.291 | 0.01126 | -0.237 | 25.847
-7.5 | 0.375 | 0.00437 | -0.258 | 86.008
-7 | 0.439 | 0.00451 | -0.258 | 97.161
-6.5 | 0.502 | 0.00476 | -0.259 | 105.433
-6 | 0.565 | 0.00488 | -0.259 | 115.865
-5.5 | 0.628 | 0.00505 | -0.259 | 124.387
-5 | 0.692 | 0.00534 | -0.259 | 129.572
-4.5 | 0.755 | 0.00558 | -0.26 | 135.291
-4 | 0.818 | 0.00581 | -0.26 | 140.745
-3.5 | 0.884 | 0.00662 | -0.26 | 133.589
-3 | 0.947 | 0.00688 | -0.26 | 137.653
-2.5 | 1.009 | 0.00727 | -0.26 | 138.894
-2 | 1.072 | 0.00757 | -0.26 | 141.567
-1.5 | 1.134 | 0.00798 | -0.261 | 142.086
-1 | 1.196 | 0.00856 | -0.261 | 139.649
-0.5 | 1.249 | 0.00897 | -0.261 | 139.242
0 | 1.309 | 0.00942 | -0.261 | 138.88
0.5 | 1.367 | 0.00909 | -0.261 | 150.489
1 | 1.427 | 0.00901 | -0.26 | 158.395
1.5 | 1.485 | 0.00888 | -0.26 | 167.247
2 | 1.544 | 0.00877 | -0.26 | 176.036
2.5 | 1.602 | 0.01007 | -0.26 | 159.073
3 | 1.66 | 0.01046 | -0.26 | 158.658
3.5 | 1.717 | 0.01086 | -0.26 | 158.051
4 | 1.774 | 0.0113 | -0.26 | 156.962
4.5 | 1.83 | 0.01174 | -0.259 | 155.826
5 | 1.885 | 0.0122 | -0.259 | 154.485
5.5 | 1.94 | 0.01256 | -0.259 | 154.514
6 | 1.994 | 0.01313 | -0.258 | 151.901
6.5 | 2.048 | 0.01374 | -0.258 | 149.004
7 | 2.1 | 0.0144 | -0.258 | 145.873
7.5 | 2.151 | 0.01511 | -0.257 | 142.408
8 | 2.201 | 0.01587 | -0.257 | 138.65
8.5 | 2.249 | 0.01668 | -0.256 | 134.889
9 | 2.296 | 0.01751 | -0.256 | 131.118
9.5 | 2.34 | 0.0184 | -0.256 | 127.166
10 | 2.383 | 0.01928 | -0.255 | 123.6
10.5 | 2.423 | 0.02024 | -0.254 | 119.681
11 | 2.46 | 0.02124 | -0.254 | 115.836
11.5 | 2.495 | 0.02227 | -0.253 | 112.019
12 | 2.527 | 0.02333 | -0.253 | 108.308
12.5 | 2.556 | 0.02423 | -0.252 | 105.511
13 | 2.583 | 0.0254 | -0.251 | 101.702
13.5 | 2.606 | 0.02662 | -0.251 | 97.904
14 | 2.626 | 0.02789 | -0.25 | 94.138
14.5 | 2.642 | 0.02922 | -0.249 | 90.425
15 | 2.654 | 0.03058 | -0.249 | 86.789
15.5 | 2.664 | 0.03202 | -0.248 | 83.18
16 | 2.669 | 0.03357 | -0.247 | 79.506
16.5 | 2.67 | 0.03521 | -0.246 | 75.847
17 | 2.668 | 0.03688 | -0.246 | 72.343
17.5 | 2.663 | 0.03871 | -0.245 | 68.796
18 | 2.653 | 0.04057 | -0.244 | 65.399
18.5 | 2.639 | 0.04259 | -0.243 | 61.973
19 | 2.623 | 0.0447 | -0.242 | 58.674
19.5 | 2.603 | 0.04693 | -0.241 | 55.454
20 | 2.58 | 0.0493 | -0.24 | 52.326

## 130. Re 16M Mach 0.00 (2)
BIGFOIL.COM POLAR EXPORT
Joukowsky 17.00% thick 9.00% camber
Joukowsky 17.00% thick 9.00% camber |  |  |  | Cl Max: | 2.271 | at alpha= | 19.5 | deg
XFOIL ncrit=9 |  |  |  | L/D Max: | 225.841 | at alpha= | 2 | deg
Re: | 16000000 |  |  | Cd Min: | 0.10426 | at alpha= | -20 | deg
Mach: | 0 |  |  | Cl=0 at alpha= | -10.174 | deg
|  |  |  | @ Cl=0.1, Cd= | 0.0061148
|  |  |  | @ Cl=0.4, Cd= | 0.0055245
|  |  |  | @ Cl=0.6, Cd= | 0.0053213
alpha (deg) | Cl | Cd | Cm | Cl/Cd
-20 | -0.4724 | 0.10426 | -0.1397 | -4.531
-19.5 | -0.5072 | 0.09226 | -0.1489 | -5.4975
-18.5 | -0.5471 | 0.05675 | -0.2018 | -9.6405
-18 | -0.6306 | 0.04299 | -0.2131 | -14.6685
-17.5 | -0.8529 | 0.02207 | -0.2242 | -38.6452
-17 | -0.8244 | 0.01328 | -0.2412 | -62.0783
-16.5 | -0.7678 | 0.0121 | -0.2439 | -63.4545
-16 | -0.7092 | 0.01126 | -0.2458 | -62.984
-15.5 | -0.6504 | 0.01063 | -0.2473 | -61.1853
-15 | -0.5904 | 0.0099 | -0.2491 | -59.6364
-14.5 | -0.5304 | 0.00929 | -0.2506 | -57.0936
-14 | -0.4696 | 0.00881 | -0.2519 | -53.3031
-13.5 | -0.4088 | 0.00844 | -0.253 | -48.436
-13 | -0.3478 | 0.00806 | -0.2542 | -43.1514
-12.5 | -0.2861 | 0.00764 | -0.2555 | -37.4476
-12 | -0.225 | 0.00735 | -0.2565 | -30.6122
-11.5 | -0.1633 | 0.00708 | -0.2576 | -23.065
-11 | -0.1019 | 0.00681 | -0.2586 | -14.9633
-10.5 | -0.0399 | 0.00656 | -0.2597 | -6.0823
-10 | 0.0213 | 0.00639 | -0.2606 | 3.3333
-9.5 | 0.0834 | 0.00615 | -0.2617 | 13.561
-9 | 0.1447 | 0.00602 | -0.2625 | 24.0365
-8.5 | 0.2064 | 0.00585 | -0.2635 | 35.2821
-8 | 0.2678 | 0.00574 | -0.2644 | 46.6551
-7.5 | 0.3294 | 0.00561 | -0.2653 | 58.7166
-7 | 0.3905 | 0.00554 | -0.2661 | 70.4874
-6.5 | 0.4519 | 0.00544 | -0.2669 | 83.0699
-6 | 0.5126 | 0.0054 | -0.2677 | 94.9259
-5.5 | 0.5738 | 0.00533 | -0.2685 | 107.6548
-5 | 0.6342 | 0.00531 | -0.2692 | 119.435
-4.5 | 0.6951 | 0.00527 | -0.2699 | 131.8975
-4 | 0.7548 | 0.00531 | -0.2705 | 142.1469
-3.5 | 0.8154 | 0.00528 | -0.2712 | 154.4318
-3 | 0.8746 | 0.00534 | -0.2717 | 163.7828
-2.5 | 0.9346 | 0.00535 | -0.2724 | 174.6916
-2 | 0.9936 | 0.00541 | -0.2728 | 183.6599
-1.5 | 1.052 | 0.0055 | -0.2732 | 191.2727
-1 | 1.111 | 0.00555 | -0.2737 | 200.1802
-0.5 | 1.1682 | 0.00569 | -0.2738 | 205.3076
0 | 1.226 | 0.00579 | -0.2741 | 211.7444
0.5 | 1.2832 | 0.00591 | -0.2743 | 217.1235
1 | 1.3387 | 0.0061 | -0.2742 | 219.459
1.5 | 1.3946 | 0.00626 | -0.2742 | 222.7796
2 | 1.4499 | 0.00642 | -0.274 | 225.8411
2.5 | 1.5032 | 0.00666 | -0.2735 | 225.7057
3 | 1.555 | 0.00694 | -0.2728 | 224.0634
3.5 | 1.6063 | 0.0072 | -0.272 | 223.0972
4 | 1.6563 | 0.00748 | -0.2709 | 221.4305
4.5 | 1.7039 | 0.0078 | -0.2694 | 218.4487
5 | 1.7418 | 0.00815 | -0.2659 | 213.7178
5.5 | 1.7764 | 0.0086 | -0.2619 | 206.5581
6 | 1.8109 | 0.00913 | -0.258 | 198.3461
6.5 | 1.8444 | 0.00976 | -0.254 | 188.9754
7 | 1.8769 | 0.01048 | -0.2501 | 179.0935
7.5 | 1.9091 | 0.01129 | -0.2462 | 169.0965
8 | 1.9374 | 0.01229 | -0.2418 | 157.6404
8.5 | 1.9647 | 0.01341 | -0.2375 | 146.5101
9 | 1.99 | 0.01472 | -0.233 | 135.1902
9.5 | 2.0136 | 0.01624 | -0.2285 | 123.9901
10 | 2.0367 | 0.01788 | -0.2242 | 113.9094
10.5 | 2.0592 | 0.01967 | -0.22 | 104.6873
11 | 2.0792 | 0.02173 | -0.2157 | 95.6834
11.5 | 2.0981 | 0.02403 | -0.2116 | 87.3117
12 | 2.1184 | 0.02637 | -0.2079 | 80.3337
12.5 | 2.14 | 0.02879 | -0.2047 | 74.3314
13 | 2.1576 | 0.03146 | -0.2013 | 68.5823
13.5 | 2.1721 | 0.03467 | -0.1978 | 62.6507
14 | 2.1856 | 0.03814 | -0.1944 | 57.3047
14.5 | 2.1983 | 0.04183 | -0.1913 | 52.5532
15 | 2.2106 | 0.04569 | -0.1884 | 48.3826
15.5 | 2.2253 | 0.04944 | -0.1859 | 45.0101
16 | 2.2354 | 0.0538 | -0.1834 | 41.5502
16.5 | 2.2436 | 0.05852 | -0.1811 | 38.339
17 | 2.2495 | 0.06363 | -0.179 | 35.3528
17.5 | 2.2539 | 0.06907 | -0.1771 | 32.6321
18 | 2.2604 | 0.07435 | -0.1756 | 30.4022
18.5 | 2.2633 | 0.08015 | -0.1742 | 28.2383
19 | 2.2696 | 0.08556 | -0.1731 | 26.5264
19.5 | 2.271 | 0.09172 | -0.1722 | 24.7601
20 | 2.2673 | 0.09862 | -0.1716 | 22.9903

## 131. Re 16M Mach 0.10 (1)
BIGFOIL.COM POLAR EXPORT
Joukowsky 17.00% thick 9.00% camber
Joukowsky 17.00% thick 9.00% camber |  |  |  | Cl Max: | 2.663 | at alpha= | 16 | deg
JavaFoil+Calcfoil stall+Eppler ext transition |  |  |  | L/D Max: | 175.413 | at alpha= | 2 | deg
Re: | 16000000 |  |  | Cd Min: | 0.00452 | at alpha= | -7 | deg
Mach: | 0.1 |  |  | Cl=0 at alpha= | -10.5377 | deg
|  |  |  | @ Cl=0.1, Cd= | 0.021095
|  |  |  | @ Cl=0.4, Cd= | 0.006775
|  |  |  | @ Cl=0.6, Cd= | 0.0049764
alpha (deg) | Cl | Cd | Cm | Cl/Cd
-20 | -0.691 | 0.11933 | -0.172 | -5.79
-19.5 | -0.673 | 0.113 | -0.174 | -5.957
-19 | -0.653 | 0.10693 | -0.175 | -6.108
-18.5 | -0.631 | 0.10101 | -0.177 | -6.246
-18 | -0.606 | 0.09527 | -0.178 | -6.365
-17.5 | -0.58 | 0.08899 | -0.181 | -6.518
-17 | -0.551 | 0.08339 | -0.183 | -6.61
-16.5 | -0.52 | 0.07818 | -0.185 | -6.651
-16 | -0.487 | 0.07259 | -0.187 | -6.708
-15.5 | -0.451 | 0.06772 | -0.189 | -6.666
-15 | -0.413 | 0.06308 | -0.191 | -6.553
-14.5 | -0.374 | 0.05827 | -0.193 | -6.413
-14 | -0.332 | 0.05373 | -0.196 | -6.183
-13.5 | -0.289 | 0.04952 | -0.198 | -5.834
-13 | -0.244 | 0.04529 | -0.201 | -5.387
-12.5 | -0.197 | 0.0411 | -0.204 | -4.806
-12 | -0.149 | 0.03725 | -0.206 | -4.01
-11.5 | -0.1 | 0.03367 | -0.209 | -2.962
-11 | -0.049 | 0.03015 | -0.212 | -1.613
-10.5 | 0.004 | 0.02659 | -0.216 | 0.147
-10 | 0.058 | 0.02334 | -0.219 | 2.481
-9.5 | 0.113 | 0.0204 | -0.223 | 5.558
-9 | 0.171 | 0.01748 | -0.227 | 9.755
-8.5 | 0.23 | 0.01457 | -0.231 | 15.755
-8 | 0.291 | 0.01162 | -0.237 | 25.064
-7.5 | 0.359 | 0.00903 | -0.246 | 39.787
-7 | 0.441 | 0.00452 | -0.26 | 97.434
-6.5 | 0.504 | 0.00477 | -0.26 | 105.714
-6 | 0.568 | 0.00489 | -0.26 | 116.221
-5.5 | 0.631 | 0.00506 | -0.26 | 124.753
-5 | 0.695 | 0.00535 | -0.261 | 129.946
-4.5 | 0.759 | 0.00559 | -0.261 | 135.638
-4 | 0.822 | 0.00583 | -0.261 | 141.088
-3.5 | 0.889 | 0.00664 | -0.261 | 133.823
-3 | 0.952 | 0.00692 | -0.261 | 137.458
-2.5 | 1.014 | 0.00733 | -0.262 | 138.476
-2 | 1.077 | 0.0076 | -0.262 | 141.742
-1.5 | 1.14 | 0.00802 | -0.262 | 142.148
-1 | 1.202 | 0.00849 | -0.262 | 141.58
-0.5 | 1.255 | 0.00905 | -0.262 | 138.702
0 | 1.315 | 0.00952 | -0.262 | 138.115
0.5 | 1.374 | 0.00873 | -0.262 | 157.417
1 | 1.433 | 0.00863 | -0.262 | 166.031
1.5 | 1.492 | 0.00896 | -0.262 | 166.634
2 | 1.551 | 0.00884 | -0.261 | 175.413
2.5 | 1.61 | 0.01015 | -0.261 | 158.535
3 | 1.667 | 0.01055 | -0.261 | 158.049
3.5 | 1.725 | 0.01096 | -0.261 | 157.411
4 | 1.782 | 0.0114 | -0.261 | 156.258
4.5 | 1.838 | 0.01186 | -0.261 | 155.025
5 | 1.894 | 0.01233 | -0.26 | 153.634
5.5 | 1.949 | 0.01269 | -0.26 | 153.552
6 | 2.003 | 0.01328 | -0.26 | 150.833
6.5 | 2.056 | 0.0139 | -0.259 | 147.933
7 | 2.109 | 0.01457 | -0.259 | 144.764
7.5 | 2.16 | 0.0153 | -0.259 | 141.164
8 | 2.21 | 0.01611 | -0.258 | 137.213
8.5 | 2.258 | 0.01691 | -0.258 | 133.525
9 | 2.305 | 0.01777 | -0.257 | 129.658
9.5 | 2.349 | 0.0187 | -0.257 | 125.618
10 | 2.391 | 0.0196 | -0.256 | 121.975
10.5 | 2.431 | 0.02059 | -0.256 | 118.045
11 | 2.468 | 0.02162 | -0.255 | 114.127
11.5 | 2.502 | 0.02267 | -0.255 | 110.348
12 | 2.534 | 0.02379 | -0.254 | 106.514
12.5 | 2.562 | 0.02473 | -0.253 | 103.598
13 | 2.587 | 0.02591 | -0.253 | 99.855
13.5 | 2.609 | 0.02718 | -0.252 | 95.969
14 | 2.627 | 0.0285 | -0.251 | 92.2
14.5 | 2.642 | 0.02986 | -0.251 | 88.481
15 | 2.652 | 0.03134 | -0.25 | 84.627
15.5 | 2.66 | 0.03284 | -0.249 | 81.007
16 | 2.663 | 0.03444 | -0.248 | 77.322
16.5 | 2.661 | 0.03614 | -0.247 | 73.644
17 | 2.657 | 0.03791 | -0.247 | 70.07
17.5 | 2.648 | 0.03984 | -0.246 | 66.463
18 | 2.635 | 0.0418 | -0.245 | 63.036
18.5 | 2.617 | 0.04394 | -0.244 | 59.574
19 | 2.597 | 0.04622 | -0.243 | 56.184
19.5 | 2.573 | 0.04855 | -0.242 | 52.989
20 | 2.545 | 0.05108 | -0.241 | 49.836

## 132. Re 16M Mach 0.10 (2)
BIGFOIL.COM POLAR EXPORT
Joukowsky 17.00% thick 9.00% camber
Joukowsky 17.00% thick 9.00% camber |  |  |  | Cl Max: | 2.2629 | at alpha= | 19.5 | deg
XFOIL ncrit=9 |  |  |  | L/D Max: | 226.14 | at alpha= | 2 | deg
Re: | 16000000 |  |  | Cd Min: | 0.10984 | at alpha= | -20 | deg
Mach: | 0.1 |  |  | Cl=0 at alpha= | -10.1492 | deg
|  |  |  | @ Cl=0.1, Cd= | 0.0061578
|  |  |  | @ Cl=0.4, Cd= | 0.0055463
|  |  |  | @ Cl=0.6, Cd= | 0.0053423
alpha (deg) | Cl | Cd | Cm | Cl/Cd
-20 | -0.4379 | 0.10984 | -0.1377 | -3.9867
-18.5 | -0.4771 | 0.06718 | -0.1928 | -7.1018
-18 | -0.5195 | 0.05506 | -0.2055 | -9.4352
-17.5 | -0.6411 | 0.03854 | -0.2183 | -16.6347
-17 | -0.8254 | 0.0199 | -0.2305 | -41.4774
-16.5 | -0.7817 | 0.01297 | -0.245 | -60.2699
-16 | -0.7227 | 0.0118 | -0.2475 | -61.2458
-15.5 | -0.6631 | 0.01104 | -0.2492 | -60.0634
-15 | -0.6021 | 0.01031 | -0.2509 | -58.3996
-14.5 | -0.5412 | 0.00962 | -0.2524 | -56.2578
-14 | -0.4794 | 0.00903 | -0.2538 | -53.0897
-13.5 | -0.4176 | 0.0086 | -0.255 | -48.5581
-13 | -0.3557 | 0.00824 | -0.256 | -43.1675
-12.5 | -0.2931 | 0.0078 | -0.2573 | -37.5769
-12 | -0.2311 | 0.00745 | -0.2583 | -31.0201
-11.5 | -0.1684 | 0.00717 | -0.2593 | -23.4868
-11 | -0.1063 | 0.00691 | -0.2603 | -15.3835
-10.5 | -0.0435 | 0.00662 | -0.2614 | -6.571
-10 | 0.0185 | 0.00645 | -0.2622 | 2.8682
-9.5 | 0.0813 | 0.0062 | -0.2633 | 13.1129
-9 | 0.1433 | 0.00606 | -0.2641 | 23.6469
-8.5 | 0.2057 | 0.0059 | -0.2651 | 34.8644
-8 | 0.2676 | 0.00577 | -0.2659 | 46.3778
-7.5 | 0.3298 | 0.00564 | -0.2668 | 58.4752
-7 | 0.3915 | 0.00556 | -0.2676 | 70.4137
-6.5 | 0.4535 | 0.00546 | -0.2684 | 83.0586
-6 | 0.5148 | 0.00542 | -0.2691 | 94.9815
-5.5 | 0.5765 | 0.00535 | -0.27 | 107.757
-5 | 0.6374 | 0.00533 | -0.2706 | 119.5872
-4.5 | 0.6987 | 0.00529 | -0.2714 | 132.0794
-4 | 0.7589 | 0.00532 | -0.2719 | 142.6504
-3.5 | 0.82 | 0.0053 | -0.2727 | 154.717
-3 | 0.8797 | 0.00535 | -0.2732 | 164.4299
-2.5 | 0.94 | 0.00536 | -0.2738 | 175.3731
-2 | 0.9995 | 0.00543 | -0.2742 | 184.07
-1.5 | 1.0583 | 0.00552 | -0.2746 | 191.721
-1 | 1.1177 | 0.00557 | -0.275 | 200.6643
-0.5 | 1.1753 | 0.00571 | -0.2752 | 205.8319
0 | 1.2334 | 0.00582 | -0.2755 | 211.9244
0.5 | 1.291 | 0.00593 | -0.2756 | 217.7066
1 | 1.3468 | 0.00612 | -0.2755 | 220.0654
1.5 | 1.403 | 0.00629 | -0.2754 | 223.0525
2 | 1.4586 | 0.00645 | -0.2753 | 226.1395
2.5 | 1.512 | 0.0067 | -0.2747 | 225.6716
3 | 1.5639 | 0.00698 | -0.2739 | 224.0544
3.5 | 1.6155 | 0.00724 | -0.273 | 223.1354
4 | 1.6655 | 0.00752 | -0.2718 | 221.4761
4.5 | 1.7122 | 0.00785 | -0.27 | 218.1146
5 | 1.7465 | 0.00821 | -0.2657 | 212.7284
5.5 | 1.7825 | 0.00869 | -0.2618 | 205.1208
6 | 1.8179 | 0.00924 | -0.258 | 196.7424
6.5 | 1.8513 | 0.0099 | -0.254 | 187
7 | 1.8832 | 0.01067 | -0.2499 | 176.4948
7.5 | 1.914 | 0.01156 | -0.2457 | 165.5709
8 | 1.9454 | 0.01252 | -0.2418 | 155.3834
8.5 | 1.9724 | 0.01371 | -0.2373 | 143.8658
9 | 1.9979 | 0.01505 | -0.2328 | 132.7508
9.5 | 2.02 | 0.01669 | -0.2281 | 121.0306
10 | 2.0414 | 0.01849 | -0.2235 | 110.4056
10.5 | 2.0673 | 0.02018 | -0.2197 | 102.443
11 | 2.0866 | 0.02237 | -0.2153 | 93.2767
11.5 | 2.1048 | 0.02481 | -0.2111 | 84.8368
12 | 2.1224 | 0.02744 | -0.2071 | 77.3469
12.5 | 2.1407 | 0.03022 | -0.2035 | 70.8372
13 | 2.1597 | 0.03292 | -0.2004 | 65.6045
13.5 | 2.1776 | 0.03597 | -0.1971 | 60.5393
14 | 2.191 | 0.03955 | -0.1938 | 55.3982
14.5 | 2.2028 | 0.04345 | -0.1906 | 50.6974
15 | 2.2133 | 0.04765 | -0.1877 | 46.4491
15.5 | 2.2237 | 0.05199 | -0.185 | 42.7717
16 | 2.2332 | 0.05659 | -0.1826 | 39.4628
16.5 | 2.2419 | 0.0614 | -0.1804 | 36.513
17 | 2.2497 | 0.0664 | -0.1784 | 33.881
17.5 | 2.256 | 0.07173 | -0.1766 | 31.4513
18 | 2.2611 | 0.0773 | -0.1751 | 29.251
18.5 | 2.2619 | 0.08355 | -0.1738 | 27.0724
19 | 2.2618 | 0.09001 | -0.1728 | 25.1283
19.5 | 2.2629 | 0.09633 | -0.1721 | 23.4911
20 | 2.2591 | 0.10339 | -0.1716 | 21.8503

## 133. Re 16M Mach 0.25 (1)
BIGFOIL.COM POLAR EXPORT
Joukowsky 17.00% thick 9.00% camber
Joukowsky 17.00% thick 9.00% camber |  |  |  | Cl Max: | 2.625 | at alpha= | 14.5 | deg
JavaFoil+Calcfoil stall+Eppler ext transition |  |  |  | L/D Max: | 171.746 | at alpha= | 1 | deg
Re: | 16000000 |  |  | Cd Min: | 0.00473 | at alpha= | -6.5 | deg
Mach: | 0.25 |  |  | Cl=0 at alpha= | -10.5377 | deg
|  |  |  | @ Cl=0.1, Cd= | 0.024317
|  |  |  | @ Cl=0.4, Cd= | 0.010426
|  |  |  | @ Cl=0.6, Cd= | 0.0050675
alpha (deg) | Cl | Cd | Cm | Cl/Cd
-20 | -0.57 | 0.13536 | -0.167 | -4.213
-19.5 | -0.57 | 0.12789 | -0.169 | -4.454
-19 | -0.565 | 0.12058 | -0.171 | -4.687
-18.5 | -0.557 | 0.11347 | -0.173 | -4.909
-18 | -0.545 | 0.10679 | -0.175 | -5.105
-17.5 | -0.53 | 0.10031 | -0.177 | -5.281
-17 | -0.511 | 0.09367 | -0.18 | -5.453
-16.5 | -0.488 | 0.08781 | -0.182 | -5.559
-16 | -0.462 | 0.0812 | -0.185 | -5.695
-15.5 | -0.433 | 0.07544 | -0.187 | -5.741
-15 | -0.4 | 0.07026 | -0.19 | -5.693
-14.5 | -0.364 | 0.06494 | -0.192 | -5.611
-14 | -0.326 | 0.05985 | -0.195 | -5.447
-13.5 | -0.285 | 0.05506 | -0.198 | -5.179
-13 | -0.242 | 0.05063 | -0.2 | -4.778
-12.5 | -0.197 | 0.04602 | -0.203 | -4.274
-12 | -0.149 | 0.0416 | -0.207 | -3.59
-11.5 | -0.1 | 0.03772 | -0.21 | -2.651
-11 | -0.049 | 0.03405 | -0.213 | -1.436
-10.5 | 0.004 | 0.03046 | -0.216 | 0.129
-10 | 0.058 | 0.02677 | -0.22 | 2.182
-9.5 | 0.114 | 0.0235 | -0.224 | 4.87
-9 | 0.172 | 0.02047 | -0.228 | 8.412
-8.5 | 0.232 | 0.0176 | -0.232 | 13.16
-8 | 0.293 | 0.01468 | -0.237 | 19.976
-7.5 | 0.357 | 0.01182 | -0.242 | 30.241
-7 | 0.427 | 0.00955 | -0.251 | 44.749
-6.5 | 0.517 | 0.00473 | -0.267 | 109.249
-6 | 0.583 | 0.00501 | -0.267 | 116.427
-5.5 | 0.648 | 0.00523 | -0.268 | 124.012
-5 | 0.714 | 0.00536 | -0.268 | 133.154
-4.5 | 0.779 | 0.00563 | -0.268 | 138.324
-4 | 0.845 | 0.00654 | -0.268 | 129.039
-3.5 | 0.913 | 0.00681 | -0.268 | 134.054
-3 | 0.978 | 0.00712 | -0.269 | 137.414
-2.5 | 1.042 | 0.00754 | -0.269 | 138.228
-2 | 1.107 | 0.00793 | -0.269 | 139.613
-1.5 | 1.171 | 0.00826 | -0.269 | 141.766
-1 | 1.235 | 0.009 | -0.269 | 137.28
-0.5 | 1.288 | 0.00945 | -0.269 | 136.311
0 | 1.348 | 0.00874 | -0.269 | 154.296
0.5 | 1.409 | 0.00866 | -0.269 | 162.805
1 | 1.47 | 0.00856 | -0.269 | 171.746
1.5 | 1.53 | 0.00979 | -0.269 | 156.349
2 | 1.591 | 0.01019 | -0.268 | 156.117
2.5 | 1.65 | 0.01062 | -0.268 | 155.394
3 | 1.709 | 0.01106 | -0.268 | 154.566
3.5 | 1.768 | 0.01151 | -0.268 | 153.526
4 | 1.825 | 0.012 | -0.268 | 152.073
4.5 | 1.883 | 0.01231 | -0.267 | 152.918
5 | 1.939 | 0.01287 | -0.267 | 150.654
5.5 | 1.995 | 0.01348 | -0.267 | 147.943
6 | 2.05 | 0.01415 | -0.266 | 144.863
6.5 | 2.104 | 0.01487 | -0.266 | 141.45
7 | 2.156 | 0.01563 | -0.266 | 137.993
7.5 | 2.208 | 0.01647 | -0.265 | 134.066
8 | 2.258 | 0.01739 | -0.265 | 129.819
8.5 | 2.306 | 0.01833 | -0.264 | 125.798
9 | 2.351 | 0.01934 | -0.264 | 121.591
9.5 | 2.394 | 0.02043 | -0.263 | 117.195
10 | 2.434 | 0.02149 | -0.263 | 113.25
10.5 | 2.471 | 0.02265 | -0.262 | 109.115
11 | 2.505 | 0.02389 | -0.261 | 104.863
11.5 | 2.535 | 0.02516 | -0.261 | 100.743
12 | 2.562 | 0.0265 | -0.26 | 96.655
12.5 | 2.584 | 0.0277 | -0.259 | 93.285
13 | 2.602 | 0.02915 | -0.259 | 89.244
13.5 | 2.614 | 0.03076 | -0.258 | 84.998
14 | 2.623 | 0.03238 | -0.257 | 81.001
14.5 | 2.625 | 0.03414 | -0.256 | 76.905
15 | 2.622 | 0.03599 | -0.255 | 72.858
15.5 | 2.614 | 0.03796 | -0.255 | 68.86
16 | 2.599 | 0.04005 | -0.254 | 64.9
16.5 | 2.578 | 0.04229 | -0.253 | 60.952
17 | 2.55 | 0.04471 | -0.252 | 57.043
17.5 | 2.518 | 0.04728 | -0.251 | 53.252
18 | 2.477 | 0.0501 | -0.25 | 49.445
18.5 | 2.43 | 0.05297 | -0.249 | 45.885
19 | 2.377 | 0.0563 | -0.247 | 42.226
19.5 | 2.319 | 0.05979 | -0.246 | 38.797

## 134. Re 16M Mach 0.25 (2)
BIGFOIL.COM POLAR EXPORT
Joukowsky 17.00% thick 9.00% camber
Joukowsky 17.00% thick 9.00% camber |  |  |  | Cl Max: | 2.1653 | at alpha= | 12.5 | deg
XFOIL ncrit=9 |  |  |  | L/D Max: | 226.687 | at alpha= | 2 | deg
Re: | 16000000 |  |  | Cd Min: | 0.13167 | at alpha= | -20 | deg
Mach: | 0.25 |  |  | Cl=0 at alpha= | -10.009 | deg
|  |  |  | @ Cl=0.1, Cd= | 0.0064237
|  |  |  | @ Cl=0.4, Cd= | 0.0056943
|  |  |  | @ Cl=0.6, Cd= | 0.00544
alpha (deg) | Cl | Cd | Cm | Cl/Cd
-20 | -0.3079 | 0.13167 | -0.1324 | -2.3384
-19.5 | -0.3082 | 0.12326 | -0.139 | -2.5004
-19 | -0.3083 | 0.11514 | -0.1454 | -2.6776
-18.5 | -0.3117 | 0.1068 | -0.152 | -2.9185
-17.5 | -0.293 | 0.08244 | -0.1867 | -3.5541
-17 | -0.3182 | 0.07022 | -0.2009 | -4.5315
-16.5 | -0.3516 | 0.05991 | -0.2111 | -5.8688
-15 | -0.6698 | 0.0169 | -0.2506 | -39.6331
-14.5 | -0.6057 | 0.01207 | -0.2615 | -50.1823
-14 | -0.5383 | 0.01099 | -0.2635 | -48.9809
-13.5 | -0.4709 | 0.01007 | -0.2651 | -46.7627
-13 | -0.4029 | 0.00926 | -0.2665 | -43.5097
-12.5 | -0.3351 | 0.00871 | -0.2674 | -38.473
-12 | -0.2677 | 0.00826 | -0.2682 | -32.4092
-11.5 | -0.1997 | 0.00775 | -0.2692 | -25.7677
-11 | -0.1328 | 0.00741 | -0.2699 | -17.9217
-10.5 | -0.0654 | 0.00709 | -0.2707 | -9.2243
-10 | 0.0012 | 0.00677 | -0.2715 | 0.17725
-9.5 | 0.0681 | 0.00653 | -0.2722 | 10.4288
-9 | 0.1341 | 0.00631 | -0.273 | 21.252
-8.5 | 0.2005 | 0.00611 | -0.2737 | 32.8151
-8 | 0.2659 | 0.00596 | -0.2744 | 44.6141
-7.5 | 0.3318 | 0.0058 | -0.2752 | 57.2069
-7 | 0.3966 | 0.0057 | -0.2759 | 69.5789
-6.5 | 0.4619 | 0.00559 | -0.2766 | 82.6297
-6 | 0.5261 | 0.00553 | -0.2773 | 95.1356
-5.5 | 0.591 | 0.00544 | -0.278 | 108.6397
-5 | 0.6544 | 0.00544 | -0.2786 | 120.2941
-4.5 | 0.7187 | 0.00539 | -0.2793 | 133.3395
-4 | 0.7815 | 0.00541 | -0.2799 | 144.4547
-3.5 | 0.8451 | 0.00539 | -0.2805 | 156.7904
-3 | 0.9074 | 0.00543 | -0.281 | 167.1087
-2.5 | 0.9698 | 0.00547 | -0.2815 | 177.2943
-2 | 1.0318 | 0.00553 | -0.282 | 186.5823
-1.5 | 1.0926 | 0.00563 | -0.2822 | 194.0675
-1 | 1.1543 | 0.00569 | -0.2826 | 202.8647
-0.5 | 1.214 | 0.00583 | -0.2827 | 208.2333
0 | 1.2739 | 0.00595 | -0.2828 | 214.1008
0.5 | 1.3336 | 0.00607 | -0.2829 | 219.7035
1 | 1.3908 | 0.00628 | -0.2825 | 221.465
1.5 | 1.4484 | 0.00645 | -0.2822 | 224.5581
2 | 1.5052 | 0.00664 | -0.2817 | 226.6867
2.5 | 1.559 | 0.00691 | -0.2806 | 225.6151
3 | 1.611 | 0.00721 | -0.2792 | 223.4397
3.5 | 1.661 | 0.00746 | -0.2774 | 222.6542
4 | 1.6999 | 0.00777 | -0.2734 | 218.7773
4.5 | 1.7399 | 0.00822 | -0.2697 | 211.6667
5 | 1.7789 | 0.00874 | -0.2659 | 203.5355
5.5 | 1.8161 | 0.00936 | -0.2619 | 194.0278
6 | 1.8527 | 0.01005 | -0.2579 | 184.3483
6.5 | 1.8879 | 0.01086 | -0.2538 | 173.8398
7 | 1.9222 | 0.0118 | -0.2497 | 162.8983
7.5 | 1.952 | 0.01297 | -0.2451 | 150.5012
8 | 1.9802 | 0.01431 | -0.2403 | 138.3788
8.5 | 2.006 | 0.01588 | -0.2355 | 126.3224
9 | 2.0296 | 0.01769 | -0.2305 | 114.7315
9.5 | 2.0559 | 0.01952 | -0.2262 | 105.3227
10 | 2.0791 | 0.02165 | -0.2217 | 96.0323
10.5 | 2.0996 | 0.02411 | -0.2171 | 87.0842
11 | 2.1187 | 0.02683 | -0.2127 | 78.9676
11.5 | 2.1362 | 0.02987 | -0.2084 | 71.5166
12 | 2.1515 | 0.03325 | -0.2042 | 64.7068
12.5 | 2.1653 | 0.03699 | -0.2003 | 58.5374

## 135. Re 16M Mach 0.50 (1)
BIGFOIL.COM POLAR EXPORT
Joukowsky 17.00% thick 9.00% camber
Joukowsky 17.00% thick 9.00% camber |  |  |  | Cl Max: | 2.518 | at alpha= | 10 | deg
JavaFoil+Calcfoil stall+Eppler ext transition |  |  |  | L/D Max: | 155.122 | at alpha= | -2 | deg
Re: | 16000000 |  |  | Cd Min: | 0.00693 | at alpha= | -4.5 | deg
Mach: | 0.5 |  |  | Cl=0 at alpha= | -10.5455 | deg
|  |  |  | @ Cl=0.1, Cd= | 0.039685
|  |  |  | @ Cl=0.4, Cd= | 0.021272
|  |  |  | @ Cl=0.6, Cd= | 0.013748
alpha (deg) | Cl | Cd | Cm | Cl/Cd
-20 | -0.571 | 0.17012 | -0.178 | -3.358
-19.5 | -0.541 | 0.16412 | -0.177 | -3.295
-19 | -0.509 | 0.17278 | -0.173 | -2.946
-18.5 | -0.479 | 0.15389 | -0.175 | -3.115
-18 | -0.45 | 0.13861 | -0.177 | -3.244
-17.5 | -0.418 | 0.15155 | -0.17 | -2.756
-17 | -0.388 | 0.13225 | -0.174 | -2.935
-16.5 | -0.358 | 0.1193 | -0.177 | -3.005
-16 | -0.327 | 0.12627 | -0.169 | -2.589
-15.5 | -0.298 | 0.1086 | -0.175 | -2.741
-15 | -0.269 | 0.09556 | -0.183 | -2.812
-14.5 | -0.238 | 0.09573 | -0.177 | -2.482
-14 | -0.21 | 0.0794 | -0.193 | -2.642
-13.5 | -0.178 | 0.08401 | -0.181 | -2.116
-13 | -0.149 | 0.07085 | -0.196 | -2.108
-12.5 | -0.118 | 0.07391 | -0.187 | -1.597
-12 | -0.087 | 0.07843 | -0.173 | -1.112
-11.5 | -0.057 | 0.07336 | -0.177 | -0.783
-11 | -0.04 | 0.05904 | -0.198 | -0.677
-10.5 | 0.004 | 0.05049 | -0.209 | 0.072
-10 | 0.057 | 0.04363 | -0.217 | 1.297
-9.5 | 0.114 | 0.0384 | -0.224 | 2.979
-9 | 0.176 | 0.03371 | -0.23 | 5.207
-8.5 | 0.239 | 0.0294 | -0.236 | 8.137
-8 | 0.305 | 0.02567 | -0.242 | 11.882
-7.5 | 0.372 | 0.02254 | -0.247 | 16.524
-7 | 0.442 | 0.01937 | -0.253 | 22.814
-6.5 | 0.513 | 0.0166 | -0.258 | 30.913
-6 | 0.587 | 0.01415 | -0.264 | 41.465
-5.5 | 0.664 | 0.01177 | -0.271 | 56.461
-5 | 0.75 | 0.01001 | -0.28 | 74.935
-4.5 | 0.868 | 0.00693 | -0.3 | 125.353
-4 | 0.942 | 0.00727 | -0.3 | 129.648
-3.5 | 1.021 | 0.00762 | -0.3 | 133.984
-3 | 1.093 | 0.00815 | -0.3 | 134.111
-2.5 | 1.165 | 0.00806 | -0.3 | 144.67
-2 | 1.237 | 0.00798 | -0.3 | 155.122
-1.5 | 1.309 | 0.00908 | -0.3 | 144.184
-1 | 1.381 | 0.00948 | -0.3 | 145.733
-0.5 | 1.434 | 0.00989 | -0.299 | 144.985
0 | 1.494 | 0.01034 | -0.299 | 144.392
0.5 | 1.56 | 0.01085 | -0.299 | 143.808
1 | 1.626 | 0.01137 | -0.299 | 143.073
1.5 | 1.692 | 0.01193 | -0.299 | 141.77
2 | 1.756 | 0.01254 | -0.298 | 140.059
2.5 | 1.82 | 0.0132 | -0.298 | 137.952
3 | 1.883 | 0.01389 | -0.298 | 135.554
3.5 | 1.945 | 0.01462 | -0.297 | 133.035
4 | 2.006 | 0.01524 | -0.297 | 131.647
4.5 | 2.066 | 0.01616 | -0.297 | 127.852
5 | 2.124 | 0.01714 | -0.296 | 123.935
5.5 | 2.181 | 0.01822 | -0.296 | 119.671
6 | 2.236 | 0.01944 | -0.295 | 115.019
6.5 | 2.288 | 0.02079 | -0.294 | 110.09
7 | 2.338 | 0.02231 | -0.294 | 104.806
7.5 | 2.385 | 0.02396 | -0.293 | 99.536
8 | 2.428 | 0.02589 | -0.292 | 93.776
8.5 | 2.464 | 0.02798 | -0.291 | 88.066
9 | 2.493 | 0.03027 | -0.29 | 82.35
9.5 | 2.512 | 0.03282 | -0.29 | 76.519
10 | 2.518 | 0.03576 | -0.288 | 70.4
10.5 | 2.506 | 0.03904 | -0.287 | 64.189
11 | 2.469 | 0.04282 | -0.286 | 57.664
11.5 | 2.391 | 0.04729 | -0.285 | 50.572
12 | 2.233 | 0.0531 | -0.283 | 42.043
12.5 | 1.492 | 0.06314 | -0.28 | 23.624
13 | 1.521 | 0.06233 | -0.28 | 24.402
13.5 | 1.53 | 0.07899 | -0.274 | 19.371
14 | 1.536 | 0.0949 | -0.268 | 16.185
14.5 | 1.531 | 0.11701 | -0.258 | 13.081
15 | 1.525 | 0.1423 | -0.247 | 10.716

## 136. Re 16M Mach 0.50 (2)
BIGFOIL.COM POLAR EXPORT
Joukowsky 17.00% thick 9.00% camber
Joukowsky 17.00% thick 9.00% camber |  |  |  | Cl Max: | 2.243 | at alpha= | 12 | deg
XFOIL ncrit=9 |  |  |  | L/D Max: | 209.459 | at alpha= | 0.5 | deg
Re: | 16000000 |  |  | Cd Min: | 0.15277 | at alpha= | 17 | deg
Mach: | 0.5 |  |  | Cl=0 at alpha= | -9.3249 | deg
|  |  |  | @ Cl=0.1, Cd= | 0.083438
|  |  |  | @ Cl=0.4, Cd= | 0.006524
|  |  |  | @ Cl=0.6, Cd= | 0.0060999
alpha (deg) | Cl | Cd | Cm | Cl/Cd
-15.5 | 0.0858 | 0.10175 | -0.2087 | 0.84324
-15 | 0.0907 | 0.09479 | -0.2139 | 0.95685
-14.5 | 0.0946 | 0.0879 | -0.2193 | 1.0762
-14 | 0.1022 | 0.08162 | -0.2243 | 1.2521
-13.5 | 0.1039 | 0.07499 | -0.2297 | 1.3855
-13 | 0.0885 | 0.06722 | -0.2361 | 1.3166
-12.5 | 0.0726 | 0.05994 | -0.2423 | 1.2112
-12 | 0.0539 | 0.05289 | -0.2482 | 1.0191
-11.5 | 0.0158 | 0.04529 | -0.2542 | 0.34886
-10.5 | -0.1628 | 0.02676 | -0.2697 | -6.0837
-10 | -0.1286 | 0.01024 | -0.3117 | -12.5586
-9.5 | -0.0325 | 0.00886 | -0.3133 | -3.6682
-9 | 0.0603 | 0.00809 | -0.3134 | 7.4536
-8.5 | 0.1491 | 0.00752 | -0.3134 | 19.8271
-8 | 0.2365 | 0.0071 | -0.3133 | 33.3099
-7.5 | 0.3209 | 0.00677 | -0.3131 | 47.4003
-7 | 0.4045 | 0.00651 | -0.3131 | 62.1352
-6.5 | 0.4855 | 0.00631 | -0.3131 | 76.9414
-6 | 0.5664 | 0.00613 | -0.3134 | 92.398
-5.5 | 0.6444 | 0.00606 | -0.3133 | 106.3366
-5 | 0.723 | 0.00594 | -0.3137 | 121.7172
-4.5 | 0.7985 | 0.00592 | -0.3137 | 134.8818
-4 | 0.875 | 0.00587 | -0.3141 | 149.063
-3 | 1.0222 | 0.00593 | -0.3142 | 172.3777
-2.5 | 1.0932 | 0.00602 | -0.3139 | 181.5947
-2 | 1.1639 | 0.0061 | -0.3137 | 190.8033
-1.5 | 1.233 | 0.00621 | -0.3131 | 198.5507
-1 | 1.2984 | 0.00638 | -0.3119 | 203.511
-0.5 | 1.3583 | 0.00649 | -0.3096 | 209.2912
0.5 | 1.4704 | 0.00702 | -0.3037 | 209.4587
1 | 1.5268 | 0.00738 | -0.3009 | 206.8835
1.5 | 1.5796 | 0.00784 | -0.2975 | 201.4796
2 | 1.6356 | 0.00828 | -0.2946 | 197.5362
2.5 | 1.6866 | 0.00892 | -0.2909 | 189.0807
3 | 1.7379 | 0.0096 | -0.2873 | 181.0312
3.5 | 1.7882 | 0.01038 | -0.2836 | 172.2736
4 | 1.8333 | 0.01143 | -0.2791 | 160.3937
4.5 | 1.8818 | 0.01245 | -0.2752 | 151.1486
5 | 1.9267 | 0.0137 | -0.2708 | 140.635
5.5 | 1.9671 | 0.01525 | -0.2659 | 128.9902
6 | 2.0032 | 0.01713 | -0.2605 | 116.941
6.5 | 2.0419 | 0.01903 | -0.2557 | 107.299
7 | 2.0816 | 0.02103 | -0.251 | 98.9824
7.5 | 2.1144 | 0.02355 | -0.2458 | 89.7834
8 | 2.1422 | 0.02652 | -0.2402 | 80.7768
8.5 | 2.1661 | 0.02993 | -0.2346 | 72.3722
9 | 2.1871 | 0.03375 | -0.229 | 64.803
9.5 | 2.2024 | 0.0382 | -0.2234 | 57.6545
10 | 2.2151 | 0.04312 | -0.218 | 51.3706
10.5 | 2.2255 | 0.04843 | -0.2128 | 45.9529
11 | 2.2343 | 0.05416 | -0.208 | 41.2537
11.5 | 2.2401 | 0.06042 | -0.2036 | 37.0755
12 | 2.243 | 0.0672 | -0.1995 | 33.378
12.5 | 2.2419 | 0.07466 | -0.1959 | 30.0281
13 | 2.2351 | 0.083 | -0.1927 | 26.9289
13.5 | 2.2302 | 0.09144 | -0.1902 | 24.3898
14 | 2.225 | 0.10013 | -0.1883 | 22.2211
14.5 | 2.2214 | 0.10898 | -0.1872 | 20.3836
15 | 2.2242 | 0.11834 | -0.1879 | 18.795
15.5 | 2.2231 | 0.12696 | -0.1875 | 17.5102
16 | 2.2228 | 0.13555 | -0.1877 | 16.3984
16.5 | 2.222 | 0.14418 | -0.1884 | 15.4113
17 | 2.2223 | 0.15277 | -0.1896 | 14.5467

## 137. Re 18M Mach 0.00 (1)
BIGFOIL.COM POLAR EXPORT
Joukowsky 17.00% thick 9.00% camber
Joukowsky 17.00% thick 9.00% camber |  |  |  | Cl Max: | 2.672 | at alpha= | 16.5 | deg
JavaFoil+Calcfoil stall+Eppler ext transition |  |  |  | L/D Max: | 176.31 | at alpha= | 2 | deg
Re: | 18000000 |  |  | Cd Min: | 0.00436 | at alpha= | -7.5 | deg
Mach: | 0 |  |  | Cl=0 at alpha= | -10.5377 | deg
|  |  |  | @ Cl=0.1, Cd= | 0.019964
|  |  |  | @ Cl=0.4, Cd= | 0.0044186
|  |  |  | @ Cl=0.6, Cd= | 0.00499
alpha (deg) | Cl | Cd | Cm | Cl/Cd
-20 | -0.705 | 0.11622 | -0.173 | -6.068
-19.5 | -0.686 | 0.11014 | -0.174 | -6.224
-19 | -0.664 | 0.10419 | -0.176 | -6.371
-18.5 | -0.64 | 0.09842 | -0.178 | -6.501
-18 | -0.614 | 0.09277 | -0.179 | -6.618
-17.5 | -0.586 | 0.08667 | -0.182 | -6.764
-17 | -0.556 | 0.08108 | -0.184 | -6.861
-16.5 | -0.524 | 0.07597 | -0.185 | -6.898
-16 | -0.49 | 0.07091 | -0.187 | -6.909
-15.5 | -0.454 | 0.06585 | -0.19 | -6.891
-15 | -0.415 | 0.06099 | -0.192 | -6.811
-14.5 | -0.375 | 0.05655 | -0.194 | -6.632
-14 | -0.333 | 0.05209 | -0.196 | -6.395
-13.5 | -0.289 | 0.04796 | -0.199 | -6.036
-13 | -0.244 | 0.04389 | -0.201 | -5.566
-12.5 | -0.198 | 0.03968 | -0.204 | -4.983
-12 | -0.149 | 0.0359 | -0.207 | -4.164
-11.5 | -0.1 | 0.03245 | -0.21 | -3.075
-11 | -0.049 | 0.02888 | -0.213 | -1.685
-10.5 | 0.004 | 0.02553 | -0.216 | 0.153
-10 | 0.058 | 0.02224 | -0.22 | 2.603
-9.5 | 0.113 | 0.01926 | -0.224 | 5.892
-9 | 0.171 | 0.01634 | -0.228 | 10.446
-8.5 | 0.23 | 0.01355 | -0.232 | 16.956
-8 | 0.292 | 0.01095 | -0.238 | 26.654
-7.5 | 0.375 | 0.00436 | -0.258 | 86.197
-7 | 0.439 | 0.00451 | -0.258 | 97.22
-6.5 | 0.502 | 0.00476 | -0.259 | 105.509
-6 | 0.565 | 0.00494 | -0.259 | 114.396
-5.5 | 0.628 | 0.00503 | -0.259 | 125.019
-5 | 0.692 | 0.0053 | -0.259 | 130.533
-4.5 | 0.755 | 0.00555 | -0.26 | 135.991
-4 | 0.818 | 0.00582 | -0.26 | 140.522
-3.5 | 0.884 | 0.00661 | -0.26 | 133.861
-3 | 0.947 | 0.00686 | -0.26 | 137.974
-2.5 | 1.009 | 0.00728 | -0.26 | 138.603
-2 | 1.072 | 0.00755 | -0.26 | 142.027
-1.5 | 1.134 | 0.00795 | -0.261 | 142.551
-1 | 1.196 | 0.00857 | -0.261 | 139.492
-0.5 | 1.249 | 0.00895 | -0.261 | 139.538
0 | 1.309 | 0.00939 | -0.261 | 139.408
0.5 | 1.368 | 0.00907 | -0.261 | 150.764
1 | 1.427 | 0.009 | -0.261 | 158.61
1.5 | 1.486 | 0.00887 | -0.26 | 167.509
2 | 1.544 | 0.00876 | -0.26 | 176.31
2.5 | 1.603 | 0.01006 | -0.26 | 159.352
3 | 1.66 | 0.01046 | -0.26 | 158.793
3.5 | 1.717 | 0.01086 | -0.26 | 158.156
4 | 1.774 | 0.0113 | -0.26 | 157.027
4.5 | 1.83 | 0.01173 | -0.259 | 156.094
5 | 1.886 | 0.0122 | -0.259 | 154.545
5.5 | 1.941 | 0.01253 | -0.259 | 154.896
6 | 1.995 | 0.0131 | -0.259 | 152.318
6.5 | 2.048 | 0.01371 | -0.258 | 149.415
7 | 2.101 | 0.01436 | -0.258 | 146.293
7.5 | 2.152 | 0.01505 | -0.257 | 142.952
8 | 2.202 | 0.0158 | -0.257 | 139.381
8.5 | 2.25 | 0.01659 | -0.257 | 135.61
9 | 2.297 | 0.0174 | -0.256 | 131.996
9.5 | 2.341 | 0.01827 | -0.256 | 128.179
10 | 2.384 | 0.0191 | -0.255 | 124.804
10.5 | 2.424 | 0.02002 | -0.255 | 121.057
11 | 2.461 | 0.02097 | -0.254 | 117.36
11.5 | 2.496 | 0.02198 | -0.254 | 113.576
12 | 2.529 | 0.02301 | -0.253 | 109.901
12.5 | 2.558 | 0.02406 | -0.252 | 106.295
13 | 2.585 | 0.02498 | -0.252 | 103.459
13.5 | 2.607 | 0.02618 | -0.251 | 99.586
14 | 2.627 | 0.02741 | -0.25 | 95.873
14.5 | 2.644 | 0.02871 | -0.25 | 92.084
15 | 2.656 | 0.03005 | -0.249 | 88.388
15.5 | 2.666 | 0.03147 | -0.248 | 84.706
16 | 2.671 | 0.03299 | -0.247 | 80.953
16.5 | 2.672 | 0.03453 | -0.247 | 77.396
17 | 2.67 | 0.03623 | -0.246 | 73.704
17.5 | 2.665 | 0.03797 | -0.245 | 70.181
18 | 2.655 | 0.03985 | -0.244 | 66.632
18.5 | 2.642 | 0.0417 | -0.243 | 63.346
19 | 2.625 | 0.04387 | -0.242 | 59.834
19.5 | 2.605 | 0.04608 | -0.242 | 56.538
20 | 2.582 | 0.04842 | -0.241 | 53.331

## 138. Re 18M Mach 0.00 (2)
BIGFOIL.COM POLAR EXPORT
Joukowsky 17.00% thick 9.00% camber
Joukowsky 17.00% thick 9.00% camber |  |  |  | Cl Max: | 2.2794 | at alpha= | 19 | deg
XFOIL ncrit=9 |  |  |  | L/D Max: | 226.279 | at alpha= | 3 | deg
Re: | 18000000 |  |  | Cd Min: | 0.09924 | at alpha= | -20 | deg
Mach: | 0 |  |  | Cl=0 at alpha= | -10.1797 | deg
|  |  |  | @ Cl=0.1, Cd= | 0.0060307
|  |  |  | @ Cl=0.4, Cd= | 0.0054485
|  |  |  | @ Cl=0.6, Cd= | 0.0052631
alpha (deg) | Cl | Cd | Cm | Cl/Cd
-20 | -0.5092 | 0.09924 | -0.1429 | -5.131
-19.5 | -0.5435 | 0.08711 | -0.1532 | -6.2392
-19 | -0.5642 | 0.07709 | -0.1624 | -7.3187
-18.5 | -0.5813 | 0.0527 | -0.2058 | -11.0304
-18 | -0.6733 | 0.03911 | -0.216 | -17.2155
-17.5 | -0.874 | 0.01832 | -0.2302 | -47.7074
-17 | -0.8253 | 0.01279 | -0.2422 | -64.527
-16.5 | -0.7678 | 0.01166 | -0.2448 | -65.8491
-16 | -0.7096 | 0.01089 | -0.2465 | -65.1607
-15.5 | -0.6501 | 0.01028 | -0.248 | -63.2393
-15 | -0.5902 | 0.0097 | -0.2495 | -60.8454
-14.5 | -0.53 | 0.00911 | -0.2509 | -58.1778
-14 | -0.469 | 0.0086 | -0.2523 | -54.5349
-13.5 | -0.4085 | 0.00824 | -0.2534 | -49.5752
-13 | -0.347 | 0.0079 | -0.2545 | -43.9241
-12.5 | -0.2859 | 0.00754 | -0.2557 | -37.9178
-12 | -0.2241 | 0.00719 | -0.2569 | -31.1683
-11.5 | -0.1629 | 0.00696 | -0.2578 | -23.4052
-11 | -0.1011 | 0.0067 | -0.2589 | -15.0896
-10.5 | -0.0394 | 0.00645 | -0.2599 | -6.1085
-10 | 0.0221 | 0.00628 | -0.2609 | 3.5191
-9.5 | 0.0839 | 0.00607 | -0.2619 | 13.8221
-9 | 0.1454 | 0.00592 | -0.2628 | 24.5608
-8.5 | 0.207 | 0.00579 | -0.2637 | 35.7513
-8 | 0.2685 | 0.00566 | -0.2646 | 47.4382
-7.5 | 0.33 | 0.00555 | -0.2655 | 59.4595
-7 | 0.3912 | 0.00546 | -0.2663 | 71.6484
-6.5 | 0.4525 | 0.00538 | -0.2671 | 84.1078
-6 | 0.5134 | 0.00533 | -0.2679 | 96.3227
-5.5 | 0.5744 | 0.00528 | -0.2687 | 108.7879
-5 | 0.6351 | 0.00524 | -0.2694 | 121.2023
-4.5 | 0.6953 | 0.00525 | -0.27 | 132.4381
-4 | 0.756 | 0.00523 | -0.2708 | 144.5507
-3.5 | 0.8156 | 0.00527 | -0.2713 | 154.7628
-3 | 0.8759 | 0.00526 | -0.272 | 166.5209
-2.5 | 0.9349 | 0.00533 | -0.2725 | 175.4034
-2 | 0.9943 | 0.00537 | -0.273 | 185.1583
-1.5 | 1.0531 | 0.00545 | -0.2734 | 193.2294
-1 | 1.1109 | 0.00556 | -0.2737 | 199.8022
-0.5 | 1.1695 | 0.00563 | -0.2741 | 207.7265
0 | 1.2268 | 0.00576 | -0.2743 | 212.9861
0.5 | 1.2832 | 0.00592 | -0.2743 | 216.7568
1 | 1.3402 | 0.00604 | -0.2745 | 221.8874
1.5 | 1.3957 | 0.00622 | -0.2744 | 224.3891
2 | 1.4496 | 0.00645 | -0.274 | 224.7442
2.5 | 1.5033 | 0.00667 | -0.2736 | 225.3823
3 | 1.5568 | 0.00688 | -0.2732 | 226.2791
3.5 | 1.6083 | 0.00714 | -0.2724 | 225.2521
4 | 1.6574 | 0.00746 | -0.2711 | 222.1716
4.5 | 1.704 | 0.00782 | -0.2694 | 217.9028
5 | 1.7412 | 0.00819 | -0.2658 | 212.6007
5.5 | 1.7751 | 0.00865 | -0.2616 | 205.2139
6 | 1.8091 | 0.0092 | -0.2576 | 196.6413
6.5 | 1.8426 | 0.00983 | -0.2537 | 187.4466
7 | 1.8749 | 0.01056 | -0.2497 | 177.5473
7.5 | 1.9077 | 0.01135 | -0.246 | 168.0793
8 | 1.9363 | 0.01234 | -0.2416 | 156.9125
8.5 | 1.9641 | 0.01344 | -0.2374 | 146.1384
9 | 1.9901 | 0.01471 | -0.233 | 135.2889
9.5 | 2.0176 | 0.01605 | -0.2291 | 125.7072
10 | 2.04 | 0.01769 | -0.2246 | 115.3194
10.5 | 2.0616 | 0.01951 | -0.2203 | 105.6689
11 | 2.0823 | 0.02151 | -0.2161 | 96.8061
11.5 | 2.1005 | 0.02384 | -0.2119 | 88.1082
12 | 2.1243 | 0.02593 | -0.2085 | 81.9244
12.5 | 2.1418 | 0.02861 | -0.2048 | 74.8619
13.5 | 2.1757 | 0.03435 | -0.1981 | 63.3392
14 | 2.1898 | 0.03775 | -0.1948 | 58.0079
14.5 | 2.2055 | 0.04112 | -0.1918 | 53.6357
15 | 2.2212 | 0.04461 | -0.1891 | 49.7915
15.5 | 2.2333 | 0.04861 | -0.1864 | 45.9432
16 | 2.2423 | 0.05305 | -0.1839 | 42.2677
16.5 | 2.2492 | 0.05791 | -0.1814 | 38.8396
17 | 2.2574 | 0.06272 | -0.1794 | 35.9917
17.5 | 2.265 | 0.06771 | -0.1776 | 33.4515
18 | 2.2731 | 0.07271 | -0.1759 | 31.2625
18.5 | 2.2774 | 0.07829 | -0.1745 | 29.0893
19 | 2.2794 | 0.08429 | -0.1733 | 27.0424
19.5 | 2.2787 | 0.09071 | -0.1724 | 25.1207
20 | 2.278 | 0.09717 | -0.1717 | 23.4434

## 139. Re 18M Mach 0.10 (1)
BIGFOIL.COM POLAR EXPORT
Joukowsky 17.00% thick 9.00% camber
Joukowsky 17.00% thick 9.00% camber |  |  |  | Cl Max: | 2.665 | at alpha= | 16 | deg
JavaFoil+Calcfoil stall+Eppler ext transition |  |  |  | L/D Max: | 175.694 | at alpha= | 2 | deg
Re: | 18000000 |  |  | Cd Min: | 0.00436 | at alpha= | -7.5 | deg
Mach: | 0.1 |  |  | Cl=0 at alpha= | -10.5377 | deg
|  |  |  | @ Cl=0.1, Cd= | 0.020577
|  |  |  | @ Cl=0.4, Cd= | 0.0044175
|  |  |  | @ Cl=0.6, Cd= | 0.0049714
alpha (deg) | Cl | Cd | Cm | Cl/Cd
-20 | -0.691 | 0.11849 | -0.172 | -5.834
-19.5 | -0.674 | 0.11218 | -0.174 | -6.004
-19 | -0.654 | 0.10617 | -0.176 | -6.155
-18.5 | -0.631 | 0.10024 | -0.177 | -6.298
-18 | -0.607 | 0.09452 | -0.179 | -6.42
-17.5 | -0.58 | 0.08829 | -0.181 | -6.574
-17 | -0.551 | 0.08293 | -0.183 | -6.649
-16.5 | -0.52 | 0.07762 | -0.185 | -6.702
-16 | -0.487 | 0.07216 | -0.187 | -6.751
-15.5 | -0.452 | 0.06704 | -0.19 | -6.739
-15 | -0.414 | 0.06241 | -0.192 | -6.629
-14.5 | -0.374 | 0.05763 | -0.194 | -6.491
-14 | -0.332 | 0.05333 | -0.196 | -6.232
-13.5 | -0.289 | 0.04911 | -0.199 | -5.887
-13 | -0.244 | 0.04484 | -0.201 | -5.445
-12.5 | -0.198 | 0.04065 | -0.204 | -4.862
-12 | -0.15 | 0.03666 | -0.207 | -4.08
-11.5 | -0.1 | 0.03316 | -0.21 | -3.012
-11 | -0.049 | 0.02955 | -0.213 | -1.649
-10.5 | 0.004 | 0.02614 | -0.216 | 0.15
-10 | 0.058 | 0.02282 | -0.22 | 2.543
-9.5 | 0.114 | 0.01983 | -0.224 | 5.73
-9 | 0.171 | 0.01703 | -0.228 | 10.035
-8.5 | 0.23 | 0.0141 | -0.232 | 16.318
-8 | 0.292 | 0.01134 | -0.238 | 25.752
-7.5 | 0.377 | 0.00436 | -0.259 | 86.522
-7 | 0.441 | 0.00452 | -0.26 | 97.543
-6.5 | 0.504 | 0.00476 | -0.26 | 105.876
-6 | 0.568 | 0.00488 | -0.26 | 116.351
-5.5 | 0.631 | 0.00506 | -0.26 | 124.759
-5 | 0.695 | 0.00535 | -0.261 | 130.017
-4.5 | 0.759 | 0.00556 | -0.261 | 136.388
-4 | 0.822 | 0.00584 | -0.261 | 140.903
-3.5 | 0.889 | 0.00665 | -0.261 | 133.69
-3 | 0.952 | 0.00694 | -0.261 | 137.202
-2.5 | 1.014 | 0.00731 | -0.262 | 138.829
-2 | 1.077 | 0.00761 | -0.262 | 141.516
-1.5 | 1.14 | 0.00803 | -0.262 | 141.965
-1 | 1.202 | 0.00847 | -0.262 | 141.875
-0.5 | 1.255 | 0.00903 | -0.262 | 139.002
0 | 1.315 | 0.00949 | -0.262 | 138.628
0.5 | 1.374 | 0.00915 | -0.262 | 150.146
1 | 1.434 | 0.00907 | -0.262 | 158.034
1.5 | 1.493 | 0.00894 | -0.262 | 166.916
2 | 1.551 | 0.00883 | -0.262 | 175.694
2.5 | 1.61 | 0.01014 | -0.261 | 158.773
3 | 1.668 | 0.01054 | -0.261 | 158.183
3.5 | 1.725 | 0.01095 | -0.261 | 157.494
4 | 1.782 | 0.0114 | -0.261 | 156.311
4.5 | 1.838 | 0.01184 | -0.261 | 155.284
5 | 1.894 | 0.01232 | -0.26 | 153.747
5.5 | 1.949 | 0.01267 | -0.26 | 153.862
6 | 2.003 | 0.01325 | -0.26 | 151.254
6.5 | 2.057 | 0.01387 | -0.259 | 148.269
7 | 2.109 | 0.01452 | -0.259 | 145.237
7.5 | 2.161 | 0.01525 | -0.259 | 141.726
8 | 2.211 | 0.01601 | -0.258 | 138.055
8.5 | 2.259 | 0.01682 | -0.258 | 134.319
9 | 2.306 | 0.01767 | -0.257 | 130.509
9.5 | 2.35 | 0.01855 | -0.257 | 126.693
10 | 2.392 | 0.0194 | -0.256 | 123.28
10.5 | 2.432 | 0.02036 | -0.256 | 119.449
11 | 2.469 | 0.02136 | -0.255 | 115.592
11.5 | 2.503 | 0.02238 | -0.255 | 111.854
12 | 2.535 | 0.02345 | -0.254 | 108.107
12.5 | 2.563 | 0.02453 | -0.253 | 104.476
13 | 2.589 | 0.0255 | -0.253 | 101.51
13.5 | 2.61 | 0.02671 | -0.252 | 97.733
14 | 2.629 | 0.028 | -0.251 | 93.896
14.5 | 2.644 | 0.02937 | -0.251 | 90.008
15 | 2.654 | 0.0308 | -0.25 | 86.189
15.5 | 2.662 | 0.03223 | -0.249 | 82.593
16 | 2.665 | 0.03379 | -0.248 | 78.868
16.5 | 2.663 | 0.03551 | -0.248 | 75.013
17 | 2.658 | 0.03721 | -0.247 | 71.438
17.5 | 2.65 | 0.03906 | -0.246 | 67.853
18 | 2.637 | 0.04103 | -0.245 | 64.273
18.5 | 2.62 | 0.04307 | -0.244 | 60.824
19 | 2.599 | 0.04532 | -0.243 | 57.345
19.5 | 2.575 | 0.04755 | -0.242 | 54.156
20 | 2.548 | 0.05008 | -0.241 | 50.875

## 140. Re 18M Mach 0.10 (2)
BIGFOIL.COM POLAR EXPORT
Joukowsky 17.00% thick 9.00% camber
Joukowsky 17.00% thick 9.00% camber |  |  |  | Cl Max: | 2.2724 | at alpha= | 20 | deg
XFOIL ncrit=9 |  |  |  | L/D Max: | 226.628 | at alpha= | 3 | deg
Re: | 18000000 |  |  | Cd Min: | 0.10543 | at alpha= | -20 | deg
Mach: | 0.1 |  |  | Cl=0 at alpha= | -10.1554 | deg
|  |  |  | @ Cl=0.1, Cd= | 0.0060803
|  |  |  | @ Cl=0.4, Cd= | 0.00547
|  |  |  | @ Cl=0.6, Cd= | 0.0052788
alpha (deg) | Cl | Cd | Cm | Cl/Cd
-20 | -0.4703 | 0.10543 | -0.1403 | -4.4608
-19.5 | -0.4837 | 0.09599 | -0.1483 | -5.0391
-18.5 | -0.4981 | 0.06381 | -0.197 | -7.806
-18 | -0.5534 | 0.05124 | -0.2093 | -10.8002
-17.5 | -0.6916 | 0.0347 | -0.2206 | -19.9308
-17 | -0.8383 | 0.01683 | -0.236 | -49.8099
-16.5 | -0.7818 | 0.01248 | -0.2461 | -62.6442
-16 | -0.7231 | 0.0114 | -0.2484 | -63.4298
-15.5 | -0.6628 | 0.01064 | -0.25 | -62.2932
-15 | -0.602 | 0.01005 | -0.2514 | -59.9005
-14.5 | -0.5408 | 0.00943 | -0.2528 | -57.3489
-14 | -0.4788 | 0.00883 | -0.2542 | -54.2242
-13.5 | -0.4172 | 0.00841 | -0.2554 | -49.6076
-13 | -0.3548 | 0.00804 | -0.2564 | -44.1294
-12.5 | -0.2929 | 0.00769 | -0.2575 | -38.0884
-12 | -0.2301 | 0.00729 | -0.2587 | -31.5638
-11.5 | -0.168 | 0.00704 | -0.2596 | -23.8636
-11 | -0.1055 | 0.00679 | -0.2606 | -15.5376
-10.5 | -0.043 | 0.00652 | -0.2616 | -6.5951
-10 | 0.0194 | 0.00632 | -0.2625 | 3.0696
-9.5 | 0.0818 | 0.00613 | -0.2635 | 13.3442
-9 | 0.1441 | 0.00596 | -0.2644 | 24.1779
-8.5 | 0.2063 | 0.00583 | -0.2652 | 35.3859
-8 | 0.2684 | 0.00568 | -0.2661 | 47.2535
-7.5 | 0.3304 | 0.00558 | -0.267 | 59.2115
-7 | 0.3923 | 0.00548 | -0.2678 | 71.5876
-6.5 | 0.4541 | 0.0054 | -0.2686 | 84.0926
-6 | 0.5156 | 0.00535 | -0.2694 | 96.3738
-5.5 | 0.5771 | 0.00529 | -0.2701 | 109.0926
-5 | 0.6383 | 0.00526 | -0.2709 | 121.3498
-4.5 | 0.699 | 0.00527 | -0.2715 | 132.6376
-4 | 0.7602 | 0.00524 | -0.2722 | 145.0763
-3.5 | 0.8202 | 0.00528 | -0.2728 | 155.3409
-3 | 0.881 | 0.00527 | -0.2734 | 167.1727
-2.5 | 0.9404 | 0.00535 | -0.2739 | 175.7757
-2 | 1.0002 | 0.00539 | -0.2744 | 185.5659
-1.5 | 1.0594 | 0.00546 | -0.2748 | 194.0293
-1 | 1.1176 | 0.00558 | -0.2751 | 200.2867
-0.5 | 1.1767 | 0.00565 | -0.2755 | 208.2655
0 | 1.2342 | 0.00578 | -0.2757 | 213.5294
0.5 | 1.2911 | 0.00594 | -0.2757 | 217.3569
1 | 1.3484 | 0.00606 | -0.2758 | 222.5083
1.5 | 1.4041 | 0.00625 | -0.2757 | 224.656
2 | 1.4583 | 0.00649 | -0.2752 | 224.6995
2.5 | 1.5124 | 0.0067 | -0.2748 | 225.7313
3 | 1.566 | 0.00691 | -0.2743 | 226.6281
3.5 | 1.6174 | 0.00718 | -0.2734 | 225.2646
4 | 1.6663 | 0.00751 | -0.272 | 221.8775
4.5 | 1.7123 | 0.00788 | -0.2701 | 217.297
5 | 1.7452 | 0.00827 | -0.2654 | 211.0278
5.5 | 1.7813 | 0.00874 | -0.2616 | 203.8101
6 | 1.8164 | 0.0093 | -0.2578 | 195.3118
6.5 | 1.8501 | 0.00995 | -0.2538 | 185.9397
7 | 1.8815 | 0.01074 | -0.2496 | 175.1862
7.5 | 1.9122 | 0.01163 | -0.2454 | 164.4196
8 | 1.9432 | 0.01261 | -0.2414 | 154.0999
8.5 | 1.9713 | 0.01376 | -0.2371 | 143.2631
9 | 1.9969 | 0.01509 | -0.2327 | 132.3327
9.5 | 2.0211 | 0.01662 | -0.2282 | 121.6065
10.5 | 2.0702 | 0.02 | -0.2201 | 103.51
11 | 2.0905 | 0.0221 | -0.2158 | 94.5928
11.5 | 2.1077 | 0.02458 | -0.2114 | 85.7486
12 | 2.1268 | 0.02709 | -0.2076 | 78.5087
12.5 | 2.1445 | 0.02988 | -0.2039 | 71.7704
14 | 2.1956 | 0.03913 | -0.1942 | 56.1104
14.5 | 2.209 | 0.04285 | -0.1911 | 51.5519
15 | 2.2208 | 0.04689 | -0.1882 | 47.3619
15.5 | 2.232 | 0.05112 | -0.1855 | 43.662
16 | 2.2416 | 0.05565 | -0.183 | 40.2803
16.5 | 2.2524 | 0.06016 | -0.1808 | 37.4402
17 | 2.2595 | 0.06522 | -0.1788 | 34.6443
17.5 | 2.2659 | 0.07052 | -0.177 | 32.1313
18 | 2.268 | 0.07646 | -0.1754 | 29.6626
18.5 | 2.2703 | 0.08248 | -0.174 | 27.5255
19 | 2.272 | 0.08867 | -0.173 | 25.6231
19.5 | 2.2715 | 0.09519 | -0.1722 | 23.8628
20 | 2.2724 | 0.10154 | -0.1717 | 22.3794

## 141. Re 18M Mach 0.25 (1)
BIGFOIL.COM POLAR EXPORT
Joukowsky 17.00% thick 9.00% camber
Joukowsky 17.00% thick 9.00% camber |  |  |  | Cl Max: | 2.627 | at alpha= | 14.5 | deg
JavaFoil+Calcfoil stall+Eppler ext transition |  |  |  | L/D Max: | 171.916 | at alpha= | 1 | deg
Re: | 18000000 |  |  | Cd Min: | 0.00473 | at alpha= | -6.5 | deg
Mach: | 0.25 |  |  | Cl=0 at alpha= | -10.5377 | deg
|  |  |  | @ Cl=0.1, Cd= | 0.023953
|  |  |  | @ Cl=0.4, Cd= | 0.01008
|  |  |  | @ Cl=0.6, Cd= | 0.0050575
alpha (deg) | Cl | Cd | Cm | Cl/Cd
-20 | -0.571 | 0.13479 | -0.167 | -4.233
-19.5 | -0.57 | 0.12709 | -0.169 | -4.483
-19 | -0.565 | 0.1199 | -0.171 | -4.715
-18.5 | -0.557 | 0.11282 | -0.173 | -4.94
-18 | -0.545 | 0.10609 | -0.175 | -5.141
-17.5 | -0.53 | 0.09965 | -0.178 | -5.319
-17 | -0.511 | 0.09299 | -0.18 | -5.497
-16.5 | -0.488 | 0.08716 | -0.182 | -5.603
-16 | -0.463 | 0.08078 | -0.185 | -5.727
-15.5 | -0.433 | 0.07484 | -0.188 | -5.791
-15 | -0.4 | 0.06953 | -0.19 | -5.758
-14.5 | -0.365 | 0.06434 | -0.193 | -5.667
-14 | -0.326 | 0.05926 | -0.196 | -5.506
-13.5 | -0.285 | 0.05447 | -0.198 | -5.24
-13 | -0.242 | 0.05004 | -0.201 | -4.839
-12.5 | -0.197 | 0.04569 | -0.204 | -4.307
-12 | -0.15 | 0.04108 | -0.207 | -3.639
-11.5 | -0.1 | 0.03714 | -0.21 | -2.696
-11 | -0.049 | 0.03349 | -0.214 | -1.462
-10.5 | 0.004 | 0.02992 | -0.217 | 0.132
-10 | 0.058 | 0.02634 | -0.221 | 2.22
-9.5 | 0.115 | 0.0231 | -0.224 | 4.961
-9 | 0.172 | 0.02007 | -0.229 | 8.591
-8.5 | 0.232 | 0.01719 | -0.233 | 13.498
-8 | 0.294 | 0.01436 | -0.237 | 20.445
-7.5 | 0.358 | 0.01157 | -0.243 | 30.968
-7 | 0.431 | 0.00898 | -0.253 | 47.958
-6.5 | 0.517 | 0.00473 | -0.267 | 109.389
-6 | 0.583 | 0.005 | -0.267 | 116.496
-5.5 | 0.648 | 0.00522 | -0.268 | 124.067
-5 | 0.714 | 0.00536 | -0.268 | 133.178
-4.5 | 0.779 | 0.00564 | -0.268 | 138.249
-4 | 0.845 | 0.00655 | -0.268 | 128.987
-3.5 | 0.913 | 0.00679 | -0.268 | 134.436
-3 | 0.978 | 0.0071 | -0.269 | 137.759
-2.5 | 1.042 | 0.00753 | -0.269 | 138.487
-2 | 1.107 | 0.0079 | -0.269 | 140.175
-1.5 | 1.171 | 0.00827 | -0.269 | 141.557
-1 | 1.235 | 0.00897 | -0.269 | 137.757
-0.5 | 1.288 | 0.00945 | -0.269 | 136.336
0 | 1.348 | 0.00872 | -0.269 | 154.645
0.5 | 1.409 | 0.00865 | -0.269 | 163.023
1 | 1.47 | 0.00855 | -0.269 | 171.916
1.5 | 1.531 | 0.00978 | -0.269 | 156.446
2 | 1.591 | 0.01018 | -0.268 | 156.251
2.5 | 1.65 | 0.0106 | -0.268 | 155.634
3 | 1.709 | 0.01105 | -0.268 | 154.658
3.5 | 1.768 | 0.01151 | -0.268 | 153.657
4 | 1.826 | 0.012 | -0.268 | 152.162
4.5 | 1.883 | 0.01249 | -0.267 | 150.771
5 | 1.94 | 0.01285 | -0.267 | 150.919
5.5 | 1.995 | 0.01346 | -0.267 | 148.297
6 | 2.05 | 0.01412 | -0.266 | 145.203
6.5 | 2.104 | 0.01482 | -0.266 | 141.985
7 | 2.157 | 0.01557 | -0.266 | 138.525
7.5 | 2.209 | 0.0164 | -0.265 | 134.64
8 | 2.259 | 0.01728 | -0.265 | 130.675
8.5 | 2.307 | 0.01823 | -0.264 | 126.547
9 | 2.352 | 0.01919 | -0.264 | 122.565
9.5 | 2.395 | 0.02025 | -0.263 | 118.263
10 | 2.435 | 0.02127 | -0.263 | 114.503
10.5 | 2.473 | 0.02241 | -0.262 | 110.332
11 | 2.506 | 0.02357 | -0.261 | 106.319
11.5 | 2.537 | 0.02482 | -0.261 | 102.187
12 | 2.563 | 0.02609 | -0.26 | 98.235
12.5 | 2.585 | 0.02746 | -0.26 | 94.152
13 | 2.604 | 0.02868 | -0.259 | 90.78
13.5 | 2.616 | 0.03023 | -0.258 | 86.552
14 | 2.625 | 0.03182 | -0.257 | 82.487
14.5 | 2.627 | 0.03354 | -0.256 | 78.322
15 | 2.624 | 0.03531 | -0.256 | 74.309
15.5 | 2.616 | 0.03725 | -0.255 | 70.227
16 | 2.601 | 0.03935 | -0.254 | 66.099
16.5 | 2.58 | 0.0415 | -0.253 | 62.159
17 | 2.553 | 0.04384 | -0.252 | 58.224
17.5 | 2.52 | 0.04643 | -0.251 | 54.276
18 | 2.48 | 0.04908 | -0.25 | 50.518
18.5 | 2.432 | 0.05199 | -0.249 | 46.783
19 | 2.38 | 0.0552 | -0.248 | 43.114
19.5 | 2.322 | 0.05863 | -0.247 | 39.601

## 142. Re 18M Mach 0.25 (2)
BIGFOIL.COM POLAR EXPORT
Joukowsky 17.00% thick 9.00% camber
Joukowsky 17.00% thick 9.00% camber |  |  |  | Cl Max: | 2.2526 | at alpha= | 17.5 | deg
XFOIL ncrit=9 |  |  |  | L/D Max: | 227.536 | at alpha= | 2.5 | deg
Re: | 18000000 |  |  | Cd Min: | 0.13095 | at alpha= | -20 | deg
Mach: | 0.25 |  |  | Cl=0 at alpha= | -10.0171 | deg
|  |  |  | @ Cl=0.1, Cd= | 0.006321
|  |  |  | @ Cl=0.4, Cd= | 0.0056168
|  |  |  | @ Cl=0.6, Cd= | 0.0054019
alpha (deg) | Cl | Cd | Cm | Cl/Cd
-20 | -0.3113 | 0.13095 | -0.1331 | -2.3772
-19.5 | -0.315 | 0.12228 | -0.1396 | -2.5761
-19 | -0.3212 | 0.11342 | -0.1464 | -2.832
-18.5 | -0.3237 | 0.10486 | -0.1538 | -3.087
-18 | -0.3271 | 0.09684 | -0.1604 | -3.3777
-17.5 | -0.2958 | 0.08065 | -0.1901 | -3.6677
-17 | -0.3428 | 0.06686 | -0.205 | -5.1271
-16.5 | -0.3661 | 0.05813 | -0.2133 | -6.298
-16 | -0.4458 | 0.0454 | -0.2243 | -9.8194
-15.5 | -0.6084 | 0.03098 | -0.2307 | -19.6385
-15 | -0.6716 | 0.01319 | -0.2595 | -50.9174
-14.5 | -0.6052 | 0.01152 | -0.2628 | -52.5347
-14 | -0.5378 | 0.01057 | -0.2644 | -50.8798
-13.5 | -0.4703 | 0.00982 | -0.2656 | -47.8921
-13 | -0.4021 | 0.00904 | -0.267 | -44.4801
-12.5 | -0.3346 | 0.0085 | -0.2679 | -39.3647
-12 | -0.2666 | 0.00806 | -0.2687 | -33.0769
-11.5 | -0.1993 | 0.00763 | -0.2695 | -26.1206
-11 | -0.1316 | 0.00723 | -0.2704 | -18.2019
-10.5 | -0.065 | 0.00698 | -0.271 | -9.3123
-10 | 0.0023 | 0.00665 | -0.2718 | 0.34586
-9.5 | 0.0687 | 0.00642 | -0.2725 | 10.7009
-9 | 0.1351 | 0.00621 | -0.2732 | 21.7552
-8.5 | 0.2012 | 0.00602 | -0.274 | 33.4219
-8 | 0.2669 | 0.00587 | -0.2747 | 45.4685
-7.5 | 0.3324 | 0.00573 | -0.2754 | 58.0105
-7 | 0.3977 | 0.00562 | -0.2761 | 70.7651
-6.5 | 0.4625 | 0.00553 | -0.2768 | 83.6347
-6 | 0.5274 | 0.00544 | -0.2776 | 96.9485
-5.5 | 0.5913 | 0.00541 | -0.2782 | 109.2976
-5 | 0.6558 | 0.00535 | -0.2789 | 122.5794
-4.5 | 0.7191 | 0.00535 | -0.2795 | 134.4112
-4 | 0.7831 | 0.00531 | -0.2802 | 147.4765
-3.5 | 0.8454 | 0.00537 | -0.2806 | 157.4302
-3 | 0.9087 | 0.00537 | -0.2813 | 169.2179
-2.5 | 0.9705 | 0.00544 | -0.2817 | 178.4007
-2 | 1.0325 | 0.00549 | -0.2821 | 188.0692
-1.5 | 1.0942 | 0.00556 | -0.2825 | 196.7986
-1 | 1.1545 | 0.00568 | -0.2827 | 203.257
-0.5 | 1.2157 | 0.00575 | -0.2831 | 211.4261
0 | 1.2751 | 0.0059 | -0.2831 | 216.1186
0.5 | 1.3338 | 0.00607 | -0.283 | 219.7364
1 | 1.393 | 0.0062 | -0.2829 | 224.6774
1.5 | 1.4497 | 0.00642 | -0.2824 | 225.81
2 | 1.5052 | 0.00666 | -0.2817 | 226.006
2.5 | 1.5609 | 0.00686 | -0.281 | 227.5364
3 | 1.6144 | 0.00712 | -0.2799 | 226.7416
3.5 | 1.6633 | 0.00744 | -0.2779 | 223.5618
4 | 1.6991 | 0.00781 | -0.2732 | 217.5544
4.5 | 1.741 | 0.0082 | -0.2699 | 212.3171
5 | 1.7823 | 0.00865 | -0.2665 | 206.0462
5.5 | 1.8196 | 0.00925 | -0.2625 | 196.7135
6 | 1.8558 | 0.00995 | -0.2585 | 186.5126
6.5 | 1.8911 | 0.01076 | -0.2544 | 175.7528
7 | 1.9245 | 0.01171 | -0.2501 | 164.3467
7.5 | 1.9542 | 0.01287 | -0.2454 | 151.8415
8 | 1.9833 | 0.01416 | -0.2408 | 140.0636
8.5 | 2.0092 | 0.01571 | -0.2359 | 127.8931
9 | 2.0345 | 0.01742 | -0.2312 | 116.791
9.5 | 2.06 | 0.01928 | -0.2267 | 106.8465
10 | 2.0806 | 0.02154 | -0.2218 | 96.5924
10.5 | 2.1006 | 0.02402 | -0.2172 | 87.4521
11 | 2.1179 | 0.02686 | -0.2126 | 78.8496
11.5 | 2.1359 | 0.02986 | -0.2083 | 71.5305
12 | 2.1522 | 0.03317 | -0.2043 | 64.8839
12.5 | 2.1677 | 0.03674 | -0.2004 | 59.0011
13.5 | 2.1987 | 0.04442 | -0.194 | 49.498
14 | 2.2106 | 0.04885 | -0.1908 | 45.2528
14.5 | 2.2205 | 0.05362 | -0.1878 | 41.4118
15 | 2.2311 | 0.0585 | -0.185 | 38.1385
15.5 | 2.2381 | 0.06392 | -0.1825 | 35.0141
16 | 2.2432 | 0.06973 | -0.1802 | 32.1698
16.5 | 2.2473 | 0.07583 | -0.1782 | 29.636
17 | 2.2512 | 0.08207 | -0.1766 | 27.4302
17.5 | 2.2526 | 0.08874 | -0.1752 | 25.3843
18 | 2.2506 | 0.09592 | -0.1741 | 23.4633
18.5 | 2.2516 | 0.10279 | -0.1734 | 21.9049
19 | 2.2504 | 0.10996 | -0.173 | 20.4656
19.5 | 2.2477 | 0.11729 | -0.173 | 19.1636
20 | 2.246 | 0.12449 | -0.1734 | 18.0416

## 143. Re 18M Mach 0.50 (1)
BIGFOIL.COM POLAR EXPORT
Joukowsky 17.00% thick 9.00% camber
Joukowsky 17.00% thick 9.00% camber |  |  |  | Cl Max: | 2.519 | at alpha= | 10 | deg
JavaFoil+Calcfoil stall+Eppler ext transition |  |  |  | L/D Max: | 155.477 | at alpha= | -2 | deg
Re: | 18000000 |  |  | Cd Min: | 0.00691 | at alpha= | -4.5 | deg
Mach: | 0.5 |  |  | Cl=0 at alpha= | -10.5455 | deg
|  |  |  | @ Cl=0.1, Cd= | 0.03925
|  |  |  | @ Cl=0.4, Cd= | 0.021023
|  |  |  | @ Cl=0.6, Cd= | 0.013552
alpha (deg) | Cl | Cd | Cm | Cl/Cd
-20 | -0.571 | 0.17405 | -0.178 | -3.283
-19.5 | -0.541 | 0.1647 | -0.178 | -3.284
-19 | -0.509 | 0.17549 | -0.173 | -2.901
-18.5 | -0.479 | 0.15573 | -0.175 | -3.078
-18 | -0.45 | 0.14193 | -0.177 | -3.168
-17.5 | -0.418 | 0.15805 | -0.17 | -2.642
-17 | -0.388 | 0.1354 | -0.173 | -2.865
-16.5 | -0.358 | 0.12255 | -0.176 | -2.924
-16 | -0.327 | 0.1298 | -0.168 | -2.517
-15.5 | -0.297 | 0.11171 | -0.174 | -2.663
-15 | -0.268 | 0.0993 | -0.18 | -2.701
-14.5 | -0.237 | 0.09984 | -0.174 | -2.376
-14 | -0.209 | 0.08592 | -0.185 | -2.427
-13.5 | -0.178 | 0.08348 | -0.182 | -2.131
-13 | -0.149 | 0.06985 | -0.198 | -2.14
-12.5 | -0.118 | 0.07313 | -0.188 | -1.616
-12 | -0.087 | 0.07735 | -0.174 | -1.128
-11.5 | -0.058 | 0.07267 | -0.178 | -0.791
-11 | -0.04 | 0.05841 | -0.199 | -0.685
-10.5 | 0.004 | 0.05012 | -0.21 | 0.072
-10 | 0.057 | 0.04306 | -0.218 | 1.316
-9.5 | 0.114 | 0.03801 | -0.225 | 3.012
-9 | 0.176 | 0.03354 | -0.23 | 5.236
-8.5 | 0.239 | 0.02913 | -0.237 | 8.219
-8 | 0.305 | 0.0254 | -0.242 | 12.017
-7.5 | 0.373 | 0.02225 | -0.248 | 16.755
-7 | 0.443 | 0.01907 | -0.254 | 23.205
-6.5 | 0.514 | 0.01629 | -0.259 | 31.55
-6 | 0.588 | 0.01392 | -0.265 | 42.231
-5.5 | 0.666 | 0.01153 | -0.272 | 57.804
-5 | 0.754 | 0.0097 | -0.282 | 77.715
-4.5 | 0.868 | 0.00691 | -0.3 | 125.645
-4 | 0.942 | 0.00724 | -0.3 | 130.114
-3.5 | 1.021 | 0.00765 | -0.3 | 133.57
-3 | 1.093 | 0.00816 | -0.3 | 133.994
-2.5 | 1.165 | 0.00846 | -0.3 | 137.832
-2 | 1.237 | 0.00796 | -0.3 | 155.477
-1.5 | 1.309 | 0.00909 | -0.3 | 144.033
-1 | 1.381 | 0.00948 | -0.3 | 145.644
-0.5 | 1.434 | 0.00989 | -0.299 | 145.078
0 | 1.494 | 0.01034 | -0.299 | 144.465
0.5 | 1.561 | 0.01085 | -0.299 | 143.767
1 | 1.627 | 0.01137 | -0.299 | 143.123
1.5 | 1.692 | 0.01193 | -0.299 | 141.889
2 | 1.757 | 0.01253 | -0.299 | 140.27
2.5 | 1.821 | 0.01318 | -0.298 | 138.151
3 | 1.884 | 0.01389 | -0.298 | 135.633
3.5 | 1.946 | 0.01463 | -0.298 | 132.973
4 | 2.007 | 0.01523 | -0.297 | 131.719
4.5 | 2.066 | 0.01612 | -0.297 | 128.196
5 | 2.125 | 0.01711 | -0.296 | 124.183
5.5 | 2.181 | 0.0182 | -0.296 | 119.876
6 | 2.236 | 0.01938 | -0.295 | 115.394
6.5 | 2.289 | 0.02074 | -0.295 | 110.397
7 | 2.339 | 0.02223 | -0.294 | 105.241
7.5 | 2.386 | 0.02385 | -0.293 | 100.039
8 | 2.429 | 0.02568 | -0.292 | 94.576
8.5 | 2.465 | 0.02776 | -0.292 | 88.802
9 | 2.494 | 0.02998 | -0.291 | 83.209
9.5 | 2.513 | 0.03251 | -0.29 | 77.31
10 | 2.519 | 0.03531 | -0.289 | 71.335
10.5 | 2.508 | 0.03851 | -0.288 | 65.127
11 | 2.471 | 0.04215 | -0.286 | 58.62
11.5 | 2.393 | 0.04647 | -0.285 | 51.502
12 | 2.234 | 0.05214 | -0.283 | 42.855
12.5 | 1.493 | 0.06173 | -0.28 | 24.191
13 | 1.519 | 0.06425 | -0.279 | 23.644
13.5 | 1.526 | 0.0815 | -0.273 | 18.727
14 | 1.53 | 0.09814 | -0.267 | 15.594
14.5 | 1.522 | 0.12267 | -0.255 | 12.406
15 | 1.516 | 0.14817 | -0.244 | 10.235

## 144. Re 18M Mach 0.50 (2)
BIGFOIL.COM POLAR EXPORT
Joukowsky 17.00% thick 9.00% camber
Joukowsky 17.00% thick 9.00% camber |  |  |  | Cl Max: | 2.258 | at alpha= | 20 | deg
XFOIL ncrit=9 |  |  |  | L/D Max: | 213.891 | at alpha= | 0 | deg
Re: | 18000000 |  |  | Cd Min: | 0.20073 | at alpha= | 20 | deg
Mach: | 0.5 |  |  | Cl=0 at alpha= | -9.341 | deg
|  |  |  | @ Cl=0.1, Cd= | 0.0076354
|  |  |  | @ Cl=0.4, Cd= | 0.0064092
|  |  |  | @ Cl=0.6, Cd= | 0.0060055
alpha (deg) | Cl | Cd | Cm | Cl/Cd
-15.5 | 0.0829 | 0.10121 | -0.2093 | 0.81909
-15 | 0.0878 | 0.09408 | -0.215 | 0.93325
-14.5 | 0.0873 | 0.08694 | -0.2204 | 1.0041
-14 | 0.0928 | 0.08036 | -0.226 | 1.1548
-13.5 | 0.0925 | 0.07368 | -0.2313 | 1.2554
-13 | 0.0773 | 0.06599 | -0.2379 | 1.1714
-12.5 | 0.0566 | 0.05837 | -0.2445 | 0.96968
-12 | 0.025 | 0.0506 | -0.2512 | 0.49407
-11.5 | -0.0203 | 0.04272 | -0.2576 | -0.47519
-11 | -0.1007 | 0.03473 | -0.2613 | -2.8995
-10.5 | -0.2046 | 0.02186 | -0.2818 | -9.3596
-10 | -0.1252 | 0.00968 | -0.3136 | -12.9339
-9.5 | -0.0292 | 0.00852 | -0.3144 | -3.4272
-9 | 0.0626 | 0.00785 | -0.3142 | 7.9745
-8.5 | 0.1515 | 0.00734 | -0.314 | 20.6403
-8 | 0.2386 | 0.00694 | -0.3138 | 34.3804
-7.5 | 0.3231 | 0.00664 | -0.3136 | 48.6596
-7 | 0.4064 | 0.00639 | -0.3136 | 63.5994
-6.5 | 0.4878 | 0.00619 | -0.3136 | 78.8045
-6 | 0.5681 | 0.00605 | -0.3137 | 93.9008
-5.5 | 0.6469 | 0.00594 | -0.3139 | 108.9057
-5 | 0.7247 | 0.00586 | -0.3141 | 123.6689
-4.5 | 0.8014 | 0.00581 | -0.3143 | 137.9346
-4 | 0.8764 | 0.00581 | -0.3144 | 150.8434
-3.5 | 0.9514 | 0.00581 | -0.3146 | 163.7522
-3 | 1.0236 | 0.00588 | -0.3145 | 174.0816
-2.5 | 1.0969 | 0.00591 | -0.3146 | 185.6007
-2 | 1.1659 | 0.00605 | -0.3141 | 192.7107
-1.5 | 1.2367 | 0.00612 | -0.3138 | 202.0752
-1 | 1.3029 | 0.00629 | -0.3128 | 207.1383
-0.5 | 1.3627 | 0.00644 | -0.3105 | 211.5994
0 | 1.4181 | 0.00663 | -0.3074 | 213.8914
0.5 | 1.4726 | 0.00698 | -0.3042 | 210.9742
1 | 1.5323 | 0.00725 | -0.3019 | 211.3517
1.5 | 1.5846 | 0.00772 | -0.2984 | 205.2591
2 | 1.6385 | 0.0082 | -0.2951 | 199.8171
2.5 | 1.6944 | 0.0087 | -0.2922 | 194.7586
3 | 1.741 | 0.0095 | -0.2878 | 183.2632
3.5 | 1.7906 | 0.0103 | -0.284 | 173.8447
4 | 1.8436 | 0.01108 | -0.2807 | 166.3899
4.5 | 1.886 | 0.01229 | -0.2758 | 153.4581
5 | 1.9277 | 0.01365 | -0.2709 | 141.2234
5.5 | 1.9737 | 0.01496 | -0.2667 | 131.9318
6 | 2.0132 | 0.01666 | -0.2618 | 120.8403
6.5 | 2.0501 | 0.01862 | -0.2566 | 110.102
7 | 2.0826 | 0.02097 | -0.2511 | 99.3133
7.5 | 2.1164 | 0.02342 | -0.246 | 90.3672
8 | 2.1463 | 0.02628 | -0.2406 | 81.6705
8.5 | 2.1726 | 0.02953 | -0.2352 | 73.5726
9 | 2.1946 | 0.03326 | -0.2296 | 65.9832
9.5 | 2.2131 | 0.03744 | -0.2241 | 59.1106
10 | 2.2263 | 0.04226 | -0.2186 | 52.681
10.5 | 2.2344 | 0.04775 | -0.2133 | 46.7937
11 | 2.2423 | 0.05354 | -0.2084 | 41.8808
11.5 | 2.246 | 0.05993 | -0.2038 | 37.4771
12 | 2.2465 | 0.06691 | -0.1996 | 33.575
12.5 | 2.2448 | 0.0744 | -0.1959 | 30.172
13 | 2.2378 | 0.08272 | -0.1928 | 27.0527
13.5 | 2.2353 | 0.09092 | -0.1902 | 24.5853
14 | 2.2331 | 0.09927 | -0.1883 | 22.4952
14.5 | 2.2309 | 0.10786 | -0.1869 | 20.6833
15 | 2.2277 | 0.1168 | -0.1863 | 19.0728
15.5 | 2.2331 | 0.12596 | -0.1873 | 17.7286
16 | 2.2331 | 0.13451 | -0.1874 | 16.6017
16.5 | 2.2319 | 0.14317 | -0.188 | 15.5892
17 | 2.2322 | 0.15175 | -0.1891 | 14.7097
17.5 | 2.2357 | 0.15998 | -0.1905 | 13.9749
18 | 2.2377 | 0.16839 | -0.1923 | 13.2888
18.5 | 2.2402 | 0.17672 | -0.1946 | 12.6766
19 | 2.2441 | 0.18495 | -0.1971 | 12.1335
19.5 | 2.2505 | 0.1929 | -0.1997 | 11.6667
20 | 2.258 | 0.20073 | -0.2025 | 11.2489

## 145. Re 20M Mach 0.00 (1)
BIGFOIL.COM POLAR EXPORT
Joukowsky 17.00% thick 9.00% camber
Joukowsky 17.00% thick 9.00% camber |  |  |  | Cl Max: | 2.674 | at alpha= | 16.5 | deg
JavaFoil+Calcfoil stall+Eppler ext transition |  |  |  | L/D Max: | 176.882 | at alpha= | 2 | deg
Re: | 20000000 |  |  | Cd Min: | 0.00435 | at alpha= | -7.5 | deg
Mach: | 0 |  |  | Cl=0 at alpha= | -10.5377 | deg
|  |  |  | @ Cl=0.1, Cd= | 0.01963
|  |  |  | @ Cl=0.4, Cd= | 0.0044125
|  |  |  | @ Cl=0.6, Cd= | 0.0050011
alpha (deg) | Cl | Cd | Cm | Cl/Cd
-20 | -0.706 | 0.11518 | -0.174 | -6.127
-19.5 | -0.686 | 0.10945 | -0.175 | -6.267
-19 | -0.664 | 0.10353 | -0.176 | -6.414
-18.5 | -0.64 | 0.09776 | -0.178 | -6.549
-18 | -0.614 | 0.09214 | -0.18 | -6.667
-17.5 | -0.587 | 0.08606 | -0.182 | -6.816
-17 | -0.556 | 0.08084 | -0.184 | -6.883
-16.5 | -0.524 | 0.07571 | -0.186 | -6.924
-16 | -0.49 | 0.07057 | -0.188 | -6.944
-15.5 | -0.454 | 0.06526 | -0.19 | -6.958
-15 | -0.416 | 0.06042 | -0.192 | -6.879
-14.5 | -0.375 | 0.05599 | -0.195 | -6.704
-14 | -0.333 | 0.05176 | -0.197 | -6.439
-13.5 | -0.29 | 0.04762 | -0.199 | -6.082
-13 | -0.244 | 0.04354 | -0.202 | -5.615
-12.5 | -0.198 | 0.0394 | -0.204 | -5.02
-12 | -0.15 | 0.03544 | -0.207 | -4.222
-11.5 | -0.1 | 0.03192 | -0.21 | -3.129
-11 | -0.049 | 0.02836 | -0.214 | -1.718
-10.5 | 0.004 | 0.02501 | -0.217 | 0.157
-10 | 0.058 | 0.02185 | -0.22 | 2.654
-9.5 | 0.114 | 0.01889 | -0.224 | 6.014
-9 | 0.171 | 0.01596 | -0.228 | 10.714
-8.5 | 0.23 | 0.01274 | -0.233 | 18.078
-8 | 0.293 | 0.01057 | -0.239 | 27.71
-7.5 | 0.375 | 0.00435 | -0.258 | 86.312
-7 | 0.439 | 0.00451 | -0.258 | 97.305
-6.5 | 0.502 | 0.00475 | -0.259 | 105.632
-6 | 0.565 | 0.00494 | -0.259 | 114.317
-5.5 | 0.628 | 0.00505 | -0.259 | 124.413
-5 | 0.692 | 0.0053 | -0.259 | 130.572
-4.5 | 0.755 | 0.00555 | -0.26 | 135.906
-4 | 0.818 | 0.00582 | -0.26 | 140.459
-3.5 | 0.884 | 0.00661 | -0.26 | 133.856
-3 | 0.947 | 0.0069 | -0.26 | 137.25
-2.5 | 1.009 | 0.00729 | -0.26 | 138.491
-2 | 1.072 | 0.00755 | -0.26 | 141.95
-1.5 | 1.134 | 0.00797 | -0.261 | 142.295
-1 | 1.196 | 0.00838 | -0.261 | 142.762
-0.5 | 1.249 | 0.00895 | -0.261 | 139.532
0 | 1.309 | 0.00939 | -0.261 | 139.403
0.5 | 1.368 | 0.00907 | -0.261 | 150.907
1 | 1.427 | 0.00899 | -0.261 | 158.747
1.5 | 1.486 | 0.00885 | -0.26 | 167.91
2 | 1.545 | 0.00873 | -0.26 | 176.882
2.5 | 1.603 | 0.00911 | -0.26 | 175.943
3 | 1.66 | 0.01045 | -0.26 | 158.847
3.5 | 1.718 | 0.01085 | -0.26 | 158.281
4 | 1.775 | 0.01128 | -0.26 | 157.249
4.5 | 1.831 | 0.01172 | -0.259 | 156.209
5 | 1.886 | 0.01219 | -0.259 | 154.77
5.5 | 1.941 | 0.01252 | -0.259 | 155.104
6 | 1.995 | 0.01307 | -0.259 | 152.703
6.5 | 2.049 | 0.01367 | -0.258 | 149.9
7 | 2.101 | 0.0143 | -0.258 | 146.885
7.5 | 2.153 | 0.01499 | -0.258 | 143.61
8 | 2.203 | 0.0157 | -0.257 | 140.263
8.5 | 2.251 | 0.01647 | -0.257 | 136.657
9 | 2.298 | 0.01727 | -0.256 | 133.063
9.5 | 2.342 | 0.01811 | -0.256 | 129.352
10 | 2.385 | 0.01893 | -0.255 | 125.952
10.5 | 2.425 | 0.01982 | -0.255 | 122.346
11 | 2.463 | 0.02075 | -0.254 | 118.679
11.5 | 2.498 | 0.0217 | -0.254 | 115.121
12 | 2.53 | 0.0227 | -0.253 | 111.439
12.5 | 2.559 | 0.02375 | -0.253 | 107.76
13 | 2.586 | 0.02481 | -0.252 | 104.223
13.5 | 2.609 | 0.0258 | -0.251 | 101.131
14 | 2.629 | 0.02698 | -0.251 | 97.462
14.5 | 2.645 | 0.02825 | -0.25 | 93.631
15 | 2.658 | 0.02957 | -0.249 | 89.889
15.5 | 2.667 | 0.03098 | -0.248 | 86.103
16 | 2.673 | 0.03243 | -0.248 | 82.416
16.5 | 2.674 | 0.03394 | -0.247 | 78.795
17 | 2.672 | 0.03559 | -0.246 | 75.087
17.5 | 2.667 | 0.03735 | -0.245 | 71.409
18 | 2.657 | 0.03911 | -0.244 | 67.948
18.5 | 2.644 | 0.04107 | -0.244 | 64.371
19 | 2.627 | 0.04305 | -0.243 | 61.019
19.5 | 2.607 | 0.0452 | -0.242 | 57.679
20 | 2.584 | 0.04753 | -0.241 | 54.372

## 146. Re 20M Mach 0.00 (2)
BIGFOIL.COM POLAR EXPORT
Joukowsky 17.00% thick 9.00% camber
Joukowsky 17.00% thick 9.00% camber |  |  |  | Cl Max: | 2.2878 | at alpha= | 19 | deg
XFOIL ncrit=9 |  |  |  | L/D Max: | 227.296 | at alpha= | 2.5 | deg
Re: | 20000000 |  |  | Cd Min: | 0.09609 | at alpha= | 20 | deg
Mach: | 0 |  |  | Cl=0 at alpha= | -10.1847 | deg
|  |  |  | @ Cl=0.1, Cd= | 0.0059765
|  |  |  | @ Cl=0.4, Cd= | 0.0053774
|  |  |  | @ Cl=0.6, Cd= | 0.0052234
alpha (deg) | Cl | Cd | Cm | Cl/Cd
-19 | -0.5302 | 0.06484 | -0.1943 | -8.1771
-18.5 | -0.609 | 0.04965 | -0.2087 | -12.2659
-18 | -0.72 | 0.03539 | -0.2182 | -20.3447
-17.5 | -0.8819 | 0.01565 | -0.2353 | -56.3514
-17 | -0.8255 | 0.01245 | -0.2429 | -66.3052
-16.5 | -0.7681 | 0.01137 | -0.2453 | -67.555
-16 | -0.7096 | 0.0106 | -0.2471 | -66.9434
-15.5 | -0.6499 | 0.00999 | -0.2485 | -65.0551
-15 | -0.5902 | 0.00951 | -0.2498 | -62.061
-14.5 | -0.5295 | 0.00895 | -0.2512 | -59.162
-14 | -0.469 | 0.00846 | -0.2526 | -55.4374
-13.5 | -0.4078 | 0.00806 | -0.2538 | -50.5955
-13 | -0.3468 | 0.00776 | -0.2548 | -44.6907
-12.5 | -0.2854 | 0.00743 | -0.2559 | -38.4118
-12 | -0.2237 | 0.00708 | -0.2571 | -31.596
-11.5 | -0.1623 | 0.00684 | -0.2581 | -23.7281
-11 | -0.1006 | 0.00661 | -0.2591 | -15.2194
-10.5 | -0.0391 | 0.00637 | -0.2601 | -6.1381
-10 | 0.0229 | 0.00617 | -0.2611 | 3.7115
-9.5 | 0.0842 | 0.00603 | -0.262 | 13.9635
-9 | 0.1462 | 0.00582 | -0.263 | 25.1203
-8.5 | 0.2073 | 0.00574 | -0.2638 | 36.115
-8 | 0.2693 | 0.00557 | -0.2648 | 48.3483
-7.5 | 0.3302 | 0.00551 | -0.2656 | 59.9274
-7 | 0.392 | 0.00538 | -0.2665 | 72.8625
-6.5 | 0.4527 | 0.00536 | -0.2672 | 84.459
-6 | 0.5142 | 0.00526 | -0.2681 | 97.7567
-5.5 | 0.5747 | 0.00524 | -0.2688 | 109.6756
-5 | 0.6357 | 0.0052 | -0.2695 | 122.25
-4.5 | 0.696 | 0.0052 | -0.2702 | 133.8462
-4 | 0.7563 | 0.0052 | -0.2709 | 145.4423
-3.5 | 0.8166 | 0.0052 | -0.2715 | 157.0385
-3 | 0.8758 | 0.00526 | -0.272 | 166.5019
-2.5 | 0.9359 | 0.00527 | -0.2727 | 177.5901
-2 | 0.9945 | 0.00536 | -0.2731 | 185.541
-1.5 | 1.0534 | 0.00543 | -0.2735 | 193.9963
-1 | 1.1122 | 0.0055 | -0.274 | 202.2182
-0.5 | 1.1695 | 0.00564 | -0.2741 | 207.3582
0 | 1.2274 | 0.00573 | -0.2744 | 214.2059
0.5 | 1.2845 | 0.00586 | -0.2746 | 219.198
1 | 1.34 | 0.00606 | -0.2745 | 221.1221
1.5 | 1.3955 | 0.00624 | -0.2744 | 223.6378
2 | 1.4509 | 0.0064 | -0.2743 | 226.7031
2.5 | 1.5047 | 0.00662 | -0.2739 | 227.2961
3 | 1.5568 | 0.0069 | -0.2732 | 225.6232
3.5 | 1.6073 | 0.0072 | -0.2722 | 223.2361
4 | 1.6566 | 0.00751 | -0.271 | 220.5859
4.5 | 1.7037 | 0.00785 | -0.2694 | 217.0318
5 | 1.7415 | 0.00821 | -0.2659 | 212.1194
5.5 | 1.7767 | 0.00862 | -0.262 | 206.1137
6 | 1.8104 | 0.00917 | -0.2579 | 197.4264
6.5 | 1.8432 | 0.00982 | -0.2539 | 187.6986
7 | 1.8748 | 0.01057 | -0.2497 | 177.3699
7.5 | 1.9072 | 0.01138 | -0.2459 | 167.5923
8 | 1.9348 | 0.0124 | -0.2414 | 156.0323
8.5 | 1.9628 | 0.0135 | -0.2372 | 145.3926
9 | 1.9882 | 0.0148 | -0.2327 | 134.3378
9.5 | 2.0169 | 0.01608 | -0.229 | 125.4291
10 | 2.0406 | 0.01765 | -0.2247 | 115.6147
10.5 | 2.0625 | 0.01945 | -0.2204 | 106.0411
11 | 2.0838 | 0.02141 | -0.2163 | 97.3284
11.5 | 2.1051 | 0.02352 | -0.2124 | 89.5026
12 | 2.1285 | 0.02561 | -0.209 | 83.1121
12.5 | 2.1461 | 0.02824 | -0.2052 | 75.995
13 | 2.1632 | 0.03109 | -0.2017 | 69.5786
13.5 | 2.1818 | 0.03383 | -0.1987 | 64.4931
14 | 2.1973 | 0.03707 | -0.1954 | 59.2743
14.5 | 2.2149 | 0.04022 | -0.1926 | 55.0696
15 | 2.2266 | 0.04408 | -0.1895 | 50.5127
15.5 | 2.2373 | 0.0482 | -0.1867 | 46.417
16 | 2.2475 | 0.0525 | -0.1842 | 42.8095
16.5 | 2.2575 | 0.05697 | -0.1819 | 39.6261
17 | 2.2662 | 0.06169 | -0.1798 | 36.7353
17.5 | 2.2759 | 0.06634 | -0.1779 | 34.3066
18 | 2.2827 | 0.07152 | -0.1763 | 31.9169
18.5 | 2.2845 | 0.0774 | -0.1748 | 29.5155
19 | 2.2878 | 0.0832 | -0.1736 | 27.4976
19.5 | 2.2869 | 0.08963 | -0.1725 | 25.5149
20 | 2.286 | 0.09609 | -0.1718 | 23.7902

## 147. Re 20M Mach 0.10 (1)
BIGFOIL.COM POLAR EXPORT
Joukowsky 17.00% thick 9.00% camber
Joukowsky 17.00% thick 9.00% camber |  |  |  | Cl Max: | 2.667 | at alpha= | 16 | deg
JavaFoil+Calcfoil stall+Eppler ext transition |  |  |  | L/D Max: | 176.209 | at alpha= | 2 | deg
Re: | 20000000 |  |  | Cd Min: | 0.00436 | at alpha= | -7.5 | deg
Mach: | 0.1 |  |  | Cl=0 at alpha= | -10.5377 | deg
|  |  |  | @ Cl=0.1, Cd= | 0.020287
|  |  |  | @ Cl=0.4, Cd= | 0.0044139
|  |  |  | @ Cl=0.6, Cd= | 0.0050059
alpha (deg) | Cl | Cd | Cm | Cl/Cd
-20 | -0.692 | 0.11778 | -0.173 | -5.872
-19.5 | -0.674 | 0.11155 | -0.174 | -6.041
-19 | -0.654 | 0.1055 | -0.176 | -6.198
-18.5 | -0.632 | 0.09961 | -0.178 | -6.341
-18 | -0.607 | 0.09388 | -0.179 | -6.467
-17.5 | -0.581 | 0.08767 | -0.182 | -6.624
-17 | -0.552 | 0.08235 | -0.183 | -6.7
-16.5 | -0.521 | 0.07708 | -0.185 | -6.753
-16 | -0.487 | 0.07157 | -0.188 | -6.811
-15.5 | -0.452 | 0.06645 | -0.19 | -6.804
-15 | -0.414 | 0.06184 | -0.192 | -6.695
-14.5 | -0.374 | 0.05706 | -0.194 | -6.561
-14 | -0.333 | 0.05276 | -0.197 | -6.305
-13.5 | -0.289 | 0.04854 | -0.199 | -5.961
-13 | -0.244 | 0.04457 | -0.201 | -5.481
-12.5 | -0.198 | 0.04024 | -0.205 | -4.916
-12 | -0.15 | 0.0362 | -0.208 | -4.136
-11.5 | -0.1 | 0.03254 | -0.211 | -3.073
-11 | -0.049 | 0.02919 | -0.214 | -1.671
-10.5 | 0.004 | 0.02582 | -0.217 | 0.152
-10 | 0.058 | 0.02244 | -0.221 | 2.589
-9.5 | 0.114 | 0.01957 | -0.224 | 5.814
-9 | 0.171 | 0.01651 | -0.228 | 10.372
-8.5 | 0.231 | 0.01371 | -0.233 | 16.818
-8 | 0.293 | 0.011 | -0.239 | 26.63
-7.5 | 0.377 | 0.00436 | -0.259 | 86.546
-7 | 0.441 | 0.00451 | -0.26 | 97.623
-6.5 | 0.504 | 0.00476 | -0.26 | 105.956
-6 | 0.568 | 0.00495 | -0.26 | 114.744
-5.5 | 0.631 | 0.00506 | -0.26 | 124.812
-5 | 0.695 | 0.00531 | -0.261 | 130.962
-4.5 | 0.759 | 0.00557 | -0.261 | 136.236
-4 | 0.822 | 0.00584 | -0.261 | 140.764
-3.5 | 0.889 | 0.00664 | -0.261 | 133.969
-3 | 0.952 | 0.00692 | -0.261 | 137.497
-2.5 | 1.014 | 0.00732 | -0.262 | 138.616
-2 | 1.077 | 0.00756 | -0.262 | 142.501
-1.5 | 1.14 | 0.008 | -0.262 | 142.371
-1 | 1.202 | 0.00848 | -0.262 | 141.76
-0.5 | 1.255 | 0.009 | -0.262 | 139.425
0 | 1.315 | 0.00945 | -0.262 | 139.13
0.5 | 1.374 | 0.00914 | -0.262 | 150.408
1 | 1.434 | 0.00906 | -0.262 | 158.166
1.5 | 1.493 | 0.00892 | -0.262 | 167.324
2 | 1.552 | 0.00881 | -0.262 | 176.209
2.5 | 1.61 | 0.01014 | -0.261 | 158.842
3 | 1.668 | 0.01054 | -0.261 | 158.239
3.5 | 1.726 | 0.01095 | -0.261 | 157.618
4 | 1.782 | 0.01138 | -0.261 | 156.569
4.5 | 1.839 | 0.01183 | -0.261 | 155.415
5 | 1.895 | 0.01231 | -0.26 | 153.957
5.5 | 1.95 | 0.01264 | -0.26 | 154.197
6 | 2.004 | 0.01321 | -0.26 | 151.652
6.5 | 2.058 | 0.01383 | -0.259 | 148.744
7 | 2.11 | 0.01449 | -0.259 | 145.666
7.5 | 2.161 | 0.01518 | -0.259 | 142.366
8 | 2.212 | 0.01592 | -0.258 | 138.939
8.5 | 2.26 | 0.01673 | -0.258 | 135.127
9 | 2.306 | 0.01753 | -0.257 | 131.559
9.5 | 2.351 | 0.01838 | -0.257 | 127.875
10 | 2.393 | 0.01928 | -0.256 | 124.122
10.5 | 2.433 | 0.02014 | -0.256 | 120.827
11 | 2.47 | 0.0211 | -0.255 | 117.069
11.5 | 2.505 | 0.02209 | -0.255 | 113.371
12 | 2.536 | 0.02311 | -0.254 | 109.735
12.5 | 2.565 | 0.02421 | -0.254 | 105.957
13 | 2.59 | 0.02533 | -0.253 | 102.275
13.5 | 2.612 | 0.02632 | -0.252 | 99.239
14 | 2.631 | 0.02756 | -0.252 | 95.468
14.5 | 2.645 | 0.02891 | -0.251 | 91.513
15 | 2.656 | 0.03027 | -0.25 | 87.747
15.5 | 2.664 | 0.03176 | -0.249 | 83.854
16 | 2.667 | 0.03326 | -0.249 | 80.181
16.5 | 2.665 | 0.03489 | -0.248 | 76.403
17 | 2.661 | 0.0366 | -0.247 | 72.688
17.5 | 2.652 | 0.03836 | -0.246 | 69.13
18 | 2.639 | 0.0403 | -0.245 | 65.484
18.5 | 2.622 | 0.04237 | -0.245 | 61.878
19 | 2.601 | 0.04453 | -0.244 | 58.402
19.5 | 2.577 | 0.04679 | -0.243 | 55.081
20 | 2.55 | 0.04921 | -0.242 | 51.815

## 148. Re 20M Mach 0.10 (2)
BIGFOIL.COM POLAR EXPORT
Joukowsky 17.00% thick 9.00% camber
Joukowsky 17.00% thick 9.00% camber |  |  |  | Cl Max: | 2.2878 | at alpha= | 19.5 | deg
XFOIL ncrit=9 |  |  |  | L/D Max: | 227.282 | at alpha= | 2.5 | deg
Re: | 20000000 |  |  | Cd Min: | 0.09965 | at alpha= | 20 | deg
Mach: | 0.1 |  |  | Cl=0 at alpha= | -10.1603 | deg
|  |  |  | @ Cl=0.1, Cd= | 0.0060173
|  |  |  | @ Cl=0.4, Cd= | 0.0054066
|  |  |  | @ Cl=0.6, Cd= | 0.0052453
alpha (deg) | Cl | Cd | Cm | Cl/Cd
-19.5 | -0.5184 | 0.09133 | -0.1518 | -5.6761
-18.5 | -0.5111 | 0.06147 | -0.2003 | -8.3146
-18 | -0.568 | 0.04961 | -0.211 | -11.4493
-17.5 | -0.7426 | 0.03136 | -0.2215 | -23.6798
-17 | -0.8395 | 0.01376 | -0.2432 | -61.0102
-16.5 | -0.7822 | 0.01217 | -0.2467 | -64.2728
-16 | -0.7232 | 0.01109 | -0.249 | -65.2119
-15.5 | -0.6626 | 0.01034 | -0.2506 | -64.0812
-15 | -0.602 | 0.00979 | -0.2519 | -61.4913
-14.5 | -0.5402 | 0.00924 | -0.2532 | -58.4632
-14 | -0.4788 | 0.0087 | -0.2545 | -55.0345
-13.5 | -0.4165 | 0.00822 | -0.2557 | -50.6691
-13 | -0.3546 | 0.00788 | -0.2567 | -45
-12.5 | -0.2923 | 0.00757 | -0.2577 | -38.6129
-12 | -0.2297 | 0.00719 | -0.2589 | -31.9471
-11.5 | -0.1674 | 0.00691 | -0.2599 | -24.2258
-11 | -0.1049 | 0.00669 | -0.2608 | -15.6801
-10.5 | -0.0426 | 0.00645 | -0.2618 | -6.6047
-10 | 0.0201 | 0.00622 | -0.2628 | 3.2315
-9.5 | 0.0821 | 0.00608 | -0.2636 | 13.5033
-9 | 0.1449 | 0.00586 | -0.2646 | 24.727
-8.5 | 0.2066 | 0.00577 | -0.2654 | 35.8059
-8 | 0.2692 | 0.0056 | -0.2663 | 48.0714
-7.5 | 0.3307 | 0.00554 | -0.2671 | 59.6931
-7 | 0.3931 | 0.00541 | -0.268 | 72.6617
-6.5 | 0.4543 | 0.00538 | -0.2687 | 84.4424
-6 | 0.5164 | 0.00528 | -0.2696 | 97.803
-5.5 | 0.5774 | 0.00526 | -0.2702 | 109.7719
-5 | 0.6389 | 0.00522 | -0.271 | 122.3946
-4.5 | 0.6998 | 0.00521 | -0.2717 | 134.3186
-4 | 0.7605 | 0.00521 | -0.2723 | 145.9693
-3.5 | 0.8212 | 0.00522 | -0.273 | 157.318
-3 | 0.8809 | 0.00528 | -0.2735 | 166.8371
-2.5 | 0.9414 | 0.00529 | -0.2741 | 177.9584
-2 | 1.0004 | 0.00538 | -0.2745 | 185.948
-1.5 | 1.0598 | 0.00544 | -0.2749 | 194.8162
-1 | 1.1189 | 0.00551 | -0.2754 | 203.0672
-0.5 | 1.1766 | 0.00566 | -0.2755 | 207.8799
0 | 1.235 | 0.00575 | -0.2758 | 214.7826
0.5 | 1.2924 | 0.00588 | -0.276 | 219.7959
1 | 1.3481 | 0.00608 | -0.2758 | 221.727
1.5 | 1.4041 | 0.00626 | -0.2757 | 224.2971
2 | 1.4598 | 0.00643 | -0.2756 | 227.0295
2.5 | 1.5137 | 0.00666 | -0.2751 | 227.2823
3 | 1.5658 | 0.00693 | -0.2743 | 225.9452
3.5 | 1.6165 | 0.00724 | -0.2733 | 223.2735
4 | 1.6659 | 0.00755 | -0.2719 | 220.649
4.5 | 1.7129 | 0.00788 | -0.2702 | 217.3731
5 | 1.7474 | 0.00824 | -0.2659 | 212.0631
5.5 | 1.7845 | 0.00868 | -0.2623 | 205.5876
6 | 1.8187 | 0.00924 | -0.2582 | 196.829
6.5 | 1.8519 | 0.0099 | -0.2542 | 187.0606
7 | 1.8828 | 0.0107 | -0.2498 | 175.9626
7.5 | 1.9143 | 0.01156 | -0.2458 | 165.5969
8 | 1.9432 | 0.01261 | -0.2415 | 154.0999
8.5 | 1.9714 | 0.01375 | -0.2372 | 143.3745
9 | 1.9953 | 0.01517 | -0.2325 | 131.5293
9.5 | 2.0198 | 0.01668 | -0.228 | 121.0911
10 | 2.0444 | 0.01831 | -0.2239 | 111.6548
10.5 | 2.0696 | 0.02002 | -0.22 | 103.3766
11 | 2.0905 | 0.02208 | -0.2158 | 94.6784
11.5 | 2.1101 | 0.0244 | -0.2117 | 86.4795
12 | 2.1298 | 0.02685 | -0.2079 | 79.3222
12.5 | 2.1492 | 0.02948 | -0.2043 | 72.9037
13 | 2.1698 | 0.03215 | -0.2011 | 67.4899
13.5 | 2.1875 | 0.03509 | -0.198 | 62.3397
14 | 2.2011 | 0.03863 | -0.1946 | 56.979
14.5 | 2.214 | 0.04237 | -0.1915 | 52.254
15 | 2.2254 | 0.04642 | -0.1885 | 47.9405
15.5 | 2.2371 | 0.05058 | -0.1858 | 44.2289
16 | 2.252 | 0.05447 | -0.1836 | 41.3439
16.5 | 2.2607 | 0.05922 | -0.1813 | 38.1746
17 | 2.2671 | 0.06434 | -0.1791 | 35.2362
17.5 | 2.2714 | 0.06988 | -0.1772 | 32.5043
18 | 2.2773 | 0.07532 | -0.1757 | 30.235
18.5 | 2.278 | 0.0815 | -0.1742 | 27.9509
19 | 2.2822 | 0.08733 | -0.1732 | 26.1331
19.5 | 2.2878 | 0.09291 | -0.1723 | 24.6238
20 | 2.2858 | 0.09965 | -0.1717 | 22.9383

## 149. Re 20M Mach 0.25 (1)
BIGFOIL.COM POLAR EXPORT
Joukowsky 17.00% thick 9.00% camber
Joukowsky 17.00% thick 9.00% camber |  |  |  | Cl Max: | 2.629 | at alpha= | 14.5 | deg
JavaFoil+Calcfoil stall+Eppler ext transition |  |  |  | L/D Max: | 172.643 | at alpha= | 1.5 | deg
Re: | 20000000 |  |  | Cd Min: | 0.00457 | at alpha= | -7 | deg
Mach: | 0.25 |  |  | Cl=0 at alpha= | -10.5377 | deg
|  |  |  | @ Cl=0.1, Cd= | 0.023599
|  |  |  | @ Cl=0.4, Cd= | 0.0083162
|  |  |  | @ Cl=0.6, Cd= | 0.0049975
alpha (deg) | Cl | Cd | Cm | Cl/Cd
-20 | -0.571 | 0.13365 | -0.168 | -4.271
-19.5 | -0.57 | 0.12651 | -0.17 | -4.505
-19 | -0.566 | 0.11935 | -0.172 | -4.739
-18.5 | -0.558 | 0.11221 | -0.174 | -4.968
-18 | -0.546 | 0.10559 | -0.176 | -5.168
-17.5 | -0.53 | 0.09911 | -0.178 | -5.35
-17 | -0.511 | 0.09243 | -0.181 | -5.532
-16.5 | -0.489 | 0.08661 | -0.183 | -5.641
-16 | -0.463 | 0.08031 | -0.185 | -5.763
-15.5 | -0.434 | 0.07461 | -0.188 | -5.811
-15 | -0.401 | 0.06916 | -0.19 | -5.791
-14.5 | -0.365 | 0.06383 | -0.193 | -5.717
-14 | -0.327 | 0.05874 | -0.196 | -5.559
-13.5 | -0.286 | 0.05395 | -0.199 | -5.295
-13 | -0.242 | 0.04975 | -0.201 | -4.87
-12.5 | -0.197 | 0.0452 | -0.204 | -4.358
-12 | -0.15 | 0.04079 | -0.208 | -3.667
-11.5 | -0.1 | 0.03667 | -0.211 | -2.734
-11 | -0.049 | 0.0331 | -0.214 | -1.48
-10.5 | 0.004 | 0.0295 | -0.218 | 0.134
-10 | 0.059 | 0.02603 | -0.221 | 2.249
-9.5 | 0.115 | 0.02271 | -0.225 | 5.054
-9 | 0.173 | 0.0196 | -0.229 | 8.813
-8.5 | 0.232 | 0.01674 | -0.234 | 13.891
-8 | 0.294 | 0.01388 | -0.238 | 21.206
-7.5 | 0.359 | 0.01127 | -0.244 | 31.879
-7 | 0.452 | 0.00457 | -0.267 | 98.971
-6.5 | 0.517 | 0.00472 | -0.267 | 109.563
-6 | 0.583 | 0.00494 | -0.267 | 118.064
-5.5 | 0.648 | 0.00516 | -0.268 | 125.61
-5 | 0.714 | 0.00536 | -0.268 | 133.217
-4.5 | 0.779 | 0.00568 | -0.268 | 137.275
-4 | 0.845 | 0.00656 | -0.268 | 128.823
-3.5 | 0.913 | 0.0068 | -0.268 | 134.305
-3 | 0.978 | 0.00712 | -0.269 | 137.447
-2.5 | 1.042 | 0.00754 | -0.269 | 138.306
-2 | 1.107 | 0.0079 | -0.269 | 140.088
-1.5 | 1.171 | 0.00828 | -0.269 | 141.374
-1 | 1.235 | 0.00897 | -0.269 | 137.707
-0.5 | 1.288 | 0.00942 | -0.269 | 136.815
0 | 1.348 | 0.00871 | -0.269 | 154.767
0.5 | 1.41 | 0.00864 | -0.269 | 163.086
1 | 1.471 | 0.009 | -0.269 | 163.373
1.5 | 1.531 | 0.00887 | -0.269 | 172.643
2 | 1.591 | 0.01016 | -0.269 | 156.532
2.5 | 1.651 | 0.0106 | -0.268 | 155.659
3 | 1.71 | 0.01105 | -0.268 | 154.742
3.5 | 1.768 | 0.0115 | -0.268 | 153.817
4 | 1.826 | 0.01199 | -0.268 | 152.337
4.5 | 1.884 | 0.01248 | -0.267 | 150.868
5 | 1.94 | 0.01284 | -0.267 | 151.123
5.5 | 1.996 | 0.01343 | -0.267 | 148.569
6 | 2.051 | 0.01409 | -0.267 | 145.55
6.5 | 2.105 | 0.01478 | -0.266 | 142.407
7 | 2.158 | 0.01554 | -0.266 | 138.881
7.5 | 2.209 | 0.01633 | -0.265 | 135.318
8 | 2.259 | 0.0172 | -0.265 | 131.397
8.5 | 2.307 | 0.0181 | -0.264 | 127.458
9 | 2.353 | 0.01905 | -0.264 | 123.499
9.5 | 2.396 | 0.02008 | -0.263 | 119.322
10 | 2.437 | 0.02107 | -0.263 | 115.65
10.5 | 2.474 | 0.02215 | -0.262 | 111.692
11 | 2.508 | 0.02331 | -0.262 | 107.594
11.5 | 2.538 | 0.02451 | -0.261 | 103.571
12 | 2.565 | 0.02577 | -0.26 | 99.53
12.5 | 2.587 | 0.02706 | -0.26 | 95.602
13 | 2.605 | 0.02826 | -0.259 | 92.18
13.5 | 2.618 | 0.02975 | -0.258 | 87.995
14 | 2.626 | 0.03131 | -0.257 | 83.87
14.5 | 2.629 | 0.03297 | -0.257 | 79.743
15 | 2.626 | 0.03476 | -0.256 | 75.542
15.5 | 2.618 | 0.03667 | -0.255 | 71.391
16 | 2.603 | 0.03867 | -0.254 | 67.319
16.5 | 2.582 | 0.04083 | -0.253 | 63.231
17 | 2.554 | 0.04313 | -0.252 | 59.228
17.5 | 2.522 | 0.04556 | -0.251 | 55.352
18 | 2.481 | 0.04824 | -0.25 | 51.434
18.5 | 2.435 | 0.0511 | -0.249 | 47.64
19 | 2.382 | 0.05427 | -0.248 | 43.891
19.5 | 2.324 | 0.05751 | -0.247 | 40.409

## 150. Re 20M Mach 0.25 (2)
BIGFOIL.COM POLAR EXPORT
Joukowsky 17.00% thick 9.00% camber
Joukowsky 17.00% thick 9.00% camber |  |  |  | Cl Max: | 2.2609 | at alpha= | 18 | deg
XFOIL ncrit=9 |  |  |  | L/D Max: | 229.119 | at alpha= | 2 | deg
Re: | 20000000 |  |  | Cd Min: | 0.13036 | at alpha= | -20 | deg
Mach: | 0.25 |  |  | Cl=0 at alpha= | -10.0224 | deg
|  |  |  | @ Cl=0.1, Cd= | 0.0062326
|  |  |  | @ Cl=0.4, Cd= | 0.0055481
|  |  |  | @ Cl=0.6, Cd= | 0.0053526
alpha (deg) | Cl | Cd | Cm | Cl/Cd
-20 | -0.3145 | 0.13036 | -0.1336 | -2.4125
-19.5 | -0.3199 | 0.1217 | -0.1398 | -2.6286
-19 | -0.3288 | 0.1119 | -0.148 | -2.9383
-18.5 | -0.3376 | 0.10346 | -0.1543 | -3.2631
-18 | -0.3525 | 0.09306 | -0.164 | -3.7879
-17.5 | -0.3111 | 0.07719 | -0.1953 | -4.0303
-17 | -0.3537 | 0.06541 | -0.2068 | -5.4074
-16.5 | -0.3919 | 0.05533 | -0.2164 | -7.083
-16 | -0.4801 | 0.04243 | -0.2271 | -11.3151
-15.5 | -0.6559 | 0.02739 | -0.2344 | -23.9467
-15 | -0.6718 | 0.01267 | -0.2608 | -53.0229
-14.5 | -0.6048 | 0.01113 | -0.2638 | -54.3396
-14 | -0.5377 | 0.01026 | -0.2651 | -52.4074
-13.5 | -0.4695 | 0.00958 | -0.2662 | -49.0084
-13 | -0.4018 | 0.0089 | -0.2673 | -45.1461
-12.5 | -0.3336 | 0.0083 | -0.2683 | -40.1928
-12 | -0.2661 | 0.0079 | -0.269 | -33.6835
-11.5 | -0.1986 | 0.00751 | -0.2698 | -26.4447
-11 | -0.131 | 0.00711 | -0.2706 | -18.4248
-10.5 | -0.0641 | 0.00685 | -0.2713 | -9.3577
-10 | 0.003 | 0.00656 | -0.272 | 0.45732
-9.5 | 0.0694 | 0.00632 | -0.2727 | 10.981
-9 | 0.1359 | 0.00613 | -0.2735 | 22.1697
-8.5 | 0.2017 | 0.00595 | -0.2742 | 33.8992
-8 | 0.2678 | 0.0058 | -0.2749 | 46.1724
-7.5 | 0.333 | 0.00566 | -0.2756 | 58.8339
-7 | 0.3985 | 0.00555 | -0.2763 | 71.8018
-6.5 | 0.4631 | 0.00547 | -0.277 | 84.6618
-6 | 0.5281 | 0.00538 | -0.2778 | 98.1599
-5.5 | 0.5921 | 0.00536 | -0.2784 | 110.4664
-5 | 0.6564 | 0.0053 | -0.2791 | 123.8491
-4.5 | 0.7201 | 0.00529 | -0.2797 | 136.1248
-4 | 0.7833 | 0.0053 | -0.2803 | 147.7925
-3.5 | 0.8467 | 0.0053 | -0.2809 | 159.7547
-3 | 0.9088 | 0.00536 | -0.2813 | 169.5522
-2.5 | 0.9718 | 0.00537 | -0.282 | 180.9683
-2 | 1.0331 | 0.00546 | -0.2823 | 189.2125
-1.5 | 1.0948 | 0.00553 | -0.2827 | 197.9747
-1 | 1.1561 | 0.00561 | -0.283 | 206.0784
-0.5 | 1.2157 | 0.00576 | -0.2831 | 211.059
0 | 1.2763 | 0.00586 | -0.2833 | 217.7986
0.5 | 1.3353 | 0.00602 | -0.2833 | 221.8106
1 | 1.3927 | 0.00623 | -0.2829 | 223.5474
1.5 | 1.4509 | 0.00638 | -0.2827 | 227.4138
2 | 1.5076 | 0.00658 | -0.2822 | 229.1185
2.5 | 1.5614 | 0.00686 | -0.2812 | 227.6093
3 | 1.6137 | 0.00715 | -0.2798 | 225.6923
3.5 | 1.6651 | 0.00743 | -0.2783 | 224.105
4 | 1.7042 | 0.00771 | -0.2742 | 221.0376
4.5 | 1.7438 | 0.00815 | -0.2704 | 213.9632
5 | 1.7817 | 0.00868 | -0.2664 | 205.265
5.5 | 1.818 | 0.0093 | -0.2623 | 195.4839
6 | 1.8535 | 0.01003 | -0.2581 | 184.7956
6.5 | 1.8883 | 0.01085 | -0.2539 | 174.0369
7 | 1.9222 | 0.0118 | -0.2498 | 162.8983
7.5 | 1.9517 | 0.01297 | -0.245 | 150.478
8 | 1.9808 | 0.01426 | -0.2404 | 138.906
8.5 | 2.007 | 0.01581 | -0.2356 | 126.945
9 | 2.034 | 0.01744 | -0.2311 | 116.6284
9.5 | 2.0604 | 0.01924 | -0.2267 | 107.0894
10 | 2.0827 | 0.0214 | -0.2221 | 97.3224
10.5 | 2.104 | 0.02379 | -0.2176 | 88.4405
11 | 2.1217 | 0.02658 | -0.213 | 79.8232
11.5 | 2.1405 | 0.0295 | -0.2088 | 72.5593
12 | 2.1542 | 0.03298 | -0.2044 | 65.3184
12.5 | 2.1705 | 0.03647 | -0.2006 | 59.5147
13.5 | 2.199 | 0.0444 | -0.1937 | 49.527
14.5 | 2.2287 | 0.05276 | -0.1882 | 42.2422
15 | 2.2374 | 0.05783 | -0.1853 | 38.6893
15.5 | 2.2458 | 0.06309 | -0.1828 | 35.5968
16 | 2.252 | 0.06875 | -0.1805 | 32.7564
16.5 | 2.2555 | 0.07489 | -0.1785 | 30.1175
17 | 2.257 | 0.08138 | -0.1767 | 27.7341
17.5 | 2.2594 | 0.08792 | -0.1753 | 25.6984
18 | 2.2609 | 0.09464 | -0.1742 | 23.8895
18.5 | 2.2584 | 0.10195 | -0.1735 | 22.152
19 | 2.2586 | 0.10892 | -0.173 | 20.7363
19.5 | 2.2569 | 0.1161 | -0.1729 | 19.4393
20 | 2.255 | 0.12331 | -0.1732 | 18.2872

## 151. Re 20M Mach 0.50 (1)
BIGFOIL.COM POLAR EXPORT
Joukowsky 17.00% thick 9.00% camber
Joukowsky 17.00% thick 9.00% camber |  |  |  | Cl Max: | 2.521 | at alpha= | 10 | deg
JavaFoil+Calcfoil stall+Eppler ext transition |  |  |  | L/D Max: | 157.507 | at alpha= | -1.5 | deg
Re: | 20000000 |  |  | Cd Min: | 0.00692 | at alpha= | -4.5 | deg
Mach: | 0.5 |  |  | Cl=0 at alpha= | -10.5455 | deg
|  |  |  | @ Cl=0.1, Cd= | 0.038984
|  |  |  | @ Cl=0.4, Cd= | 0.020746
|  |  |  | @ Cl=0.6, Cd= | 0.013326
alpha (deg) | Cl | Cd | Cm | Cl/Cd
-20 | -0.571 | 0.17401 | -0.178 | -3.284
-19.5 | -0.541 | 0.16818 | -0.177 | -3.215
-19 | -0.509 | 0.17794 | -0.173 | -2.86
-18.5 | -0.479 | 0.16017 | -0.175 | -2.993
-18 | -0.449 | 0.14421 | -0.177 | -3.117
-17.5 | -0.418 | 0.16153 | -0.17 | -2.585
-17 | -0.388 | 0.13657 | -0.174 | -2.841
-16.5 | -0.358 | 0.12404 | -0.176 | -2.89
-16 | -0.327 | 0.13477 | -0.168 | -2.424
-15.5 | -0.297 | 0.11386 | -0.173 | -2.612
-15 | -0.268 | 0.10121 | -0.179 | -2.648
-14.5 | -0.237 | 0.10426 | -0.171 | -2.272
-14 | -0.208 | 0.08983 | -0.18 | -2.314
-13.5 | -0.177 | 0.08925 | -0.174 | -1.985
-13 | -0.149 | 0.0725 | -0.194 | -2.055
-12.5 | -0.118 | 0.07233 | -0.189 | -1.635
-12 | -0.087 | 0.07652 | -0.176 | -1.141
-11.5 | -0.058 | 0.07193 | -0.179 | -0.8
-11 | -0.04 | 0.05786 | -0.2 | -0.692
-10.5 | 0.004 | 0.0496 | -0.21 | 0.073
-10 | 0.057 | 0.04275 | -0.219 | 1.327
-9.5 | 0.115 | 0.03767 | -0.225 | 3.041
-9 | 0.176 | 0.03313 | -0.231 | 5.305
-8.5 | 0.24 | 0.02892 | -0.237 | 8.285
-8 | 0.306 | 0.02505 | -0.243 | 12.2
-7.5 | 0.373 | 0.02193 | -0.248 | 17.022
-7 | 0.443 | 0.01886 | -0.254 | 23.492
-6.5 | 0.515 | 0.01604 | -0.26 | 32.084
-6 | 0.589 | 0.01365 | -0.266 | 43.141
-5.5 | 0.668 | 0.01132 | -0.273 | 58.978
-5 | 0.762 | 0.00913 | -0.286 | 83.441
-4.5 | 0.868 | 0.00692 | -0.3 | 125.497
-4 | 0.942 | 0.00722 | -0.3 | 130.528
-3.5 | 1.021 | 0.00766 | -0.3 | 133.329
-3 | 1.093 | 0.0081 | -0.3 | 134.922
-2.5 | 1.165 | 0.00843 | -0.3 | 138.262
-2 | 1.237 | 0.00836 | -0.3 | 147.944
-1.5 | 1.309 | 0.00831 | -0.3 | 157.507
-1 | 1.381 | 0.00947 | -0.3 | 145.805
-0.5 | 1.434 | 0.00988 | -0.3 | 145.122
0 | 1.494 | 0.01035 | -0.299 | 144.39
0.5 | 1.561 | 0.01086 | -0.299 | 143.78
1 | 1.627 | 0.01135 | -0.299 | 143.335
1.5 | 1.693 | 0.01191 | -0.299 | 142.109
2 | 1.757 | 0.01252 | -0.299 | 140.318
2.5 | 1.821 | 0.01317 | -0.298 | 138.249
3 | 1.884 | 0.01388 | -0.298 | 135.716
3.5 | 1.946 | 0.01461 | -0.298 | 133.224
4 | 2.007 | 0.01541 | -0.297 | 130.235
4.5 | 2.067 | 0.01611 | -0.297 | 128.332
5 | 2.125 | 0.01707 | -0.296 | 124.474
5.5 | 2.182 | 0.01817 | -0.296 | 120.118
6 | 2.237 | 0.01935 | -0.295 | 115.593
6.5 | 2.29 | 0.02067 | -0.295 | 110.763
7 | 2.34 | 0.02212 | -0.294 | 105.788
7.5 | 2.387 | 0.02375 | -0.293 | 100.531
8 | 2.43 | 0.02553 | -0.293 | 95.171
8.5 | 2.466 | 0.02755 | -0.292 | 89.528
9 | 2.495 | 0.02972 | -0.291 | 83.954
9.5 | 2.514 | 0.03214 | -0.29 | 78.238
10 | 2.521 | 0.03486 | -0.289 | 72.312
10.5 | 2.51 | 0.03799 | -0.288 | 66.065
11 | 2.473 | 0.04148 | -0.287 | 59.612
11.5 | 2.395 | 0.04574 | -0.285 | 52.362
12 | 2.236 | 0.05123 | -0.283 | 43.646
12.5 | 1.495 | 0.06063 | -0.281 | 24.653
13 | 1.518 | 0.06568 | -0.279 | 23.111
13.5 | 1.521 | 0.08456 | -0.272 | 17.981
14 | 1.525 | 0.10148 | -0.265 | 15.023
14.5 | 1.516 | 0.12636 | -0.253 | 11.994
15 | 1.515 | 0.15003 | -0.243 | 10.099

## 152. Re 20M Mach 0.50 (2)
BIGFOIL.COM POLAR EXPORT
Joukowsky 17.00% thick 9.00% camber
Joukowsky 17.00% thick 9.00% camber |  |  |  | Cl Max: | 2.2539 | at alpha= | 12.5 | deg
XFOIL ncrit=9 |  |  |  | L/D Max: | 217.145 | at alpha= | 0 | deg
Re: | 20000000 |  |  | Cd Min: | 0.11614 | at alpha= | 15 | deg
Mach: | 0.5 |  |  | Cl=0 at alpha= | -9.3537 | deg
|  |  |  | @ Cl=0.1, Cd= | 0.0074777
|  |  |  | @ Cl=0.4, Cd= | 0.00632
|  |  |  | @ Cl=0.6, Cd= | 0.005932
alpha (deg) | Cl | Cd | Cm | Cl/Cd
-15 | 0.0843 | 0.09357 | -0.2156 | 0.90093
-14.5 | 0.0821 | 0.0861 | -0.2216 | 0.95354
-14 | 0.084 | 0.07928 | -0.2273 | 1.0595
-13.5 | 0.0815 | 0.07243 | -0.2329 | 1.1252
-13 | 0.0646 | 0.06469 | -0.2397 | 0.99861
-12.5 | 0.0408 | 0.05691 | -0.2466 | 0.71692
-12 | 0.0025 | 0.04887 | -0.2536 | 0.051156
-11.5 | -0.0562 | 0.04035 | -0.2607 | -1.3928
-10 | -0.1229 | 0.0093 | -0.3148 | -13.2151
-9.5 | -0.0265 | 0.00826 | -0.3153 | -3.2082
-9 | 0.0641 | 0.00767 | -0.3148 | 8.3572
-8.5 | 0.1537 | 0.00719 | -0.3145 | 21.3769
-8 | 0.2398 | 0.00682 | -0.3142 | 35.1613
-7.5 | 0.3252 | 0.00652 | -0.3141 | 49.8773
-7 | 0.4075 | 0.0063 | -0.3139 | 64.6825
-6.5 | 0.49 | 0.00608 | -0.3141 | 80.5921
-6 | 0.569 | 0.00599 | -0.314 | 94.9917
-5.5 | 0.6491 | 0.00584 | -0.3144 | 111.1473
-5 | 0.7258 | 0.0058 | -0.3144 | 125.1379
-4.5 | 0.8035 | 0.00573 | -0.3148 | 140.2269
-4 | 0.8778 | 0.00576 | -0.3147 | 152.3958
-3.5 | 0.9533 | 0.00575 | -0.315 | 165.7913
-3 | 1.0261 | 0.0058 | -0.315 | 176.9138
-2.5 | 1.0984 | 0.00586 | -0.315 | 187.4403
-2 | 1.1697 | 0.00594 | -0.3148 | 196.9192
-1.5 | 1.238 | 0.00609 | -0.3141 | 203.2841
-1 | 1.3073 | 0.00619 | -0.3137 | 211.1955
0 | 1.4223 | 0.00655 | -0.3082 | 217.145
0.5 | 1.479 | 0.00685 | -0.3053 | 215.9124
1 | 1.5335 | 0.00722 | -0.3021 | 212.3961
1.5 | 1.5908 | 0.00757 | -0.2995 | 210.1453
2 | 1.6419 | 0.00811 | -0.2957 | 202.4538
2.5 | 1.6966 | 0.00863 | -0.2926 | 196.5933
3 | 1.7477 | 0.00929 | -0.2889 | 188.127
3.5 | 1.7932 | 0.0102 | -0.2844 | 175.8039
4 | 1.8462 | 0.01098 | -0.2811 | 168.1421
4.5 | 1.8923 | 0.01205 | -0.2767 | 157.0373
5 | 1.933 | 0.01343 | -0.2717 | 143.9315
5.5 | 1.9737 | 0.01494 | -0.2668 | 132.1084
6 | 2.0172 | 0.01647 | -0.2623 | 122.4772
6.5 | 2.0583 | 0.01822 | -0.2576 | 112.9693
7 | 2.0906 | 0.02055 | -0.2521 | 101.7324
7.5 | 2.1203 | 0.0232 | -0.2464 | 91.3922
8 | 2.1472 | 0.02621 | -0.2407 | 81.9229
8.5 | 2.1722 | 0.02954 | -0.2352 | 73.5342
9 | 2.1935 | 0.03332 | -0.2295 | 65.8313
9.5 | 2.2129 | 0.03744 | -0.2241 | 59.1052
10 | 2.2266 | 0.04223 | -0.2187 | 52.7256
10.5 | 2.2344 | 0.04774 | -0.2134 | 46.8035
11 | 2.242 | 0.05355 | -0.2084 | 41.8674
11.5 | 2.2475 | 0.0598 | -0.2039 | 37.5836
12 | 2.2516 | 0.06646 | -0.1998 | 33.879
12.5 | 2.2539 | 0.07356 | -0.1961 | 30.6403
13 | 2.2527 | 0.08125 | -0.1929 | 27.7255
13.5 | 2.2456 | 0.08988 | -0.1903 | 24.9844
14 | 2.2413 | 0.0984 | -0.1882 | 22.7774
14.5 | 2.2373 | 0.10714 | -0.1867 | 20.882
15 | 2.2327 | 0.11614 | -0.186 | 19.2242