## index
index | Re | Mach | Datasource
1 | 50000 | 0 | JavaFoil+Calcfoil stall+Eppler ext transition
2 | 50000 | 0 | XFOIL ncrit=9
3 | 50000 | 0.1 | JavaFoil+Calcfoil stall+Eppler ext transition
4 | 50000 | 0.1 | XFOIL ncrit=9
5 | 50000 | 0.25 | JavaFoil+Calcfoil stall+Eppler ext transition
6 | 50000 | 0.25 | XFOIL ncrit=9
7 | 50000 | 0.5 | JavaFoil+Calcfoil stall+Eppler ext transition
8 | 50000 | 0.5 | XFOIL ncrit=9
9 | 100000 | 0 | JavaFoil+Calcfoil stall+Eppler ext transition
10 | 100000 | 0 | XFOIL ncrit=9
11 | 100000 | 0.1 | JavaFoil+Calcfoil stall+Eppler ext transition
12 | 100000 | 0.1 | XFOIL ncrit=9
13 | 100000 | 0.25 | JavaFoil+Calcfoil stall+Eppler ext transition
14 | 100000 | 0.25 | XFOIL ncrit=9
15 | 100000 | 0.5 | JavaFoil+Calcfoil stall+Eppler ext transition
16 | 100000 | 0.5 | XFOIL ncrit=9
17 | 250000 | 0 | JavaFoil+Calcfoil stall+Eppler ext transition
18 | 250000 | 0 | XFOIL ncrit=9
19 | 250000 | 0.1 | JavaFoil+Calcfoil stall+Eppler ext transition
20 | 250000 | 0.1 | XFOIL ncrit=9
21 | 250000 | 0.25 | JavaFoil+Calcfoil stall+Eppler ext transition
22 | 250000 | 0.25 | XFOIL ncrit=9
23 | 250000 | 0.5 | JavaFoil+Calcfoil stall+Eppler ext transition
24 | 250000 | 0.5 | XFOIL ncrit=9
25 | 500000 | 0 | JavaFoil+Calcfoil stall+Eppler ext transition
26 | 500000 | 0 | XFOIL ncrit=9
27 | 500000 | 0.1 | JavaFoil+Calcfoil stall+Eppler ext transition
28 | 500000 | 0.1 | XFOIL ncrit=9
29 | 500000 | 0.25 | JavaFoil+Calcfoil stall+Eppler ext transition
30 | 500000 | 0.25 | XFOIL ncrit=9
31 | 500000 | 0.5 | JavaFoil+Calcfoil stall+Eppler ext transition
32 | 500000 | 0.5 | XFOIL ncrit=9
33 | 750000 | 0 | JavaFoil+Calcfoil stall+Eppler ext transition
34 | 750000 | 0 | XFOIL ncrit=9
35 | 750000 | 0.1 | JavaFoil+Calcfoil stall+Eppler ext transition
36 | 750000 | 0.1 | XFOIL ncrit=9
37 | 750000 | 0.25 | JavaFoil+Calcfoil stall+Eppler ext transition
38 | 750000 | 0.25 | XFOIL ncrit=9
39 | 750000 | 0.5 | JavaFoil+Calcfoil stall+Eppler ext transition
40 | 750000 | 0.5 | XFOIL ncrit=9
41 | 1000000 | 0 | JavaFoil+Calcfoil stall+Eppler ext transition
42 | 1000000 | 0 | XFOIL ncrit=9
43 | 1000000 | 0.1 | JavaFoil+Calcfoil stall+Eppler ext transition
44 | 1000000 | 0.1 | XFOIL ncrit=9
45 | 1000000 | 0.25 | JavaFoil+Calcfoil stall+Eppler ext transition
46 | 1000000 | 0.25 | XFOIL ncrit=9
47 | 1000000 | 0.5 | JavaFoil+Calcfoil stall+Eppler ext transition
48 | 1000000 | 0.5 | XFOIL ncrit=9
49 | 2000000 | 0 | JavaFoil+Calcfoil stall+Eppler ext transition
50 | 2000000 | 0 | XFOIL ncrit=9
51 | 2000000 | 0.1 | JavaFoil+Calcfoil stall+Eppler ext transition
52 | 2000000 | 0.1 | XFOIL ncrit=9
53 | 2000000 | 0.25 | JavaFoil+Calcfoil stall+Eppler ext transition
54 | 2000000 | 0.25 | XFOIL ncrit=9
55 | 2000000 | 0.5 | JavaFoil+Calcfoil stall+Eppler ext transition
56 | 2000000 | 0.5 | XFOIL ncrit=9
57 | 3000000 | 0 | JavaFoil+Calcfoil stall+Eppler ext transition
58 | 3000000 | 0 | XFOIL ncrit=9
59 | 3000000 | 0.1 | JavaFoil+Calcfoil stall+Eppler ext transition
60 | 3000000 | 0.1 | XFOIL ncrit=9
61 | 3000000 | 0.25 | JavaFoil+Calcfoil stall+Eppler ext transition
62 | 3000000 | 0.25 | XFOIL ncrit=9
63 | 3000000 | 0.5 | JavaFoil+Calcfoil stall+Eppler ext transition
64 | 3000000 | 0.5 | XFOIL ncrit=9
65 | 4000000 | 0 | JavaFoil+Calcfoil stall+Eppler ext transition
66 | 4000000 | 0 | XFOIL ncrit=9
67 | 4000000 | 0.1 | JavaFoil+Calcfoil stall+Eppler ext transition
68 | 4000000 | 0.1 | XFOIL ncrit=9
69 | 4000000 | 0.25 | JavaFoil+Calcfoil stall+Eppler ext transition
70 | 4000000 | 0.25 | XFOIL ncrit=9
71 | 4000000 | 0.5 | JavaFoil+Calcfoil stall+Eppler ext transition
72 | 4000000 | 0.5 | XFOIL ncrit=9
73 | 5000000 | 0 | JavaFoil+Calcfoil stall+Eppler ext transition
74 | 5000000 | 0 | XFOIL ncrit=9
75 | 5000000 | 0.1 | JavaFoil+Calcfoil stall+Eppler ext transition
76 | 5000000 | 0.1 | XFOIL ncrit=9
77 | 5000000 | 0.25 | JavaFoil+Calcfoil stall+Eppler ext transition
78 | 5000000 | 0.25 | XFOIL ncrit=9
79 | 5000000 | 0.5 | JavaFoil+Calcfoil stall+Eppler ext transition
80 | 5000000 | 0.5 | XFOIL ncrit=9
81 | 6000000 | 0 | JavaFoil+Calcfoil stall+Eppler ext transition
82 | 6000000 | 0 | XFOIL ncrit=9
83 | 6000000 | 0.1 | JavaFoil+Calcfoil stall+Eppler ext transition
84 | 6000000 | 0.1 | XFOIL ncrit=9
85 | 6000000 | 0.25 | JavaFoil+Calcfoil stall+Eppler ext transition
86 | 6000000 | 0.25 | XFOIL ncrit=9
87 | 6000000 | 0.5 | JavaFoil+Calcfoil stall+Eppler ext transition
88 | 6000000 | 0.5 | XFOIL ncrit=9
89 | 7000000 | 0 | JavaFoil+Calcfoil stall+Eppler ext transition
90 | 7000000 | 0 | XFOIL ncrit=9
91 | 7000000 | 0.1 | JavaFoil+Calcfoil stall+Eppler ext transition
92 | 7000000 | 0.1 | XFOIL ncrit=9
93 | 7000000 | 0.25 | JavaFoil+Calcfoil stall+Eppler ext transition
94 | 7000000 | 0.25 | XFOIL ncrit=9
95 | 7000000 | 0.5 | JavaFoil+Calcfoil stall+Eppler ext transition
96 | 7000000 | 0.5 | XFOIL ncrit=9
97 | 8000000 | 0 | JavaFoil+Calcfoil stall+Eppler ext transition
98 | 8000000 | 0 | XFOIL ncrit=9
99 | 8000000 | 0.1 | JavaFoil+Calcfoil stall+Eppler ext transition
100 | 8000000 | 0.1 | XFOIL ncrit=9
101 | 8000000 | 0.25 | JavaFoil+Calcfoil stall+Eppler ext transition
102 | 8000000 | 0.25 | XFOIL ncrit=9
103 | 8000000 | 0.5 | JavaFoil+Calcfoil stall+Eppler ext transition
104 | 8000000 | 0.5 | XFOIL ncrit=9
105 | 10000000 | 0 | JavaFoil+Calcfoil stall+Eppler ext transition
106 | 10000000 | 0 | XFOIL ncrit=9
107 | 10000000 | 0.1 | JavaFoil+Calcfoil stall+Eppler ext transition
108 | 10000000 | 0.1 | XFOIL ncrit=9
109 | 10000000 | 0.25 | JavaFoil+Calcfoil stall+Eppler ext transition
110 | 10000000 | 0.25 | XFOIL ncrit=9
111 | 10000000 | 0.5 | JavaFoil+Calcfoil stall+Eppler ext transition
112 | 10000000 | 0.5 | XFOIL ncrit=9
113 | 12000000 | 0 | JavaFoil+Calcfoil stall+Eppler ext transition
114 | 12000000 | 0 | XFOIL ncrit=9
115 | 12000000 | 0.1 | JavaFoil+Calcfoil stall+Eppler ext transition
116 | 12000000 | 0.1 | XFOIL ncrit=9
117 | 12000000 | 0.25 | JavaFoil+Calcfoil stall+Eppler ext transition
118 | 12000000 | 0.25 | XFOIL ncrit=9
119 | 12000000 | 0.5 | JavaFoil+Calcfoil stall+Eppler ext transition
120 | 12000000 | 0.5 | XFOIL ncrit=9
121 | 14000000 | 0 | JavaFoil+Calcfoil stall+Eppler ext transition
122 | 14000000 | 0 | XFOIL ncrit=9
123 | 14000000 | 0.1 | JavaFoil+Calcfoil stall+Eppler ext transition
124 | 14000000 | 0.1 | XFOIL ncrit=9
125 | 14000000 | 0.25 | JavaFoil+Calcfoil stall+Eppler ext transition
126 | 14000000 | 0.25 | XFOIL ncrit=9
127 | 14000000 | 0.5 | JavaFoil+Calcfoil stall+Eppler ext transition
128 | 14000000 | 0.5 | XFOIL ncrit=9
129 | 16000000 | 0 | JavaFoil+Calcfoil stall+Eppler ext transition
130 | 16000000 | 0 | XFOIL ncrit=9
131 | 16000000 | 0.1 | JavaFoil+Calcfoil stall+Eppler ext transition
132 | 16000000 | 0.1 | XFOIL ncrit=9
133 | 16000000 | 0.25 | JavaFoil+Calcfoil stall+Eppler ext transition
134 | 16000000 | 0.25 | XFOIL ncrit=9
135 | 16000000 | 0.5 | JavaFoil+Calcfoil stall+Eppler ext transition
136 | 16000000 | 0.5 | XFOIL ncrit=9
137 | 18000000 | 0 | JavaFoil+Calcfoil stall+Eppler ext transition
138 | 18000000 | 0 | XFOIL ncrit=9
139 | 18000000 | 0.1 | JavaFoil+Calcfoil stall+Eppler ext transition
140 | 18000000 | 0.1 | XFOIL ncrit=9
141 | 18000000 | 0.25 | JavaFoil+Calcfoil stall+Eppler ext transition
142 | 18000000 | 0.25 | XFOIL ncrit=9
143 | 18000000 | 0.5 | JavaFoil+Calcfoil stall+Eppler ext transition
144 | 18000000 | 0.5 | XFOIL ncrit=9
145 | 20000000 | 0 | JavaFoil+Calcfoil stall+Eppler ext transition
146 | 20000000 | 0 | XFOIL ncrit=9
147 | 20000000 | 0.1 | JavaFoil+Calcfoil stall+Eppler ext transition
148 | 20000000 | 0.1 | XFOIL ncrit=9
149 | 20000000 | 0.25 | JavaFoil+Calcfoil stall+Eppler ext transition
150 | 20000000 | 0.25 | XFOIL ncrit=9
151 | 20000000 | 0.5 | JavaFoil+Calcfoil stall+Eppler ext transition
152 | 20000000 | 0.5 | XFOIL ncrit=9

## 1. Re 50k Mach 0.00 (1)
BIGFOIL.COM POLAR EXPORT
a18sm
A18 (smoothed) |  |  |  | Cl Max: | 1.058 | at alpha= | 5 | deg
JavaFoil+Calcfoil stall+Eppler ext transition |  |  |  | L/D Max: | 45.31 | at alpha= | 4.5 | deg
Re: | 50000 |  |  | Cd Min: | 0.01851 | at alpha= | 0.5 | deg
Mach: | 0 |  |  | Cl=0 at alpha= | -4.266 | deg
|  |  |  | @ Cl=0.1, Cd= | 0.035208
|  |  |  | @ Cl=0.4, Cd= | 0.019321
|  |  |  | @ Cl=0.6, Cd= | 0.018878
alpha (deg) | Cl | Cd | Cm | Cl/Cd
-17 | -0.335 | 0.41575 | -0.033 | -0.805
-16.5 | -0.347 | 0.35773 | -0.033 | -0.971
-16 | -0.359 | 0.32182 | -0.033 | -1.117
-15.5 | -0.371 | 0.30591 | -0.033 | -1.214
-15 | -0.382 | 0.275 | -0.033 | -1.391
-14.5 | -0.393 | 0.24749 | -0.033 | -1.587
-14 | -0.402 | 0.23668 | -0.032 | -1.698
-13.5 | -0.41 | 0.22296 | -0.033 | -1.837
-13 | -0.415 | 0.19363 | -0.033 | -2.145
-12.5 | -0.419 | 0.17621 | -0.033 | -2.377
-12 | -0.42 | 0.15741 | -0.033 | -2.667
-11.5 | -0.418 | 0.14382 | -0.033 | -2.906
-11 | -0.413 | 0.13207 | -0.033 | -3.124
-10.5 | -0.404 | 0.12001 | -0.033 | -3.363
-10 | -0.391 | 0.11084 | -0.034 | -3.527
-9.5 | -0.374 | 0.10123 | -0.034 | -3.697
-9 | -0.353 | 0.0928 | -0.035 | -3.809
-8.5 | -0.329 | 0.08617 | -0.035 | -3.815
-8 | -0.3 | 0.07864 | -0.036 | -3.818
-7.5 | -0.268 | 0.07268 | -0.037 | -3.69
-7 | -0.233 | 0.06695 | -0.038 | -3.478
-6.5 | -0.195 | 0.06309 | -0.04 | -3.086
-6 | -0.154 | 0.05913 | -0.041 | -2.604
-5.5 | -0.111 | 0.05558 | -0.042 | -2.003
-5 | -0.067 | 0.05205 | -0.043 | -1.289
-4.5 | -0.022 | 0.04943 | -0.044 | -0.438
-4 | 0.025 | 0.047 | -0.048 | 0.532
-3.5 | 0.072 | 0.04447 | -0.055 | 1.629
-3 | 0.148 | 0.01933 | -0.106 | 7.673
-2.5 | 0.207 | 0.01937 | -0.107 | 10.682
-2 | 0.265 | 0.01934 | -0.107 | 13.724
-1.5 | 0.324 | 0.01933 | -0.107 | 16.765
-1 | 0.383 | 0.01935 | -0.107 | 19.772
-0.5 | 0.441 | 0.01925 | -0.108 | 22.907
0 | 0.499 | 0.01921 | -0.108 | 25.999
0.5 | 0.55 | 0.01851 | -0.108 | 29.687
1 | 0.607 | 0.01893 | -0.108 | 32.07
1.5 | 0.664 | 0.0193 | -0.109 | 34.431
2 | 0.722 | 0.01968 | -0.109 | 36.678
2.5 | 0.779 | 0.02011 | -0.109 | 38.734
3 | 0.836 | 0.02075 | -0.11 | 40.3
3.5 | 0.893 | 0.02124 | -0.11 | 42.057
4 | 0.95 | 0.0216 | -0.11 | 44
4.5 | 1.007 | 0.02223 | -0.11 | 45.31
5 | 1.058 | 0.0245 | -0.111 | 43.205
5.5 | 0.889 | 0.05057 | -0.052 | 17.58
6 | 0.922 | 0.05399 | -0.046 | 17.073
6.5 | 0.952 | 0.05793 | -0.043 | 16.443
7 | 0.98 | 0.06212 | -0.04 | 15.773
7.5 | 1.003 | 0.06711 | -0.039 | 14.952
8 | 1.023 | 0.0726 | -0.038 | 14.088
8.5 | 1.037 | 0.07934 | -0.037 | 13.076
9 | 1.047 | 0.08724 | -0.037 | 12.006
9.5 | 1.046 | 0.09466 | -0.036 | 11.049
10 | 1.037 | 0.10503 | -0.035 | 9.872

## 2. Re 50k Mach 0.00 (2)
BIGFOIL.COM POLAR EXPORT
a18sm
A18 (smoothed) |  |  |  | Cl Max: | 1.2815 | at alpha= | 9.5 | deg
XFOIL ncrit=9 |  |  |  | L/D Max: | 43.793 | at alpha= | 6 | deg
Re: | 50000 |  |  | Cd Min: | 0.02048 | at alpha= | -0.5 | deg
Mach: | 0 |  |  | Cl=0 at alpha= | -2.3741 | deg
|  |  |  | @ Cl=0.1, Cd= | 0.02393
|  |  |  | @ Cl=0.4, Cd= | 0.02844
|  |  |  | @ Cl=0.6, Cd= | 0.033868
alpha (deg) | Cl | Cd | Cm | Cl/Cd
-20 | -0.7018 | 0.25895 | 0.0364 | -2.7102
-19.5 | -0.681 | 0.2481 | 0.0343 | -2.7449
-19 | -0.6633 | 0.24171 | 0.0308 | -2.7442
-18.5 | -0.6467 | 0.23619 | 0.0267 | -2.738
-18 | -0.6342 | 0.23428 | 0.0215 | -2.707
-17.5 | -0.6202 | 0.2286 | 0.0174 | -2.713
-17 | -0.5969 | 0.21709 | 0.0162 | -2.7496
-16.5 | -0.581 | 0.21137 | 0.0128 | -2.7487
-16 | -0.5731 | 0.21007 | 0.0077 | -2.7281
-15.5 | -0.5542 | 0.20028 | 0.0054 | -2.7671
-15 | -0.5347 | 0.19198 | 0.0037 | -2.7852
-14.5 | -0.5227 | 0.18702 | 0.0003 | -2.7949
-14 | -0.5264 | 0.18785 | -0.0049 | -2.8022
-13.5 | -0.4936 | 0.17302 | -0.0044 | -2.8528
-13 | -0.4859 | 0.16875 | -0.0077 | -2.8794
-12.5 | -0.4724 | 0.16111 | -0.0097 | -2.9322
-12 | -0.4586 | 0.15454 | -0.0113 | -2.9675
-11.5 | -0.4705 | 0.15456 | -0.0163 | -3.0441
-11 | -0.4362 | 0.14142 | -0.015 | -3.0844
-10.5 | -0.4462 | 0.14002 | -0.0193 | -3.1867
-10 | -0.4176 | 0.12898 | -0.0183 | -3.2377
-9.5 | -0.4358 | 0.12846 | -0.0228 | -3.3925
-9 | -0.4143 | 0.11941 | -0.022 | -3.4696
-8.5 | -0.3977 | 0.11158 | -0.0214 | -3.5643
-8 | -0.3925 | 0.10556 | -0.0214 | -3.7183
-7.5 | -0.4206 | 0.10478 | -0.0234 | -4.0141
-7 | -0.4106 | 0.09799 | -0.0225 | -4.1902
-6.5 | -0.4065 | 0.0925 | -0.0241 | -4.3946
-6 | -0.3891 | 0.08462 | -0.0181 | -4.5982
-5.5 | -0.3839 | 0.0794 | -0.02 | -4.835
-5 | -0.3704 | 0.0736 | -0.0206 | -5.0326
-4.5 | -0.3545 | 0.06741 | -0.0174 | -5.2589
-4 | -0.2375 | 0.05047 | -0.0593 | -4.7058
-3.5 | -0.1421 | 0.03642 | -0.0759 | -3.9017
-3 | -0.0776 | 0.03108 | -0.0797 | -2.4968
-2.5 | -0.0146 | 0.02744 | -0.082 | -0.53207
-2 | 0.0434 | 0.02528 | -0.083 | 1.7168
-1.5 | 0.0986 | 0.02396 | -0.0833 | 4.1152
-1 | 0.1546 | 0.02276 | -0.0836 | 6.7926
-0.5 | 0.1909 | 0.02048 | -0.0798 | 9.3213
0 | 0.2413 | 0.02162 | -0.0809 | 11.161
0.5 | 0.2854 | 0.02298 | -0.0811 | 12.4195
1 | 0.327 | 0.0246 | -0.0813 | 13.2927
1.5 | 0.3663 | 0.02649 | -0.0816 | 13.8279
2 | 0.4038 | 0.02866 | -0.0821 | 14.0893
2.5 | 0.4831 | 0.03102 | -0.0903 | 15.5738
3 | 0.5689 | 0.03316 | -0.0989 | 17.1562
3.5 | 0.6515 | 0.03504 | -0.1061 | 18.593
4 | 0.7289 | 0.0365 | -0.1112 | 19.9699
4.5 | 0.8209 | 0.03633 | -0.1157 | 22.5957
5 | 0.9374 | 0.03317 | -0.1194 | 28.2605
5.5 | 1.0244 | 0.02906 | -0.1152 | 35.2512
6 | 1.083 | 0.02473 | -0.1039 | 43.793
6.5 | 1.0835 | 0.02722 | -0.0894 | 39.8053
7 | 1.1187 | 0.03398 | -0.0849 | 32.9223
7.5 | 1.1766 | 0.03996 | -0.0838 | 29.4444
8 | 1.2235 | 0.04649 | -0.0813 | 26.3175
8.5 | 1.2614 | 0.05433 | -0.0786 | 23.2174
9 | 1.2738 | 0.06279 | -0.0731 | 20.2867
9.5 | 1.2815 | 0.07311 | -0.0688 | 17.5284
10 | 1.225 | 0.08299 | -0.0613 | 14.7608
10.5 | 1.176 | 0.09325 | -0.0578 | 12.6113
11 | 1.1155 | 0.10705 | -0.0622 | 10.4204
11.5 | 1.0396 | 0.13726 | -0.0845 | 7.5739
12 | 0.9757 | 0.1656 | -0.1119 | 5.8919
12.5 | 0.9828 | 0.17431 | -0.1136 | 5.6382
13 | 1.0047 | 0.18425 | -0.1135 | 5.4529
13.5 | 1.0074 | 0.19198 | -0.1164 | 5.2474
14 | 1.0207 | 0.20092 | -0.1184 | 5.0801
14.5 | 1.0354 | 0.20992 | -0.1203 | 4.9324

## 3. Re 50k Mach 0.10 (1)
BIGFOIL.COM POLAR EXPORT
a18sm
A18 (smoothed) |  |  |  | Cl Max: | 1.063 | at alpha= | 5 | deg
JavaFoil+Calcfoil stall+Eppler ext transition |  |  |  | L/D Max: | 45.379 | at alpha= | 4.5 | deg
Re: | 50000 |  |  | Cd Min: | 0.01853 | at alpha= | 0.5 | deg
Mach: | 0.1 |  |  | Cl=0 at alpha= | -4.266 | deg
|  |  |  | @ Cl=0.1, Cd= | 0.035588
|  |  |  | @ Cl=0.4, Cd= | 0.019336
|  |  |  | @ Cl=0.6, Cd= | 0.018878
alpha (deg) | Cl | Cd | Cm | Cl/Cd
-16.5 | -0.308 | 0.41586 | -0.033 | -0.74
-16 | -0.322 | 0.37007 | -0.034 | -0.871
-15.5 | -0.336 | 0.33121 | -0.034 | -1.015
-15 | -0.35 | 0.30742 | -0.034 | -1.138
-14.5 | -0.363 | 0.27514 | -0.034 | -1.319
-14 | -0.375 | 0.24644 | -0.034 | -1.521
-13.5 | -0.385 | 0.23619 | -0.033 | -1.631
-13 | -0.394 | 0.20813 | -0.033 | -1.893
-12.5 | -0.4 | 0.1823 | -0.033 | -2.196
-12 | -0.404 | 0.16637 | -0.033 | -2.429
-11.5 | -0.405 | 0.14873 | -0.033 | -2.722
-11 | -0.402 | 0.13618 | -0.033 | -2.953
-10.5 | -0.396 | 0.12488 | -0.033 | -3.167
-10 | -0.385 | 0.11276 | -0.034 | -3.413
-9.5 | -0.37 | 0.10283 | -0.034 | -3.597
-9 | -0.351 | 0.0961 | -0.034 | -3.649
-8.5 | -0.327 | 0.0875 | -0.035 | -3.738
-8 | -0.299 | 0.07969 | -0.036 | -3.758
-7.5 | -0.268 | 0.07406 | -0.037 | -3.619
-7 | -0.233 | 0.06787 | -0.039 | -3.434
-6.5 | -0.195 | 0.06372 | -0.04 | -3.062
-6 | -0.154 | 0.05965 | -0.041 | -2.589
-5.5 | -0.112 | 0.05543 | -0.042 | -2.016
-5 | -0.067 | 0.0523 | -0.043 | -1.288
-4.5 | -0.022 | 0.04962 | -0.045 | -0.438
-4 | 0.025 | 0.04709 | -0.048 | 0.534
-3.5 | 0.073 | 0.04458 | -0.054 | 1.632
-3 | 0.149 | 0.01927 | -0.107 | 7.736
-2.5 | 0.208 | 0.01937 | -0.107 | 10.734
-2 | 0.267 | 0.01935 | -0.107 | 13.788
-1.5 | 0.326 | 0.01934 | -0.108 | 16.841
-1 | 0.384 | 0.01936 | -0.108 | 19.862
-0.5 | 0.443 | 0.01927 | -0.108 | 23.006
0 | 0.502 | 0.01923 | -0.108 | 26.106
0.5 | 0.552 | 0.01853 | -0.109 | 29.8
1 | 0.61 | 0.01895 | -0.109 | 32.182
1.5 | 0.668 | 0.01932 | -0.109 | 34.548
2 | 0.725 | 0.01971 | -0.11 | 36.795
2.5 | 0.783 | 0.02014 | -0.11 | 38.852
3 | 0.84 | 0.02079 | -0.11 | 40.41
3.5 | 0.897 | 0.02129 | -0.11 | 42.157
4 | 0.955 | 0.02166 | -0.111 | 44.091
4.5 | 1.012 | 0.0223 | -0.111 | 45.379
5 | 1.063 | 0.02458 | -0.111 | 43.255
5.5 | 0.893 | 0.05074 | -0.051 | 17.589
6 | 0.925 | 0.05408 | -0.046 | 17.107
6.5 | 0.955 | 0.05809 | -0.043 | 16.449
7 | 0.982 | 0.06228 | -0.04 | 15.77
7.5 | 1.005 | 0.06743 | -0.039 | 14.902
8 | 1.023 | 0.07303 | -0.038 | 14.008
8.5 | 1.036 | 0.07967 | -0.037 | 13.005
9 | 1.044 | 0.08779 | -0.036 | 11.893
9.5 | 1.04 | 0.09783 | -0.036 | 10.63
10 | 1.027 | 0.10588 | -0.035 | 9.703

## 4. Re 50k Mach 0.10 (2)
BIGFOIL.COM POLAR EXPORT
a18sm
A18 (smoothed) |  |  |  | Cl Max: | 1.2779 | at alpha= | 9.5 | deg
XFOIL ncrit=9 |  |  |  | L/D Max: | 43.9255 | at alpha= | 6 | deg
Re: | 50000 |  |  | Cd Min: | 0.02057 | at alpha= | -0.5 | deg
Mach: | 0.1 |  |  | Cl=0 at alpha= | -2.3616 | deg
|  |  |  | @ Cl=0.1, Cd= | 0.024076
|  |  |  | @ Cl=0.4, Cd= | 0.028617
|  |  |  | @ Cl=0.6, Cd= | 0.033885
alpha (deg) | Cl | Cd | Cm | Cl/Cd
-20 | -0.7025 | 0.258 | 0.0371 | -2.7229
-19.5 | -0.6827 | 0.24868 | 0.0346 | -2.7453
-19 | -0.665 | 0.24235 | 0.0309 | -2.744
-18.5 | -0.6484 | 0.23698 | 0.0268 | -2.7361
-18 | -0.6365 | 0.23569 | 0.0213 | -2.7006
-17.5 | -0.6186 | 0.22685 | 0.0182 | -2.7269
-17 | -0.5978 | 0.21755 | 0.0163 | -2.7479
-16.5 | -0.5821 | 0.21203 | 0.0127 | -2.7454
-16 | -0.5752 | 0.21139 | 0.0074 | -2.721
-15.5 | -0.5534 | 0.20001 | 0.0057 | -2.7669
-15 | -0.535 | 0.19236 | 0.0037 | -2.7812
-14.5 | -0.5238 | 0.18784 | 0 | -2.7885
-14 | -0.5286 | 0.18912 | -0.0052 | -2.7951
-13.5 | -0.4932 | 0.17332 | -0.0045 | -2.8456
-13 | -0.4873 | 0.16969 | -0.0081 | -2.8717
-12.5 | -0.4705 | 0.16106 | -0.0095 | -2.9213
-12 | -0.4589 | 0.15511 | -0.0116 | -2.9585
-11.5 | -0.4725 | 0.15564 | -0.0167 | -3.0359
-11 | -0.4356 | 0.14177 | -0.0151 | -3.0726
-10.5 | -0.4481 | 0.14101 | -0.0197 | -3.1778
-10 | -0.4169 | 0.12936 | -0.0184 | -3.2228
-9.5 | -0.4136 | 0.12386 | -0.0205 | -3.3393
-9 | -0.416 | 0.12026 | -0.0224 | -3.4592
-8.5 | -0.3982 | 0.11215 | -0.0217 | -3.5506
-8 | -0.3902 | 0.10573 | -0.0215 | -3.6905
-7.5 | -0.4047 | 0.10228 | -0.0212 | -3.9568
-7 | -0.4124 | 0.0988 | -0.0232 | -4.1741
-6 | -0.3882 | 0.08495 | -0.0177 | -4.5697
-5.5 | -0.3839 | 0.0797 | -0.0193 | -4.8168
-5 | -0.3713 | 0.07399 | -0.02 | -5.0182
-4.5 | -0.3557 | 0.06781 | -0.017 | -5.2455
-4 | -0.2244 | 0.04787 | -0.0646 | -4.6877
-3.5 | -0.1434 | 0.03676 | -0.0762 | -3.901
-3 | -0.0809 | 0.03146 | -0.0796 | -2.5715
-2.5 | -0.016 | 0.0277 | -0.0824 | -0.57762
-2 | 0.0418 | 0.02551 | -0.0832 | 1.6386
-1.5 | 0.0969 | 0.02414 | -0.0835 | 4.0141
-1 | 0.1532 | 0.02298 | -0.0838 | 6.6667
-0.5 | 0.1881 | 0.02057 | -0.0795 | 9.1444
0 | 0.2409 | 0.02173 | -0.0811 | 11.0861
0.5 | 0.2852 | 0.02311 | -0.0814 | 12.341
1 | 0.3269 | 0.02475 | -0.0816 | 13.2081
1.5 | 0.3664 | 0.02666 | -0.082 | 13.7434
2 | 0.404 | 0.02885 | -0.0824 | 14.0035
2.5 | 0.4882 | 0.0312 | -0.0914 | 15.6474
3 | 0.5752 | 0.03334 | -0.1001 | 17.2525
3.5 | 0.6599 | 0.0352 | -0.1075 | 18.7472
4 | 0.7319 | 0.03668 | -0.1116 | 19.9537
4.5 | 0.8316 | 0.0362 | -0.1168 | 22.9724
5 | 0.933 | 0.03377 | -0.1187 | 27.6281
5.5 | 1.0371 | 0.02827 | -0.1151 | 36.6855
6 | 1.0854 | 0.02471 | -0.1028 | 43.9255
6.5 | 1.0846 | 0.02797 | -0.0886 | 38.7773
7 | 1.1245 | 0.03455 | -0.0847 | 32.547
7.5 | 1.1822 | 0.04062 | -0.0835 | 29.1039
8 | 1.2279 | 0.04737 | -0.0808 | 25.9215
8.5 | 1.2639 | 0.05535 | -0.078 | 22.8347
9 | 1.273 | 0.06386 | -0.0723 | 19.9342
9.5 | 1.2779 | 0.07416 | -0.0679 | 17.2317
10 | 1.2174 | 0.08374 | -0.0606 | 14.5379
10.5 | 1.1619 | 0.09417 | -0.0579 | 12.3383
11 | 1.1224 | 0.10734 | -0.0612 | 10.4565
11.5 | 1.0377 | 0.13845 | -0.0854 | 7.4951
12 | 0.976 | 0.16624 | -0.1124 | 5.871
12.5 | 0.9821 | 0.17492 | -0.1144 | 5.6146
13 | 1.0085 | 0.18531 | -0.1139 | 5.4422
13.5 | 1.012 | 0.19319 | -0.1167 | 5.2384
14 | 1.0257 | 0.20225 | -0.1186 | 5.0714
14.5 | 1.0403 | 0.21133 | -0.1207 | 4.9226

## 5. Re 50k Mach 0.25 (1)
BIGFOIL.COM POLAR EXPORT
a18sm
A18 (smoothed) |  |  |  | Cl Max: | 1.089 | at alpha= | 5 | deg
JavaFoil+Calcfoil stall+Eppler ext transition |  |  |  | L/D Max: | 45.69 | at alpha= | 4.5 | deg
Re: | 50000 |  |  | Cd Min: | 0.01863 | at alpha= | 0.5 | deg
Mach: | 0.25 |  |  | Cl=0 at alpha= | -4.2708 | deg
|  |  |  | @ Cl=0.1, Cd= | 0.043023
|  |  |  | @ Cl=0.4, Cd= | 0.019415
|  |  |  | @ Cl=0.6, Cd= | 0.018889
alpha (deg) | Cl | Cd | Cm | Cl/Cd
-14.5 | -0.058 | 0.29603 | -0.038 | -0.196
-14 | -0.055 | 0.25956 | -0.038 | -0.213
-13.5 | -0.142 | 0.57882 | -0.037 | -0.245
-13 | -0.189 | 0.41453 | -0.036 | -0.457
-12.5 | -0.228 | 0.33577 | -0.036 | -0.679
-12 | -0.261 | 0.26354 | -0.035 | -0.989
-11.5 | -0.288 | 0.22613 | -0.035 | -1.272
-11 | -0.309 | 0.18961 | -0.035 | -1.628
-10.5 | -0.323 | 0.16219 | -0.035 | -1.994
-10 | -0.331 | 0.13859 | -0.034 | -2.389
-9.5 | -0.332 | 0.12203 | -0.034 | -2.718
-9 | -0.325 | 0.11101 | -0.034 | -2.927
-8.5 | -0.311 | 0.0963 | -0.035 | -3.232
-8 | -0.291 | 0.08599 | -0.036 | -3.383
-7.5 | -0.264 | 0.07838 | -0.037 | -3.374
-7 | -0.233 | 0.07169 | -0.039 | -3.248
-6.5 | -0.197 | 0.06589 | -0.04 | -2.984
-6 | -0.157 | 0.06177 | -0.041 | -2.537
-5.5 | -0.114 | 0.05654 | -0.043 | -2.014
-5 | -0.069 | 0.0532 | -0.044 | -1.295
-4.5 | -0.022 | 0.05031 | -0.046 | -0.442
-4 | 0.026 | 0.04759 | -0.048 | 0.543
-3.5 | 0.075 | 0.04516 | -0.054 | 1.653
-3 | 0.126 | 0.0408 | -0.069 | 3.08
-2.5 | 0.214 | 0.01941 | -0.11 | 11.01
-2 | 0.274 | 0.01939 | -0.11 | 14.139
-1.5 | 0.335 | 0.01938 | -0.111 | 17.264
-1 | 0.395 | 0.01942 | -0.111 | 20.342
-0.5 | 0.455 | 0.01936 | -0.111 | 23.529
0 | 0.516 | 0.01933 | -0.111 | 26.687
0.5 | 0.566 | 0.01863 | -0.112 | 30.401
1 | 0.625 | 0.01908 | -0.112 | 32.78
1.5 | 0.685 | 0.01946 | -0.112 | 35.174
2 | 0.744 | 0.01988 | -0.113 | 37.407
2.5 | 0.803 | 0.02033 | -0.113 | 39.471
3 | 0.861 | 0.02102 | -0.113 | 40.983
3.5 | 0.92 | 0.02148 | -0.113 | 42.839
4 | 0.979 | 0.02198 | -0.114 | 44.546
4.5 | 1.038 | 0.02271 | -0.114 | 45.69
5 | 1.089 | 0.02503 | -0.114 | 43.511
5.5 | 0.912 | 0.05155 | -0.051 | 17.687
6 | 0.943 | 0.05513 | -0.046 | 17.106
6.5 | 0.97 | 0.05981 | -0.043 | 16.221
7 | 0.992 | 0.06462 | -0.04 | 15.354
7.5 | 1.008 | 0.07113 | -0.039 | 14.174
8 | 1.017 | 0.07906 | -0.038 | 12.862
8.5 | 1.018 | 0.08621 | -0.037 | 11.805
9 | 1.01 | 0.09645 | -0.036 | 10.473
9.5 | 0.983 | 0.10993 | -0.036 | 8.945
10 | 0.942 | 0.1225 | -0.035 | 7.691

## 6. Re 50k Mach 0.25 (2)
BIGFOIL.COM POLAR EXPORT
a18sm
A18 (smoothed) |  |  |  | Cl Max: | 1.2657 | at alpha= | 9 | deg
XFOIL ncrit=9 |  |  |  | L/D Max: | 42.9678 | at alpha= | 6 | deg
Re: | 50000 |  |  | Cd Min: | 0.02234 | at alpha= | 0 | deg
Mach: | 0.25 |  |  | Cl=0 at alpha= | -2.2446 | deg
|  |  |  | @ Cl=0.1, Cd= | 0.024964
|  |  |  | @ Cl=0.4, Cd= | 0.028963
|  |  |  | @ Cl=0.6, Cd= | 0.034364
alpha (deg) | Cl | Cd | Cm | Cl/Cd
-20 | -0.712 | 0.25929 | 0.0396 | -2.746
-19.5 | -0.693 | 0.25232 | 0.0359 | -2.7465
-19 | -0.6749 | 0.24627 | 0.0317 | -2.7405
-18.5 | -0.6591 | 0.2427 | 0.0267 | -2.7157
-18 | -0.6507 | 0.24447 | 0.0206 | -2.6617
-17.5 | -0.622 | 0.22708 | 0.0199 | -2.7391
-17 | -0.6039 | 0.22045 | 0.0167 | -2.7394
-16.5 | -0.5905 | 0.21712 | 0.0119 | -2.7197
-16 | -0.5883 | 0.2193 | 0.0063 | -2.6826
-15.5 | -0.5539 | 0.20107 | 0.0064 | -2.7548
-15 | -0.5379 | 0.1949 | 0.0033 | -2.7599
-14.5 | -0.5328 | 0.19366 | -0.0016 | -2.7512
-14 | -0.5093 | 0.1822 | -0.0029 | -2.7953
-13.5 | -0.4933 | 0.1755 | -0.0051 | -2.8108
-13 | -0.4972 | 0.17563 | -0.01 | -2.831
-12.5 | -0.4661 | 0.1623 | -0.0098 | -2.8718
-12 | -0.4653 | 0.1597 | -0.0136 | -2.9136
-11.5 | -0.4433 | 0.14963 | -0.0142 | -2.9626
-11 | -0.4372 | 0.14491 | -0.0167 | -3.017
-10.5 | -0.4229 | 0.1371 | -0.0179 | -3.0846
-10 | -0.4199 | 0.1328 | -0.0202 | -3.1619
-9.5 | -0.4021 | 0.12456 | -0.0204 | -3.2282
-9 | -0.3964 | 0.11875 | -0.0216 | -3.3381
-8.5 | -0.407 | 0.11639 | -0.0236 | -3.4969
-8 | -0.3879 | 0.108 | -0.0225 | -3.5917
-7.5 | -0.3806 | 0.1017 | -0.0214 | -3.7424
-7 | -0.3852 | 0.09687 | -0.0196 | -3.9765
-6.5 | -0.3853 | 0.09176 | -0.0179 | -4.199
-6 | -0.391 | 0.08779 | -0.0189 | -4.4538
-5.5 | -0.381 | 0.0812 | -0.016 | -4.6921
-5 | -0.3747 | 0.0759 | -0.0169 | -4.9368
-4.5 | -0.3616 | 0.0699 | -0.0144 | -5.1731
-3.5 | -0.1731 | 0.04101 | -0.0714 | -4.2209
-3 | -0.1009 | 0.03387 | -0.0783 | -2.979
-2.5 | -0.0305 | 0.02932 | -0.0827 | -1.0402
-2 | 0.0292 | 0.02683 | -0.0838 | 1.0883
-1.5 | 0.0885 | 0.02517 | -0.0848 | 3.5161
-1 | 0.1459 | 0.02414 | -0.0852 | 6.0439
-0.5 | 0.2037 | 0.0225 | -0.0853 | 9.0533
0 | 0.238 | 0.02234 | -0.0827 | 10.6535
0.5 | 0.2839 | 0.02382 | -0.0831 | 11.9186
1 | 0.3266 | 0.02556 | -0.0834 | 12.7778
1.5 | 0.3669 | 0.02758 | -0.0838 | 13.3031
2 | 0.4222 | 0.02989 | -0.0873 | 14.1251
2.5 | 0.5132 | 0.03221 | -0.0969 | 15.9329
3 | 0.5979 | 0.03432 | -0.1046 | 17.4213
3.5 | 0.6838 | 0.03614 | -0.1115 | 18.9209
4 | 0.7595 | 0.03741 | -0.1152 | 20.3021
4.5 | 0.8548 | 0.03681 | -0.1184 | 23.222
5 | 0.9687 | 0.03327 | -0.1194 | 29.1163
5.5 | 1.0646 | 0.02739 | -0.1118 | 38.8682
6 | 1.0931 | 0.02544 | -0.0961 | 42.9678
6.5 | 1.1011 | 0.03147 | -0.0862 | 34.9889
7 | 1.1563 | 0.03766 | -0.084 | 30.7037
7.5 | 1.21 | 0.04426 | -0.0818 | 27.3385
8 | 1.2442 | 0.052 | -0.0778 | 23.9269
8.5 | 1.2599 | 0.06025 | -0.0728 | 20.9112
9 | 1.2657 | 0.06932 | -0.0683 | 18.2588
9.5 | 1.2534 | 0.07912 | -0.0635 | 15.8418
10 | 1.1629 | 0.08827 | -0.0581 | 13.1744
10.5 | 1.1142 | 0.10146 | -0.0618 | 10.9817
11 | 1.0943 | 0.11499 | -0.0663 | 9.5165
11.5 | 0.9895 | 0.16128 | -0.1116 | 6.1353
12 | 0.9789 | 0.16961 | -0.1155 | 5.7715
12.5 | 0.985 | 0.17837 | -0.118 | 5.5222
13 | 0.9957 | 0.18664 | -0.12 | 5.3349
13.5 | 1.0216 | 0.19702 | -0.1203 | 5.1853
14 | 1.0253 | 0.20393 | -0.124 | 5.0277

## 7. Re 50k Mach 0.50 (1)
BIGFOIL.COM POLAR EXPORT
a18sm
A18 (smoothed) |  |  |  | Cl Max: | 1.283 | at alpha= | 20 | deg
JavaFoil+Calcfoil stall+Eppler ext transition |  |  |  | L/D Max: | 43.15 | at alpha= | 3 | deg
Re: | 50000 |  |  | Cd Min: | 0.01957 | at alpha= | -2 | deg
Mach: | 0.5 |  |  | Cl=0 at alpha= | -4.2736 | deg
|  |  |  | @ Cl=0.1, Cd= | 0.04644
|  |  |  | @ Cl=0.4, Cd= | 0.019675
|  |  |  | @ Cl=0.6, Cd= | 0.020053
alpha (deg) | Cl | Cd | Cm | Cl/Cd
-20 | -0.849 | 0.43256 | -0.063 | -1.963
-19.5 | -0.823 | 0.43285 | -0.063 | -1.902
-19 | -0.797 | 0.42194 | -0.063 | -1.889
-18.5 | -0.769 | 0.41021 | -0.062 | -1.876
-18 | -0.742 | 0.39604 | -0.06 | -1.873
-17.5 | -0.715 | 0.38082 | -0.06 | -1.878
-17 | -0.689 | 0.36101 | -0.06 | -1.908
-16.5 | -0.662 | 0.36406 | -0.06 | -1.819
-16 | -0.636 | 0.36619 | -0.06 | -1.736
-15.5 | -0.609 | 0.35524 | -0.06 | -1.715
-15 | -0.583 | 0.35098 | -0.06 | -1.66
-14.5 | -0.554 | 0.32867 | -0.056 | -1.686
-14 | -0.527 | 0.32373 | -0.056 | -1.629
-13.5 | -0.501 | 0.32598 | -0.056 | -1.536
-13 | -0.474 | 0.30113 | -0.056 | -1.573
-12.5 | -0.447 | 0.29621 | -0.056 | -1.509
-12 | -0.42 | 0.29329 | -0.056 | -1.432
-11.5 | -0.392 | 0.26805 | -0.052 | -1.463
-11 | -0.365 | 0.25974 | -0.052 | -1.406
-10.5 | -0.338 | 0.23658 | -0.052 | -1.43
-10 | -0.311 | 0.23293 | -0.052 | -1.336
-9.5 | -0.284 | 0.22738 | -0.052 | -1.25
-9 | -0.257 | 0.2489 | -0.052 | -1.033
-8.5 | -0.23 | 0.20199 | -0.045 | -1.137
-8 | -0.203 | 0.19791 | -0.045 | -1.024
-7.5 | -0.175 | 0.1944 | -0.046 | -0.903
-7 | -0.148 | 0.18493 | -0.045 | -0.802
-6.5 | -0.121 | 0.15258 | -0.04 | -0.794
-6 | -0.13 | 0.1004 | -0.039 | -1.295
-5.5 | -0.115 | 0.06886 | -0.043 | -1.676
-5 | -0.074 | 0.06063 | -0.047 | -1.213
-4.5 | -0.024 | 0.05414 | -0.048 | -0.449
-4 | 0.029 | 0.05031 | -0.05 | 0.573
-3.5 | 0.083 | 0.04725 | -0.054 | 1.762
-3 | 0.138 | 0.04463 | -0.063 | 3.097
-2.5 | 0.197 | 0.03989 | -0.08 | 4.933
-2 | 0.307 | 0.01957 | -0.123 | 15.662
-1.5 | 0.374 | 0.01961 | -0.124 | 19.077
-1 | 0.442 | 0.01978 | -0.124 | 22.33
-0.5 | 0.509 | 0.01991 | -0.124 | 25.578
0 | 0.577 | 0.01997 | -0.125 | 28.877
0.5 | 0.624 | 0.02014 | -0.125 | 30.999
1 | 0.689 | 0.01969 | -0.125 | 35.018
1.5 | 0.755 | 0.02018 | -0.126 | 37.398
2 | 0.82 | 0.02071 | -0.126 | 39.584
2.5 | 0.885 | 0.0213 | -0.126 | 41.526
3 | 0.949 | 0.022 | -0.126 | 43.15
3.5 | 1.01 | 0.0264 | -0.126 | 38.251
4 | 1.072 | 0.02746 | -0.126 | 39.03
4.5 | 1.141 | 0.02844 | -0.127 | 40.12
5 | 0.954 | 0.05191 | -0.054 | 18.383
5.5 | 0.972 | 0.05681 | -0.049 | 17.108
6 | 0.962 | 0.06475 | -0.043 | 14.864
6.5 | 0.878 | 0.08469 | -0.039 | 10.368
7 | 0.605 | 0.16289 | -0.041 | 3.715
7.5 | 0.631 | 0.1791 | -0.041 | 3.525
8 | 0.658 | 0.19916 | -0.049 | 3.306
8.5 | 0.685 | 0.20236 | -0.049 | 3.383
9 | 0.711 | 0.21103 | -0.049 | 3.368
9.5 | 0.737 | 0.22323 | -0.049 | 3.301
10 | 0.764 | 0.25705 | -0.057 | 2.973
10.5 | 0.79 | 0.25847 | -0.057 | 3.057
11 | 0.816 | 0.26448 | -0.057 | 3.086
11.5 | 0.842 | 0.27203 | -0.058 | 3.095
12 | 0.87 | 0.30778 | -0.064 | 2.826
12.5 | 0.896 | 0.29765 | -0.064 | 3.009
13 | 0.921 | 0.3116 | -0.064 | 2.956
13.5 | 0.947 | 0.31969 | -0.064 | 2.961
14 | 0.975 | 0.33569 | -0.069 | 2.904
14.5 | 1.001 | 0.352 | -0.07 | 2.843
15 | 1.026 | 0.37606 | -0.07 | 2.728
15.5 | 1.051 | 0.37389 | -0.071 | 2.812
16 | 1.077 | 0.37685 | -0.071 | 2.857
16.5 | 1.105 | 0.42387 | -0.075 | 2.608
17 | 1.13 | 0.42628 | -0.076 | 2.652
17.5 | 1.155 | 0.42563 | -0.076 | 2.714
18 | 1.18 | 0.42942 | -0.076 | 2.748
18.5 | 1.205 | 0.44861 | -0.076 | 2.685
19 | 1.233 | 0.45706 | -0.079 | 2.697
19.5 | 1.259 | 0.48053 | -0.081 | 2.62
20 | 1.283 | 0.47737 | -0.081 | 2.688

## 8. Re 50k Mach 0.50 (2)
BIGFOIL.COM POLAR EXPORT
a18sm
A18 (smoothed) |  |  |  | Cl Max: | 1.3274 | at alpha= | 20 | deg
XFOIL ncrit=9 |  |  |  | L/D Max: | 38.0645 | at alpha= | 5.5 | deg
Re: | 50000 |  |  | Cd Min: | 0.02682 | at alpha= | 0.5 | deg
Mach: | 0.5 |  |  | Cl=0 at alpha= | -1.7477 | deg
|  |  |  | @ Cl=0.1, Cd= | 0.028977
|  |  |  | @ Cl=0.4, Cd= | 0.030982
|  |  |  | @ Cl=0.6, Cd= | 0.036445
alpha (deg) | Cl | Cd | Cm | Cl/Cd
-20 | -0.7711 | 0.28301 | 0.0459 | -2.7246
-19.5 | -0.7528 | 0.28156 | 0.0392 | -2.6737
-19 | -0.7285 | 0.26904 | 0.0353 | -2.7078
-18.5 | -0.7041 | 0.25796 | 0.0319 | -2.7295
-18 | -0.6821 | 0.25053 | 0.0273 | -2.7226
-17.5 | -0.6649 | 0.24802 | 0.0212 | -2.6808
-17 | -0.6419 | 0.2376 | 0.0175 | -2.7016
-16.5 | -0.6177 | 0.2276 | 0.0145 | -2.714
-16 | -0.5975 | 0.22095 | 0.0102 | -2.7042
-15.5 | -0.586 | 0.21998 | 0.0044 | -2.6639
-15 | -0.5574 | 0.206 | 0.0026 | -2.7058
-14.5 | -0.5368 | 0.19844 | -0.0006 | -2.7051
-14 | -0.5293 | 0.19735 | -0.0058 | -2.682
-13.5 | -0.4996 | 0.18401 | -0.0069 | -2.7151
-13 | -0.4891 | 0.18025 | -0.0109 | -2.7135
-12.5 | -0.4673 | 0.1706 | -0.0129 | -2.7392
-12 | -0.4514 | 0.16404 | -0.0153 | -2.7518
-11.5 | -0.4406 | 0.15813 | -0.0181 | -2.7863
-11 | -0.4216 | 0.15022 | -0.0194 | -2.8066
-10.5 | -0.4097 | 0.14363 | -0.0214 | -2.8525
-10 | -0.4083 | 0.14023 | -0.0237 | -2.9116
-9.5 | -0.3856 | 0.13085 | -0.0238 | -2.9469
-9 | -0.3743 | 0.12413 | -0.0246 | -3.0154
-8.5 | -0.3831 | 0.12168 | -0.0262 | -3.1484
-8 | -0.3687 | 0.11427 | -0.0256 | -3.2266
-7.5 | -0.3605 | 0.10791 | -0.0246 | -3.3407
-7 | -0.365 | 0.1035 | -0.0228 | -3.5266
-6.5 | -0.3771 | 0.09977 | -0.0197 | -3.7797
-5 | -0.378 | 0.0836 | -0.0123 | -4.5215
-4.5 | -0.3704 | 0.0772 | -0.0074 | -4.7979
-4 | -0.3684 | 0.07204 | -0.0036 | -5.1138
-3 | -0.2196 | 0.04917 | -0.0572 | -4.4661
-2.5 | -0.1285 | 0.03996 | -0.0728 | -3.2157
-2 | -0.0385 | 0.03377 | -0.0831 | -1.1401
-1.5 | 0.0378 | 0.0305 | -0.0876 | 1.2393
-1 | 0.1056 | 0.02884 | -0.0898 | 3.6616
-0.5 | 0.1698 | 0.02812 | -0.0912 | 6.0384
0 | 0.2328 | 0.0277 | -0.0924 | 8.4043
0.5 | 0.2721 | 0.02682 | -0.0897 | 10.1454
1 | 0.3229 | 0.02897 | -0.0909 | 11.146
1.5 | 0.4214 | 0.03154 | -0.1008 | 13.3608
2 | 0.5156 | 0.03399 | -0.1093 | 15.1692
2.5 | 0.5946 | 0.03628 | -0.1145 | 16.3892
3 | 0.668 | 0.03853 | -0.1182 | 17.3371
3.5 | 0.7485 | 0.04047 | -0.1216 | 18.4952
4 | 0.8505 | 0.04079 | -0.1245 | 20.8507
4.5 | 0.9471 | 0.03958 | -0.1226 | 23.9288
5 | 1.099 | 0.03112 | -0.1134 | 35.3149
5.5 | 1.1328 | 0.02976 | -0.0952 | 38.0645
6 | 1.1513 | 0.03538 | -0.0855 | 32.541
6.5 | 1.1991 | 0.04249 | -0.0809 | 28.2208
7 | 1.2319 | 0.05043 | -0.0761 | 24.4279
7.5 | 1.2179 | 0.05857 | -0.0695 | 20.7939
8 | 1.19 | 0.06717 | -0.064 | 17.7162
8.5 | 1.1469 | 0.07768 | -0.0631 | 14.7644
9 | 1.0932 | 0.09191 | -0.0698 | 11.8942
9.5 | 1.0552 | 0.10824 | -0.08 | 9.7487
10 | 1.0369 | 0.12355 | -0.0886 | 8.3926
10.5 | 1.0311 | 0.13692 | -0.0949 | 7.5307
11 | 1.0332 | 0.14938 | -0.1002 | 6.9166
11.5 | 1.0259 | 0.16337 | -0.1099 | 6.2796
12 | 1.0161 | 0.18419 | -0.1294 | 5.5166
12.5 | 1.0429 | 0.19604 | -0.1316 | 5.3198
13 | 1.045 | 0.20271 | -0.1367 | 5.1551
13.5 | 1.061 | 0.21169 | -0.1405 | 5.012
14 | 1.0833 | 0.22166 | -0.1433 | 4.8872
14.5 | 1.0983 | 0.22994 | -0.1479 | 4.7765
15 | 1.1156 | 0.2388 | -0.1527 | 4.6717
15.5 | 1.1386 | 0.2493 | -0.1565 | 4.5672
16 | 1.1628 | 0.26034 | -0.1599 | 4.4665
16.5 | 1.1857 | 0.27065 | -0.1638 | 4.3809
17 | 1.1968 | 0.27508 | -0.1716 | 4.3507
17.5 | 1.224 | 0.2884 | -0.1747 | 4.2441
18 | 1.2402 | 0.2939 | -0.1816 | 4.2198
18.5 | 1.2619 | 0.30393 | -0.1869 | 4.1519
19 | 1.2865 | 0.31519 | -0.1909 | 4.0817
19.5 | 1.3037 | 0.32139 | -0.1986 | 4.0564
20 | 1.3274 | 0.33203 | -0.2032 | 3.9978

## 9. Re 100k Mach 0.00 (1)
BIGFOIL.COM POLAR EXPORT
a18sm
A18 (smoothed) |  |  |  | Cl Max: | 1.105 | at alpha= | 5.5 | deg
JavaFoil+Calcfoil stall+Eppler ext transition |  |  |  | L/D Max: | 55.008 | at alpha= | 4.5 | deg
Re: | 100000 |  |  | Cd Min: | 0.01524 | at alpha= | 0.5 | deg
Mach: | 0 |  |  | Cl=0 at alpha= | -4.266 | deg
|  |  |  | @ Cl=0.1, Cd= | 0.016758
|  |  |  | @ Cl=0.4, Cd= | 0.016348
|  |  |  | @ Cl=0.6, Cd= | 0.015573
alpha (deg) | Cl | Cd | Cm | Cl/Cd
-17 | -0.335 | 0.32466 | -0.033 | -1.031
-16.5 | -0.347 | 0.2931 | -0.034 | -1.185
-16 | -0.359 | 0.26888 | -0.034 | -1.337
-15.5 | -0.371 | 0.24662 | -0.034 | -1.506
-15 | -0.382 | 0.2262 | -0.034 | -1.691
-14.5 | -0.393 | 0.20735 | -0.034 | -1.894
-14 | -0.402 | 0.19889 | -0.033 | -2.021
-13.5 | -0.41 | 0.18069 | -0.033 | -2.266
-13 | -0.415 | 0.15799 | -0.034 | -2.629
-12.5 | -0.419 | 0.14604 | -0.033 | -2.869
-12 | -0.42 | 0.13554 | -0.033 | -3.098
-11.5 | -0.418 | 0.1221 | -0.033 | -3.423
-11 | -0.413 | 0.11294 | -0.033 | -3.653
-10.5 | -0.404 | 0.1033 | -0.034 | -3.908
-10 | -0.391 | 0.09556 | -0.034 | -4.091
-9.5 | -0.374 | 0.08861 | -0.035 | -4.224
-9 | -0.354 | 0.08203 | -0.035 | -4.31
-8.5 | -0.329 | 0.07633 | -0.035 | -4.307
-8 | -0.3 | 0.07026 | -0.037 | -4.274
-7.5 | -0.268 | 0.06559 | -0.038 | -4.09
-7 | -0.233 | 0.06149 | -0.04 | -3.788
-6.5 | -0.195 | 0.05744 | -0.041 | -3.39
-6 | -0.154 | 0.05425 | -0.041 | -2.839
-5.5 | -0.111 | 0.05064 | -0.043 | -2.199
-5 | -0.067 | 0.048 | -0.044 | -1.398
-4.5 | -0.022 | 0.04556 | -0.047 | -0.475
-4 | 0.025 | 0.043 | -0.054 | 0.584
-3.5 | 0.09 | 0.01677 | -0.106 | 5.351
-3 | 0.148 | 0.0167 | -0.106 | 8.879
-2.5 | 0.207 | 0.0165 | -0.107 | 12.537
-2 | 0.265 | 0.01641 | -0.107 | 16.173
-1.5 | 0.324 | 0.01635 | -0.107 | 19.816
-1 | 0.383 | 0.01638 | -0.107 | 23.351
-0.5 | 0.441 | 0.01627 | -0.108 | 27.105
0 | 0.499 | 0.01617 | -0.108 | 30.896
0.5 | 0.55 | 0.01524 | -0.108 | 36.051
1 | 0.607 | 0.01562 | -0.108 | 38.853
1.5 | 0.664 | 0.01599 | -0.109 | 41.562
2 | 0.722 | 0.01632 | -0.109 | 44.211
2.5 | 0.779 | 0.01671 | -0.109 | 46.614
3 | 0.836 | 0.01722 | -0.11 | 48.567
3.5 | 0.893 | 0.0176 | -0.11 | 50.761
4 | 0.95 | 0.01786 | -0.11 | 53.218
4.5 | 1.007 | 0.01831 | -0.11 | 55.008
5 | 1.058 | 0.0217 | -0.111 | 48.778
5.5 | 1.105 | 0.02221 | -0.111 | 49.756
6 | 0.925 | 0.05002 | -0.053 | 18.485
6.5 | 0.953 | 0.05364 | -0.046 | 17.769
7 | 0.98 | 0.05724 | -0.043 | 17.127
7.5 | 1.003 | 0.06135 | -0.039 | 16.357
8 | 1.023 | 0.06618 | -0.039 | 15.456
8.5 | 1.038 | 0.07137 | -0.038 | 14.538
9 | 1.047 | 0.07698 | -0.037 | 13.606
9.5 | 1.046 | 0.08499 | -0.036 | 12.308
10 | 1.037 | 0.0918 | -0.036 | 11.295
10.5 | 1.022 | 0.09816 | -0.035 | 10.407

## 10. Re 100k Mach 0.00 (2)
BIGFOIL.COM POLAR EXPORT
a18sm
A18 (smoothed) |  |  |  | Cl Max: | 1.3026 | at alpha= | 9.5 | deg
XFOIL ncrit=9 |  |  |  | L/D Max: | 65.2732 | at alpha= | 5.5 | deg
Re: | 100000 |  |  | Cd Min: | 0.01588 | at alpha= | 5 | deg
Mach: | 0 |  |  | Cl=0 at alpha= | -2.6329 | deg
|  |  |  | @ Cl=0.1, Cd= | 0.019017
|  |  |  | @ Cl=0.4, Cd= | 0.018023
|  |  |  | @ Cl=0.6, Cd= | 0.018316
alpha (deg) | Cl | Cd | Cm | Cl/Cd
-20 | -0.6955 | 0.25172 | 0.0392 | -2.763
-19.5 | -0.678 | 0.24556 | 0.0352 | -2.761
-19 | -0.6606 | 0.23969 | 0.0309 | -2.7561
-18.5 | -0.6468 | 0.23792 | 0.0247 | -2.7186
-17.5 | -0.611 | 0.22048 | 0.0192 | -2.7712
-17 | -0.5937 | 0.21373 | 0.0163 | -2.7778
-16.5 | -0.5771 | 0.20736 | 0.013 | -2.7831
-16 | -0.5613 | 0.2012 | 0.0094 | -2.7898
-15.5 | -0.55 | 0.19766 | 0.0043 | -2.7826
-15 | -0.5475 | 0.19653 | -0.0012 | -2.7858
-14.5 | -0.5198 | 0.18198 | -0.001 | -2.8564
-14 | -0.5026 | 0.17477 | -0.0025 | -2.8758
-13.5 | -0.4893 | 0.16858 | -0.0053 | -2.9025
-13 | -0.4855 | 0.16544 | -0.0105 | -2.9346
-12.5 | -0.4909 | 0.16359 | -0.0161 | -3.0008
-12 | -0.4549 | 0.14861 | -0.0133 | -3.061
-11.5 | -0.4417 | 0.14204 | -0.0149 | -3.1097
-11 | -0.4342 | 0.13644 | -0.0182 | -3.1824
-10.5 | -0.4445 | 0.1344 | -0.0248 | -3.3073
-10 | -0.416 | 0.12276 | -0.0222 | -3.3887
-9.5 | -0.4047 | 0.11676 | -0.0234 | -3.4661
-9 | -0.4201 | 0.11442 | -0.0296 | -3.6716
-8.5 | -0.3962 | 0.10455 | -0.027 | -3.7896
-8 | -0.3908 | 0.09909 | -0.0267 | -3.9439
-7.5 | -0.415 | 0.09658 | -0.0313 | -4.297
-7 | -0.4059 | 0.08874 | -0.0283 | -4.574
-6.5 | -0.3974 | 0.08323 | -0.0273 | -4.7747
-6 | -0.3876 | 0.07588 | -0.036 | -5.1081
-5.5 | -0.362 | 0.06862 | -0.0436 | -5.2754
-5 | -0.3305 | 0.06141 | -0.0484 | -5.3819
-4.5 | -0.235 | 0.03766 | -0.0737 | -6.24
-4 | -0.1615 | 0.02806 | -0.0812 | -5.7555
-3.5 | -0.1011 | 0.02399 | -0.0833 | -4.2143
-3 | -0.042 | 0.02149 | -0.0848 | -1.9544
-2.5 | 0.0152 | 0.02006 | -0.0855 | 0.75773
-2 | 0.069 | 0.01922 | -0.0861 | 3.59
-1.5 | 0.1209 | 0.01888 | -0.0866 | 6.4036
-1 | 0.1728 | 0.01877 | -0.0873 | 9.2062
-0.5 | 0.2392 | 0.01826 | -0.0906 | 13.0997
0 | 0.3209 | 0.01761 | -0.0961 | 18.2226
0.5 | 0.4109 | 0.01808 | -0.1037 | 22.7268
1 | 0.4927 | 0.01835 | -0.1094 | 26.8501
1.5 | 0.5766 | 0.01836 | -0.115 | 31.4052
2 | 0.6571 | 0.01821 | -0.1196 | 36.0846
2.5 | 0.7332 | 0.01787 | -0.1226 | 41.0297
3 | 0.8028 | 0.01727 | -0.1235 | 46.4852
3.5 | 0.8662 | 0.01623 | -0.1217 | 53.3703
4 | 0.9242 | 0.01589 | -0.1198 | 58.1624
4.5 | 0.9749 | 0.01589 | -0.1168 | 61.3531
5 | 1.0227 | 0.01588 | -0.1128 | 64.4018
5.5 | 1.0633 | 0.01629 | -0.1079 | 65.2732
6 | 1.0859 | 0.01855 | -0.1008 | 58.5391
6.5 | 1.0987 | 0.02374 | -0.094 | 46.2805
7 | 1.1323 | 0.02734 | -0.0899 | 41.4155
7.5 | 1.1765 | 0.03128 | -0.0876 | 37.6119
8 | 1.2291 | 0.03675 | -0.086 | 33.4449
8.5 | 1.2714 | 0.04234 | -0.0841 | 30.0283
9 | 1.3015 | 0.05124 | -0.0804 | 25.4001
9.5 | 1.3026 | 0.05924 | -0.0719 | 21.9885
10 | 1.284 | 0.07007 | -0.0648 | 18.3245
10.5 | 1.2704 | 0.0799 | -0.0598 | 15.8999
11.5 | 1.0726 | 0.13343 | -0.079 | 8.0387
12 | 1.0226 | 0.14896 | -0.0935 | 6.8649
12.5 | 1.0144 | 0.16048 | -0.0987 | 6.321
13 | 1.0205 | 0.16937 | -0.1014 | 6.0253
13.5 | 1.0148 | 0.18011 | -0.1078 | 5.6343
14 | 1.0325 | 0.18791 | -0.1082 | 5.4947
14.5 | 1.0266 | 0.19787 | -0.1165 | 5.1883

## 11. Re 100k Mach 0.10 (1)
BIGFOIL.COM POLAR EXPORT
a18sm
A18 (smoothed) |  |  |  | Cl Max: | 1.11 | at alpha= | 5.5 | deg
JavaFoil+Calcfoil stall+Eppler ext transition |  |  |  | L/D Max: | 55.122 | at alpha= | 4.5 | deg
Re: | 100000 |  |  | Cd Min: | 0.01526 | at alpha= | 0.5 | deg
Mach: | 0.1 |  |  | Cl=0 at alpha= | -4.266 | deg
|  |  |  | @ Cl=0.1, Cd= | 0.01676
|  |  |  | @ Cl=0.4, Cd= | 0.01636
|  |  |  | @ Cl=0.6, Cd= | 0.015583
alpha (deg) | Cl | Cd | Cm | Cl/Cd
-16.5 | -0.308 | 0.33125 | -0.034 | -0.929
-16 | -0.322 | 0.29067 | -0.034 | -1.108
-15.5 | -0.336 | 0.26609 | -0.034 | -1.264
-15 | -0.35 | 0.24303 | -0.034 | -1.44
-14.5 | -0.363 | 0.22256 | -0.034 | -1.631
-14 | -0.375 | 0.20365 | -0.034 | -1.841
-13.5 | -0.385 | 0.1874 | -0.033 | -2.056
-13 | -0.394 | 0.16929 | -0.034 | -2.327
-12.5 | -0.4 | 0.15359 | -0.034 | -2.607
-12 | -0.404 | 0.13808 | -0.034 | -2.927
-11.5 | -0.405 | 0.12824 | -0.034 | -3.157
-11 | -0.402 | 0.11582 | -0.033 | -3.472
-10.5 | -0.396 | 0.10728 | -0.034 | -3.687
-10 | -0.385 | 0.09829 | -0.034 | -3.916
-9.5 | -0.37 | 0.08981 | -0.035 | -4.119
-9 | -0.351 | 0.08385 | -0.035 | -4.182
-8.5 | -0.327 | 0.07732 | -0.035 | -4.231
-8 | -0.299 | 0.07105 | -0.037 | -4.215
-7.5 | -0.268 | 0.06555 | -0.038 | -4.089
-7 | -0.233 | 0.06138 | -0.04 | -3.798
-6.5 | -0.195 | 0.05783 | -0.041 | -3.374
-6 | -0.154 | 0.05422 | -0.041 | -2.849
-5.5 | -0.112 | 0.05093 | -0.043 | -2.195
-5 | -0.067 | 0.0482 | -0.044 | -1.398
-4.5 | -0.022 | 0.04569 | -0.047 | -0.476
-4 | 0.025 | 0.04318 | -0.053 | 0.584
-3.5 | 0.09 | 0.01677 | -0.107 | 5.377
-3 | 0.149 | 0.01671 | -0.107 | 8.921
-2.5 | 0.208 | 0.01651 | -0.107 | 12.596
-2 | 0.267 | 0.01642 | -0.107 | 16.248
-1.5 | 0.326 | 0.01636 | -0.108 | 19.904
-1 | 0.384 | 0.01639 | -0.108 | 23.454
-0.5 | 0.443 | 0.01628 | -0.108 | 27.221
0 | 0.502 | 0.01618 | -0.108 | 31.017
0.5 | 0.552 | 0.01526 | -0.109 | 36.185
1 | 0.61 | 0.01565 | -0.109 | 38.979
1.5 | 0.668 | 0.01601 | -0.109 | 41.702
2 | 0.725 | 0.01635 | -0.11 | 44.351
2.5 | 0.783 | 0.01674 | -0.11 | 46.759
3 | 0.84 | 0.01725 | -0.11 | 48.707
3.5 | 0.897 | 0.01763 | -0.11 | 50.893
4 | 0.955 | 0.0179 | -0.111 | 53.346
4.5 | 1.012 | 0.01836 | -0.111 | 55.122
5 | 1.063 | 0.02177 | -0.111 | 48.84
5.5 | 1.11 | 0.02229 | -0.111 | 49.791
6 | 0.928 | 0.05024 | -0.052 | 18.463
6.5 | 0.956 | 0.05389 | -0.046 | 17.743
7 | 0.983 | 0.05755 | -0.042 | 17.073
7.5 | 1.005 | 0.0617 | -0.039 | 16.287
8 | 1.023 | 0.06666 | -0.039 | 15.347
8.5 | 1.036 | 0.07227 | -0.038 | 14.338
9 | 1.044 | 0.07878 | -0.037 | 13.254
9.5 | 1.04 | 0.08515 | -0.037 | 12.213
10 | 1.027 | 0.09404 | -0.036 | 10.926
10.5 | 1.008 | 0.09962 | -0.035 | 10.119

## 12. Re 100k Mach 0.10 (2)
BIGFOIL.COM POLAR EXPORT
a18sm
A18 (smoothed) |  |  |  | Cl Max: | 1.3029 | at alpha= | 9 | deg
XFOIL ncrit=9 |  |  |  | L/D Max: | 65.0579 | at alpha= | 5.5 | deg
Re: | 100000 |  |  | Cd Min: | 0.01594 | at alpha= | 4.5 | deg
Mach: | 0.1 |  |  | Cl=0 at alpha= | -2.6115 | deg
|  |  |  | @ Cl=0.1, Cd= | 0.019152
|  |  |  | @ Cl=0.4, Cd= | 0.018037
|  |  |  | @ Cl=0.6, Cd= | 0.01833
alpha (deg) | Cl | Cd | Cm | Cl/Cd
-20 | -0.6975 | 0.25241 | 0.0395 | -2.7634
-19.5 | -0.6798 | 0.24622 | 0.0354 | -2.7609
-19 | -0.6622 | 0.24043 | 0.0309 | -2.7542
-18.5 | -0.6489 | 0.23913 | 0.0246 | -2.7136
-17.5 | -0.612 | 0.22088 | 0.0194 | -2.7707
-17 | -0.5946 | 0.2142 | 0.0164 | -2.7759
-16.5 | -0.5779 | 0.20781 | 0.013 | -2.7809
-16 | -0.5619 | 0.20171 | 0.0093 | -2.7857
-15.5 | -0.5513 | 0.19859 | 0.004 | -2.7761
-15 | -0.549 | 0.19747 | -0.0014 | -2.7802
-14.5 | -0.5191 | 0.1821 | -0.0008 | -2.8506
-14 | -0.5023 | 0.17511 | -0.0025 | -2.8685
-13.5 | -0.4891 | 0.16899 | -0.0055 | -2.8943
-13 | -0.4866 | 0.16632 | -0.0109 | -2.9257
-12.5 | -0.4914 | 0.16432 | -0.0165 | -2.9905
-12 | -0.4537 | 0.14885 | -0.0133 | -3.048
-11.5 | -0.4407 | 0.14234 | -0.0151 | -3.0961
-11 | -0.4344 | 0.13706 | -0.0187 | -3.1694
-10.5 | -0.445 | 0.13511 | -0.0253 | -3.2936
-10 | -0.4136 | 0.12297 | -0.0221 | -3.3634
-9.5 | -0.404 | 0.11716 | -0.0237 | -3.4483
-9 | -0.421 | 0.11514 | -0.0301 | -3.6564
-8.5 | -0.3932 | 0.10475 | -0.0268 | -3.7537
-8 | -0.3894 | 0.09943 | -0.0269 | -3.9163
-7.5 | -0.4159 | 0.09728 | -0.0323 | -4.2753
-7 | -0.4034 | 0.08909 | -0.0274 | -4.528
-6.5 | -0.3968 | 0.08366 | -0.0272 | -4.743
-6 | -0.3886 | 0.07653 | -0.0348 | -5.0777
-5.5 | -0.364 | 0.06931 | -0.0428 | -5.2518
-5 | -0.3328 | 0.06208 | -0.0478 | -5.3608
-4.5 | -0.2432 | 0.03937 | -0.0721 | -6.1773
-4 | -0.1665 | 0.02879 | -0.0808 | -5.7833
-3.5 | -0.1053 | 0.02442 | -0.0833 | -4.312
-3 | -0.0446 | 0.02171 | -0.085 | -2.0544
-2.5 | 0.0128 | 0.02023 | -0.0857 | 0.63272
-2 | 0.0676 | 0.01937 | -0.0864 | 3.4899
-1.5 | 0.1196 | 0.01902 | -0.0868 | 6.2881
-1 | 0.1715 | 0.01895 | -0.0875 | 9.0501
-0.5 | 0.2438 | 0.0184 | -0.0919 | 13.25
0 | 0.3249 | 0.01766 | -0.0971 | 18.3975
0.5 | 0.4165 | 0.01812 | -0.1049 | 22.9857
1 | 0.4965 | 0.01839 | -0.1102 | 26.9984
1.5 | 0.5831 | 0.01835 | -0.1162 | 31.7766
2 | 0.6601 | 0.01826 | -0.12 | 36.1501
2.5 | 0.7395 | 0.01783 | -0.1235 | 41.475
3 | 0.809 | 0.01719 | -0.1241 | 47.0622
3.5 | 0.8706 | 0.01627 | -0.122 | 53.5095
4 | 0.9272 | 0.01602 | -0.1199 | 57.8777
4.5 | 0.9798 | 0.01594 | -0.117 | 61.468
5 | 1.0271 | 0.01597 | -0.1128 | 64.3143
5.5 | 1.0676 | 0.01641 | -0.1077 | 65.0579
6 | 1.0867 | 0.01915 | -0.1002 | 56.7467
6.5 | 1.1019 | 0.02417 | -0.0936 | 45.5896
7 | 1.1367 | 0.02776 | -0.0896 | 40.9474
7.5 | 1.1823 | 0.03194 | -0.0874 | 37.0163
8 | 1.2347 | 0.0375 | -0.0856 | 32.9253
8.5 | 1.2754 | 0.04337 | -0.0834 | 29.4074
9 | 1.3029 | 0.05206 | -0.0793 | 25.0269
9.5 | 1.2988 | 0.06036 | -0.0706 | 21.5176
10 | 1.276 | 0.07096 | -0.0635 | 17.982
10.5 | 1.2531 | 0.08056 | -0.0582 | 15.5549
11 | 1.1584 | 0.09317 | -0.0556 | 12.4332
11.5 | 1.0665 | 0.13523 | -0.0809 | 7.8866
12 | 1.0204 | 0.15015 | -0.0947 | 6.7959
12.5 | 1.026 | 0.16075 | -0.0963 | 6.3826
13 | 1.0185 | 0.17055 | -0.1028 | 5.9719
13.5 | 1.0173 | 0.18098 | -0.1082 | 5.6211
14 | 1.029 | 0.18914 | -0.1106 | 5.4404

## 13. Re 100k Mach 0.25 (1)
BIGFOIL.COM POLAR EXPORT
a18sm
A18 (smoothed) |  |  |  | Cl Max: | 1.135 | at alpha= | 5.5 | deg
JavaFoil+Calcfoil stall+Eppler ext transition |  |  |  | L/D Max: | 55.711 | at alpha= | 4.5 | deg
Re: | 100000 |  |  | Cd Min: | 0.01535 | at alpha= | 0.5 | deg
Mach: | 0.25 |  |  | Cl=0 at alpha= | -4.2708 | deg
|  |  |  | @ Cl=0.1, Cd= | 0.016767
|  |  |  | @ Cl=0.4, Cd= | 0.016454
|  |  |  | @ Cl=0.6, Cd= | 0.015592
alpha (deg) | Cl | Cd | Cm | Cl/Cd
-14.5 | -0.058 | 0.24111 | -0.039 | -0.241
-14 | -0.055 | 0.21676 | -0.039 | -0.255
-13.5 | -0.142 | 0.20175 | -0.038 | -0.702
-13 | -0.189 | 0.18613 | -0.037 | -1.018
-12.5 | -0.228 | 0.26204 | -0.037 | -0.87
-12 | -0.261 | 0.20946 | -0.036 | -1.245
-11.5 | -0.288 | 0.18148 | -0.036 | -1.586
-11 | -0.309 | 0.1531 | -0.035 | -2.017
-10.5 | -0.323 | 0.13263 | -0.035 | -2.438
-10 | -0.331 | 0.11829 | -0.035 | -2.799
-9.5 | -0.332 | 0.10366 | -0.035 | -3.2
-9 | -0.325 | 0.09489 | -0.034 | -3.425
-8.5 | -0.311 | 0.08399 | -0.036 | -3.706
-8 | -0.291 | 0.07589 | -0.036 | -3.834
-7.5 | -0.265 | 0.06928 | -0.037 | -3.818
-7 | -0.233 | 0.06438 | -0.04 | -3.617
-6.5 | -0.197 | 0.05951 | -0.041 | -3.305
-6 | -0.157 | 0.0557 | -0.042 | -2.814
-5.5 | -0.114 | 0.05191 | -0.044 | -2.195
-5 | -0.069 | 0.04889 | -0.045 | -1.409
-4.5 | -0.022 | 0.04619 | -0.047 | -0.482
-4 | 0.026 | 0.04377 | -0.051 | 0.591
-3.5 | 0.093 | 0.01677 | -0.109 | 5.527
-3 | 0.153 | 0.01674 | -0.11 | 9.149
-2.5 | 0.214 | 0.01657 | -0.11 | 12.9
-2 | 0.274 | 0.01646 | -0.11 | 16.661
-1.5 | 0.335 | 0.0164 | -0.111 | 20.407
-1 | 0.395 | 0.01646 | -0.111 | 24.004
-0.5 | 0.455 | 0.01639 | -0.111 | 27.797
0 | 0.516 | 0.01628 | -0.111 | 31.678
0.5 | 0.566 | 0.01535 | -0.112 | 36.884
1 | 0.625 | 0.01577 | -0.112 | 39.654
1.5 | 0.685 | 0.01613 | -0.112 | 42.444
2 | 0.744 | 0.0165 | -0.113 | 45.069
2.5 | 0.803 | 0.01689 | -0.113 | 47.527
3 | 0.861 | 0.01742 | -0.113 | 49.443
3.5 | 0.92 | 0.01783 | -0.113 | 51.612
4 | 0.979 | 0.01812 | -0.114 | 54.04
4.5 | 1.038 | 0.01863 | -0.114 | 55.711
5 | 1.089 | 0.02217 | -0.114 | 49.123
5.5 | 1.135 | 0.02276 | -0.114 | 49.861
6 | 0.944 | 0.05111 | -0.049 | 18.466
6.5 | 0.971 | 0.05515 | -0.045 | 17.603
7 | 0.992 | 0.05937 | -0.042 | 16.716
7.5 | 1.008 | 0.06396 | -0.04 | 15.765
8 | 1.017 | 0.06983 | -0.038 | 14.563
8.5 | 1.018 | 0.07694 | -0.038 | 13.229
9 | 1.01 | 0.08452 | -0.037 | 11.952
9.5 | 0.983 | 0.09471 | -0.036 | 10.382
10 | 0.942 | 0.10526 | -0.036 | 8.951
10.5 | 0.889 | 0.11666 | -0.035 | 7.621

## 14. Re 100k Mach 0.25 (2)
BIGFOIL.COM POLAR EXPORT
a18sm
A18 (smoothed) |  |  |  | Cl Max: | 1.2985 | at alpha= | 9 | deg
XFOIL ncrit=9 |  |  |  | L/D Max: | 64.9428 | at alpha= | -0.5 | deg
Re: | 100000 |  |  | Cd Min: | 0.00437 | at alpha= | -0.5 | deg
Mach: | 0.25 |  |  | Cl=0 at alpha= | -2.5041 | deg
|  |  |  | @ Cl=0.1, Cd= | 0.0098
|  |  |  | @ Cl=0.4, Cd= | 0.018188
|  |  |  | @ Cl=0.6, Cd= | 0.018503
alpha (deg) | Cl | Cd | Cm | Cl/Cd
-20 | -0.7086 | 0.25642 | 0.0407 | -2.7634
-19.5 | -0.69 | 0.25008 | 0.0363 | -2.7591
-19 | -0.6722 | 0.24565 | 0.0308 | -2.7364
-18.5 | -0.6612 | 0.24613 | 0.0242 | -2.6864
-18 | -0.6369 | 0.23117 | 0.023 | -2.7551
-17.5 | -0.618 | 0.22352 | 0.0202 | -2.7649
-17 | -0.6 | 0.2169 | 0.0168 | -2.7663
-16.5 | -0.5825 | 0.21044 | 0.0131 | -2.768
-16 | -0.5668 | 0.20533 | 0.0084 | -2.7604
-15.5 | -0.5595 | 0.20398 | 0.0026 | -2.7429
-15 | -0.5406 | 0.19368 | 0.0002 | -2.7912
-14.5 | -0.518 | 0.18362 | -0.0004 | -2.821
-14 | -0.502 | 0.17705 | -0.003 | -2.8354
-13.5 | -0.4909 | 0.17218 | -0.0073 | -2.8511
-13 | -0.4934 | 0.17116 | -0.0129 | -2.8827
-12.5 | -0.465 | 0.15763 | -0.0125 | -2.9499
-12 | -0.4484 | 0.15037 | -0.0136 | -2.982
-11.5 | -0.4367 | 0.1441 | -0.0161 | -3.0305
-11 | -0.4393 | 0.14129 | -0.0215 | -3.1092
-10.5 | -0.4284 | 0.13297 | -0.0234 | -3.2218
-10 | -0.4047 | 0.12443 | -0.0222 | -3.2524
-9.5 | -0.406 | 0.12048 | -0.0264 | -3.3699
-9 | -0.4013 | 0.11347 | -0.0283 | -3.5366
-8.5 | -0.3819 | 0.10611 | -0.0268 | -3.5991
-8 | -0.3905 | 0.10232 | -0.0289 | -3.8165
-7 | -0.3901 | 0.09073 | -0.0251 | -4.2996
-6.5 | -0.3982 | 0.08669 | -0.0326 | -4.5934
-6 | -0.3898 | 0.07961 | -0.0284 | -4.8964
-5.5 | -0.3739 | 0.07285 | -0.0375 | -5.1325
-5 | -0.3447 | 0.06564 | -0.0446 | -5.2514
-4 | -0.1948 | 0.03351 | -0.078 | -5.8132
-3.5 | -0.1292 | 0.02705 | -0.0825 | -4.7763
-3 | -0.0604 | 0.0232 | -0.0856 | -2.6034
-2.5 | 0.0005 | 0.02131 | -0.0868 | 0.023463
-2 | 0.0575 | 0.0203 | -0.0876 | 2.8325
-1.5 | 0.117 | 0.0056 | -0.0874 | 20.8929
-1 | 0.201 | 0.00504 | -0.0936 | 39.881
-0.5 | 0.2838 | 0.00437 | -0.0991 | 64.9428
0 | 0.3465 | 0.01796 | -0.1026 | 19.2929
0.5 | 0.4355 | 0.01834 | -0.1094 | 23.7459
1 | 0.5189 | 0.01855 | -0.1148 | 27.973
1.5 | 0.6047 | 0.0185 | -0.1201 | 32.6865
2 | 0.6836 | 0.01837 | -0.1236 | 37.2128
2.5 | 0.7621 | 0.01798 | -0.1263 | 42.386
3 | 0.835 | 0.01712 | -0.1264 | 48.7734
3.5 | 0.8959 | 0.01646 | -0.1239 | 54.4289
4 | 0.9531 | 0.01632 | -0.1213 | 58.4007
4.5 | 1.0063 | 0.01629 | -0.1178 | 61.7741
5 | 1.053 | 0.01636 | -0.1126 | 64.3643
5.5 | 1.0881 | 0.01727 | -0.106 | 63.0052
6 | 1.0958 | 0.02202 | -0.0973 | 49.7639
6.5 | 1.1214 | 0.02619 | -0.0915 | 42.8179
7 | 1.1637 | 0.03051 | -0.0881 | 38.1416
7.5 | 1.2148 | 0.03552 | -0.0861 | 34.2005
8 | 1.2586 | 0.04168 | -0.0825 | 30.1967
8.5 | 1.2881 | 0.04797 | -0.0785 | 26.8522
9 | 1.2985 | 0.05614 | -0.0725 | 23.1297
9.5 | 1.2706 | 0.06507 | -0.0637 | 19.5267
10 | 1.2261 | 0.07374 | -0.0563 | 16.6273
10.5 | 1.1768 | 0.08387 | -0.0543 | 14.0312
11 | 1.1292 | 0.09685 | -0.0588 | 11.6593
11.5 | 1.1071 | 0.11002 | -0.0633 | 10.0627
12 | 0.8626 | 0.12455 | -0.0615 | 6.9257
12.5 | 0.8583 | 0.13235 | -0.0615 | 6.4851
13 | 0.7821 | 0.15656 | -0.0798 | 4.9955
13.5 | 0.8074 | 0.1648 | -0.078 | 4.8993
14 | 0.7779 | 0.16941 | -0.0835 | 4.5918

## 15. Re 100k Mach 0.50 (1)
BIGFOIL.COM POLAR EXPORT
a18sm
A18 (smoothed) |  |  |  | Cl Max: | 1.283 | at alpha= | 20 | deg
JavaFoil+Calcfoil stall+Eppler ext transition |  |  |  | L/D Max: | 55.95 | at alpha= | 4 | deg
Re: | 100000 |  |  | Cd Min: | 0.0163 | at alpha= | 1 | deg
Mach: | 0.5 |  |  | Cl=0 at alpha= | -4.2736 | deg
|  |  |  | @ Cl=0.1, Cd= | 0.038119
|  |  |  | @ Cl=0.4, Cd= | 0.016643
|  |  |  | @ Cl=0.6, Cd= | 0.016859
alpha (deg) | Cl | Cd | Cm | Cl/Cd
-20 | -0.849 | 0.35475 | -0.063 | -2.394
-19.5 | -0.823 | 0.33751 | -0.063 | -2.439
-19 | -0.797 | 0.33756 | -0.063 | -2.361
-18.5 | -0.77 | 0.32864 | -0.063 | -2.343
-18 | -0.742 | 0.3111 | -0.06 | -2.384
-17.5 | -0.715 | 0.3075 | -0.06 | -2.326
-17 | -0.689 | 0.29349 | -0.06 | -2.347
-16.5 | -0.662 | 0.28859 | -0.06 | -2.295
-16 | -0.636 | 0.27994 | -0.06 | -2.271
-15.5 | -0.609 | 0.27313 | -0.06 | -2.231
-15 | -0.583 | 0.26894 | -0.06 | -2.166
-14.5 | -0.554 | 0.25703 | -0.056 | -2.156
-14 | -0.527 | 0.24611 | -0.056 | -2.143
-13.5 | -0.501 | 0.24602 | -0.056 | -2.035
-13 | -0.474 | 0.245 | -0.056 | -1.934
-12.5 | -0.447 | 0.24033 | -0.056 | -1.86
-12 | -0.42 | 0.23732 | -0.057 | -1.77
-11.5 | -0.392 | 0.2073 | -0.052 | -1.892
-11 | -0.365 | 0.19458 | -0.052 | -1.877
-10.5 | -0.338 | 0.19094 | -0.052 | -1.771
-10 | -0.311 | 0.18753 | -0.052 | -1.66
-9.5 | -0.284 | 0.18259 | -0.052 | -1.557
-9 | -0.257 | 0.18373 | -0.052 | -1.4
-8.5 | -0.23 | 0.16249 | -0.046 | -1.413
-8 | -0.203 | 0.15894 | -0.046 | -1.274
-7.5 | -0.175 | 0.15582 | -0.046 | -1.126
-7 | -0.148 | 0.14516 | -0.046 | -1.022
-6.5 | -0.121 | 0.1218 | -0.04 | -0.995
-6 | -0.13 | 0.08252 | -0.039 | -1.575
-5.5 | -0.115 | 0.06199 | -0.045 | -1.862
-5 | -0.074 | 0.05441 | -0.047 | -1.352
-4.5 | -0.024 | 0.0495 | -0.049 | -0.492
-4 | 0.029 | 0.04598 | -0.051 | 0.627
-3.5 | 0.083 | 0.04326 | -0.057 | 1.926
-3 | 0.171 | 0.01665 | -0.123 | 10.285
-2.5 | 0.239 | 0.01672 | -0.123 | 14.286
-2 | 0.307 | 0.01664 | -0.123 | 18.427
-1.5 | 0.374 | 0.01659 | -0.124 | 22.554
-1 | 0.442 | 0.01673 | -0.124 | 26.407
-0.5 | 0.509 | 0.01682 | -0.124 | 30.274
0 | 0.577 | 0.01681 | -0.125 | 34.301
0.5 | 0.624 | 0.01691 | -0.125 | 36.911
1 | 0.689 | 0.0163 | -0.125 | 42.29
1.5 | 0.755 | 0.01673 | -0.126 | 45.104
2 | 0.82 | 0.01716 | -0.126 | 47.773
2.5 | 0.885 | 0.0176 | -0.126 | 50.253
3 | 0.949 | 0.01809 | -0.126 | 52.492
3.5 | 1.014 | 0.01882 | -0.127 | 53.901
4 | 1.079 | 0.01928 | -0.127 | 55.95
4.5 | 1.144 | 0.02333 | -0.127 | 49.013
5 | 1.189 | 0.02433 | -0.128 | 48.861
5.5 | 0.972 | 0.05193 | -0.051 | 18.726
6 | 0.963 | 0.05826 | -0.044 | 16.521
6.5 | 0.878 | 0.07367 | -0.04 | 11.919
7 | 0.605 | 0.12813 | -0.042 | 4.723
7.5 | 0.631 | 0.1404 | -0.041 | 4.497
8 | 0.658 | 0.15732 | -0.049 | 4.186
8.5 | 0.685 | 0.16024 | -0.05 | 4.273
9 | 0.711 | 0.16677 | -0.049 | 4.262
9.5 | 0.737 | 0.17542 | -0.05 | 4.2
10 | 0.764 | 0.19317 | -0.057 | 3.957
10.5 | 0.79 | 0.19506 | -0.057 | 4.051
11 | 0.816 | 0.20016 | -0.057 | 4.077
11.5 | 0.842 | 0.21439 | -0.058 | 3.928
12 | 0.87 | 0.23227 | -0.064 | 3.745
12.5 | 0.896 | 0.24193 | -0.064 | 3.702
13 | 0.921 | 0.25035 | -0.064 | 3.679
13.5 | 0.947 | 0.24922 | -0.065 | 3.799
14 | 0.975 | 0.26041 | -0.07 | 3.745
14.5 | 1.001 | 0.26834 | -0.07 | 3.729
15 | 1.026 | 0.28123 | -0.07 | 3.648
15.5 | 1.051 | 0.29201 | -0.071 | 3.6
16 | 1.077 | 0.29687 | -0.071 | 3.627
16.5 | 1.105 | 0.31976 | -0.075 | 3.457
17 | 1.13 | 0.32432 | -0.076 | 3.485
17.5 | 1.155 | 0.3364 | -0.076 | 3.434
18 | 1.18 | 0.33672 | -0.076 | 3.504
18.5 | 1.205 | 0.33937 | -0.076 | 3.55
19 | 1.234 | 0.3493 | -0.08 | 3.532
19.5 | 1.259 | 0.3652 | -0.081 | 3.447
20 | 1.283 | 0.38114 | -0.081 | 3.367

## 16. Re 100k Mach 0.50 (2)
BIGFOIL.COM POLAR EXPORT
a18sm
A18 (smoothed) |  |  |  | Cl Max: | 1.3247 | at alpha= | 20 | deg
XFOIL ncrit=9 |  |  |  | L/D Max: | 61.7748 | at alpha= | 4.5 | deg
Re: | 100000 |  |  | Cd Min: | 0.01803 | at alpha= | 4.5 | deg
Mach: | 0.5 |  |  | Cl=0 at alpha= | -2.1144 | deg
|  |  |  | @ Cl=0.1, Cd= | 0.023312
|  |  |  | @ Cl=0.4, Cd= | 0.02008
|  |  |  | @ Cl=0.6, Cd= | 0.019428
alpha (deg) | Cl | Cd | Cm | Cl/Cd
-20 | -0.7668 | 0.28239 | 0.0449 | -2.7154
-19 | -0.7216 | 0.26291 | 0.0361 | -2.7447
-18.5 | -0.699 | 0.25431 | 0.032 | -2.7486
-18 | -0.6766 | 0.24651 | 0.0275 | -2.7447
-17.5 | -0.6546 | 0.23901 | 0.0227 | -2.7388
-17 | -0.6343 | 0.23379 | 0.0168 | -2.7131
-16.5 | -0.6201 | 0.23215 | 0.0104 | -2.6711
-16 | -0.5929 | 0.21762 | 0.0083 | -2.7245
-15.5 | -0.5699 | 0.20825 | 0.0058 | -2.7366
-15 | -0.549 | 0.20073 | 0.0022 | -2.735
-14.5 | -0.5305 | 0.19456 | -0.0023 | -2.7267
-14 | -0.5245 | 0.1942 | -0.0087 | -2.7008
-13.5 | -0.4943 | 0.17951 | -0.0093 | -2.7536
-13 | -0.474 | 0.17155 | -0.0114 | -2.763
-12.5 | -0.4571 | 0.16473 | -0.0144 | -2.7748
-12 | -0.451 | 0.16163 | -0.0195 | -2.7903
-11.5 | -0.436 | 0.15337 | -0.022 | -2.8428
-11 | -0.4117 | 0.14368 | -0.022 | -2.8654
-10.5 | -0.4015 | 0.13821 | -0.0249 | -2.905
-10 | -0.4149 | 0.13802 | -0.0307 | -3.0061
-9.5 | -0.3749 | 0.124 | -0.0275 | -3.0234
-9 | -0.3692 | 0.11886 | -0.0297 | -3.1062
-8 | -0.3513 | 0.10586 | -0.0302 | -3.3185
-7.5 | -0.3574 | 0.10207 | -0.0311 | -3.5015
-7 | -0.361 | 0.09649 | -0.0298 | -3.7413
-6.5 | -0.3614 | 0.09163 | -0.0262 | -3.9441
-5.5 | -0.375 | 0.08206 | -0.0216 | -4.5698
-5 | -0.3777 | 0.07702 | -0.0274 | -4.9039
-4.5 | -0.3667 | 0.07102 | -0.0246 | -5.1633
-4 | -0.3443 | 0.06429 | -0.031 | -5.3554
-3.5 | -0.2622 | 0.04835 | -0.058 | -5.423
-3 | -0.1776 | 0.037 | -0.0737 | -4.8
-2.5 | -0.0762 | 0.02823 | -0.0873 | -2.6993
-2 | 0.0226 | 0.02462 | -0.0952 | 0.91795
-1.5 | 0.135 | 0.02272 | -0.1045 | 5.9419
-1 | 0.2365 | 0.02183 | -0.1121 | 10.8337
-0.5 | 0.3378 | 0.02111 | -0.1194 | 16.0019
0 | 0.432 | 0.01955 | -0.1247 | 22.0972
0.5 | 0.515 | 0.01923 | -0.1274 | 26.7811
1 | 0.6008 | 0.01943 | -0.131 | 30.9213
1.5 | 0.687 | 0.01946 | -0.134 | 35.3032
2 | 0.7714 | 0.01938 | -0.136 | 39.8039
2.5 | 0.8484 | 0.01932 | -0.1361 | 43.913
3 | 0.9264 | 0.01837 | -0.1337 | 50.43
3.5 | 0.997 | 0.01815 | -0.1307 | 54.9311
4 | 1.0617 | 0.01804 | -0.1259 | 58.8525
4.5 | 1.1138 | 0.01803 | -0.1181 | 61.7748
5 | 1.1351 | 0.01984 | -0.1065 | 57.2127
5.5 | 1.1392 | 0.02475 | -0.0961 | 46.0283
6 | 1.1663 | 0.02923 | -0.0883 | 39.9008
6.5 | 1.215 | 0.0346 | -0.0833 | 35.1156
7 | 1.2514 | 0.04136 | -0.0778 | 30.2563
7.5 | 1.2513 | 0.04839 | -0.0698 | 25.8586
8 | 1.2293 | 0.05538 | -0.062 | 22.1975
8.5 | 1.1994 | 0.06388 | -0.058 | 18.7758
9 | 1.16 | 0.07476 | -0.059 | 15.5163
9.5 | 1.1149 | 0.08905 | -0.0664 | 12.5199
10 | 1.073 | 0.10699 | -0.0786 | 10.029
10.5 | 1.0491 | 0.12475 | -0.0897 | 8.4096
11 | 1.0394 | 0.13923 | -0.0975 | 7.4653
11.5 | 1.0406 | 0.15166 | -0.103 | 6.8614
12 | 1.0398 | 0.16668 | -0.1121 | 6.2383
12.5 | 1.0471 | 0.18513 | -0.123 | 5.656
13 | 1.0713 | 0.19526 | -0.1242 | 5.4865
13.5 | 1.0683 | 0.20386 | -0.1337 | 5.2404
14.5 | 1.1015 | 0.22321 | -0.1435 | 4.9348
15 | 1.1235 | 0.23283 | -0.147 | 4.8254
15.5 | 1.1388 | 0.24227 | -0.1535 | 4.7005
16 | 1.1637 | 0.25238 | -0.1562 | 4.6109
16.5 | 1.1794 | 0.26159 | -0.1633 | 4.5086
17 | 1.1974 | 0.26981 | -0.1702 | 4.4379
17.5 | 1.2303 | 0.28564 | -0.1697 | 4.3072
18 | 1.2402 | 0.28967 | -0.1807 | 4.2814
18.5 | 1.2602 | 0.29807 | -0.1875 | 4.2279
19.5 | 1.3037 | 0.31787 | -0.1984 | 4.1014
20 | 1.3247 | 0.32644 | -0.2056 | 4.058

## 17. Re 250k Mach 0.00 (1)
BIGFOIL.COM POLAR EXPORT
a18sm
A18 (smoothed) |  |  |  | Cl Max: | 1.223 | at alpha= | 7 | deg
JavaFoil+Calcfoil stall+Eppler ext transition |  |  |  | L/D Max: | 67.111 | at alpha= | 4.5 | deg
Re: | 250000 |  |  | Cd Min: | 0.01242 | at alpha= | 0.5 | deg
Mach: | 0 |  |  | Cl=0 at alpha= | -4.2672 | deg
|  |  |  | @ Cl=0.1, Cd= | 0.014249
|  |  |  | @ Cl=0.4, Cd= | 0.013701
|  |  |  | @ Cl=0.6, Cd= | 0.012718
alpha (deg) | Cl | Cd | Cm | Cl/Cd
-17 | -0.335 | 0.21035 | -0.036 | -1.592
-16.5 | -0.347 | 0.18632 | -0.036 | -1.865
-16 | -0.36 | 0.1838 | -0.036 | -1.957
-15.5 | -0.371 | 0.17018 | -0.036 | -2.183
-15 | -0.383 | 0.18177 | -0.035 | -2.105
-14.5 | -0.393 | 0.16674 | -0.035 | -2.356
-14 | -0.402 | 0.15621 | -0.034 | -2.573
-13.5 | -0.41 | 0.14627 | -0.034 | -2.8
-13 | -0.415 | 0.13266 | -0.035 | -3.132
-12.5 | -0.419 | 0.12215 | -0.035 | -3.43
-12 | -0.42 | 0.1126 | -0.034 | -3.73
-11.5 | -0.418 | 0.10415 | -0.034 | -4.013
-11 | -0.413 | 0.09617 | -0.034 | -4.291
-10.5 | -0.404 | 0.08923 | -0.035 | -4.525
-10 | -0.391 | 0.0832 | -0.035 | -4.7
-9.5 | -0.374 | 0.07738 | -0.036 | -4.837
-9 | -0.354 | 0.07196 | -0.037 | -4.914
-8.5 | -0.329 | 0.0681 | -0.038 | -4.83
-8 | -0.301 | 0.06343 | -0.04 | -4.738
-7.5 | -0.268 | 0.05894 | -0.041 | -4.554
-7 | -0.233 | 0.05536 | -0.042 | -4.21
-6.5 | -0.195 | 0.05237 | -0.043 | -3.721
-6 | -0.154 | 0.04959 | -0.043 | -3.108
-5.5 | -0.111 | 0.04671 | -0.045 | -2.386
-5 | -0.067 | 0.04379 | -0.052 | -1.539
-4.5 | -0.027 | 0.01455 | -0.105 | -1.852
-4 | 0.031 | 0.01443 | -0.106 | 2.157
-3.5 | 0.09 | 0.01427 | -0.106 | 6.286
-3 | 0.148 | 0.01415 | -0.106 | 10.486
-2.5 | 0.207 | 0.01392 | -0.107 | 14.861
-2 | 0.265 | 0.01382 | -0.107 | 19.207
-1.5 | 0.324 | 0.01375 | -0.107 | 23.571
-1 | 0.383 | 0.01373 | -0.107 | 27.857
-0.5 | 0.441 | 0.01363 | -0.108 | 32.368
0 | 0.499 | 0.01349 | -0.108 | 37.032
0.5 | 0.55 | 0.01242 | -0.108 | 44.257
1 | 0.607 | 0.01276 | -0.108 | 47.568
1.5 | 0.664 | 0.01311 | -0.109 | 50.69
2 | 0.722 | 0.01341 | -0.109 | 53.826
2.5 | 0.779 | 0.01375 | -0.109 | 56.648
3 | 0.836 | 0.01415 | -0.11 | 59.078
3.5 | 0.893 | 0.01446 | -0.11 | 61.783
4 | 0.95 | 0.01466 | -0.11 | 64.811
4.5 | 1.007 | 0.01501 | -0.11 | 67.111
5 | 1.058 | 0.01887 | -0.111 | 56.078
5.5 | 1.105 | 0.01931 | -0.111 | 57.232
6 | 1.149 | 0.02029 | -0.111 | 56.612
6.5 | 1.188 | 0.02079 | -0.111 | 57.153
7 | 1.223 | 0.02123 | -0.112 | 57.589
7.5 | 1.005 | 0.05661 | -0.047 | 17.757
8 | 1.024 | 0.06038 | -0.044 | 16.958
8.5 | 1.038 | 0.06453 | -0.04 | 16.083
9 | 1.048 | 0.06927 | -0.039 | 15.125
9.5 | 1.046 | 0.07495 | -0.038 | 13.959
10 | 1.037 | 0.08099 | -0.037 | 12.805
10.5 | 1.022 | 0.08614 | -0.037 | 11.861
11 | 1.001 | 0.09268 | -0.037 | 10.796
11.5 | 0.974 | 0.09955 | -0.036 | 9.787
12 | 0.944 | 0.10804 | -0.035 | 8.736

## 18. Re 250k Mach 0.00 (2)
BIGFOIL.COM POLAR EXPORT
a18sm
A18 (smoothed) |  |  |  | Cl Max: | 1.3539 | at alpha= | 10.5 | deg
XFOIL ncrit=9 |  |  |  | L/D Max: | 94.0365 | at alpha= | 4 | deg
Re: | 250000 |  |  | Cd Min: | 0.00838 | at alpha= | 1.5 | deg
Mach: | 0 |  |  | Cl=0 at alpha= | -3.2977 | deg
|  |  |  | @ Cl=0.1, Cd= | 0.013174
|  |  |  | @ Cl=0.4, Cd= | 0.01018
|  |  |  | @ Cl=0.6, Cd= | 0.0084064
alpha (deg) | Cl | Cd | Cm | Cl/Cd
-20 | -0.6942 | 0.25089 | 0.0393 | -2.7669
-19.5 | -0.6773 | 0.24556 | 0.0339 | -2.7582
-18.5 | -0.6436 | 0.23086 | 0.027 | -2.7878
-18 | -0.6267 | 0.22447 | 0.024 | -2.7919
-17.5 | -0.6098 | 0.21817 | 0.0205 | -2.7951
-17 | -0.5931 | 0.21167 | 0.0169 | -2.802
-16.5 | -0.5764 | 0.205 | 0.0132 | -2.8117
-16 | -0.5627 | 0.19962 | 0.0076 | -2.8189
-15.5 | -0.5514 | 0.19267 | 0.0035 | -2.8619
-15 | -0.5317 | 0.18434 | 0.0031 | -2.8843
-14.5 | -0.5166 | 0.1779 | 0.0005 | -2.9039
-14 | -0.5024 | 0.17132 | -0.0024 | -2.9325
-13.5 | -0.489 | 0.16459 | -0.0054 | -2.971
-13 | -0.4806 | 0.15894 | -0.0106 | -3.0238
-12.5 | -0.476 | 0.15332 | -0.0152 | -3.1046
-12 | -0.4599 | 0.14325 | -0.0155 | -3.2105
-11.5 | -0.4438 | 0.13669 | -0.016 | -3.2468
-11 | -0.4317 | 0.13041 | -0.018 | -3.3103
-10.5 | -0.4241 | 0.1242 | -0.022 | -3.4147
-10 | -0.4236 | 0.11861 | -0.0278 | -3.5714
-9.5 | -0.4172 | 0.11195 | -0.0309 | -3.7267
-9 | -0.4048 | 0.10317 | -0.0284 | -3.9236
-8.5 | -0.3959 | 0.09773 | -0.0283 | -4.051
-8 | -0.396 | 0.09249 | -0.0282 | -4.2815
-7.5 | -0.4111 | 0.08805 | -0.0261 | -4.6689
-7 | -0.4165 | 0.08145 | -0.0349 | -5.1136
-6.5 | -0.4103 | 0.07045 | -0.043 | -5.824
-6 | -0.4018 | 0.06627 | -0.0385 | -6.0631
-5.5 | -0.3676 | 0.0588 | -0.0465 | -6.2517
-5 | -0.2966 | 0.04441 | -0.0648 | -6.6787
-4.5 | -0.1893 | 0.01885 | -0.0849 | -10.0424
-4 | -0.1098 | 0.01629 | -0.0899 | -6.7403
-3.5 | -0.0322 | 0.01468 | -0.0948 | -2.1935
-3 | 0.0474 | 0.01368 | -0.1 | 3.4649
-2.5 | 0.1233 | 0.01295 | -0.1045 | 9.5212
-2 | 0.2048 | 0.01231 | -0.1102 | 16.6369
-1.5 | 0.2784 | 0.01167 | -0.1141 | 23.856
-1 | 0.3548 | 0.01094 | -0.1185 | 32.4314
-0.5 | 0.4309 | 0.00966 | -0.1228 | 44.6066
0 | 0.4886 | 0.00871 | -0.1219 | 56.0964
0.5 | 0.5503 | 0.0085 | -0.1224 | 64.7412
1 | 0.6087 | 0.00839 | -0.1222 | 72.5507
1.5 | 0.6647 | 0.00838 | -0.1214 | 79.3198
2 | 0.719 | 0.00847 | -0.1203 | 84.8878
2.5 | 0.771 | 0.00865 | -0.1186 | 89.1329
3 | 0.8238 | 0.00898 | -0.1174 | 91.7372
3.5 | 0.8763 | 0.00938 | -0.1163 | 93.4222
4 | 0.9272 | 0.00986 | -0.1148 | 94.0365
4.5 | 0.976 | 0.01047 | -0.113 | 93.2187
5 | 1.0217 | 0.01137 | -0.1108 | 89.8593
5.5 | 1.0562 | 0.01362 | -0.1074 | 77.5477
6 | 1.0918 | 0.01622 | -0.1045 | 67.312
6.5 | 1.1291 | 0.01861 | -0.1013 | 60.6717
7 | 1.1652 | 0.02105 | -0.0977 | 55.3539
7.5 | 1.1997 | 0.02394 | -0.0941 | 50.1128
8 | 1.2403 | 0.02691 | -0.0912 | 46.0907
8.5 | 1.2812 | 0.0298 | -0.0887 | 42.9933
9 | 1.3197 | 0.0353 | -0.0865 | 37.3853
9.5 | 1.3451 | 0.0431 | -0.0822 | 31.2088
10.5 | 1.3539 | 0.058 | -0.0699 | 23.3431
11 | 1.3312 | 0.06483 | -0.0619 | 20.5337
11.5 | 1.3031 | 0.07 | -0.0546 | 18.6157
12 | 1.0752 | 0.08015 | -0.0387 | 13.4148
12.5 | 1.0114 | 0.09377 | -0.043 | 10.786
13 | 0.9396 | 0.10923 | -0.0515 | 8.602
13.5 | 0.8701 | 0.12853 | -0.0626 | 6.7696
14 | 1.0513 | 0.16959 | -0.0997 | 6.1991
14.5 | 1.0444 | 0.18414 | -0.1066 | 5.6718
15 | 1.0435 | 0.19816 | -0.1188 | 5.2659
15.5 | 1.0538 | 0.20642 | -0.123 | 5.1051

## 19. Re 250k Mach 0.10 (1)
BIGFOIL.COM POLAR EXPORT
a18sm
A18 (smoothed) |  |  |  | Cl Max: | 1.226 | at alpha= | 7 | deg
JavaFoil+Calcfoil stall+Eppler ext transition |  |  |  | L/D Max: | 67.265 | at alpha= | 4.5 | deg
Re: | 250000 |  |  | Cd Min: | 0.01243 | at alpha= | 0.5 | deg
Mach: | 0.1 |  |  | Cl=0 at alpha= | -4.2672 | deg
|  |  |  | @ Cl=0.1, Cd= | 0.014258
|  |  |  | @ Cl=0.4, Cd= | 0.013713
|  |  |  | @ Cl=0.6, Cd= | 0.01272
alpha (deg) | Cl | Cd | Cm | Cl/Cd
-16.5 | -0.308 | 0.19974 | -0.037 | -1.542
-16 | -0.322 | 0.18739 | -0.036 | -1.72
-15.5 | -0.336 | 0.17431 | -0.036 | -1.93
-15 | -0.35 | 0.16673 | -0.037 | -2.1
-14.5 | -0.363 | 0.15488 | -0.036 | -2.344
-14 | -0.375 | 0.16021 | -0.035 | -2.34
-13.5 | -0.385 | 0.15527 | -0.035 | -2.482
-13 | -0.394 | 0.13791 | -0.035 | -2.857
-12.5 | -0.401 | 0.12662 | -0.035 | -3.163
-12 | -0.404 | 0.11556 | -0.035 | -3.499
-11.5 | -0.405 | 0.10676 | -0.034 | -3.793
-11 | -0.402 | 0.09794 | -0.034 | -4.107
-10.5 | -0.396 | 0.09089 | -0.034 | -4.353
-10 | -0.385 | 0.08425 | -0.035 | -4.569
-9.5 | -0.37 | 0.07828 | -0.036 | -4.727
-9 | -0.351 | 0.07368 | -0.036 | -4.76
-8.5 | -0.327 | 0.06838 | -0.037 | -4.785
-8 | -0.3 | 0.06356 | -0.04 | -4.716
-7.5 | -0.268 | 0.05966 | -0.041 | -4.496
-7 | -0.233 | 0.05589 | -0.042 | -4.174
-6.5 | -0.195 | 0.05253 | -0.043 | -3.717
-6 | -0.155 | 0.04969 | -0.043 | -3.111
-5.5 | -0.112 | 0.04679 | -0.045 | -2.391
-5 | -0.068 | 0.04413 | -0.05 | -1.531
-4.5 | -0.027 | 0.01455 | -0.106 | -1.861
-4 | 0.031 | 0.01444 | -0.106 | 2.167
-3.5 | 0.09 | 0.01428 | -0.107 | 6.314
-3 | 0.149 | 0.01415 | -0.107 | 10.534
-2.5 | 0.208 | 0.01393 | -0.107 | 14.93
-2 | 0.267 | 0.01383 | -0.107 | 19.295
-1.5 | 0.326 | 0.01376 | -0.108 | 23.671
-1 | 0.384 | 0.01374 | -0.108 | 27.978
-0.5 | 0.443 | 0.01364 | -0.108 | 32.503
0 | 0.502 | 0.01351 | -0.108 | 37.168
0.5 | 0.552 | 0.01243 | -0.109 | 44.414
1 | 0.61 | 0.01278 | -0.109 | 47.708
1.5 | 0.668 | 0.01313 | -0.109 | 50.854
2 | 0.725 | 0.01343 | -0.11 | 53.991
2.5 | 0.783 | 0.01377 | -0.11 | 56.825
3 | 0.84 | 0.01418 | -0.11 | 59.25
3.5 | 0.897 | 0.01449 | -0.11 | 61.95
4 | 0.955 | 0.01469 | -0.111 | 64.976
4.5 | 1.012 | 0.01505 | -0.111 | 67.265
5 | 1.063 | 0.01893 | -0.111 | 56.16
5.5 | 1.11 | 0.01938 | -0.111 | 57.277
6 | 1.153 | 0.02037 | -0.112 | 56.599
6.5 | 1.192 | 0.02086 | -0.112 | 57.123
7 | 1.226 | 0.02128 | -0.112 | 57.607
7.5 | 1.007 | 0.05698 | -0.046 | 17.666
8 | 1.024 | 0.06064 | -0.043 | 16.884
8.5 | 1.037 | 0.06523 | -0.04 | 15.892
9 | 1.044 | 0.0701 | -0.039 | 14.898
9.5 | 1.04 | 0.07542 | -0.038 | 13.792
10 | 1.028 | 0.08161 | -0.038 | 12.592
10.5 | 1.008 | 0.08788 | -0.037 | 11.473
11 | 0.983 | 0.09375 | -0.036 | 10.482
11.5 | 0.952 | 0.1028 | -0.036 | 9.259
12 | 0.916 | 0.11037 | -0.036 | 8.303

## 20. Re 250k Mach 0.10 (2)
BIGFOIL.COM POLAR EXPORT
a18sm
A18 (smoothed) |  |  |  | Cl Max: | 1.3552 | at alpha= | 10 | deg
XFOIL ncrit=9 |  |  |  | L/D Max: | 94.0565 | at alpha= | 4 | deg
Re: | 250000 |  |  | Cd Min: | 0.00839 | at alpha= | 1 | deg
Mach: | 0.1 |  |  | Cl=0 at alpha= | -3.3042 | deg
|  |  |  | @ Cl=0.1, Cd= | 0.013224
|  |  |  | @ Cl=0.4, Cd= | 0.010242
|  |  |  | @ Cl=0.6, Cd= | 0.00841
alpha (deg) | Cl | Cd | Cm | Cl/Cd
-5.5 | -0.3696 | 0.05966 | -0.0457 | -6.1951
-5 | -0.2987 | 0.0454 | -0.0642 | -6.5793
-4.5 | -0.1897 | 0.01911 | -0.0857 | -9.9267
-4 | -0.1091 | 0.01679 | -0.0908 | -6.4979
-3.5 | -0.0316 | 0.01476 | -0.0956 | -2.1409
-3 | 0.0491 | 0.01372 | -0.101 | 3.5787
-2.5 | 0.1251 | 0.01298 | -0.1054 | 9.6379
-2 | 0.2042 | 0.01234 | -0.1104 | 16.5478
-1.5 | 0.2817 | 0.01168 | -0.1151 | 24.1182
-1 | 0.3578 | 0.01095 | -0.1194 | 32.6758
0 | 0.4907 | 0.00872 | -0.1224 | 56.2729
0.5 | 0.5536 | 0.00849 | -0.123 | 65.2061
1 | 0.6116 | 0.00839 | -0.1226 | 72.8963
1.5 | 0.6679 | 0.0084 | -0.1219 | 79.5119
2 | 0.7229 | 0.0085 | -0.1208 | 85.0471
2.5 | 0.7749 | 0.00869 | -0.119 | 89.1715
3 | 0.8281 | 0.00902 | -0.1178 | 91.8071
3.5 | 0.8809 | 0.00943 | -0.1167 | 93.4146
4 | 0.9321 | 0.00991 | -0.1152 | 94.0565
4.5 | 0.981 | 0.01055 | -0.1133 | 92.9858
5 | 1.0266 | 0.01149 | -0.111 | 89.3473
5.5 | 1.0603 | 0.01388 | -0.1074 | 76.3905
6 | 1.0959 | 0.01652 | -0.1044 | 66.3378
6.5 | 1.1339 | 0.01884 | -0.1011 | 60.1858
7 | 1.1697 | 0.02134 | -0.0973 | 54.8126
7.5 | 1.2029 | 0.02474 | -0.0935 | 48.6217
8 | 1.2454 | 0.02746 | -0.0907 | 45.3532
8.5 | 1.286 | 0.03042 | -0.0881 | 42.2748
9 | 1.3232 | 0.03655 | -0.0855 | 36.2025
9.5 | 1.3443 | 0.04477 | -0.0807 | 30.0268
10 | 1.3552 | 0.05142 | -0.0749 | 26.3555
10.5 | 1.3458 | 0.05876 | -0.0677 | 22.9033
11 | 1.3171 | 0.0653 | -0.0592 | 20.17
11.5 | 1.2827 | 0.07203 | -0.0532 | 17.8079
12 | 1.1739 | 0.09234 | -0.0562 | 12.7128
12.5 | 0.8838 | 0.12299 | -0.0599 | 7.186
13 | 0.8455 | 0.13609 | -0.0662 | 6.2128
13.5 | 0.8418 | 0.14232 | -0.066 | 5.9148
14 | 0.816 | 0.15506 | -0.0721 | 5.2625
14.5 | 0.7905 | 0.16627 | -0.0807 | 4.7543
15 | 0.7888 | 0.17305 | -0.0833 | 4.5582

## 21. Re 250k Mach 0.25 (1)
BIGFOIL.COM POLAR EXPORT
a18sm
A18 (smoothed) |  |  |  | Cl Max: | 1.211 | at alpha= | 6.5 | deg
JavaFoil+Calcfoil stall+Eppler ext transition |  |  |  | L/D Max: | 68.088 | at alpha= | 4.5 | deg
Re: | 250000 |  |  | Cd Min: | 0.01252 | at alpha= | 0.5 | deg
Mach: | 0.25 |  |  | Cl=0 at alpha= | -4.2667 | deg
|  |  |  | @ Cl=0.1, Cd= | 0.014305
|  |  |  | @ Cl=0.4, Cd= | 0.013805
|  |  |  | @ Cl=0.6, Cd= | 0.012745
alpha (deg) | Cl | Cd | Cm | Cl/Cd
-14.5 | -0.058 | 0.18541 | -0.041 | -0.313
-14 | -0.055 | 0.16483 | -0.041 | -0.335
-13.5 | -0.142 | 0.15763 | -0.04 | -0.899
-13 | -0.19 | 0.1439 | -0.039 | -1.317
-12.5 | -0.228 | 0.1336 | -0.039 | -1.708
-12 | -0.261 | 0.12488 | -0.038 | -2.089
-11.5 | -0.288 | 0.11654 | -0.038 | -2.47
-11 | -0.309 | 0.12393 | -0.037 | -2.492
-10.5 | -0.323 | 0.10896 | -0.036 | -2.969
-10 | -0.331 | 0.09699 | -0.036 | -3.415
-9.5 | -0.332 | 0.08762 | -0.036 | -3.786
-9 | -0.325 | 0.08078 | -0.035 | -4.024
-8.5 | -0.311 | 0.07266 | -0.037 | -4.285
-8 | -0.291 | 0.06691 | -0.038 | -4.35
-7.5 | -0.265 | 0.06223 | -0.041 | -4.254
-7 | -0.233 | 0.05774 | -0.042 | -4.036
-6.5 | -0.197 | 0.05381 | -0.044 | -3.657
-6 | -0.157 | 0.05056 | -0.044 | -3.101
-5.5 | -0.114 | 0.04752 | -0.045 | -2.399
-5 | -0.069 | 0.04473 | -0.05 | -1.543
-4.5 | -0.028 | 0.01447 | -0.109 | -1.917
-4 | 0.032 | 0.01448 | -0.109 | 2.22
-3.5 | 0.093 | 0.01432 | -0.109 | 6.472
-3 | 0.153 | 0.01419 | -0.11 | 10.798
-2.5 | 0.214 | 0.014 | -0.11 | 15.265
-2 | 0.274 | 0.01386 | -0.11 | 19.782
-1.5 | 0.335 | 0.01379 | -0.111 | 24.265
-1 | 0.395 | 0.01381 | -0.111 | 28.605
-0.5 | 0.455 | 0.01375 | -0.111 | 33.13
0 | 0.516 | 0.01361 | -0.111 | 37.913
0.5 | 0.566 | 0.01252 | -0.112 | 45.218
1 | 0.625 | 0.01291 | -0.112 | 48.463
1.5 | 0.685 | 0.01323 | -0.112 | 51.727
2 | 0.744 | 0.01356 | -0.113 | 54.826
2.5 | 0.803 | 0.0139 | -0.113 | 57.759
3 | 0.861 | 0.01432 | -0.113 | 60.164
3.5 | 0.92 | 0.01464 | -0.113 | 62.872
4 | 0.979 | 0.01486 | -0.114 | 65.899
4.5 | 1.038 | 0.01524 | -0.114 | 68.088
5 | 1.089 | 0.01927 | -0.114 | 56.524
5.5 | 1.135 | 0.01978 | -0.114 | 57.373
6 | 1.176 | 0.02087 | -0.115 | 56.333
6.5 | 1.211 | 0.02142 | -0.115 | 56.522
7 | 0.994 | 0.05426 | -0.048 | 18.321
7.5 | 1.009 | 0.05832 | -0.044 | 17.303
8 | 1.017 | 0.06319 | -0.04 | 16.098
8.5 | 1.018 | 0.06805 | -0.039 | 14.961
9 | 1.01 | 0.07391 | -0.038 | 13.67
9.5 | 0.983 | 0.08143 | -0.038 | 12.077
10 | 0.942 | 0.09059 | -0.037 | 10.402
10.5 | 0.889 | 0.09967 | -0.037 | 8.921
11 | 0.825 | 0.10986 | -0.037 | 7.51
11.5 | 0.751 | 0.12305 | -0.037 | 6.106

## 22. Re 250k Mach 0.25 (2)
BIGFOIL.COM POLAR EXPORT
a18sm
A18 (smoothed) |  |  |  | Cl Max: | 1.3309 | at alpha= | 9.5 | deg
XFOIL ncrit=9 |  |  |  | L/D Max: | 93.6621 | at alpha= | 4 | deg
Re: | 250000 |  |  | Cd Min: | 0.00845 | at alpha= | 1 | deg
Mach: | 0.25 |  |  | Cl=0 at alpha= | -3.331 | deg
|  |  |  | @ Cl=0.1, Cd= | 0.013576
|  |  |  | @ Cl=0.4, Cd= | 0.010651
|  |  |  | @ Cl=0.6, Cd= | 0.0084738
alpha (deg) | Cl | Cd | Cm | Cl/Cd
-20 | -0.7069 | 0.25615 | 0.04 | -2.7597
-19.5 | -0.6899 | 0.25093 | 0.0344 | -2.7494
-19 | -0.6711 | 0.24213 | 0.0312 | -2.7717
-18.5 | -0.6529 | 0.23472 | 0.0284 | -2.7816
-18 | -0.6348 | 0.22819 | 0.0247 | -2.7819
-17.5 | -0.6168 | 0.22156 | 0.0209 | -2.7839
-17 | -0.5989 | 0.21478 | 0.0171 | -2.7884
-16.5 | -0.5812 | 0.20833 | 0.0124 | -2.7898
-16 | -0.5683 | 0.20344 | 0.0067 | -2.7935
-15.5 | -0.5493 | 0.19369 | 0.0054 | -2.836
-15 | -0.5324 | 0.18702 | 0.003 | -2.8468
-14.5 | -0.5164 | 0.18035 | 0 | -2.8633
-14 | -0.501 | 0.17353 | -0.0031 | -2.8871
-13.5 | -0.4876 | 0.1672 | -0.0074 | -2.9163
-13 | -0.4815 | 0.16222 | -0.0126 | -2.9682
-12.5 | -0.4736 | 0.15607 | -0.0166 | -3.0345
-12 | -0.45 | 0.14536 | -0.0149 | -3.0958
-11.5 | -0.4362 | 0.1389 | -0.0167 | -3.1404
-11 | -0.4243 | 0.13241 | -0.0191 | -3.2044
-10.5 | -0.4233 | 0.1275 | -0.0253 | -3.32
-10 | -0.4168 | 0.12116 | -0.0292 | -3.4401
-9.5 | -0.4031 | 0.11168 | -0.0279 | -3.6094
-9 | -0.3895 | 0.10567 | -0.0278 | -3.686
-8.5 | -0.3825 | 0.09993 | -0.0286 | -3.8277
-8 | -0.3829 | 0.09443 | -0.0295 | -4.0549
-7.5 | -0.4073 | 0.09088 | -0.0295 | -4.4817
-7 | -0.4117 | 0.08507 | -0.0331 | -4.8395
-6.5 | -0.4164 | 0.07668 | -0.0332 | -5.4304
-6 | -0.4093 | 0.07254 | -0.0292 | -5.6424
-5.5 | -0.3693 | 0.06266 | -0.0472 | -5.8937
-5 | -0.3092 | 0.05052 | -0.0601 | -6.1203
-4.5 | -0.1923 | 0.02073 | -0.0899 | -9.2764
-4 | -0.1101 | 0.01769 | -0.0952 | -6.2239
-3.5 | -0.0271 | 0.01558 | -0.1003 | -1.7394
-3 | 0.0531 | 0.01409 | -0.105 | 3.7686
-2.5 | 0.1362 | 0.01318 | -0.1103 | 10.3338
-2 | 0.2136 | 0.01247 | -0.1144 | 17.1291
-1.5 | 0.2949 | 0.01177 | -0.1194 | 25.0552
-1 | 0.3764 | 0.01096 | -0.1243 | 34.3431
-0.5 | 0.4481 | 0.01002 | -0.127 | 44.7206
0 | 0.5079 | 0.00864 | -0.126 | 58.7847
0.5 | 0.5688 | 0.0085 | -0.1258 | 66.9176
1 | 0.6283 | 0.00845 | -0.1253 | 74.355
1.5 | 0.6864 | 0.0085 | -0.1245 | 80.7529
2 | 0.7427 | 0.00866 | -0.1233 | 85.7621
2.5 | 0.7969 | 0.0089 | -0.1215 | 89.5393
3 | 0.8521 | 0.00928 | -0.1202 | 91.8211
3.5 | 0.9066 | 0.00972 | -0.1189 | 93.2716
4 | 0.9591 | 0.01024 | -0.117 | 93.6621
4.5 | 1.0087 | 0.01095 | -0.1147 | 92.1187
5 | 1.0513 | 0.01231 | -0.1114 | 85.4021
5.5 | 1.0836 | 0.01517 | -0.1074 | 71.4305
6 | 1.1196 | 0.0179 | -0.1034 | 62.5475
6.5 | 1.156 | 0.02041 | -0.0993 | 56.6389
7 | 1.1931 | 0.02299 | -0.095 | 51.8965
7.5 | 1.229 | 0.02681 | -0.0909 | 45.8411
8 | 1.2722 | 0.0307 | -0.0875 | 41.4397
8.5 | 1.3078 | 0.0345 | -0.0838 | 37.9072
9 | 1.3301 | 0.0415 | -0.0788 | 32.0506
9.5 | 1.3309 | 0.0491 | -0.0718 | 27.1059
10 | 1.3136 | 0.05535 | -0.0631 | 23.7326
10.5 | 1.2823 | 0.06213 | -0.0555 | 20.639
11 | 1.2138 | 0.0755 | -0.0536 | 16.0768
11.5 | 1.1606 | 0.09046 | -0.0597 | 12.83
12 | 1.1095 | 0.11004 | -0.0727 | 10.0827
12.5 | 1.0696 | 0.13314 | -0.0869 | 8.0336
13 | 1.0338 | 0.16289 | -0.1022 | 6.3466
13.5 | 1.0331 | 0.17515 | -0.1095 | 5.8984
14 | 1.0419 | 0.18398 | -0.1133 | 5.6631
14.5 | 1.0545 | 0.19135 | -0.1118 | 5.5108

## 23. Re 250k Mach 0.50 (1)
BIGFOIL.COM POLAR EXPORT
a18sm
A18 (smoothed) |  |  |  | Cl Max: | 1.283 | at alpha= | 20 | deg
JavaFoil+Calcfoil stall+Eppler ext transition |  |  |  | L/D Max: | 68.768 | at alpha= | 4 | deg
Re: | 250000 |  |  | Cd Min: | 0.01338 | at alpha= | 1 | deg
Mach: | 0.5 |  |  | Cl=0 at alpha= | -4.2736 | deg
|  |  |  | @ Cl=0.1, Cd= | 0.015942
|  |  |  | @ Cl=0.4, Cd= | 0.014004
|  |  |  | @ Cl=0.6, Cd= | 0.014165
alpha (deg) | Cl | Cd | Cm | Cl/Cd
-20 | -0.849 | 0.27253 | -0.063 | -3.116
-19.5 | -0.823 | 0.26334 | -0.063 | -3.126
-19 | -0.797 | 0.26151 | -0.063 | -3.048
-18.5 | -0.771 | 0.25715 | -0.063 | -2.997
-18 | -0.742 | 0.24314 | -0.06 | -3.052
-17.5 | -0.715 | 0.23964 | -0.06 | -2.985
-17 | -0.689 | 0.22238 | -0.06 | -3.098
-16.5 | -0.662 | 0.22006 | -0.06 | -3.01
-16 | -0.636 | 0.21436 | -0.06 | -2.966
-15.5 | -0.609 | 0.21137 | -0.06 | -2.882
-15 | -0.583 | 0.20727 | -0.061 | -2.811
-14.5 | -0.554 | 0.19466 | -0.057 | -2.847
-14 | -0.527 | 0.19168 | -0.056 | -2.752
-13.5 | -0.501 | 0.18497 | -0.056 | -2.706
-13 | -0.474 | 0.18317 | -0.056 | -2.587
-12.5 | -0.447 | 0.17884 | -0.057 | -2.499
-12 | -0.42 | 0.17572 | -0.057 | -2.391
-11.5 | -0.392 | 0.15829 | -0.053 | -2.479
-11 | -0.365 | 0.15113 | -0.052 | -2.417
-10.5 | -0.338 | 0.1478 | -0.052 | -2.289
-10 | -0.311 | 0.14463 | -0.052 | -2.152
-9.5 | -0.284 | 0.1402 | -0.052 | -2.028
-9 | -0.257 | 0.13915 | -0.052 | -1.848
-8.5 | -0.23 | 0.12417 | -0.046 | -1.85
-8 | -0.203 | 0.11613 | -0.046 | -1.744
-7.5 | -0.176 | 0.11337 | -0.046 | -1.548
-7 | -0.148 | 0.11002 | -0.047 | -1.349
-6.5 | -0.121 | 0.0942 | -0.042 | -1.286
-6 | -0.13 | 0.06766 | -0.04 | -1.921
-5.5 | -0.115 | 0.05335 | -0.046 | -2.164
-5 | -0.074 | 0.04841 | -0.048 | -1.52
-4.5 | -0.024 | 0.04462 | -0.051 | -0.546
-4 | 0.029 | 0.04171 | -0.06 | 0.695
-3.5 | 0.104 | 0.01449 | -0.122 | 7.149
-3 | 0.171 | 0.0143 | -0.123 | 11.973
-2.5 | 0.239 | 0.01415 | -0.123 | 16.88
-2 | 0.307 | 0.01403 | -0.123 | 21.852
-1.5 | 0.374 | 0.01397 | -0.124 | 26.792
-1 | 0.442 | 0.01406 | -0.124 | 31.411
-0.5 | 0.509 | 0.01414 | -0.124 | 36.007
0 | 0.577 | 0.01414 | -0.125 | 40.792
0.5 | 0.624 | 0.01419 | -0.125 | 43.986
1 | 0.689 | 0.01338 | -0.125 | 51.527
1.5 | 0.755 | 0.01375 | -0.126 | 54.859
2 | 0.82 | 0.01411 | -0.126 | 58.099
2.5 | 0.885 | 0.01446 | -0.126 | 61.184
3 | 0.949 | 0.01482 | -0.126 | 64.056
3.5 | 1.014 | 0.01535 | -0.127 | 66.055
4 | 1.079 | 0.01569 | -0.127 | 68.768
4.5 | 1.144 | 0.0202 | -0.127 | 56.601
5 | 1.189 | 0.02114 | -0.128 | 56.25
5.5 | 1.212 | 0.0224 | -0.128 | 54.124
6 | 0.963 | 0.05261 | -0.049 | 18.311
6.5 | 0.878 | 0.06289 | -0.04 | 13.964
7 | 0.605 | 0.1005 | -0.044 | 6.023
7.5 | 0.632 | 0.10631 | -0.042 | 5.94
8 | 0.659 | 0.11676 | -0.05 | 5.64
8.5 | 0.685 | 0.11943 | -0.05 | 5.734
9 | 0.711 | 0.12936 | -0.05 | 5.495
9.5 | 0.737 | 0.13398 | -0.05 | 5.501
10 | 0.764 | 0.15176 | -0.057 | 5.037
10.5 | 0.79 | 0.15364 | -0.057 | 5.144
11 | 0.816 | 0.15823 | -0.057 | 5.158
11.5 | 0.842 | 0.15954 | -0.058 | 5.278
12 | 0.87 | 0.17542 | -0.064 | 4.959
12.5 | 0.896 | 0.18016 | -0.064 | 4.971
13 | 0.921 | 0.18487 | -0.064 | 4.983
13.5 | 0.947 | 0.18849 | -0.065 | 5.024
14 | 0.976 | 0.19562 | -0.071 | 4.989
14.5 | 1.001 | 0.20273 | -0.07 | 4.936
15 | 1.026 | 0.21366 | -0.07 | 4.802
15.5 | 1.051 | 0.21586 | -0.071 | 4.871
16 | 1.077 | 0.22811 | -0.072 | 4.722
16.5 | 1.106 | 0.23813 | -0.076 | 4.643
17 | 1.13 | 0.24324 | -0.076 | 4.647
17.5 | 1.155 | 0.25408 | -0.076 | 4.547
18 | 1.18 | 0.25764 | -0.076 | 4.581
18.5 | 1.205 | 0.26021 | -0.077 | 4.631
19 | 1.235 | 0.27021 | -0.081 | 4.571
19.5 | 1.259 | 0.28206 | -0.081 | 4.464
20 | 1.283 | 0.28375 | -0.081 | 4.523

## 24. Re 250k Mach 0.50 (2)
BIGFOIL.COM POLAR EXPORT
a18sm
A18 (smoothed) |  |  |  | Cl Max: | 1.3275 | at alpha= | 20 | deg
XFOIL ncrit=9 |  |  |  | L/D Max: | 92.8506 | at alpha= | 3.5 | deg
Re: | 250000 |  |  | Cd Min: | 0.00879 | at alpha= | 0.5 | deg
Mach: | 0.5 |  |  | Cl=0 at alpha= | -3.3838 | deg
|  |  |  | @ Cl=0.1, Cd= | 0.015383
|  |  |  | @ Cl=0.4, Cd= | 0.011607
|  |  |  | @ Cl=0.6, Cd= | 0.0093673
alpha (deg) | Cl | Cd | Cm | Cl/Cd
-20 | -0.7635 | 0.27656 | 0.0466 | -2.7607
-19.5 | -0.7414 | 0.26826 | 0.0421 | -2.7637
-19 | -0.7189 | 0.26031 | 0.0373 | -2.7617
-18.5 | -0.6964 | 0.25235 | 0.0324 | -2.7597
-18 | -0.6739 | 0.24437 | 0.0276 | -2.7577
-17.5 | -0.651 | 0.23672 | 0.0223 | -2.7501
-17 | -0.6307 | 0.23069 | 0.0161 | -2.734
-16 | -0.5873 | 0.2126 | 0.0096 | -2.7625
-15.5 | -0.5662 | 0.20512 | 0.0059 | -2.7603
-15 | -0.5456 | 0.19751 | 0.0019 | -2.7624
-14.5 | -0.5258 | 0.19056 | -0.0029 | -2.7592
-14 | -0.5114 | 0.18526 | -0.0085 | -2.7604
-13.5 | -0.499 | 0.17949 | -0.0133 | -2.7801
-13 | -0.4715 | 0.16721 | -0.0127 | -2.8198
-12.5 | -0.4536 | 0.16003 | -0.0151 | -2.8345
-12 | -0.437 | 0.15297 | -0.0178 | -2.8568
-11.5 | -0.4248 | 0.14714 | -0.0225 | -2.887
-11 | -0.4225 | 0.14288 | -0.0277 | -2.957
-10.5 | -0.3983 | 0.13177 | -0.0266 | -3.0227
-10 | -0.3831 | 0.12496 | -0.0274 | -3.0658
-9.5 | -0.3712 | 0.11856 | -0.0289 | -3.1309
-9 | -0.3629 | 0.11249 | -0.0309 | -3.2261
-8.5 | -0.3687 | 0.10846 | -0.035 | -3.3994
-8 | -0.3697 | 0.10298 | -0.0362 | -3.59
-7.5 | -0.3556 | 0.0944 | -0.0323 | -3.7669
-7 | -0.3533 | 0.08977 | -0.0292 | -3.9356
-6.5 | -0.3727 | 0.08637 | -0.0256 | -4.3152
-6 | -0.3984 | 0.08335 | -0.0273 | -4.7798
-5.5 | -0.3813 | 0.07456 | -0.0348 | -5.114
-5 | -0.329 | 0.06521 | -0.0431 | -5.0452
-4.5 | -0.2449 | 0.04905 | -0.0706 | -4.9929
-4 | -0.1274 | 0.0295 | -0.1039 | -4.3186
-3.5 | -0.0228 | 0.01894 | -0.1182 | -1.2038
-3 | 0.0753 | 0.01585 | -0.1241 | 4.7508
-2.5 | 0.1667 | 0.01412 | -0.1284 | 11.8059
-2 | 0.2634 | 0.01298 | -0.1339 | 20.2928
-1.5 | 0.3534 | 0.01206 | -0.1381 | 29.3035
-1 | 0.4306 | 0.01131 | -0.1398 | 38.0725
-0.5 | 0.5064 | 0.0106 | -0.1411 | 47.7736
0 | 0.5758 | 0.00977 | -0.1411 | 58.9355
0.5 | 0.6347 | 0.00879 | -0.1379 | 72.2071
1 | 0.7023 | 0.00893 | -0.1372 | 78.645
1.5 | 0.7682 | 0.0092 | -0.1362 | 83.5
2 | 0.8317 | 0.00951 | -0.1343 | 87.4553
2.5 | 0.8947 | 0.00993 | -0.1323 | 90.1007
3 | 0.9581 | 0.01042 | -0.1303 | 91.9482
3.5 | 1.0195 | 0.01098 | -0.1276 | 92.8506
4 | 1.0748 | 0.01176 | -0.1235 | 91.3946
5 | 1.1422 | 0.01691 | -0.1101 | 67.5458
5.5 | 1.1745 | 0.01989 | -0.1029 | 59.0498
6 | 1.2034 | 0.02304 | -0.095 | 52.2309
6.5 | 1.2309 | 0.02702 | -0.0869 | 45.5551
7 | 1.2654 | 0.03184 | -0.08 | 39.7425
7.5 | 1.2753 | 0.0374 | -0.0717 | 34.0989
8 | 1.2617 | 0.04456 | -0.0639 | 28.3146
8.5 | 1.2338 | 0.05317 | -0.0591 | 23.2048
9 | 1.201 | 0.0635 | -0.059 | 18.9134
9.5 | 1.165 | 0.0761 | -0.0636 | 15.3088
10 | 1.1291 | 0.09093 | -0.072 | 12.4172
10.5 | 1.0977 | 0.10734 | -0.0822 | 10.2264
11.5 | 1.0638 | 0.14121 | -0.1012 | 7.5335
12 | 1.0551 | 0.15762 | -0.1104 | 6.6939
12.5 | 1.058 | 0.17067 | -0.1174 | 6.1991
13 | 1.066 | 0.1828 | -0.1234 | 5.8315
14 | 1.0977 | 0.20647 | -0.1315 | 5.3165
14.5 | 1.1049 | 0.21772 | -0.143 | 5.0749
15 | 1.1235 | 0.2271 | -0.1478 | 4.9472
15.5 | 1.15 | 0.23758 | -0.1468 | 4.8405
16 | 1.1601 | 0.24722 | -0.1587 | 4.6926
16.5 | 1.1789 | 0.25714 | -0.1659 | 4.5847
17 | 1.1998 | 0.26626 | -0.1708 | 4.5061
17.5 | 1.2236 | 0.27597 | -0.173 | 4.4338
18 | 1.2462 | 0.28852 | -0.1772 | 4.3193
18.5 | 1.2617 | 0.29621 | -0.1881 | 4.2595
19 | 1.2834 | 0.30602 | -0.1956 | 4.1938
19.5 | 1.305 | 0.31516 | -0.2011 | 4.1408
20 | 1.3275 | 0.32507 | -0.2041 | 4.0837

## 25. Re 500k Mach 0.00 (1)
BIGFOIL.COM POLAR EXPORT
a18sm
A18 (smoothed) |  |  |  | Cl Max: | 1.277 | at alpha= | 8 | deg
JavaFoil+Calcfoil stall+Eppler ext transition |  |  |  | L/D Max: | 75.626 | at alpha= | 4.5 | deg
Re: | 500000 |  |  | Cd Min: | 0.01102 | at alpha= | 0.5 | deg
Mach: | 0 |  |  | Cl=0 at alpha= | -4.2672 | deg
|  |  |  | @ Cl=0.1, Cd= | 0.012898
|  |  |  | @ Cl=0.4, Cd= | 0.012371
|  |  |  | @ Cl=0.6, Cd= | 0.011283
alpha (deg) | Cl | Cd | Cm | Cl/Cd
-17 | -0.335 | 0.18418 | -0.038 | -1.82
-16.5 | -0.348 | 0.17029 | -0.039 | -2.041
-16 | -0.36 | 0.16154 | -0.039 | -2.228
-15.5 | -0.372 | 0.14929 | -0.038 | -2.489
-15 | -0.383 | 0.14248 | -0.038 | -2.687
-14.5 | -0.393 | 0.13418 | -0.038 | -2.93
-14 | -0.402 | 0.12659 | -0.037 | -3.177
-13.5 | -0.41 | 0.12064 | -0.036 | -3.397
-13 | -0.416 | 0.1151 | -0.038 | -3.612
-12.5 | -0.419 | 0.10532 | -0.037 | -3.98
-12 | -0.42 | 0.10151 | -0.036 | -4.138
-11.5 | -0.418 | 0.09477 | -0.036 | -4.412
-11 | -0.413 | 0.0885 | -0.036 | -4.664
-10.5 | -0.404 | 0.08197 | -0.037 | -4.928
-10 | -0.391 | 0.07732 | -0.038 | -5.06
-9.5 | -0.375 | 0.07224 | -0.04 | -5.186
-9 | -0.354 | 0.06789 | -0.041 | -5.215
-8.5 | -0.329 | 0.06393 | -0.042 | -5.151
-8 | -0.301 | 0.05959 | -0.044 | -5.049
-7.5 | -0.269 | 0.05583 | -0.045 | -4.815
-7 | -0.234 | 0.05229 | -0.048 | -4.469
-6.5 | -0.196 | 0.04914 | -0.05 | -3.979
-6 | -0.155 | 0.04677 | -0.05 | -3.305
-5.5 | -0.139 | 0.01351 | -0.105 | -10.274
-5 | -0.084 | 0.01339 | -0.105 | -6.247
-4.5 | -0.027 | 0.01322 | -0.105 | -2.038
-4 | 0.031 | 0.01307 | -0.106 | 2.381
-3.5 | 0.09 | 0.01292 | -0.106 | 6.945
-3 | 0.148 | 0.01279 | -0.106 | 11.593
-2.5 | 0.207 | 0.01259 | -0.107 | 16.44
-2 | 0.265 | 0.01249 | -0.107 | 21.256
-1.5 | 0.324 | 0.01242 | -0.107 | 26.092
-1 | 0.383 | 0.0124 | -0.107 | 30.848
-0.5 | 0.441 | 0.0123 | -0.108 | 35.859
0 | 0.499 | 0.01214 | -0.108 | 41.126
0.5 | 0.55 | 0.01102 | -0.108 | 49.877
1 | 0.607 | 0.01132 | -0.108 | 53.624
1.5 | 0.664 | 0.01164 | -0.109 | 57.06
2 | 0.722 | 0.01192 | -0.109 | 60.548
2.5 | 0.779 | 0.01223 | -0.109 | 63.678
3 | 0.836 | 0.01258 | -0.11 | 66.464
3.5 | 0.893 | 0.01285 | -0.11 | 69.536
4 | 0.95 | 0.01303 | -0.11 | 72.962
4.5 | 1.007 | 0.01332 | -0.11 | 75.626
5 | 1.058 | 0.01722 | -0.111 | 61.476
5.5 | 1.105 | 0.01759 | -0.111 | 62.819
6 | 1.149 | 0.01846 | -0.111 | 62.231
6.5 | 1.188 | 0.01891 | -0.111 | 62.835
7 | 1.223 | 0.01936 | -0.112 | 63.148
7.5 | 1.253 | 0.02002 | -0.112 | 62.571
8 | 1.277 | 0.02108 | -0.112 | 60.579
8.5 | 1.042 | 0.06125 | -0.052 | 17.009
9 | 1.049 | 0.06566 | -0.045 | 15.98
9.5 | 1.047 | 0.06993 | -0.04 | 14.965
10 | 1.037 | 0.07514 | -0.039 | 13.806
10.5 | 1.022 | 0.07967 | -0.039 | 12.827
11 | 1.001 | 0.08566 | -0.039 | 11.684
11.5 | 0.975 | 0.09194 | -0.039 | 10.6
12 | 0.944 | 0.09848 | -0.037 | 9.585
12.5 | 0.91 | 0.10478 | -0.037 | 8.685
13 | 0.873 | 0.11519 | -0.037 | 7.583

## 26. Re 500k Mach 0.00 (2)
BIGFOIL.COM POLAR EXPORT
a18sm
A18 (smoothed) |  |  |  | Cl Max: | 1.4293 | at alpha= | 11 | deg
XFOIL ncrit=9 |  |  |  | L/D Max: | 114.854 | at alpha= | 3 | deg
Re: | 500000 |  |  | Cd Min: | 0.00568 | at alpha= | 0.5 | deg
Mach: | 0 |  |  | Cl=0 at alpha= | -3.9817 | deg
|  |  |  | @ Cl=0.1, Cd= | 0.0095478
|  |  |  | @ Cl=0.4, Cd= | 0.007347
|  |  |  | @ Cl=0.6, Cd= | 0.0058232
alpha (deg) | Cl | Cd | Cm | Cl/Cd
-9.5 | -0.4152 | 0.10516 | -0.0271 | -3.9483
-9 | -0.4037 | 0.1002 | -0.0277 | -4.0289
-8.5 | -0.4008 | 0.09444 | -0.0286 | -4.244
-8 | -0.4107 | 0.08886 | -0.0281 | -4.6219
-7.5 | -0.4319 | 0.08408 | -0.0265 | -5.1368
-7 | -0.4355 | 0.07749 | -0.029 | -5.6201
-6.5 | -0.3595 | 0.02465 | -0.0887 | -14.5842
-6 | -0.2872 | 0.0184 | -0.0952 | -15.6087
-5.5 | -0.2173 | 0.01474 | -0.0996 | -14.7422
-5 | -0.1445 | 0.01319 | -0.1034 | -10.9553
-4.5 | -0.0703 | 0.01171 | -0.1077 | -6.0034
-4 | -0.0027 | 0.01064 | -0.1103 | -0.25376
-3.5 | 0.071 | 0.0098 | -0.1142 | 7.2449
-3 | 0.1469 | 0.00914 | -0.1187 | 16.0722
-2.5 | 0.2119 | 0.00863 | -0.1206 | 24.5539
-2 | 0.2769 | 0.00818 | -0.1224 | 33.8509
-1.5 | 0.3376 | 0.00776 | -0.1232 | 43.5052
-1 | 0.3947 | 0.00738 | -0.1232 | 53.4824
-0.5 | 0.451 | 0.00703 | -0.123 | 64.1536
0 | 0.5054 | 0.00648 | -0.1226 | 77.9938
0.5 | 0.5536 | 0.00568 | -0.1201 | 97.4648
1 | 0.6087 | 0.00585 | -0.1195 | 104.0513
1.5 | 0.6627 | 0.0061 | -0.1188 | 108.6393
2 | 0.7158 | 0.00644 | -0.1178 | 111.1491
2.5 | 0.7698 | 0.00679 | -0.1172 | 113.3726
3 | 0.8235 | 0.00717 | -0.1166 | 114.8536
3.5 | 0.8761 | 0.00764 | -0.1158 | 114.6728
4 | 0.9272 | 0.00825 | -0.1148 | 112.3879
4.5 | 0.9767 | 0.00908 | -0.1137 | 107.5661
5 | 1.018 | 0.01105 | -0.1116 | 92.1267
5.5 | 1.0632 | 0.01254 | -0.1101 | 84.7847
6 | 1.1072 | 0.01415 | -0.1082 | 78.2473
6.5 | 1.152 | 0.0156 | -0.1062 | 73.8462
7 | 1.1928 | 0.01743 | -0.1035 | 68.4337
7.5 | 1.2364 | 0.01878 | -0.1013 | 65.836
8 | 1.2727 | 0.02091 | -0.0981 | 60.8656
8.5 | 1.308 | 0.02336 | -0.0946 | 55.9932
9 | 1.3442 | 0.02576 | -0.0914 | 52.1817
9.5 | 1.3788 | 0.02801 | -0.0882 | 49.2253
10 | 1.402 | 0.03363 | -0.0839 | 41.689
10.5 | 1.4243 | 0.03682 | -0.0791 | 38.6828
11 | 1.4293 | 0.04147 | -0.0722 | 34.4659
11.5 | 1.4145 | 0.04707 | -0.0637 | 30.051
12 | 1.3866 | 0.05423 | -0.0567 | 25.5689
12.5 | 1.3479 | 0.06347 | -0.0529 | 21.2368
13 | 1.3032 | 0.07524 | -0.054 | 17.3206
13.5 | 1.2564 | 0.08996 | -0.0602 | 13.9662
14 | 1.2081 | 0.10846 | -0.0714 | 11.1387
14.5 | 0.837 | 0.14874 | -0.0731 | 5.6273
15 | 0.8212 | 0.16028 | -0.078 | 5.1235
15.5 | 1.0614 | 0.20165 | -0.1225 | 5.2636
16 | 1.0729 | 0.20888 | -0.1261 | 5.1364

## 27. Re 500k Mach 0.10 (1)
BIGFOIL.COM POLAR EXPORT
a18sm
A18 (smoothed) |  |  |  | Cl Max: | 1.277 | at alpha= | 8 | deg
JavaFoil+Calcfoil stall+Eppler ext transition |  |  |  | L/D Max: | 75.808 | at alpha= | 4.5 | deg
Re: | 500000 |  |  | Cd Min: | 0.01103 | at alpha= | 0.5 | deg
Mach: | 0.1 |  |  | Cl=0 at alpha= | -4.2672 | deg
|  |  |  | @ Cl=0.1, Cd= | 0.0129
|  |  |  | @ Cl=0.4, Cd= | 0.012383
|  |  |  | @ Cl=0.6, Cd= | 0.011287
alpha (deg) | Cl | Cd | Cm | Cl/Cd
-17 | -0.294 | 0.1861 | -0.04 | -1.579
-16.5 | -0.308 | 0.17956 | -0.039 | -1.716
-16 | -0.323 | 0.1602 | -0.039 | -2.013
-15.5 | -0.337 | 0.15324 | -0.038 | -2.197
-15 | -0.35 | 0.14393 | -0.039 | -2.434
-14.5 | -0.363 | 0.13701 | -0.038 | -2.651
-14 | -0.375 | 0.13003 | -0.038 | -2.885
-13.5 | -0.386 | 0.12222 | -0.038 | -3.155
-13 | -0.394 | 0.11292 | -0.037 | -3.491
-12.5 | -0.401 | 0.10852 | -0.038 | -3.692
-12 | -0.405 | 0.10243 | -0.038 | -3.949
-11.5 | -0.405 | 0.09646 | -0.036 | -4.2
-11 | -0.402 | 0.0897 | -0.036 | -4.485
-10.5 | -0.396 | 0.0834 | -0.036 | -4.745
-10 | -0.385 | 0.07789 | -0.038 | -4.945
-9.5 | -0.37 | 0.07267 | -0.04 | -5.096
-9 | -0.351 | 0.06929 | -0.04 | -5.067
-8.5 | -0.328 | 0.06426 | -0.042 | -5.098
-8 | -0.3 | 0.05975 | -0.044 | -5.022
-7.5 | -0.269 | 0.05576 | -0.044 | -4.816
-7 | -0.234 | 0.0526 | -0.048 | -4.445
-6.5 | -0.196 | 0.04931 | -0.05 | -3.974
-6 | -0.155 | 0.04703 | -0.049 | -3.296
-5.5 | -0.139 | 0.01348 | -0.105 | -10.336
-5 | -0.084 | 0.01339 | -0.106 | -6.27
-4.5 | -0.027 | 0.01323 | -0.106 | -2.046
-4 | 0.031 | 0.01308 | -0.106 | 2.391
-3.5 | 0.09 | 0.01292 | -0.107 | 6.977
-3 | 0.149 | 0.0128 | -0.107 | 11.647
-2.5 | 0.208 | 0.01259 | -0.107 | 16.516
-2 | 0.267 | 0.01249 | -0.107 | 21.355
-1.5 | 0.326 | 0.01243 | -0.108 | 26.204
-1 | 0.384 | 0.01241 | -0.108 | 30.98
-0.5 | 0.443 | 0.01231 | -0.108 | 35.999
0 | 0.502 | 0.01216 | -0.108 | 41.279
0.5 | 0.552 | 0.01103 | -0.109 | 50.049
1 | 0.61 | 0.01134 | -0.109 | 53.789
1.5 | 0.668 | 0.01166 | -0.109 | 57.241
2 | 0.725 | 0.01194 | -0.11 | 60.731
2.5 | 0.783 | 0.01225 | -0.11 | 63.878
3 | 0.84 | 0.0126 | -0.11 | 66.659
3.5 | 0.897 | 0.01287 | -0.11 | 69.728
4 | 0.955 | 0.01305 | -0.111 | 73.153
4.5 | 1.012 | 0.01335 | -0.111 | 75.808
5 | 1.063 | 0.01727 | -0.111 | 61.576
5.5 | 1.11 | 0.01765 | -0.111 | 62.879
6 | 1.153 | 0.01853 | -0.112 | 62.227
6.5 | 1.192 | 0.01898 | -0.112 | 62.793
7 | 1.226 | 0.01945 | -0.112 | 63.027
7.5 | 1.255 | 0.02012 | -0.112 | 62.34
8 | 1.277 | 0.02116 | -0.113 | 60.364
8.5 | 1.041 | 0.06151 | -0.053 | 16.923
9 | 1.046 | 0.06608 | -0.044 | 15.822
9.5 | 1.041 | 0.07078 | -0.041 | 14.703
10 | 1.028 | 0.07591 | -0.04 | 13.543
10.5 | 1.008 | 0.08079 | -0.039 | 12.483
11 | 0.983 | 0.08642 | -0.038 | 11.374
11.5 | 0.952 | 0.09268 | -0.038 | 10.272
12 | 0.917 | 0.10104 | -0.038 | 9.071
12.5 | 0.877 | 0.10821 | -0.036 | 8.108
13 | 0.836 | 0.11862 | -0.038 | 7.048

## 28. Re 500k Mach 0.10 (2)
BIGFOIL.COM POLAR EXPORT
a18sm
A18 (smoothed) |  |  |  | Cl Max: | 1.4191 | at alpha= | 10.5 | deg
XFOIL ncrit=9 |  |  |  | L/D Max: | 114.701 | at alpha= | 3.5 | deg
Re: | 500000 |  |  | Cd Min: | 0.0057 | at alpha= | 0.5 | deg
Mach: | 0.1 |  |  | Cl=0 at alpha= | -3.9839 | deg
|  |  |  | @ Cl=0.1, Cd= | 0.009602
|  |  |  | @ Cl=0.4, Cd= | 0.0073695
|  |  |  | @ Cl=0.6, Cd= | 0.0058338
alpha (deg) | Cl | Cd | Cm | Cl/Cd
-20 | -0.697 | 0.24994 | 0.0396 | -2.7887
-19.5 | -0.6802 | 0.24377 | 0.0362 | -2.7903
-19 | -0.6629 | 0.23772 | 0.0323 | -2.7886
-18.5 | -0.6454 | 0.23134 | 0.0284 | -2.7898
-18 | -0.6282 | 0.2247 | 0.0246 | -2.7957
-17.5 | -0.6105 | 0.21773 | 0.0205 | -2.8039
-17 | -0.594 | 0.21087 | 0.0158 | -2.8169
-16.5 | -0.5797 | 0.20409 | 0.0112 | -2.8404
-16 | -0.5635 | 0.19618 | 0.0092 | -2.8724
-15.5 | -0.5476 | 0.19005 | 0.0067 | -2.8813
-15 | -0.5322 | 0.18362 | 0.0037 | -2.8984
-14.5 | -0.5174 | 0.17677 | 0.0005 | -2.927
-14 | -0.5053 | 0.16961 | -0.0044 | -2.9792
-13.5 | -0.4948 | 0.16265 | -0.0083 | -3.0421
-13 | -0.4828 | 0.15414 | -0.01 | -3.1322
-12.5 | -0.4679 | 0.14793 | -0.0113 | -3.163
-12 | -0.4549 | 0.14161 | -0.0135 | -3.2123
-11.5 | -0.4432 | 0.13495 | -0.0159 | -3.2842
-11 | -0.4341 | 0.12756 | -0.0198 | -3.4031
-10.5 | -0.4281 | 0.12038 | -0.0242 | -3.5562
-10 | -0.42 | 0.113 | -0.0272 | -3.7168
-9.5 | -0.4125 | 0.10573 | -0.027 | -3.9014
-9 | -0.4014 | 0.10065 | -0.0277 | -3.9881
-8.5 | -0.3984 | 0.0948 | -0.0287 | -4.2025
-8 | -0.4091 | 0.0891 | -0.0286 | -4.5915
-7.5 | -0.4294 | 0.08459 | -0.0264 | -5.0763
-7 | -0.4344 | 0.07818 | -0.0284 | -5.5564
-6.5 | -0.366 | 0.03045 | -0.0845 | -12.0197
-6 | -0.2897 | 0.01889 | -0.0958 | -15.3362
-5.5 | -0.2187 | 0.01501 | -0.1004 | -14.5703
-5 | -0.1451 | 0.01333 | -0.1043 | -10.8852
-4.5 | -0.0704 | 0.01179 | -0.1086 | -5.9712
-4 | -0.0024 | 0.01068 | -0.1111 | -0.22472
-3.5 | 0.0722 | 0.00986 | -0.1151 | 7.3225
-3 | 0.1487 | 0.00915 | -0.1196 | 16.2514
-2.5 | 0.2135 | 0.00864 | -0.1214 | 24.7106
-1 | 0.3966 | 0.00739 | -0.1238 | 53.6671
-0.5 | 0.453 | 0.00705 | -0.1235 | 64.2553
0 | 0.5081 | 0.00654 | -0.1231 | 77.6911
0.5 | 0.5564 | 0.0057 | -0.1206 | 97.614
1 | 0.6118 | 0.00587 | -0.1201 | 104.2249
1.5 | 0.6662 | 0.00613 | -0.1193 | 108.6786
2 | 0.7195 | 0.00648 | -0.1183 | 111.034
2.5 | 0.7738 | 0.00684 | -0.1177 | 113.1287
3 | 0.8278 | 0.00722 | -0.1171 | 114.6537
3.5 | 0.8809 | 0.00768 | -0.1163 | 114.7005
4 | 0.9323 | 0.00829 | -0.1152 | 112.4608
4.5 | 0.9817 | 0.00917 | -0.114 | 107.0556
5 | 1.0229 | 0.0112 | -0.1118 | 91.3304
5.5 | 1.0685 | 0.01268 | -0.1102 | 84.2666
6 | 1.1121 | 0.01438 | -0.1082 | 77.3366
6.5 | 1.1578 | 0.01575 | -0.1061 | 73.5111
7 | 1.1985 | 0.01761 | -0.1033 | 68.0579
7.5 | 1.2416 | 0.01906 | -0.1009 | 65.1417
8 | 1.2746 | 0.0217 | -0.097 | 58.7373
8.5 | 1.3124 | 0.02388 | -0.0938 | 54.9581
9 | 1.3482 | 0.02647 | -0.0903 | 50.9331
9.5 | 1.3819 | 0.02883 | -0.087 | 47.9327
10 | 1.4024 | 0.03465 | -0.0822 | 40.4733
10.5 | 1.4191 | 0.03842 | -0.0765 | 36.9365
11 | 1.4141 | 0.04343 | -0.0684 | 32.5604
11.5 | 1.3933 | 0.04967 | -0.0603 | 28.0511
12 | 1.3609 | 0.05761 | -0.0546 | 23.6226
12.5 | 1.3203 | 0.06782 | -0.053 | 19.4677
13 | 1.2758 | 0.08071 | -0.0564 | 15.8072
13.5 | 1.23 | 0.09668 | -0.0648 | 12.7224
14 | 1.1823 | 0.1169 | -0.0777 | 10.1138
14.5 | 1.1246 | 0.1482 | -0.0968 | 7.5884
15 | 1.054 | 0.1939 | -0.1188 | 5.4358
15.5 | 1.0625 | 0.2032 | -0.1238 | 5.2288

## 29. Re 500k Mach 0.25 (1)
BIGFOIL.COM POLAR EXPORT
a18sm
A18 (smoothed) |  |  |  | Cl Max: | 1.259 | at alpha= | 7.5 | deg
JavaFoil+Calcfoil stall+Eppler ext transition |  |  |  | L/D Max: | 76.789 | at alpha= | 4.5 | deg
Re: | 500000 |  |  | Cd Min: | 0.01111 | at alpha= | 0.5 | deg
Mach: | 0.25 |  |  | Cl=0 at alpha= | -4.2667 | deg
|  |  |  | @ Cl=0.1, Cd= | 0.012954
|  |  |  | @ Cl=0.4, Cd= | 0.012466
|  |  |  | @ Cl=0.6, Cd= | 0.14025
alpha (deg) | Cl | Cd | Cm | Cl/Cd
-14.5 | -0.058 | 0.13834 | -0.044 | -0.42
-14 | -0.055 | 0.14872 | -0.043 | -0.372
-13.5 | -0.142 | 0.13934 | -0.042 | -1.018
-13 | -0.19 | 0.13133 | -0.042 | -1.444
-12.5 | -0.228 | 0.12137 | -0.041 | -1.881
-12 | -0.261 | 0.11157 | -0.04 | -2.339
-11.5 | -0.288 | 0.10382 | -0.04 | -2.774
-11 | -0.309 | 0.09684 | -0.04 | -3.191
-10.5 | -0.324 | 0.08967 | -0.038 | -3.609
-10 | -0.331 | 0.08679 | -0.037 | -3.817
-9.5 | -0.332 | 0.079 | -0.037 | -4.2
-9 | -0.325 | 0.07363 | -0.037 | -4.415
-8.5 | -0.312 | 0.06706 | -0.04 | -4.646
-8 | -0.291 | 0.06191 | -0.042 | -4.705
-7.5 | -0.265 | 0.05756 | -0.044 | -4.603
-7 | -0.233 | 0.05423 | -0.046 | -4.302
-6.5 | -0.197 | 0.05062 | -0.048 | -3.895
-6 | -0.157 | 0.04774 | -0.046 | -3.287
-5.5 | -0.115 | 0.04281 | -0.063 | -2.697
-5 | -0.086 | 0.01344 | -0.109 | -6.388
-4.5 | -0.028 | 0.01329 | -0.109 | -2.088
-4 | 0.032 | 0.01312 | -0.109 | 2.449
-3.5 | 0.093 | 0.01297 | -0.109 | 7.148
-3 | 0.153 | 0.01283 | -0.11 | 11.939
-2.5 | 0.214 | 0.01266 | -0.11 | 16.875
-2 | 0.274 | 0.01253 | -0.11 | 21.89
-1.5 | 0.335 | 0.01246 | -0.111 | 26.861
-1 | 0.395 | 0.01247 | -0.111 | 31.67
-0.5 | 0.455 | 0.01242 | -0.111 | 36.67
0 | 0.516 | 0.01225 | -0.111 | 42.106
0.5 | 0.566 | 0.01111 | -0.112 | 50.959
1 | 0.625 | 0.01145 | -0.112 | 54.599
1.5 | 0.685 | 0.01176 | -0.112 | 58.206
2 | 0.744 | 0.01206 | -0.113 | 61.65
2.5 | 0.803 | 0.01236 | -0.113 | 64.929
3 | 0.861 | 0.01273 | -0.113 | 67.699
3.5 | 0.92 | 0.013 | -0.113 | 70.792
4 | 0.979 | 0.01319 | -0.114 | 74.234
4.5 | 1.038 | 0.01351 | -0.114 | 76.789
5 | 1.089 | 0.01756 | -0.114 | 62.013
5.5 | 1.135 | 0.018 | -0.114 | 63.036
6 | 1.176 | 0.01897 | -0.115 | 61.963
6.5 | 1.211 | 0.01949 | -0.115 | 62.103
7 | 1.239 | 0.02004 | -0.115 | 61.812
7.5 | 1.259 | 0.02092 | -0.115 | 60.183
8 | 1.019 | 0.05951 | -0.048 | 17.123
8.5 | 1.019 | 0.06394 | -0.044 | 15.936
9 | 1.011 | 0.06857 | -0.04 | 14.738
9.5 | 0.984 | 0.07536 | -0.039 | 13.053
10 | 0.942 | 0.08159 | -0.038 | 11.551
10.5 | 0.889 | 0.0892 | -0.038 | 9.97
11 | 0.825 | 0.09721 | -0.038 | 8.489
11.5 | 0.752 | 0.10896 | -0.039 | 6.897
12 | 0.67 | 0.12499 | -0.041 | 5.359
12.5 | 0.581 | 0.14025 | -0.041 | 4.146

## 30. Re 500k Mach 0.25 (2)
BIGFOIL.COM POLAR EXPORT
a18sm
A18 (smoothed) |  |  |  | Cl Max: | 1.3839 | at alpha= | 9.5 | deg
XFOIL ncrit=9 |  |  |  | L/D Max: | 114.711 | at alpha= | 3 | deg
Re: | 500000 |  |  | Cd Min: | 0.0058 | at alpha= | 0.5 | deg
Mach: | 0.25 |  |  | Cl=0 at alpha= | -3.9987 | deg
|  |  |  | @ Cl=0.1, Cd= | 0.0098094
|  |  |  | @ Cl=0.4, Cd= | 0.007532
|  |  |  | @ Cl=0.6, Cd= | 0.0058938
alpha (deg) | Cl | Cd | Cm | Cl/Cd
-20 | -0.7079 | 0.25401 | 0.0411 | -2.7869
-19.5 | -0.69 | 0.24768 | 0.0373 | -2.7859
-19 | -0.6716 | 0.24127 | 0.0332 | -2.7836
-18.5 | -0.6532 | 0.23457 | 0.0291 | -2.7847
-18 | -0.6347 | 0.22761 | 0.025 | -2.7885
-17.5 | -0.616 | 0.22052 | 0.0204 | -2.7934
-17 | -0.5992 | 0.21368 | 0.0156 | -2.8042
-16.5 | -0.5837 | 0.20681 | 0.011 | -2.8224
-16 | -0.5658 | 0.19888 | 0.0095 | -2.8449
-15.5 | -0.549 | 0.19249 | 0.0065 | -2.8521
-15 | -0.5328 | 0.1858 | 0.0033 | -2.8676
-14.5 | -0.5168 | 0.17865 | -0.0001 | -2.8928
-14 | -0.5048 | 0.17173 | -0.0055 | -2.9395
-13.5 | -0.4929 | 0.16472 | -0.0092 | -2.9924
-13 | -0.477 | 0.15649 | -0.0098 | -3.0481
-12.5 | -0.4626 | 0.15013 | -0.0119 | -3.0813
-12 | -0.4493 | 0.14355 | -0.0143 | -3.1299
-11.5 | -0.4371 | 0.13665 | -0.0169 | -3.1987
-11 | -0.4298 | 0.1294 | -0.0218 | -3.3215
-10.5 | -0.4213 | 0.1223 | -0.0252 | -3.4448
-10 | -0.4151 | 0.11379 | -0.0266 | -3.6479
-9.5 | -0.4003 | 0.10843 | -0.0267 | -3.6918
-9 | -0.3909 | 0.10276 | -0.028 | -3.804
-8.5 | -0.3884 | 0.0965 | -0.0297 | -4.0249
-8 | -0.3966 | 0.09092 | -0.0308 | -4.3621
-7.5 | -0.4164 | 0.08679 | -0.0268 | -4.7978
-7 | -0.4271 | 0.08121 | -0.0262 | -5.2592
-6.5 | -0.3977 | 0.0681 | -0.0413 | -5.8399
-6 | -0.3374 | 0.05864 | -0.0567 | -5.7538
-5.5 | -0.2265 | 0.01716 | -0.1044 | -13.1993
-4.5 | -0.0763 | 0.01225 | -0.1121 | -6.2286
-4 | -0.0002 | 0.01095 | -0.1157 | -0.018265
-3.5 | 0.079 | 0.01002 | -0.1201 | 7.8842
-3 | 0.1498 | 0.00931 | -0.1226 | 16.0902
-2.5 | 0.2233 | 0.00869 | -0.1257 | 25.6962
-2 | 0.2871 | 0.00824 | -0.1267 | 34.8422
-1.5 | 0.3487 | 0.00784 | -0.1271 | 44.477
-1 | 0.407 | 0.00749 | -0.1268 | 54.3391
-0.5 | 0.4651 | 0.00718 | -0.1265 | 64.7772
0 | 0.5223 | 0.0068 | -0.1261 | 76.8088
0.5 | 0.5717 | 0.0058 | -0.1235 | 98.569
1 | 0.629 | 0.00599 | -0.123 | 105.0083
1.5 | 0.6851 | 0.00628 | -0.1221 | 109.0924
2 | 0.7403 | 0.00665 | -0.1211 | 111.3233
2.5 | 0.7965 | 0.00702 | -0.1204 | 113.4615
3 | 0.8523 | 0.00743 | -0.1196 | 114.7106
3.5 | 0.907 | 0.00793 | -0.1186 | 114.3758
4 | 0.9598 | 0.0086 | -0.1173 | 111.6047
4.5 | 1.0078 | 0.00984 | -0.1154 | 102.4187
5 | 1.0504 | 0.01191 | -0.1129 | 88.1948
5.5 | 1.0959 | 0.01359 | -0.1107 | 80.6402
6 | 1.142 | 0.01518 | -0.1082 | 75.2306
6.5 | 1.1876 | 0.01672 | -0.1054 | 71.0287
7 | 1.2266 | 0.01889 | -0.1015 | 64.9338
7.5 | 1.2672 | 0.02077 | -0.098 | 61.0111
8 | 1.2976 | 0.02418 | -0.0929 | 53.6642
8.5 | 1.3334 | 0.02728 | -0.0886 | 48.8783
9 | 1.3637 | 0.03115 | -0.0838 | 43.7785
9.5 | 1.3839 | 0.03461 | -0.0782 | 39.9856
10.5 | 1.3505 | 0.04765 | -0.0609 | 28.3421
11 | 1.3219 | 0.05527 | -0.0556 | 23.9171
11.5 | 1.2865 | 0.06507 | -0.0544 | 19.771
12 | 1.2473 | 0.07743 | -0.0579 | 16.1087
12.5 | 1.2058 | 0.09268 | -0.0657 | 13.0104
13.5 | 1.0548 | 0.16369 | -0.1056 | 6.4439
14 | 1.0628 | 0.16971 | -0.1091 | 6.2624
14.5 | 1.0531 | 0.18703 | -0.1158 | 5.6306

## 31. Re 500k Mach 0.50 (1)
BIGFOIL.COM POLAR EXPORT
a18sm
A18 (smoothed) |  |  |  | Cl Max: | 1.284 | at alpha= | 20 | deg
JavaFoil+Calcfoil stall+Eppler ext transition |  |  |  | L/D Max: | 77.726 | at alpha= | 4 | deg
Re: | 500000 |  |  | Cd Min: | 0.01189 | at alpha= | 1 | deg
Mach: | 0.5 |  |  | Cl=0 at alpha= | -4.2951 | deg
|  |  |  | @ Cl=0.1, Cd= | 0.013161
|  |  |  | @ Cl=0.4, Cd= | 0.012651
|  |  |  | @ Cl=0.6, Cd= | 0.012765
alpha (deg) | Cl | Cd | Cm | Cl/Cd
-20 | -0.849 | 0.22847 | -0.063 | -3.718
-19.5 | -0.823 | 0.22347 | -0.063 | -3.684
-19 | -0.797 | 0.22049 | -0.063 | -3.615
-18.5 | -0.771 | 0.22092 | -0.064 | -3.491
-18 | -0.742 | 0.20646 | -0.061 | -3.595
-17.5 | -0.715 | 0.20035 | -0.06 | -3.571
-17 | -0.689 | 0.18892 | -0.06 | -3.647
-16.5 | -0.662 | 0.18584 | -0.06 | -3.565
-16 | -0.636 | 0.1787 | -0.06 | -3.559
-15.5 | -0.609 | 0.17761 | -0.06 | -3.431
-15 | -0.583 | 0.17355 | -0.061 | -3.357
-14.5 | -0.554 | 0.16451 | -0.057 | -3.371
-14 | -0.527 | 0.15928 | -0.056 | -3.312
-13.5 | -0.501 | 0.15725 | -0.056 | -3.184
-13 | -0.474 | 0.15536 | -0.057 | -3.05
-12.5 | -0.447 | 0.1511 | -0.057 | -2.958
-12 | -0.42 | 0.14795 | -0.057 | -2.84
-11.5 | -0.392 | 0.13264 | -0.054 | -2.959
-11 | -0.365 | 0.12418 | -0.052 | -2.942
-10.5 | -0.338 | 0.12099 | -0.052 | -2.796
-10 | -0.311 | 0.11793 | -0.052 | -2.64
-9.5 | -0.284 | 0.11385 | -0.053 | -2.497
-9 | -0.257 | 0.11594 | -0.053 | -2.219
-8.5 | -0.23 | 0.103 | -0.047 | -2.23
-8 | -0.203 | 0.10029 | -0.047 | -2.021
-7.5 | -0.176 | 0.09473 | -0.047 | -1.853
-7 | -0.148 | 0.09297 | -0.048 | -1.597
-6.5 | -0.121 | 0.06716 | -0.044 | -1.805
-6 | -0.13 | 0.06051 | -0.041 | -2.149
-5.5 | -0.116 | 0.04982 | -0.049 | -2.319
-5 | -0.074 | 0.04541 | -0.05 | -1.621
-4.5 | -0.025 | 0.04163 | -0.063 | -0.589
-4 | 0.036 | 0.01334 | -0.122 | 2.695
-3.5 | 0.104 | 0.01315 | -0.122 | 7.879
-3 | 0.171 | 0.01296 | -0.123 | 13.219
-2.5 | 0.239 | 0.0128 | -0.123 | 18.66
-2 | 0.307 | 0.01268 | -0.123 | 24.181
-1.5 | 0.374 | 0.01262 | -0.124 | 29.644
-1 | 0.442 | 0.0127 | -0.124 | 34.776
-0.5 | 0.509 | 0.01276 | -0.124 | 39.909
0 | 0.577 | 0.01275 | -0.125 | 45.25
0.5 | 0.624 | 0.01278 | -0.125 | 48.858
1 | 0.689 | 0.01189 | -0.125 | 57.969
1.5 | 0.755 | 0.01223 | -0.126 | 61.678
2 | 0.82 | 0.01255 | -0.126 | 65.328
2.5 | 0.885 | 0.01285 | -0.126 | 68.843
3 | 0.949 | 0.01316 | -0.126 | 72.159
3.5 | 1.014 | 0.0136 | -0.127 | 74.575
4 | 1.079 | 0.01388 | -0.127 | 77.726
4.5 | 1.144 | 0.01837 | -0.127 | 62.243
5 | 1.189 | 0.01918 | -0.128 | 62
5.5 | 1.212 | 0.02033 | -0.128 | 59.64
6 | 1.202 | 0.02138 | -0.128 | 56.207
6.5 | 0.878 | 0.05738 | -0.042 | 15.306
7 | 0.606 | 0.06191 | -0.047 | 9.783
7.5 | 0.632 | 0.08973 | -0.044 | 7.039
8 | 0.659 | 0.09786 | -0.051 | 6.731
8.5 | 0.685 | 0.10035 | -0.051 | 6.825
9 | 0.711 | 0.10678 | -0.051 | 6.658
9.5 | 0.737 | 0.11152 | -0.051 | 6.61
10 | 0.764 | 0.121 | -0.057 | 6.318
10.5 | 0.79 | 0.12313 | -0.058 | 6.419
11 | 0.816 | 0.12728 | -0.058 | 6.413
11.5 | 0.842 | 0.13605 | -0.059 | 6.192
12 | 0.87 | 0.14407 | -0.064 | 6.038
12.5 | 0.896 | 0.14637 | -0.064 | 6.119
13 | 0.921 | 0.15381 | -0.064 | 5.989
13.5 | 0.947 | 0.16084 | -0.066 | 5.889
14 | 0.977 | 0.16494 | -0.072 | 5.92
14.5 | 1.001 | 0.17261 | -0.07 | 5.798
15 | 1.026 | 0.1795 | -0.071 | 5.717
15.5 | 1.052 | 0.18034 | -0.071 | 5.832
16 | 1.078 | 0.19179 | -0.073 | 5.62
16.5 | 1.106 | 0.20069 | -0.076 | 5.509
17 | 1.131 | 0.20538 | -0.076 | 5.505
17.5 | 1.156 | 0.21251 | -0.076 | 5.438
18 | 1.18 | 0.21451 | -0.076 | 5.503
18.5 | 1.206 | 0.22173 | -0.077 | 5.437
19 | 1.236 | 0.22688 | -0.082 | 5.45
19.5 | 1.259 | 0.23503 | -0.081 | 5.358
20 | 1.284 | 0.23738 | -0.081 | 5.407

## 32. Re 500k Mach 0.50 (2)
BIGFOIL.COM POLAR EXPORT
a18sm
A18 (smoothed) |  |  |  | Cl Max: | 1.3282 | at alpha= | 20 | deg
XFOIL ncrit=9 |  |  |  | L/D Max: | 115.493 | at alpha= | 3 | deg
Re: | 500000 |  |  | Cd Min: | 0.00698 | at alpha= | 1.5 | deg
Mach: | 0.5 |  |  | Cl=0 at alpha= | -4.0016 | deg
|  |  |  | @ Cl=0.1, Cd= | 0.01104
|  |  |  | @ Cl=0.4, Cd= | 0.0081558
|  |  |  | @ Cl=0.6, Cd= | 0.0075076
alpha (deg) | Cl | Cd | Cm | Cl/Cd
-20 | -0.7637 | 0.27606 | 0.0476 | -2.7664
-19.5 | -0.7411 | 0.268 | 0.0425 | -2.7653
-19 | -0.7182 | 0.25981 | 0.0375 | -2.7643
-18.5 | -0.6945 | 0.25149 | 0.0319 | -2.7615
-18 | -0.6722 | 0.24363 | 0.0263 | -2.7591
-17 | -0.6289 | 0.22678 | 0.0177 | -2.7732
-16.5 | -0.6076 | 0.21915 | 0.014 | -2.7725
-16 | -0.5864 | 0.21158 | 0.0099 | -2.7715
-15.5 | -0.5653 | 0.20381 | 0.0058 | -2.7737
-15 | -0.5442 | 0.19587 | 0.001 | -2.7784
-14.5 | -0.5263 | 0.18863 | -0.0042 | -2.7901
-14 | -0.5069 | 0.17991 | -0.0064 | -2.8175
-13.5 | -0.4879 | 0.17271 | -0.0092 | -2.825
-13 | -0.4697 | 0.16548 | -0.0123 | -2.8384
-12.5 | -0.4526 | 0.15816 | -0.0153 | -2.8617
-12 | -0.4369 | 0.15083 | -0.0194 | -2.8966
-11.5 | -0.426 | 0.14401 | -0.0237 | -2.9581
-11 | -0.4143 | 0.13682 | -0.0269 | -3.0281
-10.5 | -0.3967 | 0.12867 | -0.0263 | -3.0831
-10 | -0.3832 | 0.12233 | -0.0277 | -3.1325
-9.5 | -0.3728 | 0.1159 | -0.0301 | -3.2166
-9 | -0.3703 | 0.11005 | -0.0334 | -3.3648
-8.5 | -0.3651 | 0.10371 | -0.0344 | -3.5204
-8 | -0.3661 | 0.09652 | -0.034 | -3.793
-7.5 | -0.3631 | 0.09111 | -0.0311 | -3.9853
-7 | -0.3694 | 0.0868 | -0.0276 | -4.2558
-6.5 | -0.3735 | 0.08205 | -0.0264 | -4.5521
-6 | -0.3307 | 0.07238 | -0.0408 | -4.5689
-5.5 | -0.2748 | 0.0581 | -0.0644 | -4.7298
-5 | -0.1956 | 0.04266 | -0.0929 | -4.5851
-4.5 | -0.0927 | 0.01938 | -0.1272 | -4.7833
-4 | 0.0003 | 0.0136 | -0.1344 | 0.022059
-3.5 | 0.092 | 0.01116 | -0.1386 | 8.2437
-3 | 0.1704 | 0.00998 | -0.1398 | 17.0741
-2.5 | 0.246 | 0.00911 | -0.1408 | 27.0033
-2 | 0.3178 | 0.0086 | -0.141 | 36.9535
-1.5 | 0.3852 | 0.00822 | -0.1405 | 46.8613
-1 | 0.4521 | 0.00793 | -0.14 | 57.0113
-0.5 | 0.5182 | 0.00772 | -0.1395 | 67.1244
0 | 0.5838 | 0.00758 | -0.139 | 77.0185
0.5 | 0.6487 | 0.00729 | -0.1385 | 88.9849
1.5 | 0.7688 | 0.00698 | -0.1343 | 110.1433
2 | 0.8325 | 0.0074 | -0.133 | 112.5
2.5 | 0.897 | 0.00783 | -0.1318 | 114.5594
3 | 0.9609 | 0.00832 | -0.1303 | 115.4928
3.5 | 1.0216 | 0.009 | -0.1279 | 113.5111
4 | 1.0727 | 0.01048 | -0.124 | 102.3569
4.5 | 1.1167 | 0.01281 | -0.1194 | 87.1741
5 | 1.1633 | 0.01488 | -0.1147 | 78.1788
5.5 | 1.2092 | 0.01692 | -0.109 | 71.4657
6 | 1.2455 | 0.01948 | -0.1016 | 63.9374
6.5 | 1.2693 | 0.02288 | -0.0927 | 55.4764
7 | 1.2946 | 0.02689 | -0.0838 | 48.1443
7.5 | 1.3085 | 0.03232 | -0.075 | 40.4858
8 | 1.3017 | 0.03867 | -0.0666 | 33.6618
8.5 | 1.278 | 0.04676 | -0.0609 | 27.3311
9 | 1.246 | 0.05681 | -0.0599 | 21.9328
9.5 | 1.2105 | 0.06922 | -0.0641 | 17.4877
10 | 1.1746 | 0.08389 | -0.0722 | 14.0017
10.5 | 1.1408 | 0.10052 | -0.0824 | 11.349
11 | 1.112 | 0.11816 | -0.0922 | 9.411
11.5 | 1.0917 | 0.13414 | -0.1002 | 8.1385
12 | 1.081 | 0.14866 | -0.1077 | 7.2716
12.5 | 1.0766 | 0.16312 | -0.1153 | 6.6
13 | 1.0757 | 0.17862 | -0.1236 | 6.0223
13.5 | 1.0836 | 0.191 | -0.13 | 5.6733
14.5 | 1.1141 | 0.2111 | -0.1392 | 5.2776
15 | 1.1278 | 0.22273 | -0.1446 | 5.0635
15.5 | 1.1457 | 0.23375 | -0.1507 | 4.9014
16 | 1.1621 | 0.24562 | -0.1603 | 4.7313
16.5 | 1.1818 | 0.25606 | -0.1668 | 4.6153
17 | 1.202 | 0.26551 | -0.1723 | 4.5271
17.5 | 1.2229 | 0.27385 | -0.1764 | 4.4656
18.5 | 1.2635 | 0.2954 | -0.1901 | 4.2773
19 | 1.2856 | 0.30572 | -0.1967 | 4.2052
19.5 | 1.307 | 0.31513 | -0.2026 | 4.1475
20 | 1.3282 | 0.32409 | -0.2079 | 4.0982

## 33. Re 750k Mach 0.00 (1)
BIGFOIL.COM POLAR EXPORT
a18sm
A18 (smoothed) |  |  |  | Cl Max: | 1.305 | at alpha= | 9 | deg
JavaFoil+Calcfoil stall+Eppler ext transition |  |  |  | L/D Max: | 79.51 | at alpha= | 4.5 | deg
Re: | 750000 |  |  | Cd Min: | 0.01062 | at alpha= | 0.5 | deg
Mach: | 0 |  |  | Cl=0 at alpha= | -4.2672 | deg
|  |  |  | @ Cl=0.1, Cd= | 0.012361
|  |  |  | @ Cl=0.4, Cd= | 0.011947
|  |  |  | @ Cl=0.6, Cd= | 0.010892
alpha (deg) | Cl | Cd | Cm | Cl/Cd
-17 | -0.335 | 0.16978 | -0.04 | -1.975
-16.5 | -0.348 | 0.16002 | -0.04 | -2.174
-16 | -0.36 | 0.15309 | -0.04 | -2.352
-15.5 | -0.372 | 0.14248 | -0.04 | -2.61
-15 | -0.383 | 0.13434 | -0.04 | -2.851
-14.5 | -0.393 | 0.12861 | -0.039 | -3.058
-14 | -0.402 | 0.12018 | -0.039 | -3.349
-13.5 | -0.41 | 0.11405 | -0.039 | -3.595
-13 | -0.416 | 0.10811 | -0.04 | -3.848
-12.5 | -0.419 | 0.10138 | -0.039 | -4.138
-12 | -0.42 | 0.09477 | -0.039 | -4.436
-11.5 | -0.418 | 0.09114 | -0.039 | -4.591
-11 | -0.413 | 0.08529 | -0.039 | -4.843
-10.5 | -0.404 | 0.08008 | -0.04 | -5.048
-10 | -0.392 | 0.07409 | -0.041 | -5.285
-9.5 | -0.375 | 0.06933 | -0.042 | -5.409
-9 | -0.354 | 0.06543 | -0.044 | -5.416
-8.5 | -0.33 | 0.06177 | -0.044 | -5.336
-8 | -0.302 | 0.05743 | -0.049 | -5.253
-7.5 | -0.27 | 0.05362 | -0.052 | -5.034
-7 | -0.236 | 0.04913 | -0.058 | -4.797
-6.5 | -0.202 | 0.03987 | -0.073 | -5.073
-6 | -0.192 | 0.01311 | -0.105 | -14.655
-5.5 | -0.139 | 0.01297 | -0.105 | -10.704
-5 | -0.084 | 0.01278 | -0.105 | -6.54
-4.5 | -0.027 | 0.01263 | -0.105 | -2.134
-4 | 0.031 | 0.0125 | -0.106 | 2.491
-3.5 | 0.09 | 0.01238 | -0.106 | 7.251
-3 | 0.148 | 0.01227 | -0.106 | 12.09
-2.5 | 0.207 | 0.01208 | -0.107 | 17.128
-2 | 0.265 | 0.01199 | -0.107 | 22.137
-1.5 | 0.324 | 0.01195 | -0.107 | 27.12
-1 | 0.383 | 0.01197 | -0.107 | 31.967
-0.5 | 0.441 | 0.01189 | -0.108 | 37.085
0 | 0.499 | 0.01174 | -0.108 | 42.548
0.5 | 0.55 | 0.01062 | -0.108 | 51.729
1 | 0.607 | 0.01093 | -0.108 | 55.518
1.5 | 0.664 | 0.01117 | -0.109 | 59.487
2 | 0.722 | 0.01144 | -0.109 | 63.113
2.5 | 0.779 | 0.01167 | -0.109 | 66.737
3 | 0.836 | 0.01198 | -0.11 | 69.77
3.5 | 0.893 | 0.01222 | -0.11 | 73.111
4 | 0.95 | 0.01238 | -0.11 | 76.734
4.5 | 1.007 | 0.01267 | -0.11 | 79.51
5 | 1.058 | 0.01639 | -0.111 | 64.573
5.5 | 1.105 | 0.01674 | -0.111 | 66.034
6 | 1.149 | 0.01754 | -0.111 | 65.493
6.5 | 1.188 | 0.01796 | -0.111 | 66.163
7 | 1.223 | 0.01838 | -0.112 | 66.545
7.5 | 1.253 | 0.01899 | -0.112 | 65.968
8 | 1.277 | 0.02002 | -0.112 | 63.791
8.5 | 1.296 | 0.0206 | -0.112 | 62.881
9 | 1.305 | 0.02203 | -0.112 | 59.264
9.5 | 1.048 | 0.06841 | -0.047 | 15.324
10 | 1.038 | 0.07306 | -0.044 | 14.213
10.5 | 1.023 | 0.07762 | -0.043 | 13.178
11 | 1.001 | 0.08288 | -0.041 | 12.082
11.5 | 0.975 | 0.08874 | -0.04 | 10.986
12 | 0.944 | 0.09475 | -0.039 | 9.965
12.5 | 0.91 | 0.10078 | -0.039 | 9.031
13 | 0.874 | 0.10866 | -0.039 | 8.04
13.5 | 0.835 | 0.1165 | -0.04 | 7.171
14 | 0.796 | 0.12222 | -0.042 | 6.515

## 34. Re 750k Mach 0.00 (2)
BIGFOIL.COM POLAR EXPORT
a18sm
A18 (smoothed) |  |  |  | Cl Max: | 1.4798 | at alpha= | 11.5 | deg
XFOIL ncrit=9 |  |  |  | L/D Max: | 126.055 | at alpha= | 3 | deg
Re: | 750000 |  |  | Cd Min: | 0.00549 | at alpha= | 1.5 | deg
Mach: | 0 |  |  | Cl=0 at alpha= | -4.2789 | deg
|  |  |  | @ Cl=0.1, Cd= | 0.0080828
|  |  |  | @ Cl=0.4, Cd= | 0.0064026
|  |  |  | @ Cl=0.6, Cd= | 0.0055436
alpha (deg) | Cl | Cd | Cm | Cl/Cd
-20 | -0.4446 | 0.20548 | 0.0035 | -2.1637
-19.5 | -0.4351 | 0.20022 | 0.0009 | -2.1731
-19 | -0.4268 | 0.19526 | -0.002 | -2.1858
-18.5 | -0.4189 | 0.19038 | -0.0046 | -2.2003
-18 | -0.4109 | 0.18511 | -0.007 | -2.2198
-17.5 | -0.4 | 0.18039 | -0.0085 | -2.2174
-17 | -0.3904 | 0.17611 | -0.0105 | -2.2168
-16.5 | -0.3815 | 0.17172 | -0.0126 | -2.2216
-16 | -0.3735 | 0.16718 | -0.0146 | -2.2341
-15.5 | -0.3691 | 0.16242 | -0.0172 | -2.2725
-15 | -0.3663 | 0.1583 | -0.0193 | -2.314
-14.5 | -0.3645 | 0.15385 | -0.0202 | -2.3692
-14 | -0.3555 | 0.15005 | -0.021 | -2.3692
-13.5 | -0.3477 | 0.14528 | -0.0225 | -2.3933
-13 | -0.3403 | 0.13994 | -0.024 | -2.4318
-12.5 | -0.3339 | 0.13405 | -0.0256 | -2.4909
-12 | -0.3335 | 0.12711 | -0.0283 | -2.6237
-11.5 | -0.3313 | 0.12035 | -0.0298 | -2.7528
-11 | -0.3328 | 0.11212 | -0.0306 | -2.9682
-10.5 | -0.3239 | 0.10701 | -0.0304 | -3.0268
-10 | -0.32 | 0.10105 | -0.0307 | -3.1667
-9.5 | -0.3195 | 0.09464 | -0.0308 | -3.376
-7.5 | -0.4435 | 0.02532 | -0.0909 | -17.5158
-7 | -0.3745 | 0.01821 | -0.0985 | -20.5656
-6.5 | -0.3072 | 0.01553 | -0.1022 | -19.7811
-6 | -0.2388 | 0.0126 | -0.106 | -18.9524
-5.5 | -0.1679 | 0.01156 | -0.1096 | -14.5242
-5 | -0.096 | 0.01013 | -0.1134 | -9.4768
-4.5 | -0.031 | 0.00928 | -0.1154 | -3.3405
-4 | 0.0391 | 0.00857 | -0.1186 | 4.5624
-3.5 | 0.1066 | 0.00803 | -0.1211 | 13.2752
-3 | 0.1669 | 0.00753 | -0.1219 | 22.1647
-2.5 | 0.2249 | 0.00718 | -0.1222 | 31.3231
-2 | 0.2815 | 0.0069 | -0.122 | 40.7971
-1.5 | 0.3372 | 0.00666 | -0.1218 | 50.6306
-1 | 0.3928 | 0.00644 | -0.1215 | 60.9938
0.5 | 0.5585 | 0.00558 | -0.1209 | 100.0896
1.5 | 0.6611 | 0.00549 | -0.1181 | 120.4189
2 | 0.7156 | 0.00582 | -0.1176 | 122.9553
2.5 | 0.7702 | 0.00616 | -0.1173 | 125.0325
3 | 0.8244 | 0.00654 | -0.1169 | 126.055
3.5 | 0.8771 | 0.00707 | -0.1163 | 124.0594
4 | 0.929 | 0.00772 | -0.1156 | 120.3368
4.5 | 0.9748 | 0.00923 | -0.1141 | 105.6121
5 | 1.0215 | 0.01062 | -0.1128 | 96.1864
5.5 | 1.0691 | 0.01181 | -0.1116 | 90.525
6 | 1.1162 | 0.01302 | -0.1102 | 85.7296
6.5 | 1.1634 | 0.01417 | -0.1086 | 82.103
7 | 1.211 | 0.01516 | -0.1071 | 79.8813
7.5 | 1.2546 | 0.01657 | -0.105 | 75.7151
8 | 1.2985 | 0.01779 | -0.103 | 72.9904
8.5 | 1.3304 | 0.0204 | -0.099 | 65.2157
9 | 1.3705 | 0.02186 | -0.0964 | 62.6944
9.5 | 1.4081 | 0.02345 | -0.0935 | 60.0469
10 | 1.441 | 0.02536 | -0.0901 | 56.8218
10.5 | 1.4592 | 0.02907 | -0.0846 | 50.1961
11 | 1.4712 | 0.03303 | -0.0782 | 44.5413
11.5 | 1.4798 | 0.03613 | -0.0717 | 40.9577
12 | 1.4793 | 0.04033 | -0.0652 | 36.6799
12.5 | 1.4681 | 0.04584 | -0.0593 | 32.0266
13 | 1.4467 | 0.05299 | -0.0551 | 27.3014
13.5 | 1.4154 | 0.06239 | -0.0537 | 22.6863
14 | 1.3753 | 0.07472 | -0.0563 | 18.406
14.5 | 1.326 | 0.09105 | -0.0636 | 14.5634
15 | 1.2691 | 0.11253 | -0.0762 | 11.2779
15.5 | 1.2027 | 0.14202 | -0.0945 | 8.4685
16 | 1.0783 | 0.20556 | -0.1257 | 5.2457
16.5 | 1.081 | 0.2157 | -0.1309 | 5.0116

## 35. Re 750k Mach 0.10 (1)
BIGFOIL.COM POLAR EXPORT
a18sm
A18 (smoothed) |  |  |  | Cl Max: | 1.294 | at alpha= | 8.5 | deg
JavaFoil+Calcfoil stall+Eppler ext transition |  |  |  | L/D Max: | 79.729 | at alpha= | 4.5 | deg
Re: | 750000 |  |  | Cd Min: | 0.01064 | at alpha= | 0.5 | deg
Mach: | 0.1 |  |  | Cl=0 at alpha= | -4.2672 | deg
|  |  |  | @ Cl=0.1, Cd= | 0.012361
|  |  |  | @ Cl=0.4, Cd= | 0.011961
|  |  |  | @ Cl=0.6, Cd= | 0.010897
alpha (deg) | Cl | Cd | Cm | Cl/Cd
-17 | -0.294 | 0.17436 | -0.041 | -1.686
-16.5 | -0.308 | 0.16382 | -0.041 | -1.882
-16 | -0.323 | 0.15556 | -0.041 | -2.075
-15.5 | -0.337 | 0.14611 | -0.04 | -2.305
-15 | -0.351 | 0.13775 | -0.04 | -2.545
-14.5 | -0.363 | 0.12851 | -0.04 | -2.828
-14 | -0.375 | 0.1225 | -0.04 | -3.064
-13.5 | -0.386 | 0.118 | -0.04 | -3.27
-13 | -0.394 | 0.10789 | -0.039 | -3.656
-12.5 | -0.401 | 0.10226 | -0.04 | -3.921
-12 | -0.405 | 0.09591 | -0.04 | -4.22
-11.5 | -0.405 | 0.09014 | -0.039 | -4.497
-11 | -0.403 | 0.08643 | -0.04 | -4.659
-10.5 | -0.396 | 0.07989 | -0.039 | -4.956
-10 | -0.385 | 0.07481 | -0.041 | -5.153
-9.5 | -0.371 | 0.06984 | -0.042 | -5.307
-9 | -0.351 | 0.06647 | -0.043 | -5.286
-8.5 | -0.328 | 0.062 | -0.044 | -5.288
-8 | -0.301 | 0.05768 | -0.049 | -5.215
-7.5 | -0.269 | 0.05404 | -0.051 | -4.987
-7 | -0.235 | 0.04978 | -0.057 | -4.731
-6.5 | -0.201 | 0.04165 | -0.07 | -4.834
-6 | -0.167 | 0.02928 | -0.085 | -5.708
-5.5 | -0.139 | 0.01298 | -0.105 | -10.736
-5 | -0.084 | 0.01279 | -0.106 | -6.563
-4.5 | -0.027 | 0.01264 | -0.106 | -2.142
-4 | 0.031 | 0.0125 | -0.106 | 2.502
-3.5 | 0.09 | 0.01238 | -0.107 | 7.285
-3 | 0.149 | 0.01227 | -0.107 | 12.146
-2.5 | 0.208 | 0.01209 | -0.107 | 17.206
-2 | 0.267 | 0.012 | -0.107 | 22.239
-1.5 | 0.326 | 0.01196 | -0.108 | 27.23
-1 | 0.384 | 0.01198 | -0.108 | 32.095
-0.5 | 0.443 | 0.01191 | -0.108 | 37.226
0 | 0.502 | 0.01175 | -0.108 | 42.713
0.5 | 0.552 | 0.01064 | -0.109 | 51.89
1 | 0.61 | 0.01095 | -0.109 | 55.712
1.5 | 0.668 | 0.01118 | -0.109 | 59.688
2 | 0.725 | 0.01145 | -0.11 | 63.317
2.5 | 0.783 | 0.01169 | -0.11 | 66.963
3 | 0.84 | 0.012 | -0.11 | 69.994
3.5 | 0.897 | 0.01224 | -0.11 | 73.335
4 | 0.955 | 0.01241 | -0.111 | 76.936
4.5 | 1.012 | 0.01269 | -0.111 | 79.729
5 | 1.063 | 0.01644 | -0.111 | 64.682
5.5 | 1.11 | 0.01679 | -0.111 | 66.104
6 | 1.153 | 0.0176 | -0.112 | 65.497
6.5 | 1.192 | 0.01802 | -0.112 | 66.124
7 | 1.226 | 0.01846 | -0.112 | 66.419
7.5 | 1.255 | 0.01909 | -0.112 | 65.714
8 | 1.277 | 0.02014 | -0.113 | 63.421
8.5 | 1.294 | 0.02087 | -0.113 | 61.985
9 | 1.052 | 0.06336 | -0.057 | 16.598
9.5 | 1.043 | 0.06908 | -0.048 | 15.091
10 | 1.029 | 0.07391 | -0.046 | 13.927
10.5 | 1.009 | 0.07799 | -0.04 | 12.935
11 | 0.983 | 0.08377 | -0.04 | 11.737
11.5 | 0.952 | 0.09023 | -0.04 | 10.554
12 | 0.917 | 0.09691 | -0.04 | 9.46
12.5 | 0.878 | 0.10351 | -0.038 | 8.478
13 | 0.836 | 0.11217 | -0.04 | 7.455
13.5 | 0.793 | 0.12251 | -0.041 | 6.473

## 36. Re 750k Mach 0.10 (2)
BIGFOIL.COM POLAR EXPORT
a18sm
A18 (smoothed) |  |  |  | Cl Max: | 1.4674 | at alpha= | 11.5 | deg
XFOIL ncrit=9 |  |  |  | L/D Max: | 125.973 | at alpha= | 3 | deg
Re: | 750000 |  |  | Cd Min: | 0.00552 | at alpha= | 1.5 | deg
Mach: | 0.1 |  |  | Cl=0 at alpha= | -4.2801 | deg
|  |  |  | @ Cl=0.1, Cd= | 0.0080997
|  |  |  | @ Cl=0.4, Cd= | 0.0064429
|  |  |  | @ Cl=0.6, Cd= | 0.0056078
alpha (deg) | Cl | Cd | Cm | Cl/Cd
-13.5 | -0.4965 | 0.15958 | -0.0071 | -3.1113
-13 | -0.4813 | 0.15378 | -0.0085 | -3.1298
-12.5 | -0.4681 | 0.14744 | -0.0109 | -3.1749
-12 | -0.4559 | 0.14073 | -0.0135 | -3.2395
-11.5 | -0.4448 | 0.13366 | -0.0161 | -3.3278
-11 | -0.4374 | 0.12547 | -0.0207 | -3.4861
-10.5 | -0.429 | 0.11789 | -0.0238 | -3.639
-10 | -0.4261 | 0.10955 | -0.0257 | -3.8895
-9.5 | -0.4135 | 0.10436 | -0.0267 | -3.9622
-9 | -0.4059 | 0.09861 | -0.028 | -4.1162
-8.5 | -0.4048 | 0.09267 | -0.0288 | -4.3682
-7 | -0.3782 | 0.01937 | -0.0987 | -19.525
-6.5 | -0.3098 | 0.01596 | -0.1029 | -19.411
-6 | -0.2406 | 0.01279 | -0.1069 | -18.8116
-5.5 | -0.1689 | 0.01169 | -0.1104 | -14.4482
-5 | -0.0984 | 0.01021 | -0.1138 | -9.6376
-4.5 | -0.0311 | 0.00934 | -0.1162 | -3.3298
-4 | 0.0396 | 0.0086 | -0.1194 | 4.6047
-3.5 | 0.106 | 0.00805 | -0.1215 | 13.1677
-3 | 0.1679 | 0.00756 | -0.1226 | 22.209
-2.5 | 0.226 | 0.00719 | -0.1228 | 31.4325
-2 | 0.2828 | 0.00692 | -0.1226 | 40.8671
-1.5 | 0.3388 | 0.00668 | -0.1223 | 50.7186
-1 | 0.3947 | 0.00646 | -0.122 | 61.0991
-0.5 | 0.4506 | 0.00628 | -0.1218 | 71.7516
0 | 0.5065 | 0.00612 | -0.1216 | 82.7614
0.5 | 0.5616 | 0.00566 | -0.1214 | 99.2226
1.5 | 0.6646 | 0.00552 | -0.1186 | 120.3986
2 | 0.7194 | 0.00585 | -0.1182 | 122.9744
2.5 | 0.7744 | 0.00619 | -0.1178 | 125.105
3 | 0.8289 | 0.00658 | -0.1174 | 125.9726
3.5 | 0.8819 | 0.00711 | -0.1167 | 124.0366
4 | 0.9341 | 0.00777 | -0.116 | 120.2188
4.5 | 0.9796 | 0.00936 | -0.1144 | 104.6581
5.5 | 1.0747 | 0.01192 | -0.1118 | 90.1594
6 | 1.1217 | 0.0132 | -0.1102 | 84.9773
6.5 | 1.1697 | 0.01428 | -0.1086 | 81.9118
7 | 1.2167 | 0.01539 | -0.1069 | 79.0578
7.5 | 1.2606 | 0.01679 | -0.1047 | 75.0804
8 | 1.3041 | 0.0181 | -0.1024 | 72.0497
8.5 | 1.3343 | 0.02095 | -0.098 | 63.6897
9 | 1.375 | 0.02237 | -0.0954 | 61.4662
9.5 | 1.4114 | 0.02413 | -0.0922 | 58.4915
10 | 1.4423 | 0.02626 | -0.0883 | 54.9238
10.5 | 1.4524 | 0.03139 | -0.0816 | 46.2695
11 | 1.4641 | 0.03446 | -0.0751 | 42.4869
11.5 | 1.4674 | 0.03822 | -0.0682 | 38.3935
12 | 1.4594 | 0.04331 | -0.0617 | 33.6966
12.5 | 1.4392 | 0.05008 | -0.0564 | 28.738
13 | 1.4084 | 0.059 | -0.0539 | 23.8712
13.5 | 1.3686 | 0.07076 | -0.0553 | 19.3414
14 | 1.3229 | 0.08575 | -0.0614 | 15.4274
14.5 | 1.2738 | 0.10452 | -0.072 | 12.1871
15 | 1.2215 | 0.12807 | -0.0867 | 9.5378
15.5 | 1.0688 | 0.19968 | -0.123 | 5.3526
16 | 1.0793 | 0.20745 | -0.1272 | 5.2027
16.5 | 1.0833 | 0.21709 | -0.132 | 4.9901

## 37. Re 750k Mach 0.25 (1)
BIGFOIL.COM POLAR EXPORT
a18sm
A18 (smoothed) |  |  |  | Cl Max: | 1.27 | at alpha= | 8 | deg
JavaFoil+Calcfoil stall+Eppler ext transition |  |  |  | L/D Max: | 80.798 | at alpha= | 4.5 | deg
Re: | 750000 |  |  | Cd Min: | 0.01072 | at alpha= | 0.5 | deg
Mach: | 0.25 |  |  | Cl=0 at alpha= | -4.2667 | deg
|  |  |  | @ Cl=0.1, Cd= | 0.012398
|  |  |  | @ Cl=0.4, Cd= | 0.012047
|  |  |  | @ Cl=0.6, Cd= | 0.12333
alpha (deg) | Cl | Cd | Cm | Cl/Cd
-15 | -0.061 | 0.14294 | -0.045 | -0.427
-14.5 | -0.058 | 0.12829 | -0.046 | -0.454
-14 | -0.055 | 0.122 | -0.046 | -0.454
-13.5 | -0.142 | 0.13272 | -0.044 | -1.069
-13 | -0.19 | 0.12138 | -0.043 | -1.563
-12.5 | -0.228 | 0.11399 | -0.043 | -2.004
-12 | -0.261 | 0.10544 | -0.042 | -2.476
-11.5 | -0.288 | 0.09922 | -0.042 | -2.904
-11 | -0.309 | 0.09233 | -0.042 | -3.349
-10.5 | -0.324 | 0.08582 | -0.041 | -3.773
-10 | -0.332 | 0.08083 | -0.041 | -4.101
-9.5 | -0.332 | 0.075 | -0.04 | -4.426
-9 | -0.325 | 0.07029 | -0.039 | -4.627
-8.5 | -0.312 | 0.06477 | -0.043 | -4.814
-8 | -0.292 | 0.06004 | -0.045 | -4.856
-7.5 | -0.265 | 0.05624 | -0.047 | -4.717
-7 | -0.234 | 0.05224 | -0.051 | -4.477
-6.5 | -0.198 | 0.04827 | -0.057 | -4.108
-6 | -0.158 | 0.04557 | -0.057 | -3.468
-5.5 | -0.142 | 0.01303 | -0.108 | -10.901
-5 | -0.086 | 0.01286 | -0.109 | -6.674
-4.5 | -0.028 | 0.01269 | -0.109 | -2.186
-4 | 0.032 | 0.01255 | -0.109 | 2.561
-3.5 | 0.093 | 0.01241 | -0.109 | 7.465
-3 | 0.153 | 0.01231 | -0.11 | 12.447
-2.5 | 0.214 | 0.01216 | -0.11 | 17.574
-2 | 0.274 | 0.01202 | -0.11 | 22.804
-1.5 | 0.335 | 0.012 | -0.111 | 27.897
-1 | 0.395 | 0.01205 | -0.111 | 32.798
-0.5 | 0.455 | 0.01201 | -0.111 | 37.932
0 | 0.516 | 0.01184 | -0.111 | 43.562
0.5 | 0.566 | 0.01072 | -0.112 | 52.798
1 | 0.625 | 0.01102 | -0.112 | 56.731
1.5 | 0.685 | 0.01128 | -0.112 | 60.704
2 | 0.744 | 0.01155 | -0.113 | 64.4
2.5 | 0.803 | 0.01179 | -0.113 | 68.095
3 | 0.861 | 0.01211 | -0.113 | 71.148
3.5 | 0.92 | 0.01235 | -0.113 | 74.502
4 | 0.979 | 0.01254 | -0.114 | 78.056
4.5 | 1.038 | 0.01284 | -0.114 | 80.798
5 | 1.089 | 0.01671 | -0.114 | 65.167
5.5 | 1.135 | 0.01712 | -0.114 | 66.303
6 | 1.176 | 0.01802 | -0.115 | 65.249
6.5 | 1.211 | 0.0185 | -0.115 | 65.451
7 | 1.239 | 0.01901 | -0.115 | 65.178
7.5 | 1.259 | 0.01974 | -0.115 | 63.782
8 | 1.27 | 0.02082 | -0.116 | 60.982
8.5 | 1.022 | 0.06204 | -0.053 | 16.474
9 | 1.011 | 0.06683 | -0.043 | 15.13
9.5 | 0.984 | 0.07262 | -0.041 | 13.55
10 | 0.943 | 0.07833 | -0.04 | 12.034
10.5 | 0.889 | 0.08413 | -0.039 | 10.572
11 | 0.825 | 0.09312 | -0.04 | 8.864
11.5 | 0.752 | 0.10253 | -0.041 | 7.332
12 | 0.67 | 0.10402 | -0.044 | 6.443
12.5 | 0.582 | 0.11158 | -0.045 | 5.215
13 | 0.488 | 0.12333 | -0.046 | 3.958

## 38. Re 750k Mach 0.25 (2)
BIGFOIL.COM POLAR EXPORT
a18sm
A18 (smoothed) |  |  |  | Cl Max: | 1.4268 | at alpha= | 10 | deg
XFOIL ncrit=9 |  |  |  | L/D Max: | 126.302 | at alpha= | 3 | deg
Re: | 750000 |  |  | Cd Min: | 0.00566 | at alpha= | 1.5 | deg
Mach: | 0.25 |  |  | Cl=0 at alpha= | -4.286 | deg
|  |  |  | @ Cl=0.1, Cd= | 0.0082409
|  |  |  | @ Cl=0.4, Cd= | 0.006578
|  |  |  | @ Cl=0.6, Cd= | 0.0059135
alpha (deg) | Cl | Cd | Cm | Cl/Cd
-20 | -0.7089 | 0.25458 | 0.0418 | -2.7846
-19.5 | -0.6903 | 0.24802 | 0.0375 | -2.7832
-19 | -0.6718 | 0.2412 | 0.0333 | -2.7852
-18.5 | -0.6525 | 0.23389 | 0.029 | -2.7898
-18 | -0.6341 | 0.22673 | 0.0242 | -2.7967
-17.5 | -0.6169 | 0.21966 | 0.0198 | -2.8084
-17 | -0.6 | 0.21247 | 0.0156 | -2.8239
-16.5 | -0.5832 | 0.2052 | 0.0132 | -2.8421
-16 | -0.5661 | 0.19883 | 0.01 | -2.8472
-15.5 | -0.5493 | 0.19218 | 0.0066 | -2.8583
-15 | -0.5332 | 0.18519 | 0.0033 | -2.8792
-14.5 | -0.5182 | 0.17728 | -0.0013 | -2.9231
-14 | -0.5051 | 0.16991 | -0.0051 | -2.9728
-13.5 | -0.492 | 0.16211 | -0.0071 | -3.035
-13 | -0.4767 | 0.15609 | -0.0091 | -3.054
-12.5 | -0.463 | 0.14949 | -0.0117 | -3.0972
-12 | -0.4502 | 0.14259 | -0.0144 | -3.1573
-11.5 | -0.439 | 0.13495 | -0.0178 | -3.2531
-11 | -0.4305 | 0.12736 | -0.0217 | -3.3802
-10.5 | -0.4214 | 0.11987 | -0.0246 | -3.5155
-10 | -0.4138 | 0.11252 | -0.0255 | -3.6776
-9.5 | -0.4022 | 0.10692 | -0.0269 | -3.7617
-9 | -0.3947 | 0.1009 | -0.0283 | -3.9118
-8.5 | -0.3952 | 0.09417 | -0.0305 | -4.1967
-8 | -0.4016 | 0.08869 | -0.0297 | -4.5281
-7 | -0.3961 | 0.07402 | -0.0373 | -5.3513
-6.5 | -0.3256 | 0.02097 | -0.1045 | -15.5269
-6 | -0.2505 | 0.01466 | -0.1112 | -17.0873
-5.5 | -0.1748 | 0.01273 | -0.1153 | -13.7313
-5 | -0.1054 | 0.01087 | -0.1176 | -9.6964
-4.5 | -0.0315 | 0.00983 | -0.1208 | -3.2045
-4 | 0.0421 | 0.00891 | -0.1239 | 4.725
-3.5 | 0.107 | 0.00816 | -0.1251 | 13.1127
-3 | 0.1709 | 0.00765 | -0.126 | 22.3399
-2.5 | 0.2309 | 0.00728 | -0.1261 | 31.717
-2 | 0.2893 | 0.00699 | -0.1258 | 41.3877
-1.5 | 0.3474 | 0.00676 | -0.1254 | 51.3905
-1 | 0.4052 | 0.00656 | -0.1251 | 61.7683
-0.5 | 0.463 | 0.0064 | -0.1249 | 72.3438
0 | 0.5207 | 0.00627 | -0.1247 | 83.0463
0.5 | 0.578 | 0.00598 | -0.1245 | 96.6555
1.5 | 0.6838 | 0.00566 | -0.1215 | 120.8127
2 | 0.7405 | 0.00601 | -0.121 | 123.2113
2.5 | 0.7974 | 0.00635 | -0.1206 | 125.5748
3 | 0.8538 | 0.00676 | -0.12 | 126.3018
3.5 | 0.9086 | 0.00732 | -0.1192 | 124.1257
4 | 0.9615 | 0.00812 | -0.1181 | 118.4113
4.5 | 1.0065 | 0.00998 | -0.116 | 100.8517
5 | 1.056 | 0.01127 | -0.1145 | 93.7001
5.5 | 1.1044 | 0.01263 | -0.1126 | 87.4426
6 | 1.1541 | 0.01379 | -0.1107 | 83.6911
6.5 | 1.2026 | 0.01505 | -0.1084 | 79.907
7 | 1.2459 | 0.0168 | -0.1052 | 74.1607
7.5 | 1.2907 | 0.01825 | -0.1023 | 70.7233
8 | 1.3279 | 0.02041 | -0.0982 | 65.0612
8.5 | 1.3584 | 0.02345 | -0.093 | 57.9275
9 | 1.3924 | 0.02591 | -0.0885 | 53.7399
9.5 | 1.4177 | 0.02894 | -0.083 | 48.9876
10 | 1.4268 | 0.03266 | -0.0754 | 43.6865
10.5 | 1.4095 | 0.03911 | -0.0663 | 36.0394
11 | 1.3869 | 0.04596 | -0.0592 | 30.1762
11.5 | 1.3601 | 0.05405 | -0.0554 | 25.1637
12 | 1.3251 | 0.06468 | -0.0557 | 20.487
12.5 | 1.2853 | 0.07816 | -0.0607 | 16.4445
13 | 1.2442 | 0.09444 | -0.0696 | 13.1745
13.5 | 1.2021 | 0.11381 | -0.0814 | 10.5623
14 | 1.0907 | 0.16109 | -0.106 | 6.7707
14.5 | 1.0739 | 0.17959 | -0.1155 | 5.9797
15 | 1.0666 | 0.19826 | -0.1246 | 5.3798

## 39. Re 750k Mach 0.50 (1)
BIGFOIL.COM POLAR EXPORT
a18sm
A18 (smoothed) |  |  |  | Cl Max: | 1.284 | at alpha= | 20 | deg
JavaFoil+Calcfoil stall+Eppler ext transition |  |  |  | L/D Max: | 81.93 | at alpha= | 4 | deg
Re: | 750000 |  |  | Cd Min: | 0.01139 | at alpha= | 1 | deg
Mach: | 0.5 |  |  | Cl=0 at alpha= | -4.2727 | deg
|  |  |  | @ Cl=0.1, Cd= | 0.01262
|  |  |  | @ Cl=0.4, Cd= | 0.012214
|  |  |  | @ Cl=0.6, Cd= | 0.01232
alpha (deg) | Cl | Cd | Cm | Cl/Cd
-20 | -0.849 | 0.20919 | -0.063 | -4.06
-19.5 | -0.823 | 0.20608 | -0.063 | -3.995
-19 | -0.797 | 0.19991 | -0.063 | -3.987
-18.5 | -0.772 | 0.19675 | -0.064 | -3.922
-18 | -0.743 | 0.19144 | -0.061 | -3.879
-17.5 | -0.716 | 0.18603 | -0.06 | -3.847
-17 | -0.689 | 0.1739 | -0.06 | -3.963
-16.5 | -0.663 | 0.17077 | -0.06 | -3.88
-16 | -0.636 | 0.16809 | -0.061 | -3.784
-15.5 | -0.609 | 0.16028 | -0.06 | -3.802
-15 | -0.583 | 0.15623 | -0.061 | -3.73
-14.5 | -0.555 | 0.15127 | -0.058 | -3.667
-14 | -0.528 | 0.14787 | -0.057 | -3.568
-13.5 | -0.501 | 0.14072 | -0.056 | -3.558
-13 | -0.474 | 0.13851 | -0.057 | -3.421
-12.5 | -0.447 | 0.13437 | -0.057 | -3.327
-12 | -0.42 | 0.13119 | -0.057 | -3.203
-11.5 | -0.393 | 0.1218 | -0.055 | -3.224
-11 | -0.365 | 0.11498 | -0.053 | -3.178
-10.5 | -0.338 | 0.11192 | -0.053 | -3.023
-10 | -0.311 | 0.10897 | -0.053 | -2.857
-9.5 | -0.284 | 0.10485 | -0.053 | -2.712
-9 | -0.257 | 0.10514 | -0.053 | -2.447
-8.5 | -0.23 | 0.09475 | -0.048 | -2.425
-8 | -0.203 | 0.08971 | -0.048 | -2.259
-7.5 | -0.176 | 0.08731 | -0.048 | -2.011
-7 | -0.149 | 0.08682 | -0.049 | -1.711
-6.5 | -0.121 | 0.06267 | -0.046 | -1.935
-6 | -0.13 | 0.05749 | -0.043 | -2.262
-5.5 | -0.116 | 0.04836 | -0.051 | -2.39
-5 | -0.074 | 0.04411 | -0.054 | -1.671
-4.5 | -0.03 | 0.01292 | -0.122 | -2.348
-4 | 0.036 | 0.01278 | -0.122 | 2.812
-3.5 | 0.104 | 0.01261 | -0.122 | 8.218
-3 | 0.171 | 0.01243 | -0.123 | 13.776
-2.5 | 0.239 | 0.01229 | -0.123 | 19.446
-2 | 0.307 | 0.0122 | -0.123 | 25.122
-1.5 | 0.374 | 0.01218 | -0.124 | 30.711
-1 | 0.442 | 0.01227 | -0.124 | 36
-0.5 | 0.509 | 0.01233 | -0.124 | 41.294
0 | 0.577 | 0.01234 | -0.125 | 46.724
0.5 | 0.624 | 0.0123 | -0.125 | 50.755
1 | 0.689 | 0.01139 | -0.125 | 60.552
1.5 | 0.755 | 0.01167 | -0.126 | 64.636
2 | 0.82 | 0.01194 | -0.126 | 68.636
2.5 | 0.885 | 0.01221 | -0.126 | 72.457
3 | 0.949 | 0.01249 | -0.126 | 76.024
3.5 | 1.014 | 0.01292 | -0.127 | 78.529
4 | 1.079 | 0.01317 | -0.127 | 81.93
4.5 | 1.144 | 0.01746 | -0.127 | 65.492
5 | 1.189 | 0.0182 | -0.128 | 65.334
5.5 | 1.212 | 0.01935 | -0.128 | 62.669
6 | 1.202 | 0.02036 | -0.128 | 59.014
6.5 | 0.878 | 0.05508 | -0.043 | 15.948
7 | 0.606 | 0.05887 | -0.051 | 10.296
7.5 | 0.632 | 0.07286 | -0.047 | 8.672
8 | 0.659 | 0.09149 | -0.052 | 7.202
8.5 | 0.685 | 0.0938 | -0.052 | 7.303
9 | 0.711 | 0.09868 | -0.052 | 7.207
9.5 | 0.737 | 0.10249 | -0.053 | 7.195
10 | 0.765 | 0.11067 | -0.058 | 6.908
10.5 | 0.79 | 0.11273 | -0.058 | 7.012
11 | 0.816 | 0.11679 | -0.058 | 6.99
11.5 | 0.843 | 0.12401 | -0.06 | 6.795
12 | 0.87 | 0.13025 | -0.064 | 6.679
12.5 | 0.896 | 0.13573 | -0.064 | 6.6
13 | 0.921 | 0.13958 | -0.065 | 6.601
13.5 | 0.948 | 0.14737 | -0.066 | 6.43
14 | 0.977 | 0.15252 | -0.072 | 6.405
14.5 | 1.001 | 0.15517 | -0.07 | 6.45
15 | 1.026 | 0.16424 | -0.071 | 6.249
15.5 | 1.052 | 0.1668 | -0.072 | 6.307
16 | 1.078 | 0.17327 | -0.073 | 6.224
16.5 | 1.106 | 0.17968 | -0.076 | 6.154
17 | 1.131 | 0.18447 | -0.076 | 6.129
17.5 | 1.156 | 0.19388 | -0.076 | 5.961
18 | 1.181 | 0.19745 | -0.077 | 5.98
18.5 | 1.206 | 0.20643 | -0.078 | 5.843
19 | 1.237 | 0.21694 | -0.082 | 5.704
19.5 | 1.259 | 0.2144 | -0.081 | 5.874
20 | 1.284 | 0.21667 | -0.081 | 5.925

## 40. Re 750k Mach 0.50 (2)
BIGFOIL.COM POLAR EXPORT
a18sm
A18 (smoothed) |  |  |  | Cl Max: | 1.3351 | at alpha= | 7.5 | deg
XFOIL ncrit=9 |  |  |  | L/D Max: | 127.851 | at alpha= | 3 | deg
Re: | 750000 |  |  | Cd Min: | 0.00627 | at alpha= | 1.5 | deg
Mach: | 0.5 |  |  | Cl=0 at alpha= | -4.2225 | deg
|  |  |  | @ Cl=0.1, Cd= | 0.0092687
|  |  |  | @ Cl=0.4, Cd= | 0.0071112
|  |  |  | @ Cl=0.6, Cd= | 0.0068797
alpha (deg) | Cl | Cd | Cm | Cl/Cd
-20 | -0.7637 | 0.27622 | 0.0478 | -2.7648
-19.5 | -0.7408 | 0.2679 | 0.0426 | -2.7652
-19 | -0.717 | 0.25919 | 0.0372 | -2.7663
-18.5 | -0.6941 | 0.25086 | 0.0316 | -2.7669
-17.5 | -0.6506 | 0.23419 | 0.0226 | -2.7781
-17 | -0.629 | 0.2266 | 0.0184 | -2.7758
-16.5 | -0.6074 | 0.21895 | 0.0141 | -2.7741
-16 | -0.5861 | 0.21119 | 0.0099 | -2.7752
-15.5 | -0.5649 | 0.2032 | 0.0057 | -2.78
-15 | -0.5441 | 0.1949 | 0.0006 | -2.7917
-14.5 | -0.5258 | 0.18702 | -0.004 | -2.8115
-14 | -0.5068 | 0.17887 | -0.0063 | -2.8333
-13.5 | -0.4877 | 0.17198 | -0.0092 | -2.8358
-13 | -0.4695 | 0.1647 | -0.0124 | -2.8506
-12.5 | -0.4524 | 0.15708 | -0.0158 | -2.8801
-12 | -0.4378 | 0.14946 | -0.0201 | -2.9292
-11.5 | -0.425 | 0.14199 | -0.0235 | -2.9932
-11 | -0.4122 | 0.13388 | -0.0253 | -3.0789
-10.5 | -0.3971 | 0.12749 | -0.0263 | -3.1148
-10 | -0.3843 | 0.1211 | -0.0279 | -3.1734
-9.5 | -0.3741 | 0.11445 | -0.0296 | -3.2687
-9 | -0.3698 | 0.10781 | -0.0327 | -3.4301
-8.5 | -0.3654 | 0.10149 | -0.0334 | -3.6004
-8 | -0.3686 | 0.09458 | -0.0325 | -3.8972
-7.5 | -0.371 | 0.08968 | -0.0298 | -4.1369
-7 | -0.3644 | 0.08392 | -0.0309 | -4.3422
-6.5 | -0.3356 | 0.0743 | -0.0419 | -4.5168
-6 | -0.2888 | 0.06266 | -0.0604 | -4.609
-5.5 | -0.2283 | 0.04889 | -0.085 | -4.6697
-5 | -0.1302 | 0.02273 | -0.1283 | -5.7281
-4.5 | -0.0464 | 0.01269 | -0.1388 | -3.6564
-4 | 0.0372 | 0.01046 | -0.1411 | 3.5564
-3.5 | 0.111 | 0.00906 | -0.1412 | 12.2517
-3 | 0.1825 | 0.00818 | -0.141 | 22.3105
-2.5 | 0.2509 | 0.00768 | -0.1404 | 32.6693
-2 | 0.3185 | 0.00736 | -0.1398 | 43.2745
-1.5 | 0.3853 | 0.00714 | -0.1392 | 53.9636
-1 | 0.4516 | 0.00701 | -0.1388 | 64.4223
-0.5 | 0.5175 | 0.00693 | -0.1384 | 74.6753
0.5 | 0.6487 | 0.00685 | -0.1376 | 94.7007
1 | 0.7117 | 0.00635 | -0.1369 | 112.0787
1.5 | 0.7691 | 0.00627 | -0.1342 | 122.6635
2 | 0.8343 | 0.00664 | -0.1334 | 125.6476
2.5 | 0.8996 | 0.00705 | -0.1324 | 127.6028
3 | 0.964 | 0.00754 | -0.131 | 127.8515
3.5 | 1.0243 | 0.00838 | -0.1288 | 122.2315
4 | 1.0722 | 0.01045 | -0.1249 | 102.6029
4.5 | 1.1256 | 0.01204 | -0.1215 | 93.4884
5 | 1.1776 | 0.01371 | -0.1173 | 85.8935
5.5 | 1.2291 | 0.01538 | -0.1124 | 79.9155
6 | 1.2718 | 0.01758 | -0.1057 | 72.3436
6.5 | 1.3039 | 0.02039 | -0.0974 | 63.948
7 | 1.3232 | 0.02423 | -0.0875 | 54.61
7.5 | 1.3351 | 0.0294 | -0.0777 | 45.4116
8 | 1.3261 | 0.03608 | -0.0684 | 36.7544
8.5 | 1.3007 | 0.04422 | -0.0618 | 29.4143
9 | 1.2669 | 0.05431 | -0.0601 | 23.3272
9.5 | 1.2298 | 0.06676 | -0.0638 | 18.4212
10 | 1.1922 | 0.08157 | -0.0719 | 14.6157
10.5 | 1.1567 | 0.09851 | -0.0824 | 11.742
11 | 1.126 | 0.11652 | -0.0921 | 9.6636
11.5 | 1.1034 | 0.13262 | -0.1003 | 8.32
12 | 1.0901 | 0.14743 | -0.108 | 7.394
12.5 | 1.0856 | 0.16106 | -0.1152 | 6.7403

## 41. Re 1M Mach 0.00 (1)
BIGFOIL.COM POLAR EXPORT
a18sm
A18 (smoothed) |  |  |  | Cl Max: | 1.308 | at alpha= | 9 | deg
JavaFoil+Calcfoil stall+Eppler ext transition |  |  |  | L/D Max: | 81.838 | at alpha= | 4.5 | deg
Re: | 1000000 |  |  | Cd Min: | 0.01045 | at alpha= | 0.5 | deg
Mach: | 0 |  |  | Cl=0 at alpha= | -4.2672 | deg
|  |  |  | @ Cl=0.1, Cd= | 0.012063
|  |  |  | @ Cl=0.4, Cd= | 0.011737
|  |  |  | @ Cl=0.6, Cd= | 0.010669
alpha (deg) | Cl | Cd | Cm | Cl/Cd
-17 | -0.335 | 0.16617 | -0.041 | -2.019
-16.5 | -0.348 | 0.15639 | -0.042 | -2.225
-16 | -0.36 | 0.14502 | -0.041 | -2.484
-15.5 | -0.372 | 0.13922 | -0.041 | -2.672
-15 | -0.383 | 0.1305 | -0.041 | -2.936
-14.5 | -0.393 | 0.12367 | -0.041 | -3.182
-14 | -0.403 | 0.11743 | -0.041 | -3.429
-13.5 | -0.41 | 0.11235 | -0.041 | -3.652
-13 | -0.416 | 0.10481 | -0.041 | -3.971
-12.5 | -0.42 | 0.09887 | -0.041 | -4.245
-12 | -0.421 | 0.09369 | -0.041 | -4.49
-11.5 | -0.419 | 0.08803 | -0.041 | -4.756
-11 | -0.413 | 0.08214 | -0.041 | -5.032
-10.5 | -0.404 | 0.07712 | -0.042 | -5.245
-10 | -0.392 | 0.07275 | -0.043 | -5.386
-9.5 | -0.375 | 0.06843 | -0.045 | -5.485
-9 | -0.355 | 0.06382 | -0.048 | -5.564
-8.5 | -0.33 | 0.06029 | -0.048 | -5.478
-8 | -0.303 | 0.05538 | -0.055 | -5.471
-7.5 | -0.272 | 0.0507 | -0.06 | -5.367
-7 | -0.241 | 0.04261 | -0.071 | -5.655
-6.5 | -0.243 | 0.01289 | -0.104 | -18.833
-6 | -0.192 | 0.0128 | -0.105 | -15.005
-5.5 | -0.139 | 0.0126 | -0.105 | -11.013
-5 | -0.084 | 0.01243 | -0.105 | -6.729
-4.5 | -0.027 | 0.01229 | -0.105 | -2.193
-4 | 0.031 | 0.01217 | -0.106 | 2.557
-3.5 | 0.09 | 0.01208 | -0.106 | 7.429
-3 | 0.148 | 0.01198 | -0.106 | 12.379
-2.5 | 0.207 | 0.0118 | -0.107 | 17.541
-2 | 0.265 | 0.01174 | -0.107 | 22.616
-1.5 | 0.324 | 0.01172 | -0.107 | 27.641
-1 | 0.383 | 0.01176 | -0.107 | 32.539
-0.5 | 0.441 | 0.01168 | -0.108 | 37.748
0 | 0.499 | 0.01155 | -0.108 | 43.26
0.5 | 0.55 | 0.01045 | -0.108 | 52.606
1 | 0.607 | 0.0107 | -0.108 | 56.712
1.5 | 0.664 | 0.01095 | -0.109 | 60.686
2 | 0.722 | 0.01117 | -0.109 | 64.633
2.5 | 0.779 | 0.01138 | -0.109 | 68.469
3 | 0.836 | 0.01166 | -0.11 | 71.718
3.5 | 0.893 | 0.01188 | -0.11 | 75.221
4 | 0.95 | 0.01205 | -0.11 | 78.897
4.5 | 1.007 | 0.01231 | -0.11 | 81.838
5 | 1.058 | 0.01586 | -0.111 | 66.74
5.5 | 1.105 | 0.01619 | -0.111 | 68.287
6 | 1.149 | 0.01695 | -0.111 | 67.786
6.5 | 1.188 | 0.01734 | -0.111 | 68.511
7 | 1.223 | 0.01774 | -0.112 | 68.951
7.5 | 1.253 | 0.01831 | -0.112 | 68.408
8 | 1.277 | 0.01929 | -0.112 | 66.213
8.5 | 1.296 | 0.01985 | -0.112 | 65.253
9 | 1.308 | 0.02066 | -0.112 | 63.306
9.5 | 1.296 | 0.02414 | -0.112 | 53.705
10 | 1.04 | 0.07117 | -0.05 | 14.62
10.5 | 1.024 | 0.07615 | -0.048 | 13.45
11 | 1.003 | 0.0813 | -0.047 | 12.332
11.5 | 0.976 | 0.08615 | -0.045 | 11.329
12 | 0.944 | 0.09135 | -0.04 | 10.339
12.5 | 0.91 | 0.09895 | -0.04 | 9.201
13 | 0.874 | 0.10607 | -0.041 | 8.239
13.5 | 0.836 | 0.11351 | -0.044 | 7.366
14 | 0.797 | 0.11717 | -0.045 | 6.801

## 42. Re 1M Mach 0.00 (2)
BIGFOIL.COM POLAR EXPORT
a18sm
A18 (smoothed) |  |  |  | Cl Max: | 1.5463 | at alpha= | 12 | deg
XFOIL ncrit=9 |  |  |  | L/D Max: | 132.931 | at alpha= | 3 | deg
Re: | 1000000 |  |  | Cd Min: | 0.00483 | at alpha= | 1 | deg
Mach: | 0 |  |  | Cl=0 at alpha= | -4.4182 | deg
|  |  |  | @ Cl=0.1, Cd= | 0.0072482
|  |  |  | @ Cl=0.4, Cd= | 0.0059921
|  |  |  | @ Cl=0.6, Cd= | 0.0049429
alpha (deg) | Cl | Cd | Cm | Cl/Cd
-20 | -0.6951 | 0.24941 | 0.0402 | -2.787
-19.5 | -0.6778 | 0.24235 | 0.0356 | -2.7968
-19 | -0.6609 | 0.23549 | 0.0313 | -2.8065
-18.5 | -0.6453 | 0.22878 | 0.0282 | -2.8206
-18 | -0.6285 | 0.22292 | 0.0246 | -2.8194
-17.5 | -0.6115 | 0.21668 | 0.021 | -2.8221
-17 | -0.5949 | 0.21008 | 0.0173 | -2.8318
-16.5 | -0.5786 | 0.20323 | 0.0138 | -2.847
-16 | -0.5624 | 0.19558 | 0.0099 | -2.8755
-15.5 | -0.5484 | 0.18799 | 0.0059 | -2.9172
-15 | -0.5347 | 0.18047 | 0.0024 | -2.9628
-14.5 | -0.5218 | 0.17359 | 0.0003 | -3.0059
-14 | -0.5073 | 0.16749 | -0.0024 | -3.0288
-13.5 | -0.4935 | 0.1609 | -0.0052 | -3.0671
-13 | -0.4808 | 0.15386 | -0.008 | -3.1249
-12.5 | -0.4705 | 0.14563 | -0.0121 | -3.2308
-12 | -0.4601 | 0.13818 | -0.015 | -3.3297
-11.5 | -0.4505 | 0.13053 | -0.0179 | -3.4513
-11 | -0.4446 | 0.12274 | -0.0198 | -3.6223
-10.5 | -0.4318 | 0.11707 | -0.0217 | -3.6884
-10 | -0.4211 | 0.11082 | -0.0239 | -3.7999
-9.5 | -0.4155 | 0.10274 | -0.0278 | -4.0442
-9 | -0.4129 | 0.09566 | -0.0296 | -4.3163
-8 | -0.4907 | 0.048 | -0.0668 | -10.2229
-7.5 | -0.4122 | 0.01552 | -0.1025 | -26.5593
-7 | -0.347 | 0.01346 | -0.1056 | -25.7801
-6.5 | -0.2799 | 0.01206 | -0.1086 | -23.209
-6 | -0.2109 | 0.01106 | -0.1118 | -19.0687
-5.5 | -0.1408 | 0.00965 | -0.1153 | -14.5907
-5 | -0.075 | 0.00877 | -0.1176 | -8.5519
-4.5 | -0.0104 | 0.00828 | -0.1195 | -1.256
-4 | 0.0532 | 0.00762 | -0.1211 | 6.9816
-3.5 | 0.1111 | 0.00716 | -0.1214 | 15.5168
-3 | 0.1674 | 0.0068 | -0.1213 | 24.6176
-2.5 | 0.2233 | 0.00654 | -0.1211 | 34.1437
-2 | 0.2791 | 0.00632 | -0.1209 | 44.1614
-1.5 | 0.3349 | 0.00616 | -0.1206 | 54.3669
-1 | 0.3909 | 0.00601 | -0.1205 | 65.0416
-0.5 | 0.4468 | 0.0059 | -0.1204 | 75.7288
0 | 0.5026 | 0.00582 | -0.1203 | 86.3574
0.5 | 0.5583 | 0.00569 | -0.1203 | 98.1195
1 | 0.6063 | 0.00483 | -0.1184 | 125.528
1.5 | 0.6608 | 0.00519 | -0.118 | 127.3218
2 | 0.716 | 0.0055 | -0.1178 | 130.1818
2.5 | 0.771 | 0.00583 | -0.1175 | 132.247
3 | 0.8255 | 0.00621 | -0.1172 | 132.9308
3.5 | 0.8785 | 0.00678 | -0.1167 | 129.5723
4 | 0.9295 | 0.00762 | -0.116 | 121.9816
4.5 | 0.9754 | 0.0092 | -0.1146 | 106.0217
5 | 1.0247 | 0.01024 | -0.1137 | 100.0684
5.5 | 1.0736 | 0.01128 | -0.1126 | 95.1773
6 | 1.1226 | 0.01223 | -0.1115 | 91.7907
6.5 | 1.1718 | 0.01311 | -0.1103 | 89.3822
7 | 1.2194 | 0.01414 | -0.1089 | 86.2376
7.5 | 1.2671 | 0.01505 | -0.1075 | 84.1927
8 | 1.3088 | 0.01663 | -0.105 | 78.7011
8.5 | 1.3531 | 0.01776 | -0.1031 | 76.1881
9 | 1.3962 | 0.01889 | -0.1011 | 73.9121
9.5 | 1.4237 | 0.0217 | -0.0965 | 65.6083
10 | 1.4612 | 0.02316 | -0.0937 | 63.0915
10.5 | 1.4924 | 0.02509 | -0.0899 | 59.4819
11 | 1.5176 | 0.02721 | -0.0852 | 55.7736
11.5 | 1.5343 | 0.02935 | -0.0794 | 52.276
12 | 1.5463 | 0.0319 | -0.0735 | 48.4734
12.5 | 1.546 | 0.03587 | -0.0671 | 43.1001
13 | 1.5103 | 0.04427 | -0.0594 | 34.1157
13.5 | 1.503 | 0.04982 | -0.0563 | 30.1686
14 | 1.4937 | 0.05633 | -0.055 | 26.517
14.5 | 1.4742 | 0.06519 | -0.0558 | 22.6139
15 | 1.4426 | 0.07718 | -0.0594 | 18.6914
15.5 | 1.4017 | 0.09258 | -0.0664 | 15.1404
16 | 1.3471 | 0.11309 | -0.0775 | 11.9118
16.5 | 1.2575 | 0.14627 | -0.097 | 8.5971
17 | 0.8022 | 0.19345 | -0.0934 | 4.1468

## 43. Re 1M Mach 0.10 (1)
BIGFOIL.COM POLAR EXPORT
a18sm
A18 (smoothed) |  |  |  | Cl Max: | 1.304 | at alpha= | 9 | deg
JavaFoil+Calcfoil stall+Eppler ext transition |  |  |  | L/D Max: | 82.036 | at alpha= | 4.5 | deg
Re: | 1000000 |  |  | Cd Min: | 0.01046 | at alpha= | 0.5 | deg
Mach: | 0.1 |  |  | Cl=0 at alpha= | -4.2672 | deg
|  |  |  | @ Cl=0.1, Cd= | 0.012065
|  |  |  | @ Cl=0.4, Cd= | 0.011751
|  |  |  | @ Cl=0.6, Cd= | 0.010675
alpha (deg) | Cl | Cd | Cm | Cl/Cd
-16.5 | -0.308 | 0.15759 | -0.042 | -1.958
-16 | -0.323 | 0.14998 | -0.042 | -2.153
-15.5 | -0.337 | 0.14099 | -0.041 | -2.39
-15 | -0.351 | 0.13184 | -0.041 | -2.66
-14.5 | -0.364 | 0.12638 | -0.041 | -2.877
-14 | -0.376 | 0.11898 | -0.041 | -3.156
-13.5 | -0.386 | 0.11266 | -0.041 | -3.426
-13 | -0.395 | 0.10537 | -0.041 | -3.745
-12.5 | -0.401 | 0.10054 | -0.041 | -3.99
-12 | -0.405 | 0.09363 | -0.041 | -4.325
-11.5 | -0.406 | 0.08903 | -0.041 | -4.556
-11 | -0.403 | 0.08355 | -0.041 | -4.822
-10.5 | -0.396 | 0.07794 | -0.041 | -5.084
-10 | -0.386 | 0.07357 | -0.043 | -5.243
-9.5 | -0.371 | 0.06924 | -0.044 | -5.357
-9 | -0.352 | 0.06495 | -0.045 | -5.415
-8.5 | -0.328 | 0.06073 | -0.048 | -5.409
-8 | -0.302 | 0.05591 | -0.053 | -5.398
-7.5 | -0.271 | 0.05165 | -0.058 | -5.251
-7 | -0.24 | 0.04452 | -0.068 | -5.381
-6.5 | -0.243 | 0.01292 | -0.105 | -18.832
-6 | -0.193 | 0.01281 | -0.105 | -15.041
-5.5 | -0.139 | 0.01262 | -0.105 | -11.044
-5 | -0.084 | 0.01244 | -0.106 | -6.752
-4.5 | -0.027 | 0.01229 | -0.106 | -2.202
-4 | 0.031 | 0.01218 | -0.106 | 2.568
-3.5 | 0.09 | 0.01208 | -0.107 | 7.463
-3 | 0.149 | 0.01199 | -0.107 | 12.437
-2.5 | 0.208 | 0.0118 | -0.107 | 17.62
-2 | 0.267 | 0.01175 | -0.107 | 22.716
-1.5 | 0.326 | 0.01173 | -0.108 | 27.752
-1 | 0.384 | 0.01177 | -0.108 | 32.675
-0.5 | 0.443 | 0.0117 | -0.108 | 37.89
0 | 0.502 | 0.01156 | -0.108 | 43.417
0.5 | 0.552 | 0.01046 | -0.109 | 52.794
1 | 0.61 | 0.01072 | -0.109 | 56.908
1.5 | 0.668 | 0.01096 | -0.109 | 60.888
2 | 0.725 | 0.01118 | -0.11 | 64.858
2.5 | 0.783 | 0.01139 | -0.11 | 68.7
3 | 0.84 | 0.01168 | -0.11 | 71.948
3.5 | 0.897 | 0.01189 | -0.11 | 75.451
4 | 0.955 | 0.01207 | -0.111 | 79.129
4.5 | 1.012 | 0.01234 | -0.111 | 82.036
5 | 1.063 | 0.0159 | -0.111 | 66.858
5.5 | 1.11 | 0.01624 | -0.111 | 68.365
6 | 1.153 | 0.01701 | -0.112 | 67.797
6.5 | 1.192 | 0.01741 | -0.112 | 68.475
7 | 1.226 | 0.01781 | -0.112 | 68.826
7.5 | 1.255 | 0.01841 | -0.112 | 68.151
8 | 1.277 | 0.0194 | -0.113 | 65.826
8.5 | 1.294 | 0.02019 | -0.113 | 64.095
9 | 1.304 | 0.02081 | -0.113 | 62.653
9.5 | 1.277 | 0.0249 | -0.111 | 51.297
10 | 1.032 | 0.07177 | -0.052 | 14.372
10.5 | 1.01 | 0.07673 | -0.046 | 13.165
11 | 0.984 | 0.08223 | -0.045 | 11.968
11.5 | 0.953 | 0.08746 | -0.043 | 10.894
12 | 0.917 | 0.09333 | -0.041 | 9.826
12.5 | 0.878 | 0.10056 | -0.039 | 8.729
13 | 0.837 | 0.1085 | -0.043 | 7.711
13.5 | 0.793 | 0.1143 | -0.044 | 6.942
14 | 0.75 | 0.12086 | -0.045 | 6.202

## 44. Re 1M Mach 0.10 (2)
BIGFOIL.COM POLAR EXPORT
a18sm
A18 (smoothed) |  |  |  | Cl Max: | 1.5342 | at alpha= | 12 | deg
XFOIL ncrit=9 |  |  |  | L/D Max: | 133.029 | at alpha= | 3 | deg
Re: | 1000000 |  |  | Cd Min: | 0.00486 | at alpha= | 1 | deg
Mach: | 0.1 |  |  | Cl=0 at alpha= | -4.4159 | deg
|  |  |  | @ Cl=0.1, Cd= | 0.007277
|  |  |  | @ Cl=0.4, Cd= | 0.0060159
|  |  |  | @ Cl=0.6, Cd= | 0.0050295
alpha (deg) | Cl | Cd | Cm | Cl/Cd
-18.5 | -0.6465 | 0.22941 | 0.0283 | -2.8181
-18 | -0.6295 | 0.22348 | 0.0247 | -2.8168
-17.5 | -0.6125 | 0.21721 | 0.021 | -2.8199
-17 | -0.5956 | 0.21056 | 0.0173 | -2.8286
-16.5 | -0.5791 | 0.20367 | 0.0138 | -2.8433
-16 | -0.5627 | 0.19599 | 0.0098 | -2.8711
-15.5 | -0.5485 | 0.18841 | 0.0058 | -2.9112
-14.5 | -0.5214 | 0.17403 | 0.0002 | -2.996
-14 | -0.5067 | 0.16789 | -0.0025 | -3.018
-13.5 | -0.4928 | 0.16128 | -0.0053 | -3.0556
-13 | -0.48 | 0.15417 | -0.0082 | -3.1134
-12.5 | -0.4695 | 0.14599 | -0.0123 | -3.216
-12 | -0.4589 | 0.13854 | -0.0152 | -3.3124
-11.5 | -0.4492 | 0.13091 | -0.018 | -3.4314
-11 | -0.4426 | 0.12328 | -0.0198 | -3.5902
-10.5 | -0.4298 | 0.11754 | -0.0218 | -3.6566
-10 | -0.4192 | 0.11124 | -0.024 | -3.7684
-9.5 | -0.4135 | 0.10318 | -0.0279 | -4.0076
-9 | -0.4106 | 0.09612 | -0.0297 | -4.2717
-8 | -0.4825 | 0.02361 | -0.0956 | -20.4363
-7.5 | -0.4161 | 0.0173 | -0.1025 | -24.052
-7 | -0.3502 | 0.01388 | -0.1064 | -25.2305
-6.5 | -0.2823 | 0.01234 | -0.1095 | -22.8768
-6 | -0.2125 | 0.01116 | -0.1127 | -19.0412
-5.5 | -0.1417 | 0.00974 | -0.1162 | -14.5483
-5 | -0.076 | 0.00889 | -0.1183 | -8.5489
-4.5 | -0.0106 | 0.00829 | -0.1203 | -1.2786
-4 | 0.0524 | 0.00772 | -0.1217 | 6.7876
-3.5 | 0.1115 | 0.00717 | -0.1221 | 15.5509
-3 | 0.1681 | 0.00682 | -0.122 | 24.6481
-2.5 | 0.2243 | 0.00655 | -0.1217 | 34.2443
-2 | 0.2804 | 0.00634 | -0.1215 | 44.2271
-1.5 | 0.3365 | 0.00617 | -0.1212 | 54.5381
-1 | 0.3928 | 0.00603 | -0.1211 | 65.141
-0.5 | 0.449 | 0.00592 | -0.121 | 75.8446
0 | 0.5052 | 0.00584 | -0.1209 | 86.5068
0.5 | 0.5613 | 0.00572 | -0.1209 | 98.1294
1 | 0.6095 | 0.00486 | -0.119 | 125.4115
1.5 | 0.6644 | 0.00521 | -0.1185 | 127.524
2 | 0.7199 | 0.00552 | -0.1183 | 130.4167
2.5 | 0.7753 | 0.00585 | -0.1181 | 132.5299
3 | 0.8301 | 0.00624 | -0.1178 | 133.0288
3.5 | 0.8834 | 0.00681 | -0.1172 | 129.721
4 | 0.9343 | 0.00771 | -0.1164 | 121.1803
4.5 | 0.9805 | 0.00929 | -0.115 | 105.5436
5 | 1.0302 | 0.01032 | -0.114 | 99.8256
5.5 | 1.0791 | 0.0114 | -0.1128 | 94.6579
6 | 1.1287 | 0.01234 | -0.1117 | 91.4668
6.5 | 1.1781 | 0.01324 | -0.1104 | 88.9804
7 | 1.226 | 0.01428 | -0.1088 | 85.8543
7.5 | 1.2734 | 0.01527 | -0.1072 | 83.3923
8 | 1.3153 | 0.01687 | -0.1046 | 77.9668
8.5 | 1.3591 | 0.01809 | -0.1025 | 75.1299
9 | 1.4013 | 0.01935 | -0.1002 | 72.4186
9.5 | 1.4288 | 0.02217 | -0.0954 | 64.4475
10 | 1.4639 | 0.02392 | -0.092 | 61.1998
10.5 | 1.4924 | 0.0261 | -0.0876 | 57.1801
11 | 1.5132 | 0.02842 | -0.0821 | 53.2442
11.5 | 1.5265 | 0.03085 | -0.0759 | 49.4814
12 | 1.5342 | 0.03395 | -0.0698 | 45.19
12.5 | 1.524 | 0.03916 | -0.0631 | 38.9173
13.5 | 1.4684 | 0.05554 | -0.055 | 26.4386
14 | 1.4486 | 0.06437 | -0.0556 | 22.5043
14.5 | 1.4184 | 0.07611 | -0.0592 | 18.6362
15 | 1.376 | 0.09184 | -0.0664 | 14.9826
15.5 | 1.3225 | 0.11228 | -0.0778 | 11.7786
16 | 1.0786 | 0.20921 | -0.1289 | 5.1556
16.5 | 1.0894 | 0.21766 | -0.1336 | 5.0051
17 | 1.1019 | 0.22506 | -0.1379 | 4.896

## 45. Re 1M Mach 0.25 (1)
BIGFOIL.COM POLAR EXPORT
a18sm
A18 (smoothed) |  |  |  | Cl Max: | 1.271 | at alpha= | 8.5 | deg
JavaFoil+Calcfoil stall+Eppler ext transition |  |  |  | L/D Max: | 83.109 | at alpha= | 4.5 | deg
Re: | 1000000 |  |  | Cd Min: | 0.01052 | at alpha= | 0.5 | deg
Mach: | 0.25 |  |  | Cl=0 at alpha= | -4.2667 | deg
|  |  |  | @ Cl=0.1, Cd= | 0.012108
|  |  |  | @ Cl=0.4, Cd= | 0.12428
|  |  |  | @ Cl=0.6, Cd= | 0.12428
alpha (deg) | Cl | Cd | Cm | Cl/Cd
-15 | -0.061 | 0.13673 | -0.047 | -0.446
-14.5 | -0.058 | 0.12631 | -0.048 | -0.461
-14 | -0.055 | 0.11778 | -0.047 | -0.471
-13.5 | -0.142 | 0.1174 | -0.046 | -1.21
-13 | -0.19 | 0.10956 | -0.044 | -1.733
-12.5 | -0.229 | 0.11074 | -0.044 | -2.064
-12 | -0.261 | 0.10139 | -0.043 | -2.576
-11.5 | -0.288 | 0.0964 | -0.043 | -2.99
-11 | -0.309 | 0.08983 | -0.043 | -3.444
-10.5 | -0.324 | 0.08396 | -0.042 | -3.858
-10 | -0.332 | 0.0773 | -0.042 | -4.29
-9.5 | -0.332 | 0.0727 | -0.042 | -4.569
-9 | -0.325 | 0.06881 | -0.042 | -4.73
-8.5 | -0.312 | 0.06345 | -0.045 | -4.917
-8 | -0.292 | 0.05867 | -0.049 | -4.977
-7.5 | -0.266 | 0.05496 | -0.051 | -4.836
-7 | -0.235 | 0.05036 | -0.058 | -4.667
-6.5 | -0.202 | 0.04339 | -0.069 | -4.647
-6 | -0.169 | 0.03034 | -0.086 | -5.557
-5.5 | -0.142 | 0.01269 | -0.108 | -11.197
-5 | -0.086 | 0.0125 | -0.109 | -6.867
-4.5 | -0.028 | 0.01235 | -0.109 | -2.245
-4 | 0.032 | 0.01222 | -0.109 | 2.63
-3.5 | 0.093 | 0.01212 | -0.109 | 7.644
-3 | 0.153 | 0.01202 | -0.11 | 12.746
-2.5 | 0.214 | 0.01187 | -0.11 | 17.999
-2 | 0.274 | 0.01178 | -0.11 | 23.278
-1.5 | 0.335 | 0.01178 | -0.111 | 28.417
-1 | 0.395 | 0.01183 | -0.111 | 33.391
-0.5 | 0.455 | 0.0118 | -0.111 | 38.607
0 | 0.516 | 0.01166 | -0.111 | 44.252
0.5 | 0.566 | 0.01052 | -0.112 | 53.815
1 | 0.625 | 0.0108 | -0.112 | 57.933
1.5 | 0.685 | 0.01104 | -0.112 | 61.978
2 | 0.744 | 0.01126 | -0.113 | 66.031
2.5 | 0.803 | 0.01148 | -0.113 | 69.937
3 | 0.861 | 0.01177 | -0.113 | 73.195
3.5 | 0.92 | 0.01201 | -0.113 | 76.649
4 | 0.979 | 0.01219 | -0.114 | 80.331
4.5 | 1.038 | 0.01249 | -0.114 | 83.109
5 | 1.089 | 0.01617 | -0.114 | 67.378
5.5 | 1.135 | 0.01654 | -0.114 | 68.596
6 | 1.176 | 0.0174 | -0.115 | 67.565
6.5 | 1.211 | 0.01785 | -0.115 | 67.819
7 | 1.239 | 0.01833 | -0.115 | 67.588
7.5 | 1.259 | 0.01902 | -0.115 | 66.182
8 | 1.27 | 0.0202 | -0.116 | 62.883
8.5 | 1.271 | 0.02096 | -0.116 | 60.66
9 | 1.013 | 0.06536 | -0.048 | 15.493
9.5 | 0.985 | 0.07056 | -0.045 | 13.958
10 | 0.943 | 0.0766 | -0.041 | 12.309
10.5 | 0.89 | 0.08266 | -0.041 | 10.762
11 | 0.826 | 0.08973 | -0.042 | 9.201
11.5 | 0.752 | 0.09462 | -0.046 | 7.951
12 | 0.671 | 0.10202 | -0.047 | 6.574
12.5 | 0.582 | 0.11052 | -0.047 | 5.269
13 | 0.488 | 0.1185 | -0.048 | 4.122
13.5 | 0.389 | 0.12428 | -0.049 | 3.128

## 46. Re 1M Mach 0.25 (2)
BIGFOIL.COM POLAR EXPORT
a18sm
A18 (smoothed) |  |  |  | Cl Max: | 1.4568 | at alpha= | 10.5 | deg
XFOIL ncrit=9 |  |  |  | L/D Max: | 133.625 | at alpha= | 3 | deg
Re: | 1000000 |  |  | Cd Min: | 0.00534 | at alpha= | 1.5 | deg
Mach: | 0.25 |  |  | Cl=0 at alpha= | -4.405 | deg
|  |  |  | @ Cl=0.1, Cd= | 0.0074408
|  |  |  | @ Cl=0.4, Cd= | 0.0061374
|  |  |  | @ Cl=0.6, Cd= | 0.0057733
alpha (deg) | Cl | Cd | Cm | Cl/Cd
-20 | -0.7074 | 0.25409 | 0.0415 | -2.7841
-19.5 | -0.6889 | 0.24681 | 0.0367 | -2.7912
-18.5 | -0.6539 | 0.23296 | 0.029 | -2.8069
-18 | -0.636 | 0.22669 | 0.0252 | -2.8056
-17.5 | -0.618 | 0.22017 | 0.0213 | -2.8069
-17 | -0.6002 | 0.21328 | 0.0175 | -2.8141
-16.5 | -0.5824 | 0.20604 | 0.0137 | -2.8266
-16 | -0.5651 | 0.1983 | 0.0095 | -2.8497
-15.5 | -0.5498 | 0.19072 | 0.0054 | -2.8828
-14.5 | -0.52 | 0.17643 | -0.0002 | -2.9473
-14 | -0.5045 | 0.17006 | -0.0031 | -2.9666
-13.5 | -0.4899 | 0.16327 | -0.006 | -3.0006
-13 | -0.4762 | 0.15548 | -0.0096 | -3.0628
-12.5 | -0.4649 | 0.14789 | -0.0133 | -3.1436
-12 | -0.4533 | 0.14044 | -0.0162 | -3.2277
-11.5 | -0.4467 | 0.13183 | -0.0188 | -3.3885
-11 | -0.4329 | 0.12597 | -0.0203 | -3.4365
-10.5 | -0.4204 | 0.1199 | -0.0224 | -3.5063
-10 | -0.4099 | 0.11329 | -0.0247 | -3.6181
-9.5 | -0.404 | 0.10534 | -0.0284 | -3.8352
-9 | -0.3999 | 0.09839 | -0.0301 | -4.0644
-8.5 | -0.4006 | 0.09185 | -0.0306 | -4.3615
-7 | -0.3682 | 0.01812 | -0.1091 | -20.3201
-6.5 | -0.2958 | 0.01463 | -0.1137 | -20.2187
-6 | -0.2218 | 0.01224 | -0.1175 | -18.1209
-5.5 | -0.1487 | 0.01034 | -0.1208 | -14.381
-5 | -0.0812 | 0.00941 | -0.1225 | -8.6291
-4.5 | -0.0119 | 0.00843 | -0.1246 | -1.4116
-4 | 0.0507 | 0.00782 | -0.1252 | 6.4834
-3.5 | 0.1118 | 0.00735 | -0.1254 | 15.2109
-3 | 0.1707 | 0.00693 | -0.1252 | 24.632
-2.5 | 0.2291 | 0.00663 | -0.1249 | 34.5551
-2 | 0.2872 | 0.00641 | -0.1246 | 44.805
-1.5 | 0.3454 | 0.00625 | -0.1244 | 55.264
-1 | 0.4036 | 0.00613 | -0.1242 | 65.8401
-0.5 | 0.4616 | 0.00603 | -0.1241 | 76.5506
0 | 0.5195 | 0.00598 | -0.124 | 86.8729
0.5 | 0.5774 | 0.00589 | -0.1239 | 98.0306
1.5 | 0.6839 | 0.00534 | -0.1216 | 128.0712
2 | 0.7413 | 0.00565 | -0.1213 | 131.2035
2.5 | 0.7986 | 0.006 | -0.1209 | 133.1
3 | 0.8552 | 0.0064 | -0.1205 | 133.625
3.5 | 0.9101 | 0.00702 | -0.1197 | 129.6439
4 | 0.9604 | 0.00825 | -0.1184 | 116.4121
4.5 | 1.0091 | 0.00972 | -0.1168 | 103.8169
5 | 1.0601 | 0.01081 | -0.1155 | 98.0666
5.5 | 1.1105 | 0.01195 | -0.1139 | 92.9289
6 | 1.1616 | 0.01297 | -0.1122 | 89.5605
6.5 | 1.2107 | 0.01419 | -0.11 | 85.3206
7 | 1.261 | 0.01515 | -0.108 | 83.2343
7.5 | 1.3025 | 0.01705 | -0.1045 | 76.393
8 | 1.3459 | 0.0186 | -0.1013 | 72.3602
8.5 | 1.3873 | 0.02023 | -0.0978 | 68.5764
9 | 1.4115 | 0.02363 | -0.0918 | 59.7334
9.5 | 1.4408 | 0.02627 | -0.0866 | 54.8458
10 | 1.4554 | 0.02977 | -0.0793 | 48.8881
10.5 | 1.4568 | 0.03393 | -0.0711 | 42.9355
11 | 1.4487 | 0.03902 | -0.0636 | 37.1271
11.5 | 1.4315 | 0.04539 | -0.0579 | 31.5378
12 | 1.4051 | 0.05375 | -0.0551 | 26.1414
12.5 | 1.3702 | 0.06482 | -0.0563 | 21.1385
13 | 1.3298 | 0.07888 | -0.0619 | 16.8585
13.5 | 1.2832 | 0.09669 | -0.0716 | 13.2713
14 | 1.2272 | 0.12024 | -0.0857 | 10.2063
14.5 | 1.1079 | 0.16656 | -0.1097 | 6.6517
15 | 1.0882 | 0.18647 | -0.1201 | 5.8358
15.5 | 1.0867 | 0.2001 | -0.1273 | 5.4308

## 47. Re 1M Mach 0.50 (1)
BIGFOIL.COM POLAR EXPORT
a18sm
A18 (smoothed) |  |  |  | Cl Max: | 1.284 | at alpha= | 20 | deg
JavaFoil+Calcfoil stall+Eppler ext transition |  |  |  | L/D Max: | 84.301 | at alpha= | 4 | deg
Re: | 1000000 |  |  | Cd Min: | 0.01114 | at alpha= | 1 | deg
Mach: | 0.5 |  |  | Cl=0 at alpha= | -4.2727 | deg
|  |  |  | @ Cl=0.1, Cd= | 0.01231
|  |  |  | @ Cl=0.4, Cd= | 0.011984
|  |  |  | @ Cl=0.6, Cd= | 0.012086
alpha (deg) | Cl | Cd | Cm | Cl/Cd
-20 | -0.85 | 0.20145 | -0.063 | -4.217
-19.5 | -0.823 | 0.19569 | -0.063 | -4.207
-19 | -0.797 | 0.18988 | -0.064 | -4.198
-18.5 | -0.772 | 0.19005 | -0.065 | -4.062
-18 | -0.743 | 0.1815 | -0.062 | -4.093
-17.5 | -0.716 | 0.17394 | -0.061 | -4.115
-17 | -0.689 | 0.1678 | -0.061 | -4.107
-16.5 | -0.663 | 0.16158 | -0.06 | -4.101
-16 | -0.636 | 0.15755 | -0.061 | -4.037
-15.5 | -0.609 | 0.15201 | -0.061 | -4.009
-15 | -0.583 | 0.14798 | -0.061 | -3.938
-14.5 | -0.555 | 0.14452 | -0.059 | -3.84
-14 | -0.528 | 0.13757 | -0.057 | -3.835
-13.5 | -0.501 | 0.13407 | -0.057 | -3.735
-13 | -0.474 | 0.13201 | -0.057 | -3.59
-12.5 | -0.447 | 0.12782 | -0.057 | -3.498
-12 | -0.42 | 0.12465 | -0.057 | -3.371
-11.5 | -0.393 | 0.11821 | -0.056 | -3.324
-11 | -0.365 | 0.10915 | -0.053 | -3.348
-10.5 | -0.338 | 0.10619 | -0.053 | -3.187
-10 | -0.311 | 0.10332 | -0.053 | -3.014
-9.5 | -0.284 | 0.09911 | -0.053 | -2.87
-9 | -0.257 | 0.09816 | -0.053 | -2.621
-8.5 | -0.23 | 0.08895 | -0.049 | -2.584
-8 | -0.203 | 0.08666 | -0.049 | -2.339
-7.5 | -0.176 | 0.08209 | -0.049 | -2.139
-7 | -0.149 | 0.08144 | -0.05 | -1.824
-6.5 | -0.121 | 0.06148 | -0.047 | -1.974
-6 | -0.13 | 0.05388 | -0.045 | -2.415
-5.5 | -0.116 | 0.04741 | -0.054 | -2.44
-5 | -0.074 | 0.04259 | -0.063 | -1.74
-4.5 | -0.03 | 0.01262 | -0.122 | -2.404
-4 | 0.036 | 0.01247 | -0.122 | 2.882
-3.5 | 0.104 | 0.0123 | -0.122 | 8.423
-3 | 0.171 | 0.01213 | -0.123 | 14.121
-2.5 | 0.239 | 0.01203 | -0.123 | 19.868
-2 | 0.307 | 0.01197 | -0.123 | 25.614
-1.5 | 0.374 | 0.01195 | -0.124 | 31.3
-1 | 0.442 | 0.01204 | -0.124 | 36.673
-0.5 | 0.509 | 0.01213 | -0.124 | 41.975
0 | 0.577 | 0.01211 | -0.125 | 47.609
0.5 | 0.624 | 0.01206 | -0.125 | 51.778
1 | 0.689 | 0.01114 | -0.125 | 61.897
1.5 | 0.755 | 0.01138 | -0.126 | 66.326
2 | 0.82 | 0.01162 | -0.126 | 70.537
2.5 | 0.885 | 0.01186 | -0.126 | 74.585
3 | 0.949 | 0.01213 | -0.126 | 78.244
3.5 | 1.014 | 0.01253 | -0.127 | 80.935
4 | 1.079 | 0.0128 | -0.127 | 84.301
4.5 | 1.144 | 0.01687 | -0.127 | 67.774
5 | 1.189 | 0.01757 | -0.128 | 67.68
5.5 | 1.212 | 0.01865 | -0.128 | 65.006
6 | 1.202 | 0.01962 | -0.128 | 61.254
6.5 | 0.879 | 0.05373 | -0.044 | 16.351
7 | 0.607 | 0.05805 | -0.054 | 10.448
7.5 | 0.632 | 0.0684 | -0.048 | 9.241
8 | 0.659 | 0.08509 | -0.053 | 7.744
8.5 | 0.685 | 0.09029 | -0.053 | 7.59
9 | 0.711 | 0.094 | -0.053 | 7.568
9.5 | 0.738 | 0.09689 | -0.054 | 7.612
10 | 0.765 | 0.10416 | -0.058 | 7.341
10.5 | 0.791 | 0.10937 | -0.058 | 7.229
11 | 0.816 | 0.11016 | -0.058 | 7.411
11.5 | 0.843 | 0.11818 | -0.061 | 7.132
12 | 0.87 | 0.12377 | -0.064 | 7.03
12.5 | 0.896 | 0.12559 | -0.065 | 7.133
13 | 0.922 | 0.13344 | -0.065 | 6.906
13.5 | 0.948 | 0.13843 | -0.067 | 6.848
14 | 0.977 | 0.14633 | -0.073 | 6.679
14.5 | 1.001 | 0.14795 | -0.07 | 6.766
15 | 1.027 | 0.15468 | -0.071 | 6.636
15.5 | 1.052 | 0.15807 | -0.072 | 6.657
16 | 1.079 | 0.16641 | -0.074 | 6.485
16.5 | 1.106 | 0.17091 | -0.076 | 6.47
17 | 1.131 | 0.17507 | -0.076 | 6.459
17.5 | 1.156 | 0.18222 | -0.076 | 6.344
18 | 1.181 | 0.18633 | -0.077 | 6.339
18.5 | 1.207 | 0.19551 | -0.078 | 6.174
19 | 1.238 | 0.19988 | -0.083 | 6.194
19.5 | 1.26 | 0.20188 | -0.081 | 6.239
20 | 1.284 | 0.20461 | -0.081 | 6.277

## 48. Re 1M Mach 0.50 (2)
BIGFOIL.COM POLAR EXPORT
a18sm
A18 (smoothed) |  |  |  | Cl Max: | 1.3579 | at alpha= | 7.5 | deg
XFOIL ncrit=9 |  |  |  | L/D Max: | 136.682 | at alpha= | 2.5 | deg
Re: | 1000000 |  |  | Cd Min: | 0.00587 | at alpha= | 1.5 | deg
Mach: | 0.5 |  |  | Cl=0 at alpha= | -4.2797 | deg
|  |  |  | @ Cl=0.1, Cd= | 0.0081728
|  |  |  | @ Cl=0.4, Cd= | 0.0066233
|  |  |  | @ Cl=0.6, Cd= | 0.0065426
alpha (deg) | Cl | Cd | Cm | Cl/Cd
-20 | -0.7619 | 0.2753 | 0.0472 | -2.7675
-19 | -0.7179 | 0.25864 | 0.0374 | -2.7757
-18.5 | -0.6956 | 0.25093 | 0.0326 | -2.7721
-18 | -0.6731 | 0.243 | 0.0278 | -2.77
-17.5 | -0.6506 | 0.23489 | 0.0231 | -2.7698
-17 | -0.6278 | 0.22641 | 0.0182 | -2.7728
-16.5 | -0.6061 | 0.21822 | 0.0134 | -2.7775
-16 | -0.5852 | 0.21008 | 0.0087 | -2.7856
-15.5 | -0.565 | 0.20187 | 0.0042 | -2.7988
-15 | -0.5453 | 0.19413 | 0.0014 | -2.8089
-14.5 | -0.5252 | 0.1869 | -0.0022 | -2.8101
-14 | -0.5059 | 0.17938 | -0.0058 | -2.8203
-13.5 | -0.487 | 0.17116 | -0.0101 | -2.8453
-13 | -0.4708 | 0.16332 | -0.0143 | -2.8827
-12.5 | -0.4549 | 0.15564 | -0.0176 | -2.9228
-12 | -0.4391 | 0.14811 | -0.0192 | -2.9647
-11.5 | -0.4234 | 0.14135 | -0.0215 | -2.9954
-11 | -0.4088 | 0.13447 | -0.0238 | -3.0401
-10.5 | -0.3959 | 0.1271 | -0.0266 | -3.1149
-10 | -0.3871 | 0.11971 | -0.0297 | -3.2336
-9.5 | -0.3786 | 0.11275 | -0.0313 | -3.3579
-9 | -0.3751 | 0.10536 | -0.0321 | -3.5602
-8.5 | -0.3663 | 0.10044 | -0.0311 | -3.647
-8 | -0.3636 | 0.09546 | -0.03 | -3.8089
-7.5 | -0.3666 | 0.09007 | -0.0288 | -4.0702
-7 | -0.3453 | 0.07892 | -0.0396 | -4.3753
-6.5 | -0.3154 | 0.06907 | -0.0519 | -4.5664
-6 | -0.2632 | 0.05609 | -0.0744 | -4.6925
-5.5 | -0.1962 | 0.03864 | -0.106 | -5.0776
-5 | -0.1122 | 0.0154 | -0.1382 | -7.2857
-4.5 | -0.0323 | 0.01082 | -0.1415 | -2.9852
-4 | 0.041 | 0.00896 | -0.1414 | 4.5759
-3.5 | 0.1122 | 0.00801 | -0.1408 | 14.0075
-3 | 0.1815 | 0.00744 | -0.1401 | 24.3952
-2.5 | 0.2498 | 0.00703 | -0.1395 | 35.5334
-2 | 0.3173 | 0.00678 | -0.139 | 46.7994
-1.5 | 0.3842 | 0.00664 | -0.1385 | 57.8614
-1 | 0.4506 | 0.00657 | -0.1381 | 68.5845
-0.5 | 0.5168 | 0.00654 | -0.1378 | 79.0214
0 | 0.5827 | 0.00654 | -0.1376 | 89.0979
0.5 | 0.6486 | 0.00655 | -0.1373 | 99.0229
1 | 0.7131 | 0.00659 | -0.1368 | 108.2094
1.5 | 0.7703 | 0.00587 | -0.1345 | 131.2266
2 | 0.8363 | 0.00622 | -0.1339 | 134.4534
2.5 | 0.9021 | 0.0066 | -0.133 | 136.6818
3 | 0.9664 | 0.00714 | -0.1317 | 135.3501
3.5 | 1.0242 | 0.00831 | -0.1293 | 123.2491
4 | 1.0757 | 0.01015 | -0.126 | 105.9803
4.5 | 1.1317 | 0.01154 | -0.1228 | 98.0676
5 | 1.187 | 0.01296 | -0.119 | 91.5895
5.5 | 1.2421 | 0.01439 | -0.1146 | 86.3169
6 | 1.2872 | 0.01649 | -0.1082 | 78.0594
6.5 | 1.3244 | 0.01904 | -0.1003 | 69.5588
7 | 1.3494 | 0.02239 | -0.0909 | 60.268
7.5 | 1.3579 | 0.02714 | -0.0803 | 50.0332
8 | 1.3471 | 0.03366 | -0.0702 | 40.0208
8.5 | 1.3212 | 0.04178 | -0.0628 | 31.6228
9 | 1.2859 | 0.0519 | -0.0604 | 24.7765
9.5 | 1.2472 | 0.06437 | -0.0636 | 19.3755
10 | 1.2081 | 0.07921 | -0.0714 | 15.2519
10.5 | 1.1714 | 0.09612 | -0.0817 | 12.1868
11 | 1.1383 | 0.11445 | -0.0915 | 9.9458
11.5 | 1.1124 | 0.13102 | -0.0999 | 8.4903
12 | 1.0967 | 0.14629 | -0.1079 | 7.4968
12.5 | 1.0905 | 0.16032 | -0.1153 | 6.802

## 49. Re 2M Mach 0.00 (1)
BIGFOIL.COM POLAR EXPORT
a18sm
A18 (smoothed) |  |  |  | Cl Max: | 1.308 | at alpha= | 9 | deg
JavaFoil+Calcfoil stall+Eppler ext transition |  |  |  | L/D Max: | 83.185 | at alpha= | 4 | deg
Re: | 2000000 |  |  | Cd Min: | 0.01032 | at alpha= | 1 | deg
Mach: | 0 |  |  | Cl=0 at alpha= | -4.2672 | deg
|  |  |  | @ Cl=0.1, Cd= | 0.011583
|  |  |  | @ Cl=0.4, Cd= | 0.011465
|  |  |  | @ Cl=0.6, Cd= | 0.010456
alpha (deg) | Cl | Cd | Cm | Cl/Cd
-17 | -0.336 | 0.15005 | -0.045 | -2.24
-16.5 | -0.349 | 0.14101 | -0.046 | -2.473
-16 | -0.361 | 0.13587 | -0.045 | -2.656
-15.5 | -0.373 | 0.12712 | -0.045 | -2.932
-15 | -0.384 | 0.12167 | -0.045 | -3.155
-14.5 | -0.394 | 0.11522 | -0.045 | -3.422
-14 | -0.403 | 0.11202 | -0.045 | -3.6
-13.5 | -0.411 | 0.10455 | -0.045 | -3.931
-13 | -0.417 | 0.09911 | -0.046 | -4.207
-12.5 | -0.421 | 0.09318 | -0.046 | -4.514
-12 | -0.422 | 0.08811 | -0.046 | -4.784
-11.5 | -0.42 | 0.08356 | -0.047 | -5.022
-11 | -0.414 | 0.07838 | -0.047 | -5.288
-10.5 | -0.406 | 0.0736 | -0.048 | -5.513
-10 | -0.394 | 0.06898 | -0.051 | -5.705
-9.5 | -0.377 | 0.06449 | -0.053 | -5.852
-9 | -0.358 | 0.05898 | -0.058 | -6.073
-8.5 | -0.334 | 0.05533 | -0.06 | -6.033
-8 | -0.311 | 0.0464 | -0.07 | -6.693
-7.5 | -0.288 | 0.03381 | -0.082 | -8.524
-7 | -0.291 | 0.01246 | -0.104 | -23.318
-6.5 | -0.243 | 0.01218 | -0.104 | -19.938
-6 | -0.192 | 0.0121 | -0.105 | -15.871
-5.5 | -0.139 | 0.01194 | -0.105 | -11.631
-5 | -0.084 | 0.01178 | -0.105 | -7.101
-4.5 | -0.027 | 0.01168 | -0.105 | -2.307
-4 | 0.031 | 0.01164 | -0.106 | 2.674
-3.5 | 0.09 | 0.01159 | -0.106 | 7.74
-3 | 0.148 | 0.01155 | -0.106 | 12.84
-2.5 | 0.207 | 0.01143 | -0.107 | 18.105
-2 | 0.265 | 0.0114 | -0.107 | 23.279
-1.5 | 0.324 | 0.01142 | -0.107 | 28.382
-1 | 0.383 | 0.01148 | -0.107 | 33.331
-0.5 | 0.441 | 0.01143 | -0.108 | 38.589
0 | 0.499 | 0.01142 | -0.108 | 43.754
0.5 | 0.55 | 0.01143 | -0.108 | 48.094
1 | 0.607 | 0.01032 | -0.108 | 58.825
1.5 | 0.664 | 0.01048 | -0.109 | 63.387
2 | 0.722 | 0.01064 | -0.109 | 67.838
2.5 | 0.779 | 0.01081 | -0.109 | 72.048
3 | 0.836 | 0.01106 | -0.11 | 75.577
3.5 | 0.893 | 0.01127 | -0.11 | 79.296
4 | 0.95 | 0.01142 | -0.11 | 83.185
4.5 | 1.007 | 0.01315 | -0.11 | 76.628
5 | 1.058 | 0.01473 | -0.111 | 71.86
5.5 | 1.105 | 0.01501 | -0.111 | 73.619
6 | 1.149 | 0.01543 | -0.111 | 74.465
6.5 | 1.188 | 0.01603 | -0.111 | 74.102
7 | 1.223 | 0.01637 | -0.112 | 74.697
7.5 | 1.253 | 0.01687 | -0.112 | 74.27
8 | 1.277 | 0.01771 | -0.112 | 72.095
8.5 | 1.296 | 0.01819 | -0.112 | 71.229
9 | 1.308 | 0.01882 | -0.112 | 69.506
9.5 | 1.306 | 0.01971 | -0.113 | 66.273
10 | 1.295 | 0.02048 | -0.113 | 63.249
10.5 | 1.269 | 0.02402 | -0.113 | 52.835
11 | 1.232 | 0.02542 | -0.112 | 48.479
11.5 | 0.991 | 0.07788 | -0.067 | 12.725
12 | 0.949 | 0.08728 | -0.054 | 10.871
12.5 | 0.914 | 0.09283 | -0.052 | 9.842
13 | 0.877 | 0.10021 | -0.051 | 8.748
13.5 | 0.838 | 0.10677 | -0.052 | 7.851
14 | 0.799 | 0.11148 | -0.053 | 7.171

## 50. Re 2M Mach 0.00 (2)
BIGFOIL.COM POLAR EXPORT
a18sm
A18 (smoothed) |  |  |  | Cl Max: | 1.7169 | at alpha= | 15 | deg
XFOIL ncrit=9 |  |  |  | L/D Max: | 147.167 | at alpha= | 2.5 | deg
Re: | 2000000 |  |  | Cd Min: | 0.00493 | at alpha= | 2 | deg
Mach: | 0 |  |  | Cl=0 at alpha= | -4.4296 | deg
|  |  |  | @ Cl=0.1, Cd= | 0.0060011
|  |  |  | @ Cl=0.4, Cd= | 0.0054078
|  |  |  | @ Cl=0.6, Cd= | 0.0056354
alpha (deg) | Cl | Cd | Cm | Cl/Cd
-10.5 | -0.7399 | 0.02233 | -0.0956 | -33.1348
-10 | -0.6799 | 0.01867 | -0.1003 | -36.4167
-9.5 | -0.6179 | 0.01606 | -0.1039 | -38.4745
-9 | -0.5545 | 0.01422 | -0.1069 | -38.9944
-8.5 | -0.4902 | 0.01314 | -0.1095 | -37.3059
-8 | -0.4287 | 0.01098 | -0.1119 | -39.0437
-7.5 | -0.3647 | 0.01001 | -0.1141 | -36.4336
-7 | -0.2994 | 0.0092 | -0.1165 | -32.5435
-6.5 | -0.2356 | 0.00854 | -0.1184 | -27.5878
-6 | -0.1775 | 0.00776 | -0.119 | -22.8737
-5.5 | -0.1196 | 0.00737 | -0.1194 | -16.228
-5 | -0.0639 | 0.00688 | -0.1192 | -9.2878
-4.5 | -0.0079 | 0.00653 | -0.1191 | -1.2098
-4 | 0.0482 | 0.00625 | -0.119 | 7.712
-3.5 | 0.1044 | 0.00598 | -0.1189 | 17.4582
-3 | 0.161 | 0.00577 | -0.1189 | 27.9029
-2.5 | 0.2176 | 0.00562 | -0.119 | 38.7189
-2 | 0.2743 | 0.00551 | -0.119 | 49.7822
-1.5 | 0.3309 | 0.00544 | -0.1191 | 60.8272
-1 | 0.3875 | 0.00541 | -0.1192 | 71.6266
-0.5 | 0.4441 | 0.0054 | -0.1193 | 82.2407
0 | 0.5005 | 0.00541 | -0.1194 | 92.5139
0.5 | 0.5557 | 0.00558 | -0.1193 | 99.5878
1 | 0.6117 | 0.00565 | -0.1194 | 108.2655
1.5 | 0.668 | 0.00554 | -0.1197 | 120.5776
2 | 0.7185 | 0.00493 | -0.1186 | 145.7404
2.5 | 0.7741 | 0.00526 | -0.1185 | 147.1673
3 | 0.8281 | 0.00579 | -0.1183 | 143.0225
3.5 | 0.8796 | 0.00668 | -0.1177 | 131.6766
4 | 0.9293 | 0.00782 | -0.1168 | 118.8363
4.5 | 0.9814 | 0.00856 | -0.1163 | 114.6495
5 | 1.0328 | 0.00932 | -0.1156 | 110.8155
5.5 | 1.0841 | 0.01007 | -0.1149 | 107.6564
6 | 1.1358 | 0.01068 | -0.1142 | 106.3483
6.5 | 1.1871 | 0.0113 | -0.1135 | 105.0531
7 | 1.2375 | 0.012 | -0.1125 | 103.125
7.5 | 1.2877 | 0.01265 | -0.1116 | 101.7945
8 | 1.3348 | 0.01365 | -0.1101 | 97.7875
8.5 | 1.3836 | 0.01432 | -0.109 | 96.6201
9 | 1.4306 | 0.01514 | -0.1077 | 94.4914
9.5 | 1.4742 | 0.01628 | -0.1057 | 90.5528
10 | 1.5142 | 0.01772 | -0.1031 | 85.4515
10.5 | 1.5563 | 0.01876 | -0.101 | 82.9584
11 | 1.5952 | 0.02 | -0.0984 | 79.76
11.5 | 1.6315 | 0.02131 | -0.0955 | 76.5603
12 | 1.6647 | 0.02265 | -0.0921 | 73.4967
12.5 | 1.6892 | 0.02431 | -0.0873 | 69.4858
13 | 1.6763 | 0.02824 | -0.0769 | 59.3591
13.5 | 1.6936 | 0.03028 | -0.0722 | 55.9313
14 | 1.7068 | 0.03285 | -0.0676 | 51.9574
14.5 | 1.7143 | 0.03614 | -0.0633 | 47.435
15 | 1.7169 | 0.04027 | -0.0597 | 42.6347
15.5 | 1.7123 | 0.04562 | -0.057 | 37.534
16 | 1.6999 | 0.05255 | -0.0557 | 32.3482
16.5 | 1.6818 | 0.06109 | -0.0562 | 27.5299
17 | 1.6521 | 0.07237 | -0.0589 | 22.8285
17.5 | 1.611 | 0.08682 | -0.0644 | 18.5556
18 | 1.5566 | 0.10516 | -0.0728 | 14.8022
18.5 | 1.479 | 0.13033 | -0.086 | 11.3481
19 | 1.3885 | 0.1613 | -0.1037 | 8.6082

## 51. Re 2M Mach 0.10 (1)
BIGFOIL.COM POLAR EXPORT
a18sm
A18 (smoothed) |  |  |  | Cl Max: | 1.304 | at alpha= | 9 | deg
JavaFoil+Calcfoil stall+Eppler ext transition |  |  |  | L/D Max: | 83.428 | at alpha= | 4 | deg
Re: | 2000000 |  |  | Cd Min: | 0.01033 | at alpha= | 1 | deg
Mach: | 0.1 |  |  | Cl=0 at alpha= | -4.2672 | deg
|  |  |  | @ Cl=0.1, Cd= | 0.011593
|  |  |  | @ Cl=0.4, Cd= | 0.011476
|  |  |  | @ Cl=0.6, Cd= | 0.010521
alpha (deg) | Cl | Cd | Cm | Cl/Cd
-16.5 | -0.309 | 0.14267 | -0.046 | -2.167
-16 | -0.324 | 0.13587 | -0.046 | -2.381
-15.5 | -0.338 | 0.12737 | -0.046 | -2.651
-15 | -0.351 | 0.12177 | -0.046 | -2.886
-14.5 | -0.364 | 0.1178 | -0.045 | -3.092
-14 | -0.376 | 0.11084 | -0.046 | -3.394
-13.5 | -0.387 | 0.10565 | -0.045 | -3.659
-13 | -0.395 | 0.10022 | -0.045 | -3.945
-12.5 | -0.402 | 0.09355 | -0.046 | -4.296
-12 | -0.406 | 0.08882 | -0.046 | -4.569
-11.5 | -0.407 | 0.08385 | -0.046 | -4.848
-11 | -0.404 | 0.07923 | -0.047 | -5.098
-10.5 | -0.397 | 0.07453 | -0.048 | -5.331
-10 | -0.387 | 0.06979 | -0.049 | -5.545
-9.5 | -0.373 | 0.06503 | -0.052 | -5.731
-9 | -0.354 | 0.06136 | -0.054 | -5.763
-8.5 | -0.331 | 0.0564 | -0.058 | -5.873
-8 | -0.308 | 0.04823 | -0.068 | -6.387
-7.5 | -0.284 | 0.03789 | -0.078 | -7.483
-7 | -0.291 | 0.01249 | -0.104 | -23.281
-6.5 | -0.243 | 0.0122 | -0.105 | -19.939
-6 | -0.193 | 0.01212 | -0.105 | -15.9
-5.5 | -0.139 | 0.01195 | -0.105 | -11.663
-5 | -0.084 | 0.01178 | -0.106 | -7.125
-4.5 | -0.027 | 0.01169 | -0.106 | -2.315
-4 | 0.031 | 0.01165 | -0.106 | 2.686
-3.5 | 0.09 | 0.0116 | -0.107 | 7.775
-3 | 0.149 | 0.01156 | -0.107 | 12.899
-2.5 | 0.208 | 0.01143 | -0.107 | 18.187
-2 | 0.267 | 0.01141 | -0.107 | 23.381
-1.5 | 0.326 | 0.01143 | -0.108 | 28.495
-1 | 0.384 | 0.01149 | -0.108 | 33.475
-0.5 | 0.443 | 0.01144 | -0.108 | 38.745
0 | 0.502 | 0.01143 | -0.108 | 43.93
0.5 | 0.552 | 0.01144 | -0.109 | 48.277
1 | 0.61 | 0.01033 | -0.109 | 59.039
1.5 | 0.668 | 0.01049 | -0.109 | 63.63
2 | 0.725 | 0.01065 | -0.11 | 68.091
2.5 | 0.783 | 0.01083 | -0.11 | 72.288
3 | 0.84 | 0.01108 | -0.11 | 75.84
3.5 | 0.897 | 0.01128 | -0.11 | 79.536
4 | 0.955 | 0.01144 | -0.111 | 83.428
4.5 | 1.012 | 0.01319 | -0.111 | 76.752
5 | 1.063 | 0.01477 | -0.111 | 71.997
5.5 | 1.11 | 0.01506 | -0.111 | 73.715
6 | 1.153 | 0.01548 | -0.112 | 74.501
6.5 | 1.192 | 0.01609 | -0.112 | 74.075
7 | 1.226 | 0.01644 | -0.112 | 74.579
7.5 | 1.255 | 0.01695 | -0.112 | 74.015
8 | 1.277 | 0.01782 | -0.113 | 71.698
8.5 | 1.294 | 0.01848 | -0.113 | 70.021
9 | 1.304 | 0.01896 | -0.113 | 68.767
9.5 | 1.299 | 0.01985 | -0.113 | 65.423
10 | 1.28 | 0.02129 | -0.113 | 60.125
10.5 | 1.25 | 0.02433 | -0.113 | 51.377
11 | 1.094 | 0.04322 | -0.097 | 25.318
11.5 | 0.959 | 0.08207 | -0.058 | 11.687
12 | 0.921 | 0.08871 | -0.054 | 10.38
12.5 | 0.88 | 0.09442 | -0.048 | 9.316
13 | 0.839 | 0.10172 | -0.051 | 8.245
13.5 | 0.795 | 0.1072 | -0.051 | 7.42
14 | 0.751 | 0.11347 | -0.052 | 6.621

## 52. Re 2M Mach 0.10 (2)
BIGFOIL.COM POLAR EXPORT
a18sm
A18 (smoothed) |  |  |  | Cl Max: | 1.6875 | at alpha= | 14 | deg
XFOIL ncrit=9 |  |  |  | L/D Max: | 576.711 | at alpha= | -0.5 | deg
Re: | 2000000 |  |  | Cd Min: | 0.00076 | at alpha= | -0.5 | deg
Mach: | 0.1 |  |  | Cl=0 at alpha= | -4.405 | deg
|  |  |  | @ Cl=0.1, Cd= | 0.00091098
|  |  |  | @ Cl=0.4, Cd= | 0.00077363
|  |  |  | @ Cl=0.6, Cd= | 0.0056485
alpha (deg) | Cl | Cd | Cm | Cl/Cd
-10 | -0.6492 | 0.00951 | -0.0975 | -68.265
-9.5 | -0.5935 | 0.00599 | -0.1032 | -99.0818
-9 | -0.536 | 0.00427 | -0.1063 | -125.5269
-8.5 | -0.4763 | 0.00344 | -0.1085 | -138.4593
-8 | -0.4156 | 0.00236 | -0.1114 | -176.1017
-7.5 | -0.3528 | 0.00193 | -0.1138 | -182.7979
-7 | -0.2906 | 0.00166 | -0.1157 | -175.0602
-6.5 | -0.2337 | 0.00147 | -0.1162 | -158.9796
-6 | -0.1764 | 0.00127 | -0.1168 | -138.8976
-5.5 | -0.1217 | 0.00119 | -0.1167 | -102.2689
-5 | -0.0661 | 0.00108 | -0.1167 | -61.2037
-4.5 | -0.0106 | 0.00102 | -0.1166 | -10.3922
-4 | 0.0452 | 0.00096 | -0.1165 | 47.0833
-3.5 | 0.1011 | 0.00091 | -0.1165 | 111.0989
-3 | 0.1574 | 0.00087 | -0.1165 | 180.9195
-2.5 | 0.2136 | 0.00083 | -0.1166 | 257.3494
-2 | 0.2698 | 0.00081 | -0.1166 | 333.0864
-1.5 | 0.326 | 0.00079 | -0.1167 | 412.6582
-1 | 0.3821 | 0.00078 | -0.1167 | 489.8718
-0.5 | 0.4383 | 0.00076 | -0.1168 | 576.7105
0 | 0.5032 | 0.00543 | -0.12 | 92.6703
0.5 | 0.5588 | 0.00559 | -0.1199 | 99.9642
1 | 0.6151 | 0.00567 | -0.12 | 108.4832
1.5 | 0.6716 | 0.00557 | -0.1203 | 120.5745
2 | 0.7225 | 0.00494 | -0.1191 | 146.2551
2.5 | 0.7784 | 0.00527 | -0.1191 | 147.704
3 | 0.8327 | 0.00582 | -0.1188 | 143.0756
3.5 | 0.8843 | 0.00675 | -0.1181 | 131.0074
4 | 0.9344 | 0.00788 | -0.1173 | 118.5787
4.5 | 0.9868 | 0.00861 | -0.1167 | 114.6109
5 | 1.0386 | 0.00939 | -0.116 | 110.607
5.5 | 1.0903 | 0.01012 | -0.1152 | 107.7372
6 | 1.1422 | 0.01077 | -0.1144 | 106.0539
6.5 | 1.1939 | 0.0114 | -0.1136 | 104.7281
7 | 1.2447 | 0.0121 | -0.1126 | 102.8678
7.5 | 1.2951 | 0.01279 | -0.1115 | 101.2588
8 | 1.3427 | 0.01378 | -0.11 | 97.4383
8.5 | 1.3914 | 0.01453 | -0.1087 | 95.7605
9 | 1.4385 | 0.0154 | -0.1071 | 93.4091
9.5 | 1.4771 | 0.01718 | -0.104 | 85.9779
10 | 1.5215 | 0.01812 | -0.102 | 83.968
10.5 | 1.5623 | 0.01932 | -0.0995 | 80.8644
11 | 1.5998 | 0.02071 | -0.0965 | 77.2477
11.5 | 1.6345 | 0.02214 | -0.093 | 73.8257
12 | 1.6642 | 0.02366 | -0.0888 | 70.3381
12.5 | 1.6714 | 0.02626 | -0.0811 | 63.6481
13 | 1.6689 | 0.02977 | -0.073 | 56.0598
13.5 | 1.6813 | 0.03242 | -0.0679 | 51.86
14 | 1.6875 | 0.03587 | -0.0632 | 47.0449
14.5 | 1.6866 | 0.04037 | -0.0591 | 41.7785
15 | 1.6787 | 0.04618 | -0.0562 | 36.3512
15.5 | 1.6629 | 0.0537 | -0.0551 | 30.9665
16 | 1.6376 | 0.06356 | -0.0563 | 25.7646
16.5 | 1.6047 | 0.07582 | -0.06 | 21.1646
17 | 1.5582 | 0.09183 | -0.0667 | 16.9683
17.5 | 1.4984 | 0.1121 | -0.0768 | 13.3666
18 | 1.4262 | 0.13725 | -0.0904 | 10.3913
18.5 | 1.3387 | 0.16853 | -0.1086 | 7.9434
20 | 0.8216 | 0.23766 | -0.1112 | 3.457

## 53. Re 2M Mach 0.25 (1)
BIGFOIL.COM POLAR EXPORT
a18sm
A18 (smoothed) |  |  |  | Cl Max: | 1.271 | at alpha= | 8.5 | deg
JavaFoil+Calcfoil stall+Eppler ext transition |  |  |  | L/D Max: | 84.77 | at alpha= | 4 | deg
Re: | 2000000 |  |  | Cd Min: | 0.01055 | at alpha= | 1.5 | deg
Mach: | 0.25 |  |  | Cl=0 at alpha= | -4.2667 | deg
|  |  |  | @ Cl=0.1, Cd= | 0.011625
|  |  |  | @ Cl=0.4, Cd= | 0.11491
|  |  |  | @ Cl=0.6, Cd= | 0.11491
alpha (deg) | Cl | Cd | Cm | Cl/Cd
-14.5 | -0.058 | 0.1182 | -0.05 | -0.494
-14 | -0.056 | 0.11095 | -0.05 | -0.5
-13.5 | -0.142 | 0.10761 | -0.049 | -1.322
-13 | -0.19 | 0.10355 | -0.048 | -1.837
-12.5 | -0.229 | 0.09801 | -0.048 | -2.336
-12 | -0.262 | 0.09301 | -0.046 | -2.812
-11.5 | -0.289 | 0.08918 | -0.046 | -3.236
-11 | -0.31 | 0.0842 | -0.046 | -3.679
-10.5 | -0.324 | 0.07801 | -0.046 | -4.159
-10 | -0.332 | 0.07403 | -0.047 | -4.487
-9.5 | -0.333 | 0.06946 | -0.047 | -4.791
-9 | -0.326 | 0.06536 | -0.048 | -4.99
-8.5 | -0.313 | 0.05969 | -0.053 | -5.25
-8 | -0.294 | 0.05473 | -0.058 | -5.374
-7.5 | -0.27 | 0.04919 | -0.065 | -5.481
-7 | -0.244 | 0.03944 | -0.077 | -6.176
-6.5 | -0.245 | 0.0124 | -0.108 | -19.788
-6 | -0.195 | 0.01218 | -0.108 | -16.044
-5.5 | -0.142 | 0.01198 | -0.108 | -11.857
-5 | -0.086 | 0.01185 | -0.109 | -7.245
-4.5 | -0.028 | 0.01174 | -0.109 | -2.363
-4 | 0.032 | 0.01169 | -0.109 | 2.749
-3.5 | 0.093 | 0.01163 | -0.109 | 7.968
-3 | 0.153 | 0.01159 | -0.11 | 13.217
-2.5 | 0.214 | 0.01151 | -0.11 | 18.568
-2 | 0.274 | 0.01144 | -0.11 | 23.957
-1.5 | 0.335 | 0.01147 | -0.111 | 29.174
-1 | 0.395 | 0.01154 | -0.111 | 34.24
-0.5 | 0.455 | 0.01149 | -0.111 | 39.628
0 | 0.516 | 0.0115 | -0.111 | 44.869
0.5 | 0.566 | 0.01149 | -0.112 | 49.276
1 | 0.625 | 0.0115 | -0.112 | 54.375
1.5 | 0.685 | 0.01055 | -0.112 | 64.894
2 | 0.744 | 0.01071 | -0.113 | 69.426
2.5 | 0.803 | 0.0109 | -0.113 | 73.639
3 | 0.861 | 0.01116 | -0.113 | 77.192
3.5 | 0.92 | 0.01138 | -0.113 | 80.839
4 | 0.979 | 0.01155 | -0.114 | 84.77
4.5 | 1.038 | 0.0135 | -0.114 | 76.846
5 | 1.089 | 0.015 | -0.114 | 72.608
5.5 | 1.135 | 0.01533 | -0.114 | 74.029
6 | 1.176 | 0.01581 | -0.115 | 74.37
6.5 | 1.211 | 0.01648 | -0.115 | 73.473
7 | 1.239 | 0.01688 | -0.115 | 73.374
7.5 | 1.259 | 0.01748 | -0.115 | 72.029
8 | 1.27 | 0.0185 | -0.116 | 68.631
8.5 | 1.271 | 0.01927 | -0.116 | 65.967
9 | 1.262 | 0.01997 | -0.116 | 63.172
9.5 | 1.22 | 0.02387 | -0.116 | 51.103
10 | 0.947 | 0.07187 | -0.055 | 13.174
10.5 | 0.891 | 0.07709 | -0.049 | 11.564
11 | 0.828 | 0.08261 | -0.052 | 10.022
11.5 | 0.754 | 0.08919 | -0.052 | 8.454
12 | 0.672 | 0.09521 | -0.053 | 7.059
12.5 | 0.583 | 0.1019 | -0.053 | 5.724
13 | 0.489 | 0.10978 | -0.052 | 4.456
13.5 | 0.389 | 0.11491 | -0.054 | 3.389

## 54. Re 2M Mach 0.25 (2)
BIGFOIL.COM POLAR EXPORT
a18sm
A18 (smoothed) |  |  |  | Cl Max: | 1.5891 | at alpha= | 11.5 | deg
XFOIL ncrit=9 |  |  |  | L/D Max: | 149.108 | at alpha= | 2.5 | deg
Re: | 2000000 |  |  | Cd Min: | 0.00504 | at alpha= | 2 | deg
Mach: | 0.25 |  |  | Cl=0 at alpha= | -4.3934 | deg
|  |  |  | @ Cl=0.1, Cd= | 0.006146
|  |  |  | @ Cl=0.4, Cd= | 0.0055201
|  |  |  | @ Cl=0.6, Cd= | 0.0056942
alpha (deg) | Cl | Cd | Cm | Cl/Cd
-8 | -0.4572 | 0.01674 | -0.1156 | -27.3118
-7.5 | -0.3887 | 0.01236 | -0.12 | -31.4482
-7 | -0.3192 | 0.01063 | -0.1224 | -30.0282
-6.5 | -0.2525 | 0.00943 | -0.1239 | -26.7762
-6 | -0.1916 | 0.00862 | -0.1239 | -22.2274
-5.5 | -0.1309 | 0.00768 | -0.1241 | -17.0443
-5 | -0.0717 | 0.00729 | -0.1237 | -9.8354
-4.5 | -0.0126 | 0.00676 | -0.1234 | -1.8639
-4 | 0.0465 | 0.00639 | -0.1232 | 7.277
-3.5 | 0.1057 | 0.00612 | -0.1231 | 17.2712
-3 | 0.1648 | 0.00587 | -0.123 | 28.075
-2.5 | 0.224 | 0.00569 | -0.123 | 39.3673
-2 | 0.2829 | 0.00559 | -0.123 | 50.6082
-1.5 | 0.3418 | 0.00553 | -0.123 | 61.8083
-1 | 0.4006 | 0.00552 | -0.123 | 72.5725
-0.5 | 0.4594 | 0.00551 | -0.1231 | 83.3757
0 | 0.518 | 0.00552 | -0.1232 | 93.8406
0.5 | 0.5753 | 0.00569 | -0.1231 | 101.1072
1.5 | 0.6919 | 0.00571 | -0.1234 | 121.1734
2 | 0.7445 | 0.00504 | -0.1222 | 147.7183
2.5 | 0.8022 | 0.00538 | -0.122 | 149.1078
3 | 0.8582 | 0.00597 | -0.1216 | 143.7521
3.5 | 0.9103 | 0.00708 | -0.1206 | 128.5734
4 | 0.9628 | 0.00813 | -0.1196 | 118.4256
4.5 | 1.0168 | 0.00892 | -0.1188 | 113.991
5 | 1.07 | 0.00978 | -0.1177 | 109.407
5.5 | 1.124 | 0.01051 | -0.1166 | 106.9458
6 | 1.1781 | 0.01119 | -0.1154 | 105.2815
6.5 | 1.231 | 0.01199 | -0.1139 | 102.6689
7 | 1.2841 | 0.01271 | -0.1125 | 101.0307
7.5 | 1.3328 | 0.01394 | -0.1101 | 95.6098
8 | 1.3838 | 0.0148 | -0.1082 | 93.5
8.5 | 1.4319 | 0.0159 | -0.1057 | 90.0566
9 | 1.4692 | 0.01806 | -0.1013 | 81.3511
9.5 | 1.5103 | 0.01965 | -0.0976 | 76.8601
10 | 1.544 | 0.02177 | -0.0928 | 70.9233
10.5 | 1.5701 | 0.02417 | -0.0868 | 64.9607
11 | 1.5833 | 0.02683 | -0.0791 | 59.0123
11.5 | 1.5891 | 0.0301 | -0.0713 | 52.794
12 | 1.5756 | 0.03534 | -0.0632 | 44.584
12.5 | 1.5362 | 0.04393 | -0.0567 | 34.9693
13 | 1.5108 | 0.05257 | -0.0548 | 28.7388
13.5 | 1.4758 | 0.06405 | -0.0567 | 23.0414
14 | 1.4347 | 0.07848 | -0.0626 | 18.2811
14.5 | 1.3902 | 0.09566 | -0.0716 | 14.5327
15 | 1.3415 | 0.11597 | -0.0829 | 11.5676
16 | 1.2689 | 0.15282 | -0.1017 | 8.3032
16.5 | 1.2315 | 0.17292 | -0.113 | 7.1218

## 55. Re 2M Mach 0.50 (1)
BIGFOIL.COM POLAR EXPORT
a18sm
A18 (smoothed) |  |  |  | Cl Max: | 1.286 | at alpha= | 20 | deg
JavaFoil+Calcfoil stall+Eppler ext transition |  |  |  | L/D Max: | 85.634 | at alpha= | 3.5 | deg
Re: | 2000000 |  |  | Cd Min: | 0.0108 | at alpha= | 1.5 | deg
Mach: | 0.5 |  |  | Cl=0 at alpha= | -4.2727 | deg
|  |  |  | @ Cl=0.1, Cd= | 0.011825
|  |  |  | @ Cl=0.4, Cd= | 0.011657
|  |  |  | @ Cl=0.6, Cd= | 0.011715
alpha (deg) | Cl | Cd | Cm | Cl/Cd
-20 | -0.85 | 0.18041 | -0.064 | -4.712
-19.5 | -0.824 | 0.17641 | -0.064 | -4.67
-19 | -0.798 | 0.17227 | -0.064 | -4.629
-18.5 | -0.773 | 0.16844 | -0.066 | -4.588
-18 | -0.745 | 0.16264 | -0.064 | -4.578
-17.5 | -0.717 | 0.15794 | -0.062 | -4.537
-17 | -0.69 | 0.15037 | -0.061 | -4.586
-16.5 | -0.663 | 0.14618 | -0.061 | -4.536
-16 | -0.636 | 0.14186 | -0.061 | -4.485
-15.5 | -0.61 | 0.13621 | -0.061 | -4.476
-15 | -0.583 | 0.13227 | -0.061 | -4.407
-14.5 | -0.556 | 0.12814 | -0.061 | -4.339
-14 | -0.528 | 0.12442 | -0.058 | -4.244
-13.5 | -0.501 | 0.12038 | -0.057 | -4.162
-13 | -0.474 | 0.11595 | -0.058 | -4.089
-12.5 | -0.447 | 0.1117 | -0.058 | -4.005
-12 | -0.42 | 0.10856 | -0.058 | -3.872
-11.5 | -0.393 | 0.10406 | -0.058 | -3.781
-11 | -0.366 | 0.09762 | -0.055 | -3.746
-10.5 | -0.339 | 0.09496 | -0.055 | -3.567
-10 | -0.312 | 0.08962 | -0.055 | -3.478
-9.5 | -0.285 | 0.08779 | -0.055 | -3.242
-9 | -0.258 | 0.08679 | -0.055 | -2.967
-8.5 | -0.23 | 0.0717 | -0.052 | -3.209
-8 | -0.203 | 0.06352 | -0.053 | -3.196
-7.5 | -0.176 | 0.05838 | -0.054 | -3.014
-7 | -0.149 | 0.05323 | -0.058 | -2.8
-6.5 | -0.121 | 0.05668 | -0.05 | -2.142
-6 | -0.13 | 0.05061 | -0.05 | -2.574
-5.5 | -0.117 | 0.04428 | -0.066 | -2.633
-5 | -0.092 | 0.01223 | -0.121 | -7.504
-4.5 | -0.03 | 0.012 | -0.122 | -2.529
-4 | 0.036 | 0.01191 | -0.122 | 3.017
-3.5 | 0.104 | 0.01182 | -0.122 | 8.769
-3 | 0.171 | 0.01172 | -0.123 | 14.617
-2.5 | 0.239 | 0.01165 | -0.123 | 20.512
-2 | 0.307 | 0.01162 | -0.123 | 26.391
-1.5 | 0.374 | 0.01163 | -0.124 | 32.162
-1 | 0.442 | 0.0117 | -0.124 | 37.742
-0.5 | 0.509 | 0.01176 | -0.124 | 43.29
0 | 0.577 | 0.01172 | -0.125 | 49.198
0.5 | 0.624 | 0.01171 | -0.125 | 53.288
1 | 0.689 | 0.0118 | -0.125 | 58.447
1.5 | 0.755 | 0.0108 | -0.126 | 69.85
2 | 0.82 | 0.01101 | -0.126 | 74.425
2.5 | 0.885 | 0.01123 | -0.126 | 78.787
3 | 0.949 | 0.01148 | -0.126 | 82.701
3.5 | 1.014 | 0.01184 | -0.127 | 85.634
4 | 1.079 | 0.01392 | -0.127 | 77.516
4.5 | 1.144 | 0.01563 | -0.127 | 73.186
5 | 1.189 | 0.0164 | -0.128 | 72.504
5.5 | 1.212 | 0.01717 | -0.128 | 70.616
6 | 1.202 | 0.01809 | -0.128 | 66.438
6.5 | 0.885 | 0.0508 | -0.065 | 17.414
7 | 0.753 | 0.01995 | -0.128 | 37.732
7.5 | 0.633 | 0.06348 | -0.053 | 9.966
8 | 0.661 | 0.06062 | -0.061 | 10.903
8.5 | 0.687 | 0.06672 | -0.059 | 10.289
9 | 0.712 | 0.07593 | -0.058 | 9.383
9.5 | 0.739 | 0.08766 | -0.058 | 8.426
10 | 0.765 | 0.09196 | -0.059 | 8.319
10.5 | 0.791 | 0.09591 | -0.06 | 8.248
11 | 0.817 | 0.10017 | -0.06 | 8.155
11.5 | 0.844 | 0.10441 | -0.064 | 8.085
12 | 0.87 | 0.10914 | -0.065 | 7.975
12.5 | 0.896 | 0.11119 | -0.065 | 8.06
13 | 0.922 | 0.11745 | -0.066 | 7.851
13.5 | 0.949 | 0.12256 | -0.069 | 7.745
14 | 0.978 | 0.12767 | -0.073 | 7.661
14.5 | 1.002 | 0.1315 | -0.072 | 7.619
15 | 1.027 | 0.13683 | -0.072 | 7.508
15.5 | 1.054 | 0.14087 | -0.073 | 7.479
16 | 1.082 | 0.14732 | -0.077 | 7.348
16.5 | 1.107 | 0.14996 | -0.077 | 7.38
17 | 1.132 | 0.15553 | -0.077 | 7.279
17.5 | 1.157 | 0.16082 | -0.078 | 7.197
18 | 1.183 | 0.16846 | -0.079 | 7.024
18.5 | 1.212 | 0.17359 | -0.082 | 6.983
19 | 1.24 | 0.17799 | -0.084 | 6.965
19.5 | 1.261 | 0.17911 | -0.082 | 7.041
20 | 1.286 | 0.18228 | -0.082 | 7.054

## 56. Re 2M Mach 0.50 (2)
BIGFOIL.COM POLAR EXPORT
a18sm
A18 (smoothed) |  |  |  | Cl Max: | 1.4107 | at alpha= | 7.5 | deg
XFOIL ncrit=9 |  |  |  | L/D Max: | 155.316 | at alpha= | 2.5 | deg
Re: | 2000000 |  |  | Cd Min: | 0.00585 | at alpha= | 2 | deg
Mach: | 0.5 |  |  | Cl=0 at alpha= | -4.2576 | deg
|  |  |  | @ Cl=0.1, Cd= | 0.0066447
|  |  |  | @ Cl=0.4, Cd= | 0.0058773
|  |  |  | @ Cl=0.6, Cd= | 0.0059637
alpha (deg) | Cl | Cd | Cm | Cl/Cd
-20 | -0.7624 | 0.27521 | 0.0478 | -2.7702
-19.5 | -0.7396 | 0.26654 | 0.0425 | -2.7748
-19 | -0.7169 | 0.25779 | 0.0372 | -2.7809
-18.5 | -0.6957 | 0.25023 | 0.0327 | -2.7802
-18 | -0.6732 | 0.24251 | 0.0278 | -2.776
-17.5 | -0.6508 | 0.2345 | 0.0231 | -2.7753
-17 | -0.628 | 0.22598 | 0.0184 | -2.779
-16.5 | -0.6062 | 0.21766 | 0.0138 | -2.7851
-16 | -0.585 | 0.20945 | 0.0093 | -2.793
-15.5 | -0.5644 | 0.20119 | 0.005 | -2.8053
-15 | -0.5445 | 0.19298 | 0.0009 | -2.8215
-14.5 | -0.5267 | 0.18474 | -0.0027 | -2.851
-14 | -0.507 | 0.17795 | -0.0061 | -2.8491
-13.5 | -0.4878 | 0.17061 | -0.0096 | -2.8592
-13 | -0.47 | 0.16225 | -0.0134 | -2.8968
-12.5 | -0.4539 | 0.15445 | -0.0167 | -2.9388
-12 | -0.4385 | 0.14678 | -0.0198 | -2.9875
-11.5 | -0.4244 | 0.13921 | -0.0225 | -3.0486
-11 | -0.4116 | 0.13167 | -0.025 | -3.126
-10.5 | -0.404 | 0.12365 | -0.0272 | -3.2673
-10 | -0.3915 | 0.11785 | -0.0284 | -3.322
-9.5 | -0.3814 | 0.11177 | -0.0295 | -3.4124
-9 | -0.3767 | 0.10517 | -0.0301 | -3.5818
-8.5 | -0.3781 | 0.09862 | -0.0297 | -3.8339
-8 | -0.363 | 0.08913 | -0.0365 | -4.0727
-7.5 | -0.3372 | 0.08075 | -0.0448 | -4.1759
-7 | -0.3164 | 0.07092 | -0.0551 | -4.4614
-6.5 | -0.2806 | 0.05951 | -0.0724 | -4.7152
-6 | -0.2387 | 0.0447 | -0.0972 | -5.34
-5.5 | -0.1809 | 0.01661 | -0.1367 | -10.891
-5 | -0.1086 | 0.00972 | -0.1411 | -11.1728
-4.5 | -0.035 | 0.00803 | -0.1404 | -4.3587
-4 | 0.0372 | 0.00708 | -0.1397 | 5.2542
-3.5 | 0.1079 | 0.00659 | -0.1389 | 16.3733
-3 | 0.1775 | 0.00629 | -0.1384 | 28.2194
-2.5 | 0.2463 | 0.00605 | -0.138 | 40.7107
-2 | 0.3144 | 0.00592 | -0.1377 | 53.1081
-1.5 | 0.3819 | 0.00588 | -0.1375 | 64.949
-1 | 0.4491 | 0.00587 | -0.1374 | 76.5077
-0.5 | 0.5161 | 0.00589 | -0.1374 | 87.6231
0 | 0.5829 | 0.00593 | -0.1373 | 98.2968
0.5 | 0.6488 | 0.00606 | -0.1371 | 107.0627
1 | 0.7149 | 0.00619 | -0.137 | 115.4927
2 | 0.8481 | 0.00585 | -0.1368 | 144.9744
2.5 | 0.9086 | 0.00585 | -0.1347 | 155.3162
3 | 0.9692 | 0.00685 | -0.133 | 141.4891
4 | 1.0872 | 0.00924 | -0.1285 | 117.6623
4.5 | 1.1468 | 0.01035 | -0.1258 | 110.8019
5 | 1.2089 | 0.01127 | -0.1229 | 107.2671
5.5 | 1.2702 | 0.01228 | -0.1193 | 103.4365
6 | 1.3263 | 0.01374 | -0.1144 | 96.5284
6.5 | 1.3738 | 0.0158 | -0.1076 | 86.9494
7 | 1.4043 | 0.019 | -0.0982 | 73.9105
7.5 | 1.4107 | 0.02389 | -0.0862 | 59.0498
8 | 1.3944 | 0.03041 | -0.0738 | 45.8533
8.5 | 1.3636 | 0.0383 | -0.0644 | 35.6031
9 | 1.326 | 0.04781 | -0.0601 | 27.7348
9.5 | 1.2866 | 0.0595 | -0.0616 | 21.6235
10 | 1.2476 | 0.0735 | -0.0683 | 16.9741
10.5 | 1.2112 | 0.08948 | -0.078 | 13.536
11 | 1.1788 | 0.10709 | -0.0881 | 11.0076
11.5 | 1.1508 | 0.12364 | -0.0961 | 9.3077
12 | 1.1312 | 0.13885 | -0.1041 | 8.1469
12.5 | 1.1196 | 0.15309 | -0.1118 | 7.3133

## 57. Re 3M Mach 0.00 (1)
BIGFOIL.COM POLAR EXPORT
a18sm
A18 (smoothed) |  |  |  | Cl Max: | 1.308 | at alpha= | 9 | deg
JavaFoil+Calcfoil stall+Eppler ext transition |  |  |  | L/D Max: | 84.583 | at alpha= | 4 | deg
Re: | 3000000 |  |  | Cd Min: | 0.01041 | at alpha= | 2 | deg
Mach: | 0 |  |  | Cl=0 at alpha= | -4.2672 | deg
|  |  |  | @ Cl=0.1, Cd= | 0.011475
|  |  |  | @ Cl=0.4, Cd= | 0.011391
|  |  |  | @ Cl=0.6, Cd= | 0.011365
alpha (deg) | Cl | Cd | Cm | Cl/Cd
-17 | -0.337 | 0.14328 | -0.047 | -2.349
-16.5 | -0.349 | 0.13564 | -0.048 | -2.574
-16 | -0.361 | 0.13061 | -0.047 | -2.766
-15.5 | -0.373 | 0.12313 | -0.047 | -3.03
-15 | -0.384 | 0.1186 | -0.047 | -3.241
-14.5 | -0.395 | 0.11109 | -0.047 | -3.553
-14 | -0.404 | 0.10699 | -0.047 | -3.774
-13.5 | -0.412 | 0.10211 | -0.047 | -4.03
-13 | -0.418 | 0.09544 | -0.048 | -4.375
-12.5 | -0.421 | 0.09035 | -0.049 | -4.663
-12 | -0.422 | 0.08515 | -0.049 | -4.961
-11.5 | -0.421 | 0.08041 | -0.05 | -5.231
-11 | -0.416 | 0.07612 | -0.051 | -5.459
-10.5 | -0.407 | 0.07116 | -0.053 | -5.72
-10 | -0.395 | 0.06614 | -0.055 | -5.974
-9.5 | -0.38 | 0.06124 | -0.059 | -6.199
-9 | -0.361 | 0.05509 | -0.064 | -6.56
-8.5 | -0.338 | 0.05095 | -0.066 | -6.625
-8 | -0.319 | 0.03767 | -0.079 | -8.481
-7.5 | -0.335 | 0.01235 | -0.104 | -27.111
-7 | -0.291 | 0.01213 | -0.104 | -23.955
-6.5 | -0.243 | 0.01189 | -0.104 | -20.418
-6 | -0.192 | 0.01184 | -0.105 | -16.224
-5.5 | -0.139 | 0.0117 | -0.105 | -11.867
-5 | -0.084 | 0.01155 | -0.105 | -7.239
-4.5 | -0.027 | 0.01149 | -0.105 | -2.345
-4 | 0.031 | 0.01151 | -0.106 | 2.704
-3.5 | 0.09 | 0.01148 | -0.106 | 7.815
-3 | 0.148 | 0.01145 | -0.106 | 12.956
-2.5 | 0.207 | 0.01134 | -0.107 | 18.242
-2 | 0.265 | 0.01134 | -0.107 | 23.419
-1.5 | 0.324 | 0.01132 | -0.107 | 28.62
-1 | 0.383 | 0.0114 | -0.107 | 33.553
-0.5 | 0.441 | 0.01137 | -0.108 | 38.789
0 | 0.499 | 0.01137 | -0.108 | 43.947
0.5 | 0.55 | 0.01133 | -0.108 | 48.49
1 | 0.607 | 0.01137 | -0.108 | 53.393
1.5 | 0.664 | 0.01135 | -0.109 | 58.55
2 | 0.722 | 0.01041 | -0.109 | 69.321
2.5 | 0.779 | 0.01057 | -0.109 | 73.727
3 | 0.836 | 0.01082 | -0.11 | 77.298
3.5 | 0.893 | 0.01101 | -0.11 | 81.151
4 | 0.95 | 0.01124 | -0.11 | 84.583
4.5 | 1.007 | 0.0129 | -0.11 | 78.058
5 | 1.058 | 0.01415 | -0.111 | 74.788
5.5 | 1.105 | 0.01441 | -0.111 | 76.694
6 | 1.149 | 0.0148 | -0.111 | 77.615
6.5 | 1.188 | 0.01536 | -0.111 | 77.324
7 | 1.223 | 0.01567 | -0.112 | 78.015
7.5 | 1.253 | 0.01613 | -0.112 | 77.664
8 | 1.277 | 0.01691 | -0.112 | 75.524
8.5 | 1.296 | 0.01734 | -0.112 | 74.727
9 | 1.308 | 0.01791 | -0.112 | 73.05
9.5 | 1.306 | 0.01871 | -0.113 | 69.813
10 | 1.295 | 0.01945 | -0.113 | 66.598
10.5 | 1.276 | 0.0203 | -0.113 | 62.84
11 | 1.242 | 0.02373 | -0.113 | 52.351
11.5 | 1.2 | 0.02519 | -0.112 | 47.634
12 | 1.082 | 0.03766 | -0.102 | 28.743
12.5 | 0.925 | 0.08599 | -0.067 | 10.755
13 | 0.881 | 0.09562 | -0.059 | 9.21
13.5 | 0.842 | 0.10135 | -0.059 | 8.305
14 | 0.802 | 0.10658 | -0.059 | 7.525

## 58. Re 3M Mach 0.00 (2)
BIGFOIL.COM POLAR EXPORT
a18sm
A18 (smoothed) |  |  |  | Cl Max: | 1.8414 | at alpha= | 15.5 | deg
XFOIL ncrit=9 |  |  |  | L/D Max: | 152.039 | at alpha= | 2.5 | deg
Re: | 3000000 |  |  | Cd Min: | 0.0051 | at alpha= | 2.5 | deg
Mach: | 0 |  |  | Cl=0 at alpha= | -4.3942 | deg
|  |  |  | @ Cl=0.1, Cd= | 0.0056054
|  |  |  | @ Cl=0.4, Cd= | 0.0052047
|  |  |  | @ Cl=0.6, Cd= | 0.0055471
alpha (deg) | Cl | Cd | Cm | Cl/Cd
-11.5 | -0.8343 | 0.02445 | -0.0956 | -34.1227
-11 | -0.778 | 0.02031 | -0.1005 | -38.3063
-10.5 | -0.719 | 0.01768 | -0.1039 | -40.6674
-10 | -0.6598 | 0.01351 | -0.108 | -48.8379
-9.5 | -0.5976 | 0.01173 | -0.1106 | -50.9463
-9 | -0.5341 | 0.01087 | -0.1129 | -49.1352
-8.5 | -0.4724 | 0.01012 | -0.1146 | -46.6798
-8 | -0.4111 | 0.0095 | -0.1161 | -43.2737
-7.5 | -0.3505 | 0.00891 | -0.1173 | -39.3378
-7 | -0.2928 | 0.00787 | -0.1179 | -37.2046
-6.5 | -0.2368 | 0.00736 | -0.118 | -32.1739
-6 | -0.181 | 0.00702 | -0.1179 | -25.7835
-5.5 | -0.1248 | 0.00656 | -0.1179 | -19.0244
-5 | -0.0686 | 0.00632 | -0.1178 | -10.8544
-4.5 | -0.012 | 0.00601 | -0.1179 | -1.9967
-4 | 0.0447 | 0.00578 | -0.1179 | 7.7336
-3.5 | 0.1017 | 0.0056 | -0.1181 | 18.1607
-3 | 0.1586 | 0.00544 | -0.1182 | 29.1544
-2 | 0.2726 | 0.00526 | -0.1185 | 51.8251
-1.5 | 0.3297 | 0.00522 | -0.1187 | 63.1609
-1 | 0.3867 | 0.0052 | -0.1189 | 74.3654
-0.5 | 0.4435 | 0.00522 | -0.1191 | 84.9617
0 | 0.4994 | 0.00538 | -0.1192 | 92.8253
0.5 | 0.5556 | 0.0055 | -0.1193 | 101.0182
1 | 0.6121 | 0.00556 | -0.1195 | 110.0899
1.5 | 0.6686 | 0.00561 | -0.1197 | 119.18
2 | 0.7249 | 0.00558 | -0.12 | 129.9104
2.5 | 0.7754 | 0.0051 | -0.119 | 152.0392
3 | 0.8279 | 0.0059 | -0.1186 | 140.322
3.5 | 0.8792 | 0.00688 | -0.118 | 127.7907
4 | 0.9322 | 0.00755 | -0.1176 | 123.4702
4.5 | 0.9852 | 0.00815 | -0.1172 | 120.8834
5 | 1.0373 | 0.00884 | -0.1166 | 117.3416
5.5 | 1.0899 | 0.0094 | -0.1161 | 115.9468
6 | 1.1425 | 0.00992 | -0.1156 | 115.1714
6.5 | 1.1944 | 0.01048 | -0.1149 | 113.9695
7 | 1.2462 | 0.01101 | -0.1143 | 113.188
7.5 | 1.2965 | 0.01168 | -0.1134 | 111.0017
8 | 1.3473 | 0.01222 | -0.1126 | 110.2537
8.5 | 1.3964 | 0.01291 | -0.1116 | 108.1642
9 | 1.4427 | 0.01389 | -0.11 | 103.8661
9.5 | 1.4908 | 0.01455 | -0.1088 | 102.4605
10 | 1.5372 | 0.01532 | -0.1074 | 100.3394
10.5 | 1.582 | 0.01618 | -0.1057 | 97.775
11 | 1.6232 | 0.01734 | -0.1035 | 93.6101
11.5 | 1.6567 | 0.01915 | -0.0999 | 86.5117
12 | 1.6971 | 0.02004 | -0.0976 | 84.6856
12.5 | 1.7331 | 0.02116 | -0.0946 | 81.9045
13 | 1.7638 | 0.0224 | -0.0908 | 78.7411
13.5 | 1.7862 | 0.0238 | -0.0856 | 75.0504
14 | 1.8042 | 0.02545 | -0.08 | 70.8919
14.5 | 1.8206 | 0.02741 | -0.0748 | 66.421
15 | 1.8342 | 0.02975 | -0.0699 | 61.6538
15.5 | 1.8414 | 0.03284 | -0.0651 | 56.0719
16 | 1.8386 | 0.03717 | -0.0605 | 49.4646
16.5 | 1.8201 | 0.04365 | -0.0566 | 41.6976
17 | 1.7926 | 0.05217 | -0.0548 | 34.3607
17.5 | 1.7548 | 0.06344 | -0.0559 | 27.6608
18 | 1.7141 | 0.07663 | -0.0597 | 22.3685
18.5 | 1.665 | 0.09257 | -0.066 | 17.9864
19 | 1.6143 | 0.11012 | -0.0741 | 14.6595
19.5 | 1.5623 | 0.12917 | -0.0838 | 12.0949
20 | 1.5088 | 0.14959 | -0.095 | 10.0862

## 59. Re 3M Mach 0.10 (1)
BIGFOIL.COM POLAR EXPORT
a18sm
A18 (smoothed) |  |  |  | Cl Max: | 1.304 | at alpha= | 9 | deg
JavaFoil+Calcfoil stall+Eppler ext transition |  |  |  | L/D Max: | 81.422 | at alpha= | 3.5 | deg
Re: | 3000000 |  |  | Cd Min: | 0.01042 | at alpha= | 2 | deg
Mach: | 0.1 |  |  | Cl=0 at alpha= | -4.2672 | deg
|  |  |  | @ Cl=0.1, Cd= | 0.011483
|  |  |  | @ Cl=0.4, Cd= | 0.011402
|  |  |  | @ Cl=0.6, Cd= | 0.011373
alpha (deg) | Cl | Cd | Cm | Cl/Cd
-16.5 | -0.309 | 0.13711 | -0.048 | -2.257
-16 | -0.324 | 0.12929 | -0.047 | -2.504
-15.5 | -0.338 | 0.12471 | -0.048 | -2.711
-15 | -0.352 | 0.11725 | -0.047 | -3
-14.5 | -0.365 | 0.11331 | -0.047 | -3.219
-14 | -0.377 | 0.10782 | -0.048 | -3.494
-13.5 | -0.387 | 0.10353 | -0.047 | -3.739
-13 | -0.396 | 0.09642 | -0.048 | -4.106
-12.5 | -0.403 | 0.09133 | -0.048 | -4.407
-12 | -0.406 | 0.08583 | -0.049 | -4.736
-11.5 | -0.407 | 0.08104 | -0.05 | -5.026
-11 | -0.405 | 0.07669 | -0.05 | -5.277
-10.5 | -0.398 | 0.07201 | -0.052 | -5.533
-10 | -0.388 | 0.06737 | -0.054 | -5.764
-9.5 | -0.374 | 0.06234 | -0.057 | -6.006
-9 | -0.356 | 0.05821 | -0.06 | -6.114
-8.5 | -0.334 | 0.05252 | -0.065 | -6.368
-8 | -0.315 | 0.04112 | -0.076 | -7.658
-7.5 | -0.335 | 0.01242 | -0.104 | -26.942
-7 | -0.291 | 0.01216 | -0.104 | -23.922
-6.5 | -0.243 | 0.01192 | -0.105 | -20.42
-6 | -0.193 | 0.01185 | -0.105 | -16.254
-5.5 | -0.139 | 0.01171 | -0.105 | -11.899
-5 | -0.084 | 0.01156 | -0.106 | -7.263
-4.5 | -0.027 | 0.0115 | -0.106 | -2.355
-4 | 0.031 | 0.01151 | -0.106 | 2.717
-3.5 | 0.09 | 0.01149 | -0.107 | 7.85
-3 | 0.149 | 0.01145 | -0.107 | 13.018
-2.5 | 0.208 | 0.01135 | -0.107 | 18.324
-2 | 0.267 | 0.01134 | -0.107 | 23.53
-1.5 | 0.326 | 0.01133 | -0.108 | 28.746
-1 | 0.384 | 0.01141 | -0.108 | 33.701
-0.5 | 0.443 | 0.01138 | -0.108 | 38.96
0 | 0.502 | 0.01137 | -0.108 | 44.144
0.5 | 0.552 | 0.01134 | -0.109 | 48.69
1 | 0.61 | 0.01138 | -0.109 | 53.607
1.5 | 0.668 | 0.01136 | -0.109 | 58.768
2 | 0.725 | 0.01042 | -0.11 | 69.578
2.5 | 0.783 | 0.01058 | -0.11 | 73.993
3 | 0.84 | 0.01083 | -0.11 | 77.542
3.5 | 0.897 | 0.01102 | -0.11 | 81.422
4 | 0.955 | 0.01225 | -0.111 | 77.929
4.5 | 1.012 | 0.01294 | -0.111 | 78.202
5 | 1.063 | 0.01419 | -0.111 | 74.936
5.5 | 1.11 | 0.01445 | -0.111 | 76.802
6 | 1.153 | 0.01485 | -0.112 | 77.662
6.5 | 1.192 | 0.01542 | -0.112 | 77.304
7 | 1.226 | 0.01574 | -0.112 | 77.901
7.5 | 1.255 | 0.01621 | -0.112 | 77.413
8 | 1.277 | 0.017 | -0.113 | 75.127
8.5 | 1.294 | 0.01761 | -0.113 | 73.486
9 | 1.304 | 0.01804 | -0.113 | 72.299
9.5 | 1.299 | 0.01891 | -0.113 | 68.702
10 | 1.283 | 0.01961 | -0.113 | 65.43
10.5 | 1.256 | 0.02093 | -0.113 | 59.998
11 | 1.218 | 0.0241 | -0.113 | 50.527
11.5 | 1.158 | 0.02655 | -0.111 | 43.614
12 | 0.937 | 0.07954 | -0.071 | 11.777
12.5 | 0.885 | 0.09057 | -0.059 | 9.767
13 | 0.842 | 0.0971 | -0.059 | 8.676
13.5 | 0.798 | 0.10276 | -0.058 | 7.768
14 | 0.753 | 0.10957 | -0.057 | 6.877

## 60. Re 3M Mach 0.10 (2)
BIGFOIL.COM POLAR EXPORT
a18sm
A18 (smoothed) |  |  |  | Cl Max: | 1.8147 | at alpha= | 15 | deg
XFOIL ncrit=9 |  |  |  | L/D Max: | 152.305 | at alpha= | 2.5 | deg
Re: | 3000000 |  |  | Cd Min: | 0.00512 | at alpha= | 2.5 | deg
Mach: | 0.1 |  |  | Cl=0 at alpha= | -4.3897 | deg
|  |  |  | @ Cl=0.1, Cd= | 0.0056063
|  |  |  | @ Cl=0.4, Cd= | 0.005222
|  |  |  | @ Cl=0.6, Cd= | 0.0055609
alpha (deg) | Cl | Cd | Cm | Cl/Cd
-16 | -0.5693 | 0.1929 | 0.0102 | -2.9513
-15.5 | -0.5532 | 0.18678 | 0.0069 | -2.9618
-15 | -0.5375 | 0.18044 | 0.0037 | -2.9788
-14.5 | -0.5226 | 0.17382 | 0.0006 | -3.0066
-14 | -0.5095 | 0.16544 | -0.0026 | -3.0797
-13.5 | -0.4972 | 0.15795 | -0.0057 | -3.1478
-13 | -0.486 | 0.15047 | -0.0085 | -3.2299
-12.5 | -0.4754 | 0.14284 | -0.0114 | -3.3282
-12 | -0.4711 | 0.13401 | -0.0144 | -3.5154
-11 | -0.7825 | 0.02613 | -0.0967 | -29.9464
-10.5 | -0.7254 | 0.02017 | -0.1035 | -35.9643
-10 | -0.6655 | 0.01614 | -0.108 | -41.233
-9.5 | -0.604 | 0.01233 | -0.1117 | -48.9862
-9 | -0.5397 | 0.01124 | -0.114 | -48.016
-8.5 | -0.4775 | 0.01037 | -0.1156 | -46.0463
-8 | -0.4154 | 0.00969 | -0.1171 | -42.8689
-7.5 | -0.3541 | 0.00904 | -0.1183 | -39.1704
-7 | -0.2961 | 0.00801 | -0.1188 | -36.9663
-6.5 | -0.2394 | 0.00744 | -0.1188 | -32.1774
-6 | -0.1832 | 0.00706 | -0.1186 | -25.949
-5.5 | -0.1264 | 0.0066 | -0.1186 | -19.1515
-5 | -0.0697 | 0.00634 | -0.1186 | -10.9937
-4.5 | -0.0126 | 0.00602 | -0.1186 | -2.093
-4 | 0.0445 | 0.00579 | -0.1186 | 7.6857
-3.5 | 0.1019 | 0.0056 | -0.1187 | 18.1964
-3 | 0.1593 | 0.00545 | -0.1188 | 29.2294
-2.5 | 0.2166 | 0.00534 | -0.119 | 40.5618
-2 | 0.274 | 0.00526 | -0.1192 | 52.0913
-1.5 | 0.3314 | 0.00522 | -0.1194 | 63.4866
-1 | 0.3887 | 0.00522 | -0.1195 | 74.4636
-0.5 | 0.4459 | 0.00523 | -0.1197 | 85.2581
0 | 0.5021 | 0.00539 | -0.1198 | 93.154
0.5 | 0.5586 | 0.00551 | -0.1199 | 101.3793
1 | 0.6155 | 0.00558 | -0.1201 | 110.3047
1.5 | 0.6723 | 0.00562 | -0.1203 | 119.6263
2 | 0.7289 | 0.0056 | -0.1206 | 130.1607
2.5 | 0.7798 | 0.00512 | -0.1196 | 152.3047
3.5 | 0.8841 | 0.00692 | -0.1185 | 127.7601
4 | 0.9374 | 0.00758 | -0.1181 | 123.6675
4.5 | 0.9906 | 0.00821 | -0.1176 | 120.6577
5 | 1.0433 | 0.00889 | -0.117 | 117.3566
5.5 | 1.0962 | 0.00946 | -0.1164 | 115.8774
6 | 1.1492 | 0.00998 | -0.1158 | 115.1503
6.5 | 1.2016 | 0.01054 | -0.1151 | 114.0038
7 | 1.2535 | 0.01112 | -0.1143 | 112.7248
7.5 | 1.3045 | 0.01177 | -0.1134 | 110.8326
8 | 1.3555 | 0.01235 | -0.1125 | 109.7571
8.5 | 1.4045 | 0.01312 | -0.1112 | 107.0503
9 | 1.4516 | 0.01406 | -0.1096 | 103.2432
9.5 | 1.4997 | 0.01478 | -0.1082 | 101.4682
10 | 1.5461 | 0.01562 | -0.1065 | 98.9821
10.5 | 1.5904 | 0.0166 | -0.1045 | 95.8072
11 | 1.6277 | 0.0182 | -0.1013 | 89.4341
11.5 | 1.6643 | 0.01967 | -0.0981 | 84.6111
12 | 1.7035 | 0.02069 | -0.0954 | 82.3345
12.5 | 1.7363 | 0.022 | -0.0916 | 78.9227
13 | 1.7623 | 0.02343 | -0.0867 | 75.2155
13.5 | 1.7796 | 0.02512 | -0.0806 | 70.8439
14 | 1.7958 | 0.02713 | -0.075 | 66.1924
14.5 | 1.8086 | 0.02959 | -0.0696 | 61.122
15 | 1.8147 | 0.03282 | -0.0644 | 55.2925
15.5 | 1.8096 | 0.03742 | -0.0595 | 48.3592
16 | 1.7928 | 0.04384 | -0.0557 | 40.8942
16.5 | 1.7599 | 0.05317 | -0.0541 | 33.0995
17 | 1.7235 | 0.06447 | -0.0555 | 26.7334
17.5 | 1.6801 | 0.07839 | -0.0599 | 21.4326
18 | 1.6367 | 0.09359 | -0.0662 | 17.488
18.5 | 1.586 | 0.11143 | -0.0747 | 14.2332
19 | 1.5336 | 0.1309 | -0.0848 | 11.7158
19.5 | 1.4745 | 0.15288 | -0.097 | 9.6448
20 | 1.4 | 0.18048 | -0.1141 | 7.7571

## 61. Re 3M Mach 0.25 (1)
BIGFOIL.COM POLAR EXPORT
a18sm
A18 (smoothed) |  |  |  | Cl Max: | 1.271 | at alpha= | 8.5 | deg
JavaFoil+Calcfoil stall+Eppler ext transition |  |  |  | L/D Max: | 82.7 | at alpha= | 3.5 | deg
Re: | 3000000 |  |  | Cd Min: | 0.01048 | at alpha= | 2 | deg
Mach: | 0.25 |  |  | Cl=0 at alpha= | -4.2667 | deg
|  |  |  | @ Cl=0.1, Cd= | 0.011515
|  |  |  | @ Cl=0.4, Cd= | 0.11187
|  |  |  | @ Cl=0.6, Cd= | 0.11187
alpha (deg) | Cl | Cd | Cm | Cl/Cd
-15 | -0.061 | 0.12203 | -0.051 | -0.502
-14.5 | -0.058 | 0.11326 | -0.052 | -0.516
-14 | -0.056 | 0.10879 | -0.052 | -0.511
-13.5 | -0.142 | 0.10312 | -0.051 | -1.381
-13 | -0.19 | 0.09937 | -0.05 | -1.916
-12.5 | -0.229 | 0.09628 | -0.049 | -2.38
-12 | -0.262 | 0.09123 | -0.049 | -2.87
-11.5 | -0.289 | 0.08658 | -0.048 | -3.336
-11 | -0.31 | 0.08105 | -0.049 | -3.826
-10.5 | -0.325 | 0.0766 | -0.049 | -4.241
-10 | -0.333 | 0.07178 | -0.05 | -4.636
-9.5 | -0.333 | 0.06735 | -0.05 | -4.95
-9 | -0.327 | 0.06344 | -0.051 | -5.151
-8.5 | -0.315 | 0.05722 | -0.058 | -5.502
-8 | -0.297 | 0.05148 | -0.065 | -5.761
-7.5 | -0.274 | 0.044 | -0.073 | -6.224
-7 | -0.26 | 0.02453 | -0.092 | -10.589
-6.5 | -0.245 | 0.0121 | -0.108 | -20.267
-6 | -0.195 | 0.01192 | -0.108 | -16.404
-5.5 | -0.142 | 0.01173 | -0.108 | -12.104
-5 | -0.086 | 0.01162 | -0.109 | -7.388
-4.5 | -0.028 | 0.01155 | -0.109 | -2.402
-4 | 0.032 | 0.01155 | -0.109 | 2.782
-3.5 | 0.093 | 0.01152 | -0.109 | 8.046
-3 | 0.153 | 0.01148 | -0.11 | 13.343
-2.5 | 0.214 | 0.01143 | -0.11 | 18.702
-2 | 0.274 | 0.01137 | -0.11 | 24.121
-1.5 | 0.335 | 0.01136 | -0.111 | 29.462
-1 | 0.395 | 0.01144 | -0.111 | 34.546
-0.5 | 0.455 | 0.01141 | -0.111 | 39.904
0 | 0.516 | 0.01141 | -0.111 | 45.218
0.5 | 0.566 | 0.01138 | -0.112 | 49.757
1 | 0.625 | 0.01142 | -0.112 | 54.779
1.5 | 0.685 | 0.01143 | -0.112 | 59.879
2 | 0.744 | 0.01048 | -0.113 | 70.952
2.5 | 0.803 | 0.01065 | -0.113 | 75.367
3 | 0.861 | 0.01091 | -0.113 | 78.962
3.5 | 0.92 | 0.01113 | -0.113 | 82.7
4 | 0.979 | 0.01262 | -0.114 | 77.565
4.5 | 1.038 | 0.01318 | -0.114 | 78.767
5 | 1.089 | 0.01441 | -0.114 | 75.603
5.5 | 1.135 | 0.01471 | -0.114 | 77.147
6 | 1.176 | 0.01516 | -0.115 | 77.566
6.5 | 1.211 | 0.01578 | -0.115 | 76.739
7 | 1.239 | 0.01615 | -0.115 | 76.723
7.5 | 1.259 | 0.01669 | -0.115 | 75.431
8 | 1.27 | 0.01763 | -0.116 | 72.022
8.5 | 1.271 | 0.01832 | -0.116 | 69.376
9 | 1.262 | 0.01889 | -0.116 | 66.809
9.5 | 1.228 | 0.01996 | -0.116 | 61.539
10 | 1.165 | 0.02394 | -0.115 | 48.673
10.5 | 0.899 | 0.07348 | -0.064 | 12.238
11 | 0.832 | 0.07914 | -0.061 | 10.517
11.5 | 0.756 | 0.08546 | -0.058 | 8.849
12 | 0.673 | 0.09152 | -0.056 | 7.354
12.5 | 0.584 | 0.0989 | -0.056 | 5.907
13 | 0.49 | 0.10583 | -0.055 | 4.629
13.5 | 0.39 | 0.11187 | -0.056 | 3.485

## 62. Re 3M Mach 0.25 (2)
BIGFOIL.COM POLAR EXPORT
a18sm
A18 (smoothed) |  |  |  | Cl Max: | 1.658 | at alpha= | 12 | deg
XFOIL ncrit=9 |  |  |  | L/D Max: | 131.594 | at alpha= | 2 | deg
Re: | 3000000 |  |  | Cd Min: | 0.00528 | at alpha= | -1 | deg
Mach: | 0.25 |  |  | Cl=0 at alpha= | -4.3631 | deg
|  |  |  | @ Cl=0.1, Cd= | 0.0057006
|  |  |  | @ Cl=0.4, Cd= | 0.00528
|  |  |  | @ Cl=0.6, Cd= | 0.0056052
alpha (deg) | Cl | Cd | Cm | Cl/Cd
-9 | -0.5709 | 0.01725 | -0.1174 | -33.0957
-8.5 | -0.5064 | 0.01345 | -0.1207 | -37.6506
-8 | -0.4404 | 0.01151 | -0.1224 | -38.2624
-7.5 | -0.375 | 0.01017 | -0.1236 | -36.8732
-7 | -0.3152 | 0.00929 | -0.1233 | -33.929
-6.5 | -0.2548 | 0.00797 | -0.1234 | -31.9699
-6 | -0.1955 | 0.00738 | -0.1229 | -26.4905
-5.5 | -0.1358 | 0.00695 | -0.1226 | -19.5396
-5 | -0.076 | 0.00647 | -0.1225 | -11.7465
-4.5 | -0.0164 | 0.00614 | -0.1223 | -2.671
-4 | 0.0435 | 0.0059 | -0.1223 | 7.3729
-3.5 | 0.103 | 0.00569 | -0.1223 | 18.1019
-3 | 0.1626 | 0.00553 | -0.1223 | 29.4033
-2.5 | 0.2221 | 0.00539 | -0.1224 | 41.2059
-2 | 0.2815 | 0.00532 | -0.1225 | 52.9135
-1.5 | 0.3407 | 0.0053 | -0.1227 | 64.283
-1 | 0.3999 | 0.00528 | -0.1229 | 75.7386
-0.5 | 0.459 | 0.0053 | -0.123 | 86.6038
0 | 0.5171 | 0.00544 | -0.1231 | 95.0551
0.5 | 0.5753 | 0.00558 | -0.1232 | 103.1004
1 | 0.6341 | 0.00564 | -0.1233 | 112.4291
1.5 | 0.6928 | 0.00571 | -0.1235 | 121.331
2 | 0.7514 | 0.00571 | -0.1237 | 131.5937
3.5 | 0.911 | 0.00711 | -0.1211 | 128.1294
4 | 0.9663 | 0.00779 | -0.1205 | 124.0436
4.5 | 1.0211 | 0.00849 | -0.1197 | 120.2709
5 | 1.0758 | 0.00919 | -0.1189 | 117.062
5.5 | 1.131 | 0.00977 | -0.118 | 115.7625
6 | 1.1859 | 0.01038 | -0.1169 | 114.2486
6.5 | 1.2408 | 0.01095 | -0.1159 | 113.3151
7 | 1.294 | 0.01173 | -0.1143 | 110.3154
7.5 | 1.3476 | 0.01239 | -0.1129 | 108.7651
8 | 1.3991 | 0.01327 | -0.111 | 105.4333
8.5 | 1.448 | 0.01439 | -0.1086 | 100.6254
9 | 1.497 | 0.01542 | -0.1061 | 97.0817
9.5 | 1.5434 | 0.01663 | -0.1032 | 92.8082
10 | 1.5852 | 0.01819 | -0.0994 | 87.1468
10.5 | 1.6125 | 0.02091 | -0.0935 | 77.1162
11 | 1.6418 | 0.02299 | -0.0878 | 71.4137
11.5 | 1.6572 | 0.02541 | -0.0802 | 65.2184
12 | 1.658 | 0.02885 | -0.0714 | 57.4697
12.5 | 1.6485 | 0.03357 | -0.0632 | 49.1063
13 | 1.6301 | 0.03975 | -0.0569 | 41.0088
13.5 | 1.6033 | 0.04784 | -0.0534 | 33.5138
14 | 1.5687 | 0.05839 | -0.0536 | 26.8659
14.5 | 1.5298 | 0.07138 | -0.0577 | 21.4318
15 | 1.4869 | 0.08696 | -0.0649 | 17.0987
15.5 | 1.4411 | 0.10477 | -0.0744 | 13.7549
16 | 1.3909 | 0.12516 | -0.0853 | 11.113
16.5 | 1.3387 | 0.14642 | -0.0964 | 9.1429
17 | 1.2849 | 0.16917 | -0.1096 | 7.5953

## 63. Re 3M Mach 0.50 (1)
BIGFOIL.COM POLAR EXPORT
a18sm
A18 (smoothed) |  |  |  | Cl Max: | 1.287 | at alpha= | 20 | deg
JavaFoil+Calcfoil stall+Eppler ext transition |  |  |  | L/D Max: | 84.838 | at alpha= | 3 | deg
Re: | 3000000 |  |  | Cd Min: | 0.01074 | at alpha= | 2 | deg
Mach: | 0.5 |  |  | Cl=0 at alpha= | -4.2727 | deg
|  |  |  | @ Cl=0.1, Cd= | 0.011675
|  |  |  | @ Cl=0.4, Cd= | 0.011521
|  |  |  | @ Cl=0.6, Cd= | 0.011555
alpha (deg) | Cl | Cd | Cm | Cl/Cd
-20 | -0.851 | 0.17182 | -0.065 | -4.952
-19.5 | -0.824 | 0.16634 | -0.064 | -4.956
-19 | -0.798 | 0.1628 | -0.064 | -4.902
-18.5 | -0.773 | 0.16373 | -0.066 | -4.722
-18 | -0.746 | 0.15363 | -0.065 | -4.854
-17.5 | -0.717 | 0.14911 | -0.063 | -4.811
-17 | -0.69 | 0.1431 | -0.062 | -4.824
-16.5 | -0.663 | 0.13775 | -0.062 | -4.816
-16 | -0.637 | 0.13206 | -0.062 | -4.822
-15.5 | -0.61 | 0.12808 | -0.062 | -4.762
-15 | -0.583 | 0.12419 | -0.062 | -4.697
-14.5 | -0.557 | 0.12494 | -0.063 | -4.457
-14 | -0.529 | 0.11781 | -0.06 | -4.487
-13.5 | -0.501 | 0.1139 | -0.058 | -4.401
-13 | -0.474 | 0.11011 | -0.058 | -4.309
-12.5 | -0.448 | 0.10564 | -0.058 | -4.236
-12 | -0.421 | 0.10257 | -0.059 | -4.101
-11.5 | -0.394 | 0.09811 | -0.059 | -4.013
-11 | -0.366 | 0.09262 | -0.056 | -3.951
-10.5 | -0.339 | 0.09012 | -0.056 | -3.76
-10 | -0.312 | 0.08485 | -0.056 | -3.675
-9.5 | -0.285 | 0.08305 | -0.056 | -3.429
-9 | -0.258 | 0.08127 | -0.056 | -3.171
-8.5 | -0.23 | 0.07009 | -0.054 | -3.285
-8 | -0.203 | 0.06187 | -0.056 | -3.285
-7.5 | -0.176 | 0.05612 | -0.057 | -3.14
-7 | -0.15 | 0.05105 | -0.064 | -2.933
-6.5 | -0.121 | 0.05372 | -0.051 | -2.261
-6 | -0.13 | 0.04968 | -0.054 | -2.626
-5.5 | -0.118 | 0.04052 | -0.077 | -2.916
-5 | -0.092 | 0.01195 | -0.121 | -7.677
-4.5 | -0.03 | 0.01181 | -0.122 | -2.569
-4 | 0.036 | 0.01176 | -0.122 | 3.056
-3.5 | 0.104 | 0.01167 | -0.122 | 8.876
-3 | 0.171 | 0.01159 | -0.123 | 14.781
-2.5 | 0.239 | 0.01156 | -0.123 | 20.675
-2 | 0.307 | 0.0115 | -0.123 | 26.667
-1.5 | 0.374 | 0.01149 | -0.124 | 32.553
-1 | 0.442 | 0.01157 | -0.124 | 38.194
-0.5 | 0.509 | 0.01159 | -0.124 | 43.955
0 | 0.577 | 0.01155 | -0.125 | 49.921
0.5 | 0.624 | 0.01156 | -0.125 | 53.996
1 | 0.689 | 0.01162 | -0.125 | 59.333
1.5 | 0.755 | 0.01168 | -0.126 | 64.617
2 | 0.82 | 0.01074 | -0.126 | 76.282
2.5 | 0.885 | 0.01096 | -0.126 | 80.677
3 | 0.949 | 0.01119 | -0.126 | 84.838
3.5 | 1.014 | 0.01301 | -0.127 | 77.931
4 | 1.079 | 0.01355 | -0.127 | 79.621
4.5 | 1.144 | 0.01499 | -0.127 | 76.296
5 | 1.189 | 0.0157 | -0.128 | 75.707
5.5 | 1.212 | 0.01642 | -0.128 | 73.849
6 | 1.202 | 0.01726 | -0.128 | 69.627
6.5 | 1.097 | 0.01818 | -0.129 | 60.345
7 | 0.756 | 0.01912 | -0.129 | 39.521
7.5 | 0.633 | 0.06086 | -0.054 | 10.401
8 | 0.818 | 0.02005 | -0.129 | 40.815
8.5 | 0.689 | 0.06388 | -0.067 | 10.794
9 | 0.713 | 0.0715 | -0.061 | 9.978
9.5 | 0.739 | 0.08279 | -0.06 | 8.929
10 | 0.765 | 0.08682 | -0.061 | 8.816
10.5 | 0.791 | 0.09037 | -0.061 | 8.757
11 | 0.817 | 0.09474 | -0.061 | 8.627
11.5 | 0.846 | 0.09747 | -0.067 | 8.677
12 | 0.871 | 0.10163 | -0.066 | 8.571
12.5 | 0.897 | 0.10598 | -0.066 | 8.46
13 | 0.923 | 0.11035 | -0.068 | 8.365
13.5 | 0.952 | 0.11707 | -0.073 | 8.133
14 | 0.978 | 0.12282 | -0.074 | 7.966
14.5 | 1.002 | 0.12322 | -0.072 | 8.135
15 | 1.028 | 0.1298 | -0.073 | 7.924
15.5 | 1.056 | 0.13251 | -0.076 | 7.971
16 | 1.085 | 0.13901 | -0.079 | 7.804
16.5 | 1.108 | 0.14219 | -0.077 | 7.79
17 | 1.133 | 0.14637 | -0.078 | 7.74
17.5 | 1.159 | 0.15323 | -0.079 | 7.562
18 | 1.187 | 0.15722 | -0.081 | 7.547
18.5 | 1.215 | 0.16152 | -0.084 | 7.525
19 | 1.241 | 0.17353 | -0.085 | 7.153
19.5 | 1.262 | 0.1684 | -0.083 | 7.496
20 | 1.287 | 0.17397 | -0.083 | 7.399

## 64. Re 3M Mach 0.50 (2)
BIGFOIL.COM POLAR EXPORT
a18sm
A18 (smoothed) |  |  |  | Cl Max: | 1.4369 | at alpha= | 7.5 | deg
XFOIL ncrit=9 |  |  |  | L/D Max: | 152.313 | at alpha= | 2.5 | deg
Re: | 3000000 |  |  | Cd Min: | 0.00559 | at alpha= | -1.5 | deg
Mach: | 0.5 |  |  | Cl=0 at alpha= | -4.24 | deg
|  |  |  | @ Cl=0.1, Cd= | 0.0062184
|  |  |  | @ Cl=0.4, Cd= | 0.00559
|  |  |  | @ Cl=0.6, Cd= | 0.0057324
alpha (deg) | Cl | Cd | Cm | Cl/Cd
-20 | -0.764 | 0.27605 | 0.0481 | -2.7676
-19.5 | -0.7411 | 0.2678 | 0.0429 | -2.7674
-19 | -0.7176 | 0.25892 | 0.0378 | -2.7715
-18.5 | -0.6946 | 0.25 | 0.0327 | -2.7784
-18 | -0.6722 | 0.24141 | 0.0277 | -2.7845
-17.5 | -0.65 | 0.2331 | 0.0229 | -2.7885
-17 | -0.6283 | 0.22486 | 0.0182 | -2.7942
-16.5 | -0.6082 | 0.21677 | 0.0139 | -2.8057
-16 | -0.5868 | 0.20926 | 0.0096 | -2.8042
-15.5 | -0.5656 | 0.2016 | 0.0054 | -2.8056
-15 | -0.5449 | 0.19386 | 0.0014 | -2.8108
-14.5 | -0.5247 | 0.18544 | -0.0026 | -2.8295
-14 | -0.5064 | 0.17707 | -0.0064 | -2.8599
-13.5 | -0.4885 | 0.16895 | -0.0101 | -2.8914
-13 | -0.4715 | 0.1611 | -0.0134 | -2.9268
-12.5 | -0.4577 | 0.15304 | -0.0166 | -2.9907
-12 | -0.4412 | 0.14613 | -0.0194 | -3.0192
-11.5 | -0.4249 | 0.13955 | -0.022 | -3.0448
-11 | -0.4172 | 0.12994 | -0.0249 | -3.2107
-10.5 | -0.4089 | 0.12215 | -0.0272 | -3.3475
-10 | -0.3979 | 0.11597 | -0.0286 | -3.4311
-9.5 | -0.3893 | 0.10982 | -0.0295 | -3.5449
-9 | -0.3862 | 0.10351 | -0.0296 | -3.731
-8.5 | -0.3683 | 0.09494 | -0.0356 | -3.8793
-8 | -0.3492 | 0.0858 | -0.0431 | -4.0699
-7.5 | -0.3291 | 0.07611 | -0.0524 | -4.324
-7 | -0.314 | 0.06581 | -0.0633 | -4.7713
-6.5 | -0.2892 | 0.05307 | -0.0821 | -5.4494
-6 | -0.2452 | 0.03416 | -0.1142 | -7.178
-5.5 | -0.1867 | 0.01263 | -0.1391 | -14.7823
-5 | -0.1121 | 0.00835 | -0.1405 | -13.4251
-4.5 | -0.0376 | 0.00702 | -0.1398 | -5.3561
-4 | 0.0347 | 0.00651 | -0.1389 | 5.3303
-3 | 0.1758 | 0.00588 | -0.1379 | 29.898
-2.5 | 0.245 | 0.00573 | -0.1376 | 42.7574
-2 | 0.3135 | 0.00562 | -0.1375 | 55.7829
-1.5 | 0.3814 | 0.00559 | -0.1374 | 68.229
-1 | 0.4491 | 0.00559 | -0.1374 | 80.3399
-0.5 | 0.5166 | 0.00561 | -0.1375 | 92.0856
0 | 0.5835 | 0.00569 | -0.1375 | 102.5483
0.5 | 0.6496 | 0.00586 | -0.1373 | 110.8532
1 | 0.7167 | 0.00595 | -0.1373 | 120.4538
1.5 | 0.784 | 0.00604 | -0.1373 | 129.8013
2 | 0.8511 | 0.00616 | -0.1371 | 138.1656
2.5 | 0.9154 | 0.00601 | -0.1366 | 152.3128
3.5 | 1.0307 | 0.00791 | -0.1318 | 130.3034
4 | 1.0933 | 0.00878 | -0.1298 | 124.5216
4.5 | 1.1558 | 0.00967 | -0.1274 | 119.5243
5 | 1.2199 | 0.01045 | -0.1248 | 116.7368
5.5 | 1.2834 | 0.01133 | -0.1216 | 113.2745
6 | 1.3452 | 0.01239 | -0.1175 | 108.5714
6.5 | 1.3965 | 0.0143 | -0.1111 | 97.6573
7 | 1.4284 | 0.0176 | -0.1015 | 81.1591
7.5 | 1.4369 | 0.02278 | -0.0894 | 63.0773
8 | 1.4214 | 0.02878 | -0.0763 | 49.3885
8.5 | 1.3932 | 0.03589 | -0.0659 | 38.8186
9 | 1.3574 | 0.04468 | -0.0603 | 30.3805
9.5 | 1.3168 | 0.05589 | -0.0606 | 23.5606
10 | 1.2752 | 0.06968 | -0.0663 | 18.3008
10.5 | 1.2372 | 0.08529 | -0.0755 | 14.5058
11 | 1.2037 | 0.10245 | -0.0857 | 11.7491
11.5 | 1.1736 | 0.11945 | -0.0939 | 9.825
12 | 1.1494 | 0.13516 | -0.1021 | 8.504
12.5 | 1.1318 | 0.15048 | -0.1104 | 7.5213

## 65. Re 4M Mach 0.00 (1)
BIGFOIL.COM POLAR EXPORT
a18sm
A18 (smoothed) |  |  |  | Cl Max: | 1.308 | at alpha= | 9 | deg
JavaFoil+Calcfoil stall+Eppler ext transition |  |  |  | L/D Max: | 81.694 | at alpha= | 3.5 | deg
Re: | 4000000 |  |  | Cd Min: | 0.01044 | at alpha= | 2.5 | deg
Mach: | 0 |  |  | Cl=0 at alpha= | -4.2672 | deg
|  |  |  | @ Cl=0.1, Cd= | 0.011438
|  |  |  | @ Cl=0.4, Cd= | 0.011318
|  |  |  | @ Cl=0.6, Cd= | 0.011304
alpha (deg) | Cl | Cd | Cm | Cl/Cd
-17 | -0.337 | 0.13809 | -0.049 | -2.441
-16.5 | -0.349 | 0.13289 | -0.049 | -2.629
-16 | -0.362 | 0.12573 | -0.049 | -2.878
-15.5 | -0.374 | 0.12011 | -0.049 | -3.111
-15 | -0.385 | 0.11482 | -0.049 | -3.352
-14.5 | -0.395 | 0.10869 | -0.05 | -3.637
-14 | -0.404 | 0.10402 | -0.049 | -3.889
-13.5 | -0.412 | 0.0984 | -0.05 | -4.19
-13 | -0.418 | 0.09294 | -0.051 | -4.5
-12.5 | -0.422 | 0.08792 | -0.051 | -4.8
-12 | -0.423 | 0.08347 | -0.052 | -5.07
-11.5 | -0.421 | 0.07858 | -0.052 | -5.362
-11 | -0.416 | 0.07439 | -0.053 | -5.596
-10.5 | -0.408 | 0.0691 | -0.056 | -5.909
-10 | -0.397 | 0.06409 | -0.059 | -6.189
-9.5 | -0.382 | 0.05878 | -0.062 | -6.491
-9 | -0.364 | 0.05197 | -0.068 | -7.007
-8.5 | -0.341 | 0.04718 | -0.071 | -7.228
-8 | -0.331 | 0.02853 | -0.087 | -11.602
-7.5 | -0.335 | 0.01215 | -0.104 | -27.558
-7 | -0.291 | 0.01197 | -0.104 | -24.277
-6.5 | -0.243 | 0.01175 | -0.104 | -20.674
-6 | -0.192 | 0.0117 | -0.105 | -16.422
-5.5 | -0.139 | 0.01158 | -0.105 | -11.984
-5 | -0.084 | 0.01149 | -0.105 | -7.28
-4.5 | -0.027 | 0.01145 | -0.105 | -2.354
-4 | 0.031 | 0.01146 | -0.106 | 2.717
-3.5 | 0.09 | 0.01144 | -0.106 | 7.841
-3 | 0.148 | 0.01143 | -0.106 | 12.975
-2.5 | 0.207 | 0.0113 | -0.107 | 18.316
-2 | 0.265 | 0.01128 | -0.107 | 23.532
-1.5 | 0.324 | 0.01129 | -0.107 | 28.701
-1 | 0.383 | 0.01133 | -0.107 | 33.766
-0.5 | 0.441 | 0.01129 | -0.108 | 39.05
0 | 0.499 | 0.01129 | -0.108 | 44.237
0.5 | 0.55 | 0.01126 | -0.108 | 48.794
1 | 0.607 | 0.01131 | -0.108 | 53.68
1.5 | 0.664 | 0.01132 | -0.109 | 58.669
2 | 0.722 | 0.01132 | -0.109 | 63.733
2.5 | 0.779 | 0.01044 | -0.109 | 74.637
3 | 0.836 | 0.01068 | -0.11 | 78.33
3.5 | 0.893 | 0.01093 | -0.11 | 81.694
4 | 0.95 | 0.01231 | -0.11 | 77.191
4.5 | 1.007 | 0.01271 | -0.11 | 79.223
5 | 1.058 | 0.01389 | -0.111 | 76.225
5.5 | 1.105 | 0.01402 | -0.111 | 78.83
6 | 1.149 | 0.01439 | -0.111 | 79.823
6.5 | 1.188 | 0.01493 | -0.111 | 79.587
7 | 1.223 | 0.01522 | -0.112 | 80.346
7.5 | 1.253 | 0.01565 | -0.112 | 80.052
8 | 1.277 | 0.01638 | -0.112 | 77.942
8.5 | 1.296 | 0.01678 | -0.112 | 77.196
9 | 1.308 | 0.01733 | -0.112 | 75.483
9.5 | 1.306 | 0.01806 | -0.113 | 72.319
10 | 1.295 | 0.01873 | -0.113 | 69.129
10.5 | 1.276 | 0.01948 | -0.113 | 65.484
11 | 1.245 | 0.02077 | -0.113 | 59.959
11.5 | 1.207 | 0.02397 | -0.113 | 50.352
12 | 1.158 | 0.02554 | -0.112 | 45.337
12.5 | 1.047 | 0.03777 | -0.103 | 27.716
13 | 0.889 | 0.08991 | -0.068 | 9.885
13.5 | 0.846 | 0.09749 | -0.064 | 8.677
14 | 0.806 | 0.1024 | -0.064 | 7.869

## 66. Re 4M Mach 0.00 (2)
BIGFOIL.COM POLAR EXPORT
a18sm
A18 (smoothed) |  |  |  | Cl Max: | 1.884 | at alpha= | 16.5 | deg
XFOIL ncrit=9 |  |  |  | L/D Max: | 131.929 | at alpha= | 2.5 | deg
Re: | 4000000 |  |  | Cd Min: | 0.0051 | at alpha= | -1.5 | deg
Mach: | 0 |  |  | Cl=0 at alpha= | -4.3783 | deg
|  |  |  | @ Cl=0.1, Cd= | 0.0053811
|  |  |  | @ Cl=0.4, Cd= | 0.0051293
|  |  |  | @ Cl=0.6, Cd= | 0.0054768
alpha (deg) | Cl | Cd | Cm | Cl/Cd
-13 | -0.9934 | 0.02501 | -0.0953 | -39.7201
-12.5 | -0.9427 | 0.02085 | -0.0994 | -45.2134
-12 | -0.8872 | 0.01809 | -0.1025 | -49.0437
-11.5 | -0.8296 | 0.01604 | -0.1049 | -51.7207
-11 | -0.7705 | 0.0144 | -0.1071 | -53.5069
-10.5 | -0.7099 | 0.01309 | -0.1092 | -54.2322
-10 | -0.6483 | 0.01208 | -0.1113 | -53.6672
-9.5 | -0.5858 | 0.01124 | -0.1133 | -52.1174
-9 | -0.5247 | 0.00951 | -0.1154 | -55.1735
-8.5 | -0.4662 | 0.00889 | -0.1163 | -52.4409
-8 | -0.4075 | 0.00836 | -0.1171 | -48.744
-7.5 | -0.3522 | 0.00786 | -0.117 | -44.8092
-7 | -0.2966 | 0.00745 | -0.117 | -39.8121
-6.5 | -0.2408 | 0.00687 | -0.1169 | -35.0509
-6 | -0.1844 | 0.00651 | -0.117 | -28.3257
-5.5 | -0.1278 | 0.00624 | -0.1171 | -20.4808
-5 | -0.071 | 0.00595 | -0.1172 | -11.9328
-4.5 | -0.0139 | 0.00571 | -0.1174 | -2.4343
-4 | 0.0432 | 0.00554 | -0.1175 | 7.7978
-3.5 | 0.1004 | 0.00538 | -0.1177 | 18.6617
-3 | 0.1576 | 0.00527 | -0.1179 | 29.9051
-2.5 | 0.2148 | 0.00517 | -0.1182 | 41.5474
-2 | 0.2721 | 0.00512 | -0.1184 | 53.1445
-1.5 | 0.3292 | 0.0051 | -0.1186 | 64.549
-1 | 0.3863 | 0.00511 | -0.1189 | 75.5969
-0.5 | 0.443 | 0.00519 | -0.119 | 85.3565
0 | 0.499 | 0.00537 | -0.1191 | 92.9236
0.5 | 0.5558 | 0.00543 | -0.1194 | 102.3573
1 | 0.6125 | 0.00549 | -0.1196 | 111.5665
1.5 | 0.669 | 0.00557 | -0.1198 | 120.1077
2 | 0.7251 | 0.00569 | -0.12 | 127.4341
2.5 | 0.7797 | 0.00591 | -0.1201 | 131.9289
4 | 0.9344 | 0.00732 | -0.1181 | 127.6503
4.5 | 0.9877 | 0.00789 | -0.1178 | 125.1838
5 | 1.0406 | 0.00848 | -0.1173 | 122.7123
5.5 | 1.094 | 0.00894 | -0.1169 | 122.3714
6 | 1.1468 | 0.00944 | -0.1164 | 121.4831
6.5 | 1.1994 | 0.00991 | -0.1159 | 121.0293
7 | 1.2511 | 0.01049 | -0.1152 | 119.266
7.5 | 1.303 | 0.01094 | -0.1147 | 119.1042
8 | 1.3538 | 0.01151 | -0.1139 | 117.6195
8.5 | 1.4028 | 0.01226 | -0.1128 | 114.4209
9 | 1.4526 | 0.01282 | -0.1119 | 113.3073
9.5 | 1.5012 | 0.01346 | -0.1108 | 111.5305
10 | 1.5483 | 0.0142 | -0.1095 | 109.0352
10.5 | 1.5902 | 0.01547 | -0.1072 | 102.7925
11 | 1.6351 | 0.01626 | -0.1056 | 100.5597
11.5 | 1.6789 | 0.01706 | -0.1038 | 98.4115
12 | 1.7205 | 0.01796 | -0.1017 | 95.7962
12.5 | 1.7593 | 0.019 | -0.0992 | 92.5947
13 | 1.7952 | 0.02011 | -0.0962 | 89.269
13.5 | 1.8261 | 0.02133 | -0.0924 | 85.6118
14 | 1.8472 | 0.02279 | -0.0868 | 81.0531
14.5 | 1.8573 | 0.02491 | -0.0799 | 74.5604
15 | 1.8573 | 0.02807 | -0.0726 | 66.1667
15.5 | 1.8698 | 0.03052 | -0.0679 | 61.2647
16 | 1.8784 | 0.03354 | -0.0635 | 56.0048
16.5 | 1.884 | 0.03713 | -0.0598 | 50.7406
17 | 1.8834 | 0.04168 | -0.0567 | 45.1871
17.5 | 1.878 | 0.04728 | -0.0547 | 39.7208
18 | 1.8664 | 0.05414 | -0.0539 | 34.4736
18.5 | 1.8462 | 0.06296 | -0.0547 | 29.3234
19 | 1.819 | 0.07362 | -0.0572 | 24.708
19.5 | 1.7773 | 0.08743 | -0.062 | 20.3283
20 | 1.7167 | 0.1057 | -0.0699 | 16.2412

## 67. Re 4M Mach 0.10 (1)
BIGFOIL.COM POLAR EXPORT
a18sm
A18 (smoothed) |  |  |  | Cl Max: | 1.304 | at alpha= | 9 | deg
JavaFoil+Calcfoil stall+Eppler ext transition |  |  |  | L/D Max: | 81.939 | at alpha= | 3.5 | deg
Re: | 4000000 |  |  | Cd Min: | 0.01045 | at alpha= | 2.5 | deg
Mach: | 0.1 |  |  | Cl=0 at alpha= | -4.2672 | deg
|  |  |  | @ Cl=0.1, Cd= | 0.011447
|  |  |  | @ Cl=0.4, Cd= | 0.011322
|  |  |  | @ Cl=0.6, Cd= | 0.011303
alpha (deg) | Cl | Cd | Cm | Cl/Cd
-16.5 | -0.31 | 0.13381 | -0.05 | -2.316
-16 | -0.324 | 0.12669 | -0.05 | -2.561
-15.5 | -0.338 | 0.12145 | -0.049 | -2.786
-15 | -0.352 | 0.11607 | -0.05 | -3.035
-14.5 | -0.365 | 0.11068 | -0.049 | -3.299
-14 | -0.377 | 0.10424 | -0.05 | -3.619
-13.5 | -0.388 | 0.1 | -0.05 | -3.877
-13 | -0.397 | 0.09412 | -0.05 | -4.213
-12.5 | -0.403 | 0.08871 | -0.051 | -4.545
-12 | -0.407 | 0.08399 | -0.052 | -4.848
-11.5 | -0.408 | 0.07938 | -0.052 | -5.141
-11 | -0.405 | 0.07493 | -0.053 | -5.411
-10.5 | -0.399 | 0.07032 | -0.054 | -5.679
-10 | -0.39 | 0.06533 | -0.057 | -5.964
-9.5 | -0.376 | 0.06017 | -0.061 | -6.25
-9 | -0.358 | 0.05577 | -0.063 | -6.416
-8.5 | -0.337 | 0.04922 | -0.069 | -6.854
-8 | -0.323 | 0.03373 | -0.083 | -9.583
-7.5 | -0.335 | 0.01219 | -0.104 | -27.45
-7 | -0.291 | 0.01199 | -0.104 | -24.252
-6.5 | -0.243 | 0.01177 | -0.105 | -20.676
-6 | -0.193 | 0.01171 | -0.105 | -16.453
-5.5 | -0.139 | 0.01159 | -0.105 | -12.017
-5 | -0.084 | 0.01149 | -0.106 | -7.307
-4.5 | -0.027 | 0.01145 | -0.106 | -2.364
-4 | 0.031 | 0.01146 | -0.106 | 2.729
-3.5 | 0.09 | 0.01145 | -0.107 | 7.878
-3 | 0.149 | 0.01143 | -0.107 | 13.037
-2.5 | 0.208 | 0.0113 | -0.107 | 18.402
-2 | 0.267 | 0.01129 | -0.107 | 23.638
-1.5 | 0.326 | 0.01129 | -0.108 | 28.837
-1 | 0.384 | 0.01133 | -0.108 | 33.925
-0.5 | 0.443 | 0.0113 | -0.108 | 39.234
0 | 0.502 | 0.0113 | -0.108 | 44.439
0.5 | 0.552 | 0.01127 | -0.109 | 48.99
1 | 0.61 | 0.01131 | -0.109 | 53.9
1.5 | 0.668 | 0.01133 | -0.109 | 58.904
2 | 0.725 | 0.01134 | -0.11 | 63.969
2.5 | 0.783 | 0.01045 | -0.11 | 74.905
3 | 0.84 | 0.01069 | -0.11 | 78.576
3.5 | 0.897 | 0.01095 | -0.11 | 81.939
4 | 0.955 | 0.01234 | -0.111 | 77.38
4.5 | 1.012 | 0.01275 | -0.111 | 79.394
5 | 1.063 | 0.01392 | -0.111 | 76.377
5.5 | 1.11 | 0.01406 | -0.111 | 78.946
6 | 1.153 | 0.01443 | -0.112 | 79.878
6.5 | 1.192 | 0.01498 | -0.112 | 79.572
7 | 1.226 | 0.01528 | -0.112 | 80.236
7.5 | 1.255 | 0.01572 | -0.112 | 79.805
8 | 1.277 | 0.01647 | -0.113 | 77.546
8.5 | 1.294 | 0.01704 | -0.113 | 75.938
9 | 1.304 | 0.01745 | -0.113 | 74.724
9.5 | 1.299 | 0.01823 | -0.113 | 71.235
10 | 1.283 | 0.01895 | -0.113 | 67.702
10.5 | 1.259 | 0.01973 | -0.114 | 63.83
11 | 1.222 | 0.02309 | -0.113 | 52.911
11.5 | 1.175 | 0.02445 | -0.113 | 48.076
12 | 1.1 | 0.0284 | -0.11 | 38.739
12.5 | 0.901 | 0.08108 | -0.074 | 11.106
13 | 0.847 | 0.09272 | -0.065 | 9.138
13.5 | 0.801 | 0.0994 | -0.063 | 8.063
14 | 0.756 | 0.10616 | -0.061 | 7.117

## 68. Re 4M Mach 0.10 (2)
BIGFOIL.COM POLAR EXPORT
a18sm
A18 (smoothed) |  |  |  | Cl Max: | 1.853 | at alpha= | 16 | deg
XFOIL ncrit=9 |  |  |  | L/D Max: | 137.117 | at alpha= | 3 | deg
Re: | 4000000 |  |  | Cd Min: | 0.00511 | at alpha= | -1.5 | deg
Mach: | 0.1 |  |  | Cl=0 at alpha= | -4.3739 | deg
|  |  |  | @ Cl=0.1, Cd= | 0.0054017
|  |  |  | @ Cl=0.4, Cd= | 0.0051263
|  |  |  | @ Cl=0.6, Cd= | 0.0054905
alpha (deg) | Cl | Cd | Cm | Cl/Cd
-15 | -0.5428 | 0.17752 | 0.0034 | -3.0577
-14.5 | -0.5267 | 0.17179 | 0.0005 | -3.066
-14 | -0.5114 | 0.16574 | -0.0024 | -3.0856
-13.5 | -0.4973 | 0.15818 | -0.0055 | -3.1439
-12 | -0.8937 | 0.02213 | -0.1014 | -40.3841
-11.5 | -0.8376 | 0.01844 | -0.1052 | -45.423
-11 | -0.7787 | 0.01591 | -0.108 | -48.9441
-10.5 | -0.7177 | 0.01406 | -0.1104 | -51.0455
-10 | -0.6554 | 0.01272 | -0.1125 | -51.5252
-9.5 | -0.5922 | 0.01166 | -0.1145 | -50.789
-9 | -0.5306 | 0.0098 | -0.1165 | -54.1429
-8.5 | -0.4713 | 0.00908 | -0.1174 | -51.9053
-8 | -0.4118 | 0.00852 | -0.1181 | -48.3333
-7.5 | -0.3561 | 0.00798 | -0.1179 | -44.6241
-7 | -0.2998 | 0.00753 | -0.1178 | -39.8141
-6.5 | -0.2436 | 0.00696 | -0.1177 | -35
-6 | -0.1865 | 0.00655 | -0.1178 | -28.4733
-5.5 | -0.1295 | 0.00629 | -0.1178 | -20.5882
-5 | -0.0721 | 0.00597 | -0.1179 | -12.0771
-4.5 | -0.0145 | 0.00573 | -0.118 | -2.5305
-4 | 0.043 | 0.00556 | -0.1182 | 7.7338
-3.5 | 0.1006 | 0.0054 | -0.1184 | 18.6296
-3 | 0.1582 | 0.00528 | -0.1186 | 29.9621
-2.5 | 0.2158 | 0.00518 | -0.1188 | 41.6602
-2 | 0.2734 | 0.00513 | -0.119 | 53.2943
-1.5 | 0.3309 | 0.00511 | -0.1193 | 64.7554
-1 | 0.3884 | 0.00511 | -0.1195 | 76.0078
-0.5 | 0.4454 | 0.00519 | -0.1197 | 85.8189
0 | 0.5017 | 0.00538 | -0.1197 | 93.2528
0.5 | 0.5588 | 0.00544 | -0.12 | 102.7206
1 | 0.6159 | 0.00551 | -0.1202 | 111.7786
2 | 0.7292 | 0.00571 | -0.1206 | 127.7058
2.5 | 0.784 | 0.00594 | -0.1207 | 131.9865
3 | 0.8323 | 0.00607 | -0.1193 | 137.117
3.5 | 0.8857 | 0.00678 | -0.1189 | 130.6342
4 | 0.9397 | 0.00735 | -0.1186 | 127.8503
4.5 | 0.9934 | 0.00792 | -0.1182 | 125.4293
5 | 1.0466 | 0.00853 | -0.1177 | 122.6964
5.5 | 1.1004 | 0.009 | -0.1172 | 122.2667
6 | 1.1535 | 0.00951 | -0.1167 | 121.2934
6.5 | 1.2067 | 0.00998 | -0.1161 | 120.9118
7 | 1.2588 | 0.01056 | -0.1154 | 119.2045
7.5 | 1.3111 | 0.01103 | -0.1147 | 118.8667
8 | 1.362 | 0.01166 | -0.1137 | 116.8096
8.5 | 1.4117 | 0.01238 | -0.1126 | 114.0307
9 | 1.4618 | 0.01298 | -0.1115 | 112.6194
9.5 | 1.5106 | 0.01367 | -0.1103 | 110.5048
10 | 1.5574 | 0.01451 | -0.1086 | 107.3329
10.5 | 1.5998 | 0.01578 | -0.1062 | 101.3815
11 | 1.6447 | 0.01663 | -0.1043 | 98.8996
11.5 | 1.6881 | 0.01751 | -0.1022 | 96.4078
12 | 1.7289 | 0.01853 | -0.0997 | 93.3028
12.5 | 1.7666 | 0.01968 | -0.0967 | 89.7663
13 | 1.8001 | 0.02092 | -0.093 | 86.0468
13.5 | 1.8254 | 0.02241 | -0.088 | 81.4547
14 | 1.8322 | 0.02473 | -0.0801 | 74.0882
14.5 | 1.8323 | 0.02789 | -0.0724 | 65.6974
15 | 1.8442 | 0.03045 | -0.0673 | 60.5649
15.5 | 1.8514 | 0.03366 | -0.0626 | 55.003
16 | 1.853 | 0.03773 | -0.0585 | 49.1121
16.5 | 1.8504 | 0.04266 | -0.0553 | 43.3755
17 | 1.8398 | 0.04907 | -0.0534 | 37.4934
17.5 | 1.8221 | 0.05709 | -0.0532 | 31.9163
18 | 1.7977 | 0.06696 | -0.0548 | 26.8474
18.5 | 1.7579 | 0.08021 | -0.059 | 21.9162
19 | 1.7092 | 0.09599 | -0.0654 | 17.806
19.5 | 1.6363 | 0.11763 | -0.076 | 13.9106
20 | 1.5148 | 0.15217 | -0.0957 | 9.9547

## 69. Re 4M Mach 0.25 (1)
BIGFOIL.COM POLAR EXPORT
a18sm
A18 (smoothed) |  |  |  | Cl Max: | 1.271 | at alpha= | 8.5 | deg
JavaFoil+Calcfoil stall+Eppler ext transition |  |  |  | L/D Max: | 83.236 | at alpha= | 3.5 | deg
Re: | 4000000 |  |  | Cd Min: | 0.01051 | at alpha= | 2.5 | deg
Mach: | 0.25 |  |  | Cl=0 at alpha= | -4.2667 | deg
|  |  |  | @ Cl=0.1, Cd= | 0.011478
|  |  |  | @ Cl=0.4, Cd= | 0.10833
|  |  |  | @ Cl=0.6, Cd= | 0.10833
alpha (deg) | Cl | Cd | Cm | Cl/Cd
-14.5 | -0.058 | 0.11148 | -0.053 | -0.524
-14 | -0.056 | 0.10641 | -0.053 | -0.523
-13.5 | -0.143 | 0.10178 | -0.053 | -1.401
-13 | -0.191 | 0.09728 | -0.052 | -1.959
-12.5 | -0.229 | 0.09295 | -0.051 | -2.467
-12 | -0.262 | 0.08913 | -0.05 | -2.939
-11.5 | -0.289 | 0.08543 | -0.049 | -3.384
-11 | -0.31 | 0.07987 | -0.05 | -3.886
-10.5 | -0.325 | 0.0747 | -0.05 | -4.352
-10 | -0.333 | 0.07028 | -0.052 | -4.741
-9.5 | -0.334 | 0.06574 | -0.053 | -5.08
-9 | -0.328 | 0.06209 | -0.054 | -5.275
-8.5 | -0.316 | 0.05523 | -0.062 | -5.726
-8 | -0.299 | 0.04868 | -0.069 | -6.138
-7.5 | -0.279 | 0.03885 | -0.079 | -7.174
-7 | -0.291 | 0.01217 | -0.107 | -23.877
-6.5 | -0.245 | 0.01195 | -0.108 | -20.533
-6 | -0.195 | 0.01177 | -0.108 | -16.613
-5.5 | -0.142 | 0.01162 | -0.108 | -12.226
-5 | -0.086 | 0.01155 | -0.109 | -7.435
-4.5 | -0.028 | 0.0115 | -0.109 | -2.412
-4 | 0.032 | 0.0115 | -0.109 | 2.796
-3.5 | 0.093 | 0.01148 | -0.109 | 8.073
-3 | 0.153 | 0.01146 | -0.11 | 13.366
-2.5 | 0.214 | 0.01136 | -0.11 | 18.805
-2 | 0.274 | 0.01131 | -0.11 | 24.242
-1.5 | 0.335 | 0.01131 | -0.111 | 29.582
-1 | 0.395 | 0.01135 | -0.111 | 34.8
-0.5 | 0.455 | 0.01132 | -0.111 | 40.236
0 | 0.516 | 0.01132 | -0.111 | 45.578
0.5 | 0.566 | 0.01132 | -0.112 | 50.039
1 | 0.625 | 0.01135 | -0.112 | 55.107
1.5 | 0.685 | 0.01137 | -0.112 | 60.202
2 | 0.744 | 0.0114 | -0.113 | 65.225
2.5 | 0.803 | 0.01051 | -0.113 | 76.356
3 | 0.861 | 0.01078 | -0.113 | 79.913
3.5 | 0.92 | 0.01106 | -0.113 | 83.236
4 | 0.979 | 0.01249 | -0.114 | 78.363
4.5 | 1.038 | 0.01294 | -0.114 | 80.208
5 | 1.089 | 0.01402 | -0.114 | 77.7
5.5 | 1.135 | 0.01431 | -0.114 | 79.331
6 | 1.176 | 0.01473 | -0.115 | 79.81
6.5 | 1.211 | 0.01532 | -0.115 | 79.035
7 | 1.239 | 0.01566 | -0.115 | 79.08
7.5 | 1.259 | 0.01617 | -0.115 | 77.829
8 | 1.27 | 0.01706 | -0.116 | 74.425
8.5 | 1.271 | 0.01771 | -0.116 | 71.79
9 | 1.262 | 0.01822 | -0.116 | 69.24
9.5 | 1.228 | 0.01919 | -0.116 | 64.017
10 | 1.172 | 0.0195 | -0.116 | 60.105
10.5 | 1.086 | 0.02504 | -0.114 | 43.382
11 | 0.85 | 0.0701 | -0.077 | 12.119
11.5 | 0.76 | 0.08193 | -0.065 | 9.281
12 | 0.675 | 0.08974 | -0.06 | 7.521
12.5 | 0.585 | 0.0962 | -0.059 | 6.083
13 | 0.49 | 0.10284 | -0.057 | 4.768
13.5 | 0.39 | 0.10833 | -0.058 | 3.603

## 70. Re 4M Mach 0.25 (2)
BIGFOIL.COM POLAR EXPORT
a18sm
A18 (smoothed) |  |  |  | Cl Max: | 1.727 | at alpha= | 12.5 | deg
XFOIL ncrit=9 |  |  |  | L/D Max: | 132.693 | at alpha= | 2.5 | deg
Re: | 4000000 |  |  | Cd Min: | 0.00515 | at alpha= | -1.5 | deg
Mach: | 0.25 |  |  | Cl=0 at alpha= | -4.3492 | deg
|  |  |  | @ Cl=0.1, Cd= | 0.0055048
|  |  |  | @ Cl=0.4, Cd= | 0.0051603
|  |  |  | @ Cl=0.6, Cd= | 0.005529
alpha (deg) | Cl | Cd | Cm | Cl/Cd
-20 | -0.7093 | 0.25346 | 0.0424 | -2.7985
-19.5 | -0.6924 | 0.24588 | 0.0379 | -2.816
-19 | -0.6738 | 0.23981 | 0.0337 | -2.8097
-18.5 | -0.6552 | 0.23348 | 0.0296 | -2.8062
-18 | -0.6364 | 0.226 | 0.0255 | -2.8159
-17.5 | -0.6187 | 0.21878 | 0.0215 | -2.828
-17 | -0.6012 | 0.21152 | 0.0176 | -2.8423
-16.5 | -0.5842 | 0.20421 | 0.0138 | -2.8608
-16 | -0.5678 | 0.19682 | 0.0102 | -2.8849
-15.5 | -0.5525 | 0.18931 | 0.0067 | -2.9185
-15 | -0.5399 | 0.18114 | 0.0032 | -2.9806
-14.5 | -0.5254 | 0.17375 | -0.0002 | -3.0239
-14 | -0.509 | 0.16774 | -0.0032 | -3.0345
-13.5 | -0.4936 | 0.16031 | -0.0063 | -3.079
-13 | -0.4808 | 0.15284 | -0.0093 | -3.1458
-12.5 | -0.4691 | 0.14534 | -0.0122 | -3.2276
-12 | -0.4627 | 0.1369 | -0.0152 | -3.3798
-11.5 | -0.4586 | 0.12734 | -0.0185 | -3.6014
-11 | -0.4567 | 0.11764 | -0.022 | -3.8822
-10.5 | -0.4511 | 0.10946 | -0.025 | -4.1211
-10 | -0.4486 | 0.10123 | -0.028 | -4.4315
-9.5 | -0.6207 | 0.02222 | -0.1146 | -27.9343
-9 | -0.5619 | 0.01538 | -0.1206 | -36.5345
-8.5 | -0.5008 | 0.01136 | -0.123 | -44.0845
-8 | -0.4378 | 0.00971 | -0.1237 | -45.0875
-7.5 | -0.3786 | 0.00886 | -0.1231 | -42.7314
-7 | -0.3186 | 0.00813 | -0.1228 | -39.1882
-6.5 | -0.2589 | 0.00755 | -0.1223 | -34.2914
-6 | -0.1987 | 0.00683 | -0.1221 | -29.0922
-5.5 | -0.1385 | 0.00645 | -0.122 | -21.4729
-5 | -0.0782 | 0.00611 | -0.1219 | -12.7987
-4.5 | -0.0181 | 0.00586 | -0.1219 | -3.0887
-4 | 0.0419 | 0.00567 | -0.1219 | 7.3898
-3.5 | 0.1017 | 0.0055 | -0.1219 | 18.4909
-3 | 0.1616 | 0.00535 | -0.1221 | 30.2056
-2.5 | 0.2213 | 0.00526 | -0.1222 | 42.0722
-2 | 0.2809 | 0.00518 | -0.1224 | 54.2278
-1.5 | 0.3404 | 0.00515 | -0.1226 | 66.0971
-1 | 0.3997 | 0.00516 | -0.1228 | 77.4612
-0.5 | 0.4587 | 0.00522 | -0.123 | 87.8736
0 | 0.5168 | 0.00542 | -0.1231 | 95.3506
0.5 | 0.5756 | 0.0055 | -0.1232 | 104.6545
1 | 0.6346 | 0.00557 | -0.1234 | 113.9318
1.5 | 0.6934 | 0.00564 | -0.1236 | 122.9433
2 | 0.7517 | 0.00577 | -0.1237 | 130.2773
2.5 | 0.8081 | 0.00609 | -0.1237 | 132.6929
4 | 0.9689 | 0.00754 | -0.1211 | 128.5013
4.5 | 1.0244 | 0.00817 | -0.1204 | 125.3856
5 | 1.0798 | 0.00877 | -0.1196 | 123.1243
5.5 | 1.1357 | 0.00929 | -0.1189 | 122.2497
6 | 1.1913 | 0.00982 | -0.118 | 121.3136
6.5 | 1.2462 | 0.01043 | -0.1169 | 119.4823
7 | 1.3013 | 0.01098 | -0.1157 | 118.5155
7.5 | 1.3553 | 0.01163 | -0.1143 | 116.5348
8 | 1.4073 | 0.01249 | -0.1125 | 112.6741
8.5 | 1.4599 | 0.01323 | -0.1107 | 110.3477
9 | 1.5107 | 0.01412 | -0.1085 | 106.9901
9.5 | 1.5561 | 0.01553 | -0.1053 | 100.1996
10 | 1.6001 | 0.01695 | -0.1019 | 94.4012
10.5 | 1.6424 | 0.01839 | -0.0982 | 89.3094
11 | 1.68 | 0.02009 | -0.0937 | 83.6237
11.5 | 1.7102 | 0.02204 | -0.088 | 77.5953
12 | 1.7245 | 0.02444 | -0.08 | 70.5606
12.5 | 1.727 | 0.02766 | -0.0712 | 62.4367
13 | 1.7196 | 0.03207 | -0.063 | 53.6202
13.5 | 1.6997 | 0.03818 | -0.0562 | 44.5181
14 | 1.6667 | 0.04671 | -0.0522 | 35.6819
14.5 | 1.6264 | 0.05774 | -0.0522 | 28.1676
15 | 1.582 | 0.07135 | -0.0564 | 22.1724
15.5 | 1.536 | 0.08721 | -0.0637 | 17.6127
16 | 1.4925 | 0.10416 | -0.0724 | 14.3289
16.5 | 1.4454 | 0.12322 | -0.0825 | 11.7302
17 | 1.4008 | 0.14224 | -0.0923 | 9.8481
17.5 | 1.3533 | 0.16215 | -0.1036 | 8.346

## 71. Re 4M Mach 0.50 (1)
BIGFOIL.COM POLAR EXPORT
a18sm
A18 (smoothed) |  |  |  | Cl Max: | 1.288 | at alpha= | 20 | deg
JavaFoil+Calcfoil stall+Eppler ext transition |  |  |  | L/D Max: | 85.518 | at alpha= | 3 | deg
Re: | 4000000 |  |  | Cd Min: | 0.01079 | at alpha= | 2.5 | deg
Mach: | 0.5 |  |  | Cl=0 at alpha= | -4.2727 | deg
|  |  |  | @ Cl=0.1, Cd= | 0.011633
|  |  |  | @ Cl=0.4, Cd= | 0.011429
|  |  |  | @ Cl=0.6, Cd= | 0.011445
alpha (deg) | Cl | Cd | Cm | Cl/Cd
-20 | -0.851 | 0.16743 | -0.065 | -5.084
-19.5 | -0.825 | 0.16179 | -0.065 | -5.098
-19 | -0.798 | 0.15779 | -0.065 | -5.059
-18.5 | -0.773 | 0.15918 | -0.066 | -4.858
-18 | -0.747 | 0.15003 | -0.066 | -4.976
-17.5 | -0.718 | 0.14483 | -0.064 | -4.96
-17 | -0.691 | 0.13678 | -0.063 | -5.051
-16.5 | -0.664 | 0.13455 | -0.063 | -4.934
-16 | -0.637 | 0.12934 | -0.062 | -4.925
-15.5 | -0.61 | 0.125 | -0.062 | -4.881
-15 | -0.583 | 0.12118 | -0.062 | -4.815
-14.5 | -0.557 | 0.11943 | -0.063 | -4.666
-14 | -0.529 | 0.11418 | -0.061 | -4.633
-13.5 | -0.502 | 0.1087 | -0.059 | -4.615
-13 | -0.475 | 0.1049 | -0.059 | -4.526
-12.5 | -0.448 | 0.10325 | -0.06 | -4.338
-12 | -0.421 | 0.10024 | -0.06 | -4.199
-11.5 | -0.394 | 0.09522 | -0.06 | -4.136
-11 | -0.366 | 0.08666 | -0.057 | -4.226
-10.5 | -0.339 | 0.07852 | -0.058 | -4.321
-10 | -0.312 | 0.07206 | -0.059 | -4.334
-9.5 | -0.285 | 0.06674 | -0.059 | -4.276
-9 | -0.258 | 0.06234 | -0.061 | -4.145
-8.5 | -0.23 | 0.06788 | -0.055 | -3.394
-8 | -0.203 | 0.06045 | -0.057 | -3.365
-7.5 | -0.177 | 0.05517 | -0.061 | -3.201
-7 | -0.15 | 0.04928 | -0.069 | -3.053
-6.5 | -0.122 | 0.05289 | -0.054 | -2.299
-6 | -0.131 | 0.04855 | -0.056 | -2.69
-5.5 | -0.12 | 0.03655 | -0.085 | -3.284
-5 | -0.092 | 0.01186 | -0.121 | -7.734
-4.5 | -0.03 | 0.01173 | -0.122 | -2.587
-4 | 0.036 | 0.01168 | -0.122 | 3.076
-3.5 | 0.104 | 0.01163 | -0.122 | 8.906
-3 | 0.171 | 0.01154 | -0.123 | 14.841
-2.5 | 0.239 | 0.01147 | -0.123 | 20.824
-2 | 0.307 | 0.01143 | -0.123 | 26.816
-1.5 | 0.374 | 0.01141 | -0.124 | 32.8
-1 | 0.442 | 0.01146 | -0.124 | 38.547
-0.5 | 0.509 | 0.01147 | -0.124 | 44.386
0 | 0.577 | 0.01143 | -0.125 | 50.457
0.5 | 0.624 | 0.01146 | -0.125 | 54.471
1 | 0.689 | 0.01152 | -0.125 | 59.846
1.5 | 0.755 | 0.01156 | -0.126 | 65.254
2 | 0.82 | 0.01165 | -0.126 | 70.33
2.5 | 0.885 | 0.01079 | -0.126 | 81.946
3 | 0.949 | 0.0111 | -0.126 | 85.518
3.5 | 1.014 | 0.01288 | -0.127 | 78.717
4 | 1.079 | 0.0133 | -0.127 | 81.115
4.5 | 1.144 | 0.01457 | -0.127 | 78.477
5 | 1.189 | 0.01525 | -0.128 | 77.958
5.5 | 1.212 | 0.01593 | -0.128 | 76.126
6 | 1.202 | 0.01672 | -0.128 | 71.877
6.5 | 1.097 | 0.01761 | -0.129 | 62.298
7 | 0.756 | 0.01846 | -0.129 | 40.937
7.5 | 0.634 | 0.06021 | -0.057 | 10.524
8 | 0.821 | 0.01964 | -0.129 | 41.834
8.5 | 0.839 | 0.02507 | -0.127 | 33.47
9 | 0.715 | 0.06956 | -0.065 | 10.279
9.5 | 0.74 | 0.08076 | -0.061 | 9.157
10 | 0.766 | 0.08513 | -0.062 | 8.995
10.5 | 0.792 | 0.08606 | -0.062 | 9.199
11 | 0.818 | 0.09024 | -0.062 | 9.061
11.5 | 0.846 | 0.09382 | -0.068 | 9.021
12 | 0.871 | 0.10002 | -0.067 | 8.712
12.5 | 0.897 | 0.10354 | -0.067 | 8.667
13 | 0.924 | 0.10807 | -0.069 | 8.546
13.5 | 0.954 | 0.11167 | -0.075 | 8.544
14 | 0.979 | 0.12053 | -0.074 | 8.119
14.5 | 1.003 | 0.11954 | -0.073 | 8.392
15 | 1.029 | 0.12367 | -0.074 | 8.322
15.5 | 1.059 | 0.12703 | -0.079 | 8.34
16 | 1.088 | 0.13251 | -0.082 | 8.213
16.5 | 1.108 | 0.13667 | -0.078 | 8.108
17 | 1.134 | 0.1423 | -0.079 | 7.968
17.5 | 1.159 | 0.14596 | -0.079 | 7.944
18 | 1.19 | 0.15002 | -0.083 | 7.929
18.5 | 1.22 | 0.15463 | -0.087 | 7.891
19 | 1.243 | 0.16729 | -0.086 | 7.432
19.5 | 1.263 | 0.16296 | -0.083 | 7.751
20 | 1.288 | 0.16462 | -0.084 | 7.824

## 72. Re 4M Mach 0.50 (2)
BIGFOIL.COM POLAR EXPORT
a18sm
A18 (smoothed) |  |  |  | Cl Max: | 0.914 | at alpha= | 2.5 | deg
XFOIL ncrit=9 |  |  |  | L/D Max: | 139.689 | at alpha= | 2 | deg
Re: | 4000000 |  |  | Cd Min: | 0.00541 | at alpha= | -1.5 | deg
Mach: | 0.5 |  |  | Cl=0 at alpha= | -4.2308 | deg
|  |  |  | @ Cl=0.1, Cd= | 0.0058789
|  |  |  | @ Cl=0.4, Cd= | 0.00541
|  |  |  | @ Cl=0.6, Cd= | 0.0056219
alpha (deg) | Cl | Cd | Cm | Cl/Cd
-20 | -0.7629 | 0.27498 | 0.0482 | -2.7744
-19.5 | -0.7402 | 0.26632 | 0.0429 | -2.7794
-19 | -0.7186 | 0.25821 | 0.0377 | -2.783
-18.5 | -0.6958 | 0.25063 | 0.0328 | -2.7762
-18 | -0.6724 | 0.24189 | 0.0279 | -2.7798
-17.5 | -0.6501 | 0.23348 | 0.0231 | -2.7844
-17 | -0.6283 | 0.2252 | 0.0184 | -2.79
-16.5 | -0.6069 | 0.21706 | 0.0139 | -2.796
-16 | -0.5857 | 0.20884 | 0.0095 | -2.8045
-15.5 | -0.5652 | 0.20063 | 0.0053 | -2.8171
-15 | -0.5461 | 0.19255 | 0.0013 | -2.8361
-14.5 | -0.5276 | 0.18419 | -0.0026 | -2.8644
-14 | -0.5084 | 0.17672 | -0.0064 | -2.8769
-13.5 | -0.4882 | 0.16915 | -0.01 | -2.8862
-13 | -0.4712 | 0.16122 | -0.0134 | -2.9227
-12.5 | -0.4552 | 0.15349 | -0.0165 | -2.9657
-12 | -0.441 | 0.14605 | -0.0195 | -3.0195
-11.5 | -0.4276 | 0.13832 | -0.0223 | -3.0914
-11 | -0.4162 | 0.1305 | -0.0248 | -3.1893
-10.5 | -0.4075 | 0.12274 | -0.027 | -3.32
-10 | -0.402 | 0.11486 | -0.0287 | -3.4999
-9.5 | -0.3971 | 0.10793 | -0.0295 | -3.6792
-9 | -0.3863 | 0.09978 | -0.0338 | -3.8715
-8.5 | -0.3666 | 0.09141 | -0.0403 | -4.0105
-8 | -0.3474 | 0.08258 | -0.0478 | -4.2068
-7.5 | -0.328 | 0.07378 | -0.0561 | -4.4456
-7 | -0.3179 | 0.0638 | -0.0661 | -4.9828
-6.5 | -0.297 | 0.05058 | -0.0855 | -5.8719
-6 | -0.2494 | 0.02807 | -0.1227 | -8.8849
-5.5 | -0.1897 | 0.01016 | -0.1404 | -18.6713
-5 | -0.1136 | 0.00752 | -0.1404 | -15.1064
-4.5 | -0.0392 | 0.00666 | -0.1395 | -5.8859
-4 | 0.0336 | 0.00614 | -0.1387 | 5.4723
-3.5 | 0.1048 | 0.00586 | -0.1381 | 17.884
-3 | 0.1751 | 0.00568 | -0.1377 | 30.8275
-2.5 | 0.2445 | 0.00553 | -0.1375 | 44.2134
-2 | 0.3131 | 0.00545 | -0.1374 | 57.4495
-1.5 | 0.3815 | 0.00541 | -0.1375 | 70.5176
-1 | 0.4494 | 0.00541 | -0.1375 | 83.0684
-0.5 | 0.5171 | 0.00544 | -0.1376 | 95.0551
0 | 0.5836 | 0.00559 | -0.1376 | 104.4007
0.5 | 0.6505 | 0.00572 | -0.1376 | 113.7238
1 | 0.7179 | 0.0058 | -0.1376 | 123.7759
1.5 | 0.7853 | 0.0059 | -0.1376 | 133.1017
2 | 0.8521 | 0.0061 | -0.1373 | 139.6885
2.5 | 0.914 | 0.00681 | -0.1363 | 134.2144

## 73. Re 5M Mach 0.00 (1)
BIGFOIL.COM POLAR EXPORT
a18sm
A18 (smoothed) |  |  |  | Cl Max: | 1.308 | at alpha= | 9 | deg
JavaFoil+Calcfoil stall+Eppler ext transition |  |  |  | L/D Max: | 82.128 | at alpha= | 7 | deg
Re: | 5000000 |  |  | Cd Min: | 0.01064 | at alpha= | 3 | deg
Mach: | 0 |  |  | Cl=0 at alpha= | -4.2672 | deg
|  |  |  | @ Cl=0.1, Cd= | 0.011421
|  |  |  | @ Cl=0.4, Cd= | 0.011248
|  |  |  | @ Cl=0.6, Cd= | 0.011248
alpha (deg) | Cl | Cd | Cm | Cl/Cd
-17 | -0.337 | 0.1364 | -0.05 | -2.473
-16.5 | -0.35 | 0.13101 | -0.05 | -2.669
-16 | -0.362 | 0.1236 | -0.05 | -2.93
-15.5 | -0.374 | 0.11833 | -0.05 | -3.16
-15 | -0.385 | 0.11268 | -0.05 | -3.419
-14.5 | -0.396 | 0.10659 | -0.051 | -3.713
-14 | -0.405 | 0.10259 | -0.051 | -3.947
-13.5 | -0.413 | 0.09683 | -0.051 | -4.262
-13 | -0.419 | 0.09173 | -0.052 | -4.565
-12.5 | -0.422 | 0.08666 | -0.052 | -4.875
-12 | -0.424 | 0.08177 | -0.053 | -5.182
-11.5 | -0.422 | 0.07723 | -0.054 | -5.466
-11 | -0.417 | 0.0728 | -0.056 | -5.731
-10.5 | -0.409 | 0.06761 | -0.058 | -6.054
-10 | -0.398 | 0.06244 | -0.061 | -6.372
-9.5 | -0.383 | 0.05678 | -0.065 | -6.749
-9 | -0.367 | 0.04923 | -0.071 | -7.45
-8.5 | -0.345 | 0.04368 | -0.074 | -7.889
-8 | -0.375 | 0.01232 | -0.103 | -30.432
-7.5 | -0.335 | 0.01204 | -0.104 | -27.81
-7 | -0.291 | 0.01186 | -0.104 | -24.503
-6.5 | -0.243 | 0.01166 | -0.104 | -20.826
-6 | -0.192 | 0.01165 | -0.105 | -16.492
-5.5 | -0.139 | 0.01155 | -0.105 | -12.014
-5 | -0.084 | 0.01145 | -0.105 | -7.303
-4.5 | -0.027 | 0.01142 | -0.105 | -2.36
-4 | 0.031 | 0.01145 | -0.106 | 2.717
-3.5 | 0.09 | 0.01143 | -0.106 | 7.847
-3 | 0.148 | 0.01138 | -0.106 | 13.034
-2.5 | 0.207 | 0.01128 | -0.107 | 18.35
-2 | 0.265 | 0.01125 | -0.107 | 23.603
-1.5 | 0.324 | 0.01123 | -0.107 | 28.854
-1 | 0.383 | 0.01126 | -0.107 | 33.964
-0.5 | 0.441 | 0.01122 | -0.108 | 39.3
0 | 0.499 | 0.01122 | -0.108 | 44.513
0.5 | 0.55 | 0.01123 | -0.108 | 48.955
1 | 0.607 | 0.01125 | -0.108 | 53.94
1.5 | 0.664 | 0.01128 | -0.109 | 58.906
2 | 0.722 | 0.01133 | -0.109 | 63.714
2.5 | 0.779 | 0.01134 | -0.109 | 68.694
3 | 0.836 | 0.01064 | -0.11 | 78.611
3.5 | 0.893 | 0.01186 | -0.11 | 75.298
4 | 0.95 | 0.01217 | -0.11 | 78.082
4.5 | 1.007 | 0.01257 | -0.11 | 80.165
5 | 1.058 | 0.01361 | -0.111 | 77.793
5.5 | 1.105 | 0.01374 | -0.111 | 80.47
6 | 1.149 | 0.01409 | -0.111 | 81.52
6.5 | 1.188 | 0.0145 | -0.111 | 81.932
7 | 1.223 | 0.01489 | -0.112 | 82.128
7.5 | 1.253 | 0.0153 | -0.112 | 81.876
8 | 1.277 | 0.01589 | -0.112 | 80.358
8.5 | 1.296 | 0.01649 | -0.112 | 78.545
9 | 1.308 | 0.0169 | -0.112 | 77.412
9.5 | 1.306 | 0.01759 | -0.113 | 74.283
10 | 1.295 | 0.01821 | -0.113 | 71.11
10.5 | 1.276 | 0.01891 | -0.113 | 67.459
11 | 1.25 | 0.01981 | -0.113 | 63.068
11.5 | 1.21 | 0.02315 | -0.113 | 52.252
12 | 1.165 | 0.02441 | -0.112 | 47.722
12.5 | 1.102 | 0.02732 | -0.11 | 40.33
13 | 0.902 | 0.08175 | -0.076 | 11.03
13.5 | 0.853 | 0.09235 | -0.07 | 9.232
14 | 0.811 | 0.09776 | -0.069 | 8.297

## 74. Re 5M Mach 0.00 (2)
BIGFOIL.COM POLAR EXPORT
a18sm
A18 (smoothed) |  |  |  | Cl Max: | 1.9444 | at alpha= | 17.5 | deg
XFOIL ncrit=9 |  |  |  | L/D Max: | 133.047 | at alpha= | 3.5 | deg
Re: | 5000000 |  |  | Cd Min: | 0.00502 | at alpha= | -1.5 | deg
Mach: | 0 |  |  | Cl=0 at alpha= | -4.3691 | deg
|  |  |  | @ Cl=0.1, Cd= | 0.0052792
|  |  |  | @ Cl=0.4, Cd= | 0.0050817
|  |  |  | @ Cl=0.6, Cd= | 0.0054265
alpha (deg) | Cl | Cd | Cm | Cl/Cd
-19 | -0.665 | 0.23477 | 0.0328 | -2.8326
-18.5 | -0.6478 | 0.22883 | 0.0289 | -2.8309
-18 | -0.6306 | 0.22253 | 0.0251 | -2.8338
-17.5 | -0.6133 | 0.21565 | 0.0213 | -2.844
-17 | -0.5967 | 0.20849 | 0.0176 | -2.862
-16.5 | -0.5809 | 0.20134 | 0.014 | -2.8852
-16 | -0.381 | 0.16375 | -0.0151 | -2.3267
-14 | -1.0863 | 0.02444 | -0.0989 | -44.4476
-13.5 | -1.0493 | 0.02106 | -0.0995 | -49.8243
-13 | -0.9961 | 0.01849 | -0.102 | -53.8724
-12.5 | -0.94 | 0.01652 | -0.1042 | -56.9007
-12 | -0.8826 | 0.0149 | -0.1062 | -59.2349
-11.5 | -0.8239 | 0.01353 | -0.108 | -60.8943
-11 | -0.764 | 0.01234 | -0.1099 | -61.9125
-10.5 | -0.7032 | 0.01136 | -0.1117 | -61.9014
-10 | -0.6415 | 0.01058 | -0.1136 | -60.6333
-9.5 | -0.5797 | 0.00995 | -0.1153 | -58.2613
-9 | -0.5233 | 0.00894 | -0.1159 | -58.5347
-8.5 | -0.4657 | 0.00826 | -0.1165 | -56.3801
-8 | -0.4108 | 0.00778 | -0.1164 | -52.8021
-7.5 | -0.3552 | 0.00734 | -0.1163 | -48.3924
-7 | -0.2996 | 0.00696 | -0.1163 | -43.046
-6.5 | -0.2432 | 0.00666 | -0.1163 | -36.5165
-6 | -0.1863 | 0.00622 | -0.1165 | -29.9518
-5.5 | -0.1295 | 0.00599 | -0.1166 | -21.6194
-5 | -0.0722 | 0.00573 | -0.1169 | -12.6003
-4.5 | -0.015 | 0.00554 | -0.1171 | -2.7076
-4 | 0.0423 | 0.0054 | -0.1173 | 7.8333
-3.5 | 0.0996 | 0.00528 | -0.1175 | 18.8636
-3 | 0.157 | 0.00516 | -0.1178 | 30.4264
-2.5 | 0.2144 | 0.00509 | -0.1181 | 42.1218
-2 | 0.2718 | 0.00503 | -0.1184 | 54.0358
-1.5 | 0.329 | 0.00502 | -0.1186 | 65.5378
-1 | 0.3862 | 0.00504 | -0.1189 | 76.627
-0.5 | 0.4424 | 0.00521 | -0.119 | 84.9136
0 | 0.499 | 0.00533 | -0.1192 | 93.621
0.5 | 0.5559 | 0.00538 | -0.1194 | 103.3271
1 | 0.6128 | 0.00544 | -0.1197 | 112.6471
1.5 | 0.6694 | 0.00552 | -0.1199 | 121.2681
2 | 0.7253 | 0.00571 | -0.1201 | 127.0228
3 | 0.8322 | 0.00657 | -0.1199 | 126.6667
3.5 | 0.8821 | 0.00663 | -0.1188 | 133.0468
4 | 0.9361 | 0.00714 | -0.1185 | 131.1064
4.5 | 0.9897 | 0.00768 | -0.1182 | 128.8672
5 | 1.0432 | 0.00818 | -0.1178 | 127.5306
5.5 | 1.0967 | 0.00864 | -0.1175 | 126.9329
6 | 1.1498 | 0.00911 | -0.117 | 126.213
6.5 | 1.2028 | 0.00955 | -0.1166 | 125.9476
7 | 1.2552 | 0.01002 | -0.1161 | 125.2695
7.5 | 1.3073 | 0.01048 | -0.1155 | 124.7424
8 | 1.3577 | 0.01113 | -0.1146 | 121.9856
8.5 | 1.4086 | 0.01162 | -0.1139 | 121.222
9 | 1.4587 | 0.01217 | -0.1131 | 119.8603
9.5 | 1.5076 | 0.0128 | -0.112 | 117.7812
10 | 1.5539 | 0.01369 | -0.1105 | 113.5062
10.5 | 1.6004 | 0.01445 | -0.1091 | 110.7543
11 | 1.6464 | 0.01516 | -0.1077 | 108.6016
11.5 | 1.6909 | 0.01594 | -0.106 | 106.079
12 | 1.7335 | 0.01682 | -0.104 | 103.0618
12.5 | 1.7738 | 0.0178 | -0.1017 | 99.6517
13 | 1.811 | 0.0189 | -0.0989 | 95.8201
13.5 | 1.8422 | 0.02029 | -0.0951 | 90.7935
14 | 1.8625 | 0.02209 | -0.0894 | 84.3142
14.5 | 1.881 | 0.02346 | -0.0836 | 80.179
15 | 1.8999 | 0.02505 | -0.0784 | 75.8443
15.5 | 1.916 | 0.02699 | -0.0733 | 70.9893
16 | 1.9287 | 0.02937 | -0.0685 | 65.6691
16.5 | 1.9386 | 0.0322 | -0.0642 | 60.205
17 | 1.9437 | 0.03572 | -0.0602 | 54.4149
17.5 | 1.9444 | 0.04001 | -0.057 | 48.5979
18 | 1.9408 | 0.04521 | -0.0547 | 42.9286
18.5 | 1.9297 | 0.05177 | -0.0534 | 37.2745
19 | 1.9143 | 0.05963 | -0.0536 | 32.103
19.5 | 1.8898 | 0.06939 | -0.0553 | 27.2345
20 | 1.8543 | 0.08165 | -0.0589 | 22.7103

## 75. Re 5M Mach 0.10 (1)
BIGFOIL.COM POLAR EXPORT
a18sm
A18 (smoothed) |  |  |  | Cl Max: | 1.304 | at alpha= | 9 | deg
JavaFoil+Calcfoil stall+Eppler ext transition |  |  |  | L/D Max: | 82.02 | at alpha= | 7 | deg
Re: | 5000000 |  |  | Cd Min: | 0.01065 | at alpha= | 3 | deg
Mach: | 0.1 |  |  | Cl=0 at alpha= | -4.2672 | deg
|  |  |  | @ Cl=0.1, Cd= | 0.01143
|  |  |  | @ Cl=0.4, Cd= | 0.011259
|  |  |  | @ Cl=0.6, Cd= | 0.011255
alpha (deg) | Cl | Cd | Cm | Cl/Cd
-16.5 | -0.31 | 0.1317 | -0.051 | -2.355
-16 | -0.325 | 0.1239 | -0.051 | -2.62
-15.5 | -0.339 | 0.11987 | -0.05 | -2.825
-15 | -0.353 | 0.11369 | -0.051 | -3.101
-14.5 | -0.365 | 0.10866 | -0.05 | -3.364
-14 | -0.378 | 0.10305 | -0.051 | -3.664
-13.5 | -0.388 | 0.09788 | -0.051 | -3.965
-13 | -0.397 | 0.09238 | -0.052 | -4.297
-12.5 | -0.404 | 0.08724 | -0.052 | -4.627
-12 | -0.408 | 0.08279 | -0.053 | -4.924
-11.5 | -0.409 | 0.07794 | -0.054 | -5.243
-11 | -0.406 | 0.07367 | -0.055 | -5.513
-10.5 | -0.4 | 0.06872 | -0.057 | -5.824
-10 | -0.391 | 0.0637 | -0.059 | -6.134
-9.5 | -0.378 | 0.05831 | -0.063 | -6.474
-9 | -0.36 | 0.05372 | -0.066 | -6.693
-8.5 | -0.34 | 0.04629 | -0.072 | -7.348
-8 | -0.336 | 0.02493 | -0.09 | -13.465
-7.5 | -0.335 | 0.01207 | -0.104 | -27.714
-7 | -0.291 | 0.01188 | -0.104 | -24.475
-6.5 | -0.243 | 0.01168 | -0.105 | -20.829
-6 | -0.193 | 0.01166 | -0.105 | -16.523
-5.5 | -0.139 | 0.01156 | -0.105 | -12.05
-5 | -0.084 | 0.01146 | -0.106 | -7.329
-4.5 | -0.027 | 0.01142 | -0.106 | -2.37
-4 | 0.031 | 0.01146 | -0.106 | 2.73
-3.5 | 0.09 | 0.01144 | -0.107 | 7.885
-3 | 0.149 | 0.01138 | -0.107 | 13.096
-2.5 | 0.208 | 0.01128 | -0.107 | 18.443
-2 | 0.267 | 0.01125 | -0.107 | 23.714
-1.5 | 0.326 | 0.01123 | -0.108 | 28.99
-1 | 0.384 | 0.01127 | -0.108 | 34.123
-0.5 | 0.443 | 0.01123 | -0.108 | 39.48
0 | 0.502 | 0.01123 | -0.108 | 44.716
0.5 | 0.552 | 0.01123 | -0.109 | 49.16
1 | 0.61 | 0.01126 | -0.109 | 54.157
1.5 | 0.668 | 0.01129 | -0.109 | 59.143
2 | 0.725 | 0.01133 | -0.11 | 63.98
2.5 | 0.783 | 0.01135 | -0.11 | 68.955
3 | 0.84 | 0.01065 | -0.11 | 78.879
3.5 | 0.897 | 0.01189 | -0.11 | 75.498
4 | 0.955 | 0.0122 | -0.111 | 78.272
4.5 | 1.012 | 0.01261 | -0.111 | 80.28
5 | 1.063 | 0.01364 | -0.111 | 77.951
5.5 | 1.11 | 0.01377 | -0.111 | 80.592
6 | 1.153 | 0.01413 | -0.112 | 81.581
6.5 | 1.192 | 0.01455 | -0.112 | 81.925
7 | 1.226 | 0.01495 | -0.112 | 82.02
7.5 | 1.255 | 0.01537 | -0.112 | 81.631
8 | 1.277 | 0.01597 | -0.113 | 79.964
8.5 | 1.294 | 0.01662 | -0.113 | 77.831
9 | 1.304 | 0.01701 | -0.113 | 76.649
9.5 | 1.299 | 0.01775 | -0.113 | 73.164
10 | 1.283 | 0.01841 | -0.113 | 69.688
10.5 | 1.259 | 0.01913 | -0.114 | 65.835
11 | 1.224 | 0.02039 | -0.114 | 60.03
11.5 | 1.179 | 0.02357 | -0.113 | 50.039
12 | 1.122 | 0.02546 | -0.112 | 44.078
12.5 | 1.009 | 0.03763 | -0.104 | 26.812
13 | 0.855 | 0.0871 | -0.072 | 9.816
13.5 | 0.806 | 0.09538 | -0.067 | 8.447
14 | 0.758 | 0.10284 | -0.064 | 7.371

## 76. Re 5M Mach 0.10 (2)
BIGFOIL.COM POLAR EXPORT
a18sm
A18 (smoothed) |  |  |  | Cl Max: | 1.9154 | at alpha= | 16.5 | deg
XFOIL ncrit=9 |  |  |  | L/D Max: | 133.183 | at alpha= | 3.5 | deg
Re: | 5000000 |  |  | Cd Min: | 0.00503 | at alpha= | -1.5 | deg
Mach: | 0.1 |  |  | Cl=0 at alpha= | -4.3648 | deg
|  |  |  | @ Cl=0.1, Cd= | 0.0052898
|  |  |  | @ Cl=0.4, Cd= | 0.0050751
|  |  |  | @ Cl=0.6, Cd= | 0.005433
alpha (deg) | Cl | Cd | Cm | Cl/Cd
-13 | -1.0035 | 0.02273 | -0.1012 | -44.1487
-12.5 | -0.9492 | 0.01922 | -0.1047 | -49.3861
-12 | -0.8923 | 0.01676 | -0.1072 | -53.2399
-11.5 | -0.8334 | 0.01486 | -0.1092 | -56.0834
-11 | -0.7729 | 0.01327 | -0.1112 | -58.2442
-10.5 | -0.7113 | 0.01198 | -0.1131 | -59.374
-10 | -0.6488 | 0.01098 | -0.1149 | -59.0893
-9.5 | -0.5865 | 0.01021 | -0.1165 | -57.4437
-9 | -0.529 | 0.00967 | -0.1168 | -54.7053
-8.5 | -0.4708 | 0.00843 | -0.1176 | -55.8482
-8 | -0.4153 | 0.0079 | -0.1174 | -52.5696
-7.5 | -0.3591 | 0.00743 | -0.1173 | -48.3311
-7 | -0.3028 | 0.00703 | -0.1171 | -43.0725
-6.5 | -0.2459 | 0.0067 | -0.1172 | -36.7015
-6 | -0.1884 | 0.00626 | -0.1173 | -30.0958
-5.5 | -0.131 | 0.00601 | -0.1174 | -21.797
-5 | -0.0733 | 0.00575 | -0.1176 | -12.7478
-4.5 | -0.0156 | 0.00557 | -0.1178 | -2.8007
-4 | 0.0421 | 0.00542 | -0.118 | 7.7675
-3.5 | 0.0999 | 0.00529 | -0.1182 | 18.8847
-3 | 0.1576 | 0.00517 | -0.1185 | 30.4836
-2.5 | 0.2154 | 0.0051 | -0.1187 | 42.2353
-2 | 0.2731 | 0.00504 | -0.119 | 54.1865
-1.5 | 0.3307 | 0.00503 | -0.1192 | 65.7455
-1 | 0.3883 | 0.00504 | -0.1195 | 77.0437
-0.5 | 0.4449 | 0.00521 | -0.1196 | 85.3935
0 | 0.5017 | 0.00534 | -0.1198 | 93.9513
0.5 | 0.559 | 0.00539 | -0.12 | 103.7106
1 | 0.6162 | 0.00545 | -0.1203 | 113.0642
1.5 | 0.6731 | 0.00553 | -0.1205 | 121.7179
2 | 0.7294 | 0.00572 | -0.1206 | 127.5175
2.5 | 0.7829 | 0.0063 | -0.1205 | 124.2698
3 | 0.8369 | 0.0066 | -0.1205 | 126.803
3.5 | 0.887 | 0.00666 | -0.1193 | 133.1832
4 | 0.9415 | 0.00716 | -0.119 | 131.4944
4.5 | 0.9954 | 0.00771 | -0.1186 | 129.1051
5 | 1.0493 | 0.00823 | -0.1182 | 127.497
5.5 | 1.1031 | 0.0087 | -0.1178 | 126.7931
6 | 1.1567 | 0.00916 | -0.1173 | 126.2773
6.5 | 1.21 | 0.00962 | -0.1168 | 125.7796
7 | 1.263 | 0.01008 | -0.1162 | 125.2976
7.5 | 1.3154 | 0.01057 | -0.1155 | 124.4465
8 | 1.3664 | 0.01122 | -0.1145 | 121.7825
8.5 | 1.4178 | 0.01174 | -0.1137 | 120.7666
9 | 1.4682 | 0.01232 | -0.1127 | 119.1721
9.5 | 1.5172 | 0.01301 | -0.1115 | 116.618
10 | 1.5633 | 0.01399 | -0.1097 | 111.7441
10.5 | 1.6107 | 0.01471 | -0.1082 | 109.4969
11 | 1.6566 | 0.01549 | -0.1065 | 106.9464
11.5 | 1.7011 | 0.01635 | -0.1045 | 104.0428
12 | 1.7431 | 0.01732 | -0.1022 | 100.6409
12.5 | 1.7824 | 0.01842 | -0.0994 | 96.7644
13 | 1.8159 | 0.01984 | -0.0957 | 91.5272
13.5 | 1.8389 | 0.0217 | -0.0902 | 84.7419
14 | 1.8597 | 0.0231 | -0.0844 | 80.5065
14.5 | 1.8772 | 0.02478 | -0.0785 | 75.7546
15 | 1.893 | 0.0268 | -0.073 | 70.6343
15.5 | 1.9049 | 0.0293 | -0.0678 | 65.0137
16 | 1.9123 | 0.03242 | -0.0629 | 58.9852
16.5 | 1.9154 | 0.03624 | -0.0587 | 52.8532
17 | 1.9129 | 0.04101 | -0.0553 | 46.6447
17.5 | 1.9046 | 0.04696 | -0.053 | 40.5579
18 | 1.8906 | 0.0542 | -0.0522 | 34.8819
18.5 | 1.8668 | 0.06359 | -0.0531 | 29.3568
19 | 1.8367 | 0.07476 | -0.0559 | 24.568
19.5 | 1.7927 | 0.08896 | -0.061 | 20.1518
20 | 1.7316 | 0.10722 | -0.0691 | 16.15

## 77. Re 5M Mach 0.25 (1)
BIGFOIL.COM POLAR EXPORT
a18sm
A18 (smoothed) |  |  |  | Cl Max: | 1.271 | at alpha= | 8.5 | deg
JavaFoil+Calcfoil stall+Eppler ext transition |  |  |  | L/D Max: | 81.531 | at alpha= | 6 | deg
Re: | 5000000 |  |  | Cd Min: | 0.01073 | at alpha= | 3 | deg
Mach: | 0.25 |  |  | Cl=0 at alpha= | -4.2667 | deg
|  |  |  | @ Cl=0.1, Cd= | 0.011455
|  |  |  | @ Cl=0.4, Cd= | 0.10652
|  |  |  | @ Cl=0.6, Cd= | 0.10652
alpha (deg) | Cl | Cd | Cm | Cl/Cd
-15 | -0.061 | 0.11816 | -0.053 | -0.519
-14.5 | -0.058 | 0.11129 | -0.053 | -0.525
-14 | -0.056 | 0.10538 | -0.053 | -0.528
-13.5 | -0.143 | 0.09968 | -0.053 | -1.431
-13 | -0.191 | 0.09527 | -0.053 | -2.002
-12.5 | -0.23 | 0.09194 | -0.052 | -2.497
-12 | -0.262 | 0.08762 | -0.051 | -2.993
-11.5 | -0.289 | 0.08329 | -0.05 | -3.472
-11 | -0.311 | 0.07806 | -0.051 | -3.979
-10.5 | -0.326 | 0.07361 | -0.052 | -4.423
-10 | -0.334 | 0.06886 | -0.054 | -4.845
-9.5 | -0.334 | 0.06473 | -0.055 | -5.166
-9 | -0.328 | 0.0609 | -0.056 | -5.388
-8.5 | -0.317 | 0.05357 | -0.065 | -5.927
-8 | -0.301 | 0.04628 | -0.072 | -6.501
-7.5 | -0.284 | 0.03349 | -0.084 | -8.489
-7 | -0.291 | 0.01204 | -0.107 | -24.13
-6.5 | -0.245 | 0.01185 | -0.108 | -20.695
-6 | -0.195 | 0.01171 | -0.108 | -16.694
-5.5 | -0.142 | 0.01159 | -0.108 | -12.257
-5 | -0.086 | 0.01151 | -0.109 | -7.459
-4.5 | -0.028 | 0.01146 | -0.109 | -2.42
-4 | 0.032 | 0.01149 | -0.109 | 2.797
-3.5 | 0.093 | 0.01146 | -0.109 | 8.084
-3 | 0.153 | 0.01142 | -0.11 | 13.42
-2.5 | 0.214 | 0.01134 | -0.11 | 18.846
-2 | 0.274 | 0.01127 | -0.11 | 24.332
-1.5 | 0.335 | 0.01125 | -0.111 | 29.748
-1 | 0.395 | 0.01128 | -0.111 | 35.014
-0.5 | 0.455 | 0.01125 | -0.111 | 40.488
0 | 0.516 | 0.01125 | -0.111 | 45.844
0.5 | 0.566 | 0.01126 | -0.112 | 50.282
1 | 0.625 | 0.01129 | -0.112 | 55.387
1.5 | 0.685 | 0.01133 | -0.112 | 60.439
2 | 0.744 | 0.01138 | -0.113 | 65.369
2.5 | 0.803 | 0.01142 | -0.113 | 70.29
3 | 0.861 | 0.01073 | -0.113 | 80.307
3.5 | 0.92 | 0.01204 | -0.113 | 76.457
4 | 0.979 | 0.01236 | -0.114 | 79.205
4.5 | 1.038 | 0.0128 | -0.114 | 81.087
5 | 1.089 | 0.01373 | -0.114 | 79.31
5.5 | 1.135 | 0.01401 | -0.114 | 81.01
6 | 1.176 | 0.01442 | -0.115 | 81.531
6.5 | 1.211 | 0.01488 | -0.115 | 81.38
7 | 1.239 | 0.01532 | -0.115 | 80.878
7.5 | 1.259 | 0.0158 | -0.115 | 79.656
8 | 1.27 | 0.01665 | -0.116 | 76.281
8.5 | 1.271 | 0.01726 | -0.116 | 73.649
9 | 1.262 | 0.01776 | -0.116 | 71.035
9.5 | 1.228 | 0.0187 | -0.116 | 65.672
10 | 1.177 | 0.01961 | -0.117 | 60.026
10.5 | 1.099 | 0.02359 | -0.116 | 46.592
11 | 0.972 | 0.03014 | -0.11 | 32.252
11.5 | 0.768 | 0.07722 | -0.073 | 9.942
12 | 0.677 | 0.08739 | -0.064 | 7.744
12.5 | 0.586 | 0.09431 | -0.061 | 6.215
13 | 0.491 | 0.10082 | -0.06 | 4.871
13.5 | 0.391 | 0.10652 | -0.06 | 3.669

## 78. Re 5M Mach 0.25 (2)
BIGFOIL.COM POLAR EXPORT
a18sm
A18 (smoothed) |  |  |  | Cl Max: | 0.8626 | at alpha= | 3 | deg
XFOIL ncrit=9 |  |  |  | L/D Max: | 130.104 | at alpha= | 2 | deg
Re: | 5000000 |  |  | Cd Min: | 0.00508 | at alpha= | -1.5 | deg
Mach: | 0.25 |  |  | Cl=0 at alpha= | -4.3405 | deg
|  |  |  | @ Cl=0.1, Cd= | 0.0053626
|  |  |  | @ Cl=0.4, Cd= | 0.0050808
|  |  |  | @ Cl=0.6, Cd= | 0.0054604
alpha (deg) | Cl | Cd | Cm | Cl/Cd
-20 | -0.7096 | 0.25393 | 0.0425 | -2.7945
-19.5 | -0.6929 | 0.24475 | 0.0379 | -2.8311
-19 | -0.6746 | 0.23874 | 0.0337 | -2.8257
-18.5 | -0.656 | 0.23265 | 0.0296 | -2.8197
-18 | -0.6378 | 0.22621 | 0.0255 | -2.8195
-17.5 | -0.6193 | 0.21912 | 0.0216 | -2.8263
-17 | -0.6015 | 0.21178 | 0.0177 | -2.8402
-16.5 | -0.5843 | 0.20445 | 0.0139 | -2.8579
-16 | -0.5679 | 0.19707 | 0.0103 | -2.8817
-15.5 | -0.5527 | 0.18953 | 0.0068 | -2.9162
-15 | -0.5406 | 0.18094 | 0.0031 | -2.9877
-14.5 | -0.5269 | 0.1727 | -0.0002 | -3.051
-14 | -0.5125 | 0.16611 | -0.0034 | -3.0853
-13.5 | -0.4965 | 0.15993 | -0.0063 | -3.1045
-13 | -0.4957 | 0.14788 | -0.01 | -3.352
-12.5 | -0.4907 | 0.1385 | -0.0135 | -3.543
-12 | -0.4801 | 0.1312 | -0.0165 | -3.6593
-11.5 | -0.4687 | 0.12427 | -0.0193 | -3.7716
-11 | -0.4627 | 0.11593 | -0.0226 | -3.9912
-10.5 | -0.5748 | 0.0838 | -0.038 | -6.8592
-10 | -0.6785 | 0.02353 | -0.1143 | -28.8355
-9.5 | -0.6225 | 0.01519 | -0.1217 | -40.9809
-9 | -0.5625 | 0.01231 | -0.1229 | -45.6946
-8.5 | -0.5008 | 0.01062 | -0.1233 | -47.1563
-8 | -0.4419 | 0.00891 | -0.123 | -49.596
-7.5 | -0.3817 | 0.00813 | -0.1226 | -46.9496
-7 | -0.3216 | 0.00753 | -0.1222 | -42.7092
-6.5 | -0.2612 | 0.00703 | -0.1219 | -37.155
-6 | -0.2006 | 0.00659 | -0.1217 | -30.4401
-5.5 | -0.1399 | 0.00616 | -0.1216 | -22.711
-5 | -0.0795 | 0.00592 | -0.1216 | -13.4291
-4.5 | -0.0192 | 0.00568 | -0.1216 | -3.3803
-4 | 0.041 | 0.0055 | -0.1217 | 7.4545
-3.5 | 0.1011 | 0.00536 | -0.1218 | 18.8619
-2.5 | 0.2209 | 0.00515 | -0.1222 | 42.8932
-2 | 0.2806 | 0.0051 | -0.1224 | 55.0196
-1.5 | 0.3402 | 0.00508 | -0.1226 | 66.9685
-1 | 0.3997 | 0.00508 | -0.1229 | 78.6811
-0.5 | 0.4582 | 0.00523 | -0.123 | 87.6099
0 | 0.5169 | 0.00537 | -0.1231 | 96.257
0.5 | 0.5759 | 0.00544 | -0.1233 | 105.864
1 | 0.635 | 0.00549 | -0.1236 | 115.6648
1.5 | 0.6938 | 0.00558 | -0.1237 | 124.3369
2 | 0.752 | 0.00578 | -0.1238 | 130.1038
3 | 0.8626 | 0.00679 | -0.1233 | 127.0398

## 79. Re 5M Mach 0.50 (1)
BIGFOIL.COM POLAR EXPORT
a18sm
A18 (smoothed) |  |  |  | Cl Max: | 1.29 | at alpha= | 20 | deg
JavaFoil+Calcfoil stall+Eppler ext transition |  |  |  | L/D Max: | 82.065 | at alpha= | 4 | deg
Re: | 5000000 |  |  | Cd Min: | 0.01133 | at alpha= | -1.5 | deg
Mach: | 0.5 |  |  | Cl=0 at alpha= | -4.2727 | deg
|  |  |  | @ Cl=0.1, Cd= | 0.011585
|  |  |  | @ Cl=0.4, Cd= | 0.011345
|  |  |  | @ Cl=0.6, Cd= | 0.01136
alpha (deg) | Cl | Cd | Cm | Cl/Cd
-20 | -0.852 | 0.1632 | -0.065 | -5.219
-19.5 | -0.825 | 0.15804 | -0.065 | -5.222
-19 | -0.799 | 0.15202 | -0.065 | -5.254
-18.5 | -0.773 | 0.15685 | -0.066 | -4.931
-18 | -0.747 | 0.14578 | -0.066 | -5.124
-17.5 | -0.719 | 0.14063 | -0.065 | -5.115
-17 | -0.691 | 0.13521 | -0.064 | -5.113
-16.5 | -0.664 | 0.12882 | -0.063 | -5.155
-16 | -0.637 | 0.12488 | -0.063 | -5.102
-15.5 | -0.611 | 0.12096 | -0.063 | -5.047
-15 | -0.584 | 0.11719 | -0.063 | -4.982
-14.5 | -0.557 | 0.11695 | -0.064 | -4.767
-14 | -0.53 | 0.1105 | -0.062 | -4.794
-13.5 | -0.502 | 0.10761 | -0.06 | -4.663
-13 | -0.475 | 0.10382 | -0.06 | -4.574
-12.5 | -0.448 | 0.09938 | -0.06 | -4.508
-12 | -0.421 | 0.09634 | -0.06 | -4.37
-11.5 | -0.394 | 0.0931 | -0.06 | -4.232
-11 | -0.367 | 0.08639 | -0.059 | -4.243
-10.5 | -0.34 | 0.07672 | -0.06 | -4.427
-10 | -0.313 | 0.07071 | -0.06 | -4.423
-9.5 | -0.286 | 0.06601 | -0.062 | -4.329
-9 | -0.259 | 0.0608 | -0.064 | -4.262
-8.5 | -0.23 | 0.06585 | -0.056 | -3.5
-8 | -0.204 | 0.05956 | -0.059 | -3.419
-7.5 | -0.177 | 0.05394 | -0.064 | -3.281
-7 | -0.151 | 0.047 | -0.074 | -3.222
-6.5 | -0.122 | 0.05212 | -0.055 | -2.334
-6 | -0.131 | 0.04811 | -0.058 | -2.717
-5.5 | -0.122 | 0.03205 | -0.092 | -3.821
-5 | -0.092 | 0.01181 | -0.121 | -7.77
-4.5 | -0.03 | 0.01168 | -0.122 | -2.598
-4 | 0.036 | 0.01167 | -0.122 | 3.079
-3.5 | 0.104 | 0.01158 | -0.122 | 8.944
-3 | 0.171 | 0.01149 | -0.123 | 14.9
-2.5 | 0.239 | 0.01143 | -0.123 | 20.905
-2 | 0.307 | 0.01135 | -0.123 | 26.997
-1.5 | 0.374 | 0.01133 | -0.124 | 33.027
-1 | 0.442 | 0.01137 | -0.124 | 38.858
-0.5 | 0.509 | 0.01137 | -0.124 | 44.786
0 | 0.577 | 0.01135 | -0.125 | 50.82
0.5 | 0.624 | 0.01137 | -0.125 | 54.884
1 | 0.689 | 0.01146 | -0.125 | 60.177
1.5 | 0.755 | 0.0115 | -0.126 | 65.612
2 | 0.82 | 0.01157 | -0.126 | 70.866
2.5 | 0.885 | 0.01172 | -0.126 | 75.485
3 | 0.949 | 0.01213 | -0.126 | 78.257
3.5 | 1.014 | 0.01272 | -0.127 | 79.704
4 | 1.079 | 0.01315 | -0.127 | 82.065
4.5 | 1.144 | 0.01427 | -0.127 | 80.155
5 | 1.189 | 0.01492 | -0.128 | 79.692
5.5 | 1.212 | 0.01557 | -0.128 | 77.882
6 | 1.202 | 0.01633 | -0.128 | 73.615
6.5 | 1.097 | 0.01718 | -0.129 | 63.862
7 | 0.756 | 0.01798 | -0.129 | 42.036
7.5 | 0.634 | 0.05904 | -0.059 | 10.741
8 | 0.821 | 0.01905 | -0.129 | 43.115
8.5 | 0.848 | 0.02382 | -0.129 | 35.595
9 | 0.717 | 0.06772 | -0.07 | 10.593
9.5 | 0.74 | 0.07725 | -0.062 | 9.576
10 | 0.768 | 0.0731 | -0.067 | 10.506
10.5 | 0.794 | 0.07971 | -0.066 | 9.955
11 | 0.819 | 0.08771 | -0.065 | 9.34
11.5 | 0.848 | 0.09397 | -0.07 | 9.022
12 | 0.872 | 0.09657 | -0.067 | 9.026
12.5 | 0.898 | 0.09952 | -0.068 | 9.019
13 | 0.926 | 0.10431 | -0.072 | 8.877
13.5 | 0.957 | 0.10776 | -0.077 | 8.877
14 | 0.98 | 0.12 | -0.075 | 8.163
14.5 | 1.003 | 0.11598 | -0.074 | 8.652
15 | 1.031 | 0.12054 | -0.076 | 8.554
15.5 | 1.063 | 0.12229 | -0.082 | 8.693
16 | 1.091 | 0.12863 | -0.084 | 8.484
16.5 | 1.109 | 0.1326 | -0.078 | 8.362
17 | 1.134 | 0.13581 | -0.079 | 8.353
17.5 | 1.161 | 0.14374 | -0.081 | 8.079
18 | 1.193 | 0.14594 | -0.085 | 8.172
18.5 | 1.223 | 0.14902 | -0.088 | 8.208
19 | 1.244 | 0.16437 | -0.086 | 7.57
19.5 | 1.264 | 0.1551 | -0.084 | 8.149
20 | 1.29 | 0.16314 | -0.085 | 7.908

## 80. Re 5M Mach 0.50 (2)
BIGFOIL.COM POLAR EXPORT
a18sm
A18 (smoothed) |  |  |  | Cl Max: | 1.4696 | at alpha= | 7.5 | deg
XFOIL ncrit=9 |  |  |  | L/D Max: | 139.967 | at alpha= | 2 | deg
Re: | 5000000 |  |  | Cd Min: | 0.0053 | at alpha= | -1.5 | deg
Mach: | 0.5 |  |  | Cl=0 at alpha= | -4.2263 | deg
|  |  |  | @ Cl=0.1, Cd= | 0.0056942
|  |  |  | @ Cl=0.4, Cd= | 0.0053
|  |  |  | @ Cl=0.6, Cd= | 0.005544
alpha (deg) | Cl | Cd | Cm | Cl/Cd
-20 | -0.7632 | 0.27538 | 0.0483 | -2.7714
-19.5 | -0.7405 | 0.26675 | 0.043 | -2.776
-19 | -0.718 | 0.25801 | 0.0378 | -2.7828
-18.5 | -0.6962 | 0.24956 | 0.0327 | -2.7897
-18 | -0.6735 | 0.24211 | 0.0279 | -2.7818
-17.5 | -0.6504 | 0.23377 | 0.0232 | -2.7822
-17 | -0.6284 | 0.22547 | 0.0185 | -2.7871
-16.5 | -0.6069 | 0.21729 | 0.014 | -2.793
-16 | -0.5857 | 0.20905 | 0.0096 | -2.8017
-15.5 | -0.5652 | 0.20083 | 0.0054 | -2.8143
-15 | -0.5461 | 0.19284 | 0.0013 | -2.8319
-14.5 | -0.5275 | 0.1844 | -0.0027 | -2.8606
-14 | -0.5098 | 0.17575 | -0.0065 | -2.9007
-13.5 | -0.4911 | 0.16833 | -0.0101 | -2.9175
-13 | -0.4723 | 0.16142 | -0.0133 | -2.9259
-12.5 | -0.456 | 0.15369 | -0.0165 | -2.967
-12 | -0.4428 | 0.14527 | -0.0197 | -3.0481
-11.5 | -0.4295 | 0.13756 | -0.0225 | -3.1223
-11 | -0.4199 | 0.12927 | -0.0251 | -3.2482
-10.5 | -0.4103 | 0.12195 | -0.0271 | -3.3645
-10 | -0.4032 | 0.11478 | -0.0286 | -3.5128
-9.5 | -0.3971 | 0.1072 | -0.0305 | -3.7043
-9 | -0.3793 | 0.09859 | -0.0364 | -3.8472
-8.5 | -0.3616 | 0.08996 | -0.0428 | -4.0196
-8 | -0.3517 | 0.07939 | -0.0517 | -4.43
-7.5 | -0.338 | 0.07076 | -0.0592 | -4.7767
-7 | -0.3288 | 0.06127 | -0.0689 | -5.3664
-6.5 | -0.3038 | 0.04768 | -0.09 | -6.3716
-5.5 | -0.1911 | 0.00908 | -0.1408 | -21.0463
-5 | -0.1145 | 0.007 | -0.1404 | -16.3571
-4.5 | -0.0399 | 0.00632 | -0.1394 | -6.3133
-4 | 0.033 | 0.00591 | -0.1386 | 5.5838
-3.5 | 0.1044 | 0.00568 | -0.138 | 18.3803
-3 | 0.1747 | 0.00553 | -0.1377 | 31.5913
-2.5 | 0.2442 | 0.00541 | -0.1375 | 45.1386
-2 | 0.3131 | 0.00534 | -0.1375 | 58.633
-1.5 | 0.3816 | 0.0053 | -0.1375 | 72
-1 | 0.4497 | 0.0053 | -0.1376 | 84.8491
-0.5 | 0.5174 | 0.00534 | -0.1377 | 96.8914
0 | 0.5839 | 0.00552 | -0.1377 | 105.779
0.5 | 0.6511 | 0.00562 | -0.1378 | 115.8541
1 | 0.7187 | 0.0057 | -0.1378 | 126.0877
1.5 | 0.7862 | 0.00581 | -0.1378 | 135.3184
2 | 0.8524 | 0.00609 | -0.1374 | 139.9672
2.5 | 0.9128 | 0.00704 | -0.1361 | 129.6591
3 | 0.9772 | 0.00748 | -0.1353 | 130.6417
3.5 | 1.0371 | 0.00744 | -0.1331 | 139.3952
4 | 1.1008 | 0.00823 | -0.1313 | 133.7546
4.5 | 1.1662 | 0.0089 | -0.1293 | 131.0337
5 | 1.2322 | 0.00955 | -0.127 | 129.0262
5.5 | 1.2987 | 0.01022 | -0.1242 | 127.0744
6 | 1.3635 | 0.01112 | -0.1205 | 122.6169
6.5 | 1.4229 | 0.01254 | -0.1151 | 113.4689
7 | 1.4621 | 0.01547 | -0.1061 | 94.512
7.5 | 1.4696 | 0.02096 | -0.0935 | 70.1145
8 | 1.4483 | 0.02746 | -0.0791 | 52.7422
8.5 | 1.4139 | 0.03459 | -0.0671 | 40.876
9 | 1.3746 | 0.04327 | -0.0603 | 31.768
9.5 | 1.3341 | 0.05401 | -0.0596 | 24.701
10 | 1.2947 | 0.06702 | -0.0645 | 19.3181
10.5 | 1.258 | 0.08192 | -0.073 | 15.3564
11 | 1.2258 | 0.09826 | -0.0831 | 12.4751
11.5 | 1.1987 | 0.11485 | -0.0912 | 10.4371
12 | 1.1767 | 0.12978 | -0.0987 | 9.0669
12.5 | 1.1601 | 0.1443 | -0.1065 | 8.0395

## 81. Re 6M Mach 0.00 (1)
BIGFOIL.COM POLAR EXPORT
a18sm
A18 (smoothed) |  |  |  | Cl Max: | 1.308 | at alpha= | 9 | deg
JavaFoil+Calcfoil stall+Eppler ext transition |  |  |  | L/D Max: | 83.586 | at alpha= | 7 | deg
Re: | 6000000 |  |  | Cd Min: | 0.01117 | at alpha= | -0.5 | deg
Mach: | 0 |  |  | Cl=0 at alpha= | -4.2672 | deg
|  |  |  | @ Cl=0.1, Cd= | 0.011401
|  |  |  | @ Cl=0.4, Cd= | 0.011198
|  |  |  | @ Cl=0.6, Cd= | 0.011224
alpha (deg) | Cl | Cd | Cm | Cl/Cd
-17 | -0.337 | 0.13419 | -0.051 | -2.515
-16.5 | -0.35 | 0.12958 | -0.051 | -2.7
-16 | -0.362 | 0.1221 | -0.051 | -2.968
-15.5 | -0.374 | 0.11639 | -0.051 | -3.215
-15 | -0.386 | 0.11158 | -0.051 | -3.455
-14.5 | -0.396 | 0.10548 | -0.052 | -3.755
-14 | -0.405 | 0.10137 | -0.052 | -3.998
-13.5 | -0.413 | 0.09562 | -0.052 | -4.32
-13 | -0.419 | 0.09056 | -0.053 | -4.628
-12.5 | -0.423 | 0.08551 | -0.054 | -4.948
-12 | -0.424 | 0.0805 | -0.055 | -5.272
-11.5 | -0.423 | 0.07593 | -0.056 | -5.568
-11 | -0.418 | 0.07169 | -0.057 | -5.828
-10.5 | -0.41 | 0.06622 | -0.06 | -6.195
-10 | -0.399 | 0.06081 | -0.063 | -6.564
-9.5 | -0.385 | 0.055 | -0.067 | -6.996
-9 | -0.369 | 0.04673 | -0.073 | -7.902
-8.5 | -0.348 | 0.04013 | -0.078 | -8.684
-8 | -0.375 | 0.01219 | -0.103 | -30.741
-7.5 | -0.335 | 0.01195 | -0.104 | -28.019
-7 | -0.291 | 0.0118 | -0.104 | -24.62
-6.5 | -0.243 | 0.01163 | -0.104 | -20.878
-6 | -0.192 | 0.01163 | -0.105 | -16.516
-5.5 | -0.139 | 0.01153 | -0.105 | -12.039
-5 | -0.084 | 0.01147 | -0.105 | -7.288
-4.5 | -0.027 | 0.01143 | -0.105 | -2.358
-4 | 0.031 | 0.01143 | -0.106 | 2.723
-3.5 | 0.09 | 0.01141 | -0.106 | 7.866
-3 | 0.148 | 0.01136 | -0.106 | 13.052
-2.5 | 0.207 | 0.01124 | -0.107 | 18.403
-2 | 0.265 | 0.0112 | -0.107 | 23.696
-1.5 | 0.324 | 0.01118 | -0.107 | 28.98
-1 | 0.383 | 0.01121 | -0.107 | 34.137
-0.5 | 0.441 | 0.01117 | -0.108 | 39.476
0 | 0.499 | 0.01118 | -0.108 | 44.688
0.5 | 0.55 | 0.01118 | -0.108 | 49.16
1 | 0.607 | 0.01123 | -0.108 | 54.051
1.5 | 0.664 | 0.01125 | -0.109 | 59.076
2 | 0.722 | 0.01129 | -0.109 | 63.934
2.5 | 0.779 | 0.0114 | -0.109 | 68.325
3 | 0.836 | 0.01118 | -0.11 | 74.81
3.5 | 0.893 | 0.01182 | -0.11 | 75.571
4 | 0.95 | 0.01208 | -0.11 | 78.701
4.5 | 1.007 | 0.01245 | -0.11 | 80.878
5 | 1.058 | 0.01339 | -0.111 | 79.063
5.5 | 1.105 | 0.01351 | -0.111 | 81.798
6 | 1.149 | 0.01386 | -0.111 | 82.893
6.5 | 1.188 | 0.01425 | -0.111 | 83.349
7 | 1.223 | 0.01463 | -0.112 | 83.586
7.5 | 1.253 | 0.01502 | -0.112 | 83.372
8 | 1.277 | 0.0156 | -0.112 | 81.88
8.5 | 1.296 | 0.01618 | -0.112 | 80.09
9 | 1.308 | 0.01656 | -0.112 | 78.981
9.5 | 1.306 | 0.01722 | -0.113 | 75.858
10 | 1.295 | 0.01782 | -0.113 | 72.691
10.5 | 1.276 | 0.01848 | -0.113 | 69.054
11 | 1.25 | 0.0193 | -0.113 | 64.747
11.5 | 1.212 | 0.01918 | -0.113 | 63.181
12 | 1.168 | 0.02364 | -0.113 | 49.42
12.5 | 1.114 | 0.02554 | -0.112 | 43.61
13 | 0.964 | 0.05197 | -0.096 | 18.549
13.5 | 0.861 | 0.0865 | -0.076 | 9.949
14 | 0.817 | 0.09267 | -0.074 | 8.82

## 82. Re 6M Mach 0.00 (2)
BIGFOIL.COM POLAR EXPORT
a18sm
A18 (smoothed) |  |  |  | Cl Max: | 1.9838 | at alpha= | 17.5 | deg
XFOIL ncrit=9 |  |  |  | L/D Max: | 130.965 | at alpha= | 5 | deg
Re: | 6000000 |  |  | Cd Min: | 0.00497 | at alpha= | -1.5 | deg
Mach: | 0 |  |  | Cl=0 at alpha= | -4.3632 | deg
|  |  |  | @ Cl=0.1, Cd= | 0.0052084
|  |  |  | @ Cl=0.4, Cd= | 0.0050698
|  |  |  | @ Cl=0.6, Cd= | 0.0053941
alpha (deg) | Cl | Cd | Cm | Cl/Cd
-14.5 | -1.1252 | 0.02702 | -0.0983 | -41.6432
-14 | -1.0949 | 0.0218 | -0.1004 | -50.2248
-13.5 | -1.0476 | 0.01869 | -0.1024 | -56.0514
-13 | -0.9928 | 0.01643 | -0.1047 | -60.426
-12.5 | -0.9364 | 0.01472 | -0.1065 | -63.6141
-12 | -0.8785 | 0.01336 | -0.1082 | -65.756
-11.5 | -0.8194 | 0.01222 | -0.1099 | -67.054
-11 | -0.7592 | 0.01124 | -0.1116 | -67.5445
-10.5 | -0.6983 | 0.01041 | -0.1133 | -67.0797
-10 | -0.6368 | 0.00974 | -0.115 | -65.3799
-9.5 | -0.5804 | 0.00922 | -0.1154 | -62.9501
-9 | -0.5237 | 0.00881 | -0.1157 | -59.4438
-8.5 | -0.4687 | 0.00794 | -0.1158 | -59.0302
-8 | -0.4134 | 0.00742 | -0.1158 | -55.7143
-7.5 | -0.3577 | 0.00701 | -0.1157 | -51.0271
-7 | -0.3012 | 0.00666 | -0.1159 | -45.2252
-6.5 | -0.2445 | 0.00637 | -0.116 | -38.383
-6 | -0.1875 | 0.00604 | -0.1162 | -31.043
-5.5 | -0.1304 | 0.00581 | -0.1164 | -22.4441
-5 | -0.073 | 0.00559 | -0.1167 | -13.059
-4.5 | -0.0157 | 0.00544 | -0.1169 | -2.886
-4 | 0.0417 | 0.00532 | -0.1172 | 7.8383
-3.5 | 0.0991 | 0.00521 | -0.1175 | 19.0211
-3 | 0.1566 | 0.00511 | -0.1178 | 30.6458
-2.5 | 0.2141 | 0.00502 | -0.1181 | 42.6494
-2 | 0.2716 | 0.00498 | -0.1184 | 54.5382
-1.5 | 0.3289 | 0.00497 | -0.1186 | 66.1771
-1 | 0.386 | 0.00502 | -0.1189 | 76.8924
-0.5 | 0.4422 | 0.00522 | -0.119 | 84.7126
0 | 0.4991 | 0.0053 | -0.1192 | 94.1698
0.5 | 0.5561 | 0.00534 | -0.1195 | 104.1386
1 | 0.6129 | 0.00541 | -0.1198 | 113.2902
1.5 | 0.6696 | 0.0055 | -0.12 | 121.7455
2 | 0.7252 | 0.00575 | -0.1201 | 126.1217
2.5 | 0.7779 | 0.00648 | -0.1198 | 120.0463
3 | 0.8324 | 0.0068 | -0.1198 | 122.4118
5 | 1.0451 | 0.00798 | -0.1182 | 130.9649
5.5 | 1.0989 | 0.0084 | -0.1179 | 130.8214
6 | 1.1524 | 0.00882 | -0.1175 | 130.6576
6.5 | 1.2053 | 0.00928 | -0.1171 | 129.8815
7 | 1.2583 | 0.00968 | -0.1167 | 129.9897
7.5 | 1.3103 | 0.01016 | -0.1161 | 128.9665
8 | 1.3616 | 0.0107 | -0.1154 | 127.2523
8.5 | 1.4128 | 0.01117 | -0.1147 | 126.4816
9 | 1.4631 | 0.01172 | -0.1139 | 124.8379
9.5 | 1.512 | 0.01238 | -0.1129 | 122.1325
10 | 1.5594 | 0.01315 | -0.1115 | 118.5856
10.5 | 1.6072 | 0.01378 | -0.1104 | 116.6328
11 | 1.6538 | 0.01446 | -0.109 | 114.3707
11.5 | 1.6988 | 0.01522 | -0.1075 | 111.6163
12 | 1.7419 | 0.01609 | -0.1056 | 108.2598
12.5 | 1.7825 | 0.01709 | -0.1033 | 104.3008
13 | 1.8193 | 0.01831 | -0.1003 | 99.361
13.5 | 1.8523 | 0.01964 | -0.0968 | 94.3126
14 | 1.8843 | 0.02071 | -0.0932 | 90.985
14.5 | 1.9088 | 0.0219 | -0.0882 | 87.1598
15 | 1.9274 | 0.02329 | -0.0825 | 82.7565
15.5 | 1.9449 | 0.02499 | -0.0772 | 77.8271
16 | 1.9596 | 0.02705 | -0.0721 | 72.4436
16.5 | 1.9715 | 0.02951 | -0.0674 | 66.8079
17 | 1.9796 | 0.03252 | -0.0631 | 60.8733
17.5 | 1.9838 | 0.03618 | -0.0593 | 54.8314
18 | 1.9834 | 0.04062 | -0.0562 | 48.8282
18.5 | 1.9772 | 0.04616 | -0.054 | 42.8336
19 | 1.9658 | 0.05284 | -0.053 | 37.2029
19.5 | 1.9485 | 0.06099 | -0.0534 | 31.9479
20 | 1.9223 | 0.07104 | -0.0552 | 27.0594

## 83. Re 6M Mach 0.10 (1)
BIGFOIL.COM POLAR EXPORT
a18sm
A18 (smoothed) |  |  |  | Cl Max: | 1.304 | at alpha= | 9 | deg
JavaFoil+Calcfoil stall+Eppler ext transition |  |  |  | L/D Max: | 83.482 | at alpha= | 7 | deg
Re: | 6000000 |  |  | Cd Min: | 0.01117 | at alpha= | -0.5 | deg
Mach: | 0.1 |  |  | Cl=0 at alpha= | -4.2672 | deg
|  |  |  | @ Cl=0.1, Cd= | 0.011403
|  |  |  | @ Cl=0.4, Cd= | 0.011199
|  |  |  | @ Cl=0.6, Cd= | 0.01123
alpha (deg) | Cl | Cd | Cm | Cl/Cd
-16.5 | -0.31 | 0.12958 | -0.051 | -2.394
-16 | -0.325 | 0.12293 | -0.051 | -2.642
-15.5 | -0.339 | 0.11783 | -0.051 | -2.877
-15 | -0.353 | 0.11202 | -0.051 | -3.149
-14.5 | -0.366 | 0.10656 | -0.051 | -3.432
-14 | -0.378 | 0.10108 | -0.052 | -3.738
-13.5 | -0.388 | 0.09668 | -0.052 | -4.017
-13 | -0.397 | 0.09105 | -0.052 | -4.363
-12.5 | -0.404 | 0.08631 | -0.053 | -4.681
-12 | -0.408 | 0.08142 | -0.054 | -5.013
-11.5 | -0.409 | 0.07671 | -0.055 | -5.337
-11 | -0.407 | 0.07255 | -0.056 | -5.607
-10.5 | -0.401 | 0.06754 | -0.058 | -5.938
-10 | -0.392 | 0.06249 | -0.061 | -6.267
-9.5 | -0.379 | 0.05682 | -0.065 | -6.667
-9 | -0.361 | 0.05196 | -0.068 | -6.95
-8.5 | -0.343 | 0.04355 | -0.075 | -7.876
-8 | -0.374 | 0.01227 | -0.104 | -30.475
-7.5 | -0.335 | 0.01198 | -0.104 | -27.923
-7 | -0.291 | 0.01183 | -0.104 | -24.593
-6.5 | -0.243 | 0.01165 | -0.105 | -20.885
-6 | -0.193 | 0.01164 | -0.105 | -16.55
-5.5 | -0.139 | 0.01154 | -0.105 | -12.075
-5 | -0.084 | 0.01148 | -0.106 | -7.315
-4.5 | -0.027 | 0.01144 | -0.106 | -2.367
-4 | 0.031 | 0.01144 | -0.106 | 2.735
-3.5 | 0.09 | 0.01141 | -0.107 | 7.903
-3 | 0.149 | 0.01137 | -0.107 | 13.114
-2.5 | 0.208 | 0.01125 | -0.107 | 18.492
-2 | 0.267 | 0.01121 | -0.107 | 23.811
-1.5 | 0.326 | 0.01118 | -0.108 | 29.122
-1 | 0.384 | 0.01121 | -0.108 | 34.304
-0.5 | 0.443 | 0.01117 | -0.108 | 39.669
0 | 0.502 | 0.01118 | -0.108 | 44.906
0.5 | 0.552 | 0.01118 | -0.109 | 49.376
1 | 0.61 | 0.01124 | -0.109 | 54.27
1.5 | 0.668 | 0.01125 | -0.109 | 59.328
2 | 0.725 | 0.0113 | -0.11 | 64.189
2.5 | 0.783 | 0.01141 | -0.11 | 68.577
3 | 0.84 | 0.01134 | -0.11 | 74.107
3.5 | 0.897 | 0.01185 | -0.11 | 75.768
4 | 0.955 | 0.0121 | -0.111 | 78.891
4.5 | 1.012 | 0.01249 | -0.111 | 81.048
5 | 1.063 | 0.01342 | -0.111 | 79.226
5.5 | 1.11 | 0.01355 | -0.111 | 81.927
6 | 1.153 | 0.0139 | -0.112 | 82.959
6.5 | 1.192 | 0.0143 | -0.112 | 83.346
7 | 1.226 | 0.01468 | -0.112 | 83.482
7.5 | 1.255 | 0.01509 | -0.112 | 83.129
8 | 1.277 | 0.01568 | -0.113 | 81.486
8.5 | 1.294 | 0.0163 | -0.113 | 79.372
9 | 1.304 | 0.01667 | -0.113 | 78.215
9.5 | 1.299 | 0.01738 | -0.113 | 74.734
10 | 1.283 | 0.01801 | -0.113 | 71.264
10.5 | 1.259 | 0.01868 | -0.114 | 67.426
11 | 1.227 | 0.01957 | -0.114 | 62.706
11.5 | 1.182 | 0.02291 | -0.113 | 51.58
12 | 1.129 | 0.0244 | -0.113 | 46.274
12.5 | 1.057 | 0.02779 | -0.11 | 38.037
13 | 0.867 | 0.07932 | -0.079 | 10.932
13.5 | 0.811 | 0.09121 | -0.072 | 8.889
14 | 0.761 | 0.09977 | -0.068 | 7.63

## 84. Re 6M Mach 0.10 (2)
BIGFOIL.COM POLAR EXPORT
a18sm
A18 (smoothed) |  |  |  | Cl Max: | 1.9568 | at alpha= | 17 | deg
XFOIL ncrit=9 |  |  |  | L/D Max: | 134.125 | at alpha= | 4 | deg
Re: | 6000000 |  |  | Cd Min: | 0.00497 | at alpha= | -1.5 | deg
Mach: | 0.1 |  |  | Cl=0 at alpha= | -4.359 | deg
|  |  |  | @ Cl=0.1, Cd= | 0.0052091
|  |  |  | @ Cl=0.4, Cd= | 0.0050624
|  |  |  | @ Cl=0.6, Cd= | 0.0053928
alpha (deg) | Cl | Cd | Cm | Cl/Cd
-16.5 | -0.5901 | 0.19691 | 0.0135 | -2.9968
-16 | -0.5743 | 0.19062 | 0.0101 | -3.0128
-15.5 | -0.5583 | 0.18423 | 0.0068 | -3.0305
-13.5 | -1.0543 | 0.02356 | -0.1013 | -44.7496
-13 | -1.0031 | 0.0191 | -0.1055 | -52.5183
-12.5 | -0.9473 | 0.01647 | -0.1078 | -57.5167
-12 | -0.8891 | 0.0146 | -0.1097 | -60.8973
-11.5 | -0.8294 | 0.01313 | -0.1114 | -63.1683
-11 | -0.7684 | 0.0119 | -0.1131 | -64.5714
-10.5 | -0.7066 | 0.01087 | -0.1148 | -65.0046
-10 | -0.6442 | 0.01004 | -0.1164 | -64.1633
-9.5 | -0.5872 | 0.00942 | -0.1166 | -62.3355
-9 | -0.5297 | 0.00896 | -0.1169 | -59.1183
-8.5 | -0.474 | 0.00815 | -0.1169 | -58.1595
-8 | -0.418 | 0.00754 | -0.1168 | -55.4377
-7.5 | -0.3617 | 0.0071 | -0.1167 | -50.9437
-7 | -0.3045 | 0.00672 | -0.1168 | -45.3125
-6.5 | -0.2471 | 0.00641 | -0.1169 | -38.5491
-6 | -0.1896 | 0.00609 | -0.117 | -31.133
-5.5 | -0.1319 | 0.00583 | -0.1172 | -22.6244
-5 | -0.0741 | 0.00562 | -0.1174 | -13.1851
-4.5 | -0.0163 | 0.00546 | -0.1176 | -2.9853
-4 | 0.0415 | 0.00533 | -0.1179 | 7.7861
-3.5 | 0.0994 | 0.00521 | -0.1181 | 19.0787
-3 | 0.1573 | 0.00512 | -0.1184 | 30.7227
-2.5 | 0.2151 | 0.00503 | -0.1187 | 42.7634
-2 | 0.2729 | 0.00499 | -0.119 | 54.6894
-1.5 | 0.3307 | 0.00497 | -0.1193 | 66.5392
-1 | 0.388 | 0.00502 | -0.1195 | 77.2908
-0.5 | 0.4446 | 0.00522 | -0.1196 | 85.1724
0 | 0.5018 | 0.0053 | -0.1199 | 94.6792
0.5 | 0.5592 | 0.00535 | -0.1201 | 104.5234
1 | 0.6164 | 0.00541 | -0.1204 | 113.9372
1.5 | 0.6733 | 0.00551 | -0.1206 | 122.196
2 | 0.7293 | 0.00575 | -0.1207 | 126.8348
2.5 | 0.7822 | 0.0065 | -0.1204 | 120.3385
4 | 0.9429 | 0.00703 | -0.1193 | 134.1252
4.5 | 0.9969 | 0.00756 | -0.1189 | 131.8651
5 | 1.0512 | 0.00802 | -0.1186 | 131.0723
5.5 | 1.1055 | 0.00844 | -0.1182 | 130.9834
6 | 1.1594 | 0.00887 | -0.1178 | 130.7103
6.5 | 1.2127 | 0.00934 | -0.1173 | 129.8394
7 | 1.2662 | 0.00974 | -0.1168 | 130
7.5 | 1.3185 | 0.01025 | -0.1161 | 128.6341
8 | 1.3704 | 0.01079 | -0.1153 | 127.0065
8.5 | 1.4221 | 0.01129 | -0.1146 | 125.961
9 | 1.4726 | 0.01187 | -0.1136 | 124.0607
9.5 | 1.5214 | 0.01263 | -0.1123 | 120.4592
10 | 1.5699 | 0.01333 | -0.1109 | 117.7719
10.5 | 1.6179 | 0.01402 | -0.1095 | 115.3994
11 | 1.6645 | 0.01476 | -0.1079 | 112.771
11.5 | 1.7094 | 0.01561 | -0.1061 | 109.5067
12 | 1.752 | 0.01658 | -0.1038 | 105.6695
12.5 | 1.7909 | 0.01779 | -0.1009 | 100.6689
13 | 1.8253 | 0.01921 | -0.0973 | 95.0182
13.5 | 1.8597 | 0.02032 | -0.0937 | 91.5207
14 | 1.8882 | 0.02155 | -0.0891 | 87.6195
14.5 | 1.9061 | 0.02299 | -0.0828 | 82.91
15 | 1.9233 | 0.02474 | -0.077 | 77.7405
15.5 | 1.9374 | 0.0269 | -0.0715 | 72.0223
16 | 1.9478 | 0.02955 | -0.0663 | 65.9154
16.5 | 1.9546 | 0.03276 | -0.0616 | 59.6642
17 | 1.9568 | 0.03673 | -0.0575 | 53.2753
17.5 | 1.9534 | 0.04165 | -0.0543 | 46.9004
18 | 1.9455 | 0.04761 | -0.0523 | 40.8633
18.5 | 1.9291 | 0.05522 | -0.0517 | 34.9348
19 | 1.9072 | 0.06437 | -0.0527 | 29.6287
19.5 | 1.8754 | 0.07573 | -0.0555 | 24.7643
20 | 1.8313 | 0.0898 | -0.0605 | 20.3931

## 85. Re 6M Mach 0.25 (1)
BIGFOIL.COM POLAR EXPORT
a18sm
A18 (smoothed) |  |  |  | Cl Max: | 1.271 | at alpha= | 8.5 | deg
JavaFoil+Calcfoil stall+Eppler ext transition |  |  |  | L/D Max: | 82.821 | at alpha= | 6.5 | deg
Re: | 6000000 |  |  | Cd Min: | 0.01119 | at alpha= | -0.5 | deg
Mach: | 0.25 |  |  | Cl=0 at alpha= | -4.2667 | deg
|  |  |  | @ Cl=0.1, Cd= | 0.011425
|  |  |  | @ Cl=0.4, Cd= | 0.10425
|  |  |  | @ Cl=0.6, Cd= | 0.10425
alpha (deg) | Cl | Cd | Cm | Cl/Cd
-14.5 | -0.058 | 0.10975 | -0.053 | -0.533
-14 | -0.056 | 0.10382 | -0.054 | -0.536
-13.5 | -0.143 | 0.09876 | -0.054 | -1.445
-13 | -0.191 | 0.09456 | -0.053 | -2.018
-12.5 | -0.23 | 0.09052 | -0.053 | -2.538
-12 | -0.262 | 0.08618 | -0.052 | -3.045
-11.5 | -0.289 | 0.08219 | -0.051 | -3.522
-11 | -0.311 | 0.07701 | -0.053 | -4.037
-10.5 | -0.326 | 0.07254 | -0.054 | -4.492
-10 | -0.334 | 0.06829 | -0.055 | -4.89
-9.5 | -0.335 | 0.06376 | -0.057 | -5.254
-9 | -0.329 | 0.05985 | -0.058 | -5.493
-8.5 | -0.319 | 0.05219 | -0.067 | -6.105
-8 | -0.303 | 0.044 | -0.075 | -6.885
-7.5 | -0.291 | 0.0279 | -0.089 | -10.436
-7 | -0.291 | 0.01198 | -0.107 | -24.257
-6.5 | -0.245 | 0.01182 | -0.108 | -20.76
-6 | -0.195 | 0.01168 | -0.108 | -16.731
-5.5 | -0.142 | 0.0116 | -0.108 | -12.243
-5 | -0.086 | 0.01153 | -0.109 | -7.446
-4.5 | -0.028 | 0.01151 | -0.109 | -2.41
-4 | 0.032 | 0.01147 | -0.109 | 2.804
-3.5 | 0.093 | 0.01143 | -0.109 | 8.104
-3 | 0.153 | 0.01139 | -0.11 | 13.445
-2.5 | 0.214 | 0.01129 | -0.11 | 18.933
-2 | 0.274 | 0.01122 | -0.11 | 24.434
-1.5 | 0.335 | 0.0112 | -0.111 | 29.883
-1 | 0.395 | 0.01122 | -0.111 | 35.214
-0.5 | 0.455 | 0.01119 | -0.111 | 40.707
0 | 0.516 | 0.0112 | -0.111 | 46.073
0.5 | 0.566 | 0.0112 | -0.112 | 50.54
1 | 0.625 | 0.01127 | -0.112 | 55.483
1.5 | 0.685 | 0.01129 | -0.112 | 60.657
2 | 0.744 | 0.01134 | -0.113 | 65.561
2.5 | 0.803 | 0.01146 | -0.113 | 70.008
3 | 0.861 | 0.01148 | -0.113 | 75.05
3.5 | 0.92 | 0.01197 | -0.113 | 76.875
4 | 0.979 | 0.01225 | -0.114 | 79.958
4.5 | 1.038 | 0.01274 | -0.114 | 81.453
5 | 1.089 | 0.01351 | -0.114 | 80.615
5.5 | 1.135 | 0.01378 | -0.114 | 82.371
6 | 1.176 | 0.01431 | -0.115 | 82.181
6.5 | 1.211 | 0.01462 | -0.115 | 82.821
7 | 1.239 | 0.01504 | -0.115 | 82.354
7.5 | 1.259 | 0.01551 | -0.115 | 81.159
8 | 1.27 | 0.01632 | -0.116 | 77.792
8.5 | 1.271 | 0.01691 | -0.116 | 75.168
9 | 1.262 | 0.01739 | -0.116 | 72.563
9.5 | 1.228 | 0.01828 | -0.116 | 67.19
10 | 1.177 | 0.0191 | -0.117 | 61.616
10.5 | 1.103 | 0.02286 | -0.116 | 48.266
11 | 1.009 | 0.02497 | -0.114 | 40.394
11.5 | 0.781 | 0.06899 | -0.082 | 11.328
12 | 0.679 | 0.08517 | -0.067 | 7.973
12.5 | 0.587 | 0.09246 | -0.063 | 6.351
13 | 0.492 | 0.09958 | -0.061 | 4.937
13.5 | 0.391 | 0.10425 | -0.061 | 3.752

## 86. Re 6M Mach 0.25 (2)
BIGFOIL.COM POLAR EXPORT
a18sm
A18 (smoothed) |  |  |  | Cl Max: | 0.8062 | at alpha= | 2.5 | deg
XFOIL ncrit=9 |  |  |  | L/D Max: | 129.192 | at alpha= | 2 | deg
Re: | 6000000 |  |  | Cd Min: | 0.00502 | at alpha= | -1.5 | deg
Mach: | 0.25 |  |  | Cl=0 at alpha= | -4.3358 | deg
|  |  |  | @ Cl=0.1, Cd= | 0.0052614
|  |  |  | @ Cl=0.4, Cd= | 0.0050413
|  |  |  | @ Cl=0.6, Cd= | 0.0054042
alpha (deg) | Cl | Cd | Cm | Cl/Cd
-20 | -0.7098 | 0.25424 | 0.0426 | -2.7919
-19.5 | -0.4428 | 0.19865 | 0.0007 | -2.229
-19 | -0.4317 | 0.19412 | -0.002 | -2.2239
-18.5 | -0.4209 | 0.18946 | -0.0046 | -2.2216
-18 | -0.4104 | 0.18472 | -0.0071 | -2.2217
-17.5 | -0.4002 | 0.17966 | -0.0095 | -2.2275
-17 | -0.3908 | 0.17465 | -0.0118 | -2.2376
-16.5 | -0.3821 | 0.1697 | -0.0141 | -2.2516
-16 | -0.5752 | 0.19336 | 0.0099 | -2.9748
-15.5 | -0.5587 | 0.18677 | 0.0064 | -2.9914
-15 | -0.5423 | 0.18009 | 0.003 | -3.0113
-14.5 | -0.5281 | 0.17253 | -0.0003 | -3.0609
-14 | -0.5154 | 0.16467 | -0.0035 | -3.1299
-13.5 | -0.5041 | 0.15658 | -0.0067 | -3.2194
-13 | -0.4978 | 0.14724 | -0.0101 | -3.3809
-12.5 | -0.4984 | 0.13618 | -0.0141 | -3.6599
-12 | -0.4862 | 0.12938 | -0.017 | -3.7579
-11.5 | -0.4752 | 0.1224 | -0.0199 | -3.8824
-11 | -0.6 | 0.08641 | -0.0379 | -6.9436
-10.5 | -0.6643 | 0.07035 | -0.0473 | -9.4428
-10 | -0.682 | 0.01648 | -0.1217 | -41.3835
-9.5 | -0.6251 | 0.01286 | -0.1231 | -48.6081
-9 | -0.564 | 0.01086 | -0.1235 | -51.9337
-8.5 | -0.5047 | 0.00961 | -0.123 | -52.5182
-8 | -0.4445 | 0.00881 | -0.1224 | -50.454
-7.5 | -0.3842 | 0.0077 | -0.1221 | -49.8961
-7 | -0.3235 | 0.00716 | -0.1218 | -45.1816
-6.5 | -0.2625 | 0.0067 | -0.1216 | -39.1791
-6 | -0.2018 | 0.00638 | -0.1214 | -31.6301
-5.5 | -0.1408 | 0.00599 | -0.1214 | -23.5058
-5 | -0.0803 | 0.00577 | -0.1214 | -13.9168
-4.5 | -0.0198 | 0.00554 | -0.1215 | -3.574
-4 | 0.0405 | 0.00538 | -0.1216 | 7.5279
-3.5 | 0.1007 | 0.00526 | -0.1217 | 19.1445
-3 | 0.1607 | 0.00517 | -0.1219 | 31.0832
-2.5 | 0.2207 | 0.00509 | -0.1222 | 43.3595
-2 | 0.2804 | 0.00504 | -0.1224 | 55.6349
-1.5 | 0.3401 | 0.00502 | -0.1227 | 67.749
-1 | 0.3996 | 0.00504 | -0.1229 | 79.2857
-0.5 | 0.4579 | 0.00523 | -0.123 | 87.5526
0 | 0.5169 | 0.00533 | -0.1232 | 96.9794
0.5 | 0.5762 | 0.00538 | -0.1234 | 107.1004
1 | 0.6353 | 0.00544 | -0.1236 | 116.7831
1.5 | 0.6941 | 0.00555 | -0.1238 | 125.0631
2 | 0.7519 | 0.00582 | -0.1238 | 129.1924
2.5 | 0.8062 | 0.00661 | -0.1234 | 121.9667

## 87. Re 6M Mach 0.50 (1)
BIGFOIL.COM POLAR EXPORT
a18sm
A18 (smoothed) |  |  |  | Cl Max: | 1.294 | at alpha= | 20 | deg
JavaFoil+Calcfoil stall+Eppler ext transition |  |  |  | L/D Max: | 82.941 | at alpha= | 4 | deg
Re: | 6000000 |  |  | Cd Min: | 0.01126 | at alpha= | -1.5 | deg
Mach: | 0.5 |  |  | Cl=0 at alpha= | -4.2727 | deg
|  |  |  | @ Cl=0.1, Cd= | 0.011554
|  |  |  | @ Cl=0.4, Cd= | 0.011272
|  |  |  | @ Cl=0.6, Cd= | 0.011295
alpha (deg) | Cl | Cd | Cm | Cl/Cd
-20 | -0.852 | 0.16016 | -0.066 | -5.319
-19.5 | -0.825 | 0.15563 | -0.065 | -5.304
-19 | -0.799 | 0.1503 | -0.065 | -5.316
-18.5 | -0.774 | 0.15481 | -0.066 | -4.997
-18 | -0.747 | 0.14317 | -0.067 | -5.219
-17.5 | -0.72 | 0.13763 | -0.066 | -5.231
-17 | -0.692 | 0.13163 | -0.065 | -5.258
-16.5 | -0.664 | 0.128 | -0.063 | -5.191
-16 | -0.638 | 0.1225 | -0.063 | -5.204
-15.5 | -0.611 | 0.11863 | -0.063 | -5.148
-15 | -0.584 | 0.11486 | -0.063 | -5.084
-14.5 | -0.558 | 0.11452 | -0.064 | -4.869
-14 | -0.53 | 0.1102 | -0.063 | -4.811
-13.5 | -0.502 | 0.10475 | -0.06 | -4.792
-13 | -0.475 | 0.10098 | -0.06 | -4.704
-12.5 | -0.448 | 0.09673 | -0.06 | -4.633
-12 | -0.421 | 0.09366 | -0.06 | -4.497
-11.5 | -0.394 | 0.09116 | -0.06 | -4.322
-11 | -0.367 | 0.0842 | -0.06 | -4.357
-10.5 | -0.34 | 0.07673 | -0.061 | -4.431
-10 | -0.313 | 0.07007 | -0.062 | -4.469
-9.5 | -0.287 | 0.06447 | -0.065 | -4.446
-9 | -0.26 | 0.05917 | -0.069 | -4.398
-8.5 | -0.231 | 0.06501 | -0.056 | -3.546
-8 | -0.204 | 0.05876 | -0.06 | -3.469
-7.5 | -0.177 | 0.05313 | -0.066 | -3.338
-7 | -0.152 | 0.04557 | -0.077 | -3.337
-6.5 | -0.122 | 0.05183 | -0.056 | -2.348
-6 | -0.131 | 0.04758 | -0.061 | -2.752
-5.5 | -0.126 | 0.027 | -0.099 | -4.649
-5 | -0.092 | 0.01183 | -0.121 | -7.758
-4.5 | -0.03 | 0.01172 | -0.122 | -2.588
-4 | 0.036 | 0.01162 | -0.122 | 3.093
-3.5 | 0.104 | 0.01155 | -0.122 | 8.967
-3 | 0.171 | 0.01146 | -0.123 | 14.951
-2.5 | 0.239 | 0.01136 | -0.123 | 21.022
-2 | 0.307 | 0.0113 | -0.123 | 27.137
-1.5 | 0.374 | 0.01126 | -0.124 | 33.231
-1 | 0.442 | 0.01129 | -0.124 | 39.118
-0.5 | 0.509 | 0.01131 | -0.124 | 45.01
0 | 0.577 | 0.01128 | -0.125 | 51.129
0.5 | 0.624 | 0.01131 | -0.125 | 55.186
1 | 0.689 | 0.01141 | -0.125 | 60.449
1.5 | 0.755 | 0.01144 | -0.126 | 65.94
2 | 0.82 | 0.01156 | -0.126 | 70.918
2.5 | 0.885 | 0.01175 | -0.126 | 75.257
3 | 0.949 | 0.01297 | -0.126 | 73.223
3.5 | 1.014 | 0.01261 | -0.127 | 80.41
4 | 1.079 | 0.01301 | -0.127 | 82.941
4.5 | 1.144 | 0.01403 | -0.127 | 81.516
5 | 1.189 | 0.01466 | -0.128 | 81.124
5.5 | 1.212 | 0.01529 | -0.128 | 79.309
6 | 1.202 | 0.01602 | -0.128 | 75.029
6.5 | 1.097 | 0.01684 | -0.129 | 65.151
7 | 0.756 | 0.0176 | -0.129 | 42.937
7.5 | 0.634 | 0.05852 | -0.06 | 10.841
8 | 0.821 | 0.0186 | -0.129 | 44.151
8.5 | 0.85 | 0.02318 | -0.129 | 36.662
9 | 0.722 | 0.06517 | -0.077 | 11.078
9.5 | 0.74 | 0.07701 | -0.063 | 9.61
10 | 0.774 | 0.07002 | -0.076 | 11.056
10.5 | 0.795 | 0.07829 | -0.068 | 10.151
11 | 0.82 | 0.08553 | -0.067 | 9.587
11.5 | 0.849 | 0.09131 | -0.072 | 9.297
12 | 0.872 | 0.09337 | -0.068 | 9.339
12.5 | 0.898 | 0.09665 | -0.068 | 9.289
13 | 0.927 | 0.10215 | -0.073 | 9.077
13.5 | 0.959 | 0.10515 | -0.08 | 9.121
14 | 0.98 | 0.11848 | -0.076 | 8.274
14.5 | 1.004 | 0.1129 | -0.074 | 8.892
15 | 1.033 | 0.11826 | -0.078 | 8.737
15.5 | 1.067 | 0.11832 | -0.084 | 9.016
16 | 1.095 | 0.12476 | -0.086 | 8.774
16.5 | 1.109 | 0.12955 | -0.079 | 8.562
17 | 1.135 | 0.13462 | -0.079 | 8.431
17.5 | 1.165 | 0.13948 | -0.083 | 8.354
18 | 1.197 | 0.14085 | -0.087 | 8.5
18.5 | 1.227 | 0.14403 | -0.09 | 8.522
19 | 1.245 | 0.16043 | -0.087 | 7.762
19.5 | 1.264 | 0.15369 | -0.084 | 8.226
20 | 1.294 | 0.15823 | -0.087 | 8.176

## 88. Re 6M Mach 0.50 (2)
BIGFOIL.COM POLAR EXPORT
a18sm
A18 (smoothed) |  |  |  | Cl Max: | 1.4773 | at alpha= | 7.5 | deg
XFOIL ncrit=9 |  |  |  | L/D Max: | 139.525 | at alpha= | 2 | deg
Re: | 6000000 |  |  | Cd Min: | 0.0052 | at alpha= | -1 | deg
Mach: | 0.5 |  |  | Cl=0 at alpha= | -4.2229 | deg
|  |  |  | @ Cl=0.1, Cd= | 0.005582
|  |  |  | @ Cl=0.4, Cd= | 0.0052073
|  |  |  | @ Cl=0.6, Cd= | 0.0054787
alpha (deg) | Cl | Cd | Cm | Cl/Cd
-20 | -0.7634 | 0.2757 | 0.0484 | -2.769
-19.5 | -0.7408 | 0.26709 | 0.0431 | -2.7736
-19 | -0.7187 | 0.25863 | 0.0378 | -2.7789
-18.5 | -0.6955 | 0.24935 | 0.0328 | -2.7893
-18 | -0.6739 | 0.24126 | 0.0278 | -2.7933
-17.5 | -0.6514 | 0.23369 | 0.0231 | -2.7875
-17 | -0.629 | 0.22574 | 0.0185 | -2.7864
-16.5 | -0.6071 | 0.21748 | 0.0141 | -2.7915
-16 | -0.5858 | 0.20923 | 0.0097 | -2.7998
-15.5 | -0.5651 | 0.20098 | 0.0054 | -2.8117
-15 | -0.5476 | 0.19181 | 0.0011 | -2.8549
-14.5 | -0.5285 | 0.18377 | -0.0028 | -2.8759
-14 | -0.5097 | 0.17591 | -0.0065 | -2.8975
-13.5 | -0.4924 | 0.16749 | -0.0101 | -2.9399
-13 | -0.4763 | 0.1593 | -0.0136 | -2.99
-12.5 | -0.4605 | 0.15152 | -0.0168 | -3.0392
-12 | -0.4453 | 0.14401 | -0.0198 | -3.0921
-11.5 | -0.4363 | 0.13516 | -0.023 | -3.228
-11 | -0.4252 | 0.12766 | -0.0255 | -3.3307
-10.5 | -0.414 | 0.12093 | -0.0274 | -3.4235
-10 | -0.4057 | 0.11433 | -0.0286 | -3.5485
-9.5 | -0.3924 | 0.10611 | -0.0328 | -3.698
-9 | -0.3771 | 0.0972 | -0.0387 | -3.8796
-8.5 | -0.3622 | 0.08817 | -0.0453 | -4.108
-8 | -0.3479 | 0.07892 | -0.053 | -4.4083
-7.5 | -0.3514 | 0.06844 | -0.0609 | -5.1344
-7 | -0.3404 | 0.05857 | -0.0722 | -5.8118
-6.5 | -0.3094 | 0.04424 | -0.096 | -6.9937
-6 | -0.259 | 0.02048 | -0.131 | -12.6465
-5.5 | -0.1921 | 0.00858 | -0.1409 | -22.3893
-5 | -0.1151 | 0.00668 | -0.1403 | -17.2305
-4.5 | -0.0404 | 0.00611 | -0.1393 | -6.6121
-4 | 0.0325 | 0.00578 | -0.1385 | 5.6228
-3.5 | 0.1041 | 0.00557 | -0.138 | 18.6894
-3 | 0.1745 | 0.00543 | -0.1377 | 32.1363
-2.5 | 0.2441 | 0.00534 | -0.1375 | 45.7116
-2 | 0.3132 | 0.00525 | -0.1375 | 59.6571
-1.5 | 0.3818 | 0.00521 | -0.1376 | 73.2821
-1 | 0.45 | 0.0052 | -0.1377 | 86.5385
-0.5 | 0.5174 | 0.0053 | -0.1378 | 97.6226
0 | 0.5842 | 0.00546 | -0.1378 | 106.9963
0.5 | 0.6517 | 0.00554 | -0.1379 | 117.6354
1 | 0.7194 | 0.00562 | -0.138 | 128.0071
1.5 | 0.7869 | 0.00574 | -0.1379 | 137.0906
2 | 0.8525 | 0.00611 | -0.1375 | 139.5254
2.5 | 0.9128 | 0.0071 | -0.1362 | 128.5634
3 | 0.9783 | 0.0075 | -0.1354 | 130.44
4 | 1.1037 | 0.00802 | -0.1318 | 137.6185
4.5 | 1.1695 | 0.00865 | -0.1299 | 135.2023
5 | 1.2364 | 0.00924 | -0.1277 | 133.8095
5.5 | 1.3031 | 0.00991 | -0.1249 | 131.4934
6 | 1.3697 | 0.01068 | -0.1215 | 128.2491
6.5 | 1.4308 | 0.012 | -0.1164 | 119.2333
7 | 1.4706 | 0.01496 | -0.1073 | 98.3021
7.5 | 1.4773 | 0.02062 | -0.0944 | 71.644
8 | 1.4581 | 0.02704 | -0.0801 | 53.9238
8.5 | 1.4243 | 0.0339 | -0.0677 | 42.0147
9 | 1.3855 | 0.0423 | -0.0605 | 32.7541
9.5 | 1.3457 | 0.05273 | -0.0592 | 25.5206
10 | 1.3066 | 0.06543 | -0.0636 | 19.9694
10.5 | 1.2701 | 0.08005 | -0.0717 | 15.8663
11 | 1.2379 | 0.09611 | -0.0816 | 12.88
11.5 | 1.2109 | 0.11261 | -0.0899 | 10.753
12 | 1.1874 | 0.12773 | -0.0974 | 9.2962
12.5 | 1.1676 | 0.1428 | -0.1055 | 8.1765

## 89. Re 7M Mach 0.00 (1)
BIGFOIL.COM POLAR EXPORT
a18sm
A18 (smoothed) |  |  |  | Cl Max: | 1.308 | at alpha= | 9 | deg
JavaFoil+Calcfoil stall+Eppler ext transition |  |  |  | L/D Max: | 84.814 | at alpha= | 7 | deg
Re: | 7000000 |  |  | Cd Min: | 0.01112 | at alpha= | 0 | deg
Mach: | 0 |  |  | Cl=0 at alpha= | -4.2672 | deg
|  |  |  | @ Cl=0.1, Cd= | 0.011378
|  |  |  | @ Cl=0.4, Cd= | 0.011151
|  |  |  | @ Cl=0.6, Cd= | 0.011194
alpha (deg) | Cl | Cd | Cm | Cl/Cd
-17 | -0.338 | 0.13395 | -0.051 | -2.52
-16.5 | -0.35 | 0.12726 | -0.051 | -2.751
-16 | -0.363 | 0.12111 | -0.052 | -2.994
-15.5 | -0.374 | 0.11518 | -0.052 | -3.251
-15 | -0.386 | 0.10993 | -0.052 | -3.509
-14.5 | -0.396 | 0.10414 | -0.053 | -3.806
-14 | -0.405 | 0.0997 | -0.052 | -4.067
-13.5 | -0.414 | 0.09449 | -0.053 | -4.376
-13 | -0.42 | 0.08937 | -0.054 | -4.695
-12.5 | -0.424 | 0.08436 | -0.055 | -5.021
-12 | -0.425 | 0.07944 | -0.056 | -5.349
-11.5 | -0.423 | 0.07505 | -0.057 | -5.64
-11 | -0.419 | 0.07048 | -0.058 | -5.939
-10.5 | -0.411 | 0.06514 | -0.061 | -6.309
-10 | -0.4 | 0.0596 | -0.064 | -6.714
-9.5 | -0.386 | 0.05334 | -0.069 | -7.243
-9 | -0.372 | 0.04434 | -0.075 | -8.386
-8.5 | -0.353 | 0.03654 | -0.081 | -9.653
-8 | -0.375 | 0.01211 | -0.103 | -30.943
-7.5 | -0.335 | 0.0119 | -0.104 | -28.122
-7 | -0.291 | 0.01178 | -0.104 | -24.662
-6.5 | -0.243 | 0.01161 | -0.104 | -20.915
-6 | -0.192 | 0.01161 | -0.105 | -16.544
-5.5 | -0.139 | 0.01152 | -0.105 | -12.048
-5 | -0.084 | 0.01149 | -0.105 | -7.279
-4.5 | -0.027 | 0.01144 | -0.105 | -2.356
-4 | 0.031 | 0.01141 | -0.106 | 2.727
-3.5 | 0.09 | 0.01139 | -0.106 | 7.877
-3 | 0.148 | 0.01132 | -0.106 | 13.098
-2.5 | 0.207 | 0.01121 | -0.107 | 18.452
-2 | 0.265 | 0.01116 | -0.107 | 23.783
-1.5 | 0.324 | 0.01113 | -0.107 | 29.102
-1 | 0.383 | 0.01116 | -0.107 | 34.274
-0.5 | 0.441 | 0.01113 | -0.108 | 39.64
0 | 0.499 | 0.01112 | -0.108 | 44.907
0.5 | 0.55 | 0.01115 | -0.108 | 49.309
1 | 0.607 | 0.0112 | -0.108 | 54.195
1.5 | 0.664 | 0.01122 | -0.109 | 59.232
2 | 0.722 | 0.0113 | -0.109 | 63.892
2.5 | 0.779 | 0.01145 | -0.109 | 68.015
3 | 0.836 | 0.0124 | -0.11 | 67.418
3.5 | 0.893 | 0.01174 | -0.11 | 76.097
4 | 0.95 | 0.01198 | -0.11 | 79.334
4.5 | 1.007 | 0.01242 | -0.11 | 81.123
5 | 1.058 | 0.01321 | -0.111 | 80.129
5.5 | 1.105 | 0.01333 | -0.111 | 82.914
6 | 1.149 | 0.01367 | -0.111 | 84.049
6.5 | 1.188 | 0.01405 | -0.111 | 84.54
7 | 1.223 | 0.01442 | -0.112 | 84.814
7.5 | 1.253 | 0.0148 | -0.112 | 84.631
8 | 1.277 | 0.01536 | -0.112 | 83.161
8.5 | 1.296 | 0.01592 | -0.112 | 81.391
9 | 1.308 | 0.01629 | -0.112 | 80.304
9.5 | 1.306 | 0.01693 | -0.113 | 77.177
10 | 1.295 | 0.0175 | -0.113 | 74.021
10.5 | 1.276 | 0.01813 | -0.113 | 70.39
11 | 1.25 | 0.0189 | -0.113 | 66.124
11.5 | 1.214 | 0.02004 | -0.113 | 60.557
12 | 1.17 | 0.02307 | -0.113 | 50.737
12.5 | 1.119 | 0.02462 | -0.112 | 45.46
13 | 1.017 | 0.03476 | -0.105 | 29.265
13.5 | 0.875 | 0.07759 | -0.082 | 11.272
14 | 0.851 | 0.07022 | -0.089 | 12.127

## 90. Re 7M Mach 0.00 (2)
BIGFOIL.COM POLAR EXPORT
a18sm
A18 (smoothed) |  |  |  | Cl Max: | 2.0096 | at alpha= | 18 | deg
XFOIL ncrit=9 |  |  |  | L/D Max: | 136.424 | at alpha= | 4 | deg
Re: | 7000000 |  |  | Cd Min: | 0.00493 | at alpha= | -1.5 | deg
Mach: | 0 |  |  | Cl=0 at alpha= | -4.3591 | deg
|  |  |  | @ Cl=0.1, Cd= | 0.0051285
|  |  |  | @ Cl=0.4, Cd= | 0.005091
|  |  |  | @ Cl=0.6, Cd= | 0.0053539
alpha (deg) | Cl | Cd | Cm | Cl/Cd
-17 | -0.6075 | 0.20177 | 0.0169 | -3.0109
-16.5 | -0.5914 | 0.19565 | 0.0134 | -3.0227
-16 | -0.5753 | 0.18954 | 0.0101 | -3.0352
-15.5 | -0.5595 | 0.18328 | 0.0068 | -3.0527
-14.5 | -1.1213 | 0.02853 | -0.0969 | -39.3025
-14 | -1.0948 | 0.02141 | -0.1009 | -51.135
-13.5 | -1.0437 | 0.01794 | -0.104 | -58.1773
-13 | -0.9893 | 0.01564 | -0.1061 | -63.2545
-12.5 | -0.9329 | 0.01392 | -0.1079 | -67.0187
-12 | -0.875 | 0.01257 | -0.1095 | -69.6102
-11.5 | -0.8157 | 0.01147 | -0.1111 | -71.116
-11 | -0.7556 | 0.01055 | -0.1128 | -71.6209
-10.5 | -0.6948 | 0.00979 | -0.1144 | -70.9704
-10 | -0.6372 | 0.0092 | -0.1151 | -69.2609
-9.5 | -0.5815 | 0.00873 | -0.1153 | -66.6094
-9 | -0.5261 | 0.00836 | -0.1153 | -62.9306
-8.5 | -0.4713 | 0.00779 | -0.1152 | -60.5006
-8 | -0.4153 | 0.00721 | -0.1153 | -57.6006
-7.5 | -0.3589 | 0.00679 | -0.1155 | -52.8571
-7 | -0.3023 | 0.00645 | -0.1157 | -46.8682
-6.5 | -0.2454 | 0.00618 | -0.1158 | -39.7087
-6 | -0.1883 | 0.00593 | -0.116 | -31.7538
-5.5 | -0.131 | 0.00568 | -0.1163 | -23.0634
-5 | -0.0736 | 0.00551 | -0.1166 | -13.3575
-4.5 | -0.0162 | 0.00536 | -0.1169 | -3.0224
-4 | 0.0413 | 0.00523 | -0.1171 | 7.8967
-3.5 | 0.0989 | 0.00513 | -0.1174 | 19.2788
-3 | 0.1564 | 0.00505 | -0.1177 | 30.9703
-2.5 | 0.2139 | 0.00498 | -0.1181 | 42.9518
-2 | 0.2714 | 0.00495 | -0.1184 | 54.8283
-1.5 | 0.3288 | 0.00493 | -0.1187 | 66.6937
-1 | 0.3855 | 0.00505 | -0.1189 | 76.3366
-0.5 | 0.4421 | 0.00521 | -0.119 | 84.856
0 | 0.4992 | 0.00526 | -0.1193 | 94.9049
0.5 | 0.5562 | 0.0053 | -0.1196 | 104.9434
1 | 0.6131 | 0.00537 | -0.1198 | 114.1713
1.5 | 0.6695 | 0.00552 | -0.12 | 121.2862
2 | 0.7247 | 0.00585 | -0.1201 | 123.8803
2.5 | 0.7778 | 0.00656 | -0.1198 | 118.5671
3 | 0.8328 | 0.00685 | -0.1198 | 121.5766
3.5 | 0.8876 | 0.00704 | -0.1199 | 126.0795
4 | 0.9386 | 0.00688 | -0.1191 | 136.4244
4.5 | 0.9926 | 0.00737 | -0.1188 | 134.6811
5 | 1.0467 | 0.0078 | -0.1185 | 134.1923
5.5 | 1.1008 | 0.00819 | -0.1183 | 134.4078
6 | 1.1544 | 0.00859 | -0.1179 | 134.3888
6.5 | 1.2075 | 0.00903 | -0.1175 | 133.7209
7 | 1.2607 | 0.00942 | -0.1171 | 133.8323
7.5 | 1.3127 | 0.00991 | -0.1165 | 132.4622
8 | 1.3646 | 0.01037 | -0.116 | 131.5911
8.5 | 1.416 | 0.01084 | -0.1153 | 130.6273
9 | 1.4663 | 0.01139 | -0.1145 | 128.7357
9.5 | 1.5151 | 0.01209 | -0.1134 | 125.3184
10 | 1.564 | 0.01268 | -0.1124 | 123.3438
10.5 | 1.6122 | 0.01328 | -0.1113 | 121.4006
11 | 1.6592 | 0.01395 | -0.11 | 118.9391
11.5 | 1.7044 | 0.01473 | -0.1085 | 115.7094
12 | 1.7476 | 0.01562 | -0.1066 | 111.8822
12.5 | 1.7882 | 0.01665 | -0.1043 | 107.3994
13 | 1.8261 | 0.0178 | -0.1015 | 102.5899
13.5 | 1.8644 | 0.01874 | -0.0989 | 99.4877
14 | 1.8989 | 0.01975 | -0.0957 | 96.1468
14.5 | 1.9282 | 0.02085 | -0.0916 | 92.4796
15 | 1.9479 | 0.02211 | -0.0858 | 88.1004
15.5 | 1.9655 | 0.02365 | -0.0802 | 83.1078
16 | 1.9813 | 0.02552 | -0.0749 | 77.6371
16.5 | 1.994 | 0.0278 | -0.0699 | 71.7266
17 | 2.0035 | 0.03054 | -0.0653 | 65.6025
17.5 | 2.0083 | 0.03394 | -0.061 | 59.1721
18 | 2.0096 | 0.03801 | -0.0575 | 52.8703
18.5 | 2.005 | 0.04308 | -0.0548 | 46.5413
19 | 1.9945 | 0.04933 | -0.0531 | 40.4318
19.5 | 1.9793 | 0.05685 | -0.0528 | 34.8162
20 | 1.9569 | 0.06598 | -0.0539 | 29.659

## 91. Re 7M Mach 0.10 (1)
BIGFOIL.COM POLAR EXPORT
a18sm
A18 (smoothed) |  |  |  | Cl Max: | 1.304 | at alpha= | 9 | deg
JavaFoil+Calcfoil stall+Eppler ext transition |  |  |  | L/D Max: | 84.712 | at alpha= | 7 | deg
Re: | 7000000 |  |  | Cd Min: | 0.01113 | at alpha= | -1.5 | deg
Mach: | 0.1 |  |  | Cl=0 at alpha= | -4.2672 | deg
|  |  |  | @ Cl=0.1, Cd= | 0.01138
|  |  |  | @ Cl=0.4, Cd= | 0.011152
|  |  |  | @ Cl=0.6, Cd= | 0.0112
alpha (deg) | Cl | Cd | Cm | Cl/Cd
-16.5 | -0.31 | 0.12802 | -0.051 | -2.424
-16 | -0.325 | 0.12174 | -0.052 | -2.669
-15.5 | -0.339 | 0.11612 | -0.052 | -2.921
-15 | -0.353 | 0.11098 | -0.052 | -3.18
-14.5 | -0.366 | 0.10614 | -0.052 | -3.448
-14 | -0.378 | 0.10032 | -0.053 | -3.769
-13.5 | -0.389 | 0.09594 | -0.053 | -4.05
-13 | -0.398 | 0.09044 | -0.053 | -4.397
-12.5 | -0.404 | 0.08531 | -0.054 | -4.741
-12 | -0.409 | 0.08054 | -0.055 | -5.074
-11.5 | -0.41 | 0.07568 | -0.056 | -5.415
-11 | -0.407 | 0.07165 | -0.057 | -5.684
-10.5 | -0.402 | 0.06642 | -0.06 | -6.05
-10 | -0.393 | 0.06121 | -0.063 | -6.415
-9.5 | -0.38 | 0.05538 | -0.067 | -6.863
-9 | -0.363 | 0.05025 | -0.07 | -7.219
-8.5 | -0.346 | 0.04075 | -0.078 | -8.491
-8 | -0.374 | 0.01217 | -0.104 | -30.722
-7.5 | -0.335 | 0.01193 | -0.104 | -28.031
-7 | -0.291 | 0.0118 | -0.104 | -24.636
-6.5 | -0.243 | 0.01163 | -0.105 | -20.922
-6 | -0.193 | 0.01162 | -0.105 | -16.579
-5.5 | -0.139 | 0.01153 | -0.105 | -12.085
-5 | -0.084 | 0.01149 | -0.106 | -7.306
-4.5 | -0.027 | 0.01144 | -0.106 | -2.366
-4 | 0.031 | 0.01142 | -0.106 | 2.74
-3.5 | 0.09 | 0.01139 | -0.107 | 7.916
-3 | 0.149 | 0.01133 | -0.107 | 13.161
-2.5 | 0.208 | 0.01123 | -0.107 | 18.518
-2 | 0.267 | 0.01116 | -0.107 | 23.899
-1.5 | 0.326 | 0.01113 | -0.108 | 29.248
-1 | 0.384 | 0.01116 | -0.108 | 34.446
-0.5 | 0.443 | 0.01113 | -0.108 | 39.833
0 | 0.502 | 0.01113 | -0.108 | 45.12
0.5 | 0.552 | 0.01115 | -0.109 | 49.519
1 | 0.61 | 0.01121 | -0.109 | 54.416
1.5 | 0.668 | 0.01122 | -0.109 | 59.474
2 | 0.725 | 0.0113 | -0.11 | 64.142
2.5 | 0.783 | 0.01147 | -0.11 | 68.26
3 | 0.84 | 0.01242 | -0.11 | 67.629
3.5 | 0.897 | 0.01176 | -0.11 | 76.319
4 | 0.955 | 0.01201 | -0.111 | 79.525
4.5 | 1.012 | 0.01245 | -0.111 | 81.289
5 | 1.063 | 0.01324 | -0.111 | 80.297
5.5 | 1.11 | 0.01337 | -0.111 | 83.047
6 | 1.153 | 0.01371 | -0.112 | 84.12
6.5 | 1.192 | 0.0141 | -0.112 | 84.541
7 | 1.226 | 0.01447 | -0.112 | 84.712
7.5 | 1.255 | 0.01487 | -0.112 | 84.39
8 | 1.277 | 0.01543 | -0.113 | 82.768
8.5 | 1.294 | 0.01604 | -0.113 | 80.67
9 | 1.304 | 0.0164 | -0.113 | 79.534
9.5 | 1.299 | 0.01708 | -0.113 | 76.047
10 | 1.283 | 0.01768 | -0.113 | 72.588
10.5 | 1.259 | 0.01831 | -0.114 | 68.756
11 | 1.227 | 0.01915 | -0.114 | 64.104
11.5 | 1.184 | 0.02239 | -0.114 | 52.852
12 | 1.133 | 0.02371 | -0.113 | 47.764
12.5 | 1.07 | 0.02582 | -0.112 | 41.445
13 | 0.907 | 0.05891 | -0.093 | 15.387
13.5 | 0.817 | 0.08622 | -0.076 | 9.479
14 | 0.763 | 0.0977 | -0.07 | 7.813

## 92. Re 7M Mach 0.10 (2)
BIGFOIL.COM POLAR EXPORT
a18sm
A18 (smoothed) |  |  |  | Cl Max: | 1.9845 | at alpha= | 17 | deg
XFOIL ncrit=9 |  |  |  | L/D Max: | 134.557 | at alpha= | 5.5 | deg
Re: | 7000000 |  |  | Cd Min: | 0.00494 | at alpha= | -1.5 | deg
Mach: | 0.1 |  |  | Cl=0 at alpha= | -4.3552 | deg
|  |  |  | @ Cl=0.1, Cd= | 0.0051388
|  |  |  | @ Cl=0.4, Cd= | 0.0050846
|  |  |  | @ Cl=0.6, Cd= | 0.0053598
alpha (deg) | Cl | Cd | Cm | Cl/Cd
-16.5 | -0.5917 | 0.1961 | 0.0134 | -3.0173
-16 | -0.5755 | 0.18997 | 0.01 | -3.0294
-15.5 | -0.5594 | 0.18372 | 0.0067 | -3.0449
-15 | -0.5445 | 0.17704 | 0.0035 | -3.0756
-14.5 | -0.533 | 0.1691 | 0.0003 | -3.152
-14 | -0.6881 | 0.11596 | -0.0201 | -5.9339
-13.5 | -1.0498 | 0.02293 | -0.103 | -45.7828
-13 | -0.9998 | 0.01811 | -0.1072 | -55.2071
-12.5 | -0.9442 | 0.01544 | -0.1094 | -61.1528
-12 | -0.8859 | 0.01361 | -0.1112 | -65.0918
-11.5 | -0.826 | 0.01221 | -0.1128 | -67.6495
-11 | -0.7649 | 0.01109 | -0.1143 | -68.972
-10.5 | -0.7032 | 0.01017 | -0.1159 | -69.1445
-10 | -0.645 | 0.00946 | -0.1165 | -68.1818
-9.5 | -0.5883 | 0.0089 | -0.1166 | -66.1011
-9 | -0.5321 | 0.00848 | -0.1165 | -62.7476
-8.5 | -0.4766 | 0.00804 | -0.1163 | -59.2786
-8 | -0.42 | 0.00733 | -0.1163 | -57.2988
-7.5 | -0.3628 | 0.00687 | -0.1164 | -52.8093
-7 | -0.3055 | 0.0065 | -0.1165 | -47
-6.5 | -0.2481 | 0.00622 | -0.1167 | -39.8875
-6 | -0.1904 | 0.00597 | -0.1168 | -31.8928
-5.5 | -0.1326 | 0.00571 | -0.1171 | -23.2224
-5 | -0.0747 | 0.00554 | -0.1173 | -13.4838
-4.5 | -0.0168 | 0.00538 | -0.1175 | -3.1227
-4 | 0.0412 | 0.00524 | -0.1178 | 7.8626
-3.5 | 0.0991 | 0.00514 | -0.1181 | 19.2802
-3 | 0.1571 | 0.00506 | -0.1184 | 31.0474
-2.5 | 0.2149 | 0.00499 | -0.1187 | 43.0661
-2 | 0.2728 | 0.00495 | -0.119 | 55.1111
-1.5 | 0.3305 | 0.00494 | -0.1193 | 66.9028
-1 | 0.3877 | 0.00505 | -0.1195 | 76.7723
-0.5 | 0.4445 | 0.00521 | -0.1196 | 85.3167
0 | 0.5019 | 0.00526 | -0.1199 | 95.4183
0.5 | 0.5593 | 0.00531 | -0.1202 | 105.3296
1 | 0.6165 | 0.00538 | -0.1204 | 114.5911
1.5 | 0.6733 | 0.00552 | -0.1206 | 121.9746
2 | 0.7288 | 0.00586 | -0.1206 | 124.3686
2.5 | 0.7821 | 0.00657 | -0.1204 | 119.0411
3 | 0.8375 | 0.00687 | -0.1204 | 121.9068
3.5 | 0.8927 | 0.00706 | -0.1205 | 126.4448
5.5 | 1.1074 | 0.00823 | -0.1186 | 134.5565
6 | 1.1614 | 0.00864 | -0.1182 | 134.4213
7 | 1.2686 | 0.00949 | -0.1173 | 133.6776
7.5 | 1.321 | 0.01001 | -0.1166 | 131.968
8 | 1.3735 | 0.01046 | -0.1159 | 131.3098
8.5 | 1.4254 | 0.01095 | -0.1152 | 130.1735
9 | 1.476 | 0.01155 | -0.1142 | 127.7922
9.5 | 1.5251 | 0.01227 | -0.113 | 124.295
10 | 1.5748 | 0.01285 | -0.1118 | 122.5525
10.5 | 1.6232 | 0.01351 | -0.1105 | 120.148
11 | 1.6702 | 0.01425 | -0.109 | 117.207
11.5 | 1.7152 | 0.01511 | -0.1071 | 113.5142
12 | 1.7578 | 0.01612 | -0.1048 | 109.0447
12.5 | 1.7967 | 0.01736 | -0.1019 | 103.4965
13 | 1.8369 | 0.01831 | -0.0992 | 100.3222
13.5 | 1.8738 | 0.01935 | -0.0961 | 96.8372
14 | 1.9054 | 0.02051 | -0.092 | 92.901
14.5 | 1.9277 | 0.02181 | -0.0863 | 88.3861
15 | 1.9448 | 0.0234 | -0.0802 | 83.1111
15.5 | 1.9602 | 0.02535 | -0.0744 | 77.3254
16 | 1.9723 | 0.02772 | -0.069 | 71.1508
16.5 | 1.9804 | 0.03065 | -0.0639 | 64.6134
17 | 1.9845 | 0.03421 | -0.0594 | 58.0094
17.5 | 1.9836 | 0.03863 | -0.0557 | 51.3487
18 | 1.9778 | 0.04402 | -0.0529 | 44.9296
18.5 | 1.9643 | 0.05086 | -0.0514 | 38.6217
19 | 1.9448 | 0.05926 | -0.0516 | 32.8181
19.5 | 1.9174 | 0.06945 | -0.0534 | 27.6084
20 | 1.8803 | 0.08195 | -0.0571 | 22.9445

## 93. Re 7M Mach 0.25 (1)
BIGFOIL.COM POLAR EXPORT
a18sm
A18 (smoothed) |  |  |  | Cl Max: | 1.271 | at alpha= | 8.5 | deg
JavaFoil+Calcfoil stall+Eppler ext transition |  |  |  | L/D Max: | 84.033 | at alpha= | 6.5 | deg
Re: | 7000000 |  |  | Cd Min: | 0.01114 | at alpha= | -0.5 | deg
Mach: | 0.25 |  |  | Cl=0 at alpha= | -4.2667 | deg
|  |  |  | @ Cl=0.1, Cd= | 0.011403
|  |  |  | @ Cl=0.4, Cd= | 0.10363
|  |  |  | @ Cl=0.6, Cd= | 0.10363
alpha (deg) | Cl | Cd | Cm | Cl/Cd
-14.5 | -0.058 | 0.10815 | -0.054 | -0.541
-14 | -0.056 | 0.10321 | -0.054 | -0.539
-13.5 | -0.143 | 0.0983 | -0.054 | -1.452
-13 | -0.191 | 0.09415 | -0.054 | -2.028
-12.5 | -0.23 | 0.08956 | -0.053 | -2.566
-12 | -0.263 | 0.08569 | -0.053 | -3.064
-11.5 | -0.29 | 0.08169 | -0.052 | -3.546
-11 | -0.311 | 0.07656 | -0.054 | -4.064
-10.5 | -0.326 | 0.07208 | -0.054 | -4.524
-10 | -0.334 | 0.06733 | -0.056 | -4.965
-9.5 | -0.335 | 0.06301 | -0.058 | -5.325
-9 | -0.329 | 0.05912 | -0.06 | -5.569
-8.5 | -0.32 | 0.0508 | -0.069 | -6.294
-8 | -0.305 | 0.04178 | -0.077 | -7.302
-7.5 | -0.33 | 0.01221 | -0.107 | -27.04
-7 | -0.291 | 0.01195 | -0.107 | -24.311
-6.5 | -0.245 | 0.01179 | -0.108 | -20.805
-6 | -0.195 | 0.01166 | -0.108 | -16.767
-5.5 | -0.142 | 0.01159 | -0.108 | -12.256
-5 | -0.086 | 0.01154 | -0.109 | -7.44
-4.5 | -0.028 | 0.01148 | -0.109 | -2.417
-4 | 0.032 | 0.01145 | -0.109 | 2.808
-3.5 | 0.093 | 0.01141 | -0.109 | 8.119
-3 | 0.153 | 0.01135 | -0.11 | 13.494
-2.5 | 0.214 | 0.01124 | -0.11 | 19.011
-2 | 0.274 | 0.01118 | -0.11 | 24.518
-1.5 | 0.335 | 0.01115 | -0.111 | 30.025
-1 | 0.395 | 0.01117 | -0.111 | 35.357
-0.5 | 0.455 | 0.01114 | -0.111 | 40.881
0 | 0.516 | 0.01114 | -0.111 | 46.301
0.5 | 0.566 | 0.01117 | -0.112 | 50.69
1 | 0.625 | 0.01123 | -0.112 | 55.674
1.5 | 0.685 | 0.01126 | -0.112 | 60.797
2 | 0.744 | 0.01135 | -0.113 | 65.531
2.5 | 0.803 | 0.01154 | -0.113 | 69.577
3 | 0.861 | 0.01252 | -0.113 | 68.787
3.5 | 0.92 | 0.01189 | -0.113 | 77.431
4 | 0.979 | 0.01215 | -0.114 | 80.571
4.5 | 1.038 | 0.01291 | -0.114 | 80.413
5 | 1.089 | 0.01333 | -0.114 | 81.711
5.5 | 1.135 | 0.01359 | -0.114 | 83.535
6 | 1.176 | 0.0141 | -0.115 | 83.357
6.5 | 1.211 | 0.01441 | -0.115 | 84.033
7 | 1.239 | 0.01482 | -0.115 | 83.597
7.5 | 1.259 | 0.01527 | -0.115 | 82.425
8 | 1.27 | 0.01606 | -0.116 | 79.065
8.5 | 1.271 | 0.01663 | -0.116 | 76.449
9 | 1.262 | 0.01709 | -0.116 | 73.85
9.5 | 1.228 | 0.01794 | -0.116 | 68.465
10 | 1.177 | 0.01878 | -0.117 | 62.662
10.5 | 1.106 | 0.02233 | -0.116 | 49.515
11 | 1.016 | 0.0239 | -0.115 | 42.53
11.5 | 0.857 | 0.03766 | -0.105 | 22.749
12 | 0.682 | 0.08264 | -0.07 | 8.249
12.5 | 0.588 | 0.09092 | -0.065 | 6.471
13 | 0.492 | 0.09874 | -0.062 | 4.981
13.5 | 0.391 | 0.10363 | -0.062 | 3.776

## 94. Re 7M Mach 0.25 (2)
BIGFOIL.COM POLAR EXPORT
a18sm
A18 (smoothed) |  |  |  | Cl Max: | 0.8634 | at alpha= | 3 | deg
XFOIL ncrit=9 |  |  |  | L/D Max: | 127.356 | at alpha= | 2 | deg
Re: | 7000000 |  |  | Cd Min: | 0.00498 | at alpha= | -2 | deg
Mach: | 0.25 |  |  | Cl=0 at alpha= | -4.3319 | deg
|  |  |  | @ Cl=0.1, Cd= | 0.0052007
|  |  |  | @ Cl=0.4, Cd= | 0.0050421
|  |  |  | @ Cl=0.6, Cd= | 0.0053619
alpha (deg) | Cl | Cd | Cm | Cl/Cd
-15.5 | -0.56 | 0.18608 | 0.0063 | -3.0095
-15 | -0.5433 | 0.1796 | 0.003 | -3.0251
-14.5 | -0.5284 | 0.17249 | -0.0003 | -3.0634
-14 | -0.5164 | 0.16443 | -0.0035 | -3.1405
-13.5 | -0.5066 | 0.15573 | -0.0069 | -3.2531
-13 | -0.5042 | 0.14511 | -0.0106 | -3.4746
-12.5 | -0.5033 | 0.13476 | -0.0145 | -3.7348
-12 | -0.4921 | 0.12765 | -0.0175 | -3.8551
-11.5 | -0.611 | 0.09227 | -0.035 | -6.6219
-11 | -0.6704 | 0.07561 | -0.0449 | -8.8666
-10.5 | -0.7436 | 0.0182 | -0.121 | -40.8571
-10 | -0.6867 | 0.01398 | -0.1232 | -49.1202
-9.5 | -0.6273 | 0.01153 | -0.1236 | -54.4059
-9 | -0.5674 | 0.00999 | -0.1232 | -56.7968
-8.5 | -0.5074 | 0.00896 | -0.1226 | -56.6295
-8 | -0.4469 | 0.00829 | -0.1221 | -53.9083
-7.5 | -0.3857 | 0.00745 | -0.1219 | -51.7718
-7 | -0.3245 | 0.00689 | -0.1216 | -47.0972
-6.5 | -0.2634 | 0.00648 | -0.1214 | -40.6481
-6 | -0.2025 | 0.00618 | -0.1213 | -32.767
-5.5 | -0.1415 | 0.00587 | -0.1213 | -24.1056
-5 | -0.0808 | 0.00564 | -0.1213 | -14.3262
-4.5 | -0.0203 | 0.00545 | -0.1214 | -3.7248
-4 | 0.0401 | 0.00531 | -0.1215 | 7.5518
-3.5 | 0.1004 | 0.0052 | -0.1217 | 19.3077
-3 | 0.1605 | 0.00511 | -0.1219 | 31.409
-2.5 | 0.2205 | 0.00505 | -0.1222 | 43.6634
-2 | 0.2804 | 0.00498 | -0.1224 | 56.3052
-1.5 | 0.3401 | 0.00498 | -0.1227 | 68.2932
-1 | 0.3993 | 0.00504 | -0.1229 | 79.2262
-0.5 | 0.4578 | 0.00522 | -0.123 | 87.7011
0 | 0.5171 | 0.00528 | -0.1233 | 97.9356
0.5 | 0.5764 | 0.00533 | -0.1235 | 108.1426
1 | 0.6355 | 0.00541 | -0.1237 | 117.4677
1.5 | 0.6942 | 0.00555 | -0.1239 | 125.0811
2 | 0.7514 | 0.0059 | -0.1238 | 127.3559
2.5 | 0.8061 | 0.00667 | -0.1234 | 120.8546
3 | 0.8634 | 0.007 | -0.1233 | 123.3429

## 95. Re 7M Mach 0.50 (1)
BIGFOIL.COM POLAR EXPORT
a18sm
A18 (smoothed) |  |  |  | Cl Max: | 1.296 | at alpha= | 20 | deg
JavaFoil+Calcfoil stall+Eppler ext transition |  |  |  | L/D Max: | 83.245 | at alpha= | 4 | deg
Re: | 7000000 |  |  | Cd Min: | 0.01119 | at alpha= | -1.5 | deg
Mach: | 0.5 |  |  | Cl=0 at alpha= | -4.2727 | deg
|  |  |  | @ Cl=0.1, Cd= | 0.011525
|  |  |  | @ Cl=0.4, Cd= | 0.011213
|  |  |  | @ Cl=0.6, Cd= | 0.01125
alpha (deg) | Cl | Cd | Cm | Cl/Cd
-20 | -0.852 | 0.15743 | -0.066 | -5.413
-19.5 | -0.826 | 0.15168 | -0.066 | -5.444
-19 | -0.799 | 0.14857 | -0.066 | -5.38
-18.5 | -0.774 | 0.15072 | -0.066 | -5.133
-18 | -0.747 | 0.14273 | -0.067 | -5.237
-17.5 | -0.72 | 0.13587 | -0.066 | -5.301
-17 | -0.693 | 0.12909 | -0.066 | -5.368
-16.5 | -0.665 | 0.12506 | -0.064 | -5.314
-16 | -0.638 | 0.12225 | -0.063 | -5.216
-15.5 | -0.611 | 0.11856 | -0.063 | -5.152
-15 | -0.584 | 0.11483 | -0.063 | -5.086
-14.5 | -0.558 | 0.11255 | -0.064 | -4.955
-14 | -0.53 | 0.10865 | -0.063 | -4.882
-13.5 | -0.502 | 0.10414 | -0.061 | -4.823
-13 | -0.475 | 0.0957 | -0.061 | -4.967
-12.5 | -0.449 | 0.08952 | -0.061 | -5.01
-12 | -0.422 | 0.08339 | -0.062 | -5.055
-11.5 | -0.394 | 0.08975 | -0.06 | -4.391
-11 | -0.367 | 0.0828 | -0.06 | -4.432
-10.5 | -0.34 | 0.07525 | -0.061 | -4.519
-10 | -0.314 | 0.06914 | -0.064 | -4.535
-9.5 | -0.287 | 0.06341 | -0.066 | -4.526
-9 | -0.261 | 0.05797 | -0.071 | -4.501
-8.5 | -0.231 | 0.06422 | -0.057 | -3.59
-8 | -0.204 | 0.05829 | -0.061 | -3.499
-7.5 | -0.178 | 0.05261 | -0.067 | -3.375
-7 | -0.153 | 0.04436 | -0.079 | -3.442
-6.5 | -0.122 | 0.05105 | -0.057 | -2.385
-6 | -0.131 | 0.04703 | -0.062 | -2.787
-5.5 | -0.144 | 0.01208 | -0.121 | -11.918
-5 | -0.092 | 0.01182 | -0.121 | -7.763
-4.5 | -0.03 | 0.01168 | -0.122 | -2.598
-4 | 0.036 | 0.0116 | -0.122 | 3.098
-3.5 | 0.104 | 0.01152 | -0.122 | 8.992
-3 | 0.171 | 0.0114 | -0.123 | 15.018
-2.5 | 0.239 | 0.01131 | -0.123 | 21.129
-2 | 0.307 | 0.01124 | -0.123 | 27.272
-1.5 | 0.374 | 0.01119 | -0.124 | 33.423
-1 | 0.442 | 0.01125 | -0.124 | 39.274
-0.5 | 0.509 | 0.01126 | -0.124 | 45.241
0 | 0.577 | 0.01123 | -0.125 | 51.365
0.5 | 0.624 | 0.01127 | -0.125 | 55.397
1 | 0.689 | 0.01136 | -0.125 | 60.715
1.5 | 0.755 | 0.01143 | -0.126 | 66.004
2 | 0.82 | 0.01154 | -0.126 | 71.051
2.5 | 0.885 | 0.01261 | -0.126 | 70.17
3 | 0.949 | 0.01295 | -0.126 | 73.338
3.5 | 1.014 | 0.0125 | -0.127 | 81.12
4 | 1.079 | 0.01296 | -0.127 | 83.245
4.5 | 1.144 | 0.01383 | -0.127 | 82.661
5 | 1.189 | 0.01444 | -0.128 | 82.309
5.5 | 1.212 | 0.01506 | -0.128 | 80.512
6 | 1.202 | 0.01577 | -0.128 | 76.22
6.5 | 1.097 | 0.01656 | -0.129 | 66.244
7 | 0.756 | 0.0173 | -0.129 | 43.698
7.5 | 0.635 | 0.05793 | -0.061 | 10.958
8 | 0.821 | 0.01842 | -0.129 | 44.584
8.5 | 0.851 | 0.02052 | -0.129 | 41.493
9 | 0.732 | 0.06048 | -0.086 | 12.097
9.5 | 0.741 | 0.07596 | -0.064 | 9.752
10 | 0.892 | 0.03138 | -0.121 | 28.437
10.5 | 0.798 | 0.0761 | -0.074 | 10.49
11 | 0.821 | 0.08521 | -0.068 | 9.632
11.5 | 0.85 | 0.09 | -0.073 | 9.443
12 | 0.872 | 0.09165 | -0.068 | 9.516
12.5 | 0.898 | 0.09627 | -0.069 | 9.332
13 | 0.93 | 0.09968 | -0.076 | 9.325
13.5 | 0.962 | 0.10244 | -0.082 | 9.386
14 | 0.98 | 0.11677 | -0.076 | 8.397
14.5 | 1.006 | 0.11098 | -0.076 | 9.06
15 | 1.036 | 0.11507 | -0.081 | 9.007
15.5 | 1.071 | 0.11504 | -0.087 | 9.313
16 | 1.097 | 0.12162 | -0.087 | 9.02
16.5 | 1.11 | 0.12696 | -0.079 | 8.739
17 | 1.138 | 0.13156 | -0.082 | 8.648
17.5 | 1.168 | 0.13581 | -0.085 | 8.602
18 | 1.202 | 0.1364 | -0.09 | 8.811
18.5 | 1.23 | 0.14043 | -0.091 | 8.762
19 | 1.246 | 0.15822 | -0.087 | 7.875
19.5 | 1.265 | 0.1528 | -0.084 | 8.28
20 | 1.296 | 0.15467 | -0.088 | 8.381

## 96. Re 7M Mach 0.50 (2)
BIGFOIL.COM POLAR EXPORT
a18sm
A18 (smoothed) |  |  |  | Cl Max: | 1.4596 | at alpha= | 6.5 | deg
XFOIL ncrit=9 |  |  |  | L/D Max: | 138.734 | at alpha= | 4.5 | deg
Re: | 7000000 |  |  | Cd Min: | 0.00514 | at alpha= | -1 | deg
Mach: | 0.5 |  |  | Cl=0 at alpha= | -4.2212 | deg
|  |  |  | @ Cl=0.1, Cd= | 0.0054998
|  |  |  | @ Cl=0.4, Cd= | 0.0051474
|  |  |  | @ Cl=0.6, Cd= | 0.0054161
alpha (deg) | Cl | Cd | Cm | Cl/Cd
-20 | -0.7635 | 0.27593 | 0.0484 | -2.767
-19.5 | -0.7409 | 0.26732 | 0.0431 | -2.7716
-19 | -0.7189 | 0.25831 | 0.0378 | -2.7831
-18.5 | -0.6963 | 0.24978 | 0.0328 | -2.7877
-18 | -0.6742 | 0.24022 | 0.0278 | -2.8066
-17.5 | -0.652 | 0.23275 | 0.0231 | -2.8013
-17 | -0.6299 | 0.22517 | 0.0185 | -2.7974
-16.5 | -0.6081 | 0.21749 | 0.014 | -2.796
-16 | -0.5859 | 0.20936 | 0.0097 | -2.7985
-15.5 | -0.5688 | 0.19871 | 0.0051 | -2.8625
-15 | -0.5498 | 0.19037 | 0.001 | -2.8881
-14.5 | -0.5297 | 0.18311 | -0.0029 | -2.8928
-14 | -0.5101 | 0.17564 | -0.0066 | -2.9042
-13.5 | -0.4923 | 0.16762 | -0.0102 | -2.937
-13 | -0.4764 | 0.15946 | -0.0136 | -2.9876
-12.5 | -0.4612 | 0.15138 | -0.0169 | -3.0466
-12 | -0.4476 | 0.14334 | -0.02 | -3.1226
-11.5 | -0.4358 | 0.13524 | -0.023 | -3.2224
-11 | -0.4283 | 0.12676 | -0.0258 | -3.3788
-10.5 | -0.417 | 0.12013 | -0.0276 | -3.4712
-10 | -0.4067 | 0.11355 | -0.0292 | -3.5817
-9.5 | -0.3895 | 0.10514 | -0.0345 | -3.7046
-9 | -0.3753 | 0.09618 | -0.0404 | -3.9021
-8 | -0.3533 | 0.07768 | -0.054 | -4.5481
-7.5 | -0.3516 | 0.06886 | -0.0599 | -5.106
-7 | -0.35 | 0.05599 | -0.076 | -6.2511
-6.5 | -0.3134 | 0.0408 | -0.1022 | -7.6814
-6 | -0.2629 | 0.01795 | -0.1336 | -14.6462
-5.5 | -0.1928 | 0.00809 | -0.1411 | -23.8319
-5 | -0.1156 | 0.00657 | -0.1402 | -17.5951
-4.5 | -0.0407 | 0.00595 | -0.1393 | -6.8403
-4 | 0.0323 | 0.00567 | -0.1385 | 5.6966
-3.5 | 0.1039 | 0.00549 | -0.138 | 18.9253
-3 | 0.1743 | 0.00536 | -0.1377 | 32.5187
-2.5 | 0.2441 | 0.00526 | -0.1376 | 46.4068
-2 | 0.3133 | 0.00518 | -0.1376 | 60.4826
-1.5 | 0.3819 | 0.00515 | -0.1377 | 74.1553
-1 | 0.4502 | 0.00514 | -0.1378 | 87.5875
-0.5 | 0.5173 | 0.00528 | -0.1378 | 97.9735
0 | 0.5844 | 0.0054 | -0.1379 | 108.2222
0.5 | 0.6522 | 0.00547 | -0.138 | 119.2322
1.5 | 0.7872 | 0.00571 | -0.138 | 137.8634
2 | 0.852 | 0.00618 | -0.1375 | 137.8641
2.5 | 0.9134 | 0.00707 | -0.1363 | 129.1938
3 | 0.9793 | 0.00748 | -0.1355 | 130.9225
3.5 | 1.0449 | 0.00786 | -0.1345 | 132.9389
4.5 | 1.1723 | 0.00845 | -0.1304 | 138.7337
5 | 1.2398 | 0.00899 | -0.1283 | 137.9088
5.5 | 1.3072 | 0.00962 | -0.1256 | 135.8836
6 | 1.3745 | 0.01035 | -0.1223 | 132.8019
6.5 | 1.4596 | 0.01185 | -0.1111 | 123.173

## 97. Re 8M Mach 0.00 (1)
BIGFOIL.COM POLAR EXPORT
a18sm
A18 (smoothed) |  |  |  | Cl Max: | 1.308 | at alpha= | 9 | deg
JavaFoil+Calcfoil stall+Eppler ext transition |  |  |  | L/D Max: | 85.872 | at alpha= | 7 | deg
Re: | 8000000 |  |  | Cd Min: | 0.01108 | at alpha= | -0.5 | deg
Mach: | 0 |  |  | Cl=0 at alpha= | -4.2672 | deg
|  |  |  | @ Cl=0.1, Cd= | 0.011346
|  |  |  | @ Cl=0.4, Cd= | 0.011108
|  |  |  | @ Cl=0.6, Cd= | 0.011164
alpha (deg) | Cl | Cd | Cm | Cl/Cd
-17 | -0.337 | 0.13337 | -0.051 | -2.53
-16.5 | -0.35 | 0.12667 | -0.051 | -2.764
-16 | -0.363 | 0.12034 | -0.052 | -3.014
-15.5 | -0.375 | 0.11498 | -0.052 | -3.258
-15 | -0.386 | 0.10933 | -0.052 | -3.53
-14.5 | -0.397 | 0.10355 | -0.053 | -3.83
-14 | -0.406 | 0.09907 | -0.053 | -4.095
-13.5 | -0.414 | 0.09388 | -0.054 | -4.408
-13 | -0.42 | 0.08839 | -0.055 | -4.751
-12.5 | -0.424 | 0.08346 | -0.056 | -5.079
-12 | -0.425 | 0.07866 | -0.057 | -5.407
-11.5 | -0.424 | 0.07397 | -0.058 | -5.731
-11 | -0.419 | 0.06952 | -0.059 | -6.03
-10.5 | -0.412 | 0.06405 | -0.062 | -6.431
-10 | -0.401 | 0.05834 | -0.066 | -6.878
-9.5 | -0.388 | 0.05193 | -0.07 | -7.465
-9 | -0.375 | 0.04192 | -0.077 | -8.935
-8.5 | -0.357 | 0.03317 | -0.083 | -10.763
-8 | -0.375 | 0.01207 | -0.103 | -31.047
-7.5 | -0.335 | 0.01189 | -0.104 | -28.156
-7 | -0.291 | 0.01176 | -0.104 | -24.707
-6.5 | -0.243 | 0.01159 | -0.104 | -20.95
-6 | -0.192 | 0.0116 | -0.105 | -16.554
-5.5 | -0.139 | 0.01153 | -0.105 | -12.044
-5 | -0.084 | 0.01146 | -0.105 | -7.297
-4.5 | -0.027 | 0.01143 | -0.105 | -2.359
-4 | 0.031 | 0.0114 | -0.106 | 2.731
-3.5 | 0.09 | 0.01136 | -0.106 | 7.902
-3 | 0.148 | 0.01128 | -0.106 | 13.148
-2.5 | 0.207 | 0.01118 | -0.107 | 18.499
-2 | 0.265 | 0.01112 | -0.107 | 23.875
-1.5 | 0.324 | 0.01109 | -0.107 | 29.205
-1 | 0.383 | 0.01112 | -0.107 | 34.397
-0.5 | 0.441 | 0.01108 | -0.108 | 39.81
0 | 0.499 | 0.0111 | -0.108 | 45.005
0.5 | 0.55 | 0.01112 | -0.108 | 49.441
1 | 0.607 | 0.01117 | -0.108 | 54.344
1.5 | 0.664 | 0.01123 | -0.109 | 59.168
2 | 0.722 | 0.0113 | -0.109 | 63.855
2.5 | 0.779 | 0.01191 | -0.109 | 65.405
3 | 0.836 | 0.01241 | -0.11 | 67.367
3.5 | 0.893 | 0.0126 | -0.11 | 70.909
4 | 0.95 | 0.01191 | -0.11 | 79.814
4.5 | 1.007 | 0.01245 | -0.11 | 80.885
5 | 1.058 | 0.01306 | -0.111 | 81.048
5.5 | 1.105 | 0.01318 | -0.111 | 83.875
6 | 1.149 | 0.01351 | -0.111 | 85.046
6.5 | 1.188 | 0.01388 | -0.111 | 85.568
7 | 1.223 | 0.01424 | -0.112 | 85.872
7.5 | 1.253 | 0.01461 | -0.112 | 85.717
8 | 1.277 | 0.01515 | -0.112 | 84.268
8.5 | 1.296 | 0.0157 | -0.112 | 82.515
9 | 1.308 | 0.01606 | -0.112 | 81.445
9.5 | 1.306 | 0.01668 | -0.113 | 78.322
10 | 1.295 | 0.01723 | -0.113 | 75.169
10.5 | 1.276 | 0.01784 | -0.113 | 71.539
11 | 1.25 | 0.01857 | -0.113 | 67.3
11.5 | 1.217 | 0.01945 | -0.114 | 62.581
12 | 1.172 | 0.0226 | -0.113 | 51.855
12.5 | 1.122 | 0.02398 | -0.113 | 46.801
13 | 1.042 | 0.02934 | -0.109 | 35.532
13.5 | 0.918 | 0.05543 | -0.095 | 16.553
14 | 0.884 | 0.05292 | -0.098 | 16.712

## 98. Re 8M Mach 0.00 (2)
BIGFOIL.COM POLAR EXPORT
a18sm
A18 (smoothed) |  |  |  | Cl Max: | 2.0257 | at alpha= | 18 | deg
XFOIL ncrit=9 |  |  |  | L/D Max: | 137.455 | at alpha= | 6 | deg
Re: | 8000000 |  |  | Cd Min: | 0.00491 | at alpha= | -2 | deg
Mach: | 0 |  |  | Cl=0 at alpha= | -4.3568 | deg
|  |  |  | @ Cl=0.1, Cd= | 0.0050883
|  |  |  | @ Cl=0.4, Cd= | 0.0051034
|  |  |  | @ Cl=0.6, Cd= | 0.0053414
alpha (deg) | Cl | Cd | Cm | Cl/Cd
-14.5 | -1.1285 | 0.02646 | -0.0983 | -42.6493
-14 | -1.0875 | 0.02264 | -0.1008 | -48.0345
-13.5 | -1.0398 | 0.01785 | -0.1049 | -58.2521
-13 | -0.9861 | 0.01531 | -0.1071 | -64.4089
-12.5 | -0.9299 | 0.01352 | -0.1088 | -68.7796
-12 | -0.872 | 0.01216 | -0.1104 | -71.7105
-10.5 | -0.6936 | 0.00936 | -0.1149 | -74.1026
-10 | -0.6388 | 0.00883 | -0.1149 | -72.3443
-9.5 | -0.5832 | 0.00838 | -0.115 | -69.5943
-9 | -0.5286 | 0.00803 | -0.1148 | -65.8281
-8.5 | -0.4727 | 0.00762 | -0.1149 | -62.0341
-8 | -0.4167 | 0.00707 | -0.1151 | -58.9392
-7.5 | -0.3601 | 0.00664 | -0.1152 | -54.2319
-7 | -0.3032 | 0.0063 | -0.1154 | -48.127
-6.5 | -0.2461 | 0.00604 | -0.1157 | -40.745
-6 | -0.1889 | 0.00584 | -0.1159 | -32.3459
-5.5 | -0.1315 | 0.00559 | -0.1162 | -23.5242
-4.5 | -0.0165 | 0.0053 | -0.1168 | -3.1132
-4 | 0.0411 | 0.00518 | -0.1171 | 7.9344
-3.5 | 0.0986 | 0.00509 | -0.1174 | 19.3713
-3 | 0.1562 | 0.00502 | -0.1177 | 31.1155
-2.5 | 0.2138 | 0.00496 | -0.1181 | 43.1048
-2 | 0.2713 | 0.00491 | -0.1184 | 55.2546
-1.5 | 0.3287 | 0.00492 | -0.1187 | 66.8089
-1 | 0.3852 | 0.00508 | -0.1189 | 75.8268
-0.5 | 0.4421 | 0.00517 | -0.1191 | 85.5126
0 | 0.4993 | 0.00522 | -0.1194 | 95.6513
0.5 | 0.5564 | 0.00528 | -0.1196 | 105.3788
1 | 0.6132 | 0.00536 | -0.1199 | 114.403
1.5 | 0.6694 | 0.00556 | -0.12 | 120.3957
2 | 0.7241 | 0.00598 | -0.12 | 121.087
2.5 | 0.7779 | 0.00657 | -0.1198 | 118.4018
3 | 0.8331 | 0.00686 | -0.1199 | 121.4431
3.5 | 0.8882 | 0.00708 | -0.12 | 125.452
4.5 | 0.9937 | 0.00726 | -0.119 | 136.8733
5 | 1.0482 | 0.00763 | -0.1188 | 137.3788
5.5 | 1.1022 | 0.00802 | -0.1185 | 137.4314
6 | 1.156 | 0.00841 | -0.1182 | 137.4554
7 | 1.2625 | 0.00922 | -0.1175 | 136.9306
7.5 | 1.3147 | 0.00971 | -0.1169 | 135.3965
8 | 1.3671 | 0.01011 | -0.1164 | 135.2226
8.5 | 1.4186 | 0.01057 | -0.1158 | 134.21
9 | 1.4689 | 0.01114 | -0.115 | 131.8582
9.5 | 1.5182 | 0.01178 | -0.114 | 128.8795
10 | 1.5677 | 0.01231 | -0.1131 | 127.3517
10.5 | 1.6162 | 0.0129 | -0.1121 | 125.2868
11 | 1.6632 | 0.01358 | -0.1108 | 122.4742
11.5 | 1.7085 | 0.01438 | -0.1092 | 118.8108
12 | 1.7519 | 0.01527 | -0.1073 | 114.7282
12.5 | 1.7926 | 0.01632 | -0.105 | 109.8407
13 | 1.8341 | 0.01716 | -0.1029 | 106.8823
13.5 | 1.8734 | 0.01805 | -0.1005 | 103.7895
14 | 1.9097 | 0.01902 | -0.0976 | 100.4048
14.5 | 1.9412 | 0.02007 | -0.0938 | 96.7215
15 | 1.9646 | 0.02125 | -0.0886 | 92.4518
15.5 | 1.9816 | 0.0227 | -0.0826 | 87.2952
16 | 1.9973 | 0.02448 | -0.0771 | 81.5891
16.5 | 2.0097 | 0.02668 | -0.0718 | 75.3261
17 | 2.0194 | 0.02929 | -0.0669 | 68.945
17.5 | 2.0239 | 0.03257 | -0.0623 | 62.14
18 | 2.0257 | 0.03648 | -0.0584 | 55.5291
18.5 | 2.0214 | 0.04134 | -0.0553 | 48.897
19 | 2.0115 | 0.04734 | -0.0533 | 42.4905
19.5 | 1.9973 | 0.05452 | -0.0526 | 36.6343
20 | 1.9765 | 0.06322 | -0.0533 | 31.2638

## 99. Re 8M Mach 0.10 (1)
BIGFOIL.COM POLAR EXPORT
a18sm
A18 (smoothed) |  |  |  | Cl Max: | 1.304 | at alpha= | 9 | deg
JavaFoil+Calcfoil stall+Eppler ext transition |  |  |  | L/D Max: | 85.772 | at alpha= | 7 | deg
Re: | 8000000 |  |  | Cd Min: | 0.01108 | at alpha= | -0.5 | deg
Mach: | 0.1 |  |  | Cl=0 at alpha= | -4.2672 | deg
|  |  |  | @ Cl=0.1, Cd= | 0.011346
|  |  |  | @ Cl=0.4, Cd= | 0.011109
|  |  |  | @ Cl=0.6, Cd= | 0.011161
alpha (deg) | Cl | Cd | Cm | Cl/Cd
-16.5 | -0.311 | 0.12734 | -0.052 | -2.439
-16 | -0.325 | 0.12022 | -0.053 | -2.705
-15.5 | -0.339 | 0.11495 | -0.053 | -2.953
-15 | -0.353 | 0.10989 | -0.053 | -3.214
-14.5 | -0.366 | 0.10493 | -0.053 | -3.49
-14 | -0.378 | 0.09923 | -0.054 | -3.814
-13.5 | -0.389 | 0.09483 | -0.053 | -4.101
-13 | -0.398 | 0.0893 | -0.054 | -4.457
-12.5 | -0.405 | 0.08454 | -0.055 | -4.788
-12 | -0.409 | 0.07965 | -0.056 | -5.135
-11.5 | -0.41 | 0.0749 | -0.057 | -5.478
-11 | -0.408 | 0.07071 | -0.058 | -5.769
-10.5 | -0.402 | 0.06558 | -0.061 | -6.137
-10 | -0.393 | 0.06023 | -0.064 | -6.533
-9.5 | -0.381 | 0.05413 | -0.068 | -7.041
-9 | -0.364 | 0.04865 | -0.072 | -7.488
-8.5 | -0.349 | 0.03787 | -0.08 | -9.223
-8 | -0.374 | 0.01212 | -0.104 | -30.848
-7.5 | -0.335 | 0.01192 | -0.104 | -28.071
-7 | -0.291 | 0.01178 | -0.104 | -24.682
-6.5 | -0.243 | 0.01161 | -0.105 | -20.958
-6 | -0.193 | 0.01161 | -0.105 | -16.589
-5.5 | -0.139 | 0.01153 | -0.105 | -12.08
-5 | -0.084 | 0.01147 | -0.106 | -7.323
-4.5 | -0.027 | 0.01143 | -0.106 | -2.368
-4 | 0.031 | 0.0114 | -0.106 | 2.744
-3.5 | 0.09 | 0.01136 | -0.107 | 7.94
-3 | 0.149 | 0.01128 | -0.107 | 13.213
-2.5 | 0.208 | 0.01119 | -0.107 | 18.592
-2 | 0.267 | 0.01112 | -0.107 | 23.99
-1.5 | 0.326 | 0.0111 | -0.108 | 29.347
-1 | 0.384 | 0.01112 | -0.108 | 34.565
-0.5 | 0.443 | 0.01108 | -0.108 | 40.001
0 | 0.502 | 0.0111 | -0.108 | 45.223
0.5 | 0.552 | 0.01112 | -0.109 | 49.662
1 | 0.61 | 0.01117 | -0.109 | 54.578
1.5 | 0.668 | 0.01123 | -0.109 | 59.423
2 | 0.725 | 0.01131 | -0.11 | 64.093
2.5 | 0.783 | 0.01201 | -0.11 | 65.175
3 | 0.84 | 0.01243 | -0.11 | 67.564
3.5 | 0.897 | 0.01262 | -0.11 | 71.135
4 | 0.955 | 0.01193 | -0.111 | 80.005
4.5 | 1.012 | 0.01262 | -0.111 | 80.216
5 | 1.063 | 0.01309 | -0.111 | 81.22
5.5 | 1.11 | 0.01321 | -0.111 | 84.012
6 | 1.153 | 0.01355 | -0.112 | 85.12
6.5 | 1.192 | 0.01393 | -0.112 | 85.571
7 | 1.226 | 0.01429 | -0.112 | 85.772
7.5 | 1.255 | 0.01468 | -0.112 | 85.478
8 | 1.277 | 0.01523 | -0.113 | 83.875
8.5 | 1.294 | 0.01582 | -0.113 | 81.791
9 | 1.304 | 0.01616 | -0.113 | 80.673
9.5 | 1.299 | 0.01683 | -0.113 | 77.188
10 | 1.283 | 0.0174 | -0.113 | 73.73
10.5 | 1.259 | 0.01801 | -0.114 | 69.899
11 | 1.227 | 0.0188 | -0.114 | 65.281
11.5 | 1.185 | 0.01998 | -0.114 | 59.318
12 | 1.135 | 0.02318 | -0.113 | 48.959
12.5 | 1.074 | 0.02516 | -0.112 | 42.677
13 | 0.951 | 0.04126 | -0.102 | 23.049
13.5 | 0.821 | 0.08332 | -0.079 | 9.858
14 | 0.766 | 0.09483 | -0.072 | 8.08

## 100. Re 8M Mach 0.10 (2)
BIGFOIL.COM POLAR EXPORT
a18sm
A18 (smoothed) |  |  |  | Cl Max: | 2.0021 | at alpha= | 17 | deg
XFOIL ncrit=9 |  |  |  | L/D Max: | 137.471 | at alpha= | 5 | deg
Re: | 8000000 |  |  | Cd Min: | 0.00491 | at alpha= | -2 | deg
Mach: | 0.1 |  |  | Cl=0 at alpha= | -4.3526 | deg
|  |  |  | @ Cl=0.1, Cd= | 0.0050985
|  |  |  | @ Cl=0.4, Cd= | 0.0051
|  |  |  | @ Cl=0.6, Cd= | 0.0053368
alpha (deg) | Cl | Cd | Cm | Cl/Cd
-13.5 | -1.0415 | 0.02474 | -0.1022 | -42.0978
-13 | -0.9959 | 0.01803 | -0.108 | -55.2357
-12.5 | -0.9411 | 0.01503 | -0.1104 | -62.6148
-12 | -0.8829 | 0.01313 | -0.1122 | -67.243
-11.5 | -0.823 | 0.01171 | -0.1137 | -70.2818
-11 | -0.7621 | 0.01058 | -0.1153 | -72.0321
-10.5 | -0.7022 | 0.00971 | -0.1163 | -72.3172
-10 | -0.6465 | 0.00905 | -0.1163 | -71.4365
-9.5 | -0.5901 | 0.00853 | -0.1163 | -69.1794
-9 | -0.5347 | 0.00814 | -0.116 | -65.688
-8.5 | -0.478 | 0.00771 | -0.116 | -61.9974
-8 | -0.4213 | 0.0072 | -0.1161 | -58.5139
-7.5 | -0.364 | 0.00672 | -0.1162 | -54.1667
-7 | -0.3065 | 0.00636 | -0.1163 | -48.1918
-6.5 | -0.2488 | 0.00607 | -0.1165 | -40.9885
-6 | -0.1911 | 0.00589 | -0.1167 | -32.4448
-5.5 | -0.133 | 0.00562 | -0.117 | -23.6655
-5 | -0.0752 | 0.00547 | -0.1172 | -13.7477
-4.5 | -0.0171 | 0.00531 | -0.1175 | -3.2203
-4 | 0.0409 | 0.00519 | -0.1178 | 7.8805
-3.5 | 0.0989 | 0.0051 | -0.1181 | 19.3922
-3 | 0.1569 | 0.00502 | -0.1184 | 31.255
-2.5 | 0.2148 | 0.00497 | -0.1187 | 43.2193
-2 | 0.2727 | 0.00491 | -0.119 | 55.5397
-1.5 | 0.3304 | 0.00492 | -0.1193 | 67.1545
-1 | 0.3873 | 0.00508 | -0.1195 | 76.2402
-0.5 | 0.4445 | 0.00517 | -0.1197 | 85.9768
0 | 0.502 | 0.00523 | -0.12 | 95.9847
0.5 | 0.5594 | 0.00528 | -0.1202 | 105.947
1 | 0.6166 | 0.00536 | -0.1205 | 115.0373
1.5 | 0.6731 | 0.00556 | -0.1206 | 121.0612
2 | 0.7282 | 0.00599 | -0.1206 | 121.5693
2.5 | 0.7822 | 0.00659 | -0.1204 | 118.695
3 | 0.8378 | 0.00688 | -0.1204 | 121.7733
3.5 | 0.8932 | 0.00711 | -0.1205 | 125.6259
5 | 1.0544 | 0.00767 | -0.1192 | 137.4707
5.5 | 1.1088 | 0.00807 | -0.1189 | 137.3978
6 | 1.163 | 0.00847 | -0.1185 | 137.3081
6.5 | 1.217 | 0.00887 | -0.1181 | 137.2041
7 | 1.2705 | 0.00929 | -0.1176 | 136.76
7.5 | 1.3232 | 0.00977 | -0.117 | 135.435
8 | 1.376 | 0.01019 | -0.1164 | 135.0343
8.5 | 1.428 | 0.01069 | -0.1157 | 133.5828
9 | 1.4785 | 0.0113 | -0.1147 | 130.8407
9.5 | 1.5287 | 0.01191 | -0.1136 | 128.3543
10 | 1.5786 | 0.01248 | -0.1126 | 126.4904
10.5 | 1.6273 | 0.01313 | -0.1113 | 123.9375
11 | 1.6743 | 0.01388 | -0.1097 | 120.6268
11.5 | 1.7195 | 0.01476 | -0.1078 | 116.4973
12 | 1.7619 | 0.01582 | -0.1055 | 111.3717
12.5 | 1.8045 | 0.01672 | -0.1032 | 107.9246
13 | 1.8456 | 0.01763 | -0.1007 | 104.6852
13.5 | 1.8841 | 0.01863 | -0.0978 | 101.1326
14 | 1.9177 | 0.01973 | -0.0941 | 97.1972
14.5 | 1.945 | 0.02097 | -0.0893 | 92.7515
15 | 1.9609 | 0.02246 | -0.0826 | 87.3063
15.5 | 1.9764 | 0.0243 | -0.0766 | 81.3333
16 | 1.9892 | 0.02653 | -0.071 | 74.9793
16.5 | 1.9974 | 0.02932 | -0.0656 | 68.1241
17 | 2.0021 | 0.03269 | -0.0607 | 61.245
17.5 | 2.0017 | 0.03693 | -0.0566 | 54.2025
18 | 1.9963 | 0.04207 | -0.0535 | 47.4519
18.5 | 1.9837 | 0.04857 | -0.0515 | 40.8421
19 | 1.9645 | 0.05667 | -0.0511 | 34.6656
19.5 | 1.9384 | 0.06647 | -0.0525 | 29.162
20 | 1.9041 | 0.07829 | -0.0557 | 24.3211

## 101. Re 8M Mach 0.25 (1)
BIGFOIL.COM POLAR EXPORT
a18sm
A18 (smoothed) |  |  |  | Cl Max: | 1.271 | at alpha= | 8.5 | deg
JavaFoil+Calcfoil stall+Eppler ext transition |  |  |  | L/D Max: | 85.079 | at alpha= | 6.5 | deg
Re: | 8000000 |  |  | Cd Min: | 0.01109 | at alpha= | -0.5 | deg
Mach: | 0.25 |  |  | Cl=0 at alpha= | -4.2667 | deg
|  |  |  | @ Cl=0.1, Cd= | 0.011371
|  |  |  | @ Cl=0.4, Cd= | 0.10233
|  |  |  | @ Cl=0.6, Cd= | 0.10233
alpha (deg) | Cl | Cd | Cm | Cl/Cd
-14.5 | -0.059 | 0.10835 | -0.054 | -0.54
-14 | -0.056 | 0.10279 | -0.054 | -0.542
-13.5 | -0.143 | 0.09794 | -0.054 | -1.458
-13 | -0.191 | 0.09267 | -0.054 | -2.061
-12.5 | -0.23 | 0.08903 | -0.054 | -2.582
-12 | -0.263 | 0.08519 | -0.053 | -3.083
-11.5 | -0.29 | 0.08081 | -0.053 | -3.586
-11 | -0.311 | 0.07583 | -0.054 | -4.105
-10.5 | -0.326 | 0.07122 | -0.055 | -4.582
-10 | -0.335 | 0.06661 | -0.057 | -5.024
-9.5 | -0.336 | 0.06227 | -0.059 | -5.393
-9 | -0.33 | 0.05828 | -0.061 | -5.66
-8.5 | -0.321 | 0.0496 | -0.07 | -6.467
-8 | -0.307 | 0.03953 | -0.08 | -7.775
-7.5 | -0.33 | 0.01214 | -0.107 | -27.195
-7 | -0.291 | 0.01193 | -0.107 | -24.365
-6.5 | -0.245 | 0.01177 | -0.108 | -20.848
-6 | -0.195 | 0.01165 | -0.108 | -16.785
-5.5 | -0.142 | 0.01159 | -0.108 | -12.254
-5 | -0.086 | 0.01151 | -0.109 | -7.458
-4.5 | -0.028 | 0.01147 | -0.109 | -2.419
-4 | 0.032 | 0.01143 | -0.109 | 2.813
-3.5 | 0.093 | 0.01138 | -0.109 | 8.145
-3 | 0.153 | 0.0113 | -0.11 | 13.557
-2.5 | 0.214 | 0.0112 | -0.11 | 19.084
-2 | 0.274 | 0.01113 | -0.11 | 24.627
-1.5 | 0.335 | 0.01111 | -0.111 | 30.129
-1 | 0.395 | 0.01113 | -0.111 | 35.484
-0.5 | 0.455 | 0.01109 | -0.111 | 41.06
0 | 0.516 | 0.01112 | -0.111 | 46.394
0.5 | 0.566 | 0.01114 | -0.112 | 50.839
1 | 0.625 | 0.0112 | -0.112 | 55.862
1.5 | 0.685 | 0.01127 | -0.112 | 60.747
2 | 0.744 | 0.01136 | -0.113 | 65.438
2.5 | 0.803 | 0.0121 | -0.113 | 66.341
3 | 0.861 | 0.01254 | -0.113 | 68.704
3.5 | 0.92 | 0.01273 | -0.113 | 72.272
4 | 0.979 | 0.01208 | -0.114 | 81.025
4.5 | 1.038 | 0.01277 | -0.114 | 81.246
5 | 1.089 | 0.01318 | -0.114 | 82.655
5.5 | 1.135 | 0.01343 | -0.114 | 84.519
6 | 1.176 | 0.01393 | -0.115 | 84.371
6.5 | 1.211 | 0.01423 | -0.115 | 85.079
7 | 1.239 | 0.01463 | -0.115 | 84.669
7.5 | 1.259 | 0.01507 | -0.115 | 83.518
8 | 1.27 | 0.01584 | -0.116 | 80.164
8.5 | 1.271 | 0.01639 | -0.116 | 77.555
9 | 1.262 | 0.01683 | -0.116 | 74.961
9.5 | 1.228 | 0.01766 | -0.116 | 69.563
10 | 1.177 | 0.01846 | -0.117 | 63.766
10.5 | 1.107 | 0.01993 | -0.116 | 55.574
11 | 1.02 | 0.02326 | -0.116 | 43.842
11.5 | 0.895 | 0.02837 | -0.111 | 31.552
12 | 0.685 | 0.07994 | -0.074 | 8.569
12.5 | 0.59 | 0.08906 | -0.068 | 6.621
13 | 0.492 | 0.09743 | -0.063 | 5.054
13.5 | 0.392 | 0.10233 | -0.064 | 3.83

## 102. Re 8M Mach 0.25 (2)
BIGFOIL.COM POLAR EXPORT
a18sm
A18 (smoothed) |  |  |  | Cl Max: | 1.8352 | at alpha= | 13 | deg
XFOIL ncrit=9 |  |  |  | L/D Max: | 138.47 | at alpha= | 4.5 | deg
Re: | 8000000 |  |  | Cd Min: | 0.00494 | at alpha= | -2 | deg
Mach: | 0.25 |  |  | Cl=0 at alpha= | -4.3297 | deg
|  |  |  | @ Cl=0.1, Cd= | 0.0051603
|  |  |  | @ Cl=0.4, Cd= | 0.0050524
|  |  |  | @ Cl=0.6, Cd= | 0.0053358
alpha (deg) | Cl | Cd | Cm | Cl/Cd
-16 | -0.5778 | 0.19202 | 0.0097 | -3.0091
-15.5 | -0.5609 | 0.18567 | 0.0063 | -3.021
-15 | -0.5442 | 0.1792 | 0.003 | -3.0368
-14.5 | -0.5291 | 0.17222 | -0.0003 | -3.0722
-14 | -0.5169 | 0.1643 | -0.0036 | -3.1461
-13.5 | -0.3803 | 0.13358 | -0.026 | -2.847
-12.5 | -0.5099 | 0.13286 | -0.0151 | -3.8379
-12 | -0.6056 | 0.10163 | -0.0299 | -5.9589
-11.5 | -0.6685 | 0.08206 | -0.0424 | -8.1465
-11 | -0.8025 | 0.02156 | -0.1187 | -37.2217
-10.5 | -0.7477 | 0.01522 | -0.1234 | -49.1261
-10 | -0.69 | 0.01249 | -0.1237 | -55.2442
-9.5 | -0.6301 | 0.01064 | -0.1236 | -59.2199
-9 | -0.5705 | 0.00941 | -0.1229 | -60.627
-8.5 | -0.5093 | 0.00851 | -0.1224 | -59.8472
-8 | -0.448 | 0.00791 | -0.122 | -56.6372
-7.5 | -0.3868 | 0.00734 | -0.1216 | -52.6975
-7 | -0.3253 | 0.00672 | -0.1215 | -48.4077
-6.5 | -0.2641 | 0.00632 | -0.1213 | -41.788
-6 | -0.203 | 0.00603 | -0.1212 | -33.665
-5.5 | -0.142 | 0.00579 | -0.1212 | -24.525
-5 | -0.0812 | 0.00556 | -0.1212 | -14.6043
-4.5 | -0.0206 | 0.00538 | -0.1214 | -3.829
-4 | 0.0399 | 0.00526 | -0.1215 | 7.5856
-3.5 | 0.1002 | 0.00516 | -0.1217 | 19.4186
-3 | 0.1604 | 0.00506 | -0.1219 | 31.6996
-2.5 | 0.2204 | 0.005 | -0.1222 | 44.08
-2 | 0.2803 | 0.00494 | -0.1225 | 56.7409
-1.5 | 0.34 | 0.00494 | -0.1227 | 68.8259
-1 | 0.399 | 0.00505 | -0.1229 | 79.0099
-0.5 | 0.4579 | 0.00519 | -0.1231 | 88.2274
0 | 0.5172 | 0.00525 | -0.1233 | 98.5143
0.5 | 0.5765 | 0.0053 | -0.1236 | 108.7736
1 | 0.6356 | 0.00539 | -0.1238 | 117.9221
1.5 | 0.694 | 0.00558 | -0.1239 | 124.3728
2 | 0.7508 | 0.00604 | -0.1238 | 124.3046
2.5 | 0.8064 | 0.00666 | -0.1234 | 121.0811
3 | 0.8638 | 0.00699 | -0.1233 | 123.5765
3.5 | 0.9212 | 0.00724 | -0.1233 | 127.2376
4.5 | 1.0316 | 0.00745 | -0.1219 | 138.4698
5 | 1.0885 | 0.00788 | -0.1213 | 138.1345
5.5 | 1.1454 | 0.0083 | -0.1207 | 138
6 | 1.2021 | 0.00875 | -0.12 | 137.3829
6.5 | 1.2588 | 0.00916 | -0.1192 | 137.4236
7 | 1.3145 | 0.0097 | -0.1182 | 135.5155
7.5 | 1.3705 | 0.01016 | -0.1172 | 134.8917
8 | 1.4256 | 0.01073 | -0.1159 | 132.8611
8.5 | 1.479 | 0.01148 | -0.1141 | 128.8328
9 | 1.5329 | 0.01212 | -0.1125 | 126.4769
9.5 | 1.5855 | 0.01287 | -0.1105 | 123.1935
10 | 1.6365 | 0.01375 | -0.1081 | 119.0182
10.5 | 1.6852 | 0.0148 | -0.1052 | 113.8649
11 | 1.7283 | 0.01628 | -0.1014 | 106.1609
11.5 | 1.7715 | 0.01762 | -0.0975 | 100.5392
12 | 1.8077 | 0.01936 | -0.0925 | 93.3729
12.5 | 1.8315 | 0.02155 | -0.0855 | 84.9884
13 | 1.8352 | 0.02427 | -0.0757 | 75.616
13.5 | 1.8306 | 0.02795 | -0.0664 | 65.4955
14 | 1.8152 | 0.03303 | -0.0581 | 54.9561
14.5 | 1.792 | 0.03964 | -0.0521 | 45.2069
15 | 1.7596 | 0.04839 | -0.0491 | 36.3629
15.5 | 1.7229 | 0.0592 | -0.0497 | 29.103
16 | 1.6819 | 0.07229 | -0.0537 | 23.266
16.5 | 1.6384 | 0.08728 | -0.0602 | 18.7718
17 | 1.5941 | 0.10355 | -0.0683 | 15.3945
17.5 | 1.5474 | 0.12126 | -0.0776 | 12.761
18 | 1.5003 | 0.13989 | -0.0877 | 10.7249

## 103. Re 8M Mach 0.50 (1)
BIGFOIL.COM POLAR EXPORT
a18sm
A18 (smoothed) |  |  |  | Cl Max: | 1.302 | at alpha= | 20 | deg
JavaFoil+Calcfoil stall+Eppler ext transition |  |  |  | L/D Max: | 83.748 | at alpha= | 4 | deg
Re: | 8000000 |  |  | Cd Min: | 0.01116 | at alpha= | -1.5 | deg
Mach: | 0.5 |  |  | Cl=0 at alpha= | -4.2727 | deg
|  |  |  | @ Cl=0.1, Cd= | 0.011486
|  |  |  | @ Cl=0.4, Cd= | 0.011175
|  |  |  | @ Cl=0.6, Cd= | 0.011205
alpha (deg) | Cl | Cd | Cm | Cl/Cd
-20 | -0.852 | 0.1547 | -0.066 | -5.51
-19.5 | -0.826 | 0.15212 | -0.066 | -5.43
-19 | -0.799 | 0.14644 | -0.066 | -5.459
-18.5 | -0.774 | 0.15234 | -0.067 | -5.078
-18 | -0.748 | 0.14082 | -0.067 | -5.309
-17.5 | -0.721 | 0.13446 | -0.067 | -5.36
-17 | -0.693 | 0.12883 | -0.066 | -5.383
-16.5 | -0.665 | 0.12488 | -0.064 | -5.325
-16 | -0.638 | 0.1212 | -0.063 | -5.262
-15.5 | -0.611 | 0.11749 | -0.063 | -5.2
-15 | -0.584 | 0.11105 | -0.063 | -5.261
-14.5 | -0.558 | 0.11028 | -0.064 | -5.058
-14 | -0.531 | 0.10545 | -0.064 | -5.032
-13.5 | -0.503 | 0.1023 | -0.062 | -4.913
-13 | -0.476 | 0.09498 | -0.062 | -5.009
-12.5 | -0.449 | 0.08799 | -0.062 | -5.102
-12 | -0.422 | 0.08235 | -0.063 | -5.124
-11.5 | -0.394 | 0.08949 | -0.061 | -4.404
-11 | -0.367 | 0.08189 | -0.061 | -4.482
-10.5 | -0.34 | 0.07427 | -0.062 | -4.582
-10 | -0.314 | 0.06808 | -0.065 | -4.611
-9.5 | -0.288 | 0.06239 | -0.068 | -4.61
-9 | -0.262 | 0.05668 | -0.073 | -4.617
-8.5 | -0.231 | 0.06435 | -0.057 | -3.584
-8 | -0.204 | 0.05782 | -0.062 | -3.529
-7.5 | -0.178 | 0.05179 | -0.069 | -3.434
-7 | -0.153 | 0.04359 | -0.08 | -3.512
-6.5 | -0.122 | 0.05121 | -0.057 | -2.378
-6 | -0.131 | 0.04661 | -0.064 | -2.816
-5.5 | -0.144 | 0.01204 | -0.121 | -11.956
-5 | -0.092 | 0.01178 | -0.121 | -7.791
-4.5 | -0.03 | 0.01166 | -0.122 | -2.602
-4 | 0.036 | 0.01158 | -0.122 | 3.105
-3.5 | 0.104 | 0.01148 | -0.122 | 9.026
-3 | 0.171 | 0.01136 | -0.123 | 15.082
-2.5 | 0.239 | 0.01126 | -0.123 | 21.214
-2 | 0.307 | 0.01119 | -0.123 | 27.405
-1.5 | 0.374 | 0.01116 | -0.124 | 33.531
-1 | 0.442 | 0.0112 | -0.124 | 39.431
-0.5 | 0.509 | 0.01121 | -0.124 | 45.446
0 | 0.577 | 0.01119 | -0.125 | 51.532
0.5 | 0.624 | 0.01122 | -0.125 | 55.628
1 | 0.689 | 0.01132 | -0.125 | 60.904
1.5 | 0.755 | 0.01142 | -0.126 | 66.057
2 | 0.82 | 0.01161 | -0.126 | 70.575
2.5 | 0.885 | 0.01257 | -0.126 | 70.346
3 | 0.949 | 0.01288 | -0.126 | 73.686
3.5 | 1.014 | 0.01328 | -0.127 | 76.383
4 | 1.079 | 0.01288 | -0.127 | 83.748
4.5 | 1.144 | 0.01367 | -0.127 | 83.656
5 | 1.189 | 0.01427 | -0.128 | 83.331
5.5 | 1.212 | 0.01487 | -0.128 | 81.55
6 | 1.202 | 0.01556 | -0.128 | 77.25
6.5 | 1.097 | 0.01633 | -0.129 | 67.19
7 | 0.756 | 0.01704 | -0.129 | 44.355
7.5 | 0.636 | 0.05751 | -0.064 | 11.053
8 | 0.821 | 0.01824 | -0.129 | 45.035
8.5 | 0.852 | 0.02019 | -0.129 | 42.22
9 | 0.799 | 0.03707 | -0.113 | 21.564
9.5 | 0.741 | 0.07533 | -0.065 | 9.839
10 | 0.932 | 0.02569 | -0.128 | 36.269
10.5 | 0.805 | 0.07252 | -0.081 | 11.101
11 | 0.822 | 0.0835 | -0.071 | 9.849
11.5 | 0.851 | 0.08876 | -0.075 | 9.588
12 | 0.872 | 0.09167 | -0.068 | 9.516
12.5 | 0.9 | 0.09537 | -0.071 | 9.436
13 | 0.932 | 0.09766 | -0.079 | 9.546
13.5 | 0.964 | 0.1003 | -0.084 | 9.611
14 | 0.982 | 0.11476 | -0.077 | 8.554
14.5 | 1.008 | 0.10895 | -0.078 | 9.248
15 | 1.039 | 0.11194 | -0.083 | 9.283
15.5 | 1.076 | 0.11089 | -0.089 | 9.701
16 | 1.1 | 0.11927 | -0.089 | 9.219
16.5 | 1.11 | 0.12481 | -0.079 | 8.891
17 | 1.141 | 0.1288 | -0.083 | 8.855
17.5 | 1.172 | 0.13181 | -0.087 | 8.888
18 | 1.205 | 0.13228 | -0.091 | 9.112
18.5 | 1.235 | 0.1364 | -0.093 | 9.052
19 | 1.247 | 0.15597 | -0.088 | 7.993
19.5 | 1.268 | 0.14921 | -0.086 | 8.5
20 | 1.302 | 0.14942 | -0.09 | 8.711

## 104. Re 8M Mach 0.50 (2)
BIGFOIL.COM POLAR EXPORT
a18sm
A18 (smoothed) |  |  |  | Cl Max: | 1.4916 | at alpha= | 7.5 | deg
XFOIL ncrit=9 |  |  |  | L/D Max: | 142.215 | at alpha= | 4.5 | deg
Re: | 8000000 |  |  | Cd Min: | 0.0054 | at alpha= | 0.5 | deg
Mach: | 0.5 |  |  | Cl=0 at alpha= | -99 | deg
|  |  |  | @ Cl=0.1, Cd= | 0.0054
|  |  |  | @ Cl=0.4, Cd= | 0.0054
|  |  |  | @ Cl=0.6, Cd= | 0.0054
alpha (deg) | Cl | Cd | Cm | Cl/Cd
0.5 | 0.6526 | 0.0054 | -0.1382 | 120.8519
1.5 | 0.7872 | 0.00571 | -0.1381 | 137.8634
2 | 0.8512 | 0.00629 | -0.1374 | 135.3259
2.5 | 0.914 | 0.00704 | -0.1364 | 129.8295
3 | 0.9801 | 0.00744 | -0.1356 | 131.7339
3.5 | 1.0457 | 0.00788 | -0.1346 | 132.703
4.5 | 1.1747 | 0.00826 | -0.1308 | 142.2155
5 | 1.2425 | 0.0088 | -0.1288 | 141.1932
5.5 | 1.3106 | 0.00938 | -0.1262 | 139.7228
6 | 1.3783 | 0.01008 | -0.123 | 136.7361
6.5 | 1.4413 | 0.01131 | -0.118 | 127.4359
7 | 1.4829 | 0.01421 | -0.109 | 104.3561
7.5 | 1.4916 | 0.01987 | -0.0962 | 75.0679
8 | 1.476 | 0.02626 | -0.0822 | 56.2072
8.5 | 1.442 | 0.03271 | -0.0689 | 44.0844
9 | 1.4031 | 0.04079 | -0.0608 | 34.3981
9.5 | 1.3601 | 0.05118 | -0.0588 | 26.5748
10 | 1.3177 | 0.06399 | -0.0628 | 20.5923
10.5 | 1.2795 | 0.07865 | -0.0709 | 16.2683
11 | 1.2464 | 0.09468 | -0.0807 | 13.1643
11.5 | 1.219 | 0.11125 | -0.0894 | 10.9573
12 | 1.1949 | 0.1264 | -0.0966 | 9.4533
12.5 | 1.176 | 0.14112 | -0.1044 | 8.3333

## 105. Re 10M Mach 0.00 (1)
BIGFOIL.COM POLAR EXPORT
a18sm
A18 (smoothed) |  |  |  | Cl Max: | 1.308 | at alpha= | 9 | deg
JavaFoil+Calcfoil stall+Eppler ext transition |  |  |  | L/D Max: | 87.632 | at alpha= | 7 | deg
Re: | 10000000 |  |  | Cd Min: | 0.01102 | at alpha= | -1.5 | deg
Mach: | 0 |  |  | Cl=0 at alpha= | -4.2672 | deg
|  |  |  | @ Cl=0.1, Cd= | 0.011266
|  |  |  | @ Cl=0.4, Cd= | 0.011044
|  |  |  | @ Cl=0.6, Cd= | 0.011148
alpha (deg) | Cl | Cd | Cm | Cl/Cd
-17 | -0.338 | 0.13219 | -0.052 | -2.555
-16.5 | -0.35 | 0.12535 | -0.052 | -2.796
-16 | -0.363 | 0.11837 | -0.053 | -3.068
-15.5 | -0.375 | 0.11323 | -0.053 | -3.313
-15 | -0.386 | 0.10746 | -0.054 | -3.596
-14.5 | -0.397 | 0.10181 | -0.054 | -3.901
-14 | -0.406 | 0.09764 | -0.054 | -4.161
-13.5 | -0.414 | 0.09218 | -0.055 | -4.494
-13 | -0.421 | 0.08709 | -0.056 | -4.829
-12.5 | -0.424 | 0.08216 | -0.057 | -5.166
-12 | -0.426 | 0.07728 | -0.058 | -5.515
-11.5 | -0.425 | 0.07252 | -0.06 | -5.859
-11 | -0.42 | 0.068 | -0.061 | -6.18
-10.5 | -0.413 | 0.06239 | -0.064 | -6.623
-10 | -0.403 | 0.05626 | -0.068 | -7.165
-9.5 | -0.391 | 0.04829 | -0.073 | -8.104
-9 | -0.379 | 0.03778 | -0.081 | -10.043
-8.5 | -0.371 | 0.02409 | -0.09 | -15.409
-8 | -0.375 | 0.01204 | -0.103 | -31.141
-7.5 | -0.335 | 0.01185 | -0.104 | -28.244
-7 | -0.291 | 0.01173 | -0.104 | -24.769
-6.5 | -0.243 | 0.01158 | -0.104 | -20.963
-6 | -0.192 | 0.01158 | -0.105 | -16.586
-5.5 | -0.139 | 0.01149 | -0.105 | -12.086
-5 | -0.084 | 0.01143 | -0.105 | -7.313
-4.5 | -0.027 | 0.01138 | -0.105 | -2.367
-4 | 0.031 | 0.01133 | -0.106 | 2.747
-3.5 | 0.09 | 0.01128 | -0.106 | 7.953
-3 | 0.148 | 0.0112 | -0.106 | 13.244
-2.5 | 0.207 | 0.0111 | -0.107 | 18.633
-2 | 0.265 | 0.01106 | -0.107 | 24.008
-1.5 | 0.324 | 0.01102 | -0.107 | 29.39
-1 | 0.383 | 0.01105 | -0.107 | 34.613
-0.5 | 0.441 | 0.01103 | -0.108 | 39.995
0 | 0.499 | 0.01103 | -0.108 | 45.27
0.5 | 0.55 | 0.01106 | -0.108 | 49.686
1 | 0.607 | 0.01116 | -0.108 | 54.414
1.5 | 0.664 | 0.01127 | -0.109 | 58.972
2 | 0.722 | 0.01172 | -0.109 | 61.562
2.5 | 0.779 | 0.01208 | -0.109 | 64.487
3 | 0.836 | 0.01235 | -0.11 | 67.703
3.5 | 0.893 | 0.01256 | -0.11 | 71.144
4 | 0.95 | 0.01269 | -0.11 | 74.89
4.5 | 1.007 | 0.01238 | -0.11 | 81.362
5 | 1.058 | 0.01272 | -0.111 | 83.195
5.5 | 1.105 | 0.01293 | -0.111 | 85.469
6 | 1.149 | 0.01325 | -0.111 | 86.701
6.5 | 1.188 | 0.01361 | -0.111 | 87.275
7 | 1.223 | 0.01395 | -0.112 | 87.632
7.5 | 1.253 | 0.01431 | -0.112 | 87.523
8 | 1.277 | 0.01483 | -0.112 | 86.108
8.5 | 1.296 | 0.01535 | -0.112 | 84.385
9 | 1.308 | 0.01569 | -0.112 | 83.345
9.5 | 1.306 | 0.01628 | -0.113 | 80.229
10 | 1.295 | 0.0168 | -0.113 | 77.069
10.5 | 1.276 | 0.01737 | -0.113 | 73.445
11 | 1.25 | 0.01805 | -0.113 | 69.234
11.5 | 1.217 | 0.01883 | -0.114 | 64.625
12 | 1.174 | 0.01866 | -0.113 | 62.909
12.5 | 1.126 | 0.02319 | -0.113 | 48.531
13 | 1.057 | 0.02654 | -0.11 | 39.839
13.5 | 0.954 | 0.04084 | -0.102 | 23.351
14 | 0.879 | 0.05505 | -0.096 | 15.962

## 106. Re 10M Mach 0.00 (2)
BIGFOIL.COM POLAR EXPORT
a18sm
A18 (smoothed) |  |  |  | Cl Max: | 2.0457 | at alpha= | 18 | deg
XFOIL ncrit=9 |  |  |  | L/D Max: | 142.803 | at alpha= | 6.5 | deg
Re: | 10000000 |  |  | Cd Min: | 0.00486 | at alpha= | -2 | deg
Mach: | 0 |  |  | Cl=0 at alpha= | -4.3533 | deg
|  |  |  | @ Cl=0.1, Cd= | 0.0050276
|  |  |  | @ Cl=0.4, Cd= | 0.0051005
|  |  |  | @ Cl=0.6, Cd= | 0.0053242
alpha (deg) | Cl | Cd | Cm | Cl/Cd
-16 | -1.2677 | 0.0271 | -0.1015 | -46.7786
-15.5 | -1.2308 | 0.02395 | -0.1028 | -51.3904
-15 | -1.191 | 0.02175 | -0.1029 | -54.7586
-14.5 | -1.1452 | 0.01973 | -0.1036 | -58.0436
-14 | -1.0916 | 0.01795 | -0.1053 | -60.8134
-13.5 | -1.0368 | 0.01643 | -0.1069 | -63.1041
-13 | -0.981 | 0.015 | -0.1084 | -65.4
-12.5 | -0.9248 | 0.01327 | -0.1101 | -69.691
-12 | -0.8672 | 0.01174 | -0.1118 | -73.8671
-11 | -0.7511 | 0.00962 | -0.1142 | -78.0769
-10.5 | -0.6969 | 0.00886 | -0.1143 | -78.6569
-10 | -0.6418 | 0.00831 | -0.1144 | -77.2323
-9.5 | -0.5872 | 0.0079 | -0.1142 | -74.3291
-9 | -0.5312 | 0.00755 | -0.1144 | -70.3576
-8.5 | -0.475 | 0.00719 | -0.1145 | -66.064
-8 | -0.4185 | 0.00688 | -0.1147 | -60.8285
-7.5 | -0.3615 | 0.00645 | -0.1149 | -56.0465
-7 | -0.3044 | 0.00612 | -0.1152 | -49.7386
-6.5 | -0.2471 | 0.00586 | -0.1155 | -42.1672
-6 | -0.1897 | 0.00569 | -0.1158 | -33.3392
-5.5 | -0.1321 | 0.00549 | -0.1161 | -24.0619
-5 | -0.0746 | 0.00535 | -0.1164 | -13.9439
-4.5 | -0.0169 | 0.00521 | -0.1168 | -3.2438
-4 | 0.0407 | 0.0051 | -0.1171 | 7.9804
-3.5 | 0.0983 | 0.00503 | -0.1174 | 19.5427
-3 | 0.156 | 0.00495 | -0.1178 | 31.5152
-2.5 | 0.2136 | 0.0049 | -0.1181 | 43.5918
-2 | 0.2712 | 0.00486 | -0.1184 | 55.8025
-1.5 | 0.3283 | 0.00493 | -0.1187 | 66.5923
-1 | 0.3849 | 0.00509 | -0.1189 | 75.6189
-0.5 | 0.4422 | 0.00513 | -0.1192 | 86.1988
0 | 0.4994 | 0.00518 | -0.1194 | 96.4093
0.5 | 0.5565 | 0.00524 | -0.1197 | 106.2023
1 | 0.6133 | 0.00535 | -0.1199 | 114.6355
1.5 | 0.6691 | 0.00563 | -0.12 | 118.8455
2 | 0.7235 | 0.00613 | -0.12 | 118.0261
2.5 | 0.7785 | 0.00651 | -0.12 | 119.5853
3 | 0.8337 | 0.00682 | -0.12 | 122.2434
3.5 | 0.889 | 0.00707 | -0.12 | 125.7426
4 | 0.9441 | 0.00727 | -0.1201 | 129.8624
5 | 1.0503 | 0.0074 | -0.1192 | 141.9324
5.5 | 1.1045 | 0.00778 | -0.119 | 141.9666
6 | 1.1585 | 0.00814 | -0.1187 | 142.3219
6.5 | 1.2124 | 0.00849 | -0.1184 | 142.8033
7 | 1.2654 | 0.00891 | -0.118 | 142.0202
7.5 | 1.3183 | 0.00931 | -0.1176 | 141.6004
8 | 1.3708 | 0.00971 | -0.1172 | 141.174
8.5 | 1.4224 | 0.01019 | -0.1166 | 139.5878
9 | 1.4728 | 0.01077 | -0.1157 | 136.7502
9.5 | 1.5234 | 0.01125 | -0.115 | 135.4133
10 | 1.5733 | 0.01177 | -0.1142 | 133.6703
10.5 | 1.622 | 0.01236 | -0.1132 | 131.2298
11 | 1.669 | 0.01307 | -0.1118 | 127.697
11.5 | 1.7145 | 0.01387 | -0.1103 | 123.6121
12.5 | 1.8031 | 0.01543 | -0.1069 | 116.8568
13 | 1.8457 | 0.01622 | -0.105 | 113.7916
13.5 | 1.8865 | 0.01706 | -0.1027 | 110.5803
14 | 1.9248 | 0.01797 | -0.1002 | 107.1119
14.5 | 1.9591 | 0.01898 | -0.0969 | 103.2192
15 | 1.9871 | 0.02013 | -0.0925 | 98.7134
15.5 | 2.0035 | 0.02151 | -0.0862 | 93.1427
16 | 2.0175 | 0.02324 | -0.08 | 86.8115
16.5 | 2.0284 | 0.02542 | -0.0741 | 79.7954
17 | 2.0384 | 0.02788 | -0.0689 | 73.1133
17.5 | 2.0435 | 0.03098 | -0.0639 | 65.9619
18 | 2.0457 | 0.03465 | -0.0597 | 59.039
18.5 | 2.0421 | 0.03924 | -0.0561 | 52.0413
19 | 2.0329 | 0.04495 | -0.0536 | 45.2258
19.5 | 2.0184 | 0.05186 | -0.0524 | 38.9202
20 | 1.9986 | 0.06024 | -0.0527 | 33.1773

## 107. Re 10M Mach 0.10 (1)
BIGFOIL.COM POLAR EXPORT
a18sm
A18 (smoothed) |  |  |  | Cl Max: | 1.304 | at alpha= | 9 | deg
JavaFoil+Calcfoil stall+Eppler ext transition |  |  |  | L/D Max: | 87.536 | at alpha= | 7 | deg
Re: | 10000000 |  |  | Cd Min: | 0.01103 | at alpha= | -1.5 | deg
Mach: | 0.1 |  |  | Cl=0 at alpha= | -4.2672 | deg
|  |  |  | @ Cl=0.1, Cd= | 0.011266
|  |  |  | @ Cl=0.4, Cd= | 0.011045
|  |  |  | @ Cl=0.6, Cd= | 0.011144
alpha (deg) | Cl | Cd | Cm | Cl/Cd
-16.5 | -0.311 | 0.12635 | -0.052 | -2.458
-16 | -0.325 | 0.12011 | -0.053 | -2.708
-15.5 | -0.34 | 0.11363 | -0.054 | -2.99
-15 | -0.353 | 0.10832 | -0.054 | -3.263
-14.5 | -0.367 | 0.10359 | -0.054 | -3.538
-14 | -0.379 | 0.09798 | -0.054 | -3.866
-13.5 | -0.389 | 0.09515 | -0.053 | -4.086
-13 | -0.398 | 0.08835 | -0.055 | -4.51
-12.5 | -0.405 | 0.08323 | -0.056 | -4.87
-12 | -0.41 | 0.07821 | -0.058 | -5.239
-11.5 | -0.411 | 0.07357 | -0.059 | -5.588
-11 | -0.409 | 0.06928 | -0.06 | -5.902
-10.5 | -0.404 | 0.06389 | -0.063 | -6.319
-10 | -0.396 | 0.05781 | -0.067 | -6.842
-9.5 | -0.384 | 0.05105 | -0.071 | -7.524
-9 | -0.369 | 0.04418 | -0.076 | -8.351
-8.5 | -0.356 | 0.0324 | -0.085 | -10.997
-8 | -0.374 | 0.01208 | -0.104 | -30.957
-7.5 | -0.335 | 0.01188 | -0.104 | -28.158
-7 | -0.291 | 0.01175 | -0.104 | -24.749
-6.5 | -0.243 | 0.0116 | -0.105 | -20.972
-6 | -0.193 | 0.01159 | -0.105 | -16.621
-5.5 | -0.139 | 0.01149 | -0.105 | -12.123
-5 | -0.084 | 0.01144 | -0.106 | -7.34
-4.5 | -0.027 | 0.01139 | -0.106 | -2.377
-4 | 0.031 | 0.01134 | -0.106 | 2.76
-3.5 | 0.09 | 0.01128 | -0.107 | 7.992
-3 | 0.149 | 0.0112 | -0.107 | 13.305
-2.5 | 0.208 | 0.01111 | -0.107 | 18.721
-2 | 0.267 | 0.01106 | -0.107 | 24.123
-1.5 | 0.326 | 0.01103 | -0.108 | 29.537
-1 | 0.384 | 0.01105 | -0.108 | 34.781
-0.5 | 0.443 | 0.01103 | -0.108 | 40.189
0 | 0.502 | 0.01104 | -0.108 | 45.479
0.5 | 0.552 | 0.01107 | -0.109 | 49.896
1 | 0.61 | 0.01116 | -0.109 | 54.64
1.5 | 0.668 | 0.01127 | -0.109 | 59.211
2 | 0.725 | 0.01174 | -0.11 | 61.785
2.5 | 0.783 | 0.0121 | -0.11 | 64.707
3 | 0.84 | 0.01237 | -0.11 | 67.935
3.5 | 0.897 | 0.01257 | -0.11 | 71.373
4 | 0.955 | 0.01271 | -0.111 | 75.117
4.5 | 1.012 | 0.01248 | -0.111 | 81.078
5 | 1.063 | 0.01275 | -0.111 | 83.379
5.5 | 1.11 | 0.01296 | -0.111 | 85.612
6 | 1.153 | 0.01329 | -0.112 | 86.781
6.5 | 1.192 | 0.01366 | -0.112 | 87.283
7 | 1.226 | 0.014 | -0.112 | 87.536
7.5 | 1.255 | 0.01437 | -0.112 | 87.288
8 | 1.277 | 0.0149 | -0.113 | 85.717
8.5 | 1.294 | 0.01547 | -0.113 | 83.656
9 | 1.304 | 0.01579 | -0.113 | 82.57
9.5 | 1.299 | 0.01642 | -0.113 | 79.086
10 | 1.283 | 0.01697 | -0.113 | 75.619
10.5 | 1.259 | 0.01754 | -0.114 | 71.792
11 | 1.227 | 0.01826 | -0.114 | 67.212
11.5 | 1.189 | 0.01913 | -0.114 | 62.151
12 | 1.138 | 0.02237 | -0.114 | 50.853
12.5 | 1.079 | 0.02407 | -0.113 | 44.833
13 | 0.988 | 0.03105 | -0.108 | 31.811
13.5 | 0.826 | 0.07957 | -0.081 | 10.386
14 | 0.769 | 0.0926 | -0.074 | 8.3

## 108. Re 10M Mach 0.10 (2)
BIGFOIL.COM POLAR EXPORT
a18sm
A18 (smoothed) |  |  |  | Cl Max: | 2.0231 | at alpha= | 17 | deg
XFOIL ncrit=9 |  |  |  | L/D Max: | 142.857 | at alpha= | 6.5 | deg
Re: | 10000000 |  |  | Cd Min: | 0.00487 | at alpha= | -2 | deg
Mach: | 0.1 |  |  | Cl=0 at alpha= | -4.3494 | deg
|  |  |  | @ Cl=0.1, Cd= | 0.0050381
|  |  |  | @ Cl=0.4, Cd= | 0.005099
|  |  |  | @ Cl=0.6, Cd= | 0.0053178
alpha (deg) | Cl | Cd | Cm | Cl/Cd
-15 | -1.1872 | 0.02888 | -0.1008 | -41.108
-14.5 | -1.155 | 0.02366 | -0.1037 | -48.8166
-14 | -1.1032 | 0.0207 | -0.1064 | -53.2947
-13.5 | -1.0488 | 0.0185 | -0.1084 | -56.6919
-13 | -0.993 | 0.01657 | -0.1101 | -59.9276
-12.5 | -0.9354 | 0.01497 | -0.1116 | -62.485
-12 | -0.8779 | 0.0128 | -0.1135 | -68.5859
-11 | -0.7606 | 0.01009 | -0.1159 | -75.3816
-10.5 | -0.7056 | 0.0092 | -0.1158 | -76.6957
-10 | -0.6496 | 0.00852 | -0.1158 | -76.2441
-9.5 | -0.5942 | 0.00803 | -0.1155 | -73.9975
-9 | -0.5373 | 0.00765 | -0.1156 | -70.2353
-8.5 | -0.4804 | 0.00727 | -0.1156 | -66.0798
-8 | -0.4231 | 0.00694 | -0.1157 | -60.9654
-7.5 | -0.3655 | 0.00653 | -0.1159 | -55.9724
-7 | -0.3076 | 0.00618 | -0.1161 | -49.7735
-6.5 | -0.2498 | 0.00589 | -0.1163 | -42.4109
-6 | -0.1918 | 0.00571 | -0.1166 | -33.5902
-5.5 | -0.1337 | 0.00551 | -0.1169 | -24.265
-5 | -0.0756 | 0.00536 | -0.1172 | -14.1045
-4.5 | -0.0175 | 0.00522 | -0.1175 | -3.3525
-4 | 0.0406 | 0.00511 | -0.1178 | 7.9452
-3.5 | 0.0986 | 0.00504 | -0.1181 | 19.5635
-3 | 0.1567 | 0.00496 | -0.1184 | 31.5927
-2.5 | 0.2147 | 0.00491 | -0.1187 | 43.7271
-2 | 0.2726 | 0.00487 | -0.119 | 55.9754
-1.5 | 0.3301 | 0.00493 | -0.1193 | 66.9574
-1 | 0.387 | 0.00509 | -0.1195 | 76.0314
-0.5 | 0.4446 | 0.00513 | -0.1198 | 86.6667
0 | 0.5022 | 0.00518 | -0.1201 | 96.9498
0.5 | 0.5596 | 0.00524 | -0.1203 | 106.7939
1 | 0.6167 | 0.00535 | -0.1205 | 115.271
1.5 | 0.6729 | 0.00563 | -0.1206 | 119.5204
2 | 0.7276 | 0.00614 | -0.1206 | 118.5016
2.5 | 0.7829 | 0.00653 | -0.1205 | 119.8928
3 | 0.8385 | 0.00683 | -0.1205 | 122.7672
4 | 0.9496 | 0.00729 | -0.1206 | 130.2606
4.5 | 1.0016 | 0.00706 | -0.1199 | 141.8697
5 | 1.0565 | 0.00744 | -0.1196 | 142.0027
5.5 | 1.1112 | 0.00781 | -0.1193 | 142.2791
6 | 1.1656 | 0.00819 | -0.119 | 142.3199
6.5 | 1.22 | 0.00854 | -0.1187 | 142.8571
7 | 1.2735 | 0.00897 | -0.1182 | 141.9732
7.5 | 1.3269 | 0.00937 | -0.1177 | 141.6115
8 | 1.3799 | 0.00979 | -0.1172 | 140.9499
8.5 | 1.4318 | 0.01031 | -0.1164 | 138.8749
9 | 1.4829 | 0.01088 | -0.1155 | 136.296
9.5 | 1.5341 | 0.01138 | -0.1146 | 134.8067
10 | 1.5844 | 0.01193 | -0.1136 | 132.808
10.5 | 1.6331 | 0.01259 | -0.1124 | 129.7141
11 | 1.6803 | 0.01337 | -0.1108 | 125.6769
11.5 | 1.7257 | 0.01426 | -0.1089 | 121.0168
12 | 1.7714 | 0.01501 | -0.1072 | 118.0147
12.5 | 1.8157 | 0.0158 | -0.1052 | 114.9177
13 | 1.8582 | 0.01665 | -0.1029 | 111.6036
13.5 | 1.8983 | 0.0176 | -0.1002 | 107.858
14 | 1.9347 | 0.01866 | -0.097 | 103.6817
14.5 | 1.9649 | 0.01987 | -0.0926 | 98.8878
15 | 1.9836 | 0.0213 | -0.0863 | 93.1268
15.5 | 1.9971 | 0.02306 | -0.0796 | 86.6045
16 | 2.0096 | 0.02518 | -0.0735 | 79.8094
16.5 | 2.0177 | 0.02784 | -0.0676 | 72.4749
17 | 2.0231 | 0.03101 | -0.0625 | 65.2402
17.5 | 2.0223 | 0.03505 | -0.0578 | 57.6976
18 | 2.017 | 0.03997 | -0.0542 | 50.4628
18.5 | 2.0043 | 0.04628 | -0.0517 | 43.3081
19 | 1.9834 | 0.05427 | -0.0508 | 36.5469
19.5 | 1.956 | 0.06404 | -0.0518 | 30.5434
20 | 1.922 | 0.07561 | -0.0547 | 25.4199

## 109. Re 10M Mach 0.25 (1)
BIGFOIL.COM POLAR EXPORT
a18sm
A18 (smoothed) |  |  |  | Cl Max: | 1.271 | at alpha= | 8.5 | deg
JavaFoil+Calcfoil stall+Eppler ext transition |  |  |  | L/D Max: | 86.817 | at alpha= | 6.5 | deg
Re: | 10000000 |  |  | Cd Min: | 0.01103 | at alpha= | -1.5 | deg
Mach: | 0.25 |  |  | Cl=0 at alpha= | -4.2667 | deg
|  |  |  | @ Cl=0.1, Cd= | 0.011291
|  |  |  | @ Cl=0.4, Cd= | 0.10087
|  |  |  | @ Cl=0.6, Cd= | 0.10087
alpha (deg) | Cl | Cd | Cm | Cl/Cd
-14.5 | -0.059 | 0.10691 | -0.055 | -0.548
-14 | -0.056 | 0.10092 | -0.056 | -0.553
-13.5 | -0.143 | 0.09672 | -0.055 | -1.478
-13 | -0.191 | 0.09148 | -0.056 | -2.091
-12.5 | -0.23 | 0.08696 | -0.055 | -2.648
-12 | -0.263 | 0.08284 | -0.055 | -3.176
-11.5 | -0.29 | 0.07883 | -0.055 | -3.682
-11 | -0.312 | 0.07411 | -0.057 | -4.21
-10.5 | -0.327 | 0.07005 | -0.057 | -4.667
-10 | -0.336 | 0.06504 | -0.06 | -5.16
-9.5 | -0.337 | 0.06106 | -0.061 | -5.514
-9 | -0.331 | 0.05699 | -0.063 | -5.803
-8.5 | -0.322 | 0.0479 | -0.072 | -6.728
-8 | -0.311 | 0.03588 | -0.083 | -8.677
-7.5 | -0.33 | 0.01207 | -0.107 | -27.353
-7 | -0.291 | 0.01189 | -0.107 | -24.449
-6.5 | -0.245 | 0.01175 | -0.108 | -20.873
-6 | -0.195 | 0.01162 | -0.108 | -16.826
-5.5 | -0.142 | 0.01155 | -0.108 | -12.3
-5 | -0.086 | 0.01148 | -0.109 | -7.478
-4.5 | -0.028 | 0.01142 | -0.109 | -2.429
-4 | 0.032 | 0.01136 | -0.109 | 2.83
-3.5 | 0.093 | 0.0113 | -0.109 | 8.2
-3 | 0.153 | 0.01122 | -0.11 | 13.651
-2.5 | 0.214 | 0.01112 | -0.11 | 19.223
-2 | 0.274 | 0.01107 | -0.11 | 24.766
-1.5 | 0.335 | 0.01103 | -0.111 | 30.327
-1 | 0.395 | 0.01107 | -0.111 | 35.703
-0.5 | 0.455 | 0.01104 | -0.111 | 41.258
0 | 0.516 | 0.01105 | -0.111 | 46.692
0.5 | 0.566 | 0.01108 | -0.112 | 51.094
1 | 0.625 | 0.01118 | -0.112 | 55.927
1.5 | 0.685 | 0.01131 | -0.112 | 60.524
2 | 0.744 | 0.01182 | -0.113 | 62.899
2.5 | 0.803 | 0.01217 | -0.113 | 65.954
3 | 0.861 | 0.01245 | -0.113 | 69.178
3.5 | 0.92 | 0.01268 | -0.113 | 72.602
4 | 0.979 | 0.01285 | -0.114 | 76.224
4.5 | 1.038 | 0.01264 | -0.114 | 82.122
5 | 1.089 | 0.01293 | -0.114 | 84.228
5.5 | 1.135 | 0.01317 | -0.114 | 86.154
6 | 1.176 | 0.01366 | -0.115 | 86.055
6.5 | 1.211 | 0.01395 | -0.115 | 86.817
7 | 1.239 | 0.01433 | -0.115 | 86.452
7.5 | 1.259 | 0.01475 | -0.115 | 85.335
8 | 1.27 | 0.01549 | -0.116 | 81.994
8.5 | 1.271 | 0.01601 | -0.116 | 79.396
9 | 1.262 | 0.01643 | -0.116 | 76.811
9.5 | 1.228 | 0.01721 | -0.116 | 71.388
10 | 1.177 | 0.01795 | -0.117 | 65.581
10.5 | 1.111 | 0.01893 | -0.117 | 58.662
11 | 1.024 | 0.02241 | -0.116 | 45.691
11.5 | 0.912 | 0.02543 | -0.114 | 35.87
12 | 0.705 | 0.06662 | -0.086 | 10.578
12.5 | 0.591 | 0.08698 | -0.07 | 6.8
13 | 0.493 | 0.09588 | -0.065 | 5.144
13.5 | 0.392 | 0.10087 | -0.065 | 3.891

## 110. Re 10M Mach 0.25 (2)
BIGFOIL.COM POLAR EXPORT
a18sm
A18 (smoothed) |  |  |  | Cl Max: | 1.875 | at alpha= | 13 | deg
XFOIL ncrit=9 |  |  |  | L/D Max: | 143.39 | at alpha= | 5 | deg
Re: | 10000000 |  |  | Cd Min: | 0.0049 | at alpha= | -2 | deg
Mach: | 0.25 |  |  | Cl=0 at alpha= | -4.3265 | deg
|  |  |  | @ Cl=0.1, Cd= | 0.0050899
|  |  |  | @ Cl=0.4, Cd= | 0.0051009
|  |  |  | @ Cl=0.6, Cd= | 0.0052973
alpha (deg) | Cl | Cd | Cm | Cl/Cd
-16 | -0.5792 | 0.19142 | 0.0097 | -3.0258
-15.5 | -0.5623 | 0.18502 | 0.0062 | -3.0391
-15 | -0.5458 | 0.17848 | 0.0029 | -3.058
-14 | -0.5349 | 0.15743 | -0.0049 | -3.3977
-13.5 | -0.527 | 0.1489 | -0.0084 | -3.5393
-13 | -0.5919 | 0.12213 | -0.0194 | -4.8465
-12.5 | -0.6254 | 0.10621 | -0.0279 | -5.8883
-12 | -0.6696 | 0.0896 | -0.0381 | -7.4732
-11.5 | -0.7418 | 0.0722 | -0.0491 | -10.2742
-11 | -0.8073 | 0.0174 | -0.1229 | -46.3966
-10.5 | -0.7544 | 0.01303 | -0.1241 | -57.8972
-10 | -0.6951 | 0.01093 | -0.1238 | -63.5956
-9.5 | -0.6351 | 0.00959 | -0.1231 | -66.2252
-9 | -0.5736 | 0.00864 | -0.1226 | -66.3889
-8.5 | -0.5118 | 0.00792 | -0.1221 | -64.6212
-8 | -0.45 | 0.00741 | -0.1217 | -60.7287
-7.5 | -0.3883 | 0.00703 | -0.1214 | -55.2347
-7 | -0.3266 | 0.00653 | -0.1212 | -50.0153
-6.5 | -0.2651 | 0.00613 | -0.1211 | -43.2463
-6 | -0.2038 | 0.00584 | -0.1211 | -34.8973
-5 | -0.0817 | 0.00544 | -0.1212 | -15.0184
-4.5 | -0.021 | 0.0053 | -0.1213 | -3.9623
-4 | 0.0395 | 0.00518 | -0.1215 | 7.6255
-3.5 | 0.0999 | 0.00509 | -0.1217 | 19.6267
-3 | 0.1602 | 0.00501 | -0.1219 | 31.976
-2.5 | 0.2203 | 0.00494 | -0.1222 | 44.5951
-2 | 0.2802 | 0.0049 | -0.1225 | 57.1837
-1.5 | 0.3398 | 0.00492 | -0.1227 | 69.065
-1 | 0.3986 | 0.0051 | -0.1229 | 78.1569
-0.5 | 0.458 | 0.00514 | -0.1232 | 89.1051
0 | 0.5174 | 0.00519 | -0.1234 | 99.6917
0.5 | 0.5768 | 0.00525 | -0.1237 | 109.8667
1 | 0.6357 | 0.00537 | -0.1239 | 118.3799
1.5 | 0.6937 | 0.00565 | -0.1239 | 122.7788
2 | 0.75 | 0.0062 | -0.1237 | 120.9677
2.5 | 0.8071 | 0.00661 | -0.1236 | 122.1029
3 | 0.8648 | 0.00691 | -0.1235 | 125.152
3.5 | 0.9222 | 0.00721 | -0.1233 | 127.9057
4 | 0.9796 | 0.00746 | -0.1232 | 131.3137
5 | 1.0912 | 0.00761 | -0.1218 | 143.3903
5.5 | 1.1483 | 0.00802 | -0.1213 | 143.1796
6 | 1.2053 | 0.00842 | -0.1206 | 143.1473
6.5 | 1.262 | 0.00885 | -0.1198 | 142.5989
7 | 1.3184 | 0.0093 | -0.1189 | 141.7634
7.5 | 1.3747 | 0.00976 | -0.1179 | 140.8504
8 | 1.4299 | 0.01033 | -0.1167 | 138.4221
8.5 | 1.4846 | 0.01095 | -0.1152 | 135.5799
9 | 1.5391 | 0.01155 | -0.1136 | 133.2554
9.5 | 1.5924 | 0.01227 | -0.1117 | 129.78
10 | 1.6439 | 0.01313 | -0.1094 | 125.2018
10.5 | 1.6923 | 0.01426 | -0.1064 | 118.6746
11 | 1.7412 | 0.01524 | -0.1035 | 114.252
11.5 | 1.7869 | 0.01643 | -0.0999 | 108.7584
12 | 1.8275 | 0.01793 | -0.0955 | 101.9241
12.5 | 1.8593 | 0.01983 | -0.0897 | 93.762
13 | 1.875 | 0.02217 | -0.0814 | 84.5737
13.5 | 1.8741 | 0.02516 | -0.0713 | 74.4873
14 | 1.8649 | 0.02935 | -0.0622 | 63.54
14.5 | 1.847 | 0.03486 | -0.0546 | 52.9834
15 | 1.8191 | 0.04227 | -0.0495 | 43.0352
15.5 | 1.7859 | 0.05161 | -0.0478 | 34.6038
16 | 1.7477 | 0.06317 | -0.0495 | 27.6666
16.5 | 1.7066 | 0.07665 | -0.0542 | 22.2648
17 | 1.665 | 0.09145 | -0.0608 | 18.2067
17.5 | 1.6208 | 0.10771 | -0.0689 | 15.0478
18 | 1.5781 | 0.12447 | -0.0777 | 12.6786

## 111. Re 10M Mach 0.50 (1)
BIGFOIL.COM POLAR EXPORT
a18sm
A18 (smoothed) |  |  |  | Cl Max: | 1.296 | at alpha= | 20 | deg
JavaFoil+Calcfoil stall+Eppler ext transition |  |  |  | L/D Max: | 85.294 | at alpha= | 4.5 | deg
Re: | 10000000 |  |  | Cd Min: | 0.01108 | at alpha= | -1.5 | deg
Mach: | 0.5 |  |  | Cl=0 at alpha= | -4.2727 | deg
|  |  |  | @ Cl=0.1, Cd= | 0.011406
|  |  |  | @ Cl=0.4, Cd= | 0.011099
|  |  |  | @ Cl=0.6, Cd= | 0.011139
alpha (deg) | Cl | Cd | Cm | Cl/Cd
-20 | -0.853 | 0.15305 | -0.067 | -5.575
-19.5 | -0.826 | 0.14922 | -0.066 | -5.537
-19 | -0.8 | 0.14369 | -0.066 | -5.565
-18.5 | -0.774 | 0.14919 | -0.067 | -5.186
-18 | -0.748 | 0.13799 | -0.068 | -5.424
-17.5 | -0.721 | 0.13012 | -0.067 | -5.541
-17 | -0.694 | 0.126 | -0.067 | -5.509
-16.5 | -0.666 | 0.12214 | -0.066 | -5.454
-16 | -0.638 | 0.11695 | -0.064 | -5.455
-15.5 | -0.611 | 0.11445 | -0.064 | -5.34
-15 | -0.584 | 0.11071 | -0.064 | -5.279
-14.5 | -0.558 | 0.10892 | -0.065 | -5.125
-14 | -0.531 | 0.10336 | -0.064 | -5.136
-13.5 | -0.503 | 0.09996 | -0.063 | -5.033
-13 | -0.476 | 0.0932 | -0.063 | -5.11
-12.5 | -0.45 | 0.08672 | -0.064 | -5.184
-12 | -0.423 | 0.08063 | -0.065 | -5.242
-11.5 | -0.394 | 0.08722 | -0.061 | -4.519
-11 | -0.367 | 0.07995 | -0.061 | -4.592
-10.5 | -0.341 | 0.0733 | -0.064 | -4.651
-10 | -0.315 | 0.06689 | -0.067 | -4.703
-9.5 | -0.289 | 0.0605 | -0.071 | -4.771
-9 | -0.263 | 0.05466 | -0.076 | -4.81
-8.5 | -0.231 | 0.06369 | -0.058 | -3.624
-8 | -0.204 | 0.05718 | -0.063 | -3.573
-7.5 | -0.178 | 0.05091 | -0.071 | -3.502
-7 | -0.154 | 0.04157 | -0.083 | -3.707
-6.5 | -0.122 | 0.05105 | -0.057 | -2.385
-6 | -0.132 | 0.04569 | -0.067 | -2.88
-5.5 | -0.144 | 0.01197 | -0.121 | -12.03
-5 | -0.092 | 0.01174 | -0.121 | -7.819
-4.5 | -0.03 | 0.0116 | -0.122 | -2.615
-4 | 0.036 | 0.0115 | -0.122 | 3.126
-3.5 | 0.104 | 0.0114 | -0.122 | 9.092
-3 | 0.171 | 0.01126 | -0.123 | 15.209
-2.5 | 0.239 | 0.01118 | -0.123 | 21.363
-2 | 0.307 | 0.01114 | -0.123 | 27.519
-1.5 | 0.374 | 0.01108 | -0.124 | 33.761
-1 | 0.442 | 0.01113 | -0.124 | 39.695
-0.5 | 0.509 | 0.01114 | -0.124 | 45.702
0 | 0.577 | 0.01111 | -0.125 | 51.914
0.5 | 0.624 | 0.01117 | -0.125 | 55.888
1 | 0.689 | 0.01129 | -0.125 | 61.05
1.5 | 0.755 | 0.01149 | -0.126 | 65.688
2 | 0.82 | 0.01227 | -0.126 | 66.789
2.5 | 0.885 | 0.01253 | -0.126 | 70.612
3 | 0.949 | 0.01278 | -0.126 | 74.271
3.5 | 1.014 | 0.01319 | -0.127 | 76.87
4 | 1.079 | 0.01376 | -0.127 | 78.421
4.5 | 1.144 | 0.01341 | -0.127 | 85.294
5 | 1.189 | 0.01398 | -0.128 | 85.03
5.5 | 1.212 | 0.01456 | -0.128 | 83.277
6 | 1.202 | 0.01522 | -0.128 | 78.963
6.5 | 1.097 | 0.01595 | -0.129 | 68.77
7 | 0.756 | 0.01664 | -0.129 | 45.414
7.5 | 0.637 | 0.05636 | -0.067 | 11.304
8 | 0.821 | 0.01775 | -0.129 | 46.274
8.5 | 0.854 | 0.01884 | -0.13 | 45.335
9 | 0.867 | 0.02468 | -0.127 | 35.138
9.5 | 0.742 | 0.07365 | -0.067 | 10.072
10 | 0.94 | 0.02443 | -0.129 | 38.472
10.5 | 0.889 | 0.04033 | -0.115 | 22.057
11 | 0.826 | 0.08064 | -0.076 | 10.249
11.5 | 0.855 | 0.08539 | -0.079 | 10.01
12 | 0.875 | 0.0865 | -0.072 | 10.117
12.5 | 0.902 | 0.09242 | -0.074 | 9.758
13 | 0.938 | 0.09308 | -0.084 | 10.081
13.5 | 0.968 | 0.09634 | -0.086 | 10.05
14 | 0.982 | 0.11319 | -0.078 | 8.679
14.5 | 1.014 | 0.10417 | -0.083 | 9.732
15 | 1.046 | 0.10653 | -0.087 | 9.823
15.5 | 1.085 | 0.10364 | -0.093 | 10.469
16 | 1.104 | 0.11435 | -0.091 | 9.657
16.5 | 1.113 | 0.12256 | -0.082 | 9.085
17 | 1.147 | 0.12298 | -0.087 | 9.328
17.5 | 1.186 | 0.1201 | -0.093 | 9.874
18 | 1.219 | 0.12109 | -0.096 | 10.067
18.5 | 1.242 | 0.12913 | -0.096 | 9.616
19 | 1.248 | 0.15338 | -0.088 | 8.137
19.5 | 1.268 | 0.16697 | -0.086 | 7.595
20 | 1.296 | 0.16837 | -0.088 | 7.695

## 112. Re 10M Mach 0.50 (2)
BIGFOIL.COM POLAR EXPORT
a18sm
A18 (smoothed) |  |  |  | Cl Max: | 1.503 | at alpha= | 7.5 | deg
XFOIL ncrit=9 |  |  |  | L/D Max: | 745.735 | at alpha= | -0.5 | deg
Re: | 10000000 |  |  | Cd Min: | 0.00066 | at alpha= | -1.5 | deg
Mach: | 0.5 |  |  | Cl=0 at alpha= | -4.2106 | deg
|  |  |  | @ Cl=0.1, Cd= | 0.00076034
|  |  |  | @ Cl=0.4, Cd= | 0.0006638
|  |  |  | @ Cl=0.6, Cd= | 0.005273
alpha (deg) | Cl | Cd | Cm | Cl/Cd
-20 | -0.7646 | 0.27374 | 0.0483 | -2.7932
-19.5 | -0.7423 | 0.26465 | 0.0429 | -2.8048
-19 | -0.7195 | 0.257 | 0.0378 | -2.7996
-18.5 | -0.6966 | 0.24939 | 0.0328 | -2.7932
-18 | -0.6741 | 0.24126 | 0.0279 | -2.7941
-17.5 | -0.6521 | 0.23278 | 0.0231 | -2.8014
-17 | -0.6306 | 0.22441 | 0.0185 | -2.81
-16.5 | -0.6095 | 0.21606 | 0.0139 | -2.821
-16 | -0.5888 | 0.20749 | 0.0094 | -2.8377
-15.5 | -0.5694 | 0.19855 | 0.0051 | -2.8678
-15 | -0.5507 | 0.18972 | 0.0009 | -2.9027
-14.5 | -0.5318 | 0.18197 | -0.003 | -2.9225
-14 | -0.5117 | 0.17476 | -0.0067 | -2.928
-13.5 | -0.4932 | 0.16719 | -0.0103 | -2.9499
-13 | -0.4768 | 0.1593 | -0.0137 | -2.9931
-12.5 | -0.4617 | 0.15115 | -0.0171 | -3.0546
-12 | -0.4492 | 0.14278 | -0.0203 | -3.1461
-11.5 | -0.3018 | 0.11363 | -0.0428 | -2.656
-11 | -0.2896 | 0.10664 | -0.0459 | -2.7157
-10 | -0.2787 | 0.09018 | -0.0517 | -3.0905
-9.5 | -0.2826 | 0.08037 | -0.0549 | -3.5162
-9 | -0.2908 | 0.07066 | -0.0576 | -4.1155
-8.5 | -0.303 | 0.06072 | -0.0609 | -4.9901
-8 | -0.3166 | 0.05133 | -0.0645 | -6.1679
-7.5 | -0.3326 | 0.04227 | -0.0694 | -7.8685
-7 | -0.3303 | 0.02918 | -0.0883 | -11.3194
-6.5 | -0.3034 | 0.0128 | -0.1175 | -23.7031
-6 | -0.2627 | 0.00267 | -0.1349 | -98.3895
-5.5 | -0.1903 | 0.0012 | -0.1376 | -158.5833
-5 | -0.1149 | 0.00095 | -0.1368 | -120.9474
-4.5 | -0.0415 | 0.00086 | -0.1358 | -48.2558
-4 | 0.0302 | 0.0008 | -0.1351 | 37.75
-3.5 | 0.1006 | 0.00076 | -0.1347 | 132.3684
-3 | 0.1701 | 0.00073 | -0.1344 | 233.0137
-2.5 | 0.2389 | 0.0007 | -0.1343 | 341.2857
-2 | 0.307 | 0.00068 | -0.1343 | 451.4706
-1.5 | 0.3747 | 0.00066 | -0.1343 | 567.7273
-1 | 0.4412 | 0.00067 | -0.1343 | 658.5075
-0.5 | 0.5071 | 0.00068 | -0.1342 | 745.7353
0 | 0.5853 | 0.00526 | -0.1382 | 111.2738
0.5 | 0.6531 | 0.00532 | -0.1383 | 122.7632
1 | 0.7205 | 0.00547 | -0.1383 | 131.7185
1.5 | 0.7868 | 0.00577 | -0.1381 | 136.3605
2.5 | 0.9152 | 0.00694 | -0.1366 | 131.8732
3 | 0.9817 | 0.00731 | -0.1359 | 134.2955
3.5 | 1.0476 | 0.00779 | -0.1348 | 134.4801
4 | 1.1145 | 0.00814 | -0.1336 | 136.9165
5 | 1.2467 | 0.00849 | -0.1295 | 146.8433
5.5 | 1.3157 | 0.00901 | -0.1271 | 146.0266
6 | 1.3838 | 0.00972 | -0.1238 | 142.3663
6.5 | 1.4494 | 0.01076 | -0.1193 | 134.7026
7 | 1.4929 | 0.0136 | -0.1104 | 109.7721
7.5 | 1.503 | 0.0192 | -0.0976 | 78.2812
8 | 1.4897 | 0.0257 | -0.0838 | 57.965
8.5 | 1.4513 | 0.03216 | -0.0696 | 45.1275
9 | 1.4081 | 0.0404 | -0.0609 | 34.854
9.5 | 1.3647 | 0.0507 | -0.0586 | 26.9172
10 | 1.3231 | 0.0633 | -0.0624 | 20.9021
10.5 | 1.2852 | 0.07783 | -0.0703 | 16.5129
11 | 1.2522 | 0.09373 | -0.0801 | 13.3597
11.5 | 1.2253 | 0.11021 | -0.0891 | 11.1179
12 | 1.2018 | 0.12518 | -0.0959 | 9.6006
12.5 | 1.1833 | 0.13969 | -0.1035 | 8.4709

## 113. Re 12M Mach 0.00 (1)
BIGFOIL.COM POLAR EXPORT
a18sm
A18 (smoothed) |  |  |  | Cl Max: | 1.308 | at alpha= | 9 | deg
JavaFoil+Calcfoil stall+Eppler ext transition |  |  |  | L/D Max: | 89.06 | at alpha= | 7 | deg
Re: | 12000000 |  |  | Cd Min: | 0.01097 | at alpha= | -0.5 | deg
Mach: | 0 |  |  | Cl=0 at alpha= | -4.2672 | deg
|  |  |  | @ Cl=0.1, Cd= | 0.011191
|  |  |  | @ Cl=0.4, Cd= | 0.010998
|  |  |  | @ Cl=0.6, Cd= | 0.011172
alpha (deg) | Cl | Cd | Cm | Cl/Cd
-17 | -0.338 | 0.1306 | -0.052 | -2.588
-16.5 | -0.351 | 0.12376 | -0.053 | -2.834
-16 | -0.363 | 0.11888 | -0.053 | -3.053
-15.5 | -0.375 | 0.11189 | -0.054 | -3.354
-15 | -0.387 | 0.10664 | -0.054 | -3.626
-14.5 | -0.397 | 0.10107 | -0.055 | -3.932
-14 | -0.406 | 0.09728 | -0.054 | -4.177
-13.5 | -0.414 | 0.09208 | -0.055 | -4.5
-13 | -0.422 | 0.08463 | -0.058 | -4.982
-12.5 | -0.425 | 0.08081 | -0.058 | -5.263
-12 | -0.427 | 0.07595 | -0.06 | -5.622
-11.5 | -0.426 | 0.07136 | -0.061 | -5.965
-11 | -0.422 | 0.0652 | -0.064 | -6.479
-10.5 | -0.415 | 0.06024 | -0.066 | -6.889
-10 | -0.406 | 0.05371 | -0.07 | -7.551
-9.5 | -0.394 | 0.04553 | -0.076 | -8.663
-9 | -0.385 | 0.03344 | -0.084 | -11.52
-8.5 | -0.41 | 0.01223 | -0.103 | -33.572
-8 | -0.375 | 0.012 | -0.103 | -31.24
-7.5 | -0.335 | 0.01184 | -0.104 | -28.277
-7 | -0.291 | 0.01172 | -0.104 | -24.8
-6.5 | -0.243 | 0.01154 | -0.104 | -21.041
-6 | -0.192 | 0.01155 | -0.105 | -16.622
-5.5 | -0.139 | 0.01146 | -0.105 | -12.115
-5 | -0.084 | 0.01138 | -0.105 | -7.346
-4.5 | -0.027 | 0.01132 | -0.105 | -2.38
-4 | 0.031 | 0.01127 | -0.106 | 2.762
-3.5 | 0.09 | 0.0112 | -0.106 | 8.008
-3 | 0.148 | 0.01115 | -0.106 | 13.305
-2.5 | 0.207 | 0.01105 | -0.107 | 18.725
-2 | 0.265 | 0.011 | -0.107 | 24.144
-1.5 | 0.324 | 0.01098 | -0.107 | 29.521
-1 | 0.383 | 0.01101 | -0.107 | 34.748
-0.5 | 0.441 | 0.01097 | -0.108 | 40.216
0 | 0.499 | 0.011 | -0.108 | 45.407
0.5 | 0.55 | 0.01104 | -0.108 | 49.763
1 | 0.607 | 0.01119 | -0.108 | 54.262
1.5 | 0.664 | 0.01157 | -0.109 | 57.437
2 | 0.722 | 0.01189 | -0.109 | 60.695
2.5 | 0.779 | 0.01206 | -0.109 | 64.611
3 | 0.836 | 0.0123 | -0.11 | 67.999
3.5 | 0.893 | 0.01248 | -0.11 | 71.558
4 | 0.95 | 0.0127 | -0.11 | 74.837
4.5 | 1.007 | 0.01316 | -0.11 | 76.546
5 | 1.058 | 0.01254 | -0.111 | 84.385
5.5 | 1.105 | 0.01275 | -0.111 | 86.706
6 | 1.149 | 0.01305 | -0.111 | 88.042
6.5 | 1.188 | 0.0134 | -0.111 | 88.66
7 | 1.223 | 0.01373 | -0.112 | 89.06
7.5 | 1.253 | 0.01408 | -0.112 | 88.99
8 | 1.277 | 0.01458 | -0.112 | 87.604
8.5 | 1.296 | 0.01508 | -0.112 | 85.906
9 | 1.308 | 0.01541 | -0.112 | 84.89
9.5 | 1.306 | 0.016 | -0.113 | 81.67
10 | 1.295 | 0.0165 | -0.113 | 78.502
10.5 | 1.276 | 0.01706 | -0.113 | 74.781
11 | 1.25 | 0.01765 | -0.113 | 70.79
11.5 | 1.217 | 0.01837 | -0.114 | 66.229
12 | 1.176 | 0.01943 | -0.114 | 60.532
12.5 | 1.127 | 0.02262 | -0.113 | 49.843
13 | 1.065 | 0.0252 | -0.111 | 42.253
13.5 | 0.985 | 0.0318 | -0.107 | 30.962
14 | 0.897 | 0.04646 | -0.1 | 19.308

## 114. Re 12M Mach 0.00 (2)
BIGFOIL.COM POLAR EXPORT
a18sm
A18 (smoothed) |  |  |  | Cl Max: | 2.0624 | at alpha= | 18.5 | deg
XFOIL ncrit=9 |  |  |  | L/D Max: | 147.212 | at alpha= | 6.5 | deg
Re: | 12000000 |  |  | Cd Min: | 0.00485 | at alpha= | -2 | deg
Mach: | 0 |  |  | Cl=0 at alpha= | -4.3507 | deg
|  |  |  | @ Cl=0.1, Cd= | 0.0049977
|  |  |  | @ Cl=0.4, Cd= | 0.0050779
|  |  |  | @ Cl=0.6, Cd= | 0.0053451
alpha (deg) | Cl | Cd | Cm | Cl/Cd
-17 | -1.3625 | 0.02846 | -0.1014 | -47.8742
-16.5 | -1.3281 | 0.02441 | -0.1041 | -54.408
-16 | -1.2877 | 0.02188 | -0.105 | -58.8528
-15.5 | -1.245 | 0.02003 | -0.105 | -62.1568
-15 | -1.2008 | 0.01852 | -0.1046 | -64.838
-14.5 | -1.1471 | 0.01705 | -0.1061 | -67.2786
-14 | -1.0924 | 0.0157 | -0.1074 | -69.5796
-13.5 | -1.0367 | 0.0145 | -0.1087 | -71.4966
-13 | -0.9801 | 0.01335 | -0.11 | -73.4157
-12.5 | -0.9224 | 0.01233 | -0.1114 | -74.8094
-12 | -0.8641 | 0.01139 | -0.1127 | -75.8648
-11.5 | -0.8075 | 0.0104 | -0.1136 | -77.6442
-11 | -0.7541 | 0.00945 | -0.1137 | -79.7989
-10.5 | -0.6994 | 0.00858 | -0.1138 | -81.5152
-10 | -0.645 | 0.00799 | -0.1137 | -80.7259
-9.5 | -0.5891 | 0.00756 | -0.1139 | -77.9233
-9 | -0.5329 | 0.00723 | -0.1141 | -73.7068
-8.5 | -0.4764 | 0.0069 | -0.1143 | -69.0435
-8 | -0.4196 | 0.00661 | -0.1145 | -63.4796
-7.5 | -0.3625 | 0.00634 | -0.1148 | -57.1767
-7 | -0.3052 | 0.00603 | -0.1151 | -50.6136
-6.5 | -0.2477 | 0.00574 | -0.1154 | -43.1533
-6 | -0.1902 | 0.00558 | -0.1157 | -34.086
-5.5 | -0.1326 | 0.00542 | -0.1161 | -24.4649
-5 | -0.0749 | 0.00527 | -0.1164 | -14.2125
-4.5 | -0.0172 | 0.00515 | -0.1168 | -3.3398
-4 | 0.0404 | 0.00506 | -0.1171 | 7.9842
-3.5 | 0.0981 | 0.005 | -0.1174 | 19.62
-3 | 0.1558 | 0.00493 | -0.1178 | 31.6024
-2.5 | 0.2135 | 0.00487 | -0.1181 | 43.8398
-2 | 0.271 | 0.00485 | -0.1184 | 55.8763
-1.5 | 0.3278 | 0.00499 | -0.1187 | 65.6914
-1 | 0.3849 | 0.00507 | -0.1189 | 75.9172
-0.5 | 0.4422 | 0.0051 | -0.1192 | 86.7059
0 | 0.4995 | 0.00516 | -0.1195 | 96.8023
0.5 | 0.5565 | 0.00523 | -0.1198 | 106.4054
1 | 0.6132 | 0.00538 | -0.12 | 113.9777
1.5 | 0.6688 | 0.00569 | -0.1201 | 117.5395
2 | 0.7234 | 0.00618 | -0.12 | 117.055
2.5 | 0.779 | 0.00646 | -0.1201 | 120.5882
3 | 0.8344 | 0.00676 | -0.1201 | 123.432
3.5 | 0.8898 | 0.00701 | -0.1201 | 126.933
4 | 0.9448 | 0.00728 | -0.1201 | 129.7802
4.5 | 1 | 0.00742 | -0.1202 | 134.7709
6 | 1.1606 | 0.00792 | -0.1191 | 146.5404
6.5 | 1.2145 | 0.00825 | -0.1189 | 147.2121
7 | 1.2678 | 0.00866 | -0.1185 | 146.3972
7.5 | 1.321 | 0.00902 | -0.1181 | 146.4523
8 | 1.3736 | 0.00942 | -0.1177 | 145.8174
8.5 | 1.4252 | 0.00991 | -0.1171 | 143.8143
9 | 1.4764 | 0.0104 | -0.1164 | 141.9615
9.5 | 1.5273 | 0.01087 | -0.1157 | 140.506
10 | 1.5774 | 0.01137 | -0.1149 | 138.7335
10.5 | 1.6259 | 0.012 | -0.1139 | 135.4917
11 | 1.6731 | 0.01271 | -0.1126 | 131.6365
12 | 1.7657 | 0.0141 | -0.1098 | 125.227
12.5 | 1.8106 | 0.0148 | -0.1082 | 122.3378
13 | 1.854 | 0.01555 | -0.1064 | 119.2283
13.5 | 1.8956 | 0.01636 | -0.1044 | 115.868
14 | 1.9349 | 0.01725 | -0.1019 | 112.1681
14.5 | 1.9707 | 0.01826 | -0.0989 | 107.9244
15 | 1.9995 | 0.01946 | -0.0947 | 102.7492
15.5 | 2.017 | 0.0209 | -0.0884 | 96.5072
16 | 2.0297 | 0.02258 | -0.0818 | 89.8893
16.5 | 2.0408 | 0.02465 | -0.0757 | 82.7911
17 | 2.0508 | 0.02702 | -0.0702 | 75.8993
17.5 | 2.0558 | 0.03003 | -0.065 | 68.4582
18 | 2.0614 | 0.03327 | -0.0608 | 61.9597
18.5 | 2.0624 | 0.03729 | -0.0572 | 55.3071
19 | 2.0602 | 0.042 | -0.0544 | 49.0524
19.5 | 2.0534 | 0.04768 | -0.0527 | 43.0663
20 | 2.0399 | 0.05479 | -0.0521 | 37.2312

## 115. Re 12M Mach 0.10 (1)
BIGFOIL.COM POLAR EXPORT
a18sm
A18 (smoothed) |  |  |  | Cl Max: | 1.304 | at alpha= | 9 | deg
JavaFoil+Calcfoil stall+Eppler ext transition |  |  |  | L/D Max: | 88.967 | at alpha= | 7 | deg
Re: | 12000000 |  |  | Cd Min: | 0.01097 | at alpha= | -0.5 | deg
Mach: | 0.1 |  |  | Cl=0 at alpha= | -4.2672 | deg
|  |  |  | @ Cl=0.1, Cd= | 0.0112
|  |  |  | @ Cl=0.4, Cd= | 0.010999
|  |  |  | @ Cl=0.6, Cd= | 0.011166
alpha (deg) | Cl | Cd | Cm | Cl/Cd
-16.5 | -0.311 | 0.12528 | -0.053 | -2.481
-16 | -0.326 | 0.11823 | -0.054 | -2.753
-15.5 | -0.34 | 0.1124 | -0.054 | -3.025
-15 | -0.354 | 0.10737 | -0.055 | -3.295
-14.5 | -0.367 | 0.10241 | -0.055 | -3.583
-14 | -0.379 | 0.0965 | -0.055 | -3.929
-13.5 | -0.389 | 0.09337 | -0.055 | -4.17
-13 | -0.399 | 0.08611 | -0.057 | -4.638
-12.5 | -0.406 | 0.08211 | -0.057 | -4.942
-12 | -0.41 | 0.07706 | -0.059 | -5.325
-11.5 | -0.412 | 0.07228 | -0.06 | -5.698
-11 | -0.411 | 0.06657 | -0.063 | -6.172
-10.5 | -0.405 | 0.06183 | -0.065 | -6.557
-10 | -0.397 | 0.05611 | -0.068 | -7.077
-9.5 | -0.386 | 0.04889 | -0.073 | -7.901
-9 | -0.373 | 0.04095 | -0.079 | -9.099
-8.5 | -0.375 | 0.02106 | -0.093 | -17.831
-8 | -0.374 | 0.01204 | -0.104 | -31.058
-7.5 | -0.335 | 0.01186 | -0.104 | -28.196
-7 | -0.291 | 0.01174 | -0.104 | -24.781
-6.5 | -0.243 | 0.01156 | -0.105 | -21.053
-6 | -0.193 | 0.01156 | -0.105 | -16.66
-5.5 | -0.139 | 0.01146 | -0.105 | -12.154
-5 | -0.084 | 0.01139 | -0.106 | -7.374
-4.5 | -0.027 | 0.01133 | -0.106 | -2.39
-4 | 0.031 | 0.01127 | -0.106 | 2.776
-3.5 | 0.09 | 0.01121 | -0.107 | 8.048
-3 | 0.149 | 0.01115 | -0.107 | 13.373
-2.5 | 0.208 | 0.01105 | -0.107 | 18.814
-2 | 0.267 | 0.011 | -0.107 | 24.26
-1.5 | 0.326 | 0.01098 | -0.108 | 29.668
-1 | 0.384 | 0.01101 | -0.108 | 34.921
-0.5 | 0.443 | 0.01097 | -0.108 | 40.416
0 | 0.502 | 0.011 | -0.108 | 45.626
0.5 | 0.552 | 0.01105 | -0.109 | 49.983
1 | 0.61 | 0.01119 | -0.109 | 54.498
1.5 | 0.668 | 0.01157 | -0.109 | 57.669
2 | 0.725 | 0.0119 | -0.11 | 60.926
2.5 | 0.783 | 0.01207 | -0.11 | 64.846
3 | 0.84 | 0.01231 | -0.11 | 68.236
3.5 | 0.897 | 0.0125 | -0.11 | 71.792
4 | 0.955 | 0.01272 | -0.111 | 75.066
4.5 | 1.012 | 0.01318 | -0.111 | 76.776
5 | 1.063 | 0.01257 | -0.111 | 84.575
5.5 | 1.11 | 0.01278 | -0.111 | 86.854
6 | 1.153 | 0.01309 | -0.112 | 88.058
6.5 | 1.192 | 0.01344 | -0.112 | 88.672
7 | 1.226 | 0.01378 | -0.112 | 88.967
7.5 | 1.255 | 0.01413 | -0.112 | 88.758
8 | 1.277 | 0.01465 | -0.113 | 87.214
8.5 | 1.294 | 0.01519 | -0.113 | 85.173
9 | 1.304 | 0.0155 | -0.113 | 84.111
9.5 | 1.299 | 0.01611 | -0.113 | 80.63
10 | 1.283 | 0.01663 | -0.113 | 77.16
10.5 | 1.259 | 0.01721 | -0.114 | 73.186
11 | 1.227 | 0.01789 | -0.114 | 68.596
11.5 | 1.189 | 0.01869 | -0.114 | 63.608
12 | 1.14 | 0.01851 | -0.114 | 61.583
12.5 | 1.083 | 0.02323 | -0.113 | 46.644
13 | 1 | 0.02823 | -0.11 | 35.431
13.5 | 0.868 | 0.05645 | -0.095 | 15.37
14 | 0.775 | 0.08724 | -0.078 | 8.88

## 116. Re 12M Mach 0.10 (2)
BIGFOIL.COM POLAR EXPORT
a18sm
A18 (smoothed) |  |  |  | Cl Max: | 2.0393 | at alpha= | 18 | deg
XFOIL ncrit=9 |  |  |  | L/D Max: | 147.064 | at alpha= | 6.5 | deg
Re: | 12000000 |  |  | Cd Min: | 0.00485 | at alpha= | -2 | deg
Mach: | 0.1 |  |  | Cl=0 at alpha= | -4.3468 | deg
|  |  |  | @ Cl=0.1, Cd= | 0.0049984
|  |  |  | @ Cl=0.4, Cd= | 0.0050768
|  |  |  | @ Cl=0.6, Cd= | 0.0053392
alpha (deg) | Cl | Cd | Cm | Cl/Cd
-16 | -1.2836 | 0.02948 | -0.103 | -43.5414
-15.5 | -1.2527 | 0.02447 | -0.1059 | -51.1933
-15 | -1.2138 | 0.02176 | -0.106 | -55.7812
-14.5 | -1.1612 | 0.0194 | -0.1079 | -59.8557
-14 | -1.1065 | 0.01752 | -0.1094 | -63.1564
-13.5 | -1.0503 | 0.01595 | -0.1107 | -65.8495
-13 | -0.993 | 0.0145 | -0.112 | -68.4828
-12.5 | -0.9345 | 0.01325 | -0.1133 | -70.5283
-12 | -0.8753 | 0.01211 | -0.1146 | -72.2791
-11.5 | -0.8175 | 0.01115 | -0.1153 | -73.3184
-11 | -0.7636 | 0.00992 | -0.1153 | -76.9758
-10.5 | -0.7081 | 0.00897 | -0.1153 | -78.9409
-10 | -0.6528 | 0.00821 | -0.1151 | -79.5128
-9.5 | -0.5961 | 0.00769 | -0.1152 | -77.5163
-9 | -0.5391 | 0.00732 | -0.1153 | -73.6475
-8.5 | -0.4818 | 0.00697 | -0.1154 | -69.1248
-7.5 | -0.3664 | 0.00642 | -0.1157 | -57.0717
-7 | -0.3085 | 0.00608 | -0.116 | -50.7401
-6.5 | -0.2503 | 0.00578 | -0.1163 | -43.3045
-6 | -0.1923 | 0.00559 | -0.1165 | -34.4007
-5.5 | -0.1342 | 0.00545 | -0.1168 | -24.6239
-5 | -0.076 | 0.00528 | -0.1171 | -14.3939
-4.5 | -0.0178 | 0.00516 | -0.1175 | -3.4496
-4 | 0.0403 | 0.00507 | -0.1178 | 7.9487
-3.5 | 0.0984 | 0.005 | -0.1181 | 19.68
-3 | 0.1565 | 0.00494 | -0.1184 | 31.6802
-2.5 | 0.2145 | 0.00488 | -0.1187 | 43.9549
-2 | 0.2724 | 0.00485 | -0.1191 | 56.1649
-1.5 | 0.3296 | 0.00498 | -0.1193 | 66.1847
-1 | 0.387 | 0.00507 | -0.1195 | 76.3314
-0.5 | 0.4447 | 0.0051 | -0.1198 | 87.1961
0 | 0.5022 | 0.00516 | -0.1201 | 97.3256
0.5 | 0.5596 | 0.00524 | -0.1204 | 106.7939
1 | 0.6166 | 0.00538 | -0.1206 | 114.6097
1.5 | 0.6726 | 0.0057 | -0.1206 | 118
2 | 0.7275 | 0.00619 | -0.1206 | 117.5283
2.5 | 0.7834 | 0.00647 | -0.1206 | 121.0819
3 | 0.8391 | 0.00677 | -0.1206 | 123.9439
3.5 | 0.8949 | 0.00703 | -0.1206 | 127.2973
4 | 0.9503 | 0.0073 | -0.1206 | 130.1781
4.5 | 1.0058 | 0.00745 | -0.1207 | 135.0067
5 | 1.0583 | 0.00724 | -0.12 | 146.174
5.5 | 1.1132 | 0.00759 | -0.1197 | 146.6667
6 | 1.1677 | 0.00796 | -0.1194 | 146.696
6.5 | 1.2221 | 0.00831 | -0.1191 | 147.0638
7 | 1.2759 | 0.00872 | -0.1187 | 146.3188
7.5 | 1.3297 | 0.00908 | -0.1182 | 146.4427
8 | 1.3827 | 0.00951 | -0.1177 | 145.3943
8.5 | 1.4348 | 0.01002 | -0.117 | 143.1936
9.5 | 1.5381 | 0.01099 | -0.1154 | 139.9545
10 | 1.5884 | 0.01155 | -0.1144 | 137.5238
10.5 | 1.6372 | 0.01224 | -0.1131 | 133.7582
11 | 1.6847 | 0.01301 | -0.1116 | 129.4927
11.5 | 1.7322 | 0.01368 | -0.1101 | 126.6228
12 | 1.7786 | 0.01439 | -0.1084 | 123.5997
12.5 | 1.8237 | 0.01515 | -0.1066 | 120.3762
13 | 1.8671 | 0.01597 | -0.1044 | 116.913
13.5 | 1.9079 | 0.01689 | -0.1019 | 112.9603
14 | 1.9453 | 0.01797 | -0.0988 | 108.2526
14.5 | 1.9766 | 0.01921 | -0.0946 | 102.8943
15 | 1.9986 | 0.02067 | -0.0888 | 96.6909
15.5 | 2.0105 | 0.02236 | -0.0815 | 89.915
16 | 2.0227 | 0.02439 | -0.0752 | 82.9315
16.5 | 2.0303 | 0.027 | -0.069 | 75.1963
17 | 2.0346 | 0.03014 | -0.0634 | 67.505
17.5 | 2.0377 | 0.03371 | -0.0588 | 60.4479
18 | 2.0393 | 0.03782 | -0.0552 | 53.9212
18.5 | 2.0327 | 0.04319 | -0.0523 | 47.0641
19 | 2.023 | 0.04947 | -0.0507 | 40.8935
19.5 | 2.0078 | 0.05715 | -0.0505 | 35.1321
20 | 1.9811 | 0.06699 | -0.0519 | 29.5731

## 117. Re 12M Mach 0.25 (1)
BIGFOIL.COM POLAR EXPORT
a18sm
A18 (smoothed) |  |  |  | Cl Max: | 1.271 | at alpha= | 8.5 | deg
JavaFoil+Calcfoil stall+Eppler ext transition |  |  |  | L/D Max: | 88.228 | at alpha= | 6.5 | deg
Re: | 12000000 |  |  | Cd Min: | 0.01098 | at alpha= | -0.5 | deg
Mach: | 0.25 |  |  | Cl=0 at alpha= | -4.2667 | deg
|  |  |  | @ Cl=0.1, Cd= | 0.011213
|  |  |  | @ Cl=0.4, Cd= | 0.09869
|  |  |  | @ Cl=0.6, Cd= | 0.09869
alpha (deg) | Cl | Cd | Cm | Cl/Cd
-14.5 | -0.059 | 0.10488 | -0.056 | -0.559
-14 | -0.056 | 0.09941 | -0.056 | -0.561
-13.5 | -0.143 | 0.09548 | -0.056 | -1.498
-13 | -0.191 | 0.09012 | -0.056 | -2.124
-12.5 | -0.23 | 0.08638 | -0.056 | -2.667
-12 | -0.263 | 0.08237 | -0.056 | -3.196
-11.5 | -0.291 | 0.07817 | -0.056 | -3.716
-11 | -0.312 | 0.07402 | -0.056 | -4.213
-10.5 | -0.327 | 0.06883 | -0.059 | -4.757
-10 | -0.336 | 0.06394 | -0.061 | -5.258
-9.5 | -0.338 | 0.05916 | -0.064 | -5.714
-9 | -0.332 | 0.05511 | -0.066 | -6.028
-8.5 | -0.324 | 0.04583 | -0.075 | -7.075
-8 | -0.316 | 0.03164 | -0.087 | -10.001
-7.5 | -0.33 | 0.01204 | -0.107 | -27.434
-7 | -0.291 | 0.01187 | -0.107 | -24.485
-6.5 | -0.245 | 0.0117 | -0.108 | -20.965
-6 | -0.195 | 0.01159 | -0.108 | -16.871
-5.5 | -0.142 | 0.01151 | -0.108 | -12.335
-5 | -0.086 | 0.01143 | -0.109 | -7.512
-4.5 | -0.028 | 0.01136 | -0.109 | -2.442
-4 | 0.032 | 0.01129 | -0.109 | 2.846
-3.5 | 0.093 | 0.01122 | -0.109 | 8.257
-3 | 0.153 | 0.01116 | -0.11 | 13.723
-2.5 | 0.214 | 0.01106 | -0.11 | 19.317
-2 | 0.274 | 0.01101 | -0.11 | 24.911
-1.5 | 0.335 | 0.01099 | -0.111 | 30.46
-1 | 0.395 | 0.01102 | -0.111 | 35.855
-0.5 | 0.455 | 0.01098 | -0.111 | 41.497
0 | 0.516 | 0.01101 | -0.111 | 46.833
0.5 | 0.566 | 0.01106 | -0.112 | 51.184
1 | 0.625 | 0.01122 | -0.112 | 55.764
1.5 | 0.685 | 0.01162 | -0.112 | 58.887
2 | 0.744 | 0.01196 | -0.113 | 62.185
2.5 | 0.803 | 0.01213 | -0.113 | 66.147
3 | 0.861 | 0.01239 | -0.113 | 69.523
3.5 | 0.92 | 0.0126 | -0.113 | 73.033
4 | 0.979 | 0.01284 | -0.114 | 76.264
4.5 | 1.038 | 0.01332 | -0.114 | 77.903
5 | 1.089 | 0.01275 | -0.114 | 85.448
5.5 | 1.135 | 0.01297 | -0.114 | 87.479
6 | 1.176 | 0.01345 | -0.115 | 87.423
6.5 | 1.211 | 0.01372 | -0.115 | 88.228
7 | 1.239 | 0.01409 | -0.115 | 87.9
7.5 | 1.259 | 0.0145 | -0.115 | 86.812
8 | 1.27 | 0.01521 | -0.116 | 83.482
8.5 | 1.271 | 0.01571 | -0.116 | 80.893
9 | 1.262 | 0.01614 | -0.116 | 78.196
9.5 | 1.228 | 0.01686 | -0.116 | 72.862
10 | 1.177 | 0.01756 | -0.117 | 67.043
10.5 | 1.111 | 0.01845 | -0.117 | 60.188
11 | 1.026 | 0.02178 | -0.117 | 47.105
11.5 | 0.918 | 0.0243 | -0.115 | 37.781
12 | 0.757 | 0.04064 | -0.103 | 18.62
12.5 | 0.594 | 0.08381 | -0.073 | 7.092
13 | 0.494 | 0.09386 | -0.067 | 5.265
13.5 | 0.393 | 0.09869 | -0.067 | 3.984

## 118. Re 12M Mach 0.25 (2)
BIGFOIL.COM POLAR EXPORT
a18sm
A18 (smoothed) |  |  |  | Cl Max: | 1.0385 | at alpha= | 4.5 | deg
XFOIL ncrit=9 |  |  |  | L/D Max: | 137.005 | at alpha= | 4.5 | deg
Re: | 12000000 |  |  | Cd Min: | 0.00485 | at alpha= | -2 | deg
Mach: | 0.25 |  |  | Cl=0 at alpha= | -4.3243 | deg
|  |  |  | @ Cl=0.1, Cd= | 0.0050297
|  |  |  | @ Cl=0.4, Cd= | 0.005081
|  |  |  | @ Cl=0.6, Cd= | 0.0052912
alpha (deg) | Cl | Cd | Cm | Cl/Cd
-16 | -0.5805 | 0.19088 | 0.0096 | -3.0412
-15.5 | -0.5637 | 0.18438 | 0.0061 | -3.0573
-15 | -0.5477 | 0.17767 | 0.0028 | -3.0827
-14.5 | -0.5553 | 0.1621 | -0.0023 | -3.4257
-14 | -0.5429 | 0.15482 | -0.0056 | -3.5067
-13.5 | -0.5304 | 0.14787 | -0.0087 | -3.5869
-13 | -0.6 | 0.12038 | -0.0203 | -4.9842
-12.5 | -0.6354 | 0.10425 | -0.0291 | -6.095
-11 | -0.8081 | 0.0181 | -0.1217 | -44.6464
-10.5 | -0.7573 | 0.0127 | -0.1237 | -59.6299
-10 | -0.6991 | 0.01039 | -0.1234 | -67.2859
-9.5 | -0.6375 | 0.00907 | -0.1229 | -70.2867
-9 | -0.5755 | 0.00818 | -0.1224 | -70.3545
-8.5 | -0.5133 | 0.00755 | -0.1219 | -67.9868
-8 | -0.4512 | 0.00709 | -0.1216 | -63.6389
-7.5 | -0.3892 | 0.00674 | -0.1213 | -57.7448
-7 | -0.3275 | 0.00644 | -0.1211 | -50.854
-6.5 | -0.2657 | 0.00602 | -0.1211 | -44.1362
-6 | -0.2043 | 0.00572 | -0.1211 | -35.7168
-5.5 | -0.1431 | 0.00555 | -0.1211 | -25.7838
-5 | -0.0821 | 0.00537 | -0.1212 | -15.2886
-4.5 | -0.0213 | 0.00524 | -0.1213 | -4.0649
-4 | 0.0393 | 0.00513 | -0.1215 | 7.6608
-3.5 | 0.0997 | 0.00503 | -0.1217 | 19.8211
-3 | 0.16 | 0.00496 | -0.122 | 32.2581
-2.5 | 0.2202 | 0.00491 | -0.1222 | 44.8473
-2 | 0.2802 | 0.00485 | -0.1225 | 57.7732
-1.5 | 0.3394 | 0.00496 | -0.1227 | 68.4274
-1 | 0.3985 | 0.00508 | -0.1229 | 78.4449
0 | 0.5176 | 0.00516 | -0.1235 | 100.3101
0.5 | 0.5768 | 0.00524 | -0.1237 | 110.0763
1 | 0.6357 | 0.00537 | -0.1239 | 118.3799
1.5 | 0.6933 | 0.00573 | -0.1239 | 120.9948
2 | 0.75 | 0.00622 | -0.1238 | 120.5788
2.5 | 0.8077 | 0.00654 | -0.1237 | 123.5015
3 | 0.8655 | 0.00684 | -0.1236 | 126.5351
3.5 | 0.9231 | 0.00716 | -0.1234 | 128.9246
4 | 0.9806 | 0.00743 | -0.1233 | 131.9785
4.5 | 1.0385 | 0.00758 | -0.1231 | 137.0053

## 119. Re 12M Mach 0.50 (1)
BIGFOIL.COM POLAR EXPORT
a18sm
A18 (smoothed) |  |  |  | Cl Max: | 1.294 | at alpha= | 20 | deg
JavaFoil+Calcfoil stall+Eppler ext transition |  |  |  | L/D Max: | 86.41 | at alpha= | 5 | deg
Re: | 12000000 |  |  | Cd Min: | 0.01103 | at alpha= | -1.5 | deg
Mach: | 0.5 |  |  | Cl=0 at alpha= | -4.2727 | deg
|  |  |  | @ Cl=0.1, Cd= | 0.011317
|  |  |  | @ Cl=0.4, Cd= | 0.011045
|  |  |  | @ Cl=0.6, Cd= | 0.011109
alpha (deg) | Cl | Cd | Cm | Cl/Cd
-20 | -0.854 | 0.15977 | -0.067 | -5.345
-19.5 | -0.826 | 0.15363 | -0.066 | -5.379
-19 | -0.8 | 0.1502 | -0.066 | -5.326
-18.5 | -0.774 | 0.14653 | -0.067 | -5.281
-18 | -0.749 | 0.13493 | -0.068 | -5.551
-17.5 | -0.722 | 0.12933 | -0.068 | -5.583
-17 | -0.695 | 0.1242 | -0.067 | -5.592
-16.5 | -0.667 | 0.12061 | -0.066 | -5.529
-16 | -0.639 | 0.11652 | -0.065 | -5.48
-15.5 | -0.611 | 0.11269 | -0.064 | -5.424
-15 | -0.585 | 0.10895 | -0.064 | -5.365
-14.5 | -0.559 | 0.10802 | -0.066 | -5.171
-14 | -0.531 | 0.10276 | -0.065 | -5.169
-13.5 | -0.504 | 0.09928 | -0.064 | -5.072
-13 | -0.477 | 0.09206 | -0.064 | -5.179
-12.5 | -0.45 | 0.08492 | -0.065 | -5.299
-12 | -0.423 | 0.0796 | -0.066 | -5.319
-11.5 | -0.394 | 0.08643 | -0.061 | -4.561
-11 | -0.367 | 0.07986 | -0.062 | -4.601
-10.5 | -0.341 | 0.07211 | -0.065 | -4.732
-10 | -0.315 | 0.06569 | -0.069 | -4.798
-9.5 | -0.289 | 0.05932 | -0.073 | -4.879
-9 | -0.264 | 0.05341 | -0.077 | -4.938
-8.5 | -0.231 | 0.06286 | -0.059 | -3.674
-8 | -0.205 | 0.05648 | -0.065 | -3.621
-7.5 | -0.179 | 0.04987 | -0.073 | -3.585
-7 | -0.155 | 0.03973 | -0.086 | -3.904
-6.5 | -0.122 | 0.05079 | -0.058 | -2.399
-6 | -0.132 | 0.04566 | -0.067 | -2.882
-5.5 | -0.144 | 0.01193 | -0.121 | -12.074
-5 | -0.092 | 0.01168 | -0.121 | -7.859
-4.5 | -0.03 | 0.01153 | -0.122 | -2.631
-4 | 0.036 | 0.01142 | -0.122 | 3.146
-3.5 | 0.104 | 0.01131 | -0.122 | 9.159
-3 | 0.171 | 0.01119 | -0.123 | 15.299
-2.5 | 0.239 | 0.01113 | -0.123 | 21.463
-2 | 0.307 | 0.01107 | -0.123 | 27.699
-1.5 | 0.374 | 0.01103 | -0.124 | 33.921
-1 | 0.442 | 0.01107 | -0.124 | 39.897
-0.5 | 0.509 | 0.01107 | -0.124 | 45.991
0 | 0.577 | 0.01108 | -0.125 | 52.073
0.5 | 0.624 | 0.01114 | -0.125 | 56.044
1 | 0.689 | 0.01133 | -0.125 | 60.826
1.5 | 0.755 | 0.01192 | -0.126 | 63.287
2 | 0.82 | 0.01224 | -0.126 | 66.983
2.5 | 0.885 | 0.01245 | -0.126 | 71.026
3 | 0.949 | 0.0127 | -0.126 | 74.775
3.5 | 1.014 | 0.01303 | -0.127 | 77.842
4 | 1.079 | 0.01371 | -0.127 | 78.685
4.5 | 1.144 | 0.01398 | -0.127 | 81.776
5 | 1.189 | 0.01376 | -0.128 | 86.41
5.5 | 1.212 | 0.01432 | -0.128 | 84.68
6 | 1.202 | 0.01481 | -0.128 | 81.13
6.5 | 1.097 | 0.01566 | -0.129 | 70.058
7 | 0.756 | 0.01632 | -0.129 | 46.306
7.5 | 0.642 | 0.05401 | -0.076 | 11.886
8 | 0.821 | 0.01737 | -0.129 | 47.282
8.5 | 0.854 | 0.01838 | -0.13 | 46.48
9 | 0.876 | 0.02344 | -0.128 | 37.359
9.5 | 0.742 | 0.07258 | -0.068 | 10.228
10 | 0.943 | 0.0236 | -0.129 | 39.971
10.5 | 0.955 | 0.02695 | -0.127 | 35.441
11 | 0.832 | 0.07692 | -0.081 | 10.812
11.5 | 0.857 | 0.08315 | -0.081 | 10.31
12 | 0.881 | 0.08356 | -0.079 | 10.545
12.5 | 0.907 | 0.08943 | -0.079 | 10.142
13 | 0.945 | 0.08864 | -0.088 | 10.656
13.5 | 0.974 | 0.09235 | -0.089 | 10.543
14 | 0.983 | 0.11184 | -0.078 | 8.788
14.5 | 1.023 | 0.09797 | -0.088 | 10.44
15 | 1.055 | 0.1 | -0.092 | 10.554
15.5 | 1.098 | 0.09502 | -0.099 | 11.559
16 | 1.11 | 0.10924 | -0.093 | 10.163
16.5 | 1.113 | 0.13361 | -0.082 | 8.33
17 | 1.141 | 0.13691 | -0.084 | 8.334
17.5 | 1.17 | 0.14055 | -0.086 | 8.321
18 | 1.198 | 0.14523 | -0.088 | 8.247
18.5 | 1.226 | 0.14968 | -0.089 | 8.189
19 | 1.246 | 0.1632 | -0.087 | 7.633
19.5 | 1.267 | 0.1799 | -0.085 | 7.042
20 | 1.294 | 0.18324 | -0.087 | 7.061

## 120. Re 12M Mach 0.50 (2)
BIGFOIL.COM POLAR EXPORT
a18sm
A18 (smoothed) |  |  |  | Cl Max: | 1.5119 | at alpha= | 7.5 | deg
XFOIL ncrit=9 |  |  |  | L/D Max: | 142.575 | at alpha= | 4.5 | deg
Re: | 12000000 |  |  | Cd Min: | 0.00521 | at alpha= | 0 | deg
Mach: | 0.5 |  |  | Cl=0 at alpha= | -99 | deg
|  |  |  | @ Cl=0.1, Cd= | 0.00521
|  |  |  | @ Cl=0.4, Cd= | 0.00521
|  |  |  | @ Cl=0.6, Cd= | 0.005227
alpha (deg) | Cl | Cd | Cm | Cl/Cd
0 | 0.5856 | 0.00521 | -0.1383 | 112.3992
0.5 | 0.6534 | 0.00529 | -0.1384 | 123.5161
1 | 0.7208 | 0.00544 | -0.1384 | 132.5
2 | 0.8504 | 0.00645 | -0.1375 | 131.845
2.5 | 0.9165 | 0.00684 | -0.1369 | 133.9912
3 | 0.983 | 0.00722 | -0.1361 | 136.1496
4 | 1.1164 | 0.00807 | -0.1338 | 138.3395
4.5 | 1.1848 | 0.00831 | -0.1325 | 142.5752
6.5 | 1.4556 | 0.01034 | -0.1203 | 140.7737
7 | 1.501 | 0.01309 | -0.1116 | 114.6677
7.5 | 1.5119 | 0.01867 | -0.0988 | 80.9802
8 | 1.4968 | 0.02545 | -0.0847 | 58.8134
8.5 | 1.4565 | 0.0319 | -0.07 | 45.6583
9 | 1.4139 | 0.03995 | -0.061 | 35.3917
9.5 | 1.3707 | 0.05007 | -0.0585 | 27.3757
10 | 1.3293 | 0.06253 | -0.062 | 21.2586
10.5 | 1.2914 | 0.07692 | -0.0698 | 16.7889
11 | 1.2584 | 0.09272 | -0.0795 | 13.572
11.5 | 1.2316 | 0.10912 | -0.0886 | 11.2867
12 | 1.2084 | 0.124 | -0.0952 | 9.7452
12.5 | 1.1901 | 0.13836 | -0.1026 | 8.6015

## 121. Re 14M Mach 0.00 (1)
BIGFOIL.COM POLAR EXPORT
a18sm
A18 (smoothed) |  |  |  | Cl Max: | 1.308 | at alpha= | 9 | deg
JavaFoil+Calcfoil stall+Eppler ext transition |  |  |  | L/D Max: | 90.261 | at alpha= | 7 | deg
Re: | 14000000 |  |  | Cd Min: | 0.01093 | at alpha= | -1.5 | deg
Mach: | 0 |  |  | Cl=0 at alpha= | -4.2672 | deg
|  |  |  | @ Cl=0.1, Cd= | 0.011148
|  |  |  | @ Cl=0.4, Cd= | 0.010964
|  |  |  | @ Cl=0.6, Cd= | 0.011237
alpha (deg) | Cl | Cd | Cm | Cl/Cd
-17 | -0.338 | 0.12919 | -0.053 | -2.618
-16.5 | -0.351 | 0.12293 | -0.054 | -2.855
-16 | -0.363 | 0.11727 | -0.053 | -3.097
-15.5 | -0.376 | 0.11096 | -0.055 | -3.385
-15 | -0.387 | 0.10567 | -0.055 | -3.662
-14.5 | -0.398 | 0.10019 | -0.056 | -3.969
-14 | -0.406 | 0.09654 | -0.055 | -4.21
-13.5 | -0.415 | 0.09142 | -0.056 | -4.534
-13 | -0.421 | 0.08507 | -0.058 | -4.955
-12.5 | -0.426 | 0.08007 | -0.059 | -5.317
-12 | -0.427 | 0.07523 | -0.06 | -5.681
-11.5 | -0.427 | 0.07019 | -0.062 | -6.076
-11 | -0.423 | 0.06421 | -0.065 | -6.592
-10.5 | -0.416 | 0.0587 | -0.068 | -7.095
-10 | -0.407 | 0.05237 | -0.071 | -7.769
-9.5 | -0.397 | 0.04357 | -0.077 | -9.103
-9 | -0.392 | 0.02866 | -0.087 | -13.693
-8.5 | -0.41 | 0.01218 | -0.103 | -33.694
-8 | -0.375 | 0.01199 | -0.103 | -31.256
-7.5 | -0.335 | 0.0118 | -0.104 | -28.363
-7 | -0.291 | 0.01168 | -0.104 | -24.873
-6.5 | -0.243 | 0.01152 | -0.104 | -21.071
-6 | -0.192 | 0.01152 | -0.105 | -16.674
-5.5 | -0.139 | 0.0114 | -0.105 | -12.172
-5 | -0.084 | 0.01133 | -0.105 | -7.38
-4.5 | -0.027 | 0.01126 | -0.105 | -2.393
-4 | 0.031 | 0.0112 | -0.106 | 2.778
-3.5 | 0.09 | 0.01116 | -0.106 | 8.043
-3 | 0.148 | 0.01109 | -0.106 | 13.377
-2.5 | 0.207 | 0.01099 | -0.107 | 18.821
-2 | 0.265 | 0.01096 | -0.107 | 24.228
-1.5 | 0.324 | 0.01093 | -0.107 | 29.634
-1 | 0.383 | 0.01097 | -0.107 | 34.872
-0.5 | 0.441 | 0.01095 | -0.108 | 40.289
0 | 0.499 | 0.01097 | -0.108 | 45.515
0.5 | 0.55 | 0.01107 | -0.108 | 49.651
1 | 0.607 | 0.01126 | -0.108 | 53.917
1.5 | 0.664 | 0.01166 | -0.109 | 56.956
2 | 0.722 | 0.01186 | -0.109 | 60.837
2.5 | 0.779 | 0.01201 | -0.109 | 64.864
3 | 0.836 | 0.01224 | -0.11 | 68.315
3.5 | 0.893 | 0.01235 | -0.11 | 72.316
4 | 0.95 | 0.01263 | -0.11 | 75.256
4.5 | 1.007 | 0.01292 | -0.11 | 77.967
5 | 1.058 | 0.01323 | -0.111 | 79.995
5.5 | 1.105 | 0.0126 | -0.111 | 87.735
6 | 1.149 | 0.0129 | -0.111 | 89.031
6.5 | 1.188 | 0.01323 | -0.111 | 89.784
7 | 1.223 | 0.01355 | -0.112 | 90.261
7.5 | 1.253 | 0.01388 | -0.112 | 90.224
8 | 1.277 | 0.01437 | -0.112 | 88.869
8.5 | 1.296 | 0.01486 | -0.112 | 87.187
9 | 1.308 | 0.01519 | -0.112 | 86.099
9.5 | 1.306 | 0.01574 | -0.113 | 82.975
10 | 1.295 | 0.01623 | -0.113 | 79.806
10.5 | 1.276 | 0.01677 | -0.113 | 76.087
11 | 1.25 | 0.01734 | -0.113 | 72.062
11.5 | 1.217 | 0.01805 | -0.114 | 67.409
12 | 1.179 | 0.01884 | -0.114 | 62.558
12.5 | 1.13 | 0.02203 | -0.113 | 51.293
13 | 1.068 | 0.0245 | -0.112 | 43.604
13.5 | 0.982 | 0.03207 | -0.107 | 30.621
14 | 0.921 | 0.03734 | -0.105 | 24.668

## 122. Re 14M Mach 0.00 (2)
BIGFOIL.COM POLAR EXPORT
a18sm
A18 (smoothed) |  |  |  | Cl Max: | 1.0008 | at alpha= | 4.5 | deg
XFOIL ncrit=9 |  |  |  | L/D Max: | 135.061 | at alpha= | 4.5 | deg
Re: | 14000000 |  |  | Cd Min: | 0.00485 | at alpha= | -2.5 | deg
Mach: | 0 |  |  | Cl=0 at alpha= | -4.3486 | deg
|  |  |  | @ Cl=0.1, Cd= | 0.0049579
|  |  |  | @ Cl=0.4, Cd= | 0.0050479
|  |  |  | @ Cl=0.6, Cd= | 0.0053786
alpha (deg) | Cl | Cd | Cm | Cl/Cd
-17.5 | -1.4158 | 0.02774 | -0.1025 | -51.0382
-17 | -1.3809 | 0.02401 | -0.1049 | -57.5135
-16.5 | -1.3396 | 0.02155 | -0.1058 | -62.1624
-16 | -1.2962 | 0.01962 | -0.1061 | -66.0652
-15.5 | -1.2519 | 0.01807 | -0.1058 | -69.2806
-15 | -1.202 | 0.01674 | -0.1063 | -71.8041
-14.5 | -1.1474 | 0.01552 | -0.1075 | -73.9304
-14 | -1.0923 | 0.01436 | -0.1087 | -76.0655
-13.5 | -1.0361 | 0.01331 | -0.1098 | -77.8437
-12 | -0.8638 | 0.01063 | -0.1133 | -81.2606
-11.5 | -0.8106 | 0.00995 | -0.1132 | -81.4673
-11 | -0.7563 | 0.00929 | -0.1132 | -81.4101
-10.5 | -0.702 | 0.0085 | -0.1132 | -82.5882
-10 | -0.6464 | 0.00776 | -0.1135 | -83.299
-9.5 | -0.5905 | 0.00733 | -0.1137 | -80.5593
-9 | -0.5341 | 0.007 | -0.1139 | -76.3
-8.5 | -0.4773 | 0.00669 | -0.1141 | -71.3453
-8 | -0.4203 | 0.00643 | -0.1144 | -65.3655
-7.5 | -0.3632 | 0.0062 | -0.1147 | -58.5806
-7 | -0.3057 | 0.00595 | -0.115 | -51.3782
-6.5 | -0.2481 | 0.00567 | -0.1154 | -43.7566
-6 | -0.1906 | 0.0055 | -0.1157 | -34.6545
-5.5 | -0.1329 | 0.00538 | -0.1161 | -24.7026
-5 | -0.0752 | 0.00522 | -0.1164 | -14.4061
-4.5 | -0.0175 | 0.00511 | -0.1168 | -3.4247
-4 | 0.0403 | 0.00503 | -0.1171 | 8.0119
-3.5 | 0.098 | 0.00496 | -0.1175 | 19.7581
-3 | 0.1557 | 0.0049 | -0.1178 | 31.7755
-2.5 | 0.2134 | 0.00485 | -0.1181 | 44
-2 | 0.2707 | 0.00487 | -0.1185 | 55.5852
-1.5 | 0.3276 | 0.00501 | -0.1187 | 65.3892
-1 | 0.385 | 0.00504 | -0.119 | 76.3889
-0.5 | 0.4423 | 0.00507 | -0.1193 | 87.2387
0 | 0.4996 | 0.00513 | -0.1196 | 97.3879
0.5 | 0.5565 | 0.00524 | -0.1198 | 106.2023
1 | 0.613 | 0.00542 | -0.12 | 113.0996
2 | 0.7236 | 0.00619 | -0.12 | 116.8982
2.5 | 0.7796 | 0.00639 | -0.1202 | 122.0031
3 | 0.8349 | 0.0067 | -0.1202 | 124.6119
3.5 | 0.8904 | 0.00696 | -0.1202 | 127.931
4 | 0.9455 | 0.00723 | -0.1202 | 130.7746
4.5 | 1.0008 | 0.00741 | -0.1202 | 135.0607

## 123. Re 14M Mach 0.10 (1)
BIGFOIL.COM POLAR EXPORT
a18sm
A18 (smoothed) |  |  |  | Cl Max: | 1.304 | at alpha= | 9 | deg
JavaFoil+Calcfoil stall+Eppler ext transition |  |  |  | L/D Max: | 90.171 | at alpha= | 7 | deg
Re: | 14000000 |  |  | Cd Min: | 0.01094 | at alpha= | -1.5 | deg
Mach: | 0.1 |  |  | Cl=0 at alpha= | -4.2672 | deg
|  |  |  | @ Cl=0.1, Cd= | 0.011148
|  |  |  | @ Cl=0.4, Cd= | 0.010965
|  |  |  | @ Cl=0.6, Cd= | 0.011227
alpha (deg) | Cl | Cd | Cm | Cl/Cd
-16.5 | -0.311 | 0.12463 | -0.053 | -2.495
-16 | -0.326 | 0.11792 | -0.054 | -2.761
-15.5 | -0.34 | 0.11181 | -0.055 | -3.042
-15 | -0.354 | 0.10672 | -0.055 | -3.317
-14.5 | -0.367 | 0.10171 | -0.055 | -3.609
-14 | -0.379 | 0.0963 | -0.056 | -3.939
-13.5 | -0.39 | 0.09266 | -0.055 | -4.204
-13 | -0.399 | 0.08662 | -0.057 | -4.607
-12.5 | -0.406 | 0.08142 | -0.058 | -4.99
-12 | -0.411 | 0.07634 | -0.059 | -5.381
-11.5 | -0.412 | 0.07155 | -0.061 | -5.763
-11 | -0.411 | 0.0658 | -0.064 | -6.252
-10.5 | -0.406 | 0.06061 | -0.066 | -6.706
-10 | -0.398 | 0.05466 | -0.07 | -7.288
-9.5 | -0.388 | 0.04679 | -0.075 | -8.303
-9 | -0.376 | 0.03785 | -0.081 | -9.945
-8.5 | -0.408 | 0.01226 | -0.104 | -33.31
-8 | -0.374 | 0.01203 | -0.104 | -31.083
-7.5 | -0.335 | 0.01183 | -0.104 | -28.283
-7 | -0.291 | 0.0117 | -0.104 | -24.857
-6.5 | -0.243 | 0.01154 | -0.105 | -21.087
-6 | -0.193 | 0.01153 | -0.105 | -16.71
-5.5 | -0.139 | 0.01141 | -0.105 | -12.211
-5 | -0.084 | 0.01134 | -0.106 | -7.407
-4.5 | -0.027 | 0.01127 | -0.106 | -2.403
-4 | 0.031 | 0.0112 | -0.106 | 2.792
-3.5 | 0.09 | 0.01116 | -0.107 | 8.083
-3 | 0.149 | 0.01109 | -0.107 | 13.442
-2.5 | 0.208 | 0.011 | -0.107 | 18.91
-2 | 0.267 | 0.01096 | -0.107 | 24.344
-1.5 | 0.326 | 0.01094 | -0.108 | 29.777
-1 | 0.384 | 0.01097 | -0.108 | 35.045
-0.5 | 0.443 | 0.01095 | -0.108 | 40.484
0 | 0.502 | 0.01098 | -0.108 | 45.733
0.5 | 0.552 | 0.01107 | -0.109 | 49.874
1 | 0.61 | 0.01126 | -0.109 | 54.149
1.5 | 0.668 | 0.01168 | -0.109 | 57.168
2 | 0.725 | 0.01187 | -0.11 | 61.067
2.5 | 0.783 | 0.01202 | -0.11 | 65.116
3 | 0.84 | 0.01225 | -0.11 | 68.568
3.5 | 0.897 | 0.01237 | -0.11 | 72.552
4 | 0.955 | 0.01265 | -0.111 | 75.463
4.5 | 1.012 | 0.01294 | -0.111 | 78.214
5 | 1.063 | 0.01326 | -0.111 | 80.209
5.5 | 1.11 | 0.01263 | -0.111 | 87.887
6 | 1.153 | 0.01294 | -0.112 | 89.118
6.5 | 1.192 | 0.01327 | -0.112 | 89.798
7 | 1.226 | 0.0136 | -0.112 | 90.171
7.5 | 1.255 | 0.01394 | -0.112 | 89.994
8 | 1.277 | 0.01444 | -0.113 | 88.474
8.5 | 1.294 | 0.01497 | -0.113 | 86.456
9 | 1.304 | 0.01528 | -0.113 | 85.316
9.5 | 1.299 | 0.01585 | -0.113 | 81.929
10 | 1.283 | 0.01636 | -0.113 | 78.456
10.5 | 1.259 | 0.01693 | -0.114 | 74.396
11 | 1.227 | 0.01753 | -0.114 | 70.02
11.5 | 1.189 | 0.0183 | -0.114 | 64.946
12 | 1.141 | 0.01943 | -0.114 | 58.721
12.5 | 1.085 | 0.02276 | -0.113 | 47.677
13 | 0.998 | 0.02826 | -0.109 | 35.318
13.5 | 0.882 | 0.0495 | -0.098 | 17.82
14 | 0.785 | 0.07979 | -0.083 | 9.833

## 124. Re 14M Mach 0.10 (2)
BIGFOIL.COM POLAR EXPORT
a18sm
A18 (smoothed) |  |  |  | Cl Max: | 2.0717 | at alpha= | 18 | deg
XFOIL ncrit=9 |  |  |  | L/D Max: | 150.709 | at alpha= | 6 | deg
Re: | 14000000 |  |  | Cd Min: | 0.00486 | at alpha= | -2.5 | deg
Mach: | 0.1 |  |  | Cl=0 at alpha= | -4.3445 | deg
|  |  |  | @ Cl=0.1, Cd= | 0.0049581
|  |  |  | @ Cl=0.4, Cd= | 0.0050467
|  |  |  | @ Cl=0.6, Cd= | 0.005368
alpha (deg) | Cl | Cd | Cm | Cl/Cd
-16.5 | -1.3404 | 0.02815 | -0.1052 | -47.6163
-16 | -1.3068 | 0.02368 | -0.1078 | -55.1858
-15.5 | -1.2663 | 0.02109 | -0.1079 | -60.0427
-15 | -1.2177 | 0.01909 | -0.1085 | -63.7873
-14.5 | -1.1633 | 0.01731 | -0.1099 | -67.2039
-14 | -1.1075 | 0.01578 | -0.111 | -70.1838
-12 | -0.8753 | 0.01122 | -0.1152 | -78.0125
-11.5 | -0.8212 | 0.01043 | -0.115 | -78.7344
-11 | -0.7659 | 0.00966 | -0.1149 | -79.2857
-10.5 | -0.7108 | 0.00886 | -0.1148 | -80.2257
-10 | -0.6543 | 0.00803 | -0.1149 | -81.4819
-9.5 | -0.5975 | 0.00746 | -0.115 | -80.0938
-9 | -0.5403 | 0.00709 | -0.1151 | -76.2059
-8.5 | -0.4827 | 0.00676 | -0.1152 | -71.4053
-8 | -0.4249 | 0.00648 | -0.1154 | -65.571
-7.5 | -0.3671 | 0.00625 | -0.1157 | -58.736
-7 | -0.309 | 0.006 | -0.1159 | -51.5
-6.5 | -0.2508 | 0.00572 | -0.1162 | -43.8462
-6 | -0.1927 | 0.00552 | -0.1165 | -34.9094
-5.5 | -0.1345 | 0.0054 | -0.1168 | -24.9074
-5 | -0.0762 | 0.00523 | -0.1171 | -14.5698
-4.5 | -0.0181 | 0.00513 | -0.1175 | -3.5283
-4 | 0.0401 | 0.00504 | -0.1178 | 7.9563
-3.5 | 0.0982 | 0.00496 | -0.1181 | 19.7984
-3 | 0.1564 | 0.0049 | -0.1184 | 31.9184
-2.5 | 0.2144 | 0.00486 | -0.1188 | 44.1152
-2 | 0.2722 | 0.00486 | -0.1191 | 56.0082
-1.5 | 0.3293 | 0.00501 | -0.1193 | 65.7285
-1 | 0.3871 | 0.00504 | -0.1196 | 76.8056
-0.5 | 0.4448 | 0.00507 | -0.1199 | 87.7318
0 | 0.5024 | 0.00513 | -0.1202 | 97.9337
0.5 | 0.5596 | 0.00524 | -0.1204 | 106.7939
1 | 0.6164 | 0.00542 | -0.1206 | 113.7269
2 | 0.7276 | 0.00619 | -0.1206 | 117.5444
2.5 | 0.784 | 0.00641 | -0.1207 | 122.3089
3 | 0.8397 | 0.00672 | -0.1207 | 124.9554
3.5 | 0.8955 | 0.00697 | -0.1207 | 128.4792
4 | 0.951 | 0.00725 | -0.1207 | 131.1724
4.5 | 1.0067 | 0.00743 | -0.1207 | 135.4913
5 | 1.0597 | 0.00707 | -0.1203 | 149.8868
5.5 | 1.1147 | 0.00742 | -0.12 | 150.2291
6 | 1.1695 | 0.00776 | -0.1198 | 150.7088
6.5 | 1.2239 | 0.00813 | -0.1194 | 150.5412
7 | 1.278 | 0.00849 | -0.1191 | 150.53
7.5 | 1.3319 | 0.00885 | -0.1187 | 150.4972
8 | 1.3849 | 0.00929 | -0.1181 | 149.0743
9 | 1.4896 | 0.01021 | -0.1167 | 145.8962
9.5 | 1.5412 | 0.01068 | -0.116 | 144.3071
10 | 1.5915 | 0.01127 | -0.1149 | 141.2156
10.5 | 1.6404 | 0.01196 | -0.1137 | 137.1572
11.5 | 1.7372 | 0.01324 | -0.111 | 131.2085
12 | 1.7841 | 0.01392 | -0.1094 | 128.1681
12.5 | 1.8298 | 0.01465 | -0.1076 | 124.901
13 | 1.8736 | 0.01546 | -0.1056 | 121.1902
13.5 | 1.9149 | 0.01639 | -0.1031 | 116.8334
14 | 1.9523 | 0.01751 | -0.0999 | 111.4963
14.5 | 1.9844 | 0.0188 | -0.0959 | 105.5532
15 | 2.0084 | 0.02025 | -0.0905 | 99.1802
15.5 | 2.0208 | 0.02185 | -0.0831 | 92.4851
16 | 2.0363 | 0.02359 | -0.077 | 86.3205
16.5 | 2.0495 | 0.02569 | -0.0713 | 79.7781
17 | 2.0604 | 0.02818 | -0.066 | 73.1157
17.5 | 2.0674 | 0.03125 | -0.0612 | 66.1568
18 | 2.0717 | 0.03487 | -0.0571 | 59.4121
18.5 | 2.0692 | 0.03948 | -0.0536 | 52.4113
19 | 2.0637 | 0.04494 | -0.0513 | 45.9212
19.5 | 2.0527 | 0.05155 | -0.0501 | 39.8196
20 | 2.0336 | 0.05989 | -0.0503 | 33.9556

## 125. Re 14M Mach 0.25 (1)
BIGFOIL.COM POLAR EXPORT
a18sm
A18 (smoothed) |  |  |  | Cl Max: | 1.271 | at alpha= | 8.5 | deg
JavaFoil+Calcfoil stall+Eppler ext transition |  |  |  | L/D Max: | 89.415 | at alpha= | 6.5 | deg
Re: | 14000000 |  |  | Cd Min: | 0.01095 | at alpha= | -1.5 | deg
Mach: | 0.25 |  |  | Cl=0 at alpha= | -4.2667 | deg
|  |  |  | @ Cl=0.1, Cd= | 0.011163
|  |  |  | @ Cl=0.4, Cd= | 0.09687
|  |  |  | @ Cl=0.6, Cd= | 0.09687
alpha (deg) | Cl | Cd | Cm | Cl/Cd
-14.5 | -0.059 | 0.10404 | -0.057 | -0.564
-14 | -0.056 | 0.09913 | -0.057 | -0.563
-13.5 | -0.143 | 0.09507 | -0.056 | -1.505
-13 | -0.192 | 0.0897 | -0.057 | -2.135
-12.5 | -0.231 | 0.08563 | -0.057 | -2.693
-12 | -0.263 | 0.0814 | -0.057 | -3.237
-11.5 | -0.291 | 0.07756 | -0.057 | -3.749
-11 | -0.312 | 0.07336 | -0.057 | -4.255
-10.5 | -0.328 | 0.06805 | -0.06 | -4.818
-10 | -0.337 | 0.06337 | -0.062 | -5.312
-9.5 | -0.339 | 0.05842 | -0.065 | -5.796
-9 | -0.333 | 0.05402 | -0.068 | -6.167
-8.5 | -0.326 | 0.04382 | -0.077 | -7.444
-8 | -0.323 | 0.02676 | -0.091 | -12.075
-7.5 | -0.33 | 0.01199 | -0.107 | -27.531
-7 | -0.291 | 0.01183 | -0.107 | -24.569
-6.5 | -0.245 | 0.01168 | -0.108 | -20.996
-6 | -0.195 | 0.01155 | -0.108 | -16.926
-5.5 | -0.142 | 0.01146 | -0.108 | -12.394
-5 | -0.086 | 0.01138 | -0.109 | -7.546
-4.5 | -0.028 | 0.0113 | -0.109 | -2.455
-4 | 0.032 | 0.01123 | -0.109 | 2.863
-3.5 | 0.093 | 0.01117 | -0.109 | 8.294
-3 | 0.153 | 0.01111 | -0.11 | 13.788
-2.5 | 0.214 | 0.01101 | -0.11 | 19.418
-2 | 0.274 | 0.01098 | -0.11 | 24.966
-1.5 | 0.335 | 0.01095 | -0.111 | 30.575
-1 | 0.395 | 0.01098 | -0.111 | 35.985
-0.5 | 0.455 | 0.01096 | -0.111 | 41.576
0 | 0.516 | 0.01099 | -0.111 | 46.945
0.5 | 0.566 | 0.01109 | -0.112 | 51.074
1 | 0.625 | 0.01129 | -0.112 | 55.396
1.5 | 0.685 | 0.01173 | -0.112 | 58.357
2 | 0.744 | 0.01193 | -0.113 | 62.327
2.5 | 0.803 | 0.01208 | -0.113 | 66.42
3 | 0.861 | 0.01233 | -0.113 | 69.87
3.5 | 0.92 | 0.01254 | -0.113 | 73.392
4 | 0.979 | 0.01282 | -0.114 | 76.393
4.5 | 1.038 | 0.0133 | -0.114 | 78.025
5 | 1.089 | 0.01341 | -0.114 | 81.24
5.5 | 1.135 | 0.01282 | -0.114 | 88.529
6 | 1.176 | 0.01328 | -0.115 | 88.535
6.5 | 1.211 | 0.01354 | -0.115 | 89.415
7 | 1.239 | 0.0139 | -0.115 | 89.118
7.5 | 1.259 | 0.01453 | -0.115 | 86.653
8 | 1.27 | 0.015 | -0.116 | 84.654
8.5 | 1.271 | 0.01546 | -0.116 | 82.223
9 | 1.262 | 0.01588 | -0.116 | 79.47
9.5 | 1.228 | 0.01657 | -0.116 | 74.108
10 | 1.177 | 0.01728 | -0.117 | 68.112
10.5 | 1.111 | 0.01803 | -0.117 | 61.595
11 | 1.028 | 0.01936 | -0.117 | 53.087
11.5 | 0.925 | 0.02327 | -0.116 | 39.725
12 | 0.74 | 0.04738 | -0.099 | 15.619
12.5 | 0.597 | 0.08162 | -0.076 | 7.309
13 | 0.495 | 0.09193 | -0.069 | 5.388
13.5 | 0.394 | 0.09687 | -0.069 | 4.068

## 126. Re 14M Mach 0.25 (2)
BIGFOIL.COM POLAR EXPORT
a18sm
A18 (smoothed) |  |  |  | Cl Max: | 1.0395 | at alpha= | 4.5 | deg
XFOIL ncrit=9 |  |  |  | L/D Max: | 137.5 | at alpha= | 4.5 | deg
Re: | 14000000 |  |  | Cd Min: | 0.00485 | at alpha= | -2 | deg
Mach: | 0.25 |  |  | Cl=0 at alpha= | -4.3221 | deg
|  |  |  | @ Cl=0.1, Cd= | 0.0049896
|  |  |  | @ Cl=0.4, Cd= | 0.0050505
|  |  |  | @ Cl=0.6, Cd= | 0.0053111
alpha (deg) | Cl | Cd | Cm | Cl/Cd
-15.5 | -0.5868 | 0.17459 | 0.0039 | -3.361
-15 | -0.5727 | 0.16779 | 0.0006 | -3.4132
-14.5 | -0.559 | 0.16086 | -0.0027 | -3.4751
-14 | -0.5457 | 0.15393 | -0.0058 | -3.5451
-13.5 | -0.5336 | 0.14693 | -0.0089 | -3.6317
-13 | -0.5944 | 0.12164 | -0.0196 | -4.8866
-12.5 | -0.6325 | 0.10483 | -0.0287 | -6.0336
-11.5 | -0.8671 | 0.02019 | -0.1213 | -42.947
-11 | -0.8165 | 0.01544 | -0.1231 | -52.8821
-10.5 | -0.7602 | 0.01255 | -0.1232 | -60.5737
-10 | -0.7006 | 0.01024 | -0.1231 | -68.418
-9.5 | -0.6392 | 0.00883 | -0.1227 | -72.3896
-9 | -0.5769 | 0.0079 | -0.1222 | -73.0253
-8.5 | -0.5143 | 0.00731 | -0.1218 | -70.3557
-8 | -0.452 | 0.00687 | -0.1215 | -65.7933
-7.5 | -0.3899 | 0.00655 | -0.1212 | -59.5267
-6.5 | -0.2662 | 0.00595 | -0.121 | -44.7395
-6 | -0.2046 | 0.00565 | -0.121 | -36.2124
-5 | -0.0824 | 0.00533 | -0.1212 | -15.4597
-4.5 | -0.0216 | 0.0052 | -0.1213 | -4.1538
-4 | 0.0391 | 0.00508 | -0.1215 | 7.6969
-3.5 | 0.0996 | 0.00499 | -0.1217 | 19.9599
-3 | 0.1599 | 0.00493 | -0.122 | 32.4341
-2.5 | 0.2201 | 0.00487 | -0.1223 | 45.1951
-2 | 0.28 | 0.00485 | -0.1226 | 57.732
-1.5 | 0.3391 | 0.00498 | -0.1228 | 68.0924
-1 | 0.3986 | 0.00505 | -0.123 | 78.9307
-0.5 | 0.4582 | 0.00507 | -0.1233 | 90.3748
0 | 0.5177 | 0.00513 | -0.1235 | 100.9162
0.5 | 0.5768 | 0.00524 | -0.1238 | 110.0763
1 | 0.6355 | 0.00542 | -0.1239 | 117.2509
2 | 0.7502 | 0.00623 | -0.1238 | 120.4173
2.5 | 0.8084 | 0.00647 | -0.1238 | 124.9459
3 | 0.8661 | 0.00679 | -0.1237 | 127.5552
3.5 | 0.9239 | 0.00707 | -0.1236 | 130.6789
4 | 0.9814 | 0.00739 | -0.1233 | 132.8011
4.5 | 1.0395 | 0.00756 | -0.1232 | 137.5

## 127. Re 14M Mach 0.50 (1)
BIGFOIL.COM POLAR EXPORT
a18sm
A18 (smoothed) |  |  |  | Cl Max: | 1.293 | at alpha= | 20 | deg
JavaFoil+Calcfoil stall+Eppler ext transition |  |  |  | L/D Max: | 85.862 | at alpha= | 5.5 | deg
Re: | 14000000 |  |  | Cd Min: | 0.01098 | at alpha= | -1.5 | deg
Mach: | 0.5 |  |  | Cl=0 at alpha= | -4.2727 | deg
|  |  |  | @ Cl=0.1, Cd= | 0.011265
|  |  |  | @ Cl=0.4, Cd= | 0.010999
|  |  |  | @ Cl=0.6, Cd= | 0.011104
alpha (deg) | Cl | Cd | Cm | Cl/Cd
-20 | -0.853 | 0.16859 | -0.067 | -5.06
-19.5 | -0.826 | 0.16437 | -0.066 | -5.027
-19 | -0.8 | 0.16012 | -0.066 | -4.995
-18.5 | -0.774 | 0.14988 | -0.067 | -5.163
-18 | -0.749 | 0.13599 | -0.069 | -5.51
-17.5 | -0.722 | 0.12931 | -0.068 | -5.586
-17 | -0.695 | 0.12207 | -0.068 | -5.697
-16.5 | -0.667 | 0.11804 | -0.067 | -5.653
-16 | -0.639 | 0.11477 | -0.065 | -5.569
-15.5 | -0.611 | 0.11055 | -0.064 | -5.53
-15 | -0.585 | 0.10678 | -0.064 | -5.475
-14.5 | -0.559 | 0.10702 | -0.066 | -5.22
-14 | -0.532 | 0.10109 | -0.066 | -5.258
-13.5 | -0.504 | 0.09667 | -0.064 | -5.211
-13 | -0.477 | 0.09034 | -0.065 | -5.28
-12.5 | -0.451 | 0.08409 | -0.066 | -5.357
-12 | -0.424 | 0.07835 | -0.068 | -5.414
-11.5 | -0.394 | 0.08537 | -0.061 | -4.618
-11 | -0.368 | 0.07895 | -0.063 | -4.656
-10.5 | -0.341 | 0.07113 | -0.066 | -4.8
-10 | -0.316 | 0.06483 | -0.07 | -4.868
-9.5 | -0.29 | 0.05828 | -0.074 | -4.976
-9 | -0.265 | 0.05191 | -0.079 | -5.1
-8.5 | -0.231 | 0.06271 | -0.06 | -3.684
-8 | -0.205 | 0.05583 | -0.066 | -3.667
-7.5 | -0.179 | 0.04901 | -0.074 | -3.656
-7 | -0.156 | 0.03879 | -0.087 | -4.011
-6.5 | -0.122 | 0.05043 | -0.059 | -2.417
-6 | -0.132 | 0.04492 | -0.069 | -2.936
-5.5 | -0.144 | 0.01186 | -0.121 | -12.139
-5 | -0.092 | 0.01161 | -0.121 | -7.901
-4.5 | -0.03 | 0.01147 | -0.122 | -2.646
-4 | 0.036 | 0.01135 | -0.122 | 3.167
-3.5 | 0.104 | 0.01126 | -0.122 | 9.204
-3 | 0.171 | 0.01114 | -0.123 | 15.371
-2.5 | 0.239 | 0.01106 | -0.123 | 21.597
-2 | 0.307 | 0.01102 | -0.123 | 27.811
-1.5 | 0.374 | 0.01098 | -0.124 | 34.067
-1 | 0.442 | 0.01103 | -0.124 | 40.048
-0.5 | 0.509 | 0.01105 | -0.124 | 46.084
0 | 0.577 | 0.01105 | -0.125 | 52.217
0.5 | 0.624 | 0.01116 | -0.125 | 55.923
1 | 0.689 | 0.01162 | -0.125 | 59.327
1.5 | 0.755 | 0.01199 | -0.126 | 62.958
2 | 0.82 | 0.0122 | -0.126 | 67.191
2.5 | 0.885 | 0.01239 | -0.126 | 71.369
3 | 0.949 | 0.01255 | -0.126 | 75.638
3.5 | 1.014 | 0.01306 | -0.127 | 77.68
4 | 1.079 | 0.01358 | -0.127 | 79.454
4.5 | 1.144 | 0.01387 | -0.127 | 82.476
5 | 1.189 | 0.01432 | -0.128 | 83.012
5.5 | 1.212 | 0.01412 | -0.128 | 85.862
6 | 1.202 | 0.0146 | -0.128 | 82.307
6.5 | 1.097 | 0.01542 | -0.129 | 71.144
7 | 0.756 | 0.01607 | -0.129 | 47.02
7.5 | 0.649 | 0.05103 | -0.084 | 12.713
8 | 0.821 | 0.01707 | -0.129 | 48.129
8.5 | 0.854 | 0.01801 | -0.13 | 47.422
9 | 0.878 | 0.02291 | -0.129 | 38.316
9.5 | 0.743 | 0.07171 | -0.07 | 10.367
10 | 0.945 | 0.02303 | -0.13 | 41.05
10.5 | 0.964 | 0.0256 | -0.128 | 37.641
11 | 0.839 | 0.07294 | -0.087 | 11.499
11.5 | 0.86 | 0.08082 | -0.083 | 10.644
12 | 0.891 | 0.07777 | -0.087 | 11.462
12.5 | 0.913 | 0.0854 | -0.084 | 10.692
13 | 0.953 | 0.08352 | -0.092 | 11.408
13.5 | 0.978 | 0.08927 | -0.092 | 10.953
14 | 0.983 | 0.10963 | -0.079 | 8.969
14.5 | 1.037 | 0.0893 | -0.095 | 11.611
15 | 1.067 | 0.0924 | -0.097 | 11.55
15.5 | 1.118 | 0.08392 | -0.104 | 13.317
16 | 1.1 | 0.11896 | -0.089 | 9.245
16.5 | 1.111 | 0.14349 | -0.08 | 7.745
17 | 1.139 | 0.14605 | -0.082 | 7.799
17.5 | 1.165 | 0.15314 | -0.083 | 7.61
18 | 1.194 | 0.15419 | -0.086 | 7.747
18.5 | 1.222 | 0.15996 | -0.087 | 7.637
19 | 1.245 | 0.17334 | -0.087 | 7.18
19.5 | 1.267 | 0.18757 | -0.085 | 6.752
20 | 1.293 | 0.19068 | -0.087 | 6.783

## 128. Re 14M Mach 0.50 (2)
BIGFOIL.COM POLAR EXPORT
a18sm
A18 (smoothed) |  |  |  | Cl Max: | 1.519 | at alpha= | 7.5 | deg
XFOIL ncrit=9 |  |  |  | L/D Max: | 155.64 | at alpha= | 5 | deg
Re: | 14000000 |  |  | Cd Min: | 0.00491 | at alpha= | -2 | deg
Mach: | 0.5 |  |  | Cl=0 at alpha= | -4.2145 | deg
|  |  |  | @ Cl=0.1, Cd= | 0.0051864
|  |  |  | @ Cl=0.4, Cd= | 0.0049439
|  |  |  | @ Cl=0.6, Cd= | 0.0051729
alpha (deg) | Cl | Cd | Cm | Cl/Cd
-14.5 | -0.5337 | 0.18102 | -0.0032 | -2.9483
-14 | -0.5139 | 0.1737 | -0.0069 | -2.9585
-13.5 | -0.4953 | 0.16623 | -0.0105 | -2.9796
-13 | -0.4791 | 0.15836 | -0.014 | -3.0254
-12.5 | -0.4647 | 0.14999 | -0.0174 | -3.0982
-12 | -0.4531 | 0.14148 | -0.0207 | -3.2026
-11.5 | -0.4461 | 0.13211 | -0.024 | -3.3767
-11 | -0.4326 | 0.12476 | -0.027 | -3.4675
-10.5 | -0.4148 | 0.11716 | -0.0313 | -3.5405
-10 | -0.4069 | 0.10749 | -0.0365 | -3.7855
-9 | -0.3908 | 0.08984 | -0.0466 | -4.35
-8.5 | -0.3915 | 0.08095 | -0.0512 | -4.8363
-8 | -0.3946 | 0.0721 | -0.0564 | -5.473
-7.5 | -0.3954 | 0.06225 | -0.0662 | -6.3518
-7 | -0.3717 | 0.04877 | -0.0884 | -7.6215
-6.5 | -0.3237 | 0.03004 | -0.1202 | -10.7756
-6 | -0.2727 | 0.01078 | -0.1407 | -25.2968
-5.5 | -0.1943 | 0.00656 | -0.1417 | -29.6189
-5 | -0.1167 | 0.00581 | -0.1404 | -20.0861
-4.5 | -0.0418 | 0.00553 | -0.1393 | -7.5588
-4 | 0.0314 | 0.00532 | -0.1386 | 5.9023
-3.5 | 0.1033 | 0.00518 | -0.1382 | 19.9421
-3 | 0.1741 | 0.00507 | -0.1379 | 34.3393
-2.5 | 0.2442 | 0.00499 | -0.1378 | 48.9379
-2 | 0.3137 | 0.00491 | -0.1379 | 63.89
-1.5 | 0.3824 | 0.00491 | -0.138 | 77.8819
-1 | 0.4499 | 0.00504 | -0.138 | 89.2659
-0.5 | 0.5178 | 0.00511 | -0.1382 | 101.3307
0 | 0.5859 | 0.00515 | -0.1384 | 113.767
0.5 | 0.6536 | 0.00526 | -0.1385 | 124.2586
1 | 0.7208 | 0.00544 | -0.1385 | 132.5
1.5 | 0.7855 | 0.00595 | -0.1381 | 132.0168
2 | 0.8508 | 0.00642 | -0.1376 | 132.5234
2.5 | 0.9175 | 0.00675 | -0.1371 | 135.9259
3 | 0.9841 | 0.00713 | -0.1363 | 138.0224
3.5 | 1.0505 | 0.00759 | -0.1352 | 138.4058
4 | 1.1181 | 0.00795 | -0.134 | 140.6415
4.5 | 1.1866 | 0.00826 | -0.1327 | 143.6562
5 | 1.2529 | 0.00805 | -0.1305 | 155.6398
5.5 | 1.3226 | 0.00853 | -0.1282 | 155.0528
6 | 1.3926 | 0.00911 | -0.1253 | 152.865
6.5 | 1.4606 | 0.01001 | -0.1211 | 145.9141
7 | 1.5076 | 0.01267 | -0.1125 | 118.9897
7.5 | 1.519 | 0.01826 | -0.0996 | 83.1873
8 | 1.5018 | 0.02529 | -0.0853 | 59.3832
8.5 | 1.4621 | 0.03159 | -0.0704 | 46.2836
9 | 1.4195 | 0.0395 | -0.0612 | 35.9367
9.5 | 1.3764 | 0.04948 | -0.0583 | 27.8173
10 | 1.3351 | 0.0618 | -0.0616 | 21.6036
10.5 | 1.2972 | 0.07609 | -0.0692 | 17.0482
11 | 1.2641 | 0.09179 | -0.0789 | 13.7717
11.5 | 1.2373 | 0.10811 | -0.0881 | 11.4448
12 | 1.2144 | 0.12295 | -0.0945 | 9.8772
12.5 | 1.1962 | 0.13718 | -0.1018 | 8.7199

## 129. Re 16M Mach 0.00 (1)
BIGFOIL.COM POLAR EXPORT
a18sm
A18 (smoothed) |  |  |  | Cl Max: | 1.308 | at alpha= | 9 | deg
JavaFoil+Calcfoil stall+Eppler ext transition |  |  |  | L/D Max: | 90.745 | at alpha= | 6.5 | deg
Re: | 16000000 |  |  | Cd Min: | 0.01089 | at alpha= | -1.5 | deg
Mach: | 0 |  |  | Cl=0 at alpha= | -4.2672 | deg
|  |  |  | @ Cl=0.1, Cd= | 0.0111
|  |  |  | @ Cl=0.4, Cd= | 0.010948
|  |  |  | @ Cl=0.6, Cd= | 0.011443
alpha (deg) | Cl | Cd | Cm | Cl/Cd
-17 | -0.338 | 0.12865 | -0.053 | -2.63
-16.5 | -0.351 | 0.12161 | -0.054 | -2.887
-16 | -0.363 | 0.11647 | -0.054 | -3.121
-15.5 | -0.376 | 0.11025 | -0.055 | -3.408
-15 | -0.387 | 0.10494 | -0.055 | -3.69
-14.5 | -0.398 | 0.09925 | -0.056 | -4.01
-14 | -0.407 | 0.09569 | -0.055 | -4.251
-13.5 | -0.415 | 0.09066 | -0.056 | -4.575
-13 | -0.422 | 0.08411 | -0.059 | -5.016
-12.5 | -0.426 | 0.07951 | -0.06 | -5.358
-12 | -0.428 | 0.0742 | -0.061 | -5.769
-11.5 | -0.427 | 0.06952 | -0.063 | -6.141
-11 | -0.424 | 0.06317 | -0.066 | -6.714
-10.5 | -0.418 | 0.05746 | -0.069 | -7.266
-10 | -0.409 | 0.05076 | -0.073 | -8.048
-9.5 | -0.4 | 0.0411 | -0.079 | -9.72
-9 | -0.402 | 0.02342 | -0.091 | -17.156
-8.5 | -0.41 | 0.01214 | -0.103 | -33.8
-8 | -0.375 | 0.01195 | -0.103 | -31.373
-7.5 | -0.335 | 0.01178 | -0.104 | -28.418
-7 | -0.291 | 0.01166 | -0.104 | -24.927
-6.5 | -0.243 | 0.01153 | -0.104 | -21.058
-6 | -0.192 | 0.01148 | -0.105 | -16.728
-5.5 | -0.139 | 0.01136 | -0.105 | -12.221
-5 | -0.084 | 0.01127 | -0.105 | -7.416
-4.5 | -0.027 | 0.01121 | -0.105 | -2.404
-4 | 0.031 | 0.01116 | -0.106 | 2.789
-3.5 | 0.09 | 0.01111 | -0.106 | 8.08
-3 | 0.148 | 0.01105 | -0.106 | 13.426
-2.5 | 0.207 | 0.01097 | -0.107 | 18.87
-2 | 0.265 | 0.01093 | -0.107 | 24.284
-1.5 | 0.324 | 0.01089 | -0.107 | 29.757
-1 | 0.383 | 0.01096 | -0.107 | 34.909
-0.5 | 0.441 | 0.01092 | -0.108 | 40.381
0 | 0.499 | 0.01099 | -0.108 | 45.432
0.5 | 0.55 | 0.01111 | -0.108 | 49.451
1 | 0.607 | 0.01149 | -0.108 | 52.837
1.5 | 0.664 | 0.01169 | -0.109 | 56.833
2 | 0.722 | 0.01183 | -0.109 | 60.985
2.5 | 0.779 | 0.01203 | -0.109 | 64.75
3 | 0.836 | 0.01206 | -0.11 | 69.337
3.5 | 0.893 | 0.01238 | -0.11 | 72.175
4 | 0.95 | 0.01269 | -0.11 | 74.899
4.5 | 1.007 | 0.01304 | -0.11 | 77.229
5 | 1.058 | 0.01315 | -0.111 | 80.519
5.5 | 1.105 | 0.01328 | -0.111 | 83.248
6 | 1.149 | 0.01277 | -0.111 | 89.929
6.5 | 1.188 | 0.01309 | -0.111 | 90.745
7 | 1.223 | 0.01349 | -0.112 | 90.662
7.5 | 1.253 | 0.01393 | -0.112 | 89.895
8 | 1.277 | 0.01421 | -0.112 | 89.885
8.5 | 1.296 | 0.01459 | -0.112 | 88.793
9 | 1.308 | 0.015 | -0.112 | 87.221
9.5 | 1.306 | 0.01553 | -0.113 | 84.101
10 | 1.295 | 0.016 | -0.113 | 80.932
10.5 | 1.276 | 0.01653 | -0.113 | 77.207
11 | 1.25 | 0.01708 | -0.113 | 73.18
11.5 | 1.217 | 0.01775 | -0.114 | 68.546
12 | 1.179 | 0.01855 | -0.114 | 63.536
12.5 | 1.13 | 0.02173 | -0.113 | 52.014
13 | 1.073 | 0.0237 | -0.112 | 45.265
13.5 | 0.997 | 0.02853 | -0.109 | 34.96
14 | 0.937 | 0.0324 | -0.107 | 28.921

## 130. Re 16M Mach 0.00 (2)
BIGFOIL.COM POLAR EXPORT
a18sm
A18 (smoothed) |  |  |  | Cl Max: | 2.1193 | at alpha= | 19 | deg
XFOIL ncrit=9 |  |  |  | L/D Max: | 154.058 | at alpha= | 7.5 | deg
Re: | 16000000 |  |  | Cd Min: | 0.00484 | at alpha= | -2.5 | deg
Mach: | 0 |  |  | Cl=0 at alpha= | -4.3475 | deg
|  |  |  | @ Cl=0.1, Cd= | 0.0049282
|  |  |  | @ Cl=0.4, Cd= | 0.0050352
|  |  |  | @ Cl=0.6, Cd= | 0.0054316
alpha (deg) | Cl | Cd | Cm | Cl/Cd
-18 | -1.4625 | 0.02857 | -0.1022 | -51.1901
-17.5 | -1.43 | 0.02452 | -0.1049 | -58.3197
-17 | -1.3898 | 0.02189 | -0.1061 | -63.4902
-16.5 | -1.3461 | 0.01989 | -0.1067 | -67.6772
-16 | -1.3012 | 0.01824 | -0.1067 | -71.3377
-15.5 | -1.2561 | 0.01684 | -0.1063 | -74.5903
-15 | -1.2023 | 0.01559 | -0.1074 | -77.1199
-14.5 | -1.1474 | 0.0145 | -0.1085 | -79.131
-14 | -1.0918 | 0.01346 | -0.1096 | -81.1144
-13.5 | -1.0352 | 0.01252 | -0.1107 | -82.6837
-13 | -0.9779 | 0.01162 | -0.1118 | -84.1566
-12.5 | -0.92 | 0.01082 | -0.113 | -85.0277
-12 | -0.867 | 0.01013 | -0.1129 | -85.5874
-11.5 | -0.8131 | 0.00951 | -0.1129 | -85.4995
-10 | -0.6478 | 0.00761 | -0.1132 | -85.1248
-9.5 | -0.5916 | 0.00716 | -0.1135 | -82.6257
-9 | -0.5349 | 0.00684 | -0.1137 | -78.2018
-8.5 | -0.478 | 0.00655 | -0.114 | -72.9771
-8 | -0.4208 | 0.0063 | -0.1143 | -66.7937
-7.5 | -0.3635 | 0.00608 | -0.1147 | -59.7862
-6.5 | -0.2485 | 0.00564 | -0.1153 | -44.0603
-6 | -0.1908 | 0.00544 | -0.1157 | -35.0735
-5 | -0.0754 | 0.00518 | -0.1164 | -14.556
-4.5 | -0.0176 | 0.00508 | -0.1168 | -3.4646
-4 | 0.0401 | 0.005 | -0.1171 | 8.02
-3.5 | 0.0979 | 0.00493 | -0.1175 | 19.858
-3 | 0.1556 | 0.00488 | -0.1178 | 31.8852
-2.5 | 0.2133 | 0.00484 | -0.1182 | 44.0702
-2 | 0.2704 | 0.00491 | -0.1185 | 55.0713
-1.5 | 0.3275 | 0.00501 | -0.1187 | 65.3693
-1 | 0.3849 | 0.00503 | -0.119 | 76.5209
-0.5 | 0.4424 | 0.00505 | -0.1193 | 87.604
0 | 0.4996 | 0.00513 | -0.1196 | 97.3879
0.5 | 0.5565 | 0.00523 | -0.1198 | 106.4054
1 | 0.6126 | 0.00549 | -0.12 | 111.5847
1.5 | 0.6685 | 0.00578 | -0.1201 | 115.6574
2 | 0.7237 | 0.00618 | -0.1201 | 117.1036
2.5 | 0.78 | 0.00635 | -0.1202 | 122.8346
3 | 0.8355 | 0.00664 | -0.1203 | 125.8283
3.5 | 0.891 | 0.00689 | -0.1203 | 129.3179
4 | 0.9461 | 0.00718 | -0.1202 | 131.7688
4.5 | 1.0016 | 0.00735 | -0.1203 | 136.2721
5 | 1.0569 | 0.00748 | -0.1204 | 141.2968
5.5 | 1.1092 | 0.00725 | -0.1199 | 152.9931
6 | 1.1637 | 0.00757 | -0.1197 | 153.7252
6.5 | 1.2176 | 0.00792 | -0.1195 | 153.7374
7 | 1.2714 | 0.00826 | -0.1192 | 153.9225
7.5 | 1.3249 | 0.0086 | -0.1189 | 154.0581
8 | 1.3775 | 0.00902 | -0.1184 | 152.7162
9 | 1.4815 | 0.00988 | -0.1174 | 149.9494
9.5 | 1.5328 | 0.01032 | -0.1168 | 148.5271
10 | 1.5828 | 0.01086 | -0.116 | 145.7459
10.5 | 1.6315 | 0.0115 | -0.1149 | 141.8696
11 | 1.6801 | 0.01208 | -0.1139 | 139.0811
11.5 | 1.7281 | 0.01266 | -0.1128 | 136.5008
12 | 1.775 | 0.01328 | -0.1115 | 133.6596
12.5 | 1.8208 | 0.01394 | -0.1101 | 130.6169
13 | 1.8652 | 0.01465 | -0.1084 | 127.3174
13.5 | 1.9078 | 0.01543 | -0.1065 | 123.6423
14 | 1.9476 | 0.01634 | -0.1041 | 119.1922
14.5 | 1.9839 | 0.01741 | -0.1012 | 113.9518
15 | 2.0125 | 0.01881 | -0.0969 | 106.991
15.5 | 2.0397 | 0.01992 | -0.0924 | 102.3946
16 | 2.0561 | 0.02119 | -0.086 | 97.0316
16.5 | 2.0719 | 0.02274 | -0.0801 | 91.1126
17 | 2.087 | 0.02455 | -0.0748 | 85.0102
17.5 | 2.0996 | 0.02673 | -0.0697 | 78.5484
18 | 2.11 | 0.0293 | -0.0652 | 72.0137
18.5 | 2.1159 | 0.03245 | -0.0609 | 65.2049
19 | 2.1193 | 0.03617 | -0.0573 | 58.5928
19.5 | 2.118 | 0.04067 | -0.0544 | 52.0777
20 | 2.1119 | 0.04616 | -0.0525 | 45.7517

## 131. Re 16M Mach 0.10 (1)
BIGFOIL.COM POLAR EXPORT
a18sm
A18 (smoothed) |  |  |  | Cl Max: | 1.304 | at alpha= | 9 | deg
JavaFoil+Calcfoil stall+Eppler ext transition |  |  |  | L/D Max: | 90.761 | at alpha= | 6.5 | deg
Re: | 16000000 |  |  | Cd Min: | 0.01089 | at alpha= | -1.5 | deg
Mach: | 0.1 |  |  | Cl=0 at alpha= | -4.2672 | deg
|  |  |  | @ Cl=0.1, Cd= | 0.0111
|  |  |  | @ Cl=0.4, Cd= | 0.010949
|  |  |  | @ Cl=0.6, Cd= | 0.011433
alpha (deg) | Cl | Cd | Cm | Cl/Cd
-16.5 | -0.311 | 0.12345 | -0.054 | -2.52
-16 | -0.326 | 0.11734 | -0.054 | -2.776
-15.5 | -0.34 | 0.11069 | -0.055 | -3.075
-15 | -0.354 | 0.10553 | -0.055 | -3.356
-14.5 | -0.367 | 0.10091 | -0.055 | -3.64
-14 | -0.38 | 0.09521 | -0.056 | -3.986
-13.5 | -0.39 | 0.09214 | -0.056 | -4.231
-13 | -0.4 | 0.08573 | -0.058 | -4.66
-12.5 | -0.407 | 0.08047 | -0.059 | -5.054
-12 | -0.411 | 0.07563 | -0.06 | -5.437
-11.5 | -0.413 | 0.07057 | -0.062 | -5.852
-11 | -0.412 | 0.06474 | -0.065 | -6.368
-10.5 | -0.407 | 0.05993 | -0.067 | -6.791
-10 | -0.4 | 0.05311 | -0.071 | -7.529
-9.5 | -0.39 | 0.04521 | -0.076 | -8.631
-9 | -0.379 | 0.03578 | -0.083 | -10.593
-8.5 | -0.408 | 0.01221 | -0.104 | -33.444
-8 | -0.374 | 0.01198 | -0.104 | -31.202
-7.5 | -0.335 | 0.0118 | -0.104 | -28.339
-7 | -0.291 | 0.01168 | -0.104 | -24.909
-6.5 | -0.243 | 0.01155 | -0.105 | -21.074
-6 | -0.193 | 0.01149 | -0.105 | -16.764
-5.5 | -0.139 | 0.01137 | -0.105 | -12.259
-5 | -0.084 | 0.01129 | -0.106 | -7.44
-4.5 | -0.027 | 0.01121 | -0.106 | -2.414
-4 | 0.031 | 0.01116 | -0.106 | 2.802
-3.5 | 0.09 | 0.01111 | -0.107 | 8.12
-3 | 0.149 | 0.01105 | -0.107 | 13.494
-2.5 | 0.208 | 0.01097 | -0.107 | 18.963
-2 | 0.267 | 0.01094 | -0.107 | 24.4
-1.5 | 0.326 | 0.01089 | -0.108 | 29.91
-1 | 0.384 | 0.01096 | -0.108 | 35.081
-0.5 | 0.443 | 0.01092 | -0.108 | 40.588
0 | 0.502 | 0.01099 | -0.108 | 45.658
0.5 | 0.552 | 0.01111 | -0.109 | 49.677
1 | 0.61 | 0.0115 | -0.109 | 53.044
1.5 | 0.668 | 0.0117 | -0.109 | 57.055
2 | 0.725 | 0.01184 | -0.11 | 61.233
2.5 | 0.783 | 0.01204 | -0.11 | 65
3 | 0.84 | 0.0122 | -0.11 | 68.855
3.5 | 0.897 | 0.01239 | -0.11 | 72.411
4 | 0.955 | 0.01271 | -0.111 | 75.149
4.5 | 1.012 | 0.01306 | -0.111 | 77.463
5 | 1.063 | 0.01317 | -0.111 | 80.734
5.5 | 1.11 | 0.0133 | -0.111 | 83.428
6 | 1.153 | 0.01292 | -0.112 | 89.257
6.5 | 1.192 | 0.01313 | -0.112 | 90.761
7 | 1.226 | 0.01354 | -0.112 | 90.57
7.5 | 1.255 | 0.01399 | -0.112 | 89.66
8 | 1.277 | 0.01427 | -0.113 | 89.495
8.5 | 1.294 | 0.01478 | -0.113 | 87.56
9 | 1.304 | 0.01509 | -0.113 | 86.435
9.5 | 1.299 | 0.01566 | -0.113 | 82.942
10 | 1.283 | 0.01615 | -0.113 | 79.45
10.5 | 1.259 | 0.01668 | -0.114 | 75.513
11 | 1.227 | 0.01726 | -0.114 | 71.129
11.5 | 1.189 | 0.01799 | -0.114 | 66.084
12 | 1.142 | 0.01909 | -0.114 | 59.86
12.5 | 1.086 | 0.02239 | -0.114 | 48.506
13 | 1.01 | 0.02606 | -0.111 | 38.767
13.5 | 0.907 | 0.03943 | -0.103 | 23.006
14 | 0.79 | 0.07605 | -0.085 | 10.384

## 132. Re 16M Mach 0.10 (2)
BIGFOIL.COM POLAR EXPORT
a18sm
A18 (smoothed) |  |  |  | Cl Max: | 2.0968 | at alpha= | 18.5 | deg
XFOIL ncrit=9 |  |  |  | L/D Max: | 154.066 | at alpha= | 6 | deg
Re: | 16000000 |  |  | Cd Min: | 0.00484 | at alpha= | -2.5 | deg
Mach: | 0.1 |  |  | Cl=0 at alpha= | -4.3436 | deg
|  |  |  | @ Cl=0.1, Cd= | 0.0049284
|  |  |  | @ Cl=0.4, Cd= | 0.0050345
|  |  |  | @ Cl=0.6, Cd= | 0.0054159
alpha (deg) | Cl | Cd | Cm | Cl/Cd
-17 | -1.3865 | 0.02979 | -0.1044 | -46.5425
-16.5 | -1.3564 | 0.02431 | -0.1084 | -55.796
-16 | -1.3163 | 0.02138 | -0.1091 | -61.5669
-15.5 | -1.2733 | 0.01926 | -0.1088 | -66.1111
-15 | -1.2195 | 0.0175 | -0.11 | -69.6857
-14.5 | -1.1642 | 0.016 | -0.1111 | -72.7625
-14 | -1.1078 | 0.01466 | -0.1121 | -75.5662
-13.5 | -1.0502 | 0.01349 | -0.1131 | -77.8503
-13 | -0.9918 | 0.0124 | -0.1141 | -79.9839
-12.5 | -0.9327 | 0.01145 | -0.1151 | -81.4585
-12 | -0.8787 | 0.01064 | -0.1149 | -82.5846
-11.5 | -0.8238 | 0.00993 | -0.1147 | -82.9607
-11 | -0.7684 | 0.00922 | -0.1146 | -83.3406
-10 | -0.6557 | 0.00799 | -0.1146 | -82.0651
-9.5 | -0.5987 | 0.00731 | -0.1148 | -81.9015
-9 | -0.5411 | 0.00693 | -0.115 | -78.0808
-8.5 | -0.4833 | 0.00661 | -0.1152 | -73.1165
-8 | -0.4255 | 0.00635 | -0.1154 | -67.0079
-6.5 | -0.2512 | 0.00568 | -0.1162 | -44.2254
-6 | -0.1929 | 0.00545 | -0.1165 | -35.3945
-5.5 | -0.1347 | 0.00534 | -0.1168 | -25.2247
-5 | -0.0764 | 0.0052 | -0.1171 | -14.6923
-4.5 | -0.0182 | 0.0051 | -0.1175 | -3.5686
-4 | 0.04 | 0.00501 | -0.1178 | 7.984
-3.5 | 0.0981 | 0.00493 | -0.1181 | 19.8986
-3 | 0.1563 | 0.00488 | -0.1185 | 32.0287
-2.5 | 0.2143 | 0.00484 | -0.1188 | 44.2769
-2 | 0.2719 | 0.0049 | -0.1191 | 55.4898
-1.5 | 0.3292 | 0.00501 | -0.1193 | 65.7086
-1 | 0.387 | 0.00503 | -0.1196 | 76.9384
-0.5 | 0.4448 | 0.00505 | -0.12 | 88.0792
0 | 0.5024 | 0.00512 | -0.1202 | 98.125
0.5 | 0.5596 | 0.00523 | -0.1205 | 106.9981
1 | 0.6161 | 0.00549 | -0.1206 | 112.2222
1.5 | 0.6723 | 0.00578 | -0.1207 | 116.3149
2 | 0.7278 | 0.00619 | -0.1207 | 117.5767
2.5 | 0.7844 | 0.00636 | -0.1208 | 123.3333
3 | 0.8403 | 0.00665 | -0.1208 | 126.3609
3.5 | 0.8961 | 0.00691 | -0.1208 | 129.6816
4 | 0.9516 | 0.0072 | -0.1207 | 132.1667
4.5 | 1.0075 | 0.00737 | -0.1208 | 136.7028
5 | 1.0633 | 0.00751 | -0.1208 | 141.5846
5.5 | 1.116 | 0.00729 | -0.1203 | 153.0864
6 | 1.1709 | 0.0076 | -0.12 | 154.0658
6.5 | 1.2253 | 0.00797 | -0.1197 | 153.739
7 | 1.2797 | 0.00831 | -0.1194 | 153.9952
7.5 | 1.3337 | 0.00866 | -0.119 | 154.0069
8 | 1.3867 | 0.00911 | -0.1184 | 152.2173
8.5 | 1.4395 | 0.00955 | -0.1178 | 150.733
9 | 1.492 | 0.00997 | -0.1172 | 149.6489
9.5 | 1.5437 | 0.01044 | -0.1164 | 147.864
10 | 1.5939 | 0.01105 | -0.1154 | 144.2443
11 | 1.6927 | 0.01228 | -0.113 | 137.842
11.5 | 1.7412 | 0.01289 | -0.1117 | 135.0815
12 | 1.7885 | 0.01355 | -0.1102 | 131.9926
12.5 | 1.8346 | 0.01427 | -0.1085 | 128.5634
13 | 1.8787 | 0.01507 | -0.1065 | 124.6649
13.5 | 1.9199 | 0.01604 | -0.1039 | 119.6945
14 | 1.9575 | 0.01718 | -0.1008 | 113.9406
14.5 | 1.99 | 0.0185 | -0.0968 | 107.5676
15 | 2.0193 | 0.01968 | -0.0923 | 102.6067
15.5 | 2.0382 | 0.02098 | -0.0859 | 97.1497
16 | 2.0537 | 0.02256 | -0.0795 | 91.0328
16.5 | 2.0683 | 0.02446 | -0.0737 | 84.5585
17 | 2.081 | 0.02672 | -0.0683 | 77.8817
17.5 | 2.09 | 0.02948 | -0.0632 | 70.8955
18 | 2.0961 | 0.03275 | -0.0588 | 64.0031
18.5 | 2.0968 | 0.03687 | -0.055 | 56.8701
19 | 2.0937 | 0.04176 | -0.0521 | 50.1365
19.5 | 2.086 | 0.04767 | -0.0502 | 43.7592
20 | 2.0712 | 0.05507 | -0.0497 | 37.6103

## 133. Re 16M Mach 0.25 (1)
BIGFOIL.COM POLAR EXPORT
a18sm
A18 (smoothed) |  |  |  | Cl Max: | 1.271 | at alpha= | 8.5 | deg
JavaFoil+Calcfoil stall+Eppler ext transition |  |  |  | L/D Max: | 90.389 | at alpha= | 6.5 | deg
Re: | 16000000 |  |  | Cd Min: | 0.0109 | at alpha= | -1.5 | deg
Mach: | 0.25 |  |  | Cl=0 at alpha= | -4.2667 | deg
|  |  |  | @ Cl=0.1, Cd= | 0.011112
|  |  |  | @ Cl=0.4, Cd= | 0.09601
|  |  |  | @ Cl=0.6, Cd= | 0.09601
alpha (deg) | Cl | Cd | Cm | Cl/Cd
-14.5 | -0.059 | 0.10298 | -0.057 | -0.57
-14 | -0.056 | 0.09855 | -0.057 | -0.567
-13.5 | -0.143 | 0.09427 | -0.057 | -1.518
-13 | -0.192 | 0.0893 | -0.057 | -2.146
-12.5 | -0.231 | 0.08503 | -0.057 | -2.713
-12 | -0.264 | 0.08093 | -0.057 | -3.258
-11.5 | -0.291 | 0.07804 | -0.056 | -3.722
-11 | -0.312 | 0.07288 | -0.058 | -4.285
-10.5 | -0.328 | 0.06755 | -0.06 | -4.858
-10 | -0.337 | 0.06269 | -0.063 | -5.375
-9.5 | -0.339 | 0.05761 | -0.066 | -5.887
-9 | -0.334 | 0.05334 | -0.068 | -6.256
-8.5 | -0.328 | 0.04173 | -0.079 | -7.868
-8 | -0.334 | 0.02031 | -0.097 | -16.468
-7.5 | -0.33 | 0.01196 | -0.107 | -27.6
-7 | -0.291 | 0.0118 | -0.107 | -24.621
-6.5 | -0.245 | 0.01165 | -0.108 | -21.058
-6 | -0.195 | 0.01151 | -0.108 | -16.981
-5.5 | -0.142 | 0.01141 | -0.108 | -12.443
-5 | -0.086 | 0.01132 | -0.109 | -7.585
-4.5 | -0.028 | 0.01124 | -0.109 | -2.468
-4 | 0.032 | 0.01119 | -0.109 | 2.874
-3.5 | 0.093 | 0.01112 | -0.109 | 8.331
-3 | 0.153 | 0.01105 | -0.11 | 13.861
-2.5 | 0.214 | 0.01098 | -0.11 | 19.462
-2 | 0.274 | 0.01094 | -0.11 | 25.058
-1.5 | 0.335 | 0.0109 | -0.111 | 30.714
-1 | 0.395 | 0.01097 | -0.111 | 36.026
-0.5 | 0.455 | 0.01093 | -0.111 | 41.667
0 | 0.516 | 0.011 | -0.111 | 46.876
0.5 | 0.566 | 0.01113 | -0.112 | 50.869
1 | 0.625 | 0.01154 | -0.112 | 54.211
1.5 | 0.685 | 0.01174 | -0.112 | 58.299
2 | 0.744 | 0.0119 | -0.113 | 62.511
2.5 | 0.803 | 0.01211 | -0.113 | 66.296
3 | 0.861 | 0.01221 | -0.113 | 70.579
3.5 | 0.92 | 0.01243 | -0.113 | 74.031
4 | 0.979 | 0.01284 | -0.114 | 76.256
4.5 | 1.038 | 0.01319 | -0.114 | 78.669
5 | 1.089 | 0.01332 | -0.114 | 81.793
5.5 | 1.135 | 0.01347 | -0.114 | 84.23
6 | 1.176 | 0.01314 | -0.115 | 89.487
6.5 | 1.211 | 0.01339 | -0.115 | 90.389
7 | 1.239 | 0.01396 | -0.115 | 88.763
7.5 | 1.259 | 0.01436 | -0.115 | 87.651
8 | 1.27 | 0.01481 | -0.116 | 85.736
8.5 | 1.271 | 0.01529 | -0.116 | 83.139
9 | 1.262 | 0.01566 | -0.116 | 80.563
9.5 | 1.228 | 0.01637 | -0.116 | 75.05
10 | 1.177 | 0.01702 | -0.117 | 69.167
10.5 | 1.111 | 0.01778 | -0.117 | 62.454
11 | 1.029 | 0.01911 | -0.117 | 53.822
11.5 | 0.928 | 0.02267 | -0.116 | 40.928
12 | 0.769 | 0.03562 | -0.106 | 21.591
12.5 | 0.6 | 0.07836 | -0.079 | 7.656
13 | 0.496 | 0.09112 | -0.07 | 5.442
13.5 | 0.394 | 0.09601 | -0.069 | 4.107

## 134. Re 16M Mach 0.25 (2)
BIGFOIL.COM POLAR EXPORT
a18sm
A18 (smoothed) |  |  |  | Cl Max: | 1.9551 | at alpha= | 13.5 | deg
XFOIL ncrit=9 |  |  |  | L/D Max: | 154.885 | at alpha= | 6 | deg
Re: | 16000000 |  |  | Cd Min: | 0.00484 | at alpha= | -2.5 | deg
Mach: | 0.25 |  |  | Cl=0 at alpha= | -4.3213 | deg
|  |  |  | @ Cl=0.1, Cd= | 0.0049496
|  |  |  | @ Cl=0.4, Cd= | 0.0050207
|  |  |  | @ Cl=0.6, Cd= | 0.0053314
alpha (deg) | Cl | Cd | Cm | Cl/Cd
-17 | -0.6134 | 0.20444 | 0.017 | -3.0004
-16.5 | -0.5962 | 0.19793 | 0.0133 | -3.0122
-16 | -0.6052 | 0.18016 | 0.0071 | -3.3592
-15.5 | -0.5898 | 0.17355 | 0.0036 | -3.3984
-15 | -0.5756 | 0.16688 | 0.0004 | -3.4492
-14.5 | -0.5615 | 0.16006 | -0.0029 | -3.5081
-14 | -0.5486 | 0.15308 | -0.0061 | -3.5837
-13.5 | -0.546 | 0.14326 | -0.0101 | -3.8113
-13 | -0.5945 | 0.12164 | -0.0196 | -4.8874
-12.5 | -0.6548 | 0.10064 | -0.0313 | -6.5064
-12 | -0.921 | 0.02377 | -0.1196 | -38.7463
-11.5 | -0.8774 | 0.0172 | -0.1232 | -51.0116
-11 | -0.8222 | 0.01381 | -0.1237 | -59.5366
-10.5 | -0.7633 | 0.01157 | -0.1234 | -65.9723
-10 | -0.7022 | 0.01017 | -0.1229 | -69.0462
-9.5 | -0.6405 | 0.00873 | -0.1225 | -73.3677
-9 | -0.5778 | 0.00773 | -0.1221 | -74.7477
-8.5 | -0.5151 | 0.00714 | -0.1218 | -72.1429
-8 | -0.4526 | 0.00671 | -0.1215 | -67.4516
-7.5 | -0.3903 | 0.0064 | -0.1212 | -60.9844
-7 | -0.3283 | 0.00614 | -0.1211 | -53.4691
-6.5 | -0.2666 | 0.0059 | -0.121 | -45.1864
-6 | -0.2049 | 0.00559 | -0.121 | -36.6547
-5.5 | -0.1436 | 0.00541 | -0.1211 | -26.5434
-5 | -0.0826 | 0.00529 | -0.1212 | -15.6144
-4.5 | -0.0217 | 0.00515 | -0.1214 | -4.2136
-4 | 0.039 | 0.00503 | -0.1216 | 7.7535
-3.5 | 0.0995 | 0.00495 | -0.1218 | 20.101
-3 | 0.1598 | 0.0049 | -0.122 | 32.6122
-2.5 | 0.22 | 0.00484 | -0.1223 | 45.4545
-2 | 0.2797 | 0.00488 | -0.1226 | 57.3156
-1.5 | 0.339 | 0.00499 | -0.1228 | 67.9359
-1 | 0.3986 | 0.00502 | -0.1231 | 79.4024
-0.5 | 0.4583 | 0.00505 | -0.1233 | 90.7525
0.5 | 0.5768 | 0.00524 | -0.1238 | 110.0763
1 | 0.6352 | 0.00547 | -0.1239 | 116.1243
1.5 | 0.6931 | 0.0058 | -0.124 | 119.5
2 | 0.7504 | 0.00622 | -0.1239 | 120.6431
2.5 | 0.8089 | 0.00641 | -0.1239 | 126.1934
3 | 0.8666 | 0.00673 | -0.1238 | 128.7667
3.5 | 0.9245 | 0.00701 | -0.1237 | 131.883
4 | 0.9823 | 0.0073 | -0.1235 | 134.5616
4.5 | 1.0403 | 0.00752 | -0.1233 | 138.3378
5 | 1.0984 | 0.00769 | -0.1231 | 142.8349
6 | 1.2112 | 0.00782 | -0.1217 | 154.8849
6.5 | 1.2685 | 0.00821 | -0.121 | 154.5067
7 | 1.3258 | 0.00858 | -0.1203 | 154.5221
7.5 | 1.3822 | 0.00906 | -0.1193 | 152.5607
8.5 | 1.4947 | 0.01002 | -0.117 | 149.1717
9 | 1.5497 | 0.01062 | -0.1155 | 145.9228
9.5 | 1.6036 | 0.01133 | -0.1136 | 141.5357
10 | 1.6571 | 0.01205 | -0.1116 | 137.5187
10.5 | 1.7102 | 0.01277 | -0.1094 | 133.9233
11 | 1.7618 | 0.0136 | -0.1069 | 129.5441
11.5 | 1.8112 | 0.01458 | -0.1038 | 124.225
12 | 1.8576 | 0.01574 | -0.1002 | 118.0178
12.5 | 1.8998 | 0.01713 | -0.0958 | 110.9048
13 | 1.9343 | 0.01886 | -0.0902 | 102.561
13.5 | 1.9551 | 0.02096 | -0.0824 | 93.2777
14 | 1.955 | 0.02367 | -0.0719 | 82.594
14.5 | 1.9483 | 0.02747 | -0.0625 | 70.9246
15 | 1.9299 | 0.03276 | -0.0542 | 58.9103
15.5 | 1.9029 | 0.03974 | -0.0483 | 47.8837
16 | 1.8691 | 0.04871 | -0.0457 | 38.372
16.5 | 1.8295 | 0.05989 | -0.0465 | 30.5477
17 | 1.7885 | 0.07282 | -0.0504 | 24.5606
17.5 | 1.7438 | 0.08751 | -0.0565 | 19.9269
18 | 1.6962 | 0.1036 | -0.0642 | 16.3726
18.5 | 1.6451 | 0.12113 | -0.0734 | 13.5813

## 135. Re 16M Mach 0.50 (1)
BIGFOIL.COM POLAR EXPORT
a18sm
A18 (smoothed) |  |  |  | Cl Max: | 1.293 | at alpha= | 20 | deg
JavaFoil+Calcfoil stall+Eppler ext transition |  |  |  | L/D Max: | 87.638 | at alpha= | 5.5 | deg
Re: | 16000000 |  |  | Cd Min: | 0.01093 | at alpha= | -1.5 | deg
Mach: | 0.5 |  |  | Cl=0 at alpha= | -4.2727 | deg
|  |  |  | @ Cl=0.1, Cd= | 0.011215
|  |  |  | @ Cl=0.4, Cd= | 0.010961
|  |  |  | @ Cl=0.6, Cd= | 0.011128
alpha (deg) | Cl | Cd | Cm | Cl/Cd
-20 | -0.853 | 0.17619 | -0.066 | -4.839
-19.5 | -0.826 | 0.17095 | -0.066 | -4.833
-19 | -0.8 | 0.16636 | -0.066 | -4.807
-18.5 | -0.774 | 0.15731 | -0.067 | -4.919
-18 | -0.747 | 0.14396 | -0.067 | -5.193
-17.5 | -0.721 | 0.13791 | -0.067 | -5.225
-17 | -0.695 | 0.12387 | -0.068 | -5.611
-16.5 | -0.667 | 0.11949 | -0.067 | -5.584
-16 | -0.64 | 0.11586 | -0.066 | -5.521
-15.5 | -0.612 | 0.11174 | -0.065 | -5.476
-15 | -0.585 | 0.10549 | -0.065 | -5.547
-14.5 | -0.559 | 0.10633 | -0.066 | -5.256
-14 | -0.532 | 0.10019 | -0.066 | -5.308
-13.5 | -0.504 | 0.09614 | -0.065 | -5.243
-13 | -0.477 | 0.08991 | -0.065 | -5.309
-12.5 | -0.451 | 0.0827 | -0.068 | -5.458
-12 | -0.425 | 0.0769 | -0.069 | -5.526
-11.5 | -0.394 | 0.08564 | -0.061 | -4.605
-11 | -0.368 | 0.07796 | -0.063 | -4.718
-10.5 | -0.342 | 0.07067 | -0.067 | -4.836
-10 | -0.316 | 0.06396 | -0.071 | -4.94
-9.5 | -0.291 | 0.05717 | -0.076 | -5.084
-9 | -0.266 | 0.05072 | -0.081 | -5.235
-8.5 | -0.231 | 0.0623 | -0.06 | -3.708
-8 | -0.205 | 0.05566 | -0.066 | -3.68
-7.5 | -0.179 | 0.04862 | -0.075 | -3.688
-7 | -0.157 | 0.03707 | -0.089 | -4.224
-6.5 | -0.122 | 0.05011 | -0.06 | -2.434
-6 | -0.132 | 0.04446 | -0.071 | -2.971
-5.5 | -0.144 | 0.01181 | -0.121 | -12.193
-5 | -0.092 | 0.01155 | -0.121 | -7.942
-4.5 | -0.03 | 0.0114 | -0.122 | -2.661
-4 | 0.036 | 0.0113 | -0.122 | 3.179
-3.5 | 0.104 | 0.01121 | -0.122 | 9.244
-3 | 0.171 | 0.01108 | -0.123 | 15.46
-2.5 | 0.239 | 0.01103 | -0.123 | 21.66
-2 | 0.307 | 0.01098 | -0.123 | 27.923
-1.5 | 0.374 | 0.01093 | -0.124 | 34.223
-1 | 0.442 | 0.01101 | -0.124 | 40.108
-0.5 | 0.509 | 0.01102 | -0.124 | 46.196
0 | 0.577 | 0.01105 | -0.125 | 52.172
0.5 | 0.624 | 0.01121 | -0.125 | 55.687
1 | 0.689 | 0.01171 | -0.125 | 58.879
1.5 | 0.755 | 0.01195 | -0.126 | 63.133
2 | 0.82 | 0.01214 | -0.126 | 67.505
2.5 | 0.885 | 0.01234 | -0.126 | 71.696
3 | 0.949 | 0.01265 | -0.126 | 75.04
3.5 | 1.014 | 0.01299 | -0.127 | 78.077
4 | 1.079 | 0.01347 | -0.127 | 80.086
4.5 | 1.144 | 0.01375 | -0.127 | 83.193
5 | 1.189 | 0.01421 | -0.128 | 83.664
5.5 | 1.212 | 0.01383 | -0.128 | 87.638
6 | 1.202 | 0.01443 | -0.128 | 83.288
6.5 | 1.097 | 0.01523 | -0.129 | 72.028
7 | 0.756 | 0.01587 | -0.129 | 47.631
7.5 | 0.782 | 0.02027 | -0.128 | 38.563
8 | 0.821 | 0.01684 | -0.129 | 48.768
8.5 | 0.854 | 0.01768 | -0.13 | 48.299
9 | 0.88 | 0.02236 | -0.129 | 39.369
9.5 | 0.744 | 0.0712 | -0.071 | 10.449
10 | 0.946 | 0.02265 | -0.13 | 41.774
10.5 | 0.967 | 0.02499 | -0.128 | 38.682
11 | 0.846 | 0.06904 | -0.091 | 12.255
11.5 | 0.863 | 0.07857 | -0.086 | 10.988
12 | 0.938 | 0.05691 | -0.106 | 16.473
12.5 | 0.921 | 0.08055 | -0.089 | 11.438
13 | 0.961 | 0.07868 | -0.096 | 12.214
13.5 | 0.984 | 0.08504 | -0.095 | 11.575
14 | 0.984 | 0.10936 | -0.079 | 8.997
14.5 | 1.011 | 0.11017 | -0.08 | 9.174
15 | 1.042 | 0.11168 | -0.085 | 9.331
15.5 | 1.073 | 0.11415 | -0.088 | 9.396
16 | 1.092 | 0.13057 | -0.084 | 8.364
16.5 | 1.11 | 0.1536 | -0.079 | 7.227
17 | 1.137 | 0.1567 | -0.081 | 7.257
17.5 | 1.165 | 0.15884 | -0.083 | 7.334
18 | 1.192 | 0.16343 | -0.084 | 7.293
18.5 | 1.22 | 0.16713 | -0.086 | 7.298
19 | 1.244 | 0.18056 | -0.086 | 6.889
19.5 | 1.266 | 0.19496 | -0.085 | 6.496
20 | 1.293 | 0.19738 | -0.086 | 6.552

## 136. Re 16M Mach 0.50 (2)
BIGFOIL.COM POLAR EXPORT
a18sm
A18 (smoothed) |  |  |  | Cl Max: | 1.5243 | at alpha= | 7.5 | deg
XFOIL ncrit=9 |  |  |  | L/D Max: | 158.505 | at alpha= | 5.5 | deg
Re: | 16000000 |  |  | Cd Min: | 0.00487 | at alpha= | -2 | deg
Mach: | 0.5 |  |  | Cl=0 at alpha= | -4.2135 | deg
|  |  |  | @ Cl=0.1, Cd= | 0.0051362
|  |  |  | @ Cl=0.4, Cd= | 0.0049341
|  |  |  | @ Cl=0.6, Cd= | 0.0051448
alpha (deg) | Cl | Cd | Cm | Cl/Cd
-20 | -0.4729 | 0.21109 | 0.0029 | -2.2403
-19.5 | -0.4595 | 0.20581 | -0.0003 | -2.2326
-19 | -0.7201 | 0.2562 | 0.0378 | -2.8107
-18.5 | -0.6972 | 0.24877 | 0.0328 | -2.8026
-18 | -0.6745 | 0.24103 | 0.0279 | -2.7984
-17.5 | -0.6524 | 0.23282 | 0.0231 | -2.8022
-17 | -0.6309 | 0.22441 | 0.0185 | -2.8114
-16.5 | -0.6101 | 0.21576 | 0.0139 | -2.8277
-16 | -0.59 | 0.20675 | 0.0093 | -2.8537
-15.5 | -0.5711 | 0.19755 | 0.0049 | -2.8909
-15 | -0.5525 | 0.18887 | 0.0007 | -2.9253
-14.5 | -0.5343 | 0.18069 | -0.0033 | -2.957
-14 | -0.5149 | 0.17322 | -0.007 | -2.9725
-13.5 | -0.4967 | 0.16564 | -0.0106 | -2.9987
-13 | -0.4809 | 0.15762 | -0.0141 | -3.051
-12.5 | -0.4673 | 0.1491 | -0.0176 | -3.1341
-12 | -0.4563 | 0.14046 | -0.021 | -3.2486
-11.5 | -0.4481 | 0.13155 | -0.0242 | -3.4063
-11 | -0.4313 | 0.12398 | -0.0282 | -3.4788
-10.5 | -0.4142 | 0.11643 | -0.0323 | -3.5575
-10 | -0.4094 | 0.10613 | -0.0379 | -3.8575
-9.5 | -0.403 | 0.09722 | -0.0426 | -4.1452
-9 | -0.3998 | 0.08856 | -0.047 | -4.5145
-8.5 | -0.4003 | 0.07996 | -0.0514 | -5.0063
-8 | -0.4036 | 0.07106 | -0.057 | -5.6797
-7.5 | -0.4014 | 0.06098 | -0.0681 | -6.5825
-7 | -0.3751 | 0.04724 | -0.0913 | -7.9403
-6.5 | -0.3257 | 0.02847 | -0.1225 | -11.4401
-6 | -0.2737 | 0.01002 | -0.1413 | -27.3154
-5.5 | -0.1945 | 0.00637 | -0.1418 | -30.5338
-5 | -0.1169 | 0.00572 | -0.1404 | -20.4371
-4.5 | -0.042 | 0.00547 | -0.1394 | -7.6782
-4 | 0.0313 | 0.00527 | -0.1386 | 5.9393
-3.5 | 0.1032 | 0.00513 | -0.1382 | 20.117
-3 | 0.1741 | 0.00502 | -0.138 | 34.6813
-2.5 | 0.2443 | 0.00494 | -0.1379 | 49.4534
-2 | 0.3138 | 0.00487 | -0.1379 | 64.4353
-1.5 | 0.3823 | 0.0049 | -0.138 | 78.0204
-1 | 0.4498 | 0.00503 | -0.1381 | 89.4235
-0.5 | 0.518 | 0.00507 | -0.1383 | 102.1696
0 | 0.586 | 0.00512 | -0.1385 | 114.4531
0.5 | 0.6537 | 0.00524 | -0.1386 | 124.7519
1 | 0.7206 | 0.00547 | -0.1385 | 131.7367
1.5 | 0.7855 | 0.00597 | -0.1381 | 131.5745
2 | 0.8512 | 0.00639 | -0.1377 | 133.2081
2.5 | 0.9182 | 0.00669 | -0.1372 | 137.2496
3 | 0.985 | 0.00706 | -0.1365 | 139.5184
3.5 | 1.0519 | 0.00748 | -0.1354 | 140.6283
4 | 1.1196 | 0.00785 | -0.1343 | 142.6242
4.5 | 1.1883 | 0.00817 | -0.1329 | 145.4468
5 | 1.2582 | 0.00842 | -0.1313 | 149.4299
5.5 | 1.3251 | 0.00836 | -0.1286 | 158.5048
6 | 1.3957 | 0.00889 | -0.1258 | 156.9966
6.5 | 1.4647 | 0.00973 | -0.1218 | 150.5344
7 | 1.5131 | 0.01233 | -0.1133 | 122.717
7.5 | 1.5243 | 0.01796 | -0.1003 | 84.8719
8 | 1.5067 | 0.0251 | -0.0859 | 60.0279
8.5 | 1.4673 | 0.03131 | -0.0709 | 46.8636
9 | 1.4247 | 0.0391 | -0.0613 | 36.4373
9.5 | 1.3816 | 0.04895 | -0.0582 | 28.2247
10 | 1.3403 | 0.06115 | -0.0613 | 21.9182
10.5 | 1.3024 | 0.07534 | -0.0687 | 17.287
11 | 1.2693 | 0.09096 | -0.0783 | 13.9545
11.5 | 1.2423 | 0.1072 | -0.0875 | 11.5886
12 | 1.2197 | 0.12203 | -0.0939 | 9.9951
12.5 | 1.2015 | 0.13617 | -0.1011 | 8.8235

## 137. Re 18M Mach 0.00 (1)
BIGFOIL.COM POLAR EXPORT
a18sm
A18 (smoothed) |  |  |  | Cl Max: | 1.308 | at alpha= | 9 | deg
JavaFoil+Calcfoil stall+Eppler ext transition |  |  |  | L/D Max: | 91.583 | at alpha= | 6.5 | deg
Re: | 18000000 |  |  | Cd Min: | 0.01088 | at alpha= | -1.5 | deg
Mach: | 0 |  |  | Cl=0 at alpha= | -4.2672 | deg
|  |  |  | @ Cl=0.1, Cd= | 0.011051
|  |  |  | @ Cl=0.4, Cd= | 0.01093
|  |  |  | @ Cl=0.6, Cd= | 0.011491
alpha (deg) | Cl | Cd | Cm | Cl/Cd
-14 | -0.407 | 0.09529 | -0.056 | -4.271
-13.5 | -0.415 | 0.08988 | -0.057 | -4.619
-13 | -0.422 | 0.08336 | -0.059 | -5.066
-12.5 | -0.426 | 0.07876 | -0.06 | -5.414
-12 | -0.428 | 0.07365 | -0.062 | -5.817
-11.5 | -0.427 | 0.06879 | -0.063 | -6.214
-11 | -0.425 | 0.06261 | -0.067 | -6.781
-10.5 | -0.418 | 0.05677 | -0.07 | -7.366
-10 | -0.41 | 0.04919 | -0.074 | -8.339
-9.5 | -0.402 | 0.03949 | -0.08 | -10.169
-9 | -0.441 | 0.01237 | -0.103 | -35.685
-8.5 | -0.41 | 0.01209 | -0.103 | -33.949
-8 | -0.375 | 0.01193 | -0.103 | -31.418
-7.5 | -0.335 | 0.01175 | -0.104 | -28.478
-7 | -0.291 | 0.01162 | -0.104 | -25.005
-6.5 | -0.243 | 0.01149 | -0.104 | -21.128
-6 | -0.192 | 0.01144 | -0.105 | -16.79
-5.5 | -0.139 | 0.01131 | -0.105 | -12.278
-5 | -0.084 | 0.01124 | -0.105 | -7.442
-4.5 | -0.027 | 0.01117 | -0.105 | -2.413
-4 | 0.031 | 0.01112 | -0.106 | 2.8
-3.5 | 0.09 | 0.01106 | -0.106 | 8.114
-3 | 0.148 | 0.01101 | -0.106 | 13.473
-2.5 | 0.207 | 0.01093 | -0.107 | 18.933
-2 | 0.265 | 0.01089 | -0.107 | 24.385
-1.5 | 0.324 | 0.01088 | -0.107 | 29.784
-1 | 0.383 | 0.01093 | -0.107 | 34.985
-0.5 | 0.441 | 0.01093 | -0.108 | 40.346
0 | 0.499 | 0.01102 | -0.108 | 45.328
0.5 | 0.55 | 0.01128 | -0.108 | 48.731
1 | 0.607 | 0.01152 | -0.108 | 52.678
1.5 | 0.664 | 0.01166 | -0.109 | 56.966
2 | 0.722 | 0.01179 | -0.109 | 61.2
2.5 | 0.779 | 0.01192 | -0.109 | 65.329
3 | 0.836 | 0.01202 | -0.11 | 69.583
3.5 | 0.893 | 0.01228 | -0.11 | 72.759
4 | 0.95 | 0.01255 | -0.11 | 75.709
4.5 | 1.007 | 0.01295 | -0.11 | 77.792
5 | 1.058 | 0.01306 | -0.111 | 81.038
5.5 | 1.105 | 0.01319 | -0.111 | 83.779
6 | 1.149 | 0.01276 | -0.111 | 90.022
6.5 | 1.188 | 0.01297 | -0.111 | 91.583
7 | 1.223 | 0.01335 | -0.112 | 91.57
7.5 | 1.253 | 0.01379 | -0.112 | 90.828
8 | 1.277 | 0.01406 | -0.112 | 90.839
8.5 | 1.296 | 0.01443 | -0.112 | 89.766
9 | 1.308 | 0.01483 | -0.112 | 88.208
9.5 | 1.306 | 0.01537 | -0.113 | 84.986
10 | 1.295 | 0.01583 | -0.113 | 81.8
10.5 | 1.276 | 0.01632 | -0.113 | 78.191
11 | 1.25 | 0.01685 | -0.113 | 74.161
11.5 | 1.217 | 0.0175 | -0.114 | 69.537
12 | 1.179 | 0.0183 | -0.114 | 64.427
12.5 | 1.131 | 0.02145 | -0.113 | 52.72
13 | 1.071 | 0.02364 | -0.112 | 45.326
13.5 | 1 | 0.02784 | -0.109 | 35.921
14 | 0.944 | 0.03058 | -0.108 | 30.858

## 138. Re 18M Mach 0.00 (2)
BIGFOIL.COM POLAR EXPORT
a18sm
A18 (smoothed) |  |  |  | Cl Max: | 2.1398 | at alpha= | 19.5 | deg
XFOIL ncrit=9 |  |  |  | L/D Max: | 157.156 | at alpha= | 7.5 | deg
Re: | 18000000 |  |  | Cd Min: | 0.00485 | at alpha= | -3 | deg
Mach: | 0 |  |  | Cl=0 at alpha= | -4.346 | deg
|  |  |  | @ Cl=0.1, Cd= | 0.0048981
|  |  |  | @ Cl=0.4, Cd= | 0.0050278
|  |  |  | @ Cl=0.6, Cd= | 0.0054753
alpha (deg) | Cl | Cd | Cm | Cl/Cd
-18.5 | -1.4994 | 0.03157 | -0.0995 | -47.4945
-18 | -1.476 | 0.02565 | -0.1046 | -57.5439
-17.5 | -1.4382 | 0.02271 | -0.106 | -63.3289
-17 | -1.3956 | 0.02052 | -0.1068 | -68.0117
-16.5 | -1.3504 | 0.01875 | -0.1072 | -72.0213
-16 | -1.3046 | 0.01727 | -0.1071 | -75.5414
-15.5 | -1.2564 | 0.01596 | -0.1072 | -78.7218
-15 | -1.2023 | 0.01479 | -0.1082 | -81.2914
-14.5 | -1.1472 | 0.01377 | -0.1092 | -83.3115
-14 | -1.0912 | 0.01282 | -0.1102 | -85.117
-13.5 | -1.0345 | 0.01194 | -0.1113 | -86.6415
-13 | -0.977 | 0.01111 | -0.1124 | -87.9388
-12.5 | -0.9228 | 0.0104 | -0.1126 | -88.7308
-12 | -0.8695 | 0.00976 | -0.1125 | -89.0881
-11.5 | -0.8149 | 0.00917 | -0.1126 | -88.8659
-11 | -0.7602 | 0.00861 | -0.1127 | -88.2927
-10.5 | -0.7049 | 0.00811 | -0.1128 | -86.9174
-10 | -0.6489 | 0.00752 | -0.113 | -86.2899
-9.5 | -0.5924 | 0.00704 | -0.1134 | -84.1477
-9 | -0.5356 | 0.00671 | -0.1137 | -79.8212
-8.5 | -0.4784 | 0.00643 | -0.114 | -74.4012
-8 | -0.4213 | 0.0062 | -0.1143 | -67.9516
-7.5 | -0.3639 | 0.00599 | -0.1146 | -60.7513
-7 | -0.3064 | 0.00581 | -0.115 | -52.7367
-6.5 | -0.2488 | 0.00562 | -0.1153 | -44.2705
-6 | -0.191 | 0.0054 | -0.1157 | -35.3704
-5.5 | -0.1333 | 0.00529 | -0.1161 | -25.1985
-5 | -0.0756 | 0.00516 | -0.1164 | -14.6512
-4.5 | -0.0178 | 0.00506 | -0.1168 | -3.5178
-4 | 0.04 | 0.00497 | -0.1172 | 8.0483
-3.5 | 0.0978 | 0.0049 | -0.1175 | 19.9592
-3 | 0.1556 | 0.00485 | -0.1179 | 32.0825
-2.5 | 0.2131 | 0.00485 | -0.1182 | 43.9381
-2 | 0.2702 | 0.00495 | -0.1185 | 54.5859
-1.5 | 0.3275 | 0.00499 | -0.1188 | 65.6313
-1 | 0.385 | 0.00502 | -0.1191 | 76.6932
-0.5 | 0.4424 | 0.00505 | -0.1194 | 87.604
0 | 0.4996 | 0.00512 | -0.1196 | 97.5781
0.5 | 0.5565 | 0.00525 | -0.1199 | 106
1 | 0.6125 | 0.00554 | -0.12 | 110.5596
1.5 | 0.6685 | 0.00581 | -0.1201 | 115.0602
2 | 0.724 | 0.00616 | -0.1201 | 117.5325
2.5 | 0.7802 | 0.00633 | -0.1203 | 123.2543
3 | 0.8358 | 0.0066 | -0.1203 | 126.6364
3.5 | 0.8915 | 0.00683 | -0.1204 | 130.5271
4 | 0.9468 | 0.0071 | -0.1203 | 133.3521
4.5 | 1.0022 | 0.00729 | -0.1204 | 137.476
5 | 1.0575 | 0.00746 | -0.1205 | 141.756
5.5 | 1.1126 | 0.0076 | -0.1205 | 146.3947
6 | 1.1649 | 0.00743 | -0.1199 | 156.7833
6.5 | 1.2189 | 0.00779 | -0.1197 | 156.4698
7 | 1.2729 | 0.0081 | -0.1195 | 157.1481
7.5 | 1.3264 | 0.00844 | -0.1192 | 157.1564
8 | 1.379 | 0.00887 | -0.1187 | 155.4679
9 | 1.4834 | 0.00968 | -0.1178 | 153.2438
9.5 | 1.5348 | 0.01012 | -0.1172 | 151.6601
10 | 1.5847 | 0.01068 | -0.1163 | 148.3801
11 | 1.683 | 0.01181 | -0.1144 | 142.5064
11.5 | 1.7312 | 0.01238 | -0.1133 | 139.8384
12 | 1.7785 | 0.01298 | -0.1121 | 137.0185
12.5 | 1.8246 | 0.01362 | -0.1107 | 133.9648
13 | 1.8693 | 0.01432 | -0.1092 | 130.5377
13.5 | 1.912 | 0.01511 | -0.1072 | 126.5387
14 | 1.9518 | 0.01605 | -0.1049 | 121.6075
15 | 2.0211 | 0.01829 | -0.0984 | 110.503
15.5 | 2.0504 | 0.01934 | -0.0942 | 106.0186
16 | 2.07 | 0.02052 | -0.0883 | 100.8772
16.5 | 2.086 | 0.02195 | -0.0822 | 95.0342
17 | 2.1019 | 0.02362 | -0.0768 | 88.9881
17.5 | 2.1156 | 0.02564 | -0.0717 | 82.5117
18 | 2.1268 | 0.02801 | -0.0669 | 75.93
18.5 | 2.1343 | 0.03092 | -0.0624 | 69.0265
19 | 2.1394 | 0.03434 | -0.0587 | 62.3005
19.5 | 2.1398 | 0.03848 | -0.0554 | 55.6081
20 | 2.1362 | 0.04349 | -0.0531 | 49.1193

## 139. Re 18M Mach 0.10 (1)
BIGFOIL.COM POLAR EXPORT
a18sm
A18 (smoothed) |  |  |  | Cl Max: | 1.304 | at alpha= | 9 | deg
JavaFoil+Calcfoil stall+Eppler ext transition |  |  |  | L/D Max: | 91.601 | at alpha= | 6.5 | deg
Re: | 18000000 |  |  | Cd Min: | 0.01088 | at alpha= | -1.5 | deg
Mach: | 0.1 |  |  | Cl=0 at alpha= | -4.2672 | deg
|  |  |  | @ Cl=0.1, Cd= | 0.011052
|  |  |  | @ Cl=0.4, Cd= | 0.010937
|  |  |  | @ Cl=0.6, Cd= | 0.011487
alpha (deg) | Cl | Cd | Cm | Cl/Cd
-16.5 | -0.311 | 0.12218 | -0.054 | -2.547
-16 | -0.326 | 0.11605 | -0.055 | -2.808
-15.5 | -0.34 | 0.10957 | -0.056 | -3.107
-15 | -0.354 | 0.10487 | -0.056 | -3.379
-14.5 | -0.367 | 0.10017 | -0.056 | -3.668
-14 | -0.38 | 0.09469 | -0.057 | -4.012
-13.5 | -0.39 | 0.09134 | -0.056 | -4.27
-13 | -0.4 | 0.08487 | -0.058 | -4.712
-12.5 | -0.407 | 0.08005 | -0.059 | -5.084
-12 | -0.411 | 0.07514 | -0.061 | -5.476
-11.5 | -0.413 | 0.07007 | -0.063 | -5.899
-11 | -0.413 | 0.06414 | -0.066 | -6.434
-10.5 | -0.408 | 0.05879 | -0.068 | -6.94
-10 | -0.401 | 0.05187 | -0.072 | -7.732
-9.5 | -0.392 | 0.04328 | -0.078 | -9.067
-9 | -0.382 | 0.03392 | -0.084 | -11.248
-8.5 | -0.408 | 0.01216 | -0.104 | -33.6
-8 | -0.374 | 0.01196 | -0.104 | -31.248
-7.5 | -0.335 | 0.01178 | -0.104 | -28.399
-7 | -0.291 | 0.01164 | -0.104 | -24.984
-6.5 | -0.243 | 0.01151 | -0.105 | -21.146
-6 | -0.193 | 0.01145 | -0.105 | -16.829
-5.5 | -0.139 | 0.01132 | -0.105 | -12.307
-5 | -0.084 | 0.01124 | -0.106 | -7.47
-4.5 | -0.027 | 0.01118 | -0.106 | -2.421
-4 | 0.031 | 0.01112 | -0.106 | 2.813
-3.5 | 0.09 | 0.01106 | -0.107 | 8.15
-3 | 0.149 | 0.01101 | -0.107 | 13.539
-2.5 | 0.208 | 0.01093 | -0.107 | 19.022
-2 | 0.267 | 0.01089 | -0.107 | 24.503
-1.5 | 0.326 | 0.01088 | -0.108 | 29.931
-1 | 0.384 | 0.01094 | -0.108 | 35.157
-0.5 | 0.443 | 0.01093 | -0.108 | 40.544
0 | 0.502 | 0.01104 | -0.108 | 45.49
0.5 | 0.552 | 0.01128 | -0.109 | 48.946
1 | 0.61 | 0.01153 | -0.109 | 52.893
1.5 | 0.668 | 0.01167 | -0.109 | 57.189
2 | 0.725 | 0.0118 | -0.11 | 61.449
2.5 | 0.783 | 0.01193 | -0.11 | 65.586
3 | 0.84 | 0.01216 | -0.11 | 69.108
3.5 | 0.897 | 0.01229 | -0.11 | 73.021
4 | 0.955 | 0.01257 | -0.111 | 75.94
4.5 | 1.012 | 0.01297 | -0.111 | 78.03
5 | 1.063 | 0.01308 | -0.111 | 81.26
5.5 | 1.11 | 0.01323 | -0.111 | 83.916
6 | 1.153 | 0.0128 | -0.112 | 90.074
6.5 | 1.192 | 0.01301 | -0.112 | 91.601
7 | 1.226 | 0.01341 | -0.112 | 91.428
7.5 | 1.255 | 0.01386 | -0.112 | 90.494
8 | 1.277 | 0.01412 | -0.113 | 90.451
8.5 | 1.294 | 0.01462 | -0.113 | 88.499
9 | 1.304 | 0.01493 | -0.113 | 87.32
9.5 | 1.299 | 0.01548 | -0.113 | 83.928
10 | 1.283 | 0.01595 | -0.113 | 80.433
10.5 | 1.259 | 0.01649 | -0.114 | 76.351
11 | 1.227 | 0.01702 | -0.114 | 72.1
11.5 | 1.189 | 0.01772 | -0.114 | 67.072
12 | 1.145 | 0.01862 | -0.114 | 61.461
12.5 | 1.088 | 0.02197 | -0.114 | 49.51
13 | 1.017 | 0.02483 | -0.112 | 40.962
13.5 | 0.926 | 0.03349 | -0.106 | 27.639
14 | 0.813 | 0.06159 | -0.093 | 13.201

## 140. Re 18M Mach 0.10 (2)
BIGFOIL.COM POLAR EXPORT
a18sm
A18 (smoothed) |  |  |  | Cl Max: | 2.1188 | at alpha= | 18.5 | deg
XFOIL ncrit=9 |  |  |  | L/D Max: | 157.202 | at alpha= | 7 | deg
Re: | 18000000 |  |  | Cd Min: | 0.00484 | at alpha= | -2.5 | deg
Mach: | 0.1 |  |  | Cl=0 at alpha= | -4.3422 | deg
|  |  |  | @ Cl=0.1, Cd= | 0.0048984
|  |  |  | @ Cl=0.4, Cd= | 0.0050167
|  |  |  | @ Cl=0.6, Cd= | 0.0054581
alpha (deg) | Cl | Cd | Cm | Cl/Cd
-17 | -1.4024 | 0.02599 | -0.108 | -53.9592
-16.5 | -1.3648 | 0.02234 | -0.1097 | -61.0922
-16 | -1.3222 | 0.01993 | -0.1099 | -66.3422
-15.5 | -1.2748 | 0.01802 | -0.11 | -70.7436
-15 | -1.2203 | 0.01643 | -0.111 | -74.2727
-14.5 | -1.1645 | 0.01508 | -0.1119 | -77.2215
-14 | -1.1076 | 0.01386 | -0.1129 | -79.9134
-12.5 | -0.9358 | 0.01096 | -0.1148 | -85.3832
-12 | -0.8815 | 0.01022 | -0.1145 | -86.2524
-11.5 | -0.8257 | 0.00953 | -0.1145 | -86.6422
-11 | -0.7701 | 0.0089 | -0.1144 | -86.5281
-10.5 | -0.7138 | 0.00833 | -0.1144 | -85.6903
-10 | -0.6569 | 0.00785 | -0.1144 | -83.6815
-9.5 | -0.5995 | 0.0072 | -0.1147 | -83.2639
-9 | -0.5418 | 0.0068 | -0.1149 | -79.6765
-8.5 | -0.4838 | 0.0065 | -0.1151 | -74.4308
-7.5 | -0.3678 | 0.00603 | -0.1156 | -60.995
-7 | -0.3096 | 0.00584 | -0.1159 | -53.0137
-6.5 | -0.2515 | 0.00566 | -0.1162 | -44.4346
-6 | -0.1931 | 0.00542 | -0.1165 | -35.6273
-5 | -0.0766 | 0.00518 | -0.1172 | -14.7876
-4.5 | -0.0184 | 0.00507 | -0.1175 | -3.6292
-4 | 0.0399 | 0.00497 | -0.1178 | 8.0282
-3.5 | 0.0981 | 0.0049 | -0.1182 | 20.0204
-3 | 0.1562 | 0.00485 | -0.1185 | 32.2062
-2.5 | 0.2141 | 0.00484 | -0.1188 | 44.2355
-2 | 0.2716 | 0.00494 | -0.1191 | 54.9798
-1.5 | 0.3292 | 0.00499 | -0.1194 | 65.9719
-1 | 0.3871 | 0.00501 | -0.1197 | 77.2655
-0.5 | 0.4448 | 0.00504 | -0.12 | 88.254
0 | 0.5024 | 0.00512 | -0.1203 | 98.125
0.5 | 0.5596 | 0.00525 | -0.1205 | 106.5905
1 | 0.6159 | 0.00554 | -0.1206 | 111.1733
1.5 | 0.6722 | 0.00581 | -0.1207 | 115.6971
2 | 0.728 | 0.00617 | -0.1207 | 117.9903
2.5 | 0.7847 | 0.00634 | -0.1208 | 123.7697
3 | 0.8406 | 0.00661 | -0.1209 | 127.171
3.5 | 0.8967 | 0.00685 | -0.1209 | 130.9051
4 | 0.9524 | 0.00711 | -0.1209 | 133.9522
4.5 | 1.0082 | 0.00732 | -0.1209 | 137.7322
5 | 1.0639 | 0.00749 | -0.1209 | 142.0427
5.5 | 1.1194 | 0.00764 | -0.1209 | 146.5183
6 | 1.1722 | 0.00747 | -0.1203 | 156.921
6.5 | 1.2266 | 0.00783 | -0.12 | 156.6539
7 | 1.2812 | 0.00815 | -0.1197 | 157.2025
7.5 | 1.3352 | 0.0085 | -0.1193 | 157.0824
8 | 1.3883 | 0.00895 | -0.1187 | 155.1173
8.5 | 1.4413 | 0.00935 | -0.1182 | 154.1497
9 | 1.4939 | 0.00977 | -0.1176 | 152.9069
9.5 | 1.5457 | 0.01025 | -0.1168 | 150.8
10 | 1.596 | 0.01086 | -0.1158 | 146.9613
11 | 1.6957 | 0.012 | -0.1136 | 141.3083
11.5 | 1.7445 | 0.0126 | -0.1123 | 138.4524
12 | 1.7921 | 0.01325 | -0.1108 | 135.2528
12.5 | 1.8384 | 0.01395 | -0.1092 | 131.7849
13 | 1.8827 | 0.01477 | -0.1071 | 127.4678
13.5 | 1.9239 | 0.01576 | -0.1046 | 122.0749
15 | 2.0297 | 0.0191 | -0.0941 | 106.267
15.5 | 2.0535 | 0.02031 | -0.0886 | 101.1078
16 | 2.0682 | 0.02176 | -0.0817 | 95.046
16.5 | 2.0836 | 0.02353 | -0.0757 | 88.5508
17 | 2.0975 | 0.0256 | -0.0702 | 81.9336
17.5 | 2.108 | 0.02813 | -0.065 | 74.9378
18 | 2.1156 | 0.03114 | -0.0604 | 67.9383
18.5 | 2.1188 | 0.03489 | -0.0563 | 60.728
19 | 2.1177 | 0.03936 | -0.0529 | 53.8034
19.5 | 2.1121 | 0.04482 | -0.0506 | 47.1241
20 | 2.1005 | 0.05148 | -0.0494 | 40.8023

## 141. Re 18M Mach 0.25 (1)
BIGFOIL.COM POLAR EXPORT
a18sm
A18 (smoothed) |  |  |  | Cl Max: | 1.271 | at alpha= | 8.5 | deg
JavaFoil+Calcfoil stall+Eppler ext transition |  |  |  | L/D Max: | 91.288 | at alpha= | 6.5 | deg
Re: | 18000000 |  |  | Cd Min: | 0.01088 | at alpha= | -1.5 | deg
Mach: | 0.25 |  |  | Cl=0 at alpha= | -4.2667 | deg
|  |  |  | @ Cl=0.1, Cd= | 0.011074
|  |  |  | @ Cl=0.4, Cd= | 0.09446
|  |  |  | @ Cl=0.6, Cd= | 0.09446
alpha (deg) | Cl | Cd | Cm | Cl/Cd
-13 | -0.192 | 0.08952 | -0.057 | -2.139
-12.5 | -0.231 | 0.0855 | -0.057 | -2.697
-12 | -0.263 | 0.08142 | -0.057 | -3.236
-11.5 | -0.291 | 0.07742 | -0.056 | -3.755
-11 | -0.313 | 0.07236 | -0.058 | -4.319
-10.5 | -0.328 | 0.06699 | -0.061 | -4.904
-10 | -0.337 | 0.06227 | -0.064 | -5.418
-9.5 | -0.34 | 0.05715 | -0.067 | -5.941
-9 | -0.334 | 0.05253 | -0.069 | -6.366
-8.5 | -0.33 | 0.03976 | -0.081 | -8.31
-8 | -0.363 | 0.01221 | -0.107 | -29.739
-7.5 | -0.33 | 0.01194 | -0.107 | -27.661
-7 | -0.291 | 0.01177 | -0.107 | -24.697
-6.5 | -0.245 | 0.01161 | -0.108 | -21.14
-6 | -0.195 | 0.01147 | -0.108 | -17.038
-5.5 | -0.142 | 0.01137 | -0.108 | -12.491
-5 | -0.086 | 0.01128 | -0.109 | -7.612
-4.5 | -0.028 | 0.0112 | -0.109 | -2.476
-4 | 0.032 | 0.01114 | -0.109 | 2.886
-3.5 | 0.093 | 0.01108 | -0.109 | 8.364
-3 | 0.153 | 0.01103 | -0.11 | 13.889
-2.5 | 0.214 | 0.01095 | -0.11 | 19.523
-2 | 0.274 | 0.0109 | -0.11 | 25.163
-1.5 | 0.335 | 0.01088 | -0.111 | 30.745
-1 | 0.395 | 0.01094 | -0.111 | 36.108
-0.5 | 0.455 | 0.01094 | -0.111 | 41.647
0 | 0.516 | 0.01104 | -0.111 | 46.707
0.5 | 0.566 | 0.01131 | -0.112 | 50.087
1 | 0.625 | 0.01157 | -0.112 | 54.046
1.5 | 0.685 | 0.01171 | -0.112 | 58.434
2 | 0.744 | 0.01185 | -0.113 | 62.746
2.5 | 0.803 | 0.01199 | -0.113 | 66.921
3 | 0.861 | 0.01216 | -0.113 | 70.856
3.5 | 0.92 | 0.01246 | -0.113 | 73.892
4 | 0.979 | 0.01283 | -0.114 | 76.34
4.5 | 1.038 | 0.01301 | -0.114 | 79.798
5 | 1.089 | 0.01323 | -0.114 | 82.329
5.5 | 1.135 | 0.01339 | -0.114 | 84.739
6 | 1.176 | 0.01291 | -0.115 | 91.081
6.5 | 1.211 | 0.01326 | -0.115 | 91.288
7 | 1.239 | 0.01381 | -0.115 | 89.683
7.5 | 1.259 | 0.01421 | -0.115 | 88.59
8 | 1.27 | 0.01465 | -0.116 | 86.658
8.5 | 1.271 | 0.01512 | -0.116 | 84.096
9 | 1.262 | 0.0155 | -0.116 | 81.406
9.5 | 1.228 | 0.01616 | -0.116 | 75.994
10 | 1.177 | 0.01679 | -0.117 | 70.084
10.5 | 1.111 | 0.01753 | -0.117 | 63.368
11 | 1.031 | 0.01851 | -0.117 | 55.67
11.5 | 0.93 | 0.02218 | -0.116 | 41.912
12 | 0.789 | 0.02966 | -0.11 | 26.597
12.5 | 0.604 | 0.0744 | -0.082 | 8.124
13 | 0.497 | 0.08938 | -0.071 | 5.56
13.5 | 0.395 | 0.09446 | -0.071 | 4.182

## 142. Re 18M Mach 0.25 (2)
BIGFOIL.COM POLAR EXPORT
a18sm
A18 (smoothed) |  |  |  | Cl Max: | 1.9694 | at alpha= | 14 | deg
XFOIL ncrit=9 |  |  |  | L/D Max: | 157.672 | at alpha= | 6 | deg
Re: | 18000000 |  |  | Cd Min: | 0.00482 | at alpha= | -2.5 | deg
Mach: | 0.25 |  |  | Cl=0 at alpha= | -4.3199 | deg
|  |  |  | @ Cl=0.1, Cd= | 0.0049294
|  |  |  | @ Cl=0.4, Cd= | 0.0050006
|  |  |  | @ Cl=0.6, Cd= | 0.0053578
alpha (deg) | Cl | Cd | Cm | Cl/Cd
-17 | -0.6139 | 0.20426 | 0.017 | -3.0055
-16.5 | -0.3997 | 0.16461 | -0.0145 | -2.4282
-16 | -0.6072 | 0.17943 | 0.0068 | -3.384
-15.5 | -0.5918 | 0.17288 | 0.0035 | -3.4232
-15 | -0.5777 | 0.16619 | 0.0002 | -3.4761
-14.5 | -0.5639 | 0.1593 | -0.0031 | -3.5399
-14 | -0.5519 | 0.15211 | -0.0064 | -3.6283
-13.5 | -0.6073 | 0.1279 | -0.0167 | -4.7482
-13 | -0.6367 | 0.11267 | -0.0246 | -5.651
-12.5 | -0.6829 | 0.0954 | -0.035 | -7.1583
-12 | -0.9353 | 0.01968 | -0.1228 | -47.5254
-11.5 | -0.8837 | 0.01534 | -0.1241 | -57.6076
-11 | -0.8264 | 0.01272 | -0.1239 | -64.9686
-10.5 | -0.766 | 0.01089 | -0.1234 | -70.3398
-10 | -0.704 | 0.00966 | -0.1228 | -72.8778
-9.5 | -0.6414 | 0.00864 | -0.1224 | -74.2361
-9 | -0.5786 | 0.00763 | -0.1221 | -75.8322
-8.5 | -0.5156 | 0.00702 | -0.1217 | -73.4473
-8 | -0.453 | 0.00659 | -0.1214 | -68.7405
-7.5 | -0.3906 | 0.00629 | -0.1212 | -62.0986
-7 | -0.3286 | 0.00605 | -0.1211 | -54.314
-6.5 | -0.2668 | 0.00582 | -0.121 | -45.8419
-6 | -0.2052 | 0.00556 | -0.121 | -36.9065
-5.5 | -0.1438 | 0.00538 | -0.1211 | -26.7286
-5 | -0.0828 | 0.00526 | -0.1212 | -15.7414
-4.5 | -0.0219 | 0.00512 | -0.1214 | -4.2773
-4 | 0.0389 | 0.005 | -0.1216 | 7.78
-3.5 | 0.0994 | 0.00493 | -0.1218 | 20.1623
-3 | 0.1598 | 0.00487 | -0.1221 | 32.8131
-2.5 | 0.22 | 0.00482 | -0.1223 | 45.6432
-2 | 0.2795 | 0.0049 | -0.1226 | 57.0408
-1.5 | 0.3388 | 0.005 | -0.1228 | 67.76
-1 | 0.3987 | 0.005 | -0.1231 | 79.74
-0.5 | 0.4583 | 0.00503 | -0.1234 | 91.1133
0 | 0.5177 | 0.0051 | -0.1236 | 101.5098
0.5 | 0.5768 | 0.00524 | -0.1238 | 110.0763
1.5 | 0.693 | 0.00583 | -0.124 | 118.8679
2 | 0.7506 | 0.0062 | -0.1239 | 121.0645
2.5 | 0.8092 | 0.00638 | -0.124 | 126.8339
3 | 0.8672 | 0.00667 | -0.1239 | 130.015
4 | 0.983 | 0.00722 | -0.1236 | 136.1496
4.5 | 1.0411 | 0.00746 | -0.1234 | 139.5576
5 | 1.0993 | 0.00764 | -0.1232 | 143.8874
5.5 | 1.1574 | 0.00778 | -0.123 | 148.7661
6 | 1.2125 | 0.00769 | -0.122 | 157.6723
6.5 | 1.27 | 0.00806 | -0.1213 | 157.5682
7 | 1.3274 | 0.00843 | -0.1206 | 157.4614
7.5 | 1.3839 | 0.0089 | -0.1196 | 155.4944
8.5 | 1.4969 | 0.00982 | -0.1174 | 152.4338
9 | 1.5519 | 0.01043 | -0.1158 | 148.7919
9.5 | 1.6062 | 0.01112 | -0.114 | 144.4424
10 | 1.6605 | 0.01176 | -0.1122 | 141.199
10.5 | 1.714 | 0.01246 | -0.11 | 137.5602
11 | 1.766 | 0.01327 | -0.1076 | 133.0821
11.5 | 1.8159 | 0.01423 | -0.1046 | 127.6107
12 | 1.863 | 0.01535 | -0.1011 | 121.3681
12.5 | 1.9061 | 0.01671 | -0.0968 | 114.0694
13 | 1.9427 | 0.01837 | -0.0914 | 105.7539
13.5 | 1.9666 | 0.02039 | -0.0841 | 96.4492
14 | 1.9694 | 0.02291 | -0.0738 | 85.9625
14.5 | 1.9645 | 0.02644 | -0.0641 | 74.3003
15 | 1.9477 | 0.03144 | -0.0554 | 61.9497
15.5 | 1.9208 | 0.03818 | -0.0489 | 50.3091
16 | 1.8864 | 0.0469 | -0.0455 | 40.2217
16.5 | 1.8428 | 0.05824 | -0.0459 | 31.6415
17 | 1.7962 | 0.07173 | -0.0498 | 25.0411
17.5 | 1.746 | 0.08718 | -0.0563 | 20.0275
18 | 1.6954 | 0.10376 | -0.0643 | 16.3396
18.5 | 1.642 | 0.12173 | -0.0738 | 13.4889
19 | 1.5945 | 0.13953 | -0.0837 | 11.4276

## 143. Re 18M Mach 0.50 (1)
BIGFOIL.COM POLAR EXPORT
a18sm
A18 (smoothed) |  |  |  | Cl Max: | 1.293 | at alpha= | 20 | deg
JavaFoil+Calcfoil stall+Eppler ext transition |  |  |  | L/D Max: | 84.671 | at alpha= | 5.5 | deg
Re: | 18000000 |  |  | Cd Min: | 0.01092 | at alpha= | -1.5 | deg
Mach: | 0.5 |  |  | Cl=0 at alpha= | -4.2727 | deg
|  |  |  | @ Cl=0.1, Cd= | 0.011156
|  |  |  | @ Cl=0.4, Cd= | 0.010947
|  |  |  | @ Cl=0.6, Cd= | 0.011251
alpha (deg) | Cl | Cd | Cm | Cl/Cd
-20 | -0.853 | 0.18327 | -0.066 | -4.652
-19.5 | -0.826 | 0.17499 | -0.066 | -4.722
-19 | -0.8 | 0.17003 | -0.066 | -4.704
-18.5 | -0.774 | 0.15921 | -0.067 | -4.86
-18 | -0.747 | 0.15024 | -0.067 | -4.974
-17.5 | -0.72 | 0.1451 | -0.067 | -4.965
-17 | -0.694 | 0.13265 | -0.067 | -5.23
-16.5 | -0.667 | 0.12628 | -0.066 | -5.278
-16 | -0.639 | 0.12253 | -0.065 | -5.214
-15.5 | -0.611 | 0.11764 | -0.064 | -5.196
-15 | -0.585 | 0.11379 | -0.064 | -5.137
-14.5 | -0.559 | 0.10536 | -0.066 | -5.306
-14 | -0.532 | 0.09963 | -0.067 | -5.342
-13.5 | -0.504 | 0.0956 | -0.065 | -5.275
-13 | -0.478 | 0.08818 | -0.067 | -5.421
-12.5 | -0.452 | 0.08176 | -0.069 | -5.527
-12 | -0.426 | 0.0756 | -0.071 | -5.632
-11.5 | -0.395 | 0.08544 | -0.062 | -4.618
-11 | -0.368 | 0.07788 | -0.064 | -4.725
-10.5 | -0.342 | 0.0703 | -0.067 | -4.865
-10 | -0.316 | 0.06314 | -0.072 | -5.012
-9.5 | -0.291 | 0.0563 | -0.077 | -5.173
-9 | -0.266 | 0.04949 | -0.082 | -5.382
-8.5 | -0.231 | 0.06234 | -0.06 | -3.707
-8 | -0.205 | 0.05523 | -0.067 | -3.711
-7.5 | -0.18 | 0.04787 | -0.076 | -3.755
-7 | -0.158 | 0.03537 | -0.091 | -4.455
-6.5 | -0.122 | 0.0498 | -0.061 | -2.45
-6 | -0.132 | 0.04388 | -0.072 | -3.016
-5.5 | -0.144 | 0.01176 | -0.121 | -12.245
-5 | -0.092 | 0.01149 | -0.121 | -7.986
-4.5 | -0.03 | 0.01136 | -0.122 | -2.671
-4 | 0.036 | 0.01125 | -0.122 | 3.193
-3.5 | 0.104 | 0.01115 | -0.122 | 9.292
-3 | 0.171 | 0.01106 | -0.123 | 15.484
-2.5 | 0.239 | 0.01099 | -0.123 | 21.746
-2 | 0.307 | 0.01093 | -0.123 | 28.039
-1.5 | 0.374 | 0.01092 | -0.124 | 34.277
-1 | 0.442 | 0.01099 | -0.124 | 40.19
-0.5 | 0.509 | 0.01104 | -0.124 | 46.149
0 | 0.577 | 0.01109 | -0.125 | 51.992
0.5 | 0.624 | 0.01142 | -0.125 | 54.672
1 | 0.689 | 0.01174 | -0.125 | 58.708
1.5 | 0.755 | 0.01192 | -0.126 | 63.319
2 | 0.82 | 0.01216 | -0.126 | 67.383
2.5 | 0.885 | 0.01228 | -0.126 | 72.018
3 | 0.949 | 0.0126 | -0.126 | 75.348
3.5 | 1.014 | 0.01298 | -0.127 | 78.119
4 | 1.079 | 0.01344 | -0.127 | 80.267
4.5 | 1.144 | 0.01364 | -0.127 | 83.855
5 | 1.189 | 0.0141 | -0.128 | 84.311
5.5 | 1.212 | 0.01432 | -0.128 | 84.671
6 | 1.202 | 0.01428 | -0.128 | 84.181
6.5 | 1.097 | 0.01506 | -0.129 | 72.853
7 | 0.756 | 0.01568 | -0.129 | 48.2
7.5 | 0.789 | 0.01718 | -0.129 | 45.914
8 | 0.821 | 0.01662 | -0.129 | 49.409
8.5 | 0.854 | 0.01743 | -0.13 | 49.002
9 | 0.882 | 0.02193 | -0.129 | 40.199
9.5 | 0.745 | 0.07035 | -0.072 | 10.587
10 | 0.947 | 0.02225 | -0.13 | 42.581
10.5 | 0.97 | 0.02437 | -0.129 | 39.799
11 | 0.874 | 0.05686 | -0.103 | 15.368
11.5 | 0.865 | 0.07725 | -0.087 | 11.204
12 | 0.985 | 0.04022 | -0.117 | 24.5
12.5 | 0.968 | 0.05892 | -0.107 | 16.429
13 | 0.984 | 0.06775 | -0.104 | 14.516
13.5 | 0.994 | 0.07977 | -0.098 | 12.455
14 | 0.985 | 0.10776 | -0.08 | 9.138
14.5 | 1.008 | 0.11593 | -0.078 | 8.698
15 | 1.036 | 0.11982 | -0.081 | 8.649
15.5 | 1.066 | 0.12273 | -0.084 | 8.689
16 | 1.09 | 0.13675 | -0.083 | 7.972
16.5 | 1.11 | 0.15427 | -0.079 | 7.194
17 | 1.137 | 0.16217 | -0.081 | 7.012
17.5 | 1.165 | 0.16292 | -0.083 | 7.152
18 | 1.192 | 0.16571 | -0.085 | 7.194
18.5 | 1.219 | 0.17122 | -0.086 | 7.122
19 | 1.243 | 0.18363 | -0.086 | 6.77
19.5 | 1.266 | 0.1994 | -0.085 | 6.348
20 | 1.293 | 0.20401 | -0.086 | 6.337

## 144. Re 18M Mach 0.50 (2)
BIGFOIL.COM POLAR EXPORT
a18sm
A18 (smoothed) |  |  |  | Cl Max: | 1.5276 | at alpha= | 7.5 | deg
XFOIL ncrit=9 |  |  |  | L/D Max: | 161.669 | at alpha= | 5.5 | deg
Re: | 18000000 |  |  | Cd Min: | 0.00485 | at alpha= | -2 | deg
Mach: | 0.5 |  |  | Cl=0 at alpha= | -4.2128 | deg
|  |  |  | @ Cl=0.1, Cd= | 0.0050962
|  |  |  | @ Cl=0.4, Cd= | 0.0049365
|  |  |  | @ Cl=0.6, Cd= | 0.0051368
alpha (deg) | Cl | Cd | Cm | Cl/Cd
-20 | -0.7649 | 0.27369 | 0.0483 | -2.7948
-19.5 | -0.7426 | 0.26434 | 0.043 | -2.8093
-19 | -0.7202 | 0.25603 | 0.0378 | -2.813
-18.5 | -0.6973 | 0.24862 | 0.0328 | -2.8047
-18 | -0.6746 | 0.24094 | 0.0279 | -2.7999
-17.5 | -0.6525 | 0.23276 | 0.0231 | -2.8033
-17 | -0.6311 | 0.22429 | 0.0185 | -2.8138
-16.5 | -0.6104 | 0.21551 | 0.0139 | -2.8324
-16 | -0.591 | 0.20604 | 0.0093 | -2.8684
-15.5 | -0.5718 | 0.19712 | 0.0048 | -2.9008
-14 | -0.5161 | 0.17273 | -0.0071 | -2.9879
-13.5 | -0.4983 | 0.165 | -0.0108 | -3.02
-13 | -0.4832 | 0.15677 | -0.0143 | -3.0822
-12.5 | -0.4689 | 0.14854 | -0.0178 | -3.1567
-12 | -0.4595 | 0.13946 | -0.0213 | -3.2949
-11.5 | -0.448 | 0.13088 | -0.025 | -3.423
-11 | -0.4306 | 0.12334 | -0.0291 | -3.4912
-10.5 | -0.4138 | 0.11577 | -0.0332 | -3.5743
-10 | -0.4124 | 0.10526 | -0.0386 | -3.9179
-9.5 | -0.4106 | 0.09599 | -0.0431 | -4.2775
-9 | -0.4086 | 0.08752 | -0.0471 | -4.6686
-8.5 | -0.4082 | 0.07904 | -0.0517 | -5.1645
-8 | -0.4112 | 0.07014 | -0.0577 | -5.8626
-7.5 | -0.4063 | 0.05993 | -0.0698 | -6.7796
-7 | -0.3777 | 0.04597 | -0.0938 | -8.2162
-6.5 | -0.3274 | 0.02724 | -0.1241 | -12.0191
-6 | -0.2744 | 0.00945 | -0.1418 | -29.037
-5.5 | -0.1946 | 0.00621 | -0.1419 | -31.3366
-5 | -0.117 | 0.00565 | -0.1405 | -20.708
-4.5 | -0.0421 | 0.00541 | -0.1394 | -7.7819
-4 | 0.0312 | 0.00523 | -0.1387 | 5.9656
-3.5 | 0.1032 | 0.00509 | -0.1382 | 20.275
-3 | 0.1742 | 0.00498 | -0.138 | 34.9799
-2.5 | 0.2443 | 0.0049 | -0.1379 | 49.8571
-2 | 0.3138 | 0.00485 | -0.138 | 64.701
-1.5 | 0.382 | 0.00491 | -0.138 | 77.8004
-1 | 0.4499 | 0.00501 | -0.1381 | 89.8004
-0.5 | 0.5181 | 0.00504 | -0.1383 | 102.7976
0 | 0.5861 | 0.00511 | -0.1385 | 114.6967
0.5 | 0.6536 | 0.00524 | -0.1386 | 124.7328
1 | 0.7203 | 0.0055 | -0.1385 | 130.9636
1.5 | 0.7856 | 0.00596 | -0.1382 | 131.8121
2 | 0.8517 | 0.00636 | -0.1378 | 133.9151
2.5 | 0.9191 | 0.00661 | -0.1373 | 139.0469
3 | 0.9856 | 0.00702 | -0.1366 | 140.3989
3.5 | 1.0528 | 0.0074 | -0.1356 | 142.2703
4 | 1.1208 | 0.00776 | -0.1344 | 144.433
4.5 | 1.1898 | 0.00808 | -0.1331 | 147.2525
5 | 1.2598 | 0.00835 | -0.1315 | 150.8743
5.5 | 1.3273 | 0.00821 | -0.129 | 161.6687
6 | 1.3984 | 0.00871 | -0.1262 | 160.5511
7 | 1.5178 | 0.01203 | -0.114 | 126.1679
7.5 | 1.5276 | 0.01782 | -0.1007 | 85.7239
8 | 1.5113 | 0.02492 | -0.0864 | 60.6461
8.5 | 1.472 | 0.03106 | -0.0712 | 47.3921
9 | 1.4293 | 0.03875 | -0.0615 | 36.8852
9.5 | 1.3863 | 0.04848 | -0.0581 | 28.5953
10 | 1.3449 | 0.06058 | -0.0609 | 22.2004
10.5 | 1.3071 | 0.07468 | -0.0683 | 17.5027
11 | 1.2738 | 0.09022 | -0.0778 | 14.1188
11.5 | 1.2468 | 0.1064 | -0.0871 | 11.718
12 | 1.2243 | 0.12124 | -0.0934 | 10.0982
12.5 | 1.206 | 0.13531 | -0.1005 | 8.9129

## 145. Re 20M Mach 0.00 (1)
BIGFOIL.COM POLAR EXPORT
a18sm
A18 (smoothed) |  |  |  | Cl Max: | 1.308 | at alpha= | 9 | deg
JavaFoil+Calcfoil stall+Eppler ext transition |  |  |  | L/D Max: | 92.327 | at alpha= | 7 | deg
Re: | 20000000 |  |  | Cd Min: | 0.01086 | at alpha= | -1.5 | deg
Mach: | 0 |  |  | Cl=0 at alpha= | -4.2672 | deg
|  |  |  | @ Cl=0.1, Cd= | 0.011021
|  |  |  | @ Cl=0.4, Cd= | 0.010939
|  |  |  | @ Cl=0.6, Cd= | 0.011497
alpha (deg) | Cl | Cd | Cm | Cl/Cd
-14 | -0.407 | 0.09556 | -0.055 | -4.257
-13.5 | -0.415 | 0.08923 | -0.057 | -4.657
-13 | -0.423 | 0.08273 | -0.06 | -5.107
-12.5 | -0.427 | 0.078 | -0.061 | -5.473
-12 | -0.429 | 0.07293 | -0.062 | -5.881
-11.5 | -0.428 | 0.06796 | -0.064 | -6.301
-11 | -0.425 | 0.06158 | -0.067 | -6.909
-10.5 | -0.419 | 0.05558 | -0.071 | -7.545
-10 | -0.412 | 0.04767 | -0.075 | -8.638
-9.5 | -0.404 | 0.03727 | -0.082 | -10.848
-9 | -0.441 | 0.0123 | -0.103 | -35.89
-8.5 | -0.41 | 0.01207 | -0.103 | -34
-8 | -0.375 | 0.01191 | -0.103 | -31.481
-7.5 | -0.335 | 0.01172 | -0.104 | -28.567
-7 | -0.291 | 0.01158 | -0.104 | -25.087
-6.5 | -0.243 | 0.01146 | -0.104 | -21.195
-6 | -0.192 | 0.01139 | -0.105 | -16.866
-5.5 | -0.139 | 0.01124 | -0.105 | -12.35
-5 | -0.084 | 0.0112 | -0.105 | -7.466
-4.5 | -0.027 | 0.01113 | -0.105 | -2.421
-4 | 0.031 | 0.01107 | -0.106 | 2.81
-3.5 | 0.09 | 0.01103 | -0.106 | 8.135
-3 | 0.148 | 0.01098 | -0.106 | 13.513
-2.5 | 0.207 | 0.01089 | -0.107 | 18.996
-2 | 0.265 | 0.01088 | -0.107 | 24.408
-1.5 | 0.324 | 0.01086 | -0.107 | 29.843
-1 | 0.383 | 0.01093 | -0.107 | 34.994
-0.5 | 0.441 | 0.01096 | -0.108 | 40.254
0 | 0.499 | 0.01104 | -0.108 | 45.231
0.5 | 0.55 | 0.01133 | -0.108 | 48.501
1 | 0.607 | 0.01152 | -0.108 | 52.707
1.5 | 0.664 | 0.01164 | -0.109 | 57.101
2 | 0.722 | 0.01181 | -0.109 | 61.114
2.5 | 0.779 | 0.01188 | -0.109 | 65.558
3 | 0.836 | 0.01198 | -0.11 | 69.802
3.5 | 0.893 | 0.0123 | -0.11 | 72.603
4 | 0.95 | 0.01263 | -0.11 | 75.253
4.5 | 1.007 | 0.01279 | -0.11 | 78.765
5 | 1.058 | 0.01298 | -0.111 | 81.558
5.5 | 1.105 | 0.01313 | -0.111 | 84.2
6 | 1.149 | 0.01335 | -0.111 | 86.048
6.5 | 1.188 | 0.01287 | -0.111 | 92.323
7 | 1.223 | 0.01324 | -0.112 | 92.327
7.5 | 1.253 | 0.01368 | -0.112 | 91.561
8 | 1.277 | 0.01394 | -0.112 | 91.619
8.5 | 1.296 | 0.01429 | -0.112 | 90.634
9 | 1.308 | 0.0147 | -0.112 | 88.989
9.5 | 1.306 | 0.01521 | -0.113 | 85.869
10 | 1.295 | 0.01566 | -0.113 | 82.683
10.5 | 1.276 | 0.01616 | -0.113 | 78.935
11 | 1.25 | 0.01665 | -0.113 | 75.04
11.5 | 1.217 | 0.01728 | -0.114 | 70.415
12 | 1.179 | 0.01804 | -0.114 | 65.341
12.5 | 1.132 | 0.0192 | -0.114 | 58.964
13 | 1.075 | 0.02307 | -0.112 | 46.574
13.5 | 1.008 | 0.02626 | -0.11 | 38.391
14 | 0.952 | 0.02853 | -0.109 | 33.356

## 146. Re 20M Mach 0.00 (2)
BIGFOIL.COM POLAR EXPORT
a18sm
A18 (smoothed) |  |  |  | Cl Max: | 2.1579 | at alpha= | 19.5 | deg
XFOIL ncrit=9 |  |  |  | L/D Max: | 159.862 | at alpha= | 7 | deg
Re: | 20000000 |  |  | Cd Min: | 0.00484 | at alpha= | -3 | deg
Mach: | 0 |  |  | Cl=0 at alpha= | -4.3452 | deg
|  |  |  | @ Cl=0.1, Cd= | 0.0048784
|  |  |  | @ Cl=0.4, Cd= | 0.0050131
|  |  |  | @ Cl=0.6, Cd= | 0.0054839
alpha (deg) | Cl | Cd | Cm | Cl/Cd
-18.5 | -1.5157 | 0.02791 | -0.1032 | -54.3067
-18 | -1.4839 | 0.02399 | -0.1056 | -61.8549
-17.5 | -1.4437 | 0.02147 | -0.1067 | -67.2427
-17 | -1.3997 | 0.01951 | -0.1072 | -71.7427
-16.5 | -1.3536 | 0.01791 | -0.1075 | -75.5779
-16 | -1.3071 | 0.01654 | -0.1074 | -79.0266
-15.5 | -1.2564 | 0.0153 | -0.1078 | -82.1176
-15 | -1.2021 | 0.01419 | -0.1088 | -84.7146
-14.5 | -1.1468 | 0.01322 | -0.1098 | -86.7474
-14 | -1.0907 | 0.01233 | -0.1108 | -88.459
-13 | -0.9781 | 0.01074 | -0.1125 | -91.0708
-12.5 | -0.9251 | 0.01008 | -0.1123 | -91.7758
-12 | -0.871 | 0.00947 | -0.1124 | -91.9747
-11.5 | -0.8169 | 0.00892 | -0.1123 | -91.5807
-11 | -0.7615 | 0.0084 | -0.1125 | -90.6548
-10.5 | -0.7058 | 0.00793 | -0.1127 | -89.0038
-10 | -0.6496 | 0.00752 | -0.1129 | -86.383
-9.5 | -0.593 | 0.00695 | -0.1133 | -85.3237
-9 | -0.536 | 0.00662 | -0.1136 | -80.9668
-8.5 | -0.4788 | 0.00635 | -0.114 | -75.4016
-8 | -0.4216 | 0.00613 | -0.1143 | -68.7765
-7.5 | -0.3642 | 0.00594 | -0.1146 | -61.3131
-7 | -0.3066 | 0.00576 | -0.115 | -53.2292
-6.5 | -0.249 | 0.00559 | -0.1153 | -44.5438
-6 | -0.1912 | 0.00536 | -0.1157 | -35.6716
-5.5 | -0.1335 | 0.00526 | -0.1161 | -25.3802
-5 | -0.0757 | 0.00514 | -0.1164 | -14.7276
-4.5 | -0.0179 | 0.00505 | -0.1168 | -3.5446
-4 | 0.0399 | 0.00495 | -0.1172 | 8.0606
-3.5 | 0.0977 | 0.00488 | -0.1175 | 20.0205
-3 | 0.1555 | 0.00484 | -0.1179 | 32.1281
-2.5 | 0.2129 | 0.00485 | -0.1182 | 43.8969
-2 | 0.27 | 0.00496 | -0.1185 | 54.4355
-1.5 | 0.3275 | 0.00498 | -0.1188 | 65.7631
-1 | 0.385 | 0.005 | -0.1191 | 77
-0.5 | 0.4424 | 0.00505 | -0.1194 | 87.604
0 | 0.4996 | 0.00511 | -0.1197 | 97.7691
0.5 | 0.5564 | 0.00527 | -0.1199 | 105.5787
1.5 | 0.6685 | 0.00582 | -0.1201 | 114.8625
2 | 0.7243 | 0.00611 | -0.1202 | 118.5434
3.5 | 0.892 | 0.00676 | -0.1204 | 131.9527
4 | 0.9474 | 0.00702 | -0.1204 | 134.9573
4.5 | 1.0028 | 0.00724 | -0.1205 | 138.5083
5 | 1.0581 | 0.00743 | -0.1205 | 142.4092
5.5 | 1.1132 | 0.00759 | -0.1205 | 146.6667
6 | 1.1659 | 0.00732 | -0.1201 | 159.276
6.5 | 1.22 | 0.00767 | -0.1199 | 159.0613
7 | 1.2741 | 0.00797 | -0.1197 | 159.862
7.5 | 1.3277 | 0.00831 | -0.1194 | 159.7714
8 | 1.3804 | 0.00873 | -0.119 | 158.1214
8.5 | 1.433 | 0.00912 | -0.1185 | 157.1272
9 | 1.4851 | 0.00951 | -0.1181 | 156.1619
9.5 | 1.5365 | 0.00995 | -0.1175 | 154.4221
10 | 1.5865 | 0.01052 | -0.1166 | 150.808
10.5 | 1.6362 | 0.01106 | -0.1158 | 147.9385
11 | 1.6854 | 0.01159 | -0.1149 | 145.4185
11.5 | 1.7339 | 0.01214 | -0.1138 | 142.8254
12 | 1.7814 | 0.01273 | -0.1127 | 139.9372
12.5 | 1.8277 | 0.01336 | -0.1113 | 136.8039
13 | 1.8726 | 0.01405 | -0.1098 | 133.2811
13.5 | 1.9153 | 0.01486 | -0.1078 | 128.8896
14 | 1.9553 | 0.01581 | -0.1055 | 123.6749
14.5 | 1.9919 | 0.01691 | -0.1025 | 117.7942
15 | 2.028 | 0.01786 | -0.0996 | 113.5498
15.5 | 2.0591 | 0.01887 | -0.0957 | 109.1203
16 | 2.0829 | 0.01997 | -0.0906 | 104.3015
16.5 | 2.0975 | 0.02131 | -0.084 | 98.428
17 | 2.114 | 0.02289 | -0.0785 | 92.3547
17.5 | 2.1285 | 0.02477 | -0.0733 | 85.9306
18 | 2.1407 | 0.027 | -0.0684 | 79.2852
18.5 | 2.1496 | 0.02971 | -0.0639 | 72.3527
19 | 2.1558 | 0.0329 | -0.0598 | 65.5258
19.5 | 2.1579 | 0.03676 | -0.0564 | 58.7024
20 | 2.1556 | 0.04143 | -0.0537 | 52.0299

## 147. Re 20M Mach 0.10 (1)
BIGFOIL.COM POLAR EXPORT
a18sm
A18 (smoothed) |  |  |  | Cl Max: | 1.304 | at alpha= | 9 | deg
JavaFoil+Calcfoil stall+Eppler ext transition |  |  |  | L/D Max: | 92.343 | at alpha= | 6.5 | deg
Re: | 20000000 |  |  | Cd Min: | 0.01086 | at alpha= | -1.5 | deg
Mach: | 0.1 |  |  | Cl=0 at alpha= | -4.2672 | deg
|  |  |  | @ Cl=0.1, Cd= | 0.011022
|  |  |  | @ Cl=0.4, Cd= | 0.010938
|  |  |  | @ Cl=0.6, Cd= | 0.011489
alpha (deg) | Cl | Cd | Cm | Cl/Cd
-16.5 | -0.311 | 0.12203 | -0.054 | -2.551
-16 | -0.326 | 0.11485 | -0.055 | -2.84
-15.5 | -0.341 | 0.10951 | -0.056 | -3.109
-15 | -0.354 | 0.10428 | -0.056 | -3.399
-14.5 | -0.368 | 0.09953 | -0.056 | -3.693
-14 | -0.38 | 0.09391 | -0.057 | -4.048
-13.5 | -0.39 | 0.09085 | -0.056 | -4.295
-13 | -0.4 | 0.08416 | -0.059 | -4.755
-12.5 | -0.407 | 0.07942 | -0.06 | -5.127
-12 | -0.412 | 0.0744 | -0.061 | -5.537
-11.5 | -0.414 | 0.06941 | -0.063 | -5.962
-11 | -0.413 | 0.06335 | -0.066 | -6.525
-10.5 | -0.409 | 0.05822 | -0.069 | -7.017
-10 | -0.402 | 0.05113 | -0.073 | -7.859
-9.5 | -0.394 | 0.04151 | -0.079 | -9.502
-9 | -0.385 | 0.03113 | -0.086 | -12.38
-8.5 | -0.408 | 0.01212 | -0.104 | -33.696
-8 | -0.374 | 0.01194 | -0.104 | -31.312
-7.5 | -0.335 | 0.01174 | -0.104 | -28.486
-7 | -0.291 | 0.0116 | -0.104 | -25.069
-6.5 | -0.243 | 0.01147 | -0.105 | -21.211
-6 | -0.193 | 0.0114 | -0.105 | -16.905
-5.5 | -0.139 | 0.01125 | -0.105 | -12.388
-5 | -0.084 | 0.0112 | -0.106 | -7.495
-4.5 | -0.027 | 0.01113 | -0.106 | -2.431
-4 | 0.031 | 0.01108 | -0.106 | 2.824
-3.5 | 0.09 | 0.01103 | -0.107 | 8.174
-3 | 0.149 | 0.01098 | -0.107 | 13.576
-2.5 | 0.208 | 0.01089 | -0.107 | 19.089
-2 | 0.267 | 0.01088 | -0.107 | 24.524
-1.5 | 0.326 | 0.01086 | -0.108 | 29.992
-1 | 0.384 | 0.01093 | -0.108 | 35.167
-0.5 | 0.443 | 0.01096 | -0.108 | 40.458
0 | 0.502 | 0.01106 | -0.108 | 45.389
0.5 | 0.552 | 0.01134 | -0.109 | 48.701
1 | 0.61 | 0.01152 | -0.109 | 52.922
1.5 | 0.668 | 0.01164 | -0.109 | 57.336
2 | 0.725 | 0.01182 | -0.11 | 61.343
2.5 | 0.783 | 0.01189 | -0.11 | 65.801
3 | 0.84 | 0.01212 | -0.11 | 69.335
3.5 | 0.897 | 0.01232 | -0.11 | 72.858
4 | 0.955 | 0.01265 | -0.111 | 75.503
4.5 | 1.012 | 0.01281 | -0.111 | 79.014
5 | 1.063 | 0.013 | -0.111 | 81.783
5.5 | 1.11 | 0.01315 | -0.111 | 84.387
6 | 1.153 | 0.01338 | -0.112 | 86.146
6.5 | 1.192 | 0.01291 | -0.112 | 92.343
7 | 1.226 | 0.01329 | -0.112 | 92.239
7.5 | 1.255 | 0.01374 | -0.112 | 91.327
8 | 1.277 | 0.014 | -0.113 | 91.229
8.5 | 1.294 | 0.01448 | -0.113 | 89.363
9 | 1.304 | 0.01478 | -0.113 | 88.197
9.5 | 1.299 | 0.01532 | -0.113 | 84.807
10 | 1.283 | 0.01578 | -0.113 | 81.309
10.5 | 1.259 | 0.01631 | -0.114 | 77.22
11 | 1.227 | 0.01686 | -0.114 | 72.81
11.5 | 1.189 | 0.0175 | -0.114 | 67.945
12 | 1.145 | 0.01845 | -0.114 | 62.032
12.5 | 1.089 | 0.02163 | -0.114 | 50.357
13 | 1.018 | 0.02452 | -0.112 | 41.514
13.5 | 0.927 | 0.03295 | -0.106 | 28.128
14 | 0.83 | 0.0521 | -0.098 | 15.936

## 148. Re 20M Mach 0.10 (2)
BIGFOIL.COM POLAR EXPORT
a18sm
A18 (smoothed) |  |  |  | Cl Max: | 2.1374 | at alpha= | 19 | deg
XFOIL ncrit=9 |  |  |  | L/D Max: | 160.1 | at alpha= | 7 | deg
Re: | 20000000 |  |  | Cd Min: | 0.00484 | at alpha= | -3 | deg
Mach: | 0.1 |  |  | Cl=0 at alpha= | -4.3413 | deg
|  |  |  | @ Cl=0.1, Cd= | 0.0048786
|  |  |  | @ Cl=0.4, Cd= | 0.0050089
|  |  |  | @ Cl=0.6, Cd= | 0.0054611
alpha (deg) | Cl | Cd | Cm | Cl/Cd
-17.5 | -1.4328 | 0.03139 | -0.1034 | -45.6451
-17 | -1.4101 | 0.02427 | -0.1093 | -58.1005
-16.5 | -1.3703 | 0.02106 | -0.1104 | -65.0665
-16 | -1.3264 | 0.01889 | -0.1104 | -70.217
-15.5 | -1.2757 | 0.01712 | -0.1109 | -74.5152
-15 | -1.2208 | 0.01564 | -0.1118 | -78.0563
-14.5 | -1.1646 | 0.01439 | -0.1126 | -80.9312
-14 | -1.1073 | 0.01326 | -0.1135 | -83.5068
-13 | -0.9923 | 0.01136 | -0.1148 | -87.3504
-12.5 | -0.9383 | 0.01059 | -0.1145 | -88.6025
-12 | -0.8831 | 0.00988 | -0.1144 | -89.3826
-11.5 | -0.8279 | 0.00925 | -0.1142 | -89.5027
-11 | -0.7714 | 0.00866 | -0.1142 | -89.0762
-10.5 | -0.7148 | 0.00813 | -0.1142 | -87.9213
-10 | -0.6576 | 0.00767 | -0.1144 | -85.7366
-9.5 | -0.6 | 0.00712 | -0.1146 | -84.2697
-9 | -0.5422 | 0.0067 | -0.1148 | -80.9254
-8.5 | -0.4842 | 0.00641 | -0.1151 | -75.5382
-8 | -0.4262 | 0.00617 | -0.1153 | -69.0762
-7.5 | -0.3681 | 0.00597 | -0.1156 | -61.6583
-6 | -0.1933 | 0.00538 | -0.1165 | -35.9294
-5.5 | -0.135 | 0.00527 | -0.1168 | -25.6167
-5 | -0.0768 | 0.00516 | -0.1172 | -14.8837
-4.5 | -0.0185 | 0.00505 | -0.1175 | -3.6634
-4 | 0.0398 | 0.00495 | -0.1179 | 8.0404
-3.5 | 0.098 | 0.00488 | -0.1182 | 20.082
-3 | 0.1561 | 0.00484 | -0.1185 | 32.2521
-2.5 | 0.214 | 0.00484 | -0.1188 | 44.2149
-2 | 0.2715 | 0.00495 | -0.1191 | 54.8485
-1.5 | 0.3292 | 0.00498 | -0.1194 | 66.1044
-1 | 0.3871 | 0.005 | -0.1197 | 77.42
-0.5 | 0.4448 | 0.00504 | -0.12 | 88.254
0 | 0.5024 | 0.00511 | -0.1203 | 98.317
0.5 | 0.5595 | 0.00526 | -0.1205 | 106.3688
1.5 | 0.6723 | 0.00582 | -0.1207 | 115.5155
2 | 0.7284 | 0.00612 | -0.1208 | 119.0196
2.5 | 0.7851 | 0.00628 | -0.1209 | 125.0159
3.5 | 0.8972 | 0.00678 | -0.121 | 132.3304
4 | 0.953 | 0.00704 | -0.1209 | 135.3693
4.5 | 1.0087 | 0.00726 | -0.1209 | 138.9394
5 | 1.0645 | 0.00745 | -0.1209 | 142.8859
5.5 | 1.12 | 0.00762 | -0.1209 | 146.9816
6 | 1.1732 | 0.00735 | -0.1205 | 159.619
6.5 | 1.2278 | 0.00771 | -0.1202 | 159.2477
7 | 1.2824 | 0.00801 | -0.1199 | 160.0999
7.5 | 1.3364 | 0.00837 | -0.1195 | 159.6655
8 | 1.3897 | 0.00881 | -0.119 | 157.7412
8.5 | 1.4429 | 0.00919 | -0.1185 | 157.0076
9 | 1.4957 | 0.0096 | -0.1179 | 155.8021
9.5 | 1.5474 | 0.01009 | -0.1171 | 153.3598
10 | 1.5978 | 0.0107 | -0.1161 | 149.3271
10.5 | 1.6484 | 0.01122 | -0.1151 | 146.9162
11 | 1.6983 | 0.01177 | -0.114 | 144.2906
11.5 | 1.7473 | 0.01235 | -0.1128 | 141.4818
12 | 1.7952 | 0.01299 | -0.1114 | 138.1986
12.5 | 1.8417 | 0.01369 | -0.1097 | 134.5289
13 | 1.8858 | 0.01454 | -0.1077 | 129.6974
13.5 | 1.9274 | 0.01551 | -0.1052 | 124.2682
14 | 1.9665 | 0.01658 | -0.1023 | 118.6068
14.5 | 2.0047 | 0.01756 | -0.0993 | 114.1629
15 | 2.0381 | 0.01862 | -0.0955 | 109.4576
15.5 | 2.0654 | 0.01977 | -0.0906 | 104.4714
16 | 2.0806 | 0.02112 | -0.0836 | 98.5133
16.5 | 2.0966 | 0.02276 | -0.0775 | 92.1178
17 | 2.1113 | 0.0247 | -0.0719 | 85.4777
17.5 | 2.123 | 0.02706 | -0.0666 | 78.4553
18 | 2.1319 | 0.02988 | -0.0618 | 71.3487
18.5 | 2.1364 | 0.03335 | -0.0574 | 64.06
19 | 2.1374 | 0.03749 | -0.0538 | 57.0125
19.5 | 2.1334 | 0.04256 | -0.0511 | 50.1269
20 | 2.124 | 0.04874 | -0.0495 | 43.5782

## 149. Re 20M Mach 0.25 (1)
BIGFOIL.COM POLAR EXPORT
a18sm
A18 (smoothed) |  |  |  | Cl Max: | 1.271 | at alpha= | 8.5 | deg
JavaFoil+Calcfoil stall+Eppler ext transition |  |  |  | L/D Max: | 92.038 | at alpha= | 6.5 | deg
Re: | 20000000 |  |  | Cd Min: | 0.01087 | at alpha= | -1.5 | deg
Mach: | 0.25 |  |  | Cl=0 at alpha= | -4.2667 | deg
|  |  |  | @ Cl=0.1, Cd= | 0.011043
|  |  |  | @ Cl=0.4, Cd= | 0.09289
|  |  |  | @ Cl=0.6, Cd= | 0.09289
alpha (deg) | Cl | Cd | Cm | Cl/Cd
-13 | -0.192 | 0.08886 | -0.057 | -2.156
-12.5 | -0.231 | 0.08475 | -0.057 | -2.721
-12 | -0.264 | 0.08089 | -0.057 | -3.258
-11.5 | -0.291 | 0.07704 | -0.057 | -3.775
-11 | -0.313 | 0.07221 | -0.059 | -4.33
-10.5 | -0.329 | 0.06667 | -0.062 | -4.93
-10 | -0.338 | 0.06159 | -0.064 | -5.484
-9.5 | -0.34 | 0.05635 | -0.068 | -6.036
-9 | -0.335 | 0.05198 | -0.07 | -6.441
-8.5 | -0.332 | 0.03864 | -0.082 | -8.583
-8 | -0.363 | 0.01217 | -0.107 | -29.859
-7.5 | -0.33 | 0.0119 | -0.107 | -27.747
-7 | -0.291 | 0.01173 | -0.107 | -24.783
-6.5 | -0.245 | 0.01157 | -0.108 | -21.206
-6 | -0.195 | 0.01143 | -0.108 | -17.104
-5.5 | -0.142 | 0.01133 | -0.108 | -12.539
-5 | -0.086 | 0.01124 | -0.109 | -7.637
-4.5 | -0.028 | 0.01116 | -0.109 | -2.485
-4 | 0.032 | 0.0111 | -0.109 | 2.897
-3.5 | 0.093 | 0.01105 | -0.109 | 8.387
-3 | 0.153 | 0.01099 | -0.11 | 13.938
-2.5 | 0.214 | 0.0109 | -0.11 | 19.598
-2 | 0.274 | 0.01088 | -0.11 | 25.196
-1.5 | 0.335 | 0.01087 | -0.111 | 30.8
-1 | 0.395 | 0.01094 | -0.111 | 36.129
-0.5 | 0.455 | 0.01096 | -0.111 | 41.546
0 | 0.516 | 0.01107 | -0.111 | 46.597
0.5 | 0.566 | 0.01136 | -0.112 | 49.843
1 | 0.625 | 0.01156 | -0.112 | 54.125
1.5 | 0.685 | 0.01168 | -0.112 | 58.599
2 | 0.744 | 0.01187 | -0.113 | 62.644
2.5 | 0.803 | 0.01195 | -0.113 | 67.16
3 | 0.861 | 0.01219 | -0.113 | 70.678
3.5 | 0.92 | 0.01241 | -0.113 | 74.146
4 | 0.979 | 0.0126 | -0.114 | 77.694
4.5 | 1.038 | 0.01293 | -0.114 | 80.285
5 | 1.089 | 0.01314 | -0.114 | 82.909
5.5 | 1.135 | 0.01333 | -0.114 | 85.168
6 | 1.176 | 0.01367 | -0.115 | 85.992
6.5 | 1.211 | 0.01315 | -0.115 | 92.038
7 | 1.239 | 0.0137 | -0.115 | 90.444
7.5 | 1.259 | 0.01408 | -0.115 | 89.428
8 | 1.27 | 0.01451 | -0.116 | 87.506
8.5 | 1.271 | 0.01496 | -0.116 | 84.95
9 | 1.262 | 0.01534 | -0.116 | 82.262
9.5 | 1.228 | 0.01599 | -0.116 | 76.836
10 | 1.177 | 0.0166 | -0.117 | 70.908
10.5 | 1.111 | 0.01731 | -0.117 | 64.176
11 | 1.031 | 0.01836 | -0.117 | 56.145
11.5 | 0.93 | 0.02194 | -0.116 | 42.386
12 | 0.79 | 0.02928 | -0.11 | 26.97
12.5 | 0.612 | 0.06835 | -0.087 | 8.954
13 | 0.498 | 0.08779 | -0.073 | 5.674
13.5 | 0.396 | 0.09289 | -0.072 | 4.262

## 150. Re 20M Mach 0.25 (2)
BIGFOIL.COM POLAR EXPORT
a18sm
A18 (smoothed) |  |  |  | Cl Max: | 1.1582 | at alpha= | 5.5 | deg
XFOIL ncrit=9 |  |  |  | L/D Max: | 149.06 | at alpha= | 5.5 | deg
Re: | 20000000 |  |  | Cd Min: | 0.00483 | at alpha= | -2.5 | deg
Mach: | 0.25 |  |  | Cl=0 at alpha= | -4.3191 | deg
|  |  |  | @ Cl=0.1, Cd= | 0.0049095
|  |  |  | @ Cl=0.4, Cd= | 0.0049809
|  |  |  | @ Cl=0.6, Cd= | 0.0053803
alpha (deg) | Cl | Cd | Cm | Cl/Cd
-17.5 | -0.6319 | 0.21054 | 0.0207 | -3.0013
-17 | -0.6143 | 0.20409 | 0.0169 | -3.0099
-16.5 | -0.5971 | 0.19757 | 0.0133 | -3.0222
-16 | -0.6087 | 0.17892 | 0.0067 | -3.4021
-15.5 | -0.5935 | 0.17233 | 0.0033 | -3.444
-14.5 | -0.575 | 0.15588 | -0.0042 | -3.6887
-14 | -0.6176 | 0.13487 | -0.0134 | -4.5792
-13.5 | -0.6455 | 0.11969 | -0.0211 | -5.3931
-13 | -0.6804 | 0.10418 | -0.0299 | -6.531
-12.5 | -0.9809 | 0.02586 | -0.1188 | -37.9312
-12 | -0.9436 | 0.01748 | -0.1242 | -53.9817
-11.5 | -0.8889 | 0.01411 | -0.1244 | -62.9979
-11 | -0.829 | 0.01195 | -0.1241 | -69.3724
-10.5 | -0.7677 | 0.01035 | -0.1235 | -74.1739
-10 | -0.7051 | 0.00927 | -0.1229 | -76.0626
-9.5 | -0.6422 | 0.00836 | -0.1224 | -76.8182
-9 | -0.5791 | 0.00757 | -0.122 | -76.4993
-8.5 | -0.5161 | 0.00693 | -0.1217 | -74.4733
-8 | -0.4534 | 0.0065 | -0.1214 | -69.7538
-7.5 | -0.391 | 0.00621 | -0.1212 | -62.963
-7 | -0.3289 | 0.00597 | -0.1211 | -55.0921
-6 | -0.2054 | 0.00553 | -0.121 | -37.1429
-5.5 | -0.144 | 0.00534 | -0.1211 | -26.9663
-5 | -0.0829 | 0.00523 | -0.1212 | -15.8509
-4.5 | -0.022 | 0.00509 | -0.1214 | -4.3222
-4 | 0.0388 | 0.00498 | -0.1216 | 7.7912
-3.5 | 0.0994 | 0.00491 | -0.1218 | 20.2444
-3 | 0.1597 | 0.00486 | -0.1221 | 32.8601
-2.5 | 0.2198 | 0.00483 | -0.1224 | 45.5072
-2 | 0.2793 | 0.00492 | -0.1226 | 56.7683
-1.5 | 0.3388 | 0.00499 | -0.1228 | 67.8958
-1 | 0.3987 | 0.00498 | -0.1231 | 80.0602
-0.5 | 0.4584 | 0.00502 | -0.1234 | 91.3147
0 | 0.5177 | 0.00511 | -0.1237 | 101.3112
0.5 | 0.5767 | 0.00526 | -0.1239 | 109.6388
1 | 0.6348 | 0.00556 | -0.1239 | 114.1727
1.5 | 0.6931 | 0.00583 | -0.124 | 118.8851
2 | 0.751 | 0.00616 | -0.124 | 121.9156
2.5 | 0.8097 | 0.00633 | -0.1241 | 127.9147
3 | 0.8676 | 0.00662 | -0.124 | 131.0574
3.5 | 0.9257 | 0.00689 | -0.1238 | 134.3541
4 | 0.9836 | 0.00716 | -0.1237 | 137.3743
4.5 | 1.0418 | 0.00739 | -0.1235 | 140.9743
5 | 1.1 | 0.00759 | -0.1233 | 144.9275
5.5 | 1.1582 | 0.00777 | -0.123 | 149.0605

## 151. Re 20M Mach 0.50 (1)
BIGFOIL.COM POLAR EXPORT
a18sm
A18 (smoothed) |  |  |  | Cl Max: | 1.293 | at alpha= | 20 | deg
JavaFoil+Calcfoil stall+Eppler ext transition |  |  |  | L/D Max: | 84.904 | at alpha= | 5 | deg
Re: | 20000000 |  |  | Cd Min: | 0.0109 | at alpha= | -1.5 | deg
Mach: | 0.5 |  |  | Cl=0 at alpha= | -4.2727 | deg
|  |  |  | @ Cl=0.1, Cd= | 0.011106
|  |  |  | @ Cl=0.4, Cd= | 0.010923
|  |  |  | @ Cl=0.6, Cd= | 0.011301
alpha (deg) | Cl | Cd | Cm | Cl/Cd
-20 | -0.853 | 0.18497 | -0.066 | -4.61
-19.5 | -0.826 | 0.17869 | -0.066 | -4.624
-19 | -0.8 | 0.17343 | -0.066 | -4.612
-18.5 | -0.774 | 0.1618 | -0.067 | -4.781
-18 | -0.747 | 0.15419 | -0.067 | -4.846
-17.5 | -0.72 | 0.15068 | -0.066 | -4.78
-17 | -0.693 | 0.13612 | -0.066 | -5.093
-16.5 | -0.666 | 0.13219 | -0.065 | -5.036
-16 | -0.638 | 0.12801 | -0.064 | -4.985
-15.5 | -0.611 | 0.12328 | -0.064 | -4.958
-15 | -0.585 | 0.1209 | -0.064 | -4.835
-14.5 | -0.559 | 0.1049 | -0.067 | -5.332
-14 | -0.532 | 0.09897 | -0.067 | -5.38
-13.5 | -0.505 | 0.09429 | -0.066 | -5.352
-13 | -0.478 | 0.08756 | -0.067 | -5.464
-12.5 | -0.452 | 0.08084 | -0.069 | -5.593
-12 | -0.426 | 0.07463 | -0.072 | -5.714
-11.5 | -0.395 | 0.08468 | -0.062 | -4.66
-11 | -0.368 | 0.07735 | -0.064 | -4.759
-10.5 | -0.342 | 0.06966 | -0.068 | -4.913
-10 | -0.317 | 0.06283 | -0.072 | -5.039
-9.5 | -0.291 | 0.05601 | -0.077 | -5.204
-9 | -0.267 | 0.04904 | -0.083 | -5.438
-8.5 | -0.231 | 0.06194 | -0.061 | -3.732
-8 | -0.205 | 0.05455 | -0.068 | -3.762
-7.5 | -0.18 | 0.04699 | -0.078 | -3.834
-7 | -0.159 | 0.03374 | -0.093 | -4.7
-6.5 | -0.122 | 0.04981 | -0.061 | -2.45
-6 | -0.133 | 0.04319 | -0.074 | -3.071
-5.5 | -0.144 | 0.0117 | -0.121 | -12.304
-5 | -0.092 | 0.01147 | -0.121 | -8.001
-4.5 | -0.03 | 0.01131 | -0.122 | -2.682
-4 | 0.036 | 0.0112 | -0.122 | 3.208
-3.5 | 0.104 | 0.0111 | -0.122 | 9.337
-3 | 0.171 | 0.01103 | -0.123 | 15.527
-2.5 | 0.239 | 0.01095 | -0.123 | 21.827
-2 | 0.307 | 0.01091 | -0.123 | 28.099
-1.5 | 0.374 | 0.0109 | -0.124 | 34.331
-1 | 0.442 | 0.01096 | -0.124 | 40.299
-0.5 | 0.509 | 0.01106 | -0.124 | 46.065
0 | 0.577 | 0.01113 | -0.125 | 51.828
0.5 | 0.624 | 0.01148 | -0.125 | 54.368
1 | 0.689 | 0.01172 | -0.125 | 58.841
1.5 | 0.755 | 0.01188 | -0.126 | 63.523
2 | 0.82 | 0.01198 | -0.126 | 68.412
2.5 | 0.885 | 0.01223 | -0.126 | 72.304
3 | 0.949 | 0.01249 | -0.126 | 76.009
3.5 | 1.014 | 0.01275 | -0.127 | 79.531
4 | 1.079 | 0.01335 | -0.127 | 80.807
4.5 | 1.144 | 0.01355 | -0.127 | 84.419
5 | 1.189 | 0.014 | -0.128 | 84.904
5.5 | 1.212 | 0.01432 | -0.128 | 84.684
6 | 1.202 | 0.01483 | -0.128 | 81.037
6.5 | 1.097 | 0.01491 | -0.129 | 73.59
7 | 0.756 | 0.01553 | -0.129 | 48.671
7.5 | 0.789 | 0.01684 | -0.129 | 46.835
8 | 0.821 | 0.0161 | -0.129 | 51.026
8.5 | 0.854 | 0.01697 | -0.13 | 50.346
9 | 0.883 | 0.02162 | -0.129 | 40.834
9.5 | 0.745 | 0.06956 | -0.073 | 10.716
10 | 0.948 | 0.01978 | -0.13 | 47.938
10.5 | 0.972 | 0.02386 | -0.129 | 40.736
11 | 0.908 | 0.0441 | -0.113 | 20.599
11.5 | 0.869 | 0.07501 | -0.089 | 11.582
12 | 0.882 | 0.08395 | -0.08 | 10.502
12.5 | 0.915 | 0.08494 | -0.085 | 10.769
13 | 0.949 | 0.08532 | -0.09 | 11.126
13.5 | 0.974 | 0.09167 | -0.089 | 10.621
14 | 0.983 | 0.11212 | -0.078 | 8.765
14.5 | 1.007 | 0.1203 | -0.077 | 8.37
15 | 1.035 | 0.12362 | -0.08 | 8.373
15.5 | 1.064 | 0.12654 | -0.083 | 8.412
16 | 1.089 | 0.13986 | -0.082 | 7.787
16.5 | 1.111 | 0.15707 | -0.08 | 7.071
17 | 1.138 | 0.16092 | -0.082 | 7.072
17.5 | 1.165 | 0.16379 | -0.083 | 7.112
18 | 1.192 | 0.16932 | -0.084 | 7.038
18.5 | 1.219 | 0.17432 | -0.086 | 6.993
19 | 1.243 | 0.18709 | -0.086 | 6.645
19.5 | 1.266 | 0.20186 | -0.085 | 6.272
20 | 1.293 | 0.20532 | -0.086 | 6.297

## 152. Re 20M Mach 0.50 (2)
BIGFOIL.COM POLAR EXPORT
a18sm
A18 (smoothed) |  |  |  | Cl Max: | 1.5308 | at alpha= | 7.5 | deg
XFOIL ncrit=9 |  |  |  | L/D Max: | 163.813 | at alpha= | 6 | deg
Re: | 20000000 |  |  | Cd Min: | 0.00483 | at alpha= | -2 | deg
Mach: | 0.5 |  |  | Cl=0 at alpha= | -4.2128 | deg
|  |  |  | @ Cl=0.1, Cd= | 0.0050562
|  |  |  | @ Cl=0.4, Cd= | 0.0049386
|  |  |  | @ Cl=0.6, Cd= | 0.0051349
alpha (deg) | Cl | Cd | Cm | Cl/Cd
-14 | -0.5171 | 0.1723 | -0.0072 | -3.0012
-13.5 | -0.5001 | 0.1643 | -0.0109 | -3.0438
-13 | -0.4857 | 0.15586 | -0.0145 | -3.1163
-12.5 | -0.472 | 0.14755 | -0.018 | -3.1989
-12 | -0.4624 | 0.1386 | -0.0216 | -3.3362
-11.5 | -0.4475 | 0.13026 | -0.0258 | -3.4354
-11 | -0.4301 | 0.12276 | -0.0299 | -3.5036
-10.5 | -0.414 | 0.11522 | -0.0339 | -3.5931
-10 | -0.4017 | 0.10771 | -0.0372 | -3.7295
-9.5 | -0.4184 | 0.09507 | -0.043 | -4.401
-9 | -0.4168 | 0.08657 | -0.0473 | -4.8146
-8.5 | -0.4149 | 0.07821 | -0.0522 | -5.3049
-8 | -0.418 | 0.06935 | -0.0583 | -6.0274
-7.5 | -0.4102 | 0.05901 | -0.0714 | -6.9514
-7 | -0.3797 | 0.04492 | -0.0959 | -8.4528
-6.5 | -0.3289 | 0.02624 | -0.1254 | -12.5343
-6 | -0.2749 | 0.00903 | -0.1421 | -30.443
-5.5 | -0.1947 | 0.00609 | -0.1419 | -31.9704
-5 | -0.1171 | 0.00559 | -0.1405 | -20.9481
-4.5 | -0.0421 | 0.00536 | -0.1394 | -7.8545
-4 | 0.0312 | 0.00519 | -0.1387 | 6.0116
-3.5 | 0.1032 | 0.00505 | -0.1383 | 20.4356
-3 | 0.1742 | 0.00494 | -0.1381 | 35.2632
-2.5 | 0.2444 | 0.00486 | -0.138 | 50.2881
-2 | 0.3138 | 0.00483 | -0.138 | 64.9689
-1.5 | 0.3819 | 0.00492 | -0.1381 | 77.622
-1 | 0.45 | 0.00499 | -0.1382 | 90.1804
-0.5 | 0.5182 | 0.00502 | -0.1384 | 103.2271
0 | 0.5862 | 0.0051 | -0.1386 | 114.9412
0.5 | 0.6534 | 0.00527 | -0.1386 | 123.9848
1 | 0.7201 | 0.00554 | -0.1385 | 129.9819
1.5 | 0.7859 | 0.00594 | -0.1383 | 132.3064
2 | 0.8521 | 0.00632 | -0.1378 | 134.8259
2.5 | 0.9197 | 0.00656 | -0.1374 | 140.1982
3 | 0.9865 | 0.00695 | -0.1367 | 141.9424
3.5 | 1.0537 | 0.00733 | -0.1357 | 143.7517
4 | 1.1219 | 0.00768 | -0.1346 | 146.0807
4.5 | 1.191 | 0.00799 | -0.1332 | 149.0613
5 | 1.2612 | 0.00827 | -0.1316 | 152.503
5.5 | 1.3319 | 0.00859 | -0.1296 | 155.0524
6 | 1.4006 | 0.00855 | -0.1266 | 163.8129
6.5 | 1.4711 | 0.00929 | -0.1228 | 158.3531
7 | 1.5219 | 0.01177 | -0.1146 | 129.3033
7.5 | 1.5308 | 0.01766 | -0.1011 | 86.6818
8 | 1.5153 | 0.02475 | -0.0869 | 61.2242
8.5 | 1.4762 | 0.03083 | -0.0716 | 47.8819
9 | 1.4335 | 0.03843 | -0.0616 | 37.3016
9.5 | 1.3905 | 0.04806 | -0.058 | 28.9326
10 | 1.3491 | 0.06007 | -0.0607 | 22.4588
10.5 | 1.3113 | 0.0741 | -0.0679 | 17.6964
11 | 1.2779 | 0.08956 | -0.0773 | 14.2686
11.5 | 1.2507 | 0.1057 | -0.0867 | 11.8325
12 | 1.2284 | 0.12056 | -0.093 | 10.1891
12.5 | 1.21 | 0.13458 | -0.1 | 8.9909