## index
index | Re | Mach | Datasource
1 | 50000 | 0 | JavaFoil+Calcfoil stall+Eppler ext transition
2 | 50000 | 0 | XFOIL ncrit=9
3 | 50000 | 0.1 | JavaFoil+Calcfoil stall+Eppler ext transition
4 | 50000 | 0.1 | XFOIL ncrit=9
5 | 50000 | 0.25 | JavaFoil+Calcfoil stall+Eppler ext transition
6 | 50000 | 0.25 | XFOIL ncrit=9
7 | 50000 | 0.5 | JavaFoil+Calcfoil stall+Eppler ext transition
8 | 50000 | 0.5 | XFOIL ncrit=9
9 | 100000 | 0 | JavaFoil+Calcfoil stall+Eppler ext transition
10 | 100000 | 0 | XFOIL ncrit=9
11 | 100000 | 0.1 | JavaFoil+Calcfoil stall+Eppler ext transition
12 | 100000 | 0.1 | XFOIL ncrit=9
13 | 100000 | 0.25 | JavaFoil+Calcfoil stall+Eppler ext transition
14 | 100000 | 0.25 | XFOIL ncrit=9
15 | 100000 | 0.5 | JavaFoil+Calcfoil stall+Eppler ext transition
16 | 100000 | 0.5 | XFOIL ncrit=9
17 | 250000 | 0 | JavaFoil+Calcfoil stall+Eppler ext transition
18 | 250000 | 0 | XFOIL ncrit=9
19 | 250000 | 0.1 | JavaFoil+Calcfoil stall+Eppler ext transition
20 | 250000 | 0.1 | XFOIL ncrit=9
21 | 250000 | 0.25 | JavaFoil+Calcfoil stall+Eppler ext transition
22 | 250000 | 0.25 | XFOIL ncrit=9
23 | 250000 | 0.5 | JavaFoil+Calcfoil stall+Eppler ext transition
24 | 250000 | 0.5 | XFOIL ncrit=9
25 | 500000 | 0 | JavaFoil+Calcfoil stall+Eppler ext transition
26 | 500000 | 0 | XFOIL ncrit=9
27 | 500000 | 0.1 | JavaFoil+Calcfoil stall+Eppler ext transition
28 | 500000 | 0.1 | XFOIL ncrit=9
29 | 500000 | 0.25 | JavaFoil+Calcfoil stall+Eppler ext transition
30 | 500000 | 0.25 | XFOIL ncrit=9
31 | 500000 | 0.5 | JavaFoil+Calcfoil stall+Eppler ext transition
32 | 500000 | 0.5 | XFOIL ncrit=9
33 | 750000 | 0 | JavaFoil+Calcfoil stall+Eppler ext transition
34 | 750000 | 0 | XFOIL ncrit=9
35 | 750000 | 0.1 | JavaFoil+Calcfoil stall+Eppler ext transition
36 | 750000 | 0.1 | XFOIL ncrit=9
37 | 750000 | 0.25 | JavaFoil+Calcfoil stall+Eppler ext transition
38 | 750000 | 0.25 | XFOIL ncrit=9
39 | 750000 | 0.5 | JavaFoil+Calcfoil stall+Eppler ext transition
40 | 750000 | 0.5 | XFOIL ncrit=9
41 | 1000000 | 0 | JavaFoil+Calcfoil stall+Eppler ext transition
42 | 1000000 | 0 | XFOIL ncrit=9
43 | 1000000 | 0.1 | JavaFoil+Calcfoil stall+Eppler ext transition
44 | 1000000 | 0.1 | XFOIL ncrit=9
45 | 1000000 | 0.25 | JavaFoil+Calcfoil stall+Eppler ext transition
46 | 1000000 | 0.25 | XFOIL ncrit=9
47 | 1000000 | 0.5 | JavaFoil+Calcfoil stall+Eppler ext transition
48 | 1000000 | 0.5 | XFOIL ncrit=9
49 | 2000000 | 0 | JavaFoil+Calcfoil stall+Eppler ext transition
50 | 2000000 | 0 | XFOIL ncrit=9
51 | 2000000 | 0.1 | JavaFoil+Calcfoil stall+Eppler ext transition
52 | 2000000 | 0.1 | XFOIL ncrit=9
53 | 2000000 | 0.25 | JavaFoil+Calcfoil stall+Eppler ext transition
54 | 2000000 | 0.25 | XFOIL ncrit=9
55 | 2000000 | 0.5 | JavaFoil+Calcfoil stall+Eppler ext transition
56 | 2000000 | 0.5 | XFOIL ncrit=9
57 | 3000000 | 0 | JavaFoil+Calcfoil stall+Eppler ext transition
58 | 3000000 | 0 | XFOIL ncrit=9
59 | 3000000 | 0.1 | JavaFoil+Calcfoil stall+Eppler ext transition
60 | 3000000 | 0.1 | XFOIL ncrit=9
61 | 3000000 | 0.25 | JavaFoil+Calcfoil stall+Eppler ext transition
62 | 3000000 | 0.25 | XFOIL ncrit=9
63 | 3000000 | 0.5 | JavaFoil+Calcfoil stall+Eppler ext transition
64 | 3000000 | 0.5 | XFOIL ncrit=9
65 | 4000000 | 0 | JavaFoil+Calcfoil stall+Eppler ext transition
66 | 4000000 | 0 | XFOIL ncrit=9
67 | 4000000 | 0.1 | JavaFoil+Calcfoil stall+Eppler ext transition
68 | 4000000 | 0.1 | XFOIL ncrit=9
69 | 4000000 | 0.25 | JavaFoil+Calcfoil stall+Eppler ext transition
70 | 4000000 | 0.25 | XFOIL ncrit=9
71 | 4000000 | 0.5 | JavaFoil+Calcfoil stall+Eppler ext transition
72 | 4000000 | 0.5 | XFOIL ncrit=9
73 | 5000000 | 0 | JavaFoil+Calcfoil stall+Eppler ext transition
74 | 5000000 | 0 | XFOIL ncrit=9
75 | 5000000 | 0.1 | JavaFoil+Calcfoil stall+Eppler ext transition
76 | 5000000 | 0.1 | XFOIL ncrit=9
77 | 5000000 | 0.25 | JavaFoil+Calcfoil stall+Eppler ext transition
78 | 5000000 | 0.25 | XFOIL ncrit=9
79 | 5000000 | 0.5 | JavaFoil+Calcfoil stall+Eppler ext transition
80 | 5000000 | 0.5 | XFOIL ncrit=9
81 | 6000000 | 0 | JavaFoil+Calcfoil stall+Eppler ext transition
82 | 6000000 | 0 | XFOIL ncrit=9
83 | 6000000 | 0.1 | JavaFoil+Calcfoil stall+Eppler ext transition
84 | 6000000 | 0.1 | XFOIL ncrit=9
85 | 6000000 | 0.25 | JavaFoil+Calcfoil stall+Eppler ext transition
86 | 6000000 | 0.25 | XFOIL ncrit=9
87 | 6000000 | 0.5 | JavaFoil+Calcfoil stall+Eppler ext transition
88 | 6000000 | 0.5 | XFOIL ncrit=9
89 | 7000000 | 0 | JavaFoil+Calcfoil stall+Eppler ext transition
90 | 7000000 | 0 | XFOIL ncrit=9
91 | 7000000 | 0.1 | JavaFoil+Calcfoil stall+Eppler ext transition
92 | 7000000 | 0.1 | XFOIL ncrit=9
93 | 7000000 | 0.25 | JavaFoil+Calcfoil stall+Eppler ext transition
94 | 7000000 | 0.25 | XFOIL ncrit=9
95 | 7000000 | 0.5 | JavaFoil+Calcfoil stall+Eppler ext transition
96 | 7000000 | 0.5 | XFOIL ncrit=9
97 | 8000000 | 0 | JavaFoil+Calcfoil stall+Eppler ext transition
98 | 8000000 | 0 | XFOIL ncrit=9
99 | 8000000 | 0.1 | JavaFoil+Calcfoil stall+Eppler ext transition
100 | 8000000 | 0.1 | XFOIL ncrit=9
101 | 8000000 | 0.25 | JavaFoil+Calcfoil stall+Eppler ext transition
102 | 8000000 | 0.25 | XFOIL ncrit=9
103 | 8000000 | 0.5 | JavaFoil+Calcfoil stall+Eppler ext transition
104 | 8000000 | 0.5 | XFOIL ncrit=9
105 | 10000000 | 0 | JavaFoil+Calcfoil stall+Eppler ext transition
106 | 10000000 | 0 | XFOIL ncrit=9
107 | 10000000 | 0.1 | JavaFoil+Calcfoil stall+Eppler ext transition
108 | 10000000 | 0.1 | XFOIL ncrit=9
109 | 10000000 | 0.25 | JavaFoil+Calcfoil stall+Eppler ext transition
110 | 10000000 | 0.25 | XFOIL ncrit=9
111 | 10000000 | 0.5 | JavaFoil+Calcfoil stall+Eppler ext transition
112 | 10000000 | 0.5 | XFOIL ncrit=9
113 | 12000000 | 0 | JavaFoil+Calcfoil stall+Eppler ext transition
114 | 12000000 | 0 | XFOIL ncrit=9
115 | 12000000 | 0.1 | JavaFoil+Calcfoil stall+Eppler ext transition
116 | 12000000 | 0.1 | XFOIL ncrit=9
117 | 12000000 | 0.25 | JavaFoil+Calcfoil stall+Eppler ext transition
118 | 12000000 | 0.25 | XFOIL ncrit=9
119 | 12000000 | 0.5 | JavaFoil+Calcfoil stall+Eppler ext transition
120 | 12000000 | 0.5 | XFOIL ncrit=9
121 | 14000000 | 0 | JavaFoil+Calcfoil stall+Eppler ext transition
122 | 14000000 | 0 | XFOIL ncrit=9
123 | 14000000 | 0.1 | JavaFoil+Calcfoil stall+Eppler ext transition
124 | 14000000 | 0.1 | XFOIL ncrit=9
125 | 14000000 | 0.25 | JavaFoil+Calcfoil stall+Eppler ext transition
126 | 14000000 | 0.25 | XFOIL ncrit=9
127 | 14000000 | 0.5 | JavaFoil+Calcfoil stall+Eppler ext transition
128 | 14000000 | 0.5 | XFOIL ncrit=9
129 | 16000000 | 0 | JavaFoil+Calcfoil stall+Eppler ext transition
130 | 16000000 | 0 | XFOIL ncrit=9
131 | 16000000 | 0.1 | JavaFoil+Calcfoil stall+Eppler ext transition
132 | 16000000 | 0.1 | XFOIL ncrit=9
133 | 16000000 | 0.25 | JavaFoil+Calcfoil stall+Eppler ext transition
134 | 16000000 | 0.25 | XFOIL ncrit=9
135 | 16000000 | 0.5 | JavaFoil+Calcfoil stall+Eppler ext transition
136 | 16000000 | 0.5 | XFOIL ncrit=9
137 | 18000000 | 0 | JavaFoil+Calcfoil stall+Eppler ext transition
138 | 18000000 | 0 | XFOIL ncrit=9
139 | 18000000 | 0.1 | JavaFoil+Calcfoil stall+Eppler ext transition
140 | 18000000 | 0.1 | XFOIL ncrit=9
141 | 18000000 | 0.25 | JavaFoil+Calcfoil stall+Eppler ext transition
142 | 18000000 | 0.25 | XFOIL ncrit=9
143 | 18000000 | 0.5 | JavaFoil+Calcfoil stall+Eppler ext transition
144 | 18000000 | 0.5 | XFOIL ncrit=9
145 | 20000000 | 0 | JavaFoil+Calcfoil stall+Eppler ext transition
146 | 20000000 | 0 | XFOIL ncrit=9
147 | 20000000 | 0.1 | JavaFoil+Calcfoil stall+Eppler ext transition
148 | 20000000 | 0.1 | XFOIL ncrit=9
149 | 20000000 | 0.25 | JavaFoil+Calcfoil stall+Eppler ext transition
150 | 20000000 | 0.25 | XFOIL ncrit=9
151 | 20000000 | 0.5 | JavaFoil+Calcfoil stall+Eppler ext transition
152 | 20000000 | 0.5 | XFOIL ncrit=9

## 1. Re 50k Mach 0.00 (1)
BIGFOIL.COM POLAR EXPORT
NACA66-512 a=0.6
NACA66-512 a=0.6 |  |  |  | Cl Max: | 1.059 | at alpha= | 10 | deg
JavaFoil+Calcfoil stall+Eppler ext transition |  |  |  | L/D Max: | 38.545 | at alpha= | 5 | deg
Re: | 50000 |  |  | Cd Min: | 0.0176 | at alpha= | -0.5 | deg
Mach: | 0 |  |  | Cl=0 at alpha= | -3.4894 | deg
|  |  |  | @ Cl=0.1, Cd= | 0.039226
|  |  |  | @ Cl=0.4, Cd= | 0.019554
|  |  |  | @ Cl=0.6, Cd= | 0.020601
alpha (deg) | Cl | Cd | Cm | Cl/Cd
-17.5 | -0.382 | 0.39278 | -0.016 | -0.971
-17 | -0.399 | 0.36912 | -0.016 | -1.08
-16.5 | -0.416 | 0.33376 | -0.017 | -1.246
-16 | -0.433 | 0.30809 | -0.017 | -1.405
-15.5 | -0.449 | 0.29081 | -0.018 | -1.545
-15 | -0.465 | 0.27049 | -0.018 | -1.72
-14.5 | -0.48 | 0.23524 | -0.019 | -2.04
-14 | -0.493 | 0.21914 | -0.019 | -2.251
-13.5 | -0.505 | 0.19695 | -0.019 | -2.562
-13 | -0.514 | 0.18475 | -0.02 | -2.78
-12.5 | -0.519 | 0.165 | -0.02 | -3.145
-12 | -0.518 | 0.14945 | -0.021 | -3.464
-11.5 | -0.513 | 0.14225 | -0.021 | -3.608
-11 | -0.505 | 0.13061 | -0.021 | -3.869
-10.5 | -0.494 | 0.11726 | -0.021 | -4.212
-10 | -0.479 | 0.10891 | -0.022 | -4.394
-9.5 | -0.459 | 0.09956 | -0.022 | -4.615
-9 | -0.437 | 0.08914 | -0.023 | -4.898
-8.5 | -0.41 | 0.08358 | -0.023 | -4.904
-8 | -0.379 | 0.07653 | -0.024 | -4.956
-7.5 | -0.344 | 0.07167 | -0.024 | -4.807
-7 | -0.307 | 0.06548 | -0.025 | -4.695
-6.5 | -0.268 | 0.06088 | -0.025 | -4.404
-6 | -0.227 | 0.05617 | -0.026 | -4.041
-5.5 | -0.184 | 0.0523 | -0.027 | -3.522
-5 | -0.14 | 0.04925 | -0.027 | -2.844
-4.5 | -0.095 | 0.04665 | -0.028 | -2.031
-4 | -0.048 | 0.04443 | -0.029 | -1.092
-3.5 | -0.001 | 0.04242 | -0.03 | -0.035
-3 | 0.046 | 0.04066 | -0.03 | 1.133
-2.5 | 0.094 | 0.03937 | -0.031 | 2.389
-2 | 0.142 | 0.03822 | -0.032 | 3.722
-1.5 | 0.191 | 0.0374 | -0.033 | 5.097
-1 | 0.239 | 0.03675 | -0.035 | 6.511
-0.5 | 0.358 | 0.0176 | -0.073 | 20.314
0 | 0.394 | 0.01953 | -0.073 | 20.16
0.5 | 0.45 | 0.01975 | -0.074 | 22.77
1 | 0.506 | 0.02003 | -0.075 | 25.248
1.5 | 0.561 | 0.02035 | -0.076 | 27.592
2 | 0.617 | 0.02071 | -0.077 | 29.807
2.5 | 0.673 | 0.02113 | -0.077 | 31.838
3 | 0.725 | 0.02159 | -0.078 | 33.585
3.5 | 0.779 | 0.02207 | -0.079 | 35.301
4 | 0.832 | 0.02265 | -0.08 | 36.707
4.5 | 0.912 | 0.02415 | -0.084 | 37.782
5 | 0.964 | 0.02501 | -0.085 | 38.545
5.5 | 0.842 | 0.04428 | -0.039 | 19.024
6 | 0.882 | 0.0471 | -0.038 | 18.732
6.5 | 0.92 | 0.05088 | -0.037 | 18.072
7 | 0.953 | 0.05442 | -0.036 | 17.51
7.5 | 0.983 | 0.05823 | -0.035 | 16.886
8 | 1.01 | 0.06421 | -0.035 | 15.732
8.5 | 1.033 | 0.06822 | -0.034 | 15.139
9 | 1.05 | 0.0758 | -0.034 | 13.854
9.5 | 1.058 | 0.08131 | -0.033 | 13.006
10 | 1.059 | 0.08888 | -0.033 | 11.912
10.5 | 1.053 | 0.09852 | -0.031 | 10.692
11 | 1.042 | 0.10721 | -0.031 | 9.719
11.5 | 1.025 | 0.11593 | -0.03 | 8.842
12 | 1.003 | 0.12652 | -0.03 | 7.927
12.5 | 0.976 | 0.13563 | -0.029 | 7.197
13 | 0.946 | 0.149 | -0.028 | 6.346
13.5 | 0.912 | 0.16183 | -0.028 | 5.636
14 | 0.876 | 0.17661 | -0.028 | 4.962
14.5 | 0.839 | 0.20103 | -0.028 | 4.174
15 | 0.801 | 0.22491 | -0.024 | 3.56

## 2. Re 50k Mach 0.00 (2)
BIGFOIL.COM POLAR EXPORT
NACA66-512 a=0.6
NACA66-512 a=0.6 |  |  |  | Cl Max: | 1.2096 | at alpha= | 10.5 | deg
XFOIL ncrit=9 |  |  |  | L/D Max: | 23.8608 | at alpha= | 9.5 | deg
Re: | 50000 |  |  | Cd Min: | 0.1914 | at alpha= | 15.5 | deg
Mach: | 0 |  |  | Cl=0 at alpha= | 1.5441 | deg
|  |  |  | @ Cl=0.1, Cd= | 0.038282
|  |  |  | @ Cl=0.4, Cd= | 0.060481
|  |  |  | @ Cl=0.6, Cd= | 0.069775
alpha (deg) | Cl | Cd | Cm | Cl/Cd
-11 | -0.4208 | 0.14056 | -0.0335 | -2.9937
-10.5 | -0.4226 | 0.13537 | -0.0302 | -3.1218
-10 | -0.4341 | 0.13107 | -0.0276 | -3.312
-9.5 | -0.4752 | 0.1301 | -0.0262 | -3.6526
-9 | -0.4821 | 0.12488 | -0.0229 | -3.8605
-8.5 | -0.4966 | 0.12025 | -0.0197 | -4.1297
-8 | -0.492 | 0.11373 | -0.0156 | -4.326
-7.5 | -0.5055 | 0.10924 | -0.0113 | -4.6274
-7 | -0.546 | 0.10604 | -0.0061 | -5.149
-6.5 | -0.56 | 0.10104 | -0.0004 | -5.5424
-6 | -0.5676 | 0.09599 | 0.0063 | -5.9131
-5.5 | -0.5547 | 0.09113 | 0.016 | -6.0869
-5 | -0.4777 | 0.08536 | 0.0247 | -5.5963
-4 | -0.3312 | 0.0725 | 0.0237 | -4.5683
-3 | -0.4186 | 0.04543 | -0.0259 | -9.2142
-2.5 | -0.3684 | 0.04137 | -0.0252 | -8.905
-2 | -0.3172 | 0.03854 | -0.0239 | -8.2304
-1.5 | -0.2699 | 0.03631 | -0.0226 | -7.4332
-1 | -0.2226 | 0.03501 | -0.0208 | -6.3582
-0.5 | -0.1753 | 0.03422 | -0.0193 | -5.1227
0 | -0.1206 | 0.03067 | -0.0183 | -3.9322
0.5 | -0.0795 | 0.03166 | -0.0163 | -2.5111
1 | -0.0412 | 0.03276 | -0.0153 | -1.2576
1.5 | -0.0033 | 0.034 | -0.0145 | -0.097059
2 | 0.0341 | 0.03538 | -0.0138 | 0.96382
2.5 | 0.0709 | 0.03692 | -0.0133 | 1.9204
3 | 0.107 | 0.03861 | -0.0129 | 2.7713
3.5 | 0.1423 | 0.04047 | -0.0126 | 3.5162
4 | 0.1765 | 0.04252 | -0.0124 | 4.151
4.5 | 0.2097 | 0.04477 | -0.0124 | 4.6839
5 | 0.2418 | 0.04723 | -0.0125 | 5.1196
5.5 | 0.2725 | 0.04995 | -0.0128 | 5.4555
6.5 | 0.4035 | 0.06077 | -0.0277 | 6.6398
7.5 | 0.517 | 0.07016 | -0.037 | 7.3689
8 | 0.6527 | 0.06953 | -0.0426 | 9.3873
8.5 | 0.8756 | 0.04662 | -0.0368 | 18.7816
9 | 0.8907 | 0.04181 | -0.018 | 21.3035
9.5 | 1.0871 | 0.04556 | -0.0278 | 23.8608
10 | 1.1811 | 0.05415 | -0.0327 | 21.8116
10.5 | 1.2096 | 0.06213 | -0.0293 | 19.4689
11 | 1.206 | 0.06944 | -0.0232 | 17.3675
11.5 | 1.1886 | 0.07698 | -0.0168 | 15.4404
12 | 1.124 | 0.08299 | -0.0082 | 13.5438
12.5 | 1.0529 | 0.09313 | -0.0054 | 11.3057
13 | 1.0278 | 0.1051 | -0.0063 | 9.7793
13.5 | 0.881 | 0.13454 | -0.0267 | 6.5482
14 | 0.7977 | 0.16821 | -0.0545 | 4.7423
14.5 | 0.8095 | 0.17611 | -0.0565 | 4.5966
15 | 0.8204 | 0.18383 | -0.0588 | 4.4628
15.5 | 0.8319 | 0.1914 | -0.0614 | 4.3464

## 3. Re 50k Mach 0.10 (1)
BIGFOIL.COM POLAR EXPORT
NACA66-512 a=0.6
NACA66-512 a=0.6 |  |  |  | Cl Max: | 1.055 | at alpha= | 9.5 | deg
JavaFoil+Calcfoil stall+Eppler ext transition |  |  |  | L/D Max: | 37.746 | at alpha= | 4.5 | deg
Re: | 50000 |  |  | Cd Min: | 0.01761 | at alpha= | -0.5 | deg
Mach: | 0.1 |  |  | Cl=0 at alpha= | -3.4792 | deg
|  |  |  | @ Cl=0.1, Cd= | 0.039303
|  |  |  | @ Cl=0.4, Cd= | 0.019597
|  |  |  | @ Cl=0.6, Cd= | 0.020651
alpha (deg) | Cl | Cd | Cm | Cl/Cd
-17 | -0.355 | 0.39661 | -0.016 | -0.895
-16.5 | -0.374 | 0.38276 | -0.016 | -0.978
-16 | -0.394 | 0.34816 | -0.017 | -1.131
-15.5 | -0.413 | 0.31481 | -0.018 | -1.313
-15 | -0.432 | 0.27504 | -0.018 | -1.571
-14.5 | -0.45 | 0.26429 | -0.019 | -1.703
-14 | -0.467 | 0.22822 | -0.019 | -2.044
-13.5 | -0.481 | 0.22481 | -0.019 | -2.141
-13 | -0.494 | 0.1906 | -0.02 | -2.59
-12.5 | -0.502 | 0.17508 | -0.021 | -2.867
-12 | -0.504 | 0.15392 | -0.021 | -3.272
-11.5 | -0.502 | 0.15023 | -0.021 | -3.34
-11 | -0.496 | 0.13363 | -0.021 | -3.715
-10.5 | -0.487 | 0.12229 | -0.022 | -3.983
-10 | -0.474 | 0.11061 | -0.022 | -4.282
-9.5 | -0.456 | 0.10089 | -0.022 | -4.52
-9 | -0.434 | 0.09168 | -0.023 | -4.74
-8.5 | -0.409 | 0.08426 | -0.023 | -4.852
-8 | -0.379 | 0.07822 | -0.024 | -4.845
-7.5 | -0.345 | 0.07104 | -0.024 | -4.851
-7 | -0.308 | 0.06498 | -0.025 | -4.737
-6.5 | -0.269 | 0.06061 | -0.025 | -4.433
-6 | -0.228 | 0.0567 | -0.026 | -4.015
-5.5 | -0.185 | 0.05269 | -0.027 | -3.508
-5 | -0.141 | 0.04957 | -0.028 | -2.837
-4.5 | -0.095 | 0.04689 | -0.028 | -2.029
-4 | -0.049 | 0.04425 | -0.029 | -1.101
-3.5 | -0.002 | 0.04253 | -0.03 | -0.035
-3 | 0.046 | 0.04062 | -0.031 | 1.139
-2.5 | 0.094 | 0.03944 | -0.031 | 2.396
-2 | 0.143 | 0.03832 | -0.032 | 3.731
-1.5 | 0.192 | 0.03745 | -0.033 | 5.116
-1 | 0.24 | 0.0368 | -0.035 | 6.535
-0.5 | 0.359 | 0.01761 | -0.074 | 20.401
0 | 0.396 | 0.01958 | -0.074 | 20.196
0.5 | 0.452 | 0.01982 | -0.074 | 22.798
1 | 0.508 | 0.02009 | -0.075 | 25.285
1.5 | 0.564 | 0.02042 | -0.076 | 27.628
2 | 0.62 | 0.02078 | -0.077 | 29.839
2.5 | 0.676 | 0.02119 | -0.078 | 31.9
3 | 0.729 | 0.02166 | -0.079 | 33.642
3.5 | 0.783 | 0.02217 | -0.08 | 35.316
4 | 0.836 | 0.02273 | -0.08 | 36.764
4.5 | 0.917 | 0.02429 | -0.085 | 37.746
5 | 0.806 | 0.04135 | -0.042 | 19.491
5.5 | 0.846 | 0.04445 | -0.039 | 19.038
6 | 0.886 | 0.04733 | -0.038 | 18.723
6.5 | 0.923 | 0.05081 | -0.037 | 18.167
7 | 0.956 | 0.05501 | -0.036 | 17.385
7.5 | 0.986 | 0.05886 | -0.036 | 16.757
8 | 1.012 | 0.06351 | -0.035 | 15.937
8.5 | 1.034 | 0.06918 | -0.034 | 14.945
9 | 1.05 | 0.07531 | -0.034 | 13.943
9.5 | 1.055 | 0.08173 | -0.033 | 12.913
10 | 1.054 | 0.08967 | -0.033 | 11.753
10.5 | 1.046 | 0.1016 | -0.031 | 10.291
11 | 1.031 | 0.11139 | -0.03 | 9.252
11.5 | 1.01 | 0.11987 | -0.03 | 8.423
12 | 0.983 | 0.13016 | -0.03 | 7.553
12.5 | 0.952 | 0.14062 | -0.029 | 6.768
13 | 0.916 | 0.15528 | -0.028 | 5.901
13.5 | 0.878 | 0.174 | -0.028 | 5.046
14 | 0.837 | 0.1909 | -0.028 | 4.386
14.5 | 0.795 | 0.20182 | -0.026 | 3.94

## 4. Re 50k Mach 0.10 (2)
BIGFOIL.COM POLAR EXPORT
NACA66-512 a=0.6
NACA66-512 a=0.6 |  |  |  | Cl Max: | 1.2064 | at alpha= | 10.5 | deg
XFOIL ncrit=9 |  |  |  | L/D Max: | 24.827 | at alpha= | 8.5 | deg
Re: | 50000 |  |  | Cd Min: | 0.19197 | at alpha= | 15.5 | deg
Mach: | 0.1 |  |  | Cl=0 at alpha= | 1.5572 | deg
|  |  |  | @ Cl=0.1, Cd= | 0.038435
|  |  |  | @ Cl=0.4, Cd= | 0.060681
|  |  |  | @ Cl=0.6, Cd= | 0.068919
alpha (deg) | Cl | Cd | Cm | Cl/Cd
-11 | -0.4235 | 0.14162 | -0.0336 | -2.9904
-10.5 | -0.4234 | 0.13615 | -0.0302 | -3.1098
-10 | -0.4322 | 0.1316 | -0.0274 | -3.2842
-9.5 | -0.4492 | 0.12765 | -0.0251 | -3.519
-9 | -0.4862 | 0.12598 | -0.0231 | -3.8593
-8.5 | -0.5009 | 0.12134 | -0.0198 | -4.1281
-8 | -0.4831 | 0.11392 | -0.0154 | -4.2407
-7 | -0.5169 | 0.10496 | -0.0064 | -4.9247
-6.5 | -0.5366 | 0.10068 | -0.0002 | -5.3298
-6 | -0.5734 | 0.09686 | 0.0061 | -5.9199
-5.5 | -0.5391 | 0.09127 | 0.016 | -5.9067
-5 | -0.483 | 0.08617 | 0.0253 | -5.6052
-4 | -0.334 | 0.07291 | 0.0238 | -4.581
-3 | -0.4231 | 0.04591 | -0.0258 | -9.2159
-2.5 | -0.3719 | 0.04172 | -0.0253 | -8.9142
-2 | -0.3203 | 0.03882 | -0.024 | -8.2509
-1.5 | -0.2725 | 0.03655 | -0.0227 | -7.4555
-1 | -0.225 | 0.03517 | -0.021 | -6.3975
-0.5 | -0.1773 | 0.03441 | -0.0194 | -5.1526
0 | -0.1287 | 0.03332 | -0.0189 | -3.8625
0.5 | -0.0809 | 0.03175 | -0.0163 | -2.548
1 | -0.0424 | 0.03285 | -0.0153 | -1.2907
1.5 | -0.0043 | 0.0341 | -0.0145 | -0.1261
2 | 0.0333 | 0.03549 | -0.0138 | 0.93829
2.5 | 0.0703 | 0.03704 | -0.0133 | 1.8979
3 | 0.1065 | 0.03874 | -0.0129 | 2.7491
3.5 | 0.1419 | 0.04061 | -0.0126 | 3.4942
4 | 0.1763 | 0.04267 | -0.0124 | 4.1317
4.5 | 0.2096 | 0.04494 | -0.0124 | 4.664
5 | 0.2418 | 0.04742 | -0.0125 | 5.0991
5.5 | 0.2727 | 0.05016 | -0.0128 | 5.4366
6.5 | 0.4087 | 0.0614 | -0.0285 | 6.6564
7 | 0.4653 | 0.06626 | -0.0335 | 7.0223
7.5 | 0.5801 | 0.06866 | -0.0407 | 8.4489
8 | 0.6578 | 0.06967 | -0.0428 | 9.4417
8.5 | 0.9042 | 0.03642 | -0.0253 | 24.827
9 | 0.8915 | 0.04227 | -0.0174 | 21.0906
9.5 | 1.0945 | 0.04627 | -0.0277 | 23.6546
10 | 1.181 | 0.05485 | -0.0315 | 21.5314
10.5 | 1.2064 | 0.06283 | -0.0279 | 19.201
11 | 1.2006 | 0.07019 | -0.0217 | 17.105
11.5 | 1.1796 | 0.07755 | -0.0151 | 15.2108
12 | 1.1054 | 0.08382 | -0.0069 | 13.1878
12.5 | 1.0409 | 0.0944 | -0.0052 | 11.0265
13 | 1.0176 | 0.10653 | -0.0065 | 9.5522
13.5 | 0.877 | 0.13601 | -0.0276 | 6.4481
14 | 0.7983 | 0.16879 | -0.0547 | 4.7295
14.5 | 0.8097 | 0.17669 | -0.0569 | 4.5826
15 | 0.8208 | 0.18442 | -0.0593 | 4.4507
15.5 | 0.8322 | 0.19197 | -0.0619 | 4.3351

## 5. Re 50k Mach 0.25 (1)
BIGFOIL.COM POLAR EXPORT
NACA66-512 a=0.6
NACA66-512 a=0.6 |  |  |  | Cl Max: | 1.041 | at alpha= | 9 | deg
JavaFoil+Calcfoil stall+Eppler ext transition |  |  |  | L/D Max: | 37.544 | at alpha= | 4.5 | deg
Re: | 50000 |  |  | Cd Min: | 0.01782 | at alpha= | -0.5 | deg
Mach: | 0.25 |  |  | Cl=0 at alpha= | -3.4796 | deg
|  |  |  | @ Cl=0.1, Cd= | 0.039656
|  |  |  | @ Cl=0.4, Cd= | 0.019563
|  |  |  | @ Cl=0.6, Cd= | 0.28861
alpha (deg) | Cl | Cd | Cm | Cl/Cd
-15 | -0.066 | 0.57195 | -0.019 | -0.116
-14.5 | -0.139 | 0.71523 | -0.018 | -0.194
-14 | -0.209 | 0.52775 | -0.017 | -0.396
-13.5 | -0.263 | 0.40432 | -0.018 | -0.65
-13 | -0.31 | 0.32251 | -0.018 | -0.961
-12.5 | -0.35 | 0.28026 | -0.019 | -1.248
-12 | -0.378 | 0.21863 | -0.02 | -1.729
-11.5 | -0.401 | 0.19059 | -0.021 | -2.101
-11 | -0.417 | 0.16553 | -0.022 | -2.518
-10.5 | -0.426 | 0.14971 | -0.022 | -2.849
-10 | -0.429 | 0.13133 | -0.022 | -3.269
-9.5 | -0.425 | 0.11902 | -0.022 | -3.573
-9 | -0.415 | 0.10116 | -0.023 | -4.098
-8.5 | -0.397 | 0.09227 | -0.024 | -4.307
-8 | -0.373 | 0.08348 | -0.024 | -4.473
-7.5 | -0.343 | 0.07767 | -0.025 | -4.414
-7 | -0.309 | 0.06957 | -0.025 | -4.436
-6.5 | -0.271 | 0.06272 | -0.026 | -4.321
-6 | -0.231 | 0.05852 | -0.026 | -3.943
-5.5 | -0.188 | 0.05417 | -0.027 | -3.472
-5 | -0.143 | 0.0505 | -0.028 | -2.84
-4.5 | -0.097 | 0.04764 | -0.029 | -2.042
-4 | -0.05 | 0.04507 | -0.03 | -1.107
-3.5 | -0.002 | 0.04286 | -0.03 | -0.036
-3 | 0.047 | 0.04108 | -0.031 | 1.156
-2.5 | 0.097 | 0.03972 | -0.032 | 2.443
-2 | 0.147 | 0.03865 | -0.033 | 3.8
-1.5 | 0.197 | 0.0377 | -0.034 | 5.219
-1 | 0.247 | 0.0371 | -0.036 | 6.659
-0.5 | 0.369 | 0.01782 | -0.076 | 20.726
0 | 0.406 | 0.0199 | -0.075 | 20.404
0.5 | 0.464 | 0.02013 | -0.076 | 23.043
1 | 0.522 | 0.02043 | -0.077 | 25.536
1.5 | 0.579 | 0.02076 | -0.078 | 27.903
2 | 0.637 | 0.02114 | -0.079 | 30.119
2.5 | 0.694 | 0.02158 | -0.08 | 32.184
3 | 0.748 | 0.0221 | -0.081 | 33.853
3.5 | 0.804 | 0.02262 | -0.082 | 35.529
4 | 0.857 | 0.02325 | -0.082 | 36.885
4.5 | 0.939 | 0.02502 | -0.087 | 37.544
5 | 0.826 | 0.04184 | -0.042 | 19.735
5.5 | 0.867 | 0.04502 | -0.04 | 19.253
6 | 0.907 | 0.04815 | -0.039 | 18.827
6.5 | 0.943 | 0.05193 | -0.037 | 18.149
7 | 0.973 | 0.05668 | -0.036 | 17.175
7.5 | 1 | 0.06118 | -0.036 | 16.343
8 | 1.021 | 0.06672 | -0.035 | 15.295
8.5 | 1.035 | 0.0743 | -0.035 | 13.929
9 | 1.041 | 0.08144 | -0.034 | 12.779
9.5 | 1.03 | 0.08995 | -0.033 | 11.456
10 | 1.009 | 0.10056 | -0.031 | 10.031
10.5 | 0.975 | 0.11147 | -0.03 | 8.751
11 | 0.931 | 0.12772 | -0.029 | 7.287
11.5 | 0.875 | 0.14653 | -0.027 | 5.972
12 | 0.81 | 0.15837 | -0.027 | 5.113
12.5 | 0.736 | 0.18282 | -0.025 | 4.024
13 | 0.655 | 0.21973 | -0.025 | 2.979
13.5 | 0.568 | 0.247 | -0.027 | 2.299
14 | 0.476 | 0.28861 | -0.027 | 1.649

## 6. Re 50k Mach 0.25 (2)
BIGFOIL.COM POLAR EXPORT
NACA66-512 a=0.6
NACA66-512 a=0.6 |  |  |  | Cl Max: | 1.1781 | at alpha= | 10.5 | deg
XFOIL ncrit=9 |  |  |  | L/D Max: | 22.4754 | at alpha= | 8.5 | deg
Re: | 50000 |  |  | Cd Min: | 0.23986 | at alpha= | -20 | deg
Mach: | 0.25 |  |  | Cl=0 at alpha= | 1.626 | deg
|  |  |  | @ Cl=0.1, Cd= | 0.03927
|  |  |  | @ Cl=0.4, Cd= | 0.061579
|  |  |  | @ Cl=0.6, Cd= | 0.069396
alpha (deg) | Cl | Cd | Cm | Cl/Cd
-20 | -0.5316 | 0.23986 | -0.014 | -2.2163
-19.5 | -0.5076 | 0.22782 | -0.0172 | -2.2281
-19 | -0.4854 | 0.21921 | -0.0203 | -2.2143
-18.5 | -0.4685 | 0.21397 | -0.0246 | -2.1896
-18 | -0.4657 | 0.21592 | -0.0307 | -2.1568
-17.5 | -0.4342 | 0.20117 | -0.0324 | -2.1584
-17 | -0.4169 | 0.19513 | -0.0359 | -2.1365
-16.5 | -0.4138 | 0.19458 | -0.0412 | -2.1266
-16 | -0.3872 | 0.18315 | -0.043 | -2.1141
-15.5 | -0.3739 | 0.17787 | -0.0461 | -2.1021
-15 | -0.3689 | 0.17376 | -0.0496 | -2.123
-14.5 | -0.3526 | 0.16677 | -0.0505 | -2.1143
-14 | -0.3595 | 0.16428 | -0.0516 | -2.1883
-13.5 | -0.3541 | 0.15868 | -0.0482 | -2.2315
-13 | -0.3848 | 0.16026 | -0.0455 | -2.4011
-12.5 | -0.3782 | 0.15337 | -0.041 | -2.4659
-12 | -0.4046 | 0.15307 | -0.0387 | -2.6432
-11.5 | -0.4001 | 0.14686 | -0.035 | -2.7244
-11 | -0.4134 | 0.14324 | -0.0327 | -2.8861
-10.5 | -0.4375 | 0.14158 | -0.0308 | -3.0901
-10 | -0.4401 | 0.13616 | -0.0278 | -3.2322
-9.5 | -0.4437 | 0.1309 | -0.0249 | -3.3896
-9 | -0.4538 | 0.12632 | -0.0221 | -3.5925
-8.5 | -0.4708 | 0.12225 | -0.0192 | -3.8511
-8 | -0.4981 | 0.11881 | -0.016 | -4.1924
-7.5 | -0.489 | 0.11225 | -0.0115 | -4.3563
-7 | -0.5008 | 0.10753 | -0.0065 | -4.6573
-6.5 | -0.5056 | 0.10256 | -0.0004 | -4.9298
-6 | -0.5221 | 0.09848 | 0.0072 | -5.3016
-5.5 | -0.5124 | 0.09354 | 0.0157 | -5.4779
-5 | -0.4376 | 0.08718 | 0.0228 | -5.0195
-4 | -0.3461 | 0.07486 | 0.024 | -4.6233
-3 | -0.4436 | 0.04846 | -0.0255 | -9.1539
-2.5 | -0.3911 | 0.04371 | -0.0255 | -8.9476
-2 | -0.3373 | 0.04041 | -0.0245 | -8.3469
-1.5 | -0.2875 | 0.03798 | -0.0232 | -7.5698
-1 | -0.2387 | 0.03612 | -0.0218 | -6.6085
-0.5 | -0.1889 | 0.03523 | -0.02 | -5.3619
0 | -0.1409 | 0.03455 | -0.0188 | -4.0781
0.5 | -0.0885 | 0.03227 | -0.0166 | -2.7425
1 | -0.0488 | 0.03339 | -0.0154 | -1.4615
1.5 | -0.0097 | 0.03467 | -0.0145 | -0.27978
2 | 0.0288 | 0.0361 | -0.0138 | 0.79778
2.5 | 0.0667 | 0.03769 | -0.0133 | 1.7697
3 | 0.1038 | 0.03945 | -0.0129 | 2.6312
3.5 | 0.14 | 0.04139 | -0.0126 | 3.3825
4 | 0.1751 | 0.04352 | -0.0125 | 4.0234
4.5 | 0.2092 | 0.04586 | -0.0125 | 4.5617
5 | 0.242 | 0.04844 | -0.0126 | 4.9959
5.5 | 0.2872 | 0.05232 | -0.0156 | 5.4893
6 | 0.3614 | 0.05837 | -0.0245 | 6.1915
6.5 | 0.4213 | 0.06335 | -0.0304 | 6.6504
7 | 0.4815 | 0.06852 | -0.0355 | 7.0271
7.5 | 0.6032 | 0.06942 | -0.0413 | 8.6891
8 | 0.6752 | 0.07057 | -0.0426 | 9.5678
8.5 | 0.8898 | 0.03959 | -0.0204 | 22.4754
9 | 0.9002 | 0.04444 | -0.0145 | 20.2565
9.5 | 1.1082 | 0.04945 | -0.0238 | 22.4105
10 | 1.1722 | 0.05811 | -0.0249 | 20.1721
10.5 | 1.1781 | 0.0656 | -0.0195 | 17.9588
11 | 1.1696 | 0.07367 | -0.0141 | 15.8762
11.5 | 1.1033 | 0.07939 | -0.0061 | 13.8972
12 | 1.0362 | 0.08912 | -0.0038 | 11.627
12.5 | 0.9766 | 0.10187 | -0.0066 | 9.5867
13 | 0.9478 | 0.11568 | -0.0114 | 8.1933
13.5 | 0.9012 | 0.1361 | -0.0233 | 6.6216
14 | 0.8032 | 0.17196 | -0.0562 | 4.6709
14.5 | 0.8124 | 0.17986 | -0.059 | 4.5168
15 | 0.825 | 0.18765 | -0.0616 | 4.3965
15.5 | 0.837 | 0.19529 | -0.0645 | 4.2859

## 7. Re 50k Mach 0.50 (1)
BIGFOIL.COM POLAR EXPORT
NACA66-512 a=0.6
NACA66-512 a=0.6 |  |  |  | Cl Max: | 1.247 | at alpha= | 20 | deg
JavaFoil+Calcfoil stall+Eppler ext transition |  |  |  | L/D Max: | 35.982 | at alpha= | 4 | deg
Re: | 50000 |  |  | Cd Min: | 0.02139 | at alpha= | 0 | deg
Mach: | 0.5 |  |  | Cl=0 at alpha= | -3.4818 | deg
|  |  |  | @ Cl=0.1, Cd= | 0.041641
|  |  |  | @ Cl=0.4, Cd= | 0.028642
|  |  |  | @ Cl=0.6, Cd= | 0.022095
alpha (deg) | Cl | Cd | Cm | Cl/Cd
-20 | -0.898 | 0.40039 | -0.029 | -2.244
-19.5 | -0.872 | 0.39271 | -0.029 | -2.22
-19 | -0.848 | 1.7035 | -0.031 | -0.498
-18.5 | -0.819 | 0.37762 | -0.03 | -2.168
-18 | -0.792 | 0.37267 | -0.031 | -2.126
-17.5 | -0.763 | 0.35743 | -0.029 | -2.136
-17 | -0.737 | 0.34285 | -0.029 | -2.148
-16.5 | -0.71 | 0.35362 | -0.03 | -2.007
-16 | -0.683 | 0.35115 | -0.03 | -1.945
-15.5 | -0.656 | 0.32515 | -0.031 | -2.018
-15 | -0.629 | 0.33183 | -0.031 | -1.896
-14.5 | -0.601 | 0.30474 | -0.029 | -1.971
-14 | -0.574 | 0.2962 | -0.029 | -1.937
-13.5 | -0.547 | 0.29226 | -0.029 | -1.87
-13 | -0.52 | 0.26994 | -0.03 | -1.925
-12.5 | -0.493 | 0.26541 | -0.03 | -1.856
-12 | -0.465 | 0.29471 | -0.031 | -1.579
-11.5 | -0.438 | 0.27878 | -0.031 | -1.572
-11 | -0.411 | 0.25255 | -0.03 | -1.626
-10.5 | -0.383 | 0.23359 | -0.029 | -1.64
-10 | -0.356 | 0.2345 | -0.029 | -1.517
-9.5 | -0.329 | 0.22798 | -0.029 | -1.441
-9 | -0.301 | 0.22562 | -0.029 | -1.336
-8.5 | -0.274 | 0.22378 | -0.03 | -1.225
-8 | -0.247 | 0.22531 | -0.03 | -1.095
-7.5 | -0.219 | 0.19586 | -0.027 | -1.119
-7 | -0.192 | 0.17863 | -0.027 | -1.074
-6.5 | -0.165 | 0.17568 | -0.028 | -0.937
-6 | -0.188 | 0.09303 | -0.028 | -2.022
-5.5 | -0.185 | 0.06834 | -0.028 | -2.704
-5 | -0.149 | 0.05828 | -0.029 | -2.563
-4.5 | -0.104 | 0.05285 | -0.03 | -1.974
-4 | -0.054 | 0.04851 | -0.032 | -1.121
-3.5 | -0.002 | 0.04554 | -0.033 | -0.037
-3 | 0.053 | 0.04329 | -0.034 | 1.216
-2.5 | 0.108 | 0.04136 | -0.035 | 2.609
-2 | 0.164 | 0.04 | -0.036 | 4.092
-1.5 | 0.22 | 0.03903 | -0.037 | 5.627
-1 | 0.276 | 0.0384 | -0.039 | 7.179
-0.5 | 0.333 | 0.03781 | -0.042 | 8.811
0 | 0.453 | 0.02139 | -0.085 | 21.179
0.5 | 0.517 | 0.0216 | -0.085 | 23.949
1 | 0.582 | 0.02198 | -0.086 | 26.472
1.5 | 0.646 | 0.02239 | -0.087 | 28.867
2 | 0.711 | 0.02289 | -0.088 | 31.048
2.5 | 0.775 | 0.02348 | -0.089 | 33
3 | 0.833 | 0.02416 | -0.09 | 34.491
3.5 | 0.894 | 0.0249 | -0.091 | 35.9
4 | 0.98 | 0.02724 | -0.095 | 35.982
4.5 | 0.866 | 0.04091 | -0.044 | 21.163
5 | 0.91 | 0.0442 | -0.043 | 20.578
5.5 | 0.948 | 0.04797 | -0.042 | 19.764
6 | 0.979 | 0.05312 | -0.04 | 18.437
6.5 | 0.994 | 0.06012 | -0.039 | 16.54
7 | 0.974 | 0.06967 | -0.037 | 13.986
7.5 | 0.853 | 0.09395 | -0.032 | 9.075
8 | 0.618 | 0.1897 | -0.036 | 3.26
8.5 | 0.645 | 0.2004 | -0.038 | 3.218
9 | 0.671 | 0.19565 | -0.039 | 3.431
9.5 | 0.698 | 0.21779 | -0.045 | 3.207
10 | 0.725 | 0.22182 | -0.046 | 3.267
10.5 | 0.751 | 0.22627 | -0.046 | 3.318
11 | 0.777 | 0.23437 | -0.046 | 3.314
11.5 | 0.803 | 0.26526 | -0.049 | 3.027
12 | 0.83 | 0.28052 | -0.052 | 2.959
12.5 | 0.856 | 0.28394 | -0.053 | 3.014
13 | 0.881 | 0.2875 | -0.053 | 3.066
13.5 | 0.908 | 0.29683 | -0.055 | 3.057
14 | 0.935 | 0.33314 | -0.059 | 2.806
14.5 | 0.96 | 0.32775 | -0.059 | 2.93
15 | 0.986 | 0.35276 | -0.06 | 2.795
15.5 | 1.014 | 0.37159 | -0.064 | 2.729
16 | 1.039 | 0.37911 | -0.065 | 2.741
16.5 | 1.065 | 0.38597 | -0.065 | 2.758
17 | 1.09 | 0.38477 | -0.066 | 2.833
17.5 | 1.118 | 0.39407 | -0.07 | 2.838
18 | 1.143 | 0.4109 | -0.071 | 2.782
18.5 | 1.168 | 0.41204 | -0.071 | 2.835
19 | 1.194 | 0.43675 | -0.072 | 2.733
19.5 | 1.222 | 0.46218 | -0.076 | 2.643
20 | 1.247 | 0.45799 | -0.076 | 2.722

## 8. Re 50k Mach 0.50 (2)
BIGFOIL.COM POLAR EXPORT
NACA66-512 a=0.6
NACA66-512 a=0.6 |  |  |  | Cl Max: | 1.0595 | at alpha= | 20 | deg
XFOIL ncrit=9 |  |  |  | L/D Max: | 18.3357 | at alpha= | 8.5 | deg
Re: | 50000 |  |  | Cd Min: | 0.28797 | at alpha= | 20 | deg
Mach: | 0.5 |  |  | Cl=0 at alpha= | 1.9016 | deg
|  |  |  | @ Cl=0.1, Cd= | 0.042999
|  |  |  | @ Cl=0.4, Cd= | 0.065286
|  |  |  | @ Cl=0.6, Cd= | 0.072345
alpha (deg) | Cl | Cd | Cm | Cl/Cd
-8.5 | -0.4562 | 0.13414 | -0.0195 | -3.4009
-8 | -0.4504 | 0.12766 | -0.0157 | -3.5281
-7.5 | -0.4635 | 0.12332 | -0.0115 | -3.7585
-7 | -0.4505 | 0.11651 | -0.0069 | -3.8666
-6.5 | -0.4515 | 0.11125 | -0.0017 | -4.0584
-6 | -0.446 | 0.10574 | 0.0043 | -4.2179
-5.5 | -0.4407 | 0.10105 | 0.0121 | -4.3612
-5 | -0.3744 | 0.09363 | 0.0158 | -3.9987
-4 | -0.4226 | 0.08407 | 0.0247 | -5.0268
-3.5 | -0.5679 | 0.0695 | -0.013 | -8.1712
-3 | -0.5194 | 0.05963 | -0.0222 | -8.7104
-2.5 | -0.4692 | 0.05289 | -0.0249 | -8.8712
-2 | -0.4167 | 0.04748 | -0.0253 | -8.7763
-1.5 | -0.3576 | 0.04375 | -0.0251 | -8.1737
-1 | -0.3023 | 0.04076 | -0.0241 | -7.4166
-0.5 | -0.2449 | 0.03908 | -0.0225 | -6.2666
0 | -0.1874 | 0.0383 | -0.0205 | -4.893
0.5 | -0.1338 | 0.03779 | -0.0191 | -3.5406
1 | -0.0785 | 0.03575 | -0.0164 | -2.1958
1.5 | -0.0343 | 0.03714 | -0.0149 | -0.92353
2 | 0.0084 | 0.03874 | -0.0139 | 0.21683
2.5 | 0.0503 | 0.04052 | -0.0132 | 1.2414
3 | 0.0912 | 0.04251 | -0.0128 | 2.1454
3.5 | 0.131 | 0.04472 | -0.0125 | 2.9293
4 | 0.1695 | 0.04716 | -0.0125 | 3.5941
4.5 | 0.2067 | 0.04985 | -0.0126 | 4.1464
5 | 0.2629 | 0.05426 | -0.017 | 4.8452
5.5 | 0.3387 | 0.06026 | -0.0254 | 5.6206
6 | 0.4103 | 0.06613 | -0.0321 | 6.2044
6.5 | 0.5204 | 0.06946 | -0.0388 | 7.4921
7 | 0.5944 | 0.07212 | -0.0407 | 8.2418
7.5 | 0.6487 | 0.0743 | -0.0404 | 8.7308
8 | 0.7299 | 0.07429 | -0.0394 | 9.825
8.5 | 0.9023 | 0.04921 | -0.0093 | 18.3357
9 | 0.9692 | 0.05333 | -0.0054 | 18.1736
9.5 | 1.0378 | 0.06036 | -0.0036 | 17.1935
10 | 1.0177 | 0.0691 | -0.001 | 14.7279
10.5 | 0.9842 | 0.07935 | -0.0009 | 12.4033
11 | 0.9394 | 0.092 | -0.0045 | 10.2109
11.5 | 0.8969 | 0.10713 | -0.0123 | 8.3721
12 | 0.8719 | 0.12263 | -0.0211 | 7.11
12.5 | 0.8662 | 0.13637 | -0.0281 | 6.3518
13 | 0.8511 | 0.15166 | -0.0382 | 5.6119
13.5 | 0.8528 | 0.16464 | -0.0456 | 5.1798
14 | 0.8334 | 0.18504 | -0.0634 | 4.5039
14.5 | 0.85 | 0.19508 | -0.0678 | 4.3572
15 | 0.8731 | 0.205 | -0.071 | 4.259
15.5 | 0.8967 | 0.21515 | -0.0742 | 4.1678
16 | 0.9058 | 0.22125 | -0.0788 | 4.094
16.5 | 0.926 | 0.23012 | -0.0826 | 4.024
17 | 0.949 | 0.23986 | -0.086 | 3.9565
17.5 | 0.9624 | 0.24638 | -0.0911 | 3.9062
18 | 0.9791 | 0.25412 | -0.096 | 3.8529
18.5 | 0.9992 | 0.26277 | -0.1005 | 3.8026
19 | 1.0216 | 0.2723 | -0.1046 | 3.7517
19.5 | 1.0524 | 0.28675 | -0.1074 | 3.6701
20 | 1.0595 | 0.28797 | -0.1149 | 3.6792

## 9. Re 100k Mach 0.00 (1)
BIGFOIL.COM POLAR EXPORT
NACA66-512 a=0.6
NACA66-512 a=0.6 |  |  |  | Cl Max: | 1.059 | at alpha= | 10 | deg
JavaFoil+Calcfoil stall+Eppler ext transition |  |  |  | L/D Max: | 50.696 | at alpha= | 4 | deg
Re: | 100000 |  |  | Cd Min: | 0.01375 | at alpha= | -0.5 | deg
Mach: | 0 |  |  | Cl=0 at alpha= | -3.4894 | deg
|  |  |  | @ Cl=0.1, Cd= | 0.035571
|  |  |  | @ Cl=0.4, Cd= | 0.014363
|  |  |  | @ Cl=0.6, Cd= | 0.014812
alpha (deg) | Cl | Cd | Cm | Cl/Cd
-17.5 | -0.382 | 0.30561 | -0.017 | -1.249
-17 | -0.399 | 0.29346 | -0.017 | -1.358
-16.5 | -0.416 | 0.27222 | -0.017 | -1.527
-16 | -0.433 | 0.25553 | -0.018 | -1.694
-15.5 | -0.449 | 0.23364 | -0.019 | -1.923
-15 | -0.465 | 0.20199 | -0.019 | -2.303
-14.5 | -0.48 | 0.19385 | -0.02 | -2.477
-14 | -0.493 | 0.17842 | -0.019 | -2.765
-13.5 | -0.505 | 0.17227 | -0.02 | -2.93
-13 | -0.514 | 0.156 | -0.02 | -3.293
-12.5 | -0.519 | 0.14067 | -0.021 | -3.689
-12 | -0.518 | 0.13034 | -0.021 | -3.972
-11.5 | -0.513 | 0.12007 | -0.021 | -4.274
-11 | -0.505 | 0.11075 | -0.022 | -4.563
-10.5 | -0.494 | 0.10014 | -0.022 | -4.932
-10 | -0.479 | 0.09273 | -0.022 | -5.161
-9.5 | -0.459 | 0.08529 | -0.023 | -5.387
-9 | -0.437 | 0.07855 | -0.024 | -5.559
-8.5 | -0.41 | 0.07322 | -0.024 | -5.599
-8 | -0.379 | 0.06727 | -0.024 | -5.639
-7.5 | -0.344 | 0.062 | -0.024 | -5.557
-7 | -0.307 | 0.05787 | -0.026 | -5.312
-6.5 | -0.268 | 0.05387 | -0.026 | -4.978
-6 | -0.227 | 0.05013 | -0.026 | -4.528
-5.5 | -0.184 | 0.04709 | -0.027 | -3.912
-5 | -0.14 | 0.04444 | -0.028 | -3.152
-4.5 | -0.095 | 0.0422 | -0.029 | -2.246
-4 | -0.049 | 0.04004 | -0.03 | -1.211
-3.5 | -0.001 | 0.03842 | -0.03 | -0.039
-3 | 0.046 | 0.03687 | -0.031 | 1.25
-2.5 | 0.094 | 0.0357 | -0.032 | 2.635
-2 | 0.142 | 0.03467 | -0.033 | 4.105
-1.5 | 0.191 | 0.03382 | -0.034 | 5.641
-1 | 0.24 | 0.03309 | -0.037 | 7.239
-0.5 | 0.358 | 0.01375 | -0.074 | 26.005
0 | 0.396 | 0.01435 | -0.075 | 27.632
0.5 | 0.453 | 0.01454 | -0.075 | 31.145
1 | 0.509 | 0.01476 | -0.076 | 34.471
1.5 | 0.565 | 0.01464 | -0.077 | 38.563
2 | 0.62 | 0.01491 | -0.078 | 41.587
2.5 | 0.676 | 0.01526 | -0.078 | 44.296
3 | 0.728 | 0.01564 | -0.079 | 46.548
3.5 | 0.782 | 0.01601 | -0.08 | 48.859
4 | 0.835 | 0.01646 | -0.081 | 50.696
4.5 | 0.915 | 0.02015 | -0.085 | 45.412
5 | 0.967 | 0.02093 | -0.085 | 46.178
5.5 | 0.844 | 0.04054 | -0.042 | 20.811
6 | 0.883 | 0.04325 | -0.039 | 20.414
6.5 | 0.92 | 0.04641 | -0.038 | 19.823
7 | 0.953 | 0.04991 | -0.037 | 19.096
7.5 | 0.984 | 0.05348 | -0.036 | 18.393
8 | 1.01 | 0.05755 | -0.036 | 17.556
8.5 | 1.033 | 0.06249 | -0.036 | 16.531
9 | 1.05 | 0.06696 | -0.034 | 15.685
9.5 | 1.058 | 0.07285 | -0.034 | 14.521
10 | 1.059 | 0.07864 | -0.034 | 13.465
10.5 | 1.053 | 0.08553 | -0.032 | 12.317
11 | 1.042 | 0.09261 | -0.031 | 11.253
11.5 | 1.025 | 0.10144 | -0.032 | 10.106
12 | 1.003 | 0.10686 | -0.031 | 9.386
12.5 | 0.976 | 0.11962 | -0.031 | 8.162
13 | 0.946 | 0.12936 | -0.03 | 7.31
13.5 | 0.912 | 0.13852 | -0.03 | 6.585
14 | 0.876 | 0.15148 | -0.029 | 5.786
14.5 | 0.839 | 0.1627 | -0.029 | 5.157
15 | 0.801 | 0.17792 | -0.025 | 4.501

## 10. Re 100k Mach 0.00 (2)
BIGFOIL.COM POLAR EXPORT
NACA66-512 a=0.6
NACA66-512 a=0.6 |  |  |  | Cl Max: | 1.212 | at alpha= | 11 | deg
XFOIL ncrit=9 |  |  |  | L/D Max: | 40.4428 | at alpha= | 7.5 | deg
Re: | 100000 |  |  | Cd Min: | 0.18815 | at alpha= | 16 | deg
Mach: | 0 |  |  | Cl=0 at alpha= | 0.99807 | deg
|  |  |  | @ Cl=0.1, Cd= | 0.035452
|  |  |  | @ Cl=0.4, Cd= | 0.042132
|  |  |  | @ Cl=0.6, Cd= | 0.04464
alpha (deg) | Cl | Cd | Cm | Cl/Cd
-2.5 | -0.3781 | 0.03812 | -0.0226 | -9.9187
-2 | -0.3273 | 0.03417 | -0.0208 | -9.5786
-1.5 | -0.2808 | 0.03235 | -0.0194 | -8.6801
-1 | -0.2352 | 0.03119 | -0.0182 | -7.5409
-0.5 | -0.1907 | 0.03061 | -0.017 | -6.23
0 | -0.1303 | 0.03117 | -0.019 | -4.1803
0.5 | -0.0774 | 0.03 | -0.0199 | -2.58
1 | 0.0003 | 0.03164 | -0.0249 | 0.0094817
2 | 0.1206 | 0.03624 | -0.0316 | 3.3278
2.5 | 0.1761 | 0.03802 | -0.0339 | 4.6318
3 | 0.2423 | 0.04094 | -0.0379 | 5.9184
3.5 | 0.3059 | 0.04285 | -0.0409 | 7.1389
4 | 0.4094 | 0.04206 | -0.0461 | 9.7337
4.5 | 0.4639 | 0.04299 | -0.0466 | 10.7909
5 | 0.5305 | 0.04382 | -0.0486 | 12.1063
5.5 | 0.5784 | 0.04459 | -0.048 | 12.9715
6 | 0.647 | 0.04475 | -0.0496 | 14.4581
6.5 | 0.6995 | 0.04481 | -0.0489 | 15.6104
7 | 0.8418 | 0.03464 | -0.0503 | 24.3014
7.5 | 0.9407 | 0.02326 | -0.0421 | 40.4428
8 | 0.9093 | 0.02885 | -0.0315 | 31.5182
8.5 | 0.9245 | 0.03198 | -0.0268 | 28.9087
9 | 0.9683 | 0.03454 | -0.0246 | 28.0342
9.5 | 1.0796 | 0.03844 | -0.0299 | 28.0853
10 | 1.1618 | 0.04396 | -0.0331 | 26.4286
10.5 | 1.2064 | 0.05148 | -0.0316 | 23.4343
11 | 1.212 | 0.05786 | -0.0257 | 20.9471
11.5 | 1.1994 | 0.06681 | -0.0188 | 17.9524
12.5 | 1.0144 | 0.07637 | 0.0005 | 13.2827
13 | 0.9347 | 0.08818 | 0.0016 | 10.5999
13.5 | 0.8482 | 0.1443 | -0.0372 | 5.878
14 | 0.8472 | 0.15405 | -0.0407 | 5.4995
14.5 | 0.8668 | 0.16235 | -0.0411 | 5.3391
15 | 0.8711 | 0.17093 | -0.0442 | 5.0962
15.5 | 0.9013 | 0.17892 | -0.0428 | 5.0374
16 | 0.8661 | 0.18815 | -0.0553 | 4.6032

## 11. Re 100k Mach 0.10 (1)
BIGFOIL.COM POLAR EXPORT
NACA66-512 a=0.6
NACA66-512 a=0.6 |  |  |  | Cl Max: | 1.056 | at alpha= | 9.5 | deg
JavaFoil+Calcfoil stall+Eppler ext transition |  |  |  | L/D Max: | 50.83 | at alpha= | 4 | deg
Re: | 100000 |  |  | Cd Min: | 0.01384 | at alpha= | -0.5 | deg
Mach: | 0.1 |  |  | Cl=0 at alpha= | -3.4792 | deg
|  |  |  | @ Cl=0.1, Cd= | 0.035576
|  |  |  | @ Cl=0.4, Cd= | 0.014407
|  |  |  | @ Cl=0.6, Cd= | 0.014867
alpha (deg) | Cl | Cd | Cm | Cl/Cd
-17 | -0.355 | 0.31566 | -0.017 | -1.124
-16.5 | -0.374 | 0.30992 | -0.017 | -1.208
-16 | -0.394 | 0.27054 | -0.018 | -1.456
-15.5 | -0.413 | 0.24052 | -0.018 | -1.718
-15 | -0.432 | 0.23229 | -0.019 | -1.86
-14.5 | -0.45 | 0.20773 | -0.019 | -2.167
-14 | -0.467 | 0.19198 | -0.02 | -2.431
-13.5 | -0.481 | 0.17907 | -0.02 | -2.688
-13 | -0.494 | 0.15596 | -0.02 | -3.165
-12.5 | -0.502 | 0.14159 | -0.021 | -3.546
-12 | -0.504 | 0.13121 | -0.021 | -3.839
-11.5 | -0.502 | 0.12481 | -0.021 | -4.021
-11 | -0.496 | 0.11195 | -0.022 | -4.434
-10.5 | -0.487 | 0.10303 | -0.022 | -4.727
-10 | -0.474 | 0.09426 | -0.022 | -5.025
-9.5 | -0.456 | 0.08812 | -0.023 | -5.176
-9 | -0.435 | 0.07922 | -0.024 | -5.485
-8.5 | -0.409 | 0.07392 | -0.024 | -5.531
-8 | -0.379 | 0.06856 | -0.024 | -5.528
-7.5 | -0.345 | 0.06289 | -0.025 | -5.48
-7 | -0.308 | 0.05768 | -0.025 | -5.336
-6.5 | -0.269 | 0.05442 | -0.026 | -4.938
-6 | -0.228 | 0.05051 | -0.027 | -4.507
-5.5 | -0.185 | 0.0474 | -0.027 | -3.9
-5 | -0.141 | 0.04469 | -0.028 | -3.147
-4.5 | -0.095 | 0.04238 | -0.029 | -2.246
-4 | -0.049 | 0.04016 | -0.03 | -1.213
-3.5 | -0.002 | 0.03851 | -0.03 | -0.039
-3 | 0.046 | 0.03688 | -0.031 | 1.255
-2.5 | 0.094 | 0.03569 | -0.032 | 2.648
-2 | 0.143 | 0.03476 | -0.033 | 4.113
-1.5 | 0.192 | 0.03387 | -0.034 | 5.662
-1 | 0.241 | 0.03313 | -0.037 | 7.269
-0.5 | 0.359 | 0.01384 | -0.074 | 25.962
0 | 0.398 | 0.0144 | -0.075 | 27.659
0.5 | 0.455 | 0.01459 | -0.076 | 31.171
1 | 0.511 | 0.01482 | -0.076 | 34.499
1.5 | 0.567 | 0.01469 | -0.077 | 38.606
2 | 0.623 | 0.01499 | -0.078 | 41.562
2.5 | 0.679 | 0.01535 | -0.079 | 44.243
3 | 0.732 | 0.01567 | -0.079 | 46.69
3.5 | 0.786 | 0.01608 | -0.08 | 48.877
4 | 0.839 | 0.0165 | -0.081 | 50.83
4.5 | 0.919 | 0.02026 | -0.085 | 45.374
5 | 0.971 | 0.02107 | -0.086 | 46.093
5.5 | 0.847 | 0.04071 | -0.041 | 20.806
6 | 0.887 | 0.04344 | -0.039 | 20.41
6.5 | 0.924 | 0.04648 | -0.038 | 19.87
7 | 0.957 | 0.04986 | -0.037 | 19.189
7.5 | 0.986 | 0.05334 | -0.036 | 18.494
8 | 1.012 | 0.05821 | -0.036 | 17.394
8.5 | 1.034 | 0.06209 | -0.035 | 16.655
9 | 1.05 | 0.06723 | -0.035 | 15.622
9.5 | 1.056 | 0.07246 | -0.034 | 14.569
10 | 1.054 | 0.07899 | -0.034 | 13.346
10.5 | 1.046 | 0.08887 | -0.032 | 11.767
11 | 1.031 | 0.09713 | -0.032 | 10.613
11.5 | 1.01 | 0.10234 | -0.031 | 9.867
12 | 0.983 | 0.11169 | -0.031 | 8.803
12.5 | 0.952 | 0.12123 | -0.03 | 7.851
13 | 0.916 | 0.13067 | -0.03 | 7.014
13.5 | 0.878 | 0.14738 | -0.03 | 5.958
14 | 0.837 | 0.15445 | -0.029 | 5.421
14.5 | 0.795 | 0.17617 | -0.028 | 4.514

## 12. Re 100k Mach 0.10 (2)
BIGFOIL.COM POLAR EXPORT
NACA66-512 a=0.6
NACA66-512 a=0.6 |  |  |  | Cl Max: | 1.2039 | at alpha= | 11 | deg
XFOIL ncrit=9 |  |  |  | L/D Max: | 39.4608 | at alpha= | 7.5 | deg
Re: | 100000 |  |  | Cd Min: | 0.18914 | at alpha= | 16 | deg
Mach: | 0.1 |  |  | Cl=0 at alpha= | 0.99052 | deg
|  |  |  | @ Cl=0.1, Cd= | 0.035397
|  |  |  | @ Cl=0.4, Cd= | 0.042202
|  |  |  | @ Cl=0.6, Cd= | 0.044711
alpha (deg) | Cl | Cd | Cm | Cl/Cd
-11 | -0.3941 | 0.13154 | -0.043 | -2.996
-10.5 | -0.383 | 0.12528 | -0.0461 | -3.0572
-10 | -0.3977 | 0.12055 | -0.0558 | -3.299
-9.5 | -0.385 | 0.11242 | -0.0537 | -3.4247
-9 | -0.381 | 0.10714 | -0.0534 | -3.5561
-8.5 | -0.407 | 0.10237 | -0.0585 | -3.9758
-8 | -0.4612 | 0.09971 | -0.0544 | -4.6254
-7.5 | -0.5124 | 0.0962 | -0.0525 | -5.3264
-6.5 | -0.5401 | 0.08564 | -0.0353 | -6.3066
-6 | -0.5986 | 0.08235 | -0.0211 | -7.269
-5.5 | -0.5945 | 0.07457 | -0.0227 | -7.9724
-5 | -0.5798 | 0.06809 | -0.0224 | -8.5152
-4.5 | -0.558 | 0.06221 | -0.022 | -8.9696
-4 | -0.5323 | 0.05659 | -0.0216 | -9.4063
-3.5 | -0.5046 | 0.05187 | -0.0205 | -9.7282
-2.5 | -0.396 | 0.0405 | -0.0234 | -9.7778
-2 | -0.3304 | 0.03446 | -0.021 | -9.5879
-1.5 | -0.2834 | 0.03255 | -0.0195 | -8.7066
-1 | -0.2376 | 0.03135 | -0.0183 | -7.5789
-0.5 | -0.1926 | 0.03074 | -0.0171 | -6.2655
0 | -0.1301 | 0.0314 | -0.0194 | -4.1433
0.5 | -0.0724 | 0.03072 | -0.0215 | -2.3568
1 | 0.0014 | 0.03184 | -0.0254 | 0.04397
2 | 0.1181 | 0.03605 | -0.0312 | 3.276
2.5 | 0.1792 | 0.03831 | -0.0345 | 4.6776
3 | 0.2308 | 0.04024 | -0.036 | 5.7356
3.5 | 0.2939 | 0.04209 | -0.0388 | 6.9827
4 | 0.4174 | 0.04222 | -0.047 | 9.8863
4.5 | 0.4663 | 0.04309 | -0.0467 | 10.8215
5 | 0.5373 | 0.04393 | -0.0492 | 12.2308
5.5 | 0.5812 | 0.04469 | -0.0481 | 13.0051
6 | 0.6541 | 0.04477 | -0.0501 | 14.6102
6.5 | 0.7039 | 0.04485 | -0.049 | 15.6945
7 | 0.8539 | 0.03362 | -0.0503 | 25.3986
7.5 | 0.9368 | 0.02374 | -0.0409 | 39.4608
8 | 0.9085 | 0.02924 | -0.0308 | 31.0705
8.5 | 0.9245 | 0.03235 | -0.0262 | 28.5781
9 | 0.9711 | 0.03488 | -0.0241 | 27.8412
9.5 | 1.0861 | 0.03901 | -0.0296 | 27.8416
10 | 1.1626 | 0.04463 | -0.032 | 26.0497
10.5 | 1.2018 | 0.05208 | -0.0297 | 23.076
11 | 1.2039 | 0.05834 | -0.0236 | 20.6359
11.5 | 1.184 | 0.06641 | -0.0161 | 17.8286
12 | 1.1447 | 0.07493 | -0.0088 | 15.2769
12.5 | 1.0768 | 0.08642 | -0.0044 | 12.4601
13 | 0.8558 | 0.13465 | -0.0336 | 6.3557
13.5 | 0.8467 | 0.14525 | -0.0378 | 5.8293
14 | 0.8472 | 0.15497 | -0.0412 | 5.4669
14.5 | 0.8722 | 0.16312 | -0.0407 | 5.347
15 | 0.8757 | 0.17177 | -0.044 | 5.0981
15.5 | 0.8881 | 0.17961 | -0.0461 | 4.9446
16 | 0.8658 | 0.18914 | -0.0562 | 4.5776

## 13. Re 100k Mach 0.25 (1)
BIGFOIL.COM POLAR EXPORT
NACA66-512 a=0.6
NACA66-512 a=0.6 |  |  |  | Cl Max: | 1.041 | at alpha= | 9 | deg
JavaFoil+Calcfoil stall+Eppler ext transition |  |  |  | L/D Max: | 50.766 | at alpha= | 4 | deg
Re: | 100000 |  |  | Cd Min: | 0.01399 | at alpha= | -0.5 | deg
Mach: | 0.25 |  |  | Cl=0 at alpha= | -3.4796 | deg
|  |  |  | @ Cl=0.1, Cd= | 0.035928
|  |  |  | @ Cl=0.4, Cd= | 0.014509
|  |  |  | @ Cl=0.6, Cd= | 0.22303
alpha (deg) | Cl | Cd | Cm | Cl/Cd
-15 | -0.066 | 0.43903 | -0.02 | -0.151
-14.5 | -0.139 | 0.53967 | -0.019 | -0.258
-14 | -0.209 | 0.40255 | -0.018 | -0.519
-13.5 | -0.263 | 0.29548 | -0.019 | -0.89
-13 | -0.31 | 0.259 | -0.019 | -1.197
-12.5 | -0.35 | 0.21333 | -0.02 | -1.639
-12 | -0.378 | 0.17245 | -0.021 | -2.192
-11.5 | -0.401 | 0.15469 | -0.022 | -2.589
-11 | -0.417 | 0.133 | -0.022 | -3.134
-10.5 | -0.426 | 0.12489 | -0.022 | -3.415
-10 | -0.429 | 0.11049 | -0.023 | -3.886
-9.5 | -0.425 | 0.09731 | -0.023 | -4.371
-9 | -0.415 | 0.08672 | -0.024 | -4.781
-8.5 | -0.397 | 0.07925 | -0.024 | -5.014
-8 | -0.373 | 0.07304 | -0.024 | -5.113
-7.5 | -0.343 | 0.06581 | -0.025 | -5.21
-7 | -0.309 | 0.06011 | -0.026 | -5.134
-6.5 | -0.271 | 0.05642 | -0.027 | -4.805
-6 | -0.231 | 0.0518 | -0.027 | -4.454
-5.5 | -0.188 | 0.04853 | -0.028 | -3.876
-5 | -0.143 | 0.04562 | -0.029 | -3.145
-4.5 | -0.097 | 0.04273 | -0.029 | -2.277
-4 | -0.05 | 0.04059 | -0.03 | -1.229
-3.5 | -0.002 | 0.03878 | -0.031 | -0.04
-3 | 0.047 | 0.03713 | -0.032 | 1.279
-2.5 | 0.097 | 0.03599 | -0.033 | 2.696
-2 | 0.147 | 0.03495 | -0.033 | 4.202
-1.5 | 0.197 | 0.03405 | -0.035 | 5.783
-1 | 0.247 | 0.0334 | -0.037 | 7.404
-0.5 | 0.369 | 0.01399 | -0.076 | 26.405
0 | 0.409 | 0.01466 | -0.077 | 27.87
0.5 | 0.467 | 0.01486 | -0.078 | 31.394
1 | 0.525 | 0.01509 | -0.078 | 34.751
1.5 | 0.582 | 0.01537 | -0.079 | 37.876
2 | 0.64 | 0.0153 | -0.08 | 41.814
2.5 | 0.697 | 0.01563 | -0.081 | 44.614
3 | 0.751 | 0.01602 | -0.082 | 46.854
3.5 | 0.806 | 0.01642 | -0.082 | 49.104
4 | 0.86 | 0.01695 | -0.083 | 50.766
4.5 | 0.942 | 0.02091 | -0.087 | 45.047
5 | 0.994 | 0.02177 | -0.088 | 45.666
5.5 | 0.867 | 0.0412 | -0.041 | 21.046
6 | 0.907 | 0.04387 | -0.04 | 20.673
6.5 | 0.943 | 0.04729 | -0.039 | 19.939
7 | 0.974 | 0.0512 | -0.037 | 19.017
7.5 | 1 | 0.05507 | -0.037 | 18.161
8 | 1.021 | 0.05976 | -0.036 | 17.079
8.5 | 1.035 | 0.06513 | -0.035 | 15.893
9 | 1.041 | 0.07201 | -0.035 | 14.455
9.5 | 1.031 | 0.07805 | -0.034 | 13.204
10 | 1.009 | 0.08663 | -0.032 | 11.645
10.5 | 0.976 | 0.0961 | -0.031 | 10.152
11 | 0.931 | 0.10948 | -0.03 | 8.502
11.5 | 0.875 | 0.1253 | -0.029 | 6.985
12 | 0.81 | 0.13767 | -0.028 | 5.882
12.5 | 0.736 | 0.15952 | -0.027 | 4.612
13 | 0.655 | 0.17772 | -0.026 | 3.684
13.5 | 0.568 | 0.1934 | -0.028 | 2.936
14 | 0.476 | 0.22303 | -0.028 | 2.134

## 14. Re 100k Mach 0.25 (2)
BIGFOIL.COM POLAR EXPORT
NACA66-512 a=0.6
NACA66-512 a=0.6 |  |  |  | Cl Max: | 1.1693 | at alpha= | 10.5 | deg
XFOIL ncrit=9 |  |  |  | L/D Max: | 34.9943 | at alpha= | 7.5 | deg
Re: | 100000 |  |  | Cd Min: | 0.1854 | at alpha= | 15.5 | deg
Mach: | 0.25 |  |  | Cl=0 at alpha= | 0.94061 | deg
|  |  |  | @ Cl=0.1, Cd= | 0.036051
|  |  |  | @ Cl=0.4, Cd= | 0.042548
|  |  |  | @ Cl=0.6, Cd= | 0.045409
alpha (deg) | Cl | Cd | Cm | Cl/Cd
-11 | -0.3735 | 0.13314 | -0.046 | -2.8053
-10.5 | -0.3749 | 0.12805 | -0.0533 | -2.9278
-10 | -0.3756 | 0.12093 | -0.0565 | -3.1059
-9.5 | -0.357 | 0.11443 | -0.055 | -3.1198
-9 | -0.3754 | 0.11014 | -0.0598 | -3.4084
-8.5 | -0.4244 | 0.10761 | -0.0609 | -3.9439
-8 | -0.3906 | 0.09973 | -0.0543 | -3.9166
-7.5 | -0.4324 | 0.09642 | -0.0512 | -4.4845
-7 | -0.4877 | 0.09314 | -0.0474 | -5.2362
-6.5 | -0.5462 | 0.0903 | -0.0398 | -6.0487
-6 | -0.6099 | 0.08789 | -0.0262 | -6.9394
-5.5 | -0.595 | 0.07995 | -0.0197 | -7.4422
-5 | -0.5877 | 0.07285 | -0.02 | -8.0673
-4.5 | -0.5708 | 0.06596 | -0.0223 | -8.6537
-4 | -0.5485 | 0.06007 | -0.0202 | -9.131
-3.5 | -0.5226 | 0.05474 | -0.0193 | -9.5469
-2.5 | -0.3979 | 0.04098 | -0.0231 | -9.7096
-2 | -0.3477 | 0.03609 | -0.0217 | -9.6342
-1.5 | -0.298 | 0.03371 | -0.0201 | -8.8401
-1 | -0.2509 | 0.0323 | -0.0189 | -7.7678
-0.5 | -0.1958 | 0.0318 | -0.019 | -6.1572
0.5 | -0.069 | 0.03309 | -0.0235 | -2.0852
1 | 0.0093 | 0.03336 | -0.028 | 0.27878
1.5 | 0.0637 | 0.03474 | -0.03 | 1.8336
2.5 | 0.1794 | 0.03892 | -0.0348 | 4.6095
3 | 0.2497 | 0.0417 | -0.0391 | 5.988
4 | 0.4217 | 0.04267 | -0.0468 | 9.8828
4.5 | 0.4745 | 0.04369 | -0.0469 | 10.8606
5 | 0.5388 | 0.04457 | -0.0483 | 12.0888
5.5 | 0.5889 | 0.04539 | -0.0477 | 12.9742
6 | 0.6594 | 0.04551 | -0.049 | 14.4891
6.5 | 0.7132 | 0.04553 | -0.048 | 15.6644
7 | 0.855 | 0.03422 | -0.0469 | 24.9854
7.5 | 0.92 | 0.02629 | -0.0356 | 34.9943
8 | 0.9045 | 0.03132 | -0.0273 | 28.8793
8.5 | 0.9252 | 0.03435 | -0.0228 | 26.9345
9 | 0.9882 | 0.03679 | -0.0214 | 26.8606
9.5 | 1.1073 | 0.04198 | -0.0264 | 26.3768
10 | 1.1534 | 0.04768 | -0.0245 | 24.1904
10.5 | 1.1693 | 0.05476 | -0.0198 | 21.3532
11 | 1.156 | 0.06163 | -0.0134 | 18.7571
11.5 | 1.1285 | 0.06895 | -0.0077 | 16.3669
12 | 1.0896 | 0.07707 | -0.0037 | 14.1378
12.5 | 1.0495 | 0.08695 | -0.0025 | 12.0702
13 | 0.9156 | 0.09358 | 0.0023 | 9.7841
13.5 | 0.8412 | 0.15007 | -0.0406 | 5.6054
14 | 0.8806 | 0.15871 | -0.0385 | 5.5485
14.5 | 0.8699 | 0.16794 | -0.0442 | 5.1798
15 | 0.8638 | 0.17684 | -0.05 | 4.8846
15.5 | 0.865 | 0.1854 | -0.055 | 4.6656

## 15. Re 100k Mach 0.50 (1)
BIGFOIL.COM POLAR EXPORT
NACA66-512 a=0.6
NACA66-512 a=0.6 |  |  |  | Cl Max: | 1.247 | at alpha= | 20 | deg
JavaFoil+Calcfoil stall+Eppler ext transition |  |  |  | L/D Max: | 48.416 | at alpha= | 3.5 | deg
Re: | 100000 |  |  | Cd Min: | 0.01473 | at alpha= | -0.5 | deg
Mach: | 0.5 |  |  | Cl=0 at alpha= | -3.4818 | deg
|  |  |  | @ Cl=0.1, Cd= | 0.037341
|  |  |  | @ Cl=0.4, Cd= | 0.016591
|  |  |  | @ Cl=0.6, Cd= | 0.01642
alpha (deg) | Cl | Cd | Cm | Cl/Cd
-20 | -0.898 | 0.3258 | -0.029 | -2.758
-19.5 | -0.872 | 0.32454 | -0.03 | -2.687
-19 | -0.848 | 1.2597 | -0.032 | -0.673
-18.5 | -0.819 | 0.31112 | -0.031 | -2.632
-18 | -0.792 | 0.30602 | -0.031 | -2.589
-17.5 | -0.763 | 0.28681 | -0.03 | -2.662
-17 | -0.737 | 0.27911 | -0.03 | -2.639
-16.5 | -0.71 | 0.2723 | -0.03 | -2.607
-16 | -0.683 | 0.26924 | -0.031 | -2.537
-15.5 | -0.656 | 0.26436 | -0.031 | -2.482
-15 | -0.629 | 0.26662 | -0.032 | -2.36
-14.5 | -0.601 | 0.24028 | -0.03 | -2.5
-14 | -0.574 | 0.2395 | -0.03 | -2.395
-13.5 | -0.547 | 0.23558 | -0.03 | -2.32
-13 | -0.52 | 0.21635 | -0.031 | -2.402
-12.5 | -0.493 | 0.21214 | -0.031 | -2.322
-12 | -0.465 | 0.21952 | -0.031 | -2.12
-11.5 | -0.438 | 0.22197 | -0.031 | -1.974
-11 | -0.411 | 0.19704 | -0.03 | -2.084
-10.5 | -0.383 | 0.18329 | -0.029 | -2.09
-10 | -0.356 | 0.18333 | -0.029 | -1.941
-9.5 | -0.329 | 0.17762 | -0.03 | -1.85
-9 | -0.301 | 0.17518 | -0.03 | -1.72
-8.5 | -0.274 | 0.17317 | -0.03 | -1.583
-8 | -0.247 | 0.17381 | -0.031 | -1.42
-7.5 | -0.219 | 0.1524 | -0.028 | -1.438
-7 | -0.192 | 0.13461 | -0.028 | -1.426
-6.5 | -0.165 | 0.13198 | -0.028 | -1.247
-6 | -0.188 | 0.07652 | -0.029 | -2.458
-5.5 | -0.185 | 0.05884 | -0.029 | -3.14
-5 | -0.149 | 0.0511 | -0.03 | -2.924
-4.5 | -0.104 | 0.04672 | -0.031 | -2.233
-4 | -0.054 | 0.04336 | -0.033 | -1.255
-3.5 | -0.002 | 0.04075 | -0.034 | -0.042
-3 | 0.053 | 0.03864 | -0.034 | 1.362
-2.5 | 0.108 | 0.03712 | -0.035 | 2.907
-2 | 0.164 | 0.03592 | -0.036 | 4.557
-1.5 | 0.22 | 0.03505 | -0.038 | 6.266
-1 | 0.276 | 0.03434 | -0.04 | 8.036
-0.5 | 0.413 | 0.01473 | -0.085 | 28.014
0 | 0.455 | 0.01675 | -0.086 | 27.162
0.5 | 0.519 | 0.01605 | -0.086 | 32.348
1 | 0.584 | 0.01634 | -0.087 | 35.72
1.5 | 0.648 | 0.01666 | -0.088 | 38.91
2 | 0.713 | 0.01703 | -0.089 | 41.85
2.5 | 0.777 | 0.01747 | -0.09 | 44.47
3 | 0.835 | 0.01798 | -0.091 | 46.477
3.5 | 0.896 | 0.01851 | -0.092 | 48.416
4 | 0.983 | 0.02329 | -0.096 | 42.191
4.5 | 1.039 | 0.02448 | -0.097 | 42.451
5 | 0.91 | 0.04047 | -0.044 | 22.483
5.5 | 0.949 | 0.04361 | -0.043 | 21.749
6 | 0.98 | 0.04746 | -0.041 | 20.637
6.5 | 0.994 | 0.05268 | -0.039 | 18.877
7 | 0.974 | 0.06058 | -0.038 | 16.084
7.5 | 0.853 | 0.07927 | -0.033 | 10.756
8 | 0.619 | 0.14719 | -0.037 | 4.202
8.5 | 0.645 | 0.15614 | -0.038 | 4.13
9 | 0.671 | 0.15161 | -0.04 | 4.428
9.5 | 0.698 | 0.16369 | -0.045 | 4.267
10 | 0.725 | 0.16734 | -0.046 | 4.33
10.5 | 0.751 | 0.17103 | -0.046 | 4.389
11 | 0.777 | 0.18774 | -0.047 | 4.137
11.5 | 0.803 | 0.20086 | -0.049 | 3.999
12 | 0.83 | 0.22197 | -0.052 | 3.739
12.5 | 0.856 | 0.2254 | -0.053 | 3.797
13 | 0.882 | 0.22896 | -0.053 | 3.85
13.5 | 0.908 | 0.23464 | -0.055 | 3.868
14 | 0.935 | 0.25132 | -0.059 | 3.72
14.5 | 0.96 | 0.2623 | -0.059 | 3.662
15 | 0.986 | 0.27757 | -0.06 | 3.552
15.5 | 1.014 | 0.29986 | -0.064 | 3.381
16 | 1.039 | 0.30433 | -0.065 | 3.415
16.5 | 1.065 | 0.3052 | -0.065 | 3.488
17 | 1.09 | 0.3019 | -0.066 | 3.611
17.5 | 1.118 | 0.31795 | -0.07 | 3.517
18 | 1.143 | 0.31571 | -0.071 | 3.621
18.5 | 1.168 | 0.33645 | -0.072 | 3.473
19 | 1.194 | 0.33789 | -0.073 | 3.533
19.5 | 1.222 | 0.36999 | -0.076 | 3.302
20 | 1.247 | 0.36325 | -0.076 | 3.432

## 16. Re 100k Mach 0.50 (2)
BIGFOIL.COM POLAR EXPORT
NACA66-512 a=0.6
NACA66-512 a=0.6 |  |  |  | Cl Max: | 1.0635 | at alpha= | 9.5 | deg
XFOIL ncrit=9 |  |  |  | L/D Max: | 25.3062 | at alpha= | 7.5 | deg
Re: | 100000 |  |  | Cd Min: | 0.18597 | at alpha= | 14.5 | deg
Mach: | 0.5 |  |  | Cl=0 at alpha= | 0.94152 | deg
|  |  |  | @ Cl=0.1, Cd= | 0.039146
|  |  |  | @ Cl=0.4, Cd= | 0.044399
|  |  |  | @ Cl=0.6, Cd= | 0.048313
alpha (deg) | Cl | Cd | Cm | Cl/Cd
-9.5 | -0.3062 | 0.12281 | -0.0651 | -2.4933
-9 | -0.3292 | 0.12027 | -0.0696 | -2.7372
-8.5 | -0.3033 | 0.11211 | -0.0675 | -2.7054
-8 | -0.3617 | 0.11185 | -0.0653 | -3.2338
-7.5 | -0.3415 | 0.10438 | -0.0593 | -3.2717
-7 | -0.4124 | 0.10371 | -0.057 | -3.9765
-6.5 | -0.3943 | 0.0967 | -0.0506 | -4.0776
-5 | -0.5829 | 0.08825 | -0.013 | -6.6051
-4.5 | -0.5917 | 0.08145 | -0.0123 | -7.2646
-3.5 | -0.5834 | 0.0678 | -0.0108 | -8.6047
-3 | -0.571 | 0.06206 | -0.0068 | -9.2008
-2 | -0.4196 | 0.04397 | -0.0234 | -9.5429
-1.5 | -0.3652 | 0.0394 | -0.023 | -9.269
-0.5 | -0.208 | 0.03691 | -0.028 | -5.6353
0 | -0.1323 | 0.03716 | -0.0303 | -3.5603
0.5 | -0.0687 | 0.03734 | -0.0311 | -1.8399
1 | 0.0091 | 0.03617 | -0.0336 | 0.25159
1.5 | 0.0894 | 0.03906 | -0.0381 | 2.2888
2 | 0.1983 | 0.03994 | -0.0445 | 4.9649
2.5 | 0.2803 | 0.04176 | -0.0481 | 6.7122
3 | 0.3244 | 0.04269 | -0.0463 | 7.599
3.5 | 0.3866 | 0.0441 | -0.047 | 8.7664
4 | 0.4431 | 0.04536 | -0.0469 | 9.7685
4.5 | 0.4985 | 0.04663 | -0.0465 | 10.6905
5 | 0.5648 | 0.04766 | -0.0471 | 11.8506
5.5 | 0.6171 | 0.04863 | -0.0458 | 12.6897
6 | 0.6767 | 0.04919 | -0.0448 | 13.7569
6.5 | 0.7417 | 0.04907 | -0.0434 | 15.1151
7 | 0.8804 | 0.03654 | -0.0356 | 24.0941
7.5 | 0.8966 | 0.03543 | -0.0225 | 25.3062
8 | 0.8988 | 0.04007 | -0.0164 | 22.4307
8.5 | 0.9459 | 0.04239 | -0.0113 | 22.3142
9 | 1.0354 | 0.04595 | -0.009 | 22.5332
9.5 | 1.0635 | 0.05208 | -0.0052 | 20.4205
10 | 1.0629 | 0.05959 | -0.0014 | 17.8369
10.5 | 1.0403 | 0.06819 | 0.0011 | 15.2559
11 | 1.0044 | 0.07831 | 0.0011 | 12.8259
11.5 | 0.9606 | 0.09082 | -0.0028 | 10.577
12 | 0.914 | 0.10698 | -0.0121 | 8.5437
12.5 | 0.882 | 0.12518 | -0.024 | 7.0459
13 | 0.8739 | 0.13998 | -0.0322 | 6.243
14 | 0.8768 | 0.1673 | -0.0469 | 5.2409
14.5 | 0.8709 | 0.18597 | -0.0601 | 4.683

## 17. Re 250k Mach 0.00 (1)
BIGFOIL.COM POLAR EXPORT
NACA66-512 a=0.6
NACA66-512 a=0.6 |  |  |  | Cl Max: | 1.113 | at alpha= | 6.5 | deg
JavaFoil+Calcfoil stall+Eppler ext transition |  |  |  | L/D Max: | 77.471 | at alpha= | 4 | deg
Re: | 250000 |  |  | Cd Min: | 0.00913 | at alpha= | 0 | deg
Mach: | 0 |  |  | Cl=0 at alpha= | -3.4894 | deg
|  |  |  | @ Cl=0.1, Cd= | 0.032269
|  |  |  | @ Cl=0.4, Cd= | 0.00927
|  |  |  | @ Cl=0.6, Cd= | 0.0097027
alpha (deg) | Cl | Cd | Cm | Cl/Cd
-17.5 | -0.382 | 0.24756 | -0.019 | -1.543
-17 | -0.399 | 0.22296 | -0.018 | -1.789
-16.5 | -0.416 | 0.20669 | -0.019 | -2.013
-16 | -0.433 | 0.20414 | -0.02 | -2.121
-15.5 | -0.45 | 0.18394 | -0.02 | -2.444
-15 | -0.465 | 0.16507 | -0.02 | -2.82
-14.5 | -0.48 | 0.1567 | -0.021 | -3.065
-14 | -0.493 | 0.15221 | -0.02 | -3.242
-13.5 | -0.505 | 0.13556 | -0.021 | -3.724
-13 | -0.514 | 0.12636 | -0.021 | -4.066
-12.5 | -0.519 | 0.11577 | -0.022 | -4.483
-12 | -0.518 | 0.10683 | -0.022 | -4.846
-11.5 | -0.513 | 0.09908 | -0.022 | -5.181
-11 | -0.505 | 0.09201 | -0.022 | -5.493
-10.5 | -0.494 | 0.08511 | -0.023 | -5.804
-10 | -0.479 | 0.07942 | -0.023 | -6.028
-9.5 | -0.46 | 0.07341 | -0.024 | -6.261
-9 | -0.437 | 0.06754 | -0.024 | -6.466
-8.5 | -0.41 | 0.06367 | -0.025 | -6.44
-8 | -0.379 | 0.05916 | -0.025 | -6.413
-7.5 | -0.345 | 0.05453 | -0.026 | -6.32
-7 | -0.308 | 0.05108 | -0.027 | -6.02
-6.5 | -0.268 | 0.04815 | -0.027 | -5.571
-6 | -0.227 | 0.04497 | -0.028 | -5.05
-5.5 | -0.184 | 0.04235 | -0.029 | -4.353
-5 | -0.14 | 0.04014 | -0.03 | -3.492
-4.5 | -0.095 | 0.03822 | -0.03 | -2.481
-4 | -0.049 | 0.03642 | -0.031 | -1.333
-3.5 | -0.001 | 0.0349 | -0.032 | -0.043
-3 | 0.046 | 0.03356 | -0.032 | 1.373
-2.5 | 0.094 | 0.03242 | -0.034 | 2.902
-2 | 0.143 | 0.03119 | -0.036 | 4.574
-1.5 | 0.237 | 0.01088 | -0.075 | 21.769
-1 | 0.297 | 0.01086 | -0.075 | 27.346
-0.5 | 0.358 | 0.01074 | -0.076 | 33.311
0 | 0.404 | 0.00913 | -0.077 | 44.309
0.5 | 0.461 | 0.00925 | -0.077 | 49.887
1 | 0.518 | 0.0094 | -0.078 | 55.104
1.5 | 0.575 | 0.0096 | -0.079 | 59.831
2 | 0.631 | 0.00983 | -0.079 | 64.15
2.5 | 0.687 | 0.01007 | -0.08 | 68.224
3 | 0.739 | 0.01032 | -0.081 | 71.663
3.5 | 0.794 | 0.0106 | -0.081 | 74.908
4 | 0.846 | 0.01092 | -0.082 | 77.471
4.5 | 0.919 | 0.01661 | -0.085 | 55.307
5 | 0.97 | 0.01726 | -0.086 | 56.23
5.5 | 1.02 | 0.01802 | -0.087 | 56.642
6 | 1.068 | 0.01882 | -0.087 | 56.78
6.5 | 1.113 | 0.01961 | -0.088 | 56.741
7 | 0.954 | 0.04579 | -0.04 | 20.844
7.5 | 0.985 | 0.04886 | -0.039 | 20.157
8 | 1.011 | 0.05281 | -0.039 | 19.152
8.5 | 1.034 | 0.05642 | -0.038 | 18.322
9 | 1.051 | 0.06079 | -0.036 | 17.287
9.5 | 1.058 | 0.06583 | -0.037 | 16.077
10 | 1.06 | 0.06936 | -0.037 | 15.278
10.5 | 1.054 | 0.07547 | -0.036 | 13.968
11 | 1.043 | 0.08252 | -0.036 | 12.638
11.5 | 1.026 | 0.0881 | -0.035 | 11.644

## 18. Re 250k Mach 0.00 (2)
BIGFOIL.COM POLAR EXPORT
NACA66-512 a=0.6
NACA66-512 a=0.6 |  |  |  | Cl Max: | 0.6055 | at alpha= | 2.5 | deg
XFOIL ncrit=9 |  |  |  | L/D Max: | 31.2579 | at alpha= | 1 | deg
Re: | 250000 |  |  | Cd Min: | 0.2247 | at alpha= | -20 | deg
Mach: | 0 |  |  | Cl=0 at alpha= | -3.7958 | deg
|  |  |  | @ Cl=0.1, Cd= | 0.021004
|  |  |  | @ Cl=0.4, Cd= | 0.019294
|  |  |  | @ Cl=0.6, Cd= | 0.021746
alpha (deg) | Cl | Cd | Cm | Cl/Cd
-20 | -0.5189 | 0.2247 | -0.0071 | -2.3093
-19.5 | -0.5012 | 0.2186 | -0.0112 | -2.2928
-19 | -0.4838 | 0.21231 | -0.0153 | -2.2787
-18.5 | -0.4662 | 0.20604 | -0.0196 | -2.2627
-18 | -0.4515 | 0.20055 | -0.025 | -2.2513
-17.5 | -0.4434 | 0.19614 | -0.0309 | -2.2606
-17 | -0.418 | 0.18583 | -0.0328 | -2.2494
-16.5 | -0.3993 | 0.17922 | -0.0361 | -2.228
-16 | -0.3819 | 0.17282 | -0.0401 | -2.2098
-15.5 | -0.3655 | 0.16622 | -0.0446 | -2.1989
-15 | -0.3578 | 0.16117 | -0.0505 | -2.22
-14.5 | -0.3429 | 0.15403 | -0.0602 | -2.2262
-14 | -0.308 | 0.14277 | -0.0635 | -2.1573
-13.5 | -0.2823 | 0.13518 | -0.0694 | -2.0883
-13 | -0.2623 | 0.12788 | -0.0749 | -2.0511
-12.5 | -0.2593 | 0.12201 | -0.0819 | -2.1252
-12 | -0.2552 | 0.11574 | -0.0861 | -2.2049
-11.5 | -0.2488 | 0.10649 | -0.0878 | -2.3364
-11 | -0.2292 | 0.10079 | -0.0877 | -2.274
-10.5 | -0.2205 | 0.09494 | -0.0896 | -2.3225
-10 | -0.2158 | 0.08855 | -0.0932 | -2.437
-8 | -0.2549 | 0.05818 | -0.1102 | -4.3812
-7.5 | -0.2413 | 0.0534 | -0.1095 | -4.5187
-7 | -0.2256 | 0.04811 | -0.1092 | -4.6893
-6.5 | -0.211 | 0.04194 | -0.1075 | -5.031
-6 | -0.1781 | 0.03855 | -0.1063 | -4.62
-5.5 | -0.1478 | 0.03445 | -0.1042 | -4.2903
-5 | -0.1158 | 0.03198 | -0.1023 | -3.621
-4.5 | -0.078 | 0.02955 | -0.1006 | -2.6396
-4 | -0.0214 | 0.02343 | -0.0969 | -0.91336
-3.5 | 0.031 | 0.02138 | -0.096 | 1.45
-3 | 0.0577 | 0.02156 | -0.0922 | 2.6763
-2.5 | 0.1003 | 0.021 | -0.0902 | 4.7762
-2 | 0.1479 | 0.02 | -0.089 | 7.395
-1.5 | 0.1589 | 0.02109 | -0.0825 | 7.5344
-1 | 0.1848 | 0.01882 | -0.0781 | 9.8193
0 | 0.4434 | 0.01939 | -0.1028 | 22.8675
0.5 | 0.5185 | 0.0193 | -0.1076 | 26.8653
1 | 0.5939 | 0.019 | -0.1121 | 31.2579
2 | 0.5739 | 0.02168 | -0.0916 | 26.4714
2.5 | 0.6055 | 0.02176 | -0.0873 | 27.8263

## 19. Re 250k Mach 0.10 (1)
BIGFOIL.COM POLAR EXPORT
NACA66-512 a=0.6
NACA66-512 a=0.6 |  |  |  | Cl Max: | 1.117 | at alpha= | 6.5 | deg
JavaFoil+Calcfoil stall+Eppler ext transition |  |  |  | L/D Max: | 77.68 | at alpha= | 4 | deg
Re: | 250000 |  |  | Cd Min: | 0.00916 | at alpha= | 0 | deg
Mach: | 0.1 |  |  | Cl=0 at alpha= | -3.4792 | deg
|  |  |  | @ Cl=0.1, Cd= | 0.032366
|  |  |  | @ Cl=0.4, Cd= | 0.0093604
|  |  |  | @ Cl=0.6, Cd= | 0.0097407
alpha (deg) | Cl | Cd | Cm | Cl/Cd
-17 | -0.355 | 0.24667 | -0.019 | -1.44
-16.5 | -0.375 | 0.23241 | -0.019 | -1.612
-16 | -0.394 | 0.2127 | -0.019 | -1.853
-15.5 | -0.414 | 0.19268 | -0.02 | -2.146
-15 | -0.432 | 0.18132 | -0.02 | -2.384
-14.5 | -0.45 | 0.1629 | -0.02 | -2.764
-14 | -0.467 | 0.1602 | -0.021 | -2.914
-13.5 | -0.481 | 0.14106 | -0.021 | -3.413
-13 | -0.494 | 0.12712 | -0.021 | -3.884
-12.5 | -0.502 | 0.11818 | -0.022 | -4.249
-12 | -0.504 | 0.10851 | -0.022 | -4.642
-11.5 | -0.502 | 0.10291 | -0.022 | -4.877
-11 | -0.496 | 0.09307 | -0.022 | -5.334
-10.5 | -0.487 | 0.0862 | -0.023 | -5.651
-10 | -0.474 | 0.08093 | -0.023 | -5.853
-9.5 | -0.456 | 0.07459 | -0.024 | -6.116
-9 | -0.435 | 0.06827 | -0.024 | -6.365
-8.5 | -0.409 | 0.06385 | -0.025 | -6.405
-8 | -0.379 | 0.05928 | -0.025 | -6.395
-7.5 | -0.345 | 0.05523 | -0.026 | -6.241
-7 | -0.308 | 0.05162 | -0.027 | -5.966
-6.5 | -0.269 | 0.04825 | -0.027 | -5.571
-6 | -0.228 | 0.04527 | -0.028 | -5.031
-5.5 | -0.185 | 0.04258 | -0.029 | -4.344
-5 | -0.141 | 0.04011 | -0.03 | -3.508
-4.5 | -0.095 | 0.03818 | -0.03 | -2.493
-4 | -0.049 | 0.03651 | -0.031 | -1.335
-3.5 | -0.002 | 0.03492 | -0.032 | -0.043
-3 | 0.046 | 0.03353 | -0.033 | 1.381
-2.5 | 0.095 | 0.03246 | -0.034 | 2.913
-2 | 0.143 | 0.03156 | -0.035 | 4.534
-1.5 | 0.238 | 0.01098 | -0.075 | 21.69
-1 | 0.298 | 0.01086 | -0.076 | 27.487
-0.5 | 0.359 | 0.01073 | -0.076 | 33.489
0 | 0.406 | 0.00916 | -0.077 | 44.361
0.5 | 0.463 | 0.00929 | -0.078 | 49.903
1 | 0.521 | 0.00945 | -0.078 | 55.101
1.5 | 0.577 | 0.00966 | -0.079 | 59.757
2 | 0.634 | 0.00986 | -0.08 | 64.25
2.5 | 0.69 | 0.01012 | -0.08 | 68.182
3 | 0.743 | 0.01034 | -0.081 | 71.894
3.5 | 0.797 | 0.01065 | -0.082 | 74.831
4 | 0.851 | 0.01095 | -0.083 | 77.68
4.5 | 0.923 | 0.01671 | -0.086 | 55.22
5 | 0.975 | 0.01739 | -0.086 | 56.058
5.5 | 1.025 | 0.01813 | -0.087 | 56.517
6 | 1.073 | 0.01895 | -0.088 | 56.619
6.5 | 1.117 | 0.01974 | -0.089 | 56.583
7 | 0.959 | 0.04592 | -0.042 | 20.874
7.5 | 0.988 | 0.0491 | -0.039 | 20.111
8 | 1.013 | 0.05273 | -0.038 | 19.216
8.5 | 1.035 | 0.05649 | -0.037 | 18.318
9 | 1.051 | 0.06101 | -0.037 | 17.225
9.5 | 1.056 | 0.06576 | -0.038 | 16.065
10 | 1.055 | 0.07102 | -0.037 | 14.853
10.5 | 1.046 | 0.07637 | -0.035 | 13.698
11 | 1.031 | 0.08419 | -0.035 | 12.25
11.5 | 1.01 | 0.089 | -0.035 | 11.354

## 20. Re 250k Mach 0.10 (2)
BIGFOIL.COM POLAR EXPORT
NACA66-512 a=0.6
NACA66-512 a=0.6 |  |  |  | Cl Max: | 1.2214 | at alpha= | 12 | deg
XFOIL ncrit=9 |  |  |  | L/D Max: | 84.0253 | at alpha= | 6 | deg
Re: | 250000 |  |  | Cd Min: | 0.08311 | at alpha= | 13.5 | deg
Mach: | 0.1 |  |  | Cl=0 at alpha= | -99 | deg
|  |  |  | @ Cl=0.1, Cd= | 0.01951
|  |  |  | @ Cl=0.4, Cd= | 0.01951
|  |  |  | @ Cl=0.6, Cd= | 0.021689
alpha (deg) | Cl | Cd | Cm | Cl/Cd
0 | 0.443 | 0.01951 | -0.1028 | 22.7063
0.5 | 0.5193 | 0.01938 | -0.1077 | 26.7957
1 | 0.5954 | 0.01908 | -0.1122 | 31.2055
2 | 0.5765 | 0.02175 | -0.0919 | 26.5057
2.5 | 0.619 | 0.02164 | -0.0894 | 28.6044
3.5 | 0.7104 | 0.02115 | -0.0851 | 33.5887
4 | 0.7128 | 0.02216 | -0.0762 | 32.1661
4.5 | 0.7866 | 0.02089 | -0.0782 | 37.6544
5 | 0.9515 | 0.01312 | -0.0906 | 72.5229
5.5 | 0.9878 | 0.01205 | -0.0856 | 81.9751
6 | 0.9957 | 0.01185 | -0.075 | 84.0253
6.5 | 0.9472 | 0.01483 | -0.0575 | 63.8705
7 | 0.9061 | 0.01953 | -0.0447 | 46.3953
7.5 | 0.9149 | 0.02238 | -0.0391 | 40.8803
8 | 0.9374 | 0.02449 | -0.0353 | 38.2768
8.5 | 0.9545 | 0.02721 | -0.031 | 35.079
9 | 0.9859 | 0.02926 | -0.0282 | 33.6945
9.5 | 1.0232 | 0.03135 | -0.0263 | 32.638
10 | 1.0973 | 0.03441 | -0.0275 | 31.889
10.5 | 1.1504 | 0.03763 | -0.0271 | 30.5714
11.5 | 1.2193 | 0.05102 | -0.0242 | 23.8985
12 | 1.2214 | 0.05851 | -0.0196 | 20.8751
12.5 | 1.2042 | 0.06295 | -0.0134 | 19.1295
13 | 1.0211 | 0.07158 | -0.001 | 14.2652
13.5 | 0.9666 | 0.08311 | -0.0006 | 11.6304

## 21. Re 250k Mach 0.25 (1)
BIGFOIL.COM POLAR EXPORT
NACA66-512 a=0.6
NACA66-512 a=0.6 |  |  |  | Cl Max: | 1.096 | at alpha= | 6 | deg
JavaFoil+Calcfoil stall+Eppler ext transition |  |  |  | L/D Max: | 77.136 | at alpha= | 4 | deg
Re: | 250000 |  |  | Cd Min: | 0.00937 | at alpha= | 0 | deg
Mach: | 0.25 |  |  | Cl=0 at alpha= | -3.48 | deg
|  |  |  | @ Cl=0.1, Cd= | 0.032577
|  |  |  | @ Cl=0.4, Cd= | 0.009867
|  |  |  | @ Cl=0.6, Cd= | 0.0099117
alpha (deg) | Cl | Cd | Cm | Cl/Cd
-15 | -0.066 | 0.31423 | -0.022 | -0.211
-14.5 | -0.139 | 0.27237 | -0.022 | -0.511
-14 | -0.209 | 0.24241 | -0.02 | -0.862
-13.5 | -0.263 | 0.20759 | -0.02 | -1.267
-13 | -0.31 | 0.19173 | -0.021 | -1.618
-12.5 | -0.35 | 0.16732 | -0.022 | -2.091
-12 | -0.378 | 0.13943 | -0.022 | -2.712
-11.5 | -0.401 | 0.12465 | -0.023 | -3.214
-11 | -0.417 | 0.11083 | -0.023 | -3.762
-10.5 | -0.427 | 0.09871 | -0.023 | -4.321
-10 | -0.429 | 0.09079 | -0.023 | -4.73
-9.5 | -0.425 | 0.08243 | -0.024 | -5.16
-9 | -0.415 | 0.07318 | -0.025 | -5.666
-8.5 | -0.397 | 0.06714 | -0.025 | -5.919
-8 | -0.374 | 0.06243 | -0.026 | -5.983
-7.5 | -0.343 | 0.05785 | -0.026 | -5.929
-7 | -0.309 | 0.05286 | -0.027 | -5.839
-6.5 | -0.271 | 0.04952 | -0.028 | -5.476
-6 | -0.231 | 0.04608 | -0.029 | -5.009
-5.5 | -0.188 | 0.04312 | -0.03 | -4.364
-5 | -0.144 | 0.04073 | -0.03 | -3.524
-4.5 | -0.097 | 0.03851 | -0.031 | -2.528
-4 | -0.05 | 0.03672 | -0.032 | -1.36
-3.5 | -0.002 | 0.03514 | -0.032 | -0.044
-3 | 0.048 | 0.03375 | -0.033 | 1.408
-2.5 | 0.097 | 0.03263 | -0.034 | 2.975
-2 | 0.147 | 0.03174 | -0.035 | 4.63
-1.5 | 0.245 | 0.01107 | -0.077 | 22.106
-1 | 0.307 | 0.01094 | -0.078 | 28.021
-0.5 | 0.369 | 0.01083 | -0.078 | 34.112
0 | 0.416 | 0.00937 | -0.079 | 44.448
0.5 | 0.475 | 0.00951 | -0.08 | 49.969
1 | 0.534 | 0.00967 | -0.08 | 55.178
1.5 | 0.592 | 0.00988 | -0.081 | 59.869
2 | 0.65 | 0.01011 | -0.082 | 64.25
2.5 | 0.708 | 0.01034 | -0.082 | 68.445
3 | 0.762 | 0.01066 | -0.083 | 71.468
3.5 | 0.818 | 0.01094 | -0.084 | 74.739
4 | 0.871 | 0.0113 | -0.085 | 77.136
4.5 | 0.946 | 0.01727 | -0.088 | 54.754
5 | 0.998 | 0.01799 | -0.089 | 55.468
5.5 | 1.048 | 0.01883 | -0.089 | 55.672
6 | 1.096 | 0.01975 | -0.09 | 55.485
6.5 | 0.946 | 0.04324 | -0.045 | 21.878
7 | 0.975 | 0.04682 | -0.04 | 20.814
7.5 | 1.001 | 0.05033 | -0.039 | 19.884
8 | 1.021 | 0.05413 | -0.038 | 18.866
8.5 | 1.035 | 0.05854 | -0.037 | 17.688
9 | 1.041 | 0.06386 | -0.037 | 16.307
9.5 | 1.031 | 0.06944 | -0.037 | 14.851
10 | 1.009 | 0.07508 | -0.036 | 13.444
10.5 | 0.976 | 0.08238 | -0.035 | 11.849
11 | 0.931 | 0.09325 | -0.033 | 9.986

## 22. Re 250k Mach 0.25 (2)
BIGFOIL.COM POLAR EXPORT
NACA66-512 a=0.6
NACA66-512 a=0.6 |  |  |  | Cl Max: | 1.1752 | at alpha= | 11 | deg
XFOIL ncrit=9 |  |  |  | L/D Max: | 78.9181 | at alpha= | 5.5 | deg
Re: | 250000 |  |  | Cd Min: | 0.16822 | at alpha= | 16 | deg
Mach: | 0.25 |  |  | Cl=0 at alpha= | -99 | deg
|  |  |  | @ Cl=0.1, Cd= | 0.01999
|  |  |  | @ Cl=0.4, Cd= | 0.01999
|  |  |  | @ Cl=0.6, Cd= | 0.023083
alpha (deg) | Cl | Cd | Cm | Cl/Cd
0 | 0.4439 | 0.01999 | -0.1032 | 22.2061
2 | 0.5749 | 0.02248 | -0.091 | 25.5738
3.5 | 0.6294 | 0.02379 | -0.0708 | 26.4565
4 | 0.7117 | 0.02286 | -0.0742 | 31.133
4.5 | 0.8014 | 0.02124 | -0.0782 | 37.7307
5 | 0.972 | 0.01321 | -0.0904 | 73.5806
5.5 | 0.992 | 0.01257 | -0.0821 | 78.9181
6 | 0.9835 | 0.01276 | -0.0682 | 77.0768
6.5 | 0.9343 | 0.0165 | -0.0521 | 56.6242
7 | 0.899 | 0.02137 | -0.0408 | 42.0683
7.5 | 0.9133 | 0.02407 | -0.0357 | 37.9435
8 | 0.9364 | 0.02632 | -0.0318 | 35.5775
8.5 | 0.9554 | 0.02914 | -0.0275 | 32.7865
9 | 0.9912 | 0.0313 | -0.0247 | 31.6677
9.5 | 1.0386 | 0.03365 | -0.0231 | 30.8648
10 | 1.1088 | 0.03719 | -0.0232 | 29.8145
10.5 | 1.1536 | 0.04185 | -0.0213 | 27.5651
11 | 1.1752 | 0.04644 | -0.0183 | 25.3058
11.5 | 1.175 | 0.05512 | -0.0144 | 21.3171
12 | 1.153 | 0.06288 | -0.0094 | 18.3365
12.5 | 1.1277 | 0.0698 | -0.0056 | 16.1562
13 | 1.0584 | 0.08177 | -0.0033 | 12.9436
13.5 | 1.0068 | 0.09532 | -0.0066 | 10.5623
14 | 0.9631 | 0.11042 | -0.0138 | 8.7222
14.5 | 0.7096 | 0.14342 | -0.0355 | 4.9477
15 | 0.7317 | 0.14593 | -0.033 | 5.014
15.5 | 0.7015 | 0.16048 | -0.0449 | 4.3713
16 | 0.7022 | 0.16822 | -0.0494 | 4.1743

## 23. Re 250k Mach 0.50 (1)
BIGFOIL.COM POLAR EXPORT
NACA66-512 a=0.6
NACA66-512 a=0.6 |  |  |  | Cl Max: | 1.247 | at alpha= | 20 | deg
JavaFoil+Calcfoil stall+Eppler ext transition |  |  |  | L/D Max: | 73.368 | at alpha= | 3.5 | deg
Re: | 250000 |  |  | Cd Min: | 0.01046 | at alpha= | 0.5 | deg
Mach: | 0.5 |  |  | Cl=0 at alpha= | -3.4818 | deg
|  |  |  | @ Cl=0.1, Cd= | 0.033611
|  |  |  | @ Cl=0.4, Cd= | 0.010991
|  |  |  | @ Cl=0.6, Cd= | 0.010717
alpha (deg) | Cl | Cd | Cm | Cl/Cd
-20 | -0.898 | 0.25024 | -0.03 | -3.59
-19.5 | -0.872 | 0.24428 | -0.03 | -3.569
-19 | -0.848 | 0.82796 | -0.032 | -1.025
-18.5 | -0.819 | 0.23119 | -0.031 | -3.542
-18 | -0.792 | 0.22625 | -0.031 | -3.502
-17.5 | -0.763 | 0.22164 | -0.03 | -3.445
-17 | -0.737 | 0.21288 | -0.03 | -3.46
-16.5 | -0.71 | 0.20859 | -0.03 | -3.403
-16 | -0.683 | 0.20523 | -0.031 | -3.328
-15.5 | -0.656 | 0.20063 | -0.031 | -3.271
-15 | -0.629 | 0.19815 | -0.032 | -3.175
-14.5 | -0.601 | 0.18596 | -0.03 | -3.231
-14 | -0.574 | 0.18021 | -0.03 | -3.183
-13.5 | -0.547 | 0.1763 | -0.03 | -3.101
-13 | -0.52 | 0.16073 | -0.031 | -3.234
-12.5 | -0.493 | 0.15678 | -0.032 | -3.142
-12 | -0.465 | 0.16577 | -0.032 | -2.808
-11.5 | -0.438 | 0.16263 | -0.032 | -2.695
-11 | -0.411 | 0.14885 | -0.032 | -2.76
-10.5 | -0.383 | 0.14091 | -0.03 | -2.719
-10 | -0.356 | 0.14011 | -0.03 | -2.54
-9.5 | -0.329 | 0.13514 | -0.031 | -2.432
-9 | -0.301 | 0.13263 | -0.031 | -2.272
-8.5 | -0.274 | 0.13051 | -0.031 | -2.1
-8 | -0.247 | 0.13067 | -0.032 | -1.889
-7.5 | -0.219 | 0.11101 | -0.028 | -1.975
-7 | -0.192 | 0.10158 | -0.029 | -1.889
-6.5 | -0.165 | 0.09929 | -0.029 | -1.658
-6 | -0.188 | 0.06209 | -0.03 | -3.03
-5.5 | -0.185 | 0.04995 | -0.03 | -3.699
-5 | -0.149 | 0.04481 | -0.031 | -3.335
-4.5 | -0.104 | 0.04119 | -0.033 | -2.534
-4 | -0.054 | 0.03844 | -0.034 | -1.416
-3.5 | -0.002 | 0.03644 | -0.035 | -0.047
-3 | 0.053 | 0.03479 | -0.036 | 1.513
-2.5 | 0.108 | 0.03341 | -0.037 | 3.23
-2 | 0.164 | 0.03241 | -0.038 | 5.054
-1.5 | 0.22 | 0.03144 | -0.041 | 6.998
-1 | 0.342 | 0.01104 | -0.086 | 31.001
-0.5 | 0.413 | 0.01098 | -0.087 | 37.592
0 | 0.462 | 0.01198 | -0.087 | 38.586
0.5 | 0.527 | 0.01046 | -0.088 | 50.357
1 | 0.592 | 0.01069 | -0.089 | 55.35
1.5 | 0.657 | 0.01091 | -0.09 | 60.171
2 | 0.721 | 0.01121 | -0.091 | 64.334
2.5 | 0.786 | 0.01155 | -0.091 | 68.043
3 | 0.844 | 0.01193 | -0.092 | 70.742
3.5 | 0.904 | 0.01233 | -0.093 | 73.368
4 | 0.986 | 0.01903 | -0.097 | 51.816
4.5 | 1.043 | 0.02005 | -0.097 | 51.993
5 | 1.095 | 0.02114 | -0.098 | 51.781
5.5 | 1.141 | 0.02233 | -0.099 | 51.09
6 | 0.981 | 0.04328 | -0.044 | 22.656
6.5 | 0.995 | 0.04751 | -0.041 | 20.941
7 | 0.975 | 0.05299 | -0.039 | 18.394
7.5 | 0.853 | 0.06562 | -0.035 | 12.997
8 | 0.619 | 0.10737 | -0.038 | 5.762
8.5 | 0.645 | 0.11746 | -0.039 | 5.491
9 | 0.671 | 0.11355 | -0.04 | 5.913
9.5 | 0.698 | 0.12441 | -0.046 | 5.614
10 | 0.725 | 0.12766 | -0.046 | 5.676
10.5 | 0.751 | 0.13119 | -0.046 | 5.723
11 | 0.777 | 0.13904 | -0.047 | 5.586
11.5 | 0.804 | 0.15475 | -0.05 | 5.192
12 | 0.83 | 0.16757 | -0.052 | 4.954
12.5 | 0.856 | 0.171 | -0.053 | 5.005
13 | 0.882 | 0.17459 | -0.053 | 5.05
13.5 | 0.908 | 0.17378 | -0.055 | 5.224
14 | 0.935 | 0.1869 | -0.059 | 5.002
14.5 | 0.96 | 0.19377 | -0.059 | 4.957
15 | 0.986 | 0.20824 | -0.06 | 4.735
15.5 | 1.014 | 0.21369 | -0.064 | 4.745
16 | 1.039 | 0.2267 | -0.065 | 4.585
16.5 | 1.065 | 0.22424 | -0.065 | 4.748
17 | 1.09 | 0.23037 | -0.067 | 4.733
17.5 | 1.118 | 0.23981 | -0.07 | 4.663
18 | 1.143 | 0.24593 | -0.071 | 4.649
18.5 | 1.169 | 0.25221 | -0.072 | 4.633
19 | 1.194 | 0.2584 | -0.073 | 4.622
19.5 | 1.222 | 0.27668 | -0.076 | 4.416
20 | 1.247 | 0.26927 | -0.076 | 4.63

## 24. Re 250k Mach 0.50 (2)
BIGFOIL.COM POLAR EXPORT
NACA66-512 a=0.6
NACA66-512 a=0.6 |  |  |  | Cl Max: | 1.0721 | at alpha= | 10 | deg
XFOIL ncrit=9 |  |  |  | L/D Max: | 54.1265 | at alpha= | 6 | deg
Re: | 250000 |  |  | Cd Min: | 0.24508 | at alpha= | -20 | deg
Mach: | 0.5 |  |  | Cl=0 at alpha= | -2.174 | deg
|  |  |  | @ Cl=0.1, Cd= | 0.02653
|  |  |  | @ Cl=0.4, Cd= | 0.025444
|  |  |  | @ Cl=0.6, Cd= | 0.026799
alpha (deg) | Cl | Cd | Cm | Cl/Cd
-20 | -0.5481 | 0.24508 | -0.0096 | -2.2364
-19.5 | -0.5241 | 0.23774 | -0.0159 | -2.2045
-19 | -0.5028 | 0.23166 | -0.0227 | -2.1704
-18 | -0.4517 | 0.21375 | -0.0333 | -2.1132
-17.5 | -0.4261 | 0.20581 | -0.0387 | -2.0704
-17 | -0.401 | 0.19831 | -0.0447 | -2.0221
-16.5 | -0.3683 | 0.19012 | -0.0535 | -1.9372
-16 | -0.3407 | 0.18388 | -0.0647 | -1.8528
-15.5 | -0.3233 | 0.17747 | -0.0716 | -1.8217
-15 | -0.2905 | 0.16599 | -0.0729 | -1.7501
-14.5 | -0.2714 | 0.15907 | -0.0758 | -1.7062
-14 | -0.2553 | 0.15247 | -0.0785 | -1.6744
-13.5 | -0.239 | 0.14597 | -0.0827 | -1.6373
-13 | -0.2376 | 0.14204 | -0.0878 | -1.6728
-12.5 | -0.2126 | 0.13198 | -0.0901 | -1.6109
-12 | -0.1927 | 0.12498 | -0.0921 | -1.5418
-11.5 | -0.1773 | 0.11854 | -0.0949 | -1.4957
-11 | -0.1646 | 0.1122 | -0.0995 | -1.467
-10.5 | -0.1638 | 0.10728 | -0.1058 | -1.5268
-10 | -0.1457 | 0.0986 | -0.1066 | -1.4777
-9.5 | -0.1261 | 0.09229 | -0.109 | -1.3663
-9 | -0.1142 | 0.08622 | -0.1121 | -1.3245
-8.5 | -0.1181 | 0.08045 | -0.1191 | -1.468
-8 | -0.1256 | 0.07331 | -0.1297 | -1.7133
-7.5 | -0.0991 | 0.06703 | -0.1241 | -1.4784
-7 | -0.1046 | 0.06082 | -0.1286 | -1.7198
-6.5 | -0.1418 | 0.05795 | -0.1303 | -2.4469
-6 | -0.1294 | 0.05059 | -0.1288 | -2.5578
-5.5 | -0.1167 | 0.04617 | -0.1259 | -2.5276
-5 | -0.1305 | 0.04384 | -0.1187 | -2.9767
-4.5 | -0.1112 | 0.04039 | -0.1139 | -2.7532
-4 | -0.0718 | 0.03444 | -0.1086 | -2.0848
-3 | -0.0386 | 0.0298 | -0.0939 | -1.2953
-2.5 | -0.0418 | 0.02932 | -0.0824 | -1.4256
-2 | 0.0223 | 0.02756 | -0.0815 | 0.80914
-1.5 | 0.0642 | 0.02718 | -0.0774 | 2.362
-1 | 0.1099 | 0.02635 | -0.0743 | 4.1708
0 | 0.2024 | 0.02491 | -0.0695 | 8.1253
0.5 | 0.393 | 0.02544 | -0.0908 | 15.4481
1 | 0.4392 | 0.02547 | -0.0878 | 17.2438
1.5 | 0.4475 | 0.02564 | -0.0784 | 17.4532
2 | 0.4631 | 0.02606 | -0.0705 | 17.7705
3 | 0.5507 | 0.02705 | -0.0644 | 20.3586
3.5 | 0.6294 | 0.02665 | -0.0658 | 23.6173
4 | 0.6817 | 0.02686 | -0.0636 | 25.3797
5 | 0.8238 | 0.02475 | -0.0618 | 33.2848
5.5 | 0.9018 | 0.02104 | -0.0585 | 42.8612
6 | 0.9667 | 0.01786 | -0.0514 | 54.1265
6.5 | 0.9169 | 0.02318 | -0.0382 | 39.5557
7 | 0.9046 | 0.02769 | -0.0302 | 32.6688
7.5 | 0.9189 | 0.03114 | -0.0249 | 29.5087
8 | 0.9411 | 0.03431 | -0.0202 | 27.4293
8.5 | 0.9705 | 0.03742 | -0.0155 | 25.9353
9 | 1.0247 | 0.04013 | -0.0117 | 25.5345
9.5 | 1.0616 | 0.04463 | -0.0078 | 23.7867
10 | 1.0721 | 0.05115 | -0.0038 | 20.9599
10.5 | 1.0569 | 0.05934 | -0.0009 | 17.8109
11 | 1.027 | 0.06903 | 0 | 14.8776
11.5 | 0.9949 | 0.08018 | -0.002 | 12.4083
12 | 0.9607 | 0.09345 | -0.0077 | 10.2804
12.5 | 0.9299 | 0.10844 | -0.0163 | 8.5752
13 | 0.9056 | 0.12475 | -0.0266 | 7.2593
14 | 0.8839 | 0.16007 | -0.0474 | 5.522
14.5 | 0.8844 | 0.17659 | -0.0562 | 5.0082
15 | 0.9063 | 0.18402 | -0.058 | 4.925

## 25. Re 500k Mach 0.00 (1)
BIGFOIL.COM POLAR EXPORT
NACA66-512 a=0.6
NACA66-512 a=0.6 |  |  |  | Cl Max: | 1.224 | at alpha= | 8 | deg
JavaFoil+Calcfoil stall+Eppler ext transition |  |  |  | L/D Max: | 113.299 | at alpha= | 4 | deg
Re: | 500000 |  |  | Cd Min: | 0.00671 | at alpha= | 0 | deg
Mach: | 0 |  |  | Cl=0 at alpha= | -3.4894 | deg
|  |  |  | @ Cl=0.1, Cd= | 0.014683
|  |  |  | @ Cl=0.4, Cd= | 0.0071744
|  |  |  | @ Cl=0.6, Cd= | 0.0068419
alpha (deg) | Cl | Cd | Cm | Cl/Cd
-17.5 | -0.382 | 0.21208 | -0.02 | -1.802
-17 | -0.399 | 0.20053 | -0.02 | -1.991
-16.5 | -0.416 | 0.18092 | -0.02 | -2.301
-16 | -0.433 | 0.17757 | -0.021 | -2.441
-15.5 | -0.45 | 0.15774 | -0.021 | -2.852
-15 | -0.466 | 0.14735 | -0.021 | -3.161
-14.5 | -0.481 | 0.13531 | -0.022 | -3.552
-14 | -0.494 | 0.12756 | -0.021 | -3.869
-13.5 | -0.505 | 0.12067 | -0.022 | -4.185
-13 | -0.514 | 0.11017 | -0.022 | -4.665
-12.5 | -0.519 | 0.10245 | -0.022 | -5.067
-12 | -0.518 | 0.09566 | -0.022 | -5.413
-11.5 | -0.513 | 0.08986 | -0.022 | -5.713
-11 | -0.506 | 0.08359 | -0.023 | -6.048
-10.5 | -0.494 | 0.07786 | -0.023 | -6.346
-10 | -0.479 | 0.07269 | -0.024 | -6.588
-9.5 | -0.46 | 0.06776 | -0.024 | -6.785
-9 | -0.437 | 0.06241 | -0.025 | -7
-8.5 | -0.41 | 0.05863 | -0.026 | -6.996
-8 | -0.38 | 0.05509 | -0.027 | -6.892
-7.5 | -0.345 | 0.0515 | -0.027 | -6.695
-7 | -0.308 | 0.04799 | -0.028 | -6.413
-6.5 | -0.268 | 0.04514 | -0.029 | -5.947
-6 | -0.227 | 0.04242 | -0.03 | -5.358
-5.5 | -0.185 | 0.04007 | -0.031 | -4.605
-5 | -0.14 | 0.03776 | -0.032 | -3.716
-4.5 | -0.095 | 0.03586 | -0.032 | -2.646
-4 | -0.049 | 0.03406 | -0.033 | -1.426
-3.5 | -0.001 | 0.03298 | -0.033 | -0.045
-3 | 0.046 | 0.03175 | -0.034 | 1.452
-2.5 | 0.117 | 0.00931 | -0.074 | 12.561
-2 | 0.177 | 0.00923 | -0.075 | 19.167
-1.5 | 0.237 | 0.00907 | -0.076 | 26.135
-1 | 0.297 | 0.00894 | -0.077 | 33.223
-0.5 | 0.358 | 0.0088 | -0.078 | 40.634
0 | 0.412 | 0.00671 | -0.078 | 61.361
0.5 | 0.47 | 0.00679 | -0.079 | 69.262
1 | 0.528 | 0.00685 | -0.08 | 77.071
1.5 | 0.586 | 0.00681 | -0.08 | 85.985
2 | 0.643 | 0.00694 | -0.081 | 92.682
2.5 | 0.7 | 0.00708 | -0.082 | 98.956
3 | 0.754 | 0.00724 | -0.083 | 104.183
3.5 | 0.809 | 0.00741 | -0.083 | 109.139
4 | 0.863 | 0.00762 | -0.084 | 113.299
4.5 | 0.922 | 0.0144 | -0.085 | 64.001
5 | 0.973 | 0.01498 | -0.086 | 64.965
5.5 | 1.024 | 0.01563 | -0.087 | 65.471
6 | 1.072 | 0.01636 | -0.088 | 65.493
6.5 | 1.116 | 0.0171 | -0.088 | 65.293
7 | 1.156 | 0.01784 | -0.089 | 64.803
7.5 | 1.192 | 0.01866 | -0.09 | 63.896
8 | 1.224 | 0.01956 | -0.091 | 62.55
8.5 | 1.037 | 0.05317 | -0.044 | 19.501
9 | 1.053 | 0.05733 | -0.041 | 18.36
9.5 | 1.06 | 0.06132 | -0.041 | 17.287
10 | 1.062 | 0.06546 | -0.042 | 16.221
10.5 | 1.055 | 0.07138 | -0.04 | 14.787
11 | 1.044 | 0.07613 | -0.04 | 13.713
11.5 | 1.027 | 0.08163 | -0.039 | 12.579
12 | 1.005 | 0.0887 | -0.04 | 11.327
12.5 | 0.978 | 0.09327 | -0.039 | 10.482
13 | 0.947 | 0.10209 | -0.038 | 9.275

## 26. Re 500k Mach 0.00 (2)
BIGFOIL.COM POLAR EXPORT
NACA66-512 a=0.6
NACA66-512 a=0.6 |  |  |  | Cl Max: | 1.2565 | at alpha= | 14 | deg
XFOIL ncrit=9 |  |  |  | L/D Max: | 124.818 | at alpha= | 5 | deg
Re: | 500000 |  |  | Cd Min: | 0.22646 | at alpha= | 19 | deg
Mach: | 0 |  |  | Cl=0 at alpha= | -3.8752 | deg
|  |  |  | @ Cl=0.1, Cd= | 0.012614
|  |  |  | @ Cl=0.4, Cd= | 0.0095432
|  |  |  | @ Cl=0.6, Cd= | 0.0098202
alpha (deg) | Cl | Cd | Cm | Cl/Cd
-20 | -0.5198 | 0.22444 | -0.0063 | -2.316
-19.5 | -0.5025 | 0.21796 | -0.0109 | -2.3055
-19 | -0.4883 | 0.21189 | -0.016 | -2.3045
-18 | -0.452 | 0.19782 | -0.0231 | -2.2849
-17.5 | -0.4342 | 0.19162 | -0.027 | -2.2659
-17 | -0.4164 | 0.18512 | -0.0313 | -2.2494
-16.5 | -0.3906 | 0.17739 | -0.0385 | -2.2019
-16 | -0.3682 | 0.16927 | -0.046 | -2.1752
-15.5 | -0.3637 | 0.16277 | -0.0504 | -2.2344
-15 | -0.3475 | 0.15471 | -0.0523 | -2.2461
-14.5 | -0.3299 | 0.14906 | -0.0539 | -2.2132
-14 | -0.3165 | 0.14261 | -0.0569 | -2.2193
-13.5 | -0.3046 | 0.13583 | -0.0602 | -2.2425
-13 | -0.3015 | 0.12865 | -0.0652 | -2.3436
-12.5 | -0.2951 | 0.12077 | -0.0695 | -2.4435
-12 | -0.282 | 0.11291 | -0.071 | -2.4976
-11.5 | -0.2668 | 0.10742 | -0.073 | -2.4837
-11 | -0.257 | 0.1009 | -0.0761 | -2.5471
-10.5 | -0.2537 | 0.09346 | -0.0805 | -2.7145
-10 | -0.2543 | 0.08521 | -0.0867 | -2.9844
-9.5 | -0.2565 | 0.0764 | -0.0926 | -3.3573
-9 | -0.2728 | 0.06659 | -0.1 | -4.0967
-8.5 | -0.303 | 0.05764 | -0.0997 | -5.2568
-8 | -0.2956 | 0.05256 | -0.0994 | -5.624
-7.5 | -0.2801 | 0.04741 | -0.0993 | -5.908
-7 | -0.2519 | 0.04256 | -0.0979 | -5.9187
-6.5 | -0.2342 | 0.03545 | -0.0954 | -6.6065
-6 | -0.2047 | 0.02911 | -0.0946 | -7.0319
-5.5 | -0.1615 | 0.02635 | -0.0939 | -6.129
-4.5 | -0.0665 | 0.01742 | -0.0904 | -3.8175
-4 | -0.0128 | 0.01621 | -0.0902 | -0.78964
-3.5 | 0.0385 | 0.01363 | -0.0897 | 2.8247
-3 | 0.0901 | 0.01271 | -0.0894 | 7.0889
-2.5 | 0.1425 | 0.0122 | -0.0893 | 11.6803
-2 | 0.194 | 0.01161 | -0.089 | 16.7097
-1.5 | 0.2474 | 0.01129 | -0.089 | 21.9132
-1 | 0.2794 | 0.00888 | -0.0857 | 31.464
-0.5 | 0.3261 | 0.00895 | -0.0832 | 36.4358
0 | 0.3679 | 0.00929 | -0.0793 | 39.6017
0.5 | 0.411 | 0.00963 | -0.0761 | 42.6791
1 | 0.4694 | 0.00978 | -0.0771 | 47.9959
1.5 | 0.5349 | 0.00981 | -0.0796 | 54.526
2 | 0.5999 | 0.00982 | -0.0821 | 61.0896
2.5 | 0.6712 | 0.00995 | -0.0862 | 67.4573
3 | 0.7399 | 0.00982 | -0.0894 | 75.3462
3.5 | 0.8101 | 0.0093 | -0.0925 | 87.1075
4 | 0.8815 | 0.00846 | -0.0955 | 104.1962
4.5 | 0.9491 | 0.00792 | -0.0981 | 119.8359
5 | 0.9923 | 0.00795 | -0.0961 | 124.8176
5.5 | 0.958 | 0.0097 | -0.0792 | 98.7629
6 | 0.9246 | 0.01204 | -0.0638 | 76.794
6.5 | 0.9012 | 0.01549 | -0.0525 | 58.1795
7 | 0.9175 | 0.01755 | -0.0474 | 52.2792
7.5 | 0.9438 | 0.01918 | -0.0438 | 49.2075
8 | 0.9719 | 0.02076 | -0.0407 | 46.816
8.5 | 0.9993 | 0.02245 | -0.0376 | 44.5122
9 | 1.0172 | 0.02495 | -0.0335 | 40.7695
9.5 | 1.0454 | 0.02697 | -0.0307 | 38.7616
10 | 1.0777 | 0.02866 | -0.0285 | 37.6029
10.5 | 1.109 | 0.03059 | -0.0265 | 36.2537
11 | 1.1475 | 0.03317 | -0.0249 | 34.5945
11.5 | 1.1813 | 0.0354 | -0.0231 | 33.3701
12 | 1.2048 | 0.03765 | -0.0209 | 32
12.5 | 1.2309 | 0.0414 | -0.019 | 29.7319
13 | 1.2466 | 0.04553 | -0.0162 | 27.3797
13.5 | 1.2543 | 0.04948 | -0.0136 | 25.3496
14 | 1.2565 | 0.05395 | -0.0112 | 23.2901
14.5 | 1.2496 | 0.0599 | -0.0092 | 20.8614
15 | 1.2337 | 0.06731 | -0.008 | 18.3286
15.5 | 1.1965 | 0.0785 | -0.0082 | 15.242
16 | 1.157 | 0.09121 | -0.0112 | 12.685
16.5 | 1.1076 | 0.1078 | -0.0184 | 10.2746
17 | 1.0662 | 0.12583 | -0.029 | 8.4733
17.5 | 0.9073 | 0.19634 | -0.0638 | 4.6211
18 | 0.9125 | 0.20949 | -0.0714 | 4.3558
18.5 | 0.9212 | 0.21908 | -0.077 | 4.2049
19 | 0.9334 | 0.22646 | -0.0813 | 4.1217

## 27. Re 500k Mach 0.10 (1)
BIGFOIL.COM POLAR EXPORT
NACA66-512 a=0.6
NACA66-512 a=0.6 |  |  |  | Cl Max: | 1.226 | at alpha= | 8 | deg
JavaFoil+Calcfoil stall+Eppler ext transition |  |  |  | L/D Max: | 113.12 | at alpha= | 4 | deg
Re: | 500000 |  |  | Cd Min: | 0.00673 | at alpha= | 0 | deg
Mach: | 0.1 |  |  | Cl=0 at alpha= | -3.4792 | deg
|  |  |  | @ Cl=0.1, Cd= | 0.014913
|  |  |  | @ Cl=0.4, Cd= | 0.0072747
|  |  |  | @ Cl=0.6, Cd= | 0.0068807
alpha (deg) | Cl | Cd | Cm | Cl/Cd
-17 | -0.355 | 0.20692 | -0.02 | -1.718
-16.5 | -0.375 | 0.2027 | -0.021 | -1.85
-16 | -0.394 | 0.17827 | -0.021 | -2.212
-15.5 | -0.414 | 0.1662 | -0.021 | -2.49
-15 | -0.433 | 0.15428 | -0.021 | -2.804
-14.5 | -0.451 | 0.1496 | -0.022 | -3.012
-14 | -0.467 | 0.13658 | -0.022 | -3.42
-13.5 | -0.482 | 0.1239 | -0.022 | -3.887
-13 | -0.494 | 0.11551 | -0.022 | -4.276
-12.5 | -0.502 | 0.10455 | -0.023 | -4.805
-12 | -0.504 | 0.09651 | -0.023 | -5.221
-11.5 | -0.502 | 0.09181 | -0.023 | -5.468
-11 | -0.497 | 0.08425 | -0.023 | -5.894
-10.5 | -0.487 | 0.07905 | -0.024 | -6.164
-10 | -0.474 | 0.07358 | -0.024 | -6.44
-9.5 | -0.456 | 0.06853 | -0.024 | -6.658
-9 | -0.435 | 0.06277 | -0.025 | -6.925
-8.5 | -0.409 | 0.05906 | -0.026 | -6.927
-8 | -0.379 | 0.05548 | -0.027 | -6.836
-7.5 | -0.345 | 0.05162 | -0.027 | -6.681
-7 | -0.308 | 0.04804 | -0.028 | -6.414
-6.5 | -0.269 | 0.04521 | -0.029 | -5.95
-6 | -0.228 | 0.04246 | -0.03 | -5.368
-5.5 | -0.185 | 0.04014 | -0.031 | -4.613
-5 | -0.141 | 0.03781 | -0.032 | -3.725
-4.5 | -0.095 | 0.03576 | -0.032 | -2.665
-4 | -0.049 | 0.03412 | -0.033 | -1.43
-3.5 | -0.002 | 0.03301 | -0.033 | -0.046
-3 | 0.046 | 0.03148 | -0.036 | 1.475
-2.5 | 0.118 | 0.00939 | -0.075 | 12.518
-2 | 0.178 | 0.00922 | -0.076 | 19.277
-1.5 | 0.238 | 0.00907 | -0.076 | 26.261
-1 | 0.298 | 0.00894 | -0.077 | 33.405
-0.5 | 0.359 | 0.00887 | -0.078 | 40.503
0 | 0.414 | 0.00673 | -0.079 | 61.497
0.5 | 0.472 | 0.00681 | -0.079 | 69.376
1 | 0.53 | 0.00675 | -0.08 | 78.612
1.5 | 0.588 | 0.00686 | -0.081 | 85.791
2 | 0.646 | 0.00696 | -0.081 | 92.783
2.5 | 0.703 | 0.00711 | -0.082 | 98.931
3 | 0.757 | 0.00727 | -0.083 | 104.114
3.5 | 0.813 | 0.00745 | -0.084 | 109.087
4 | 0.867 | 0.00766 | -0.084 | 113.12
4.5 | 0.926 | 0.01449 | -0.086 | 63.88
5 | 0.978 | 0.01509 | -0.087 | 64.766
5.5 | 1.028 | 0.01576 | -0.087 | 65.213
6 | 1.076 | 0.01648 | -0.088 | 65.286
6.5 | 1.12 | 0.01723 | -0.089 | 65.036
7 | 1.16 | 0.01806 | -0.09 | 64.217
7.5 | 1.195 | 0.0188 | -0.09 | 63.571
8 | 1.226 | 0.01972 | -0.091 | 62.154
8.5 | 1.038 | 0.05335 | -0.044 | 19.452
9 | 1.053 | 0.05758 | -0.042 | 18.283
9.5 | 1.058 | 0.06168 | -0.042 | 17.157
10 | 1.057 | 0.06584 | -0.042 | 16.05
10.5 | 1.047 | 0.07157 | -0.039 | 14.633
11 | 1.032 | 0.07778 | -0.039 | 13.272
11.5 | 1.012 | 0.08207 | -0.04 | 12.326
12 | 0.985 | 0.08967 | -0.039 | 10.981
12.5 | 0.953 | 0.09567 | -0.038 | 9.962
13 | 0.918 | 0.10315 | -0.038 | 8.895

## 28. Re 500k Mach 0.10 (2)
BIGFOIL.COM POLAR EXPORT
NACA66-512 a=0.6
NACA66-512 a=0.6 |  |  |  | Cl Max: | 1.2416 | at alpha= | 13.5 | deg
XFOIL ncrit=9 |  |  |  | L/D Max: | 123.086 | at alpha= | 5 | deg
Re: | 500000 |  |  | Cd Min: | 0.22499 | at alpha= | -20 | deg
Mach: | 0.1 |  |  | Cl=0 at alpha= | -3.8772 | deg
|  |  |  | @ Cl=0.1, Cd= | 0.012707
|  |  |  | @ Cl=0.4, Cd= | 0.0095985
|  |  |  | @ Cl=0.6, Cd= | 0.0098893
alpha (deg) | Cl | Cd | Cm | Cl/Cd
-20 | -0.5206 | 0.22499 | -0.0064 | -2.3139
-19.5 | -0.5031 | 0.2185 | -0.011 | -2.3025
-19 | -0.4887 | 0.21242 | -0.0162 | -2.3006
-18.5 | -0.4724 | 0.20568 | -0.0206 | -2.2968
-18 | -0.4519 | 0.1983 | -0.0233 | -2.2789
-17.5 | -0.4338 | 0.19205 | -0.0273 | -2.2588
-17 | -0.4156 | 0.1855 | -0.0316 | -2.2404
-16.5 | -0.3875 | 0.17745 | -0.0396 | -2.1837
-16 | -0.368 | 0.16975 | -0.0462 | -2.1679
-15.5 | -0.3635 | 0.16333 | -0.0504 | -2.2256
-15 | -0.3465 | 0.15524 | -0.0522 | -2.232
-14.5 | -0.3289 | 0.14952 | -0.054 | -2.1997
-14 | -0.3156 | 0.14308 | -0.057 | -2.2058
-13.5 | -0.3034 | 0.13622 | -0.0604 | -2.2273
-13 | -0.3003 | 0.12914 | -0.0654 | -2.3254
-12.5 | -0.2933 | 0.12126 | -0.0697 | -2.4188
-12 | -0.2793 | 0.1135 | -0.0711 | -2.4608
-11.5 | -0.264 | 0.10791 | -0.0732 | -2.4465
-11 | -0.2543 | 0.10134 | -0.0764 | -2.5094
-10.5 | -0.2517 | 0.09382 | -0.0812 | -2.6828
-10 | -0.2507 | 0.08577 | -0.0869 | -2.9229
-9.5 | -0.2519 | 0.07715 | -0.0925 | -3.2651
-9 | -0.282 | 0.06481 | -0.1005 | -4.3512
-8.5 | -0.2935 | 0.05902 | -0.1 | -4.9729
-8 | -0.2886 | 0.05372 | -0.1 | -5.3723
-7.5 | -0.2755 | 0.04827 | -0.1 | -5.7075
-7 | -0.2491 | 0.04317 | -0.0988 | -5.7702
-6.5 | -0.234 | 0.03559 | -0.0963 | -6.5749
-6 | -0.2038 | 0.02957 | -0.0955 | -6.8921
-5.5 | -0.1611 | 0.02669 | -0.0947 | -6.036
-5 | -0.118 | 0.02305 | -0.0929 | -5.1193
-4.5 | -0.0667 | 0.01763 | -0.0911 | -3.7833
-4 | -0.0127 | 0.01649 | -0.0909 | -0.77016
-3.5 | 0.039 | 0.01376 | -0.0904 | 2.8343
-3 | 0.0908 | 0.0128 | -0.09 | 7.0938
-2.5 | 0.1434 | 0.01227 | -0.0899 | 11.687
-2 | 0.1951 | 0.01168 | -0.0896 | 16.7038
0 | 0.3694 | 0.00935 | -0.0798 | 39.508
0.5 | 0.4125 | 0.0097 | -0.0765 | 42.5258
1 | 0.471 | 0.00984 | -0.0774 | 47.8659
1.5 | 0.5372 | 0.00987 | -0.08 | 54.4276
2 | 0.6023 | 0.00989 | -0.0823 | 60.8999
2.5 | 0.6736 | 0.01004 | -0.0864 | 67.0916
3 | 0.7434 | 0.00988 | -0.0897 | 75.2429
3.5 | 0.8138 | 0.00936 | -0.0928 | 86.9444
4 | 0.8861 | 0.00849 | -0.0958 | 104.3698
4.5 | 0.9538 | 0.00796 | -0.0984 | 119.8241
5 | 0.9933 | 0.00807 | -0.0956 | 123.0855
5.5 | 0.9568 | 0.00984 | -0.0782 | 97.2358
6.5 | 0.8994 | 0.0158 | -0.0516 | 56.9241
7 | 0.9179 | 0.01778 | -0.0468 | 51.6254
7.5 | 0.9435 | 0.01948 | -0.0431 | 48.4343
8 | 0.9719 | 0.02107 | -0.04 | 46.1272
8.5 | 0.9991 | 0.02281 | -0.0368 | 43.801
9 | 1.0162 | 0.02543 | -0.0326 | 39.9607
9.5 | 1.0459 | 0.02739 | -0.0299 | 38.1855
10 | 1.0784 | 0.02913 | -0.0277 | 37.0203
10.5 | 1.1102 | 0.03115 | -0.0256 | 35.6404
11 | 1.1492 | 0.03373 | -0.0239 | 34.0706
11.5 | 1.1832 | 0.03615 | -0.0221 | 32.7303
12 | 1.2053 | 0.03855 | -0.0198 | 31.2659
12.5 | 1.2275 | 0.0426 | -0.0175 | 28.8146
13 | 1.2389 | 0.04751 | -0.0144 | 26.0766
13.5 | 1.2416 | 0.05201 | -0.0117 | 23.8723
14 | 1.2388 | 0.05713 | -0.0094 | 21.6839
14.5 | 1.2236 | 0.06428 | -0.0076 | 19.0355
15 | 1.2025 | 0.07259 | -0.0072 | 16.5656
15.5 | 1.1666 | 0.08409 | -0.0088 | 13.8732
16 | 1.1202 | 0.09917 | -0.0141 | 11.2958
16.5 | 0.9343 | 0.16147 | -0.0485 | 5.7862
17.5 | 0.9083 | 0.19775 | -0.0647 | 4.5932
18 | 0.9144 | 0.21038 | -0.0721 | 4.3464
18.5 | 0.923 | 0.22031 | -0.0779 | 4.1896

## 29. Re 500k Mach 0.25 (1)
BIGFOIL.COM POLAR EXPORT
NACA66-512 a=0.6
NACA66-512 a=0.6 |  |  |  | Cl Max: | 1.179 | at alpha= | 7 | deg
JavaFoil+Calcfoil stall+Eppler ext transition |  |  |  | L/D Max: | 111.825 | at alpha= | 4 | deg
Re: | 500000 |  |  | Cd Min: | 0.00678 | at alpha= | 0.5 | deg
Mach: | 0.25 |  |  | Cl=0 at alpha= | -3.48 | deg
|  |  |  | @ Cl=0.1, Cd= | 0.029789
|  |  |  | @ Cl=0.4, Cd= | 0.007772
|  |  |  | @ Cl=0.6, Cd= | 0.0069944
alpha (deg) | Cl | Cd | Cm | Cl/Cd
-15 | -0.066 | 0.16606 | -0.024 | -0.4
-14.5 | -0.139 | 0.16482 | -0.024 | -0.846
-14 | -0.209 | 0.20123 | -0.022 | -1.04
-13.5 | -0.263 | 0.18212 | -0.023 | -1.446
-13 | -0.31 | 0.1559 | -0.023 | -1.991
-12.5 | -0.35 | 0.14353 | -0.024 | -2.439
-12 | -0.378 | 0.12261 | -0.024 | -3.086
-11.5 | -0.401 | 0.10625 | -0.024 | -3.772
-11 | -0.417 | 0.09516 | -0.023 | -4.382
-10.5 | -0.427 | 0.08717 | -0.023 | -4.893
-10 | -0.429 | 0.08027 | -0.024 | -5.35
-9.5 | -0.425 | 0.07292 | -0.024 | -5.834
-9 | -0.415 | 0.06656 | -0.025 | -6.231
-8.5 | -0.397 | 0.06147 | -0.026 | -6.467
-8 | -0.374 | 0.05747 | -0.026 | -6.501
-7.5 | -0.343 | 0.05301 | -0.027 | -6.472
-7 | -0.309 | 0.04916 | -0.028 | -6.281
-6.5 | -0.271 | 0.04628 | -0.029 | -5.864
-6 | -0.231 | 0.04307 | -0.03 | -5.364
-5.5 | -0.188 | 0.04045 | -0.031 | -4.656
-5 | -0.144 | 0.03805 | -0.032 | -3.776
-4.5 | -0.097 | 0.03607 | -0.033 | -2.702
-4 | -0.05 | 0.03462 | -0.033 | -1.443
-3.5 | -0.002 | 0.03318 | -0.034 | -0.047
-3 | 0.048 | 0.03184 | -0.035 | 1.494
-2.5 | 0.097 | 0.03053 | -0.038 | 3.187
-2 | 0.183 | 0.00929 | -0.078 | 19.665
-1.5 | 0.245 | 0.00913 | -0.078 | 26.781
-1 | 0.307 | 0.00908 | -0.079 | 33.782
-0.5 | 0.369 | 0.00895 | -0.08 | 41.293
0 | 0.424 | 0.00686 | -0.081 | 61.855
0.5 | 0.484 | 0.00678 | -0.081 | 71.413
1 | 0.544 | 0.00689 | -0.082 | 78.882
1.5 | 0.603 | 0.007 | -0.083 | 86.076
2 | 0.662 | 0.00714 | -0.084 | 92.787
2.5 | 0.721 | 0.0073 | -0.084 | 98.756
3 | 0.776 | 0.00749 | -0.085 | 103.702
3.5 | 0.833 | 0.00769 | -0.086 | 108.324
4 | 0.887 | 0.00794 | -0.087 | 111.825
4.5 | 0.949 | 0.01501 | -0.088 | 63.195
5 | 1.001 | 0.01564 | -0.089 | 64.014
5.5 | 1.051 | 0.01636 | -0.09 | 64.249
6 | 1.099 | 0.0172 | -0.09 | 63.922
6.5 | 1.142 | 0.01803 | -0.091 | 63.353
7 | 1.179 | 0.01887 | -0.092 | 62.498
7.5 | 1.005 | 0.04734 | -0.046 | 21.225
8 | 1.023 | 0.05101 | -0.043 | 20.06
8.5 | 1.037 | 0.05511 | -0.041 | 18.817
9 | 1.042 | 0.05941 | -0.04 | 17.547
9.5 | 1.033 | 0.06429 | -0.041 | 16.061
10 | 1.01 | 0.07008 | -0.039 | 14.417
10.5 | 0.977 | 0.07582 | -0.038 | 12.884
11 | 0.932 | 0.08426 | -0.037 | 11.059
11.5 | 0.876 | 0.09235 | -0.036 | 9.486
12 | 0.81 | 0.10024 | -0.035 | 8.085

## 30. Re 500k Mach 0.25 (2)
BIGFOIL.COM POLAR EXPORT
NACA66-512 a=0.6
NACA66-512 a=0.6 |  |  |  | Cl Max: | 1.1896 | at alpha= | 12 | deg
XFOIL ncrit=9 |  |  |  | L/D Max: | 120.43 | at alpha= | 4.5 | deg
Re: | 500000 |  |  | Cd Min: | 0.22815 | at alpha= | -20 | deg
Mach: | 0.25 |  |  | Cl=0 at alpha= | -3.8854 | deg
|  |  |  | @ Cl=0.1, Cd= | 0.013195
|  |  |  | @ Cl=0.4, Cd= | 0.0098963
|  |  |  | @ Cl=0.6, Cd= | 0.010391
alpha (deg) | Cl | Cd | Cm | Cl/Cd
-20 | -0.5252 | 0.22815 | -0.0066 | -2.302
-19.5 | -0.507 | 0.2216 | -0.0116 | -2.2879
-18.5 | -0.4711 | 0.20758 | -0.0205 | -2.2695
-18 | -0.4514 | 0.20098 | -0.0244 | -2.246
-17 | -0.4028 | 0.18658 | -0.0368 | -2.1589
-16.5 | -0.3803 | 0.17901 | -0.0426 | -2.1245
-16 | -0.3691 | 0.17266 | -0.0462 | -2.1377
-15.5 | -0.3628 | 0.16626 | -0.0505 | -2.1821
-15 | -0.3422 | 0.15806 | -0.0522 | -2.165
-14.5 | -0.325 | 0.15212 | -0.0545 | -2.1365
-14 | -0.3102 | 0.14542 | -0.0579 | -2.1331
-13.5 | -0.2991 | 0.13852 | -0.0618 | -2.1593
-13 | -0.2932 | 0.13157 | -0.0668 | -2.2285
-12.5 | -0.2859 | 0.12276 | -0.0705 | -2.3289
-12 | -0.2654 | 0.11633 | -0.0719 | -2.2814
-11.5 | -0.2507 | 0.11036 | -0.0746 | -2.2717
-11 | -0.2416 | 0.10354 | -0.0782 | -2.3334
-10.5 | -0.2381 | 0.09612 | -0.0838 | -2.4771
-10 | -0.2333 | 0.08849 | -0.0884 | -2.6365
-9.5 | -0.2382 | 0.0791 | -0.092 | -3.0114
-9 | -0.2301 | 0.0731 | -0.0943 | -3.1477
-8.5 | -0.2272 | 0.06688 | -0.0978 | -3.3971
-8 | -0.2468 | 0.05945 | -0.1018 | -4.1514
-7.5 | -0.2484 | 0.05242 | -0.1037 | -4.7386
-7 | -0.2328 | 0.04625 | -0.1036 | -5.0335
-6.5 | -0.2143 | 0.04055 | -0.1016 | -5.2848
-6 | -0.1973 | 0.03214 | -0.1005 | -6.1388
-5.5 | -0.1576 | 0.02866 | -0.0995 | -5.499
-5 | -0.116 | 0.02488 | -0.0971 | -4.6624
-4.5 | -0.067 | 0.01886 | -0.0949 | -3.5525
-4 | -0.0124 | 0.01699 | -0.0943 | -0.72984
-3.5 | 0.0417 | 0.01457 | -0.0938 | 2.862
-3 | 0.0944 | 0.01326 | -0.0933 | 7.1192
-2.5 | 0.148 | 0.01264 | -0.093 | 11.7089
-2 | 0.2013 | 0.01207 | -0.0926 | 16.6777
-1.5 | 0.2561 | 0.01166 | -0.0924 | 21.964
-1 | 0.2937 | 0.00943 | -0.0901 | 31.1453
-0.5 | 0.3379 | 0.00932 | -0.0867 | 36.2554
0 | 0.3777 | 0.00974 | -0.0822 | 38.7782
0.5 | 0.4205 | 0.01004 | -0.0783 | 41.8825
1 | 0.4804 | 0.01015 | -0.0788 | 47.33
1.5 | 0.5501 | 0.01019 | -0.0817 | 53.9843
2 | 0.6121 | 0.01044 | -0.0835 | 58.6303
2.5 | 0.6874 | 0.01046 | -0.0878 | 65.717
3 | 0.7625 | 0.01021 | -0.0916 | 74.6817
3.5 | 0.8344 | 0.00962 | -0.0943 | 86.736
4 | 0.9094 | 0.00876 | -0.0974 | 103.8128
4.5 | 0.9803 | 0.00814 | -0.0999 | 120.43
5 | 0.9949 | 0.00874 | -0.0918 | 113.833
5.5 | 0.9491 | 0.01045 | -0.0726 | 90.823
6 | 0.9143 | 0.01355 | -0.0582 | 67.476
6.5 | 0.8941 | 0.01731 | -0.0479 | 51.6522
7 | 0.9194 | 0.01908 | -0.0438 | 48.1866
7.5 | 0.9421 | 0.02113 | -0.0395 | 44.5859
8 | 0.9717 | 0.02284 | -0.0363 | 42.5438
8.5 | 0.9978 | 0.02485 | -0.0328 | 40.1529
9 | 1.0144 | 0.02789 | -0.0282 | 36.3715
9.5 | 1.0496 | 0.02971 | -0.0256 | 35.3282
10 | 1.0843 | 0.03174 | -0.0232 | 34.1619
10.5 | 1.1277 | 0.03481 | -0.0215 | 32.3959
11 | 1.1582 | 0.03751 | -0.0188 | 30.8771
11.5 | 1.1832 | 0.0411 | -0.016 | 28.7883
12 | 1.1896 | 0.04696 | -0.0127 | 25.3322
12.5 | 1.1844 | 0.05239 | -0.009 | 22.6074
13 | 1.16 | 0.06114 | -0.0058 | 18.9728
13.5 | 1.1277 | 0.07094 | -0.0047 | 15.8965
14 | 1.0898 | 0.08262 | -0.0063 | 13.1905
14.5 | 1.0455 | 0.0973 | -0.0118 | 10.7451
15 | 1.0032 | 0.1146 | -0.0215 | 8.7539
15.5 | 0.9602 | 0.13651 | -0.0355 | 7.0339
16 | 0.9281 | 0.15875 | -0.0479 | 5.8463
16.5 | 0.9091 | 0.18171 | -0.0577 | 5.003
17 | 0.9083 | 0.19364 | -0.0634 | 4.6907

## 31. Re 500k Mach 0.50 (1)
BIGFOIL.COM POLAR EXPORT
NACA66-512 a=0.6
NACA66-512 a=0.6 |  |  |  | Cl Max: | 1.247 | at alpha= | 20 | deg
JavaFoil+Calcfoil stall+Eppler ext transition |  |  |  | L/D Max: | 105.231 | at alpha= | 3.5 | deg
Re: | 500000 |  |  | Cd Min: | 0.00745 | at alpha= | 0.5 | deg
Mach: | 0.5 |  |  | Cl=0 at alpha= | -3.4818 | deg
|  |  |  | @ Cl=0.1, Cd= | 0.031639
|  |  |  | @ Cl=0.4, Cd= | 0.0089383
|  |  |  | @ Cl=0.6, Cd= | 0.0076149
alpha (deg) | Cl | Cd | Cm | Cl/Cd
-20 | -0.899 | 0.21466 | -0.03 | -4.186
-19.5 | -0.872 | 0.20929 | -0.03 | -4.166
-19 | -0.848 | 0.62729 | -0.032 | -1.353
-18.5 | -0.819 | 0.20257 | -0.031 | -4.043
-18 | -0.792 | 0.19775 | -0.031 | -4.007
-17.5 | -0.764 | 0.1885 | -0.03 | -4.051
-17 | -0.737 | 0.18234 | -0.03 | -4.04
-16.5 | -0.71 | 0.17465 | -0.03 | -4.065
-16 | -0.683 | 0.17108 | -0.031 | -3.993
-15.5 | -0.656 | 0.16663 | -0.031 | -3.938
-15 | -0.629 | 0.1666 | -0.032 | -3.777
-14.5 | -0.601 | 0.15562 | -0.03 | -3.861
-14 | -0.574 | 0.15226 | -0.03 | -3.768
-13.5 | -0.547 | 0.14838 | -0.031 | -3.685
-13 | -0.52 | 0.13816 | -0.031 | -3.763
-12.5 | -0.493 | 0.13442 | -0.032 | -3.666
-12 | -0.466 | 0.13899 | -0.032 | -3.349
-11.5 | -0.438 | 0.13461 | -0.032 | -3.256
-11 | -0.411 | 0.12315 | -0.033 | -3.338
-10.5 | -0.383 | 0.1167 | -0.03 | -3.283
-10 | -0.356 | 0.11616 | -0.031 | -3.064
-9.5 | -0.329 | 0.11099 | -0.031 | -2.962
-9 | -0.301 | 0.10846 | -0.032 | -2.779
-8.5 | -0.274 | 0.10631 | -0.032 | -2.579
-8 | -0.247 | 0.10637 | -0.033 | -2.321
-7.5 | -0.219 | 0.09093 | -0.029 | -2.411
-7 | -0.192 | 0.08478 | -0.031 | -2.265
-6.5 | -0.165 | 0.08296 | -0.031 | -1.985
-6 | -0.188 | 0.05531 | -0.031 | -3.402
-5.5 | -0.185 | 0.04559 | -0.031 | -4.054
-5 | -0.15 | 0.04147 | -0.033 | -3.606
-4.5 | -0.104 | 0.03823 | -0.035 | -2.733
-4 | -0.054 | 0.03591 | -0.036 | -1.517
-3.5 | -0.002 | 0.0342 | -0.036 | -0.05
-3 | 0.053 | 0.03269 | -0.037 | 1.611
-2.5 | 0.108 | 0.03146 | -0.039 | 3.433
-2 | 0.164 | 0.03017 | -0.043 | 5.444
-1.5 | 0.273 | 0.00914 | -0.087 | 29.864
-1 | 0.342 | 0.00902 | -0.088 | 37.949
-0.5 | 0.413 | 0.00892 | -0.088 | 46.301
0 | 0.47 | 0.00925 | -0.089 | 50.814
0.5 | 0.536 | 0.00745 | -0.09 | 71.929
1 | 0.602 | 0.00762 | -0.091 | 78.984
1.5 | 0.668 | 0.00779 | -0.092 | 85.754
2 | 0.733 | 0.00799 | -0.092 | 91.771
2.5 | 0.799 | 0.00822 | -0.093 | 97.255
3 | 0.859 | 0.00844 | -0.094 | 101.668
3.5 | 0.92 | 0.00875 | -0.095 | 105.231
4 | 0.989 | 0.01659 | -0.097 | 59.59
4.5 | 1.045 | 0.01749 | -0.098 | 59.783
5 | 1.098 | 0.01848 | -0.099 | 59.4
5.5 | 1.144 | 0.01955 | -0.099 | 58.515
6 | 1.181 | 0.02072 | -0.1 | 57.021
6.5 | 0.996 | 0.04467 | -0.046 | 22.306
7 | 0.975 | 0.04935 | -0.041 | 19.759
7.5 | 0.853 | 0.06079 | -0.039 | 14.038
8 | 0.619 | 0.09021 | -0.04 | 6.86
8.5 | 0.645 | 0.09689 | -0.04 | 6.658
9 | 0.672 | 0.09665 | -0.041 | 6.948
9.5 | 0.699 | 0.10149 | -0.046 | 6.883
10 | 0.725 | 0.10723 | -0.046 | 6.759
10.5 | 0.751 | 0.11046 | -0.047 | 6.798
11 | 0.777 | 0.1187 | -0.047 | 6.544
11.5 | 0.804 | 0.12832 | -0.051 | 6.265
12 | 0.83 | 0.13605 | -0.053 | 6.102
12.5 | 0.856 | 0.13949 | -0.053 | 6.136
13 | 0.882 | 0.14307 | -0.054 | 6.163
13.5 | 0.908 | 0.14495 | -0.056 | 6.265
14 | 0.935 | 0.15727 | -0.059 | 5.945
14.5 | 0.961 | 0.16213 | -0.059 | 5.924
15 | 0.986 | 0.17286 | -0.06 | 5.705
15.5 | 1.014 | 0.183 | -0.064 | 5.541
16 | 1.039 | 0.18523 | -0.065 | 5.611
16.5 | 1.065 | 0.18933 | -0.066 | 5.624
17 | 1.091 | 0.19809 | -0.067 | 5.508
17.5 | 1.118 | 0.19827 | -0.07 | 5.641
18 | 1.143 | 0.2022 | -0.071 | 5.655
18.5 | 1.169 | 0.21366 | -0.072 | 5.47
19 | 1.195 | 0.21713 | -0.074 | 5.503
19.5 | 1.222 | 0.22753 | -0.076 | 5.37
20 | 1.247 | 0.22931 | -0.077 | 5.438

## 32. Re 500k Mach 0.50 (2)
BIGFOIL.COM POLAR EXPORT
NACA66-512 a=0.6
NACA66-512 a=0.6 |  |  |  | Cl Max: | 1.0872 | at alpha= | 10 | deg
XFOIL ncrit=9 |  |  |  | L/D Max: | 113.032 | at alpha= | 4.5 | deg
Re: | 500000 |  |  | Cd Min: | 0.17617 | at alpha= | 15 | deg
Mach: | 0.5 |  |  | Cl=0 at alpha= | -99 | deg
|  |  |  | @ Cl=0.1, Cd= | 0.01157
|  |  |  | @ Cl=0.4, Cd= | 0.01157
|  |  |  | @ Cl=0.6, Cd= | 0.012433
alpha (deg) | Cl | Cd | Cm | Cl/Cd
0 | 0.407 | 0.01157 | -0.0914 | 35.1772
0.5 | 0.4455 | 0.0121 | -0.0853 | 36.8182
1 | 0.5056 | 0.01223 | -0.0833 | 41.341
1.5 | 0.5841 | 0.01224 | -0.0862 | 47.7206
2 | 0.6441 | 0.01297 | -0.0867 | 49.6608
2.5 | 0.7351 | 0.01276 | -0.0918 | 57.6097
3 | 0.8128 | 0.01295 | -0.0948 | 62.7645
3.5 | 0.9178 | 0.01131 | -0.1002 | 81.1494
4 | 1.0085 | 0.00995 | -0.1033 | 101.3568
4.5 | 1.0625 | 0.0094 | -0.1 | 113.0319
5 | 0.9971 | 0.01059 | -0.0758 | 94.1549
5.5 | 0.9467 | 0.01447 | -0.0589 | 65.425
6 | 0.9061 | 0.01922 | -0.046 | 47.1436
6.5 | 0.9003 | 0.02295 | -0.0378 | 39.2288
7 | 0.9287 | 0.02525 | -0.0333 | 36.7802
7.5 | 0.9486 | 0.02822 | -0.0282 | 33.6145
8 | 0.9742 | 0.03104 | -0.0236 | 31.3853
8.5 | 1.0017 | 0.03396 | -0.019 | 29.4965
9 | 1.0328 | 0.03703 | -0.0145 | 27.8909
9.5 | 1.07 | 0.04076 | -0.0101 | 26.2512
10 | 1.0872 | 0.04629 | -0.0058 | 23.4867
10.5 | 1.08 | 0.05372 | -0.0024 | 20.1042
11 | 1.0604 | 0.06226 | -0.001 | 17.0318
11.5 | 1.0295 | 0.07309 | -0.0023 | 14.0854
12 | 0.9954 | 0.08624 | -0.0071 | 11.5422
12.5 | 0.9637 | 0.10107 | -0.0151 | 9.535
13 | 0.935 | 0.11781 | -0.0258 | 7.9365
13.5 | 0.9144 | 0.13572 | -0.0366 | 6.7374
14 | 0.9064 | 0.15086 | -0.045 | 6.0082
14.5 | 0.9056 | 0.16439 | -0.0525 | 5.5089
15 | 0.9102 | 0.17617 | -0.0588 | 5.1666

## 33. Re 750k Mach 0.00 (1)
BIGFOIL.COM POLAR EXPORT
NACA66-512 a=0.6
NACA66-512 a=0.6 |  |  |  | Cl Max: | 1.272 | at alpha= | 9 | deg
JavaFoil+Calcfoil stall+Eppler ext transition |  |  |  | L/D Max: | 139.367 | at alpha= | 4 | deg
Re: | 750000 |  |  | Cd Min: | 0.00571 | at alpha= | 0 | deg
Mach: | 0 |  |  | Cl=0 at alpha= | -3.483 | deg
|  |  |  | @ Cl=0.1, Cd= | 0.0083955
|  |  |  | @ Cl=0.4, Cd= | 0.0063047
|  |  |  | @ Cl=0.6, Cd= | 0.0058622
alpha (deg) | Cl | Cd | Cm | Cl/Cd
-17.5 | -0.382 | 0.1825 | -0.021 | -2.096
-17 | -0.399 | 0.17298 | -0.021 | -2.309
-16.5 | -0.417 | 0.16222 | -0.021 | -2.568
-16 | -0.434 | 0.14903 | -0.022 | -2.909
-15.5 | -0.45 | 0.14546 | -0.022 | -3.094
-15 | -0.466 | 0.14152 | -0.022 | -3.292
-14.5 | -0.481 | 0.12844 | -0.022 | -3.743
-14 | -0.494 | 0.12383 | -0.022 | -3.988
-13.5 | -0.505 | 0.11497 | -0.023 | -4.395
-13 | -0.514 | 0.10638 | -0.022 | -4.833
-12.5 | -0.519 | 0.09767 | -0.022 | -5.316
-12 | -0.518 | 0.09032 | -0.023 | -5.735
-11.5 | -0.514 | 0.08526 | -0.023 | -6.023
-11 | -0.506 | 0.07936 | -0.023 | -6.372
-10.5 | -0.494 | 0.07422 | -0.024 | -6.659
-10 | -0.479 | 0.06943 | -0.025 | -6.899
-9.5 | -0.46 | 0.06513 | -0.025 | -7.061
-9 | -0.437 | 0.06031 | -0.026 | -7.246
-8.5 | -0.41 | 0.0562 | -0.027 | -7.303
-8 | -0.38 | 0.0531 | -0.028 | -7.155
-7.5 | -0.345 | 0.04931 | -0.028 | -6.996
-7 | -0.308 | 0.04637 | -0.029 | -6.642
-6.5 | -0.269 | 0.04373 | -0.03 | -6.143
-6 | -0.227 | 0.04113 | -0.031 | -5.53
-5.5 | -0.185 | 0.03884 | -0.032 | -4.755
-5 | -0.14 | 0.03675 | -0.033 | -3.823
-4.5 | -0.095 | 0.03492 | -0.034 | -2.722
-4 | -0.049 | 0.03311 | -0.035 | -1.47
-3.5 | -0.002 | 0.03163 | -0.036 | -0.047
-3 | 0.057 | 0.00846 | -0.074 | 6.777
-2.5 | 0.117 | 0.00837 | -0.075 | 13.973
-2 | 0.177 | 0.00798 | -0.076 | 22.16
-1.5 | 0.237 | 0.0078 | -0.077 | 30.358
-1 | 0.297 | 0.00803 | -0.077 | 36.965
-0.5 | 0.358 | 0.00797 | -0.078 | 44.887
0 | 0.415 | 0.00571 | -0.079 | 72.65
0.5 | 0.474 | 0.00576 | -0.08 | 82.272
1 | 0.533 | 0.00581 | -0.081 | 91.741
1.5 | 0.591 | 0.00585 | -0.081 | 100.995
2 | 0.65 | 0.00593 | -0.082 | 109.498
2.5 | 0.708 | 0.00603 | -0.083 | 117.324
3 | 0.762 | 0.00614 | -0.084 | 124.219
3.5 | 0.818 | 0.00613 | -0.084 | 133.573
4 | 0.873 | 0.00626 | -0.085 | 139.367
4.5 | 0.923 | 0.0133 | -0.086 | 69.408
5 | 0.975 | 0.01386 | -0.086 | 70.371
5.5 | 1.025 | 0.01445 | -0.087 | 70.956
6 | 1.074 | 0.0151 | -0.088 | 71.087
6.5 | 1.118 | 0.0158 | -0.089 | 70.787
7 | 1.159 | 0.01653 | -0.089 | 70.096
7.5 | 1.195 | 0.01727 | -0.09 | 69.18
8 | 1.226 | 0.01816 | -0.091 | 67.499
8.5 | 1.252 | 0.01906 | -0.092 | 65.696
9 | 1.272 | 0.01984 | -0.092 | 64.13
9.5 | 1.066 | 0.05846 | -0.05 | 18.234
10 | 1.065 | 0.06309 | -0.048 | 16.885
10.5 | 1.057 | 0.06896 | -0.043 | 15.328
11 | 1.045 | 0.07424 | -0.043 | 14.082
11.5 | 1.028 | 0.07874 | -0.043 | 13.061
12 | 1.006 | 0.08419 | -0.043 | 11.948
12.5 | 0.979 | 0.09066 | -0.043 | 10.799
13 | 0.948 | 0.09745 | -0.041 | 9.726
13.5 | 0.914 | 0.10344 | -0.042 | 8.838
14 | 0.878 | 0.11249 | -0.041 | 7.805

## 34. Re 750k Mach 0.00 (2)
BIGFOIL.COM POLAR EXPORT
NACA66-512 a=0.6
NACA66-512 a=0.6 |  |  |  | Cl Max: | 1.3192 | at alpha= | 15.5 | deg
XFOIL ncrit=9 |  |  |  | L/D Max: | 138.767 | at alpha= | 4.5 | deg
Re: | 750000 |  |  | Cd Min: | 0.23901 | at alpha= | 20 | deg
Mach: | 0 |  |  | Cl=0 at alpha= | -3.8062 | deg
|  |  |  | @ Cl=0.1, Cd= | 0.010521
|  |  |  | @ Cl=0.4, Cd= | 0.0069625
|  |  |  | @ Cl=0.6, Cd= | 0.0072157
alpha (deg) | Cl | Cd | Cm | Cl/Cd
-15 | -0.3529 | 0.15518 | -0.048 | -2.2741
-14.5 | -0.3376 | 0.14918 | -0.051 | -2.263
-14 | -0.3242 | 0.14234 | -0.0544 | -2.2776
-13.5 | -0.3188 | 0.13451 | -0.0594 | -2.3701
-13 | -0.3085 | 0.12695 | -0.0631 | -2.4301
-12.5 | -0.2971 | 0.11903 | -0.0654 | -2.496
-12 | -0.2834 | 0.11289 | -0.0683 | -2.5104
-11.5 | -0.2719 | 0.10664 | -0.0713 | -2.5497
-11 | -0.2699 | 0.09824 | -0.0767 | -2.7474
-10.5 | -0.2644 | 0.09051 | -0.0806 | -2.9212
-10 | -0.2646 | 0.08193 | -0.0852 | -3.2296
-9.5 | -0.2765 | 0.07283 | -0.0889 | -3.7965
-9 | -0.2922 | 0.06392 | -0.0958 | -4.5713
-8.5 | -0.3083 | 0.05736 | -0.0968 | -5.3748
-8 | -0.3051 | 0.05095 | -0.0974 | -5.9882
-7.5 | -0.2933 | 0.04415 | -0.0971 | -6.6433
-7 | -0.2669 | 0.03801 | -0.0947 | -7.0218
-6.5 | -0.2568 | 0.02799 | -0.092 | -9.1747
-6 | -0.2145 | 0.02527 | -0.0915 | -8.4883
-5.5 | -0.1741 | 0.01888 | -0.0886 | -9.2214
-5 | -0.1244 | 0.01608 | -0.0878 | -7.7363
-4 | -0.0207 | 0.01215 | -0.0873 | -1.7037
-3.5 | 0.0327 | 0.01137 | -0.0873 | 2.876
-3 | 0.0861 | 0.0107 | -0.0873 | 8.0467
-2.5 | 0.139 | 0.01002 | -0.0871 | 13.8723
-2 | 0.1932 | 0.00956 | -0.0873 | 20.2092
-1.5 | 0.2484 | 0.00927 | -0.0876 | 26.7961
0 | 0.3886 | 0.00693 | -0.0836 | 56.075
0.5 | 0.4377 | 0.00707 | -0.082 | 61.9095
1 | 0.4884 | 0.00714 | -0.0808 | 68.4034
1.5 | 0.5439 | 0.0072 | -0.081 | 75.5417
2.5 | 0.6512 | 0.00723 | -0.0808 | 90.0692
3 | 0.7107 | 0.00719 | -0.0817 | 98.8456
3.5 | 0.7705 | 0.00688 | -0.0827 | 111.9913
4 | 0.8336 | 0.00662 | -0.0845 | 125.9215
4.5 | 0.9006 | 0.00649 | -0.0874 | 138.7673
5 | 0.9466 | 0.00835 | -0.0875 | 113.3653
5.5 | 0.9215 | 0.01006 | -0.0729 | 91.6004
6 | 0.9024 | 0.01245 | -0.0607 | 72.4819
6.5 | 0.9056 | 0.01483 | -0.0533 | 61.0654
7 | 0.9362 | 0.01605 | -0.0501 | 58.3302
7.5 | 0.9684 | 0.01724 | -0.0472 | 56.1717
8 | 0.9937 | 0.01891 | -0.0436 | 52.5489
8.5 | 1.0251 | 0.02026 | -0.0409 | 50.5972
9 | 1.0541 | 0.02181 | -0.0381 | 48.331
9.5 | 1.0734 | 0.02412 | -0.0343 | 44.5025
10 | 1.1016 | 0.02593 | -0.0317 | 42.4836
10.5 | 1.1332 | 0.02744 | -0.0297 | 41.2974
11 | 1.1624 | 0.02917 | -0.0277 | 39.8492
11.5 | 1.1839 | 0.03204 | -0.0246 | 36.9507
12 | 1.2132 | 0.03369 | -0.023 | 36.0107
12.5 | 1.2395 | 0.03574 | -0.0212 | 34.681
13 | 1.2597 | 0.03856 | -0.0191 | 32.6686
13.5 | 1.2771 | 0.04193 | -0.0168 | 30.4579
14 | 1.2938 | 0.04528 | -0.0149 | 28.5733
14.5 | 1.3053 | 0.04929 | -0.0131 | 26.482
15 | 1.3147 | 0.05347 | -0.0117 | 24.5876
15.5 | 1.3192 | 0.05838 | -0.0108 | 22.5968
16 | 1.3019 | 0.06672 | -0.01 | 19.5129
16.5 | 1.2736 | 0.07731 | -0.0109 | 16.4739
17 | 1.2519 | 0.08789 | -0.0137 | 14.2439
17.5 | 1.2118 | 0.10294 | -0.0198 | 11.7719
18 | 1.159 | 0.12275 | -0.0303 | 9.442
18.5 | 1.1078 | 0.14553 | -0.0445 | 7.6122
19 | 0.9392 | 0.2228 | -0.0806 | 4.2154
19.5 | 0.9528 | 0.22862 | -0.0843 | 4.1676
20 | 0.9598 | 0.23901 | -0.0895 | 4.0157

## 35. Re 750k Mach 0.10 (1)
BIGFOIL.COM POLAR EXPORT
NACA66-512 a=0.6
NACA66-512 a=0.6 |  |  |  | Cl Max: | 1.276 | at alpha= | 9.5 | deg
JavaFoil+Calcfoil stall+Eppler ext transition |  |  |  | L/D Max: | 139.363 | at alpha= | 4 | deg
Re: | 750000 |  |  | Cd Min: | 0.00572 | at alpha= | 0 | deg
Mach: | 0.1 |  |  | Cl=0 at alpha= | -3.4833 | deg
|  |  |  | @ Cl=0.1, Cd= | 0.00827
|  |  |  | @ Cl=0.4, Cd= | 0.0063765
|  |  |  | @ Cl=0.6, Cd= | 0.0058781
alpha (deg) | Cl | Cd | Cm | Cl/Cd
-17 | -0.356 | 0.18009 | -0.021 | -1.975
-16.5 | -0.375 | 0.16424 | -0.022 | -2.284
-16 | -0.395 | 0.15703 | -0.022 | -2.513
-15.5 | -0.414 | 0.14562 | -0.022 | -2.843
-15 | -0.433 | 0.14026 | -0.022 | -3.086
-14.5 | -0.451 | 0.13137 | -0.023 | -3.431
-14 | -0.467 | 0.12234 | -0.023 | -3.819
-13.5 | -0.482 | 0.11512 | -0.023 | -4.186
-13 | -0.494 | 0.10833 | -0.023 | -4.561
-12.5 | -0.502 | 0.09982 | -0.023 | -5.034
-12 | -0.504 | 0.09239 | -0.023 | -5.455
-11.5 | -0.502 | 0.08646 | -0.023 | -5.807
-11 | -0.497 | 0.08096 | -0.024 | -6.136
-10.5 | -0.487 | 0.07492 | -0.024 | -6.506
-10 | -0.474 | 0.06999 | -0.024 | -6.772
-9.5 | -0.456 | 0.06556 | -0.025 | -6.962
-9 | -0.435 | 0.06042 | -0.026 | -7.196
-8.5 | -0.409 | 0.05717 | -0.027 | -7.159
-8 | -0.38 | 0.05316 | -0.028 | -7.139
-7.5 | -0.345 | 0.04986 | -0.028 | -6.921
-7 | -0.308 | 0.04658 | -0.029 | -6.62
-6.5 | -0.269 | 0.04389 | -0.03 | -6.134
-6 | -0.228 | 0.04123 | -0.031 | -5.533
-5.5 | -0.185 | 0.03891 | -0.032 | -4.762
-5 | -0.141 | 0.03681 | -0.033 | -3.829
-4.5 | -0.095 | 0.035 | -0.034 | -2.726
-4 | -0.049 | 0.03318 | -0.035 | -1.473
-3.5 | -0.002 | 0.03174 | -0.036 | -0.048
-3 | 0.058 | 0.00855 | -0.074 | 6.734
-2.5 | 0.118 | 0.00815 | -0.075 | 14.413
-2 | 0.178 | 0.00797 | -0.076 | 22.294
-1.5 | 0.238 | 0.00756 | -0.077 | 31.486
-1 | 0.298 | 0.0081 | -0.078 | 36.853
-0.5 | 0.359 | 0.00796 | -0.078 | 45.143
0 | 0.417 | 0.00572 | -0.079 | 72.899
0.5 | 0.476 | 0.00577 | -0.08 | 82.533
1 | 0.535 | 0.00581 | -0.081 | 92.069
1.5 | 0.594 | 0.00587 | -0.082 | 101.205
2 | 0.653 | 0.00595 | -0.082 | 109.732
2.5 | 0.711 | 0.00605 | -0.083 | 117.54
3 | 0.766 | 0.00616 | -0.084 | 124.33
3.5 | 0.822 | 0.00615 | -0.085 | 133.595
4 | 0.877 | 0.00629 | -0.086 | 139.363
4.5 | 0.927 | 0.01339 | -0.086 | 69.267
5 | 0.979 | 0.01394 | -0.087 | 70.239
5.5 | 1.03 | 0.01455 | -0.088 | 70.781
6 | 1.078 | 0.01521 | -0.088 | 70.857
6.5 | 1.122 | 0.01592 | -0.089 | 70.517
7 | 1.162 | 0.0167 | -0.09 | 69.609
7.5 | 1.198 | 0.01742 | -0.091 | 68.757
8 | 1.228 | 0.01833 | -0.091 | 66.991
8.5 | 1.253 | 0.01922 | -0.092 | 65.199
9 | 1.271 | 0.02013 | -0.093 | 63.158
9.5 | 1.276 | 0.02113 | -0.093 | 60.393
10 | 1.059 | 0.0638 | -0.046 | 16.599
10.5 | 1.049 | 0.06909 | -0.043 | 15.179
11 | 1.034 | 0.07421 | -0.042 | 13.927
11.5 | 1.013 | 0.07889 | -0.043 | 12.839
12 | 0.986 | 0.08575 | -0.042 | 11.495
12.5 | 0.954 | 0.09269 | -0.042 | 10.294
13 | 0.918 | 0.09735 | -0.041 | 9.432
13.5 | 0.88 | 0.10586 | -0.04 | 8.309
14 | 0.839 | 0.11495 | -0.04 | 7.297
14.5 | 0.796 | 0.12182 | -0.039 | 6.537

## 36. Re 750k Mach 0.10 (2)
BIGFOIL.COM POLAR EXPORT
NACA66-512 a=0.6
NACA66-512 a=0.6 |  |  |  | Cl Max: | 1.3019 | at alpha= | 15 | deg
XFOIL ncrit=9 |  |  |  | L/D Max: | 138.834 | at alpha= | 4.5 | deg
Re: | 750000 |  |  | Cd Min: | 0.24031 | at alpha= | 20 | deg
Mach: | 0.1 |  |  | Cl=0 at alpha= | -3.8095 | deg
|  |  |  | @ Cl=0.1, Cd= | 0.01059
|  |  |  | @ Cl=0.4, Cd= | 0.0069861
|  |  |  | @ Cl=0.6, Cd= | 0.0072994
alpha (deg) | Cl | Cd | Cm | Cl/Cd
-20 | -0.5213 | 0.2242 | -0.0068 | -2.3252
-19.5 | -0.505 | 0.21762 | -0.0113 | -2.3206
-19 | -0.4878 | 0.21046 | -0.0149 | -2.3178
-18.5 | -0.4697 | 0.20458 | -0.0188 | -2.2959
-17.5 | -0.4216 | 0.19042 | -0.0313 | -2.2141
-17 | -0.4051 | 0.18373 | -0.035 | -2.2049
-16.5 | -0.3933 | 0.17676 | -0.0385 | -2.2251
-16 | -0.3818 | 0.16981 | -0.0422 | -2.2484
-15.5 | -0.3672 | 0.16214 | -0.0448 | -2.2647
-15 | -0.3523 | 0.15569 | -0.048 | -2.2628
-14.5 | -0.3366 | 0.14964 | -0.0512 | -2.2494
-14 | -0.3232 | 0.14279 | -0.0545 | -2.2635
-13.5 | -0.3173 | 0.13497 | -0.0596 | -2.3509
-13 | -0.3069 | 0.12745 | -0.0633 | -2.408
-12.5 | -0.2947 | 0.11956 | -0.0656 | -2.4649
-12 | -0.281 | 0.1134 | -0.0685 | -2.478
-11.5 | -0.2694 | 0.10713 | -0.0715 | -2.5147
-11 | -0.267 | 0.09873 | -0.0769 | -2.7043
-10.5 | -0.2611 | 0.09107 | -0.0808 | -2.867
-10 | -0.2605 | 0.08261 | -0.0854 | -3.1534
-9.5 | -0.2688 | 0.0741 | -0.0886 | -3.6275
-9 | -0.2744 | 0.06649 | -0.0937 | -4.1269
-8.5 | -0.2978 | 0.05883 | -0.0969 | -5.062
-8 | -0.2983 | 0.05209 | -0.098 | -5.7266
-7.5 | -0.2888 | 0.04508 | -0.0979 | -6.4064
-7 | -0.2639 | 0.03867 | -0.0957 | -6.8244
-6.5 | -0.2554 | 0.02857 | -0.093 | -8.9394
-6 | -0.2137 | 0.02575 | -0.0924 | -8.299
-5.5 | -0.1736 | 0.01949 | -0.0895 | -8.9071
-5 | -0.1247 | 0.01629 | -0.0885 | -7.655
-4 | -0.0205 | 0.01225 | -0.0879 | -1.6735
-3.5 | 0.0333 | 0.01145 | -0.0879 | 2.9083
-3 | 0.0869 | 0.01075 | -0.0879 | 8.0837
-2.5 | 0.1402 | 0.0101 | -0.0877 | 13.8812
-2 | 0.1944 | 0.00959 | -0.0878 | 20.2711
-1.5 | 0.2499 | 0.00931 | -0.0881 | 26.8421
-1 | 0.2971 | 0.00796 | -0.0876 | 37.3241
-0.5 | 0.3407 | 0.0069 | -0.0856 | 49.3768
0 | 0.3908 | 0.00696 | -0.0841 | 56.1494
0.5 | 0.4402 | 0.0071 | -0.0825 | 62
1 | 0.4914 | 0.00718 | -0.0813 | 68.4401
1.5 | 0.5471 | 0.00726 | -0.0815 | 75.3581
2 | 0.6008 | 0.0073 | -0.0814 | 82.3014
2.5 | 0.6548 | 0.00727 | -0.0812 | 90.0688
3 | 0.7148 | 0.00725 | -0.0822 | 98.5931
3.5 | 0.7746 | 0.00692 | -0.083 | 111.9364
4 | 0.8381 | 0.00664 | -0.0848 | 126.2199
4.5 | 0.9052 | 0.00652 | -0.0876 | 138.8344
5 | 0.9495 | 0.00857 | -0.0875 | 110.7935
5.5 | 0.9197 | 0.01015 | -0.0718 | 90.6108
6 | 0.9009 | 0.01268 | -0.0598 | 71.0489
6.5 | 0.9058 | 0.01502 | -0.0527 | 60.3063
7 | 0.9366 | 0.01626 | -0.0495 | 57.6015
7.5 | 0.9687 | 0.0175 | -0.0466 | 55.3543
8 | 0.9941 | 0.01919 | -0.0429 | 51.803
8.5 | 1.0252 | 0.02059 | -0.0401 | 49.7912
9 | 1.0538 | 0.02221 | -0.0373 | 47.4471
9.5 | 1.0709 | 0.02475 | -0.0331 | 43.2687
10 | 1.1016 | 0.02641 | -0.0307 | 41.7115
10.5 | 1.1332 | 0.02797 | -0.0287 | 40.5148
11 | 1.1617 | 0.02983 | -0.0265 | 38.944
11.5 | 1.1848 | 0.03263 | -0.0236 | 36.3101
12 | 1.2133 | 0.03445 | -0.0218 | 35.2192
12.5 | 1.2388 | 0.03661 | -0.02 | 33.8377
13 | 1.2544 | 0.04055 | -0.0172 | 30.9346
13.5 | 1.2742 | 0.04337 | -0.0153 | 29.3798
14 | 1.2882 | 0.04712 | -0.0133 | 27.3387
14.5 | 1.2962 | 0.05161 | -0.0114 | 25.1153
15 | 1.3019 | 0.05634 | -0.0102 | 23.1079
15.5 | 1.2974 | 0.06265 | -0.0094 | 20.7087
16 | 1.2655 | 0.07346 | -0.0095 | 17.2271
16.5 | 1.2322 | 0.08563 | -0.0122 | 14.3898
17 | 1.2001 | 0.09904 | -0.0175 | 12.1173
17.5 | 1.1524 | 0.11736 | -0.0269 | 9.8194
18 | 1.0302 | 0.16186 | -0.0533 | 6.3648
18.5 | 0.9267 | 0.21826 | -0.0777 | 4.2459
19 | 0.9409 | 0.22431 | -0.0816 | 4.1946
19.5 | 0.9549 | 0.23011 | -0.0852 | 4.1498
20 | 0.9626 | 0.24031 | -0.0905 | 4.0057

## 37. Re 750k Mach 0.25 (1)
BIGFOIL.COM POLAR EXPORT
NACA66-512 a=0.6
NACA66-512 a=0.6 |  |  |  | Cl Max: | 1.252 | at alpha= | 8.5 | deg
JavaFoil+Calcfoil stall+Eppler ext transition |  |  |  | L/D Max: | 138.654 | at alpha= | 4 | deg
Re: | 750000 |  |  | Cd Min: | 0.00581 | at alpha= | 0 | deg
Mach: | 0.25 |  |  | Cl=0 at alpha= | -3.4836 | deg
|  |  |  | @ Cl=0.1, Cd= | 0.008271
|  |  |  | @ Cl=0.4, Cd= | 0.0068541
|  |  |  | @ Cl=0.6, Cd= | 0.12505
alpha (deg) | Cl | Cd | Cm | Cl/Cd
-15 | -0.067 | 0.1498 | -0.024 | -0.444
-14.5 | -0.139 | 0.15356 | -0.024 | -0.908
-14 | -0.209 | 0.14415 | -0.024 | -1.452
-13.5 | -0.263 | 0.12948 | -0.024 | -2.035
-13 | -0.311 | 0.14436 | -0.024 | -2.152
-12.5 | -0.35 | 0.12514 | -0.024 | -2.799
-12 | -0.379 | 0.11334 | -0.024 | -3.34
-11.5 | -0.401 | 0.09917 | -0.024 | -4.043
-11 | -0.417 | 0.09067 | -0.024 | -4.6
-10.5 | -0.427 | 0.08279 | -0.024 | -5.153
-10 | -0.43 | 0.07524 | -0.024 | -5.709
-9.5 | -0.426 | 0.06977 | -0.025 | -6.099
-9 | -0.415 | 0.06334 | -0.026 | -6.549
-8.5 | -0.398 | 0.05873 | -0.026 | -6.769
-8 | -0.374 | 0.05524 | -0.027 | -6.766
-7.5 | -0.343 | 0.05103 | -0.028 | -6.727
-7 | -0.309 | 0.04758 | -0.029 | -6.494
-6.5 | -0.272 | 0.04464 | -0.031 | -6.083
-6 | -0.231 | 0.04187 | -0.032 | -5.522
-5.5 | -0.188 | 0.03941 | -0.033 | -4.783
-5 | -0.144 | 0.03727 | -0.033 | -3.858
-4.5 | -0.098 | 0.03524 | -0.035 | -2.769
-4 | -0.05 | 0.03349 | -0.035 | -1.493
-3.5 | -0.002 | 0.03196 | -0.036 | -0.048
-3 | 0.059 | 0.00839 | -0.076 | 7.042
-2.5 | 0.121 | 0.00821 | -0.077 | 14.698
-2 | 0.183 | 0.00838 | -0.078 | 21.8
-1.5 | 0.245 | 0.0083 | -0.079 | 29.471
-1 | 0.307 | 0.00815 | -0.08 | 37.608
-0.5 | 0.369 | 0.00801 | -0.081 | 46.1
0 | 0.428 | 0.00581 | -0.081 | 73.68
0.5 | 0.489 | 0.00586 | -0.082 | 83.327
1 | 0.549 | 0.00592 | -0.083 | 92.722
1.5 | 0.609 | 0.00599 | -0.084 | 101.798
2 | 0.67 | 0.00608 | -0.085 | 110.124
2.5 | 0.729 | 0.00619 | -0.085 | 117.837
3 | 0.785 | 0.00617 | -0.086 | 127.217
3.5 | 0.843 | 0.00631 | -0.087 | 133.604
4 | 0.898 | 0.00648 | -0.088 | 138.654
4.5 | 0.95 | 0.01386 | -0.088 | 68.534
5 | 1.003 | 0.01447 | -0.089 | 69.322
5.5 | 1.053 | 0.01513 | -0.09 | 69.609
6 | 1.101 | 0.01587 | -0.091 | 69.375
6.5 | 1.145 | 0.01668 | -0.091 | 68.606
7 | 1.181 | 0.01749 | -0.092 | 67.537
7.5 | 1.212 | 0.01839 | -0.093 | 65.917
8 | 1.236 | 0.01931 | -0.094 | 64.035
8.5 | 1.252 | 0.0201 | -0.094 | 62.298
9 | 1.044 | 0.05742 | -0.044 | 18.184
9.5 | 1.034 | 0.06171 | -0.045 | 16.76
10 | 1.012 | 0.06698 | -0.043 | 15.103
10.5 | 0.978 | 0.07367 | -0.042 | 13.274
11 | 0.933 | 0.08098 | -0.04 | 11.516
11.5 | 0.877 | 0.08848 | -0.039 | 9.907
12 | 0.811 | 0.09545 | -0.038 | 8.495
12.5 | 0.737 | 0.10626 | -0.037 | 6.931
13 | 0.655 | 0.11679 | -0.037 | 5.611
13.5 | 0.569 | 0.12505 | -0.039 | 4.547

## 38. Re 750k Mach 0.25 (2)
BIGFOIL.COM POLAR EXPORT
NACA66-512 a=0.6
NACA66-512 a=0.6 |  |  |  | Cl Max: | 1.2243 | at alpha= | 13 | deg
XFOIL ncrit=9 |  |  |  | L/D Max: | 139.55 | at alpha= | 4.5 | deg
Re: | 750000 |  |  | Cd Min: | 0.22754 | at alpha= | -20 | deg
Mach: | 0.25 |  |  | Cl=0 at alpha= | -3.8273 | deg
|  |  |  | @ Cl=0.1, Cd= | 0.010978
|  |  |  | @ Cl=0.4, Cd= | 0.0071366
|  |  |  | @ Cl=0.6, Cd= | 0.0075163
alpha (deg) | Cl | Cd | Cm | Cl/Cd
-20 | -0.5263 | 0.22754 | -0.0069 | -2.313
-19.5 | -0.5088 | 0.2208 | -0.0117 | -2.3043
-19 | -0.49 | 0.21356 | -0.0153 | -2.2944
-18 | -0.4402 | 0.19987 | -0.0279 | -2.2024
-17.5 | -0.4232 | 0.19323 | -0.0315 | -2.1901
-17 | -0.4082 | 0.18659 | -0.0346 | -2.1877
-16.5 | -0.3946 | 0.17961 | -0.0385 | -2.197
-16 | -0.3812 | 0.17263 | -0.0424 | -2.2082
-15.5 | -0.3647 | 0.16498 | -0.0451 | -2.2106
-15 | -0.3485 | 0.15836 | -0.0486 | -2.2007
-14.5 | -0.3324 | 0.15213 | -0.0518 | -2.185
-14 | -0.3174 | 0.14504 | -0.0555 | -2.1884
-13.5 | -0.3107 | 0.13744 | -0.0607 | -2.2606
-13 | -0.299 | 0.12996 | -0.0645 | -2.3007
-12.5 | -0.283 | 0.1223 | -0.0666 | -2.314
-12 | -0.269 | 0.11603 | -0.0696 | -2.3184
-11.5 | -0.2563 | 0.10947 | -0.0729 | -2.3413
-11 | -0.2529 | 0.10124 | -0.0785 | -2.498
-10.5 | -0.2448 | 0.09383 | -0.0822 | -2.609
-10 | -0.2489 | 0.08426 | -0.0864 | -2.954
-9.5 | -0.2368 | 0.07905 | -0.0882 | -2.9956
-9 | -0.2321 | 0.07264 | -0.0915 | -3.1952
-8.5 | -0.2364 | 0.06516 | -0.0965 | -3.628
-8 | -0.2593 | 0.05727 | -0.1005 | -4.5277
-7.5 | -0.2566 | 0.04879 | -0.1025 | -5.2593
-7 | -0.2463 | 0.04195 | -0.1012 | -5.8713
-6.5 | -0.2446 | 0.03193 | -0.0986 | -7.6605
-6 | -0.2076 | 0.02846 | -0.0976 | -7.2944
-5.5 | -0.1727 | 0.02176 | -0.0941 | -7.9366
-5 | -0.1255 | 0.01779 | -0.0927 | -7.0545
-4.5 | -0.072 | 0.0157 | -0.0921 | -4.586
-4 | -0.0191 | 0.01288 | -0.0915 | -1.4829
-3.5 | 0.0362 | 0.01188 | -0.0914 | 3.0471
-3 | 0.0912 | 0.01106 | -0.0912 | 8.2459
-2.5 | 0.1472 | 0.01054 | -0.0911 | 13.9658
-2 | 0.2015 | 0.0098 | -0.0908 | 20.5612
-1.5 | 0.2586 | 0.00959 | -0.0911 | 26.9656
-1 | 0.3108 | 0.00867 | -0.0909 | 35.8478
-0.5 | 0.3514 | 0.00708 | -0.0884 | 49.6328
0 | 0.4029 | 0.00714 | -0.0869 | 56.4286
0.5 | 0.4542 | 0.00727 | -0.0852 | 62.4759
1 | 0.5071 | 0.00739 | -0.084 | 68.6198
1.5 | 0.5635 | 0.00749 | -0.084 | 75.2336
2 | 0.6189 | 0.00753 | -0.0839 | 82.1912
2.5 | 0.676 | 0.00748 | -0.0839 | 90.3743
3 | 0.7352 | 0.00748 | -0.0843 | 98.2888
3.5 | 0.7964 | 0.00713 | -0.0849 | 111.6971
4 | 0.8627 | 0.00678 | -0.0867 | 127.2419
4.5 | 0.9308 | 0.00667 | -0.0891 | 139.5502
5 | 0.9489 | 0.00906 | -0.0836 | 104.7351
5.5 | 0.9133 | 0.01089 | -0.0669 | 83.8659
6 | 0.8945 | 0.01395 | -0.0557 | 64.1219
6.5 | 0.9071 | 0.01615 | -0.0497 | 56.1672
7 | 0.939 | 0.0175 | -0.0464 | 53.6571
7.5 | 0.9699 | 0.01897 | -0.043 | 51.1281
8 | 0.9954 | 0.02084 | -0.0391 | 47.7639
8.5 | 1.0247 | 0.02256 | -0.0359 | 45.4211
9 | 1.0518 | 0.02449 | -0.0326 | 42.9481
9.5 | 1.0691 | 0.02734 | -0.0282 | 39.1039
10 | 1.1022 | 0.02912 | -0.0257 | 37.8503
10.5 | 1.1333 | 0.03105 | -0.0233 | 36.4992
11 | 1.1589 | 0.03406 | -0.0202 | 34.0252
11.5 | 1.1877 | 0.03652 | -0.0177 | 32.5219
12 | 1.2103 | 0.0392 | -0.0154 | 30.875
12.5 | 1.2221 | 0.04376 | -0.0123 | 27.9273
13 | 1.2243 | 0.0498 | -0.0091 | 24.5843
13.5 | 1.2138 | 0.05697 | -0.0066 | 21.306
14 | 1.1957 | 0.06521 | -0.0056 | 18.3361
14.5 | 1.1585 | 0.07706 | -0.0067 | 15.0337
15 | 1.1212 | 0.09045 | -0.011 | 12.3958
15.5 | 1.0675 | 0.10937 | -0.0205 | 9.7604
16 | 1.0019 | 0.13624 | -0.0371 | 7.3539
16.5 | 0.9332 | 0.17211 | -0.0557 | 5.4221
17 | 0.9241 | 0.18804 | -0.0638 | 4.9144
17.5 | 0.9264 | 0.19922 | -0.0698 | 4.6501
18 | 0.9282 | 0.21348 | -0.0758 | 4.3479

## 39. Re 750k Mach 0.50 (1)
BIGFOIL.COM POLAR EXPORT
NACA66-512 a=0.6
NACA66-512 a=0.6 |  |  |  | Cl Max: | 1.247 | at alpha= | 20 | deg
JavaFoil+Calcfoil stall+Eppler ext transition |  |  |  | L/D Max: | 130.953 | at alpha= | 3.5 | deg
Re: | 750000 |  |  | Cd Min: | 0.00618 | at alpha= | 0.5 | deg
Mach: | 0.5 |  |  | Cl=0 at alpha= | -3.4818 | deg
|  |  |  | @ Cl=0.1, Cd= | 0.030374
|  |  |  | @ Cl=0.4, Cd= | 0.0080274
|  |  |  | @ Cl=0.6, Cd= | 0.0062839
alpha (deg) | Cl | Cd | Cm | Cl/Cd
-20 | -0.899 | 0.19902 | -0.03 | -4.515
-19.5 | -0.872 | 0.19399 | -0.03 | -4.495
-19 | -0.849 | 0.54159 | -0.032 | -1.567
-18.5 | -0.819 | 0.18623 | -0.031 | -4.398
-18 | -0.792 | 0.18146 | -0.031 | -4.367
-17.5 | -0.764 | 0.17345 | -0.03 | -4.403
-17 | -0.737 | 0.16925 | -0.03 | -4.353
-16.5 | -0.71 | 0.16344 | -0.031 | -4.344
-16 | -0.683 | 0.15996 | -0.031 | -4.271
-15.5 | -0.656 | 0.1556 | -0.031 | -4.218
-15 | -0.629 | 0.15293 | -0.032 | -4.115
-14.5 | -0.601 | 0.1434 | -0.03 | -4.191
-14 | -0.574 | 0.13974 | -0.03 | -4.106
-13.5 | -0.547 | 0.13586 | -0.031 | -4.025
-13 | -0.52 | 0.12543 | -0.031 | -4.145
-12.5 | -0.493 | 0.12177 | -0.032 | -4.047
-12 | -0.466 | 0.12395 | -0.032 | -3.756
-11.5 | -0.438 | 0.12206 | -0.032 | -3.591
-11 | -0.411 | 0.11465 | -0.033 | -3.586
-10.5 | -0.383 | 0.10526 | -0.031 | -3.641
-10 | -0.356 | 0.10472 | -0.031 | -3.4
-9.5 | -0.329 | 0.10228 | -0.032 | -3.215
-9 | -0.302 | 0.09975 | -0.032 | -3.023
-8.5 | -0.274 | 0.09479 | -0.032 | -2.893
-8 | -0.247 | 0.09484 | -0.033 | -2.604
-7.5 | -0.219 | 0.08246 | -0.03 | -2.659
-7 | -0.192 | 0.06105 | -0.032 | -3.147
-6.5 | -0.165 | 0.05344 | -0.032 | -3.084
-6 | -0.188 | 0.05221 | -0.032 | -3.605
-5.5 | -0.185 | 0.04342 | -0.032 | -4.257
-5 | -0.15 | 0.03955 | -0.035 | -3.783
-4.5 | -0.105 | 0.03708 | -0.036 | -2.819
-4 | -0.055 | 0.03474 | -0.037 | -1.569
-3.5 | -0.002 | 0.03313 | -0.037 | -0.051
-3 | 0.053 | 0.03175 | -0.038 | 1.66
-2.5 | 0.108 | 0.03014 | -0.043 | 3.594
-2 | 0.204 | 0.00836 | -0.087 | 24.343
-1.5 | 0.273 | 0.0082 | -0.088 | 33.296
-1 | 0.343 | 0.00806 | -0.088 | 42.489
-0.5 | 0.413 | 0.00802 | -0.089 | 51.489
0 | 0.475 | 0.00807 | -0.09 | 58.814
0.5 | 0.542 | 0.00618 | -0.091 | 87.698
1 | 0.609 | 0.0063 | -0.092 | 96.695
1.5 | 0.676 | 0.0064 | -0.093 | 105.643
2 | 0.743 | 0.00654 | -0.094 | 113.508
2.5 | 0.809 | 0.00671 | -0.095 | 120.578
3 | 0.869 | 0.0069 | -0.095 | 125.961
3.5 | 0.931 | 0.00711 | -0.096 | 130.953
4 | 0.99 | 0.01537 | -0.097 | 64.44
4.5 | 1.047 | 0.01619 | -0.098 | 64.665
5 | 1.1 | 0.01711 | -0.099 | 64.278
5.5 | 1.146 | 0.01811 | -0.1 | 63.292
6 | 1.183 | 0.01922 | -0.101 | 61.552
6.5 | 1.2 | 0.02044 | -0.101 | 58.73
7 | 0.976 | 0.04802 | -0.044 | 20.327
7.5 | 0.854 | 0.05707 | -0.04 | 14.958
8 | 0.619 | 0.08062 | -0.042 | 7.679
8.5 | 0.645 | 0.08815 | -0.041 | 7.32
9 | 0.672 | 0.08854 | -0.042 | 7.586
9.5 | 0.699 | 0.09465 | -0.046 | 7.382
10 | 0.725 | 0.09754 | -0.047 | 7.431
10.5 | 0.751 | 0.1006 | -0.047 | 7.464
11 | 0.777 | 0.10703 | -0.047 | 7.259
11.5 | 0.804 | 0.11463 | -0.052 | 7.015
12 | 0.83 | 0.12536 | -0.053 | 6.623
12.5 | 0.856 | 0.12876 | -0.053 | 6.648
13 | 0.882 | 0.13233 | -0.054 | 6.663
13.5 | 0.908 | 0.13416 | -0.057 | 6.772
14 | 0.935 | 0.14451 | -0.059 | 6.471
14.5 | 0.961 | 0.14835 | -0.06 | 6.476
15 | 0.986 | 0.15686 | -0.06 | 6.288
15.5 | 1.014 | 0.16539 | -0.064 | 6.131
16 | 1.039 | 0.16712 | -0.065 | 6.22
16.5 | 1.065 | 0.17395 | -0.066 | 6.122
17 | 1.092 | 0.17768 | -0.068 | 6.143
17.5 | 1.118 | 0.1802 | -0.07 | 6.207
18 | 1.144 | 0.18632 | -0.071 | 6.137
18.5 | 1.169 | 0.19051 | -0.072 | 6.135
19 | 1.196 | 0.19935 | -0.074 | 5.999
19.5 | 1.222 | 0.20604 | -0.076 | 5.93
20 | 1.247 | 0.20846 | -0.077 | 5.982

## 40. Re 750k Mach 0.50 (2)
BIGFOIL.COM POLAR EXPORT
NACA66-512 a=0.6
NACA66-512 a=0.6 |  |  |  | Cl Max: | 1.1043 | at alpha= | 10 | deg
XFOIL ncrit=9 |  |  |  | L/D Max: | 127.725 | at alpha= | 4 | deg
Re: | 750000 |  |  | Cd Min: | 0.23571 | at alpha= | -19.5 | deg
Mach: | 0.5 |  |  | Cl=0 at alpha= | -3.9121 | deg
|  |  |  | @ Cl=0.1, Cd= | 0.013129
|  |  |  | @ Cl=0.4, Cd= | 0.0086568
|  |  |  | @ Cl=0.6, Cd= | 0.0085764
alpha (deg) | Cl | Cd | Cm | Cl/Cd
-19.5 | -0.5215 | 0.23571 | -0.0157 | -2.2125
-19 | -0.5038 | 0.2291 | -0.0187 | -2.199
-18.5 | -0.484 | 0.22213 | -0.0225 | -2.1789
-18 | -0.4632 | 0.21475 | -0.0267 | -2.1569
-17.5 | -0.4426 | 0.20703 | -0.0312 | -2.1379
-17 | -0.4221 | 0.19954 | -0.0359 | -2.1154
-16.5 | -0.4028 | 0.19198 | -0.0406 | -2.0981
-16 | -0.3832 | 0.18434 | -0.0452 | -2.0788
-15.5 | -0.36 | 0.17655 | -0.0483 | -2.0391
-15 | -0.3392 | 0.16925 | -0.0526 | -2.0041
-14.5 | -0.3192 | 0.16184 | -0.0567 | -1.9723
-14 | -0.3016 | 0.15408 | -0.0617 | -1.9574
-13.5 | -0.2882 | 0.14669 | -0.067 | -1.9647
-13 | -0.2669 | 0.13838 | -0.0699 | -1.9287
-12.5 | -0.2466 | 0.13171 | -0.0731 | -1.8723
-12 | -0.2289 | 0.12459 | -0.077 | -1.8372
-11.5 | -0.218 | 0.11722 | -0.0824 | -1.8598
-11 | -0.2063 | 0.10962 | -0.0871 | -1.882
-10.5 | -0.1916 | 0.10223 | -0.0909 | -1.8742
-10 | -0.1732 | 0.0955 | -0.0924 | -1.8136
-9.5 | -0.1592 | 0.08907 | -0.0958 | -1.7874
-9 | -0.1507 | 0.0819 | -0.1012 | -1.84
-8.5 | -0.1427 | 0.07465 | -0.106 | -1.9116
-8 | -0.1365 | 0.067 | -0.1109 | -2.0373
-7.5 | -0.1474 | 0.05771 | -0.117 | -2.5542
-7 | -0.1579 | 0.05148 | -0.1187 | -3.0672
-6.5 | -0.1585 | 0.04563 | -0.1189 | -3.4736
-6 | -0.1473 | 0.03989 | -0.1185 | -3.6927
-5.5 | -0.1158 | 0.03489 | -0.1171 | -3.319
-5 | -0.0864 | 0.02981 | -0.1145 | -2.8984
-4.5 | -0.0577 | 0.02169 | -0.1109 | -2.6602
-4 | -0.0103 | 0.0171 | -0.1084 | -0.60234
-3.5 | 0.0483 | 0.01433 | -0.1071 | 3.3706
-3 | 0.1107 | 0.01288 | -0.1063 | 8.5947
-2.5 | 0.1718 | 0.01181 | -0.1054 | 14.547
-2 | 0.2314 | 0.011 | -0.1044 | 21.0364
-1.5 | 0.293 | 0.01052 | -0.1039 | 27.8517
-1 | 0.3564 | 0.01023 | -0.1038 | 34.8387
-0.5 | 0.4049 | 0.00848 | -0.1021 | 47.7476
0 | 0.454 | 0.0081 | -0.0986 | 56.0494
0.5 | 0.5087 | 0.00837 | -0.0961 | 60.7766
1 | 0.566 | 0.00855 | -0.0943 | 66.1988
1.5 | 0.6305 | 0.0086 | -0.0941 | 73.314
2 | 0.6937 | 0.00874 | -0.0938 | 79.3707
2.5 | 0.7534 | 0.0088 | -0.0927 | 85.6136
3 | 0.8237 | 0.00863 | -0.0932 | 95.4461
3.5 | 0.8938 | 0.00808 | -0.093 | 110.6188
4 | 0.9656 | 0.00756 | -0.0932 | 127.7249
4.5 | 1.0081 | 0.00882 | -0.0898 | 114.2971
5 | 0.9495 | 0.0113 | -0.0691 | 84.0265
5.5 | 0.9128 | 0.01536 | -0.0553 | 59.4271
6 | 0.8902 | 0.01945 | -0.0446 | 45.7686
6.5 | 0.9174 | 0.02155 | -0.0397 | 42.5708
7 | 0.9499 | 0.02356 | -0.0354 | 40.3183
7.5 | 0.978 | 0.02598 | -0.0308 | 37.6443
8 | 0.9967 | 0.02911 | -0.0255 | 34.2391
8.5 | 1.0249 | 0.03187 | -0.021 | 32.1588
9 | 1.0541 | 0.03484 | -0.0164 | 30.2555
9.5 | 1.0808 | 0.03857 | -0.0118 | 28.0218
10 | 1.1043 | 0.04342 | -0.0071 | 25.433
10.5 | 1.1032 | 0.0501 | -0.0034 | 22.02
11 | 1.0852 | 0.05856 | -0.0014 | 18.5314
11.5 | 1.0558 | 0.06917 | -0.0022 | 15.2638
12 | 1.0211 | 0.08208 | -0.0062 | 12.4403
12.5 | 0.9881 | 0.09678 | -0.0137 | 10.2098
13 | 0.9578 | 0.11333 | -0.0241 | 8.4514
13.5 | 0.9327 | 0.13182 | -0.0354 | 7.0756
14 | 0.9199 | 0.14794 | -0.0445 | 6.2181
14.5 | 0.9148 | 0.16252 | -0.0526 | 5.6288
15 | 0.9163 | 0.176 | -0.06 | 5.2062

## 41. Re 1M Mach 0.00 (1)
BIGFOIL.COM POLAR EXPORT
NACA66-512 a=0.6
NACA66-512 a=0.6 |  |  |  | Cl Max: | 1.281 | at alpha= | 9.5 | deg
JavaFoil+Calcfoil stall+Eppler ext transition |  |  |  | L/D Max: | 153.966 | at alpha= | 4 | deg
Re: | 1000000 |  |  | Cd Min: | 0.00482 | at alpha= | 0 | deg
Mach: | 0 |  |  | Cl=0 at alpha= | -3.483 | deg
|  |  |  | @ Cl=0.1, Cd= | 0.0078082
|  |  |  | @ Cl=0.4, Cd= | 0.0054712
|  |  |  | @ Cl=0.6, Cd= | 0.0053241
alpha (deg) | Cl | Cd | Cm | Cl/Cd
-17.5 | -0.383 | 0.17098 | -0.022 | -2.238
-17 | -0.4 | 0.1605 | -0.022 | -2.49
-16.5 | -0.417 | 0.15236 | -0.022 | -2.735
-16 | -0.434 | 0.14576 | -0.022 | -2.976
-15.5 | -0.45 | 0.13928 | -0.023 | -3.233
-15 | -0.466 | 0.12953 | -0.023 | -3.598
-14.5 | -0.481 | 0.12394 | -0.023 | -3.88
-14 | -0.494 | 0.11781 | -0.023 | -4.194
-13.5 | -0.505 | 0.10944 | -0.023 | -4.619
-13 | -0.514 | 0.102 | -0.023 | -5.042
-12.5 | -0.519 | 0.09422 | -0.023 | -5.512
-12 | -0.518 | 0.08879 | -0.023 | -5.835
-11.5 | -0.514 | 0.08303 | -0.023 | -6.186
-11 | -0.506 | 0.07717 | -0.024 | -6.555
-10.5 | -0.494 | 0.07246 | -0.024 | -6.823
-10 | -0.479 | 0.06743 | -0.025 | -7.107
-9.5 | -0.46 | 0.06331 | -0.026 | -7.268
-9 | -0.437 | 0.05834 | -0.027 | -7.494
-8.5 | -0.411 | 0.05505 | -0.028 | -7.461
-8 | -0.38 | 0.05186 | -0.029 | -7.331
-7.5 | -0.345 | 0.04861 | -0.029 | -7.102
-7 | -0.308 | 0.04543 | -0.03 | -6.782
-6.5 | -0.269 | 0.04284 | -0.031 | -6.275
-6 | -0.228 | 0.0403 | -0.032 | -5.65
-5.5 | -0.185 | 0.03792 | -0.034 | -4.877
-5 | -0.141 | 0.0358 | -0.035 | -3.93
-4.5 | -0.118 | 0.00869 | -0.071 | -13.574
-4 | -0.06 | 0.00853 | -0.072 | -7.08
-3.5 | -0.002 | 0.00834 | -0.073 | -0.223
-3 | 0.057 | 0.00793 | -0.074 | 7.23
-2.5 | 0.117 | 0.00776 | -0.075 | 15.066
-2 | 0.177 | 0.00769 | -0.076 | 22.996
-1.5 | 0.237 | 0.00751 | -0.077 | 31.546
-1 | 0.297 | 0.00738 | -0.078 | 40.242
-0.5 | 0.358 | 0.00708 | -0.078 | 50.552
0 | 0.417 | 0.00482 | -0.079 | 86.379
0.5 | 0.476 | 0.00523 | -0.08 | 91.074
1 | 0.535 | 0.00527 | -0.081 | 101.566
1.5 | 0.594 | 0.00532 | -0.082 | 111.747
2 | 0.653 | 0.00536 | -0.082 | 121.705
2.5 | 0.711 | 0.00544 | -0.083 | 130.888
3 | 0.766 | 0.00551 | -0.084 | 139.142
3.5 | 0.823 | 0.0056 | -0.085 | 146.93
4 | 0.878 | 0.0057 | -0.086 | 153.966
4.5 | 0.924 | 0.01272 | -0.086 | 72.645
5 | 0.976 | 0.01313 | -0.087 | 74.37
5.5 | 1.027 | 0.01369 | -0.087 | 74.998
6 | 1.075 | 0.01431 | -0.088 | 75.111
6.5 | 1.12 | 0.01497 | -0.089 | 74.796
7 | 1.16 | 0.01563 | -0.09 | 74.209
7.5 | 1.196 | 0.01635 | -0.09 | 73.136
8 | 1.227 | 0.01721 | -0.091 | 71.323
8.5 | 1.254 | 0.01808 | -0.092 | 69.351
9 | 1.274 | 0.01888 | -0.093 | 67.466
9.5 | 1.281 | 0.01995 | -0.093 | 64.22
10 | 1.281 | 0.02102 | -0.094 | 60.927
10.5 | 1.059 | 0.06695 | -0.047 | 15.819
11 | 1.048 | 0.07132 | -0.047 | 14.69
11.5 | 1.03 | 0.07636 | -0.046 | 13.486
12 | 1.007 | 0.08226 | -0.046 | 12.243
12.5 | 0.98 | 0.08735 | -0.045 | 11.216
13 | 0.949 | 0.09382 | -0.044 | 10.111
13.5 | 0.915 | 0.10155 | -0.044 | 9.01
14 | 0.879 | 0.10862 | -0.044 | 8.091
14.5 | 0.841 | 0.11474 | -0.043 | 7.331

## 42. Re 1M Mach 0.00 (2)
BIGFOIL.COM POLAR EXPORT
NACA66-512 a=0.6
NACA66-512 a=0.6 |  |  |  | Cl Max: | 1.3874 | at alpha= | 17 | deg
XFOIL ncrit=9 |  |  |  | L/D Max: | 152.249 | at alpha= | 4.5 | deg
Re: | 1000000 |  |  | Cd Min: | 0.22359 | at alpha= | -20 | deg
Mach: | 0 |  |  | Cl=0 at alpha= | -3.767 | deg
|  |  |  | @ Cl=0.1, Cd= | 0.00922
|  |  |  | @ Cl=0.4, Cd= | 0.0059034
|  |  |  | @ Cl=0.6, Cd= | 0.0060686
alpha (deg) | Cl | Cd | Cm | Cl/Cd
-20 | -0.5208 | 0.22359 | -0.0062 | -2.3293
-19.5 | -0.5034 | 0.21744 | -0.0104 | -2.3151
-19 | -0.4861 | 0.21108 | -0.0144 | -2.3029
-18.5 | -0.4673 | 0.20406 | -0.0191 | -2.29
-18 | -0.4405 | 0.19546 | -0.0276 | -2.2537
-17.5 | -0.4285 | 0.1888 | -0.0305 | -2.2696
-17 | -0.4147 | 0.18153 | -0.0334 | -2.2845
-16.5 | -0.3986 | 0.17574 | -0.0364 | -2.2681
-16 | -0.3829 | 0.16947 | -0.0398 | -2.2594
-15.5 | -0.3673 | 0.16308 | -0.0432 | -2.2523
-15 | -0.3542 | 0.15564 | -0.047 | -2.2758
-14.5 | -0.3453 | 0.14744 | -0.0515 | -2.342
-13.5 | -0.3192 | 0.13307 | -0.0577 | -2.3987
-13 | -0.305 | 0.12693 | -0.0609 | -2.4029
-12.5 | -0.2967 | 0.11933 | -0.0652 | -2.4864
-12 | -0.2893 | 0.11135 | -0.0693 | -2.5981
-11.5 | -0.2823 | 0.10346 | -0.0729 | -2.7286
-11 | -0.2827 | 0.09474 | -0.0763 | -2.984
-10.5 | -0.2766 | 0.08775 | -0.0796 | -3.1521
-10 | -0.2616 | 0.08341 | -0.0817 | -3.1363
-9.5 | -0.2644 | 0.07418 | -0.088 | -3.5643
-8 | -0.3096 | 0.04671 | -0.0968 | -6.6281
-7.5 | -0.3333 | 0.03274 | -0.093 | -10.1802
-7 | -0.2933 | 0.03178 | -0.093 | -9.2291
-6.5 | -0.256 | 0.02824 | -0.0919 | -9.0652
-6 | -0.2334 | 0.01645 | -0.0865 | -14.1884
-5.5 | -0.1839 | 0.0141 | -0.0861 | -13.0426
-5 | -0.1308 | 0.01296 | -0.0861 | -10.0926
-4.5 | -0.0777 | 0.01178 | -0.086 | -6.5959
-3.5 | 0.0283 | 0.01002 | -0.0859 | 2.8244
-3 | 0.0817 | 0.00935 | -0.0859 | 8.738
-2.5 | 0.1366 | 0.00896 | -0.0862 | 15.2455
-2 | 0.1917 | 0.00858 | -0.0864 | 22.3427
-1.5 | 0.2475 | 0.00831 | -0.0868 | 29.7834
-1 | 0.2998 | 0.00753 | -0.0869 | 39.8141
-0.5 | 0.3429 | 0.00597 | -0.0855 | 57.4372
0 | 0.3955 | 0.0059 | -0.0849 | 67.0339
0.5 | 0.4491 | 0.00594 | -0.0845 | 75.6061
1 | 0.501 | 0.00599 | -0.0836 | 83.6394
1.5 | 0.5574 | 0.006 | -0.084 | 92.9
2 | 0.6133 | 0.00609 | -0.0844 | 100.7061
2.5 | 0.6674 | 0.00604 | -0.0843 | 110.4967
3 | 0.7221 | 0.006 | -0.0843 | 120.35
4 | 0.8245 | 0.00568 | -0.0826 | 145.1585
4.5 | 0.88 | 0.00578 | -0.0829 | 152.2491
5 | 0.915 | 0.00845 | -0.0814 | 108.284
5.5 | 0.9031 | 0.01025 | -0.0698 | 88.1073
6 | 0.8947 | 0.01253 | -0.0597 | 71.4046
6.5 | 0.917 | 0.014 | -0.055 | 65.5
7 | 0.9507 | 0.015 | -0.0522 | 63.38
7.5 | 0.9827 | 0.01616 | -0.0492 | 60.8106
8 | 1.0172 | 0.01721 | -0.0468 | 59.1052
8.5 | 1.0468 | 0.0186 | -0.0438 | 56.2796
9 | 1.0699 | 0.02048 | -0.0401 | 52.2412
9.5 | 1.1039 | 0.02167 | -0.0381 | 50.9414
10 | 1.136 | 0.02302 | -0.0359 | 49.3484
10.5 | 1.1553 | 0.02537 | -0.0324 | 45.538
11 | 1.1876 | 0.02677 | -0.0305 | 44.3631
11.5 | 1.2175 | 0.02841 | -0.0286 | 42.8546
12 | 1.2488 | 0.02993 | -0.027 | 41.724
12.5 | 1.2634 | 0.03298 | -0.0238 | 38.3081
13 | 1.2893 | 0.03511 | -0.0219 | 36.7217
13.5 | 1.3168 | 0.03708 | -0.0205 | 35.5124
14 | 1.3387 | 0.03965 | -0.0188 | 33.7629
14.5 | 1.3384 | 0.04465 | -0.0157 | 29.9754
15 | 1.3546 | 0.04807 | -0.0143 | 28.1797
15.5 | 1.3655 | 0.05219 | -0.013 | 26.164
16 | 1.3717 | 0.05706 | -0.012 | 24.0396
16.5 | 1.3788 | 0.06201 | -0.0117 | 22.2351
17 | 1.3874 | 0.067 | -0.0121 | 20.7075
17.5 | 1.3755 | 0.07526 | -0.0131 | 18.2766
18 | 1.3544 | 0.08556 | -0.0157 | 15.8298
18.5 | 1.3023 | 0.10234 | -0.022 | 12.7252
19 | 1.2664 | 0.11791 | -0.0299 | 10.7404
20 | 1.1947 | 0.15316 | -0.051 | 7.8003

## 43. Re 1M Mach 0.10 (1)
BIGFOIL.COM POLAR EXPORT
NACA66-512 a=0.6
NACA66-512 a=0.6 |  |  |  | Cl Max: | 1.278 | at alpha= | 9.5 | deg
JavaFoil+Calcfoil stall+Eppler ext transition |  |  |  | L/D Max: | 153.567 | at alpha= | 4 | deg
Re: | 1000000 |  |  | Cd Min: | 0.00484 | at alpha= | 0 | deg
Mach: | 0.1 |  |  | Cl=0 at alpha= | -3.4833 | deg
|  |  |  | @ Cl=0.1, Cd= | 0.007897
|  |  |  | @ Cl=0.4, Cd= | 0.0055462
|  |  |  | @ Cl=0.6, Cd= | 0.0053236
alpha (deg) | Cl | Cd | Cm | Cl/Cd
-17 | -0.356 | 0.16576 | -0.022 | -2.147
-16.5 | -0.375 | 0.1564 | -0.022 | -2.4
-16 | -0.395 | 0.15138 | -0.022 | -2.608
-15.5 | -0.414 | 0.13803 | -0.023 | -3.001
-15 | -0.433 | 0.13061 | -0.023 | -3.316
-14.5 | -0.451 | 0.12447 | -0.023 | -3.623
-14 | -0.468 | 0.12099 | -0.024 | -3.864
-13.5 | -0.482 | 0.10969 | -0.023 | -4.394
-13 | -0.494 | 0.10373 | -0.023 | -4.765
-12.5 | -0.503 | 0.09553 | -0.024 | -5.261
-12 | -0.504 | 0.08944 | -0.023 | -5.635
-11.5 | -0.502 | 0.08411 | -0.024 | -5.971
-11 | -0.497 | 0.07831 | -0.024 | -6.345
-10.5 | -0.488 | 0.07313 | -0.025 | -6.667
-10 | -0.474 | 0.06825 | -0.025 | -6.947
-9.5 | -0.457 | 0.06366 | -0.026 | -7.173
-9 | -0.435 | 0.05873 | -0.027 | -7.407
-8.5 | -0.41 | 0.05581 | -0.028 | -7.338
-8 | -0.38 | 0.05189 | -0.029 | -7.318
-7.5 | -0.345 | 0.04863 | -0.029 | -7.101
-7 | -0.309 | 0.04565 | -0.03 | -6.759
-6.5 | -0.269 | 0.04301 | -0.031 | -6.264
-6 | -0.228 | 0.04042 | -0.032 | -5.647
-5.5 | -0.186 | 0.03805 | -0.034 | -4.876
-5 | -0.141 | 0.03593 | -0.035 | -3.931
-4.5 | -0.096 | 0.03354 | -0.038 | -2.858
-4 | -0.061 | 0.0085 | -0.073 | -7.133
-3.5 | -0.002 | 0.00833 | -0.074 | -0.225
-3 | 0.058 | 0.00796 | -0.074 | 7.232
-2.5 | 0.118 | 0.00787 | -0.075 | 14.933
-2 | 0.178 | 0.00768 | -0.076 | 23.148
-1.5 | 0.238 | 0.00753 | -0.077 | 31.626
-1 | 0.298 | 0.00715 | -0.078 | 41.736
-0.5 | 0.359 | 0.00707 | -0.079 | 50.836
0 | 0.419 | 0.00484 | -0.08 | 86.535
0.5 | 0.478 | 0.00523 | -0.08 | 91.491
1 | 0.538 | 0.00527 | -0.081 | 102.052
1.5 | 0.597 | 0.00532 | -0.082 | 112.128
2 | 0.656 | 0.00539 | -0.083 | 121.681
2.5 | 0.715 | 0.00545 | -0.084 | 131.213
3 | 0.77 | 0.00554 | -0.084 | 138.982
3.5 | 0.826 | 0.00562 | -0.085 | 146.94
4 | 0.882 | 0.00574 | -0.086 | 153.567
4.5 | 0.929 | 0.01281 | -0.086 | 72.494
5 | 0.981 | 0.01321 | -0.087 | 74.219
5.5 | 1.031 | 0.01378 | -0.088 | 74.83
6 | 1.079 | 0.01443 | -0.088 | 74.788
6.5 | 1.124 | 0.01509 | -0.089 | 74.506
7 | 1.164 | 0.01577 | -0.09 | 73.809
7.5 | 1.199 | 0.0165 | -0.091 | 72.683
8 | 1.23 | 0.01737 | -0.091 | 70.783
8.5 | 1.255 | 0.01823 | -0.092 | 68.846
9 | 1.273 | 0.01916 | -0.093 | 66.437
9.5 | 1.278 | 0.02025 | -0.094 | 63.127
10 | 1.275 | 0.02123 | -0.094 | 60.021
10.5 | 1.05 | 0.06785 | -0.046 | 15.481
11 | 1.035 | 0.07244 | -0.046 | 14.295
11.5 | 1.014 | 0.07792 | -0.046 | 13.017
12 | 0.987 | 0.08277 | -0.044 | 11.92
12.5 | 0.955 | 0.08955 | -0.044 | 10.664
13 | 0.919 | 0.09613 | -0.044 | 9.562
13.5 | 0.88 | 0.10291 | -0.043 | 8.555
14 | 0.839 | 0.11098 | -0.043 | 7.564
14.5 | 0.797 | 0.1195 | -0.041 | 6.668

## 44. Re 1M Mach 0.10 (2)
BIGFOIL.COM POLAR EXPORT
NACA66-512 a=0.6
NACA66-512 a=0.6 |  |  |  | Cl Max: | 1.3584 | at alpha= | 17 | deg
XFOIL ncrit=9 |  |  |  | L/D Max: | 151.942 | at alpha= | 4.5 | deg
Re: | 1000000 |  |  | Cd Min: | 0.14776 | at alpha= | 19.5 | deg
Mach: | 0.1 |  |  | Cl=0 at alpha= | -3.7745 | deg
|  |  |  | @ Cl=0.1, Cd= | 0.0092625
|  |  |  | @ Cl=0.4, Cd= | 0.0059216
|  |  |  | @ Cl=0.6, Cd= | 0.006086
alpha (deg) | Cl | Cd | Cm | Cl/Cd
-7 | -0.291 | 0.03254 | -0.0941 | -8.9428
-6.5 | -0.2705 | 0.02342 | -0.0902 | -11.55
-6 | -0.2302 | 0.01818 | -0.0878 | -12.6623
-5.5 | -0.1845 | 0.01434 | -0.0869 | -12.8661
-5 | -0.1312 | 0.01315 | -0.0868 | -9.9772
-4.5 | -0.0778 | 0.01192 | -0.0867 | -6.5268
-4 | -0.0239 | 0.01105 | -0.0867 | -2.1629
-3.5 | 0.0291 | 0.01013 | -0.0865 | 2.8727
-3 | 0.0824 | 0.00939 | -0.0865 | 8.7753
-2.5 | 0.1376 | 0.00899 | -0.0867 | 15.3059
-2 | 0.193 | 0.00862 | -0.087 | 22.3898
-1.5 | 0.249 | 0.00833 | -0.0874 | 29.892
-1 | 0.3021 | 0.00763 | -0.0875 | 39.5937
-0.5 | 0.345 | 0.00601 | -0.0861 | 57.4043
0 | 0.3978 | 0.00592 | -0.0854 | 67.1959
0.5 | 0.4516 | 0.00596 | -0.085 | 75.7718
1 | 0.504 | 0.00602 | -0.0841 | 83.7209
1.5 | 0.5608 | 0.00603 | -0.0846 | 93.0017
2 | 0.6168 | 0.00611 | -0.0849 | 100.9493
2.5 | 0.6714 | 0.00606 | -0.0848 | 110.7921
3 | 0.7264 | 0.00602 | -0.0848 | 120.6645
3.5 | 0.7787 | 0.00587 | -0.084 | 132.6576
4 | 0.8294 | 0.0057 | -0.083 | 145.5088
4.5 | 0.8843 | 0.00582 | -0.0831 | 151.9416
5 | 0.918 | 0.00862 | -0.0814 | 106.4965
5.5 | 0.9017 | 0.01037 | -0.0688 | 86.9527
6 | 0.894 | 0.01272 | -0.0589 | 70.283
6.5 | 0.9174 | 0.01417 | -0.0544 | 64.7424
7 | 0.951 | 0.01522 | -0.0515 | 62.4836
7.5 | 0.9832 | 0.01639 | -0.0486 | 59.9878
8 | 1.0176 | 0.01749 | -0.0461 | 58.1818
8.5 | 1.0465 | 0.01896 | -0.043 | 55.1951
9 | 1.0701 | 0.02084 | -0.0393 | 51.3484
9.5 | 1.1038 | 0.0221 | -0.0371 | 49.9457
10 | 1.1357 | 0.02351 | -0.0349 | 48.3071
10.5 | 1.1509 | 0.02623 | -0.0308 | 43.8772
11 | 1.1876 | 0.02734 | -0.0294 | 43.4382
11.5 | 1.2172 | 0.02906 | -0.0273 | 41.8858
12 | 1.2455 | 0.0309 | -0.0254 | 40.3074
12.5 | 1.264 | 0.03372 | -0.0225 | 37.4852
13 | 1.2878 | 0.03614 | -0.0204 | 35.6336
13.5 | 1.315 | 0.03821 | -0.019 | 34.4151
14 | 1.3304 | 0.04152 | -0.0169 | 32.0424
14.5 | 1.3343 | 0.04628 | -0.0142 | 28.831
15 | 1.3466 | 0.05027 | -0.0126 | 26.7873
15.5 | 1.352 | 0.05522 | -0.0113 | 24.4839
16 | 1.3544 | 0.06077 | -0.0106 | 22.2873
16.5 | 1.3571 | 0.06658 | -0.0107 | 20.383
17 | 1.3584 | 0.07295 | -0.0116 | 18.621
17.5 | 1.336 | 0.08338 | -0.014 | 16.023
18 | 1.3074 | 0.09586 | -0.0184 | 13.6386
18.5 | 1.2452 | 0.11616 | -0.0283 | 10.7197
19 | 1.2164 | 0.13166 | -0.0373 | 9.2389
19.5 | 1.1898 | 0.14776 | -0.0472 | 8.0522

## 45. Re 1M Mach 0.25 (1)
BIGFOIL.COM POLAR EXPORT
NACA66-512 a=0.6
NACA66-512 a=0.6 |  |  |  | Cl Max: | 1.259 | at alpha= | 9 | deg
JavaFoil+Calcfoil stall+Eppler ext transition |  |  |  | L/D Max: | 153.56 | at alpha= | 4 | deg
Re: | 1000000 |  |  | Cd Min: | 0.0053 | at alpha= | 0 | deg
Mach: | 0.25 |  |  | Cl=0 at alpha= | -3.4836 | deg
|  |  |  | @ Cl=0.1, Cd= | 0.0079645
|  |  |  | @ Cl=0.4, Cd= | 0.0060672
|  |  |  | @ Cl=0.6, Cd= | 0.1265
alpha (deg) | Cl | Cd | Cm | Cl/Cd
-15 | -0.067 | 0.14338 | -0.025 | -0.464
-14.5 | -0.14 | 0.14337 | -0.025 | -0.973
-14 | -0.209 | 0.13498 | -0.024 | -1.552
-13.5 | -0.264 | 0.12238 | -0.025 | -2.154
-13 | -0.311 | 0.11714 | -0.025 | -2.653
-12.5 | -0.35 | 0.10855 | -0.025 | -3.228
-12 | -0.379 | 0.09928 | -0.025 | -3.814
-11.5 | -0.401 | 0.09643 | -0.025 | -4.159
-11 | -0.417 | 0.08525 | -0.024 | -4.893
-10.5 | -0.427 | 0.07992 | -0.024 | -5.34
-10 | -0.43 | 0.07358 | -0.025 | -5.838
-9.5 | -0.426 | 0.06776 | -0.025 | -6.281
-9 | -0.415 | 0.06167 | -0.026 | -6.727
-8.5 | -0.398 | 0.05733 | -0.027 | -6.937
-8 | -0.374 | 0.05385 | -0.028 | -6.945
-7.5 | -0.343 | 0.05007 | -0.029 | -6.86
-7 | -0.309 | 0.04656 | -0.03 | -6.639
-6.5 | -0.272 | 0.04371 | -0.031 | -6.215
-6 | -0.231 | 0.04105 | -0.032 | -5.635
-5.5 | -0.189 | 0.03855 | -0.034 | -4.895
-5 | -0.144 | 0.03646 | -0.035 | -3.949
-4.5 | -0.098 | 0.03423 | -0.037 | -2.858
-4 | -0.05 | 0.03274 | -0.037 | -1.53
-3.5 | -0.002 | 0.00829 | -0.076 | -0.232
-3 | 0.059 | 0.00811 | -0.076 | 7.286
-2.5 | 0.121 | 0.00789 | -0.077 | 15.288
-2 | 0.183 | 0.00773 | -0.078 | 23.618
-1.5 | 0.245 | 0.00734 | -0.079 | 33.311
-1 | 0.307 | 0.00727 | -0.08 | 42.208
-0.5 | 0.369 | 0.00686 | -0.081 | 53.816
0 | 0.43 | 0.0053 | -0.082 | 80.987
0.5 | 0.491 | 0.00531 | -0.083 | 92.403
1 | 0.552 | 0.00536 | -0.083 | 102.942
1.5 | 0.612 | 0.00543 | -0.084 | 112.876
2 | 0.673 | 0.00547 | -0.085 | 123.073
2.5 | 0.733 | 0.00557 | -0.086 | 131.73
3 | 0.789 | 0.00564 | -0.087 | 139.946
3.5 | 0.847 | 0.00576 | -0.087 | 147.192
4 | 0.903 | 0.00588 | -0.088 | 153.56
4.5 | 0.951 | 0.01314 | -0.088 | 72.407
5 | 1.004 | 0.0137 | -0.089 | 73.283
5.5 | 1.055 | 0.01434 | -0.09 | 73.578
6 | 1.103 | 0.01507 | -0.091 | 73.195
6.5 | 1.146 | 0.0158 | -0.092 | 72.522
7 | 1.183 | 0.01658 | -0.092 | 71.341
7.5 | 1.214 | 0.01745 | -0.093 | 69.583
8 | 1.238 | 0.01832 | -0.094 | 67.574
8.5 | 1.254 | 0.01928 | -0.095 | 65.028
9 | 1.259 | 0.02026 | -0.095 | 62.155
9.5 | 1.038 | 0.05986 | -0.051 | 17.341
10 | 1.013 | 0.06584 | -0.045 | 15.379
10.5 | 0.979 | 0.07143 | -0.044 | 13.702
11 | 0.933 | 0.07751 | -0.043 | 12.04
11.5 | 0.877 | 0.08624 | -0.042 | 10.171
12 | 0.811 | 0.09185 | -0.04 | 8.832
12.5 | 0.737 | 0.10315 | -0.039 | 7.144
13 | 0.656 | 0.10898 | -0.039 | 6.016
13.5 | 0.569 | 0.11632 | -0.04 | 4.889
14 | 0.477 | 0.1265 | -0.041 | 3.768

## 46. Re 1M Mach 0.25 (2)
BIGFOIL.COM POLAR EXPORT
NACA66-512 a=0.6
NACA66-512 a=0.6 |  |  |  | Cl Max: | 1.2702 | at alpha= | 13.5 | deg
XFOIL ncrit=9 |  |  |  | L/D Max: | 147.079 | at alpha= | 4 | deg
Re: | 1000000 |  |  | Cd Min: | 0.22761 | at alpha= | -20 | deg
Mach: | 0.25 |  |  | Cl=0 at alpha= | -3.8019 | deg
|  |  |  | @ Cl=0.1, Cd= | 0.0095119
|  |  |  | @ Cl=0.4, Cd= | 0.0060719
|  |  |  | @ Cl=0.6, Cd= | 0.0062472
alpha (deg) | Cl | Cd | Cm | Cl/Cd
-20 | -0.5267 | 0.22761 | -0.0062 | -2.314
-19 | -0.4872 | 0.2143 | -0.0157 | -2.2734
-18.5 | -0.4601 | 0.20616 | -0.0231 | -2.2318
-18 | -0.4469 | 0.19951 | -0.0264 | -2.24
-17.5 | -0.4324 | 0.19256 | -0.03 | -2.2455
-17 | -0.4157 | 0.18535 | -0.0332 | -2.2428
-16.5 | -0.3986 | 0.17928 | -0.0365 | -2.2233
-16 | -0.3815 | 0.1728 | -0.0402 | -2.2078
-15.5 | -0.3649 | 0.16603 | -0.0438 | -2.1978
-15 | -0.3499 | 0.15854 | -0.0478 | -2.207
-14.5 | -0.3395 | 0.15055 | -0.0523 | -2.2551
-14 | -0.3264 | 0.14287 | -0.0562 | -2.2846
-13.5 | -0.3094 | 0.13634 | -0.0587 | -2.2693
-13 | -0.2938 | 0.13 | -0.0621 | -2.26
-12.5 | -0.2846 | 0.12223 | -0.0667 | -2.3284
-12 | -0.2759 | 0.1145 | -0.0707 | -2.4096
-11.5 | -0.2662 | 0.10667 | -0.0745 | -2.4955
-11 | -0.2597 | 0.09887 | -0.0774 | -2.6267
-10.5 | -0.2515 | 0.09194 | -0.0806 | -2.7355
-10 | -0.2359 | 0.08703 | -0.0832 | -2.7106
-9.5 | -0.2352 | 0.07823 | -0.0891 | -3.0065
-9 | -0.2363 | 0.06996 | -0.094 | -3.3776
-7 | -0.2737 | 0.03693 | -0.0999 | -7.4113
-6.5 | -0.2422 | 0.03297 | -0.0988 | -7.3461
-6 | -0.2003 | 0.02908 | -0.0965 | -6.8879
-5.5 | -0.1863 | 0.01615 | -0.0914 | -11.5356
-5 | -0.1332 | 0.01433 | -0.0909 | -9.2952
-4.5 | -0.0784 | 0.01279 | -0.0905 | -6.1298
-4 | -0.0227 | 0.01153 | -0.0903 | -1.9688
-3.5 | 0.0346 | 0.01098 | -0.0904 | 3.1512
-3 | 0.0867 | 0.00962 | -0.0897 | 9.0125
-2.5 | 0.1433 | 0.00916 | -0.0898 | 15.6441
-2 | 0.2007 | 0.00884 | -0.0901 | 22.7036
-1.5 | 0.2578 | 0.00847 | -0.0903 | 30.4368
-1 | 0.3149 | 0.0082 | -0.0906 | 38.4024
-0.5 | 0.3566 | 0.00616 | -0.089 | 57.8896
0 | 0.4108 | 0.00605 | -0.0883 | 67.9008
0.5 | 0.4658 | 0.00609 | -0.0877 | 76.486
1 | 0.5204 | 0.00616 | -0.0869 | 84.4805
1.5 | 0.5794 | 0.00624 | -0.0875 | 92.8526
2 | 0.6363 | 0.00626 | -0.0876 | 101.6454
2.5 | 0.6936 | 0.00622 | -0.0877 | 111.5113
3 | 0.75 | 0.00616 | -0.0875 | 121.7532
3.5 | 0.8038 | 0.00598 | -0.0865 | 134.4147
4 | 0.856 | 0.00582 | -0.0852 | 147.079
4.5 | 0.9041 | 0.00624 | -0.0836 | 144.8878
5 | 0.9212 | 0.00918 | -0.0786 | 100.3486
5.5 | 0.8972 | 0.01117 | -0.0646 | 80.3223
6 | 0.8903 | 0.01387 | -0.0552 | 64.1889
6.5 | 0.92 | 0.0152 | -0.0514 | 60.5263
7 | 0.9525 | 0.01647 | -0.0481 | 57.8324
7.5 | 0.986 | 0.01775 | -0.0451 | 55.5493
8 | 1.0198 | 0.01907 | -0.0422 | 53.4767
8.5 | 1.0438 | 0.02103 | -0.0382 | 49.6339
9 | 1.0702 | 0.02295 | -0.0346 | 46.6318
9.5 | 1.1018 | 0.02459 | -0.0318 | 44.8068
10 | 1.1317 | 0.02641 | -0.0291 | 42.8512
10.5 | 1.1526 | 0.02906 | -0.0254 | 39.6628
11 | 1.1854 | 0.03081 | -0.0232 | 38.4745
11.5 | 1.2133 | 0.03305 | -0.0208 | 36.711
12 | 1.2328 | 0.03624 | -0.0176 | 34.0177
12.5 | 1.2553 | 0.03922 | -0.0151 | 32.0066
13 | 1.2693 | 0.0432 | -0.0123 | 29.3819
13.5 | 1.2702 | 0.04868 | -0.0095 | 26.0929
14 | 1.2667 | 0.05508 | -0.0073 | 22.9975
14.5 | 1.2432 | 0.06433 | -0.0062 | 19.3254
15 | 1.2115 | 0.07557 | -0.0073 | 16.0315
15.5 | 1.1694 | 0.08991 | -0.0119 | 13.0063
16 | 1.1259 | 0.1067 | -0.0203 | 10.552
16.5 | 1.0827 | 0.12632 | -0.0322 | 8.5711
17 | 1.0305 | 0.1521 | -0.0478 | 6.7751
17.5 | 0.9432 | 0.19281 | -0.068 | 4.8919
18 | 0.9412 | 0.20646 | -0.075 | 4.5588
18.5 | 0.941 | 0.22146 | -0.0813 | 4.2491

## 47. Re 1M Mach 0.50 (1)
BIGFOIL.COM POLAR EXPORT
NACA66-512 a=0.6
NACA66-512 a=0.6 |  |  |  | Cl Max: | 1.247 | at alpha= | 20 | deg
JavaFoil+Calcfoil stall+Eppler ext transition |  |  |  | L/D Max: | 149.182 | at alpha= | 3.5 | deg
Re: | 1000000 |  |  | Cd Min: | 0.0057 | at alpha= | 0.5 | deg
Mach: | 0.5 |  |  | Cl=0 at alpha= | -3.4818 | deg
|  |  |  | @ Cl=0.1, Cd= | 0.01786
|  |  |  | @ Cl=0.4, Cd= | 0.007538
|  |  |  | @ Cl=0.6, Cd= | 0.0057647
alpha (deg) | Cl | Cd | Cm | Cl/Cd
-20 | -0.899 | 0.19241 | -0.03 | -4.671
-19.5 | -0.872 | 0.18485 | -0.03 | -4.717
-19 | -0.849 | 0.48086 | -0.032 | -1.765
-18.5 | -0.819 | 0.17656 | -0.031 | -4.639
-18 | -0.792 | 0.17182 | -0.031 | -4.612
-17.5 | -0.764 | 0.16616 | -0.03 | -4.597
-17 | -0.737 | 0.15829 | -0.03 | -4.655
-16.5 | -0.71 | 0.15372 | -0.031 | -4.619
-16 | -0.683 | 0.1502 | -0.031 | -4.549
-15.5 | -0.656 | 0.14587 | -0.031 | -4.499
-15 | -0.629 | 0.14154 | -0.032 | -4.447
-14.5 | -0.601 | 0.13742 | -0.031 | -4.375
-14 | -0.574 | 0.13191 | -0.03 | -4.35
-13.5 | -0.547 | 0.12803 | -0.031 | -4.271
-13 | -0.52 | 0.12011 | -0.032 | -4.329
-12.5 | -0.493 | 0.11401 | -0.032 | -4.323
-12 | -0.466 | 0.1173 | -0.032 | -3.97
-11.5 | -0.438 | 0.11421 | -0.032 | -3.838
-11 | -0.411 | 0.10334 | -0.033 | -3.98
-10.5 | -0.383 | 0.10009 | -0.031 | -3.83
-10 | -0.356 | 0.09733 | -0.031 | -3.658
-9.5 | -0.329 | 0.09428 | -0.032 | -3.488
-9 | -0.302 | 0.09176 | -0.032 | -3.287
-8.5 | -0.274 | 0.08961 | -0.033 | -3.061
-8 | -0.247 | 0.08745 | -0.033 | -2.824
-7.5 | -0.219 | 0.07848 | -0.031 | -2.795
-7 | -0.192 | 0.05746 | -0.032 | -3.344
-6.5 | -0.165 | 0.05138 | -0.033 | -3.208
-6 | -0.188 | 0.04544 | -0.033 | -4.144
-5.5 | -0.185 | 0.04251 | -0.032 | -4.349
-5 | -0.15 | 0.03868 | -0.036 | -3.869
-4.5 | -0.105 | 0.03623 | -0.037 | -2.886
-4 | -0.055 | 0.03365 | -0.039 | -1.622
-3.5 | -0.002 | 0.03222 | -0.038 | -0.053
-3 | 0.053 | 0.03091 | -0.041 | 1.709
-2.5 | 0.134 | 0.00842 | -0.086 | 15.944
-2 | 0.204 | 0.00822 | -0.087 | 24.77
-1.5 | 0.273 | 0.00803 | -0.088 | 33.992
-1 | 0.343 | 0.00788 | -0.089 | 43.495
-0.5 | 0.413 | 0.00746 | -0.09 | 55.337
0 | 0.477 | 0.0074 | -0.091 | 64.483
0.5 | 0.545 | 0.0057 | -0.092 | 95.547
1 | 0.613 | 0.00578 | -0.093 | 105.895
1.5 | 0.68 | 0.00587 | -0.093 | 115.744
2 | 0.747 | 0.00583 | -0.094 | 128.047
2.5 | 0.814 | 0.00595 | -0.095 | 136.716
3 | 0.875 | 0.00611 | -0.096 | 143.235
3.5 | 0.937 | 0.00628 | -0.097 | 149.182
4 | 0.992 | 0.01459 | -0.097 | 67.986
4.5 | 1.048 | 0.01537 | -0.098 | 68.226
5 | 1.101 | 0.01623 | -0.099 | 67.837
5.5 | 1.147 | 0.01717 | -0.1 | 66.814
6 | 1.185 | 0.01825 | -0.101 | 64.91
6.5 | 1.202 | 0.01947 | -0.102 | 61.712
7 | 0.977 | 0.04649 | -0.046 | 21.011
7.5 | 0.854 | 0.05484 | -0.041 | 15.571
8 | 0.619 | 0.0595 | -0.044 | 10.41
8.5 | 0.645 | 0.08442 | -0.042 | 7.645
9 | 0.672 | 0.0736 | -0.043 | 9.129
9.5 | 0.699 | 0.08835 | -0.047 | 7.909
10 | 0.725 | 0.09114 | -0.047 | 7.954
10.5 | 0.751 | 0.09591 | -0.048 | 7.831
11 | 0.777 | 0.10142 | -0.048 | 7.661
11.5 | 0.804 | 0.11132 | -0.053 | 7.225
12 | 0.83 | 0.11589 | -0.053 | 7.165
12.5 | 0.856 | 0.11933 | -0.054 | 7.174
13 | 0.882 | 0.1229 | -0.054 | 7.175
13.5 | 0.909 | 0.12751 | -0.057 | 7.128
14 | 0.935 | 0.13364 | -0.059 | 6.997
14.5 | 0.961 | 0.14004 | -0.06 | 6.86
15 | 0.986 | 0.14674 | -0.061 | 6.722
15.5 | 1.014 | 0.15497 | -0.064 | 6.544
16 | 1.039 | 0.15952 | -0.065 | 6.516
16.5 | 1.065 | 0.16178 | -0.066 | 6.583
17 | 1.092 | 0.17215 | -0.069 | 6.345
17.5 | 1.118 | 0.16942 | -0.07 | 6.602
18 | 1.144 | 0.17671 | -0.071 | 6.472
18.5 | 1.169 | 0.18074 | -0.072 | 6.468
19 | 1.197 | 0.19346 | -0.075 | 6.187
19.5 | 1.222 | 0.19747 | -0.076 | 6.189
20 | 1.247 | 0.19885 | -0.077 | 6.272

## 48. Re 1M Mach 0.50 (2)
BIGFOIL.COM POLAR EXPORT
NACA66-512 a=0.6
NACA66-512 a=0.6 |  |  |  | Cl Max: | 1.1193 | at alpha= | 10.5 | deg
XFOIL ncrit=9 |  |  |  | L/D Max: | 150.265 | at alpha= | 4 | deg
Re: | 1000000 |  |  | Cd Min: | 0.24494 | at alpha= | -20 | deg
Mach: | 0.5 |  |  | Cl=0 at alpha= | -3.8795 | deg
|  |  |  | @ Cl=0.1, Cd= | 0.011629
|  |  |  | @ Cl=0.4, Cd= | 0.0082832
|  |  |  | @ Cl=0.6, Cd= | 0.0070117
alpha (deg) | Cl | Cd | Cm | Cl/Cd
-20 | -0.55 | 0.24494 | -0.008 | -2.2454
-19.5 | -0.5306 | 0.23772 | -0.0119 | -2.232
-19 | -0.5097 | 0.22975 | -0.0162 | -2.2185
-18.5 | -0.489 | 0.22213 | -0.0209 | -2.2014
-18 | -0.4689 | 0.21438 | -0.0258 | -2.1872
-17.5 | -0.4469 | 0.20647 | -0.0298 | -2.1645
-17 | -0.4255 | 0.19929 | -0.0341 | -2.1351
-16.5 | -0.4036 | 0.19198 | -0.0386 | -2.1023
-16 | -0.3824 | 0.18455 | -0.043 | -2.0721
-15.5 | -0.3619 | 0.17638 | -0.0478 | -2.0518
-15 | -0.3421 | 0.16874 | -0.0523 | -2.0274
-14 | -0.3054 | 0.15255 | -0.0608 | -2.002
-13.5 | -0.2837 | 0.1462 | -0.0644 | -1.9405
-13 | -0.2648 | 0.13901 | -0.0684 | -1.9049
-12.5 | -0.2518 | 0.13089 | -0.0737 | -1.9238
-12 | -0.2373 | 0.12316 | -0.0782 | -1.9268
-11.5 | -0.2216 | 0.11506 | -0.0815 | -1.926
-11 | -0.2024 | 0.10887 | -0.0844 | -1.8591
-10.5 | -0.1878 | 0.10191 | -0.0881 | -1.8428
-10 | -0.1776 | 0.09448 | -0.0937 | -1.8798
-9.5 | -0.1663 | 0.08705 | -0.0977 | -1.9104
-9 | -0.1561 | 0.07975 | -0.1015 | -1.9574
-8.5 | -0.1511 | 0.07275 | -0.104 | -2.077
-8 | -0.1412 | 0.06679 | -0.107 | -2.1141
-7.5 | -0.1396 | 0.05966 | -0.1116 | -2.3399
-7 | -0.1477 | 0.05116 | -0.1191 | -2.887
-6.5 | -0.1506 | 0.04448 | -0.1193 | -3.3858
-6 | -0.1427 | 0.03795 | -0.1181 | -3.7602
-5.5 | -0.1343 | 0.03119 | -0.1159 | -4.3059
-5 | -0.1077 | 0.0248 | -0.1129 | -4.3427
-4.5 | -0.0684 | 0.01902 | -0.1095 | -3.5962
-4 | -0.0148 | 0.0152 | -0.1073 | -0.97368
-3.5 | 0.0466 | 0.01277 | -0.106 | 3.6492
-3 | 0.1098 | 0.01142 | -0.1052 | 9.6147
-2.5 | 0.1696 | 0.01022 | -0.1041 | 16.5949
-2 | 0.2325 | 0.00968 | -0.1037 | 24.0186
-1.5 | 0.2956 | 0.00922 | -0.1035 | 32.0607
-1 | 0.3604 | 0.00898 | -0.1036 | 40.1336
-0.5 | 0.4178 | 0.00797 | -0.1031 | 52.4216
0 | 0.4668 | 0.00671 | -0.1006 | 69.5678
0.5 | 0.5286 | 0.00687 | -0.0997 | 76.9432
1 | 0.5892 | 0.007 | -0.0986 | 84.1714
1.5 | 0.6537 | 0.00707 | -0.0986 | 92.4611
2 | 0.7216 | 0.00709 | -0.0992 | 101.7772
2.5 | 0.7861 | 0.00715 | -0.0989 | 109.9441
3 | 0.8528 | 0.00689 | -0.0986 | 123.7736
3.5 | 0.9126 | 0.00663 | -0.0966 | 137.6471
4 | 0.9647 | 0.00642 | -0.0929 | 150.2648
4.5 | 0.9663 | 0.00875 | -0.0826 | 110.4343
5 | 0.9232 | 0.01192 | -0.0659 | 77.4497
5.5 | 0.898 | 0.01566 | -0.0538 | 57.3436
6 | 0.8976 | 0.01877 | -0.0454 | 47.821
6.5 | 0.9328 | 0.02045 | -0.0413 | 45.6137
7 | 0.9638 | 0.02249 | -0.0367 | 42.8546
7.5 | 0.9945 | 0.0247 | -0.0323 | 40.2632
8 | 1.024 | 0.02713 | -0.0278 | 37.7442
8.5 | 1.046 | 0.03018 | -0.0228 | 34.6587
9 | 1.0694 | 0.03341 | -0.0177 | 32.0084
9.5 | 1.0998 | 0.03662 | -0.013 | 30.0328
10 | 1.1171 | 0.0412 | -0.0086 | 27.1141
10.5 | 1.1193 | 0.0481 | -0.0039 | 23.2703
11 | 1.0986 | 0.05716 | -0.0013 | 19.2197
11.5 | 1.0689 | 0.06782 | -0.0015 | 15.7608
12 | 1.0361 | 0.08019 | -0.0052 | 12.9206
12.5 | 1.0056 | 0.09408 | -0.0121 | 10.6888
13 | 0.9715 | 0.11102 | -0.0227 | 8.7507
13.5 | 0.9493 | 0.12834 | -0.0337 | 7.3968
14 | 0.9381 | 0.14363 | -0.0426 | 6.5314
14.5 | 0.93 | 0.15805 | -0.051 | 5.8842
15 | 0.9265 | 0.17274 | -0.0591 | 5.3636
15.5 | 0.9295 | 0.18609 | -0.0664 | 4.9949

## 49. Re 2M Mach 0.00 (1)
BIGFOIL.COM POLAR EXPORT
NACA66-512 a=0.6
NACA66-512 a=0.6 |  |  |  | Cl Max: | 1.286 | at alpha= | 9.5 | deg
JavaFoil+Calcfoil stall+Eppler ext transition |  |  |  | L/D Max: | 201.717 | at alpha= | 3.5 | deg
Re: | 2000000 |  |  | Cd Min: | 0.00403 | at alpha= | 2.5 | deg
Mach: | 0 |  |  | Cl=0 at alpha= | -3.483 | deg
|  |  |  | @ Cl=0.1, Cd= | 0.0069868
|  |  |  | @ Cl=0.4, Cd= | 0.0047851
|  |  |  | @ Cl=0.6, Cd= | 0.004264
alpha (deg) | Cl | Cd | Cm | Cl/Cd
-17.5 | -0.383 | 0.15692 | -0.023 | -2.44
-17 | -0.4 | 0.14938 | -0.023 | -2.677
-16.5 | -0.417 | 0.14063 | -0.023 | -2.966
-16 | -0.434 | 0.13369 | -0.023 | -3.247
-15.5 | -0.451 | 0.12661 | -0.024 | -3.56
-15 | -0.467 | 0.1205 | -0.024 | -3.871
-14.5 | -0.481 | 0.11394 | -0.024 | -4.224
-14 | -0.494 | 0.10683 | -0.024 | -4.629
-13.5 | -0.506 | 0.10213 | -0.025 | -4.954
-13 | -0.515 | 0.0938 | -0.025 | -5.488
-12.5 | -0.52 | 0.08811 | -0.025 | -5.9
-12 | -0.519 | 0.08217 | -0.025 | -6.312
-11.5 | -0.514 | 0.07803 | -0.026 | -6.591
-11 | -0.507 | 0.07343 | -0.026 | -6.899
-10.5 | -0.495 | 0.06793 | -0.027 | -7.288
-10 | -0.48 | 0.06363 | -0.028 | -7.543
-9.5 | -0.461 | 0.06036 | -0.028 | -7.635
-9 | -0.438 | 0.05588 | -0.029 | -7.837
-8.5 | -0.411 | 0.05282 | -0.03 | -7.79
-8 | -0.381 | 0.04922 | -0.031 | -7.739
-7.5 | -0.346 | 0.04627 | -0.032 | -7.478
-7 | -0.309 | 0.04312 | -0.034 | -7.171
-6.5 | -0.27 | 0.04061 | -0.035 | -6.648
-6 | -0.283 | 0.00835 | -0.069 | -33.887
-5.5 | -0.23 | 0.00815 | -0.07 | -28.169
-5 | -0.174 | 0.00791 | -0.071 | -22.055
-4.5 | -0.118 | 0.00771 | -0.071 | -15.305
-4 | -0.06 | 0.00746 | -0.072 | -8.095
-3.5 | -0.002 | 0.00728 | -0.073 | -0.256
-3 | 0.057 | 0.00708 | -0.074 | 8.094
-2.5 | 0.117 | 0.00695 | -0.075 | 16.839
-2 | 0.177 | 0.00678 | -0.076 | 26.092
-1.5 | 0.237 | 0.00671 | -0.077 | 35.315
-1 | 0.297 | 0.00638 | -0.078 | 46.571
-0.5 | 0.358 | 0.00628 | -0.078 | 56.944
0 | 0.417 | 0.00418 | -0.079 | 99.816
0.5 | 0.477 | 0.00421 | -0.08 | 113.19
1 | 0.537 | 0.00426 | -0.081 | 125.969
1.5 | 0.596 | 0.00428 | -0.082 | 139.408
2 | 0.656 | 0.00404 | -0.083 | 162.375
2.5 | 0.715 | 0.00403 | -0.084 | 177.366
3 | 0.771 | 0.00408 | -0.085 | 189.042
3.5 | 0.828 | 0.0041 | -0.085 | 201.717
4 | 0.884 | 0.00461 | -0.086 | 191.492
4.5 | 0.927 | 0.01124 | -0.086 | 82.506
5 | 0.979 | 0.01167 | -0.087 | 83.916
5.5 | 1.03 | 0.01217 | -0.088 | 84.657
6 | 1.079 | 0.01271 | -0.088 | 84.834
6.5 | 1.123 | 0.01327 | -0.089 | 84.692
7 | 1.164 | 0.01385 | -0.09 | 84.027
7.5 | 1.2 | 0.0144 | -0.091 | 83.328
8 | 1.232 | 0.01512 | -0.091 | 81.456
8.5 | 1.258 | 0.01585 | -0.092 | 79.36
9 | 1.278 | 0.01662 | -0.093 | 76.893
9.5 | 1.286 | 0.01758 | -0.094 | 73.142
10 | 1.286 | 0.01853 | -0.094 | 69.364
10.5 | 1.277 | 0.01968 | -0.095 | 64.896
11 | 1.261 | 0.02076 | -0.096 | 60.764
11.5 | 1.239 | 0.02186 | -0.096 | 56.653
12 | 1.205 | 0.0235 | -0.096 | 51.298
12.5 | 0.987 | 0.08128 | -0.055 | 12.144
13 | 0.952 | 0.08848 | -0.05 | 10.754
13.5 | 0.917 | 0.09482 | -0.049 | 9.675
14 | 0.881 | 0.10109 | -0.048 | 8.713
14.5 | 0.843 | 0.10867 | -0.048 | 7.757

## 50. Re 2M Mach 0.00 (2)
BIGFOIL.COM POLAR EXPORT
NACA66-512 a=0.6
NACA66-512 a=0.6 |  |  |  | Cl Max: | 1.5356 | at alpha= | 18.5 | deg
XFOIL ncrit=9 |  |  |  | L/D Max: | 183.195 | at alpha= | 3.5 | deg
Re: | 2000000 |  |  | Cd Min: | 0.11469 | at alpha= | -12.5 | deg
Mach: | 0 |  |  | Cl=0 at alpha= | -3.6857 | deg
|  |  |  | @ Cl=0.1, Cd= | 0.0073246
|  |  |  | @ Cl=0.4, Cd= | 0.0050339
|  |  |  | @ Cl=0.6, Cd= | 0.0042847
alpha (deg) | Cl | Cd | Cm | Cl/Cd
-12.5 | -0.3084 | 0.11469 | -0.0654 | -2.689
-12 | -0.2972 | 0.10807 | -0.0688 | -2.7501
-11.5 | -0.2888 | 0.10111 | -0.0722 | -2.8563
-11 | -0.2927 | 0.09133 | -0.0766 | -3.2049
-10.5 | -0.3114 | 0.07942 | -0.0821 | -3.9209
-10 | -0.652 | 0.01901 | -0.0847 | -34.2977
-9.5 | -0.5993 | 0.01906 | -0.0849 | -31.4428
-9 | -0.5498 | 0.01843 | -0.0847 | -29.8318
-8.5 | -0.501 | 0.01739 | -0.0845 | -28.8097
-8 | -0.4556 | 0.01529 | -0.0837 | -29.7973
-7.5 | -0.4068 | 0.01368 | -0.0832 | -29.7368
-7 | -0.3554 | 0.0126 | -0.083 | -28.2063
-6.5 | -0.3066 | 0.01085 | -0.0825 | -28.2581
-6 | -0.2528 | 0.0102 | -0.0826 | -24.7843
-5.5 | -0.1983 | 0.00967 | -0.0829 | -20.5067
-5 | -0.1441 | 0.00909 | -0.083 | -15.8526
-4.5 | -0.0895 | 0.00859 | -0.0833 | -10.4191
-4 | -0.0335 | 0.00834 | -0.0837 | -4.0168
-3.5 | 0.0198 | 0.00766 | -0.0837 | 2.5849
-3 | 0.0758 | 0.00741 | -0.0842 | 10.2294
-2.5 | 0.1325 | 0.00721 | -0.0848 | 18.3773
-2 | 0.1886 | 0.00688 | -0.0852 | 27.4128
-1.5 | 0.2455 | 0.00672 | -0.0858 | 36.5327
-1 | 0.3023 | 0.00653 | -0.0864 | 46.294
-0.5 | 0.3543 | 0.00558 | -0.0866 | 63.4946
0.5 | 0.4589 | 0.00433 | -0.0865 | 105.9815
1 | 0.5156 | 0.00428 | -0.0869 | 120.4673
1.5 | 0.5717 | 0.00425 | -0.0872 | 134.5176
2 | 0.6288 | 0.00432 | -0.0879 | 145.5556
2.5 | 0.686 | 0.00427 | -0.0885 | 160.6557
3 | 0.7422 | 0.00427 | -0.0889 | 173.8173
3.5 | 0.7969 | 0.00435 | -0.0891 | 183.1954
4 | 0.8289 | 0.00565 | -0.0851 | 146.708
4.5 | 0.8489 | 0.00711 | -0.0788 | 119.3952
5 | 0.8677 | 0.00863 | -0.0726 | 100.5446
5.5 | 0.8871 | 0.01031 | -0.0673 | 86.0427
6 | 0.9154 | 0.01121 | -0.0631 | 81.6592
6.5 | 0.9517 | 0.01191 | -0.0604 | 79.9076
7 | 0.9876 | 0.01268 | -0.0578 | 77.8864
7.5 | 1.0227 | 0.01355 | -0.0551 | 75.476
8 | 1.0601 | 0.01433 | -0.0529 | 73.9777
8.5 | 1.0954 | 0.01526 | -0.0506 | 71.7824
9 | 1.1257 | 0.01651 | -0.0476 | 68.1829
9.5 | 1.1624 | 0.01742 | -0.0456 | 66.7279
10 | 1.1978 | 0.01842 | -0.0437 | 65.0271
10.5 | 1.23 | 0.01965 | -0.0414 | 62.5954
11 | 1.2597 | 0.02107 | -0.0389 | 59.7864
11.5 | 1.2926 | 0.0223 | -0.0369 | 57.9641
12 | 1.3257 | 0.02353 | -0.0351 | 56.3408
12.5 | 1.3521 | 0.02527 | -0.0327 | 53.5061
13 | 1.3789 | 0.02704 | -0.0304 | 50.9948
13.5 | 1.4094 | 0.02856 | -0.0287 | 49.3487
14 | 1.4345 | 0.03054 | -0.0267 | 46.9712
14.5 | 1.4494 | 0.03348 | -0.0239 | 43.2915
15 | 1.4742 | 0.03563 | -0.0223 | 41.3752
15.5 | 1.4948 | 0.03824 | -0.0205 | 39.09
16 | 1.5119 | 0.04126 | -0.0188 | 36.6432
16.5 | 1.5268 | 0.04462 | -0.0172 | 34.2178
17 | 1.5233 | 0.05008 | -0.0151 | 30.4173
17.5 | 1.5291 | 0.0548 | -0.0141 | 27.9033
18 | 1.5292 | 0.06049 | -0.0135 | 25.2802
18.5 | 1.5356 | 0.06562 | -0.0136 | 23.4014
19 | 1.5293 | 0.07284 | -0.0145 | 20.9953
19.5 | 1.5156 | 0.08161 | -0.0164 | 18.5713
20 | 1.4995 | 0.09133 | -0.0196 | 16.4185

## 51. Re 2M Mach 0.10 (1)
BIGFOIL.COM POLAR EXPORT
NACA66-512 a=0.6
NACA66-512 a=0.6 |  |  |  | Cl Max: | 1.282 | at alpha= | 9.5 | deg
JavaFoil+Calcfoil stall+Eppler ext transition |  |  |  | L/D Max: | 216.527 | at alpha= | 3.5 | deg
Re: | 2000000 |  |  | Cd Min: | 0.00384 | at alpha= | 3.5 | deg
Mach: | 0.1 |  |  | Cl=0 at alpha= | -3.4833 | deg
|  |  |  | @ Cl=0.1, Cd= | 0.006977
|  |  |  | @ Cl=0.4, Cd= | 0.0048618
|  |  |  | @ Cl=0.6, Cd= | 0.0042855
alpha (deg) | Cl | Cd | Cm | Cl/Cd
-17 | -0.356 | 0.15451 | -0.023 | -2.305
-16.5 | -0.376 | 0.14825 | -0.023 | -2.534
-16 | -0.395 | 0.13788 | -0.023 | -2.866
-15.5 | -0.415 | 0.12861 | -0.024 | -3.223
-15 | -0.433 | 0.12365 | -0.024 | -3.505
-14.5 | -0.451 | 0.11598 | -0.024 | -3.891
-14 | -0.468 | 0.11011 | -0.025 | -4.249
-13.5 | -0.482 | 0.10362 | -0.025 | -4.656
-13 | -0.495 | 0.09694 | -0.025 | -5.104
-12.5 | -0.503 | 0.09066 | -0.025 | -5.549
-12 | -0.505 | 0.08445 | -0.025 | -5.974
-11.5 | -0.503 | 0.07806 | -0.026 | -6.442
-11 | -0.498 | 0.07356 | -0.027 | -6.765
-10.5 | -0.488 | 0.06907 | -0.027 | -7.07
-10 | -0.475 | 0.06421 | -0.028 | -7.395
-9.5 | -0.457 | 0.06066 | -0.028 | -7.539
-9 | -0.436 | 0.05599 | -0.029 | -7.783
-8.5 | -0.41 | 0.0531 | -0.03 | -7.725
-8 | -0.381 | 0.04969 | -0.031 | -7.657
-7.5 | -0.346 | 0.04642 | -0.032 | -7.456
-7 | -0.309 | 0.04332 | -0.034 | -7.144
-6.5 | -0.27 | 0.04095 | -0.034 | -6.599
-6 | -0.284 | 0.00829 | -0.069 | -34.213
-5.5 | -0.23 | 0.00816 | -0.07 | -28.241
-5 | -0.175 | 0.0079 | -0.071 | -22.184
-4.5 | -0.119 | 0.00766 | -0.072 | -15.464
-4 | -0.061 | 0.00747 | -0.073 | -8.115
-3.5 | -0.002 | 0.00727 | -0.074 | -0.257
-3 | 0.058 | 0.00711 | -0.074 | 8.106
-2.5 | 0.118 | 0.00692 | -0.075 | 16.974
-2 | 0.178 | 0.00685 | -0.076 | 25.964
-1.5 | 0.238 | 0.00651 | -0.077 | 36.601
-1 | 0.298 | 0.00635 | -0.078 | 46.979
-0.5 | 0.359 | 0.00629 | -0.079 | 57.112
0 | 0.419 | 0.0042 | -0.08 | 99.75
0.5 | 0.479 | 0.00424 | -0.081 | 113.019
1 | 0.539 | 0.00425 | -0.081 | 126.961
1.5 | 0.599 | 0.00429 | -0.082 | 139.742
2 | 0.659 | 0.00402 | -0.083 | 163.736
2.5 | 0.718 | 0.00404 | -0.084 | 177.654
3 | 0.774 | 0.00409 | -0.085 | 189.359
3.5 | 0.832 | 0.00384 | -0.086 | 216.527
4 | 0.888 | 0.00464 | -0.087 | 191.486
4.5 | 0.931 | 0.0113 | -0.086 | 82.411
5 | 0.984 | 0.01176 | -0.087 | 83.675
5.5 | 1.034 | 0.01225 | -0.088 | 84.468
6 | 1.083 | 0.01281 | -0.089 | 84.572
6.5 | 1.128 | 0.01338 | -0.09 | 84.293
7 | 1.168 | 0.01399 | -0.09 | 83.44
7.5 | 1.203 | 0.01453 | -0.091 | 82.817
8 | 1.234 | 0.01526 | -0.092 | 80.836
8.5 | 1.259 | 0.01602 | -0.093 | 78.589
9 | 1.277 | 0.01683 | -0.093 | 75.887
9.5 | 1.282 | 0.01786 | -0.094 | 71.791
10 | 1.279 | 0.01878 | -0.095 | 68.108
10.5 | 1.267 | 0.01993 | -0.095 | 63.566
11 | 1.247 | 0.02106 | -0.096 | 59.183
11.5 | 1.218 | 0.02235 | -0.096 | 54.51
12 | 0.998 | 0.07526 | -0.058 | 13.262
12.5 | 0.959 | 0.08378 | -0.051 | 11.445
13 | 0.921 | 0.08961 | -0.049 | 10.283
13.5 | 0.882 | 0.09676 | -0.048 | 9.12
14 | 0.841 | 0.10322 | -0.048 | 8.149
14.5 | 0.798 | 0.10999 | -0.046 | 7.258

## 52. Re 2M Mach 0.10 (2)
BIGFOIL.COM POLAR EXPORT
NACA66-512 a=0.6
NACA66-512 a=0.6 |  |  |  | Cl Max: | 1.5123 | at alpha= | 17.5 | deg
XFOIL ncrit=9 |  |  |  | L/D Max: | 174.079 | at alpha= | 3 | deg
Re: | 2000000 |  |  | Cd Min: | 0.14632 | at alpha= | -14.5 | deg
Mach: | 0.1 |  |  | Cl=0 at alpha= | -3.6866 | deg
|  |  |  | @ Cl=0.1, Cd= | 0.0073434
|  |  |  | @ Cl=0.4, Cd= | 0.0046312
|  |  |  | @ Cl=0.6, Cd= | 0.0043003
alpha (deg) | Cl | Cd | Cm | Cl/Cd
-14.5 | -0.3453 | 0.14632 | -0.0506 | -2.3599
-14 | -0.3335 | 0.13915 | -0.0542 | -2.3967
-13.5 | -0.322 | 0.13147 | -0.0579 | -2.4492
-13 | -0.3144 | 0.12317 | -0.0617 | -2.5526
-12.5 | -0.3064 | 0.1151 | -0.0656 | -2.662
-12 | -0.2947 | 0.1086 | -0.069 | -2.7136
-11.5 | -0.2851 | 0.10182 | -0.0724 | -2.8
-11 | -0.2872 | 0.09237 | -0.0767 | -3.1092
-10.5 | -0.3016 | 0.08124 | -0.0817 | -3.7125
-9.5 | -0.5954 | 0.02063 | -0.087 | -28.8609
-9 | -0.5439 | 0.02041 | -0.087 | -26.6487
-8.5 | -0.4971 | 0.01904 | -0.0864 | -26.1082
-8 | -0.454 | 0.01652 | -0.0853 | -27.4818
-7.5 | -0.4074 | 0.01434 | -0.0844 | -28.41
-7 | -0.3569 | 0.01294 | -0.084 | -27.5811
-6.5 | -0.3067 | 0.01133 | -0.0835 | -27.0697
-6 | -0.254 | 0.01033 | -0.0834 | -24.5886
-5.5 | -0.1991 | 0.00979 | -0.0836 | -20.3371
-5 | -0.1446 | 0.00918 | -0.0838 | -15.7516
-4.5 | -0.0897 | 0.00864 | -0.0839 | -10.3819
-4 | -0.0336 | 0.00836 | -0.0843 | -4.0191
-3.5 | 0.02 | 0.0077 | -0.0843 | 2.5974
-3 | 0.0765 | 0.00743 | -0.0847 | 10.2961
-2.5 | 0.1335 | 0.00722 | -0.0853 | 18.4903
-2 | 0.1899 | 0.00689 | -0.0857 | 27.5617
-1.5 | 0.2471 | 0.00673 | -0.0864 | 36.7162
-1 | 0.3043 | 0.00654 | -0.087 | 46.5291
-0.5 | 0.3566 | 0.00562 | -0.0872 | 63.452
0 | 0.4062 | 0.00449 | -0.0868 | 90.4677
0.5 | 0.4617 | 0.00434 | -0.087 | 106.3825
1 | 0.5187 | 0.00429 | -0.0874 | 120.9091
1.5 | 0.5751 | 0.00427 | -0.0877 | 134.6838
2 | 0.6327 | 0.00434 | -0.0884 | 145.7834
2.5 | 0.6901 | 0.00428 | -0.089 | 161.2383
3 | 0.7468 | 0.00429 | -0.0895 | 174.0793
4 | 0.8327 | 0.0057 | -0.0853 | 146.0877
4.5 | 0.8517 | 0.00718 | -0.0787 | 118.6212
5 | 0.8704 | 0.00873 | -0.0725 | 99.7022
5.5 | 0.8861 | 0.01043 | -0.0665 | 84.9569
6 | 0.9154 | 0.01135 | -0.0624 | 80.652
6.5 | 0.9522 | 0.01206 | -0.0597 | 78.9552
7 | 0.9881 | 0.01286 | -0.057 | 76.8351
7.5 | 1.0236 | 0.01374 | -0.0544 | 74.4978
8 | 1.0609 | 0.01456 | -0.0521 | 72.864
8.5 | 1.096 | 0.01553 | -0.0497 | 70.5731
9 | 1.1268 | 0.0168 | -0.0467 | 67.0714
9.5 | 1.1635 | 0.01775 | -0.0447 | 65.5493
10 | 1.1988 | 0.0188 | -0.0426 | 63.766
10.5 | 1.2289 | 0.02021 | -0.0399 | 60.8065
11 | 1.2614 | 0.0215 | -0.0377 | 58.6698
11.5 | 1.2938 | 0.02281 | -0.0356 | 56.7207
12 | 1.3263 | 0.02414 | -0.0337 | 54.942
12.5 | 1.3508 | 0.02609 | -0.0309 | 51.7746
13 | 1.38 | 0.02777 | -0.0288 | 49.6939
13.5 | 1.4093 | 0.02945 | -0.027 | 47.854
14 | 1.4289 | 0.03199 | -0.0244 | 44.6671
14.5 | 1.4488 | 0.03461 | -0.0221 | 41.8607
15 | 1.4723 | 0.037 | -0.0203 | 39.7919
15.5 | 1.4913 | 0.0399 | -0.0184 | 37.3759
16 | 1.5063 | 0.04325 | -0.0166 | 34.8277
16.5 | 1.5119 | 0.04776 | -0.0147 | 31.6562
17 | 1.5112 | 0.05316 | -0.0131 | 28.4274
17.5 | 1.5123 | 0.05872 | -0.0123 | 25.7544
18 | 1.5075 | 0.06535 | -0.0122 | 23.0681
18.5 | 1.5046 | 0.07216 | -0.0129 | 20.8509
19 | 1.4912 | 0.08098 | -0.0148 | 18.4144
19.5 | 1.4691 | 0.09184 | -0.0184 | 15.9963
20 | 1.4427 | 0.10419 | -0.0237 | 13.8468

## 53. Re 2M Mach 0.25 (1)
BIGFOIL.COM POLAR EXPORT
NACA66-512 a=0.6
NACA66-512 a=0.6 |  |  |  | Cl Max: | 1.264 | at alpha= | 9 | deg
JavaFoil+Calcfoil stall+Eppler ext transition |  |  |  | L/D Max: | 192.343 | at alpha= | 4 | deg
Re: | 2000000 |  |  | Cd Min: | 0.00408 | at alpha= | 1.5 | deg
Mach: | 0.25 |  |  | Cl=0 at alpha= | -3.4836 | deg
|  |  |  | @ Cl=0.1, Cd= | 0.0071242
|  |  |  | @ Cl=0.4, Cd= | 0.005275
|  |  |  | @ Cl=0.6, Cd= | 0.11659
alpha (deg) | Cl | Cd | Cm | Cl/Cd
-15 | -0.067 | 0.13472 | -0.026 | -0.494
-14.5 | -0.14 | 0.13005 | -0.025 | -1.073
-14 | -0.21 | 0.12168 | -0.025 | -1.723
-13.5 | -0.264 | 0.11385 | -0.026 | -2.317
-13 | -0.311 | 0.10576 | -0.026 | -2.941
-12.5 | -0.351 | 0.10008 | -0.026 | -3.504
-12 | -0.379 | 0.09095 | -0.027 | -4.167
-11.5 | -0.402 | 0.08404 | -0.027 | -4.778
-11 | -0.418 | 0.07762 | -0.026 | -5.38
-10.5 | -0.427 | 0.07452 | -0.026 | -5.73
-10 | -0.43 | 0.06879 | -0.026 | -6.25
-9.5 | -0.426 | 0.0639 | -0.027 | -6.668
-9 | -0.415 | 0.05857 | -0.028 | -7.093
-8.5 | -0.398 | 0.05453 | -0.029 | -7.305
-8 | -0.375 | 0.05099 | -0.03 | -7.345
-7.5 | -0.344 | 0.04769 | -0.032 | -7.212
-7 | -0.31 | 0.0443 | -0.033 | -6.993
-6.5 | -0.272 | 0.04171 | -0.034 | -6.529
-6 | -0.232 | 0.03879 | -0.036 | -5.986
-5.5 | -0.234 | 0.00824 | -0.072 | -28.436
-5 | -0.179 | 0.00805 | -0.073 | -22.213
-4.5 | -0.121 | 0.00783 | -0.074 | -15.475
-4 | -0.062 | 0.00755 | -0.075 | -8.231
-3.5 | -0.002 | 0.00733 | -0.076 | -0.262
-3 | 0.059 | 0.00723 | -0.077 | 8.176
-2.5 | 0.121 | 0.00707 | -0.077 | 17.059
-2 | 0.183 | 0.00688 | -0.078 | 26.536
-1.5 | 0.245 | 0.00655 | -0.079 | 37.355
-1 | 0.307 | 0.00647 | -0.08 | 47.431
-0.5 | 0.369 | 0.00631 | -0.081 | 58.497
0 | 0.431 | 0.00424 | -0.082 | 101.599
0.5 | 0.492 | 0.00429 | -0.083 | 114.874
1 | 0.554 | 0.0043 | -0.084 | 128.906
1.5 | 0.615 | 0.00408 | -0.085 | 150.935
2 | 0.677 | 0.00408 | -0.086 | 165.847
2.5 | 0.738 | 0.00411 | -0.086 | 179.382
3 | 0.795 | 0.00463 | -0.087 | 171.814
3.5 | 0.853 | 0.00465 | -0.088 | 183.575
4 | 0.911 | 0.00473 | -0.089 | 192.343
4.5 | 0.954 | 0.0117 | -0.089 | 81.597
5 | 1.007 | 0.0122 | -0.089 | 82.539
5.5 | 1.058 | 0.01275 | -0.09 | 83.025
6 | 1.106 | 0.01336 | -0.091 | 82.784
6.5 | 1.15 | 0.014 | -0.092 | 82.151
7 | 1.187 | 0.01459 | -0.093 | 81.354
7.5 | 1.218 | 0.01534 | -0.093 | 79.4
8 | 1.242 | 0.01614 | -0.094 | 76.966
8.5 | 1.258 | 0.01703 | -0.095 | 73.909
9 | 1.264 | 0.01803 | -0.096 | 70.088
9.5 | 1.25 | 0.01917 | -0.096 | 65.198
10 | 1.222 | 0.0203 | -0.097 | 60.161
10.5 | 0.984 | 0.06703 | -0.052 | 14.674
11 | 0.936 | 0.07392 | -0.048 | 12.657
11.5 | 0.879 | 0.07951 | -0.045 | 11.049
12 | 0.812 | 0.08675 | -0.045 | 9.366
12.5 | 0.738 | 0.09357 | -0.044 | 7.887
13 | 0.657 | 0.10198 | -0.044 | 6.438
13.5 | 0.569 | 0.10943 | -0.044 | 5.204
14 | 0.477 | 0.11659 | -0.045 | 4.093

## 54. Re 2M Mach 0.25 (2)
BIGFOIL.COM POLAR EXPORT
NACA66-512 a=0.6
NACA66-512 a=0.6 |  |  |  | Cl Max: | 1.4228 | at alpha= | 15 | deg
XFOIL ncrit=9 |  |  |  | L/D Max: | 185.583 | at alpha= | 3.5 | deg
Re: | 2000000 |  |  | Cd Min: | 0.20412 | at alpha= | -20 | deg
Mach: | 0.25 |  |  | Cl=0 at alpha= | -3.6964 | deg
|  |  |  | @ Cl=0.1, Cd= | 0.0074621
|  |  |  | @ Cl=0.4, Cd= | 0.0051192
|  |  |  | @ Cl=0.6, Cd= | 0.0043659
alpha (deg) | Cl | Cd | Cm | Cl/Cd
-20 | -0.4266 | 0.20412 | 0.0089 | -2.0899
-19.5 | -0.4108 | 0.19885 | 0.0044 | -2.0659
-19 | -0.3955 | 0.19303 | 0 | -2.0489
-18.5 | -0.3813 | 0.18631 | -0.0045 | -2.0466
-18 | -0.367 | 0.1802 | -0.009 | -2.0366
-17.5 | -0.3527 | 0.17426 | -0.0135 | -2.024
-17 | -0.339 | 0.16828 | -0.0179 | -2.0145
-16.5 | -0.326 | 0.16246 | -0.0222 | -2.0066
-16 | -0.3109 | 0.15751 | -0.0264 | -1.9738
-15.5 | -0.2966 | 0.15246 | -0.0307 | -1.9454
-15 | -0.2856 | 0.14652 | -0.0353 | -1.9492
-14.5 | -0.278 | 0.1417 | -0.0402 | -1.9619
-14 | -0.3265 | 0.14186 | -0.055 | -2.3016
-13.5 | -0.3133 | 0.13422 | -0.0589 | -2.3342
-13 | -0.3019 | 0.12656 | -0.0627 | -2.3854
-12.5 | -0.2964 | 0.11738 | -0.0668 | -2.5251
-12 | -0.2819 | 0.11129 | -0.0702 | -2.533
-11.5 | -0.2683 | 0.10501 | -0.0736 | -2.555
-11 | -0.2648 | 0.09653 | -0.0775 | -2.7432
-10.5 | -0.267 | 0.08744 | -0.0817 | -3.0535
-10 | -0.2804 | 0.07639 | -0.0871 | -3.6706
-9.5 | -0.2554 | 0.07412 | -0.0889 | -3.4458
-9 | -0.3299 | 0.05598 | -0.1003 | -5.8932
-8.5 | -0.365 | 0.04594 | -0.1003 | -7.9451
-8 | -0.3702 | 0.037 | -0.0989 | -10.0054
-7.5 | -0.3493 | 0.03114 | -0.097 | -11.2171
-7 | -0.3469 | 0.01907 | -0.0917 | -18.1909
-6.5 | -0.3084 | 0.01412 | -0.0893 | -21.8414
-6 | -0.2596 | 0.01138 | -0.0881 | -22.812
-5.5 | -0.2033 | 0.01056 | -0.0879 | -19.2519
-5 | -0.1468 | 0.00981 | -0.0878 | -14.9643
-4.5 | -0.0908 | 0.00905 | -0.0876 | -10.0331
-4 | -0.0337 | 0.00859 | -0.0876 | -3.9232
-3.5 | 0.0218 | 0.00786 | -0.0875 | 2.7735
-3 | 0.0802 | 0.00755 | -0.0879 | 10.6225
-2.5 | 0.1388 | 0.00729 | -0.0883 | 19.0398
-2 | 0.197 | 0.00696 | -0.0887 | 28.3046
-1.5 | 0.256 | 0.00679 | -0.0893 | 37.7025
-1 | 0.3149 | 0.00661 | -0.0899 | 47.6399
-0.5 | 0.3698 | 0.00585 | -0.0901 | 63.2137
0 | 0.4198 | 0.00464 | -0.0897 | 90.4741
0.5 | 0.4769 | 0.00441 | -0.0898 | 108.1406
1 | 0.5358 | 0.00437 | -0.0903 | 122.6087
1.5 | 0.5941 | 0.00436 | -0.0906 | 136.2615
2 | 0.6538 | 0.00442 | -0.0913 | 147.9186
2.5 | 0.7129 | 0.00437 | -0.0918 | 163.135
3 | 0.7718 | 0.00437 | -0.0923 | 176.6133
3.5 | 0.8277 | 0.00446 | -0.0922 | 185.583
4 | 0.8527 | 0.00601 | -0.0863 | 141.8802
4.5 | 0.8636 | 0.00752 | -0.0777 | 114.8404
5 | 0.8807 | 0.00938 | -0.0715 | 93.8913
5.5 | 0.8842 | 0.01116 | -0.0628 | 79.2294
6 | 0.9169 | 0.01215 | -0.0591 | 75.465
6.5 | 0.9554 | 0.01295 | -0.0564 | 73.7761
7 | 0.9911 | 0.01394 | -0.0534 | 71.0976
7.5 | 1.0283 | 0.01491 | -0.0507 | 68.9671
8 | 1.0657 | 0.01591 | -0.048 | 66.983
8.5 | 1.0985 | 0.01721 | -0.0448 | 63.8292
9 | 1.1317 | 0.01855 | -0.0418 | 61.0081
9.5 | 1.1677 | 0.01976 | -0.0393 | 59.0941
10 | 1.2021 | 0.02111 | -0.0367 | 56.9446
10.5 | 1.23 | 0.02293 | -0.0333 | 53.6415
11 | 1.2665 | 0.02424 | -0.0311 | 52.2483
11.5 | 1.2971 | 0.026 | -0.0284 | 49.8885
12 | 1.3234 | 0.02817 | -0.0254 | 46.9791
12.5 | 1.3536 | 0.03012 | -0.0229 | 44.9402
13 | 1.3729 | 0.03304 | -0.0196 | 41.5527
13.5 | 1.3877 | 0.03648 | -0.0163 | 38.04
14 | 1.4032 | 0.04007 | -0.0135 | 35.0187
14.5 | 1.4123 | 0.04443 | -0.0108 | 31.7871
15 | 1.4228 | 0.04891 | -0.0088 | 29.0902
15.5 | 1.4178 | 0.05529 | -0.007 | 25.643
16 | 1.403 | 0.06335 | -0.0063 | 22.1468
16.5 | 1.3639 | 0.07549 | -0.0079 | 18.0673
17 | 1.3212 | 0.08973 | -0.0126 | 14.7242
18 | 1.2532 | 0.12024 | -0.0287 | 10.4225
18.5 | 1.2001 | 0.14201 | -0.0424 | 8.4508
19 | 1.1719 | 0.15923 | -0.0528 | 7.3598

## 55. Re 2M Mach 0.50 (1)
BIGFOIL.COM POLAR EXPORT
NACA66-512 a=0.6
NACA66-512 a=0.6 |  |  |  | Cl Max: | 1.248 | at alpha= | 20 | deg
JavaFoil+Calcfoil stall+Eppler ext transition |  |  |  | L/D Max: | 186.26 | at alpha= | 3.5 | deg
Re: | 2000000 |  |  | Cd Min: | 0.00467 | at alpha= | 0.5 | deg
Mach: | 0.5 |  |  | Cl=0 at alpha= | -3.4853 | deg
|  |  |  | @ Cl=0.1, Cd= | 0.0072
|  |  |  | @ Cl=0.4, Cd= | 0.006363
|  |  |  | @ Cl=0.6, Cd= | 0.004715
alpha (deg) | Cl | Cd | Cm | Cl/Cd
-20 | -0.899 | 0.17484 | -0.03 | -5.144
-19.5 | -0.872 | 0.16811 | -0.03 | -5.19
-19 | -0.849 | 0.36411 | -0.032 | -2.331
-18.5 | -0.819 | 0.15785 | -0.031 | -5.19
-18 | -0.793 | 0.15319 | -0.031 | -5.174
-17.5 | -0.765 | 0.15097 | -0.031 | -5.065
-17 | -0.737 | 0.14392 | -0.03 | -5.122
-16.5 | -0.71 | 0.13815 | -0.031 | -5.141
-16 | -0.683 | 0.13482 | -0.031 | -5.069
-15.5 | -0.657 | 0.13063 | -0.032 | -5.026
-15 | -0.63 | 0.12807 | -0.032 | -4.916
-14.5 | -0.602 | 0.12263 | -0.032 | -4.907
-14 | -0.574 | 0.11796 | -0.031 | -4.867
-13.5 | -0.547 | 0.11404 | -0.031 | -4.798
-13 | -0.52 | 0.10572 | -0.032 | -4.92
-12.5 | -0.493 | 0.10233 | -0.032 | -4.818
-12 | -0.466 | 0.10381 | -0.033 | -4.488
-11.5 | -0.439 | 0.10018 | -0.033 | -4.378
-11 | -0.412 | 0.09498 | -0.034 | -4.334
-10.5 | -0.384 | 0.08283 | -0.032 | -4.632
-10 | -0.356 | 0.0721 | -0.033 | -4.943
-9.5 | -0.329 | 0.06604 | -0.033 | -4.985
-9 | -0.302 | 0.06017 | -0.034 | -5.018
-8.5 | -0.275 | 0.05574 | -0.034 | -4.927
-8 | -0.247 | 0.05162 | -0.035 | -4.789
-7.5 | -0.22 | 0.06559 | -0.033 | -3.347
-7 | -0.192 | 0.05374 | -0.034 | -3.578
-6.5 | -0.165 | 0.04749 | -0.034 | -3.474
-6 | -0.189 | 0.0431 | -0.035 | -4.374
-5.5 | -0.185 | 0.04027 | -0.035 | -4.598
-5 | -0.15 | 0.03706 | -0.038 | -4.044
-4.5 | -0.105 | 0.03436 | -0.041 | -3.052
-4 | -0.068 | 0.00806 | -0.084 | -8.411
-3.5 | -0.002 | 0.00753 | -0.085 | -0.281
-3 | 0.066 | 0.0073 | -0.085 | 8.975
-2.5 | 0.134 | 0.0071 | -0.086 | 18.915
-2 | 0.204 | 0.00698 | -0.087 | 29.158
-1.5 | 0.273 | 0.00659 | -0.088 | 41.423
-1 | 0.343 | 0.00642 | -0.089 | 53.384
-0.5 | 0.413 | 0.00635 | -0.09 | 65.045
0 | 0.481 | 0.00659 | -0.091 | 72.883
0.5 | 0.549 | 0.00467 | -0.092 | 117.631
1 | 0.617 | 0.00473 | -0.093 | 130.389
1.5 | 0.685 | 0.00478 | -0.094 | 143.228
2 | 0.753 | 0.00484 | -0.095 | 155.55
2.5 | 0.821 | 0.00491 | -0.096 | 167.048
3 | 0.882 | 0.005 | -0.097 | 176.419
3.5 | 0.946 | 0.00508 | -0.098 | 186.26
4 | 0.995 | 0.01302 | -0.098 | 76.4
4.5 | 1.052 | 0.01357 | -0.098 | 77.521
5 | 1.104 | 0.01431 | -0.099 | 77.166
5.5 | 1.151 | 0.01518 | -0.1 | 75.807
6 | 1.189 | 0.01613 | -0.101 | 73.684
6.5 | 1.206 | 0.01723 | -0.102 | 69.977
7 | 1.18 | 0.01844 | -0.103 | 63.991
7.5 | 0.855 | 0.05193 | -0.046 | 16.466
8 | 0.62 | 0.05573 | -0.047 | 11.127
8.5 | 0.646 | 0.05864 | -0.046 | 11.021
9 | 0.672 | 0.06729 | -0.046 | 9.993
9.5 | 0.699 | 0.07911 | -0.048 | 8.839
10 | 0.725 | 0.08147 | -0.049 | 8.904
10.5 | 0.752 | 0.08554 | -0.049 | 8.786
11 | 0.777 | 0.0914 | -0.049 | 8.506
11.5 | 0.805 | 0.09668 | -0.054 | 8.326
12 | 0.831 | 0.10342 | -0.054 | 8.033
12.5 | 0.857 | 0.10687 | -0.055 | 8.015
13 | 0.882 | 0.11043 | -0.055 | 7.989
13.5 | 0.91 | 0.11623 | -0.06 | 7.831
14 | 0.935 | 0.11923 | -0.06 | 7.845
14.5 | 0.961 | 0.12298 | -0.06 | 7.815
15 | 0.987 | 0.12909 | -0.062 | 7.649
15.5 | 1.015 | 0.13631 | -0.065 | 7.443
16 | 1.04 | 0.14061 | -0.066 | 7.397
16.5 | 1.066 | 0.14466 | -0.067 | 7.369
17 | 1.095 | 0.15065 | -0.072 | 7.269
17.5 | 1.119 | 0.15152 | -0.071 | 7.386
18 | 1.145 | 0.15707 | -0.072 | 7.288
18.5 | 1.171 | 0.16232 | -0.074 | 7.212
19 | 1.2 | 0.16581 | -0.077 | 7.238
19.5 | 1.223 | 0.1728 | -0.077 | 7.077
20 | 1.248 | 0.17759 | -0.078 | 7.028

## 56. Re 2M Mach 0.50 (2)
BIGFOIL.COM POLAR EXPORT
NACA66-512 a=0.6
NACA66-512 a=0.6 |  |  |  | Cl Max: | 1.169 | at alpha= | 10 | deg
XFOIL ncrit=9 |  |  |  | L/D Max: | 191.28 | at alpha= | 3.5 | deg
Re: | 2000000 |  |  | Cd Min: | 0.23754 | at alpha= | -19.5 | deg
Mach: | 0.5 |  |  | Cl=0 at alpha= | -3.7927 | deg
|  |  |  | @ Cl=0.1, Cd= | 0.00831
|  |  |  | @ Cl=0.4, Cd= | 0.0069169
|  |  |  | @ Cl=0.6, Cd= | 0.00479
alpha (deg) | Cl | Cd | Cm | Cl/Cd
-19.5 | -0.5375 | 0.23754 | -0.0094 | -2.2628
-19 | -0.5152 | 0.2302 | -0.0143 | -2.2381
-18.5 | -0.4925 | 0.22203 | -0.0191 | -2.2182
-18 | -0.4708 | 0.21383 | -0.0241 | -2.2017
-17.5 | -0.4496 | 0.20584 | -0.0288 | -2.1842
-17 | -0.428 | 0.19806 | -0.0336 | -2.161
-16.5 | -0.4075 | 0.19016 | -0.0381 | -2.1429
-16 | -0.3854 | 0.18316 | -0.0425 | -2.1042
-15.5 | -0.3638 | 0.17586 | -0.047 | -2.0687
-15 | -0.3434 | 0.16825 | -0.0514 | -2.041
-14.5 | -0.324 | 0.15966 | -0.056 | -2.0293
-14 | -0.3061 | 0.15187 | -0.0602 | -2.0155
-13.5 | -0.2879 | 0.14358 | -0.0648 | -2.0052
-13 | -0.2697 | 0.13655 | -0.0687 | -1.9751
-12.5 | -0.2578 | 0.1271 | -0.0733 | -2.0283
-12 | -0.2367 | 0.12128 | -0.077 | -1.9517
-11.5 | -0.2202 | 0.11425 | -0.0809 | -1.9274
-11 | -0.2073 | 0.10649 | -0.0849 | -1.9467
-10.5 | -0.1968 | 0.09859 | -0.0889 | -1.9961
-10 | -0.1846 | 0.09132 | -0.0929 | -2.0215
-9.5 | -0.1683 | 0.08499 | -0.097 | -1.9802
-9 | -0.1602 | 0.07823 | -0.1 | -2.0478
-8.5 | -0.155 | 0.07093 | -0.1038 | -2.1853
-8 | -0.1558 | 0.06321 | -0.108 | -2.4648
-7.5 | -0.168 | 0.05432 | -0.115 | -3.0928
-7 | -0.1888 | 0.04706 | -0.1169 | -4.0119
-6.5 | -0.1935 | 0.03919 | -0.1174 | -4.9375
-6 | -0.186 | 0.03123 | -0.1157 | -5.9558
-5 | -0.1357 | 0.01766 | -0.1088 | -7.684
-4.5 | -0.0855 | 0.01365 | -0.1063 | -6.2637
-4 | -0.026 | 0.01091 | -0.1047 | -2.3831
-3.5 | 0.0367 | 0.00939 | -0.1035 | 3.9084
-3 | 0.0987 | 0.00832 | -0.1025 | 11.863
-2.5 | 0.164 | 0.00782 | -0.1022 | 20.9719
-2 | 0.2301 | 0.00751 | -0.1023 | 30.6391
-1.5 | 0.2956 | 0.00721 | -0.1025 | 40.9986
-1 | 0.3628 | 0.00704 | -0.103 | 51.5341
-0.5 | 0.4293 | 0.00682 | -0.1036 | 62.9472
0 | 0.4851 | 0.00545 | -0.1031 | 89.0092
0.5 | 0.545 | 0.00479 | -0.1025 | 113.7787
1 | 0.6118 | 0.00479 | -0.1029 | 127.7244
1.5 | 0.6783 | 0.00485 | -0.1032 | 139.8557
2 | 0.7467 | 0.00483 | -0.104 | 154.5963
2.5 | 0.8146 | 0.00483 | -0.1043 | 168.6542
3 | 0.8812 | 0.00478 | -0.1042 | 184.3515
3.5 | 0.9411 | 0.00492 | -0.1027 | 191.2805
4 | 0.9199 | 0.00688 | -0.0861 | 133.7064
4.5 | 0.901 | 0.00972 | -0.0729 | 92.6955
5 | 0.888 | 0.01261 | -0.0615 | 70.4203
5.5 | 0.8922 | 0.01523 | -0.0531 | 58.5817
6 | 0.9302 | 0.01661 | -0.049 | 56.0024
6.5 | 0.9721 | 0.01789 | -0.0454 | 54.3376
7 | 1.0061 | 0.01963 | -0.0409 | 51.2532
7.5 | 1.0456 | 0.02125 | -0.0369 | 49.2047
8 | 1.0796 | 0.02327 | -0.0324 | 46.3945
8.5 | 1.1025 | 0.02606 | -0.027 | 42.3062
9 | 1.1295 | 0.02885 | -0.022 | 39.1508
9.5 | 1.155 | 0.03195 | -0.0169 | 36.1502
10 | 1.169 | 0.03633 | -0.0108 | 32.1773
10.5 | 1.1681 | 0.0429 | -0.0052 | 27.2284
11 | 1.1552 | 0.05058 | -0.0016 | 22.8391
11.5 | 1.1257 | 0.06056 | -0.0003 | 18.5882
12 | 1.0875 | 0.07286 | -0.0024 | 14.9259
12.5 | 1.0493 | 0.08697 | -0.0082 | 12.0651
13 | 1.0176 | 0.10225 | -0.0172 | 9.9521
13.5 | 0.9863 | 0.12006 | -0.0288 | 8.2151
14 | 0.9663 | 0.13769 | -0.0395 | 7.0179
14.5 | 0.9518 | 0.15365 | -0.0489 | 6.1946
15 | 0.9458 | 0.16814 | -0.0573 | 5.6251

## 57. Re 3M Mach 0.00 (1)
BIGFOIL.COM POLAR EXPORT
NACA66-512 a=0.6
NACA66-512 a=0.6 |  |  |  | Cl Max: | 1.288 | at alpha= | 9.5 | deg
JavaFoil+Calcfoil stall+Eppler ext transition |  |  |  | L/D Max: | 227.974 | at alpha= | 4 | deg
Re: | 3000000 |  |  | Cd Min: | 0.00379 | at alpha= | 3.5 | deg
Mach: | 0 |  |  | Cl=0 at alpha= | -3.483 | deg
|  |  |  | @ Cl=0.1, Cd= | 0.0064753
|  |  |  | @ Cl=0.4, Cd= | 0.0044076
|  |  |  | @ Cl=0.6, Cd= | 0.003882
alpha (deg) | Cl | Cd | Cm | Cl/Cd
-17.5 | -0.383 | 0.15073 | -0.023 | -2.541
-17 | -0.4 | 0.1441 | -0.023 | -2.777
-16.5 | -0.417 | 0.13575 | -0.023 | -3.074
-16 | -0.434 | 0.13015 | -0.024 | -3.337
-15.5 | -0.451 | 0.12163 | -0.024 | -3.707
-15 | -0.467 | 0.11626 | -0.024 | -4.015
-14.5 | -0.482 | 0.11058 | -0.025 | -4.355
-14 | -0.495 | 0.10443 | -0.025 | -4.738
-13.5 | -0.506 | 0.09864 | -0.025 | -5.132
-13 | -0.515 | 0.09077 | -0.026 | -5.676
-12.5 | -0.52 | 0.0846 | -0.026 | -6.15
-12 | -0.519 | 0.08007 | -0.026 | -6.483
-11.5 | -0.515 | 0.07486 | -0.027 | -6.877
-11 | -0.507 | 0.07072 | -0.027 | -7.169
-10.5 | -0.496 | 0.06617 | -0.028 | -7.49
-10 | -0.48 | 0.06203 | -0.029 | -7.745
-9.5 | -0.461 | 0.05835 | -0.03 | -7.908
-9 | -0.439 | 0.05444 | -0.031 | -8.059
-8.5 | -0.412 | 0.05119 | -0.032 | -8.048
-8 | -0.381 | 0.04802 | -0.032 | -7.944
-7.5 | -0.347 | 0.04499 | -0.034 | -7.709
-7 | -0.383 | 0.00825 | -0.067 | -46.439
-6.5 | -0.334 | 0.00808 | -0.068 | -41.353
-6 | -0.283 | 0.00781 | -0.069 | -36.206
-5.5 | -0.23 | 0.00754 | -0.07 | -30.451
-5 | -0.174 | 0.00731 | -0.071 | -23.879
-4.5 | -0.118 | 0.00712 | -0.071 | -16.566
-4 | -0.06 | 0.00695 | -0.072 | -8.693
-3.5 | -0.002 | 0.00675 | -0.073 | -0.276
-3 | 0.057 | 0.00659 | -0.074 | 8.704
-2.5 | 0.117 | 0.00643 | -0.075 | 18.194
-2 | 0.177 | 0.00635 | -0.076 | 27.882
-1.5 | 0.237 | 0.00625 | -0.077 | 37.924
-1 | 0.297 | 0.00592 | -0.078 | 50.193
-0.5 | 0.358 | 0.00581 | -0.078 | 61.536
0 | 0.417 | 0.00384 | -0.079 | 108.547
0.5 | 0.477 | 0.00387 | -0.08 | 123.295
1 | 0.537 | 0.0039 | -0.081 | 137.495
1.5 | 0.596 | 0.00388 | -0.082 | 153.862
2 | 0.656 | 0.00391 | -0.083 | 167.722
2.5 | 0.715 | 0.00397 | -0.084 | 180.265
3 | 0.771 | 0.00398 | -0.085 | 193.748
3.5 | 0.829 | 0.00379 | -0.086 | 218.861
4 | 0.885 | 0.00388 | -0.086 | 227.974
4.5 | 0.929 | 0.0105 | -0.086 | 88.504
5 | 0.981 | 0.01089 | -0.087 | 90.123
5.5 | 1.032 | 0.01135 | -0.088 | 90.959
6 | 1.081 | 0.01183 | -0.089 | 91.344
6.5 | 1.126 | 0.01236 | -0.089 | 91.064
7 | 1.166 | 0.01289 | -0.09 | 90.466
7.5 | 1.202 | 0.01346 | -0.091 | 89.342
8 | 1.234 | 0.01407 | -0.092 | 87.731
8.5 | 1.261 | 0.01475 | -0.092 | 85.489
9 | 1.281 | 0.01545 | -0.093 | 82.885
9.5 | 1.288 | 0.01632 | -0.094 | 78.945
10 | 1.288 | 0.01721 | -0.095 | 74.878
10.5 | 1.28 | 0.01826 | -0.095 | 70.101
11 | 1.265 | 0.01928 | -0.096 | 65.605
11.5 | 1.242 | 0.02025 | -0.096 | 61.325
12 | 1.212 | 0.02155 | -0.097 | 56.249
12.5 | 1.175 | 0.02317 | -0.097 | 50.698
13 | 0.963 | 0.08142 | -0.061 | 11.83
13.5 | 0.922 | 0.0905 | -0.055 | 10.186
14 | 0.883 | 0.0979 | -0.052 | 9.02
14.5 | 0.844 | 0.10488 | -0.05 | 8.05

## 58. Re 3M Mach 0.00 (2)
BIGFOIL.COM POLAR EXPORT
NACA66-512 a=0.6
NACA66-512 a=0.6 |  |  |  | Cl Max: | 1.6141 | at alpha= | 19.5 | deg
XFOIL ncrit=9 |  |  |  | L/D Max: | 187.29 | at alpha= | 2.5 | deg
Re: | 3000000 |  |  | Cd Min: | 0.07511 | at alpha= | 20 | deg
Mach: | 0 |  |  | Cl=0 at alpha= | -3.6602 | deg
|  |  |  | @ Cl=0.1, Cd= | 0.0064652
|  |  |  | @ Cl=0.4, Cd= | 0.0047151
|  |  |  | @ Cl=0.6, Cd= | 0.0036764
alpha (deg) | Cl | Cd | Cm | Cl/Cd
-16 | -1.0682 | 0.03285 | -0.1036 | -32.5175
-15 | -1.0784 | 0.02714 | -0.0937 | -39.7347
-14.5 | -1.0564 | 0.02543 | -0.0905 | -41.5415
-14 | -1.0205 | 0.02431 | -0.0889 | -41.9786
-13.5 | -1.0059 | 0.02073 | -0.0852 | -48.5239
-13 | -0.9705 | 0.01884 | -0.0834 | -51.5127
-12 | -0.8761 | 0.01739 | -0.0824 | -50.3795
-11.5 | -0.8235 | 0.0173 | -0.0825 | -47.6012
-11 | -0.7762 | 0.01637 | -0.082 | -47.416
-10.5 | -0.7272 | 0.01552 | -0.0817 | -46.8557
-10 | -0.6762 | 0.01492 | -0.0816 | -45.3217
-9.5 | -0.624 | 0.01447 | -0.0817 | -43.1237
-9 | -0.5808 | 0.01228 | -0.0805 | -47.2964
-8.5 | -0.5302 | 0.01126 | -0.0803 | -47.087
-8 | -0.4768 | 0.01068 | -0.0804 | -44.6442
-7.5 | -0.4228 | 0.01017 | -0.0806 | -41.5733
-7 | -0.3688 | 0.00966 | -0.0808 | -38.1781
-6.5 | -0.3136 | 0.00935 | -0.0812 | -33.5401
-6 | -0.2582 | 0.00902 | -0.0816 | -28.6253
-5.5 | -0.2057 | 0.00814 | -0.0814 | -25.2703
-5 | -0.1512 | 0.00759 | -0.0816 | -19.9209
-4.5 | -0.0951 | 0.0073 | -0.0821 | -13.0274
-4 | -0.0386 | 0.00707 | -0.0827 | -5.4597
-3.5 | 0.0182 | 0.00691 | -0.0833 | 2.6339
-3 | 0.0737 | 0.00653 | -0.0836 | 11.2864
-2.5 | 0.1305 | 0.00639 | -0.0842 | 20.4225
-2 | 0.1878 | 0.00625 | -0.0849 | 30.048
-1.5 | 0.2448 | 0.00603 | -0.0856 | 40.597
-1 | 0.3022 | 0.00589 | -0.0863 | 51.3073
-0.5 | 0.3575 | 0.00541 | -0.0868 | 66.0813
0 | 0.4101 | 0.00455 | -0.0871 | 90.1319
0.5 | 0.4624 | 0.00382 | -0.0871 | 121.0471
1 | 0.5195 | 0.0037 | -0.0877 | 140.4054
1.5 | 0.5766 | 0.00366 | -0.0883 | 157.541
2 | 0.6336 | 0.0037 | -0.0889 | 171.2432
2.5 | 0.6911 | 0.00369 | -0.0897 | 187.29
3.5 | 0.7885 | 0.00484 | -0.088 | 162.9132
4 | 0.8166 | 0.00638 | -0.0835 | 127.9937
4.5 | 0.8435 | 0.00758 | -0.0786 | 111.2797
5 | 0.8599 | 0.00872 | -0.0714 | 98.6124
5.5 | 0.901 | 0.00971 | -0.0698 | 92.7909
6 | 0.9357 | 0.01027 | -0.0666 | 91.11
6.5 | 0.9715 | 0.01091 | -0.0636 | 89.0467
7 | 1.0096 | 0.01152 | -0.0612 | 87.6389
7.5 | 1.0476 | 0.01216 | -0.059 | 86.1513
8 | 1.0814 | 0.01307 | -0.0561 | 82.7391
8.5 | 1.1196 | 0.01377 | -0.0541 | 81.3072
9 | 1.1569 | 0.01456 | -0.052 | 79.4574
9.5 | 1.1916 | 0.01551 | -0.0497 | 76.8279
10 | 1.2239 | 0.01664 | -0.0471 | 73.5517
10.5 | 1.2601 | 0.01756 | -0.0452 | 71.7597
11 | 1.2949 | 0.01857 | -0.0432 | 69.7307
11.5 | 1.3265 | 0.01981 | -0.0409 | 66.9611
12 | 1.3571 | 0.02116 | -0.0386 | 64.1352
12.5 | 1.3889 | 0.02242 | -0.0366 | 61.9492
13 | 1.4182 | 0.0239 | -0.0345 | 59.3389
13.5 | 1.4442 | 0.02566 | -0.0321 | 56.2822
14 | 1.4716 | 0.02738 | -0.03 | 53.7473
14.5 | 1.4967 | 0.02931 | -0.028 | 51.0645
15 | 1.5201 | 0.03145 | -0.0259 | 48.3339
15.5 | 1.5369 | 0.03422 | -0.0235 | 44.9123
16 | 1.5544 | 0.03703 | -0.0214 | 41.9768
16.5 | 1.574 | 0.03972 | -0.0197 | 39.6274
17 | 1.5899 | 0.04284 | -0.0181 | 37.1125
17.5 | 1.6019 | 0.04651 | -0.0166 | 34.4421
18 | 1.6109 | 0.05064 | -0.0154 | 31.8108
18.5 | 1.6109 | 0.05596 | -0.0143 | 28.7866
19 | 1.6125 | 0.06146 | -0.0139 | 26.2366
19.5 | 1.6141 | 0.06722 | -0.0142 | 24.0122
20 | 1.6029 | 0.07511 | -0.0153 | 21.3407

## 59. Re 3M Mach 0.10 (1)
BIGFOIL.COM POLAR EXPORT
NACA66-512 a=0.6
NACA66-512 a=0.6 |  |  |  | Cl Max: | 1.285 | at alpha= | 9.5 | deg
JavaFoil+Calcfoil stall+Eppler ext transition |  |  |  | L/D Max: | 229.081 | at alpha= | 4 | deg
Re: | 3000000 |  |  | Cd Min: | 0.00378 | at alpha= | 3.5 | deg
Mach: | 0.1 |  |  | Cl=0 at alpha= | -3.4833 | deg
|  |  |  | @ Cl=0.1, Cd= | 0.006479
|  |  |  | @ Cl=0.4, Cd= | 0.0044633
|  |  |  | @ Cl=0.6, Cd= | 0.0039303
alpha (deg) | Cl | Cd | Cm | Cl/Cd
-17 | -0.356 | 0.14764 | -0.023 | -2.413
-16.5 | -0.376 | 0.14187 | -0.024 | -2.648
-16 | -0.395 | 0.13325 | -0.024 | -2.967
-15.5 | -0.415 | 0.12533 | -0.024 | -3.309
-15 | -0.434 | 0.11894 | -0.025 | -3.645
-14.5 | -0.452 | 0.11112 | -0.025 | -4.063
-14 | -0.468 | 0.10623 | -0.025 | -4.406
-13.5 | -0.483 | 0.09993 | -0.025 | -4.831
-13 | -0.495 | 0.09285 | -0.026 | -5.332
-12.5 | -0.503 | 0.08691 | -0.026 | -5.793
-12 | -0.505 | 0.08183 | -0.026 | -6.171
-11.5 | -0.503 | 0.07598 | -0.027 | -6.624
-11 | -0.498 | 0.07098 | -0.027 | -7.015
-10.5 | -0.489 | 0.06707 | -0.028 | -7.287
-10 | -0.475 | 0.0624 | -0.029 | -7.616
-9.5 | -0.458 | 0.0588 | -0.03 | -7.787
-9 | -0.436 | 0.05469 | -0.031 | -7.98
-8.5 | -0.411 | 0.05169 | -0.032 | -7.948
-8 | -0.381 | 0.04832 | -0.032 | -7.885
-7.5 | -0.347 | 0.04537 | -0.033 | -7.64
-7 | -0.384 | 0.00824 | -0.067 | -46.541
-6.5 | -0.335 | 0.0081 | -0.068 | -41.326
-6 | -0.284 | 0.00779 | -0.069 | -36.411
-5.5 | -0.23 | 0.00758 | -0.07 | -30.403
-5 | -0.175 | 0.00736 | -0.071 | -23.79
-4.5 | -0.119 | 0.00715 | -0.072 | -16.574
-4 | -0.061 | 0.00693 | -0.073 | -8.752
-3.5 | -0.002 | 0.00676 | -0.074 | -0.277
-3 | 0.058 | 0.00657 | -0.074 | 8.76
-2.5 | 0.118 | 0.00644 | -0.075 | 18.252
-2 | 0.178 | 0.00634 | -0.076 | 28.027
-1.5 | 0.238 | 0.00623 | -0.077 | 38.235
-1 | 0.298 | 0.00596 | -0.078 | 50.098
-0.5 | 0.359 | 0.00583 | -0.079 | 61.683
0 | 0.419 | 0.00383 | -0.08 | 109.498
0.5 | 0.479 | 0.00386 | -0.081 | 124.372
1 | 0.539 | 0.00389 | -0.082 | 138.559
1.5 | 0.599 | 0.00393 | -0.082 | 152.688
2 | 0.659 | 0.00395 | -0.083 | 167.009
2.5 | 0.719 | 0.00397 | -0.084 | 180.967
3 | 0.775 | 0.004 | -0.085 | 193.902
3.5 | 0.833 | 0.00378 | -0.086 | 220.557
4 | 0.889 | 0.00388 | -0.087 | 229.081
4.5 | 0.933 | 0.01057 | -0.087 | 88.279
5 | 0.986 | 0.01097 | -0.087 | 89.863
5.5 | 1.036 | 0.01142 | -0.088 | 90.76
6 | 1.085 | 0.01193 | -0.089 | 90.981
6.5 | 1.13 | 0.01245 | -0.09 | 90.724
7 | 1.17 | 0.01304 | -0.091 | 89.741
7.5 | 1.206 | 0.01357 | -0.091 | 88.817
8 | 1.236 | 0.0142 | -0.092 | 87.064
8.5 | 1.262 | 0.0149 | -0.093 | 84.701
9 | 1.28 | 0.01566 | -0.094 | 81.758
9.5 | 1.285 | 0.01659 | -0.094 | 77.482
10 | 1.282 | 0.01743 | -0.095 | 73.543
10.5 | 1.27 | 0.01853 | -0.096 | 68.548
11 | 1.25 | 0.01957 | -0.096 | 63.889
11.5 | 1.222 | 0.02067 | -0.097 | 59.143
12 | 1.187 | 0.02199 | -0.097 | 53.967
12.5 | 1.138 | 0.02463 | -0.097 | 46.195
13 | 0.925 | 0.0866 | -0.054 | 10.684
13.5 | 0.885 | 0.09329 | -0.052 | 9.482
14 | 0.842 | 0.1 | -0.05 | 8.423
14.5 | 0.8 | 0.10622 | -0.049 | 7.527

## 60. Re 3M Mach 0.10 (2)
BIGFOIL.COM POLAR EXPORT
NACA66-512 a=0.6
NACA66-512 a=0.6 |  |  |  | Cl Max: | 1.5962 | at alpha= | 18 | deg
XFOIL ncrit=9 |  |  |  | L/D Max: | 197.349 | at alpha= | 3 | deg
Re: | 3000000 |  |  | Cd Min: | 0.20877 | at alpha= | -19 | deg
Mach: | 0.1 |  |  | Cl=0 at alpha= | -3.6608 | deg
|  |  |  | @ Cl=0.1, Cd= | 0.0064825
|  |  |  | @ Cl=0.4, Cd= | 0.0047793
|  |  |  | @ Cl=0.6, Cd= | 0.0036839
alpha (deg) | Cl | Cd | Cm | Cl/Cd
-19 | -0.4844 | 0.20877 | -0.0156 | -2.3203
-18.5 | -0.4707 | 0.20092 | -0.0197 | -2.3427
-17.5 | -0.4353 | 0.18917 | -0.0276 | -2.3011
-17 | -0.4186 | 0.18266 | -0.0314 | -2.2917
-16.5 | -0.4137 | 0.17049 | -0.0358 | -2.4265
-16 | -0.3992 | 0.16338 | -0.0397 | -2.4434
-15.5 | -0.3754 | 0.15996 | -0.0432 | -2.3468
-14.5 | -0.9384 | 0.03477 | -0.1039 | -26.9888
-14 | -0.9616 | 0.03056 | -0.0973 | -31.466
-13.5 | -0.9594 | 0.02683 | -0.0927 | -35.7585
-13 | -0.9576 | 0.02176 | -0.0881 | -44.0074
-12.5 | -0.9235 | 0.01958 | -0.0861 | -47.1655
-12 | -0.8767 | 0.01867 | -0.0853 | -46.9577
-11.5 | -0.822 | 0.01879 | -0.0853 | -43.7467
-11 | -0.7759 | 0.01765 | -0.0845 | -43.9603
-10.5 | -0.728 | 0.01657 | -0.0839 | -43.9348
-10 | -0.6778 | 0.01577 | -0.0835 | -42.9803
-9.5 | -0.6264 | 0.01509 | -0.0833 | -41.5109
-9 | -0.5799 | 0.01343 | -0.0825 | -43.1794
-8.5 | -0.5328 | 0.01166 | -0.0816 | -45.6947
-8 | -0.4794 | 0.01096 | -0.0816 | -43.7409
-7.5 | -0.4252 | 0.01039 | -0.0817 | -40.924
-7 | -0.3709 | 0.00982 | -0.0817 | -37.7699
-6.5 | -0.3155 | 0.00946 | -0.082 | -33.351
-6 | -0.2597 | 0.0091 | -0.0823 | -28.5385
-5.5 | -0.2063 | 0.00828 | -0.0822 | -24.9155
-5 | -0.152 | 0.00764 | -0.0823 | -19.8953
-4.5 | -0.0955 | 0.00733 | -0.0827 | -13.0286
-4 | -0.0388 | 0.00709 | -0.0832 | -5.4725
-3.5 | 0.0184 | 0.00692 | -0.0838 | 2.659
-3 | 0.0743 | 0.00655 | -0.0842 | 11.3435
-2.5 | 0.1314 | 0.0064 | -0.0848 | 20.5312
-2 | 0.1891 | 0.00625 | -0.0855 | 30.256
-1.5 | 0.2464 | 0.00604 | -0.0861 | 40.7947
-1 | 0.3041 | 0.0059 | -0.0868 | 51.5424
-0.5 | 0.3599 | 0.00544 | -0.0873 | 66.1581
0 | 0.4127 | 0.00457 | -0.0876 | 90.3063
1 | 0.5226 | 0.00371 | -0.0882 | 140.8625
1.5 | 0.5801 | 0.00367 | -0.0888 | 158.0654
2 | 0.6374 | 0.00371 | -0.0894 | 171.8059
2.5 | 0.6953 | 0.0037 | -0.0902 | 187.9189
3 | 0.7519 | 0.00381 | -0.0907 | 197.3491
3.5 | 0.7928 | 0.00487 | -0.0884 | 162.7926
4 | 0.8201 | 0.00642 | -0.0836 | 127.7414
4.5 | 0.846 | 0.00764 | -0.0785 | 110.733
5 | 0.8587 | 0.00874 | -0.0704 | 98.2494
5.5 | 0.9002 | 0.0098 | -0.069 | 91.8571
6 | 0.9359 | 0.01038 | -0.0658 | 90.1638
6.5 | 0.9718 | 0.01105 | -0.0629 | 87.9457
7 | 1.0102 | 0.01167 | -0.0605 | 86.5638
7.5 | 1.0484 | 0.01235 | -0.0582 | 84.8907
8 | 1.0824 | 0.01327 | -0.0553 | 81.5674
8.5 | 1.1209 | 0.014 | -0.0532 | 80.0643
9 | 1.1585 | 0.01481 | -0.0511 | 78.2242
9.5 | 1.1928 | 0.01583 | -0.0486 | 75.3506
10 | 1.2257 | 0.01696 | -0.046 | 72.27
10.5 | 1.2618 | 0.01793 | -0.044 | 70.3737
11 | 1.2969 | 0.01897 | -0.042 | 68.3658
11.5 | 1.3267 | 0.02039 | -0.0393 | 65.0662
12 | 1.3592 | 0.02164 | -0.0372 | 62.8096
12.5 | 1.3911 | 0.02297 | -0.0351 | 60.5616
13 | 1.4185 | 0.02466 | -0.0326 | 57.5223
13.5 | 1.4456 | 0.02643 | -0.0303 | 54.6954
14 | 1.4722 | 0.02829 | -0.0282 | 52.0396
14.5 | 1.4964 | 0.03039 | -0.0259 | 49.2399
15 | 1.5178 | 0.03281 | -0.0236 | 46.2603
15.5 | 1.5338 | 0.03576 | -0.0211 | 42.8915
16 | 1.5521 | 0.03863 | -0.0191 | 40.1786
16.5 | 1.5682 | 0.04178 | -0.0173 | 37.5347
17 | 1.581 | 0.04539 | -0.0156 | 34.8315
17.5 | 1.5903 | 0.04955 | -0.0141 | 32.0949
18 | 1.5962 | 0.05428 | -0.013 | 29.4068
18.5 | 1.5886 | 0.06087 | -0.0122 | 26.0982
19 | 1.5837 | 0.06758 | -0.0125 | 23.4344
19.5 | 1.5787 | 0.07477 | -0.0135 | 21.1141
20 | 1.5574 | 0.08481 | -0.0161 | 18.3634

## 61. Re 3M Mach 0.25 (1)
BIGFOIL.COM POLAR EXPORT
NACA66-512 a=0.6
NACA66-512 a=0.6 |  |  |  | Cl Max: | 1.267 | at alpha= | 9 | deg
JavaFoil+Calcfoil stall+Eppler ext transition |  |  |  | L/D Max: | 248.243 | at alpha= | 4 | deg
Re: | 3000000 |  |  | Cd Min: | 0.00367 | at alpha= | 4 | deg
Mach: | 0.25 |  |  | Cl=0 at alpha= | -3.4836 | deg
|  |  |  | @ Cl=0.1, Cd= | 0.0065974
|  |  |  | @ Cl=0.4, Cd= | 0.00485
|  |  |  | @ Cl=0.6, Cd= | 0.11178
alpha (deg) | Cl | Cd | Cm | Cl/Cd
-15 | -0.067 | 0.1225 | -0.026 | -0.544
-14.5 | -0.14 | 0.12358 | -0.026 | -1.13
-14 | -0.21 | 0.11773 | -0.026 | -1.781
-13.5 | -0.264 | 0.10946 | -0.026 | -2.411
-13 | -0.311 | 0.10324 | -0.026 | -3.014
-12.5 | -0.351 | 0.09512 | -0.027 | -3.688
-12 | -0.379 | 0.08623 | -0.027 | -4.397
-11.5 | -0.402 | 0.08077 | -0.027 | -4.974
-11 | -0.418 | 0.075 | -0.027 | -5.572
-10.5 | -0.427 | 0.07114 | -0.027 | -6.009
-10 | -0.43 | 0.0661 | -0.028 | -6.511
-9.5 | -0.426 | 0.06121 | -0.029 | -6.967
-9 | -0.416 | 0.05685 | -0.03 | -7.314
-8.5 | -0.399 | 0.05293 | -0.031 | -7.533
-8 | -0.375 | 0.04954 | -0.032 | -7.57
-7.5 | -0.345 | 0.04632 | -0.033 | -7.439
-7 | -0.31 | 0.04307 | -0.035 | -7.206
-6.5 | -0.274 | 0.03964 | -0.038 | -6.906
-6 | -0.288 | 0.00797 | -0.071 | -36.108
-5.5 | -0.234 | 0.00777 | -0.072 | -30.155
-5 | -0.179 | 0.00747 | -0.073 | -23.93
-4.5 | -0.121 | 0.00725 | -0.074 | -16.714
-4 | -0.062 | 0.00699 | -0.075 | -8.889
-3.5 | -0.002 | 0.00681 | -0.076 | -0.282
-3 | 0.059 | 0.00669 | -0.077 | 8.835
-2.5 | 0.121 | 0.00655 | -0.077 | 18.431
-2 | 0.183 | 0.00641 | -0.078 | 28.486
-1.5 | 0.245 | 0.00626 | -0.079 | 39.052
-1 | 0.307 | 0.00599 | -0.08 | 51.174
-0.5 | 0.369 | 0.00584 | -0.081 | 63.279
0 | 0.431 | 0.00386 | -0.082 | 111.723
0.5 | 0.493 | 0.00389 | -0.083 | 126.66
1 | 0.554 | 0.00393 | -0.084 | 141.072
1.5 | 0.616 | 0.00396 | -0.085 | 155.412
2 | 0.677 | 0.00397 | -0.086 | 170.662
2.5 | 0.739 | 0.00375 | -0.086 | 196.999
3 | 0.796 | 0.00376 | -0.087 | 211.419
3.5 | 0.855 | 0.00386 | -0.088 | 221.616
4 | 0.912 | 0.00367 | -0.089 | 248.243
4.5 | 0.956 | 0.01094 | -0.089 | 87.425
5 | 1.009 | 0.01137 | -0.09 | 88.732
5.5 | 1.06 | 0.01188 | -0.09 | 89.234
6 | 1.108 | 0.01244 | -0.091 | 89.121
6.5 | 1.152 | 0.01304 | -0.092 | 88.35
7 | 1.189 | 0.01367 | -0.093 | 86.968
7.5 | 1.22 | 0.01426 | -0.094 | 85.592
8 | 1.245 | 0.01503 | -0.094 | 82.8
8.5 | 1.261 | 0.01584 | -0.095 | 79.608
9 | 1.267 | 0.01673 | -0.096 | 75.713
9.5 | 1.252 | 0.01781 | -0.097 | 70.332
10 | 1.225 | 0.0189 | -0.097 | 64.784
10.5 | 1.181 | 0.02024 | -0.098 | 58.342
11 | 0.94 | 0.07046 | -0.054 | 13.337
11.5 | 0.88 | 0.07776 | -0.049 | 11.321
12 | 0.813 | 0.08378 | -0.047 | 9.71
12.5 | 0.739 | 0.09125 | -0.046 | 8.094
13 | 0.657 | 0.09847 | -0.046 | 6.672
13.5 | 0.57 | 0.1041 | -0.046 | 5.474
14 | 0.478 | 0.11178 | -0.046 | 4.272

## 62. Re 3M Mach 0.25 (2)
BIGFOIL.COM POLAR EXPORT
NACA66-512 a=0.6
NACA66-512 a=0.6 |  |  |  | Cl Max: | 1.4833 | at alpha= | 15.5 | deg
XFOIL ncrit=9 |  |  |  | L/D Max: | 201.295 | at alpha= | 3 | deg
Re: | 3000000 |  |  | Cd Min: | 0.22637 | at alpha= | -20 | deg
Mach: | 0.25 |  |  | Cl=0 at alpha= | -3.6658 | deg
|  |  |  | @ Cl=0.1, Cd= | 0.0065926
|  |  |  | @ Cl=0.4, Cd= | 0.0050195
|  |  |  | @ Cl=0.6, Cd= | 0.0037303
alpha (deg) | Cl | Cd | Cm | Cl/Cd
-20 | -0.5237 | 0.22637 | -0.0069 | -2.3135
-19.5 | -0.5061 | 0.21969 | -0.0111 | -2.3037
-19 | -0.4891 | 0.21225 | -0.0152 | -2.3044
-18.5 | -0.4716 | 0.20542 | -0.0193 | -2.2958
-18 | -0.4553 | 0.19847 | -0.0236 | -2.294
-17.5 | -0.4369 | 0.19227 | -0.0276 | -2.2723
-17 | -0.4189 | 0.1856 | -0.0317 | -2.257
-16 | -0.3893 | 0.16953 | -0.0398 | -2.2963
-15.5 | -0.3715 | 0.1631 | -0.0437 | -2.2777
-15 | -0.3616 | 0.15365 | -0.0479 | -2.3534
-14.5 | -0.3461 | 0.14651 | -0.0519 | -2.3623
-14 | -0.342 | 0.13585 | -0.0563 | -2.5175
-13.5 | -0.333 | 0.12742 | -0.0606 | -2.6134
-13 | -0.3214 | 0.12016 | -0.0645 | -2.6748
-12.5 | -0.3013 | 0.11544 | -0.0676 | -2.61
-12 | -0.2948 | 0.10708 | -0.0717 | -2.7531
-11.5 | -0.2984 | 0.09674 | -0.0764 | -3.0846
-11 | -0.292 | 0.08972 | -0.0802 | -3.2546
-10.5 | -0.2965 | 0.08082 | -0.0846 | -3.6686
-10 | -0.2838 | 0.07556 | -0.0878 | -3.756
-9.5 | -0.2947 | 0.06653 | -0.0929 | -4.4296
-9 | -0.353 | 0.05422 | -0.0997 | -6.5105
-8.5 | -0.3923 | 0.04183 | -0.0997 | -9.3784
-8 | -0.4862 | 0.01411 | -0.0891 | -34.4578
-7.5 | -0.4337 | 0.01267 | -0.0882 | -34.2305
-7 | -0.38 | 0.01138 | -0.0874 | -33.3919
-6.5 | -0.3244 | 0.01039 | -0.087 | -31.2223
-6 | -0.2673 | 0.00968 | -0.0868 | -27.6136
-5.5 | -0.2094 | 0.00916 | -0.0868 | -22.8603
-5 | -0.1557 | 0.00801 | -0.0862 | -19.4382
-4.5 | -0.0979 | 0.00755 | -0.0862 | -12.9669
-4 | -0.0393 | 0.00725 | -0.0865 | -5.4207
-3.5 | 0.0195 | 0.00703 | -0.0869 | 2.7738
-3 | 0.0775 | 0.00668 | -0.0872 | 11.6018
-2.5 | 0.1367 | 0.00645 | -0.0877 | 21.1938
-2 | 0.1962 | 0.00629 | -0.0884 | 31.1924
-1.5 | 0.2554 | 0.00608 | -0.089 | 42.0066
-1 | 0.3149 | 0.00596 | -0.0898 | 52.8356
0 | 0.4271 | 0.00472 | -0.0905 | 90.4873
0.5 | 0.4808 | 0.00388 | -0.0905 | 123.9175
1 | 0.54 | 0.00376 | -0.0911 | 143.617
1.5 | 0.5993 | 0.00373 | -0.0917 | 160.6702
2 | 0.6587 | 0.00376 | -0.0924 | 175.1862
2.5 | 0.7185 | 0.00377 | -0.0931 | 190.5836
3 | 0.777 | 0.00386 | -0.0935 | 201.2953
3.5 | 0.8162 | 0.00502 | -0.0905 | 162.5896
4 | 0.8379 | 0.00668 | -0.0843 | 125.4341
4.5 | 0.8555 | 0.00795 | -0.077 | 107.6101
5.5 | 0.8996 | 0.01037 | -0.0653 | 86.7502
6 | 0.9378 | 0.01105 | -0.0623 | 84.8688
6.5 | 0.9748 | 0.01186 | -0.0593 | 82.1922
7 | 1.0149 | 0.01258 | -0.0568 | 80.6757
7.5 | 1.0535 | 0.01342 | -0.0542 | 78.5022
8 | 1.089 | 0.01446 | -0.0511 | 75.3112
8.5 | 1.1279 | 0.01537 | -0.0486 | 73.3832
9 | 1.1656 | 0.01638 | -0.0461 | 71.16
9.5 | 1.1951 | 0.0179 | -0.0425 | 66.7654
10 | 1.2344 | 0.01889 | -0.0403 | 65.3467
10.5 | 1.2705 | 0.02011 | -0.0377 | 63.1775
11 | 1.3021 | 0.02165 | -0.0348 | 60.1432
11.5 | 1.335 | 0.02316 | -0.032 | 57.6425
12 | 1.3664 | 0.02484 | -0.0293 | 55.0081
12.5 | 1.3945 | 0.02684 | -0.0263 | 51.956
13 | 1.4175 | 0.02931 | -0.0229 | 48.3623
13.5 | 1.4419 | 0.0318 | -0.0201 | 45.3428
14 | 1.456 | 0.03522 | -0.0166 | 41.3401
14.5 | 1.4716 | 0.03871 | -0.0137 | 38.016
15 | 1.4831 | 0.04275 | -0.0109 | 34.6924
15.5 | 1.4833 | 0.04813 | -0.0083 | 30.8186
16 | 1.4776 | 0.0545 | -0.0064 | 27.1119
16.5 | 1.4567 | 0.06318 | -0.0056 | 23.0563
17 | 1.4367 | 0.0726 | -0.0066 | 19.7893
17.5 | 1.4034 | 0.08489 | -0.01 | 16.532
18 | 1.3682 | 0.09884 | -0.016 | 13.8426
18.5 | 1.3289 | 0.11484 | -0.0246 | 11.5718
19 | 1.2897 | 0.13227 | -0.0353 | 9.7505
19.5 | 1.2432 | 0.15258 | -0.0484 | 8.1479
20 | 1.174 | 0.17915 | -0.0649 | 6.5532

## 63. Re 3M Mach 0.50 (1)
BIGFOIL.COM POLAR EXPORT
NACA66-512 a=0.6
NACA66-512 a=0.6 |  |  |  | Cl Max: | 1.249 | at alpha= | 20 | deg
JavaFoil+Calcfoil stall+Eppler ext transition |  |  |  | L/D Max: | 201.621 | at alpha= | 3.5 | deg
Re: | 3000000 |  |  | Cd Min: | 0.00385 | at alpha= | 0.5 | deg
Mach: | 0.5 |  |  | Cl=0 at alpha= | -3.4853 | deg
|  |  |  | @ Cl=0.1, Cd= | 0.00671
|  |  |  | @ Cl=0.4, Cd= | 0.0058957
|  |  |  | @ Cl=0.6, Cd= | 0.0038645
alpha (deg) | Cl | Cd | Cm | Cl/Cd
-20 | -0.9 | 0.16646 | -0.03 | -5.406
-19.5 | -0.873 | 0.16011 | -0.03 | -5.452
-19 | -0.849 | 0.32498 | -0.032 | -2.612
-18.5 | -0.82 | 0.14962 | -0.031 | -5.478
-18 | -0.793 | 0.14502 | -0.032 | -5.468
-17.5 | -0.765 | 0.14136 | -0.031 | -5.414
-17 | -0.738 | 0.13752 | -0.031 | -5.363
-16.5 | -0.711 | 0.13216 | -0.031 | -5.377
-16 | -0.684 | 0.12723 | -0.032 | -5.374
-15.5 | -0.657 | 0.12316 | -0.032 | -5.333
-15 | -0.63 | 0.11988 | -0.033 | -5.256
-14.5 | -0.603 | 0.11685 | -0.032 | -5.156
-14 | -0.575 | 0.11079 | -0.032 | -5.186
-13.5 | -0.548 | 0.10684 | -0.032 | -5.125
-13 | -0.52 | 0.10053 | -0.032 | -5.177
-12.5 | -0.493 | 0.09732 | -0.033 | -5.069
-12 | -0.466 | 0.09662 | -0.033 | -4.825
-11.5 | -0.439 | 0.09302 | -0.034 | -4.719
-11 | -0.412 | 0.08824 | -0.034 | -4.666
-10.5 | -0.384 | 0.07823 | -0.033 | -4.908
-10 | -0.357 | 0.06961 | -0.034 | -5.124
-9.5 | -0.33 | 0.06335 | -0.035 | -5.201
-9 | -0.302 | 0.05823 | -0.035 | -5.191
-8.5 | -0.275 | 0.05394 | -0.036 | -5.098
-8 | -0.248 | 0.05031 | -0.036 | -4.922
-7.5 | -0.22 | 0.06293 | -0.034 | -3.491
-7 | -0.192 | 0.05098 | -0.034 | -3.773
-6.5 | -0.165 | 0.04575 | -0.035 | -3.607
-6 | -0.189 | 0.04182 | -0.036 | -4.511
-5.5 | -0.185 | 0.03927 | -0.036 | -4.718
-5 | -0.15 | 0.03606 | -0.04 | -4.163
-4.5 | -0.13 | 0.00776 | -0.083 | -16.762
-4 | -0.068 | 0.00749 | -0.084 | -9.047
-3.5 | -0.002 | 0.00714 | -0.085 | -0.296
-3 | 0.066 | 0.00676 | -0.086 | 9.691
-2.5 | 0.134 | 0.00666 | -0.086 | 20.154
-2 | 0.204 | 0.00646 | -0.087 | 31.54
-1.5 | 0.273 | 0.00629 | -0.089 | 43.418
-1 | 0.343 | 0.00614 | -0.09 | 55.825
-0.5 | 0.413 | 0.00584 | -0.091 | 70.671
0 | 0.481 | 0.0057 | -0.091 | 84.438
0.5 | 0.55 | 0.00385 | -0.092 | 142.664
1 | 0.619 | 0.00387 | -0.093 | 159.901
1.5 | 0.687 | 0.00433 | -0.094 | 158.777
2 | 0.755 | 0.00439 | -0.095 | 171.876
2.5 | 0.823 | 0.00444 | -0.096 | 185.197
3 | 0.885 | 0.00454 | -0.097 | 195.021
3.5 | 0.949 | 0.0047 | -0.098 | 201.621
4 | 0.997 | 0.01217 | -0.098 | 81.914
4.5 | 1.054 | 0.01267 | -0.099 | 83.189
5 | 1.107 | 0.01335 | -0.1 | 82.884
5.5 | 1.153 | 0.01418 | -0.1 | 81.289
6 | 1.191 | 0.01503 | -0.101 | 79.237
6.5 | 1.208 | 0.01602 | -0.102 | 75.382
7 | 1.183 | 0.01726 | -0.103 | 68.53
7.5 | 0.856 | 0.05055 | -0.047 | 16.926
8 | 0.621 | 0.05392 | -0.049 | 11.512
8.5 | 0.647 | 0.05652 | -0.048 | 11.443
9 | 0.673 | 0.06435 | -0.047 | 10.454
9.5 | 0.701 | 0.05908 | -0.054 | 11.868
10 | 0.727 | 0.0651 | -0.054 | 11.168
10.5 | 0.753 | 0.07128 | -0.053 | 10.56
11 | 0.778 | 0.08126 | -0.051 | 9.574
11.5 | 0.805 | 0.09208 | -0.055 | 8.745
12 | 0.831 | 0.09673 | -0.055 | 8.592
12.5 | 0.857 | 0.10017 | -0.056 | 8.555
13 | 0.883 | 0.10373 | -0.056 | 8.51
13.5 | 0.911 | 0.10725 | -0.061 | 8.494
14 | 0.936 | 0.11174 | -0.061 | 8.376
14.5 | 0.962 | 0.11642 | -0.061 | 8.261
15 | 0.988 | 0.1219 | -0.063 | 8.106
15.5 | 1.015 | 0.1276 | -0.065 | 7.953
16 | 1.041 | 0.13258 | -0.067 | 7.85
16.5 | 1.067 | 0.13518 | -0.068 | 7.891
17 | 1.096 | 0.14378 | -0.073 | 7.626
17.5 | 1.12 | 0.14444 | -0.072 | 7.752
18 | 1.145 | 0.14642 | -0.073 | 7.823
18.5 | 1.172 | 0.1549 | -0.075 | 7.566
19 | 1.204 | 0.15911 | -0.08 | 7.566
19.5 | 1.224 | 0.16499 | -0.077 | 7.417
20 | 1.249 | 0.16659 | -0.078 | 7.5

## 64. Re 3M Mach 0.50 (2)
BIGFOIL.COM POLAR EXPORT
NACA66-512 a=0.6
NACA66-512 a=0.6 |  |  |  | Cl Max: | 1.2032 | at alpha= | 10 | deg
XFOIL ncrit=9 |  |  |  | L/D Max: | 214.976 | at alpha= | 3 | deg
Re: | 3000000 |  |  | Cd Min: | 0.24524 | at alpha= | -20 | deg
Mach: | 0.5 |  |  | Cl=0 at alpha= | -3.7263 | deg
|  |  |  | @ Cl=0.1, Cd= | 0.0073137
|  |  |  | @ Cl=0.4, Cd= | 0.0061505
|  |  |  | @ Cl=0.6, Cd= | 0.0040762
alpha (deg) | Cl | Cd | Cm | Cl/Cd
-20 | -0.5593 | 0.24524 | -0.0042 | -2.2806
-19.5 | -0.5372 | 0.23741 | -0.0092 | -2.2628
-19 | -0.5155 | 0.22905 | -0.0141 | -2.2506
-18.5 | -0.4935 | 0.22102 | -0.0191 | -2.2328
-18 | -0.4723 | 0.21352 | -0.0239 | -2.212
-17.5 | -0.4498 | 0.20629 | -0.0287 | -2.1804
-17 | -0.4275 | 0.19881 | -0.0334 | -2.1503
-16 | -0.3844 | 0.18261 | -0.0428 | -2.105
-15.5 | -0.3645 | 0.17488 | -0.0473 | -2.0843
-15 | -0.3492 | 0.16514 | -0.0518 | -2.1146
-14.5 | -0.3272 | 0.15826 | -0.0563 | -2.0675
-14 | -0.3091 | 0.15016 | -0.0607 | -2.0585
-13.5 | -0.2916 | 0.14202 | -0.0651 | -2.0532
-13 | -0.2756 | 0.13384 | -0.0695 | -2.0592
-12.5 | -0.2596 | 0.1261 | -0.0738 | -2.0587
-12 | -0.2414 | 0.1192 | -0.0779 | -2.0252
-11.5 | -0.2259 | 0.11188 | -0.0819 | -2.0191
-11 | -0.2169 | 0.10309 | -0.0862 | -2.104
-10.5 | -0.208 | 0.0951 | -0.0904 | -2.1872
-10 | -0.1895 | 0.08957 | -0.0938 | -2.1157
-9.5 | -0.1769 | 0.08293 | -0.0975 | -2.1331
-9 | -0.1714 | 0.07535 | -0.1014 | -2.2747
-8.5 | -0.1706 | 0.06747 | -0.1056 | -2.5285
-8 | -0.1769 | 0.05913 | -0.1105 | -2.9917
-7.5 | -0.1994 | 0.04994 | -0.1175 | -3.9928
-7 | -0.2223 | 0.04216 | -0.1177 | -5.2728
-6.5 | -0.2179 | 0.03543 | -0.117 | -6.1502
-6 | -0.1973 | 0.0296 | -0.1151 | -6.6655
-5.5 | -0.1739 | 0.02283 | -0.1119 | -7.6172
-5 | -0.1446 | 0.01561 | -0.1076 | -9.2633
-4.5 | -0.098 | 0.01037 | -0.1045 | -9.4503
-4 | -0.0352 | 0.0088 | -0.1031 | -4
-3.5 | 0.0291 | 0.00786 | -0.1021 | 3.7023
-3 | 0.0956 | 0.00735 | -0.1018 | 13.0068
-2.5 | 0.161 | 0.00681 | -0.1015 | 23.6417
-2 | 0.2284 | 0.00655 | -0.1018 | 34.8702
-1.5 | 0.296 | 0.00639 | -0.1023 | 46.3224
-1 | 0.363 | 0.0062 | -0.1028 | 58.5484
-0.5 | 0.4303 | 0.00611 | -0.1035 | 70.4255
0 | 0.4928 | 0.00536 | -0.1038 | 91.9403
0.5 | 0.5505 | 0.00415 | -0.1034 | 132.6506
1 | 0.6176 | 0.00405 | -0.104 | 152.4938
1.5 | 0.685 | 0.00409 | -0.1045 | 167.4817
2 | 0.7541 | 0.00407 | -0.1053 | 185.2826
2.5 | 0.8224 | 0.00407 | -0.1058 | 202.0639
3 | 0.89 | 0.00414 | -0.1061 | 214.9758
3.5 | 0.9087 | 0.00575 | -0.0973 | 158.0348
4 | 0.884 | 0.00748 | -0.0803 | 118.1818
4.5 | 0.8693 | 0.00976 | -0.0671 | 89.0676
5.5 | 0.9106 | 0.01414 | -0.0552 | 64.3989
6 | 0.9538 | 0.01525 | -0.0517 | 62.5443
6.5 | 0.9946 | 0.01654 | -0.0478 | 60.133
7 | 1.0367 | 0.01785 | -0.0441 | 58.0784
7.5 | 1.076 | 0.01938 | -0.0399 | 55.5212
8 | 1.1093 | 0.02136 | -0.035 | 51.9335
8.5 | 1.1433 | 0.02345 | -0.0303 | 48.7548
9 | 1.1762 | 0.02577 | -0.0254 | 45.6422
9.5 | 1.1912 | 0.02932 | -0.0191 | 40.6276
10 | 1.2032 | 0.0335 | -0.0126 | 35.9164
10.5 | 1.1987 | 0.03994 | -0.006 | 30.0125
11 | 1.1753 | 0.04861 | -0.0014 | 24.1782
11.5 | 1.1449 | 0.05845 | 0.0004 | 19.5877
12 | 1.1101 | 0.06987 | -0.0009 | 15.8881
12.5 | 1.079 | 0.08243 | -0.0055 | 13.0899
13 | 1.0431 | 0.0977 | -0.0139 | 10.6766
13.5 | 1.0172 | 0.11352 | -0.0242 | 8.9605
14 | 0.9979 | 0.13034 | -0.035 | 7.6561
14.5 | 0.9819 | 0.14645 | -0.0447 | 6.7047
15 | 0.9707 | 0.16165 | -0.0539 | 6.0049

## 65. Re 4M Mach 0.00 (1)
BIGFOIL.COM POLAR EXPORT
NACA66-512 a=0.6
NACA66-512 a=0.6 |  |  |  | Cl Max: | 1.29 | at alpha= | 9.5 | deg
JavaFoil+Calcfoil stall+Eppler ext transition |  |  |  | L/D Max: | 210.607 | at alpha= | 3.5 | deg
Re: | 4000000 |  |  | Cd Min: | 0.00362 | at alpha= | 1 | deg
Mach: | 0 |  |  | Cl=0 at alpha= | -3.483 | deg
|  |  |  | @ Cl=0.1, Cd= | 0.0062025
|  |  |  | @ Cl=0.4, Cd= | 0.004183
|  |  |  | @ Cl=0.6, Cd= | 0.0036993
alpha (deg) | Cl | Cd | Cm | Cl/Cd
-17.5 | -0.383 | 0.14647 | -0.023 | -2.616
-17 | -0.4 | 0.13903 | -0.023 | -2.879
-16.5 | -0.417 | 0.13373 | -0.024 | -3.121
-16 | -0.434 | 0.12603 | -0.024 | -3.447
-15.5 | -0.451 | 0.11936 | -0.024 | -3.778
-15 | -0.467 | 0.11324 | -0.025 | -4.123
-14.5 | -0.482 | 0.10793 | -0.025 | -4.463
-14 | -0.495 | 0.10256 | -0.025 | -4.826
-13.5 | -0.506 | 0.09587 | -0.026 | -5.282
-13 | -0.515 | 0.08948 | -0.026 | -5.76
-12.5 | -0.521 | 0.08384 | -0.026 | -6.21
-12 | -0.519 | 0.07782 | -0.027 | -6.674
-11.5 | -0.515 | 0.0736 | -0.028 | -6.999
-11 | -0.507 | 0.06902 | -0.028 | -7.352
-10.5 | -0.496 | 0.06481 | -0.029 | -7.657
-10 | -0.481 | 0.06092 | -0.03 | -7.895
-9.5 | -0.462 | 0.05722 | -0.031 | -8.071
-9 | -0.439 | 0.05351 | -0.032 | -8.206
-8.5 | -0.413 | 0.05049 | -0.033 | -8.171
-8 | -0.382 | 0.04691 | -0.035 | -8.152
-7.5 | -0.35 | 0.04225 | -0.039 | -8.277
-7 | -0.383 | 0.00792 | -0.067 | -48.363
-6.5 | -0.334 | 0.00768 | -0.068 | -43.506
-6 | -0.283 | 0.00742 | -0.069 | -38.12
-5.5 | -0.23 | 0.00722 | -0.07 | -31.783
-5 | -0.174 | 0.00697 | -0.071 | -25.02
-4.5 | -0.118 | 0.0068 | -0.071 | -17.359
-4 | -0.06 | 0.00658 | -0.072 | -9.182
-3.5 | -0.002 | 0.00638 | -0.073 | -0.292
-3 | 0.057 | 0.00631 | -0.074 | 9.089
-2.5 | 0.117 | 0.00616 | -0.075 | 18.998
-2 | 0.177 | 0.00601 | -0.076 | 29.436
-1.5 | 0.237 | 0.00595 | -0.077 | 39.856
-1 | 0.297 | 0.00583 | -0.078 | 50.979
-0.5 | 0.358 | 0.0055 | -0.079 | 65.001
0 | 0.417 | 0.00365 | -0.079 | 114.499
0.5 | 0.477 | 0.00366 | -0.08 | 130.331
1 | 0.537 | 0.00362 | -0.081 | 148.257
1.5 | 0.596 | 0.0037 | -0.082 | 161.375
2 | 0.656 | 0.00369 | -0.083 | 177.86
2.5 | 0.715 | 0.00374 | -0.084 | 191.135
3 | 0.771 | 0.00388 | -0.085 | 198.935
3.5 | 0.829 | 0.00394 | -0.086 | 210.607
4 | 0.883 | 0.0053 | -0.086 | 166.609
4.5 | 0.93 | 0.01002 | -0.086 | 92.837
5 | 0.983 | 0.01039 | -0.087 | 94.571
5.5 | 1.033 | 0.01081 | -0.088 | 95.597
6 | 1.082 | 0.01127 | -0.089 | 96.007
6.5 | 1.127 | 0.01176 | -0.089 | 95.862
7 | 1.168 | 0.01225 | -0.09 | 95.311
7.5 | 1.204 | 0.01279 | -0.091 | 94.143
8 | 1.236 | 0.01336 | -0.092 | 92.477
8.5 | 1.263 | 0.014 | -0.093 | 90.177
9 | 1.283 | 0.01467 | -0.093 | 87.457
9.5 | 1.29 | 0.01548 | -0.094 | 83.338
10 | 1.29 | 0.01632 | -0.095 | 79.055
10.5 | 1.282 | 0.01733 | -0.095 | 74.005
11 | 1.267 | 0.01827 | -0.096 | 69.344
11.5 | 1.244 | 0.01919 | -0.097 | 64.826
12 | 1.215 | 0.02037 | -0.097 | 59.628
12.5 | 1.179 | 0.02174 | -0.098 | 54.236
13 | 1.135 | 0.02377 | -0.098 | 47.754
13.5 | 0.936 | 0.08166 | -0.066 | 11.462
14 | 0.887 | 0.09401 | -0.057 | 9.434
14.5 | 0.846 | 0.10204 | -0.054 | 8.294

## 66. Re 4M Mach 0.00 (2)
BIGFOIL.COM POLAR EXPORT
NACA66-512 a=0.6
NACA66-512 a=0.6 |  |  |  | Cl Max: | 1.6469 | at alpha= | 19.5 | deg
XFOIL ncrit=9 |  |  |  | L/D Max: | 204.147 | at alpha= | 2.5 | deg
Re: | 4000000 |  |  | Cd Min: | 0.06898 | at alpha= | 20 | deg
Mach: | 0 |  |  | Cl=0 at alpha= | -3.6419 | deg
|  |  |  | @ Cl=0.1, Cd= | 0.0060229
|  |  |  | @ Cl=0.4, Cd= | 0.0047298
|  |  |  | @ Cl=0.6, Cd= | 0.00336
alpha (deg) | Cl | Cd | Cm | Cl/Cd
-18 | -1.1532 | 0.04041 | -0.1053 | -28.5375
-17.5 | -1.1971 | 0.03277 | -0.1053 | -36.5304
-17 | -1.2184 | 0.02841 | -0.1014 | -42.8863
-16.5 | -1.2212 | 0.02576 | -0.0964 | -47.4068
-16 | -1.2165 | 0.02386 | -0.0905 | -50.9849
-15.5 | -1.1906 | 0.02223 | -0.0877 | -53.5583
-15 | -1.1561 | 0.02095 | -0.0858 | -55.1838
-14.5 | -1.118 | 0.01979 | -0.0842 | -56.4932
-14 | -1.0753 | 0.01887 | -0.0832 | -56.9846
-13.5 | -1.0313 | 0.01798 | -0.0823 | -57.3582
-13 | -0.985 | 0.01721 | -0.0817 | -57.2342
-12.5 | -0.948 | 0.01513 | -0.08 | -62.657
-12 | -0.9008 | 0.01419 | -0.0794 | -63.4813
-11.5 | -0.8497 | 0.01365 | -0.0793 | -62.2491
-11 | -0.7989 | 0.01302 | -0.0791 | -61.3594
-10.5 | -0.7464 | 0.01259 | -0.0792 | -59.2851
-10 | -0.6942 | 0.01203 | -0.0792 | -57.7057
-9.5 | -0.6418 | 0.01143 | -0.0792 | -56.1505
-9 | -0.5869 | 0.01121 | -0.0796 | -52.355
-8.5 | -0.5326 | 0.01087 | -0.0799 | -48.9972
-7.5 | -0.4307 | 0.00883 | -0.0793 | -48.7769
-7 | -0.3754 | 0.00847 | -0.0797 | -44.3211
-6.5 | -0.3196 | 0.00819 | -0.0801 | -39.0232
-6 | -0.2641 | 0.00783 | -0.0805 | -33.7292
-5.5 | -0.2083 | 0.00752 | -0.0809 | -27.6995
-5 | -0.1523 | 0.00727 | -0.0814 | -20.9491
-4.5 | -0.0977 | 0.00672 | -0.0816 | -14.5387
-4 | -0.0409 | 0.0065 | -0.0822 | -6.2923
-3.5 | 0.0162 | 0.00631 | -0.0828 | 2.5674
-3 | 0.0734 | 0.00614 | -0.0835 | 11.9544
-2.5 | 0.1302 | 0.00589 | -0.0841 | 22.1053
-2 | 0.1875 | 0.00576 | -0.0848 | 32.5521
-1.5 | 0.2449 | 0.00562 | -0.0855 | 43.5765
-1 | 0.3021 | 0.00552 | -0.0862 | 54.7283
-0.5 | 0.3588 | 0.00526 | -0.0869 | 68.2129
0 | 0.4132 | 0.00456 | -0.0874 | 90.614
0.5 | 0.4655 | 0.0036 | -0.0876 | 129.3056
1 | 0.5214 | 0.00344 | -0.0881 | 151.5698
1.5 | 0.5792 | 0.00336 | -0.0889 | 172.381
2 | 0.6369 | 0.00336 | -0.0896 | 189.5536
2.5 | 0.6941 | 0.0034 | -0.0903 | 204.1471
3 | 0.7404 | 0.00423 | -0.0891 | 175.0355
4 | 0.8113 | 0.00667 | -0.0828 | 121.6342
4.5 | 0.8417 | 0.00775 | -0.0786 | 108.6065
5 | 0.8695 | 0.00865 | -0.0737 | 100.5202
5.5 | 0.8942 | 0.00915 | -0.0679 | 97.7268
6 | 0.9508 | 0.00968 | -0.0693 | 98.2231
6.5 | 0.9876 | 0.01021 | -0.0664 | 96.7287
7 | 1.0259 | 0.01075 | -0.064 | 95.4326
7.5 | 1.0621 | 0.01143 | -0.0613 | 92.9221
8 | 1.1003 | 0.01207 | -0.059 | 91.1599
8.5 | 1.138 | 0.01276 | -0.0568 | 89.185
9 | 1.1735 | 0.01359 | -0.0544 | 86.3503
9.5 | 1.2079 | 0.01452 | -0.0519 | 83.1887
10 | 1.2451 | 0.01532 | -0.0499 | 81.2728
10.5 | 1.2807 | 0.01623 | -0.0479 | 78.9094
11 | 1.3139 | 0.0173 | -0.0456 | 75.948
11.5 | 1.3458 | 0.01848 | -0.0432 | 72.8247
12 | 1.3797 | 0.01955 | -0.0413 | 70.5729
12.5 | 1.4112 | 0.02081 | -0.0391 | 67.8136
13 | 1.4386 | 0.02235 | -0.0366 | 64.3669
13.5 | 1.4679 | 0.02382 | -0.0345 | 61.6247
14 | 1.4951 | 0.02548 | -0.0323 | 58.6774
14.5 | 1.519 | 0.02745 | -0.0299 | 55.337
15 | 1.5417 | 0.02955 | -0.0276 | 52.1726
15.5 | 1.5652 | 0.03165 | -0.0256 | 49.4534
16 | 1.5864 | 0.03402 | -0.0236 | 46.6314
16.5 | 1.6042 | 0.03673 | -0.0216 | 43.6755
17 | 1.6155 | 0.04017 | -0.0194 | 40.2166
17.5 | 1.6271 | 0.04373 | -0.0176 | 37.2079
18 | 1.6404 | 0.04729 | -0.0163 | 34.6881
18.5 | 1.6407 | 0.0524 | -0.0149 | 31.3111
19 | 1.6457 | 0.05728 | -0.0142 | 28.7308
19.5 | 1.6469 | 0.06286 | -0.014 | 26.1995
20 | 1.6462 | 0.06898 | -0.0145 | 23.8649

## 67. Re 4M Mach 0.10 (1)
BIGFOIL.COM POLAR EXPORT
NACA66-512 a=0.6
NACA66-512 a=0.6 |  |  |  | Cl Max: | 1.287 | at alpha= | 9.5 | deg
JavaFoil+Calcfoil stall+Eppler ext transition |  |  |  | L/D Max: | 210.398 | at alpha= | 3.5 | deg
Re: | 4000000 |  |  | Cd Min: | 0.00364 | at alpha= | 0 | deg
Mach: | 0.1 |  |  | Cl=0 at alpha= | -3.4833 | deg
|  |  |  | @ Cl=0.1, Cd= | 0.006209
|  |  |  | @ Cl=0.4, Cd= | 0.0042728
|  |  |  | @ Cl=0.6, Cd= | 0.0037003
alpha (deg) | Cl | Cd | Cm | Cl/Cd
-17 | -0.356 | 0.14334 | -0.023 | -2.486
-16.5 | -0.376 | 0.13763 | -0.024 | -2.731
-16 | -0.395 | 0.12847 | -0.024 | -3.078
-15.5 | -0.415 | 0.12145 | -0.024 | -3.416
-15 | -0.434 | 0.1146 | -0.025 | -3.784
-14.5 | -0.452 | 0.10883 | -0.025 | -4.15
-14 | -0.468 | 0.10325 | -0.025 | -4.535
-13.5 | -0.483 | 0.0971 | -0.026 | -4.973
-13 | -0.495 | 0.09113 | -0.026 | -5.435
-12.5 | -0.504 | 0.08499 | -0.027 | -5.926
-12 | -0.505 | 0.07928 | -0.027 | -6.373
-11.5 | -0.504 | 0.07438 | -0.027 | -6.77
-11 | -0.498 | 0.06926 | -0.028 | -7.196
-10.5 | -0.489 | 0.06534 | -0.029 | -7.487
-10 | -0.476 | 0.0613 | -0.03 | -7.761
-9.5 | -0.458 | 0.05757 | -0.031 | -7.962
-9 | -0.437 | 0.0538 | -0.032 | -8.119
-8.5 | -0.411 | 0.05067 | -0.032 | -8.115
-8 | -0.382 | 0.04733 | -0.034 | -8.067
-7.5 | -0.348 | 0.04351 | -0.037 | -8.008
-7 | -0.384 | 0.00792 | -0.067 | -48.432
-6.5 | -0.335 | 0.00776 | -0.068 | -43.151
-6 | -0.284 | 0.00745 | -0.069 | -38.074
-5.5 | -0.23 | 0.00719 | -0.07 | -32.056
-5 | -0.175 | 0.00698 | -0.071 | -25.095
-4.5 | -0.119 | 0.00682 | -0.072 | -17.372
-4 | -0.061 | 0.00656 | -0.073 | -9.249
-3.5 | -0.002 | 0.00646 | -0.074 | -0.29
-3 | 0.058 | 0.0063 | -0.074 | 9.147
-2.5 | 0.118 | 0.00617 | -0.075 | 19.055
-2 | 0.178 | 0.00601 | -0.076 | 29.602
-1.5 | 0.238 | 0.00596 | -0.077 | 39.968
-1 | 0.299 | 0.00581 | -0.078 | 51.418
-0.5 | 0.359 | 0.00557 | -0.079 | 64.537
0 | 0.42 | 0.00364 | -0.08 | 115.349
0.5 | 0.48 | 0.00365 | -0.081 | 131.459
1 | 0.54 | 0.00368 | -0.082 | 146.632
1.5 | 0.599 | 0.0037 | -0.082 | 162.065
2 | 0.659 | 0.00372 | -0.083 | 177.459
2.5 | 0.719 | 0.00376 | -0.084 | 191.075
3 | 0.775 | 0.00385 | -0.085 | 201.345
3.5 | 0.833 | 0.00396 | -0.086 | 210.398
4 | 0.887 | 0.00534 | -0.087 | 166.229
4.5 | 0.934 | 0.01009 | -0.087 | 92.607
5 | 0.987 | 0.01047 | -0.088 | 94.299
5.5 | 1.038 | 0.01088 | -0.088 | 95.388
6 | 1.086 | 0.01136 | -0.089 | 95.624
6.5 | 1.131 | 0.01185 | -0.09 | 95.509
7 | 1.172 | 0.01239 | -0.091 | 94.536
7.5 | 1.207 | 0.0129 | -0.091 | 93.575
8 | 1.238 | 0.01349 | -0.092 | 91.76
8.5 | 1.264 | 0.01415 | -0.093 | 89.297
9 | 1.282 | 0.01486 | -0.094 | 86.257
9.5 | 1.287 | 0.01574 | -0.094 | 81.792
10 | 1.284 | 0.01654 | -0.095 | 77.635
10.5 | 1.272 | 0.01758 | -0.096 | 72.366
11 | 1.252 | 0.01855 | -0.096 | 67.512
11.5 | 1.225 | 0.0196 | -0.097 | 62.501
12 | 1.19 | 0.02077 | -0.098 | 57.275
12.5 | 1.147 | 0.02233 | -0.098 | 51.374
13 | 0.941 | 0.07726 | -0.066 | 12.183
13.5 | 0.888 | 0.08961 | -0.057 | 9.913
14 | 0.844 | 0.09765 | -0.053 | 8.645
14.5 | 0.8 | 0.10444 | -0.051 | 7.665

## 68. Re 4M Mach 0.10 (2)
BIGFOIL.COM POLAR EXPORT
NACA66-512 a=0.6
NACA66-512 a=0.6 |  |  |  | Cl Max: | 1.6252 | at alpha= | 19 | deg
XFOIL ncrit=9 |  |  |  | L/D Max: | 205.382 | at alpha= | 2.5 | deg
Re: | 4000000 |  |  | Cd Min: | 0.07602 | at alpha= | 20 | deg
Mach: | 0.1 |  |  | Cl=0 at alpha= | -3.6429 | deg
|  |  |  | @ Cl=0.1, Cd= | 0.0060528
|  |  |  | @ Cl=0.4, Cd= | 0.0047831
|  |  |  | @ Cl=0.6, Cd= | 0.00337
alpha (deg) | Cl | Cd | Cm | Cl/Cd
-17 | -1.0402 | 0.04485 | -0.1058 | -23.1929
-16.5 | -1.1188 | 0.0335 | -0.1077 | -33.397
-16 | -1.153 | 0.02841 | -0.1024 | -40.5843
-15.5 | -1.1626 | 0.02563 | -0.0955 | -45.3609
-15 | -1.1427 | 0.02363 | -0.0918 | -48.358
-14.5 | -1.111 | 0.02201 | -0.0893 | -50.4771
-14 | -1.0731 | 0.02067 | -0.0875 | -51.9158
-13 | -0.9882 | 0.01836 | -0.0849 | -53.8235
-12.5 | -0.9409 | 0.01752 | -0.0841 | -53.7043
-12 | -0.9054 | 0.01504 | -0.082 | -60.1995
-11.5 | -0.855 | 0.01431 | -0.0816 | -59.7484
-11 | -0.8038 | 0.01362 | -0.0812 | -59.0162
-10.5 | -0.7506 | 0.01319 | -0.0811 | -56.9067
-10 | -0.6981 | 0.01256 | -0.0809 | -55.5812
-9.5 | -0.6455 | 0.01186 | -0.0808 | -54.4266
-9 | -0.5906 | 0.01153 | -0.0809 | -51.2229
-8.5 | -0.5357 | 0.01118 | -0.0811 | -47.9159
-8 | -0.4874 | 0.00964 | -0.0803 | -50.5602
-7.5 | -0.4336 | 0.00895 | -0.0803 | -48.4469
-7 | -0.3779 | 0.00857 | -0.0806 | -44.0957
-6.5 | -0.3216 | 0.00827 | -0.0809 | -38.8875
-6 | -0.2657 | 0.0079 | -0.0813 | -33.6329
-5.5 | -0.2096 | 0.00758 | -0.0816 | -27.6517
-5 | -0.1532 | 0.00731 | -0.0821 | -20.9576
-4.5 | -0.0983 | 0.00674 | -0.0822 | -14.5846
-4 | -0.041 | 0.00652 | -0.0828 | -6.2883
-3.5 | 0.0164 | 0.00632 | -0.0834 | 2.5949
-3 | 0.0741 | 0.00618 | -0.0841 | 11.9903
-2.5 | 0.1311 | 0.0059 | -0.0846 | 22.2203
-2 | 0.1888 | 0.00576 | -0.0854 | 32.7778
-1.5 | 0.2464 | 0.00563 | -0.0861 | 43.7655
-1 | 0.304 | 0.00553 | -0.0868 | 54.9729
-0.5 | 0.3611 | 0.00528 | -0.0874 | 68.3902
0 | 0.4159 | 0.00458 | -0.0879 | 90.8079
0.5 | 0.4683 | 0.00361 | -0.0881 | 129.723
1 | 0.5246 | 0.00345 | -0.0886 | 152.058
1.5 | 0.5827 | 0.00337 | -0.0894 | 172.908
2 | 0.6407 | 0.00337 | -0.0902 | 190.1187
2.5 | 0.6983 | 0.0034 | -0.0909 | 205.3824
3 | 0.7448 | 0.00424 | -0.0896 | 175.6604
3.5 | 0.7823 | 0.00549 | -0.0868 | 142.4954
4 | 0.8147 | 0.00671 | -0.083 | 121.4158
4.5 | 0.8442 | 0.00779 | -0.0785 | 108.3697
5 | 0.8695 | 0.00871 | -0.073 | 99.8278
5.5 | 0.8955 | 0.00923 | -0.0674 | 97.0206
6 | 0.9506 | 0.00978 | -0.0684 | 97.1984
6.5 | 0.988 | 0.01032 | -0.0656 | 95.7364
7 | 1.0265 | 0.01088 | -0.0631 | 94.3474
7.5 | 1.0627 | 0.0116 | -0.0604 | 91.6121
8 | 1.1014 | 0.01225 | -0.0582 | 89.9102
8.5 | 1.1392 | 0.01298 | -0.0559 | 87.7658
9 | 1.1746 | 0.01386 | -0.0534 | 84.7475
9.5 | 1.2099 | 0.01478 | -0.0509 | 81.8606
10 | 1.2471 | 0.01562 | -0.0489 | 79.8399
10.5 | 1.2824 | 0.01659 | -0.0467 | 77.2996
11 | 1.3148 | 0.01776 | -0.0441 | 74.0315
11.5 | 1.3486 | 0.01887 | -0.0419 | 71.4679
12 | 1.3819 | 0.02004 | -0.0398 | 68.9571
12.5 | 1.4119 | 0.02143 | -0.0374 | 65.8843
13 | 1.441 | 0.02295 | -0.0349 | 62.7887
13.5 | 1.4689 | 0.0246 | -0.0326 | 59.7114
14 | 1.4942 | 0.02648 | -0.0301 | 56.4275
14.5 | 1.5174 | 0.02859 | -0.0276 | 53.0745
15 | 1.5427 | 0.03059 | -0.0255 | 50.4315
15.5 | 1.5651 | 0.0329 | -0.0234 | 47.5714
16 | 1.5848 | 0.03551 | -0.0212 | 44.6297
16.5 | 1.5989 | 0.0387 | -0.019 | 41.3152
17 | 1.6025 | 0.04305 | -0.0164 | 37.2242
17.5 | 1.6111 | 0.04718 | -0.0146 | 34.1479
18 | 1.618 | 0.05166 | -0.0134 | 31.3202
18.5 | 1.6249 | 0.05639 | -0.0126 | 28.8154
19 | 1.6252 | 0.06218 | -0.0123 | 26.137
19.5 | 1.6227 | 0.06862 | -0.0126 | 23.6476
20 | 1.6164 | 0.07602 | -0.0139 | 21.2628

## 69. Re 4M Mach 0.25 (1)
BIGFOIL.COM POLAR EXPORT
NACA66-512 a=0.6
NACA66-512 a=0.6 |  |  |  | Cl Max: | 1.269 | at alpha= | 9 | deg
JavaFoil+Calcfoil stall+Eppler ext transition |  |  |  | L/D Max: | 217.402 | at alpha= | 3 | deg
Re: | 4000000 |  |  | Cd Min: | 0.00365 | at alpha= | 0 | deg
Mach: | 0.25 |  |  | Cl=0 at alpha= | -3.4836 | deg
|  |  |  | @ Cl=0.1, Cd= | 0.0062474
|  |  |  | @ Cl=0.4, Cd= | 0.004615
|  |  |  | @ Cl=0.6, Cd= | 0.1077
alpha (deg) | Cl | Cd | Cm | Cl/Cd
-15 | -0.067 | 0.11942 | -0.026 | -0.558
-14.5 | -0.14 | 0.12318 | -0.026 | -1.134
-14 | -0.21 | 0.11501 | -0.026 | -1.823
-13.5 | -0.264 | 0.10395 | -0.026 | -2.539
-13 | -0.311 | 0.09998 | -0.027 | -3.113
-12.5 | -0.351 | 0.09219 | -0.027 | -3.806
-12 | -0.379 | 0.08501 | -0.027 | -4.462
-11.5 | -0.402 | 0.07972 | -0.028 | -5.041
-11 | -0.418 | 0.0735 | -0.028 | -5.688
-10.5 | -0.428 | 0.06945 | -0.028 | -6.159
-10 | -0.431 | 0.06482 | -0.029 | -6.644
-9.5 | -0.427 | 0.06038 | -0.03 | -7.068
-9 | -0.416 | 0.05572 | -0.031 | -7.469
-8.5 | -0.399 | 0.05175 | -0.032 | -7.715
-8 | -0.375 | 0.04898 | -0.033 | -7.663
-7.5 | -0.345 | 0.04554 | -0.034 | -7.571
-7 | -0.313 | 0.04068 | -0.04 | -7.687
-6.5 | -0.338 | 0.00779 | -0.07 | -43.361
-6 | -0.288 | 0.00765 | -0.071 | -37.583
-5.5 | -0.234 | 0.00735 | -0.072 | -31.871
-5 | -0.179 | 0.00713 | -0.073 | -25.061
-4.5 | -0.121 | 0.00692 | -0.074 | -17.517
-4 | -0.062 | 0.00669 | -0.075 | -9.283
-3.5 | -0.002 | 0.00652 | -0.076 | -0.294
-3 | 0.059 | 0.00634 | -0.077 | 9.323
-2.5 | 0.121 | 0.0062 | -0.077 | 19.469
-2 | 0.183 | 0.0061 | -0.078 | 29.931
-1.5 | 0.245 | 0.00598 | -0.079 | 40.893
-1 | 0.307 | 0.00565 | -0.08 | 54.3
-0.5 | 0.369 | 0.00558 | -0.081 | 66.192
0 | 0.431 | 0.00365 | -0.082 | 117.936
0.5 | 0.493 | 0.00367 | -0.083 | 134.1
1 | 0.554 | 0.00371 | -0.084 | 149.367
1.5 | 0.616 | 0.00373 | -0.085 | 165.177
2 | 0.677 | 0.00377 | -0.086 | 179.792
2.5 | 0.739 | 0.00379 | -0.087 | 195.11
3 | 0.796 | 0.00366 | -0.087 | 217.402
3.5 | 0.855 | 0.00406 | -0.088 | 210.328
4 | 0.91 | 0.00555 | -0.089 | 163.874
4.5 | 0.957 | 0.01044 | -0.089 | 91.742
5 | 1.011 | 0.01085 | -0.09 | 93.172
5.5 | 1.062 | 0.01132 | -0.091 | 93.8
6 | 1.11 | 0.01184 | -0.091 | 93.742
6.5 | 1.154 | 0.0124 | -0.092 | 92.996
7 | 1.191 | 0.01299 | -0.093 | 91.659
7.5 | 1.222 | 0.01354 | -0.094 | 90.286
8 | 1.246 | 0.01426 | -0.095 | 87.384
8.5 | 1.263 | 0.01503 | -0.095 | 84.021
9 | 1.269 | 0.01587 | -0.096 | 79.924
9.5 | 1.254 | 0.01689 | -0.097 | 74.243
10 | 1.226 | 0.01793 | -0.097 | 68.411
10.5 | 1.183 | 0.01922 | -0.098 | 61.565
11 | 1.123 | 0.02093 | -0.098 | 53.645
11.5 | 0.882 | 0.07558 | -0.053 | 11.675
12 | 0.814 | 0.08239 | -0.05 | 9.886
12.5 | 0.739 | 0.08828 | -0.048 | 8.373
13 | 0.657 | 0.09608 | -0.047 | 6.842
13.5 | 0.57 | 0.10264 | -0.047 | 5.554
14 | 0.478 | 0.1077 | -0.047 | 4.435

## 70. Re 4M Mach 0.25 (2)
BIGFOIL.COM POLAR EXPORT
NACA66-512 a=0.6
NACA66-512 a=0.6 |  |  |  | Cl Max: | 1.5337 | at alpha= | 16 | deg
XFOIL ncrit=9 |  |  |  | L/D Max: | 209.246 | at alpha= | 2.5 | deg
Re: | 4000000 |  |  | Cd Min: | 0.15597 | at alpha= | 20 | deg
Mach: | 0.25 |  |  | Cl=0 at alpha= | -3.6481 | deg
|  |  |  | @ Cl=0.1, Cd= | 0.0061221
|  |  |  | @ Cl=0.4, Cd= | 0.0049121
|  |  |  | @ Cl=0.6, Cd= | 0.0034223
alpha (deg) | Cl | Cd | Cm | Cl/Cd
-14 | -0.3472 | 0.13389 | -0.0572 | -2.5932
-13 | -0.333 | 0.11663 | -0.0659 | -2.8552
-12.5 | -0.3167 | 0.11086 | -0.0694 | -2.8568
-12 | -0.3076 | 0.10353 | -0.0732 | -2.9711
-11.5 | -0.3138 | 0.0931 | -0.0781 | -3.3706
-11 | -0.3228 | 0.08317 | -0.0832 | -3.8812
-10.5 | -0.3562 | 0.06997 | -0.0903 | -5.0908
-10 | -0.3452 | 0.06481 | -0.0937 | -5.3263
-9 | -0.5962 | 0.01592 | -0.0903 | -37.4497
-8 | -0.4925 | 0.013 | -0.0882 | -37.8846
-7.5 | -0.4462 | 0.01033 | -0.0865 | -43.1946
-7 | -0.3909 | 0.00932 | -0.0858 | -41.9421
-6.5 | -0.3324 | 0.00885 | -0.0857 | -37.5593
-6 | -0.2742 | 0.00839 | -0.0856 | -32.6818
-5.5 | -0.2162 | 0.00794 | -0.0856 | -27.2292
-5 | -0.1577 | 0.00757 | -0.0858 | -20.8322
-4.5 | -0.1007 | 0.00694 | -0.0857 | -14.5101
-4 | -0.0418 | 0.00662 | -0.086 | -6.3142
-3.5 | 0.0176 | 0.0064 | -0.0865 | 2.75
-3 | 0.0773 | 0.00623 | -0.0871 | 12.4077
-2.5 | 0.1362 | 0.00595 | -0.0876 | 22.8908
-2 | 0.1957 | 0.00581 | -0.0883 | 33.6833
-1.5 | 0.2552 | 0.00569 | -0.089 | 44.8506
-1 | 0.3146 | 0.00559 | -0.0896 | 56.2791
0 | 0.4305 | 0.00467 | -0.0909 | 92.1842
0.5 | 0.484 | 0.00367 | -0.091 | 131.8801
1 | 0.5422 | 0.00348 | -0.0915 | 155.8046
1.5 | 0.6023 | 0.00342 | -0.0923 | 176.1111
2 | 0.6621 | 0.00342 | -0.0931 | 193.5965
2.5 | 0.7219 | 0.00345 | -0.0938 | 209.2464
3 | 0.7688 | 0.00432 | -0.0922 | 177.963
3.5 | 0.8043 | 0.00562 | -0.0886 | 143.1139
4 | 0.8312 | 0.00696 | -0.0834 | 119.4253
4.5 | 0.853 | 0.00809 | -0.0769 | 105.4388
5 | 0.8608 | 0.009 | -0.0674 | 95.6444
5.5 | 0.914 | 0.00977 | -0.0677 | 93.5517
6 | 0.9517 | 0.01039 | -0.0645 | 91.5977
6.5 | 0.9917 | 0.01103 | -0.0619 | 89.9093
7 | 1.031 | 0.01174 | -0.0592 | 87.8194
7.5 | 1.0678 | 0.01262 | -0.0561 | 84.6117
8 | 1.1086 | 0.01336 | -0.0538 | 82.979
8.5 | 1.1468 | 0.01426 | -0.0511 | 80.4208
9 | 1.1813 | 0.0154 | -0.048 | 76.7078
9.5 | 1.2195 | 0.01638 | -0.0455 | 74.4505
10 | 1.2571 | 0.01744 | -0.043 | 72.0814
10.5 | 1.2903 | 0.01878 | -0.0399 | 68.7061
11 | 1.3267 | 0.01998 | -0.0374 | 66.4014
11.5 | 1.3597 | 0.02142 | -0.0345 | 63.4781
12 | 1.39 | 0.02312 | -0.0315 | 60.1211
12.5 | 1.4194 | 0.02495 | -0.0285 | 56.8898
13 | 1.4447 | 0.02717 | -0.0252 | 53.1726
13.5 | 1.4674 | 0.02967 | -0.0219 | 49.4574
14 | 1.4904 | 0.03226 | -0.0189 | 46.1996
14.5 | 1.5088 | 0.03535 | -0.0158 | 42.6818
15 | 1.5245 | 0.03883 | -0.0129 | 39.2609
15.5 | 1.5314 | 0.04329 | -0.01 | 35.3754
16 | 1.5337 | 0.0485 | -0.0075 | 31.6227
16.5 | 1.5207 | 0.05566 | -0.0056 | 27.3212
17 | 1.4986 | 0.06455 | -0.0051 | 23.2161
17.5 | 1.4762 | 0.07442 | -0.0064 | 19.8361
18 | 1.4476 | 0.08609 | -0.0099 | 16.815
18.5 | 1.392 | 0.10339 | -0.0178 | 13.4636
19 | 1.3541 | 0.11936 | -0.0268 | 11.3447
19.5 | 1.3185 | 0.13604 | -0.0373 | 9.692
20 | 1.2725 | 0.15597 | -0.0503 | 8.1586

## 71. Re 4M Mach 0.50 (1)
BIGFOIL.COM POLAR EXPORT
NACA66-512 a=0.6
NACA66-512 a=0.6 |  |  |  | Cl Max: | 1.25 | at alpha= | 20 | deg
JavaFoil+Calcfoil stall+Eppler ext transition |  |  |  | L/D Max: | 220.366 | at alpha= | 2 | deg
Re: | 4000000 |  |  | Cd Min: | 0.00343 | at alpha= | 2 | deg
Mach: | 0.5 |  |  | Cl=0 at alpha= | -3.4853 | deg
|  |  |  | @ Cl=0.1, Cd= | 0.00646
|  |  |  | @ Cl=0.4, Cd= | 0.0057216
|  |  |  | @ Cl=0.6, Cd= | 0.0036045
alpha (deg) | Cl | Cd | Cm | Cl/Cd
-20 | -0.9 | 0.16039 | -0.031 | -5.614
-19.5 | -0.873 | 0.15515 | -0.031 | -5.629
-19 | -0.849 | 0.28746 | -0.032 | -2.953
-18.5 | -0.82 | 0.14533 | -0.031 | -5.642
-18 | -0.793 | 0.14084 | -0.032 | -5.633
-17.5 | -0.766 | 0.13745 | -0.032 | -5.574
-17 | -0.738 | 0.13281 | -0.031 | -5.556
-16.5 | -0.711 | 0.12719 | -0.031 | -5.589
-16 | -0.684 | 0.12464 | -0.032 | -5.488
-15.5 | -0.657 | 0.11861 | -0.032 | -5.54
-15 | -0.63 | 0.11695 | -0.033 | -5.389
-14.5 | -0.603 | 0.11085 | -0.033 | -5.438
-14 | -0.575 | 0.10435 | -0.032 | -5.512
-13.5 | -0.548 | 0.09485 | -0.033 | -5.78
-13 | -0.521 | 0.08687 | -0.034 | -5.999
-12.5 | -0.494 | 0.08037 | -0.034 | -6.146
-12 | -0.467 | 0.07607 | -0.034 | -6.136
-11.5 | -0.44 | 0.071 | -0.035 | -6.193
-11 | -0.412 | 0.08535 | -0.035 | -4.826
-10.5 | -0.384 | 0.07576 | -0.034 | -5.07
-10 | -0.357 | 0.06792 | -0.034 | -5.255
-9.5 | -0.33 | 0.06141 | -0.035 | -5.368
-9 | -0.302 | 0.05684 | -0.036 | -5.321
-8.5 | -0.275 | 0.05288 | -0.037 | -5.204
-8 | -0.248 | 0.0493 | -0.037 | -5.026
-7.5 | -0.22 | 0.05971 | -0.034 | -3.681
-7 | -0.192 | 0.05031 | -0.035 | -3.825
-6.5 | -0.165 | 0.04493 | -0.035 | -3.674
-6 | -0.189 | 0.04123 | -0.037 | -4.578
-5.5 | -0.185 | 0.03854 | -0.038 | -4.813
-5 | -0.15 | 0.03556 | -0.04 | -4.224
-4.5 | -0.13 | 0.00741 | -0.083 | -17.55
-4 | -0.068 | 0.00711 | -0.084 | -9.533
-3.5 | -0.002 | 0.00684 | -0.085 | -0.309
-3 | 0.066 | 0.00665 | -0.086 | 9.854
-2.5 | 0.134 | 0.00627 | -0.087 | 21.432
-2 | 0.204 | 0.00609 | -0.088 | 33.459
-1.5 | 0.273 | 0.00599 | -0.089 | 45.613
-1 | 0.343 | 0.00586 | -0.09 | 58.423
-0.5 | 0.413 | 0.00569 | -0.091 | 72.581
0 | 0.482 | 0.00564 | -0.092 | 85.388
0.5 | 0.55 | 0.00359 | -0.093 | 153.397
1 | 0.619 | 0.00361 | -0.094 | 171.382
1.5 | 0.688 | 0.00364 | -0.095 | 188.972
2 | 0.756 | 0.00343 | -0.096 | 220.366
2.5 | 0.824 | 0.00423 | -0.096 | 194.742
3 | 0.886 | 0.00439 | -0.097 | 201.597
3.5 | 0.946 | 0.00564 | -0.098 | 167.838
4 | 0.998 | 0.0116 | -0.098 | 85.995
4.5 | 1.055 | 0.01209 | -0.099 | 87.302
5 | 1.108 | 0.01273 | -0.1 | 87.044
5.5 | 1.155 | 0.0136 | -0.101 | 84.878
6 | 1.192 | 0.01429 | -0.101 | 83.453
6.5 | 1.209 | 0.01522 | -0.102 | 79.44
7 | 1.184 | 0.01638 | -0.103 | 72.28
7.5 | 0.857 | 0.04976 | -0.05 | 17.216
8 | 0.623 | 0.05183 | -0.055 | 12.017
8.5 | 0.648 | 0.05578 | -0.051 | 11.613
9 | 0.673 | 0.06246 | -0.048 | 10.774
9.5 | 0.842 | 0.02117 | -0.107 | 39.783
10 | 0.872 | 0.02272 | -0.108 | 38.371
10.5 | 0.755 | 0.06929 | -0.058 | 10.899
11 | 0.779 | 0.07807 | -0.054 | 9.978
11.5 | 0.805 | 0.08858 | -0.055 | 9.093
12 | 0.833 | 0.08062 | -0.058 | 10.331
12.5 | 0.858 | 0.08869 | -0.058 | 9.677
13 | 0.884 | 0.09954 | -0.058 | 8.878
13.5 | 0.912 | 0.10438 | -0.062 | 8.736
14 | 0.936 | 0.10938 | -0.061 | 8.561
14.5 | 0.962 | 0.11317 | -0.062 | 8.501
15 | 0.991 | 0.11932 | -0.066 | 8.303
15.5 | 1.015 | 0.1226 | -0.066 | 8.281
16 | 1.041 | 0.12759 | -0.067 | 8.162
16.5 | 1.069 | 0.13246 | -0.07 | 8.07
17 | 1.1 | 0.13665 | -0.075 | 8.048
17.5 | 1.12 | 0.1382 | -0.072 | 8.106
18 | 1.146 | 0.14473 | -0.073 | 7.919
18.5 | 1.176 | 0.14849 | -0.078 | 7.92
19 | 1.21 | 0.15175 | -0.083 | 7.972
19.5 | 1.224 | 0.15984 | -0.078 | 7.66
20 | 1.25 | 0.1615 | -0.079 | 7.74

## 72. Re 4M Mach 0.50 (2)
BIGFOIL.COM POLAR EXPORT
NACA66-512 a=0.6
NACA66-512 a=0.6 |  |  |  | Cl Max: | 1.2236 | at alpha= | 10 | deg
XFOIL ncrit=9 |  |  |  | L/D Max: | 222.911 | at alpha= | 2.5 | deg
Re: | 4000000 |  |  | Cd Min: | 0.24495 | at alpha= | -20 | deg
Mach: | 0.5 |  |  | Cl=0 at alpha= | -3.6897 | deg
|  |  |  | @ Cl=0.1, Cd= | 0.0066486
|  |  |  | @ Cl=0.4, Cd= | 0.0056759
|  |  |  | @ Cl=0.6, Cd= | 0.0038049
alpha (deg) | Cl | Cd | Cm | Cl/Cd
-20 | -0.5605 | 0.24495 | -0.0042 | -2.2882
-19.5 | -0.5386 | 0.23672 | -0.0093 | -2.2753
-19 | -0.5156 | 0.22968 | -0.0143 | -2.2449
-18.5 | -0.493 | 0.22142 | -0.0191 | -2.2265
-18 | -0.4712 | 0.21314 | -0.024 | -2.2108
-17 | -0.4279 | 0.1974 | -0.0336 | -2.1677
-16.5 | -0.4076 | 0.18964 | -0.0383 | -2.1493
-16 | -0.3867 | 0.18166 | -0.0429 | -2.1287
-15.5 | -0.368 | 0.17287 | -0.0476 | -2.1288
-15 | -0.3482 | 0.16506 | -0.0521 | -2.1095
-14.5 | -0.332 | 0.156 | -0.0568 | -2.1282
-14 | -0.3134 | 0.14819 | -0.0613 | -2.1149
-13.5 | -0.291 | 0.1418 | -0.0655 | -2.0522
-13 | -0.2747 | 0.13371 | -0.0699 | -2.0544
-12.5 | -0.2638 | 0.12431 | -0.0745 | -2.1221
-12 | -0.2484 | 0.11683 | -0.0788 | -2.1262
-11.5 | -0.2294 | 0.11045 | -0.0827 | -2.077
-11 | -0.2156 | 0.10305 | -0.0868 | -2.0922
-10.5 | -0.2073 | 0.09483 | -0.0911 | -2.186
-10 | -0.2008 | 0.08668 | -0.0953 | -2.3166
-9 | -0.1773 | 0.07389 | -0.1024 | -2.3995
-8.5 | -0.1731 | 0.06669 | -0.1064 | -2.5956
-8 | -0.1791 | 0.05846 | -0.1114 | -3.0636
-7.5 | -0.2055 | 0.04949 | -0.1178 | -4.1524
-7 | -0.2236 | 0.04207 | -0.1178 | -5.315
-6.5 | -0.2274 | 0.03388 | -0.1167 | -6.7119
-6 | -0.2199 | 0.02568 | -0.1137 | -8.5631
-5.5 | -0.1908 | 0.01956 | -0.1103 | -9.7546
-5 | -0.1538 | 0.01345 | -0.1066 | -11.4349
-4.5 | -0.1028 | 0.00921 | -0.1038 | -11.1618
-4 | -0.0404 | 0.00778 | -0.1023 | -5.1928
-3.5 | 0.0247 | 0.00701 | -0.1014 | 3.5235
-3 | 0.0924 | 0.00668 | -0.1012 | 13.8323
-2.5 | 0.1602 | 0.0064 | -0.1013 | 25.0312
-2 | 0.2275 | 0.00607 | -0.1015 | 37.4794
-1.5 | 0.2957 | 0.0059 | -0.1022 | 50.1186
-1 | 0.3637 | 0.00574 | -0.1029 | 63.3624
-0.5 | 0.4317 | 0.00562 | -0.1037 | 76.8149
0.5 | 0.5552 | 0.00405 | -0.1041 | 137.0864
1 | 0.621 | 0.00369 | -0.1046 | 168.2927
1.5 | 0.6897 | 0.00364 | -0.1054 | 189.478
2 | 0.758 | 0.00369 | -0.1061 | 205.4201
2.5 | 0.827 | 0.00371 | -0.1068 | 222.9111
3 | 0.8792 | 0.00442 | -0.1042 | 198.914
4 | 0.8644 | 0.00787 | -0.0772 | 109.8348
6 | 0.9683 | 0.01443 | -0.0534 | 67.1033
6.5 | 1.0135 | 0.0155 | -0.05 | 65.3871
7 | 1.0555 | 0.01678 | -0.0461 | 62.9023
7.5 | 1.0947 | 0.01828 | -0.0417 | 59.8851
8 | 1.1343 | 0.0199 | -0.0373 | 57
8.5 | 1.1729 | 0.02168 | -0.0328 | 54.1006
9 | 1.2013 | 0.02417 | -0.0273 | 49.7021
9.5 | 1.2219 | 0.02729 | -0.0211 | 44.7746
10 | 1.2236 | 0.0319 | -0.0134 | 38.3574
10.5 | 1.2168 | 0.03832 | -0.0064 | 31.7537
11 | 1.1988 | 0.04626 | -0.0016 | 25.9144
11.5 | 1.1675 | 0.05589 | 0.0008 | 20.8892
12 | 1.1288 | 0.06745 | 0 | 16.7354
12.5 | 1.0894 | 0.08083 | -0.0045 | 13.4777
13 | 1.0574 | 0.0952 | -0.0121 | 11.1071
13.5 | 1.0248 | 0.11191 | -0.023 | 9.1574
14 | 1.0047 | 0.12858 | -0.0339 | 7.8138
14.5 | 0.9891 | 0.14489 | -0.0438 | 6.8266
15 | 0.9784 | 0.15987 | -0.0528 | 6.12

## 73. Re 5M Mach 0.00 (1)
BIGFOIL.COM POLAR EXPORT
NACA66-512 a=0.6
NACA66-512 a=0.6 |  |  |  | Cl Max: | 1.292 | at alpha= | 9.5 | deg
JavaFoil+Calcfoil stall+Eppler ext transition |  |  |  | L/D Max: | 194.287 | at alpha= | 2.5 | deg
Re: | 5000000 |  |  | Cd Min: | 0.00349 | at alpha= | 0 | deg
Mach: | 0 |  |  | Cl=0 at alpha= | -3.483 | deg
|  |  |  | @ Cl=0.1, Cd= | 0.005967
|  |  |  | @ Cl=0.4, Cd= | 0.00409
|  |  |  | @ Cl=0.6, Cd= | 0.003523
alpha (deg) | Cl | Cd | Cm | Cl/Cd
-17.5 | -0.383 | 0.1468 | -0.023 | -2.61
-17 | -0.4 | 0.13876 | -0.024 | -2.885
-16.5 | -0.418 | 0.13073 | -0.024 | -3.194
-16 | -0.434 | 0.12465 | -0.024 | -3.486
-15.5 | -0.451 | 0.11879 | -0.025 | -3.798
-15 | -0.467 | 0.11247 | -0.025 | -4.153
-14.5 | -0.482 | 0.10578 | -0.025 | -4.555
-14 | -0.495 | 0.10021 | -0.025 | -4.94
-13.5 | -0.506 | 0.09524 | -0.026 | -5.318
-13 | -0.516 | 0.08794 | -0.027 | -5.865
-12.5 | -0.521 | 0.08233 | -0.027 | -6.327
-12 | -0.52 | 0.07726 | -0.028 | -6.728
-11.5 | -0.516 | 0.07246 | -0.028 | -7.116
-11 | -0.508 | 0.06805 | -0.029 | -7.463
-10.5 | -0.497 | 0.06378 | -0.03 | -7.786
-10 | -0.481 | 0.06037 | -0.03 | -7.97
-9.5 | -0.462 | 0.05655 | -0.031 | -8.172
-9 | -0.44 | 0.05221 | -0.033 | -8.429
-8.5 | -0.413 | 0.04941 | -0.034 | -8.368
-8 | -0.385 | 0.04497 | -0.038 | -8.551
-7.5 | -0.43 | 0.00788 | -0.066 | -54.517
-7 | -0.383 | 0.00766 | -0.067 | -50.034
-6.5 | -0.334 | 0.00742 | -0.068 | -45.028
-6 | -0.283 | 0.00714 | -0.069 | -39.633
-5.5 | -0.23 | 0.00695 | -0.07 | -33.037
-5 | -0.174 | 0.00674 | -0.071 | -25.909
-4.5 | -0.118 | 0.00654 | -0.071 | -18.042
-4 | -0.06 | 0.00637 | -0.072 | -9.482
-3.5 | -0.002 | 0.00618 | -0.073 | -0.301
-3 | 0.057 | 0.00601 | -0.074 | 9.541
-2.5 | 0.117 | 0.00595 | -0.075 | 19.646
-2 | 0.177 | 0.00579 | -0.076 | 30.555
-1.5 | 0.237 | 0.00569 | -0.077 | 41.626
-1 | 0.297 | 0.00562 | -0.078 | 52.837
-0.5 | 0.358 | 0.00549 | -0.079 | 65.2
0 | 0.418 | 0.00349 | -0.079 | 119.851
0.5 | 0.477 | 0.0035 | -0.08 | 136.454
1 | 0.537 | 0.0035 | -0.081 | 153.467
1.5 | 0.597 | 0.00352 | -0.082 | 169.387
2 | 0.656 | 0.00358 | -0.083 | 183.301
2.5 | 0.716 | 0.00368 | -0.084 | 194.287
3 | 0.771 | 0.0041 | -0.085 | 188.163
3.5 | 0.828 | 0.00519 | -0.085 | 159.427
4 | 0.882 | 0.00581 | -0.086 | 151.772
4.5 | 0.931 | 0.00968 | -0.086 | 96.219
5 | 0.984 | 0.01004 | -0.087 | 98.006
5.5 | 1.034 | 0.01043 | -0.088 | 99.154
6 | 1.083 | 0.01087 | -0.089 | 99.632
6.5 | 1.128 | 0.01132 | -0.09 | 99.733
7 | 1.169 | 0.0118 | -0.09 | 99.06
7.5 | 1.206 | 0.01231 | -0.091 | 97.944
8 | 1.237 | 0.01291 | -0.092 | 95.8
8.5 | 1.264 | 0.01346 | -0.093 | 93.925
9 | 1.284 | 0.01409 | -0.093 | 91.127
9.5 | 1.292 | 0.01491 | -0.094 | 86.642
10 | 1.292 | 0.01568 | -0.095 | 82.418
10.5 | 1.284 | 0.01663 | -0.096 | 77.219
11 | 1.268 | 0.01752 | -0.096 | 72.384
11.5 | 1.246 | 0.01841 | -0.097 | 67.67
12 | 1.216 | 0.01952 | -0.097 | 62.31
12.5 | 1.181 | 0.0209 | -0.098 | 56.493
13 | 1.14 | 0.02242 | -0.098 | 50.849
13.5 | 1.084 | 0.02638 | -0.097 | 41.104
14 | 0.894 | 0.08883 | -0.063 | 10.064
14.5 | 0.849 | 0.09874 | -0.057 | 8.598

## 74. Re 5M Mach 0.00 (2)
BIGFOIL.COM POLAR EXPORT
NACA66-512 a=0.6
NACA66-512 a=0.6 |  |  |  | Cl Max: | 1.693 | at alpha= | 20 | deg
XFOIL ncrit=9 |  |  |  | L/D Max: | 211.951 | at alpha= | 2.5 | deg
Re: | 5000000 |  |  | Cd Min: | 0.06286 | at alpha= | 20 | deg
Mach: | 0 |  |  | Cl=0 at alpha= | -3.634 | deg
|  |  |  | @ Cl=0.1, Cd= | 0.0057187
|  |  |  | @ Cl=0.4, Cd= | 0.0046763
|  |  |  | @ Cl=0.6, Cd= | 0.0031834
alpha (deg) | Cl | Cd | Cm | Cl/Cd
-18.5 | -1.2225 | 0.03796 | -0.1062 | -32.205
-18 | -1.2518 | 0.03187 | -0.1055 | -39.2783
-17.5 | -1.2608 | 0.02836 | -0.1023 | -44.457
-17 | -1.2644 | 0.02567 | -0.0975 | -49.2559
-16.5 | -1.2694 | 0.02333 | -0.0907 | -54.4106
-16 | -1.2523 | 0.02121 | -0.0867 | -59.0429
-15.5 | -1.2209 | 0.01969 | -0.0844 | -62.0061
-15 | -1.1831 | 0.01848 | -0.0828 | -64.0206
-14.5 | -1.1416 | 0.01745 | -0.0816 | -65.4212
-14 | -1.0969 | 0.01662 | -0.0807 | -65.9988
-13.5 | -1.0507 | 0.01582 | -0.08 | -66.4159
-13 | -1.0027 | 0.01515 | -0.0796 | -66.1848
-12.5 | -0.9533 | 0.01455 | -0.0793 | -65.5189
-12 | -0.9094 | 0.0131 | -0.0782 | -69.4198
-11.5 | -0.8604 | 0.01224 | -0.0778 | -70.2941
-11 | -0.8094 | 0.01158 | -0.0776 | -69.8964
-10.5 | -0.7562 | 0.01115 | -0.0778 | -67.8206
-10 | -0.7033 | 0.01066 | -0.0778 | -65.9756
-9.5 | -0.6502 | 0.01016 | -0.0779 | -63.9961
-9 | -0.5959 | 0.00979 | -0.0782 | -60.8682
-8.5 | -0.5406 | 0.00951 | -0.0786 | -56.8454
-8 | -0.4859 | 0.00911 | -0.0789 | -53.337
-7.5 | -0.4343 | 0.00818 | -0.0787 | -53.0929
-7 | -0.3792 | 0.0078 | -0.079 | -48.6154
-6.5 | -0.3232 | 0.00755 | -0.0795 | -42.8079
-6 | -0.2675 | 0.00725 | -0.0799 | -36.8966
-5.5 | -0.2113 | 0.00695 | -0.0804 | -30.4029
-5 | -0.1547 | 0.0067 | -0.081 | -23.0896
-4.5 | -0.0986 | 0.00636 | -0.0814 | -15.5031
-4 | -0.0418 | 0.00611 | -0.082 | -6.8412
-3.5 | 0.0153 | 0.00594 | -0.0826 | 2.5758
-3 | 0.0726 | 0.00581 | -0.0834 | 12.4957
-2.5 | 0.1296 | 0.00562 | -0.084 | 23.0605
-2 | 0.1869 | 0.00551 | -0.0847 | 33.9201
-1.5 | 0.2446 | 0.00538 | -0.0855 | 45.4647
-1 | 0.3024 | 0.00523 | -0.0863 | 57.8203
-0.5 | 0.3597 | 0.00505 | -0.087 | 71.2277
0 | 0.4147 | 0.00454 | -0.0875 | 91.3436
0.5 | 0.4692 | 0.00388 | -0.0881 | 120.9278
1 | 0.5235 | 0.00322 | -0.0885 | 162.5776
1.5 | 0.5809 | 0.00319 | -0.0892 | 182.1003
2 | 0.6388 | 0.00317 | -0.09 | 201.5142
2.5 | 0.6952 | 0.00328 | -0.0906 | 211.9512
3 | 0.7343 | 0.00463 | -0.0882 | 158.5961
3.5 | 0.7721 | 0.00579 | -0.0855 | 133.3506
4 | 0.809 | 0.00679 | -0.0826 | 119.1458
5 | 0.8775 | 0.00848 | -0.0754 | 103.4788
5.5 | 0.9148 | 0.00885 | -0.0722 | 103.3672
6.5 | 1.0005 | 0.00971 | -0.0687 | 103.0381
7 | 1.0372 | 0.01026 | -0.0659 | 101.0916
7.5 | 1.0745 | 0.01085 | -0.0633 | 99.0323
8 | 1.1134 | 0.01142 | -0.0611 | 97.4956
8.5 | 1.1504 | 0.01211 | -0.0587 | 94.9959
9 | 1.1857 | 0.01292 | -0.0562 | 91.7724
9.5 | 1.2232 | 0.01366 | -0.0541 | 89.5461
10 | 1.2596 | 0.01446 | -0.052 | 87.1093
10.5 | 1.2942 | 0.0154 | -0.0497 | 84.039
11 | 1.3274 | 0.01643 | -0.0473 | 80.7912
11.5 | 1.3622 | 0.01741 | -0.0453 | 78.2424
12 | 1.395 | 0.01851 | -0.0431 | 75.3647
12.5 | 1.4246 | 0.01985 | -0.0406 | 71.7683
13 | 1.4555 | 0.02114 | -0.0384 | 68.8505
13.5 | 1.4828 | 0.02271 | -0.036 | 65.2928
14 | 1.509 | 0.02439 | -0.0336 | 61.8696
15 | 1.5619 | 0.02787 | -0.0294 | 56.0423
15.5 | 1.5853 | 0.0299 | -0.0272 | 53.0201
16 | 1.6066 | 0.03219 | -0.0251 | 49.9099
16.5 | 1.6204 | 0.03517 | -0.0226 | 46.0734
17 | 1.6349 | 0.03825 | -0.0205 | 42.7425
17.5 | 1.651 | 0.0413 | -0.0188 | 39.9758
18 | 1.6638 | 0.04478 | -0.0173 | 37.155
18.5 | 1.6759 | 0.0485 | -0.0161 | 34.5546
19 | 1.6845 | 0.05273 | -0.0151 | 31.9458
19.5 | 1.6903 | 0.05748 | -0.0145 | 29.4068
20 | 1.693 | 0.06286 | -0.0144 | 26.9329

## 75. Re 5M Mach 0.10 (1)
BIGFOIL.COM POLAR EXPORT
NACA66-512 a=0.6
NACA66-512 a=0.6 |  |  |  | Cl Max: | 1.289 | at alpha= | 9.5 | deg
JavaFoil+Calcfoil stall+Eppler ext transition |  |  |  | L/D Max: | 193.763 | at alpha= | 2.5 | deg
Re: | 5000000 |  |  | Cd Min: | 0.00347 | at alpha= | 0 | deg
Mach: | 0.1 |  |  | Cl=0 at alpha= | -3.4833 | deg
|  |  |  | @ Cl=0.1, Cd= | 0.005985
|  |  |  | @ Cl=0.4, Cd= | 0.0041433
|  |  |  | @ Cl=0.6, Cd= | 0.00351
alpha (deg) | Cl | Cd | Cm | Cl/Cd
-17 | -0.356 | 0.14084 | -0.024 | -2.53
-16.5 | -0.376 | 0.13551 | -0.024 | -2.774
-16 | -0.396 | 0.12666 | -0.024 | -3.123
-15.5 | -0.415 | 0.12042 | -0.025 | -3.445
-15 | -0.434 | 0.11211 | -0.025 | -3.869
-14.5 | -0.452 | 0.10845 | -0.025 | -4.165
-14 | -0.468 | 0.1023 | -0.026 | -4.577
-13.5 | -0.483 | 0.09522 | -0.026 | -5.072
-13 | -0.496 | 0.08875 | -0.027 | -5.583
-12.5 | -0.504 | 0.08345 | -0.027 | -6.037
-12 | -0.506 | 0.07839 | -0.028 | -6.45
-11.5 | -0.504 | 0.07359 | -0.028 | -6.849
-11 | -0.499 | 0.06819 | -0.029 | -7.314
-10.5 | -0.49 | 0.06447 | -0.03 | -7.594
-10 | -0.476 | 0.06069 | -0.03 | -7.845
-9.5 | -0.459 | 0.05678 | -0.031 | -8.076
-9 | -0.438 | 0.05272 | -0.033 | -8.299
-8.5 | -0.412 | 0.04978 | -0.034 | -8.275
-8 | -0.383 | 0.04598 | -0.036 | -8.331
-7.5 | -0.43 | 0.00792 | -0.067 | -54.282
-7 | -0.384 | 0.00764 | -0.067 | -50.251
-6.5 | -0.335 | 0.00743 | -0.068 | -45.097
-6 | -0.284 | 0.00719 | -0.069 | -39.449
-5.5 | -0.23 | 0.00693 | -0.07 | -33.23
-5 | -0.175 | 0.00671 | -0.071 | -26.097
-4.5 | -0.119 | 0.00659 | -0.072 | -17.986
-4 | -0.061 | 0.00635 | -0.073 | -9.55
-3.5 | -0.002 | 0.00616 | -0.074 | -0.304
-3 | 0.058 | 0.00609 | -0.074 | 9.456
-2.5 | 0.118 | 0.00594 | -0.075 | 19.804
-2 | 0.178 | 0.00582 | -0.076 | 30.567
-1.5 | 0.238 | 0.00573 | -0.077 | 41.534
-1 | 0.299 | 0.0056 | -0.078 | 53.286
-0.5 | 0.36 | 0.00549 | -0.079 | 65.494
0 | 0.42 | 0.00347 | -0.08 | 120.943
0.5 | 0.48 | 0.00352 | -0.081 | 136.291
1 | 0.54 | 0.0035 | -0.082 | 154.085
1.5 | 0.6 | 0.00351 | -0.082 | 170.958
2 | 0.659 | 0.00362 | -0.083 | 182.332
2.5 | 0.719 | 0.00371 | -0.084 | 193.763
3 | 0.775 | 0.0041 | -0.085 | 188.751
3.5 | 0.831 | 0.00521 | -0.086 | 159.737
4 | 0.886 | 0.00585 | -0.087 | 151.554
4.5 | 0.935 | 0.00975 | -0.087 | 95.978
5 | 0.988 | 0.0101 | -0.088 | 97.861
5.5 | 1.039 | 0.01051 | -0.088 | 98.816
6 | 1.088 | 0.01095 | -0.089 | 99.352
6.5 | 1.133 | 0.01141 | -0.09 | 99.262
7 | 1.173 | 0.01192 | -0.091 | 98.369
7.5 | 1.209 | 0.01241 | -0.092 | 97.379
8 | 1.24 | 0.01303 | -0.092 | 95.102
8.5 | 1.265 | 0.01359 | -0.093 | 93.058
9 | 1.284 | 0.01428 | -0.094 | 89.913
9.5 | 1.289 | 0.01518 | -0.095 | 84.871
10 | 1.286 | 0.01588 | -0.095 | 80.983
10.5 | 1.274 | 0.01687 | -0.096 | 75.509
11 | 1.254 | 0.0178 | -0.097 | 70.43
11.5 | 1.226 | 0.01882 | -0.097 | 65.152
12 | 1.192 | 0.01992 | -0.098 | 59.836
12.5 | 1.15 | 0.0213 | -0.098 | 53.999
13 | 1.097 | 0.02402 | -0.098 | 45.667
13.5 | 0.896 | 0.08439 | -0.063 | 10.619
14 | 0.847 | 0.09479 | -0.057 | 8.933
14.5 | 0.802 | 0.1024 | -0.054 | 7.832

## 76. Re 5M Mach 0.10 (2)
BIGFOIL.COM POLAR EXPORT
NACA66-512 a=0.6
NACA66-512 a=0.6 |  |  |  | Cl Max: | 1.6711 | at alpha= | 19.5 | deg
XFOIL ncrit=9 |  |  |  | L/D Max: | 212.614 | at alpha= | 2.5 | deg
Re: | 5000000 |  |  | Cd Min: | 0.06884 | at alpha= | 20 | deg
Mach: | 0.1 |  |  | Cl=0 at alpha= | -3.6348 | deg
|  |  |  | @ Cl=0.1, Cd= | 0.0057311
|  |  |  | @ Cl=0.4, Cd= | 0.004713
|  |  |  | @ Cl=0.6, Cd= | 0.0031873
alpha (deg) | Cl | Cd | Cm | Cl/Cd
-17.5 | -1.1253 | 0.04048 | -0.1084 | -27.7989
-17 | -1.1752 | 0.03253 | -0.1082 | -36.1267
-16.5 | -1.1922 | 0.02858 | -0.1041 | -41.7145
-16 | -1.2063 | 0.02548 | -0.0973 | -47.343
-15.5 | -1.2012 | 0.02297 | -0.0916 | -52.2943
-15 | -1.1802 | 0.02046 | -0.0881 | -57.6833
-14.5 | -1.1436 | 0.01897 | -0.0861 | -60.2847
-14 | -1.1013 | 0.01784 | -0.0846 | -61.7321
-13.5 | -1.0568 | 0.01679 | -0.0834 | -62.9422
-13 | -1.0095 | 0.01593 | -0.0825 | -63.371
-12.5 | -0.9601 | 0.01522 | -0.0819 | -63.0815
-12 | -0.9103 | 0.01447 | -0.0814 | -62.9095
-11.5 | -0.8662 | 0.01286 | -0.0801 | -67.3561
-11 | -0.8156 | 0.01201 | -0.0796 | -67.9101
-10.5 | -0.7618 | 0.01155 | -0.0796 | -65.9567
-10 | -0.7083 | 0.01103 | -0.0795 | -64.2158
-9.5 | -0.6547 | 0.01047 | -0.0794 | -62.531
-9 | -0.6002 | 0.01003 | -0.0795 | -59.8405
-8.5 | -0.5444 | 0.00972 | -0.0798 | -56.0082
-8 | -0.4893 | 0.00926 | -0.08 | -52.8402
-7.5 | -0.4371 | 0.00834 | -0.0797 | -52.4101
-7 | -0.3819 | 0.00788 | -0.0799 | -48.4645
-6.5 | -0.3255 | 0.00762 | -0.0803 | -42.7165
-6 | -0.2692 | 0.0073 | -0.0806 | -36.8767
-5.5 | -0.2126 | 0.00699 | -0.0811 | -30.4149
-5 | -0.1557 | 0.00673 | -0.0816 | -23.1352
-4.5 | -0.099 | 0.0064 | -0.082 | -15.4688
-4 | -0.042 | 0.00613 | -0.0826 | -6.8515
-3.5 | 0.0155 | 0.00595 | -0.0832 | 2.605
-3 | 0.0732 | 0.00582 | -0.0839 | 12.5773
-2.5 | 0.1305 | 0.00563 | -0.0845 | 23.1794
-2 | 0.1881 | 0.00551 | -0.0852 | 34.1379
-1.5 | 0.2463 | 0.00539 | -0.086 | 45.6957
-1 | 0.3043 | 0.00523 | -0.0868 | 58.1836
-0.5 | 0.3621 | 0.00507 | -0.0876 | 71.4201
0 | 0.4173 | 0.00455 | -0.0881 | 91.7143
0.5 | 0.4721 | 0.00389 | -0.0886 | 121.3625
1 | 0.5267 | 0.00322 | -0.089 | 163.5714
1.5 | 0.5845 | 0.00319 | -0.0898 | 183.2288
2 | 0.6427 | 0.00318 | -0.0906 | 202.1069
2.5 | 0.6995 | 0.00329 | -0.0911 | 212.614
3 | 0.7384 | 0.00465 | -0.0886 | 158.7957
3.5 | 0.776 | 0.00582 | -0.0858 | 133.3333
4 | 0.8122 | 0.00683 | -0.0827 | 118.9165
4.5 | 0.8449 | 0.00781 | -0.0788 | 108.1818
5 | 0.8791 | 0.00854 | -0.075 | 102.9391
5.5 | 0.9123 | 0.0089 | -0.0708 | 102.5056
6 | 0.9525 | 0.00934 | -0.0684 | 101.9807
6.5 | 1.0007 | 0.00981 | -0.0678 | 102.0082
7 | 1.0377 | 0.01039 | -0.065 | 99.8749
8 | 1.1147 | 0.01159 | -0.0602 | 96.1777
8.5 | 1.1517 | 0.01231 | -0.0578 | 93.5581
9 | 1.1874 | 0.01315 | -0.0552 | 90.2966
9.5 | 1.2249 | 0.01392 | -0.053 | 87.9957
10 | 1.2616 | 0.01475 | -0.0508 | 85.5322
10.5 | 1.2962 | 0.01574 | -0.0484 | 82.3507
11 | 1.3302 | 0.01678 | -0.0461 | 79.2729
11.5 | 1.3643 | 0.01784 | -0.0438 | 76.4742
12 | 1.3968 | 0.01902 | -0.0415 | 73.4385
12.5 | 1.4274 | 0.02035 | -0.0391 | 70.1425
13 | 1.457 | 0.02179 | -0.0366 | 66.8655
13.5 | 1.4825 | 0.02355 | -0.0339 | 62.9512
14 | 1.5112 | 0.02514 | -0.0317 | 60.1114
14.5 | 1.5376 | 0.02695 | -0.0294 | 57.0538
15 | 1.5625 | 0.02891 | -0.0271 | 54.047
15.5 | 1.5836 | 0.03125 | -0.0247 | 50.6752
16 | 1.6036 | 0.03377 | -0.0225 | 47.4859
16.5 | 1.6136 | 0.03725 | -0.0197 | 43.3181
17 | 1.6311 | 0.04023 | -0.0179 | 40.5444
17.5 | 1.6452 | 0.04364 | -0.0162 | 37.6994
18 | 1.6562 | 0.04752 | -0.0147 | 34.8527
18.5 | 1.6633 | 0.05199 | -0.0134 | 31.9927
19 | 1.6685 | 0.0569 | -0.0127 | 29.3234
19.5 | 1.6711 | 0.0624 | -0.0125 | 26.7804
20 | 1.6684 | 0.06884 | -0.0129 | 24.2359

## 77. Re 5M Mach 0.25 (1)
BIGFOIL.COM POLAR EXPORT
NACA66-512 a=0.6
NACA66-512 a=0.6 |  |  |  | Cl Max: | 1.27 | at alpha= | 9 | deg
JavaFoil+Calcfoil stall+Eppler ext transition |  |  |  | L/D Max: | 197.815 | at alpha= | 2.5 | deg
Re: | 5000000 |  |  | Cd Min: | 0.00349 | at alpha= | 0 | deg
Mach: | 0.25 |  |  | Cl=0 at alpha= | -3.4836 | deg
|  |  |  | @ Cl=0.1, Cd= | 0.0060242
|  |  |  | @ Cl=0.4, Cd= | 0.00443
|  |  |  | @ Cl=0.6, Cd= | 0.10767
alpha (deg) | Cl | Cd | Cm | Cl/Cd
-15 | -0.067 | 0.118 | -0.026 | -0.565
-14.5 | -0.14 | 0.11652 | -0.026 | -1.199
-14 | -0.21 | 0.11209 | -0.026 | -1.871
-13.5 | -0.264 | 0.10284 | -0.026 | -2.567
-13 | -0.311 | 0.09847 | -0.027 | -3.161
-12.5 | -0.351 | 0.0907 | -0.027 | -3.87
-12 | -0.379 | 0.083 | -0.028 | -4.57
-11.5 | -0.402 | 0.07815 | -0.028 | -5.143
-11 | -0.418 | 0.07215 | -0.028 | -5.797
-10.5 | -0.428 | 0.06837 | -0.029 | -6.258
-10 | -0.431 | 0.06344 | -0.029 | -6.791
-9.5 | -0.427 | 0.05913 | -0.03 | -7.221
-9 | -0.417 | 0.0549 | -0.032 | -7.587
-8.5 | -0.4 | 0.05104 | -0.033 | -7.829
-8 | -0.376 | 0.04818 | -0.033 | -7.795
-7.5 | -0.345 | 0.04492 | -0.035 | -7.689
-7 | -0.385 | 0.00781 | -0.069 | -49.258
-6.5 | -0.338 | 0.00759 | -0.07 | -44.542
-6 | -0.288 | 0.00729 | -0.071 | -39.428
-5.5 | -0.234 | 0.00707 | -0.072 | -33.136
-5 | -0.179 | 0.00689 | -0.073 | -25.952
-4.5 | -0.121 | 0.00666 | -0.074 | -18.208
-4 | -0.062 | 0.00647 | -0.075 | -9.603
-3.5 | -0.002 | 0.00628 | -0.076 | -0.305
-3 | 0.059 | 0.00613 | -0.077 | 9.644
-2.5 | 0.121 | 0.00597 | -0.077 | 20.222
-2 | 0.183 | 0.0059 | -0.078 | 30.942
-1.5 | 0.245 | 0.00576 | -0.079 | 42.496
-1 | 0.307 | 0.00562 | -0.08 | 54.528
-0.5 | 0.369 | 0.00537 | -0.081 | 68.81
0 | 0.431 | 0.00349 | -0.082 | 123.638
0.5 | 0.493 | 0.00354 | -0.083 | 139.129
1 | 0.554 | 0.00353 | -0.084 | 157.083
1.5 | 0.616 | 0.00355 | -0.085 | 173.516
2 | 0.677 | 0.00366 | -0.086 | 185.31
2.5 | 0.739 | 0.00374 | -0.087 | 197.815
3 | 0.795 | 0.00423 | -0.087 | 187.813
3.5 | 0.853 | 0.00537 | -0.088 | 158.959
4 | 0.909 | 0.00606 | -0.089 | 149.937
4.5 | 0.959 | 0.01008 | -0.089 | 95.122
5 | 1.012 | 0.01047 | -0.09 | 96.612
5.5 | 1.063 | 0.01094 | -0.091 | 97.186
6 | 1.111 | 0.01142 | -0.092 | 97.312
6.5 | 1.155 | 0.01195 | -0.092 | 96.665
7 | 1.192 | 0.0125 | -0.093 | 95.41
7.5 | 1.223 | 0.01308 | -0.094 | 93.52
8 | 1.248 | 0.01371 | -0.095 | 90.988
8.5 | 1.264 | 0.01444 | -0.095 | 87.542
9 | 1.27 | 0.01525 | -0.096 | 83.26
9.5 | 1.256 | 0.01622 | -0.097 | 77.44
10 | 1.228 | 0.0172 | -0.098 | 71.373
10.5 | 1.185 | 0.01846 | -0.098 | 64.184
11 | 1.127 | 0.01989 | -0.099 | 56.637
11.5 | 0.885 | 0.07353 | -0.056 | 12.038
12 | 0.815 | 0.08053 | -0.051 | 10.121
12.5 | 0.74 | 0.08816 | -0.049 | 8.39
13 | 0.658 | 0.09371 | -0.048 | 7.02
13.5 | 0.57 | 0.09966 | -0.048 | 5.723
14 | 0.478 | 0.10767 | -0.049 | 4.439

## 78. Re 5M Mach 0.25 (2)
BIGFOIL.COM POLAR EXPORT
NACA66-512 a=0.6
NACA66-512 a=0.6 |  |  |  | Cl Max: | 1.5507 | at alpha= | 16 | deg
XFOIL ncrit=9 |  |  |  | L/D Max: | 218.489 | at alpha= | 2.5 | deg
Re: | 5000000 |  |  | Cd Min: | 0.1582 | at alpha= | -15.5 | deg
Mach: | 0.25 |  |  | Cl=0 at alpha= | -3.6387 | deg
|  |  |  | @ Cl=0.1, Cd= | 0.0058116
|  |  |  | @ Cl=0.4, Cd= | 0.0049086
|  |  |  | @ Cl=0.6, Cd= | 0.0032321
alpha (deg) | Cl | Cd | Cm | Cl/Cd
-15.5 | -0.3814 | 0.1582 | -0.0447 | -2.4109
-15 | -0.3805 | 0.14638 | -0.0498 | -2.5994
-14 | -0.3541 | 0.1315 | -0.058 | -2.6928
-13.5 | -0.3454 | 0.12322 | -0.0624 | -2.8031
-13 | -0.3423 | 0.11398 | -0.0671 | -3.0032
-12.5 | -0.3325 | 0.10674 | -0.071 | -3.115
-12 | -0.3247 | 0.09925 | -0.075 | -3.2715
-11.5 | -0.3285 | 0.08983 | -0.0797 | -3.6569
-10.5 | -0.7684 | 0.01735 | -0.0925 | -44.2882
-10 | -0.723 | 0.01515 | -0.0905 | -47.7228
-9.5 | -0.6695 | 0.01401 | -0.0893 | -47.7873
-9 | -0.6166 | 0.01265 | -0.0881 | -48.7431
-8.5 | -0.5596 | 0.01193 | -0.0875 | -46.907
-8 | -0.5049 | 0.01079 | -0.0866 | -46.7933
-7.5 | -0.4486 | 0.00992 | -0.0861 | -45.2218
-7 | -0.3951 | 0.00865 | -0.0852 | -45.6763
-6.5 | -0.3377 | 0.00804 | -0.0849 | -42.0025
-6 | -0.2785 | 0.00766 | -0.0849 | -36.3577
-5.5 | -0.2197 | 0.00726 | -0.085 | -30.2617
-5 | -0.1607 | 0.00692 | -0.0852 | -23.2225
-4.5 | -0.1014 | 0.00663 | -0.0856 | -15.2941
-4 | -0.043 | 0.00623 | -0.0858 | -6.9021
-3.5 | 0.0165 | 0.00603 | -0.0863 | 2.7363
-3 | 0.0761 | 0.00588 | -0.0869 | 12.9422
-2.5 | 0.1355 | 0.00571 | -0.0875 | 23.7303
-2 | 0.1953 | 0.00553 | -0.0882 | 35.3165
-1.5 | 0.2553 | 0.00541 | -0.089 | 47.1904
-1 | 0.3152 | 0.00526 | -0.0897 | 59.924
-0.5 | 0.3749 | 0.00512 | -0.0905 | 73.2227
0 | 0.4319 | 0.00464 | -0.091 | 93.0819
0.5 | 0.4883 | 0.00394 | -0.0916 | 123.934
1 | 0.5444 | 0.00326 | -0.0919 | 166.9939
1.5 | 0.6041 | 0.00323 | -0.0927 | 187.0279
2 | 0.6644 | 0.00322 | -0.0936 | 206.3354
2.5 | 0.7232 | 0.00331 | -0.0941 | 218.4894
3 | 0.7611 | 0.00474 | -0.091 | 160.5696
3.5 | 0.7967 | 0.00596 | -0.0874 | 133.6745
4 | 0.8287 | 0.00705 | -0.0831 | 117.5461
4.5 | 0.8541 | 0.0081 | -0.0773 | 105.4444
5 | 0.8727 | 0.00882 | -0.0698 | 98.9456
5.5 | 0.905 | 0.00929 | -0.0652 | 97.4166
6 | 0.9631 | 0.0099 | -0.0664 | 97.2828
6.5 | 1.0037 | 0.01047 | -0.0638 | 95.8644
7 | 1.0417 | 0.01121 | -0.0608 | 92.926
7.5 | 1.0822 | 0.01189 | -0.0583 | 91.0177
8 | 1.1219 | 0.01264 | -0.0557 | 88.7579
8.5 | 1.1592 | 0.01357 | -0.0528 | 85.4237
9 | 1.1972 | 0.01449 | -0.0501 | 82.6225
9.5 | 1.2352 | 0.01545 | -0.0475 | 79.9482
10 | 1.2717 | 0.01653 | -0.0447 | 76.9328
10.5 | 1.307 | 0.01773 | -0.0418 | 73.7169
11 | 1.3429 | 0.01891 | -0.0391 | 71.0153
11.5 | 1.3742 | 0.02043 | -0.036 | 67.2638
12 | 1.4067 | 0.02195 | -0.0331 | 64.0866
12.5 | 1.4352 | 0.0238 | -0.0298 | 60.3025
13 | 1.462 | 0.02584 | -0.0266 | 56.5789
13.5 | 1.4882 | 0.02802 | -0.0235 | 53.1121
14 | 1.511 | 0.03053 | -0.0203 | 49.4923
14.5 | 1.5316 | 0.03337 | -0.0172 | 45.8975
15 | 1.5453 | 0.0369 | -0.0139 | 41.878
15.5 | 1.55 | 0.04146 | -0.0106 | 37.3854
16 | 1.5507 | 0.0467 | -0.0078 | 33.2056
16.5 | 1.5394 | 0.05354 | -0.0056 | 28.7523
17 | 1.5264 | 0.06118 | -0.0047 | 24.9493
17.5 | 1.5031 | 0.07076 | -0.0054 | 21.2422
18 | 1.477 | 0.08171 | -0.0081 | 18.0761
18.5 | 1.4353 | 0.09615 | -0.0139 | 14.9277
19 | 1.3998 | 0.11094 | -0.0215 | 12.6176
19.5 | 1.3646 | 0.12682 | -0.031 | 10.7601
20 | 1.3222 | 0.14511 | -0.0429 | 9.1117

## 79. Re 5M Mach 0.50 (1)
BIGFOIL.COM POLAR EXPORT
NACA66-512 a=0.6
NACA66-512 a=0.6 |  |  |  | Cl Max: | 1.251 | at alpha= | 20 | deg
JavaFoil+Calcfoil stall+Eppler ext transition |  |  |  | L/D Max: | 210.874 | at alpha= | 2 | deg
Re: | 5000000 |  |  | Cd Min: | 0.00345 | at alpha= | 1 | deg
Mach: | 0.5 |  |  | Cl=0 at alpha= | -3.4853 | deg
|  |  |  | @ Cl=0.1, Cd= | 0.006315
|  |  |  | @ Cl=0.4, Cd= | 0.005526
|  |  |  | @ Cl=0.6, Cd= | 0.0035087
alpha (deg) | Cl | Cd | Cm | Cl/Cd
-20 | -0.901 | 0.15887 | -0.031 | -5.672
-19.5 | -0.874 | 0.1526 | -0.031 | -5.726
-19 | -0.849 | 0.27357 | -0.032 | -3.104
-18.5 | -0.82 | 0.14249 | -0.032 | -5.756
-18 | -0.794 | 0.13804 | -0.032 | -5.749
-17.5 | -0.767 | 0.13592 | -0.032 | -5.643
-17 | -0.738 | 0.12932 | -0.031 | -5.708
-16.5 | -0.711 | 0.12392 | -0.032 | -5.739
-16 | -0.684 | 0.12143 | -0.032 | -5.636
-15.5 | -0.657 | 0.11544 | -0.033 | -5.695
-15 | -0.631 | 0.1141 | -0.033 | -5.527
-14.5 | -0.603 | 0.10995 | -0.033 | -5.485
-14 | -0.576 | 0.10096 | -0.033 | -5.7
-13.5 | -0.549 | 0.093 | -0.034 | -5.899
-13 | -0.522 | 0.08521 | -0.034 | -6.122
-12.5 | -0.495 | 0.07886 | -0.035 | -6.272
-12 | -0.467 | 0.07496 | -0.036 | -6.237
-11.5 | -0.44 | 0.07001 | -0.037 | -6.291
-11 | -0.412 | 0.07146 | -0.035 | -5.769
-10.5 | -0.384 | 0.07381 | -0.034 | -5.205
-10 | -0.357 | 0.06617 | -0.035 | -5.395
-9.5 | -0.33 | 0.06055 | -0.036 | -5.447
-9 | -0.303 | 0.05559 | -0.036 | -5.443
-8.5 | -0.275 | 0.05165 | -0.037 | -5.329
-8 | -0.248 | 0.04814 | -0.039 | -5.158
-7.5 | -0.22 | 0.05924 | -0.035 | -3.711
-7 | -0.192 | 0.04948 | -0.035 | -3.889
-6.5 | -0.165 | 0.04422 | -0.036 | -3.734
-6 | -0.189 | 0.04057 | -0.037 | -4.654
-5.5 | -0.186 | 0.03786 | -0.039 | -4.902
-5 | -0.151 | 0.03478 | -0.043 | -4.331
-4.5 | -0.13 | 0.00717 | -0.083 | -18.142
-4 | -0.068 | 0.00686 | -0.084 | -9.878
-3.5 | -0.002 | 0.00662 | -0.085 | -0.319
-3 | 0.066 | 0.0064 | -0.086 | 10.237
-2.5 | 0.134 | 0.00623 | -0.087 | 21.547
-2 | 0.204 | 0.00586 | -0.088 | 34.721
-1.5 | 0.273 | 0.00572 | -0.089 | 47.712
-1 | 0.343 | 0.00564 | -0.09 | 60.757
-0.5 | 0.413 | 0.0055 | -0.091 | 75.099
0 | 0.482 | 0.0054 | -0.092 | 89.191
0.5 | 0.551 | 0.00366 | -0.093 | 150.428
1 | 0.619 | 0.00345 | -0.094 | 179.289
1.5 | 0.688 | 0.00347 | -0.095 | 198.357
2 | 0.756 | 0.00359 | -0.096 | 210.874
2.5 | 0.824 | 0.00415 | -0.097 | 198.666
3 | 0.882 | 0.00544 | -0.097 | 162.268
3.5 | 0.944 | 0.00626 | -0.098 | 150.956
4 | 0.999 | 0.01117 | -0.098 | 89.42
4.5 | 1.056 | 0.01173 | -0.099 | 90.018
5 | 1.109 | 0.01227 | -0.1 | 90.393
5.5 | 1.156 | 0.0131 | -0.101 | 88.24
6 | 1.194 | 0.01385 | -0.102 | 86.15
6.5 | 1.211 | 0.01466 | -0.102 | 82.584
7 | 1.185 | 0.01575 | -0.103 | 75.248
7.5 | 1.036 | 0.01733 | -0.104 | 59.768
8 | 0.749 | 0.01819 | -0.105 | 41.204
8.5 | 0.649 | 0.05462 | -0.054 | 11.882
9 | 0.673 | 0.06148 | -0.049 | 10.95
9.5 | 0.843 | 0.02038 | -0.107 | 41.376
10 | 0.873 | 0.02193 | -0.108 | 39.825
10.5 | 0.899 | 0.024 | -0.108 | 37.459
11 | 0.779 | 0.07602 | -0.055 | 10.252
11.5 | 0.806 | 0.08426 | -0.056 | 9.562
12 | 0.843 | 0.07639 | -0.07 | 11.029
12.5 | 0.86 | 0.08705 | -0.061 | 9.879
13 | 0.885 | 0.09642 | -0.06 | 9.177
13.5 | 0.914 | 0.1013 | -0.065 | 9.023
14 | 0.937 | 0.10661 | -0.062 | 8.788
14.5 | 0.963 | 0.11041 | -0.063 | 8.718
15 | 0.992 | 0.11615 | -0.068 | 8.54
15.5 | 1.016 | 0.11936 | -0.066 | 8.509
16 | 1.042 | 0.1237 | -0.068 | 8.421
16.5 | 1.071 | 0.12754 | -0.072 | 8.394
17 | 1.103 | 0.13273 | -0.077 | 8.31
17.5 | 1.121 | 0.1344 | -0.072 | 8.338
18 | 1.146 | 0.13942 | -0.074 | 8.223
18.5 | 1.181 | 0.14185 | -0.081 | 8.327
19 | 1.217 | 0.14437 | -0.087 | 8.433
19.5 | 1.225 | 0.156 | -0.078 | 7.854
20 | 1.251 | 0.15723 | -0.079 | 7.955

## 80. Re 5M Mach 0.50 (2)
BIGFOIL.COM POLAR EXPORT
NACA66-512 a=0.6
NACA66-512 a=0.6 |  |  |  | Cl Max: | 1.2451 | at alpha= | 9.5 | deg
XFOIL ncrit=9 |  |  |  | L/D Max: | 238.649 | at alpha= | 2.5 | deg
Re: | 5000000 |  |  | Cd Min: | 0.24451 | at alpha= | -20 | deg
Mach: | 0.5 |  |  | Cl=0 at alpha= | -3.6715 | deg
|  |  |  | @ Cl=0.1, Cd= | 0.0061776
|  |  |  | @ Cl=0.4, Cd= | 0.0053774
|  |  |  | @ Cl=0.6, Cd= | 0.0037444
alpha (deg) | Cl | Cd | Cm | Cl/Cd
-20 | -0.5597 | 0.24451 | -0.0042 | -2.2891
-19.5 | -0.5382 | 0.23692 | -0.0093 | -2.2717
-19 | -0.517 | 0.22791 | -0.0142 | -2.2684
-18 | -0.4708 | 0.21325 | -0.0241 | -2.2077
-17.5 | -0.4493 | 0.20525 | -0.0289 | -2.189
-17 | -0.4276 | 0.19748 | -0.0337 | -2.1653
-16.5 | -0.4079 | 0.18915 | -0.0385 | -2.1565
-16 | -0.3866 | 0.18142 | -0.0432 | -2.131
-15.5 | -0.3675 | 0.17287 | -0.0478 | -2.1259
-15 | -0.3489 | 0.16439 | -0.0525 | -2.1224
-14.5 | -0.3323 | 0.15541 | -0.0571 | -2.1382
-14 | -0.3166 | 0.14678 | -0.0617 | -2.157
-13 | -0.2789 | 0.13209 | -0.0705 | -2.1114
-12.5 | -0.2636 | 0.12404 | -0.075 | -2.1251
-12 | -0.2507 | 0.11571 | -0.0794 | -2.1666
-11.5 | -0.2359 | 0.10846 | -0.0836 | -2.175
-11 | -0.219 | 0.1019 | -0.0874 | -2.1492
-10.5 | -0.2108 | 0.09376 | -0.0918 | -2.2483
-10 | -0.2014 | 0.0861 | -0.0958 | -2.3391
-9.5 | -0.1957 | 0.0785 | -0.1 | -2.493
-9 | -0.19 | 0.07134 | -0.104 | -2.6633
-8.5 | -0.1871 | 0.0642 | -0.108 | -2.9143
-8 | -0.1925 | 0.05629 | -0.1132 | -3.4198
-7.5 | -0.2197 | 0.04821 | -0.1178 | -4.5571
-7 | -0.2301 | 0.04111 | -0.118 | -5.5972
-6.5 | -0.2322 | 0.03307 | -0.1167 | -7.0215
-6 | -0.2218 | 0.02518 | -0.1136 | -8.8086
-5.5 | -0.2071 | 0.01654 | -0.1088 | -12.5212
-5 | -0.1658 | 0.01098 | -0.1053 | -15.1002
-4.5 | -0.1082 | 0.00832 | -0.1031 | -13.0048
-4 | -0.0429 | 0.00734 | -0.1019 | -5.8447
-3.5 | 0.0224 | 0.00653 | -0.101 | 3.4303
-3 | 0.0911 | 0.00621 | -0.1009 | 14.6699
-2.5 | 0.1597 | 0.00596 | -0.1012 | 26.7953
-2 | 0.2277 | 0.00572 | -0.1016 | 39.8077
-1.5 | 0.2961 | 0.00555 | -0.1022 | 53.3514
-1 | 0.3643 | 0.00543 | -0.103 | 67.0902
-0.5 | 0.4322 | 0.00533 | -0.1038 | 81.0882
0 | 0.4985 | 0.00502 | -0.1044 | 99.3028
0.5 | 0.5614 | 0.00422 | -0.1049 | 133.0332
1 | 0.6239 | 0.00345 | -0.1051 | 180.8406
1.5 | 0.6921 | 0.00345 | -0.1059 | 200.6087
2 | 0.7618 | 0.00342 | -0.1068 | 222.7485
2.5 | 0.8305 | 0.00348 | -0.1075 | 238.6494
3 | 0.8606 | 0.00504 | -0.1011 | 170.754
3.5 | 0.874 | 0.00646 | -0.0914 | 135.2941
4 | 0.8533 | 0.00811 | -0.0755 | 105.2158
4.5 | 0.8525 | 0.00997 | -0.0645 | 85.5065
5 | 0.8967 | 0.01172 | -0.0626 | 76.5102
6 | 0.9821 | 0.01372 | -0.0551 | 71.5816
6.5 | 1.0265 | 0.01481 | -0.0515 | 69.3113
7 | 1.0674 | 0.01611 | -0.0473 | 66.257
7.5 | 1.1119 | 0.01735 | -0.0435 | 64.0865
8 | 1.154 | 0.0188 | -0.0392 | 61.383
8.5 | 1.1896 | 0.0207 | -0.0342 | 57.4686
9 | 1.2235 | 0.02284 | -0.029 | 53.5683
9.5 | 1.2451 | 0.02583 | -0.0226 | 48.2036
10 | 1.2388 | 0.03075 | -0.0141 | 40.2862
10.5 | 1.2342 | 0.03679 | -0.007 | 33.5472
11 | 1.2087 | 0.04531 | -0.0016 | 26.6762
11.5 | 1.1737 | 0.0552 | 0.001 | 21.2627
12 | 1.1361 | 0.06649 | 0.0005 | 17.0868
12.5 | 1.0998 | 0.0793 | -0.0036 | 13.8689
13 | 1.0656 | 0.09377 | -0.0111 | 11.364
13.5 | 1.0353 | 0.1098 | -0.0214 | 9.429
14 | 1.0157 | 0.126 | -0.0322 | 8.0611
14.5 | 1.0005 | 0.14231 | -0.0421 | 7.0304

## 81. Re 6M Mach 0.00 (1)
BIGFOIL.COM POLAR EXPORT
NACA66-512 a=0.6
NACA66-512 a=0.6 |  |  |  | Cl Max: | 1.293 | at alpha= | 9.5 | deg
JavaFoil+Calcfoil stall+Eppler ext transition |  |  |  | L/D Max: | 184.953 | at alpha= | 2 | deg
Re: | 6000000 |  |  | Cd Min: | 0.00338 | at alpha= | 0.5 | deg
Mach: | 0 |  |  | Cl=0 at alpha= | -3.483 | deg
|  |  |  | @ Cl=0.1, Cd= | 0.0058042
|  |  |  | @ Cl=0.4, Cd= | 0.004085
|  |  |  | @ Cl=0.6, Cd= | 0.003512
alpha (deg) | Cl | Cd | Cm | Cl/Cd
-17.5 | -0.383 | 0.1432 | -0.024 | -2.677
-17 | -0.4 | 0.13689 | -0.024 | -2.925
-16.5 | -0.418 | 0.13077 | -0.024 | -3.194
-16 | -0.435 | 0.12347 | -0.025 | -3.52
-15.5 | -0.451 | 0.11698 | -0.025 | -3.858
-15 | -0.467 | 0.11046 | -0.025 | -4.23
-14.5 | -0.482 | 0.10535 | -0.026 | -4.575
-14 | -0.495 | 0.098 | -0.026 | -5.055
-13.5 | -0.507 | 0.09375 | -0.026 | -5.406
-13 | -0.516 | 0.08669 | -0.027 | -5.953
-12.5 | -0.521 | 0.08053 | -0.028 | -6.473
-12 | -0.52 | 0.07638 | -0.028 | -6.81
-11.5 | -0.516 | 0.07188 | -0.029 | -7.178
-11 | -0.508 | 0.06721 | -0.03 | -7.561
-10.5 | -0.497 | 0.06296 | -0.03 | -7.89
-10 | -0.481 | 0.05972 | -0.031 | -8.061
-9.5 | -0.463 | 0.05575 | -0.032 | -8.301
-9 | -0.441 | 0.05098 | -0.035 | -8.657
-8.5 | -0.415 | 0.0481 | -0.036 | -8.623
-8 | -0.473 | 0.00795 | -0.065 | -59.51
-7.5 | -0.43 | 0.00766 | -0.066 | -56.064
-7 | -0.383 | 0.00744 | -0.067 | -51.517
-6.5 | -0.334 | 0.0072 | -0.068 | -46.423
-6 | -0.283 | 0.00692 | -0.069 | -40.877
-5.5 | -0.23 | 0.00674 | -0.07 | -34.061
-5 | -0.175 | 0.00653 | -0.071 | -26.715
-4.5 | -0.118 | 0.00634 | -0.071 | -18.612
-4 | -0.06 | 0.00619 | -0.072 | -9.757
-3.5 | -0.002 | 0.00601 | -0.073 | -0.31
-3 | 0.057 | 0.00584 | -0.074 | 9.822
-2.5 | 0.117 | 0.00579 | -0.075 | 20.213
-2 | 0.177 | 0.00562 | -0.076 | 31.454
-1.5 | 0.237 | 0.00553 | -0.077 | 42.85
-1 | 0.297 | 0.00543 | -0.078 | 54.696
-0.5 | 0.358 | 0.00531 | -0.079 | 67.345
0 | 0.418 | 0.00356 | -0.079 | 117.267
0.5 | 0.477 | 0.00338 | -0.08 | 141.036
1 | 0.537 | 0.00342 | -0.081 | 156.976
1.5 | 0.597 | 0.00351 | -0.082 | 170.165
2 | 0.656 | 0.00355 | -0.083 | 184.953
2.5 | 0.715 | 0.00434 | -0.084 | 164.622
3 | 0.77 | 0.00449 | -0.085 | 171.509
3.5 | 0.827 | 0.00558 | -0.085 | 148.298
4 | 0.882 | 0.0062 | -0.086 | 142.131
4.5 | 0.932 | 0.00939 | -0.087 | 99.256
5 | 0.985 | 0.00975 | -0.087 | 100.977
5.5 | 1.035 | 0.01014 | -0.088 | 102.127
6 | 1.084 | 0.01056 | -0.089 | 102.637
6.5 | 1.13 | 0.01099 | -0.09 | 102.793
7 | 1.17 | 0.01145 | -0.09 | 102.231
7.5 | 1.207 | 0.01192 | -0.091 | 101.228
8 | 1.238 | 0.0125 | -0.092 | 99.05
8.5 | 1.265 | 0.01309 | -0.093 | 96.682
9 | 1.285 | 0.01363 | -0.093 | 94.289
9.5 | 1.293 | 0.01443 | -0.094 | 89.633
10 | 1.293 | 0.01515 | -0.095 | 85.338
10.5 | 1.285 | 0.01603 | -0.096 | 80.179
11 | 1.27 | 0.01694 | -0.096 | 74.947
11.5 | 1.247 | 0.01782 | -0.097 | 70
12 | 1.218 | 0.01891 | -0.098 | 64.411
12.5 | 1.183 | 0.02018 | -0.098 | 58.592
13 | 1.142 | 0.02152 | -0.099 | 53.075
13.5 | 1.094 | 0.02397 | -0.098 | 45.636
14 | 0.908 | 0.07987 | -0.071 | 11.372
14.5 | 0.853 | 0.09562 | -0.061 | 8.918

## 82. Re 6M Mach 0.00 (2)
BIGFOIL.COM POLAR EXPORT
NACA66-512 a=0.6
NACA66-512 a=0.6 |  |  |  | Cl Max: | 1.7229 | at alpha= | 20 | deg
XFOIL ncrit=9 |  |  |  | L/D Max: | 208.371 | at alpha= | 2 | deg
Re: | 6000000 |  |  | Cd Min: | 0.05914 | at alpha= | 20 | deg
Mach: | 0 |  |  | Cl=0 at alpha= | -3.6261 | deg
|  |  |  | @ Cl=0.1, Cd= | 0.0055066
|  |  |  | @ Cl=0.4, Cd= | 0.0046001
|  |  |  | @ Cl=0.6, Cd= | 0.0030631
alpha (deg) | Cl | Cd | Cm | Cl/Cd
-19 | -1.2585 | 0.03879 | -0.1062 | -32.4439
-18.5 | -1.2953 | 0.03186 | -0.1059 | -40.656
-18 | -1.3082 | 0.02801 | -0.1028 | -46.7047
-17.5 | -1.3113 | 0.02531 | -0.0983 | -51.8096
-17 | -1.3089 | 0.02332 | -0.0927 | -56.1278
-16.5 | -1.2927 | 0.02186 | -0.088 | -59.1354
-16 | -1.2674 | 0.02006 | -0.085 | -63.1805
-15.5 | -1.2352 | 0.01847 | -0.0827 | -66.876
-15 | -1.1978 | 0.01711 | -0.0811 | -70.0058
-14.5 | -1.155 | 0.01612 | -0.08 | -71.6501
-14 | -1.1093 | 0.0153 | -0.0792 | -72.5033
-13.5 | -1.0621 | 0.01456 | -0.0786 | -72.9464
-13 | -1.0133 | 0.0139 | -0.0782 | -72.8993
-12.5 | -0.9632 | 0.01333 | -0.078 | -72.2581
-12 | -0.9126 | 0.01275 | -0.0778 | -71.5765
-11.5 | -0.8648 | 0.01169 | -0.0772 | -73.9778
-11 | -0.8146 | 0.01088 | -0.0769 | -74.8713
-10.5 | -0.7622 | 0.01034 | -0.0769 | -73.7137
-9.5 | -0.6551 | 0.00942 | -0.0772 | -69.5435
-9 | -0.6007 | 0.00902 | -0.0774 | -66.5965
-8.5 | -0.5453 | 0.00876 | -0.0778 | -62.2489
-8 | -0.4901 | 0.00843 | -0.0782 | -58.1376
-7.5 | -0.4346 | 0.00814 | -0.0786 | -53.3907
-7 | -0.3815 | 0.00744 | -0.0786 | -51.2769
-6.5 | -0.3255 | 0.00713 | -0.0791 | -45.6522
-6 | -0.2693 | 0.00683 | -0.0796 | -39.429
-5.5 | -0.2129 | 0.00657 | -0.0801 | -32.4049
-5 | -0.1562 | 0.00634 | -0.0807 | -24.6372
-4 | -0.0427 | 0.00588 | -0.0818 | -7.2619
-3.5 | 0.0144 | 0.00571 | -0.0825 | 2.5219
-3 | 0.0718 | 0.00559 | -0.0832 | 12.8444
-2.5 | 0.1293 | 0.00542 | -0.0839 | 23.8561
-2 | 0.187 | 0.00526 | -0.0847 | 35.5513
-1.5 | 0.2448 | 0.00515 | -0.0855 | 47.534
-1 | 0.3024 | 0.00502 | -0.0863 | 60.239
-0.5 | 0.3597 | 0.00493 | -0.087 | 72.9615
0 | 0.4159 | 0.00447 | -0.0877 | 93.0425
0.5 | 0.4714 | 0.00393 | -0.0883 | 119.9491
1 | 0.5245 | 0.00313 | -0.0887 | 167.5719
1.5 | 0.5823 | 0.00306 | -0.0895 | 190.2941
2 | 0.6397 | 0.00307 | -0.0903 | 208.3713
2.5 | 0.6898 | 0.0037 | -0.0897 | 186.4324
3 | 0.7302 | 0.00491 | -0.0876 | 148.7169
3.5 | 0.7686 | 0.00599 | -0.085 | 128.3139
4 | 0.8085 | 0.00682 | -0.0826 | 118.5484
4.5 | 0.8446 | 0.0077 | -0.0794 | 109.6883
5 | 0.8853 | 0.00826 | -0.077 | 107.1792
5.5 | 0.9282 | 0.00863 | -0.075 | 107.555
6 | 0.9595 | 0.00895 | -0.0705 | 107.2067
6.5 | 1.0092 | 0.00935 | -0.0702 | 107.9358
7 | 1.0462 | 0.0099 | -0.0674 | 105.6768
7.5 | 1.0855 | 0.01038 | -0.0652 | 104.5761
8 | 1.1234 | 0.01096 | -0.0627 | 102.5
8.5 | 1.1596 | 0.01166 | -0.0602 | 99.4511
9 | 1.197 | 0.01233 | -0.0579 | 97.0803
9.5 | 1.2342 | 0.01305 | -0.0557 | 94.5747
10 | 1.2701 | 0.01387 | -0.0535 | 91.5717
10.5 | 1.3041 | 0.01481 | -0.051 | 88.0554
11 | 1.3399 | 0.01568 | -0.049 | 85.4528
11.5 | 1.3737 | 0.01668 | -0.0467 | 82.3561
12 | 1.4058 | 0.01781 | -0.0444 | 78.9332
12.5 | 1.4375 | 0.01899 | -0.0421 | 75.6977
13 | 1.4673 | 0.02032 | -0.0398 | 72.2096
13.5 | 1.4939 | 0.02189 | -0.0372 | 68.2458
14 | 1.5229 | 0.02334 | -0.035 | 65.2485
14.5 | 1.5505 | 0.02492 | -0.0329 | 62.2191
15 | 1.5764 | 0.02669 | -0.0307 | 59.0633
15.5 | 1.5981 | 0.0288 | -0.0283 | 55.4896
16 | 1.6195 | 0.03104 | -0.0261 | 52.1746
16.5 | 1.6353 | 0.03381 | -0.0236 | 48.3673
17 | 1.6555 | 0.03632 | -0.0218 | 45.5809
17.5 | 1.6734 | 0.03913 | -0.0201 | 42.7651
18 | 1.6883 | 0.04229 | -0.0185 | 39.922
18.5 | 1.6993 | 0.046 | -0.017 | 36.9413
19 | 1.7098 | 0.04992 | -0.0159 | 34.2508
19.5 | 1.7182 | 0.05419 | -0.0151 | 31.707
20 | 1.7229 | 0.05914 | -0.0146 | 29.1326

## 83. Re 6M Mach 0.10 (1)
BIGFOIL.COM POLAR EXPORT
NACA66-512 a=0.6
NACA66-512 a=0.6 |  |  |  | Cl Max: | 1.29 | at alpha= | 9.5 | deg
JavaFoil+Calcfoil stall+Eppler ext transition |  |  |  | L/D Max: | 185.278 | at alpha= | 2 | deg
Re: | 6000000 |  |  | Cd Min: | 0.00337 | at alpha= | 0.5 | deg
Mach: | 0.1 |  |  | Cl=0 at alpha= | -3.4833 | deg
|  |  |  | @ Cl=0.1, Cd= | 0.005815
|  |  |  | @ Cl=0.4, Cd= | 0.0041567
|  |  |  | @ Cl=0.6, Cd= | 0.00349
alpha (deg) | Cl | Cd | Cm | Cl/Cd
-17 | -0.356 | 0.13999 | -0.024 | -2.547
-16.5 | -0.376 | 0.13397 | -0.024 | -2.807
-16 | -0.396 | 0.12473 | -0.024 | -3.172
-15.5 | -0.415 | 0.11929 | -0.025 | -3.479
-15 | -0.434 | 0.11278 | -0.025 | -3.848
-14.5 | -0.452 | 0.10536 | -0.026 | -4.288
-14 | -0.468 | 0.09939 | -0.026 | -4.713
-13.5 | -0.483 | 0.09316 | -0.026 | -5.187
-13 | -0.496 | 0.08742 | -0.027 | -5.671
-12.5 | -0.504 | 0.08225 | -0.028 | -6.129
-12 | -0.506 | 0.07746 | -0.028 | -6.53
-11.5 | -0.504 | 0.07263 | -0.029 | -6.943
-11 | -0.499 | 0.06781 | -0.03 | -7.359
-10.5 | -0.49 | 0.06368 | -0.03 | -7.692
-10 | -0.476 | 0.06014 | -0.031 | -7.92
-9.5 | -0.459 | 0.05629 | -0.032 | -8.152
-9 | -0.438 | 0.05187 | -0.034 | -8.45
-8.5 | -0.413 | 0.04896 | -0.035 | -8.43
-8 | -0.386 | 0.04328 | -0.04 | -8.922
-7.5 | -0.43 | 0.00771 | -0.067 | -55.757
-7 | -0.384 | 0.0074 | -0.067 | -51.849
-6.5 | -0.335 | 0.00725 | -0.068 | -46.186
-6 | -0.284 | 0.00697 | -0.069 | -40.683
-5.5 | -0.23 | 0.00677 | -0.07 | -34.026
-5 | -0.175 | 0.00655 | -0.071 | -26.725
-4.5 | -0.119 | 0.00639 | -0.072 | -18.553
-4 | -0.061 | 0.00617 | -0.073 | -9.826
-3.5 | -0.002 | 0.00599 | -0.074 | -0.312
-3 | 0.058 | 0.00592 | -0.074 | 9.735
-2.5 | 0.118 | 0.00577 | -0.075 | 20.376
-2 | 0.178 | 0.00565 | -0.076 | 31.478
-1.5 | 0.238 | 0.00557 | -0.077 | 42.757
-1 | 0.299 | 0.00544 | -0.078 | 54.87
-0.5 | 0.36 | 0.00537 | -0.079 | 66.933
0 | 0.42 | 0.00355 | -0.08 | 118.28
0.5 | 0.48 | 0.00337 | -0.081 | 142.324
1 | 0.54 | 0.00341 | -0.082 | 158.432
1.5 | 0.6 | 0.00349 | -0.082 | 171.639
2 | 0.659 | 0.00356 | -0.083 | 185.278
2.5 | 0.719 | 0.00407 | -0.084 | 176.589
3 | 0.774 | 0.00448 | -0.085 | 172.867
3.5 | 0.831 | 0.00559 | -0.086 | 148.521
4 | 0.886 | 0.00624 | -0.086 | 141.9
4.5 | 0.936 | 0.00946 | -0.087 | 98.912
5 | 0.989 | 0.00981 | -0.088 | 100.819
5.5 | 1.04 | 0.01022 | -0.089 | 101.763
6 | 1.089 | 0.01064 | -0.089 | 102.337
6.5 | 1.134 | 0.01108 | -0.09 | 102.311
7 | 1.174 | 0.01157 | -0.091 | 101.507
7.5 | 1.21 | 0.01203 | -0.092 | 100.546
8 | 1.241 | 0.01263 | -0.092 | 98.244
8.5 | 1.266 | 0.01316 | -0.093 | 96.23
9 | 1.285 | 0.01381 | -0.094 | 92.993
9.5 | 1.29 | 0.01464 | -0.095 | 88.106
10 | 1.287 | 0.01536 | -0.095 | 83.791
10.5 | 1.275 | 0.01625 | -0.096 | 78.451
11 | 1.255 | 0.0172 | -0.097 | 72.973
11.5 | 1.228 | 0.01821 | -0.097 | 67.437
12 | 1.193 | 0.01928 | -0.098 | 61.885
12.5 | 1.152 | 0.02066 | -0.098 | 55.729
13 | 1.103 | 0.02253 | -0.099 | 48.951
13.5 | 0.923 | 0.06922 | -0.076 | 13.334
14 | 0.85 | 0.09173 | -0.06 | 9.27
14.5 | 0.804 | 0.0999 | -0.056 | 8.046

## 84. Re 6M Mach 0.10 (2)
BIGFOIL.COM POLAR EXPORT
NACA66-512 a=0.6
NACA66-512 a=0.6 |  |  |  | Cl Max: | 1.7017 | at alpha= | 19.5 | deg
XFOIL ncrit=9 |  |  |  | L/D Max: | 208.993 | at alpha= | 2 | deg
Re: | 6000000 |  |  | Cd Min: | 0.06454 | at alpha= | 20 | deg
Mach: | 0.1 |  |  | Cl=0 at alpha= | -3.6263 | deg
|  |  |  | @ Cl=0.1, Cd= | 0.005509
|  |  |  | @ Cl=0.4, Cd= | 0.0046374
|  |  |  | @ Cl=0.6, Cd= | 0.0030724
alpha (deg) | Cl | Cd | Cm | Cl/Cd
-18 | -1.1601 | 0.04162 | -0.1083 | -27.8736
-17.5 | -1.2144 | 0.03285 | -0.1092 | -36.968
-17 | -1.2382 | 0.02833 | -0.1053 | -43.7063
-16.5 | -1.2516 | 0.02519 | -0.0991 | -49.6864
-16 | -1.25 | 0.023 | -0.0925 | -54.3478
-15.5 | -1.2247 | 0.02112 | -0.0893 | -57.9877
-15 | -1.1952 | 0.01916 | -0.0865 | -62.38
-14.5 | -1.1594 | 0.01747 | -0.0843 | -66.3652
-14 | -1.1163 | 0.0163 | -0.0829 | -68.4847
-13 | -1.0216 | 0.01455 | -0.0811 | -70.2131
-12.5 | -0.9713 | 0.01388 | -0.0806 | -69.9784
-11.5 | -0.8696 | 0.01246 | -0.0797 | -69.7913
-11 | -0.8209 | 0.01131 | -0.0789 | -72.5818
-10.5 | -0.7684 | 0.01066 | -0.0786 | -72.0826
-9.5 | -0.6602 | 0.00965 | -0.0786 | -68.4145
-9 | -0.6054 | 0.0092 | -0.0787 | -65.8043
-8.5 | -0.5494 | 0.00891 | -0.079 | -61.6611
-8 | -0.4939 | 0.00854 | -0.0792 | -57.8337
-7.5 | -0.4379 | 0.00822 | -0.0795 | -53.2725
-7 | -0.3842 | 0.00752 | -0.0795 | -51.0904
-6.5 | -0.3278 | 0.00718 | -0.0798 | -45.6546
-6 | -0.2712 | 0.00688 | -0.0803 | -39.4186
-5.5 | -0.2143 | 0.0066 | -0.0808 | -32.4697
-5 | -0.1572 | 0.00637 | -0.0813 | -24.6782
-4.5 | -0.0997 | 0.00618 | -0.0819 | -16.1327
-4 | -0.0429 | 0.0059 | -0.0824 | -7.2712
-3.5 | 0.0145 | 0.00573 | -0.083 | 2.5305
-3 | 0.0724 | 0.00559 | -0.0838 | 12.9517
-2.5 | 0.1303 | 0.00542 | -0.0845 | 24.0406
-2 | 0.1883 | 0.00526 | -0.0852 | 35.7985
-1.5 | 0.2465 | 0.00515 | -0.086 | 47.8641
-1 | 0.3044 | 0.00503 | -0.0868 | 60.5169
-0.5 | 0.362 | 0.00494 | -0.0875 | 73.2794
0 | 0.4185 | 0.00449 | -0.0882 | 93.2071
0.5 | 0.4743 | 0.00394 | -0.0889 | 120.3807
1 | 0.5277 | 0.00314 | -0.0892 | 168.0573
1.5 | 0.5859 | 0.00307 | -0.09 | 190.8469
2 | 0.6437 | 0.00308 | -0.0908 | 208.9935
2.5 | 0.6941 | 0.00369 | -0.0903 | 188.103
3 | 0.7342 | 0.00492 | -0.088 | 149.2276
3.5 | 0.7723 | 0.00601 | -0.0853 | 128.5025
4 | 0.8116 | 0.00687 | -0.0826 | 118.1368
4.5 | 0.8473 | 0.00775 | -0.0793 | 109.329
5 | 0.8873 | 0.00831 | -0.0767 | 106.775
5.5 | 0.928 | 0.00867 | -0.0741 | 107.0358
6.5 | 1.0106 | 0.00945 | -0.0696 | 106.9418
7 | 1.0469 | 0.01001 | -0.0666 | 104.5854
7.5 | 1.0866 | 0.01051 | -0.0643 | 103.3873
8 | 1.1245 | 0.01113 | -0.0618 | 101.0332
8.5 | 1.1608 | 0.01186 | -0.0592 | 97.8752
9 | 1.199 | 0.01254 | -0.0569 | 95.614
9.5 | 1.2365 | 0.01329 | -0.0547 | 93.0399
10 | 1.2721 | 0.01415 | -0.0523 | 89.9011
10.5 | 1.306 | 0.01515 | -0.0497 | 86.2046
11 | 1.3424 | 0.01603 | -0.0476 | 83.743
11.5 | 1.3764 | 0.01707 | -0.0453 | 80.6327
12 | 1.4076 | 0.0183 | -0.0428 | 76.918
12.5 | 1.4398 | 0.01951 | -0.0405 | 73.7981
13 | 1.4682 | 0.02099 | -0.0378 | 69.9476
13.5 | 1.4967 | 0.02251 | -0.0353 | 66.4904
14 | 1.5249 | 0.02409 | -0.033 | 63.3001
14.5 | 1.5513 | 0.02585 | -0.0306 | 60.0116
15 | 1.5765 | 0.02777 | -0.0283 | 56.7699
15.5 | 1.5965 | 0.03012 | -0.0257 | 53.0046
16 | 1.6164 | 0.03262 | -0.0233 | 49.5524
16.5 | 1.635 | 0.03529 | -0.0211 | 46.3304
17 | 1.6527 | 0.03818 | -0.0192 | 43.2871
17.5 | 1.6683 | 0.04136 | -0.0173 | 40.3361
18 | 1.6817 | 0.04487 | -0.0157 | 37.4794
18.5 | 1.6889 | 0.04919 | -0.0142 | 34.3342
19 | 1.6959 | 0.05372 | -0.0132 | 31.5692
19.5 | 1.7017 | 0.05864 | -0.0127 | 29.0194
20 | 1.7016 | 0.06454 | -0.0127 | 26.365

## 85. Re 6M Mach 0.25 (1)
BIGFOIL.COM POLAR EXPORT
NACA66-512 a=0.6
NACA66-512 a=0.6 |  |  |  | Cl Max: | 1.271 | at alpha= | 9 | deg
JavaFoil+Calcfoil stall+Eppler ext transition |  |  |  | L/D Max: | 189.014 | at alpha= | 2 | deg
Re: | 6000000 |  |  | Cd Min: | 0.00338 | at alpha= | 0 | deg
Mach: | 0.25 |  |  | Cl=0 at alpha= | -3.4836 | deg
|  |  |  | @ Cl=0.1, Cd= | 0.0058542
|  |  |  | @ Cl=0.4, Cd= | 0.004295
|  |  |  | @ Cl=0.6, Cd= | 0.1043
alpha (deg) | Cl | Cd | Cm | Cl/Cd
-15 | -0.067 | 0.11697 | -0.027 | -0.57
-14.5 | -0.14 | 0.11376 | -0.026 | -1.228
-14 | -0.21 | 0.11087 | -0.026 | -1.892
-13.5 | -0.264 | 0.10149 | -0.027 | -2.601
-13 | -0.311 | 0.09626 | -0.027 | -3.234
-12.5 | -0.351 | 0.09097 | -0.027 | -3.859
-12 | -0.379 | 0.08236 | -0.028 | -4.607
-11.5 | -0.402 | 0.07758 | -0.028 | -5.182
-11 | -0.418 | 0.07138 | -0.029 | -5.862
-10.5 | -0.428 | 0.06739 | -0.029 | -6.352
-10 | -0.431 | 0.06312 | -0.03 | -6.828
-9.5 | -0.427 | 0.05868 | -0.031 | -7.281
-9 | -0.417 | 0.05418 | -0.032 | -7.693
-8.5 | -0.4 | 0.05021 | -0.034 | -7.969
-8 | -0.376 | 0.04782 | -0.034 | -7.862
-7.5 | -0.346 | 0.04419 | -0.036 | -7.828
-7 | -0.385 | 0.0076 | -0.069 | -50.624
-6.5 | -0.338 | 0.00738 | -0.07 | -45.801
-6 | -0.288 | 0.00715 | -0.071 | -40.204
-5.5 | -0.234 | 0.00686 | -0.072 | -34.183
-5 | -0.179 | 0.00668 | -0.073 | -26.777
-4.5 | -0.121 | 0.00645 | -0.074 | -18.788
-4 | -0.062 | 0.00629 | -0.075 | -9.881
-3.5 | -0.002 | 0.0061 | -0.076 | -0.314
-3 | 0.059 | 0.00596 | -0.077 | 9.922
-2.5 | 0.121 | 0.0058 | -0.077 | 20.82
-2 | 0.183 | 0.00573 | -0.078 | 31.859
-1.5 | 0.245 | 0.00559 | -0.079 | 43.754
-1 | 0.307 | 0.00544 | -0.08 | 56.349
-0.5 | 0.369 | 0.00521 | -0.081 | 70.846
0 | 0.431 | 0.00338 | -0.082 | 127.583
0.5 | 0.493 | 0.00339 | -0.083 | 145.413
1 | 0.554 | 0.00344 | -0.084 | 161.391
1.5 | 0.616 | 0.00353 | -0.085 | 174.286
2 | 0.677 | 0.00358 | -0.086 | 189.014
2.5 | 0.738 | 0.00416 | -0.086 | 177.531
3 | 0.795 | 0.00517 | -0.087 | 153.546
3.5 | 0.852 | 0.00578 | -0.088 | 147.496
4 | 0.908 | 0.00649 | -0.089 | 139.846
4.5 | 0.959 | 0.00978 | -0.089 | 98.135
5 | 1.013 | 0.01017 | -0.09 | 99.573
5.5 | 1.064 | 0.01062 | -0.091 | 100.15
6 | 1.112 | 0.01109 | -0.092 | 100.309
6.5 | 1.156 | 0.0116 | -0.092 | 99.644
7 | 1.193 | 0.01212 | -0.093 | 98.47
7.5 | 1.225 | 0.01268 | -0.094 | 96.588
8 | 1.249 | 0.01327 | -0.095 | 94.103
8.5 | 1.265 | 0.01397 | -0.096 | 90.584
9 | 1.271 | 0.01477 | -0.096 | 86.089
9.5 | 1.257 | 0.01569 | -0.097 | 80.112
10 | 1.229 | 0.01666 | -0.098 | 73.78
10.5 | 1.186 | 0.01784 | -0.098 | 66.511
11 | 1.128 | 0.01929 | -0.099 | 58.479
11.5 | 0.893 | 0.06922 | -0.063 | 12.904
12 | 0.817 | 0.07867 | -0.054 | 10.386
12.5 | 0.74 | 0.08667 | -0.05 | 8.539
13 | 0.658 | 0.09267 | -0.049 | 7.101
13.5 | 0.571 | 0.09842 | -0.049 | 5.798
14 | 0.478 | 0.1043 | -0.049 | 4.584

## 86. Re 6M Mach 0.25 (2)
BIGFOIL.COM POLAR EXPORT
NACA66-512 a=0.6
NACA66-512 a=0.6 |  |  |  | Cl Max: | 1.5803 | at alpha= | 16 | deg
XFOIL ncrit=9 |  |  |  | L/D Max: | 213.987 | at alpha= | 2 | deg
Re: | 6000000 |  |  | Cd Min: | 0.13405 | at alpha= | 20 | deg
Mach: | 0.25 |  |  | Cl=0 at alpha= | -3.6303 | deg
|  |  |  | @ Cl=0.1, Cd= | 0.005567
|  |  |  | @ Cl=0.4, Cd= | 0.0047891
|  |  |  | @ Cl=0.6, Cd= | 0.0031066
alpha (deg) | Cl | Cd | Cm | Cl/Cd
-11 | -0.826 | 0.01784 | -0.0935 | -46.3004
-10.5 | -0.7799 | 0.01588 | -0.0914 | -49.1121
-10 | -0.7392 | 0.01292 | -0.0889 | -57.2136
-9.5 | -0.6832 | 0.01198 | -0.0878 | -57.0284
-9 | -0.6269 | 0.01108 | -0.0869 | -56.5794
-8.5 | -0.5684 | 0.01054 | -0.0864 | -53.9279
-8 | -0.5121 | 0.00966 | -0.0857 | -53.0124
-7.5 | -0.4547 | 0.00897 | -0.0852 | -50.6912
-7 | -0.3964 | 0.00842 | -0.0849 | -47.0784
-6.5 | -0.3404 | 0.00754 | -0.0844 | -45.1459
-6 | -0.2812 | 0.00716 | -0.0845 | -39.2737
-5.5 | -0.2219 | 0.00683 | -0.0846 | -32.489
-5 | -0.1626 | 0.00653 | -0.0849 | -24.9005
-4.5 | -0.1031 | 0.00629 | -0.0852 | -16.3911
-4 | -0.044 | 0.00602 | -0.0856 | -7.309
-3.5 | 0.0155 | 0.00579 | -0.0861 | 2.677
-3 | 0.0755 | 0.00562 | -0.0868 | 13.4342
-2.5 | 0.1356 | 0.00549 | -0.0875 | 24.6995
-2 | 0.1954 | 0.00529 | -0.0882 | 36.9376
-1.5 | 0.2554 | 0.00517 | -0.089 | 49.4004
-1 | 0.3153 | 0.00506 | -0.0897 | 62.3123
-0.5 | 0.3748 | 0.00497 | -0.0905 | 75.4125
0 | 0.4333 | 0.00455 | -0.0912 | 95.2308
1 | 0.5455 | 0.00317 | -0.0922 | 172.082
1.5 | 0.6057 | 0.0031 | -0.093 | 195.3871
2 | 0.6655 | 0.00311 | -0.0938 | 213.9871
2.5 | 0.7188 | 0.00361 | -0.0934 | 199.1136
3 | 0.7564 | 0.005 | -0.0903 | 151.28
3.5 | 0.7922 | 0.00615 | -0.0867 | 128.813
4 | 0.8274 | 0.0071 | -0.0829 | 116.5352
4.5 | 0.8572 | 0.00805 | -0.078 | 106.4845
5 | 0.8853 | 0.00858 | -0.0723 | 103.1818
5.5 | 0.919 | 0.00903 | -0.0679 | 101.7719
6 | 0.9663 | 0.00949 | -0.0666 | 101.823
6.5 | 1.0127 | 0.01008 | -0.0652 | 100.4663
7 | 1.0518 | 0.01074 | -0.0623 | 97.933
7.5 | 1.0929 | 0.01137 | -0.0599 | 96.1214
8 | 1.1314 | 0.01215 | -0.057 | 93.1193
8.5 | 1.1692 | 0.01302 | -0.0541 | 89.8003
9 | 1.2091 | 0.01383 | -0.0517 | 87.4259
9.5 | 1.2472 | 0.01476 | -0.049 | 84.4986
10 | 1.2821 | 0.0159 | -0.0459 | 80.6352
10.5 | 1.3197 | 0.01695 | -0.0433 | 77.8584
11 | 1.3544 | 0.01818 | -0.0404 | 74.4994
11.5 | 1.3883 | 0.01952 | -0.0374 | 71.1219
12 | 1.4184 | 0.02115 | -0.0342 | 67.0638
12.5 | 1.4487 | 0.02283 | -0.0311 | 63.456
13 | 1.4771 | 0.02473 | -0.0279 | 59.7291
13.5 | 1.5022 | 0.02692 | -0.0245 | 55.8024
14 | 1.523 | 0.02953 | -0.021 | 51.5747
14.5 | 1.5436 | 0.03233 | -0.0178 | 47.7451
15 | 1.5625 | 0.0354 | -0.0148 | 44.1384
15.5 | 1.5726 | 0.03938 | -0.0116 | 39.934
16 | 1.5803 | 0.0438 | -0.0088 | 36.0799
16.5 | 1.5738 | 0.04993 | -0.0062 | 31.5201
17 | 1.5636 | 0.05691 | -0.0046 | 27.475
17.5 | 1.5446 | 0.06553 | -0.0044 | 23.5709
18 | 1.5227 | 0.07538 | -0.0059 | 20.2003
18.5 | 1.4817 | 0.08889 | -0.0103 | 16.6689
19 | 1.4487 | 0.10256 | -0.0166 | 14.1254
19.5 | 1.4159 | 0.1172 | -0.0247 | 12.0811
20 | 1.3764 | 0.13405 | -0.0352 | 10.2678

## 87. Re 6M Mach 0.50 (1)
BIGFOIL.COM POLAR EXPORT
NACA66-512 a=0.6
NACA66-512 a=0.6 |  |  |  | Cl Max: | 1.26 | at alpha= | 20 | deg
JavaFoil+Calcfoil stall+Eppler ext transition |  |  |  | L/D Max: | 214.421 | at alpha= | 2 | deg
Re: | 6000000 |  |  | Cd Min: | 0.00343 | at alpha= | 1.5 | deg
Mach: | 0.5 |  |  | Cl=0 at alpha= | -3.4853 | deg
|  |  |  | @ Cl=0.1, Cd= | 0.006135
|  |  |  | @ Cl=0.4, Cd= | 0.0053234
|  |  |  | @ Cl=0.6, Cd= | 0.003586
alpha (deg) | Cl | Cd | Cm | Cl/Cd
-20 | -0.902 | 0.1543 | -0.031 | -5.846
-19.5 | -0.874 | 0.14984 | -0.031 | -5.833
-19 | -0.849 | 0.25245 | -0.032 | -3.363
-18.5 | -0.821 | 0.13991 | -0.032 | -5.865
-18 | -0.794 | 0.13548 | -0.032 | -5.86
-17.5 | -0.767 | 0.13212 | -0.033 | -5.807
-17 | -0.739 | 0.12699 | -0.032 | -5.819
-16.5 | -0.711 | 0.12288 | -0.032 | -5.789
-16 | -0.685 | 0.11834 | -0.032 | -5.785
-15.5 | -0.658 | 0.11444 | -0.033 | -5.746
-15 | -0.631 | 0.09879 | -0.034 | -6.389
-14.5 | -0.603 | 0.10666 | -0.033 | -5.656
-14 | -0.576 | 0.09993 | -0.033 | -5.763
-13.5 | -0.549 | 0.09177 | -0.034 | -5.983
-13 | -0.522 | 0.08384 | -0.035 | -6.227
-12.5 | -0.495 | 0.07781 | -0.036 | -6.364
-12 | -0.468 | 0.07328 | -0.037 | -6.39
-11.5 | -0.442 | 0.06759 | -0.039 | -6.539
-11 | -0.413 | 0.07057 | -0.036 | -5.846
-10.5 | -0.384 | 0.07297 | -0.034 | -5.266
-10 | -0.357 | 0.06533 | -0.035 | -5.466
-9.5 | -0.33 | 0.05976 | -0.036 | -5.521
-9 | -0.303 | 0.05535 | -0.037 | -5.47
-8.5 | -0.276 | 0.05113 | -0.039 | -5.393
-8 | -0.249 | 0.04694 | -0.041 | -5.305
-7.5 | -0.22 | 0.05015 | -0.035 | -4.385
-7 | -0.192 | 0.04866 | -0.035 | -3.955
-6.5 | -0.165 | 0.04398 | -0.036 | -3.755
-6 | -0.189 | 0.04021 | -0.038 | -4.698
-5.5 | -0.186 | 0.03748 | -0.039 | -4.955
-5 | -0.186 | 0.00717 | -0.082 | -25.969
-4.5 | -0.13 | 0.00695 | -0.083 | -18.719
-4 | -0.068 | 0.00666 | -0.084 | -10.171
-3.5 | -0.002 | 0.0064 | -0.085 | -0.33
-3 | 0.066 | 0.00622 | -0.086 | 10.54
-2.5 | 0.134 | 0.00605 | -0.087 | 22.204
-2 | 0.204 | 0.0057 | -0.088 | 35.717
-1.5 | 0.273 | 0.0056 | -0.089 | 48.77
-1 | 0.343 | 0.00547 | -0.09 | 62.624
-0.5 | 0.413 | 0.00529 | -0.091 | 78.031
0 | 0.482 | 0.00523 | -0.092 | 92.064
0.5 | 0.551 | 0.00355 | -0.093 | 154.925
1 | 0.619 | 0.0036 | -0.094 | 172.079
1.5 | 0.688 | 0.00343 | -0.095 | 200.781
2 | 0.756 | 0.00353 | -0.096 | 214.421
2.5 | 0.821 | 0.00516 | -0.096 | 159.155
3 | 0.881 | 0.00588 | -0.097 | 149.858
3.5 | 0.944 | 0.00671 | -0.098 | 140.685
4 | 1 | 0.01085 | -0.098 | 92.151
4.5 | 1.057 | 0.01138 | -0.099 | 92.911
5 | 1.11 | 0.01199 | -0.1 | 92.589
5.5 | 1.157 | 0.01272 | -0.101 | 90.989
6 | 1.195 | 0.01345 | -0.102 | 88.853
6.5 | 1.212 | 0.01422 | -0.103 | 85.25
7 | 1.187 | 0.01526 | -0.103 | 77.74
7.5 | 1.037 | 0.01686 | -0.104 | 61.497
8 | 0.751 | 0.01777 | -0.105 | 42.251
8.5 | 0.781 | 0.01853 | -0.106 | 42.117
9 | 0.674 | 0.06002 | -0.05 | 11.224
9.5 | 0.844 | 0.01972 | -0.108 | 42.812
10 | 0.874 | 0.02123 | -0.108 | 41.178
10.5 | 0.902 | 0.02308 | -0.109 | 39.098
11 | 0.781 | 0.07503 | -0.057 | 10.404
11.5 | 0.806 | 0.08299 | -0.057 | 9.717
12 | 0.991 | 0.02665 | -0.111 | 37.171
12.5 | 0.866 | 0.08325 | -0.068 | 10.396
13 | 0.886 | 0.09354 | -0.061 | 9.467
13.5 | 0.916 | 0.09902 | -0.067 | 9.248
14 | 0.938 | 0.09936 | -0.063 | 9.436
14.5 | 0.964 | 0.10738 | -0.064 | 8.977
15 | 0.994 | 0.11339 | -0.07 | 8.769
15.5 | 1.016 | 0.11671 | -0.067 | 8.705
16 | 1.042 | 0.1212 | -0.068 | 8.598
16.5 | 1.073 | 0.12603 | -0.074 | 8.515
17 | 1.108 | 0.12875 | -0.08 | 8.603
17.5 | 1.121 | 0.13144 | -0.073 | 8.53
18 | 1.151 | 0.1359 | -0.077 | 8.467
18.5 | 1.193 | 0.13303 | -0.086 | 8.966
19 | 1.227 | 0.13613 | -0.09 | 9.011
19.5 | 1.226 | 0.15119 | -0.078 | 8.106
20 | 1.26 | 0.1511 | -0.084 | 8.339

## 88. Re 6M Mach 0.50 (2)
BIGFOIL.COM POLAR EXPORT
NACA66-512 a=0.6
NACA66-512 a=0.6 |  |  |  | Cl Max: | 1.2586 | at alpha= | 9.5 | deg
XFOIL ncrit=9 |  |  |  | L/D Max: | 245.192 | at alpha= | 2.5 | deg
Re: | 6000000 |  |  | Cd Min: | 0.24468 | at alpha= | -20 | deg
Mach: | 0.5 |  |  | Cl=0 at alpha= | -3.6652 | deg
|  |  |  | @ Cl=0.1, Cd= | 0.005859
|  |  |  | @ Cl=0.4, Cd= | 0.0051815
|  |  |  | @ Cl=0.6, Cd= | 0.0037121
alpha (deg) | Cl | Cd | Cm | Cl/Cd
-20 | -0.5596 | 0.24468 | -0.0043 | -2.2871
-19.5 | -0.5381 | 0.23678 | -0.0095 | -2.2726
-19 | -0.5166 | 0.22835 | -0.0144 | -2.2623
-18.5 | -0.4947 | 0.21996 | -0.0193 | -2.249
-18 | -0.4711 | 0.21351 | -0.0243 | -2.2065
-17.5 | -0.4495 | 0.20551 | -0.0291 | -2.1872
-17 | -0.4276 | 0.1977 | -0.0339 | -2.1629
-16.5 | -0.4115 | 0.18702 | -0.0387 | -2.2003
-16 | -0.3911 | 0.17898 | -0.0435 | -2.1852
-15.5 | -0.3686 | 0.17204 | -0.0481 | -2.1425
-15 | -0.3507 | 0.16339 | -0.0528 | -2.1464
-14 | -0.3172 | 0.1463 | -0.062 | -2.1681
-13.5 | -0.2993 | 0.13851 | -0.0666 | -2.1609
-13 | -0.2831 | 0.13059 | -0.0711 | -2.1679
-12.5 | -0.2639 | 0.12367 | -0.0753 | -2.1339
-12 | -0.2533 | 0.11488 | -0.08 | -2.2049
-11.5 | -0.2415 | 0.1069 | -0.0844 | -2.2591
-11 | -0.2228 | 0.10066 | -0.0882 | -2.2134
-10.5 | -0.214 | 0.0927 | -0.0925 | -2.3085
-10 | -0.2034 | 0.08546 | -0.0965 | -2.3801
-9.5 | -0.1948 | 0.07826 | -0.1003 | -2.4891
-9 | -0.1996 | 0.06958 | -0.105 | -2.8686
-8.5 | -0.2018 | 0.06184 | -0.1095 | -3.2633
-8 | -0.2106 | 0.05351 | -0.1163 | -3.9357
-7.5 | -0.2366 | 0.04656 | -0.1179 | -5.0816
-7 | -0.2403 | 0.03967 | -0.1182 | -6.0575
-6.5 | -0.2382 | 0.03214 | -0.1166 | -7.4113
-6 | -0.229 | 0.02403 | -0.1131 | -9.5298
-5.5 | -0.2079 | 0.01638 | -0.1086 | -12.6923
-5 | -0.1741 | 0.00943 | -0.1044 | -18.4624
-4.5 | -0.1119 | 0.00765 | -0.1025 | -14.6275
-4 | -0.0456 | 0.00682 | -0.1014 | -6.6862
-3.5 | 0.0225 | 0.00632 | -0.101 | 3.5601
-3 | 0.0903 | 0.00589 | -0.1008 | 15.3311
-2.5 | 0.1592 | 0.00567 | -0.1011 | 28.0776
-2 | 0.2278 | 0.0055 | -0.1016 | 41.4182
-1.5 | 0.2959 | 0.00534 | -0.1022 | 55.412
-1 | 0.3641 | 0.00526 | -0.1029 | 69.2205
-0.5 | 0.4327 | 0.00511 | -0.1039 | 84.6771
0 | 0.5004 | 0.00486 | -0.1047 | 102.963
0.5 | 0.5645 | 0.00423 | -0.1053 | 133.4515
1 | 0.6255 | 0.00334 | -0.1054 | 187.2754
1.5 | 0.695 | 0.00326 | -0.1064 | 213.1902
2 | 0.7637 | 0.00327 | -0.1072 | 233.5474
2.5 | 0.8312 | 0.00339 | -0.1076 | 245.1917
3 | 0.8485 | 0.00538 | -0.099 | 157.7138
3.5 | 0.8607 | 0.0066 | -0.0889 | 130.4091
4.5 | 0.8536 | 0.00996 | -0.0648 | 85.7028
5 | 0.8825 | 0.01124 | -0.0589 | 78.5142
5.5 | 0.9468 | 0.01226 | -0.0597 | 77.2268
6 | 0.9928 | 0.01319 | -0.0564 | 75.2691
6.5 | 1.0363 | 0.01429 | -0.0526 | 72.5192
7 | 1.0807 | 0.01543 | -0.0488 | 70.0389
7.5 | 1.1253 | 0.01665 | -0.0449 | 67.5856
8 | 1.1643 | 0.01821 | -0.0402 | 63.9374
8.5 | 1.2052 | 0.01982 | -0.0356 | 60.8073
9 | 1.2426 | 0.02175 | -0.0305 | 57.131
9.5 | 1.2586 | 0.02498 | -0.0234 | 50.3843
10 | 1.253 | 0.02974 | -0.0148 | 42.1318
10.5 | 1.246 | 0.0358 | -0.0073 | 34.8045
11 | 1.2167 | 0.04456 | -0.0016 | 27.3048
11.5 | 1.1829 | 0.0542 | 0.0012 | 21.8247
12 | 1.1458 | 0.06527 | 0.001 | 17.5548
12.5 | 1.1109 | 0.07771 | -0.0027 | 14.2955
13 | 1.0758 | 0.09207 | -0.0099 | 11.6846
13.5 | 1.0467 | 0.10763 | -0.0197 | 9.725
14 | 1.0271 | 0.12347 | -0.0304 | 8.3186
14.5 | 1.0122 | 0.13967 | -0.0404 | 7.2471

## 89. Re 7M Mach 0.00 (1)
BIGFOIL.COM POLAR EXPORT
NACA66-512 a=0.6
NACA66-512 a=0.6 |  |  |  | Cl Max: | 1.294 | at alpha= | 9.5 | deg
JavaFoil+Calcfoil stall+Eppler ext transition |  |  |  | L/D Max: | 173.485 | at alpha= | 3 | deg
Re: | 7000000 |  |  | Cd Min: | 0.00332 | at alpha= | 0.5 | deg
Mach: | 0 |  |  | Cl=0 at alpha= | -3.483 | deg
|  |  |  | @ Cl=0.1, Cd= | 0.0056712
|  |  |  | @ Cl=0.4, Cd= | 0.003984
|  |  |  | @ Cl=0.6, Cd= | 0.0034881
alpha (deg) | Cl | Cd | Cm | Cl/Cd
-17.5 | -0.383 | 0.14217 | -0.024 | -2.696
-17 | -0.4 | 0.13591 | -0.024 | -2.947
-16.5 | -0.418 | 0.12889 | -0.024 | -3.241
-16 | -0.435 | 0.12414 | -0.025 | -3.501
-15.5 | -0.451 | 0.11679 | -0.025 | -3.864
-15 | -0.467 | 0.10977 | -0.026 | -4.257
-14.5 | -0.482 | 0.10335 | -0.026 | -4.665
-14 | -0.495 | 0.09871 | -0.026 | -5.019
-13.5 | -0.507 | 0.09266 | -0.027 | -5.471
-13 | -0.516 | 0.08584 | -0.028 | -6.014
-12.5 | -0.522 | 0.08059 | -0.028 | -6.471
-12 | -0.52 | 0.07607 | -0.029 | -6.84
-11.5 | -0.516 | 0.0712 | -0.029 | -7.25
-11 | -0.508 | 0.06673 | -0.03 | -7.619
-10.5 | -0.497 | 0.06266 | -0.031 | -7.936
-10 | -0.482 | 0.05893 | -0.032 | -8.179
-9.5 | -0.463 | 0.05512 | -0.033 | -8.407
-9 | -0.444 | 0.0491 | -0.038 | -9.034
-8.5 | -0.417 | 0.04611 | -0.039 | -9.043
-8 | -0.473 | 0.00778 | -0.065 | -60.832
-7.5 | -0.43 | 0.0075 | -0.066 | -57.308
-7 | -0.383 | 0.00724 | -0.067 | -52.897
-6.5 | -0.334 | 0.007 | -0.068 | -47.728
-6 | -0.283 | 0.00677 | -0.069 | -41.757
-5.5 | -0.23 | 0.0066 | -0.07 | -34.795
-5 | -0.175 | 0.00639 | -0.071 | -27.305
-4.5 | -0.118 | 0.00621 | -0.071 | -19.013
-4 | -0.06 | 0.00603 | -0.072 | -10.015
-3.5 | -0.002 | 0.00585 | -0.073 | -0.318
-3 | 0.057 | 0.00575 | -0.074 | 9.974
-2.5 | 0.117 | 0.00564 | -0.075 | 20.758
-2 | 0.177 | 0.00548 | -0.076 | 32.312
-1.5 | 0.237 | 0.00541 | -0.077 | 43.783
-1 | 0.297 | 0.00529 | -0.078 | 56.149
-0.5 | 0.358 | 0.00523 | -0.079 | 68.356
0 | 0.418 | 0.00345 | -0.079 | 121.259
0.5 | 0.478 | 0.00332 | -0.08 | 144.008
1 | 0.537 | 0.0034 | -0.081 | 157.856
1.5 | 0.597 | 0.00345 | -0.082 | 173.085
2 | 0.656 | 0.0042 | -0.083 | 156.308
2.5 | 0.715 | 0.00433 | -0.084 | 165.16
3 | 0.77 | 0.00444 | -0.085 | 173.485
3.5 | 0.827 | 0.00585 | -0.085 | 141.282
4 | 0.882 | 0.00641 | -0.086 | 137.435
4.5 | 0.933 | 0.00915 | -0.087 | 101.939
5 | 0.985 | 0.0095 | -0.087 | 103.712
5.5 | 1.036 | 0.00989 | -0.088 | 104.822
6 | 1.085 | 0.01031 | -0.089 | 105.249
6.5 | 1.13 | 0.01072 | -0.09 | 105.417
7 | 1.171 | 0.01116 | -0.091 | 104.907
7.5 | 1.208 | 0.01163 | -0.091 | 103.844
8 | 1.239 | 0.01218 | -0.092 | 101.715
8.5 | 1.266 | 0.01274 | -0.093 | 99.387
9 | 1.286 | 0.01326 | -0.094 | 97.026
9.5 | 1.294 | 0.014 | -0.094 | 92.464
10 | 1.294 | 0.01472 | -0.095 | 87.954
10.5 | 1.286 | 0.01558 | -0.096 | 82.553
11 | 1.271 | 0.01645 | -0.096 | 77.232
11.5 | 1.248 | 0.01731 | -0.097 | 72.115
12 | 1.219 | 0.01837 | -0.098 | 66.352
12.5 | 1.184 | 0.01957 | -0.098 | 60.506
13 | 1.144 | 0.02082 | -0.099 | 54.942
13.5 | 1.097 | 0.02286 | -0.099 | 47.984
14 | 1.038 | 0.02753 | -0.098 | 37.699
14.5 | 0.859 | 0.09057 | -0.066 | 9.488

## 90. Re 7M Mach 0.00 (2)
BIGFOIL.COM POLAR EXPORT
NACA66-512 a=0.6
NACA66-512 a=0.6 |  |  |  | Cl Max: | 1.7439 | at alpha= | 20 | deg
XFOIL ncrit=9 |  |  |  | L/D Max: | 213.5 | at alpha= | 2 | deg
Re: | 7000000 |  |  | Cd Min: | 0.0566 | at alpha= | 20 | deg
Mach: | 0 |  |  | Cl=0 at alpha= | -3.622 | deg
|  |  |  | @ Cl=0.1, Cd= | 0.005306
|  |  |  | @ Cl=0.4, Cd= | 0.00448
|  |  |  | @ Cl=0.6, Cd= | 0.0029929
alpha (deg) | Cl | Cd | Cm | Cl/Cd
-19.5 | -1.2466 | 0.04524 | -0.1029 | -27.5553
-19 | -1.2965 | 0.03528 | -0.1068 | -36.7489
-18.5 | -1.327 | 0.02959 | -0.1048 | -44.8462
-18 | -1.3377 | 0.02619 | -0.1007 | -51.0767
-17.5 | -1.3422 | 0.02365 | -0.0952 | -56.7526
-17 | -1.3379 | 0.02196 | -0.0889 | -60.9244
-16.5 | -1.3122 | 0.02044 | -0.0859 | -64.1977
-16 | -1.2797 | 0.01907 | -0.0836 | -67.1054
-15.5 | -1.2436 | 0.01775 | -0.0817 | -70.062
-15 | -1.2066 | 0.0163 | -0.08 | -74.0245
-14.5 | -1.1638 | 0.01524 | -0.0789 | -76.3648
-14 | -1.1177 | 0.01443 | -0.0782 | -77.4567
-13.5 | -1.0699 | 0.0137 | -0.0776 | -78.0949
-13 | -1.0206 | 0.01306 | -0.0773 | -78.147
-12.5 | -0.9701 | 0.01252 | -0.0771 | -77.484
-12 | -0.9189 | 0.01195 | -0.0769 | -76.8954
-11.5 | -0.8666 | 0.0115 | -0.0769 | -75.3565
-11 | -0.8174 | 0.01054 | -0.0765 | -77.5522
-10.5 | -0.7657 | 0.00988 | -0.0763 | -77.5
-10 | -0.7126 | 0.00935 | -0.0764 | -76.2139
-9.5 | -0.6585 | 0.00893 | -0.0766 | -73.7402
-9 | -0.6039 | 0.00855 | -0.0769 | -70.6316
-8.5 | -0.5485 | 0.00829 | -0.0773 | -66.1641
-8 | -0.493 | 0.008 | -0.0777 | -61.625
-7.5 | -0.4372 | 0.00772 | -0.0782 | -56.6321
-7 | -0.3826 | 0.00721 | -0.0784 | -53.0652
-6.5 | -0.3269 | 0.00684 | -0.0788 | -47.7924
-6 | -0.2707 | 0.00655 | -0.0793 | -41.3282
-5.5 | -0.2141 | 0.00631 | -0.0798 | -33.9303
-5 | -0.1573 | 0.00611 | -0.0805 | -25.7447
-4.5 | -0.1002 | 0.00595 | -0.0811 | -16.8403
-4 | -0.0434 | 0.00572 | -0.0817 | -7.5874
-3.5 | 0.014 | 0.00552 | -0.0824 | 2.5362
-3 | 0.0716 | 0.00537 | -0.0832 | 13.3333
-2.5 | 0.1293 | 0.00524 | -0.0839 | 24.6756
-2 | 0.187 | 0.00508 | -0.0847 | 36.811
-1.5 | 0.2447 | 0.00499 | -0.0855 | 49.0381
-1 | 0.3022 | 0.0049 | -0.0862 | 61.6735
-0.5 | 0.3602 | 0.00476 | -0.0871 | 75.6723
0.5 | 0.4725 | 0.00397 | -0.0884 | 119.0176
1 | 0.5258 | 0.0031 | -0.0889 | 169.6129
1.5 | 0.5834 | 0.00299 | -0.0897 | 195.1171
2 | 0.6405 | 0.003 | -0.0904 | 213.5
2.5 | 0.6839 | 0.00416 | -0.0888 | 164.399
3 | 0.7271 | 0.0051 | -0.0871 | 142.5686
4 | 0.8082 | 0.00685 | -0.0826 | 117.9854
4.5 | 0.8472 | 0.00763 | -0.0799 | 111.0354
5.5 | 0.9355 | 0.00844 | -0.0765 | 110.8412
6 | 0.9748 | 0.00873 | -0.0737 | 111.6609
6.5 | 1.0036 | 0.00906 | -0.0687 | 110.7726
7 | 1.0557 | 0.00955 | -0.0691 | 110.5445
7.5 | 1.0944 | 0.01002 | -0.0667 | 109.2216
8 | 1.1311 | 0.01062 | -0.064 | 106.5066
8.5 | 1.1677 | 0.01127 | -0.0614 | 103.6114
9 | 1.2063 | 0.01188 | -0.0594 | 101.5404
9.5 | 1.2434 | 0.01258 | -0.0571 | 98.8394
10 | 1.2785 | 0.01341 | -0.0547 | 95.3393
10.5 | 1.3135 | 0.01427 | -0.0523 | 92.0463
11 | 1.3493 | 0.01512 | -0.0502 | 89.2394
11.5 | 1.383 | 0.01611 | -0.0479 | 85.8473
12 | 1.4152 | 0.01721 | -0.0456 | 82.2313
12.5 | 1.4474 | 0.01834 | -0.0433 | 78.9204
13 | 1.4758 | 0.01973 | -0.0407 | 74.7998
13.5 | 1.5049 | 0.02111 | -0.0383 | 71.2885
14 | 1.5343 | 0.0225 | -0.0362 | 68.1911
14.5 | 1.5612 | 0.0241 | -0.0339 | 64.7801
15 | 1.5871 | 0.02583 | -0.0316 | 61.4441
15.5 | 1.608 | 0.02798 | -0.0291 | 57.4696
16 | 1.6299 | 0.03013 | -0.0268 | 54.0956
17 | 1.671 | 0.0349 | -0.0229 | 47.8797
17.5 | 1.689 | 0.03763 | -0.0211 | 44.8844
18 | 1.7055 | 0.0406 | -0.0194 | 42.0074
18.5 | 1.7144 | 0.04441 | -0.0176 | 38.6039
19 | 1.7271 | 0.04802 | -0.0165 | 35.9663
19.5 | 1.7385 | 0.05188 | -0.0156 | 33.51
20 | 1.7439 | 0.0566 | -0.0149 | 30.811

## 91. Re 7M Mach 0.10 (1)
BIGFOIL.COM POLAR EXPORT
NACA66-512 a=0.6
NACA66-512 a=0.6 |  |  |  | Cl Max: | 1.291 | at alpha= | 9.5 | deg
JavaFoil+Calcfoil stall+Eppler ext transition |  |  |  | L/D Max: | 174.112 | at alpha= | 3 | deg
Re: | 7000000 |  |  | Cd Min: | 0.00334 | at alpha= | 0.5 | deg
Mach: | 0.1 |  |  | Cl=0 at alpha= | -3.4833 | deg
|  |  |  | @ Cl=0.1, Cd= | 0.005665
|  |  |  | @ Cl=0.4, Cd= | 0.0040433
|  |  |  | @ Cl=0.6, Cd= | 0.00347
alpha (deg) | Cl | Cd | Cm | Cl/Cd
-17 | -0.357 | 0.13805 | -0.024 | -2.583
-16.5 | -0.376 | 0.13186 | -0.024 | -2.852
-16 | -0.396 | 0.12544 | -0.025 | -3.154
-15.5 | -0.415 | 0.11748 | -0.025 | -3.533
-15 | -0.434 | 0.11261 | -0.025 | -3.854
-14.5 | -0.452 | 0.10652 | -0.026 | -4.242
-14 | -0.469 | 0.09921 | -0.026 | -4.723
-13.5 | -0.483 | 0.09354 | -0.027 | -5.168
-13 | -0.496 | 0.0875 | -0.027 | -5.667
-12.5 | -0.504 | 0.08159 | -0.028 | -6.182
-12 | -0.506 | 0.07698 | -0.028 | -6.573
-11.5 | -0.504 | 0.07167 | -0.029 | -7.039
-11 | -0.499 | 0.0672 | -0.03 | -7.429
-10.5 | -0.49 | 0.06317 | -0.031 | -7.757
-10 | -0.477 | 0.05967 | -0.031 | -7.987
-9.5 | -0.46 | 0.05557 | -0.033 | -8.27
-9 | -0.44 | 0.05052 | -0.036 | -8.705
-8.5 | -0.414 | 0.04763 | -0.037 | -8.695
-8 | -0.473 | 0.00777 | -0.066 | -60.847
-7.5 | -0.43 | 0.00748 | -0.067 | -57.429
-7 | -0.384 | 0.00726 | -0.067 | -52.886
-6.5 | -0.335 | 0.00706 | -0.068 | -47.473
-6 | -0.284 | 0.00678 | -0.069 | -41.844
-5.5 | -0.23 | 0.00658 | -0.07 | -34.999
-5 | -0.175 | 0.00637 | -0.071 | -27.509
-4.5 | -0.119 | 0.00625 | -0.072 | -18.957
-4 | -0.061 | 0.00601 | -0.073 | -10.088
-3.5 | -0.002 | 0.0059 | -0.074 | -0.317
-3 | 0.058 | 0.00577 | -0.074 | 9.991
-2.5 | 0.118 | 0.00562 | -0.075 | 20.928
-2 | 0.178 | 0.00553 | -0.076 | 32.155
-1.5 | 0.238 | 0.00542 | -0.077 | 43.919
-1 | 0.299 | 0.0053 | -0.078 | 56.34
-0.5 | 0.36 | 0.00521 | -0.079 | 68.961
0 | 0.42 | 0.00346 | -0.08 | 121.306
0.5 | 0.48 | 0.00334 | -0.081 | 143.689
1 | 0.54 | 0.00339 | -0.082 | 159.295
1.5 | 0.6 | 0.00347 | -0.082 | 172.548
2 | 0.659 | 0.00426 | -0.083 | 154.738
2.5 | 0.719 | 0.00431 | -0.084 | 166.546
3 | 0.774 | 0.00444 | -0.085 | 174.112
3.5 | 0.83 | 0.0059 | -0.086 | 140.777
4 | 0.886 | 0.00645 | -0.086 | 137.322
4.5 | 0.937 | 0.00922 | -0.087 | 101.583
5 | 0.99 | 0.00956 | -0.088 | 103.552
5.5 | 1.041 | 0.00996 | -0.089 | 104.458
6 | 1.09 | 0.01038 | -0.089 | 104.964
6.5 | 1.135 | 0.01081 | -0.09 | 104.92
7 | 1.175 | 0.01128 | -0.091 | 104.186
7.5 | 1.211 | 0.01173 | -0.092 | 103.252
8 | 1.242 | 0.0123 | -0.093 | 100.982
8.5 | 1.267 | 0.01288 | -0.093 | 98.413
9 | 1.286 | 0.01344 | -0.094 | 95.682
9.5 | 1.291 | 0.01424 | -0.095 | 90.662
10 | 1.288 | 0.01491 | -0.095 | 86.393
10.5 | 1.276 | 0.0158 | -0.096 | 80.782
11 | 1.256 | 0.01671 | -0.097 | 75.168
11.5 | 1.229 | 0.01768 | -0.097 | 69.492
12 | 1.194 | 0.01872 | -0.098 | 63.779
12.5 | 1.153 | 0.02003 | -0.099 | 57.564
13 | 1.105 | 0.02166 | -0.099 | 51.033
13.5 | 1.046 | 0.02536 | -0.098 | 41.236
14 | 0.856 | 0.08724 | -0.065 | 9.817
14.5 | 0.805 | 0.09881 | -0.057 | 8.143

## 92. Re 7M Mach 0.10 (2)
BIGFOIL.COM POLAR EXPORT
NACA66-512 a=0.6
NACA66-512 a=0.6 |  |  |  | Cl Max: | 1.7235 | at alpha= | 19.5 | deg
XFOIL ncrit=9 |  |  |  | L/D Max: | 214.833 | at alpha= | 2 | deg
Re: | 7000000 |  |  | Cd Min: | 0.06179 | at alpha= | 20 | deg
Mach: | 0.1 |  |  | Cl=0 at alpha= | -3.6224 | deg
|  |  |  | @ Cl=0.1, Cd= | 0.0053177
|  |  |  | @ Cl=0.4, Cd= | 0.0045327
|  |  |  | @ Cl=0.6, Cd= | 0.0029923
alpha (deg) | Cl | Cd | Cm | Cl/Cd
-18.5 | -1.13 | 0.05208 | -0.1005 | -21.6974
-18 | -1.1912 | 0.03845 | -0.1096 | -30.9805
-17.5 | -1.2448 | 0.03068 | -0.1083 | -40.5737
-17 | -1.2661 | 0.02668 | -0.1033 | -47.455
-16.5 | -1.2867 | 0.02349 | -0.095 | -54.7765
-16 | -1.2715 | 0.02144 | -0.0904 | -59.305
-15.5 | -1.242 | 0.0197 | -0.0875 | -63.0457
-15 | -1.2057 | 0.01824 | -0.0853 | -66.102
-14.5 | -1.168 | 0.01666 | -0.0833 | -70.108
-14 | -1.1259 | 0.01535 | -0.0818 | -73.3485
-13.5 | -1.0789 | 0.01441 | -0.0808 | -74.8716
-13 | -1.0297 | 0.01364 | -0.0801 | -75.4912
-12 | -0.9274 | 0.01235 | -0.0792 | -75.0931
-11.5 | -0.8741 | 0.01189 | -0.079 | -73.5156
-11 | -0.8234 | 0.01103 | -0.0785 | -74.651
-10.5 | -0.772 | 0.01019 | -0.0781 | -75.7605
-10 | -0.7186 | 0.00958 | -0.078 | -75.0104
-9.5 | -0.6639 | 0.00912 | -0.078 | -72.7961
-9 | -0.6088 | 0.0087 | -0.0782 | -69.977
-8.5 | -0.5528 | 0.00841 | -0.0785 | -65.7313
-8 | -0.497 | 0.00809 | -0.0787 | -61.4339
-7.5 | -0.4406 | 0.00778 | -0.0791 | -56.6324
-7 | -0.385 | 0.00733 | -0.0793 | -52.5239
-6.5 | -0.3293 | 0.00689 | -0.0796 | -47.7939
-6 | -0.2726 | 0.00659 | -0.08 | -41.3657
-5.5 | -0.2156 | 0.00634 | -0.0805 | -34.0063
-5 | -0.1584 | 0.00613 | -0.0811 | -25.8401
-4.5 | -0.1009 | 0.00596 | -0.0817 | -16.9295
-4 | -0.0435 | 0.00574 | -0.0823 | -7.5784
-3.5 | 0.0141 | 0.00553 | -0.083 | 2.5497
-3 | 0.0721 | 0.00538 | -0.0837 | 13.4015
-2.5 | 0.1303 | 0.00525 | -0.0845 | 24.819
-2 | 0.1882 | 0.00509 | -0.0852 | 36.9745
-1.5 | 0.2463 | 0.00499 | -0.086 | 49.3587
-1 | 0.3042 | 0.0049 | -0.0868 | 62.0816
-0.5 | 0.3625 | 0.00477 | -0.0876 | 75.9958
0 | 0.4194 | 0.00441 | -0.0883 | 95.102
0.5 | 0.4754 | 0.00398 | -0.089 | 119.4472
1 | 0.529 | 0.0031 | -0.0894 | 170.6452
1.5 | 0.587 | 0.00299 | -0.0902 | 196.3211
2 | 0.6445 | 0.003 | -0.091 | 214.8333
2.5 | 0.6881 | 0.00416 | -0.0893 | 165.4087
3 | 0.7311 | 0.00511 | -0.0875 | 143.0724
3.5 | 0.7704 | 0.0061 | -0.085 | 126.2951
4 | 0.8113 | 0.00689 | -0.0827 | 117.7504
4.5 | 0.8497 | 0.00768 | -0.0798 | 110.638
5.5 | 0.9373 | 0.00849 | -0.076 | 110.4005
6 | 0.9726 | 0.00878 | -0.0723 | 110.7745
6.5 | 1.0061 | 0.00916 | -0.0683 | 109.8362
7 | 1.0561 | 0.00966 | -0.0682 | 109.3271
7.5 | 1.0952 | 0.01015 | -0.0658 | 107.9015
8 | 1.1323 | 0.01078 | -0.0631 | 105.0371
8.5 | 1.1695 | 0.01144 | -0.0605 | 102.229
9 | 1.2081 | 0.01208 | -0.0583 | 100.0083
9.5 | 1.2451 | 0.01283 | -0.056 | 97.046
10 | 1.2802 | 0.0137 | -0.0534 | 93.4453
10.5 | 1.3163 | 0.01456 | -0.0511 | 90.4052
11 | 1.3522 | 0.01545 | -0.0489 | 87.521
11.5 | 1.3849 | 0.01653 | -0.0464 | 83.781
12 | 1.4177 | 0.01766 | -0.044 | 80.2775
12.5 | 1.4499 | 0.01885 | -0.0416 | 76.9178
13 | 1.4775 | 0.02036 | -0.0388 | 72.5688
13.5 | 1.5068 | 0.02178 | -0.0364 | 69.1827
14 | 1.5353 | 0.02332 | -0.034 | 65.8362
14.5 | 1.5622 | 0.025 | -0.0316 | 62.488
15 | 1.5869 | 0.02692 | -0.0292 | 58.9487
15.5 | 1.6062 | 0.0293 | -0.0264 | 54.8191
16 | 1.6288 | 0.03154 | -0.0242 | 51.6424
16.5 | 1.6503 | 0.03394 | -0.0222 | 48.624
17 | 1.668 | 0.03675 | -0.0201 | 45.3878
17.5 | 1.6847 | 0.03978 | -0.0182 | 42.3504
18 | 1.6999 | 0.04302 | -0.0165 | 39.5142
18.5 | 1.7051 | 0.04744 | -0.0147 | 35.9422
19 | 1.7148 | 0.0516 | -0.0136 | 33.2326
19.5 | 1.7235 | 0.05607 | -0.0129 | 30.7384
20 | 1.7235 | 0.06179 | -0.0126 | 27.8929

## 93. Re 7M Mach 0.25 (1)
BIGFOIL.COM POLAR EXPORT
NACA66-512 a=0.6
NACA66-512 a=0.6 |  |  |  | Cl Max: | 1.272 | at alpha= | 9 | deg
JavaFoil+Calcfoil stall+Eppler ext transition |  |  |  | L/D Max: | 178.192 | at alpha= | 1.5 | deg
Re: | 7000000 |  |  | Cd Min: | 0.00329 | at alpha= | 0 | deg
Mach: | 0.25 |  |  | Cl=0 at alpha= | -3.4836 | deg
|  |  |  | @ Cl=0.1, Cd= | 0.0056942
|  |  |  | @ Cl=0.4, Cd= | 0.0042906
|  |  |  | @ Cl=0.6, Cd= | 0.10403
alpha (deg) | Cl | Cd | Cm | Cl/Cd
-15 | -0.067 | 0.11462 | -0.027 | -0.582
-14.5 | -0.14 | 0.1144 | -0.027 | -1.222
-14 | -0.21 | 0.1089 | -0.026 | -1.927
-13.5 | -0.264 | 0.10038 | -0.027 | -2.63
-13 | -0.311 | 0.09594 | -0.027 | -3.245
-12.5 | -0.351 | 0.08868 | -0.027 | -3.958
-12 | -0.38 | 0.0819 | -0.028 | -4.635
-11.5 | -0.402 | 0.07636 | -0.029 | -5.267
-11 | -0.419 | 0.07113 | -0.029 | -5.884
-10.5 | -0.428 | 0.0668 | -0.03 | -6.412
-10 | -0.431 | 0.06253 | -0.03 | -6.896
-9.5 | -0.427 | 0.05818 | -0.031 | -7.347
-9 | -0.417 | 0.05378 | -0.032 | -7.752
-8.5 | -0.401 | 0.0495 | -0.035 | -8.094
-8 | -0.376 | 0.04715 | -0.035 | -7.983
-7.5 | -0.347 | 0.04298 | -0.039 | -8.077
-7 | -0.385 | 0.00743 | -0.069 | -51.762
-6.5 | -0.338 | 0.00718 | -0.07 | -47.036
-6 | -0.288 | 0.00693 | -0.071 | -41.502
-5.5 | -0.234 | 0.00674 | -0.072 | -34.784
-5 | -0.179 | 0.00653 | -0.073 | -27.365
-4.5 | -0.121 | 0.00631 | -0.074 | -19.205
-4 | -0.062 | 0.00612 | -0.075 | -10.142
-3.5 | -0.002 | 0.00595 | -0.076 | -0.323
-3 | 0.059 | 0.0058 | -0.077 | 10.193
-2.5 | 0.121 | 0.00564 | -0.077 | 21.391
-2 | 0.183 | 0.00555 | -0.078 | 32.893
-1.5 | 0.245 | 0.00545 | -0.079 | 44.919
-1 | 0.307 | 0.00537 | -0.08 | 57.133
-0.5 | 0.369 | 0.00526 | -0.081 | 70.297
0 | 0.432 | 0.00329 | -0.082 | 131.219
0.5 | 0.493 | 0.00336 | -0.083 | 146.596
1 | 0.554 | 0.00341 | -0.084 | 162.406
1.5 | 0.616 | 0.00346 | -0.085 | 178.192
2 | 0.677 | 0.00402 | -0.086 | 168.394
2.5 | 0.738 | 0.0044 | -0.086 | 167.691
3 | 0.794 | 0.0055 | -0.087 | 144.374
3.5 | 0.852 | 0.00609 | -0.088 | 139.752
4 | 0.908 | 0.00667 | -0.089 | 136.028
4.5 | 0.96 | 0.00953 | -0.089 | 100.704
5 | 1.013 | 0.00991 | -0.09 | 102.27
5.5 | 1.064 | 0.01036 | -0.091 | 102.757
6 | 1.113 | 0.01082 | -0.092 | 102.848
6.5 | 1.157 | 0.01132 | -0.093 | 102.227
7 | 1.194 | 0.01181 | -0.093 | 101.086
7.5 | 1.225 | 0.01235 | -0.094 | 99.219
8 | 1.25 | 0.01299 | -0.095 | 96.24
8.5 | 1.266 | 0.01359 | -0.096 | 93.154
9 | 1.272 | 0.01436 | -0.096 | 88.61
9.5 | 1.258 | 0.01524 | -0.097 | 82.556
10 | 1.23 | 0.0162 | -0.098 | 75.949
10.5 | 1.188 | 0.01733 | -0.098 | 68.513
11 | 1.13 | 0.01873 | -0.099 | 60.318
11.5 | 1.052 | 0.02105 | -0.099 | 49.974
12 | 0.82 | 0.07681 | -0.057 | 10.673
12.5 | 0.74 | 0.08513 | -0.05 | 8.696
13 | 0.658 | 0.09248 | -0.05 | 7.119
13.5 | 0.571 | 0.09741 | -0.05 | 5.86
14 | 0.478 | 0.10403 | -0.05 | 4.598

## 94. Re 7M Mach 0.25 (2)
BIGFOIL.COM POLAR EXPORT
NACA66-512 a=0.6
NACA66-512 a=0.6 |  |  |  | Cl Max: | 1.6033 | at alpha= | 16 | deg
XFOIL ncrit=9 |  |  |  | L/D Max: | 221.429 | at alpha= | 2 | deg
Re: | 7000000 |  |  | Cd Min: | 0.17759 | at alpha= | -17 | deg
Mach: | 0.25 |  |  | Cl=0 at alpha= | -3.6279 | deg
|  |  |  | @ Cl=0.1, Cd= | 0.0053566
|  |  |  | @ Cl=0.4, Cd= | 0.0046558
|  |  |  | @ Cl=0.6, Cd= | 0.0030315
alpha (deg) | Cl | Cd | Cm | Cl/Cd
-17 | -0.4339 | 0.17759 | -0.0329 | -2.4433
-16.5 | -0.4172 | 0.17063 | -0.0371 | -2.4451
-16 | -0.4086 | 0.16086 | -0.0417 | -2.5401
-15 | -0.3954 | 0.14133 | -0.0516 | -2.7977
-14.5 | -0.3723 | 0.13691 | -0.0549 | -2.7193
-14 | -0.3687 | 0.12708 | -0.0598 | -2.9013
-13.5 | -0.3702 | 0.11656 | -0.0652 | -3.176
-13 | -0.3619 | 0.10886 | -0.0695 | -3.3245
-12.5 | -0.3681 | 0.09855 | -0.0748 | -3.7352
-12 | -0.9291 | 0.02006 | -0.097 | -46.3161
-11.5 | -0.8918 | 0.01736 | -0.0941 | -51.371
-10.5 | -0.7944 | 0.01396 | -0.0901 | -56.9054
-10 | -0.7457 | 0.01205 | -0.0882 | -61.8838
-9.5 | -0.6911 | 0.01087 | -0.0869 | -63.5787
-9 | -0.6337 | 0.01012 | -0.0861 | -62.6186
-8.5 | -0.5745 | 0.00966 | -0.0856 | -59.472
-8 | -0.5169 | 0.00894 | -0.085 | -57.8188
-7.5 | -0.4586 | 0.00835 | -0.0846 | -54.9222
-7 | -0.3996 | 0.00788 | -0.0844 | -50.7107
-6.5 | -0.3417 | 0.0073 | -0.0842 | -46.8082
-6 | -0.2831 | 0.00684 | -0.0841 | -41.3889
-5.5 | -0.2236 | 0.00654 | -0.0843 | -34.1896
-5 | -0.1641 | 0.00628 | -0.0846 | -26.1306
-4.5 | -0.1043 | 0.00605 | -0.085 | -17.2397
-4 | -0.0442 | 0.00586 | -0.0856 | -7.5427
-3.5 | 0.0152 | 0.00558 | -0.086 | 2.724
-3 | 0.0753 | 0.00541 | -0.0867 | 13.9187
-2.5 | 0.1354 | 0.00528 | -0.0874 | 25.6439
-2 | 0.1953 | 0.00512 | -0.0882 | 38.1445
-1.5 | 0.2553 | 0.00501 | -0.0889 | 50.9581
-1 | 0.3151 | 0.00493 | -0.0897 | 63.9148
-0.5 | 0.3753 | 0.00479 | -0.0906 | 78.3507
0 | 0.4342 | 0.00447 | -0.0913 | 97.1365
0.5 | 0.4918 | 0.00402 | -0.092 | 122.3383
1 | 0.5469 | 0.00312 | -0.0924 | 175.2885
1.5 | 0.6069 | 0.00302 | -0.0933 | 200.9603
2 | 0.6665 | 0.00301 | -0.094 | 221.4286
2.5 | 0.7115 | 0.00411 | -0.0922 | 173.1144
3 | 0.7528 | 0.00518 | -0.0897 | 145.3282
3.5 | 0.7896 | 0.00626 | -0.0863 | 126.1342
4 | 0.8273 | 0.00712 | -0.083 | 116.1938
4.5 | 0.861 | 0.00796 | -0.0787 | 108.1658
5 | 0.8958 | 0.00838 | -0.0744 | 106.8974
5.5 | 0.93 | 0.00881 | -0.0701 | 105.5619
6 | 0.9648 | 0.00919 | -0.0659 | 104.9837
6.5 | 1.0204 | 0.00977 | -0.0665 | 104.4422
7 | 1.0609 | 0.01034 | -0.0638 | 102.6015
7.5 | 1.1014 | 0.01097 | -0.0612 | 100.4011
8 | 1.1391 | 0.01177 | -0.0581 | 96.7799
8.5 | 1.1792 | 0.01251 | -0.0556 | 94.2606
9 | 1.2186 | 0.01332 | -0.053 | 91.4865
9.5 | 1.2558 | 0.01428 | -0.0501 | 87.9412
10 | 1.2925 | 0.01531 | -0.0472 | 84.4219
10.5 | 1.3301 | 0.01633 | -0.0445 | 81.4513
11 | 1.3644 | 0.01757 | -0.0415 | 77.6551
11.5 | 1.3987 | 0.01886 | -0.0386 | 74.1622
12 | 1.4283 | 0.02048 | -0.0352 | 69.7412
12.5 | 1.4591 | 0.0221 | -0.032 | 66.0226
13 | 1.4894 | 0.02385 | -0.0289 | 62.4486
13.5 | 1.5127 | 0.02612 | -0.0253 | 57.9135
14 | 1.5364 | 0.0285 | -0.022 | 53.9088
14.5 | 1.559 | 0.03108 | -0.0188 | 50.1609
15 | 1.58 | 0.03393 | -0.0158 | 46.5665
15.5 | 1.5927 | 0.03759 | -0.0126 | 42.3703
16 | 1.6033 | 0.04167 | -0.0097 | 38.4761
16.5 | 1.5986 | 0.04742 | -0.0068 | 33.7115
17 | 1.5913 | 0.05388 | -0.0048 | 29.5341
17.5 | 1.576 | 0.0618 | -0.004 | 25.5016
18 | 1.5573 | 0.07082 | -0.0047 | 21.9896
18.5 | 1.518 | 0.08356 | -0.0081 | 18.1666
19 | 1.4867 | 0.09641 | -0.0133 | 15.4206
19.5 | 1.4562 | 0.1101 | -0.0203 | 13.2262
20 | 1.4182 | 0.12607 | -0.0298 | 11.2493

## 95. Re 7M Mach 0.50 (1)
BIGFOIL.COM POLAR EXPORT
NACA66-512 a=0.6
NACA66-512 a=0.6 |  |  |  | Cl Max: | 1.276 | at alpha= | 20 | deg
JavaFoil+Calcfoil stall+Eppler ext transition |  |  |  | L/D Max: | 202.082 | at alpha= | 1.5 | deg
Re: | 7000000 |  |  | Cd Min: | 0.00341 | at alpha= | 1.5 | deg
Mach: | 0.5 |  |  | Cl=0 at alpha= | -3.4853 | deg
|  |  |  | @ Cl=0.1, Cd= | 0.005965
|  |  |  | @ Cl=0.4, Cd= | 0.0052249
|  |  |  | @ Cl=0.6, Cd= | 0.0035348
alpha (deg) | Cl | Cd | Cm | Cl/Cd
-20 | -0.903 | 0.15202 | -0.032 | -5.942
-19.5 | -0.874 | 0.14679 | -0.031 | -5.955
-19 | -0.849 | 0.25059 | -0.032 | -3.389
-18.5 | -0.821 | 0.13733 | -0.032 | -5.976
-18 | -0.794 | 0.13291 | -0.032 | -5.974
-17.5 | -0.768 | 0.12926 | -0.033 | -5.938
-17 | -0.739 | 0.12482 | -0.032 | -5.924
-16.5 | -0.713 | 0.11839 | -0.033 | -6.02
-16 | -0.686 | 0.11028 | -0.033 | -6.217
-15.5 | -0.659 | 0.10294 | -0.034 | -6.402
-15 | -0.632 | 0.09724 | -0.035 | -6.502
-14.5 | -0.603 | 0.10638 | -0.033 | -5.672
-14 | -0.576 | 0.09926 | -0.034 | -5.805
-13.5 | -0.549 | 0.08969 | -0.035 | -6.125
-13 | -0.523 | 0.08236 | -0.036 | -6.352
-12.5 | -0.497 | 0.07614 | -0.038 | -6.525
-12 | -0.47 | 0.07118 | -0.039 | -6.603
-11.5 | -0.445 | 0.06433 | -0.042 | -6.92
-11 | -0.413 | 0.06945 | -0.036 | -5.942
-10.5 | -0.384 | 0.07205 | -0.034 | -5.335
-10 | -0.357 | 0.06501 | -0.035 | -5.495
-9.5 | -0.33 | 0.05928 | -0.036 | -5.566
-9 | -0.303 | 0.05474 | -0.038 | -5.536
-8.5 | -0.276 | 0.05048 | -0.04 | -5.469
-8 | -0.25 | 0.04539 | -0.044 | -5.51
-7.5 | -0.22 | 0.04979 | -0.036 | -4.418
-7 | -0.192 | 0.04761 | -0.035 | -4.042
-6.5 | -0.165 | 0.04347 | -0.036 | -3.8
-6 | -0.189 | 0.03996 | -0.038 | -4.73
-5.5 | -0.186 | 0.03743 | -0.04 | -4.963
-5 | -0.186 | 0.00702 | -0.082 | -26.518
-4.5 | -0.13 | 0.0068 | -0.083 | -19.121
-4 | -0.068 | 0.00647 | -0.084 | -10.481
-3.5 | -0.002 | 0.00623 | -0.085 | -0.339
-3 | 0.066 | 0.00605 | -0.086 | 10.83
-2.5 | 0.134 | 0.00588 | -0.087 | 22.819
-2 | 0.204 | 0.00552 | -0.088 | 36.865
-1.5 | 0.273 | 0.00545 | -0.089 | 50.087
-1 | 0.343 | 0.00529 | -0.09 | 64.802
-0.5 | 0.413 | 0.00521 | -0.091 | 79.312
0 | 0.482 | 0.00508 | -0.092 | 94.781
0.5 | 0.551 | 0.00347 | -0.093 | 158.687
1 | 0.619 | 0.00356 | -0.094 | 174.012
1.5 | 0.688 | 0.00341 | -0.095 | 202.082
2 | 0.754 | 0.00491 | -0.095 | 153.703
2.5 | 0.821 | 0.00549 | -0.096 | 149.438
3 | 0.881 | 0.00623 | -0.097 | 141.293
3.5 | 0.943 | 0.00705 | -0.098 | 133.775
4 | 1 | 0.01057 | -0.098 | 94.67
4.5 | 1.058 | 0.01108 | -0.099 | 95.458
5 | 1.111 | 0.01168 | -0.1 | 95.13
5.5 | 1.158 | 0.01239 | -0.101 | 93.464
6 | 1.196 | 0.01311 | -0.102 | 91.22
6.5 | 1.213 | 0.01394 | -0.103 | 86.995
7 | 1.187 | 0.01486 | -0.103 | 79.895
7.5 | 1.038 | 0.01646 | -0.104 | 63.061
8 | 0.751 | 0.01735 | -0.105 | 43.312
8.5 | 0.782 | 0.01815 | -0.106 | 43.073
9 | 0.674 | 0.05973 | -0.052 | 11.285
9.5 | 0.845 | 0.0192 | -0.108 | 43.991
10 | 0.875 | 0.02068 | -0.108 | 42.305
10.5 | 0.904 | 0.02254 | -0.109 | 40.085
11 | 0.782 | 0.0737 | -0.059 | 10.609
11.5 | 0.807 | 0.08173 | -0.058 | 9.874
12 | 0.993 | 0.02594 | -0.111 | 38.263
12.5 | 1.011 | 0.03042 | -0.11 | 33.235
13 | 0.888 | 0.09261 | -0.064 | 9.589
13.5 | 0.918 | 0.09674 | -0.069 | 9.485
14 | 0.94 | 0.09727 | -0.066 | 9.662
14.5 | 0.965 | 0.10472 | -0.066 | 9.219
15 | 0.997 | 0.11068 | -0.072 | 9.008
15.5 | 1.016 | 0.11399 | -0.067 | 8.915
16 | 1.044 | 0.12052 | -0.07 | 8.659
16.5 | 1.079 | 0.12078 | -0.078 | 8.934
17 | 1.113 | 0.12367 | -0.083 | 8.998
17.5 | 1.121 | 0.13066 | -0.073 | 8.583
18 | 1.156 | 0.13263 | -0.08 | 8.714
18.5 | 1.219 | 0.11526 | -0.095 | 10.576
19 | 1.238 | 0.12679 | -0.094 | 9.762
19.5 | 1.226 | 0.14811 | -0.079 | 8.279
20 | 1.276 | 0.1383 | -0.091 | 9.228

## 96. Re 7M Mach 0.50 (2)
BIGFOIL.COM POLAR EXPORT
NACA66-512 a=0.6
NACA66-512 a=0.6 |  |  |  | Cl Max: | 1.2715 | at alpha= | 9.5 | deg
XFOIL ncrit=9 |  |  |  | L/D Max: | 243.822 | at alpha= | 2 | deg
Re: | 7000000 |  |  | Cd Min: | 0.24502 | at alpha= | -20 | deg
Mach: | 0.5 |  |  | Cl=0 at alpha= | -3.6536 | deg
|  |  |  | @ Cl=0.1, Cd= | 0.0056411
|  |  |  | @ Cl=0.4, Cd= | 0.0049833
|  |  |  | @ Cl=0.6, Cd= | 0.0036879
alpha (deg) | Cl | Cd | Cm | Cl/Cd
-20 | -0.5597 | 0.24502 | -0.0045 | -2.2843
-19.5 | -0.5392 | 0.23559 | -0.0094 | -2.2887
-19 | -0.5167 | 0.22804 | -0.0145 | -2.2658
-18.5 | -0.4944 | 0.22021 | -0.0195 | -2.2451
-16.5 | -0.4108 | 0.18704 | -0.0388 | -2.1963
-16 | -0.3903 | 0.179 | -0.0436 | -2.1804
-15.5 | -0.3699 | 0.17128 | -0.0483 | -2.1596
-15 | -0.3521 | 0.16266 | -0.053 | -2.1646
-14.5 | -0.3325 | 0.15485 | -0.0576 | -2.1472
-14 | -0.3185 | 0.14564 | -0.0624 | -2.1869
-13.5 | -0.2989 | 0.13835 | -0.0668 | -2.1605
-13 | -0.2859 | 0.12962 | -0.0716 | -2.2057
-12.5 | -0.2652 | 0.12309 | -0.0757 | -2.1545
-12 | -0.255 | 0.11422 | -0.0804 | -2.2325
-11.5 | -0.2446 | 0.10589 | -0.085 | -2.3099
-11 | -0.2261 | 0.09966 | -0.0888 | -2.2687
-10.5 | -0.2172 | 0.0918 | -0.0931 | -2.366
-10 | -0.2048 | 0.08501 | -0.0969 | -2.4091
-9 | -0.198 | 0.06954 | -0.1052 | -2.8473
-8.5 | -0.2011 | 0.06162 | -0.1098 | -3.2636
-8 | -0.2274 | 0.05133 | -0.1186 | -4.4302
-7.5 | -0.2499 | 0.04495 | -0.1184 | -5.5595
-7 | -0.251 | 0.03825 | -0.1182 | -6.5621
-6.5 | -0.2456 | 0.03105 | -0.1163 | -7.9098
-6 | -0.2343 | 0.02316 | -0.1128 | -10.1166
-5.5 | -0.217 | 0.01472 | -0.1078 | -14.7418
-5 | -0.1796 | 0.00846 | -0.1038 | -21.2293
-4.5 | -0.115 | 0.00716 | -0.1021 | -16.0615
-4 | -0.0476 | 0.00645 | -0.1011 | -7.3798
-3.5 | 0.0211 | 0.00603 | -0.1007 | 3.4992
-3 | 0.0895 | 0.00567 | -0.1006 | 15.7848
-2.5 | 0.1586 | 0.00548 | -0.1009 | 28.9416
-2 | 0.2273 | 0.00535 | -0.1015 | 42.486
-1.5 | 0.2959 | 0.00517 | -0.1021 | 57.234
-1 | 0.3647 | 0.00505 | -0.103 | 72.2178
-0.5 | 0.4335 | 0.00492 | -0.104 | 88.1098
0 | 0.5014 | 0.00474 | -0.1049 | 105.7806
0.5 | 0.566 | 0.00425 | -0.1054 | 133.1765
1 | 0.6277 | 0.00323 | -0.1058 | 194.3344
1.5 | 0.6967 | 0.00315 | -0.1067 | 221.1746
2 | 0.7656 | 0.00314 | -0.1076 | 243.8217
2.5 | 0.8236 | 0.00372 | -0.1063 | 221.3978
3 | 0.8406 | 0.00558 | -0.0976 | 150.6452
3.5 | 0.8495 | 0.00673 | -0.0868 | 126.2259
4 | 0.8437 | 0.0083 | -0.074 | 101.6506
4.5 | 0.8563 | 0.00987 | -0.0652 | 86.7579
5 | 0.8861 | 0.01097 | -0.0592 | 80.7748
5.5 | 0.9551 | 0.01186 | -0.0608 | 80.5312
6 | 1.0018 | 0.01275 | -0.0575 | 78.5725
6.5 | 1.0458 | 0.01382 | -0.0537 | 75.6729
7 | 1.0911 | 0.01491 | -0.0499 | 73.1791
7.5 | 1.1358 | 0.01611 | -0.046 | 70.5028
8 | 1.1765 | 0.01758 | -0.0414 | 66.9226
8.5 | 1.2187 | 0.01909 | -0.0369 | 63.8397
9 | 1.2574 | 0.02093 | -0.0318 | 60.0764
9.5 | 1.2715 | 0.02421 | -0.0243 | 52.5196
10 | 1.2655 | 0.02889 | -0.0155 | 43.8041
10.5 | 1.2522 | 0.03531 | -0.0074 | 35.463
11 | 1.2249 | 0.04379 | -0.0017 | 27.9721
11.5 | 1.1918 | 0.05325 | 0.0014 | 22.3812
12 | 1.1551 | 0.06413 | 0.0014 | 18.0119
12.5 | 1.1209 | 0.07632 | -0.0019 | 14.6868
13 | 1.0856 | 0.09048 | -0.0088 | 11.9982
13.5 | 1.0564 | 0.10581 | -0.0183 | 9.9839
14 | 1.0361 | 0.12151 | -0.0289 | 8.5269
14.5 | 1.0215 | 0.13759 | -0.039 | 7.4242

## 97. Re 8M Mach 0.00 (1)
BIGFOIL.COM POLAR EXPORT
NACA66-512 a=0.6
NACA66-512 a=0.6 |  |  |  | Cl Max: | 1.295 | at alpha= | 9.5 | deg
JavaFoil+Calcfoil stall+Eppler ext transition |  |  |  | L/D Max: | 160.536 | at alpha= | 1 | deg
Re: | 8000000 |  |  | Cd Min: | 0.00332 | at alpha= | 0.5 | deg
Mach: | 0 |  |  | Cl=0 at alpha= | -3.483 | deg
|  |  |  | @ Cl=0.1, Cd= | 0.0055312
|  |  |  | @ Cl=0.4, Cd= | 0.004273
|  |  |  | @ Cl=0.6, Cd= | 0.004144
alpha (deg) | Cl | Cd | Cm | Cl/Cd
-17.5 | -0.383 | 0.14171 | -0.024 | -2.705
-17 | -0.401 | 0.13524 | -0.024 | -2.962
-16.5 | -0.418 | 0.12799 | -0.025 | -3.264
-16 | -0.435 | 0.12147 | -0.025 | -3.579
-15.5 | -0.451 | 0.11594 | -0.025 | -3.893
-15 | -0.467 | 0.10854 | -0.026 | -4.306
-14.5 | -0.482 | 0.10226 | -0.026 | -4.715
-14 | -0.495 | 0.09755 | -0.026 | -5.079
-13.5 | -0.507 | 0.09135 | -0.027 | -5.55
-13 | -0.516 | 0.08576 | -0.028 | -6.02
-12.5 | -0.522 | 0.0801 | -0.028 | -6.513
-12 | -0.521 | 0.07534 | -0.029 | -6.909
-11.5 | -0.516 | 0.07058 | -0.03 | -7.316
-11 | -0.509 | 0.06621 | -0.031 | -7.683
-10.5 | -0.498 | 0.06206 | -0.032 | -8.02
-10 | -0.483 | 0.05845 | -0.032 | -8.255
-9.5 | -0.464 | 0.0544 | -0.034 | -8.527
-9 | -0.45 | 0.04401 | -0.042 | -10.224
-8.5 | -0.506 | 0.00812 | -0.064 | -62.359
-8 | -0.473 | 0.00759 | -0.065 | -62.288
-7.5 | -0.43 | 0.00731 | -0.066 | -58.784
-7 | -0.383 | 0.00708 | -0.067 | -54.11
-6.5 | -0.334 | 0.00687 | -0.068 | -48.658
-6 | -0.283 | 0.00663 | -0.069 | -42.666
-5.5 | -0.23 | 0.00643 | -0.07 | -35.682
-5 | -0.175 | 0.00622 | -0.071 | -28.04
-4.5 | -0.118 | 0.00611 | -0.071 | -19.326
-4 | -0.06 | 0.00588 | -0.072 | -10.265
-3.5 | -0.002 | 0.00577 | -0.073 | -0.323
-3 | 0.057 | 0.00561 | -0.074 | 10.22
-2.5 | 0.117 | 0.0055 | -0.075 | 21.275
-2 | 0.177 | 0.0054 | -0.076 | 32.761
-1.5 | 0.237 | 0.00531 | -0.077 | 44.634
-1 | 0.297 | 0.00515 | -0.078 | 57.62
-0.5 | 0.358 | 0.00512 | -0.079 | 69.919
0 | 0.418 | 0.00391 | -0.079 | 106.866
0.5 | 0.478 | 0.00332 | -0.08 | 143.97
1 | 0.537 | 0.00334 | -0.081 | 160.536
1.5 | 0.596 | 0.00412 | -0.082 | 144.869
2 | 0.656 | 0.00448 | -0.083 | 146.214
2.5 | 0.715 | 0.00456 | -0.084 | 156.7
3 | 0.77 | 0.00557 | -0.085 | 138.259
3.5 | 0.827 | 0.00605 | -0.085 | 136.63
4 | 0.882 | 0.00657 | -0.086 | 134.278
4.5 | 0.933 | 0.00896 | -0.087 | 104.145
5 | 0.986 | 0.00929 | -0.087 | 106.145
5.5 | 1.037 | 0.00968 | -0.088 | 107.117
6 | 1.086 | 0.01008 | -0.089 | 107.678
6.5 | 1.131 | 0.01051 | -0.09 | 107.592
7 | 1.172 | 0.01093 | -0.091 | 107.213
7.5 | 1.208 | 0.01138 | -0.091 | 106.216
8 | 1.24 | 0.01192 | -0.092 | 104.09
8.5 | 1.267 | 0.01244 | -0.093 | 101.814
9 | 1.287 | 0.01303 | -0.094 | 98.816
9.5 | 1.295 | 0.01367 | -0.094 | 94.794
10 | 1.295 | 0.01436 | -0.095 | 90.19
10.5 | 1.287 | 0.0152 | -0.096 | 84.67
11 | 1.272 | 0.01606 | -0.096 | 79.218
11.5 | 1.249 | 0.01689 | -0.097 | 73.979
12 | 1.22 | 0.01792 | -0.098 | 68.099
12.5 | 1.185 | 0.01909 | -0.098 | 62.093
13 | 1.145 | 0.02027 | -0.099 | 56.497
13.5 | 1.099 | 0.02212 | -0.099 | 49.696
14 | 1.046 | 0.02513 | -0.099 | 41.648
14.5 | 0.864 | 0.08724 | -0.068 | 9.901

## 98. Re 8M Mach 0.00 (2)
BIGFOIL.COM POLAR EXPORT
NACA66-512 a=0.6
NACA66-512 a=0.6 |  |  |  | Cl Max: | 1.7574 | at alpha= | 20 | deg
XFOIL ncrit=9 |  |  |  | L/D Max: | 211.987 | at alpha= | 2 | deg
Re: | 8000000 |  |  | Cd Min: | 0.05499 | at alpha= | 20 | deg
Mach: | 0 |  |  | Cl=0 at alpha= | -3.6195 | deg
|  |  |  | @ Cl=0.1, Cd= | 0.0051556
|  |  |  | @ Cl=0.4, Cd= | 0.0044513
|  |  |  | @ Cl=0.6, Cd= | 0.0029772
alpha (deg) | Cl | Cd | Cm | Cl/Cd
-19.5 | -1.2689 | 0.04244 | -0.1047 | -29.8987
-19 | -1.3142 | 0.03375 | -0.1068 | -38.9393
-18.5 | -1.34 | 0.02869 | -0.1042 | -46.7062
-18 | -1.352 | 0.02536 | -0.0996 | -53.3123
-17.5 | -1.3615 | 0.02272 | -0.093 | -59.9252
-17 | -1.3527 | 0.02102 | -0.0872 | -64.353
-16.5 | -1.3255 | 0.01945 | -0.0844 | -68.1491
-16 | -1.2907 | 0.01816 | -0.0823 | -71.0738
-15.5 | -1.2516 | 0.01707 | -0.0808 | -73.3216
-15 | -1.2121 | 0.01579 | -0.0793 | -76.7638
-14.5 | -1.1697 | 0.01467 | -0.0781 | -79.7342
-14 | -1.1238 | 0.01379 | -0.0774 | -81.4938
-13.5 | -1.0756 | 0.01308 | -0.0769 | -82.2324
-13 | -1.0259 | 0.01246 | -0.0765 | -82.3355
-12.5 | -0.9751 | 0.01191 | -0.0764 | -81.8724
-12 | -0.9236 | 0.01137 | -0.0762 | -81.2313
-11.5 | -0.871 | 0.01095 | -0.0763 | -79.5434
-11 | -0.8191 | 0.01037 | -0.0762 | -78.9875
-10.5 | -0.7677 | 0.00962 | -0.076 | -79.8025
-10 | -0.7148 | 0.00904 | -0.0761 | -79.0708
-9.5 | -0.6609 | 0.00859 | -0.0762 | -76.9383
-9 | -0.6063 | 0.00822 | -0.0765 | -73.7591
-8.5 | -0.5508 | 0.00795 | -0.0769 | -69.283
-8 | -0.4951 | 0.00766 | -0.0774 | -64.6345
-7.5 | -0.4391 | 0.00739 | -0.0779 | -59.4181
-7 | -0.3829 | 0.00712 | -0.0784 | -53.7781
-6.5 | -0.3279 | 0.00666 | -0.0786 | -49.2342
-6 | -0.2717 | 0.00636 | -0.0791 | -42.7201
-5.5 | -0.2151 | 0.00613 | -0.0797 | -35.0897
-5 | -0.1582 | 0.00594 | -0.0803 | -26.633
-4.5 | -0.1009 | 0.00577 | -0.081 | -17.487
-4 | -0.0436 | 0.00557 | -0.0817 | -7.8276
-3.5 | 0.0137 | 0.00536 | -0.0823 | 2.556
-3 | 0.0714 | 0.00521 | -0.0831 | 13.7044
-2.5 | 0.1292 | 0.0051 | -0.0839 | 25.3333
-2 | 0.1868 | 0.00496 | -0.0847 | 37.6613
-1.5 | 0.2444 | 0.00488 | -0.0854 | 50.082
-1 | 0.3024 | 0.00475 | -0.0863 | 63.6632
-0.5 | 0.3603 | 0.00464 | -0.0871 | 77.6509
0 | 0.4171 | 0.00437 | -0.0878 | 95.4462
0.5 | 0.4732 | 0.00397 | -0.0885 | 119.194
1 | 0.5276 | 0.00322 | -0.0891 | 163.8509
1.5 | 0.5839 | 0.00296 | -0.0898 | 197.2635
2 | 0.6402 | 0.00302 | -0.0904 | 211.9868
2.5 | 0.68 | 0.00444 | -0.0882 | 153.1532
3 | 0.7246 | 0.00525 | -0.0867 | 138.019
3.5 | 0.766 | 0.00613 | -0.0846 | 124.9592
4 | 0.8084 | 0.00684 | -0.0826 | 118.1871
4.5 | 0.8495 | 0.00754 | -0.0804 | 112.6658
5 | 0.8956 | 0.00792 | -0.079 | 113.0808
5.5 | 0.9412 | 0.00826 | -0.0776 | 113.9467
6 | 0.9854 | 0.00856 | -0.0759 | 115.1168
6.5 | 1.0156 | 0.0089 | -0.0712 | 114.1124
7 | 1.0641 | 0.00928 | -0.0707 | 114.6659
7.5 | 1.1016 | 0.00975 | -0.068 | 112.9846
8 | 1.138 | 0.01034 | -0.0652 | 110.058
8.5 | 1.1759 | 0.01091 | -0.0628 | 107.7819
9 | 1.214 | 0.01151 | -0.0606 | 105.4735
9.5 | 1.2504 | 0.01222 | -0.0582 | 102.3241
10 | 1.2852 | 0.01305 | -0.0556 | 98.4828
10.5 | 1.3218 | 0.01382 | -0.0535 | 95.644
11 | 1.3575 | 0.01465 | -0.0513 | 92.6621
11.5 | 1.3904 | 0.01567 | -0.0489 | 88.7301
12 | 1.4233 | 0.01671 | -0.0466 | 85.1765
12.5 | 1.4554 | 0.01782 | -0.0443 | 81.6723
13 | 1.4837 | 0.01921 | -0.0416 | 77.2358
13.5 | 1.5139 | 0.02049 | -0.0393 | 73.8848
14 | 1.5427 | 0.02189 | -0.0371 | 70.4751
14.5 | 1.5698 | 0.02346 | -0.0347 | 66.9139
15 | 1.5958 | 0.02515 | -0.0324 | 63.4513
15.5 | 1.6167 | 0.02728 | -0.0298 | 59.2632
16 | 1.6399 | 0.0293 | -0.0276 | 55.9693
16.5 | 1.6631 | 0.03139 | -0.0257 | 52.9818
17 | 1.6826 | 0.03386 | -0.0237 | 49.6929
17.5 | 1.7012 | 0.03649 | -0.0218 | 46.621
18 | 1.7198 | 0.03922 | -0.0202 | 43.8501
18.5 | 1.7252 | 0.04328 | -0.0181 | 39.8614
19 | 1.7391 | 0.04672 | -0.0169 | 37.2239
19.5 | 1.7521 | 0.05037 | -0.0159 | 34.7846
20 | 1.7574 | 0.05499 | -0.0152 | 31.9585

## 99. Re 8M Mach 0.10 (1)
BIGFOIL.COM POLAR EXPORT
NACA66-512 a=0.6
NACA66-512 a=0.6 |  |  |  | Cl Max: | 1.292 | at alpha= | 9.5 | deg
JavaFoil+Calcfoil stall+Eppler ext transition |  |  |  | L/D Max: | 159.338 | at alpha= | 1 | deg
Re: | 8000000 |  |  | Cd Min: | 0.0033 | at alpha= | 0.5 | deg
Mach: | 0.1 |  |  | Cl=0 at alpha= | -3.4833 | deg
|  |  |  | @ Cl=0.1, Cd= | 0.005525
|  |  |  | @ Cl=0.4, Cd= | 0.0042967
|  |  |  | @ Cl=0.6, Cd= | 0.0041065
alpha (deg) | Cl | Cd | Cm | Cl/Cd
-17 | -0.357 | 0.1386 | -0.024 | -2.573
-16.5 | -0.376 | 0.13098 | -0.024 | -2.871
-16 | -0.396 | 0.1233 | -0.025 | -3.209
-15.5 | -0.415 | 0.11747 | -0.025 | -3.534
-15 | -0.434 | 0.11024 | -0.025 | -3.937
-14.5 | -0.452 | 0.10624 | -0.026 | -4.254
-14 | -0.469 | 0.09924 | -0.026 | -4.723
-13.5 | -0.483 | 0.09327 | -0.027 | -5.183
-13 | -0.496 | 0.08702 | -0.028 | -5.7
-12.5 | -0.505 | 0.08094 | -0.028 | -6.233
-12 | -0.506 | 0.07632 | -0.029 | -6.633
-11.5 | -0.505 | 0.07142 | -0.03 | -7.066
-11 | -0.499 | 0.06668 | -0.03 | -7.489
-10.5 | -0.49 | 0.06263 | -0.031 | -7.83
-10 | -0.477 | 0.05896 | -0.032 | -8.091
-9.5 | -0.46 | 0.05493 | -0.033 | -8.374
-9 | -0.442 | 0.04864 | -0.038 | -9.086
-8.5 | -0.417 | 0.04557 | -0.039 | -9.141
-8 | -0.473 | 0.00761 | -0.066 | -62.064
-7.5 | -0.43 | 0.0074 | -0.067 | -58.048
-7 | -0.384 | 0.00707 | -0.067 | -54.276
-6.5 | -0.335 | 0.00692 | -0.068 | -48.401
-6 | -0.284 | 0.00666 | -0.069 | -42.624
-5.5 | -0.23 | 0.00646 | -0.07 | -35.659
-5 | -0.175 | 0.00627 | -0.071 | -27.944
-4.5 | -0.119 | 0.00608 | -0.072 | -19.479
-4 | -0.061 | 0.00593 | -0.073 | -10.226
-3.5 | -0.002 | 0.00578 | -0.074 | -0.324
-3 | 0.058 | 0.00563 | -0.074 | 10.24
-2.5 | 0.118 | 0.00548 | -0.075 | 21.458
-2 | 0.178 | 0.00542 | -0.076 | 32.78
-1.5 | 0.238 | 0.00529 | -0.077 | 45.027
-1 | 0.299 | 0.00522 | -0.078 | 57.175
-0.5 | 0.36 | 0.00509 | -0.079 | 70.597
0 | 0.42 | 0.0039 | -0.08 | 107.664
0.5 | 0.48 | 0.0033 | -0.081 | 145.296
1 | 0.54 | 0.00339 | -0.082 | 159.338
1.5 | 0.599 | 0.0041 | -0.082 | 146.172
2 | 0.659 | 0.00449 | -0.083 | 146.852
2.5 | 0.718 | 0.00455 | -0.084 | 157.957
3 | 0.774 | 0.00559 | -0.085 | 138.517
3.5 | 0.83 | 0.00607 | -0.086 | 136.79
4 | 0.886 | 0.0066 | -0.086 | 134.157
4.5 | 0.937 | 0.00902 | -0.087 | 103.939
5 | 0.99 | 0.00934 | -0.088 | 105.984
5.5 | 1.041 | 0.00974 | -0.089 | 106.896
6 | 1.09 | 0.01015 | -0.089 | 107.393
6.5 | 1.135 | 0.01059 | -0.09 | 107.25
7 | 1.176 | 0.01105 | -0.091 | 106.365
7.5 | 1.212 | 0.01147 | -0.092 | 105.619
8 | 1.242 | 0.01203 | -0.093 | 103.313
8.5 | 1.268 | 0.01259 | -0.093 | 100.732
9 | 1.287 | 0.0131 | -0.094 | 98.2
9.5 | 1.292 | 0.0139 | -0.095 | 92.942
10 | 1.289 | 0.01455 | -0.096 | 88.586
10.5 | 1.277 | 0.01542 | -0.096 | 82.817
11 | 1.257 | 0.0163 | -0.097 | 77.133
11.5 | 1.23 | 0.01724 | -0.098 | 71.336
12 | 1.195 | 0.01826 | -0.098 | 65.478
12.5 | 1.154 | 0.01951 | -0.099 | 59.157
13 | 1.107 | 0.02103 | -0.099 | 52.654
13.5 | 1.052 | 0.0237 | -0.099 | 44.381
14 | 0.86 | 0.08433 | -0.067 | 10.203
14.5 | 0.808 | 0.09628 | -0.061 | 8.388

## 100. Re 8M Mach 0.10 (2)
BIGFOIL.COM POLAR EXPORT
NACA66-512 a=0.6
NACA66-512 a=0.6 |  |  |  | Cl Max: | 1.739 | at alpha= | 20 | deg
XFOIL ncrit=9 |  |  |  | L/D Max: | 213.344 | at alpha= | 2 | deg
Re: | 8000000 |  |  | Cd Min: | 0.05988 | at alpha= | 20 | deg
Mach: | 0.1 |  |  | Cl=0 at alpha= | -3.6204 | deg
|  |  |  | @ Cl=0.1, Cd= | 0.0051621
|  |  |  | @ Cl=0.4, Cd= | 0.0044702
|  |  |  | @ Cl=0.6, Cd= | 0.0029732
alpha (deg) | Cl | Cd | Cm | Cl/Cd
-18.5 | -1.1577 | 0.04764 | -0.1044 | -24.301
-18 | -1.2156 | 0.03623 | -0.1102 | -33.5523
-17.5 | -1.2599 | 0.02963 | -0.1077 | -42.5211
-17 | -1.2796 | 0.0259 | -0.1022 | -49.4054
-16.5 | -1.3049 | 0.02261 | -0.0929 | -57.7134
-16 | -1.2847 | 0.02046 | -0.089 | -62.7908
-15.5 | -1.2538 | 0.01873 | -0.0863 | -66.9407
-15 | -1.2158 | 0.01732 | -0.0842 | -70.1963
-14.5 | -1.1739 | 0.01611 | -0.0827 | -72.8678
-14 | -1.1321 | 0.01471 | -0.0811 | -76.9613
-13.5 | -1.0852 | 0.01374 | -0.0801 | -78.9811
-13 | -1.0356 | 0.01299 | -0.0794 | -79.7229
-12.5 | -0.9844 | 0.01234 | -0.0789 | -79.7731
-12 | -0.9324 | 0.01173 | -0.0785 | -79.4885
-11.5 | -0.8791 | 0.01127 | -0.0784 | -78.0035
-11 | -0.826 | 0.01072 | -0.0782 | -77.0522
-10.5 | -0.774 | 0.00993 | -0.0778 | -77.9456
-10 | -0.7209 | 0.00926 | -0.0776 | -77.851
-9.5 | -0.6665 | 0.00876 | -0.0776 | -76.0845
-9 | -0.6114 | 0.00835 | -0.0778 | -73.2216
-8.5 | -0.5553 | 0.00805 | -0.078 | -68.9814
-8 | -0.4991 | 0.00773 | -0.0784 | -64.5666
-7.5 | -0.4425 | 0.00744 | -0.0788 | -59.4758
-7 | -0.3858 | 0.00718 | -0.0792 | -53.7326
-6.5 | -0.3303 | 0.00671 | -0.0794 | -49.225
-6 | -0.2737 | 0.0064 | -0.0798 | -42.7656
-5.5 | -0.2166 | 0.00616 | -0.0803 | -35.1623
-5 | -0.1593 | 0.00596 | -0.0809 | -26.7282
-4.5 | -0.1015 | 0.00577 | -0.0816 | -17.591
-4 | -0.0438 | 0.00559 | -0.0823 | -7.8354
-3.5 | 0.0139 | 0.00537 | -0.0829 | 2.5885
-3 | 0.0719 | 0.00522 | -0.0836 | 13.7739
-2.5 | 0.1301 | 0.0051 | -0.0844 | 25.5098
-2 | 0.188 | 0.00497 | -0.0852 | 37.827
-1.5 | 0.246 | 0.00488 | -0.086 | 50.4098
-1 | 0.3044 | 0.00476 | -0.0868 | 63.9496
-0.5 | 0.3627 | 0.00464 | -0.0877 | 78.1681
0 | 0.4198 | 0.00438 | -0.0884 | 95.8447
0.5 | 0.4762 | 0.00398 | -0.0891 | 119.6482
1 | 0.5309 | 0.00322 | -0.0897 | 164.8758
1.5 | 0.5875 | 0.00296 | -0.0904 | 198.4797
2 | 0.6443 | 0.00302 | -0.091 | 213.3444
2.5 | 0.684 | 0.00444 | -0.0887 | 154.0541
3 | 0.7285 | 0.00526 | -0.0871 | 138.4981
4 | 0.8117 | 0.00688 | -0.0828 | 117.9797
4.5 | 0.8523 | 0.00758 | -0.0803 | 112.4406
5 | 0.8983 | 0.00797 | -0.0789 | 112.7102
5.5 | 0.9435 | 0.00831 | -0.0772 | 113.5379
6 | 0.9845 | 0.00859 | -0.0747 | 114.61
6.5 | 1.0138 | 0.00897 | -0.0698 | 113.0212
7 | 1.0642 | 0.00938 | -0.0696 | 113.4542
7.5 | 1.1024 | 0.00987 | -0.067 | 111.692
8 | 1.1389 | 0.01049 | -0.0641 | 108.5701
8.5 | 1.1774 | 0.01108 | -0.0618 | 106.2635
9 | 1.2158 | 0.01171 | -0.0595 | 103.8258
9.5 | 1.2524 | 0.01245 | -0.057 | 100.5944
10 | 1.2878 | 0.0133 | -0.0545 | 96.8271
10.5 | 1.3246 | 0.01409 | -0.0523 | 94.0099
11 | 1.3596 | 0.01501 | -0.0499 | 90.5796
11.5 | 1.3923 | 0.01609 | -0.0473 | 86.532
12 | 1.4263 | 0.01713 | -0.045 | 83.2633
12.5 | 1.457 | 0.01838 | -0.0424 | 79.2709
13 | 1.4865 | 0.01976 | -0.0398 | 75.2277
13.5 | 1.5152 | 0.02119 | -0.0372 | 71.5054
14 | 1.5438 | 0.0227 | -0.0348 | 68.0088
14.5 | 1.5704 | 0.02438 | -0.0324 | 64.4135
15 | 1.5947 | 0.02629 | -0.0298 | 60.658
15.5 | 1.6179 | 0.02836 | -0.0274 | 57.0487
16 | 1.6414 | 0.03048 | -0.0252 | 53.8517
16.5 | 1.6632 | 0.03282 | -0.0231 | 50.6764
17 | 1.6807 | 0.0356 | -0.0209 | 47.2107
17.5 | 1.6977 | 0.03854 | -0.0189 | 44.0503
18 | 1.7144 | 0.0416 | -0.0172 | 41.2115
18.5 | 1.7176 | 0.04612 | -0.0152 | 37.242
19 | 1.728 | 0.05016 | -0.014 | 34.4498
19.5 | 1.7371 | 0.05447 | -0.0131 | 31.8909
20 | 1.739 | 0.05988 | -0.0127 | 29.0414

## 101. Re 8M Mach 0.25 (1)
BIGFOIL.COM POLAR EXPORT
NACA66-512 a=0.6
NACA66-512 a=0.6 |  |  |  | Cl Max: | 1.273 | at alpha= | 9 | deg
JavaFoil+Calcfoil stall+Eppler ext transition |  |  |  | L/D Max: | 169.711 | at alpha= | 2.5 | deg
Re: | 8000000 |  |  | Cd Min: | 0.00332 | at alpha= | 0.5 | deg
Mach: | 0.25 |  |  | Cl=0 at alpha= | -3.4836 | deg
|  |  |  | @ Cl=0.1, Cd= | 0.0056005
|  |  |  | @ Cl=0.4, Cd= | 0.0044506
|  |  |  | @ Cl=0.6, Cd= | 0.10426
alpha (deg) | Cl | Cd | Cm | Cl/Cd
-15 | -0.067 | 0.11497 | -0.027 | -0.58
-14.5 | -0.14 | 0.11295 | -0.027 | -1.237
-14 | -0.21 | 0.10862 | -0.027 | -1.932
-13.5 | -0.264 | 0.10075 | -0.027 | -2.621
-13 | -0.311 | 0.09547 | -0.027 | -3.262
-12.5 | -0.351 | 0.08875 | -0.028 | -3.956
-12 | -0.38 | 0.081 | -0.028 | -4.686
-11.5 | -0.402 | 0.07617 | -0.029 | -5.282
-11 | -0.419 | 0.07062 | -0.03 | -5.93
-10.5 | -0.428 | 0.06629 | -0.03 | -6.463
-10 | -0.431 | 0.06209 | -0.031 | -6.949
-9.5 | -0.428 | 0.05781 | -0.032 | -7.396
-9 | -0.417 | 0.0534 | -0.033 | -7.811
-8.5 | -0.401 | 0.04872 | -0.036 | -8.24
-8 | -0.377 | 0.04663 | -0.036 | -8.079
-7.5 | -0.35 | 0.0408 | -0.042 | -8.569
-7 | -0.385 | 0.00725 | -0.069 | -53.036
-6.5 | -0.338 | 0.00708 | -0.07 | -47.742
-6 | -0.288 | 0.0068 | -0.071 | -42.284
-5.5 | -0.234 | 0.00662 | -0.072 | -35.43
-5 | -0.179 | 0.00636 | -0.073 | -28.113
-4.5 | -0.121 | 0.00621 | -0.074 | -19.517
-4 | -0.062 | 0.00598 | -0.075 | -10.393
-3.5 | -0.002 | 0.0058 | -0.076 | -0.331
-3 | 0.059 | 0.00566 | -0.077 | 10.448
-2.5 | 0.121 | 0.00557 | -0.077 | 21.683
-2 | 0.183 | 0.00544 | -0.078 | 33.541
-1.5 | 0.245 | 0.00531 | -0.079 | 46.1
-1 | 0.307 | 0.00524 | -0.08 | 58.524
-0.5 | 0.369 | 0.00511 | -0.081 | 72.311
0 | 0.432 | 0.00377 | -0.082 | 114.324
0.5 | 0.493 | 0.00332 | -0.083 | 148.423
1 | 0.554 | 0.00341 | -0.084 | 162.702
1.5 | 0.616 | 0.00416 | -0.085 | 147.894
2 | 0.677 | 0.00426 | -0.086 | 158.909
2.5 | 0.738 | 0.00435 | -0.086 | 169.711
3 | 0.794 | 0.00574 | -0.087 | 138.191
3.5 | 0.852 | 0.00627 | -0.088 | 135.864
4 | 0.908 | 0.00685 | -0.089 | 132.605
4.5 | 0.961 | 0.00932 | -0.089 | 103.056
5 | 1.014 | 0.00969 | -0.09 | 104.674
5.5 | 1.065 | 0.01012 | -0.091 | 105.232
6 | 1.114 | 0.01058 | -0.092 | 105.319
6.5 | 1.158 | 0.01107 | -0.093 | 104.583
7 | 1.195 | 0.01157 | -0.093 | 103.238
7.5 | 1.226 | 0.01209 | -0.094 | 101.439
8 | 1.251 | 0.0127 | -0.095 | 98.504
8.5 | 1.267 | 0.01329 | -0.096 | 95.354
9 | 1.273 | 0.01402 | -0.096 | 90.822
9.5 | 1.259 | 0.01488 | -0.097 | 84.645
10 | 1.231 | 0.0158 | -0.098 | 77.912
10.5 | 1.188 | 0.0169 | -0.099 | 70.305
11 | 1.131 | 0.01826 | -0.099 | 61.915
11.5 | 1.057 | 0.02007 | -0.099 | 52.654
12 | 0.824 | 0.07402 | -0.061 | 11.134
12.5 | 0.741 | 0.08448 | -0.052 | 8.773
13 | 0.659 | 0.0912 | -0.05 | 7.221
13.5 | 0.571 | 0.09667 | -0.05 | 5.907
14 | 0.478 | 0.10426 | -0.05 | 4.588

## 102. Re 8M Mach 0.25 (2)
BIGFOIL.COM POLAR EXPORT
NACA66-512 a=0.6
NACA66-512 a=0.6 |  |  |  | Cl Max: | 1.6205 | at alpha= | 16 | deg
XFOIL ncrit=9 |  |  |  | L/D Max: | 223.01 | at alpha= | 2 | deg
Re: | 8000000 |  |  | Cd Min: | 0.1767 | at alpha= | -17 | deg
Mach: | 0.25 |  |  | Cl=0 at alpha= | -3.6248 | deg
|  |  |  | @ Cl=0.1, Cd= | 0.0052001
|  |  |  | @ Cl=0.4, Cd= | 0.0045708
|  |  |  | @ Cl=0.6, Cd= | 0.0030081
alpha (deg) | Cl | Cd | Cm | Cl/Cd
-17 | -0.4357 | 0.1767 | -0.0332 | -2.4658
-16.5 | -0.4225 | 0.1685 | -0.0375 | -2.5074
-16 | -0.412 | 0.15952 | -0.0422 | -2.5827
-15.5 | -0.4183 | 0.14576 | -0.0484 | -2.8698
-15 | -0.401 | 0.13957 | -0.0523 | -2.8731
-14.5 | -0.3829 | 0.13375 | -0.056 | -2.8628
-14 | -0.399 | 0.11938 | -0.063 | -3.3423
-13.5 | -0.3899 | 0.11181 | -0.0673 | -3.4872
-13 | -0.7579 | 0.04238 | -0.1141 | -17.8834
-12.5 | -0.8799 | 0.03043 | -0.1046 | -28.9155
-12 | -0.9568 | 0.01708 | -0.095 | -56.0187
-11.5 | -0.9099 | 0.01528 | -0.0926 | -59.5484
-11 | -0.859 | 0.01377 | -0.0906 | -62.382
-10.5 | -0.8036 | 0.01277 | -0.0892 | -62.9287
-10 | -0.7473 | 0.01188 | -0.088 | -62.904
-9.5 | -0.6958 | 0.01026 | -0.0863 | -67.8168
-9 | -0.6383 | 0.0095 | -0.0855 | -67.1895
-8.5 | -0.5788 | 0.00902 | -0.085 | -64.1685
-8 | -0.5203 | 0.00843 | -0.0845 | -61.72
-7.5 | -0.4614 | 0.00792 | -0.0842 | -58.2576
-7 | -0.402 | 0.00751 | -0.084 | -53.5286
-6.5 | -0.3421 | 0.00723 | -0.0841 | -47.3167
-6 | -0.2844 | 0.00664 | -0.0839 | -42.8313
-5.5 | -0.2249 | 0.00634 | -0.0841 | -35.4732
-5 | -0.1651 | 0.00607 | -0.0844 | -27.1993
-4.5 | -0.105 | 0.00584 | -0.0849 | -17.9795
-4 | -0.0448 | 0.00566 | -0.0855 | -7.9152
-3.5 | 0.0149 | 0.00542 | -0.086 | 2.7491
-3 | 0.075 | 0.00525 | -0.0866 | 14.2857
-2.5 | 0.1351 | 0.00513 | -0.0874 | 26.3353
-2 | 0.1951 | 0.005 | -0.0881 | 39.02
-1.5 | 0.255 | 0.0049 | -0.0889 | 52.0408
-1 | 0.3154 | 0.00478 | -0.0898 | 65.9833
-0.5 | 0.3756 | 0.00467 | -0.0906 | 80.4283
0 | 0.4346 | 0.00443 | -0.0914 | 98.1038
0.5 | 0.4927 | 0.00401 | -0.0921 | 122.8678
1 | 0.5488 | 0.0032 | -0.0927 | 171.5
1.5 | 0.6075 | 0.00298 | -0.0934 | 203.8591
2 | 0.6668 | 0.00299 | -0.0941 | 223.01
2.5 | 0.7066 | 0.00442 | -0.0914 | 159.8643
3 | 0.7502 | 0.00531 | -0.0893 | 141.2806
3.5 | 0.7884 | 0.00631 | -0.0862 | 124.9445
4 | 0.8277 | 0.0071 | -0.0831 | 116.5775
4.5 | 0.8648 | 0.00784 | -0.0795 | 110.3061
5 | 0.9062 | 0.0082 | -0.0765 | 110.5122
5.5 | 0.9397 | 0.00861 | -0.0719 | 109.1405
6 | 0.9766 | 0.00899 | -0.0682 | 108.6318
6.5 | 1.0245 | 0.00949 | -0.067 | 107.9557
8 | 1.147 | 0.0114 | -0.0593 | 100.614
8.5 | 1.187 | 0.01212 | -0.0567 | 97.9373
9 | 1.226 | 0.01293 | -0.054 | 94.8183
9.5 | 1.2629 | 0.01389 | -0.051 | 90.9215
10 | 1.3015 | 0.01481 | -0.0484 | 87.8798
10.5 | 1.3385 | 0.01584 | -0.0455 | 84.5013
11 | 1.3728 | 0.01706 | -0.0425 | 80.4689
11.5 | 1.407 | 0.01834 | -0.0395 | 76.7176
12 | 1.4378 | 0.01987 | -0.0361 | 72.3603
12.5 | 1.4676 | 0.02151 | -0.0328 | 68.2287
13 | 1.4988 | 0.02319 | -0.0298 | 64.6313
13.5 | 1.5208 | 0.02551 | -0.0259 | 59.6158
14 | 1.5485 | 0.02759 | -0.0229 | 56.1254
14.5 | 1.5723 | 0.03004 | -0.0198 | 52.3402
15 | 1.594 | 0.03278 | -0.0167 | 48.6272
15.5 | 1.6083 | 0.03624 | -0.0134 | 44.3791
16 | 1.6205 | 0.04011 | -0.0104 | 40.4014
16.5 | 1.6196 | 0.04538 | -0.0074 | 35.6897
17 | 1.6139 | 0.05151 | -0.0051 | 31.3318
17.5 | 1.6018 | 0.05884 | -0.0039 | 27.223
18 | 1.5861 | 0.06722 | -0.004 | 23.5957
18.5 | 1.5484 | 0.0793 | -0.0064 | 19.5259
19 | 1.519 | 0.09141 | -0.0108 | 16.6174
19.5 | 1.4909 | 0.10431 | -0.0169 | 14.293
20 | 1.4541 | 0.11953 | -0.0255 | 12.1651

## 103. Re 8M Mach 0.50 (1)
BIGFOIL.COM POLAR EXPORT
NACA66-512 a=0.6
NACA66-512 a=0.6 |  |  |  | Cl Max: | 1.317 | at alpha= | 20 | deg
JavaFoil+Calcfoil stall+Eppler ext transition |  |  |  | L/D Max: | 175.101 | at alpha= | 1 | deg
Re: | 8000000 |  |  | Cd Min: | 0.00345 | at alpha= | 0.5 | deg
Mach: | 0.5 |  |  | Cl=0 at alpha= | -3.4853 | deg
|  |  |  | @ Cl=0.1, Cd= | 0.00582
|  |  |  | @ Cl=0.4, Cd= | 0.0050849
|  |  |  | @ Cl=0.6, Cd= | 0.0035148
alpha (deg) | Cl | Cd | Cm | Cl/Cd
-20 | -0.904 | 0.15069 | -0.032 | -5.998
-19.5 | -0.875 | 0.14696 | -0.032 | -5.956
-19 | -0.849 | 0.24019 | -0.032 | -3.536
-18.5 | -0.821 | 0.13628 | -0.032 | -6.024
-18 | -0.794 | 0.13189 | -0.032 | -6.022
-17.5 | -0.768 | 0.12853 | -0.033 | -5.974
-17 | -0.74 | 0.12309 | -0.033 | -6.013
-16.5 | -0.713 | 0.11682 | -0.033 | -6.105
-16 | -0.686 | 0.10874 | -0.034 | -6.311
-15.5 | -0.66 | 0.10176 | -0.035 | -6.483
-15 | -0.634 | 0.0951 | -0.036 | -6.667
-14.5 | -0.603 | 0.10519 | -0.034 | -5.737
-14 | -0.576 | 0.09624 | -0.034 | -5.988
-13.5 | -0.55 | 0.08955 | -0.035 | -6.137
-13 | -0.524 | 0.08091 | -0.037 | -6.474
-12.5 | -0.498 | 0.07428 | -0.039 | -6.706
-12 | -0.471 | 0.0693 | -0.04 | -6.804
-11.5 | -0.449 | 0.0603 | -0.045 | -7.443
-11 | -0.413 | 0.0693 | -0.037 | -5.957
-10.5 | -0.384 | 0.07074 | -0.035 | -5.434
-10 | -0.357 | 0.06378 | -0.035 | -5.601
-9.5 | -0.33 | 0.05867 | -0.037 | -5.627
-9 | -0.303 | 0.05428 | -0.039 | -5.587
-8.5 | -0.276 | 0.05023 | -0.04 | -5.498
-8 | -0.252 | 0.04265 | -0.048 | -5.914
-7.5 | -0.22 | 0.04934 | -0.036 | -4.46
-7 | -0.192 | 0.04773 | -0.035 | -4.033
-6.5 | -0.165 | 0.04338 | -0.037 | -3.809
-6 | -0.189 | 0.03973 | -0.039 | -4.758
-5.5 | -0.186 | 0.03716 | -0.04 | -5
-5 | -0.186 | 0.00685 | -0.082 | -27.172
-4.5 | -0.13 | 0.00661 | -0.083 | -19.659
-4 | -0.068 | 0.00637 | -0.084 | -10.646
-3.5 | -0.002 | 0.00608 | -0.085 | -0.348
-3 | 0.066 | 0.0059 | -0.086 | 11.108
-2.5 | 0.134 | 0.00574 | -0.087 | 23.413
-2 | 0.204 | 0.00562 | -0.088 | 36.214
-1.5 | 0.273 | 0.00531 | -0.089 | 51.394
-1 | 0.343 | 0.00515 | -0.09 | 66.559
-0.5 | 0.413 | 0.00507 | -0.091 | 81.464
0 | 0.482 | 0.00501 | -0.092 | 96.07
0.5 | 0.551 | 0.00345 | -0.093 | 159.508
1 | 0.619 | 0.00354 | -0.094 | 175.101
1.5 | 0.686 | 0.00467 | -0.094 | 146.906
2 | 0.753 | 0.00519 | -0.095 | 145.234
2.5 | 0.82 | 0.00582 | -0.096 | 140.996
3 | 0.88 | 0.00653 | -0.097 | 134.793
3.5 | 0.943 | 0.00721 | -0.098 | 130.878
4 | 1.001 | 0.01034 | -0.098 | 96.772
4.5 | 1.059 | 0.01083 | -0.099 | 97.736
5 | 1.112 | 0.01141 | -0.1 | 97.419
5.5 | 1.159 | 0.01212 | -0.101 | 95.602
6 | 1.196 | 0.01281 | -0.102 | 93.364
6.5 | 1.214 | 0.01362 | -0.103 | 89.086
7 | 1.188 | 0.01451 | -0.104 | 81.926
7.5 | 1.039 | 0.01611 | -0.104 | 64.453
8 | 0.752 | 0.01698 | -0.105 | 44.294
8.5 | 0.783 | 0.01778 | -0.106 | 44.014
9 | 0.674 | 0.05929 | -0.053 | 11.374
9.5 | 0.845 | 0.01874 | -0.108 | 45.118
10 | 0.876 | 0.02017 | -0.108 | 43.402
10.5 | 0.905 | 0.02195 | -0.109 | 41.2
11 | 0.786 | 0.0717 | -0.064 | 10.957
11.5 | 0.807 | 0.08093 | -0.059 | 9.977
12 | 0.994 | 0.02528 | -0.111 | 39.318
12.5 | 1.018 | 0.02857 | -0.111 | 35.616
13 | 0.891 | 0.0908 | -0.067 | 9.808
13.5 | 0.92 | 0.09486 | -0.071 | 9.7
14 | 0.949 | 0.09293 | -0.074 | 10.21
14.5 | 0.969 | 0.10304 | -0.07 | 9.406
15 | 1.001 | 0.10729 | -0.075 | 9.327
15.5 | 1.016 | 0.11298 | -0.067 | 8.996
16 | 1.045 | 0.11796 | -0.071 | 8.859
16.5 | 1.087 | 0.11547 | -0.082 | 9.41
17 | 1.12 | 0.11804 | -0.086 | 9.485
17.5 | 1.122 | 0.12886 | -0.074 | 8.707
18 | 1.168 | 0.12367 | -0.086 | 9.444
18.5 | 1.255 | 0.09321 | -0.104 | 13.463
19 | 1.252 | 0.11636 | -0.098 | 10.761
19.5 | 1.23 | 0.14435 | -0.081 | 8.521
20 | 1.317 | 0.11072 | -0.103 | 11.893

## 104. Re 8M Mach 0.50 (2)
BIGFOIL.COM POLAR EXPORT
NACA66-512 a=0.6
NACA66-512 a=0.6 |  |  |  | Cl Max: | 1.2831 | at alpha= | 9.5 | deg
XFOIL ncrit=9 |  |  |  | L/D Max: | 248.831 | at alpha= | 2 | deg
Re: | 8000000 |  |  | Cd Min: | 0.24414 | at alpha= | -20 | deg
Mach: | 0.5 |  |  | Cl=0 at alpha= | -3.6445 | deg
|  |  |  | @ Cl=0.1, Cd= | 0.0054893
|  |  |  | @ Cl=0.4, Cd= | 0.0048292
|  |  |  | @ Cl=0.6, Cd= | 0.003687
alpha (deg) | Cl | Cd | Cm | Cl/Cd
-20 | -0.5605 | 0.24414 | -0.0045 | -2.2958
-19.5 | -0.54 | 0.2348 | -0.0095 | -2.2998
-19 | -0.5169 | 0.2277 | -0.0146 | -2.2701
-18.5 | -0.4943 | 0.22011 | -0.0196 | -2.2457
-18 | -0.4726 | 0.21179 | -0.0245 | -2.2315
-17.5 | -0.4519 | 0.20348 | -0.0293 | -2.2209
-17 | -0.4305 | 0.19549 | -0.0342 | -2.2022
-16.5 | -0.4114 | 0.18662 | -0.039 | -2.2045
-16 | -0.3916 | 0.17831 | -0.0438 | -2.1962
-15.5 | -0.3708 | 0.17073 | -0.0485 | -2.1719
-15 | -0.3531 | 0.16202 | -0.0533 | -2.1794
-14.5 | -0.3331 | 0.15441 | -0.0578 | -2.1572
-14 | -0.3197 | 0.14506 | -0.0627 | -2.2039
-13.5 | -0.3008 | 0.13763 | -0.0672 | -2.1856
-13 | -0.2877 | 0.12894 | -0.072 | -2.2313
-12.5 | -0.2665 | 0.12247 | -0.0761 | -2.176
-12 | -0.2564 | 0.11363 | -0.0809 | -2.2564
-11.5 | -0.2456 | 0.10546 | -0.0854 | -2.3288
-11 | -0.229 | 0.09885 | -0.0893 | -2.3166
-10.5 | -0.2205 | 0.09099 | -0.0937 | -2.4233
-10 | -0.2069 | 0.08444 | -0.0973 | -2.4503
-9.5 | -0.203 | 0.07652 | -0.1016 | -2.6529
-9 | -0.2035 | 0.0685 | -0.106 | -2.9708
-8.5 | -0.2081 | 0.06046 | -0.1108 | -3.4419
-8 | -0.2257 | 0.05139 | -0.1186 | -4.3919
-7.5 | -0.2614 | 0.0436 | -0.1187 | -5.9954
-7 | -0.26 | 0.03709 | -0.1181 | -7.01
-6.5 | -0.2529 | 0.02991 | -0.1161 | -8.4554
-6 | -0.2394 | 0.02226 | -0.1124 | -10.7547
-5.5 | -0.2253 | 0.01322 | -0.1071 | -17.0424
-5 | -0.1839 | 0.0078 | -0.1033 | -23.5769
-4.5 | -0.1175 | 0.00678 | -0.1017 | -17.3304
-4 | -0.0492 | 0.00619 | -0.1009 | -7.9483
-3.5 | 0.02 | 0.00582 | -0.1005 | 3.4364
-3 | 0.0888 | 0.00552 | -0.1005 | 16.087
-2.5 | 0.1581 | 0.00533 | -0.1009 | 29.6623
-2 | 0.2274 | 0.00517 | -0.1015 | 43.9845
-1.5 | 0.2962 | 0.00501 | -0.1022 | 59.1218
-1 | 0.3652 | 0.00489 | -0.1031 | 74.683
-0.5 | 0.4339 | 0.00477 | -0.1041 | 90.9644
0 | 0.5018 | 0.00467 | -0.1049 | 107.4518
0.5 | 0.5678 | 0.00419 | -0.1057 | 135.5131
1 | 0.6299 | 0.00322 | -0.1061 | 195.6211
1.5 | 0.6976 | 0.00309 | -0.1069 | 225.7605
2 | 0.7664 | 0.00308 | -0.1077 | 248.8312
2.5 | 0.8141 | 0.00413 | -0.1047 | 197.1186
3 | 0.8349 | 0.00571 | -0.0967 | 146.2172
3.5 | 0.842 | 0.00682 | -0.0855 | 123.4604
4 | 0.8419 | 0.00833 | -0.0738 | 101.0684
4.5 | 0.8578 | 0.00982 | -0.0655 | 87.3523
5 | 0.8961 | 0.0107 | -0.0608 | 83.7477
5.5 | 0.9506 | 0.01148 | -0.0592 | 82.8049
6 | 1.009 | 0.01241 | -0.0584 | 81.3054
6.5 | 1.054 | 0.01343 | -0.0547 | 78.481
7 | 1.0998 | 0.01449 | -0.0509 | 75.9006
7.5 | 1.1444 | 0.01568 | -0.0469 | 72.9847
8 | 1.1873 | 0.01703 | -0.0425 | 69.7181
8.5 | 1.2302 | 0.0185 | -0.0379 | 66.4973
9 | 1.2679 | 0.02037 | -0.0326 | 62.2435
9.5 | 1.2831 | 0.02353 | -0.0251 | 54.5304
10 | 1.2756 | 0.02822 | -0.016 | 45.202
10.5 | 1.2588 | 0.03479 | -0.0076 | 36.1828
11 | 1.2326 | 0.04309 | -0.0017 | 28.6052
11.5 | 1.1998 | 0.0524 | 0.0015 | 22.8969
12 | 1.1634 | 0.06314 | 0.0018 | 18.4257
12.5 | 1.129 | 0.07521 | -0.0013 | 15.0113
13 | 1.094 | 0.08914 | -0.0078 | 12.2728
13.5 | 1.063 | 0.10461 | -0.0174 | 10.1616
14 | 1.0409 | 0.12049 | -0.0282 | 8.6389
14.5 | 1.0267 | 0.13641 | -0.0382 | 7.5266

## 105. Re 10M Mach 0.00 (1)
BIGFOIL.COM POLAR EXPORT
NACA66-512 a=0.6
NACA66-512 a=0.6 |  |  |  | Cl Max: | 1.297 | at alpha= | 9.5 | deg
JavaFoil+Calcfoil stall+Eppler ext transition |  |  |  | L/D Max: | 147.876 | at alpha= | 2.5 | deg
Re: | 10000000 |  |  | Cd Min: | 0.00412 | at alpha= | 0 | deg
Mach: | 0 |  |  | Cl=0 at alpha= | -3.483 | deg
|  |  |  | @ Cl=0.1, Cd= | 0.0053468
|  |  |  | @ Cl=0.4, Cd= | 0.004393
|  |  |  | @ Cl=0.6, Cd= | 0.0044987
alpha (deg) | Cl | Cd | Cm | Cl/Cd
-14 | -0.496 | 0.09665 | -0.027 | -5.128
-13.5 | -0.507 | 0.09117 | -0.027 | -5.562
-13 | -0.517 | 0.08467 | -0.028 | -6.1
-12.5 | -0.522 | 0.07899 | -0.029 | -6.607
-12 | -0.521 | 0.07485 | -0.029 | -6.958
-11.5 | -0.516 | 0.07015 | -0.03 | -7.36
-11 | -0.509 | 0.06595 | -0.031 | -7.714
-10.5 | -0.498 | 0.06094 | -0.033 | -8.177
-10 | -0.483 | 0.05728 | -0.034 | -8.438
-9.5 | -0.466 | 0.0525 | -0.036 | -8.874
-9 | -0.544 | 0.008 | -0.064 | -68.032
-8.5 | -0.511 | 0.00761 | -0.065 | -67.209
-8 | -0.473 | 0.00733 | -0.065 | -64.566
-7.5 | -0.43 | 0.00712 | -0.066 | -60.35
-7 | -0.383 | 0.00681 | -0.067 | -56.285
-6.5 | -0.334 | 0.00666 | -0.068 | -50.218
-6 | -0.283 | 0.0064 | -0.069 | -44.197
-5.5 | -0.23 | 0.00623 | -0.07 | -36.848
-5 | -0.175 | 0.00603 | -0.071 | -28.948
-4.5 | -0.118 | 0.00589 | -0.071 | -20.034
-4 | -0.06 | 0.00568 | -0.072 | -10.622
-3.5 | -0.002 | 0.00554 | -0.073 | -0.336
-3 | 0.057 | 0.00544 | -0.074 | 10.53
-2.5 | 0.117 | 0.00531 | -0.075 | 22.025
-2 | 0.177 | 0.00519 | -0.076 | 34.119
-1.5 | 0.237 | 0.00514 | -0.077 | 46.13
-1 | 0.297 | 0.00507 | -0.078 | 58.555
-0.5 | 0.358 | 0.00503 | -0.079 | 71.048
0 | 0.418 | 0.00412 | -0.079 | 101.467
0.5 | 0.477 | 0.00437 | -0.08 | 109.141
1 | 0.537 | 0.00413 | -0.081 | 129.853
1.5 | 0.596 | 0.0045 | -0.082 | 132.652
2 | 0.656 | 0.00448 | -0.083 | 146.428
2.5 | 0.715 | 0.00483 | -0.084 | 147.876
3 | 0.77 | 0.00584 | -0.084 | 131.852
3.5 | 0.827 | 0.00627 | -0.085 | 131.78
4 | 0.882 | 0.00682 | -0.086 | 129.237
4.5 | 0.934 | 0.00862 | -0.087 | 108.337
5 | 0.987 | 0.00895 | -0.088 | 110.261
5.5 | 1.038 | 0.00931 | -0.088 | 111.436
6 | 1.087 | 0.00972 | -0.089 | 111.862
6.5 | 1.132 | 0.01012 | -0.09 | 111.903
7 | 1.173 | 0.01056 | -0.091 | 111.12
7.5 | 1.21 | 0.01096 | -0.091 | 110.337
8 | 1.242 | 0.01148 | -0.092 | 108.129
8.5 | 1.269 | 0.012 | -0.093 | 105.758
9 | 1.289 | 0.01254 | -0.094 | 102.804
9.5 | 1.297 | 0.01314 | -0.095 | 98.693
10 | 1.297 | 0.0138 | -0.095 | 93.981
10.5 | 1.289 | 0.0146 | -0.096 | 88.312
11 | 1.273 | 0.0154 | -0.097 | 82.72
11.5 | 1.251 | 0.0162 | -0.097 | 77.231
12 | 1.222 | 0.01717 | -0.098 | 71.157
12.5 | 1.187 | 0.01827 | -0.098 | 64.979
13 | 1.147 | 0.01949 | -0.099 | 58.838
13.5 | 1.102 | 0.02117 | -0.099 | 52.052
14 | 1.051 | 0.02351 | -0.099 | 44.719
14.5 | 0.992 | 0.02825 | -0.098 | 35.115

## 106. Re 10M Mach 0.00 (2)
BIGFOIL.COM POLAR EXPORT
NACA66-512 a=0.6
NACA66-512 a=0.6 |  |  |  | Cl Max: | 1.7772 | at alpha= | 20 | deg
XFOIL ncrit=9 |  |  |  | L/D Max: | 200.962 | at alpha= | 1.5 | deg
Re: | 10000000 |  |  | Cd Min: | 0.05269 | at alpha= | 20 | deg
Mach: | 0 |  |  | Cl=0 at alpha= | -3.6148 | deg
|  |  |  | @ Cl=0.1, Cd= | 0.0049345
|  |  |  | @ Cl=0.4, Cd= | 0.004338
|  |  |  | @ Cl=0.6, Cd= | 0.0031665
alpha (deg) | Cl | Cd | Cm | Cl/Cd
-20 | -1.2964 | 0.04466 | -0.1034 | -29.0282
-19.5 | -1.3394 | 0.03538 | -0.1071 | -37.8575
-19 | -1.3607 | 0.03023 | -0.1058 | -45.0116
-18.5 | -1.3716 | 0.02668 | -0.1023 | -51.4093
-18 | -1.374 | 0.02417 | -0.0976 | -56.8473
-17.5 | -1.3795 | 0.02197 | -0.0906 | -62.7902
-17 | -1.3666 | 0.02011 | -0.0856 | -67.9562
-16.5 | -1.3421 | 0.01818 | -0.0825 | -73.8229
-16 | -1.3054 | 0.01695 | -0.0806 | -77.0147
-15.5 | -1.2646 | 0.0159 | -0.0792 | -79.5346
-14.5 | -1.1769 | 0.01398 | -0.0772 | -84.1845
-14 | -1.1318 | 0.01298 | -0.0763 | -87.1957
-13.5 | -1.0835 | 0.01224 | -0.0758 | -88.5212
-13 | -1.0334 | 0.01162 | -0.0755 | -88.9329
-12.5 | -0.9822 | 0.01109 | -0.0754 | -88.5663
-12 | -0.9303 | 0.01058 | -0.0753 | -87.9301
-11.5 | -0.8773 | 0.01015 | -0.0754 | -86.4335
-11 | -0.8243 | 0.00968 | -0.0755 | -85.155
-10.5 | -0.7706 | 0.00926 | -0.0756 | -83.2181
-10 | -0.7176 | 0.0087 | -0.0756 | -82.4828
-9.5 | -0.664 | 0.0082 | -0.0757 | -80.9756
-9 | -0.6094 | 0.00777 | -0.076 | -78.4299
-8.5 | -0.554 | 0.00745 | -0.0764 | -74.3624
-8 | -0.498 | 0.00719 | -0.0769 | -69.2629
-7.5 | -0.4418 | 0.00695 | -0.0774 | -63.5683
-7 | -0.3854 | 0.00672 | -0.0779 | -57.3512
-6.5 | -0.3292 | 0.00645 | -0.0784 | -51.0388
-6 | -0.2731 | 0.00612 | -0.0789 | -44.6242
-5.5 | -0.2164 | 0.00586 | -0.0794 | -36.9283
-5 | -0.1593 | 0.00564 | -0.0801 | -28.2447
-4.5 | -0.1018 | 0.00547 | -0.0808 | -18.6106
-3.5 | 0.0132 | 0.00514 | -0.0823 | 2.5681
-3 | 0.0708 | 0.00499 | -0.083 | 14.1884
-2 | 0.1865 | 0.00477 | -0.0846 | 39.0985
-1.5 | 0.2444 | 0.00464 | -0.0854 | 52.6724
-1 | 0.3024 | 0.00456 | -0.0863 | 66.3158
-0.5 | 0.3602 | 0.00449 | -0.0871 | 80.2227
0 | 0.4178 | 0.00427 | -0.0879 | 97.8454
0.5 | 0.4743 | 0.00394 | -0.0887 | 120.3807
1 | 0.5303 | 0.00352 | -0.0894 | 150.6534
1.5 | 0.5848 | 0.00291 | -0.09 | 200.9622
2 | 0.6322 | 0.00371 | -0.0891 | 170.4043
2.5 | 0.6756 | 0.00475 | -0.0875 | 142.2316
3 | 0.7213 | 0.00547 | -0.0862 | 131.8647
3.5 | 0.7655 | 0.00618 | -0.0846 | 123.8673
4 | 0.8101 | 0.00678 | -0.083 | 119.4838
4.5 | 0.8546 | 0.00734 | -0.0814 | 116.4305
5 | 0.903 | 0.00765 | -0.0805 | 118.0392
5.5 | 0.9503 | 0.00797 | -0.0794 | 119.2346
6 | 0.9961 | 0.00828 | -0.078 | 120.3019
6.5 | 1.0361 | 0.0086 | -0.0754 | 120.4767
7 | 1.0674 | 0.0089 | -0.071 | 119.9326
7.5 | 1.1132 | 0.00935 | -0.07 | 119.0588
8 | 1.1505 | 0.00985 | -0.0673 | 116.802
8.5 | 1.1888 | 0.01037 | -0.0649 | 114.6384
9 | 1.2259 | 0.01098 | -0.0625 | 111.6485
9.5 | 1.2621 | 0.01167 | -0.06 | 108.1491
10 | 1.2988 | 0.01237 | -0.0577 | 104.996
10.5 | 1.3353 | 0.01311 | -0.0554 | 101.8535
11 | 1.3691 | 0.014 | -0.0529 | 97.7929
11.5 | 1.4028 | 0.01495 | -0.0505 | 93.8328
12 | 1.4365 | 0.01592 | -0.0483 | 90.2324
12.5 | 1.4673 | 0.01709 | -0.0457 | 85.8572
13 | 1.4982 | 0.01827 | -0.0433 | 82.0033
13.5 | 1.5263 | 0.01965 | -0.0407 | 77.6743
14 | 1.5558 | 0.02097 | -0.0384 | 74.1917
14.5 | 1.5834 | 0.02247 | -0.0361 | 70.4673
15 | 1.6092 | 0.02413 | -0.0337 | 66.6888
15.5 | 1.6343 | 0.0259 | -0.0314 | 63.1004
16 | 1.6593 | 0.02774 | -0.0293 | 59.8161
16.5 | 1.6824 | 0.02978 | -0.0273 | 56.4943
17 | 1.6996 | 0.03237 | -0.0249 | 52.5054
17.5 | 1.7177 | 0.03496 | -0.0228 | 49.1333
18 | 1.7386 | 0.03743 | -0.0213 | 46.4494
18.5 | 1.7423 | 0.04155 | -0.0188 | 41.9326
19 | 1.7566 | 0.04485 | -0.0175 | 39.1661
19.5 | 1.7706 | 0.04832 | -0.0165 | 36.6432
20 | 1.7772 | 0.05269 | -0.0155 | 33.7294

## 107. Re 10M Mach 0.10 (1)
BIGFOIL.COM POLAR EXPORT
NACA66-512 a=0.6
NACA66-512 a=0.6 |  |  |  | Cl Max: | 1.294 | at alpha= | 9.5 | deg
JavaFoil+Calcfoil stall+Eppler ext transition |  |  |  | L/D Max: | 147.55 | at alpha= | 2.5 | deg
Re: | 10000000 |  |  | Cd Min: | 0.00412 | at alpha= | 0 | deg
Mach: | 0.1 |  |  | Cl=0 at alpha= | -3.4833 | deg
|  |  |  | @ Cl=0.1, Cd= | 0.005353
|  |  |  | @ Cl=0.4, Cd= | 0.0044267
|  |  |  | @ Cl=0.6, Cd= | 0.0044802
alpha (deg) | Cl | Cd | Cm | Cl/Cd
-14 | -0.469 | 0.09825 | -0.026 | -4.77
-13.5 | -0.484 | 0.09248 | -0.027 | -5.229
-13 | -0.496 | 0.08733 | -0.027 | -5.679
-12.5 | -0.505 | 0.08072 | -0.028 | -6.251
-12 | -0.506 | 0.07515 | -0.029 | -6.738
-11.5 | -0.505 | 0.07107 | -0.03 | -7.101
-11 | -0.5 | 0.06585 | -0.031 | -7.591
-10.5 | -0.491 | 0.0616 | -0.032 | -7.972
-10 | -0.478 | 0.05801 | -0.033 | -8.234
-9.5 | -0.461 | 0.05381 | -0.035 | -8.57
-9 | -0.538 | 0.00809 | -0.064 | -66.572
-8.5 | -0.51 | 0.00771 | -0.065 | -66.169
-8 | -0.473 | 0.0074 | -0.066 | -63.86
-7.5 | -0.43 | 0.00714 | -0.067 | -60.195
-7 | -0.384 | 0.00684 | -0.067 | -56.078
-6.5 | -0.335 | 0.00666 | -0.068 | -50.296
-6 | -0.284 | 0.00645 | -0.069 | -43.991
-5.5 | -0.23 | 0.00626 | -0.07 | -36.822
-5 | -0.175 | 0.00605 | -0.071 | -28.968
-4.5 | -0.119 | 0.00589 | -0.072 | -20.115
-4 | -0.061 | 0.00569 | -0.073 | -10.654
-3.5 | -0.002 | 0.00558 | -0.074 | -0.335
-3 | 0.058 | 0.00543 | -0.074 | 10.6
-2.5 | 0.118 | 0.00532 | -0.075 | 22.1
-2 | 0.178 | 0.00524 | -0.076 | 33.948
-1.5 | 0.238 | 0.00515 | -0.077 | 46.284
-1 | 0.299 | 0.00505 | -0.078 | 59.064
-0.5 | 0.36 | 0.00504 | -0.079 | 71.37
0 | 0.42 | 0.00412 | -0.08 | 101.812
0.5 | 0.48 | 0.00436 | -0.081 | 109.935
1 | 0.539 | 0.00419 | -0.082 | 128.827
1.5 | 0.599 | 0.00448 | -0.082 | 133.706
2 | 0.659 | 0.00449 | -0.083 | 146.594
2.5 | 0.718 | 0.00487 | -0.084 | 147.55
3 | 0.774 | 0.00585 | -0.085 | 132.173
3.5 | 0.83 | 0.00629 | -0.086 | 131.96
4 | 0.886 | 0.00687 | -0.086 | 128.982
4.5 | 0.938 | 0.00868 | -0.087 | 108.121
5 | 0.991 | 0.00901 | -0.088 | 110.07
5.5 | 1.042 | 0.00937 | -0.089 | 111.21
6 | 1.091 | 0.00978 | -0.09 | 111.561
6.5 | 1.137 | 0.0102 | -0.09 | 111.49
7 | 1.177 | 0.01066 | -0.091 | 110.374
7.5 | 1.213 | 0.01107 | -0.092 | 109.601
8 | 1.244 | 0.0116 | -0.093 | 107.264
8.5 | 1.27 | 0.01212 | -0.093 | 104.707
9 | 1.288 | 0.01267 | -0.094 | 101.7
9.5 | 1.294 | 0.01337 | -0.095 | 96.784
10 | 1.291 | 0.01397 | -0.096 | 92.361
10.5 | 1.279 | 0.0148 | -0.096 | 86.433
11 | 1.259 | 0.01569 | -0.097 | 80.225
11.5 | 1.231 | 0.01653 | -0.098 | 74.511
12 | 1.197 | 0.0175 | -0.098 | 68.406
12.5 | 1.156 | 0.01868 | -0.099 | 61.906
13 | 1.11 | 0.02005 | -0.099 | 55.352
13.5 | 1.057 | 0.0221 | -0.099 | 47.83
14 | 0.991 | 0.02705 | -0.098 | 36.649
14.5 | 0.815 | 0.09028 | -0.066 | 9.024

## 108. Re 10M Mach 0.10 (2)
BIGFOIL.COM POLAR EXPORT
NACA66-512 a=0.6
NACA66-512 a=0.6 |  |  |  | Cl Max: | 1.7588 | at alpha= | 20 | deg
XFOIL ncrit=9 |  |  |  | L/D Max: | 202.199 | at alpha= | 1.5 | deg
Re: | 10000000 |  |  | Cd Min: | 0.05747 | at alpha= | 20 | deg
Mach: | 0.1 |  |  | Cl=0 at alpha= | -3.6157 | deg
|  |  |  | @ Cl=0.1, Cd= | 0.0049506
|  |  |  | @ Cl=0.4, Cd= | 0.0043136
|  |  |  | @ Cl=0.6, Cd= | 0.0030961
alpha (deg) | Cl | Cd | Cm | Cl/Cd
-19 | -1.1866 | 0.05045 | -0.1024 | -23.5203
-18.5 | -1.2521 | 0.03708 | -0.1106 | -33.7675
-18 | -1.29 | 0.03057 | -0.1093 | -42.1982
-17.5 | -1.3091 | 0.02663 | -0.1048 | -49.1588
-17 | -1.3153 | 0.02409 | -0.0987 | -54.5994
-16.5 | -1.3187 | 0.02172 | -0.0914 | -60.7136
-16 | -1.297 | 0.01956 | -0.0877 | -66.3088
-15.5 | -1.2677 | 0.01756 | -0.0847 | -72.1925
-15 | -1.2293 | 0.01612 | -0.0827 | -76.2593
-14.5 | -1.1853 | 0.01503 | -0.0813 | -78.8623
-14 | -1.1396 | 0.01398 | -0.0801 | -81.5165
-13.5 | -1.0933 | 0.01291 | -0.079 | -84.6863
-13 | -1.0437 | 0.0121 | -0.0783 | -86.2562
-12.5 | -0.9921 | 0.01147 | -0.0779 | -86.4952
-12 | -0.9396 | 0.0109 | -0.0776 | -86.2018
-11.5 | -0.8859 | 0.01042 | -0.0774 | -85.0192
-11 | -0.8322 | 0.00991 | -0.0773 | -83.9758
-10.5 | -0.7777 | 0.00946 | -0.0773 | -82.2093
-10 | -0.7237 | 0.00893 | -0.0772 | -81.0414
-9.5 | -0.6697 | 0.00836 | -0.0771 | -80.1077
-9 | -0.6146 | 0.00789 | -0.0772 | -77.8961
-8.5 | -0.5587 | 0.00753 | -0.0775 | -74.1965
-8 | -0.5022 | 0.00725 | -0.0779 | -69.269
-7.5 | -0.4454 | 0.00699 | -0.0783 | -63.7196
-7 | -0.3885 | 0.00676 | -0.0787 | -57.4704
-6.5 | -0.3315 | 0.00652 | -0.0792 | -50.8436
-6 | -0.2751 | 0.00615 | -0.0796 | -44.7317
-5.5 | -0.2179 | 0.00588 | -0.0801 | -37.0578
-5 | -0.1604 | 0.00565 | -0.0807 | -28.3894
-4.5 | -0.1025 | 0.00548 | -0.0814 | -18.7044
-4 | -0.0445 | 0.00534 | -0.0821 | -8.3333
-3.5 | 0.0134 | 0.00515 | -0.0828 | 2.6019
-3 | 0.0713 | 0.005 | -0.0835 | 14.26
-2.5 | 0.1294 | 0.0049 | -0.0843 | 26.4082
-2 | 0.1877 | 0.00478 | -0.0851 | 39.2678
-1.5 | 0.2461 | 0.00465 | -0.086 | 52.9247
-1 | 0.3044 | 0.00457 | -0.0868 | 66.6083
-0.5 | 0.3625 | 0.00449 | -0.0876 | 80.735
0.5 | 0.4773 | 0.00395 | -0.0892 | 120.8354
1 | 0.5336 | 0.00352 | -0.09 | 151.5909
1.5 | 0.5884 | 0.00291 | -0.0905 | 202.1993
2 | 0.6364 | 0.00368 | -0.0897 | 172.9348
2.5 | 0.6794 | 0.00476 | -0.0879 | 142.7311
3 | 0.7251 | 0.00548 | -0.0866 | 132.3175
3.5 | 0.769 | 0.0062 | -0.0848 | 124.0323
4 | 0.8135 | 0.00682 | -0.0832 | 119.2815
4.5 | 0.8577 | 0.00738 | -0.0814 | 116.2195
5 | 0.906 | 0.0077 | -0.0804 | 117.6623
5.5 | 0.9532 | 0.00801 | -0.0792 | 119.0012
6 | 0.9985 | 0.00833 | -0.0776 | 119.8679
6.5 | 1.0341 | 0.00865 | -0.0739 | 119.5491
7 | 1.065 | 0.00897 | -0.0693 | 118.7291
7.5 | 1.1138 | 0.00946 | -0.069 | 117.7378
8 | 1.1516 | 0.00998 | -0.0663 | 115.3908
8.5 | 1.1903 | 0.01052 | -0.0639 | 113.1464
9 | 1.2274 | 0.01117 | -0.0613 | 109.8836
9.5 | 1.2637 | 0.0119 | -0.0587 | 106.1933
10 | 1.301 | 0.01262 | -0.0564 | 103.0903
10.5 | 1.3379 | 0.01339 | -0.0541 | 99.9178
11 | 1.3717 | 0.01433 | -0.0515 | 95.7223
11.5 | 1.4062 | 0.01529 | -0.0491 | 91.9686
12 | 1.4381 | 0.01641 | -0.0465 | 87.6356
12.5 | 1.4695 | 0.01759 | -0.0439 | 83.5418
13 | 1.5014 | 0.01878 | -0.0415 | 79.9468
13.5 | 1.5282 | 0.02031 | -0.0386 | 75.2437
14 | 1.5562 | 0.0218 | -0.0361 | 71.3853
14.5 | 1.5836 | 0.02341 | -0.0336 | 67.6463
15 | 1.6119 | 0.02499 | -0.0314 | 64.5018
15.5 | 1.6377 | 0.02683 | -0.0291 | 61.0399
16 | 1.6614 | 0.02886 | -0.0268 | 57.5676
16.5 | 1.6802 | 0.03136 | -0.0243 | 53.5778
17 | 1.696 | 0.03421 | -0.0218 | 49.5761
17.5 | 1.7132 | 0.03706 | -0.0197 | 46.2277
18 | 1.7319 | 0.0399 | -0.0181 | 43.406
18.5 | 1.7349 | 0.04431 | -0.0157 | 39.1537
19 | 1.7467 | 0.04812 | -0.0144 | 36.2988
19.5 | 1.7575 | 0.05215 | -0.0135 | 33.7009
20 | 1.7588 | 0.05747 | -0.0127 | 30.6038

## 109. Re 10M Mach 0.25 (1)
BIGFOIL.COM POLAR EXPORT
NACA66-512 a=0.6
NACA66-512 a=0.6 |  |  |  | Cl Max: | 1.275 | at alpha= | 9 | deg
JavaFoil+Calcfoil stall+Eppler ext transition |  |  |  | L/D Max: | 147.879 | at alpha= | 2 | deg
Re: | 10000000 |  |  | Cd Min: | 0.00412 | at alpha= | 0 | deg
Mach: | 0.25 |  |  | Cl=0 at alpha= | -3.4836 | deg
|  |  |  | @ Cl=0.1, Cd= | 0.0053806
|  |  |  | @ Cl=0.4, Cd= | 0.0045924
|  |  |  | @ Cl=0.6, Cd= | 0.10269
alpha (deg) | Cl | Cd | Cm | Cl/Cd
-15 | -0.067 | 0.11325 | -0.027 | -0.589
-14.5 | -0.14 | 0.11165 | -0.027 | -1.252
-14 | -0.21 | 0.10604 | -0.027 | -1.979
-13.5 | -0.264 | 0.09824 | -0.027 | -2.689
-13 | -0.311 | 0.09431 | -0.027 | -3.303
-12.5 | -0.351 | 0.08744 | -0.028 | -4.016
-12 | -0.38 | 0.08017 | -0.029 | -4.736
-11.5 | -0.402 | 0.07538 | -0.029 | -5.336
-11 | -0.419 | 0.07 | -0.03 | -5.984
-10.5 | -0.429 | 0.06524 | -0.03 | -6.57
-10 | -0.432 | 0.06111 | -0.031 | -7.063
-9.5 | -0.428 | 0.0573 | -0.032 | -7.465
-9 | -0.418 | 0.05193 | -0.035 | -8.055
-8.5 | -0.402 | 0.04832 | -0.037 | -8.314
-8 | -0.378 | 0.04521 | -0.038 | -8.367
-7.5 | -0.428 | 0.00731 | -0.068 | -58.47
-7 | -0.385 | 0.00699 | -0.069 | -55.077
-6.5 | -0.338 | 0.00679 | -0.07 | -49.768
-6 | -0.288 | 0.00659 | -0.071 | -43.636
-5.5 | -0.234 | 0.00636 | -0.072 | -36.85
-5 | -0.179 | 0.00616 | -0.073 | -29.031
-4.5 | -0.121 | 0.00595 | -0.074 | -20.384
-4 | -0.062 | 0.0058 | -0.075 | -10.712
-3.5 | -0.002 | 0.00563 | -0.076 | -0.341
-3 | 0.059 | 0.00546 | -0.077 | 10.816
-2.5 | 0.121 | 0.00534 | -0.077 | 22.594
-2 | 0.183 | 0.00526 | -0.078 | 34.731
-1.5 | 0.245 | 0.00516 | -0.079 | 47.414
-1 | 0.307 | 0.00511 | -0.08 | 59.971
-0.5 | 0.369 | 0.00505 | -0.081 | 73.119
0 | 0.432 | 0.00412 | -0.082 | 104.705
0.5 | 0.493 | 0.00438 | -0.083 | 112.516
1 | 0.554 | 0.00424 | -0.084 | 130.825
1.5 | 0.616 | 0.00426 | -0.085 | 144.416
2 | 0.677 | 0.00458 | -0.086 | 147.879
2.5 | 0.737 | 0.00558 | -0.086 | 132.173
3 | 0.794 | 0.00601 | -0.087 | 131.971
3.5 | 0.852 | 0.0065 | -0.088 | 130.953
4 | 0.908 | 0.0071 | -0.089 | 127.896
4.5 | 0.962 | 0.00897 | -0.089 | 107.19
5 | 1.015 | 0.00934 | -0.09 | 108.731
5.5 | 1.066 | 0.00974 | -0.091 | 109.489
6 | 1.115 | 0.01019 | -0.092 | 109.431
6.5 | 1.159 | 0.01068 | -0.093 | 108.534
7 | 1.196 | 0.01116 | -0.093 | 107.219
7.5 | 1.228 | 0.01166 | -0.094 | 105.257
8 | 1.252 | 0.01224 | -0.095 | 102.302
8.5 | 1.269 | 0.01287 | -0.096 | 98.617
9 | 1.275 | 0.01348 | -0.097 | 94.526
9.5 | 1.261 | 0.0143 | -0.097 | 88.173
10 | 1.233 | 0.01518 | -0.098 | 81.225
10.5 | 1.19 | 0.01622 | -0.099 | 73.358
11 | 1.133 | 0.01751 | -0.099 | 64.706
11.5 | 1.06 | 0.01908 | -0.1 | 55.579
12 | 0.824 | 0.07356 | -0.062 | 11.208
12.5 | 0.742 | 0.08308 | -0.054 | 8.932
13 | 0.659 | 0.0898 | -0.051 | 7.339
13.5 | 0.571 | 0.09691 | -0.051 | 5.895
14 | 0.479 | 0.10269 | -0.051 | 4.66

## 110. Re 10M Mach 0.25 (2)
BIGFOIL.COM POLAR EXPORT
NACA66-512 a=0.6
NACA66-512 a=0.6 |  |  |  | Cl Max: | 1.6513 | at alpha= | 16.5 | deg
XFOIL ncrit=9 |  |  |  | L/D Max: | 209.175 | at alpha= | 1.5 | deg
Re: | 10000000 |  |  | Cd Min: | 0.18237 | at alpha= | -17.5 | deg
Mach: | 0.25 |  |  | Cl=0 at alpha= | -3.619 | deg
|  |  |  | @ Cl=0.1, Cd= | 0.004993
|  |  |  | @ Cl=0.4, Cd= | 0.0044279
|  |  |  | @ Cl=0.6, Cd= | 0.003005
alpha (deg) | Cl | Cd | Cm | Cl/Cd
-17.5 | -0.4549 | 0.18237 | -0.0292 | -2.4944
-17 | -0.4458 | 0.17269 | -0.034 | -2.5815
-16.5 | -0.4307 | 0.16528 | -0.0384 | -2.6059
-16 | -0.4367 | 0.15153 | -0.0447 | -2.8819
-15 | -0.4072 | 0.13758 | -0.0532 | -2.9597
-14.5 | -0.3926 | 0.1308 | -0.0573 | -3.0015
-14 | -0.3828 | 0.123 | -0.0617 | -3.1122
-13.5 | -0.7879 | 0.04279 | -0.1158 | -18.4132
-13 | -0.8967 | 0.0326 | -0.109 | -27.5061
-12.5 | -1.0079 | 0.01835 | -0.0971 | -54.9264
-12 | -0.9744 | 0.01522 | -0.0935 | -64.021
-11.5 | -0.9278 | 0.01323 | -0.091 | -70.1285
-11 | -0.8724 | 0.01217 | -0.0893 | -71.6845
-10.5 | -0.8155 | 0.01129 | -0.0879 | -72.2321
-10 | -0.7573 | 0.01058 | -0.0868 | -71.5784
-9.5 | -0.6995 | 0.00981 | -0.0859 | -71.3048
-9 | -0.6434 | 0.0088 | -0.0848 | -73.1136
-8.5 | -0.5845 | 0.00822 | -0.0842 | -71.1071
-8 | -0.5249 | 0.00778 | -0.0838 | -67.4679
-7.5 | -0.4653 | 0.00736 | -0.0836 | -63.2201
-7 | -0.4055 | 0.00702 | -0.0835 | -57.7635
-6.5 | -0.3451 | 0.00677 | -0.0836 | -50.9749
-6 | -0.2857 | 0.0064 | -0.0837 | -44.6406
-5.5 | -0.2262 | 0.00603 | -0.0839 | -37.5124
-5 | -0.1663 | 0.00576 | -0.0842 | -28.8715
-4.5 | -0.1061 | 0.00554 | -0.0847 | -19.1516
-4 | -0.0458 | 0.00538 | -0.0853 | -8.513
-3.5 | 0.0143 | 0.00521 | -0.0859 | 2.7447
-3 | 0.0743 | 0.00504 | -0.0865 | 14.7421
-2.5 | 0.1344 | 0.00493 | -0.0873 | 27.2617
-2 | 0.1949 | 0.0048 | -0.0881 | 40.6042
-1.5 | 0.2551 | 0.00466 | -0.0889 | 54.7425
-1 | 0.3154 | 0.00459 | -0.0898 | 68.7146
-0.5 | 0.3754 | 0.00451 | -0.0906 | 83.2373
0 | 0.4353 | 0.00431 | -0.0915 | 100.9977
0.5 | 0.494 | 0.00397 | -0.0923 | 124.4332
1 | 0.5519 | 0.00353 | -0.093 | 156.3456
1.5 | 0.6087 | 0.00291 | -0.0936 | 209.1753
2 | 0.6595 | 0.00355 | -0.0929 | 185.7746
2.5 | 0.7009 | 0.00477 | -0.0905 | 146.9392
3 | 0.7459 | 0.00554 | -0.0886 | 134.639
3.5 | 0.7878 | 0.00634 | -0.0861 | 124.2587
4 | 0.8301 | 0.00702 | -0.0836 | 118.2479
4.5 | 0.8725 | 0.00761 | -0.0809 | 114.6518
5 | 0.9193 | 0.00795 | -0.0791 | 115.6352
5.5 | 0.957 | 0.00826 | -0.0753 | 115.8596
6 | 0.9922 | 0.00867 | -0.0712 | 114.4406
6.5 | 1.0281 | 0.00908 | -0.0672 | 113.2269
7 | 1.0806 | 0.00955 | -0.067 | 113.1518
7.5 | 1.1195 | 0.01018 | -0.0639 | 109.9705
8 | 1.16 | 0.01081 | -0.0613 | 107.308
8.5 | 1.2002 | 0.0115 | -0.0586 | 104.3652
9 | 1.2381 | 0.01233 | -0.0556 | 100.4136
9.5 | 1.2765 | 0.01318 | -0.0528 | 96.8513
10 | 1.315 | 0.01407 | -0.0501 | 93.4613
10.5 | 1.3505 | 0.01515 | -0.047 | 89.1419
11 | 1.3865 | 0.01626 | -0.044 | 85.2706
11.5 | 1.4201 | 0.01755 | -0.0409 | 80.9174
12 | 1.4522 | 0.01896 | -0.0376 | 76.5928
12.5 | 1.4799 | 0.02069 | -0.0339 | 71.5273
13 | 1.5125 | 0.02222 | -0.031 | 68.0693
13.5 | 1.54 | 0.02416 | -0.0276 | 63.7417
14 | 1.5681 | 0.02616 | -0.0245 | 59.9427
14.5 | 1.5937 | 0.02841 | -0.0213 | 56.0964
15 | 1.616 | 0.03103 | -0.0181 | 52.0786
15.5 | 1.6334 | 0.03415 | -0.0148 | 47.8302
16 | 1.6486 | 0.03764 | -0.0117 | 43.7991
16.5 | 1.6513 | 0.0424 | -0.0084 | 38.9458
17 | 1.6503 | 0.04786 | -0.0058 | 34.4818
17.5 | 1.6431 | 0.05434 | -0.004 | 30.2374
18 | 1.6321 | 0.0618 | -0.0033 | 26.4094
18.5 | 1.5986 | 0.07263 | -0.0044 | 22.0102
19 | 1.5728 | 0.08357 | -0.0073 | 18.8202
19.5 | 1.5481 | 0.09528 | -0.012 | 16.2479
20 | 1.513 | 0.10942 | -0.0191 | 13.8275

## 111. Re 10M Mach 0.50 (1)
BIGFOIL.COM POLAR EXPORT
NACA66-512 a=0.6
NACA66-512 a=0.6 |  |  |  | Cl Max: | 1.333 | at alpha= | 18.5 | deg
JavaFoil+Calcfoil stall+Eppler ext transition |  |  |  | L/D Max: | 133.562 | at alpha= | 2 | deg
Re: | 10000000 |  |  | Cd Min: | 0.00427 | at alpha= | 0.5 | deg
Mach: | 0.5 |  |  | Cl=0 at alpha= | -3.4853 | deg
|  |  |  | @ Cl=0.1, Cd= | 0.005625
|  |  |  | @ Cl=0.4, Cd= | 0.0050119
|  |  |  | @ Cl=0.6, Cd= | 0.0045568
alpha (deg) | Cl | Cd | Cm | Cl/Cd
-20 | -0.905 | 0.14693 | -0.033 | -6.159
-19.5 | -0.877 | 0.14166 | -0.032 | -6.188
-19 | -0.849 | 0.22798 | -0.032 | -3.726
-18.5 | -0.822 | 0.12976 | -0.033 | -6.335
-18 | -0.795 | 0.12303 | -0.033 | -6.465
-17.5 | -0.769 | 0.12633 | -0.034 | -6.091
-17 | -0.741 | 0.12178 | -0.033 | -6.083
-16.5 | -0.714 | 0.11248 | -0.034 | -6.347
-16 | -0.687 | 0.10687 | -0.035 | -6.432
-15.5 | -0.662 | 0.09817 | -0.036 | -6.745
-15 | -0.637 | 0.09102 | -0.038 | -6.999
-14.5 | -0.604 | 0.10255 | -0.034 | -5.886
-14 | -0.577 | 0.09521 | -0.034 | -6.056
-13.5 | -0.55 | 0.08805 | -0.036 | -6.252
-13 | -0.525 | 0.07841 | -0.039 | -6.701
-12.5 | -0.501 | 0.07069 | -0.041 | -7.086
-12 | -0.476 | 0.06466 | -0.044 | -7.356
-11.5 | -0.475 | 0.03764 | -0.056 | -12.606
-11 | -0.413 | 0.06852 | -0.037 | -6.029
-10.5 | -0.384 | 0.07 | -0.035 | -5.493
-10 | -0.357 | 0.06345 | -0.036 | -5.631
-9.5 | -0.33 | 0.05792 | -0.037 | -5.705
-9 | -0.304 | 0.05337 | -0.039 | -5.688
-8.5 | -0.277 | 0.0489 | -0.042 | -5.665
-8 | -0.306 | 0.0082 | -0.075 | -37.323
-7.5 | -0.22 | 0.04867 | -0.037 | -4.523
-7 | -0.193 | 0.04653 | -0.036 | -4.137
-6.5 | -0.165 | 0.04301 | -0.037 | -3.844
-6 | -0.189 | 0.03929 | -0.039 | -4.814
-5.5 | -0.186 | 0.03687 | -0.04 | -5.042
-5 | -0.186 | 0.00666 | -0.082 | -27.973
-4.5 | -0.13 | 0.00638 | -0.083 | -20.396
-4 | -0.068 | 0.00613 | -0.084 | -11.051
-3.5 | -0.002 | 0.00589 | -0.085 | -0.359
-3 | 0.066 | 0.00572 | -0.086 | 11.448
-2.5 | 0.134 | 0.00553 | -0.087 | 24.263
-2 | 0.204 | 0.00538 | -0.088 | 37.88
-1.5 | 0.273 | 0.00532 | -0.089 | 51.338
-1 | 0.343 | 0.00502 | -0.09 | 68.231
-0.5 | 0.413 | 0.00501 | -0.091 | 82.504
0 | 0.482 | 0.00491 | -0.092 | 98.184
0.5 | 0.55 | 0.00427 | -0.093 | 128.792
1 | 0.618 | 0.00466 | -0.093 | 132.586
1.5 | 0.686 | 0.00514 | -0.094 | 133.255
2 | 0.753 | 0.00564 | -0.095 | 133.562
2.5 | 0.82 | 0.00623 | -0.096 | 131.559
3 | 0.88 | 0.00679 | -0.097 | 129.656
3.5 | 0.943 | 0.00748 | -0.098 | 126.114
4 | 1.002 | 0.00995 | -0.098 | 100.694
4.5 | 1.06 | 0.01043 | -0.099 | 101.56
5 | 1.113 | 0.01099 | -0.1 | 101.278
5.5 | 1.16 | 0.01165 | -0.101 | 99.535
6 | 1.198 | 0.01233 | -0.102 | 97.11
6.5 | 1.215 | 0.01311 | -0.103 | 92.691
7 | 1.19 | 0.01405 | -0.104 | 84.694
7.5 | 1.04 | 0.01552 | -0.104 | 66.985
8 | 0.753 | 0.01645 | -0.105 | 45.765
8.5 | 0.784 | 0.01722 | -0.106 | 45.517
9 | 0.675 | 0.05763 | -0.053 | 11.709
9.5 | 0.846 | 0.01803 | -0.108 | 46.96
10 | 0.877 | 0.01939 | -0.109 | 45.203
10.5 | 0.906 | 0.02109 | -0.109 | 42.946
11 | 0.927 | 0.02435 | -0.109 | 38.067
11.5 | 0.808 | 0.07878 | -0.061 | 10.262
12 | 0.995 | 0.02425 | -0.112 | 41.055
12.5 | 1.021 | 0.02701 | -0.112 | 37.81
13 | 0.901 | 0.08388 | -0.076 | 10.748
13.5 | 0.928 | 0.08952 | -0.076 | 10.361
14 | 1.1 | 0.03303 | -0.113 | 33.297
14.5 | 0.988 | 0.09128 | -0.082 | 10.824
15 | 1.021 | 0.0942 | -0.086 | 10.84
15.5 | 1.017 | 0.11045 | -0.068 | 9.21
16 | 1.05 | 0.1133 | -0.075 | 9.266
16.5 | 1.124 | 0.09195 | -0.095 | 12.219
17 | 1.15 | 0.09768 | -0.096 | 11.774
17.5 | 1.128 | 0.12408 | -0.078 | 9.091
18 | 1.277 | 0.06437 | -0.112 | 19.839
18.5 | 1.333 | 0.05752 | -0.117 | 23.175
19 | 1.288 | 0.09333 | -0.106 | 13.8
19.5 | 1.243 | 0.1429 | -0.087 | 8.7
20 | 1.274 | 0.14609 | -0.09 | 8.722

## 112. Re 10M Mach 0.50 (2)
BIGFOIL.COM POLAR EXPORT
NACA66-512 a=0.6
NACA66-512 a=0.6 |  |  |  | Cl Max: | 1.3024 | at alpha= | 9.5 | deg
XFOIL ncrit=9 |  |  |  | L/D Max: | 253.135 | at alpha= | 2 | deg
Re: | 10000000 |  |  | Cd Min: | 0.24262 | at alpha= | -20 | deg
Mach: | 0.5 |  |  | Cl=0 at alpha= | -3.6312 | deg
|  |  |  | @ Cl=0.1, Cd= | 0.0052419
|  |  |  | @ Cl=0.4, Cd= | 0.0046296
|  |  |  | @ Cl=0.6, Cd= | 0.003858
alpha (deg) | Cl | Cd | Cm | Cl/Cd
-20 | -0.5618 | 0.24262 | -0.0045 | -2.3156
-19.5 | -0.5405 | 0.23411 | -0.0096 | -2.3087
-19 | -0.5172 | 0.22715 | -0.0147 | -2.2769
-18.5 | -0.4944 | 0.21975 | -0.0197 | -2.2498
-18 | -0.4723 | 0.21187 | -0.0247 | -2.2292
-17.5 | -0.4515 | 0.20346 | -0.0295 | -2.2191
-17 | -0.4304 | 0.1953 | -0.0344 | -2.2038
-16.5 | -0.4119 | 0.18615 | -0.0392 | -2.2127
-16 | -0.3935 | 0.17724 | -0.0441 | -2.2202
-15.5 | -0.3721 | 0.16984 | -0.0488 | -2.1909
-15 | -0.3551 | 0.16098 | -0.0537 | -2.2059
-14.5 | -0.3351 | 0.15344 | -0.0583 | -2.1839
-14 | -0.3221 | 0.14401 | -0.0632 | -2.2367
-13.5 | -0.3035 | 0.13645 | -0.0678 | -2.2243
-13 | -0.2885 | 0.12829 | -0.0725 | -2.2488
-12.5 | -0.2696 | 0.1213 | -0.0767 | -2.2226
-12 | -0.2603 | 0.1124 | -0.0816 | -2.3158
-11.5 | -0.2504 | 0.10416 | -0.0862 | -2.404
-11 | -0.234 | 0.0975 | -0.0902 | -2.4
-10.5 | -0.2272 | 0.08935 | -0.0948 | -2.5428
-10 | -0.212 | 0.08309 | -0.0984 | -2.5515
-9.5 | -0.209 | 0.0752 | -0.1027 | -2.7793
-9 | -0.2131 | 0.0668 | -0.1074 | -3.1901
-8.5 | -0.2196 | 0.05863 | -0.1124 | -3.7455
-8 | -0.2437 | 0.04946 | -0.12 | -4.9272
-7.5 | -0.2728 | 0.04222 | -0.119 | -6.4614
-7 | -0.2746 | 0.03509 | -0.1181 | -7.8256
-6.5 | -0.2669 | 0.02781 | -0.1155 | -9.5973
-6 | -0.2507 | 0.02041 | -0.1116 | -12.2832
-5.5 | -0.2396 | 0.01081 | -0.1059 | -22.1647
-5 | -0.1899 | 0.00701 | -0.1025 | -27.0899
-4.5 | -0.1215 | 0.00627 | -0.1012 | -19.378
-4 | -0.0517 | 0.00583 | -0.1005 | -8.8679
-3.5 | 0.0184 | 0.00551 | -0.1003 | 3.3394
-3 | 0.0885 | 0.00528 | -0.1005 | 16.7614
-2.5 | 0.158 | 0.00505 | -0.1008 | 31.2871
-2 | 0.2275 | 0.00491 | -0.1015 | 46.334
-1.5 | 0.2966 | 0.00477 | -0.1023 | 62.1803
-1 | 0.3654 | 0.00467 | -0.1032 | 78.2441
-0.5 | 0.434 | 0.00459 | -0.1041 | 94.5534
0 | 0.503 | 0.00447 | -0.1052 | 112.528
0.5 | 0.5698 | 0.0041 | -0.106 | 138.9756
1 | 0.6347 | 0.00358 | -0.1067 | 177.2905
1.5 | 0.6999 | 0.00296 | -0.1073 | 236.4527
2 | 0.767 | 0.00303 | -0.1079 | 253.1353
2.5 | 0.7998 | 0.00468 | -0.1023 | 170.8974
3 | 0.8277 | 0.00588 | -0.0954 | 140.7653
3.5 | 0.8348 | 0.00691 | -0.0842 | 120.8104
4.5 | 0.8666 | 0.00953 | -0.0669 | 90.9339
5 | 0.9102 | 0.01028 | -0.063 | 88.5409
5.5 | 0.9531 | 0.011 | -0.0589 | 86.6455
6 | 1.026 | 0.01189 | -0.061 | 86.291
7 | 1.1144 | 0.0138 | -0.0526 | 80.7536
7.5 | 1.1593 | 0.01497 | -0.0485 | 77.4415
8 | 1.2038 | 0.01623 | -0.0442 | 74.1713
8.5 | 1.2482 | 0.0176 | -0.0397 | 70.9205
9 | 1.2867 | 0.01939 | -0.0343 | 66.3589
9.5 | 1.3024 | 0.02247 | -0.0264 | 57.9617
10 | 1.2861 | 0.02749 | -0.0164 | 46.7843
10.5 | 1.2712 | 0.03384 | -0.0079 | 37.565
11 | 1.2452 | 0.04195 | -0.0018 | 29.683
11.5 | 1.2128 | 0.05107 | 0.0017 | 23.7478
12 | 1.176 | 0.06167 | 0.0023 | 19.0692
12.5 | 1.1351 | 0.07429 | -0.0007 | 15.2793
13 | 1.1032 | 0.08766 | -0.0068 | 12.585
13.5 | 1.0685 | 0.10355 | -0.0166 | 10.3187
14 | 1.0467 | 0.11922 | -0.0272 | 8.7796
14.5 | 1.0327 | 0.135 | -0.0373 | 7.6496

## 113. Re 12M Mach 0.00 (1)
BIGFOIL.COM POLAR EXPORT
NACA66-512 a=0.6
NACA66-512 a=0.6 |  |  |  | Cl Max: | 1.298 | at alpha= | 9.5 | deg
JavaFoil+Calcfoil stall+Eppler ext transition |  |  |  | L/D Max: | 143.826 | at alpha= | 2.5 | deg
Re: | 12000000 |  |  | Cd Min: | 0.00469 | at alpha= | 2 | deg
Mach: | 0 |  |  | Cl=0 at alpha= | -3.483 | deg
|  |  |  | @ Cl=0.1, Cd= | 0.005214
|  |  |  | @ Cl=0.4, Cd= | 0.0049617
|  |  |  | @ Cl=0.6, Cd= | 0.0049793
alpha (deg) | Cl | Cd | Cm | Cl/Cd
-14 | -0.496 | 0.09731 | -0.027 | -5.093
-13.5 | -0.507 | 0.09037 | -0.027 | -5.612
-13 | -0.516 | 0.08477 | -0.028 | -6.091
-12.5 | -0.522 | 0.07892 | -0.029 | -6.613
-12 | -0.521 | 0.07422 | -0.03 | -7.021
-11.5 | -0.517 | 0.06968 | -0.03 | -7.418
-11 | -0.509 | 0.06528 | -0.031 | -7.801
-10.5 | -0.499 | 0.06012 | -0.034 | -8.303
-10 | -0.484 | 0.05621 | -0.035 | -8.618
-9.5 | -0.468 | 0.05057 | -0.038 | -9.256
-9 | -0.544 | 0.00771 | -0.064 | -70.605
-8.5 | -0.511 | 0.00742 | -0.065 | -68.888
-8 | -0.473 | 0.00717 | -0.065 | -65.948
-7.5 | -0.43 | 0.00693 | -0.066 | -61.952
-7 | -0.383 | 0.00662 | -0.067 | -57.859
-6.5 | -0.334 | 0.00647 | -0.068 | -51.663
-6 | -0.283 | 0.00622 | -0.069 | -45.505
-5.5 | -0.23 | 0.00605 | -0.07 | -37.938
-5 | -0.175 | 0.00589 | -0.071 | -29.603
-4.5 | -0.118 | 0.00572 | -0.071 | -20.627
-4 | -0.06 | 0.00554 | -0.072 | -10.908
-3.5 | -0.002 | 0.0054 | -0.073 | -0.345
-3 | 0.057 | 0.0053 | -0.074 | 10.813
-2.5 | 0.117 | 0.00518 | -0.075 | 22.573
-2 | 0.177 | 0.00509 | -0.076 | 34.781
-1.5 | 0.237 | 0.00508 | -0.077 | 46.666
-1 | 0.297 | 0.00498 | -0.078 | 59.624
-0.5 | 0.358 | 0.00546 | -0.079 | 65.55
0 | 0.417 | 0.00476 | -0.079 | 87.717
0.5 | 0.477 | 0.00479 | -0.08 | 99.63
1 | 0.537 | 0.00494 | -0.081 | 108.535
1.5 | 0.596 | 0.005 | -0.082 | 119.374
2 | 0.656 | 0.00469 | -0.083 | 139.681
2.5 | 0.715 | 0.00497 | -0.084 | 143.826
3 | 0.77 | 0.00597 | -0.085 | 128.914
3.5 | 0.827 | 0.00643 | -0.085 | 128.549
4 | 0.881 | 0.00799 | -0.086 | 110.254
4.5 | 0.935 | 0.00839 | -0.087 | 111.507
5 | 0.988 | 0.00869 | -0.088 | 113.659
5.5 | 1.039 | 0.00905 | -0.088 | 114.73
6 | 1.088 | 0.00942 | -0.089 | 115.521
6.5 | 1.133 | 0.00982 | -0.09 | 115.36
7 | 1.174 | 0.01026 | -0.091 | 114.447
7.5 | 1.211 | 0.01063 | -0.092 | 113.926
8 | 1.243 | 0.01114 | -0.092 | 111.578
8.5 | 1.27 | 0.01165 | -0.093 | 109.033
9 | 1.29 | 0.01217 | -0.094 | 106.005
9.5 | 1.298 | 0.0128 | -0.095 | 101.381
10 | 1.298 | 0.01335 | -0.095 | 97.208
10.5 | 1.29 | 0.01412 | -0.096 | 91.411
11 | 1.275 | 0.01489 | -0.097 | 85.62
11.5 | 1.252 | 0.01565 | -0.097 | 80.012
12 | 1.223 | 0.01659 | -0.098 | 73.738
12.5 | 1.188 | 0.01763 | -0.099 | 67.412
13 | 1.148 | 0.01881 | -0.099 | 61.063
13.5 | 1.104 | 0.02021 | -0.1 | 54.646
14 | 1.054 | 0.0223 | -0.1 | 47.283
14.5 | 0.998 | 0.02622 | -0.099 | 38.058

## 114. Re 12M Mach 0.00 (2)
BIGFOIL.COM POLAR EXPORT
NACA66-512 a=0.6
NACA66-512 a=0.6 |  |  |  | Cl Max: | 1.7906 | at alpha= | 20 | deg
XFOIL ncrit=9 |  |  |  | L/D Max: | 191.541 | at alpha= | 1.5 | deg
Re: | 12000000 |  |  | Cd Min: | 0.05117 | at alpha= | 20 | deg
Mach: | 0 |  |  | Cl=0 at alpha= | -3.6094 | deg
|  |  |  | @ Cl=0.1, Cd= | 0.0047785
|  |  |  | @ Cl=0.4, Cd= | 0.0042406
|  |  |  | @ Cl=0.6, Cd= | 0.0033863
alpha (deg) | Cl | Cd | Cm | Cl/Cd
-20 | -1.3605 | 0.03759 | -0.1069 | -36.1931
-19.5 | -1.379 | 0.03212 | -0.1069 | -42.9328
-19 | -1.4034 | 0.02739 | -0.1038 | -51.2377
-18.5 | -1.4031 | 0.02486 | -0.0999 | -56.4401
-18 | -1.4034 | 0.02269 | -0.0945 | -61.851
-17.5 | -1.3995 | 0.02115 | -0.0879 | -66.1702
-17 | -1.3753 | 0.01954 | -0.0846 | -70.3838
-16.5 | -1.3497 | 0.01763 | -0.0815 | -76.557
-16 | -1.314 | 0.01625 | -0.0796 | -80.8615
-15.5 | -1.2733 | 0.01515 | -0.0782 | -84.0462
-15 | -1.2291 | 0.01423 | -0.0772 | -86.3739
-14.5 | -1.1826 | 0.01344 | -0.0765 | -87.9911
-14 | -1.1363 | 0.01254 | -0.0757 | -90.614
-13.5 | -1.0886 | 0.0117 | -0.0751 | -93.0427
-13 | -1.0385 | 0.01107 | -0.0748 | -93.8121
-12.5 | -0.987 | 0.01055 | -0.0747 | -93.5545
-12 | -0.9347 | 0.01005 | -0.0747 | -93.005
-11.5 | -0.8816 | 0.00961 | -0.0747 | -91.7378
-11 | -0.8283 | 0.00918 | -0.0749 | -90.2288
-10.5 | -0.7743 | 0.00879 | -0.075 | -88.0887
-9.5 | -0.6657 | 0.00795 | -0.0755 | -83.7358
-9 | -0.6114 | 0.00749 | -0.0757 | -81.6288
-8.5 | -0.5562 | 0.00713 | -0.076 | -78.0084
-8 | -0.5001 | 0.00688 | -0.0765 | -72.689
-7.5 | -0.4438 | 0.00665 | -0.077 | -66.7368
-7 | -0.3873 | 0.00643 | -0.0776 | -60.2333
-6 | -0.2739 | 0.00593 | -0.0787 | -46.1889
-5.5 | -0.2171 | 0.00566 | -0.0793 | -38.3569
-5 | -0.1601 | 0.00543 | -0.0799 | -29.4843
-4.5 | -0.1026 | 0.00527 | -0.0807 | -19.4687
-4 | -0.045 | 0.00514 | -0.0814 | -8.7549
-3.5 | 0.0126 | 0.005 | -0.0822 | 2.52
-3 | 0.0702 | 0.00484 | -0.0829 | 14.5041
-2.5 | 0.1283 | 0.00472 | -0.0838 | 27.1822
-2 | 0.1863 | 0.00461 | -0.0846 | 40.4121
-1.5 | 0.2441 | 0.0045 | -0.0854 | 54.2444
-1 | 0.3022 | 0.00444 | -0.0863 | 68.0631
-0.5 | 0.3603 | 0.00433 | -0.0872 | 83.2102
0 | 0.418 | 0.0042 | -0.088 | 99.5238
0.5 | 0.4748 | 0.00392 | -0.0887 | 121.1224
1 | 0.5312 | 0.0036 | -0.0895 | 147.5556
1.5 | 0.5842 | 0.00305 | -0.0899 | 191.541
2.5 | 0.673 | 0.00494 | -0.0871 | 136.2348
3 | 0.7192 | 0.00561 | -0.0859 | 128.1996
3.5 | 0.7657 | 0.00619 | -0.0847 | 123.6995
4.5 | 0.8586 | 0.00717 | -0.0821 | 119.749
5 | 0.9081 | 0.00746 | -0.0815 | 121.7292
5.5 | 0.9569 | 0.00774 | -0.0807 | 123.6305
6 | 1.0034 | 0.00806 | -0.0794 | 124.4913
6.5 | 1.0487 | 0.00836 | -0.078 | 125.4426
7 | 1.0836 | 0.00866 | -0.0743 | 125.127
7.5 | 1.112 | 0.00902 | -0.0694 | 123.2816
8 | 1.1611 | 0.00947 | -0.0692 | 122.6082
8.5 | 1.1989 | 0.00997 | -0.0666 | 120.2508
9 | 1.2349 | 0.0106 | -0.0639 | 116.5
9.5 | 1.2717 | 0.01123 | -0.0615 | 113.2413
10 | 1.3091 | 0.01187 | -0.0592 | 110.2864
10.5 | 1.3451 | 0.01261 | -0.0569 | 106.6693
11 | 1.379 | 0.01349 | -0.0543 | 102.2239
11.5 | 1.4142 | 0.01433 | -0.0521 | 98.6881
12 | 1.4456 | 0.01539 | -0.0494 | 93.9311
12.5 | 1.4774 | 0.01647 | -0.047 | 89.7025
13 | 1.5094 | 0.01757 | -0.0446 | 85.9078
13.5 | 1.5368 | 0.01897 | -0.0419 | 81.0121
14 | 1.5662 | 0.02027 | -0.0395 | 77.2669
14.5 | 1.5939 | 0.02172 | -0.0371 | 73.384
15 | 1.6225 | 0.02317 | -0.035 | 70.0259
15.5 | 1.6495 | 0.02477 | -0.0329 | 66.5927
16 | 1.6745 | 0.02657 | -0.0307 | 63.0222
16.5 | 1.6941 | 0.02881 | -0.0282 | 58.8025
17 | 1.7097 | 0.03148 | -0.0256 | 54.3107
17.5 | 1.7285 | 0.03398 | -0.0235 | 50.8682
18 | 1.7503 | 0.03632 | -0.0219 | 48.1911
18.5 | 1.7548 | 0.04032 | -0.0194 | 43.5218
19 | 1.7694 | 0.04352 | -0.018 | 40.6572
19.5 | 1.7838 | 0.04688 | -0.0168 | 38.0503
20 | 1.7906 | 0.05117 | -0.0157 | 34.9932

## 115. Re 12M Mach 0.10 (1)
BIGFOIL.COM POLAR EXPORT
NACA66-512 a=0.6
NACA66-512 a=0.6 |  |  |  | Cl Max: | 1.295 | at alpha= | 9.5 | deg
JavaFoil+Calcfoil stall+Eppler ext transition |  |  |  | L/D Max: | 143.834 | at alpha= | 2.5 | deg
Re: | 12000000 |  |  | Cd Min: | 0.00471 | at alpha= | 2 | deg
Mach: | 0.1 |  |  | Cl=0 at alpha= | -3.4833 | deg
|  |  |  | @ Cl=0.1, Cd= | 0.00522
|  |  |  | @ Cl=0.4, Cd= | 0.0049278
|  |  |  | @ Cl=0.6, Cd= | 0.0050542
alpha (deg) | Cl | Cd | Cm | Cl/Cd
-14 | -0.469 | 0.09791 | -0.027 | -4.788
-13.5 | -0.484 | 0.09172 | -0.027 | -5.274
-13 | -0.496 | 0.08576 | -0.028 | -5.784
-12.5 | -0.505 | 0.07999 | -0.029 | -6.311
-12 | -0.506 | 0.07563 | -0.029 | -6.694
-11.5 | -0.505 | 0.07018 | -0.03 | -7.193
-11 | -0.5 | 0.06524 | -0.032 | -7.669
-10.5 | -0.491 | 0.06108 | -0.033 | -8.047
-10 | -0.478 | 0.05717 | -0.034 | -8.37
-9.5 | -0.463 | 0.05228 | -0.037 | -8.851
-9 | -0.542 | 0.00783 | -0.064 | -69.183
-8.5 | -0.51 | 0.00748 | -0.065 | -68.198
-8 | -0.473 | 0.00718 | -0.066 | -65.841
-7.5 | -0.43 | 0.00694 | -0.067 | -61.904
-7 | -0.384 | 0.00666 | -0.067 | -57.645
-6.5 | -0.335 | 0.00647 | -0.068 | -51.758
-6 | -0.284 | 0.00626 | -0.069 | -45.299
-5.5 | -0.23 | 0.00608 | -0.07 | -37.918
-5 | -0.175 | 0.00587 | -0.071 | -29.83
-4.5 | -0.119 | 0.00572 | -0.072 | -20.717
-4 | -0.061 | 0.00554 | -0.073 | -10.942
-3.5 | -0.002 | 0.00544 | -0.074 | -0.344
-3 | 0.058 | 0.00529 | -0.074 | 10.885
-2.5 | 0.118 | 0.00519 | -0.075 | 22.652
-2 | 0.178 | 0.00516 | -0.076 | 34.429
-1.5 | 0.238 | 0.00506 | -0.077 | 47.085
-1 | 0.299 | 0.00501 | -0.078 | 59.535
-0.5 | 0.36 | 0.00526 | -0.079 | 68.359
0 | 0.419 | 0.00477 | -0.08 | 87.962
0.5 | 0.479 | 0.00481 | -0.081 | 99.615
1 | 0.539 | 0.00493 | -0.082 | 109.319
1.5 | 0.599 | 0.00506 | -0.082 | 118.429
2 | 0.659 | 0.00471 | -0.083 | 139.792
2.5 | 0.718 | 0.00499 | -0.084 | 143.834
3 | 0.774 | 0.00602 | -0.085 | 128.468
3.5 | 0.831 | 0.00645 | -0.086 | 128.778
4 | 0.885 | 0.00803 | -0.086 | 110.177
4.5 | 0.939 | 0.00842 | -0.087 | 111.562
5 | 0.992 | 0.00876 | -0.088 | 113.32
5.5 | 1.043 | 0.0091 | -0.089 | 114.621
6 | 1.092 | 0.00948 | -0.09 | 115.218
6.5 | 1.138 | 0.00989 | -0.09 | 114.967
7 | 1.178 | 0.01034 | -0.091 | 113.941
7.5 | 1.214 | 0.01073 | -0.092 | 113.173
8 | 1.245 | 0.01125 | -0.093 | 110.691
8.5 | 1.271 | 0.01177 | -0.094 | 108.017
9 | 1.289 | 0.01229 | -0.094 | 104.878
9.5 | 1.295 | 0.01295 | -0.095 | 100.006
10 | 1.292 | 0.01353 | -0.096 | 95.488
10.5 | 1.28 | 0.01438 | -0.096 | 88.995
11 | 1.26 | 0.01518 | -0.097 | 83.039
11.5 | 1.233 | 0.01597 | -0.098 | 77.188
12 | 1.198 | 0.01689 | -0.098 | 70.938
12.5 | 1.157 | 0.01812 | -0.099 | 63.882
13 | 1.111 | 0.01939 | -0.099 | 57.298
13.5 | 1.059 | 0.02132 | -0.1 | 49.663
14 | 0.999 | 0.02478 | -0.099 | 40.299
14.5 | 0.827 | 0.0809 | -0.073 | 10.227

## 116. Re 12M Mach 0.10 (2)
BIGFOIL.COM POLAR EXPORT
NACA66-512 a=0.6
NACA66-512 a=0.6 |  |  |  | Cl Max: | 1.7759 | at alpha= | 20 | deg
XFOIL ncrit=9 |  |  |  | L/D Max: | 194.026 | at alpha= | 1.5 | deg
Re: | 12000000 |  |  | Cd Min: | 0.05546 | at alpha= | 20 | deg
Mach: | 0.1 |  |  | Cl=0 at alpha= | -3.6103 | deg
|  |  |  | @ Cl=0.1, Cd= | 0.0047849
|  |  |  | @ Cl=0.4, Cd= | 0.0042464
|  |  |  | @ Cl=0.6, Cd= | 0.00329
alpha (deg) | Cl | Cd | Cm | Cl/Cd
-19 | -1.2762 | 0.03925 | -0.1103 | -32.5146
-18.5 | -1.2829 | 0.03441 | -0.111 | -37.2828
-18 | -1.3222 | 0.02845 | -0.1079 | -46.4745
-17.5 | -1.3416 | 0.02487 | -0.1022 | -53.9445
-17 | -1.3505 | 0.02255 | -0.0945 | -59.8891
-16.5 | -1.3349 | 0.02063 | -0.0897 | -64.7067
-16 | -1.3055 | 0.01893 | -0.0867 | -68.9646
-15.5 | -1.2729 | 0.01717 | -0.0841 | -74.1351
-15 | -1.2375 | 0.01539 | -0.0818 | -80.4094
-14.5 | -1.1934 | 0.01427 | -0.0804 | -83.63
-14 | -1.1459 | 0.01337 | -0.0794 | -85.7068
-13.5 | -1.0978 | 0.01245 | -0.0784 | -88.1767
-13 | -1.0489 | 0.01155 | -0.0776 | -90.8139
-12.5 | -0.9973 | 0.0109 | -0.0772 | -91.4954
-12 | -0.9444 | 0.01033 | -0.0769 | -91.423
-11.5 | -0.8906 | 0.00986 | -0.0768 | -90.3245
-11 | -0.8364 | 0.00939 | -0.0767 | -89.0735
-10.5 | -0.7817 | 0.00897 | -0.0767 | -87.146
-10 | -0.7265 | 0.00857 | -0.0768 | -84.7725
-9.5 | -0.6714 | 0.00812 | -0.0769 | -82.6847
-9 | -0.6166 | 0.00761 | -0.0769 | -81.025
-8.5 | -0.5609 | 0.00721 | -0.0771 | -77.7947
-8 | -0.5044 | 0.00694 | -0.0775 | -72.6801
-7.5 | -0.4475 | 0.00669 | -0.0779 | -66.8909
-7 | -0.3904 | 0.00646 | -0.0784 | -60.4334
-6 | -0.2759 | 0.00596 | -0.0795 | -46.2919
-5.5 | -0.2186 | 0.00569 | -0.08 | -38.4183
-5 | -0.1612 | 0.00545 | -0.0806 | -29.578
-4.5 | -0.1033 | 0.00528 | -0.0812 | -19.5644
-4 | -0.0452 | 0.00515 | -0.082 | -8.7767
-3.5 | 0.0128 | 0.00501 | -0.0827 | 2.5549
-3 | 0.0707 | 0.00485 | -0.0834 | 14.5773
-2.5 | 0.1292 | 0.00472 | -0.0843 | 27.3729
-2 | 0.1876 | 0.00462 | -0.0851 | 40.6061
-1.5 | 0.2458 | 0.00451 | -0.0859 | 54.5011
-1 | 0.3042 | 0.00444 | -0.0868 | 68.5135
-0.5 | 0.3627 | 0.00433 | -0.0877 | 83.7644
0 | 0.4207 | 0.0042 | -0.0885 | 100.1667
0.5 | 0.4778 | 0.00393 | -0.0893 | 121.5776
1 | 0.5345 | 0.0036 | -0.09 | 148.4722
1.5 | 0.5879 | 0.00303 | -0.0904 | 194.0264
2.5 | 0.6768 | 0.00494 | -0.0875 | 137.004
3 | 0.723 | 0.00562 | -0.0862 | 128.6477
3.5 | 0.7693 | 0.00621 | -0.0849 | 123.8808
4 | 0.8148 | 0.00678 | -0.0834 | 120.177
4.5 | 0.862 | 0.00721 | -0.0822 | 119.5562
5 | 0.9114 | 0.00751 | -0.0814 | 121.3582
5.5 | 0.9602 | 0.00778 | -0.0805 | 123.419
6 | 1.0062 | 0.00811 | -0.0791 | 124.0691
6.5 | 1.0497 | 0.0084 | -0.0771 | 124.9643
7 | 1.0815 | 0.00873 | -0.0727 | 123.8832
8 | 1.1624 | 0.00959 | -0.0681 | 121.2096
8.5 | 1.2006 | 0.01011 | -0.0656 | 118.7537
9 | 1.2368 | 0.01077 | -0.0628 | 114.8375
9.5 | 1.2743 | 0.01142 | -0.0604 | 111.5849
10 | 1.3119 | 0.01209 | -0.058 | 108.5112
10.5 | 1.3474 | 0.0129 | -0.0555 | 104.4496
11 | 1.3816 | 0.0138 | -0.0529 | 100.1159
11.5 | 1.417 | 0.01468 | -0.0505 | 96.5259
12 | 1.448 | 0.01583 | -0.0477 | 91.4719
12.5 | 1.4803 | 0.01694 | -0.0452 | 87.3849
13 | 1.5116 | 0.01813 | -0.0427 | 83.3756
13.5 | 1.5382 | 0.01964 | -0.0397 | 78.3198
14 | 1.569 | 0.02094 | -0.0374 | 74.9284
14.5 | 1.5982 | 0.02239 | -0.0351 | 71.3801
15 | 1.6256 | 0.02399 | -0.0327 | 67.7616
15.5 | 1.6511 | 0.0258 | -0.0303 | 63.9961
16 | 1.676 | 0.02771 | -0.028 | 60.4836
16.5 | 1.6916 | 0.0304 | -0.0251 | 55.6447
17 | 1.7084 | 0.03313 | -0.0226 | 51.5666
17.5 | 1.7266 | 0.03583 | -0.0205 | 48.1887
18 | 1.7458 | 0.03857 | -0.0187 | 45.2632
18.5 | 1.7481 | 0.04297 | -0.0162 | 40.6819
19 | 1.7598 | 0.0467 | -0.0148 | 37.6831
19.5 | 1.7712 | 0.05064 | -0.0137 | 34.9763
20 | 1.7759 | 0.05546 | -0.0129 | 32.0213

## 117. Re 12M Mach 0.25 (1)
BIGFOIL.COM POLAR EXPORT
NACA66-512 a=0.6
NACA66-512 a=0.6 |  |  |  | Cl Max: | 1.276 | at alpha= | 9 | deg
JavaFoil+Calcfoil stall+Eppler ext transition |  |  |  | L/D Max: | 140.867 | at alpha= | 2 | deg
Re: | 12000000 |  |  | Cd Min: | 0.00447 | at alpha= | 1.5 | deg
Mach: | 0.25 |  |  | Cl=0 at alpha= | -3.4836 | deg
|  |  |  | @ Cl=0.1, Cd= | 0.0052473
|  |  |  | @ Cl=0.4, Cd= | 0.005035
|  |  |  | @ Cl=0.6, Cd= | 0.10121
alpha (deg) | Cl | Cd | Cm | Cl/Cd
-15 | -0.067 | 0.11321 | -0.027 | -0.589
-14.5 | -0.14 | 0.1101 | -0.027 | -1.27
-14 | -0.21 | 0.10588 | -0.027 | -1.982
-13.5 | -0.264 | 0.09873 | -0.027 | -2.676
-13 | -0.312 | 0.09278 | -0.028 | -3.358
-12.5 | -0.351 | 0.08609 | -0.028 | -4.08
-12 | -0.38 | 0.0802 | -0.029 | -4.736
-11.5 | -0.402 | 0.07484 | -0.029 | -5.376
-11 | -0.419 | 0.06947 | -0.03 | -6.03
-10.5 | -0.429 | 0.06484 | -0.031 | -6.613
-10 | -0.432 | 0.06062 | -0.032 | -7.123
-9.5 | -0.428 | 0.05659 | -0.032 | -7.561
-9 | -0.42 | 0.05073 | -0.037 | -8.27
-8.5 | -0.403 | 0.04666 | -0.039 | -8.647
-8 | -0.38 | 0.04341 | -0.041 | -8.758
-7.5 | -0.428 | 0.00716 | -0.068 | -59.744
-7 | -0.385 | 0.0068 | -0.069 | -56.559
-6.5 | -0.338 | 0.0066 | -0.07 | -51.186
-6 | -0.288 | 0.0064 | -0.071 | -44.917
-5.5 | -0.234 | 0.0062 | -0.072 | -37.819
-5 | -0.179 | 0.00602 | -0.073 | -29.68
-4.5 | -0.121 | 0.00582 | -0.074 | -20.837
-4 | -0.062 | 0.00563 | -0.075 | -11.043
-3.5 | -0.002 | 0.00549 | -0.076 | -0.35
-3 | 0.059 | 0.00532 | -0.077 | 11.105
-2.5 | 0.121 | 0.00521 | -0.077 | 23.173
-2 | 0.183 | 0.00518 | -0.078 | 35.246
-1.5 | 0.245 | 0.00507 | -0.079 | 48.232
-1 | 0.307 | 0.00505 | -0.08 | 60.719
-0.5 | 0.369 | 0.00525 | -0.081 | 70.312
0 | 0.431 | 0.00482 | -0.082 | 89.33
0.5 | 0.493 | 0.00484 | -0.083 | 101.809
1 | 0.554 | 0.00498 | -0.084 | 111.233
1.5 | 0.616 | 0.00447 | -0.085 | 137.726
2 | 0.677 | 0.0048 | -0.085 | 140.867
2.5 | 0.737 | 0.00574 | -0.086 | 128.422
3 | 0.794 | 0.00617 | -0.087 | 128.697
3.5 | 0.852 | 0.00666 | -0.088 | 127.867
4 | 0.907 | 0.00837 | -0.089 | 108.375
4.5 | 0.963 | 0.00871 | -0.089 | 110.543
5 | 1.016 | 0.00905 | -0.09 | 112.227
5.5 | 1.067 | 0.00946 | -0.091 | 112.878
6 | 1.116 | 0.00988 | -0.092 | 112.971
6.5 | 1.16 | 0.01034 | -0.093 | 112.198
7 | 1.197 | 0.01085 | -0.094 | 110.372
7.5 | 1.229 | 0.0113 | -0.094 | 108.735
8 | 1.253 | 0.01187 | -0.095 | 105.628
8.5 | 1.27 | 0.01248 | -0.096 | 101.752
9 | 1.276 | 0.01321 | -0.097 | 96.568
9.5 | 1.262 | 0.01385 | -0.097 | 91.151
10 | 1.234 | 0.01468 | -0.098 | 84.052
10.5 | 1.191 | 0.0158 | -0.099 | 75.396
11 | 1.134 | 0.01691 | -0.099 | 67.069
11.5 | 1.062 | 0.01842 | -0.1 | 57.644
12 | 0.965 | 0.0224 | -0.098 | 43.061
12.5 | 0.742 | 0.08315 | -0.053 | 8.921
13 | 0.659 | 0.08969 | -0.051 | 7.345
13.5 | 0.571 | 0.0953 | -0.051 | 5.993
14 | 0.479 | 0.10121 | -0.051 | 4.73

## 118. Re 12M Mach 0.25 (2)
BIGFOIL.COM POLAR EXPORT
NACA66-512 a=0.6
NACA66-512 a=0.6 |  |  |  | Cl Max: | 1.6769 | at alpha= | 17 | deg
XFOIL ncrit=9 |  |  |  | L/D Max: | 206.339 | at alpha= | 1.5 | deg
Re: | 12000000 |  |  | Cd Min: | 0.17784 | at alpha= | -17.5 | deg
Mach: | 0.25 |  |  | Cl=0 at alpha= | -3.6124 | deg
|  |  |  | @ Cl=0.1, Cd= | 0.0048194
|  |  |  | @ Cl=0.4, Cd= | 0.0042953
|  |  |  | @ Cl=0.6, Cd= | 0.0030517
alpha (deg) | Cl | Cd | Cm | Cl/Cd
-17.5 | -0.4666 | 0.17784 | -0.0303 | -2.6237
-17 | -0.4498 | 0.17104 | -0.0346 | -2.6298
-16.5 | -0.4336 | 0.16412 | -0.0389 | -2.642
-16 | -0.4393 | 0.15057 | -0.0452 | -2.9176
-15.5 | -0.4256 | 0.14319 | -0.0497 | -2.9723
-14.5 | -0.4711 | 0.11262 | -0.0658 | -4.1831
-14 | -0.8144 | 0.04407 | -0.1165 | -18.4797
-13.5 | -0.8868 | 0.03501 | -0.1158 | -25.3299
-13 | -0.9724 | 0.02684 | -0.1047 | -36.2295
-12.5 | -1.029 | 0.01625 | -0.0955 | -63.3231
-12 | -0.9868 | 0.0139 | -0.0925 | -70.9928
-11.5 | -0.937 | 0.0122 | -0.0901 | -76.8033
-11 | -0.8805 | 0.01124 | -0.0884 | -78.3363
-10.5 | -0.8225 | 0.01046 | -0.0871 | -78.6329
-9.5 | -0.7034 | 0.00931 | -0.0854 | -75.5532
-9 | -0.6458 | 0.00851 | -0.0844 | -75.8872
-8.5 | -0.5876 | 0.00782 | -0.0837 | -75.1407
-8 | -0.5279 | 0.00738 | -0.0834 | -71.5312
-7.5 | -0.468 | 0.00701 | -0.0832 | -66.7618
-7 | -0.4077 | 0.00668 | -0.0831 | -61.0329
-6.5 | -0.3471 | 0.00643 | -0.0833 | -53.9813
-6 | -0.2867 | 0.00618 | -0.0836 | -46.3916
-5.5 | -0.2271 | 0.00584 | -0.0837 | -38.887
-5 | -0.1672 | 0.00556 | -0.0841 | -30.0719
-4.5 | -0.1071 | 0.00535 | -0.0845 | -20.0187
-4 | -0.0467 | 0.0052 | -0.0851 | -8.9808
-3 | 0.0738 | 0.00488 | -0.0865 | 15.123
-2.5 | 0.1343 | 0.00474 | -0.0872 | 28.3333
-1.5 | 0.2549 | 0.00452 | -0.0889 | 56.3938
-1 | 0.3152 | 0.00445 | -0.0898 | 70.8315
-0.5 | 0.3756 | 0.00434 | -0.0907 | 86.5438
0 | 0.4357 | 0.00423 | -0.0916 | 103.0024
0.5 | 0.4946 | 0.00395 | -0.0923 | 125.2152
1 | 0.5531 | 0.0036 | -0.0931 | 153.6389
1.5 | 0.6087 | 0.00295 | -0.0936 | 206.339
2.5 | 0.6977 | 0.00496 | -0.09 | 140.6653
3.5 | 0.788 | 0.00635 | -0.0862 | 124.0945
4 | 0.8323 | 0.00696 | -0.084 | 119.5833
4.5 | 0.8784 | 0.00741 | -0.0821 | 118.5425
5 | 0.9267 | 0.00774 | -0.0805 | 119.7287
5.5 | 0.9716 | 0.00802 | -0.0783 | 121.1471
6 | 1.0047 | 0.00841 | -0.0735 | 119.4649
6.5 | 1.0426 | 0.0088 | -0.07 | 118.4773
7 | 1.0763 | 0.00921 | -0.0656 | 116.8621
7.5 | 1.1294 | 0.00978 | -0.0655 | 115.4806
8 | 1.17 | 0.01038 | -0.0628 | 112.7168
8.5 | 1.2096 | 0.01106 | -0.06 | 109.3671
9 | 1.2474 | 0.01187 | -0.0569 | 105.0885
9.5 | 1.2873 | 0.01264 | -0.0543 | 101.8434
10 | 1.3255 | 0.01352 | -0.0514 | 98.0399
10.5 | 1.3619 | 0.01454 | -0.0484 | 93.6657
11 | 1.3958 | 0.01573 | -0.0451 | 88.7349
11.5 | 1.4306 | 0.01693 | -0.042 | 84.5009
12 | 1.4623 | 0.01833 | -0.0386 | 79.7763
12.5 | 1.4933 | 0.01985 | -0.0353 | 75.2292
13 | 1.5242 | 0.02145 | -0.032 | 71.0583
13.5 | 1.5548 | 0.02317 | -0.0289 | 67.104
14 | 1.5815 | 0.02519 | -0.0256 | 62.7829
14.5 | 1.6086 | 0.02732 | -0.0224 | 58.8799
15 | 1.6311 | 0.02984 | -0.0191 | 54.6615
15.5 | 1.651 | 0.03273 | -0.0158 | 50.443
16 | 1.6679 | 0.03599 | -0.0127 | 46.3434
16.5 | 1.6746 | 0.04031 | -0.0094 | 41.543
17 | 1.6769 | 0.04529 | -0.0065 | 37.0258
17.5 | 1.674 | 0.05116 | -0.0043 | 32.7209
18 | 1.667 | 0.05789 | -0.0031 | 28.796
18.5 | 1.6364 | 0.0679 | -0.0033 | 24.1001
19 | 1.613 | 0.0781 | -0.0053 | 20.653
19.5 | 1.5898 | 0.08907 | -0.009 | 17.8489
20 | 1.5536 | 0.10289 | -0.0153 | 15.0996

## 119. Re 12M Mach 0.50 (1)
BIGFOIL.COM POLAR EXPORT
NACA66-512 a=0.6
NACA66-512 a=0.6 |  |  |  | Cl Max: | 1.26 | at alpha= | 20 | deg
JavaFoil+Calcfoil stall+Eppler ext transition |  |  |  | L/D Max: | 128.218 | at alpha= | 2.5 | deg
Re: | 12000000 |  |  | Cd Min: | 0.00478 | at alpha= | 0.5 | deg
Mach: | 0.5 |  |  | Cl=0 at alpha= | -3.4853 | deg
|  |  |  | @ Cl=0.1, Cd= | 0.00546
|  |  |  | @ Cl=0.4, Cd= | 0.0052043
|  |  |  | @ Cl=0.6, Cd= | 0.0053094
alpha (deg) | Cl | Cd | Cm | Cl/Cd
-20 | -0.907 | 0.14461 | -0.033 | -6.269
-19.5 | -0.878 | 0.14049 | -0.033 | -6.247
-19 | -0.849 | 0.21148 | -0.032 | -4.017
-18.5 | -0.823 | 0.1272 | -0.033 | -6.473
-18 | -0.797 | 0.12101 | -0.034 | -6.586
-17.5 | -0.77 | 0.12301 | -0.034 | -6.26
-17 | -0.742 | 0.118 | -0.034 | -6.288
-16.5 | -0.716 | 0.11074 | -0.035 | -6.463
-16 | -0.689 | 0.10406 | -0.036 | -6.625
-15.5 | -0.665 | 0.09431 | -0.038 | -7.055
-15 | -0.641 | 0.08627 | -0.04 | -7.434
-14.5 | -0.604 | 0.10281 | -0.034 | -5.873
-14 | -0.577 | 0.09419 | -0.035 | -6.125
-13.5 | -0.551 | 0.0859 | -0.036 | -6.414
-13 | -0.527 | 0.07626 | -0.04 | -6.914
-12.5 | -0.505 | 0.06638 | -0.044 | -7.607
-12 | -0.483 | 0.05748 | -0.048 | -8.398
-11.5 | -0.525 | 0.01299 | -0.066 | -40.409
-11 | -0.413 | 0.06765 | -0.037 | -6.11
-10.5 | -0.384 | 0.0686 | -0.035 | -5.605
-10 | -0.358 | 0.06244 | -0.036 | -5.726
-9.5 | -0.331 | 0.0574 | -0.038 | -5.762
-9 | -0.304 | 0.05298 | -0.04 | -5.735
-8.5 | -0.278 | 0.04732 | -0.044 | -5.878
-8 | -0.307 | 0.00708 | -0.075 | -43.313
-7.5 | -0.22 | 0.04817 | -0.037 | -4.571
-7 | -0.193 | 0.04634 | -0.036 | -4.156
-6.5 | -0.165 | 0.04264 | -0.037 | -3.877
-6 | -0.189 | 0.03897 | -0.04 | -4.854
-5.5 | -0.186 | 0.03646 | -0.042 | -5.105
-5 | -0.186 | 0.00647 | -0.082 | -28.764
-4.5 | -0.13 | 0.00619 | -0.083 | -21.008
-4 | -0.068 | 0.00595 | -0.084 | -11.39
-3.5 | -0.002 | 0.00573 | -0.085 | -0.369
-3 | 0.066 | 0.00554 | -0.086 | 11.821
-2.5 | 0.134 | 0.00538 | -0.087 | 24.95
-2 | 0.204 | 0.00526 | -0.088 | 38.695
-1.5 | 0.273 | 0.00526 | -0.089 | 51.944
-1 | 0.343 | 0.00496 | -0.09 | 69.121
-0.5 | 0.413 | 0.00526 | -0.091 | 78.559
0 | 0.481 | 0.00536 | -0.092 | 89.776
0.5 | 0.55 | 0.00478 | -0.092 | 115.134
1 | 0.618 | 0.0055 | -0.093 | 112.306
1.5 | 0.685 | 0.00542 | -0.094 | 126.379
2 | 0.752 | 0.00592 | -0.095 | 127.183
2.5 | 0.82 | 0.00639 | -0.096 | 128.218
3 | 0.88 | 0.00699 | -0.097 | 125.997
3.5 | 0.944 | 0.00762 | -0.098 | 123.803
4 | 1.003 | 0.00965 | -0.098 | 103.929
4.5 | 1.061 | 0.01013 | -0.099 | 104.706
5 | 1.114 | 0.01064 | -0.1 | 104.697
5.5 | 1.161 | 0.01129 | -0.101 | 102.78
6 | 1.199 | 0.01195 | -0.102 | 100.324
6.5 | 1.216 | 0.0127 | -0.103 | 95.766
7 | 1.191 | 0.01359 | -0.104 | 87.644
7.5 | 1.041 | 0.01513 | -0.105 | 68.823
8 | 0.754 | 0.01593 | -0.105 | 47.313
8.5 | 0.785 | 0.01669 | -0.106 | 46.995
9 | 0.676 | 0.05712 | -0.057 | 11.842
9.5 | 0.847 | 0.01744 | -0.108 | 48.576
10 | 0.878 | 0.01874 | -0.109 | 46.824
10.5 | 0.907 | 0.02038 | -0.109 | 44.493
11 | 0.932 | 0.02279 | -0.11 | 40.911
11.5 | 0.81 | 0.07747 | -0.062 | 10.452
12 | 0.997 | 0.02342 | -0.112 | 42.57
12.5 | 1.023 | 0.0259 | -0.112 | 39.505
13 | 1.026 | 0.0352 | -0.109 | 29.16
13.5 | 0.947 | 0.07835 | -0.086 | 12.087
14 | 1.107 | 0.03065 | -0.114 | 36.112
14.5 | 1.118 | 0.03831 | -0.112 | 29.175
15 | 1.083 | 0.06295 | -0.103 | 17.21
15.5 | 1.02 | 0.10768 | -0.071 | 9.474
16 | 1.068 | 0.10156 | -0.085 | 10.52
16.5 | 1.23 | 0.04626 | -0.115 | 26.583
17 | 1.192 | 0.0749 | -0.105 | 15.916
17.5 | 1.129 | 0.13182 | -0.079 | 8.567
18 | 1.161 | 0.13334 | -0.083 | 8.71
18.5 | 1.199 | 0.13112 | -0.089 | 9.147
19 | 1.224 | 0.13914 | -0.089 | 8.797
19.5 | 1.231 | 0.16365 | -0.082 | 7.523
20 | 1.26 | 0.16792 | -0.085 | 7.505

## 120. Re 12M Mach 0.50 (2)
BIGFOIL.COM POLAR EXPORT
NACA66-512 a=0.6
NACA66-512 a=0.6 |  |  |  | Cl Max: | 1.3178 | at alpha= | 9.5 | deg
XFOIL ncrit=9 |  |  |  | L/D Max: | 240.034 | at alpha= | 1.5 | deg
Re: | 12000000 |  |  | Cd Min: | 0.23369 | at alpha= | -19.5 | deg
Mach: | 0.5 |  |  | Cl=0 at alpha= | -3.6252 | deg
|  |  |  | @ Cl=0.1, Cd= | 0.0050427
|  |  |  | @ Cl=0.4, Cd= | 0.0044599
|  |  |  | @ Cl=0.6, Cd= | 0.0038223
alpha (deg) | Cl | Cd | Cm | Cl/Cd
-19.5 | -0.5407 | 0.23369 | -0.0097 | -2.3137
-19 | -0.5174 | 0.22674 | -0.0148 | -2.2819
-18.5 | -0.4945 | 0.21938 | -0.0198 | -2.2541
-18 | -0.472 | 0.21179 | -0.0248 | -2.2286
-17.5 | -0.4515 | 0.20331 | -0.0297 | -2.2207
-17 | -0.4303 | 0.19514 | -0.0346 | -2.2051
-16.5 | -0.4126 | 0.18556 | -0.0395 | -2.2235
-16 | -0.3952 | 0.17632 | -0.0444 | -2.2414
-15.5 | -0.3733 | 0.16915 | -0.0491 | -2.2069
-15 | -0.3569 | 0.1601 | -0.054 | -2.2292
-14.5 | -0.3374 | 0.15237 | -0.0587 | -2.2143
-14 | -0.3239 | 0.14317 | -0.0637 | -2.2623
-13.5 | -0.3056 | 0.13559 | -0.0683 | -2.2539
-13 | -0.2909 | 0.12743 | -0.073 | -2.2828
-12.5 | -0.2734 | 0.12012 | -0.0774 | -2.2761
-12 | -0.2647 | 0.11116 | -0.0823 | -2.3813
-11.5 | -0.2121 | 0.09613 | -0.0731 | -2.2064
-11 | -0.2384 | 0.09629 | -0.091 | -2.4759
-10.5 | -0.2348 | 0.0877 | -0.0958 | -2.6773
-10 | -0.2183 | 0.08175 | -0.0993 | -2.6703
-9.5 | -0.2159 | 0.07389 | -0.1036 | -2.9219
-9 | -0.2216 | 0.06539 | -0.1084 | -3.3889
-8.5 | -0.2312 | 0.05687 | -0.114 | -4.0654
-8 | -0.2579 | 0.04809 | -0.1207 | -5.3629
-7.5 | -0.2764 | 0.04169 | -0.1192 | -6.6299
-7 | -0.2875 | 0.03338 | -0.1179 | -8.6129
-6.5 | -0.2793 | 0.02601 | -0.1149 | -10.7382
-6 | -0.2622 | 0.01862 | -0.1107 | -14.0816
-5.5 | -0.2511 | 0.00901 | -0.1049 | -27.869
-5 | -0.1922 | 0.00672 | -0.1022 | -28.6012
-4.5 | -0.1238 | 0.00592 | -0.1008 | -20.9122
-4 | -0.053 | 0.00554 | -0.1002 | -9.5668
-3.5 | 0.0177 | 0.00526 | -0.1001 | 3.365
-3 | 0.0882 | 0.00508 | -0.1004 | 17.3622
-2.5 | 0.1578 | 0.00486 | -0.1008 | 32.4691
-2 | 0.2273 | 0.00472 | -0.1015 | 48.1568
-1.5 | 0.2965 | 0.00463 | -0.1023 | 64.0389
-1 | 0.3653 | 0.00451 | -0.1032 | 80.9978
-0.5 | 0.4346 | 0.00441 | -0.1042 | 98.5488
0 | 0.5035 | 0.00432 | -0.1053 | 116.5509
1 | 0.6373 | 0.00363 | -0.107 | 175.5647
1.5 | 0.7009 | 0.00292 | -0.1075 | 240.0342
2 | 0.7588 | 0.00346 | -0.1065 | 219.3064
2.5 | 0.7896 | 0.00502 | -0.1005 | 157.2908
3 | 0.8231 | 0.00598 | -0.0946 | 137.6421
3.5 | 0.8314 | 0.00696 | -0.0836 | 119.454
4 | 0.8444 | 0.00819 | -0.0742 | 103.1013
4.5 | 0.8756 | 0.00924 | -0.0683 | 94.7619
5 | 0.9208 | 0.00994 | -0.0647 | 92.6358
5.5 | 0.9671 | 0.01062 | -0.0611 | 91.064
6 | 1.0098 | 0.01136 | -0.0568 | 88.8908
6.5 | 1.1061 | 0.0124 | -0.0633 | 89.2016
7.5 | 1.1719 | 0.0144 | -0.05 | 81.3819
8 | 1.2176 | 0.01559 | -0.0457 | 78.1013
8.5 | 1.2616 | 0.01697 | -0.041 | 74.343
9 | 1.303 | 0.0186 | -0.0357 | 70.0538
9.5 | 1.3178 | 0.02166 | -0.0276 | 60.8403
10 | 1.2958 | 0.02685 | -0.0168 | 48.2607
10.5 | 1.2813 | 0.03308 | -0.0082 | 38.7334
11 | 1.2549 | 0.0411 | -0.0019 | 30.5328
11.5 | 1.2192 | 0.0504 | 0.0018 | 24.1905
12 | 1.1807 | 0.06106 | 0.0026 | 19.3367
12.5 | 1.1411 | 0.07342 | -0.0002 | 15.5421
13 | 1.1083 | 0.0868 | -0.0062 | 12.7684
13.5 | 1.0742 | 0.10249 | -0.0157 | 10.481
14 | 1.0525 | 0.11802 | -0.0263 | 8.918
14.5 | 1.038 | 0.13373 | -0.0365 | 7.7619

## 121. Re 14M Mach 0.00 (1)
BIGFOIL.COM POLAR EXPORT
NACA66-512 a=0.6
NACA66-512 a=0.6 |  |  |  | Cl Max: | 1.299 | at alpha= | 9.5 | deg
JavaFoil+Calcfoil stall+Eppler ext transition |  |  |  | L/D Max: | 153.608 | at alpha= | 3 | deg
Re: | 14000000 |  |  | Cd Min: | 0.00501 | at alpha= | 3 | deg
Mach: | 0 |  |  | Cl=0 at alpha= | -3.483 | deg
|  |  |  | @ Cl=0.1, Cd= | 0.0051527
|  |  |  | @ Cl=0.4, Cd= | 0.0055425
|  |  |  | @ Cl=0.6, Cd= | 0.0053733
alpha (deg) | Cl | Cd | Cm | Cl/Cd
-14 | -0.496 | 0.09646 | -0.027 | -5.139
-13.5 | -0.507 | 0.09029 | -0.027 | -5.619
-13 | -0.516 | 0.08474 | -0.028 | -6.095
-12.5 | -0.522 | 0.0784 | -0.029 | -6.66
-12 | -0.521 | 0.07468 | -0.029 | -6.972
-11.5 | -0.517 | 0.06901 | -0.031 | -7.493
-11 | -0.51 | 0.06464 | -0.032 | -7.885
-10.5 | -0.5 | 0.05914 | -0.035 | -8.456
-10 | -0.486 | 0.05482 | -0.036 | -8.863
-9.5 | -0.475 | 0.04535 | -0.042 | -10.469
-9 | -0.544 | 0.00751 | -0.064 | -72.511
-8.5 | -0.511 | 0.00728 | -0.065 | -70.217
-8 | -0.473 | 0.00701 | -0.065 | -67.436
-7.5 | -0.43 | 0.00675 | -0.066 | -63.61
-7 | -0.383 | 0.0065 | -0.067 | -58.92
-6.5 | -0.334 | 0.0063 | -0.068 | -53.047
-6 | -0.283 | 0.00612 | -0.069 | -46.237
-5.5 | -0.23 | 0.00593 | -0.07 | -38.687
-5 | -0.175 | 0.00574 | -0.071 | -30.393
-4.5 | -0.118 | 0.00557 | -0.071 | -21.18
-4 | -0.06 | 0.0054 | -0.072 | -11.182
-3.5 | -0.002 | 0.00528 | -0.073 | -0.353
-3 | 0.057 | 0.00521 | -0.074 | 11.013
-2.5 | 0.117 | 0.00513 | -0.075 | 22.814
-2 | 0.177 | 0.00508 | -0.076 | 34.829
-1.5 | 0.237 | 0.00535 | -0.077 | 44.301
-1 | 0.297 | 0.00552 | -0.078 | 53.79
-0.5 | 0.358 | 0.00545 | -0.079 | 65.618
0 | 0.417 | 0.00558 | -0.079 | 74.764
0.5 | 0.477 | 0.00509 | -0.08 | 93.638
1 | 0.537 | 0.00523 | -0.081 | 102.659
1.5 | 0.596 | 0.00539 | -0.082 | 110.708
2 | 0.656 | 0.00514 | -0.083 | 127.624
2.5 | 0.715 | 0.00507 | -0.084 | 140.88
3 | 0.77 | 0.00501 | -0.085 | 153.608
3.5 | 0.827 | 0.00646 | -0.085 | 128.052
4 | 0.881 | 0.00788 | -0.086 | 111.913
4.5 | 0.936 | 0.00818 | -0.087 | 114.413
5 | 0.989 | 0.00847 | -0.088 | 116.717
5.5 | 1.04 | 0.00882 | -0.088 | 117.84
6 | 1.089 | 0.00916 | -0.089 | 118.835
6.5 | 1.134 | 0.00957 | -0.09 | 118.534
7 | 1.175 | 0.00999 | -0.091 | 117.588
7.5 | 1.212 | 0.01035 | -0.092 | 117.079
8 | 1.244 | 0.01084 | -0.092 | 114.767
8.5 | 1.271 | 0.01134 | -0.093 | 112.092
9 | 1.291 | 0.01191 | -0.094 | 108.381
9.5 | 1.299 | 0.01248 | -0.095 | 104.085
10 | 1.299 | 0.01308 | -0.095 | 99.367
10.5 | 1.291 | 0.0138 | -0.096 | 93.579
11 | 1.276 | 0.01447 | -0.097 | 88.161
11.5 | 1.254 | 0.01521 | -0.098 | 82.395
12 | 1.224 | 0.01611 | -0.098 | 76.02
12.5 | 1.189 | 0.01719 | -0.099 | 69.174
13 | 1.149 | 0.01831 | -0.099 | 62.778
13.5 | 1.105 | 0.01975 | -0.1 | 55.948
14 | 1.056 | 0.02164 | -0.1 | 48.818
14.5 | 1.004 | 0.02428 | -0.1 | 41.342

## 122. Re 14M Mach 0.00 (2)
BIGFOIL.COM POLAR EXPORT
NACA66-512 a=0.6
NACA66-512 a=0.6 |  |  |  | Cl Max: | 1.8109 | at alpha= | 20 | deg
XFOIL ncrit=9 |  |  |  | L/D Max: | 151.462 | at alpha= | 1.5 | deg
Re: | 14000000 |  |  | Cd Min: | 0.04898 | at alpha= | 20 | deg
Mach: | 0 |  |  | Cl=0 at alpha= | -3.6055 | deg
|  |  |  | @ Cl=0.1, Cd= | 0.0046379
|  |  |  | @ Cl=0.4, Cd= | 0.004168
|  |  |  | @ Cl=0.6, Cd= | 0.004089
alpha (deg) | Cl | Cd | Cm | Cl/Cd
-20 | -1.3833 | 0.03548 | -0.1073 | -38.9882
-19.5 | -1.3942 | 0.03097 | -0.1066 | -45.0178
-19 | -1.4283 | 0.02587 | -0.1022 | -55.2107
-18.5 | -1.4204 | 0.02393 | -0.0984 | -59.3565
-17.5 | -1.4145 | 0.02022 | -0.0862 | -69.9555
-17 | -1.3856 | 0.01883 | -0.0834 | -73.5847
-16.5 | -1.3538 | 0.01734 | -0.081 | -78.0738
-16 | -1.3178 | 0.01597 | -0.0791 | -82.5172
-15.5 | -1.2789 | 0.01466 | -0.0775 | -87.2374
-15 | -1.2348 | 0.0137 | -0.0765 | -90.1314
-14.5 | -1.188 | 0.01293 | -0.0758 | -91.8794
-14 | -1.1399 | 0.01219 | -0.0752 | -93.5111
-13.5 | -1.0917 | 0.0114 | -0.0747 | -95.7632
-13 | -1.0422 | 0.01068 | -0.0743 | -97.5843
-12.5 | -0.9906 | 0.01014 | -0.0742 | -97.6923
-12 | -0.9381 | 0.00966 | -0.0742 | -97.1118
-11.5 | -0.8849 | 0.00924 | -0.0743 | -95.7684
-11 | -0.8312 | 0.00883 | -0.0744 | -94.1336
-10.5 | -0.777 | 0.00844 | -0.0746 | -92.0616
-10 | -0.7223 | 0.00808 | -0.0749 | -89.3936
-9 | -0.6127 | 0.00731 | -0.0755 | -83.8167
-8.5 | -0.5578 | 0.00692 | -0.0758 | -80.6069
-8 | -0.5018 | 0.00666 | -0.0763 | -75.3453
-7.5 | -0.4453 | 0.00642 | -0.0768 | -69.3614
-7 | -0.3886 | 0.00619 | -0.0774 | -62.7787
-6.5 | -0.3316 | 0.00599 | -0.078 | -55.3589
-5.5 | -0.2178 | 0.00552 | -0.0792 | -39.4565
-5 | -0.1608 | 0.00529 | -0.0798 | -30.397
-4.5 | -0.1033 | 0.00513 | -0.0805 | -20.1365
-4 | -0.0456 | 0.005 | -0.0813 | -9.12
-3 | 0.07 | 0.0047 | -0.0829 | 14.8936
-2.5 | 0.128 | 0.00458 | -0.0837 | 27.9476
-1.5 | 0.2439 | 0.0044 | -0.0854 | 55.4318
-0.5 | 0.3602 | 0.00423 | -0.0871 | 85.1537
0 | 0.418 | 0.00414 | -0.088 | 100.9662
0.5 | 0.4749 | 0.00391 | -0.0887 | 121.4578
1 | 0.5316 | 0.00366 | -0.0895 | 145.2459
1.5 | 0.5801 | 0.00383 | -0.0891 | 151.4621
2 | 0.6239 | 0.0044 | -0.0877 | 141.7955
2.5 | 0.6715 | 0.00506 | -0.0868 | 132.7075
3 | 0.7183 | 0.00569 | -0.0857 | 126.239
3.5 | 0.7665 | 0.00617 | -0.0848 | 124.2301
4 | 0.813 | 0.00669 | -0.0836 | 121.5247
4.5 | 0.8622 | 0.00702 | -0.0828 | 122.8205
5 | 0.9122 | 0.00729 | -0.0823 | 125.1303
5.5 | 0.962 | 0.00755 | -0.0817 | 127.4172
6.5 | 1.0558 | 0.00816 | -0.0794 | 129.3873
7 | 1.0958 | 0.00849 | -0.0768 | 129.0695
7.5 | 1.1268 | 0.00882 | -0.0724 | 127.7551
8.5 | 1.2072 | 0.00967 | -0.0681 | 124.8397
9 | 1.243 | 0.01027 | -0.0653 | 121.0321
9.5 | 1.2808 | 0.01084 | -0.0629 | 118.155
10 | 1.318 | 0.01147 | -0.0606 | 114.9085
10.5 | 1.3528 | 0.01224 | -0.058 | 110.5229
11 | 1.3877 | 0.01304 | -0.0556 | 106.4187
11.5 | 1.4226 | 0.01387 | -0.0533 | 102.5667
12 | 1.4536 | 0.01494 | -0.0505 | 97.2959
12.5 | 1.4861 | 0.01597 | -0.0481 | 93.0557
13 | 1.5182 | 0.01704 | -0.0457 | 89.0962
13.5 | 1.5452 | 0.01843 | -0.0428 | 83.8416
14 | 1.576 | 0.01963 | -0.0406 | 80.2853
14.5 | 1.6054 | 0.02095 | -0.0384 | 76.6301
15 | 1.6342 | 0.02236 | -0.0362 | 73.0859
15.5 | 1.6603 | 0.02397 | -0.0339 | 69.2657
16 | 1.6858 | 0.0257 | -0.0317 | 65.5953
16.5 | 1.7024 | 0.02813 | -0.0288 | 60.519
17 | 1.7191 | 0.03067 | -0.0262 | 56.0515
17.5 | 1.739 | 0.03307 | -0.0242 | 52.5854
18 | 1.7605 | 0.03538 | -0.0225 | 49.7598
18.5 | 1.7689 | 0.03896 | -0.0201 | 45.403
19 | 1.7848 | 0.04199 | -0.0187 | 42.5054
19.5 | 1.7998 | 0.04521 | -0.0174 | 39.8098
20 | 1.8109 | 0.04898 | -0.0164 | 36.9722

## 123. Re 14M Mach 0.10 (1)
BIGFOIL.COM POLAR EXPORT
NACA66-512 a=0.6
NACA66-512 a=0.6 |  |  |  | Cl Max: | 1.296 | at alpha= | 9.5 | deg
JavaFoil+Calcfoil stall+Eppler ext transition |  |  |  | L/D Max: | 141.88 | at alpha= | 2.5 | deg
Re: | 14000000 |  |  | Cd Min: | 0.00506 | at alpha= | 2.5 | deg
Mach: | 0.1 |  |  | Cl=0 at alpha= | -3.4833 | deg
|  |  |  | @ Cl=0.1, Cd= | 0.005136
|  |  |  | @ Cl=0.4, Cd= | 0.0055581
|  |  |  | @ Cl=0.6, Cd= | 0.0053663
alpha (deg) | Cl | Cd | Cm | Cl/Cd
-14 | -0.469 | 0.09703 | -0.027 | -4.832
-13.5 | -0.484 | 0.09236 | -0.027 | -5.237
-13 | -0.496 | 0.08571 | -0.028 | -5.789
-12.5 | -0.505 | 0.08093 | -0.028 | -6.236
-12 | -0.506 | 0.07564 | -0.029 | -6.695
-11.5 | -0.505 | 0.06984 | -0.031 | -7.236
-11 | -0.501 | 0.06461 | -0.032 | -7.75
-10.5 | -0.492 | 0.06013 | -0.034 | -8.186
-10 | -0.479 | 0.05613 | -0.035 | -8.541
-9.5 | -0.465 | 0.05038 | -0.039 | -9.226
-9 | -0.542 | 0.00758 | -0.064 | -71.484
-8.5 | -0.51 | 0.00731 | -0.065 | -69.739
-8 | -0.473 | 0.00701 | -0.066 | -67.403
-7.5 | -0.43 | 0.00678 | -0.067 | -63.361
-7 | -0.384 | 0.00649 | -0.067 | -59.106
-6.5 | -0.335 | 0.00635 | -0.068 | -52.767
-6 | -0.284 | 0.0061 | -0.069 | -46.524
-5.5 | -0.23 | 0.00592 | -0.07 | -38.944
-5 | -0.175 | 0.00576 | -0.071 | -30.424
-4.5 | -0.119 | 0.00561 | -0.072 | -21.123
-4 | -0.061 | 0.00541 | -0.073 | -11.217
-3.5 | -0.002 | 0.00532 | -0.074 | -0.352
-3 | 0.058 | 0.00522 | -0.074 | 11.027
-2.5 | 0.118 | 0.0051 | -0.075 | 23.032
-2 | 0.178 | 0.00508 | -0.076 | 35.032
-1.5 | 0.238 | 0.00532 | -0.077 | 44.779
-1 | 0.299 | 0.00555 | -0.078 | 53.763
-0.5 | 0.36 | 0.00547 | -0.079 | 65.766
0 | 0.419 | 0.0056 | -0.08 | 74.963
0.5 | 0.479 | 0.00513 | -0.081 | 93.37
1 | 0.539 | 0.00521 | -0.082 | 103.557
1.5 | 0.599 | 0.00537 | -0.082 | 111.608
2 | 0.659 | 0.00515 | -0.083 | 127.894
2.5 | 0.718 | 0.00506 | -0.084 | 141.88
3 | 0.774 | 0.00611 | -0.085 | 126.602
3.5 | 0.831 | 0.00648 | -0.086 | 128.284
4 | 0.886 | 0.00792 | -0.086 | 111.845
4.5 | 0.94 | 0.00822 | -0.087 | 114.285
5 | 0.993 | 0.00853 | -0.088 | 116.364
5.5 | 1.044 | 0.00888 | -0.089 | 117.6
6 | 1.093 | 0.00926 | -0.09 | 118.107
6.5 | 1.138 | 0.00966 | -0.091 | 117.89
7 | 1.179 | 0.01007 | -0.091 | 117.089
7.5 | 1.215 | 0.01048 | -0.092 | 115.993
8 | 1.246 | 0.01095 | -0.093 | 113.857
8.5 | 1.272 | 0.01145 | -0.094 | 111.045
9 | 1.29 | 0.01204 | -0.094 | 107.217
9.5 | 1.296 | 0.01264 | -0.095 | 102.565
10 | 1.293 | 0.01318 | -0.096 | 98.102
10.5 | 1.281 | 0.014 | -0.097 | 91.522
11 | 1.261 | 0.01493 | -0.097 | 84.481
11.5 | 1.234 | 0.01559 | -0.098 | 79.159
12 | 1.2 | 0.01641 | -0.099 | 73.115
12.5 | 1.158 | 0.01768 | -0.099 | 65.505
13 | 1.113 | 0.0188 | -0.1 | 59.191
13.5 | 1.06 | 0.02067 | -0.1 | 51.306
14 | 1.004 | 0.02319 | -0.1 | 43.287
14.5 | 0.933 | 0.03015 | -0.098 | 30.941

## 124. Re 14M Mach 0.10 (2)
BIGFOIL.COM POLAR EXPORT
NACA66-512 a=0.6
NACA66-512 a=0.6 |  |  |  | Cl Max: | 1.8004 | at alpha= | 20 | deg
XFOIL ncrit=9 |  |  |  | L/D Max: | 154.907 | at alpha= | 1.5 | deg
Re: | 14000000 |  |  | Cd Min: | 0.05272 | at alpha= | 20 | deg
Mach: | 0.1 |  |  | Cl=0 at alpha= | -3.6065 | deg
|  |  |  | @ Cl=0.1, Cd= | 0.0046395
|  |  |  | @ Cl=0.4, Cd= | 0.004172
|  |  |  | @ Cl=0.6, Cd= | 0.0040012
alpha (deg) | Cl | Cd | Cm | Cl/Cd
-19 | -1.3019 | 0.0368 | -0.1112 | -35.3777
-18.5 | -1.2955 | 0.03339 | -0.111 | -38.799
-18 | -1.3349 | 0.02767 | -0.1073 | -48.2436
-17.5 | -1.3568 | 0.0241 | -0.1008 | -56.2988
-17 | -1.3691 | 0.02172 | -0.0923 | -63.0341
-16.5 | -1.3481 | 0.0197 | -0.0883 | -68.4315
-15.5 | -1.278 | 0.01676 | -0.0835 | -76.253
-15 | -1.2413 | 0.01508 | -0.0813 | -82.3143
-14.5 | -1.1992 | 0.01373 | -0.0797 | -87.3416
-14 | -1.1513 | 0.01284 | -0.0787 | -89.6651
-13.5 | -1.1017 | 0.01208 | -0.0779 | -91.2003
-13 | -1.0521 | 0.01123 | -0.0772 | -93.6866
-12.5 | -1.0011 | 0.01047 | -0.0767 | -95.616
-12 | -0.948 | 0.00993 | -0.0764 | -95.4683
-11.5 | -0.894 | 0.00946 | -0.0763 | -94.5032
-11 | -0.8396 | 0.00902 | -0.0762 | -93.082
-10.5 | -0.7846 | 0.0086 | -0.0762 | -91.2326
-10 | -0.7292 | 0.00821 | -0.0764 | -88.8185
-9 | -0.618 | 0.00743 | -0.0767 | -83.1763
-8.5 | -0.5625 | 0.007 | -0.0769 | -80.3571
-8 | -0.506 | 0.00671 | -0.0772 | -75.4098
-7.5 | -0.449 | 0.00646 | -0.0777 | -69.5046
-7 | -0.3917 | 0.00622 | -0.0782 | -62.9743
-6.5 | -0.3342 | 0.00602 | -0.0788 | -55.515
-6 | -0.2766 | 0.00581 | -0.0793 | -47.6076
-5.5 | -0.2193 | 0.00555 | -0.0799 | -39.5135
-5 | -0.1618 | 0.00531 | -0.0805 | -30.4708
-4.5 | -0.104 | 0.00514 | -0.0811 | -20.2335
-3 | 0.0706 | 0.0047 | -0.0834 | 15.0213
-2.5 | 0.1289 | 0.00458 | -0.0842 | 28.1441
-2 | 0.1872 | 0.00451 | -0.0851 | 41.5078
-1.5 | 0.2456 | 0.0044 | -0.0859 | 55.8182
-1 | 0.3042 | 0.00431 | -0.0868 | 70.58
-0.5 | 0.3625 | 0.00423 | -0.0877 | 85.6974
0 | 0.4207 | 0.00414 | -0.0885 | 101.6184
0.5 | 0.478 | 0.00392 | -0.0893 | 121.9388
1 | 0.535 | 0.00366 | -0.0901 | 146.1749
1.5 | 0.584 | 0.00377 | -0.0897 | 154.9072
2 | 0.6276 | 0.0044 | -0.0882 | 142.6364
2.5 | 0.6753 | 0.00506 | -0.0873 | 133.4585
3 | 0.7219 | 0.0057 | -0.0861 | 126.6491
3.5 | 0.77 | 0.00619 | -0.0851 | 124.3942
4 | 0.8165 | 0.00672 | -0.0837 | 121.503
4.5 | 0.8658 | 0.00705 | -0.0829 | 122.8085
5 | 0.9157 | 0.00733 | -0.0823 | 124.925
5.5 | 0.9655 | 0.0076 | -0.0816 | 127.0395
6 | 1.0124 | 0.00793 | -0.0803 | 127.6671
6.5 | 1.0587 | 0.00822 | -0.0789 | 128.7956
7 | 1.0934 | 0.00854 | -0.0751 | 128.0328
7.5 | 1.1253 | 0.0089 | -0.0708 | 126.4382
8 | 1.1709 | 0.00929 | -0.0697 | 126.0388
8.5 | 1.2083 | 0.00982 | -0.0669 | 123.0448
9 | 1.2447 | 0.01044 | -0.0641 | 119.2241
9.5 | 1.2829 | 0.01103 | -0.0617 | 116.3101
10 | 1.32 | 0.01171 | -0.0593 | 112.7242
10.5 | 1.3549 | 0.01252 | -0.0566 | 108.2188
11 | 1.3908 | 0.01333 | -0.0542 | 104.3361
11.5 | 1.4259 | 0.01421 | -0.0518 | 100.3448
12 | 1.4571 | 0.01531 | -0.0489 | 95.1731
12.5 | 1.4877 | 0.01649 | -0.0461 | 90.2183
13 | 1.5196 | 0.01763 | -0.0436 | 86.194
13.5 | 1.5488 | 0.01898 | -0.0409 | 81.6017
14 | 1.5799 | 0.02023 | -0.0386 | 78.0969
14.5 | 1.6087 | 0.02166 | -0.0362 | 74.2705
15 | 1.6362 | 0.02324 | -0.0337 | 70.4045
15.5 | 1.6623 | 0.02497 | -0.0313 | 66.5719
16 | 1.6878 | 0.02681 | -0.029 | 62.9541
16.5 | 1.7018 | 0.02957 | -0.0258 | 57.5516
17 | 1.7189 | 0.03223 | -0.0232 | 53.3323
17.5 | 1.7368 | 0.03491 | -0.021 | 49.7508
18 | 1.7558 | 0.03763 | -0.0192 | 46.6596
18.5 | 1.7632 | 0.04149 | -0.0169 | 42.497
19 | 1.7775 | 0.0449 | -0.0154 | 39.588
19.5 | 1.7915 | 0.04848 | -0.0143 | 36.9534
20 | 1.8004 | 0.05272 | -0.0134 | 34.1502

## 125. Re 14M Mach 0.25 (1)
BIGFOIL.COM POLAR EXPORT
NACA66-512 a=0.6
NACA66-512 a=0.6 |  |  |  | Cl Max: | 1.277 | at alpha= | 9 | deg
JavaFoil+Calcfoil stall+Eppler ext transition |  |  |  | L/D Max: | 129.553 | at alpha= | 2 | deg
Re: | 14000000 |  |  | Cd Min: | 0.00509 | at alpha= | -2 | deg
Mach: | 0.25 |  |  | Cl=0 at alpha= | -3.4836 | deg
|  |  |  | @ Cl=0.1, Cd= | 0.0052037
|  |  |  | @ Cl=0.4, Cd= | 0.00556
|  |  |  | @ Cl=0.6, Cd= | 0.10074
alpha (deg) | Cl | Cd | Cm | Cl/Cd
-13.5 | -0.264 | 0.09698 | -0.027 | -2.724
-13 | -0.312 | 0.09214 | -0.028 | -3.382
-12.5 | -0.351 | 0.08581 | -0.028 | -4.094
-12 | -0.38 | 0.07971 | -0.029 | -4.765
-11.5 | -0.402 | 0.07442 | -0.029 | -5.408
-11 | -0.419 | 0.06936 | -0.03 | -6.041
-10.5 | -0.429 | 0.06464 | -0.031 | -6.634
-10 | -0.432 | 0.06031 | -0.032 | -7.16
-9.5 | -0.428 | 0.05619 | -0.033 | -7.62
-9 | -0.421 | 0.04971 | -0.038 | -8.46
-8.5 | -0.496 | 0.00773 | -0.067 | -64.088
-8 | -0.461 | 0.00753 | -0.067 | -61.226
-7.5 | -0.428 | 0.00697 | -0.068 | -61.326
-7 | -0.385 | 0.0067 | -0.069 | -57.404
-6.5 | -0.338 | 0.00648 | -0.07 | -52.178
-6 | -0.288 | 0.00623 | -0.071 | -46.132
-5.5 | -0.234 | 0.00606 | -0.072 | -38.691
-5 | -0.179 | 0.00586 | -0.073 | -30.485
-4.5 | -0.121 | 0.00566 | -0.074 | -21.417
-4 | -0.062 | 0.00551 | -0.075 | -11.267
-3.5 | -0.002 | 0.00536 | -0.076 | -0.358
-3 | 0.059 | 0.00525 | -0.077 | 11.26
-2.5 | 0.121 | 0.00518 | -0.077 | 23.292
-2 | 0.183 | 0.00509 | -0.078 | 35.865
-1.5 | 0.245 | 0.00529 | -0.079 | 46.216
-1 | 0.307 | 0.00556 | -0.08 | 55.142
-0.5 | 0.369 | 0.00547 | -0.081 | 67.576
0 | 0.431 | 0.00565 | -0.082 | 76.28
0.5 | 0.493 | 0.0052 | -0.083 | 94.761
1 | 0.554 | 0.00532 | -0.084 | 104.195
1.5 | 0.615 | 0.00512 | -0.085 | 120.297
2 | 0.677 | 0.00522 | -0.085 | 129.553
2.5 | 0.737 | 0.00585 | -0.086 | 126.073
3 | 0.794 | 0.00627 | -0.087 | 126.689
3.5 | 0.852 | 0.00669 | -0.088 | 127.458
4 | 0.908 | 0.00817 | -0.089 | 111.116
4.5 | 0.963 | 0.00849 | -0.09 | 113.476
5 | 1.017 | 0.00884 | -0.09 | 114.97
5.5 | 1.068 | 0.00922 | -0.091 | 115.794
6 | 1.117 | 0.00962 | -0.092 | 116.074
6.5 | 1.161 | 0.01007 | -0.093 | 115.298
7 | 1.198 | 0.01056 | -0.094 | 113.519
7.5 | 1.23 | 0.011 | -0.094 | 111.844
8 | 1.254 | 0.01158 | -0.095 | 108.307
8.5 | 1.271 | 0.01215 | -0.096 | 104.642
9 | 1.277 | 0.01286 | -0.097 | 99.264
9.5 | 1.263 | 0.01356 | -0.098 | 93.159
10 | 1.235 | 0.01443 | -0.098 | 85.572
10.5 | 1.192 | 0.01537 | -0.099 | 77.568
11 | 1.135 | 0.01652 | -0.1 | 68.736
11.5 | 1.061 | 0.0182 | -0.1 | 58.296
12 | 0.977 | 0.01978 | -0.1 | 49.373
12.5 | 0.743 | 0.08223 | -0.055 | 9.032
13 | 0.659 | 0.08932 | -0.052 | 7.38
13.5 | 0.571 | 0.09455 | -0.051 | 6.042
14 | 0.479 | 0.10074 | -0.051 | 4.751

## 126. Re 14M Mach 0.25 (2)
BIGFOIL.COM POLAR EXPORT
NACA66-512 a=0.6
NACA66-512 a=0.6 |  |  |  | Cl Max: | 1.6959 | at alpha= | 17.5 | deg
XFOIL ncrit=9 |  |  |  | L/D Max: | 169.106 | at alpha= | 1.5 | deg
Re: | 14000000 |  |  | Cd Min: | 0.17701 | at alpha= | -17.5 | deg
Mach: | 0.25 |  |  | Cl=0 at alpha= | -3.6089 | deg
|  |  |  | @ Cl=0.1, Cd= | 0.0046789
|  |  |  | @ Cl=0.4, Cd= | 0.0042015
|  |  |  | @ Cl=0.6, Cd= | 0.0035863
alpha (deg) | Cl | Cd | Cm | Cl/Cd
-17.5 | -0.4685 | 0.17701 | -0.0306 | -2.6467
-17 | -0.4516 | 0.17029 | -0.0349 | -2.6519
-16.5 | -0.453 | 0.15779 | -0.0409 | -2.8709
-16 | -0.4404 | 0.15006 | -0.0455 | -2.9348
-15.5 | -0.4269 | 0.14269 | -0.05 | -2.9918
-15 | -0.4786 | 0.12022 | -0.0613 | -3.981
-14.5 | -0.8002 | 0.05174 | -0.1101 | -15.4658
-14 | -0.8656 | 0.03935 | -0.1186 | -21.9975
-13.5 | -0.9067 | 0.03362 | -0.1151 | -26.9691
-12.5 | -1.0386 | 0.01531 | -0.0947 | -67.838
-12 | -0.9948 | 0.01307 | -0.0917 | -76.1132
-11.5 | -0.9422 | 0.01166 | -0.0895 | -80.8062
-11 | -0.886 | 0.01062 | -0.0878 | -83.4275
-10.5 | -0.8272 | 0.00989 | -0.0866 | -83.64
-10 | -0.7675 | 0.0093 | -0.0856 | -82.5269
-9.5 | -0.7076 | 0.00878 | -0.0848 | -80.5923
-9 | -0.6473 | 0.00834 | -0.0842 | -77.6139
-8.5 | -0.5894 | 0.00761 | -0.0835 | -77.4507
-8 | -0.5299 | 0.00711 | -0.0831 | -74.5288
-7.5 | -0.4698 | 0.00673 | -0.0829 | -69.8068
-7 | -0.4093 | 0.00642 | -0.0829 | -63.7539
-6.5 | -0.3486 | 0.00618 | -0.0831 | -56.4078
-6 | -0.2881 | 0.00595 | -0.0833 | -48.4202
-5.5 | -0.2278 | 0.00571 | -0.0836 | -39.8949
-5 | -0.168 | 0.00543 | -0.0839 | -30.9392
-4.5 | -0.1078 | 0.00521 | -0.0844 | -20.691
-4 | -0.0474 | 0.00505 | -0.085 | -9.3861
-3.5 | 0.0132 | 0.0049 | -0.0857 | 2.6939
-3 | 0.0737 | 0.00474 | -0.0864 | 15.5485
-2.5 | 0.134 | 0.0046 | -0.0872 | 29.1304
-2 | 0.1943 | 0.00452 | -0.088 | 42.9867
-1.5 | 0.2547 | 0.00441 | -0.0888 | 57.7551
-0.5 | 0.3755 | 0.00423 | -0.0907 | 88.7707
0 | 0.4357 | 0.00416 | -0.0916 | 104.7356
0.5 | 0.4949 | 0.00392 | -0.0924 | 126.25
1 | 0.5537 | 0.00364 | -0.0932 | 152.1154
1.5 | 0.6054 | 0.00358 | -0.0929 | 169.1061
2 | 0.6485 | 0.00435 | -0.0911 | 149.0805
2.5 | 0.6955 | 0.0051 | -0.0896 | 136.3725
3 | 0.742 | 0.00577 | -0.088 | 128.5962
3.5 | 0.7885 | 0.00635 | -0.0863 | 124.1732
4 | 0.8343 | 0.0069 | -0.0844 | 120.913
4.5 | 0.8834 | 0.00724 | -0.083 | 122.0166
5 | 0.9327 | 0.00755 | -0.0817 | 123.5364
5.5 | 0.9809 | 0.00785 | -0.0801 | 124.9554
6 | 1.0163 | 0.00818 | -0.0758 | 124.2421
6.5 | 1.0533 | 0.00856 | -0.072 | 123.0491
7 | 1.0894 | 0.00902 | -0.0681 | 120.7761
7.5 | 1.1383 | 0.00945 | -0.067 | 120.455
8 | 1.1784 | 0.01004 | -0.0641 | 117.3705
8.5 | 1.2176 | 0.01072 | -0.0612 | 113.5821
9 | 1.2568 | 0.01145 | -0.0583 | 109.7642
9.5 | 1.2965 | 0.0122 | -0.0556 | 106.2705
10 | 1.3332 | 0.01313 | -0.0524 | 101.5385
10.5 | 1.3705 | 0.01408 | -0.0495 | 97.3366
11 | 1.4041 | 0.01526 | -0.0461 | 92.0118
11.5 | 1.4393 | 0.01643 | -0.043 | 87.6019
12 | 1.4714 | 0.01779 | -0.0396 | 82.7094
12.5 | 1.5041 | 0.0192 | -0.0364 | 78.3385
13 | 1.5354 | 0.02073 | -0.0331 | 74.0666
13.5 | 1.5659 | 0.02242 | -0.0299 | 69.8439
14 | 1.592 | 0.02446 | -0.0264 | 65.0859
14.5 | 1.6207 | 0.02644 | -0.0233 | 61.2973
15 | 1.6436 | 0.02891 | -0.0199 | 56.8523
15.5 | 1.6651 | 0.03162 | -0.0167 | 52.6597
16 | 1.6832 | 0.03473 | -0.0135 | 48.4653
16.5 | 1.6911 | 0.03886 | -0.01 | 43.5178
17 | 1.6931 | 0.04377 | -0.007 | 38.6817
17.5 | 1.6959 | 0.04899 | -0.0047 | 34.6173
18 | 1.6917 | 0.05523 | -0.0031 | 30.6301
18.5 | 1.6619 | 0.06486 | -0.0027 | 25.6229
19 | 1.6399 | 0.07456 | -0.0041 | 21.9944
19.5 | 1.6145 | 0.08554 | -0.0074 | 18.8742
20 | 1.5724 | 0.09994 | -0.0136 | 15.7334

## 127. Re 14M Mach 0.50 (1)
BIGFOIL.COM POLAR EXPORT
NACA66-512 a=0.6
NACA66-512 a=0.6 |  |  |  | Cl Max: | 1.26 | at alpha= | 20 | deg
JavaFoil+Calcfoil stall+Eppler ext transition |  |  |  | L/D Max: | 125.609 | at alpha= | 2.5 | deg
Re: | 14000000 |  |  | Cd Min: | 0.00517 | at alpha= | -1.5 | deg
Mach: | 0.5 |  |  | Cl=0 at alpha= | -3.4853 | deg
|  |  |  | @ Cl=0.1, Cd= | 0.00538
|  |  |  | @ Cl=0.4, Cd= | 0.0056154
|  |  |  | @ Cl=0.6, Cd= | 0.0057825
alpha (deg) | Cl | Cd | Cm | Cl/Cd
-20 | -0.906 | 0.1492 | -0.033 | -6.074
-19.5 | -0.878 | 0.14464 | -0.033 | -6.069
-19 | -0.85 | 0.20869 | -0.033 | -4.071
-18.5 | -0.824 | 0.1303 | -0.033 | -6.324
-18 | -0.798 | 0.123 | -0.034 | -6.486
-17.5 | -0.771 | 0.12203 | -0.035 | -6.315
-17 | -0.743 | 0.11708 | -0.035 | -6.346
-16.5 | -0.717 | 0.10853 | -0.036 | -6.603
-16 | -0.691 | 0.10154 | -0.037 | -6.806
-15.5 | -0.669 | 0.09025 | -0.04 | -7.413
-15 | -0.647 | 0.08049 | -0.043 | -8.034
-14.5 | -0.604 | 0.10043 | -0.034 | -6.014
-14 | -0.577 | 0.09277 | -0.035 | -6.224
-13.5 | -0.552 | 0.08522 | -0.037 | -6.471
-13 | -0.529 | 0.07405 | -0.041 | -7.144
-12.5 | -0.511 | 0.06066 | -0.047 | -8.416
-12 | -0.496 | 0.04512 | -0.053 | -11.002
-11.5 | -0.532 | 0.01135 | -0.067 | -46.831
-11 | -0.414 | 0.0671 | -0.038 | -6.163
-10.5 | -0.385 | 0.06804 | -0.035 | -5.651
-10 | -0.358 | 0.06206 | -0.036 | -5.762
-9.5 | -0.331 | 0.05694 | -0.038 | -5.812
-9 | -0.304 | 0.05211 | -0.041 | -5.839
-8.5 | -0.28 | 0.04506 | -0.047 | -6.212
-8 | -0.307 | 0.00805 | -0.076 | -38.165
-7.5 | -0.22 | 0.04792 | -0.037 | -4.595
-7 | -0.193 | 0.04612 | -0.036 | -4.176
-6.5 | -0.165 | 0.04245 | -0.038 | -3.895
-6 | -0.189 | 0.03859 | -0.04 | -4.906
-5.5 | -0.186 | 0.03603 | -0.043 | -5.172
-5 | -0.186 | 0.0063 | -0.082 | -29.549
-4.5 | -0.13 | 0.00607 | -0.083 | -21.427
-4 | -0.068 | 0.00579 | -0.084 | -11.716
-3.5 | -0.002 | 0.00559 | -0.085 | -0.378
-3 | 0.066 | 0.00544 | -0.086 | 12.034
-2.5 | 0.134 | 0.00532 | -0.087 | 25.251
-2 | 0.204 | 0.00526 | -0.088 | 38.703
-1.5 | 0.273 | 0.00517 | -0.089 | 52.869
-1 | 0.343 | 0.00542 | -0.09 | 63.159
-0.5 | 0.413 | 0.00566 | -0.091 | 72.91
0 | 0.481 | 0.00555 | -0.091 | 86.629
0.5 | 0.549 | 0.00564 | -0.092 | 97.361
1 | 0.617 | 0.00583 | -0.093 | 105.888
1.5 | 0.685 | 0.00609 | -0.094 | 112.409
2 | 0.753 | 0.00604 | -0.095 | 124.541
2.5 | 0.82 | 0.00653 | -0.096 | 125.609
3 | 0.881 | 0.00709 | -0.097 | 124.245
3.5 | 0.944 | 0.0076 | -0.098 | 124.229
4 | 1.004 | 0.00941 | -0.099 | 106.646
4.5 | 1.062 | 0.00987 | -0.099 | 107.569
5 | 1.115 | 0.01039 | -0.1 | 107.337
5.5 | 1.162 | 0.011 | -0.101 | 105.663
6 | 1.2 | 0.01165 | -0.102 | 103.008
6.5 | 1.217 | 0.01236 | -0.103 | 98.485
7 | 1.192 | 0.01322 | -0.104 | 90.161
7.5 | 1.042 | 0.01472 | -0.105 | 70.797
8 | 0.754 | 0.01563 | -0.105 | 48.234
8.5 | 0.785 | 0.01628 | -0.106 | 48.228
9 | 0.68 | 0.05562 | -0.062 | 12.219
9.5 | 0.848 | 0.01698 | -0.108 | 49.962
10 | 0.878 | 0.01822 | -0.109 | 48.207
10.5 | 0.908 | 0.01981 | -0.11 | 45.832
11 | 0.934 | 0.02213 | -0.11 | 42.222
11.5 | 0.809 | 0.07782 | -0.062 | 10.397
12 | 0.998 | 0.02265 | -0.112 | 44.049
12.5 | 1.025 | 0.02509 | -0.112 | 40.848
13 | 1.04 | 0.03079 | -0.111 | 33.782
13.5 | 0.994 | 0.05687 | -0.099 | 17.474
14 | 1.11 | 0.02929 | -0.114 | 37.885
14.5 | 1.128 | 0.03451 | -0.113 | 32.68
15 | 1.141 | 0.04226 | -0.112 | 27.01
15.5 | 1.022 | 0.11082 | -0.073 | 9.224
16 | 1.056 | 0.11203 | -0.079 | 9.427
16.5 | 1.104 | 0.10427 | -0.089 | 10.588
17 | 1.126 | 0.113 | -0.089 | 9.964
17.5 | 1.126 | 0.1406 | -0.076 | 8.007
18 | 1.154 | 0.14826 | -0.079 | 7.781
18.5 | 1.185 | 0.14859 | -0.083 | 7.973
19 | 1.214 | 0.15257 | -0.085 | 7.958
19.5 | 1.231 | 0.17084 | -0.082 | 7.205
20 | 1.26 | 0.17492 | -0.084 | 7.203

## 128. Re 14M Mach 0.50 (2)
BIGFOIL.COM POLAR EXPORT
NACA66-512 a=0.6
NACA66-512 a=0.6 |  |  |  | Cl Max: | 1.328 | at alpha= | 9.5 | deg
XFOIL ncrit=9 |  |  |  | L/D Max: | 234.515 | at alpha= | 1.5 | deg
Re: | 14000000 |  |  | Cd Min: | 0.24242 | at alpha= | -20 | deg
Mach: | 0.5 |  |  | Cl=0 at alpha= | -3.6197 | deg
|  |  |  | @ Cl=0.1, Cd= | 0.0048732
|  |  |  | @ Cl=0.4, Cd= | 0.0043302
|  |  |  | @ Cl=0.6, Cd= | 0.0038583
alpha (deg) | Cl | Cd | Cm | Cl/Cd
-20 | -0.5613 | 0.24242 | -0.0046 | -2.3154
-19.5 | -0.54 | 0.23393 | -0.0097 | -2.3084
-19 | -0.5176 | 0.22636 | -0.0149 | -2.2866
-18.5 | -0.4948 | 0.21902 | -0.0199 | -2.2592
-18 | -0.472 | 0.21164 | -0.0249 | -2.2302
-17.5 | -0.4517 | 0.20298 | -0.0298 | -2.2253
-17 | -0.4305 | 0.19482 | -0.0347 | -2.2097
-16.5 | -0.4146 | 0.18449 | -0.0397 | -2.2473
-16 | -0.3965 | 0.17566 | -0.0446 | -2.2572
-15.5 | -0.3742 | 0.1686 | -0.0494 | -2.2195
-15 | -0.3583 | 0.15939 | -0.0543 | -2.2479
-14.5 | -0.3404 | 0.1512 | -0.0591 | -2.2513
-14 | -0.3254 | 0.14256 | -0.064 | -2.2825
-13.5 | -0.3072 | 0.13496 | -0.0686 | -2.2762
-13 | -0.2929 | 0.12672 | -0.0734 | -2.3114
-12.5 | -0.2781 | 0.11877 | -0.0781 | -2.3415
-12 | -0.2683 | 0.1101 | -0.083 | -2.4369
-11.5 | -0.2572 | 0.10222 | -0.0876 | -2.5161
-11 | -0.2429 | 0.09522 | -0.0918 | -2.5509
-10.5 | -0.2429 | 0.08612 | -0.0969 | -2.8205
-10 | -0.2254 | 0.08039 | -0.1002 | -2.8038
-9.5 | -0.2236 | 0.07256 | -0.1046 | -3.0816
-9 | -0.2291 | 0.06414 | -0.1094 | -3.5719
-8.5 | -0.2413 | 0.05527 | -0.1156 | -4.3658
-8 | -0.27 | 0.04707 | -0.1208 | -5.7361
-7 | -0.2955 | 0.03235 | -0.1177 | -9.1345
-6.5 | -0.2905 | 0.02444 | -0.1143 | -11.8863
-6 | -0.2734 | 0.01694 | -0.1099 | -16.1393
-5.5 | -0.2574 | 0.0081 | -0.1043 | -31.7778
-5 | -0.1938 | 0.00646 | -0.102 | -30
-4.5 | -0.1251 | 0.00569 | -0.1006 | -21.9859
-4 | -0.054 | 0.00533 | -0.1001 | -10.1313
-3.5 | 0.017 | 0.00508 | -0.1 | 3.3465
-2.5 | 0.1575 | 0.00473 | -0.1007 | 33.2981
-2 | 0.2269 | 0.0046 | -0.1014 | 49.3261
-1 | 0.3656 | 0.00437 | -0.1032 | 83.6613
-0.5 | 0.4348 | 0.00429 | -0.1043 | 101.352
0 | 0.5035 | 0.00423 | -0.1053 | 119.0307
0.5 | 0.5717 | 0.00399 | -0.1063 | 143.2832
1 | 0.6383 | 0.00368 | -0.1071 | 173.4511
1.5 | 0.7012 | 0.00299 | -0.1075 | 234.5151
2 | 0.7509 | 0.00387 | -0.1051 | 194.031
2.5 | 0.7835 | 0.00522 | -0.0994 | 150.0958
3 | 0.8203 | 0.00605 | -0.0941 | 135.5868
3.5 | 0.8295 | 0.00699 | -0.0832 | 118.6695
4.5 | 0.8839 | 0.00896 | -0.0696 | 98.6496
5 | 0.9299 | 0.00963 | -0.066 | 96.5628
5.5 | 0.9768 | 0.01032 | -0.0626 | 94.6512
6 | 1.0201 | 0.01108 | -0.0583 | 92.0668
6.5 | 1.0879 | 0.01192 | -0.0589 | 91.2668
7 | 1.134 | 0.01293 | -0.055 | 87.703
7.5 | 1.1831 | 0.01392 | -0.0513 | 84.9928
8 | 1.2293 | 0.01509 | -0.047 | 81.4645
8.5 | 1.274 | 0.01643 | -0.0423 | 77.5411
9 | 1.3164 | 0.01801 | -0.0371 | 73.0927
9.5 | 1.328 | 0.02117 | -0.0284 | 62.7303
10 | 1.3044 | 0.02631 | -0.0172 | 49.5781
10.5 | 1.2896 | 0.03247 | -0.0085 | 39.7167
11 | 1.2607 | 0.0406 | -0.002 | 31.0517
11.5 | 1.2245 | 0.04986 | 0.002 | 24.5588
12 | 1.1858 | 0.06044 | 0.0028 | 19.6195
12.5 | 1.1468 | 0.07262 | 0.0003 | 15.7918
13 | 1.1134 | 0.08598 | -0.0056 | 12.9495
13.5 | 1.0796 | 0.10151 | -0.0149 | 10.6354
14 | 1.0578 | 0.11694 | -0.0254 | 9.0457
14.5 | 1.0428 | 0.13263 | -0.0358 | 7.8625

## 129. Re 16M Mach 0.00 (1)
BIGFOIL.COM POLAR EXPORT
NACA66-512 a=0.6
NACA66-512 a=0.6 |  |  |  | Cl Max: | 1.3 | at alpha= | 9.5 | deg
JavaFoil+Calcfoil stall+Eppler ext transition |  |  |  | L/D Max: | 142.646 | at alpha= | 3 | deg
Re: | 16000000 |  |  | Cd Min: | 0.00506 | at alpha= | -2.5 | deg
Mach: | 0 |  |  | Cl=0 at alpha= | -3.483 | deg
|  |  |  | @ Cl=0.1, Cd= | 0.0050855
|  |  |  | @ Cl=0.4, Cd= | 0.0056483
|  |  |  | @ Cl=0.6, Cd= | 0.005542
alpha (deg) | Cl | Cd | Cm | Cl/Cd
-14.5 | -0.482 | 0.10013 | -0.027 | -4.818
-14 | -0.496 | 0.09501 | -0.027 | -5.218
-13.5 | -0.507 | 0.09055 | -0.027 | -5.601
-13 | -0.517 | 0.08432 | -0.028 | -6.126
-12.5 | -0.522 | 0.07919 | -0.029 | -6.588
-12 | -0.521 | 0.07426 | -0.029 | -7.012
-11.5 | -0.518 | 0.06843 | -0.031 | -7.564
-11 | -0.51 | 0.06417 | -0.032 | -7.948
-10.5 | -0.501 | 0.05789 | -0.036 | -8.66
-10 | -0.487 | 0.05387 | -0.037 | -9.038
-9.5 | -0.569 | 0.00795 | -0.062 | -71.509
-9 | -0.544 | 0.00736 | -0.064 | -73.935
-8.5 | -0.511 | 0.00708 | -0.065 | -72.249
-8 | -0.473 | 0.00686 | -0.065 | -68.906
-7.5 | -0.43 | 0.0066 | -0.066 | -65.12
-7 | -0.383 | 0.00635 | -0.067 | -60.348
-6.5 | -0.334 | 0.00621 | -0.068 | -53.812
-6 | -0.283 | 0.00597 | -0.069 | -47.393
-5.5 | -0.23 | 0.00579 | -0.07 | -39.681
-5 | -0.175 | 0.00564 | -0.071 | -30.958
-4.5 | -0.118 | 0.00547 | -0.071 | -21.572
-4 | -0.06 | 0.00533 | -0.072 | -11.338
-3.5 | -0.002 | 0.00526 | -0.073 | -0.354
-3 | 0.057 | 0.00515 | -0.074 | 11.122
-2.5 | 0.117 | 0.00506 | -0.075 | 23.101
-2 | 0.177 | 0.00545 | -0.076 | 32.469
-1.5 | 0.237 | 0.00557 | -0.077 | 42.579
-1 | 0.297 | 0.00568 | -0.078 | 52.26
-0.5 | 0.358 | 0.00557 | -0.078 | 64.204
0 | 0.417 | 0.00568 | -0.079 | 73.452
0.5 | 0.477 | 0.00535 | -0.08 | 89.224
1 | 0.537 | 0.00543 | -0.081 | 98.902
1.5 | 0.596 | 0.00556 | -0.082 | 107.207
2 | 0.656 | 0.00529 | -0.083 | 124.003
2.5 | 0.715 | 0.00546 | -0.084 | 130.894
3 | 0.77 | 0.0054 | -0.085 | 142.646
3.5 | 0.827 | 0.00645 | -0.085 | 128.331
4 | 0.882 | 0.00771 | -0.086 | 114.325
4.5 | 0.936 | 0.008 | -0.087 | 117.044
5 | 0.989 | 0.00829 | -0.088 | 119.266
5.5 | 1.04 | 0.00863 | -0.089 | 120.516
6 | 1.09 | 0.00899 | -0.089 | 121.204
6.5 | 1.135 | 0.00938 | -0.09 | 121.042
7 | 1.176 | 0.00976 | -0.091 | 120.506
7.5 | 1.213 | 0.01014 | -0.092 | 119.551
8 | 1.245 | 0.01059 | -0.092 | 117.501
8.5 | 1.272 | 0.01107 | -0.093 | 114.875
9 | 1.292 | 0.01163 | -0.094 | 111.077
9.5 | 1.3 | 0.01219 | -0.095 | 106.628
10 | 1.3 | 0.01286 | -0.095 | 101.073
10.5 | 1.292 | 0.01349 | -0.096 | 95.813
11 | 1.277 | 0.0143 | -0.097 | 89.295
11.5 | 1.254 | 0.01496 | -0.098 | 83.841
12 | 1.225 | 0.01571 | -0.098 | 78.02
12.5 | 1.19 | 0.01684 | -0.099 | 70.666
13 | 1.151 | 0.01783 | -0.099 | 64.532
13.5 | 1.106 | 0.01919 | -0.1 | 57.653
14 | 1.058 | 0.02093 | -0.1 | 50.557
14.5 | 1.007 | 0.0232 | -0.1 | 43.412

## 130. Re 16M Mach 0.00 (2)
BIGFOIL.COM POLAR EXPORT
NACA66-512 a=0.6
NACA66-512 a=0.6 |  |  |  | Cl Max: | 1.8269 | at alpha= | 20 | deg
XFOIL ncrit=9 |  |  |  | L/D Max: | 139.318 | at alpha= | 1 | deg
Re: | 16000000 |  |  | Cd Min: | 0.04727 | at alpha= | 20 | deg
Mach: | 0 |  |  | Cl=0 at alpha= | -3.6022 | deg
|  |  |  | @ Cl=0.1, Cd= | 0.0045378
|  |  |  | @ Cl=0.4, Cd= | 0.0041085
|  |  |  | @ Cl=0.6, Cd= | 0.0044416
alpha (deg) | Cl | Cd | Cm | Cl/Cd
-20 | -1.3911 | 0.03476 | -0.1075 | -40.0201
-19.5 | -1.4031 | 0.03029 | -0.1064 | -46.3222
-19 | -1.4407 | 0.02516 | -0.1014 | -57.2615
-18.5 | -1.4287 | 0.02352 | -0.0976 | -60.744
-18 | -1.4369 | 0.02129 | -0.0903 | -67.4918
-17.5 | -1.4243 | 0.01961 | -0.085 | -72.6313
-17 | -1.3948 | 0.01817 | -0.0824 | -76.7639
-16.5 | -1.3592 | 0.01695 | -0.0804 | -80.1888
-16 | -1.3207 | 0.01575 | -0.0787 | -83.854
-15.5 | -1.2814 | 0.01447 | -0.0771 | -88.5556
-15 | -1.2391 | 0.01332 | -0.0759 | -93.0255
-14.5 | -1.1921 | 0.01253 | -0.0752 | -95.1397
-14 | -1.1434 | 0.01185 | -0.0747 | -96.4895
-13.5 | -1.0941 | 0.01117 | -0.0743 | -97.9499
-13 | -1.0446 | 0.01042 | -0.0739 | -100.2495
-12.5 | -0.9934 | 0.00983 | -0.0738 | -101.058
-12 | -0.9408 | 0.00936 | -0.0738 | -100.5128
-11.5 | -0.8874 | 0.00895 | -0.0739 | -99.1508
-11 | -0.8335 | 0.00855 | -0.0741 | -97.4854
-10.5 | -0.7791 | 0.00817 | -0.0743 | -95.3611
-10 | -0.7243 | 0.00782 | -0.0746 | -92.6215
-9.5 | -0.6692 | 0.00749 | -0.0749 | -89.3458
-9 | -0.6138 | 0.00718 | -0.0753 | -85.4875
-8.5 | -0.5589 | 0.00676 | -0.0756 | -82.6775
-8 | -0.503 | 0.00647 | -0.076 | -77.7434
-7.5 | -0.4464 | 0.00623 | -0.0766 | -71.6533
-7 | -0.3896 | 0.00601 | -0.0772 | -64.8253
-6.5 | -0.3326 | 0.00581 | -0.0778 | -57.2461
-6 | -0.2755 | 0.00562 | -0.0785 | -49.0214
-5.5 | -0.2184 | 0.00542 | -0.0791 | -40.2952
-5 | -0.1613 | 0.00519 | -0.0797 | -31.079
-4.5 | -0.1039 | 0.00501 | -0.0805 | -20.7385
-4 | -0.0461 | 0.00487 | -0.0812 | -9.4661
-3 | 0.0698 | 0.00459 | -0.0828 | 15.207
-2.5 | 0.1276 | 0.00449 | -0.0836 | 28.4187
-1.5 | 0.2439 | 0.00429 | -0.0854 | 56.8531
-1 | 0.302 | 0.00422 | -0.0862 | 71.564
-0.5 | 0.36 | 0.00415 | -0.0871 | 86.747
0 | 0.4179 | 0.00409 | -0.088 | 102.176
0.5 | 0.475 | 0.0039 | -0.0887 | 121.7949
1 | 0.5308 | 0.00381 | -0.0893 | 139.3176
1.5 | 0.5773 | 0.0043 | -0.0885 | 134.2558
2 | 0.6222 | 0.00458 | -0.0874 | 135.8515
2.5 | 0.6705 | 0.00516 | -0.0867 | 129.9419
3 | 0.7183 | 0.00572 | -0.0857 | 125.5769
3.5 | 0.7672 | 0.00615 | -0.0849 | 124.748
4 | 0.8149 | 0.00663 | -0.0839 | 122.911
4.5 | 0.8654 | 0.00689 | -0.0834 | 125.6023
5 | 0.9157 | 0.00715 | -0.0829 | 128.0699
5.5 | 0.9659 | 0.0074 | -0.0824 | 130.527
6 | 1.0138 | 0.00771 | -0.0815 | 131.4916
6.5 | 1.0611 | 0.008 | -0.0804 | 132.6375
7 | 1.1049 | 0.00834 | -0.0787 | 132.482
7.5 | 1.1385 | 0.00863 | -0.0747 | 131.9235
8 | 1.1683 | 0.00896 | -0.0701 | 130.3906
8.5 | 1.2137 | 0.00944 | -0.0692 | 128.5699
9 | 1.2504 | 0.00999 | -0.0665 | 125.1652
9.5 | 1.2881 | 0.01054 | -0.0641 | 122.2106
10 | 1.3246 | 0.01118 | -0.0617 | 118.4794
10.5 | 1.3592 | 0.01193 | -0.059 | 113.9313
11 | 1.395 | 0.01268 | -0.0567 | 110.0158
11.5 | 1.4296 | 0.01352 | -0.0542 | 105.7396
12 | 1.4618 | 0.01451 | -0.0516 | 100.7443
12.5 | 1.4928 | 0.01558 | -0.0489 | 95.8151
13 | 1.5246 | 0.01665 | -0.0465 | 91.5676
14 | 1.5854 | 0.01904 | -0.0417 | 83.2668
14.5 | 1.6149 | 0.02033 | -0.0394 | 79.4343
15 | 1.6428 | 0.02176 | -0.0371 | 75.4963
15.5 | 1.6693 | 0.02333 | -0.0348 | 71.5517
16 | 1.6959 | 0.02495 | -0.0327 | 67.9719
16.5 | 1.7097 | 0.02756 | -0.0294 | 62.0356
17 | 1.7298 | 0.02981 | -0.027 | 58.0275
17.5 | 1.75 | 0.03213 | -0.025 | 54.4662
18 | 1.7698 | 0.03455 | -0.0231 | 51.2243
18.5 | 1.7836 | 0.03759 | -0.021 | 47.4488
19 | 1.7999 | 0.04053 | -0.0195 | 44.4091
19.5 | 1.8151 | 0.04365 | -0.0181 | 41.583
20 | 1.8269 | 0.04727 | -0.017 | 38.6482

## 131. Re 16M Mach 0.10 (1)
BIGFOIL.COM POLAR EXPORT
NACA66-512 a=0.6
NACA66-512 a=0.6 |  |  |  | Cl Max: | 1.297 | at alpha= | 9.5 | deg
JavaFoil+Calcfoil stall+Eppler ext transition |  |  |  | L/D Max: | 152.565 | at alpha= | 3 | deg
Re: | 16000000 |  |  | Cd Min: | 0.00507 | at alpha= | 3 | deg
Mach: | 0.1 |  |  | Cl=0 at alpha= | -3.4833 | deg
|  |  |  | @ Cl=0.1, Cd= | 0.005112
|  |  |  | @ Cl=0.4, Cd= | 0.0056746
|  |  |  | @ Cl=0.6, Cd= | 0.0055658
alpha (deg) | Cl | Cd | Cm | Cl/Cd
-14 | -0.469 | 0.09675 | -0.027 | -4.847
-13.5 | -0.484 | 0.09095 | -0.027 | -5.318
-13 | -0.496 | 0.0852 | -0.028 | -5.825
-12.5 | -0.505 | 0.07977 | -0.029 | -6.326
-12 | -0.506 | 0.07514 | -0.029 | -6.74
-11.5 | -0.506 | 0.06926 | -0.031 | -7.301
-11 | -0.501 | 0.06406 | -0.033 | -7.823
-10.5 | -0.493 | 0.05956 | -0.034 | -8.273
-10 | -0.48 | 0.05542 | -0.036 | -8.665
-9.5 | -0.469 | 0.0467 | -0.042 | -10.05
-9 | -0.542 | 0.00741 | -0.064 | -73.091
-8.5 | -0.51 | 0.00719 | -0.065 | -70.877
-8 | -0.473 | 0.00686 | -0.066 | -68.885
-7.5 | -0.43 | 0.00663 | -0.067 | -64.848
-7 | -0.384 | 0.00638 | -0.067 | -60.132
-6.5 | -0.335 | 0.00619 | -0.068 | -54.098
-6 | -0.284 | 0.006 | -0.069 | -47.289
-5.5 | -0.23 | 0.00581 | -0.07 | -39.665
-5 | -0.175 | 0.00564 | -0.071 | -31.082
-4.5 | -0.119 | 0.00551 | -0.072 | -21.514
-4 | -0.061 | 0.00537 | -0.073 | -11.291
-3.5 | -0.002 | 0.00527 | -0.074 | -0.355
-3 | 0.058 | 0.00514 | -0.074 | 11.217
-2.5 | 0.118 | 0.0051 | -0.075 | 23.045
-2 | 0.178 | 0.00544 | -0.076 | 32.664
-1.5 | 0.238 | 0.00558 | -0.077 | 42.699
-1 | 0.299 | 0.00569 | -0.078 | 52.464
-0.5 | 0.36 | 0.0056 | -0.079 | 64.23
0 | 0.419 | 0.00571 | -0.08 | 73.499
0.5 | 0.479 | 0.00533 | -0.081 | 89.954
1 | 0.539 | 0.00547 | -0.082 | 98.65
1.5 | 0.599 | 0.00557 | -0.082 | 107.652
2 | 0.659 | 0.00532 | -0.083 | 123.766
2.5 | 0.718 | 0.0055 | -0.084 | 130.613
3 | 0.774 | 0.00507 | -0.085 | 152.565
3.5 | 0.831 | 0.00646 | -0.086 | 128.561
4 | 0.886 | 0.00777 | -0.087 | 114.04
4.5 | 0.941 | 0.00805 | -0.087 | 116.901
5 | 0.994 | 0.00836 | -0.088 | 118.903
5.5 | 1.045 | 0.00867 | -0.089 | 120.459
6 | 1.094 | 0.00905 | -0.09 | 120.878
6.5 | 1.139 | 0.00946 | -0.091 | 120.476
7 | 1.18 | 0.00983 | -0.091 | 119.979
7.5 | 1.216 | 0.01024 | -0.092 | 118.753
8 | 1.247 | 0.0107 | -0.093 | 116.578
8.5 | 1.273 | 0.01118 | -0.094 | 113.811
9 | 1.291 | 0.01175 | -0.094 | 109.902
9.5 | 1.297 | 0.0124 | -0.095 | 104.583
10 | 1.294 | 0.01302 | -0.096 | 99.34
10.5 | 1.282 | 0.01368 | -0.097 | 93.712
11 | 1.262 | 0.01459 | -0.097 | 86.496
11.5 | 1.235 | 0.01521 | -0.098 | 81.197
12 | 1.201 | 0.016 | -0.099 | 75.044
12.5 | 1.159 | 0.01722 | -0.099 | 67.317
13 | 1.113 | 0.01837 | -0.1 | 60.628
13.5 | 1.062 | 0.02003 | -0.1 | 53.02
14 | 1.007 | 0.02213 | -0.1 | 45.495
14.5 | 0.944 | 0.02643 | -0.099 | 35.713

## 132. Re 16M Mach 0.10 (2)
BIGFOIL.COM POLAR EXPORT
NACA66-512 a=0.6
NACA66-512 a=0.6 |  |  |  | Cl Max: | 1.8183 | at alpha= | 20 | deg
XFOIL ncrit=9 |  |  |  | L/D Max: | 136.958 | at alpha= | 2 | deg
Re: | 16000000 |  |  | Cd Min: | 0.07095 | at alpha= | -19.5 | deg
Mach: | 0.1 |  |  | Cl=0 at alpha= | -3.6029 | deg
|  |  |  | @ Cl=0.1, Cd= | 0.0045474
|  |  |  | @ Cl=0.4, Cd= | 0.0041112
|  |  |  | @ Cl=0.6, Cd= | 0.0044031
alpha (deg) | Cl | Cd | Cm | Cl/Cd
-19.5 | -1.1224 | 0.07095 | -0.0863 | -15.8196
-19 | -1.3127 | 0.03582 | -0.1115 | -36.6471
-18.5 | -1.3126 | 0.03208 | -0.1108 | -40.9165
-18 | -1.345 | 0.02705 | -0.1067 | -49.7227
-17.5 | -1.3643 | 0.02376 | -0.1 | -57.42
-17 | -1.3769 | 0.02125 | -0.0914 | -64.7953
-16.5 | -1.3566 | 0.01912 | -0.0874 | -70.9519
-16 | -1.3235 | 0.01753 | -0.0848 | -75.4991
-15.5 | -1.2844 | 0.01624 | -0.0828 | -79.0887
-15 | -1.2436 | 0.01491 | -0.081 | -83.4071
-14.5 | -1.2032 | 0.01336 | -0.0792 | -90.0599
-14 | -1.1555 | 0.01244 | -0.0782 | -92.8859
-13.5 | -1.1054 | 0.01171 | -0.0775 | -94.398
-13 | -1.0545 | 0.01098 | -0.0769 | -96.0383
-12.5 | -1.0038 | 0.01018 | -0.0763 | -98.6051
-12 | -0.9508 | 0.00962 | -0.076 | -98.8358
-11.5 | -0.8967 | 0.00916 | -0.0759 | -97.893
-11 | -0.842 | 0.00872 | -0.0759 | -96.5596
-10.5 | -0.7868 | 0.00831 | -0.0759 | -94.6811
-10 | -0.7313 | 0.00794 | -0.076 | -92.1033
-9.5 | -0.6754 | 0.0076 | -0.0762 | -88.8684
-8.5 | -0.5637 | 0.00685 | -0.0767 | -82.292
-8 | -0.5073 | 0.00652 | -0.077 | -77.8067
-7.5 | -0.4501 | 0.00627 | -0.0775 | -71.7863
-7 | -0.3928 | 0.00604 | -0.078 | -65.0331
-6.5 | -0.3352 | 0.00584 | -0.0786 | -57.3973
-5.5 | -0.2199 | 0.00545 | -0.0798 | -40.3486
-5 | -0.1624 | 0.00521 | -0.0804 | -31.1708
-4.5 | -0.1046 | 0.00502 | -0.081 | -20.8367
-4 | -0.0463 | 0.00488 | -0.0818 | -9.4877
-3 | 0.0703 | 0.0046 | -0.0834 | 15.2826
-1.5 | 0.2455 | 0.00429 | -0.0859 | 57.2261
-1 | 0.304 | 0.00422 | -0.0868 | 72.0379
-0.5 | 0.3623 | 0.00415 | -0.0877 | 87.3012
0 | 0.4206 | 0.00409 | -0.0885 | 102.8362
1.5 | 0.5809 | 0.00428 | -0.0891 | 135.7243
2 | 0.6259 | 0.00457 | -0.0879 | 136.9584
2.5 | 0.6743 | 0.00516 | -0.0871 | 130.6783
3 | 0.7219 | 0.00573 | -0.0861 | 125.986
3.5 | 0.7707 | 0.00618 | -0.0852 | 124.7087
4 | 0.8184 | 0.00666 | -0.0841 | 122.8829
4.5 | 0.8691 | 0.00692 | -0.0836 | 125.5925
5 | 0.9195 | 0.00719 | -0.083 | 127.886
5.5 | 0.9695 | 0.00744 | -0.0823 | 130.3091
6 | 1.0174 | 0.00775 | -0.0813 | 131.2774
6.5 | 1.0643 | 0.00805 | -0.08 | 132.2112
7 | 1.1041 | 0.00838 | -0.0773 | 131.7542
7.5 | 1.1369 | 0.00871 | -0.0731 | 130.5281
8 | 1.1708 | 0.00905 | -0.0693 | 129.3702
8.5 | 1.2151 | 0.00958 | -0.0681 | 126.8372
9 | 1.2524 | 0.01014 | -0.0654 | 123.5108
9.5 | 1.2905 | 0.01072 | -0.0629 | 120.3825
10 | 1.327 | 0.0114 | -0.0603 | 116.4035
10.5 | 1.3623 | 0.01217 | -0.0577 | 111.9392
11 | 1.3982 | 0.01296 | -0.0552 | 107.8858
11.5 | 1.4315 | 0.01391 | -0.0525 | 102.9116
12 | 1.4645 | 0.0149 | -0.0499 | 98.2886
12.5 | 1.4944 | 0.0161 | -0.0469 | 92.8199
13 | 1.5274 | 0.01718 | -0.0445 | 88.9057
14 | 1.588 | 0.0197 | -0.0395 | 80.6091
14.5 | 1.6179 | 0.02105 | -0.0371 | 76.8599
15 | 1.6455 | 0.02261 | -0.0346 | 72.7775
15.5 | 1.6708 | 0.02435 | -0.0321 | 68.616
16 | 1.6956 | 0.02621 | -0.0297 | 64.6929
16.5 | 1.7094 | 0.02894 | -0.0264 | 59.067
17 | 1.7292 | 0.03136 | -0.024 | 55.1403
17.5 | 1.7485 | 0.0339 | -0.0218 | 51.5782
18 | 1.7679 | 0.03652 | -0.0199 | 48.4091
18.5 | 1.7793 | 0.03998 | -0.0177 | 44.5048
19 | 1.7943 | 0.04323 | -0.0162 | 41.5059
19.5 | 1.8085 | 0.04671 | -0.0149 | 38.7176
20 | 1.8183 | 0.05079 | -0.0138 | 35.8004

## 133. Re 16M Mach 0.25 (1)
BIGFOIL.COM POLAR EXPORT
NACA66-512 a=0.6
NACA66-512 a=0.6 |  |  |  | Cl Max: | 1.278 | at alpha= | 9 | deg
JavaFoil+Calcfoil stall+Eppler ext transition |  |  |  | L/D Max: | 128.091 | at alpha= | 3.5 | deg
Re: | 16000000 |  |  | Cd Min: | 0.00512 | at alpha= | -2.5 | deg
Mach: | 0.25 |  |  | Cl=0 at alpha= | -3.4836 | deg
|  |  |  | @ Cl=0.1, Cd= | 0.0051335
|  |  |  | @ Cl=0.4, Cd= | 0.00568
|  |  |  | @ Cl=0.6, Cd= | 0.10102
alpha (deg) | Cl | Cd | Cm | Cl/Cd
-13.5 | -0.264 | 0.09683 | -0.028 | -2.729
-13 | -0.312 | 0.09113 | -0.028 | -3.419
-12.5 | -0.351 | 0.08566 | -0.028 | -4.102
-12 | -0.38 | 0.07857 | -0.029 | -4.835
-11.5 | -0.402 | 0.07406 | -0.03 | -5.435
-11 | -0.419 | 0.06918 | -0.03 | -6.056
-10.5 | -0.429 | 0.06424 | -0.031 | -6.677
-10 | -0.432 | 0.0602 | -0.032 | -7.175
-9.5 | -0.429 | 0.05573 | -0.033 | -7.689
-9 | -0.422 | 0.04818 | -0.04 | -8.762
-8.5 | -0.496 | 0.00748 | -0.067 | -66.283
-8 | -0.466 | 0.00716 | -0.068 | -65.049
-7.5 | -0.428 | 0.00684 | -0.068 | -62.509
-7 | -0.385 | 0.00655 | -0.069 | -58.786
-6.5 | -0.338 | 0.00632 | -0.07 | -53.482
-6 | -0.288 | 0.00612 | -0.071 | -46.987
-5.5 | -0.234 | 0.00595 | -0.072 | -39.406
-5 | -0.179 | 0.00576 | -0.073 | -31.052
-4.5 | -0.121 | 0.00556 | -0.074 | -21.816
-4 | -0.062 | 0.00541 | -0.075 | -11.473
-3.5 | -0.002 | 0.0053 | -0.076 | -0.362
-3 | 0.059 | 0.00516 | -0.077 | 11.455
-2.5 | 0.121 | 0.00512 | -0.077 | 23.558
-2 | 0.183 | 0.00544 | -0.078 | 33.593
-1.5 | 0.245 | 0.00564 | -0.079 | 43.383
-1 | 0.307 | 0.0055 | -0.08 | 55.768
-0.5 | 0.369 | 0.00564 | -0.081 | 65.486
0 | 0.431 | 0.00572 | -0.082 | 75.322
0.5 | 0.493 | 0.00536 | -0.083 | 91.849
1 | 0.554 | 0.00555 | -0.084 | 99.863
1.5 | 0.615 | 0.00529 | -0.085 | 116.4
2 | 0.677 | 0.00541 | -0.086 | 125.174
2.5 | 0.738 | 0.00624 | -0.086 | 118.16
3 | 0.794 | 0.00632 | -0.087 | 125.674
3.5 | 0.853 | 0.00666 | -0.088 | 128.091
4 | 0.908 | 0.008 | -0.089 | 113.49
4.5 | 0.964 | 0.0083 | -0.09 | 116.088
5 | 1.017 | 0.00864 | -0.09 | 117.832
5.5 | 1.069 | 0.00902 | -0.091 | 118.466
6 | 1.118 | 0.00944 | -0.092 | 118.386
6.5 | 1.162 | 0.00985 | -0.093 | 117.865
7 | 1.199 | 0.01032 | -0.094 | 116.227
7.5 | 1.231 | 0.01075 | -0.095 | 114.54
8 | 1.255 | 0.01131 | -0.095 | 111.015
8.5 | 1.272 | 0.01186 | -0.096 | 107.251
9 | 1.278 | 0.01257 | -0.097 | 101.63
9.5 | 1.264 | 0.0133 | -0.098 | 94.991
10 | 1.236 | 0.01411 | -0.098 | 87.587
10.5 | 1.193 | 0.01502 | -0.099 | 79.453
11 | 1.136 | 0.01607 | -0.1 | 70.705
11.5 | 1.064 | 0.01753 | -0.1 | 60.701
12 | 0.979 | 0.01906 | -0.1 | 51.401
12.5 | 0.743 | 0.08168 | -0.056 | 9.101
13 | 0.66 | 0.08865 | -0.053 | 7.441
13.5 | 0.571 | 0.09465 | -0.052 | 6.038
14 | 0.479 | 0.10102 | -0.051 | 4.739

## 134. Re 16M Mach 0.25 (2)
BIGFOIL.COM POLAR EXPORT
NACA66-512 a=0.6
NACA66-512 a=0.6 |  |  |  | Cl Max: | 1.7082 | at alpha= | 17.5 | deg
XFOIL ncrit=9 |  |  |  | L/D Max: | 148.391 | at alpha= | 1 | deg
Re: | 16000000 |  |  | Cd Min: | 0.1839 | at alpha= | -18 | deg
Mach: | 0.25 |  |  | Cl=0 at alpha= | -3.6063 | deg
|  |  |  | @ Cl=0.1, Cd= | 0.0045826
|  |  |  | @ Cl=0.4, Cd= | 0.0041273
|  |  |  | @ Cl=0.6, Cd= | 0.0041039
alpha (deg) | Cl | Cd | Cm | Cl/Cd
-18 | -0.4845 | 0.1839 | -0.0262 | -2.6346
-17.5 | -0.4691 | 0.17671 | -0.0307 | -2.6546
-16.5 | -0.4546 | 0.15718 | -0.0412 | -2.8922
-16 | -0.4411 | 0.14978 | -0.0457 | -2.945
-15.5 | -0.4525 | 0.13588 | -0.0529 | -3.3301
-15 | -0.4861 | 0.11848 | -0.0624 | -4.1028
-14.5 | -0.8163 | 0.04903 | -0.113 | -16.649
-14 | -0.8795 | 0.03808 | -0.119 | -23.0961
-13.5 | -0.9423 | 0.03159 | -0.1131 | -29.8291
-13 | -1.0657 | 0.01888 | -0.0989 | -56.446
-12.5 | -1.0437 | 0.01482 | -0.0942 | -70.4251
-12 | -1.0005 | 0.0125 | -0.0912 | -80.04
-11.5 | -0.9459 | 0.01127 | -0.0891 | -83.9308
-11 | -0.8899 | 0.01018 | -0.0874 | -87.4165
-10.5 | -0.8308 | 0.00948 | -0.0861 | -87.6371
-10 | -0.7707 | 0.00891 | -0.0852 | -86.4983
-9.5 | -0.7106 | 0.00841 | -0.0844 | -84.4946
-9 | -0.65 | 0.008 | -0.0839 | -81.25
-8.5 | -0.5906 | 0.00746 | -0.0833 | -79.1689
-8 | -0.5313 | 0.00692 | -0.0828 | -76.7775
-7.5 | -0.4711 | 0.00653 | -0.0827 | -72.144
-7 | -0.4106 | 0.00623 | -0.0827 | -65.9069
-6.5 | -0.3499 | 0.00599 | -0.0829 | -58.414
-6 | -0.2892 | 0.00577 | -0.0831 | -50.1213
-5.5 | -0.2287 | 0.00557 | -0.0835 | -41.0592
-5 | -0.1686 | 0.00532 | -0.0839 | -31.6917
-4.5 | -0.1084 | 0.00509 | -0.0843 | -21.2967
-4 | -0.0478 | 0.00491 | -0.0849 | -9.7352
-3.5 | 0.0129 | 0.00477 | -0.0856 | 2.7044
-3 | 0.0734 | 0.00464 | -0.0864 | 15.819
-2.5 | 0.1336 | 0.00451 | -0.0871 | 29.6231
-2 | 0.1941 | 0.00442 | -0.088 | 43.914
-1.5 | 0.2547 | 0.00431 | -0.0888 | 59.0951
-1 | 0.315 | 0.00422 | -0.0897 | 74.6445
-0.5 | 0.3753 | 0.00416 | -0.0906 | 90.2163
0 | 0.4357 | 0.00408 | -0.0916 | 106.7892
0.5 | 0.495 | 0.0039 | -0.0924 | 126.9231
1 | 0.5535 | 0.00373 | -0.0931 | 148.3914
1.5 | 0.602 | 0.00412 | -0.0923 | 146.1165
2 | 0.6459 | 0.00457 | -0.0906 | 141.3348
2.5 | 0.6942 | 0.0052 | -0.0894 | 133.5
3 | 0.7415 | 0.00582 | -0.0879 | 127.4055
3.5 | 0.7896 | 0.00633 | -0.0865 | 124.7393
4 | 0.8367 | 0.00682 | -0.0848 | 122.6833
4.5 | 0.8873 | 0.00711 | -0.0838 | 124.7961
5 | 0.9377 | 0.00739 | -0.0826 | 126.8877
5.5 | 0.9862 | 0.0077 | -0.0811 | 128.0779
6 | 1.0272 | 0.008 | -0.078 | 128.4
6.5 | 1.0622 | 0.00838 | -0.0736 | 126.7542
7 | 1.0985 | 0.00882 | -0.0698 | 124.5465
7.5 | 1.1343 | 0.00921 | -0.0658 | 123.1596
8 | 1.1848 | 0.00979 | -0.0651 | 121.0215
8.5 | 1.2243 | 0.01043 | -0.0622 | 117.3826
9 | 1.2642 | 0.01111 | -0.0594 | 113.7894
9.5 | 1.3033 | 0.01187 | -0.0565 | 109.7978
10 | 1.3401 | 0.01278 | -0.0534 | 104.8592
10.5 | 1.3779 | 0.0137 | -0.0504 | 100.5766
11 | 1.4117 | 0.01486 | -0.047 | 95
11.5 | 1.4464 | 0.01603 | -0.0438 | 90.2308
12 | 1.4791 | 0.01734 | -0.0404 | 85.2999
12.5 | 1.5122 | 0.0187 | -0.0372 | 80.8663
13 | 1.5452 | 0.02013 | -0.0341 | 76.7611
13.5 | 1.5757 | 0.02179 | -0.0308 | 72.313
14 | 1.6013 | 0.02383 | -0.0272 | 67.1968
14.5 | 1.6302 | 0.02576 | -0.024 | 63.2842
15 | 1.6528 | 0.02822 | -0.0205 | 58.5684
15.5 | 1.6746 | 0.03087 | -0.0172 | 54.2468
16 | 1.6933 | 0.03391 | -0.014 | 49.9351
16.5 | 1.703 | 0.03784 | -0.0105 | 45.0053
17 | 1.7034 | 0.0428 | -0.0072 | 39.7991
17.5 | 1.7082 | 0.04776 | -0.0049 | 35.7663
18 | 1.7065 | 0.05367 | -0.0031 | 31.7962
18.5 | 1.6762 | 0.06319 | -0.0024 | 26.5263
19 | 1.6527 | 0.07289 | -0.0036 | 22.6739
19.5 | 1.6188 | 0.08488 | -0.007 | 19.0716
20 | 1.579 | 0.09889 | -0.013 | 15.9672

## 135. Re 16M Mach 0.50 (1)
BIGFOIL.COM POLAR EXPORT
NACA66-512 a=0.6
NACA66-512 a=0.6 |  |  |  | Cl Max: | 1.259 | at alpha= | 20 | deg
JavaFoil+Calcfoil stall+Eppler ext transition |  |  |  | L/D Max: | 124.133 | at alpha= | 2.5 | deg
Re: | 16000000 |  |  | Cd Min: | 0.00517 | at alpha= | -2 | deg
Mach: | 0.5 |  |  | Cl=0 at alpha= | -3.4853 | deg
|  |  |  | @ Cl=0.1, Cd= | 0.0053
|  |  |  | @ Cl=0.4, Cd= | 0.0055516
|  |  |  | @ Cl=0.6, Cd= | 0.00603
alpha (deg) | Cl | Cd | Cm | Cl/Cd
-20 | -0.904 | 0.15659 | -0.032 | -5.774
-19.5 | -0.877 | 0.15272 | -0.032 | -5.742
-19 | -0.85 | 0.20445 | -0.033 | -4.156
-18.5 | -0.823 | 0.13674 | -0.033 | -6.019
-18 | -0.797 | 0.12983 | -0.034 | -6.135
-17.5 | -0.771 | 0.12078 | -0.035 | -6.385
-17 | -0.744 | 0.11468 | -0.035 | -6.484
-16.5 | -0.718 | 0.1066 | -0.036 | -6.737
-16 | -0.692 | 0.09982 | -0.038 | -6.936
-15.5 | -0.668 | 0.09098 | -0.04 | -7.347
-15 | -0.653 | 0.07386 | -0.045 | -8.845
-14.5 | -0.604 | 0.0998 | -0.034 | -6.054
-14 | -0.578 | 0.0928 | -0.036 | -6.227
-13.5 | -0.552 | 0.08406 | -0.037 | -6.568
-13 | -0.531 | 0.07219 | -0.042 | -7.349
-12.5 | -0.516 | 0.05501 | -0.049 | -9.388
-12 | -0.524 | 0.02647 | -0.06 | -19.788
-11.5 | -0.534 | 0.01079 | -0.068 | -49.496
-11 | -0.414 | 0.06643 | -0.038 | -6.23
-10.5 | -0.385 | 0.06831 | -0.035 | -5.63
-10 | -0.358 | 0.06181 | -0.037 | -5.787
-9.5 | -0.331 | 0.05626 | -0.039 | -5.883
-9 | -0.305 | 0.05164 | -0.041 | -5.898
-8.5 | -0.282 | 0.04227 | -0.05 | -6.677
-8 | -0.307 | 0.00776 | -0.076 | -39.604
-7.5 | -0.22 | 0.04768 | -0.037 | -4.619
-7 | -0.193 | 0.04584 | -0.036 | -4.202
-6.5 | -0.165 | 0.04222 | -0.038 | -3.917
-6 | -0.189 | 0.0384 | -0.041 | -4.933
-5.5 | -0.187 | 0.03575 | -0.043 | -5.217
-5 | -0.186 | 0.0062 | -0.082 | -30.061
-4.5 | -0.13 | 0.00591 | -0.083 | -22.008
-4 | -0.068 | 0.00569 | -0.084 | -11.918
-3.5 | -0.002 | 0.00549 | -0.085 | -0.385
-3 | 0.066 | 0.00535 | -0.086 | 12.239
-2.5 | 0.134 | 0.00525 | -0.087 | 25.582
-2 | 0.204 | 0.00517 | -0.088 | 39.375
-1.5 | 0.273 | 0.00548 | -0.089 | 49.88
-1 | 0.343 | 0.00569 | -0.09 | 60.256
-0.5 | 0.413 | 0.00552 | -0.091 | 74.878
0 | 0.481 | 0.00572 | -0.091 | 84.13
0.5 | 0.549 | 0.00585 | -0.092 | 93.871
1 | 0.617 | 0.00609 | -0.093 | 101.299
1.5 | 0.685 | 0.0063 | -0.094 | 108.829
2 | 0.753 | 0.00655 | -0.095 | 114.869
2.5 | 0.82 | 0.00661 | -0.096 | 124.133
3 | 0.881 | 0.00712 | -0.097 | 123.773
3.5 | 0.944 | 0.00869 | -0.098 | 108.58
4 | 1.005 | 0.0092 | -0.099 | 109.26
4.5 | 1.062 | 0.00965 | -0.1 | 110.037
5 | 1.116 | 0.01017 | -0.1 | 109.744
5.5 | 1.163 | 0.01074 | -0.101 | 108.234
6 | 1.201 | 0.01138 | -0.102 | 105.505
6.5 | 1.218 | 0.01209 | -0.103 | 100.761
7 | 1.193 | 0.01292 | -0.104 | 92.314
7.5 | 1.042 | 0.01443 | -0.105 | 72.26
8 | 0.755 | 0.01534 | -0.106 | 49.18
8.5 | 0.786 | 0.01589 | -0.106 | 49.46
9 | 0.813 | 0.01719 | -0.107 | 47.291
9.5 | 0.849 | 0.0166 | -0.108 | 51.139
10 | 0.879 | 0.01783 | -0.109 | 49.291
10.5 | 0.909 | 0.01936 | -0.11 | 46.926
11 | 0.936 | 0.0215 | -0.11 | 43.525
11.5 | 0.81 | 0.07693 | -0.063 | 10.533
12 | 0.999 | 0.02216 | -0.112 | 45.061
12.5 | 1.026 | 0.02446 | -0.112 | 41.936
13 | 1.044 | 0.02932 | -0.112 | 35.617
13.5 | 1.056 | 0.03635 | -0.11 | 29.048
14 | 1.112 | 0.02839 | -0.114 | 39.153
14.5 | 1.133 | 0.03268 | -0.114 | 34.656
15 | 1.137 | 0.0438 | -0.112 | 25.962
15.5 | 1.019 | 0.12224 | -0.07 | 8.336
16 | 1.048 | 0.12233 | -0.074 | 8.571
16.5 | 1.079 | 0.12605 | -0.078 | 8.558
17 | 1.109 | 0.12984 | -0.081 | 8.541
17.5 | 1.126 | 0.14593 | -0.076 | 7.713
18 | 1.152 | 0.15608 | -0.077 | 7.378
18.5 | 1.181 | 0.1583 | -0.081 | 7.461
19 | 1.21 | 0.16094 | -0.083 | 7.521
19.5 | 1.231 | 0.17783 | -0.082 | 6.92
20 | 1.259 | 0.18124 | -0.084 | 6.946

## 136. Re 16M Mach 0.50 (2)
BIGFOIL.COM POLAR EXPORT
NACA66-512 a=0.6
NACA66-512 a=0.6 |  |  |  | Cl Max: | 1.3288 | at alpha= | 9 | deg
XFOIL ncrit=9 |  |  |  | L/D Max: | 177.095 | at alpha= | 2 | deg
Re: | 16000000 |  |  | Cd Min: | 0.22604 | at alpha= | -19 | deg
Mach: | 0.5 |  |  | Cl=0 at alpha= | -3.6153 | deg
|  |  |  | @ Cl=0.1, Cd= | 0.0047599
|  |  |  | @ Cl=0.4, Cd= | 0.0042401
|  |  |  | @ Cl=0.6, Cd= | 0.0038375
alpha (deg) | Cl | Cd | Cm | Cl/Cd
-19 | -0.5179 | 0.22604 | -0.015 | -2.2912
-18.5 | -0.4951 | 0.21868 | -0.02 | -2.264
-18 | -0.472 | 0.21143 | -0.025 | -2.2324
-17.5 | -0.4522 | 0.20248 | -0.0299 | -2.2333
-17 | -0.4317 | 0.19409 | -0.0348 | -2.2242
-16.5 | -0.4166 | 0.18349 | -0.0399 | -2.2704
-16 | -0.3973 | 0.17517 | -0.0449 | -2.2681
-15.5 | -0.3719 | 0.1692 | -0.0494 | -2.198
-15 | -0.3583 | 0.15919 | -0.0545 | -2.2508
-14.5 | -0.3434 | 0.15018 | -0.0595 | -2.2866
-14 | -0.3265 | 0.14207 | -0.0643 | -2.2982
-13.5 | -0.3085 | 0.13443 | -0.0689 | -2.2949
-13 | -0.2944 | 0.12608 | -0.0738 | -2.335
-12.5 | -0.2841 | 0.11719 | -0.0789 | -2.4243
-12 | -0.2711 | 0.1093 | -0.0836 | -2.4803
-11.5 | -0.26 | 0.10148 | -0.0882 | -2.5621
-11 | -0.2471 | 0.09427 | -0.0924 | -2.6212
-10.5 | -0.2511 | 0.08461 | -0.0979 | -2.9677
-10 | -0.2331 | 0.07901 | -0.1011 | -2.9503
-9.5 | -0.231 | 0.07128 | -0.1055 | -3.2407
-9 | -0.2359 | 0.06303 | -0.1104 | -3.7427
-8.5 | -0.2507 | 0.05376 | -0.1175 | -4.6633
-8 | -0.2809 | 0.04626 | -0.1206 | -6.0722
-7.5 | -0.294 | 0.03957 | -0.1196 | -7.4299
-7 | -0.2891 | 0.03312 | -0.1179 | -8.7289
-6.5 | -0.3004 | 0.02306 | -0.1138 | -13.0269
-6 | -0.2835 | 0.01541 | -0.1091 | -18.3971
-5.5 | -0.2617 | 0.0075 | -0.1039 | -34.8933
-5 | -0.1958 | 0.00618 | -0.1017 | -31.6828
-4.5 | -0.1258 | 0.00555 | -0.1005 | -22.6667
-4 | -0.0547 | 0.00518 | -0.1 | -10.5598
-3.5 | 0.0164 | 0.00495 | -0.0999 | 3.3131
-2.5 | 0.1571 | 0.00463 | -0.1007 | 33.9309
-2 | 0.2266 | 0.00449 | -0.1014 | 50.4677
-1.5 | 0.2964 | 0.00438 | -0.1023 | 67.6712
-1 | 0.3656 | 0.00427 | -0.1032 | 85.6206
-0.5 | 0.4346 | 0.00421 | -0.1043 | 103.2304
0 | 0.5038 | 0.00412 | -0.1054 | 122.2816
0.5 | 0.572 | 0.00395 | -0.1064 | 144.8101
1 | 0.6392 | 0.00368 | -0.1072 | 173.6957
2 | 0.7438 | 0.0042 | -0.1039 | 177.0952
3 | 0.8186 | 0.0061 | -0.0938 | 134.1967
4 | 0.851 | 0.00801 | -0.0752 | 106.2422
4.5 | 0.8909 | 0.00874 | -0.0707 | 101.9336
5 | 0.9378 | 0.00938 | -0.0672 | 99.9787
5.5 | 0.9842 | 0.01008 | -0.0637 | 97.6389
6 | 1.0301 | 0.01081 | -0.0598 | 95.2914
6.5 | 1.0783 | 0.01156 | -0.0564 | 93.2785
7 | 1.1756 | 0.01265 | -0.0626 | 92.9328
8 | 1.239 | 0.01472 | -0.0482 | 84.1712
8.5 | 1.2854 | 0.01599 | -0.0437 | 80.3877
9 | 1.3288 | 0.01755 | -0.0384 | 75.7151
11 | 1.2654 | 0.0402 | -0.002 | 31.4776
11.5 | 1.2293 | 0.04935 | 0.002 | 24.9098
12 | 1.1906 | 0.05987 | 0.0031 | 19.8864
12.5 | 1.152 | 0.07191 | 0.0007 | 16.02
13 | 1.1181 | 0.08523 | -0.0051 | 13.1186
13.5 | 1.0844 | 0.10065 | -0.0143 | 10.774
14 | 1.0624 | 0.11601 | -0.0246 | 9.1578

## 137. Re 18M Mach 0.00 (1)
BIGFOIL.COM POLAR EXPORT
NACA66-512 a=0.6
NACA66-512 a=0.6 |  |  |  | Cl Max: | 1.301 | at alpha= | 9.5 | deg
JavaFoil+Calcfoil stall+Eppler ext transition |  |  |  | L/D Max: | 133.397 | at alpha= | 3 | deg
Re: | 18000000 |  |  | Cd Min: | 0.0052 | at alpha= | -3.5 | deg
Mach: | 0 |  |  | Cl=0 at alpha= | -3.483 | deg
|  |  |  | @ Cl=0.1, Cd= | 0.0054747
|  |  |  | @ Cl=0.4, Cd= | 0.0057525
|  |  |  | @ Cl=0.6, Cd= | 0.005674
alpha (deg) | Cl | Cd | Cm | Cl/Cd
-14.5 | -0.483 | 0.10031 | -0.027 | -4.811
-14 | -0.496 | 0.09499 | -0.027 | -5.22
-13.5 | -0.507 | 0.09052 | -0.027 | -5.605
-13 | -0.517 | 0.08269 | -0.028 | -6.25
-12.5 | -0.522 | 0.07873 | -0.029 | -6.629
-12 | -0.521 | 0.07405 | -0.029 | -7.035
-11.5 | -0.518 | 0.06811 | -0.032 | -7.604
-11 | -0.51 | 0.06368 | -0.033 | -8.016
-10.5 | -0.503 | 0.05663 | -0.037 | -8.876
-10 | -0.489 | 0.0522 | -0.039 | -9.364
-9.5 | -0.573 | 0.00781 | -0.063 | -73.403
-9 | -0.545 | 0.00723 | -0.064 | -75.299
-8.5 | -0.511 | 0.00703 | -0.065 | -72.747
-8 | -0.473 | 0.00674 | -0.065 | -70.165
-7.5 | -0.43 | 0.0065 | -0.066 | -66.121
-7 | -0.383 | 0.00625 | -0.067 | -61.312
-6.5 | -0.334 | 0.00607 | -0.068 | -55.101
-6 | -0.283 | 0.00588 | -0.069 | -48.143
-5.5 | -0.23 | 0.00569 | -0.07 | -40.354
-5 | -0.175 | 0.00555 | -0.071 | -31.434
-4.5 | -0.118 | 0.00544 | -0.071 | -21.711
-4 | -0.06 | 0.00533 | -0.072 | -11.334
-3.5 | -0.002 | 0.0052 | -0.073 | -0.358
-3 | 0.057 | 0.00536 | -0.074 | 10.688
-2.5 | 0.117 | 0.00552 | -0.075 | 21.196
-2 | 0.177 | 0.00557 | -0.076 | 31.78
-1.5 | 0.237 | 0.0057 | -0.077 | 41.579
-1 | 0.297 | 0.00579 | -0.078 | 51.33
-0.5 | 0.358 | 0.00566 | -0.078 | 63.197
0 | 0.417 | 0.00579 | -0.079 | 72.079
0.5 | 0.477 | 0.00548 | -0.08 | 87.078
1 | 0.537 | 0.00556 | -0.081 | 96.593
1.5 | 0.596 | 0.00569 | -0.082 | 104.868
2 | 0.656 | 0.00545 | -0.083 | 120.254
2.5 | 0.715 | 0.00562 | -0.084 | 127.223
3 | 0.77 | 0.00577 | -0.085 | 133.397
3.5 | 0.827 | 0.00644 | -0.085 | 128.523
4 | 0.882 | 0.00757 | -0.086 | 116.588
4.5 | 0.937 | 0.00784 | -0.087 | 119.566
5 | 0.99 | 0.00813 | -0.088 | 121.746
5.5 | 1.041 | 0.00846 | -0.089 | 123.051
6 | 1.09 | 0.00881 | -0.089 | 123.785
6.5 | 1.136 | 0.00918 | -0.09 | 123.654
7 | 1.177 | 0.00959 | -0.091 | 122.638
7.5 | 1.213 | 0.00995 | -0.092 | 121.993
8 | 1.245 | 0.01041 | -0.093 | 119.595
8.5 | 1.273 | 0.01084 | -0.093 | 117.388
9 | 1.293 | 0.01139 | -0.094 | 113.513
9.5 | 1.301 | 0.01199 | -0.095 | 108.467
10 | 1.301 | 0.01259 | -0.096 | 103.31
10.5 | 1.293 | 0.01322 | -0.096 | 97.84
11 | 1.278 | 0.01401 | -0.097 | 91.199
11.5 | 1.255 | 0.01465 | -0.098 | 85.698
12 | 1.226 | 0.01537 | -0.098 | 79.786
12.5 | 1.191 | 0.01636 | -0.099 | 72.808
13 | 1.151 | 0.01748 | -0.099 | 65.861
13.5 | 1.107 | 0.01884 | -0.1 | 58.764
14 | 1.059 | 0.02032 | -0.1 | 52.13
14.5 | 1.009 | 0.02238 | -0.1 | 45.088

## 138. Re 18M Mach 0.00 (2)
BIGFOIL.COM POLAR EXPORT
NACA66-512 a=0.6
NACA66-512 a=0.6 |  |  |  | Cl Max: | 1.8421 | at alpha= | 20 | deg
XFOIL ncrit=9 |  |  |  | L/D Max: | 135.46 | at alpha= | 7.5 | deg
Re: | 18000000 |  |  | Cd Min: | 0.04569 | at alpha= | 20 | deg
Mach: | 0 |  |  | Cl=0 at alpha= | -3.5993 | deg
|  |  |  | @ Cl=0.1, Cd= | 0.0044666
|  |  |  | @ Cl=0.4, Cd= | 0.0040523
|  |  |  | @ Cl=0.6, Cd= | 0.0046207
alpha (deg) | Cl | Cd | Cm | Cl/Cd
-20 | -1.4026 | 0.03378 | -0.1075 | -41.5216
-19.5 | -1.4158 | 0.02939 | -0.106 | -48.1728
-19 | -1.4468 | 0.02481 | -0.1009 | -58.3152
-18.5 | -1.4353 | 0.0232 | -0.097 | -61.8664
-18 | -1.4438 | 0.02108 | -0.0893 | -68.4915
-17.5 | -1.43 | 0.01926 | -0.0844 | -74.2471
-17 | -1.4016 | 0.01769 | -0.0816 | -79.2312
-16.5 | -1.3651 | 0.01649 | -0.0797 | -82.7835
-16 | -1.3246 | 0.01545 | -0.0782 | -85.7346
-15.5 | -1.2829 | 0.01437 | -0.0769 | -89.2763
-15 | -1.2417 | 0.01309 | -0.0755 | -94.8587
-14.5 | -1.1955 | 0.01221 | -0.0748 | -97.9115
-14 | -1.1465 | 0.01155 | -0.0743 | -99.2641
-13.5 | -1.0964 | 0.01093 | -0.074 | -100.3111
-13 | -1.0463 | 0.01025 | -0.0737 | -102.078
-12.5 | -0.9956 | 0.00959 | -0.0735 | -103.8165
-12 | -0.9429 | 0.00913 | -0.0735 | -103.2749
-11.5 | -0.8894 | 0.00871 | -0.0736 | -102.1125
-11 | -0.8353 | 0.00832 | -0.0738 | -100.3966
-10.5 | -0.7808 | 0.00795 | -0.074 | -98.2138
-10 | -0.7259 | 0.00762 | -0.0743 | -95.2625
-9 | -0.615 | 0.00702 | -0.0751 | -87.6068
-8.5 | -0.5598 | 0.00663 | -0.0754 | -84.4344
-8 | -0.504 | 0.00631 | -0.0759 | -79.8732
-7.5 | -0.4474 | 0.00608 | -0.0764 | -73.5855
-7 | -0.3905 | 0.00586 | -0.077 | -66.6382
-6.5 | -0.3335 | 0.00567 | -0.0777 | -58.8183
-6 | -0.2763 | 0.00549 | -0.0783 | -50.3279
-5 | -0.1617 | 0.00511 | -0.0797 | -31.6438
-4.5 | -0.1043 | 0.00491 | -0.0804 | -21.2424
-4 | -0.0464 | 0.00476 | -0.0812 | -9.7479
-3 | 0.0694 | 0.00453 | -0.0828 | 15.3201
-2.5 | 0.1273 | 0.00441 | -0.0836 | 28.8662
-2 | 0.1856 | 0.00431 | -0.0845 | 43.0626
-1.5 | 0.2437 | 0.00422 | -0.0853 | 57.7488
-1 | 0.3017 | 0.00416 | -0.0862 | 72.524
-0.5 | 0.3599 | 0.00408 | -0.0871 | 88.2108
0 | 0.4177 | 0.00404 | -0.088 | 103.3911
0.5 | 0.4742 | 0.00396 | -0.0886 | 119.7475
1 | 0.5284 | 0.00408 | -0.0889 | 129.5098
2 | 0.6211 | 0.00478 | -0.0872 | 129.9372
3 | 0.7184 | 0.00574 | -0.0857 | 125.1568
3.5 | 0.7681 | 0.00613 | -0.0851 | 125.3018
4 | 0.8169 | 0.00654 | -0.0843 | 124.9083
4.5 | 0.8679 | 0.00679 | -0.0839 | 127.8203
5 | 0.9188 | 0.00703 | -0.0835 | 130.697
5.5 | 0.969 | 0.00729 | -0.083 | 132.9218
6.5 | 1.0653 | 0.00787 | -0.0812 | 135.3621
7 | 1.1103 | 0.0082 | -0.0798 | 135.4024
7.5 | 1.1487 | 0.00848 | -0.0768 | 135.4599
8 | 1.1797 | 0.00883 | -0.0725 | 133.6014
8.5 | 1.22 | 0.00924 | -0.0704 | 132.0346
9 | 1.257 | 0.00974 | -0.0677 | 129.0554
9.5 | 1.2945 | 0.01028 | -0.0652 | 125.9241
10 | 1.3301 | 0.01094 | -0.0625 | 121.5814
10.5 | 1.3657 | 0.01164 | -0.06 | 117.3282
11 | 1.4017 | 0.01237 | -0.0577 | 113.3145
11.5 | 1.435 | 0.01325 | -0.055 | 108.3019
12 | 1.4683 | 0.01416 | -0.0525 | 103.6935
12.5 | 1.4982 | 0.01527 | -0.0496 | 98.1139
13 | 1.5307 | 0.0163 | -0.0473 | 93.908
13.5 | 1.5618 | 0.01743 | -0.0449 | 89.6041
14 | 1.5929 | 0.01858 | -0.0426 | 85.732
14.5 | 1.6224 | 0.01984 | -0.0403 | 81.7742
15 | 1.6503 | 0.02125 | -0.0379 | 77.6612
15.5 | 1.6774 | 0.02277 | -0.0356 | 73.6671
16 | 1.7036 | 0.02438 | -0.0334 | 69.8769
17 | 1.7399 | 0.02899 | -0.0279 | 60.0172
17.5 | 1.7606 | 0.03123 | -0.0258 | 56.3753
18 | 1.7811 | 0.03356 | -0.0239 | 53.0721
18.5 | 1.7963 | 0.03643 | -0.0218 | 49.3083
19 | 1.8137 | 0.03923 | -0.0203 | 46.2325
19.5 | 1.8298 | 0.04221 | -0.0188 | 43.3499
20 | 1.8421 | 0.04569 | -0.0175 | 40.3174

## 139. Re 18M Mach 0.10 (1)
BIGFOIL.COM POLAR EXPORT
NACA66-512 a=0.6
NACA66-512 a=0.6 |  |  |  | Cl Max: | 1.298 | at alpha= | 9.5 | deg
JavaFoil+Calcfoil stall+Eppler ext transition |  |  |  | L/D Max: | 134.486 | at alpha= | 3 | deg
Re: | 18000000 |  |  | Cd Min: | 0.0052 | at alpha= | -3.5 | deg
Mach: | 0.1 |  |  | Cl=0 at alpha= | -3.4833 | deg
|  |  |  | @ Cl=0.1, Cd= | 0.005473
|  |  |  | @ Cl=0.4, Cd= | 0.0057478
|  |  |  | @ Cl=0.6, Cd= | 0.0056667
alpha (deg) | Cl | Cd | Cm | Cl/Cd
-14.5 | -0.452 | 0.10169 | -0.027 | -4.448
-14 | -0.469 | 0.09563 | -0.027 | -4.904
-13.5 | -0.484 | 0.09096 | -0.027 | -5.319
-13 | -0.496 | 0.08546 | -0.028 | -5.807
-12.5 | -0.505 | 0.07978 | -0.029 | -6.327
-12 | -0.506 | 0.07509 | -0.029 | -6.743
-11.5 | -0.505 | 0.07021 | -0.03 | -7.192
-11 | -0.501 | 0.06361 | -0.033 | -7.884
-10.5 | -0.493 | 0.05875 | -0.035 | -8.398
-10 | -0.481 | 0.05436 | -0.037 | -8.851
-9.5 | -0.558 | 0.00847 | -0.062 | -65.839
-9 | -0.542 | 0.0073 | -0.064 | -74.251
-8.5 | -0.51 | 0.007 | -0.065 | -72.874
-8 | -0.473 | 0.00678 | -0.066 | -69.722
-7.5 | -0.43 | 0.00653 | -0.067 | -65.844
-7 | -0.384 | 0.0063 | -0.067 | -60.921
-6.5 | -0.335 | 0.00609 | -0.068 | -55.017
-6 | -0.284 | 0.0059 | -0.069 | -48.12
-5.5 | -0.23 | 0.00574 | -0.07 | -40.132
-5 | -0.175 | 0.00557 | -0.071 | -31.463
-4.5 | -0.119 | 0.00543 | -0.072 | -21.821
-4 | -0.061 | 0.00531 | -0.073 | -11.417
-3.5 | -0.002 | 0.0052 | -0.074 | -0.36
-3 | 0.058 | 0.00534 | -0.074 | 10.795
-2.5 | 0.118 | 0.00553 | -0.075 | 21.27
-2 | 0.178 | 0.0056 | -0.076 | 31.756
-1.5 | 0.238 | 0.00568 | -0.077 | 41.957
-1 | 0.299 | 0.00579 | -0.078 | 51.524
-0.5 | 0.36 | 0.00568 | -0.079 | 63.287
0 | 0.419 | 0.00578 | -0.08 | 72.603
0.5 | 0.479 | 0.00546 | -0.081 | 87.805
1 | 0.539 | 0.00554 | -0.082 | 97.404
1.5 | 0.599 | 0.00567 | -0.082 | 105.731
2 | 0.659 | 0.00547 | -0.083 | 120.488
2.5 | 0.718 | 0.00564 | -0.084 | 127.342
3 | 0.774 | 0.00576 | -0.085 | 134.486
3.5 | 0.831 | 0.00646 | -0.086 | 128.759
4 | 0.887 | 0.00761 | -0.087 | 116.478
4.5 | 0.941 | 0.00788 | -0.087 | 119.417
5 | 0.994 | 0.00818 | -0.088 | 121.531
5.5 | 1.045 | 0.00855 | -0.089 | 122.328
6 | 1.095 | 0.00887 | -0.09 | 123.455
6.5 | 1.14 | 0.00926 | -0.091 | 123.068
7 | 1.18 | 0.00967 | -0.091 | 122.108
7.5 | 1.217 | 0.01003 | -0.092 | 121.331
8 | 1.248 | 0.01052 | -0.093 | 118.65
8.5 | 1.274 | 0.01098 | -0.094 | 115.994
9 | 1.292 | 0.01156 | -0.095 | 111.775
9.5 | 1.298 | 0.01214 | -0.095 | 106.909
10 | 1.295 | 0.01275 | -0.096 | 101.579
10.5 | 1.283 | 0.0134 | -0.097 | 95.786
11 | 1.263 | 0.0143 | -0.097 | 88.321
11.5 | 1.236 | 0.0149 | -0.098 | 82.946
12 | 1.201 | 0.01579 | -0.099 | 76.087
12.5 | 1.16 | 0.0169 | -0.099 | 68.665
13 | 1.114 | 0.01794 | -0.1 | 62.129
13.5 | 1.063 | 0.01952 | -0.1 | 54.487
14 | 1.009 | 0.02143 | -0.1 | 47.088
14.5 | 0.946 | 0.02551 | -0.1 | 37.085

## 140. Re 18M Mach 0.10 (2)
BIGFOIL.COM POLAR EXPORT
NACA66-512 a=0.6
NACA66-512 a=0.6 |  |  |  | Cl Max: | 1.8351 | at alpha= | 20 | deg
XFOIL ncrit=9 |  |  |  | L/D Max: | 134.937 | at alpha= | 6.5 | deg
Re: | 18000000 |  |  | Cd Min: | 0.05175 | at alpha= | -19.5 | deg
Mach: | 0.1 |  |  | Cl=0 at alpha= | -3.6002 | deg
|  |  |  | @ Cl=0.1, Cd= | 0.004468
|  |  |  | @ Cl=0.4, Cd= | 0.004054
|  |  |  | @ Cl=0.6, Cd= | 0.0046887
alpha (deg) | Cl | Cd | Cm | Cl/Cd
-19.5 | -1.2248 | 0.05175 | -0.1019 | -23.6676
-19 | -1.3269 | 0.03459 | -0.1117 | -38.3608
-18.5 | -1.3327 | 0.03066 | -0.1104 | -43.4671
-18 | -1.3588 | 0.02627 | -0.1058 | -51.7244
-17.5 | -1.3735 | 0.02335 | -0.0991 | -58.8223
-17 | -1.3813 | 0.02101 | -0.091 | -65.7449
-16.5 | -1.3613 | 0.0188 | -0.0869 | -72.4096
-16 | -1.3289 | 0.01712 | -0.0842 | -77.6227
-15.5 | -1.2892 | 0.01585 | -0.0822 | -81.3375
-15 | -1.2469 | 0.01462 | -0.0806 | -85.2873
-14.5 | -1.2053 | 0.01319 | -0.0789 | -91.3798
-14 | -1.1588 | 0.01213 | -0.0777 | -95.5317
-13.5 | -1.1085 | 0.01139 | -0.0771 | -97.3222
-13 | -1.0568 | 0.01074 | -0.0766 | -98.3985
-12.5 | -1.0057 | 0.01 | -0.076 | -100.57
-12 | -0.953 | 0.00938 | -0.0757 | -101.5991
-11.5 | -0.8988 | 0.00891 | -0.0756 | -100.8754
-11 | -0.844 | 0.00848 | -0.0756 | -99.5283
-10.5 | -0.7887 | 0.00809 | -0.0756 | -97.4907
-10 | -0.733 | 0.00773 | -0.0758 | -94.8254
-9.5 | -0.677 | 0.0074 | -0.076 | -91.4865
-8.5 | -0.5645 | 0.00673 | -0.0765 | -83.8782
-8 | -0.5082 | 0.00636 | -0.0769 | -79.9057
-7.5 | -0.4511 | 0.00611 | -0.0773 | -73.8298
-7 | -0.3937 | 0.00589 | -0.0778 | -66.8421
-6.5 | -0.3361 | 0.00569 | -0.0784 | -59.0685
-6 | -0.2784 | 0.00551 | -0.079 | -50.5263
-5 | -0.1628 | 0.00513 | -0.0803 | -31.7349
-4.5 | -0.105 | 0.00491 | -0.081 | -21.3849
-4 | -0.0467 | 0.00477 | -0.0817 | -9.7904
-3.5 | 0.0117 | 0.00464 | -0.0825 | 2.5216
-3 | 0.0699 | 0.00453 | -0.0833 | 15.4305
-2.5 | 0.1282 | 0.00441 | -0.0841 | 29.0703
-2 | 0.1869 | 0.00431 | -0.085 | 43.3643
-1.5 | 0.2453 | 0.00422 | -0.0859 | 58.128
-1 | 0.3037 | 0.00416 | -0.0867 | 73.0048
-0.5 | 0.3623 | 0.00408 | -0.0876 | 88.799
0 | 0.4204 | 0.00404 | -0.0885 | 104.0594
0.5 | 0.4773 | 0.00395 | -0.0892 | 120.8354
1 | 0.5319 | 0.00407 | -0.0895 | 130.688
1.5 | 0.5788 | 0.00461 | -0.0887 | 125.5531
2 | 0.6246 | 0.00478 | -0.0877 | 130.6695
2.5 | 0.6735 | 0.00524 | -0.087 | 128.5305
3.5 | 0.7716 | 0.00616 | -0.0854 | 125.2597
4 | 0.8206 | 0.00657 | -0.0845 | 124.9011
4.5 | 0.8717 | 0.00683 | -0.0841 | 127.6281
5 | 0.9227 | 0.00707 | -0.0836 | 130.5092
5.5 | 0.9728 | 0.00733 | -0.083 | 132.7149
6.5 | 1.0687 | 0.00792 | -0.0809 | 134.9369
7 | 1.113 | 0.00825 | -0.0791 | 134.9091
7.5 | 1.1465 | 0.00854 | -0.075 | 134.2506
8 | 1.1784 | 0.00892 | -0.0708 | 132.1076
8.5 | 1.2212 | 0.00937 | -0.0691 | 130.3308
9 | 1.2591 | 0.00989 | -0.0665 | 127.3104
9.5 | 1.2969 | 0.01046 | -0.064 | 123.9866
10 | 1.3325 | 0.01116 | -0.0612 | 119.3996
10.5 | 1.3686 | 0.01188 | -0.0586 | 115.202
11 | 1.4037 | 0.01269 | -0.056 | 110.6147
11.5 | 1.437 | 0.01362 | -0.0533 | 105.5066
12 | 1.4712 | 0.01455 | -0.0508 | 101.1134
12.5 | 1.5014 | 0.01571 | -0.0478 | 95.5697
13 | 1.5338 | 0.0168 | -0.0453 | 91.2976
13.5 | 1.5653 | 0.01796 | -0.0428 | 87.1548
14 | 1.595 | 0.01927 | -0.0403 | 82.7711
14.5 | 1.6263 | 0.02051 | -0.038 | 79.293
15 | 1.6521 | 0.02215 | -0.0353 | 74.5869
15.5 | 1.6769 | 0.0239 | -0.0326 | 70.1632
16 | 1.7022 | 0.02571 | -0.0302 | 66.2077
16.5 | 1.719 | 0.02819 | -0.0272 | 60.9791
17 | 1.7405 | 0.03043 | -0.0249 | 57.1968
17.5 | 1.7612 | 0.03283 | -0.0227 | 53.6461
18 | 1.7815 | 0.03533 | -0.0208 | 50.4246
18.5 | 1.7946 | 0.03857 | -0.0186 | 46.5284
19 | 1.8103 | 0.0417 | -0.0169 | 43.4125
19.5 | 1.8248 | 0.04507 | -0.0155 | 40.4881
20 | 1.8351 | 0.04902 | -0.0143 | 37.4357

## 141. Re 18M Mach 0.25 (1)
BIGFOIL.COM POLAR EXPORT
NACA66-512 a=0.6
NACA66-512 a=0.6 |  |  |  | Cl Max: | 1.279 | at alpha= | 9 | deg
JavaFoil+Calcfoil stall+Eppler ext transition |  |  |  | L/D Max: | 137.241 | at alpha= | 2.5 | deg
Re: | 18000000 |  |  | Cd Min: | 0.00521 | at alpha= | -3.5 | deg
Mach: | 0.25 |  |  | Cl=0 at alpha= | -3.4836 | deg
|  |  |  | @ Cl=0.1, Cd= | 0.0054656
|  |  |  | @ Cl=0.4, Cd= | 0.00578
|  |  |  | @ Cl=0.6, Cd= | 0.09983
alpha (deg) | Cl | Cd | Cm | Cl/Cd
-13.5 | -0.264 | 0.09575 | -0.028 | -2.76
-13 | -0.312 | 0.09146 | -0.028 | -3.407
-12.5 | -0.351 | 0.08471 | -0.028 | -4.148
-12 | -0.38 | 0.0786 | -0.029 | -4.834
-11.5 | -0.403 | 0.07443 | -0.03 | -5.408
-11 | -0.419 | 0.06883 | -0.03 | -6.087
-10.5 | -0.429 | 0.064 | -0.031 | -6.704
-10 | -0.432 | 0.05959 | -0.032 | -7.251
-9.5 | -0.429 | 0.05531 | -0.034 | -7.752
-9 | -0.425 | 0.04591 | -0.042 | -9.253
-8.5 | -0.496 | 0.00727 | -0.067 | -68.146
-8 | -0.466 | 0.00702 | -0.068 | -66.378
-7.5 | -0.428 | 0.00676 | -0.068 | -63.241
-7 | -0.385 | 0.00645 | -0.069 | -59.697
-6.5 | -0.338 | 0.00623 | -0.07 | -54.204
-6 | -0.288 | 0.006 | -0.071 | -47.95
-5.5 | -0.234 | 0.00581 | -0.072 | -40.368
-5 | -0.179 | 0.00563 | -0.073 | -31.732
-4.5 | -0.121 | 0.00552 | -0.074 | -21.968
-4 | -0.062 | 0.00535 | -0.075 | -11.613
-3.5 | -0.002 | 0.00521 | -0.076 | -0.368
-3 | 0.059 | 0.00534 | -0.077 | 11.068
-2.5 | 0.121 | 0.00553 | -0.077 | 21.819
-2 | 0.183 | 0.0056 | -0.078 | 32.587
-1.5 | 0.245 | 0.00573 | -0.079 | 42.732
-1 | 0.307 | 0.00561 | -0.08 | 54.694
-0.5 | 0.369 | 0.00568 | -0.081 | 64.988
0 | 0.431 | 0.00588 | -0.082 | 73.267
0.5 | 0.493 | 0.00552 | -0.083 | 89.166
1 | 0.554 | 0.00567 | -0.084 | 97.805
1.5 | 0.616 | 0.0054 | -0.085 | 113.898
2 | 0.677 | 0.00555 | -0.086 | 121.853
2.5 | 0.738 | 0.00537 | -0.086 | 137.241
3 | 0.794 | 0.00658 | -0.087 | 120.645
3.5 | 0.853 | 0.00665 | -0.088 | 128.164
4 | 0.909 | 0.00785 | -0.089 | 115.798
4.5 | 0.964 | 0.00815 | -0.09 | 118.375
5 | 1.018 | 0.00848 | -0.091 | 120.049
5.5 | 1.069 | 0.00886 | -0.091 | 120.665
6 | 1.118 | 0.00925 | -0.092 | 120.913
6.5 | 1.162 | 0.00968 | -0.093 | 120.125
7 | 1.2 | 0.01011 | -0.094 | 118.725
7.5 | 1.232 | 0.01055 | -0.095 | 116.771
8 | 1.256 | 0.01107 | -0.095 | 113.448
8.5 | 1.273 | 0.01167 | -0.096 | 109.086
9 | 1.279 | 0.01235 | -0.097 | 103.489
9.5 | 1.265 | 0.01303 | -0.098 | 97.048
10 | 1.237 | 0.01381 | -0.098 | 89.577
10.5 | 1.194 | 0.01473 | -0.099 | 81.084
11 | 1.137 | 0.01577 | -0.1 | 72.121
11.5 | 1.065 | 0.0172 | -0.1 | 61.909
12 | 0.974 | 0.01986 | -0.1 | 49.029
12.5 | 0.745 | 0.08042 | -0.057 | 9.259
13 | 0.66 | 0.08793 | -0.054 | 7.508
13.5 | 0.572 | 0.0944 | -0.052 | 6.057
14 | 0.479 | 0.09983 | -0.052 | 4.796

## 142. Re 18M Mach 0.25 (2)
BIGFOIL.COM POLAR EXPORT
NACA66-512 a=0.6
NACA66-512 a=0.6 |  |  |  | Cl Max: | 1.715 | at alpha= | 17.5 | deg
XFOIL ncrit=9 |  |  |  | L/D Max: | 140 | at alpha= | 1 | deg
Re: | 18000000 |  |  | Cd Min: | 0.2149 | at alpha= | -20 | deg
Mach: | 0.25 |  |  | Cl=0 at alpha= | -3.603 | deg
|  |  |  | @ Cl=0.1, Cd= | 0.0044962
|  |  |  | @ Cl=0.4, Cd= | 0.0040636
|  |  |  | @ Cl=0.6, Cd= | 0.0044848
alpha (deg) | Cl | Cd | Cm | Cl/Cd
-20 | -0.5432 | 0.2149 | -0.0077 | -2.5277
-19.5 | -0.5265 | 0.20791 | -0.0123 | -2.5323
-19 | -0.509 | 0.2012 | -0.0168 | -2.5298
-18.5 | -0.5024 | 0.19024 | -0.022 | -2.6409
-17.5 | -0.4692 | 0.17655 | -0.0309 | -2.6576
-17 | -0.4668 | 0.165 | -0.0366 | -2.8291
-16.5 | -0.4472 | 0.1593 | -0.0406 | -2.8073
-16 | -0.4668 | 0.14263 | -0.0487 | -3.2728
-15.5 | -0.4934 | 0.12629 | -0.0576 | -3.9069
-15 | -0.4911 | 0.11729 | -0.0631 | -4.1871
-14.5 | -0.8352 | 0.04642 | -0.1156 | -17.9922
-14 | -0.9166 | 0.03544 | -0.119 | -25.8634
-13.5 | -0.9945 | 0.02904 | -0.1088 | -34.2459
-13 | -1.0799 | 0.01761 | -0.0979 | -61.3231
-12.5 | -1.0486 | 0.01437 | -0.0938 | -72.9715
-12 | -1.0045 | 0.01209 | -0.0908 | -83.0852
-11.5 | -0.9496 | 0.01088 | -0.0887 | -87.2794
-11 | -0.8927 | 0.00987 | -0.087 | -90.4458
-10.5 | -0.8336 | 0.00916 | -0.0858 | -91.0044
-10 | -0.7733 | 0.00862 | -0.0848 | -89.71
-9.5 | -0.713 | 0.00813 | -0.0841 | -87.6999
-9 | -0.6522 | 0.00773 | -0.0836 | -84.3726
-8 | -0.5323 | 0.00678 | -0.0827 | -78.5103
-7.5 | -0.4722 | 0.00637 | -0.0825 | -74.1287
-7 | -0.4117 | 0.00608 | -0.0825 | -67.7138
-6.5 | -0.3509 | 0.00585 | -0.0827 | -59.9829
-6 | -0.2902 | 0.00563 | -0.083 | -51.5453
-5 | -0.169 | 0.00523 | -0.0838 | -32.3136
-4.5 | -0.1087 | 0.00498 | -0.0843 | -21.8273
-4 | -0.0482 | 0.0048 | -0.0849 | -10.0417
-3.5 | 0.0125 | 0.00467 | -0.0856 | 2.6767
-2.5 | 0.1333 | 0.00443 | -0.0871 | 30.0903
-1.5 | 0.2545 | 0.00423 | -0.0888 | 60.1655
-1 | 0.3148 | 0.00416 | -0.0897 | 75.6731
-0.5 | 0.3754 | 0.00408 | -0.0907 | 92.0098
0 | 0.4354 | 0.00404 | -0.0915 | 107.7723
0.5 | 0.4946 | 0.00392 | -0.0923 | 126.1735
1 | 0.5516 | 0.00394 | -0.0928 | 140
1.5 | 0.5992 | 0.00448 | -0.0918 | 133.75
2 | 0.6445 | 0.00475 | -0.0904 | 135.6842
2.5 | 0.6935 | 0.00527 | -0.0893 | 131.5939
3 | 0.7413 | 0.00585 | -0.0879 | 126.7179
3.5 | 0.7906 | 0.0063 | -0.0867 | 125.4921
4 | 0.8394 | 0.00673 | -0.0853 | 124.7251
4.5 | 0.8906 | 0.00701 | -0.0844 | 127.0471
5 | 0.9418 | 0.00726 | -0.0834 | 129.7245
5.5 | 0.9907 | 0.00757 | -0.082 | 130.8719
6 | 1.0368 | 0.00786 | -0.0799 | 131.9084
6.5 | 1.0697 | 0.00823 | -0.0751 | 129.9757
7 | 1.1069 | 0.00864 | -0.0713 | 128.1134
7.5 | 1.1451 | 0.00905 | -0.0678 | 126.5304
8 | 1.1906 | 0.00957 | -0.0661 | 124.4096
8.5 | 1.2303 | 0.01019 | -0.0631 | 120.736
9 | 1.2708 | 0.01083 | -0.0604 | 117.3407
9.5 | 1.3089 | 0.01161 | -0.0573 | 112.739
10 | 1.3472 | 0.01245 | -0.0543 | 108.2088
10.5 | 1.3841 | 0.01339 | -0.0512 | 103.3682
11 | 1.4179 | 0.01454 | -0.0478 | 97.5172
11.5 | 1.4521 | 0.01571 | -0.0444 | 92.4316
12 | 1.4865 | 0.01692 | -0.0413 | 87.8546
12.5 | 1.5193 | 0.01829 | -0.038 | 83.0672
13 | 1.5543 | 0.01959 | -0.035 | 79.3415
13.5 | 1.5837 | 0.02128 | -0.0315 | 74.422
14 | 1.6087 | 0.02334 | -0.0278 | 68.9246
14.5 | 1.6375 | 0.02524 | -0.0246 | 64.8772
15 | 1.6604 | 0.02766 | -0.021 | 60.0289
15.5 | 1.6825 | 0.03026 | -0.0177 | 55.6015
16 | 1.7012 | 0.03327 | -0.0144 | 51.1332
16.5 | 1.7105 | 0.03718 | -0.0108 | 46.0059
17 | 1.7096 | 0.04221 | -0.0074 | 40.5023
17.5 | 1.715 | 0.04708 | -0.0049 | 36.4274
18 | 1.7143 | 0.05285 | -0.0031 | 32.4371
18.5 | 1.6783 | 0.0629 | -0.0023 | 26.682
19 | 1.6501 | 0.07315 | -0.0036 | 22.5578
19.5 | 1.6377 | 0.0823 | -0.0059 | 19.8991
20 | 1.6066 | 0.09474 | -0.0108 | 16.958

## 143. Re 18M Mach 0.50 (1)
BIGFOIL.COM POLAR EXPORT
NACA66-512 a=0.6
NACA66-512 a=0.6 |  |  |  | Cl Max: | 1.257 | at alpha= | 20 | deg
JavaFoil+Calcfoil stall+Eppler ext transition |  |  |  | L/D Max: | 124.34 | at alpha= | 3 | deg
Re: | 18000000 |  |  | Cd Min: | 0.00528 | at alpha= | -3 | deg
Mach: | 0.5 |  |  | Cl=0 at alpha= | -3.4853 | deg
|  |  |  | @ Cl=0.1, Cd= | 0.005415
|  |  |  | @ Cl=0.4, Cd= | 0.0056679
|  |  |  | @ Cl=0.6, Cd= | 0.00617
alpha (deg) | Cl | Cd | Cm | Cl/Cd
-20 | -0.904 | 0.1616 | -0.032 | -5.594
-19.5 | -0.877 | 0.1562 | -0.032 | -5.612
-19 | -0.85 | 0.19755 | -0.033 | -4.301
-18.5 | -0.823 | 0.13962 | -0.033 | -5.894
-18 | -0.796 | 0.13343 | -0.034 | -5.969
-17.5 | -0.769 | 0.12841 | -0.034 | -5.99
-17 | -0.741 | 0.12388 | -0.033 | -5.981
-16.5 | -0.714 | 0.11629 | -0.034 | -6.143
-16 | -0.688 | 0.10985 | -0.035 | -6.261
-15.5 | -0.662 | 0.10143 | -0.036 | -6.524
-15 | -0.661 | 0.06642 | -0.047 | -9.954
-14.5 | -0.604 | 0.09903 | -0.035 | -6.103
-14 | -0.578 | 0.09127 | -0.036 | -6.334
-13.5 | -0.553 | 0.08331 | -0.038 | -6.635
-13 | -0.533 | 0.06973 | -0.044 | -7.639
-12.5 | -0.528 | 0.04541 | -0.053 | -11.618
-12 | -0.55 | 0.01513 | -0.064 | -36.374
-11.5 | -0.536 | 0.01031 | -0.068 | -51.967
-11 | -0.414 | 0.06574 | -0.039 | -6.299
-10.5 | -0.385 | 0.06757 | -0.035 | -5.691
-10 | -0.358 | 0.06151 | -0.037 | -5.818
-9.5 | -0.331 | 0.05613 | -0.039 | -5.901
-9 | -0.305 | 0.05082 | -0.042 | -6.004
-8.5 | -0.33 | 0.00977 | -0.072 | -33.737
-8 | -0.307 | 0.00764 | -0.076 | -40.25
-7.5 | -0.22 | 0.04763 | -0.037 | -4.625
-7 | -0.193 | 0.04541 | -0.037 | -4.243
-6.5 | -0.165 | 0.04186 | -0.038 | -3.951
-6 | -0.189 | 0.03823 | -0.041 | -4.957
-5.5 | -0.189 | 0.0326 | -0.05 | -5.793
-5 | -0.186 | 0.00609 | -0.082 | -30.579
-4.5 | -0.13 | 0.00585 | -0.083 | -22.227
-4 | -0.068 | 0.00565 | -0.084 | -12.002
-3.5 | -0.002 | 0.00543 | -0.085 | -0.39
-3 | 0.066 | 0.00528 | -0.086 | 12.405
-2.5 | 0.134 | 0.00555 | -0.087 | 24.178
-2 | 0.204 | 0.00555 | -0.088 | 36.703
-1.5 | 0.273 | 0.00568 | -0.089 | 48.058
-1 | 0.343 | 0.00579 | -0.09 | 59.177
-0.5 | 0.413 | 0.00564 | -0.09 | 73.221
0 | 0.481 | 0.0058 | -0.091 | 82.969
0.5 | 0.549 | 0.00605 | -0.092 | 90.758
1 | 0.617 | 0.00621 | -0.093 | 99.35
1.5 | 0.685 | 0.00642 | -0.094 | 106.785
2 | 0.753 | 0.0067 | -0.095 | 112.374
2.5 | 0.82 | 0.00705 | -0.096 | 116.341
3 | 0.881 | 0.00709 | -0.097 | 124.34
3.5 | 0.944 | 0.00861 | -0.098 | 109.697
4 | 1.005 | 0.00902 | -0.099 | 111.436
4.5 | 1.063 | 0.00946 | -0.1 | 112.3
5 | 1.116 | 0.00996 | -0.101 | 112.09
5.5 | 1.163 | 0.01053 | -0.101 | 110.455
6 | 1.201 | 0.01116 | -0.102 | 107.646
6.5 | 1.219 | 0.01184 | -0.103 | 102.958
7 | 1.194 | 0.01265 | -0.104 | 94.362
7.5 | 1.043 | 0.01414 | -0.105 | 73.763
8 | 0.755 | 0.01502 | -0.106 | 50.294
8.5 | 0.786 | 0.01555 | -0.107 | 50.565
9 | 0.815 | 0.01675 | -0.107 | 48.664
9.5 | 0.849 | 0.01624 | -0.108 | 52.311
10 | 0.88 | 0.01745 | -0.109 | 50.415
10.5 | 0.909 | 0.01895 | -0.11 | 47.97
11 | 0.935 | 0.02136 | -0.11 | 43.769
11.5 | 0.812 | 0.07572 | -0.065 | 10.721
12 | 0.999 | 0.02163 | -0.112 | 46.198
12.5 | 1.027 | 0.02384 | -0.113 | 43.075
13 | 1.047 | 0.0281 | -0.112 | 37.265
13.5 | 1.063 | 0.0337 | -0.111 | 31.555
14 | 1.113 | 0.02769 | -0.114 | 40.183
14.5 | 1.131 | 0.03308 | -0.114 | 34.188
15 | 1.005 | 0.10612 | -0.078 | 9.469
15.5 | 1.019 | 0.12446 | -0.07 | 8.187
16 | 1.046 | 0.12885 | -0.072 | 8.118
16.5 | 1.075 | 0.13375 | -0.075 | 8.038
17 | 1.104 | 0.13666 | -0.078 | 8.081
17.5 | 1.125 | 0.1531 | -0.076 | 7.35
18 | 1.152 | 0.15865 | -0.078 | 7.261
18.5 | 1.181 | 0.16058 | -0.08 | 7.353
19 | 1.21 | 0.16611 | -0.083 | 7.283
19.5 | 1.231 | 0.18332 | -0.082 | 6.713
20 | 1.257 | 0.19057 | -0.083 | 6.595

## 144. Re 18M Mach 0.50 (2)
BIGFOIL.COM POLAR EXPORT
NACA66-512 a=0.6
NACA66-512 a=0.6 |  |  |  | Cl Max: | 1.3421 | at alpha= | 9 | deg
XFOIL ncrit=9 |  |  |  | L/D Max: | 179.124 | at alpha= | 1.5 | deg
Re: | 18000000 |  |  | Cd Min: | 0.11519 | at alpha= | 14 | deg
Mach: | 0.5 |  |  | Cl=0 at alpha= | -3.6111 | deg
|  |  |  | @ Cl=0.1, Cd= | 0.0046631
|  |  |  | @ Cl=0.4, Cd= | 0.0041601
|  |  |  | @ Cl=0.6, Cd= | 0.0038367
alpha (deg) | Cl | Cd | Cm | Cl/Cd
-11.5 | -0.2626 | 0.10082 | -0.0886 | -2.6046
-11 | -0.2507 | 0.0935 | -0.0929 | -2.6813
-10.5 | -0.2589 | 0.08323 | -0.0988 | -3.1107
-10 | -0.2405 | 0.0777 | -0.102 | -3.0952
-9.5 | -0.2376 | 0.07014 | -0.1064 | -3.3875
-9 | -0.242 | 0.06204 | -0.1112 | -3.9007
-8.5 | -0.2602 | 0.05232 | -0.1197 | -4.9732
-8 | -0.2908 | 0.04556 | -0.1204 | -6.3828
-7.5 | -0.3013 | 0.03871 | -0.1196 | -7.7835
-7 | -0.2956 | 0.03227 | -0.1177 | -9.1602
-6.5 | -0.3091 | 0.02184 | -0.1133 | -14.1529
-6 | -0.2926 | 0.01406 | -0.1085 | -20.8108
-5.5 | -0.265 | 0.00707 | -0.1035 | -37.4823
-5 | -0.1975 | 0.00595 | -0.1015 | -33.1933
-4.5 | -0.1262 | 0.00547 | -0.1005 | -23.0713
-4 | -0.0553 | 0.00507 | -0.0999 | -10.9073
-3.5 | 0.0158 | 0.00484 | -0.0998 | 3.2645
-3 | 0.0865 | 0.00469 | -0.1001 | 18.4435
-2.5 | 0.1567 | 0.00455 | -0.1007 | 34.4396
-2 | 0.2266 | 0.00439 | -0.1014 | 51.6173
-1.5 | 0.2963 | 0.00428 | -0.1023 | 69.229
-1 | 0.3654 | 0.0042 | -0.1032 | 87
-0.5 | 0.4347 | 0.00412 | -0.1043 | 105.5097
0 | 0.5039 | 0.00404 | -0.1054 | 124.7277
0.5 | 0.572 | 0.00392 | -0.1064 | 145.9184
1 | 0.6392 | 0.00372 | -0.1072 | 171.828
1.5 | 0.695 | 0.00388 | -0.1062 | 179.1237
2 | 0.7376 | 0.00451 | -0.1028 | 163.5477
2.5 | 0.777 | 0.00544 | -0.0982 | 142.8309
3 | 0.8162 | 0.00616 | -0.0934 | 132.5
3.5 | 0.8305 | 0.00696 | -0.0834 | 119.3247
4 | 0.8545 | 0.00791 | -0.0758 | 108.0278
4.5 | 0.8974 | 0.00855 | -0.0717 | 104.9591
5 | 0.9451 | 0.00914 | -0.0683 | 103.4026
5.5 | 0.991 | 0.00985 | -0.0647 | 100.6091
6 | 1.0385 | 0.01056 | -0.0611 | 98.3428
6.5 | 1.0811 | 0.01134 | -0.0564 | 95.3351
7.5 | 1.2012 | 0.01324 | -0.0536 | 90.7251
8 | 1.2487 | 0.01442 | -0.0495 | 86.595
8.5 | 1.2978 | 0.01561 | -0.0452 | 83.139
9 | 1.3421 | 0.0172 | -0.04 | 78.0291
11 | 1.2699 | 0.03984 | -0.002 | 31.875
11.5 | 1.2337 | 0.04891 | 0.0021 | 25.2239
12 | 1.1948 | 0.05937 | 0.0033 | 20.1246
12.5 | 1.1565 | 0.0713 | 0.001 | 16.2202
13 | 1.1224 | 0.08456 | -0.0046 | 13.2734
13.5 | 1.0886 | 0.09989 | -0.0137 | 10.898
14 | 1.0664 | 0.11519 | -0.024 | 9.2577

## 145. Re 20M Mach 0.00 (1)
BIGFOIL.COM POLAR EXPORT
NACA66-512 a=0.6
NACA66-512 a=0.6 |  |  |  | Cl Max: | 1.302 | at alpha= | 9.5 | deg
JavaFoil+Calcfoil stall+Eppler ext transition |  |  |  | L/D Max: | 147.755 | at alpha= | 3.5 | deg
Re: | 20000000 |  |  | Cd Min: | 0.00524 | at alpha= | -4 | deg
Mach: | 0 |  |  | Cl=0 at alpha= | -3.483 | deg
|  |  |  | @ Cl=0.1, Cd= | 0.0055958
|  |  |  | @ Cl=0.4, Cd= | 0.0058212
|  |  |  | @ Cl=0.6, Cd= | 0.0057867
alpha (deg) | Cl | Cd | Cm | Cl/Cd
-14.5 | -0.483 | 0.09942 | -0.027 | -4.854
-14 | -0.496 | 0.09424 | -0.027 | -5.262
-13.5 | -0.507 | 0.08978 | -0.027 | -5.651
-13 | -0.517 | 0.08391 | -0.028 | -6.156
-12.5 | -0.522 | 0.0788 | -0.029 | -6.625
-12 | -0.521 | 0.07427 | -0.029 | -7.013
-11.5 | -0.517 | 0.06913 | -0.031 | -7.478
-11 | -0.511 | 0.06305 | -0.033 | -8.105
-10.5 | -0.504 | 0.05529 | -0.038 | -9.117
-10 | -0.492 | 0.04931 | -0.041 | -9.984
-9.5 | -0.573 | 0.00754 | -0.063 | -76.033
-9 | -0.545 | 0.00709 | -0.064 | -76.776
-8.5 | -0.511 | 0.00689 | -0.065 | -74.151
-8 | -0.473 | 0.0066 | -0.065 | -71.644
-7.5 | -0.43 | 0.0064 | -0.066 | -67.076
-7 | -0.383 | 0.00618 | -0.067 | -62.048
-6.5 | -0.334 | 0.00598 | -0.068 | -55.918
-6 | -0.283 | 0.00579 | -0.069 | -48.891
-5.5 | -0.23 | 0.00565 | -0.07 | -40.624
-5 | -0.175 | 0.00549 | -0.071 | -31.79
-4.5 | -0.118 | 0.0054 | -0.071 | -21.86
-4 | -0.06 | 0.00524 | -0.072 | -11.516
-3.5 | -0.002 | 0.00545 | -0.073 | -0.342
-3 | 0.057 | 0.00556 | -0.074 | 10.314
-2.5 | 0.117 | 0.00561 | -0.075 | 20.865
-2 | 0.177 | 0.00563 | -0.076 | 31.409
-1.5 | 0.237 | 0.0058 | -0.077 | 40.886
-1 | 0.297 | 0.00586 | -0.078 | 50.699
-0.5 | 0.358 | 0.00575 | -0.078 | 62.259
0 | 0.417 | 0.00585 | -0.079 | 71.315
0.5 | 0.477 | 0.00553 | -0.08 | 86.257
1 | 0.537 | 0.00563 | -0.081 | 95.391
1.5 | 0.596 | 0.00578 | -0.082 | 103.182
2 | 0.656 | 0.00588 | -0.083 | 111.483
2.5 | 0.715 | 0.00569 | -0.084 | 125.727
3 | 0.771 | 0.00577 | -0.085 | 133.604
3.5 | 0.828 | 0.0056 | -0.085 | 147.755
4 | 0.883 | 0.00745 | -0.086 | 118.413
4.5 | 0.937 | 0.00773 | -0.087 | 121.279
5 | 0.99 | 0.008 | -0.088 | 123.828
5.5 | 1.041 | 0.00833 | -0.089 | 125.058
6 | 1.091 | 0.00868 | -0.089 | 125.657
6.5 | 1.136 | 0.00904 | -0.09 | 125.747
7 | 1.177 | 0.00941 | -0.091 | 125.089
7.5 | 1.214 | 0.00977 | -0.092 | 124.248
8 | 1.246 | 0.01024 | -0.093 | 121.714
8.5 | 1.273 | 0.0107 | -0.093 | 118.96
9 | 1.294 | 0.01123 | -0.094 | 115.235
9.5 | 1.302 | 0.01177 | -0.095 | 110.542
10 | 1.302 | 0.01235 | -0.096 | 105.402
10.5 | 1.294 | 0.01303 | -0.096 | 99.316
11 | 1.278 | 0.01374 | -0.097 | 93.053
11.5 | 1.256 | 0.01438 | -0.098 | 87.36
12 | 1.227 | 0.01521 | -0.098 | 80.682
12.5 | 1.192 | 0.0162 | -0.099 | 73.576
13 | 1.152 | 0.01712 | -0.1 | 67.312
13.5 | 1.108 | 0.01843 | -0.1 | 60.13
14 | 1.061 | 0.01986 | -0.1 | 53.414
14.5 | 1.01 | 0.022 | -0.1 | 45.902

## 146. Re 20M Mach 0.00 (2)
BIGFOIL.COM POLAR EXPORT
NACA66-512 a=0.6
NACA66-512 a=0.6 |  |  |  | Cl Max: | 1.8542 | at alpha= | 20 | deg
XFOIL ncrit=9 |  |  |  | L/D Max: | 138.777 | at alpha= | 7.5 | deg
Re: | 20000000 |  |  | Cd Min: | 0.04447 | at alpha= | 20 | deg
Mach: | 0 |  |  | Cl=0 at alpha= | -3.596 | deg
|  |  |  | @ Cl=0.1, Cd= | 0.0043909
|  |  |  | @ Cl=0.4, Cd= | 0.00405
|  |  |  | @ Cl=0.6, Cd= | 0.0049622
alpha (deg) | Cl | Cd | Cm | Cl/Cd
-20 | -1.4188 | 0.03245 | -0.1075 | -43.7227
-19.5 | -1.4302 | 0.02842 | -0.1054 | -50.3237
-19 | -1.4531 | 0.02447 | -0.1004 | -59.3829
-18.5 | -1.4441 | 0.02278 | -0.0961 | -63.3933
-18 | -1.4498 | 0.0209 | -0.0884 | -69.3684
-17.5 | -1.4333 | 0.01907 | -0.084 | -75.1599
-17 | -1.4062 | 0.01737 | -0.081 | -80.9557
-16.5 | -1.3699 | 0.01611 | -0.0791 | -85.0341
-16 | -1.3288 | 0.01511 | -0.0777 | -87.9418
-15.5 | -1.2854 | 0.01417 | -0.0766 | -90.7128
-15 | -1.2428 | 0.01302 | -0.0754 | -95.4531
-14.5 | -1.1982 | 0.01197 | -0.0744 | -100.1003
-14 | -1.1491 | 0.01129 | -0.074 | -101.7803
-13.5 | -1.0987 | 0.0107 | -0.0737 | -102.6822
-13 | -1.0478 | 0.0101 | -0.0735 | -103.7426
-12.5 | -0.9972 | 0.00943 | -0.0732 | -105.7476
-12 | -0.9447 | 0.00893 | -0.0732 | -105.7895
-11.5 | -0.8911 | 0.00851 | -0.0733 | -104.7121
-11 | -0.8369 | 0.00813 | -0.0735 | -102.9397
-10.5 | -0.7823 | 0.00778 | -0.0738 | -100.5527
-10 | -0.7273 | 0.00745 | -0.0741 | -97.6242
-9.5 | -0.6719 | 0.00715 | -0.0745 | -93.972
-9 | -0.6162 | 0.00686 | -0.0749 | -89.8251
-8.5 | -0.5605 | 0.00652 | -0.0753 | -85.9663
-8 | -0.5048 | 0.00619 | -0.0757 | -81.5509
-7.5 | -0.4482 | 0.00595 | -0.0763 | -75.3277
-6 | -0.277 | 0.00538 | -0.0782 | -51.487
-5.5 | -0.2196 | 0.00521 | -0.0789 | -42.1497
-5 | -0.1621 | 0.00503 | -0.0796 | -32.2266
-4.5 | -0.1046 | 0.00481 | -0.0803 | -21.7464
-4 | -0.0467 | 0.00467 | -0.0811 | -10
-3.5 | 0.0111 | 0.00457 | -0.0819 | 2.4289
-3 | 0.0691 | 0.00446 | -0.0827 | 15.4933
-2.5 | 0.1272 | 0.00433 | -0.0836 | 29.3764
-2 | 0.1854 | 0.00424 | -0.0844 | 43.7264
-1.5 | 0.2434 | 0.00417 | -0.0853 | 58.3693
-1 | 0.3017 | 0.00409 | -0.0862 | 73.7653
-0.5 | 0.3596 | 0.00405 | -0.0871 | 88.7901
0 | 0.4171 | 0.00405 | -0.0879 | 102.9877
0.5 | 0.4725 | 0.00411 | -0.0883 | 114.9635
1 | 0.5263 | 0.00429 | -0.0886 | 122.6807
1.5 | 0.5734 | 0.00485 | -0.0878 | 118.2268
2 | 0.6208 | 0.00505 | -0.0871 | 122.9307
2.5 | 0.6693 | 0.00529 | -0.0864 | 126.5217
3 | 0.7189 | 0.00574 | -0.0858 | 125.2439
3.5 | 0.7691 | 0.0061 | -0.0853 | 126.082
4 | 0.8187 | 0.00647 | -0.0846 | 126.5379
4.5 | 0.8701 | 0.00672 | -0.0843 | 129.4792
5 | 0.9215 | 0.00693 | -0.084 | 132.9726
5.5 | 0.9716 | 0.00718 | -0.0835 | 135.3203
6 | 1.0211 | 0.00745 | -0.0829 | 137.0604
6.5 | 1.0687 | 0.00775 | -0.0819 | 137.8968
7 | 1.1149 | 0.00806 | -0.0807 | 138.3251
7.5 | 1.1574 | 0.00834 | -0.0786 | 138.777
8 | 1.1874 | 0.00871 | -0.074 | 136.3261
8.5 | 1.2196 | 0.00906 | -0.07 | 134.6137
9 | 1.2632 | 0.00953 | -0.0688 | 132.5498
9.5 | 1.3004 | 0.01007 | -0.0662 | 129.136
10 | 1.3355 | 0.01073 | -0.0634 | 124.4641
10.5 | 1.3719 | 0.01138 | -0.061 | 120.5536
11 | 1.4067 | 0.01213 | -0.0584 | 115.9687
11.5 | 1.4399 | 0.01301 | -0.0557 | 110.6764
12 | 1.4737 | 0.01387 | -0.0533 | 106.2509
12.5 | 1.5037 | 0.01497 | -0.0504 | 100.4476
13 | 1.5368 | 0.01595 | -0.048 | 96.3511
13.5 | 1.5687 | 0.01702 | -0.0457 | 92.168
14 | 1.5988 | 0.01821 | -0.0433 | 87.7979
14.5 | 1.6292 | 0.01941 | -0.0411 | 83.9361
15 | 1.6572 | 0.0208 | -0.0387 | 79.6731
15.5 | 1.6835 | 0.02235 | -0.0362 | 75.3244
16 | 1.7093 | 0.02397 | -0.0339 | 71.31
16.5 | 1.7264 | 0.02628 | -0.0309 | 65.6925
17 | 1.7488 | 0.02828 | -0.0287 | 61.8388
17.5 | 1.7705 | 0.03042 | -0.0266 | 58.2018
18 | 1.7923 | 0.03263 | -0.0247 | 54.928
18.5 | 1.8086 | 0.03534 | -0.0227 | 51.1771
19 | 1.8258 | 0.03811 | -0.021 | 47.9087
19.5 | 1.8414 | 0.04109 | -0.0194 | 44.8138
20 | 1.8542 | 0.04447 | -0.0181 | 41.6955

## 147. Re 20M Mach 0.10 (1)
BIGFOIL.COM POLAR EXPORT
NACA66-512 a=0.6
NACA66-512 a=0.6 |  |  |  | Cl Max: | 1.299 | at alpha= | 9.5 | deg
JavaFoil+Calcfoil stall+Eppler ext transition |  |  |  | L/D Max: | 133.192 | at alpha= | 3 | deg
Re: | 20000000 |  |  | Cd Min: | 0.00525 | at alpha= | -4 | deg
Mach: | 0.1 |  |  | Cl=0 at alpha= | -3.4833 | deg
|  |  |  | @ Cl=0.1, Cd= | 0.005605
|  |  |  | @ Cl=0.4, Cd= | 0.0058285
|  |  |  | @ Cl=0.6, Cd= | 0.0057567
alpha (deg) | Cl | Cd | Cm | Cl/Cd
-14.5 | -0.452 | 0.10089 | -0.027 | -4.484
-14 | -0.469 | 0.09499 | -0.027 | -4.938
-13.5 | -0.484 | 0.09025 | -0.027 | -5.361
-13 | -0.496 | 0.08474 | -0.028 | -5.856
-12.5 | -0.505 | 0.07913 | -0.029 | -6.38
-12 | -0.506 | 0.07517 | -0.029 | -6.738
-11.5 | -0.505 | 0.06976 | -0.03 | -7.241
-11 | -0.502 | 0.06295 | -0.034 | -7.975
-10.5 | -0.494 | 0.05786 | -0.036 | -8.544
-10 | -0.483 | 0.05307 | -0.038 | -9.094
-9.5 | -0.567 | 0.00724 | -0.063 | -78.373
-9 | -0.542 | 0.00717 | -0.064 | -75.54
-8.5 | -0.51 | 0.00694 | -0.065 | -73.505
-8 | -0.473 | 0.00669 | -0.066 | -70.681
-7.5 | -0.43 | 0.00643 | -0.067 | -66.798
-7 | -0.384 | 0.00616 | -0.067 | -62.266
-6.5 | -0.335 | 0.00602 | -0.068 | -55.632
-6 | -0.284 | 0.00583 | -0.069 | -48.701
-5.5 | -0.23 | 0.00567 | -0.07 | -40.619
-5 | -0.175 | 0.00553 | -0.071 | -31.696
-4.5 | -0.119 | 0.00537 | -0.072 | -22.059
-4 | -0.061 | 0.00525 | -0.073 | -11.551
-3.5 | -0.002 | 0.00545 | -0.074 | -0.343
-3 | 0.058 | 0.00557 | -0.074 | 10.347
-2.5 | 0.118 | 0.00562 | -0.075 | 20.925
-2 | 0.178 | 0.00568 | -0.076 | 31.282
-1.5 | 0.238 | 0.00577 | -0.077 | 41.254
-1 | 0.299 | 0.00587 | -0.078 | 50.819
-0.5 | 0.36 | 0.00572 | -0.079 | 62.826
0 | 0.419 | 0.00588 | -0.08 | 71.345
0.5 | 0.479 | 0.00556 | -0.081 | 86.188
1 | 0.539 | 0.00563 | -0.082 | 95.737
1.5 | 0.599 | 0.00576 | -0.082 | 104.026
2 | 0.659 | 0.00556 | -0.083 | 118.502
2.5 | 0.718 | 0.00569 | -0.084 | 126.345
3 | 0.774 | 0.00581 | -0.085 | 133.192
3.5 | 0.832 | 0.00678 | -0.086 | 122.586
4 | 0.887 | 0.00748 | -0.087 | 118.522
4.5 | 0.942 | 0.00777 | -0.087 | 121.185
5 | 0.995 | 0.00804 | -0.088 | 123.636
5.5 | 1.046 | 0.00838 | -0.089 | 124.766
6 | 1.095 | 0.00874 | -0.09 | 125.324
6.5 | 1.14 | 0.00912 | -0.091 | 125.077
7 | 1.181 | 0.0095 | -0.091 | 124.357
7.5 | 1.217 | 0.00985 | -0.092 | 123.585
8 | 1.248 | 0.01033 | -0.093 | 120.884
8.5 | 1.274 | 0.01077 | -0.094 | 118.313
9 | 1.293 | 0.01135 | -0.095 | 113.899
9.5 | 1.299 | 0.01191 | -0.095 | 109.065
10 | 1.296 | 0.0125 | -0.096 | 103.635
10.5 | 1.284 | 0.01314 | -0.097 | 97.743
11 | 1.264 | 0.01401 | -0.097 | 90.185
11.5 | 1.237 | 0.01462 | -0.098 | 84.554
12 | 1.202 | 0.01551 | -0.099 | 77.508
12.5 | 1.161 | 0.01656 | -0.099 | 70.11
13 | 1.115 | 0.01763 | -0.1 | 63.258
13.5 | 1.065 | 0.01905 | -0.1 | 55.881
14 | 1.01 | 0.02081 | -0.101 | 48.549
14.5 | 0.95 | 0.02418 | -0.1 | 39.29

## 148. Re 20M Mach 0.10 (2)
BIGFOIL.COM POLAR EXPORT
NACA66-512 a=0.6
NACA66-512 a=0.6 |  |  |  | Cl Max: | 1.8476 | at alpha= | 20 | deg
XFOIL ncrit=9 |  |  |  | L/D Max: | 137.722 | at alpha= | 7 | deg
Re: | 20000000 |  |  | Cd Min: | 0.04771 | at alpha= | 20 | deg
Mach: | 0.1 |  |  | Cl=0 at alpha= | -3.5969 | deg
|  |  |  | @ Cl=0.1, Cd= | 0.0043973
|  |  |  | @ Cl=0.4, Cd= | 0.0040434
|  |  |  | @ Cl=0.6, Cd= | 0.0048494
alpha (deg) | Cl | Cd | Cm | Cl/Cd
-19.5 | -1.2765 | 0.04436 | -0.1079 | -28.7759
-19 | -1.3452 | 0.03313 | -0.1117 | -40.6037
-18.5 | -1.3569 | 0.02906 | -0.1096 | -46.693
-18 | -1.3736 | 0.02548 | -0.1048 | -53.9089
-17.5 | -1.385 | 0.02286 | -0.0978 | -60.5862
-16.5 | -1.3641 | 0.01861 | -0.0866 | -73.2993
-16 | -1.3322 | 0.01689 | -0.0838 | -78.8751
-15.5 | -1.2925 | 0.01558 | -0.0818 | -82.9589
-15 | -1.2506 | 0.0143 | -0.0801 | -87.4545
-14.5 | -1.2065 | 0.01311 | -0.0787 | -92.029
-14 | -1.1613 | 0.01189 | -0.0774 | -97.6703
-13.5 | -1.111 | 0.01114 | -0.0767 | -99.7307
-13 | -1.0592 | 0.01051 | -0.0762 | -100.7802
-12.5 | -1.0071 | 0.00986 | -0.0758 | -102.14
-12 | -0.9547 | 0.0092 | -0.0754 | -103.7717
-11.5 | -0.9006 | 0.0087 | -0.0753 | -103.5172
-11 | -0.8456 | 0.00829 | -0.0753 | -102.0024
-10.5 | -0.7902 | 0.00791 | -0.0754 | -99.8989
-10 | -0.7344 | 0.00756 | -0.0756 | -97.1429
-9 | -0.6218 | 0.00694 | -0.0761 | -89.5965
-8.5 | -0.5652 | 0.00663 | -0.0764 | -85.2489
-8 | -0.509 | 0.00625 | -0.0767 | -81.44
-7.5 | -0.4519 | 0.00598 | -0.0772 | -75.5686
-7 | -0.3945 | 0.00577 | -0.0777 | -68.3709
-6.5 | -0.3368 | 0.00558 | -0.0783 | -60.3584
-6 | -0.2791 | 0.0054 | -0.0789 | -51.6852
-5.5 | -0.2212 | 0.00523 | -0.0796 | -42.2945
-5 | -0.1632 | 0.00505 | -0.0803 | -32.3168
-4.5 | -0.1053 | 0.00482 | -0.0809 | -21.8465
-4 | -0.047 | 0.00468 | -0.0817 | -10.0427
-3.5 | 0.0113 | 0.00457 | -0.0825 | 2.4726
-3 | 0.0696 | 0.00447 | -0.0833 | 15.5705
-2.5 | 0.1281 | 0.00433 | -0.0841 | 29.5843
-2 | 0.1866 | 0.00424 | -0.085 | 44.0094
-1.5 | 0.245 | 0.00418 | -0.0858 | 58.6124
-1 | 0.3037 | 0.00408 | -0.0867 | 74.4363
-0.5 | 0.3619 | 0.00405 | -0.0876 | 89.358
0 | 0.4199 | 0.00404 | -0.0884 | 103.9356
0.5 | 0.4758 | 0.00409 | -0.0889 | 116.3325
1 | 0.5298 | 0.00427 | -0.0892 | 124.0749
2 | 0.6243 | 0.00505 | -0.0876 | 123.6238
2.5 | 0.673 | 0.0053 | -0.0869 | 126.9811
3 | 0.7225 | 0.00576 | -0.0862 | 125.434
3.5 | 0.7727 | 0.00613 | -0.0856 | 126.0522
4 | 0.8224 | 0.0065 | -0.0849 | 126.5231
4.5 | 0.8739 | 0.00675 | -0.0845 | 129.4667
5 | 0.9254 | 0.00696 | -0.0841 | 132.9598
5.5 | 0.9756 | 0.00722 | -0.0835 | 135.1247
6 | 1.0251 | 0.00749 | -0.0827 | 136.8625
6.5 | 1.0724 | 0.00781 | -0.0816 | 137.3111
7 | 1.1183 | 0.00812 | -0.0801 | 137.7217
7.5 | 1.1551 | 0.0084 | -0.0767 | 137.5119
8 | 1.1864 | 0.0088 | -0.0724 | 134.8182
8.5 | 1.227 | 0.00919 | -0.0702 | 133.5147
9 | 1.2648 | 0.00968 | -0.0675 | 130.6612
9.5 | 1.3021 | 0.01025 | -0.0648 | 127.0341
10 | 1.3375 | 0.01094 | -0.062 | 122.2578
10.5 | 1.3743 | 0.01162 | -0.0595 | 118.2702
11 | 1.4082 | 0.01248 | -0.0567 | 112.8365
11.5 | 1.443 | 0.01332 | -0.0541 | 108.3333
12 | 1.477 | 0.01425 | -0.0515 | 103.6491
12.5 | 1.5074 | 0.01538 | -0.0486 | 98.0104
13 | 1.5398 | 0.01645 | -0.046 | 93.6049
13.5 | 1.572 | 0.01756 | -0.0436 | 89.5216
14 | 1.6012 | 0.01889 | -0.041 | 84.7644
14.5 | 1.6326 | 0.0201 | -0.0387 | 81.2239
15 | 1.6574 | 0.02178 | -0.0358 | 76.0973
15.5 | 1.6828 | 0.02348 | -0.0332 | 71.6695
16 | 1.7088 | 0.02522 | -0.0308 | 67.7557
16.5 | 1.7289 | 0.02745 | -0.028 | 62.9836
17 | 1.7513 | 0.02958 | -0.0257 | 59.2055
17.5 | 1.7718 | 0.03196 | -0.0235 | 55.438
18 | 1.7915 | 0.03446 | -0.0214 | 51.9878
18.5 | 1.8056 | 0.03756 | -0.0192 | 48.0724
19 | 1.8217 | 0.04062 | -0.0175 | 44.8474
19.5 | 1.8363 | 0.04392 | -0.016 | 41.8101
20 | 1.8476 | 0.04771 | -0.0147 | 38.7256

## 149. Re 20M Mach 0.25 (1)
BIGFOIL.COM POLAR EXPORT
NACA66-512 a=0.6
NACA66-512 a=0.6 |  |  |  | Cl Max: | 1.279 | at alpha= | 9 | deg
JavaFoil+Calcfoil stall+Eppler ext transition |  |  |  | L/D Max: | 127.911 | at alpha= | 2.5 | deg
Re: | 20000000 |  |  | Cd Min: | 0.00527 | at alpha= | -4 | deg
Mach: | 0.25 |  |  | Cl=0 at alpha= | -3.4836 | deg
|  |  |  | @ Cl=0.1, Cd= | 0.0056131
|  |  |  | @ Cl=0.4, Cd= | 0.005845
|  |  |  | @ Cl=0.6, Cd= | 0.09871
alpha (deg) | Cl | Cd | Cm | Cl/Cd
-13.5 | -0.264 | 0.09505 | -0.028 | -2.781
-13 | -0.312 | 0.0907 | -0.028 | -3.436
-12.5 | -0.351 | 0.08513 | -0.029 | -4.129
-12 | -0.38 | 0.07831 | -0.029 | -4.851
-11.5 | -0.403 | 0.07309 | -0.03 | -5.508
-11 | -0.419 | 0.06886 | -0.03 | -6.085
-10.5 | -0.429 | 0.06388 | -0.031 | -6.717
-10 | -0.432 | 0.05924 | -0.033 | -7.298
-9.5 | -0.429 | 0.05499 | -0.034 | -7.801
-9 | -0.438 | 0.03585 | -0.049 | -12.217
-8.5 | -0.496 | 0.00716 | -0.067 | -69.202
-8 | -0.466 | 0.0069 | -0.068 | -67.477
-7.5 | -0.428 | 0.00661 | -0.068 | -64.676
-7 | -0.385 | 0.00635 | -0.069 | -60.599
-6.5 | -0.338 | 0.00614 | -0.07 | -55.063
-6 | -0.288 | 0.00591 | -0.071 | -48.667
-5.5 | -0.234 | 0.00575 | -0.072 | -40.74
-5 | -0.179 | 0.00559 | -0.073 | -31.967
-4.5 | -0.121 | 0.00548 | -0.074 | -22.121
-4 | -0.062 | 0.00527 | -0.075 | -11.799
-3.5 | -0.002 | 0.00548 | -0.076 | -0.35
-3 | 0.059 | 0.00558 | -0.077 | 10.602
-2.5 | 0.121 | 0.00563 | -0.077 | 21.438
-2 | 0.183 | 0.00569 | -0.078 | 32.097
-1.5 | 0.245 | 0.00581 | -0.079 | 42.093
-1 | 0.307 | 0.00567 | -0.08 | 54.104
-0.5 | 0.369 | 0.00579 | -0.081 | 63.861
0 | 0.431 | 0.0059 | -0.082 | 73.023
0.5 | 0.493 | 0.0056 | -0.083 | 87.928
1 | 0.554 | 0.00569 | -0.084 | 97.313
1.5 | 0.616 | 0.00551 | -0.085 | 111.7
2 | 0.677 | 0.00562 | -0.086 | 120.355
2.5 | 0.738 | 0.00577 | -0.086 | 127.911
3 | 0.795 | 0.00669 | -0.087 | 118.738
3.5 | 0.853 | 0.00764 | -0.088 | 111.559
4 | 0.909 | 0.00772 | -0.089 | 117.86
4.5 | 0.965 | 0.00802 | -0.09 | 120.344
5 | 1.019 | 0.00832 | -0.091 | 122.422
5.5 | 1.07 | 0.0087 | -0.091 | 123.022
6 | 1.119 | 0.00909 | -0.092 | 123.137
6.5 | 1.163 | 0.0095 | -0.093 | 122.345
7 | 1.201 | 0.00993 | -0.094 | 120.933
7.5 | 1.232 | 0.01036 | -0.095 | 118.93
8 | 1.257 | 0.01087 | -0.095 | 115.628
8.5 | 1.273 | 0.01144 | -0.096 | 111.282
9 | 1.279 | 0.01212 | -0.097 | 105.568
9.5 | 1.266 | 0.01278 | -0.098 | 99.019
10 | 1.237 | 0.01354 | -0.098 | 91.393
10.5 | 1.195 | 0.01445 | -0.099 | 82.683
11 | 1.138 | 0.01551 | -0.1 | 73.378
11.5 | 1.066 | 0.01685 | -0.1 | 63.242
12 | 0.977 | 0.01907 | -0.1 | 51.254
12.5 | 0.746 | 0.07916 | -0.059 | 9.424
13 | 0.66 | 0.08735 | -0.054 | 7.56
13.5 | 0.572 | 0.0935 | -0.053 | 6.118
14 | 0.479 | 0.09871 | -0.054 | 4.858

## 150. Re 20M Mach 0.25 (2)
BIGFOIL.COM POLAR EXPORT
NACA66-512 a=0.6
NACA66-512 a=0.6 |  |  |  | Cl Max: | 1.7193 | at alpha= | 17 | deg
XFOIL ncrit=9 |  |  |  | L/D Max: | 134.755 | at alpha= | 6 | deg
Re: | 20000000 |  |  | Cd Min: | 0.21515 | at alpha= | -20 | deg
Mach: | 0.25 |  |  | Cl=0 at alpha= | -3.5998 | deg
|  |  |  | @ Cl=0.1, Cd= | 0.0044221
|  |  |  | @ Cl=0.4, Cd= | 0.0040317
|  |  |  | @ Cl=0.6, Cd= | 0.0047591
alpha (deg) | Cl | Cd | Cm | Cl/Cd
-20 | -0.5426 | 0.21515 | -0.0078 | -2.522
-19.5 | -0.5268 | 0.20764 | -0.0124 | -2.5371
-19 | -0.5169 | 0.1979 | -0.0174 | -2.6119
-18.5 | -0.4978 | 0.19194 | -0.0217 | -2.5935
-17.5 | -0.4691 | 0.17649 | -0.031 | -2.6579
-17 | -0.4708 | 0.1637 | -0.0371 | -2.876
-16.5 | -0.4564 | 0.15646 | -0.0416 | -2.917
-16 | -0.468 | 0.1422 | -0.049 | -3.2911
-15.5 | -0.4981 | 0.12514 | -0.0583 | -3.9803
-15 | -0.5516 | 0.10531 | -0.0702 | -5.2379
-14.5 | -0.8849 | 0.04133 | -0.1195 | -21.4106
-14 | -0.9588 | 0.03271 | -0.118 | -29.3121
-13.5 | -1.0339 | 0.02628 | -0.1066 | -39.3417
-13 | -1.0884 | 0.01685 | -0.0972 | -64.5935
-12.5 | -1.0539 | 0.01385 | -0.0933 | -76.0939
-12 | -1.0072 | 0.01182 | -0.0905 | -85.2115
-11.5 | -0.9526 | 0.01057 | -0.0884 | -90.123
-11 | -0.8948 | 0.00965 | -0.0868 | -92.7254
-10.5 | -0.836 | 0.00891 | -0.0855 | -93.8272
-10 | -0.7755 | 0.00838 | -0.0846 | -92.5418
-9.5 | -0.7149 | 0.00791 | -0.0838 | -90.3793
-9 | -0.6539 | 0.00751 | -0.0833 | -87.0706
-8.5 | -0.5933 | 0.0071 | -0.0829 | -83.5634
-8 | -0.5331 | 0.00667 | -0.0826 | -79.925
-7.5 | -0.4731 | 0.00626 | -0.0824 | -75.5751
-7 | -0.4126 | 0.00595 | -0.0824 | -69.3445
-6.5 | -0.3518 | 0.00573 | -0.0826 | -61.3962
-6 | -0.291 | 0.00552 | -0.0828 | -52.7174
-5.5 | -0.2302 | 0.00531 | -0.0832 | -43.3522
-4.5 | -0.109 | 0.00489 | -0.0842 | -22.2904
-4 | -0.0485 | 0.00471 | -0.0848 | -10.2972
-3.5 | 0.0121 | 0.00459 | -0.0855 | 2.6362
-3 | 0.0726 | 0.00449 | -0.0863 | 16.1693
-2.5 | 0.1331 | 0.00434 | -0.0871 | 30.6682
-1.5 | 0.2542 | 0.00418 | -0.0888 | 60.8134
-1 | 0.3147 | 0.00409 | -0.0897 | 76.9438
-0.5 | 0.375 | 0.00404 | -0.0906 | 92.8218
0 | 0.435 | 0.00402 | -0.0915 | 108.209
0.5 | 0.4933 | 0.00402 | -0.0921 | 122.7114
1.5 | 0.597 | 0.00474 | -0.0913 | 125.9494
2 | 0.6441 | 0.00504 | -0.0902 | 127.7976
2.5 | 0.6929 | 0.00532 | -0.0892 | 130.2444
3 | 0.7418 | 0.00586 | -0.088 | 126.587
3.5 | 0.7917 | 0.00628 | -0.0869 | 126.0669
4 | 0.8416 | 0.00666 | -0.0857 | 126.3664
4.5 | 0.8935 | 0.00692 | -0.0849 | 129.1185
5 | 0.9453 | 0.00715 | -0.0841 | 132.2098
5.5 | 0.9946 | 0.00745 | -0.0827 | 133.5034
6 | 1.043 | 0.00774 | -0.0811 | 134.7545
6.5 | 1.0771 | 0.00809 | -0.0765 | 133.1397
7 | 1.1142 | 0.00848 | -0.0727 | 131.3915
7.5 | 1.1528 | 0.00889 | -0.0692 | 129.6738
8 | 1.1891 | 0.00937 | -0.0654 | 126.905
9 | 1.277 | 0.01058 | -0.0613 | 120.6994
9.5 | 1.3144 | 0.01137 | -0.0581 | 115.6025
10 | 1.3533 | 0.01217 | -0.0552 | 111.1997
10.5 | 1.3889 | 0.01315 | -0.0518 | 105.6198
11 | 1.4224 | 0.01429 | -0.0483 | 99.5381
11.5 | 1.4577 | 0.0154 | -0.0451 | 94.6558
12 | 1.4933 | 0.01655 | -0.042 | 90.2296
12.5 | 1.5256 | 0.01792 | -0.0386 | 85.1339
13 | 1.5618 | 0.01915 | -0.0357 | 81.5561
13.5 | 1.5896 | 0.0209 | -0.0321 | 76.0574
14 | 1.615 | 0.02292 | -0.0283 | 70.4625
14.5 | 1.6442 | 0.02478 | -0.0251 | 66.3519
15 | 1.6673 | 0.02717 | -0.0215 | 61.3655
15.5 | 1.6893 | 0.02974 | -0.0181 | 56.8023
16 | 1.7086 | 0.03268 | -0.0147 | 52.2827
16.5 | 1.7158 | 0.03671 | -0.011 | 46.7393
17 | 1.7193 | 0.04135 | -0.0077 | 41.5792
17.5 | 1.7187 | 0.04669 | -0.0049 | 36.8109

## 151. Re 20M Mach 0.50 (1)
BIGFOIL.COM POLAR EXPORT
NACA66-512 a=0.6
NACA66-512 a=0.6 |  |  |  | Cl Max: | 1.258 | at alpha= | 20 | deg
JavaFoil+Calcfoil stall+Eppler ext transition |  |  |  | L/D Max: | 119.214 | at alpha= | 3 | deg
Re: | 20000000 |  |  | Cd Min: | 0.00543 | at alpha= | -3.5 | deg
Mach: | 0.5 |  |  | Cl=0 at alpha= | -3.4853 | deg
|  |  |  | @ Cl=0.1, Cd= | 0.00574
|  |  |  | @ Cl=0.4, Cd= | 0.0057423
|  |  |  | @ Cl=0.6, Cd= | 0.006273
alpha (deg) | Cl | Cd | Cm | Cl/Cd
-20 | -0.904 | 0.1645 | -0.032 | -5.494
-19.5 | -0.877 | 0.16038 | -0.032 | -5.465
-19 | -0.85 | 0.19019 | -0.033 | -4.468
-18.5 | -0.823 | 0.14328 | -0.033 | -5.742
-18 | -0.796 | 0.13487 | -0.033 | -5.903
-17.5 | -0.768 | 0.13271 | -0.033 | -5.789
-17 | -0.741 | 0.12765 | -0.033 | -5.802
-16.5 | -0.714 | 0.12118 | -0.034 | -5.89
-16 | -0.687 | 0.11279 | -0.035 | -6.095
-15.5 | -0.661 | 0.10453 | -0.036 | -6.325
-15 | -0.638 | 0.09066 | -0.039 | -7.037
-14.5 | -0.605 | 0.09866 | -0.035 | -6.128
-14 | -0.578 | 0.09154 | -0.036 | -6.316
-13.5 | -0.553 | 0.08228 | -0.038 | -6.723
-13 | -0.535 | 0.06703 | -0.045 | -7.984
-12.5 | -0.547 | 0.03144 | -0.058 | -17.412
-12 | -0.557 | 0.0131 | -0.065 | -42.523
-11.5 | -0.537 | 0.00997 | -0.068 | -53.846
-11 | -0.414 | 0.06563 | -0.039 | -6.31
-10.5 | -0.385 | 0.06711 | -0.035 | -5.731
-10 | -0.358 | 0.06079 | -0.037 | -5.887
-9.5 | -0.331 | 0.05555 | -0.04 | -5.966
-9 | -0.306 | 0.05009 | -0.043 | -6.101
-8.5 | -0.338 | 0.00808 | -0.074 | -41.819
-8 | -0.307 | 0.0075 | -0.076 | -40.986
-7.5 | -0.22 | 0.04715 | -0.037 | -4.672
-7 | -0.193 | 0.04534 | -0.037 | -4.25
-6.5 | -0.165 | 0.0418 | -0.038 | -3.957
-6 | -0.189 | 0.03832 | -0.041 | -4.943
-5.5 | -0.23 | 0.00614 | -0.081 | -37.517
-5 | -0.186 | 0.00599 | -0.082 | -31.089
-4.5 | -0.13 | 0.00581 | -0.083 | -22.397
-4 | -0.068 | 0.00561 | -0.084 | -12.082
-3.5 | -0.002 | 0.00543 | -0.085 | -0.39
-3 | 0.066 | 0.00569 | -0.086 | 11.525
-2.5 | 0.134 | 0.00579 | -0.087 | 23.179
-2 | 0.204 | 0.00562 | -0.088 | 36.213
-1.5 | 0.273 | 0.00576 | -0.089 | 47.394
-1 | 0.343 | 0.00584 | -0.09 | 58.632
-0.5 | 0.413 | 0.00572 | -0.09 | 72.211
0 | 0.481 | 0.00587 | -0.091 | 81.871
0.5 | 0.549 | 0.00614 | -0.092 | 89.472
1 | 0.618 | 0.00632 | -0.093 | 97.717
1.5 | 0.685 | 0.00656 | -0.094 | 104.528
2 | 0.753 | 0.00681 | -0.095 | 110.536
2.5 | 0.82 | 0.00711 | -0.096 | 115.398
3 | 0.882 | 0.0074 | -0.097 | 119.214
3.5 | 0.945 | 0.00846 | -0.098 | 111.7
4 | 1.006 | 0.00886 | -0.099 | 113.515
4.5 | 1.064 | 0.0093 | -0.1 | 114.359
5 | 1.117 | 0.00979 | -0.101 | 114.119
5.5 | 1.164 | 0.01036 | -0.101 | 112.306
6 | 1.202 | 0.01095 | -0.102 | 109.768
6.5 | 1.22 | 0.01161 | -0.103 | 104.996
7 | 1.194 | 0.01244 | -0.104 | 96.022
7.5 | 1.044 | 0.01386 | -0.105 | 75.298
8 | 0.756 | 0.01474 | -0.106 | 51.254
8.5 | 0.787 | 0.01525 | -0.107 | 51.601
9 | 0.817 | 0.01641 | -0.107 | 49.763
9.5 | 0.85 | 0.01591 | -0.108 | 53.403
10 | 0.88 | 0.0171 | -0.109 | 51.486
10.5 | 0.91 | 0.01855 | -0.11 | 49.033
11 | 0.936 | 0.021 | -0.11 | 44.561
11.5 | 0.812 | 0.07522 | -0.065 | 10.798
12 | 1 | 0.0212 | -0.112 | 47.181
12.5 | 1.028 | 0.02335 | -0.113 | 44.012
13 | 1.049 | 0.02721 | -0.112 | 38.569
13.5 | 1.055 | 0.03592 | -0.11 | 29.372
14 | 1.101 | 0.03171 | -0.113 | 34.711
14.5 | 0.987 | 0.09244 | -0.082 | 10.682
15 | 0.997 | 0.11447 | -0.073 | 8.713
15.5 | 1.018 | 0.12936 | -0.069 | 7.87
16 | 1.046 | 0.13161 | -0.072 | 7.948
16.5 | 1.074 | 0.13674 | -0.075 | 7.858
17 | 1.102 | 0.14216 | -0.077 | 7.754
17.5 | 1.125 | 0.1564 | -0.076 | 7.19
18 | 1.153 | 0.15992 | -0.078 | 7.208
18.5 | 1.181 | 0.16481 | -0.08 | 7.165
19 | 1.208 | 0.17323 | -0.082 | 6.971
19.5 | 1.229 | 0.1881 | -0.081 | 6.535
20 | 1.258 | 0.18676 | -0.084 | 6.738

## 152. Re 20M Mach 0.50 (2)
BIGFOIL.COM POLAR EXPORT
NACA66-512 a=0.6
NACA66-512 a=0.6 |  |  |  | Cl Max: | 1.3226 | at alpha= | 10 | deg
XFOIL ncrit=9 |  |  |  | L/D Max: | 169.39 | at alpha= | 1 | deg
Re: | 20000000 |  |  | Cd Min: | 0.24202 | at alpha= | -20 | deg
Mach: | 0.5 |  |  | Cl=0 at alpha= | -3.6074 | deg
|  |  |  | @ Cl=0.1, Cd= | 0.0045804
|  |  |  | @ Cl=0.4, Cd= | 0.0040901
|  |  |  | @ Cl=0.6, Cd= | 0.0038281
alpha (deg) | Cl | Cd | Cm | Cl/Cd
-20 | -0.5612 | 0.24202 | -0.0048 | -2.3188
-19 | -0.5184 | 0.22545 | -0.0151 | -2.2994
-18.5 | -0.4957 | 0.21798 | -0.0202 | -2.2741
-18 | -0.4724 | 0.21093 | -0.0252 | -2.2396
-17.5 | -0.4543 | 0.20116 | -0.0301 | -2.2584
-17 | -0.4366 | 0.19153 | -0.0352 | -2.2795
-16.5 | -0.4184 | 0.18248 | -0.0403 | -2.2929
-16 | -0.3986 | 0.17441 | -0.0452 | -2.2854
-15.5 | -0.3727 | 0.16865 | -0.0497 | -2.2099
-15 | -0.3681 | 0.15597 | -0.0555 | -2.3601
-14.5 | -0.3466 | 0.14901 | -0.0601 | -2.326
-14 | -0.3283 | 0.14126 | -0.0648 | -2.3241
-13.5 | -0.3105 | 0.13353 | -0.0695 | -2.3253
-13 | -0.2971 | 0.12506 | -0.0745 | -2.3757
-12.5 | -0.2924 | 0.1151 | -0.0801 | -2.5404
-12 | -0.2755 | 0.10811 | -0.0844 | -2.5483
-11.5 | -0.2651 | 0.10022 | -0.089 | -2.6452
-11 | -0.2533 | 0.0929 | -0.0934 | -2.7266
-10.5 | -0.2653 | 0.08208 | -0.0997 | -3.2322
-10 | -0.2469 | 0.07657 | -0.1028 | -3.2245
-9.5 | -0.2432 | 0.0692 | -0.1071 | -3.5145
-9 | -0.2472 | 0.06122 | -0.1119 | -4.0379
-8.5 | -0.2687 | 0.0512 | -0.121 | -5.248
-8 | -0.2994 | 0.04487 | -0.1203 | -6.6726
-7.5 | -0.3079 | 0.03793 | -0.1197 | -8.1176
-6.5 | -0.3167 | 0.02078 | -0.1129 | -15.2406
-6 | -0.3007 | 0.01287 | -0.1079 | -23.3644
-5.5 | -0.2676 | 0.00675 | -0.1032 | -39.6444
-5 | -0.1989 | 0.00577 | -0.1013 | -34.4714
-4.5 | -0.1271 | 0.00534 | -0.1003 | -23.8015
-4 | -0.0559 | 0.00499 | -0.0998 | -11.2024
-3.5 | 0.0153 | 0.00476 | -0.0997 | 3.2143
-3 | 0.0861 | 0.00461 | -0.1001 | 18.6768
-2.5 | 0.1566 | 0.00446 | -0.1006 | 35.1121
-2 | 0.2265 | 0.0043 | -0.1013 | 52.6744
-1.5 | 0.296 | 0.00421 | -0.1022 | 70.3088
-1 | 0.3653 | 0.00414 | -0.1032 | 88.2367
-0.5 | 0.4348 | 0.00404 | -0.1043 | 107.6238
0 | 0.5037 | 0.00399 | -0.1054 | 126.2406
0.5 | 0.5722 | 0.00387 | -0.1064 | 147.8553
1 | 0.6386 | 0.00377 | -0.1071 | 169.3899
1.5 | 0.6924 | 0.00416 | -0.1057 | 166.4423
2 | 0.7335 | 0.0049 | -0.102 | 149.6939
2.5 | 0.7755 | 0.0055 | -0.098 | 141
3 | 0.8148 | 0.00621 | -0.0931 | 131.2077
3.5 | 0.8321 | 0.00694 | -0.0837 | 119.8991
4 | 0.8599 | 0.00777 | -0.0767 | 110.6692
4.5 | 0.903 | 0.00839 | -0.0726 | 107.6281
5 | 0.9512 | 0.00895 | -0.0693 | 106.2793
5.5 | 0.9975 | 0.00965 | -0.0656 | 103.3679
6 | 1.0451 | 0.01034 | -0.062 | 101.0735
6.5 | 1.0891 | 0.01115 | -0.0577 | 97.6771
7 | 1.1533 | 0.01196 | -0.0571 | 96.4298
8 | 1.2609 | 0.01413 | -0.0512 | 89.2357
8.5 | 1.3129 | 0.0153 | -0.0473 | 85.8105
10 | 1.3226 | 0.02528 | -0.0182 | 52.318
10.5 | 1.3074 | 0.03126 | -0.0091 | 41.8234
11 | 1.2738 | 0.03951 | -0.0021 | 32.2399
11.5 | 1.2377 | 0.04851 | 0.0022 | 25.5143
12 | 1.1987 | 0.05892 | 0.0034 | 20.3445
12.5 | 1.1605 | 0.07076 | 0.0013 | 16.4005
13 | 1.1262 | 0.08396 | -0.0042 | 13.4135
13.5 | 1.0924 | 0.09922 | -0.0131 | 11.0099
14 | 1.07 | 0.11449 | -0.0234 | 9.3458
14.5 | 1.0541 | 0.13014 | -0.034 | 8.0997
15 | 1.0463 | 0.14457 | -0.0428 | 7.2373