## index
index | Re | Mach | Datasource
1 | 50000 | 0 | JavaFoil+Calcfoil stall+Eppler ext transition
2 | 50000 | 0 | XFOIL ncrit=9
3 | 50000 | 0.1 | JavaFoil+Calcfoil stall+Eppler ext transition
4 | 50000 | 0.1 | XFOIL ncrit=9
5 | 50000 | 0.25 | JavaFoil+Calcfoil stall+Eppler ext transition
6 | 50000 | 0.25 | XFOIL ncrit=9
7 | 50000 | 0.5 | JavaFoil+Calcfoil stall+Eppler ext transition
8 | 50000 | 0.5 | XFOIL ncrit=9
9 | 100000 | 0 | JavaFoil+Calcfoil stall+Eppler ext transition
10 | 100000 | 0 | XFOIL ncrit=9
11 | 100000 | 0.1 | JavaFoil+Calcfoil stall+Eppler ext transition
12 | 100000 | 0.1 | XFOIL ncrit=9
13 | 100000 | 0.25 | JavaFoil+Calcfoil stall+Eppler ext transition
14 | 100000 | 0.25 | XFOIL ncrit=9
15 | 100000 | 0.5 | JavaFoil+Calcfoil stall+Eppler ext transition
16 | 100000 | 0.5 | XFOIL ncrit=9
17 | 250000 | 0 | JavaFoil+Calcfoil stall+Eppler ext transition
18 | 250000 | 0 | XFOIL ncrit=9
19 | 250000 | 0.1 | JavaFoil+Calcfoil stall+Eppler ext transition
20 | 250000 | 0.1 | XFOIL ncrit=9
21 | 250000 | 0.25 | JavaFoil+Calcfoil stall+Eppler ext transition
22 | 250000 | 0.25 | XFOIL ncrit=9
23 | 250000 | 0.5 | JavaFoil+Calcfoil stall+Eppler ext transition
24 | 250000 | 0.5 | XFOIL ncrit=9
25 | 500000 | 0 | JavaFoil+Calcfoil stall+Eppler ext transition
26 | 500000 | 0 | XFOIL ncrit=9
27 | 500000 | 0.1 | JavaFoil+Calcfoil stall+Eppler ext transition
28 | 500000 | 0.1 | XFOIL ncrit=9
29 | 500000 | 0.25 | JavaFoil+Calcfoil stall+Eppler ext transition
30 | 500000 | 0.25 | XFOIL ncrit=9
31 | 500000 | 0.5 | JavaFoil+Calcfoil stall+Eppler ext transition
32 | 500000 | 0.5 | XFOIL ncrit=9
33 | 750000 | 0 | JavaFoil+Calcfoil stall+Eppler ext transition
34 | 750000 | 0 | XFOIL ncrit=9
35 | 750000 | 0.1 | JavaFoil+Calcfoil stall+Eppler ext transition
36 | 750000 | 0.1 | XFOIL ncrit=9
37 | 750000 | 0.25 | JavaFoil+Calcfoil stall+Eppler ext transition
38 | 750000 | 0.25 | XFOIL ncrit=9
39 | 750000 | 0.5 | JavaFoil+Calcfoil stall+Eppler ext transition
40 | 750000 | 0.5 | XFOIL ncrit=9
41 | 1000000 | 0 | JavaFoil+Calcfoil stall+Eppler ext transition
42 | 1000000 | 0 | XFOIL ncrit=9
43 | 1000000 | 0.1 | JavaFoil+Calcfoil stall+Eppler ext transition
44 | 1000000 | 0.1 | XFOIL ncrit=9
45 | 1000000 | 0.25 | JavaFoil+Calcfoil stall+Eppler ext transition
46 | 1000000 | 0.25 | XFOIL ncrit=9
47 | 1000000 | 0.5 | JavaFoil+Calcfoil stall+Eppler ext transition
48 | 1000000 | 0.5 | XFOIL ncrit=9
49 | 2000000 | 0 | JavaFoil+Calcfoil stall+Eppler ext transition
50 | 2000000 | 0 | XFOIL ncrit=9
51 | 2000000 | 0.1 | JavaFoil+Calcfoil stall+Eppler ext transition
52 | 2000000 | 0.1 | XFOIL ncrit=9
53 | 2000000 | 0.25 | JavaFoil+Calcfoil stall+Eppler ext transition
54 | 2000000 | 0.25 | XFOIL ncrit=9
55 | 2000000 | 0.5 | JavaFoil+Calcfoil stall+Eppler ext transition
56 | 2000000 | 0.5 | XFOIL ncrit=9
57 | 3000000 | 0 | JavaFoil+Calcfoil stall+Eppler ext transition
58 | 3000000 | 0 | XFOIL ncrit=9
59 | 3000000 | 0.1 | JavaFoil+Calcfoil stall+Eppler ext transition
60 | 3000000 | 0.1 | XFOIL ncrit=9
61 | 3000000 | 0.25 | JavaFoil+Calcfoil stall+Eppler ext transition
62 | 3000000 | 0.25 | XFOIL ncrit=9
63 | 3000000 | 0.5 | JavaFoil+Calcfoil stall+Eppler ext transition
64 | 3000000 | 0.5 | XFOIL ncrit=9
65 | 4000000 | 0 | JavaFoil+Calcfoil stall+Eppler ext transition
66 | 4000000 | 0 | XFOIL ncrit=9
67 | 4000000 | 0.1 | JavaFoil+Calcfoil stall+Eppler ext transition
68 | 4000000 | 0.1 | XFOIL ncrit=9
69 | 4000000 | 0.25 | JavaFoil+Calcfoil stall+Eppler ext transition
70 | 4000000 | 0.25 | XFOIL ncrit=9
71 | 4000000 | 0.5 | JavaFoil+Calcfoil stall+Eppler ext transition
72 | 4000000 | 0.5 | XFOIL ncrit=9
73 | 5000000 | 0 | JavaFoil+Calcfoil stall+Eppler ext transition
74 | 5000000 | 0 | XFOIL ncrit=9
75 | 5000000 | 0.1 | JavaFoil+Calcfoil stall+Eppler ext transition
76 | 5000000 | 0.1 | XFOIL ncrit=9
77 | 5000000 | 0.25 | JavaFoil+Calcfoil stall+Eppler ext transition
78 | 5000000 | 0.25 | XFOIL ncrit=9
79 | 5000000 | 0.5 | JavaFoil+Calcfoil stall+Eppler ext transition
80 | 5000000 | 0.5 | XFOIL ncrit=9
81 | 6000000 | 0 | JavaFoil+Calcfoil stall+Eppler ext transition
82 | 6000000 | 0 | XFOIL ncrit=9
83 | 6000000 | 0.1 | JavaFoil+Calcfoil stall+Eppler ext transition
84 | 6000000 | 0.1 | XFOIL ncrit=9
85 | 6000000 | 0.25 | JavaFoil+Calcfoil stall+Eppler ext transition
86 | 6000000 | 0.25 | XFOIL ncrit=9
87 | 6000000 | 0.5 | JavaFoil+Calcfoil stall+Eppler ext transition
88 | 6000000 | 0.5 | XFOIL ncrit=9
89 | 7000000 | 0 | JavaFoil+Calcfoil stall+Eppler ext transition
90 | 7000000 | 0 | XFOIL ncrit=9
91 | 7000000 | 0.1 | JavaFoil+Calcfoil stall+Eppler ext transition
92 | 7000000 | 0.1 | XFOIL ncrit=9
93 | 7000000 | 0.25 | JavaFoil+Calcfoil stall+Eppler ext transition
94 | 7000000 | 0.25 | XFOIL ncrit=9
95 | 7000000 | 0.5 | JavaFoil+Calcfoil stall+Eppler ext transition
96 | 7000000 | 0.5 | XFOIL ncrit=9
97 | 8000000 | 0 | JavaFoil+Calcfoil stall+Eppler ext transition
98 | 8000000 | 0 | XFOIL ncrit=9
99 | 8000000 | 0.1 | JavaFoil+Calcfoil stall+Eppler ext transition
100 | 8000000 | 0.1 | XFOIL ncrit=9
101 | 8000000 | 0.25 | JavaFoil+Calcfoil stall+Eppler ext transition
102 | 8000000 | 0.25 | XFOIL ncrit=9
103 | 8000000 | 0.5 | JavaFoil+Calcfoil stall+Eppler ext transition
104 | 8000000 | 0.5 | XFOIL ncrit=9
105 | 10000000 | 0 | JavaFoil+Calcfoil stall+Eppler ext transition
106 | 10000000 | 0 | XFOIL ncrit=9
107 | 10000000 | 0.1 | JavaFoil+Calcfoil stall+Eppler ext transition
108 | 10000000 | 0.1 | XFOIL ncrit=9
109 | 10000000 | 0.25 | JavaFoil+Calcfoil stall+Eppler ext transition
110 | 10000000 | 0.25 | XFOIL ncrit=9
111 | 10000000 | 0.5 | JavaFoil+Calcfoil stall+Eppler ext transition
112 | 10000000 | 0.5 | XFOIL ncrit=9
113 | 12000000 | 0 | JavaFoil+Calcfoil stall+Eppler ext transition
114 | 12000000 | 0 | XFOIL ncrit=9
115 | 12000000 | 0.1 | JavaFoil+Calcfoil stall+Eppler ext transition
116 | 12000000 | 0.1 | XFOIL ncrit=9
117 | 12000000 | 0.25 | JavaFoil+Calcfoil stall+Eppler ext transition
118 | 12000000 | 0.25 | XFOIL ncrit=9
119 | 12000000 | 0.5 | JavaFoil+Calcfoil stall+Eppler ext transition
120 | 12000000 | 0.5 | XFOIL ncrit=9
121 | 14000000 | 0 | JavaFoil+Calcfoil stall+Eppler ext transition
122 | 14000000 | 0 | XFOIL ncrit=9
123 | 14000000 | 0.1 | JavaFoil+Calcfoil stall+Eppler ext transition
124 | 14000000 | 0.1 | XFOIL ncrit=9
125 | 14000000 | 0.25 | JavaFoil+Calcfoil stall+Eppler ext transition
126 | 14000000 | 0.25 | XFOIL ncrit=9
127 | 14000000 | 0.5 | JavaFoil+Calcfoil stall+Eppler ext transition
128 | 14000000 | 0.5 | XFOIL ncrit=9
129 | 16000000 | 0 | JavaFoil+Calcfoil stall+Eppler ext transition
130 | 16000000 | 0 | XFOIL ncrit=9
131 | 16000000 | 0.1 | JavaFoil+Calcfoil stall+Eppler ext transition
132 | 16000000 | 0.1 | XFOIL ncrit=9
133 | 16000000 | 0.25 | JavaFoil+Calcfoil stall+Eppler ext transition
134 | 16000000 | 0.25 | XFOIL ncrit=9
135 | 16000000 | 0.5 | JavaFoil+Calcfoil stall+Eppler ext transition
136 | 16000000 | 0.5 | XFOIL ncrit=9
137 | 18000000 | 0 | JavaFoil+Calcfoil stall+Eppler ext transition
138 | 18000000 | 0 | XFOIL ncrit=9
139 | 18000000 | 0.1 | JavaFoil+Calcfoil stall+Eppler ext transition
140 | 18000000 | 0.1 | XFOIL ncrit=9
141 | 18000000 | 0.25 | JavaFoil+Calcfoil stall+Eppler ext transition
142 | 18000000 | 0.25 | XFOIL ncrit=9
143 | 18000000 | 0.5 | JavaFoil+Calcfoil stall+Eppler ext transition
144 | 18000000 | 0.5 | XFOIL ncrit=9
145 | 20000000 | 0 | JavaFoil+Calcfoil stall+Eppler ext transition
146 | 20000000 | 0 | XFOIL ncrit=9
147 | 20000000 | 0.1 | JavaFoil+Calcfoil stall+Eppler ext transition
148 | 20000000 | 0.1 | XFOIL ncrit=9
149 | 20000000 | 0.25 | JavaFoil+Calcfoil stall+Eppler ext transition
150 | 20000000 | 0.25 | XFOIL ncrit=9
151 | 20000000 | 0.5 | JavaFoil+Calcfoil stall+Eppler ext transition
152 | 20000000 | 0.5 | XFOIL ncrit=9

## 1. Re 50k Mach 0.00 (1)
BIGFOIL.COM POLAR EXPORT
goe264
GOE 264 |  |  |  | Cl Max: | 1.357 | at alpha= | 7 | deg
JavaFoil+Calcfoil stall+Eppler ext transition |  |  |  | L/D Max: | 40.957 | at alpha= | 4 | deg
Re: | 50000 |  |  | Cd Min: | 0.01709 | at alpha= | 0 | deg
Mach: | 0 |  |  | Cl=0 at alpha= | -5.5 | deg
|  |  |  | @ Cl=0.1, Cd= | 0.051666
|  |  |  | @ Cl=0.4, Cd= | 0.043235
|  |  |  | @ Cl=0.6, Cd= | 0.019316
alpha (deg) | Cl | Cd | Cm | Cl/Cd
-18.5 | -0.309 | 0.39698 | -0.027 | -0.778
-18 | -0.32 | 0.37165 | -0.027 | -0.862
-17.5 | -0.331 | 0.35011 | -0.027 | -0.947
-17 | -0.342 | 0.32324 | -0.028 | -1.059
-16.5 | -0.353 | 0.29953 | -0.029 | -1.177
-16 | -0.362 | 0.27924 | -0.029 | -1.297
-15.5 | -0.371 | 0.25627 | -0.03 | -1.447
-15 | -0.378 | 0.23801 | -0.031 | -1.589
-14.5 | -0.384 | 0.21928 | -0.031 | -1.751
-14 | -0.388 | 0.20348 | -0.032 | -1.907
-13.5 | -0.39 | 0.18767 | -0.033 | -2.077
-13 | -0.389 | 0.17232 | -0.034 | -2.258
-12.5 | -0.386 | 0.15997 | -0.035 | -2.41
-12 | -0.379 | 0.1471 | -0.036 | -2.575
-11.5 | -0.369 | 0.13587 | -0.037 | -2.714
-11 | -0.355 | 0.12899 | -0.038 | -2.753
-10.5 | -0.338 | 0.12037 | -0.038 | -2.807
-10 | -0.317 | 0.11034 | -0.039 | -2.874
-9.5 | -0.293 | 0.10142 | -0.04 | -2.886
-9 | -0.265 | 0.094 | -0.04 | -2.817
-8.5 | -0.234 | 0.08748 | -0.041 | -2.673
-8 | -0.199 | 0.08047 | -0.041 | -2.472
-7.5 | -0.161 | 0.07565 | -0.042 | -2.134
-7 | -0.123 | 0.07086 | -0.042 | -1.731
-6.5 | -0.083 | 0.06634 | -0.043 | -1.247
-6 | -0.042 | 0.06226 | -0.044 | -0.67
-5.5 | 0 | 0.05868 | -0.044 | 0.004
-5 | 0.043 | 0.05577 | -0.045 | 0.771
-4.5 | 0.086 | 0.05292 | -0.046 | 1.634
-4 | 0.131 | 0.04889 | -0.048 | 2.671
-3.5 | 0.175 | 0.04674 | -0.049 | 3.747
-3 | 0.22 | 0.04499 | -0.05 | 4.894
-2.5 | 0.266 | 0.04349 | -0.051 | 6.108
-2 | 0.311 | 0.04233 | -0.053 | 7.357
-1.5 | 0.357 | 0.04157 | -0.054 | 8.598
-1 | 0.404 | 0.04339 | -0.055 | 9.3
-0.5 | 0.45 | 0.04317 | -0.056 | 10.417
0 | 0.614 | 0.01709 | -0.057 | 35.911
0.5 | 0.67 | 0.02037 | -0.058 | 32.888
1 | 0.726 | 0.02071 | -0.059 | 35.075
1.5 | 0.783 | 0.02111 | -0.06 | 37.092
2 | 0.839 | 0.0234 | -0.111 | 35.866
2.5 | 0.896 | 0.02461 | -0.112 | 36.411
3 | 0.952 | 0.02526 | -0.113 | 37.701
3.5 | 1.009 | 0.02531 | -0.114 | 39.853
4 | 1.065 | 0.02601 | -0.115 | 40.957
4.5 | 1.121 | 0.02741 | -0.116 | 40.895
5 | 1.161 | 0.02843 | -0.115 | 40.83
5.5 | 1.23 | 0.03043 | -0.117 | 40.411
6 | 1.283 | 0.03154 | -0.118 | 40.67
6.5 | 1.317 | 0.03287 | -0.117 | 40.078
7 | 1.357 | 0.03441 | -0.117 | 39.424
7.5 | 1.156 | 0.0603 | -0.058 | 19.179
8 | 1.192 | 0.06454 | -0.058 | 18.468
8.5 | 1.22 | 0.06938 | -0.057 | 17.592
9 | 1.244 | 0.07425 | -0.056 | 16.758
9.5 | 1.264 | 0.08038 | -0.057 | 15.723
10 | 1.277 | 0.08469 | -0.055 | 15.074
10.5 | 1.284 | 0.0933 | -0.053 | 13.758
11 | 1.284 | 0.09937 | -0.051 | 12.925
11.5 | 1.279 | 0.10745 | -0.05 | 11.906
12 | 1.268 | 0.11634 | -0.049 | 10.901

## 2. Re 50k Mach 0.00 (2)
BIGFOIL.COM POLAR EXPORT
goe264
GOE 264 |  |  |  | Cl Max: | 1.4833 | at alpha= | 11.5 | deg
XFOIL ncrit=9 |  |  |  | L/D Max: | 32.156 | at alpha= | 3.5 | deg
Re: | 50000 |  |  | Cd Min: | 0.25399 | at alpha= | -20 | deg
Mach: | 0 |  |  | Cl=0 at alpha= | -1.488 | deg
|  |  |  | @ Cl=0.1, Cd= | 0.03682
|  |  |  | @ Cl=0.4, Cd= | 0.035046
|  |  |  | @ Cl=0.6, Cd= | 0.030888
alpha (deg) | Cl | Cd | Cm | Cl/Cd
-20 | -0.6757 | 0.25399 | 0.0504 | -2.6603
-19.5 | -0.6574 | 0.24844 | 0.0461 | -2.6461
-19 | -0.6398 | 0.2449 | 0.0412 | -2.6125
-18.5 | -0.6264 | 0.24556 | 0.0356 | -2.5509
-17.5 | -0.5866 | 0.22509 | 0.0297 | -2.6061
-17 | -0.568 | 0.21753 | 0.0267 | -2.6111
-16.5 | -0.5502 | 0.21112 | 0.0233 | -2.6061
-16 | -0.5329 | 0.20513 | 0.0198 | -2.5979
-15.5 | -0.5171 | 0.20038 | 0.0159 | -2.5806
-15 | -0.5085 | 0.20042 | 0.0109 | -2.5372
-14.5 | -0.4907 | 0.19117 | 0.0081 | -2.5668
-14 | -0.4686 | 0.18031 | 0.0069 | -2.5989
-13.5 | -0.4526 | 0.17379 | 0.0043 | -2.6043
-13 | -0.4383 | 0.16813 | 0.0012 | -2.6069
-12.5 | -0.4301 | 0.16553 | -0.0029 | -2.5983
-12 | -0.431 | 0.16594 | -0.0078 | -2.5973
-11.5 | -0.3965 | 0.14901 | -0.0065 | -2.6609
-11 | -0.3833 | 0.14321 | -0.009 | -2.6765
-10.5 | -0.3808 | 0.1418 | -0.0135 | -2.6855
-10 | -0.3621 | 0.13211 | -0.0146 | -2.7409
-9.5 | -0.3451 | 0.12474 | -0.0156 | -2.7666
-9 | -0.3389 | 0.12114 | -0.0189 | -2.7976
-8.5 | -0.3496 | 0.12207 | -0.0241 | -2.8639
-8 | -0.3151 | 0.10823 | -0.021 | -2.9114
-7.5 | -0.3215 | 0.10789 | -0.0264 | -2.9799
-7 | -0.3045 | 0.09817 | -0.0228 | -3.1018
-6.5 | -0.2995 | 0.09518 | -0.0271 | -3.1467
-6 | -0.2903 | 0.08838 | -0.0254 | -3.2847
-5.5 | -0.2762 | 0.08441 | -0.0305 | -3.2721
-4.5 | -0.2311 | 0.07419 | -0.037 | -3.115
-4 | -0.2121 | 0.06777 | -0.0364 | -3.1297
-3.5 | -0.1791 | 0.0628 | -0.0403 | -2.8519
-3 | -0.1477 | 0.05761 | -0.0427 | -2.5638
-2.5 | -0.1126 | 0.05332 | -0.0458 | -2.1118
-1 | 0.0543 | 0.03709 | -0.0562 | 1.464
0 | 0.4331 | 0.03485 | -0.1157 | 12.4275
0.5 | 0.5428 | 0.0322 | -0.1244 | 16.8571
1 | 0.6348 | 0.03009 | -0.1281 | 21.0967
1.5 | 0.6999 | 0.02859 | -0.1277 | 24.4806
2 | 0.7588 | 0.02633 | -0.1255 | 28.8188
2.5 | 0.8173 | 0.02675 | -0.1239 | 30.5533
3 | 0.8719 | 0.02749 | -0.1223 | 31.717
3.5 | 0.9232 | 0.02871 | -0.121 | 32.156
4 | 0.9713 | 0.03054 | -0.1199 | 31.8042
4.5 | 1.0221 | 0.03227 | -0.1189 | 31.6734
5 | 1.0617 | 0.03556 | -0.1184 | 29.8566
5.5 | 1.1019 | 0.0389 | -0.1177 | 28.3265
6 | 1.1325 | 0.04362 | -0.1174 | 25.9629
6.5 | 1.1458 | 0.05036 | -0.1169 | 22.7522
7 | 1.1123 | 0.06261 | -0.1174 | 17.7655
7.5 | 1.0707 | 0.075 | -0.1178 | 14.276
8 | 1.0353 | 0.08693 | -0.1193 | 11.9096
8.5 | 1.0219 | 0.09661 | -0.1207 | 10.5776
9 | 1.024 | 0.10358 | -0.12 | 9.8861
9.5 | 1.0402 | 0.1097 | -0.1189 | 9.4822
10 | 1.043 | 0.11698 | -0.1182 | 8.9161
10.5 | 1.0068 | 0.13061 | -0.1232 | 7.7084
11 | 1.4737 | 0.06424 | -0.0638 | 22.9405
11.5 | 1.4833 | 0.07277 | -0.06 | 20.3834
12 | 1.4634 | 0.08048 | -0.0546 | 18.1834
12.5 | 1.4371 | 0.08936 | -0.0507 | 16.0821
13 | 1.3787 | 0.09827 | -0.05 | 14.0297
13.5 | 1.2679 | 0.11807 | -0.063 | 10.7385
14 | 1.2259 | 0.13618 | -0.0729 | 9.0021
14.5 | 1.1464 | 0.17094 | -0.098 | 6.7064
15.5 | 1.0959 | 0.21896 | -0.1337 | 5.005
16 | 1.1113 | 0.22752 | -0.137 | 4.8844
16.5 | 1.1225 | 0.23563 | -0.1414 | 4.7638

## 3. Re 50k Mach 0.10 (1)
BIGFOIL.COM POLAR EXPORT
goe264
GOE 264 |  |  |  | Cl Max: | 1.362 | at alpha= | 7 | deg
JavaFoil+Calcfoil stall+Eppler ext transition |  |  |  | L/D Max: | 40.916 | at alpha= | 4.5 | deg
Re: | 50000 |  |  | Cd Min: | 0.01709 | at alpha= | 0 | deg
Mach: | 0.1 |  |  | Cl=0 at alpha= | -5.5 | deg
|  |  |  | @ Cl=0.1, Cd= | 0.051897
|  |  |  | @ Cl=0.4, Cd= | 0.043196
|  |  |  | @ Cl=0.6, Cd= | 0.019783
alpha (deg) | Cl | Cd | Cm | Cl/Cd
-18 | -0.284 | 0.4079 | -0.027 | -0.697
-17.5 | -0.297 | 0.39232 | -0.027 | -0.758
-17 | -0.31 | 0.35149 | -0.028 | -0.883
-16.5 | -0.323 | 0.32415 | -0.028 | -0.996
-16 | -0.335 | 0.29473 | -0.029 | -1.135
-15.5 | -0.346 | 0.27622 | -0.03 | -1.251
-15 | -0.355 | 0.24902 | -0.03 | -1.428
-14.5 | -0.364 | 0.22966 | -0.031 | -1.584
-14 | -0.37 | 0.21319 | -0.032 | -1.737
-13.5 | -0.375 | 0.1962 | -0.033 | -1.909
-13 | -0.376 | 0.1799 | -0.034 | -2.092
-12.5 | -0.375 | 0.16535 | -0.035 | -2.269
-12 | -0.371 | 0.1498 | -0.036 | -2.474
-11.5 | -0.362 | 0.14273 | -0.037 | -2.54
-11 | -0.351 | 0.12865 | -0.038 | -2.725
-10.5 | -0.335 | 0.12119 | -0.038 | -2.762
-10 | -0.315 | 0.11031 | -0.039 | -2.856
-9.5 | -0.291 | 0.10203 | -0.039 | -2.857
-9 | -0.264 | 0.09622 | -0.04 | -2.748
-8.5 | -0.234 | 0.08861 | -0.041 | -2.639
-8 | -0.199 | 0.08179 | -0.041 | -2.435
-7.5 | -0.162 | 0.07674 | -0.042 | -2.107
-7 | -0.123 | 0.07173 | -0.043 | -1.714
-6.5 | -0.083 | 0.06704 | -0.043 | -1.237
-6 | -0.042 | 0.06282 | -0.044 | -0.666
-5.5 | 0 | 0.05912 | -0.045 | 0.004
-5 | 0.043 | 0.05611 | -0.045 | 0.769
-4.5 | 0.087 | 0.05317 | -0.046 | 1.633
-4 | 0.131 | 0.04886 | -0.048 | 2.683
-3.5 | 0.176 | 0.04675 | -0.049 | 3.764
-3 | 0.221 | 0.04504 | -0.05 | 4.912
-2.5 | 0.267 | 0.04355 | -0.051 | 6.13
-2 | 0.313 | 0.04231 | -0.053 | 7.396
-1.5 | 0.359 | 0.04146 | -0.054 | 8.662
-1 | 0.406 | 0.04345 | -0.055 | 9.333
-0.5 | 0.452 | 0.04323 | -0.056 | 10.456
0 | 0.617 | 0.01709 | -0.057 | 36.094
0.5 | 0.673 | 0.02044 | -0.058 | 32.939
1 | 0.73 | 0.02076 | -0.059 | 35.17
1.5 | 0.787 | 0.02118 | -0.061 | 37.142
2 | 0.844 | 0.02344 | -0.112 | 35.984
2.5 | 0.9 | 0.02474 | -0.113 | 36.394
3 | 0.957 | 0.02541 | -0.114 | 37.663
3.5 | 1.014 | 0.02547 | -0.115 | 39.799
4 | 1.071 | 0.02676 | -0.115 | 40.002
4.5 | 1.127 | 0.02753 | -0.116 | 40.916
5 | 1.164 | 0.02857 | -0.115 | 40.759
5.5 | 1.235 | 0.03051 | -0.118 | 40.488
6 | 1.289 | 0.03184 | -0.119 | 40.482
6.5 | 1.322 | 0.03314 | -0.118 | 39.889
7 | 1.362 | 0.0347 | -0.117 | 39.245
7.5 | 1.162 | 0.06066 | -0.058 | 19.15
8 | 1.197 | 0.065 | -0.058 | 18.414
8.5 | 1.225 | 0.06933 | -0.058 | 17.672
9 | 1.248 | 0.07504 | -0.056 | 16.631
9.5 | 1.266 | 0.07942 | -0.056 | 15.94
10 | 1.277 | 0.08557 | -0.055 | 14.929
10.5 | 1.282 | 0.09301 | -0.052 | 13.785
11 | 1.281 | 0.10068 | -0.051 | 12.72
11.5 | 1.273 | 0.10899 | -0.049 | 11.677
12 | 1.258 | 0.11754 | -0.048 | 10.703

## 4. Re 50k Mach 0.10 (2)
BIGFOIL.COM POLAR EXPORT
goe264
GOE 264 |  |  |  | Cl Max: | 1.4795 | at alpha= | 11.5 | deg
XFOIL ncrit=9 |  |  |  | L/D Max: | 32.2103 | at alpha= | 3.5 | deg
Re: | 50000 |  |  | Cd Min: | 0.25466 | at alpha= | -20 | deg
Mach: | 0.1 |  |  | Cl=0 at alpha= | -1.3391 | deg
|  |  |  | @ Cl=0.1, Cd= | 0.040554
|  |  |  | @ Cl=0.4, Cd= | 0.035632
|  |  |  | @ Cl=0.6, Cd= | 0.031147
alpha (deg) | Cl | Cd | Cm | Cl/Cd
-20 | -0.6776 | 0.25466 | 0.0506 | -2.6608
-19.5 | -0.6591 | 0.24917 | 0.0463 | -2.6452
-19 | -0.6416 | 0.24607 | 0.0412 | -2.6074
-18.5 | -0.6287 | 0.24717 | 0.0356 | -2.5436
-17.5 | -0.5874 | 0.22522 | 0.0299 | -2.6081
-17 | -0.5688 | 0.2179 | 0.0268 | -2.6104
-16.5 | -0.5508 | 0.21152 | 0.0234 | -2.604
-16 | -0.5335 | 0.20555 | 0.0198 | -2.5955
-15.5 | -0.5178 | 0.20111 | 0.0157 | -2.5747
-15 | -0.5099 | 0.20165 | 0.0107 | -2.5286
-14.5 | -0.4883 | 0.18975 | 0.0086 | -2.5734
-14 | -0.4682 | 0.1805 | 0.0068 | -2.5939
-13.5 | -0.4522 | 0.17406 | 0.0041 | -2.598
-13 | -0.4381 | 0.16856 | 0.001 | -2.5991
-12.5 | -0.4307 | 0.16645 | -0.0033 | -2.5876
-12 | -0.4321 | 0.16699 | -0.0082 | -2.5876
-11.5 | -0.3954 | 0.14915 | -0.0066 | -2.651
-11 | -0.3826 | 0.14361 | -0.0093 | -2.6642
-10.5 | -0.3815 | 0.14274 | -0.014 | -2.6727
-10 | -0.3593 | 0.13176 | -0.0144 | -2.7269
-9.5 | -0.3438 | 0.12495 | -0.0158 | -2.7515
-9 | -0.339 | 0.12189 | -0.0194 | -2.7812
-8.5 | -0.3279 | 0.11509 | -0.021 | -2.8491
-8 | -0.314 | 0.10855 | -0.0212 | -2.8927
-7.5 | -0.3218 | 0.10876 | -0.0272 | -2.9588
-7 | -0.303 | 0.09833 | -0.0227 | -3.0815
-6.5 | -0.2995 | 0.09597 | -0.0278 | -3.1208
-6 | -0.2901 | 0.08861 | -0.0249 | -3.2739
-4.5 | -0.2335 | 0.07459 | -0.0364 | -3.1304
-4 | -0.2146 | 0.06823 | -0.0359 | -3.1452
-2.5 | -0.1199 | 0.05328 | -0.0442 | -2.2504
-2 | -0.0948 | 0.04848 | -0.0436 | -1.9554
-1.5 | -0.0591 | 0.04321 | -0.0428 | -1.3677
-0.5 | 0.3081 | 0.03708 | -0.1042 | 8.3091
0 | 0.4427 | 0.03496 | -0.1173 | 12.663
0.5 | 0.5495 | 0.03218 | -0.1255 | 17.0758
1 | 0.6311 | 0.03051 | -0.1278 | 20.685
1.5 | 0.7038 | 0.02869 | -0.1282 | 24.5312
2 | 0.7637 | 0.02634 | -0.1259 | 28.9939
2.5 | 0.8228 | 0.02674 | -0.1243 | 30.7704
3 | 0.8741 | 0.02784 | -0.1227 | 31.3973
3.5 | 0.9283 | 0.02882 | -0.1213 | 32.2103
4 | 0.9761 | 0.03075 | -0.1202 | 31.7431
4.5 | 1.0217 | 0.03315 | -0.1193 | 30.8205
5 | 1.0649 | 0.03608 | -0.1187 | 29.515
5.5 | 1.106 | 0.03938 | -0.118 | 28.0853
6 | 1.1355 | 0.04428 | -0.1177 | 25.6436
6.5 | 1.1457 | 0.05137 | -0.1172 | 22.3029
7 | 1.0906 | 0.06566 | -0.1177 | 16.6098
7.5 | 1.0584 | 0.07701 | -0.1182 | 13.7437
8 | 1.077 | 0.08404 | -0.1186 | 12.8153
8.5 | 1.0407 | 0.09508 | -0.1195 | 10.9455
9 | 1.0196 | 0.10545 | -0.1212 | 9.669
9.5 | 1.0507 | 0.10851 | -0.1173 | 9.683
10 | 1.0423 | 0.11791 | -0.1185 | 8.8398
10.5 | 1.3825 | 0.05643 | -0.0606 | 24.4994
11 | 1.4626 | 0.06476 | -0.0616 | 22.5849
11.5 | 1.4795 | 0.07413 | -0.0589 | 19.9582
12 | 1.4552 | 0.08176 | -0.0534 | 17.7984
12.5 | 1.4254 | 0.09072 | -0.0501 | 15.7121
13 | 1.3192 | 0.10323 | -0.0549 | 12.7792
13.5 | 1.2549 | 0.12143 | -0.0656 | 10.3343
14 | 1.2206 | 0.13878 | -0.0746 | 8.7952
14.5 | 1.1463 | 0.17256 | -0.0991 | 6.6429
15 | 1.1083 | 0.2031 | -0.1214 | 5.4569
15.5 | 1.0985 | 0.21975 | -0.1345 | 4.9989
16 | 1.1139 | 0.22833 | -0.1379 | 4.8785
16.5 | 1.1262 | 0.2367 | -0.1421 | 4.7579

## 5. Re 50k Mach 0.25 (1)
BIGFOIL.COM POLAR EXPORT
goe264
GOE 264 |  |  |  | Cl Max: | 1.345 | at alpha= | 6.5 | deg
JavaFoil+Calcfoil stall+Eppler ext transition |  |  |  | L/D Max: | 40.347 | at alpha= | 5.5 | deg
Re: | 50000 |  |  | Cd Min: | 0.01733 | at alpha= | 0 | deg
Mach: | 0.25 |  |  | Cl=0 at alpha= | -5.5 | deg
|  |  |  | @ Cl=0.1, Cd= | 0.052925
|  |  |  | @ Cl=0.4, Cd= | 0.043077
|  |  |  | @ Cl=0.6, Cd= | 0.02258
alpha (deg) | Cl | Cd | Cm | Cl/Cd
-16 | -0.054 | 1.634 | -0.031 | -0.033
-15.5 | -0.051 | 1.6271 | -0.031 | -0.032
-15 | -0.127 | 0.66635 | -0.029 | -0.191
-14.5 | -0.171 | 0.47825 | -0.028 | -0.358
-14 | -0.207 | 0.37949 | -0.029 | -0.544
-13.5 | -0.237 | 0.30408 | -0.03 | -0.779
-13 | -0.262 | 0.26006 | -0.031 | -1.008
-12.5 | -0.283 | 0.2223 | -0.033 | -1.271
-12 | -0.298 | 0.19568 | -0.034 | -1.521
-11.5 | -0.307 | 0.17497 | -0.036 | -1.754
-11 | -0.31 | 0.15588 | -0.038 | -1.988
-10.5 | -0.306 | 0.13688 | -0.039 | -2.238
-10 | -0.297 | 0.12742 | -0.04 | -2.327
-9.5 | -0.281 | 0.11325 | -0.041 | -2.478
-9 | -0.259 | 0.10548 | -0.041 | -2.455
-8.5 | -0.232 | 0.09624 | -0.042 | -2.412
-8 | -0.199 | 0.08693 | -0.042 | -2.293
-7.5 | -0.163 | 0.08004 | -0.043 | -2.033
-7 | -0.124 | 0.07449 | -0.044 | -1.667
-6.5 | -0.084 | 0.0695 | -0.044 | -1.21
-6 | -0.043 | 0.06469 | -0.045 | -0.657
-5.5 | 0 | 0.06041 | -0.046 | 0.004
-5 | 0.044 | 0.05718 | -0.046 | 0.771
-4.5 | 0.089 | 0.05403 | -0.047 | 1.643
-4 | 0.134 | 0.04951 | -0.049 | 2.711
-3.5 | 0.18 | 0.04728 | -0.05 | 3.814
-3 | 0.227 | 0.04551 | -0.051 | 4.985
-2.5 | 0.274 | 0.04386 | -0.053 | 6.245
-2 | 0.321 | 0.04267 | -0.054 | 7.529
-1.5 | 0.369 | 0.04174 | -0.055 | 8.836
-1 | 0.417 | 0.04381 | -0.056 | 9.507
-0.5 | 0.464 | 0.04358 | -0.057 | 10.654
0 | 0.634 | 0.01733 | -0.059 | 36.559
0.5 | 0.692 | 0.02073 | -0.059 | 33.38
1 | 0.75 | 0.0211 | -0.061 | 35.553
1.5 | 0.808 | 0.02154 | -0.062 | 37.526
2 | 0.867 | 0.02206 | -0.064 | 39.279
2.5 | 0.925 | 0.02511 | -0.116 | 36.841
3 | 0.983 | 0.02584 | -0.117 | 38.044
3.5 | 1.041 | 0.02596 | -0.118 | 40.121
4 | 1.1 | 0.02733 | -0.118 | 40.239
4.5 | 1.14 | 0.02832 | -0.117 | 40.237
5 | 1.186 | 0.02941 | -0.117 | 40.332
5.5 | 1.268 | 0.03143 | -0.121 | 40.347
6 | 1.301 | 0.03289 | -0.12 | 39.567
6.5 | 1.345 | 0.03446 | -0.12 | 39.022
7 | 1.149 | 0.05772 | -0.06 | 19.908
7.5 | 1.189 | 0.06179 | -0.06 | 19.238
8 | 1.222 | 0.06619 | -0.059 | 18.466
8.5 | 1.247 | 0.07142 | -0.058 | 17.458
9 | 1.265 | 0.07817 | -0.058 | 16.18
9.5 | 1.274 | 0.08314 | -0.057 | 15.325
10 | 1.274 | 0.09001 | -0.054 | 14.151
10.5 | 1.263 | 0.09923 | -0.052 | 12.732
11 | 1.242 | 0.10859 | -0.05 | 11.441
11.5 | 1.21 | 0.11946 | -0.049 | 10.13

## 6. Re 50k Mach 0.25 (2)
BIGFOIL.COM POLAR EXPORT
goe264
GOE 264 |  |  |  | Cl Max: | 1.3808 | at alpha= | 11 | deg
XFOIL ncrit=9 |  |  |  | L/D Max: | 30.4785 | at alpha= | 3.5 | deg
Re: | 50000 |  |  | Cd Min: | 0.25871 | at alpha= | -20 | deg
Mach: | 0.25 |  |  | Cl=0 at alpha= | -1.2961 | deg
|  |  |  | @ Cl=0.1, Cd= | 0.037822
|  |  |  | @ Cl=0.4, Cd= | 0.036798
|  |  |  | @ Cl=0.6, Cd= | 0.032121
alpha (deg) | Cl | Cd | Cm | Cl/Cd
-20 | -0.6884 | 0.25871 | 0.052 | -2.6609
-19.5 | -0.6693 | 0.25413 | 0.047 | -2.6337
-19 | -0.6532 | 0.25394 | 0.0412 | -2.5723
-18 | -0.6131 | 0.23545 | 0.034 | -2.6039
-17.5 | -0.593 | 0.22695 | 0.0309 | -2.6129
-17 | -0.5738 | 0.2202 | 0.0273 | -2.6058
-16.5 | -0.5551 | 0.2139 | 0.0236 | -2.5951
-16 | -0.5371 | 0.20834 | 0.0196 | -2.578
-15.5 | -0.5235 | 0.2064 | 0.0147 | -2.5363
-14.5 | -0.485 | 0.18883 | 0.0093 | -2.5684
-14 | -0.4671 | 0.18184 | 0.0065 | -2.5687
-13.5 | -0.451 | 0.17579 | 0.0034 | -2.5656
-13 | -0.4387 | 0.17195 | -0.0005 | -2.5513
-12.5 | -0.4358 | 0.17193 | -0.0052 | -2.5348
-12 | -0.4065 | 0.15715 | -0.0055 | -2.5867
-11.5 | -0.3902 | 0.1503 | -0.0075 | -2.5961
-11 | -0.3818 | 0.147 | -0.0112 | -2.5973
-10.5 | -0.3864 | 0.14806 | -0.0164 | -2.6098
-10 | -0.3498 | 0.13184 | -0.0147 | -2.6532
-9.5 | -0.3384 | 0.12671 | -0.0172 | -2.6707
-9 | -0.3421 | 0.12648 | -0.0219 | -2.7048
-8.5 | -0.3137 | 0.11436 | -0.0207 | -2.7431
-8 | -0.3129 | 0.11165 | -0.0232 | -2.8025
-7.5 | -0.3039 | 0.10496 | -0.0231 | -2.8954
-7 | -0.2972 | 0.09975 | -0.0229 | -2.9794
-6.5 | -0.2995 | 0.09874 | -0.0292 | -3.0332
-6 | -0.2885 | 0.09022 | -0.0237 | -3.1977
-5.5 | -0.2822 | 0.08551 | -0.025 | -3.3002
-4.5 | -0.2468 | 0.07656 | -0.0326 | -3.2236
-4 | -0.2279 | 0.07066 | -0.033 | -3.2253
-3.5 | -0.196 | 0.06614 | -0.0379 | -2.9634
-3 | -0.1661 | 0.06108 | -0.0407 | -2.7194
-2.5 | -0.1405 | 0.05577 | -0.0412 | -2.5193
-2 | -0.1117 | 0.05096 | -0.0423 | -2.1919
-1.5 | -0.0458 | 0.04385 | -0.0456 | -1.0445
-1 | 0.0665 | 0.0378 | -0.0587 | 1.7593
-0.5 | 0.3428 | 0.03798 | -0.1113 | 9.0258
0 | 0.4638 | 0.03548 | -0.1219 | 13.0722
0.5 | 0.5654 | 0.03289 | -0.1286 | 17.1906
1 | 0.6531 | 0.03094 | -0.131 | 21.1086
1.5 | 0.7249 | 0.02931 | -0.1306 | 24.7322
2 | 0.7773 | 0.02729 | -0.1278 | 28.483
2.5 | 0.835 | 0.0282 | -0.1261 | 29.6099
3 | 0.8895 | 0.0294 | -0.1246 | 30.2551
3.5 | 0.9427 | 0.03093 | -0.1234 | 30.4785
4 | 0.9927 | 0.03299 | -0.1223 | 30.0909
4.5 | 1.0366 | 0.03592 | -0.1214 | 28.8586
5 | 1.0707 | 0.04011 | -0.1206 | 26.6941
5.5 | 1.0978 | 0.04512 | -0.1198 | 24.3307
6 | 1.1007 | 0.05292 | -0.1193 | 20.7993
6.5 | 1.0815 | 0.06286 | -0.1189 | 17.2049
7 | 1.0409 | 0.07468 | -0.1193 | 13.9381
7.5 | 1.0214 | 0.08462 | -0.1201 | 12.0704
8 | 1.0234 | 0.0935 | -0.1218 | 10.9455
8.5 | 1.019 | 0.10172 | -0.1221 | 10.0177
9 | 1.0364 | 0.10663 | -0.1196 | 9.7196
9.5 | 1.0398 | 0.11604 | -0.1215 | 8.9607
10 | 1.0398 | 0.12292 | -0.1202 | 8.4592
10.5 | 1.3656 | 0.06183 | -0.0566 | 22.0864
11 | 1.3808 | 0.06907 | -0.0535 | 19.9913
11.5 | 1.3733 | 0.07801 | -0.0517 | 17.6042
12 | 1.3409 | 0.08893 | -0.0529 | 15.0782
12.5 | 1.295 | 0.10267 | -0.0584 | 12.6132
13 | 1.2453 | 0.11944 | -0.0679 | 10.4262
13.5 | 1.2097 | 0.13686 | -0.0776 | 8.839
14 | 1.1449 | 0.16781 | -0.1 | 6.8226
14.5 | 1.1503 | 0.18052 | -0.1049 | 6.3721
15 | 1.131 | 0.20242 | -0.1206 | 5.5874
15.5 | 1.1139 | 0.22425 | -0.139 | 4.9672
16 | 1.1296 | 0.23288 | -0.1428 | 4.8506

## 7. Re 50k Mach 0.50 (1)
BIGFOIL.COM POLAR EXPORT
goe264
GOE 264 |  |  |  | Cl Max: | 1.406 | at alpha= | 6 | deg
JavaFoil+Calcfoil stall+Eppler ext transition |  |  |  | L/D Max: | 39.595 | at alpha= | 2 | deg
Re: | 50000 |  |  | Cd Min: | 0.01841 | at alpha= | 0 | deg
Mach: | 0.5 |  |  | Cl=0 at alpha= | -5.5 | deg
|  |  |  | @ Cl=0.1, Cd= | 0.05815
|  |  |  | @ Cl=0.4, Cd= | 0.043362
|  |  |  | @ Cl=0.6, Cd= | 0.03357
alpha (deg) | Cl | Cd | Cm | Cl/Cd
-20 | -0.693 | 0.36169 | -0.044 | -1.917
-19.5 | -0.67 | 0.34466 | -0.044 | -1.945
-19 | -0.647 | 0.35068 | -0.043 | -1.846
-18.5 | -0.625 | 0.32563 | -0.044 | -1.92
-18 | -0.602 | 0.34836 | -0.044 | -1.728
-17.5 | -0.579 | 0.32979 | -0.044 | -1.756
-17 | -0.557 | 0.29753 | -0.045 | -1.871
-16.5 | -0.534 | 0.29242 | -0.046 | -1.825
-16 | -0.511 | 0.28086 | -0.046 | -1.818
-15.5 | -0.487 | 0.27767 | -0.046 | -1.755
-15 | -0.464 | 0.27811 | -0.047 | -1.669
-14.5 | -0.441 | 0.2715 | -0.047 | -1.623
-14 | -0.417 | 0.26706 | -0.048 | -1.562
-13.5 | -0.393 | 0.25771 | -0.048 | -1.526
-13 | -0.37 | 0.24781 | -0.049 | -1.491
-12.5 | -0.346 | 0.2437 | -0.049 | -1.418
-12 | -0.322 | 0.24673 | -0.05 | -1.304
-11.5 | -0.297 | 0.28355 | -0.049 | -1.048
-11 | -0.273 | 0.28061 | -0.049 | -0.973
-10.5 | -0.249 | 0.27764 | -0.05 | -0.896
-10 | -0.224 | 0.2439 | -0.046 | -0.917
-9.5 | -0.199 | 0.23264 | -0.045 | -0.856
-9 | -0.175 | 0.23388 | -0.046 | -0.746
-8.5 | -0.15 | 0.24185 | -0.046 | -0.62
-8 | -0.125 | 0.2289 | -0.046 | -0.547
-7.5 | -0.1 | 0.22091 | -0.047 | -0.454
-7 | -0.075 | 0.17173 | -0.048 | -0.439
-6.5 | -0.066 | 0.12042 | -0.048 | -0.551
-6 | -0.041 | 0.08876 | -0.048 | -0.457
-5.5 | 0 | 0.07528 | -0.049 | 0.003
-5 | 0.046 | 0.06464 | -0.051 | 0.716
-4.5 | 0.095 | 0.05861 | -0.052 | 1.624
-4 | 0.146 | 0.05392 | -0.053 | 2.706
-3.5 | 0.198 | 0.05052 | -0.054 | 3.914
-3 | 0.25 | 0.04785 | -0.056 | 5.232
-2.5 | 0.304 | 0.04585 | -0.057 | 6.62
-2 | 0.357 | 0.04431 | -0.059 | 8.059
-1.5 | 0.411 | 0.04312 | -0.061 | 9.528
-1 | 0.465 | 0.04226 | -0.063 | 10.994
-0.5 | 0.518 | 0.04508 | -0.064 | 11.498
0 | 0.708 | 0.01841 | -0.065 | 38.443
0.5 | 0.773 | 0.02223 | -0.066 | 34.754
1 | 0.838 | 0.02272 | -0.067 | 36.871
1.5 | 0.893 | 0.02336 | -0.068 | 38.211
2 | 0.955 | 0.02411 | -0.069 | 39.595
2.5 | 1.015 | 0.02718 | -0.127 | 37.358
3 | 1.075 | 0.02824 | -0.128 | 38.065
3.5 | 1.132 | 0.02885 | -0.128 | 39.251
4 | 1.187 | 0.03065 | -0.128 | 38.738
4.5 | 1.239 | 0.03236 | -0.128 | 38.298
5 | 1.313 | 0.03444 | -0.131 | 38.126
5.5 | 1.361 | 0.0366 | -0.131 | 37.193
6 | 1.406 | 0.03915 | -0.131 | 35.918
6.5 | 1.217 | 0.05803 | -0.065 | 20.976
7 | 1.254 | 0.063 | -0.065 | 19.903
7.5 | 1.285 | 0.07029 | -0.064 | 18.281
8 | 1.293 | 0.07993 | -0.063 | 16.176
8.5 | 1.239 | 0.09343 | -0.062 | 13.266
9 | 0.757 | 0.17443 | -0.045 | 4.339
9.5 | 0.783 | 0.17767 | -0.047 | 4.41
10 | 0.811 | 0.19395 | -0.053 | 4.179
10.5 | 0.839 | 0.26505 | -0.062 | 3.164
11 | 0.865 | 0.25754 | -0.062 | 3.359

## 8. Re 50k Mach 0.50 (2)
BIGFOIL.COM POLAR EXPORT
goe264
GOE 264 |  |  |  | Cl Max: | 0.9919 | at alpha= | 4.5 | deg
XFOIL ncrit=9 |  |  |  | L/D Max: | 24.6567 | at alpha= | 2.5 | deg
Re: | 50000 |  |  | Cd Min: | 0.27529 | at alpha= | -19.5 | deg
Mach: | 0.5 |  |  | Cl=0 at alpha= | -1.3802 | deg
|  |  |  | @ Cl=0.1, Cd= | 0.041364
|  |  |  | @ Cl=0.4, Cd= | 0.040614
|  |  |  | @ Cl=0.6, Cd= | 0.037063
alpha (deg) | Cl | Cd | Cm | Cl/Cd
-19.5 | -0.722 | 0.27529 | 0.0528 | -2.6227
-19 | -0.6978 | 0.26454 | 0.0487 | -2.6378
-18.5 | -0.6741 | 0.25629 | 0.0439 | -2.6302
-18 | -0.6506 | 0.24865 | 0.0391 | -2.6165
-17.5 | -0.6274 | 0.24158 | 0.0341 | -2.5971
-17 | -0.6054 | 0.23629 | 0.0288 | -2.5621
-16.5 | -0.5874 | 0.23485 | 0.0229 | -2.5012
-16 | -0.5631 | 0.22397 | 0.019 | -2.5142
-15.5 | -0.5369 | 0.21169 | 0.0163 | -2.5363
-15 | -0.5145 | 0.20417 | 0.0124 | -2.52
-14.5 | -0.4937 | 0.19788 | 0.0082 | -2.4949
-14 | -0.4778 | 0.19503 | 0.0032 | -2.4499
-13.5 | -0.4626 | 0.19056 | -0.0011 | -2.4276
-13 | -0.4323 | 0.17625 | -0.0026 | -2.4528
-12.5 | -0.4124 | 0.16919 | -0.0056 | -2.4375
-12 | -0.3994 | 0.16578 | -0.0098 | -2.4092
-11.5 | -0.3819 | 0.15845 | -0.0128 | -2.4102
-10.5 | -0.3448 | 0.14399 | -0.0174 | -2.3946
-10 | -0.3448 | 0.14391 | -0.0219 | -2.3959
-9.5 | -0.3118 | 0.13017 | -0.0216 | -2.3953
-9 | -0.3028 | 0.12616 | -0.0243 | -2.4001
-8.5 | -0.2875 | 0.11897 | -0.0256 | -2.4166
-8 | -0.276 | 0.11345 | -0.0266 | -2.4328
-7.5 | -0.2926 | 0.11429 | -0.0279 | -2.5602
-7 | -0.2646 | 0.10315 | -0.0259 | -2.5652
-6.5 | -0.2858 | 0.10342 | -0.0255 | -2.7635
-6 | -0.2764 | 0.09565 | -0.0214 | -2.8897
-5.5 | -0.2826 | 0.092 | -0.0203 | -3.0717
-5 | -0.286 | 0.08973 | -0.0219 | -3.1873
-4.5 | -0.2841 | 0.08354 | -0.0179 | -3.4008
-4 | -0.2799 | 0.07937 | -0.0186 | -3.5265
-3.5 | -0.2698 | 0.07523 | -0.0204 | -3.5863
-3 | -0.25 | 0.07081 | -0.0243 | -3.5306
-2.5 | -0.1594 | 0.06344 | -0.0419 | -2.5126
-1.5 | -0.0282 | 0.04751 | -0.048 | -0.59356
-1 | 0.0895 | 0.04139 | -0.0631 | 2.1624
-0.5 | 0.4178 | 0.04057 | -0.1279 | 10.2982
0 | 0.5261 | 0.03843 | -0.1352 | 13.6898
0.5 | 0.6234 | 0.03663 | -0.1393 | 17.0188
1 | 0.7068 | 0.03539 | -0.1404 | 19.9717
1.5 | 0.7678 | 0.0357 | -0.1389 | 21.507
2 | 0.8322 | 0.03565 | -0.1373 | 23.3436
2.5 | 0.8763 | 0.03554 | -0.1348 | 24.6567
3 | 0.9187 | 0.0392 | -0.1326 | 23.4362
3.5 | 0.9552 | 0.04336 | -0.1309 | 22.0295
4 | 0.9862 | 0.04816 | -0.1294 | 20.4776
4.5 | 0.9919 | 0.0551 | -0.128 | 18.0018
5 | 0.9744 | 0.06362 | -0.1265 | 15.3159
5.5 | 0.9783 | 0.07104 | -0.126 | 13.7711
6 | 0.9717 | 0.07892 | -0.1256 | 12.3125
6.5 | 0.9709 | 0.08684 | -0.126 | 11.1803
7 | 0.975 | 0.09461 | -0.1266 | 10.3055
7.5 | 0.962 | 0.10446 | -0.1296 | 9.2093

## 9. Re 100k Mach 0.00 (1)
BIGFOIL.COM POLAR EXPORT
goe264
GOE 264 |  |  |  | Cl Max: | 1.449 | at alpha= | 8 | deg
JavaFoil+Calcfoil stall+Eppler ext transition |  |  |  | L/D Max: | 50.146 | at alpha= | 5 | deg
Re: | 100000 |  |  | Cd Min: | 0.01457 | at alpha= | 0 | deg
Mach: | 0 |  |  | Cl=0 at alpha= | -5.5 | deg
|  |  |  | @ Cl=0.1, Cd= | 0.04623
|  |  |  | @ Cl=0.4, Cd= | 0.039863
|  |  |  | @ Cl=0.6, Cd= | 0.016725
alpha (deg) | Cl | Cd | Cm | Cl/Cd
-18.5 | -0.309 | 0.32512 | -0.028 | -0.951
-18 | -0.32 | 0.30354 | -0.028 | -1.056
-17.5 | -0.332 | 0.28977 | -0.029 | -1.144
-17 | -0.342 | 0.26841 | -0.029 | -1.276
-16.5 | -0.353 | 0.24569 | -0.03 | -1.436
-16 | -0.362 | 0.22917 | -0.031 | -1.581
-15.5 | -0.371 | 0.21334 | -0.032 | -1.739
-15 | -0.378 | 0.1991 | -0.032 | -1.901
-14.5 | -0.384 | 0.18535 | -0.033 | -2.073
-14 | -0.388 | 0.17244 | -0.034 | -2.251
-13.5 | -0.39 | 0.1615 | -0.035 | -2.415
-13 | -0.389 | 0.1475 | -0.036 | -2.639
-12.5 | -0.386 | 0.13577 | -0.037 | -2.841
-12 | -0.379 | 0.12926 | -0.038 | -2.932
-11.5 | -0.369 | 0.11918 | -0.038 | -3.095
-11 | -0.355 | 0.11009 | -0.039 | -3.227
-10.5 | -0.338 | 0.10142 | -0.038 | -3.332
-10 | -0.317 | 0.09601 | -0.039 | -3.303
-9.5 | -0.293 | 0.08875 | -0.04 | -3.298
-9 | -0.265 | 0.08263 | -0.041 | -3.205
-8.5 | -0.234 | 0.07721 | -0.041 | -3.029
-8 | -0.199 | 0.07219 | -0.042 | -2.756
-7.5 | -0.161 | 0.06715 | -0.043 | -2.404
-7 | -0.123 | 0.06315 | -0.043 | -1.942
-6.5 | -0.083 | 0.05961 | -0.044 | -1.388
-6 | -0.042 | 0.05614 | -0.045 | -0.743
-5.5 | 0 | 0.05181 | -0.046 | 0.005
-5 | 0.043 | 0.0507 | -0.047 | 0.848
-4.5 | 0.086 | 0.04679 | -0.047 | 1.848
-4 | 0.131 | 0.04499 | -0.048 | 2.902
-3.5 | 0.175 | 0.04319 | -0.049 | 4.057
-3 | 0.22 | 0.0417 | -0.051 | 5.286
-2.5 | 0.266 | 0.04039 | -0.052 | 6.582
-2 | 0.312 | 0.03934 | -0.053 | 7.923
-1.5 | 0.358 | 0.03863 | -0.054 | 9.255
-1 | 0.404 | 0.03998 | -0.055 | 10.097
-0.5 | 0.45 | 0.03981 | -0.056 | 11.3
0 | 0.614 | 0.01457 | -0.058 | 42.126
0.5 | 0.67 | 0.0172 | -0.059 | 38.963
1 | 0.726 | 0.0175 | -0.06 | 41.499
1.5 | 0.783 | 0.01782 | -0.061 | 43.922
2 | 0.839 | 0.02001 | -0.111 | 41.947
2.5 | 0.896 | 0.02103 | -0.112 | 42.592
3 | 0.952 | 0.02152 | -0.113 | 44.265
3.5 | 1.009 | 0.02158 | -0.114 | 46.758
4 | 1.065 | 0.0217 | -0.115 | 49.081
4.5 | 1.121 | 0.02275 | -0.116 | 49.273
5 | 1.176 | 0.02344 | -0.116 | 50.146
5.5 | 1.23 | 0.02646 | -0.117 | 46.475
6 | 1.283 | 0.02743 | -0.118 | 46.765
6.5 | 1.335 | 0.02846 | -0.119 | 46.909
7 | 1.386 | 0.02989 | -0.12 | 46.381
7.5 | 1.419 | 0.03123 | -0.119 | 45.436
8 | 1.449 | 0.03282 | -0.119 | 44.164
8.5 | 1.221 | 0.06375 | -0.058 | 19.154
9 | 1.245 | 0.06843 | -0.058 | 18.196
9.5 | 1.265 | 0.07241 | -0.058 | 17.466
10 | 1.278 | 0.07743 | -0.058 | 16.507
10.5 | 1.285 | 0.08398 | -0.057 | 15.303
11 | 1.286 | 0.09089 | -0.054 | 14.146
11.5 | 1.28 | 0.09672 | -0.052 | 13.234
12 | 1.269 | 0.1044 | -0.051 | 12.154
12.5 | 1.252 | 0.11151 | -0.05 | 11.227
13 | 1.229 | 0.11992 | -0.05 | 10.252

## 10. Re 100k Mach 0.00 (2)
BIGFOIL.COM POLAR EXPORT
goe264
GOE 264 |  |  |  | Cl Max: | 1.5072 | at alpha= | 11 | deg
XFOIL ncrit=9 |  |  |  | L/D Max: | 59.9684 | at alpha= | 7.5 | deg
Re: | 100000 |  |  | Cd Min: | 0.25338 | at alpha= | -20 | deg
Mach: | 0 |  |  | Cl=0 at alpha= | -3.0825 | deg
|  |  |  | @ Cl=0.1, Cd= | 0.042112
|  |  |  | @ Cl=0.4, Cd= | 0.027389
|  |  |  | @ Cl=0.6, Cd= | 0.019167
alpha (deg) | Cl | Cd | Cm | Cl/Cd
-20 | -0.6793 | 0.25338 | 0.0523 | -2.681
-19.5 | -0.6613 | 0.24681 | 0.0485 | -2.6794
-19 | -0.643 | 0.2406 | 0.0445 | -2.6725
-18.5 | -0.6247 | 0.23442 | 0.0406 | -2.6649
-18 | -0.6063 | 0.22838 | 0.0365 | -2.6548
-17.5 | -0.5881 | 0.22342 | 0.0319 | -2.6323
-17 | -0.5732 | 0.22102 | 0.0266 | -2.5934
-16.5 | -0.5575 | 0.21472 | 0.0227 | -2.5964
-16 | -0.5362 | 0.20291 | 0.0216 | -2.6426
-15.5 | -0.519 | 0.19639 | 0.0185 | -2.6427
-15 | -0.5021 | 0.19007 | 0.0153 | -2.6417
-14.5 | -0.4856 | 0.18401 | 0.0118 | -2.639
-14 | -0.4715 | 0.17996 | 0.0075 | -2.62
-13.5 | -0.464 | 0.17835 | 0.0026 | -2.6016
-12.5 | -0.4264 | 0.15835 | -0.0005 | -2.6928
-12 | -0.4106 | 0.15144 | -0.0024 | -2.7113
-11.5 | -0.3962 | 0.14521 | -0.005 | -2.7285
-11 | -0.3828 | 0.13979 | -0.0083 | -2.7384
-10.5 | -0.3764 | 0.13772 | -0.0134 | -2.7331
-10 | -0.3749 | 0.13595 | -0.0188 | -2.7576
-9.5 | -0.3481 | 0.12191 | -0.0176 | -2.8554
-9 | -0.3304 | 0.11419 | -0.018 | -2.8934
-8.5 | -0.317 | 0.10839 | -0.0199 | -2.9246
-8 | -0.3092 | 0.10424 | -0.0228 | -2.9662
-7.5 | -0.3121 | 0.10362 | -0.0294 | -3.012
-7 | -0.3033 | 0.09884 | -0.0348 | -3.0686
-6.5 | -0.2981 | 0.08892 | -0.0251 | -3.3525
-6 | -0.2933 | 0.08417 | -0.0241 | -3.4846
-5.5 | -0.2709 | 0.0812 | -0.0327 | -3.3362
-5 | -0.2567 | 0.07438 | -0.0339 | -3.4512
-4.5 | -0.2435 | 0.06903 | -0.0322 | -3.5275
-4 | -0.1884 | 0.06339 | -0.0439 | -2.9721
-3.5 | -0.088 | 0.0545 | -0.0605 | -1.6147
-2.5 | 0.1228 | 0.04061 | -0.0905 | 3.0239
-2 | 0.2302 | 0.03529 | -0.1036 | 6.5231
-0.5 | 0.501 | 0.02269 | -0.1212 | 22.0802
0 | 0.564 | 0.02006 | -0.1202 | 28.1157
0.5 | 0.6184 | 0.01871 | -0.1183 | 33.0518
1 | 0.6715 | 0.01775 | -0.1163 | 37.831
1.5 | 0.723 | 0.01691 | -0.1143 | 42.7558
2.5 | 0.8238 | 0.01549 | -0.1102 | 53.1827
3 | 0.8773 | 0.01635 | -0.1095 | 53.6575
3.5 | 0.9308 | 0.01726 | -0.1089 | 53.9282
4 | 0.9841 | 0.0182 | -0.1085 | 54.0714
5 | 1.0906 | 0.02024 | -0.1078 | 53.8834
5.5 | 1.1434 | 0.02143 | -0.1075 | 53.3551
6 | 1.1956 | 0.02264 | -0.1071 | 52.8092
6.5 | 1.2471 | 0.02325 | -0.106 | 53.6387
7 | 1.2905 | 0.0226 | -0.1029 | 57.1018
7.5 | 1.3283 | 0.02215 | -0.0992 | 59.9684
8 | 1.3266 | 0.02719 | -0.0914 | 48.79
8.5 | 1.3415 | 0.03116 | -0.086 | 43.052
9 | 1.3405 | 0.03547 | -0.0788 | 37.7925
9.5 | 1.353 | 0.03912 | -0.0728 | 34.5859
10 | 1.3902 | 0.04348 | -0.0701 | 31.9733
10.5 | 1.4755 | 0.05263 | -0.0735 | 28.0353
11 | 1.5072 | 0.06052 | -0.0708 | 24.9042
11.5 | 1.5068 | 0.06726 | -0.0653 | 22.4026
12 | 1.5055 | 0.07354 | -0.06 | 20.4719
12.5 | 1.4566 | 0.0782 | -0.0518 | 18.6266
13 | 1.3987 | 0.08811 | -0.0504 | 15.8745
13.5 | 1.3468 | 0.10067 | -0.0541 | 13.3784
14 | 1.2947 | 0.11576 | -0.0622 | 11.1843
14.5 | 1.2475 | 0.13324 | -0.0729 | 9.3628
15 | 1.124 | 0.199 | -0.1183 | 5.6482
15.5 | 1.1185 | 0.20921 | -0.1259 | 5.3463
16 | 1.139 | 0.21732 | -0.1272 | 5.2411

## 11. Re 100k Mach 0.10 (1)
BIGFOIL.COM POLAR EXPORT
goe264
GOE 264 |  |  |  | Cl Max: | 1.422 | at alpha= | 7.5 | deg
JavaFoil+Calcfoil stall+Eppler ext transition |  |  |  | L/D Max: | 50.235 | at alpha= | 5 | deg
Re: | 100000 |  |  | Cd Min: | 0.01457 | at alpha= | 0 | deg
Mach: | 0.1 |  |  | Cl=0 at alpha= | -5.5 | deg
|  |  |  | @ Cl=0.1, Cd= | 0.046386
|  |  |  | @ Cl=0.4, Cd= | 0.039831
|  |  |  | @ Cl=0.6, Cd= | 0.017176
alpha (deg) | Cl | Cd | Cm | Cl/Cd
-18 | -0.284 | 0.3274 | -0.028 | -0.869
-17.5 | -0.297 | 0.31806 | -0.028 | -0.935
-17 | -0.31 | 0.2882 | -0.029 | -1.077
-16.5 | -0.323 | 0.26261 | -0.029 | -1.229
-16 | -0.335 | 0.24507 | -0.03 | -1.366
-15.5 | -0.346 | 0.22408 | -0.031 | -1.543
-15 | -0.356 | 0.20791 | -0.032 | -1.711
-14.5 | -0.364 | 0.19405 | -0.033 | -1.876
-14 | -0.371 | 0.1782 | -0.034 | -2.08
-13.5 | -0.375 | 0.16451 | -0.035 | -2.279
-13 | -0.377 | 0.15176 | -0.036 | -2.482
-12.5 | -0.375 | 0.14072 | -0.037 | -2.667
-12 | -0.371 | 0.13042 | -0.038 | -2.843
-11.5 | -0.363 | 0.11929 | -0.038 | -3.04
-11 | -0.351 | 0.11281 | -0.039 | -3.108
-10.5 | -0.335 | 0.10316 | -0.039 | -3.245
-10 | -0.315 | 0.09634 | -0.039 | -3.27
-9.5 | -0.292 | 0.08947 | -0.04 | -3.258
-9 | -0.264 | 0.08264 | -0.041 | -3.199
-8.5 | -0.234 | 0.07748 | -0.042 | -3.019
-8 | -0.199 | 0.07216 | -0.042 | -2.76
-7.5 | -0.162 | 0.06793 | -0.043 | -2.381
-7 | -0.123 | 0.06378 | -0.043 | -1.928
-6.5 | -0.083 | 0.05961 | -0.044 | -1.392
-6 | -0.042 | 0.05531 | -0.045 | -0.757
-5.5 | 0 | 0.05209 | -0.046 | 0.005
-5 | 0.043 | 0.05073 | -0.047 | 0.851
-4.5 | 0.087 | 0.04693 | -0.048 | 1.851
-4 | 0.131 | 0.04509 | -0.049 | 2.909
-3.5 | 0.176 | 0.04322 | -0.05 | 4.073
-3 | 0.221 | 0.04172 | -0.051 | 5.308
-2.5 | 0.267 | 0.04034 | -0.052 | 6.621
-2 | 0.313 | 0.03936 | -0.054 | 7.956
-1.5 | 0.359 | 0.03861 | -0.054 | 9.305
-1 | 0.406 | 0.04001 | -0.056 | 10.141
-0.5 | 0.452 | 0.03986 | -0.056 | 11.343
0 | 0.617 | 0.01457 | -0.058 | 42.333
0.5 | 0.673 | 0.01723 | -0.059 | 39.092
1 | 0.73 | 0.01755 | -0.06 | 41.603
1.5 | 0.787 | 0.0179 | -0.062 | 43.947
2 | 0.844 | 0.02 | -0.112 | 42.167
2.5 | 0.9 | 0.02106 | -0.113 | 42.759
3 | 0.957 | 0.0216 | -0.114 | 44.313
3.5 | 1.014 | 0.0216 | -0.115 | 46.929
4 | 1.071 | 0.02221 | -0.115 | 48.209
4.5 | 1.127 | 0.02283 | -0.116 | 49.345
5 | 1.181 | 0.02352 | -0.117 | 50.235
5.5 | 1.235 | 0.02663 | -0.118 | 46.397
6 | 1.289 | 0.02753 | -0.119 | 46.812
6.5 | 1.341 | 0.0286 | -0.119 | 46.887
7 | 1.392 | 0.03001 | -0.12 | 46.396
7.5 | 1.422 | 0.03148 | -0.119 | 45.16
8 | 1.198 | 0.05991 | -0.059 | 19.992
8.5 | 1.226 | 0.06378 | -0.059 | 19.222
9 | 1.248 | 0.06832 | -0.057 | 18.272
9.5 | 1.267 | 0.07275 | -0.058 | 17.417
10 | 1.279 | 0.07812 | -0.058 | 16.372
10.5 | 1.284 | 0.08378 | -0.056 | 15.324
11 | 1.282 | 0.0909 | -0.054 | 14.1
11.5 | 1.273 | 0.0979 | -0.052 | 13.005
12 | 1.259 | 0.10543 | -0.051 | 11.938
12.5 | 1.238 | 0.1133 | -0.05 | 10.924

## 12. Re 100k Mach 0.10 (2)
BIGFOIL.COM POLAR EXPORT
goe264
GOE 264 |  |  |  | Cl Max: | 1.5041 | at alpha= | 11 | deg
XFOIL ncrit=9 |  |  |  | L/D Max: | 60.0495 | at alpha= | 7.5 | deg
Re: | 100000 |  |  | Cd Min: | 0.25392 | at alpha= | -20 | deg
Mach: | 0.1 |  |  | Cl=0 at alpha= | -3.1061 | deg
|  |  |  | @ Cl=0.1, Cd= | 0.043505
|  |  |  | @ Cl=0.4, Cd= | 0.028003
|  |  |  | @ Cl=0.6, Cd= | 0.019306
alpha (deg) | Cl | Cd | Cm | Cl/Cd
-20 | -0.6812 | 0.25392 | 0.0526 | -2.6827
-19.5 | -0.663 | 0.2474 | 0.0488 | -2.6799
-19 | -0.6445 | 0.24115 | 0.0447 | -2.6726
-18.5 | -0.626 | 0.23494 | 0.0407 | -2.6645
-18 | -0.6075 | 0.22891 | 0.0366 | -2.6539
-17.5 | -0.5892 | 0.22416 | 0.0319 | -2.6285
-17 | -0.5746 | 0.22195 | 0.0265 | -2.5889
-16.5 | -0.5563 | 0.21317 | 0.0233 | -2.6097
-16 | -0.5366 | 0.20322 | 0.0217 | -2.6405
-15.5 | -0.5192 | 0.19671 | 0.0185 | -2.6394
-15 | -0.5022 | 0.19038 | 0.0152 | -2.6379
-14.5 | -0.4856 | 0.18438 | 0.0117 | -2.6337
-14 | -0.4717 | 0.18067 | 0.0072 | -2.6108
-13.5 | -0.4646 | 0.17913 | 0.0023 | -2.5936
-12.5 | -0.4254 | 0.15845 | -0.0005 | -2.6848
-12 | -0.4097 | 0.15164 | -0.0026 | -2.7018
-11.5 | -0.3951 | 0.14543 | -0.0052 | -2.7168
-11 | -0.3819 | 0.14022 | -0.0086 | -2.7236
-10.5 | -0.3763 | 0.1384 | -0.0139 | -2.7189
-10 | -0.3747 | 0.13653 | -0.0192 | -2.7445
-9.5 | -0.3455 | 0.12162 | -0.0173 | -2.8408
-9 | -0.3286 | 0.11432 | -0.0181 | -2.8744
-8.5 | -0.3153 | 0.10857 | -0.02 | -2.9041
-8 | -0.3084 | 0.10476 | -0.0233 | -2.9439
-7.5 | -0.3117 | 0.10424 | -0.0299 | -2.9902
-7 | -0.3042 | 0.09824 | -0.0329 | -3.0965
-6.5 | -0.2973 | 0.08912 | -0.0246 | -3.336
-6 | -0.2932 | 0.08448 | -0.0237 | -3.4706
-5.5 | -0.27 | 0.0819 | -0.0334 | -3.2967
-5 | -0.259 | 0.07483 | -0.0331 | -3.4612
-4.5 | -0.2461 | 0.0695 | -0.0315 | -3.541
-4 | -0.1876 | 0.06355 | -0.044 | -2.952
-3.5 | -0.0859 | 0.05462 | -0.061 | -1.5727
-2.5 | 0.1322 | 0.04158 | -0.0924 | 3.1794
-0.5 | 0.5038 | 0.02274 | -0.1216 | 22.1548
0 | 0.5659 | 0.02018 | -0.1205 | 28.0426
0.5 | 0.6213 | 0.01876 | -0.1186 | 33.1183
1 | 0.6746 | 0.01782 | -0.1167 | 37.8563
1.5 | 0.7265 | 0.01701 | -0.1147 | 42.7102
2 | 0.7816 | 0.01586 | -0.114 | 49.2812
2.5 | 0.8279 | 0.01561 | -0.1107 | 53.0365
3 | 0.8818 | 0.01648 | -0.11 | 53.5073
3.5 | 0.9357 | 0.0174 | -0.1094 | 53.7759
4 | 0.9895 | 0.01834 | -0.1089 | 53.9531
4.5 | 1.0432 | 0.01936 | -0.1086 | 53.8843
5 | 1.0965 | 0.02044 | -0.1082 | 53.6448
5.5 | 1.1498 | 0.02165 | -0.1079 | 53.1085
6 | 1.2023 | 0.02288 | -0.1074 | 52.5481
6.5 | 1.2531 | 0.0235 | -0.1061 | 53.3234
7 | 1.2969 | 0.02275 | -0.1029 | 57.0066
7.5 | 1.3331 | 0.0222 | -0.0986 | 60.0495
8.5 | 1.3437 | 0.03168 | -0.0852 | 42.4148
9 | 1.3391 | 0.03603 | -0.0776 | 37.1663
9.5 | 1.3523 | 0.03979 | -0.0717 | 33.9859
10 | 1.3897 | 0.04415 | -0.0689 | 31.4768
10.5 | 1.4769 | 0.05361 | -0.0723 | 27.549
11 | 1.5041 | 0.06112 | -0.0691 | 24.609
11.5 | 1.5026 | 0.06881 | -0.0639 | 21.8369
12 | 1.4912 | 0.07565 | -0.0581 | 19.7118
12.5 | 1.456 | 0.07983 | -0.0515 | 18.2388
13 | 1.3944 | 0.0891 | -0.0505 | 15.6498
13.5 | 1.3363 | 0.10245 | -0.0556 | 13.0434
14 | 1.2801 | 0.11902 | -0.0652 | 10.7553
14.5 | 1.2348 | 0.13718 | -0.0764 | 9.0013
15 | 1.1768 | 0.16802 | -0.0966 | 7.0039
15.5 | 1.1205 | 0.21015 | -0.1269 | 5.3319
16 | 1.1399 | 0.21834 | -0.1285 | 5.2208

## 13. Re 100k Mach 0.25 (1)
BIGFOIL.COM POLAR EXPORT
goe264
GOE 264 |  |  |  | Cl Max: | 1.442 | at alpha= | 7.5 | deg
JavaFoil+Calcfoil stall+Eppler ext transition |  |  |  | L/D Max: | 50.469 | at alpha= | 5 | deg
Re: | 100000 |  |  | Cd Min: | 0.01479 | at alpha= | 0 | deg
Mach: | 0.25 |  |  | Cl=0 at alpha= | -5.5 | deg
|  |  |  | @ Cl=0.1, Cd= | 0.04828
|  |  |  | @ Cl=0.4, Cd= | 0.039779
|  |  |  | @ Cl=0.6, Cd= | 0.019892
alpha (deg) | Cl | Cd | Cm | Cl/Cd
-16 | -0.054 | 1.2594 | -0.033 | -0.043
-15.5 | -0.052 | 1.2526 | -0.033 | -0.041
-15 | -0.127 | 0.4951 | -0.03 | -0.257
-14.5 | -0.171 | 0.37157 | -0.029 | -0.461
-14 | -0.207 | 0.29935 | -0.03 | -0.69
-13.5 | -0.237 | 0.24247 | -0.031 | -0.977
-13 | -0.262 | 0.20832 | -0.033 | -1.259
-12.5 | -0.283 | 0.184 | -0.035 | -1.537
-12 | -0.298 | 0.1634 | -0.037 | -1.823
-11.5 | -0.307 | 0.14791 | -0.038 | -2.076
-11 | -0.31 | 0.13239 | -0.039 | -2.341
-10.5 | -0.306 | 0.11806 | -0.04 | -2.596
-10 | -0.297 | 0.10698 | -0.04 | -2.772
-9.5 | -0.281 | 0.09746 | -0.041 | -2.879
-9 | -0.259 | 0.08876 | -0.042 | -2.917
-8.5 | -0.232 | 0.08179 | -0.042 | -2.838
-8 | -0.199 | 0.07646 | -0.043 | -2.607
-7.5 | -0.163 | 0.07151 | -0.044 | -2.275
-7 | -0.124 | 0.06574 | -0.044 | -1.889
-6.5 | -0.084 | 0.06164 | -0.045 | -1.364
-6 | -0.043 | 0.0577 | -0.045 | -0.737
-5.5 | 0 | 0.05435 | -0.047 | 0.005
-5 | 0.044 | 0.05149 | -0.047 | 0.856
-4.5 | 0.089 | 0.04915 | -0.049 | 1.807
-4 | 0.134 | 0.04559 | -0.049 | 2.946
-3.5 | 0.18 | 0.04365 | -0.051 | 4.133
-3 | 0.227 | 0.04202 | -0.052 | 5.403
-2.5 | 0.274 | 0.04072 | -0.054 | 6.733
-2 | 0.321 | 0.03959 | -0.055 | 8.119
-1.5 | 0.369 | 0.03881 | -0.056 | 9.506
-1 | 0.417 | 0.04031 | -0.057 | 10.338
-0.5 | 0.465 | 0.04015 | -0.058 | 11.57
0 | 0.634 | 0.01479 | -0.059 | 42.842
0.5 | 0.692 | 0.01749 | -0.06 | 39.562
1 | 0.75 | 0.01781 | -0.062 | 42.106
1.5 | 0.808 | 0.0182 | -0.063 | 44.417
2 | 0.867 | 0.02034 | -0.115 | 42.605
2.5 | 0.925 | 0.02142 | -0.116 | 43.189
3 | 0.983 | 0.02195 | -0.117 | 44.79
3.5 | 1.041 | 0.022 | -0.118 | 47.345
4 | 1.1 | 0.02266 | -0.118 | 48.527
4.5 | 1.157 | 0.02331 | -0.119 | 49.62
5 | 1.213 | 0.02403 | -0.12 | 50.469
5.5 | 1.268 | 0.02755 | -0.121 | 46.024
6 | 1.322 | 0.02839 | -0.122 | 46.562
6.5 | 1.375 | 0.02948 | -0.123 | 46.636
7 | 1.403 | 0.0314 | -0.121 | 44.697
7.5 | 1.442 | 0.03305 | -0.121 | 43.64
8 | 1.223 | 0.06131 | -0.06 | 19.95
8.5 | 1.248 | 0.06549 | -0.059 | 19.05
9 | 1.265 | 0.0701 | -0.059 | 18.05
9.5 | 1.275 | 0.07537 | -0.059 | 16.92
10 | 1.275 | 0.08184 | -0.058 | 15.584
10.5 | 1.264 | 0.08851 | -0.055 | 14.287
11 | 1.243 | 0.09717 | -0.052 | 12.794
11.5 | 1.211 | 0.10536 | -0.051 | 11.49
12 | 1.167 | 0.11601 | -0.05 | 10.056
12.5 | 1.111 | 0.12741 | -0.049 | 8.721

## 14. Re 100k Mach 0.25 (2)
BIGFOIL.COM POLAR EXPORT
goe264
GOE 264 |  |  |  | Cl Max: | 1.4591 | at alpha= | 11 | deg
XFOIL ncrit=9 |  |  |  | L/D Max: | 56.9329 | at alpha= | 7 | deg
Re: | 100000 |  |  | Cd Min: | 0.25739 | at alpha= | -20 | deg
Mach: | 0.25 |  |  | Cl=0 at alpha= | -3.1466 | deg
|  |  |  | @ Cl=0.1, Cd= | 0.044662
|  |  |  | @ Cl=0.4, Cd= | 0.028553
|  |  |  | @ Cl=0.6, Cd= | 0.020119
alpha (deg) | Cl | Cd | Cm | Cl/Cd
-20 | -0.6922 | 0.25739 | 0.0544 | -2.6893
-19.5 | -0.6729 | 0.25086 | 0.0501 | -2.6824
-19 | -0.6534 | 0.2444 | 0.0459 | -2.6735
-18.5 | -0.6338 | 0.23803 | 0.0415 | -2.6627
-18 | -0.6142 | 0.2323 | 0.0369 | -2.644
-17.5 | -0.5963 | 0.22886 | 0.0316 | -2.6055
-16.5 | -0.5583 | 0.21242 | 0.0249 | -2.6283
-16 | -0.5395 | 0.20513 | 0.0219 | -2.63
-15.5 | -0.5211 | 0.19859 | 0.0185 | -2.624
-15 | -0.5031 | 0.19223 | 0.0149 | -2.6172
-14.5 | -0.486 | 0.18702 | 0.0107 | -2.5987
-14 | -0.4745 | 0.18489 | 0.0057 | -2.5664
-13 | -0.4384 | 0.16703 | 0.001 | -2.6247
-12.5 | -0.4208 | 0.15931 | -0.0009 | -2.6414
-12 | -0.4049 | 0.15278 | -0.0034 | -2.6502
-11.5 | -0.3899 | 0.14679 | -0.0064 | -2.6562
-11 | -0.3791 | 0.14342 | -0.0109 | -2.6433
-10.5 | -0.376 | 0.14198 | -0.0161 | -2.6483
-9.5 | -0.3347 | 0.12146 | -0.0172 | -2.7556
-9 | -0.3197 | 0.1151 | -0.0189 | -2.7776
-8.5 | -0.3069 | 0.1097 | -0.0213 | -2.7976
-8 | -0.3066 | 0.10817 | -0.0257 | -2.8344
-7.5 | -0.3099 | 0.10733 | -0.0318 | -2.8874
-7 | -0.2964 | 0.09574 | -0.0254 | -3.0959
-6.5 | -0.2918 | 0.09022 | -0.0229 | -3.2343
-6 | -0.2915 | 0.08609 | -0.0222 | -3.386
-5.5 | -0.2701 | 0.08521 | -0.0347 | -3.1698
-5 | -0.2704 | 0.0771 | -0.0289 | -3.5071
-4.5 | -0.2591 | 0.07197 | -0.0278 | -3.6001
-4 | -0.183 | 0.06438 | -0.0444 | -2.8425
-3.5 | -0.078 | 0.0555 | -0.0628 | -1.4054
-2 | 0.2531 | 0.03534 | -0.1089 | 7.1619
-0.5 | 0.515 | 0.02324 | -0.1233 | 22.1601
0 | 0.5788 | 0.02066 | -0.1223 | 28.0155
0.5 | 0.636 | 0.0192 | -0.1206 | 33.125
1 | 0.6917 | 0.0183 | -0.1188 | 37.7978
1.5 | 0.7464 | 0.01758 | -0.1169 | 42.4573
2 | 0.8021 | 0.01709 | -0.1158 | 46.9339
2.5 | 0.8513 | 0.01627 | -0.1131 | 52.3233
3 | 0.9072 | 0.01721 | -0.1124 | 52.7135
3.5 | 0.9629 | 0.01818 | -0.1118 | 52.9648
4 | 1.0188 | 0.0192 | -0.1113 | 53.0625
4.5 | 1.0746 | 0.02031 | -0.1108 | 52.9099
5 | 1.1295 | 0.02156 | -0.1104 | 52.3887
5.5 | 1.1844 | 0.02297 | -0.1099 | 51.5629
6 | 1.2382 | 0.0244 | -0.1091 | 50.7459
6.5 | 1.2888 | 0.02428 | -0.1065 | 53.0807
7 | 1.3328 | 0.02341 | -0.1024 | 56.9329
8 | 1.3487 | 0.03021 | -0.0877 | 44.6442
8.5 | 1.3487 | 0.03451 | -0.0805 | 39.0814
9 | 1.336 | 0.03943 | -0.0732 | 33.8828
9.5 | 1.3452 | 0.04394 | -0.0675 | 30.6145
10 | 1.3836 | 0.04813 | -0.0633 | 28.7471
10.5 | 1.4496 | 0.05594 | -0.0626 | 25.9135
11 | 1.4591 | 0.06308 | -0.0582 | 23.1309
11.5 | 1.4429 | 0.06976 | -0.0533 | 20.6838
12 | 1.4149 | 0.07791 | -0.0508 | 18.1607
12.5 | 1.3682 | 0.08848 | -0.0525 | 15.4634
13 | 1.3173 | 0.10225 | -0.0587 | 12.8831
13.5 | 1.2669 | 0.11867 | -0.0686 | 10.6758
14 | 1.2192 | 0.13803 | -0.0818 | 8.8329
14.5 | 1.1895 | 0.15663 | -0.0932 | 7.5943
15 | 1.1572 | 0.18434 | -0.1105 | 6.2775
15.5 | 1.1329 | 0.21522 | -0.1321 | 5.2639
16 | 1.1491 | 0.22385 | -0.1354 | 5.1333

## 15. Re 100k Mach 0.50 (1)
BIGFOIL.COM POLAR EXPORT
goe264
GOE 264 |  |  |  | Cl Max: | 1.419 | at alpha= | 6 | deg
JavaFoil+Calcfoil stall+Eppler ext transition |  |  |  | L/D Max: | 49.763 | at alpha= | 4.5 | deg
Re: | 100000 |  |  | Cd Min: | 0.01567 | at alpha= | 0 | deg
Mach: | 0.5 |  |  | Cl=0 at alpha= | -5.5 | deg
|  |  |  | @ Cl=0.1, Cd= | 0.051998
|  |  |  | @ Cl=0.4, Cd= | 0.04005
|  |  |  | @ Cl=0.6, Cd= | 0.030295
alpha (deg) | Cl | Cd | Cm | Cl/Cd
-20 | -0.694 | 0.28949 | -0.045 | -2.396
-19.5 | -0.67 | 0.27857 | -0.044 | -2.406
-19 | -0.647 | 0.2872 | -0.043 | -2.254
-18.5 | -0.625 | 0.26467 | -0.044 | -2.362
-18 | -0.602 | 0.2815 | -0.044 | -2.139
-17.5 | -0.579 | 0.27198 | -0.044 | -2.13
-17 | -0.557 | 0.24154 | -0.045 | -2.305
-16.5 | -0.534 | 0.23621 | -0.046 | -2.26
-16 | -0.511 | 0.22876 | -0.046 | -2.232
-15.5 | -0.487 | 0.22663 | -0.047 | -2.151
-15 | -0.464 | 0.22461 | -0.047 | -2.066
-14.5 | -0.441 | 0.21188 | -0.048 | -2.08
-14 | -0.417 | 0.20845 | -0.048 | -2.001
-13.5 | -0.393 | 0.21027 | -0.048 | -1.871
-13 | -0.37 | 0.20285 | -0.049 | -1.822
-12.5 | -0.346 | 0.19765 | -0.049 | -1.749
-12 | -0.322 | 0.19011 | -0.05 | -1.692
-11.5 | -0.297 | 0.22674 | -0.049 | -1.311
-11 | -0.273 | 0.22369 | -0.05 | -1.221
-10.5 | -0.249 | 0.22072 | -0.05 | -1.127
-10 | -0.224 | 0.18955 | -0.047 | -1.181
-9.5 | -0.199 | 0.18778 | -0.046 | -1.061
-9 | -0.175 | 0.18325 | -0.046 | -0.953
-8.5 | -0.15 | 0.17798 | -0.046 | -0.842
-8 | -0.125 | 0.17839 | -0.047 | -0.702
-7.5 | -0.1 | 0.17091 | -0.047 | -0.587
-7 | -0.075 | 0.13878 | -0.048 | -0.543
-6.5 | -0.066 | 0.09918 | -0.048 | -0.668
-6 | -0.041 | 0.07482 | -0.049 | -0.542
-5.5 | 0 | 0.06453 | -0.05 | 0.004
-5 | 0.046 | 0.05684 | -0.052 | 0.814
-4.5 | 0.095 | 0.05233 | -0.053 | 1.819
-4 | 0.146 | 0.04894 | -0.054 | 2.982
-3.5 | 0.198 | 0.04602 | -0.055 | 4.298
-3 | 0.25 | 0.04385 | -0.057 | 5.713
-2.5 | 0.304 | 0.04214 | -0.058 | 7.206
-2 | 0.357 | 0.04083 | -0.06 | 8.752
-1.5 | 0.411 | 0.03985 | -0.062 | 10.313
-1 | 0.465 | 0.03923 | -0.063 | 11.846
-0.5 | 0.518 | 0.0414 | -0.064 | 12.524
0 | 0.708 | 0.01567 | -0.065 | 45.18
0.5 | 0.773 | 0.01866 | -0.066 | 41.417
1 | 0.838 | 0.01908 | -0.068 | 43.905
1.5 | 0.902 | 0.01955 | -0.069 | 46.152
2 | 0.967 | 0.02017 | -0.071 | 47.968
2.5 | 1.032 | 0.02293 | -0.13 | 45.013
3 | 1.097 | 0.02369 | -0.131 | 46.295
3.5 | 1.161 | 0.02395 | -0.132 | 48.484
4 | 1.226 | 0.02527 | -0.133 | 48.507
4.5 | 1.289 | 0.02589 | -0.133 | 49.763
5 | 1.324 | 0.0302 | -0.132 | 43.838
5.5 | 1.373 | 0.03189 | -0.132 | 43.04
6 | 1.419 | 0.03395 | -0.132 | 41.8
6.5 | 1.218 | 0.05333 | -0.067 | 22.841
7 | 1.255 | 0.05766 | -0.066 | 21.759
7.5 | 1.285 | 0.06294 | -0.064 | 20.419
8 | 1.293 | 0.07048 | -0.064 | 18.348
8.5 | 1.24 | 0.08079 | -0.063 | 15.346
9 | 0.757 | 0.14181 | -0.046 | 5.338
9.5 | 0.784 | 0.14614 | -0.049 | 5.362
10 | 0.811 | 0.15665 | -0.056 | 5.177
10.5 | 0.839 | 0.19955 | -0.062 | 4.203
11 | 0.865 | 0.2048 | -0.062 | 4.225

## 16. Re 100k Mach 0.50 (2)
BIGFOIL.COM POLAR EXPORT
goe264
GOE 264 |  |  |  | Cl Max: | 1.4466 | at alpha= | 7 | deg
XFOIL ncrit=9 |  |  |  | L/D Max: | 50.7045 | at alpha= | 7 | deg
Re: | 100000 |  |  | Cd Min: | 0.27803 | at alpha= | -20 | deg
Mach: | 0.5 |  |  | Cl=0 at alpha= | -3.5291 | deg
|  |  |  | @ Cl=0.1, Cd= | 0.049598
|  |  |  | @ Cl=0.4, Cd= | 0.031783
|  |  |  | @ Cl=0.6, Cd= | 0.024657
alpha (deg) | Cl | Cd | Cm | Cl/Cd
-20 | -0.7478 | 0.27803 | 0.0621 | -2.6896
-19.5 | -0.7238 | 0.27046 | 0.0566 | -2.6762
-19 | -0.6998 | 0.26429 | 0.0506 | -2.6478
-18 | -0.6551 | 0.25325 | 0.0388 | -2.5868
-17.5 | -0.6296 | 0.23943 | 0.0361 | -2.6296
-17 | -0.6063 | 0.23114 | 0.0319 | -2.6231
-16.5 | -0.5831 | 0.22355 | 0.0274 | -2.6084
-16 | -0.56 | 0.21636 | 0.0227 | -2.5883
-15.5 | -0.5377 | 0.21071 | 0.0175 | -2.5518
-15 | -0.5203 | 0.20825 | 0.0117 | -2.4984
-14 | -0.473 | 0.18741 | 0.0056 | -2.5239
-13.5 | -0.4513 | 0.17932 | 0.0026 | -2.5167
-13 | -0.4307 | 0.17211 | -0.0008 | -2.5025
-12.5 | -0.4109 | 0.16541 | -0.0043 | -2.4841
-12 | -0.3953 | 0.16183 | -0.0092 | -2.4427
-11.5 | -0.3882 | 0.16057 | -0.0143 | -2.4176
-11 | -0.3632 | 0.14873 | -0.0161 | -2.442
-10.5 | -0.3392 | 0.13824 | -0.0168 | -2.4537
-10 | -0.3213 | 0.13135 | -0.019 | -2.4461
-9.5 | -0.3049 | 0.12514 | -0.0215 | -2.4365
-9 | -0.2947 | 0.122 | -0.0258 | -2.4156
-8.5 | -0.2981 | 0.12209 | -0.0306 | -2.4416
-8 | -0.2656 | 0.10796 | -0.0286 | -2.4602
-7.5 | -0.2534 | 0.10192 | -0.0285 | -2.4863
-7 | -0.252 | 0.09771 | -0.0274 | -2.5791
-6.5 | -0.2702 | 0.09623 | -0.0238 | -2.8079
-6 | -0.2889 | 0.09723 | -0.0262 | -2.9713
-5.5 | -0.2888 | 0.0887 | -0.0189 | -3.2559
-5 | -0.2938 | 0.08458 | -0.0159 | -3.4736
-4.5 | -0.203 | 0.07764 | -0.0436 | -2.6146
-4 | -0.1004 | 0.0684 | -0.0649 | -1.4678
-3.5 | 0.0062 | 0.05856 | -0.0834 | 0.10587
-3 | 0.0985 | 0.04969 | -0.0956 | 1.9823
-2.5 | 0.2091 | 0.04292 | -0.1107 | 4.8719
-2 | 0.3034 | 0.03714 | -0.1196 | 8.1691
-1.5 | 0.3841 | 0.03234 | -0.124 | 11.8769
-0.5 | 0.5517 | 0.02647 | -0.13 | 20.8425
0 | 0.6324 | 0.02344 | -0.1308 | 26.9795
0.5 | 0.7042 | 0.02173 | -0.1302 | 32.4068
1 | 0.7702 | 0.02116 | -0.1292 | 36.3989
1.5 | 0.8346 | 0.02081 | -0.1282 | 40.1057
2 | 0.8962 | 0.0208 | -0.1266 | 43.0865
2.5 | 0.9567 | 0.01978 | -0.1253 | 48.367
3 | 1.0157 | 0.02082 | -0.1231 | 48.7848
3.5 | 1.0781 | 0.02233 | -0.1222 | 48.2803
4 | 1.1394 | 0.024 | -0.121 | 47.475
4.5 | 1.1976 | 0.0261 | -0.1197 | 45.8851
5 | 1.2506 | 0.02883 | -0.1181 | 43.3784
5.5 | 1.2994 | 0.03192 | -0.1159 | 40.708
6 | 1.3496 | 0.03493 | -0.1134 | 38.6373
6.5 | 1.419 | 0.03044 | -0.1048 | 46.6163
7 | 1.4466 | 0.02853 | -0.0935 | 50.7045
7.5 | 1.4038 | 0.03458 | -0.0825 | 40.5957
8 | 1.3642 | 0.04366 | -0.0783 | 31.246
8.5 | 1.3298 | 0.05448 | -0.079 | 24.409
9 | 1.3014 | 0.06518 | -0.0801 | 19.9662
9.5 | 1.2917 | 0.07312 | -0.0784 | 17.6655
10 | 1.3017 | 0.07821 | -0.0732 | 16.6437
10.5 | 1.308 | 0.08513 | -0.0701 | 15.3647
11 | 1.3006 | 0.09476 | -0.0705 | 13.7252
11.5 | 1.2805 | 0.10698 | -0.0747 | 11.9695
12 | 1.2539 | 0.12134 | -0.0822 | 10.3338

## 17. Re 250k Mach 0.00 (1)
BIGFOIL.COM POLAR EXPORT
goe264
GOE 264 |  |  |  | Cl Max: | 1.548 | at alpha= | 9 | deg
JavaFoil+Calcfoil stall+Eppler ext transition |  |  |  | L/D Max: | 61.406 | at alpha= | 5 | deg
Re: | 250000 |  |  | Cd Min: | 0.01236 | at alpha= | 0 | deg
Mach: | 0 |  |  | Cl=0 at alpha= | -5.5 | deg
|  |  |  | @ Cl=0.1, Cd= | 0.04242
|  |  |  | @ Cl=0.4, Cd= | 0.036743
|  |  |  | @ Cl=0.6, Cd= | 0.014448
alpha (deg) | Cl | Cd | Cm | Cl/Cd
-18.5 | -0.309 | 0.26124 | -0.031 | -1.184
-18 | -0.321 | 0.24421 | -0.031 | -1.313
-17.5 | -0.332 | 0.23171 | -0.032 | -1.432
-17 | -0.343 | 0.21414 | -0.033 | -1.601
-16.5 | -0.353 | 0.2031 | -0.034 | -1.739
-16 | -0.363 | 0.18575 | -0.034 | -1.953
-15.5 | -0.372 | 0.17552 | -0.035 | -2.117
-15 | -0.379 | 0.1643 | -0.036 | -2.306
-14.5 | -0.385 | 0.15245 | -0.037 | -2.524
-14 | -0.389 | 0.14189 | -0.038 | -2.74
-13.5 | -0.391 | 0.1308 | -0.038 | -2.986
-13 | -0.39 | 0.12312 | -0.039 | -3.166
-12.5 | -0.386 | 0.11694 | -0.04 | -3.303
-12 | -0.379 | 0.1079 | -0.04 | -3.517
-11.5 | -0.369 | 0.09927 | -0.04 | -3.72
-11 | -0.355 | 0.09341 | -0.04 | -3.806
-10.5 | -0.338 | 0.08848 | -0.04 | -3.82
-10 | -0.317 | 0.08221 | -0.04 | -3.858
-9.5 | -0.293 | 0.0766 | -0.041 | -3.822
-9 | -0.265 | 0.07176 | -0.042 | -3.692
-8.5 | -0.234 | 0.06739 | -0.042 | -3.471
-8 | -0.199 | 0.06382 | -0.043 | -3.119
-7.5 | -0.162 | 0.05984 | -0.044 | -2.699
-7 | -0.123 | 0.05603 | -0.044 | -2.19
-6.5 | -0.083 | 0.05349 | -0.045 | -1.548
-6 | -0.042 | 0.0499 | -0.046 | -0.836
-5.5 | 0 | 0.04731 | -0.047 | 0.005
-5 | 0.043 | 0.04584 | -0.048 | 0.939
-4.5 | 0.087 | 0.04284 | -0.049 | 2.021
-4 | 0.131 | 0.04142 | -0.051 | 3.159
-3.5 | 0.176 | 0.03981 | -0.052 | 4.411
-3 | 0.221 | 0.03846 | -0.053 | 5.742
-2.5 | 0.266 | 0.03735 | -0.055 | 7.132
-2 | 0.312 | 0.0365 | -0.055 | 8.553
-1.5 | 0.358 | 0.03593 | -0.056 | 9.963
-1 | 0.404 | 0.03682 | -0.057 | 10.981
-0.5 | 0.451 | 0.03667 | -0.058 | 12.292
0 | 0.614 | 0.01236 | -0.059 | 49.654
0.5 | 0.67 | 0.01652 | -0.109 | 40.553
1 | 0.726 | 0.01681 | -0.11 | 43.225
1.5 | 0.783 | 0.01657 | -0.111 | 47.239
2 | 0.839 | 0.01741 | -0.111 | 48.223
2.5 | 0.896 | 0.01783 | -0.112 | 50.26
3 | 0.952 | 0.01813 | -0.113 | 52.526
3.5 | 1.009 | 0.01814 | -0.114 | 55.599
4 | 1.065 | 0.0179 | -0.115 | 59.525
4.5 | 1.121 | 0.01865 | -0.116 | 60.104
5 | 1.176 | 0.01914 | -0.116 | 61.406
5.5 | 1.23 | 0.02283 | -0.117 | 53.867
6 | 1.283 | 0.0236 | -0.118 | 54.35
6.5 | 1.335 | 0.02441 | -0.119 | 54.689
7 | 1.386 | 0.02531 | -0.12 | 54.763
7.5 | 1.436 | 0.02632 | -0.12 | 54.564
8 | 1.481 | 0.02735 | -0.121 | 54.148
8.5 | 1.517 | 0.02838 | -0.122 | 53.457
9 | 1.548 | 0.02534 | -0.123 | 61.08
9.5 | 1.535 | 0.03195 | -0.121 | 48.029
10 | 1.54 | 0.03406 | -0.12 | 45.213
10.5 | 1.537 | 0.03652 | -0.12 | 42.074
11 | 1.294 | 0.08055 | -0.067 | 16.068
11.5 | 1.285 | 0.08706 | -0.061 | 14.758
12 | 1.273 | 0.0925 | -0.06 | 13.76
12.5 | 1.255 | 0.09935 | -0.059 | 12.634
13 | 1.232 | 0.10671 | -0.056 | 11.543
13.5 | 1.203 | 0.11414 | -0.054 | 10.542
14 | 1.171 | 0.12198 | -0.053 | 9.603

## 18. Re 250k Mach 0.00 (2)
BIGFOIL.COM POLAR EXPORT
goe264
GOE 264 |  |  |  | Cl Max: | 1.5341 | at alpha= | 12 | deg
XFOIL ncrit=9 |  |  |  | L/D Max: | 85.679 | at alpha= | 6.5 | deg
Re: | 250000 |  |  | Cd Min: | 0.06895 | at alpha= | 12.5 | deg
Mach: | 0 |  |  | Cl=0 at alpha= | -99 | deg
|  |  |  | @ Cl=0.1, Cd= | 0.01275
|  |  |  | @ Cl=0.4, Cd= | 0.01275
|  |  |  | @ Cl=0.6, Cd= | 0.012381
alpha (deg) | Cl | Cd | Cm | Cl/Cd
0 | 0.5538 | 0.01275 | -0.1105 | 43.4353
0.5 | 0.6089 | 0.01231 | -0.11 | 49.4639
1 | 0.6642 | 0.01202 | -0.1097 | 55.2579
1.5 | 0.7198 | 0.01203 | -0.1096 | 59.8337
2 | 0.7761 | 0.01191 | -0.1098 | 65.1637
3 | 0.8776 | 0.01098 | -0.1077 | 79.9271
3.5 | 0.9323 | 0.01145 | -0.1076 | 81.4236
4 | 0.9864 | 0.01199 | -0.1073 | 82.2686
4.5 | 1.0404 | 0.01252 | -0.1071 | 83.099
5 | 1.0942 | 0.01313 | -0.1069 | 83.3359
5.5 | 1.1473 | 0.01375 | -0.1066 | 83.44
6 | 1.1982 | 0.01411 | -0.1059 | 84.9185
6.5 | 1.2492 | 0.01458 | -0.1052 | 85.679
7 | 1.2955 | 0.01548 | -0.104 | 83.6886
7.5 | 1.313 | 0.02064 | -0.0993 | 63.6143
8 | 1.345 | 0.02321 | -0.0958 | 57.9492
8.5 | 1.3688 | 0.02607 | -0.0914 | 52.5048
9 | 1.3786 | 0.02991 | -0.085 | 46.0916
9.5 | 1.3947 | 0.03297 | -0.0794 | 42.3021
10 | 1.4138 | 0.0361 | -0.0749 | 39.1634
10.5 | 1.4372 | 0.03986 | -0.0712 | 36.0562
11 | 1.47 | 0.04462 | -0.0685 | 32.9449
11.5 | 1.4976 | 0.05258 | -0.0649 | 28.4823
12 | 1.5341 | 0.06583 | -0.0647 | 23.304
12.5 | 1.4684 | 0.06895 | -0.055 | 21.2966

## 19. Re 250k Mach 0.10 (1)
BIGFOIL.COM POLAR EXPORT
goe264
GOE 264 |  |  |  | Cl Max: | 1.538 | at alpha= | 10 | deg
JavaFoil+Calcfoil stall+Eppler ext transition |  |  |  | L/D Max: | 61.487 | at alpha= | 5 | deg
Re: | 250000 |  |  | Cd Min: | 0.01235 | at alpha= | 0 | deg
Mach: | 0.1 |  |  | Cl=0 at alpha= | -5.5 | deg
|  |  |  | @ Cl=0.1, Cd= | 0.042564
|  |  |  | @ Cl=0.4, Cd= | 0.036731
|  |  |  | @ Cl=0.6, Cd= | 0.014878
alpha (deg) | Cl | Cd | Cm | Cl/Cd
-18 | -0.285 | 0.2643 | -0.03 | -1.077
-17.5 | -0.298 | 0.25286 | -0.031 | -1.178
-17 | -0.311 | 0.22877 | -0.032 | -1.358
-16.5 | -0.323 | 0.21327 | -0.032 | -1.515
-16 | -0.335 | 0.19744 | -0.033 | -1.697
-15.5 | -0.346 | 0.18206 | -0.035 | -1.902
-15 | -0.356 | 0.17332 | -0.036 | -2.055
-14.5 | -0.365 | 0.15799 | -0.037 | -2.308
-14 | -0.371 | 0.14576 | -0.037 | -2.546
-13.5 | -0.375 | 0.13985 | -0.038 | -2.685
-13 | -0.377 | 0.1253 | -0.039 | -3.01
-12.5 | -0.376 | 0.1166 | -0.039 | -3.223
-12 | -0.371 | 0.1083 | -0.04 | -3.427
-11.5 | -0.363 | 0.10114 | -0.04 | -3.588
-11 | -0.351 | 0.09423 | -0.04 | -3.724
-10.5 | -0.335 | 0.08855 | -0.04 | -3.781
-10 | -0.315 | 0.08291 | -0.04 | -3.801
-9.5 | -0.292 | 0.07743 | -0.041 | -3.766
-9 | -0.264 | 0.07286 | -0.042 | -3.63
-8.5 | -0.234 | 0.06829 | -0.043 | -3.426
-8 | -0.199 | 0.06401 | -0.043 | -3.113
-7.5 | -0.162 | 0.06043 | -0.044 | -2.678
-7 | -0.123 | 0.05614 | -0.044 | -2.191
-6.5 | -0.083 | 0.05358 | -0.046 | -1.549
-6 | -0.042 | 0.04995 | -0.046 | -0.838
-5.5 | 0 | 0.04739 | -0.047 | 0.005
-5 | 0.043 | 0.04607 | -0.048 | 0.938
-4.5 | 0.087 | 0.04299 | -0.05 | 2.023
-4 | 0.131 | 0.04155 | -0.051 | 3.163
-3.5 | 0.176 | 0.0398 | -0.052 | 4.432
-3 | 0.222 | 0.03845 | -0.054 | 5.77
-2.5 | 0.268 | 0.03738 | -0.055 | 7.161
-2 | 0.314 | 0.03649 | -0.056 | 8.595
-1.5 | 0.36 | 0.03594 | -0.056 | 10.01
-1 | 0.406 | 0.03685 | -0.057 | 11.025
-0.5 | 0.453 | 0.03674 | -0.058 | 12.324
0 | 0.617 | 0.01235 | -0.059 | 49.92
0.5 | 0.673 | 0.0166 | -0.109 | 40.564
1 | 0.73 | 0.01686 | -0.11 | 43.306
1.5 | 0.787 | 0.01662 | -0.111 | 47.35
2 | 0.844 | 0.01747 | -0.112 | 48.297
2.5 | 0.9 | 0.01781 | -0.113 | 50.554
3 | 0.957 | 0.01815 | -0.114 | 52.728
3.5 | 1.014 | 0.01816 | -0.115 | 55.828
4 | 1.071 | 0.0182 | -0.115 | 58.819
4.5 | 1.127 | 0.0187 | -0.116 | 60.227
5 | 1.181 | 0.01921 | -0.117 | 61.487
5.5 | 1.235 | 0.02292 | -0.118 | 53.907
6 | 1.289 | 0.02376 | -0.119 | 54.249
6.5 | 1.341 | 0.0246 | -0.119 | 54.512
7 | 1.392 | 0.02544 | -0.12 | 54.726
7.5 | 1.443 | 0.02647 | -0.121 | 54.486
8 | 1.487 | 0.02753 | -0.122 | 54.018
8.5 | 1.523 | 0.02913 | -0.123 | 52.265
9 | 1.532 | 0.02995 | -0.122 | 51.165
9.5 | 1.535 | 0.03236 | -0.121 | 47.429
10 | 1.538 | 0.03462 | -0.121 | 44.416
10.5 | 1.531 | 0.03714 | -0.12 | 41.227
11 | 1.286 | 0.08135 | -0.062 | 15.813
11.5 | 1.278 | 0.08814 | -0.061 | 14.498
12 | 1.262 | 0.09473 | -0.06 | 13.327
12.5 | 1.24 | 0.09988 | -0.057 | 12.418
13 | 1.212 | 0.10808 | -0.055 | 11.217
13.5 | 1.18 | 0.11609 | -0.053 | 10.161
14 | 1.143 | 0.12518 | -0.053 | 9.127
14.5 | 1.102 | 0.13461 | -0.052 | 8.184
15 | 1.058 | 0.14527 | -0.052 | 7.281

## 20. Re 250k Mach 0.10 (2)
BIGFOIL.COM POLAR EXPORT
goe264
GOE 264 |  |  |  | Cl Max: | 1.4875 | at alpha= | 11.5 | deg
XFOIL ncrit=9 |  |  |  | L/D Max: | 85.5858 | at alpha= | 6.5 | deg
Re: | 250000 |  |  | Cd Min: | 0.25357 | at alpha= | -20 | deg
Mach: | 0.1 |  |  | Cl=0 at alpha= | -4.3391 | deg
|  |  |  | @ Cl=0.1, Cd= | 0.039231
|  |  |  | @ Cl=0.4, Cd= | 0.020031
|  |  |  | @ Cl=0.6, Cd= | 0.012492
alpha (deg) | Cl | Cd | Cm | Cl/Cd
-20 | -0.6874 | 0.25357 | 0.0556 | -2.7109
-19.5 | -0.6689 | 0.24733 | 0.0514 | -2.7045
-19 | -0.6504 | 0.24094 | 0.0473 | -2.6994
-18.5 | -0.6313 | 0.23448 | 0.043 | -2.6923
-17.5 | -0.5953 | 0.22138 | 0.0346 | -2.689
-17 | -0.5779 | 0.21475 | 0.0315 | -2.691
-16.5 | -0.5602 | 0.20841 | 0.0279 | -2.688
-16 | -0.5426 | 0.20196 | 0.0244 | -2.6867
-15.5 | -0.5253 | 0.19543 | 0.0209 | -2.6879
-15 | -0.5078 | 0.18931 | 0.0168 | -2.6824
-14.5 | -0.4939 | 0.18439 | 0.012 | -2.6786
-14 | -0.4773 | 0.17553 | 0.0101 | -2.7192
-13.5 | -0.4613 | 0.16865 | 0.0081 | -2.7353
-13 | -0.4456 | 0.1623 | 0.0053 | -2.7455
-12.5 | -0.4302 | 0.15584 | 0.0023 | -2.7605
-12 | -0.4166 | 0.15056 | -0.0022 | -2.767
-11.5 | -0.4075 | 0.14584 | -0.0068 | -2.7942
-11 | -0.3906 | 0.13644 | -0.008 | -2.8628
-10.5 | -0.3743 | 0.12921 | -0.009 | -2.8968
-10 | -0.3594 | 0.12302 | -0.0113 | -2.9215
-9.5 | -0.3449 | 0.11685 | -0.014 | -2.9516
-9 | -0.3333 | 0.1126 | -0.0197 | -2.96
-8.5 | -0.331 | 0.10911 | -0.0253 | -3.0336
-8 | -0.3137 | 0.09938 | -0.0246 | -3.1566
-7.5 | -0.3032 | 0.09347 | -0.0232 | -3.2438
-7 | -0.307 | 0.08965 | -0.0211 | -3.4244
-6.5 | -0.315 | 0.08623 | -0.0188 | -3.653
-6 | -0.2587 | 0.08009 | -0.039 | -3.2301
-5.5 | -0.2004 | 0.06845 | -0.0508 | -2.9277
-5 | -0.1349 | 0.06072 | -0.0608 | -2.2217
-4.5 | -0.0215 | 0.04983 | -0.0853 | -0.43147
-4 | 0.0453 | 0.04384 | -0.0922 | 1.0333
-3.5 | 0.1336 | 0.0364 | -0.1039 | 3.6703
-2.5 | 0.2549 | 0.02809 | -0.1091 | 9.0744
-2 | 0.3134 | 0.02475 | -0.11 | 12.6626
-1.5 | 0.3718 | 0.02195 | -0.1105 | 16.9385
-1 | 0.4391 | 0.01737 | -0.1114 | 25.2792
0 | 0.5565 | 0.01283 | -0.111 | 43.3749
0.5 | 0.6119 | 0.0124 | -0.1105 | 49.3468
1 | 0.6678 | 0.01208 | -0.1102 | 55.2815
1.5 | 0.7237 | 0.01208 | -0.1101 | 59.9089
2 | 0.7803 | 0.01196 | -0.1103 | 65.2425
3 | 0.8825 | 0.01105 | -0.1082 | 79.8643
3.5 | 0.9374 | 0.01153 | -0.108 | 81.301
4 | 0.992 | 0.01205 | -0.1078 | 82.3237
4.5 | 1.0462 | 0.01262 | -0.1075 | 82.9002
5 | 1.1004 | 0.01325 | -0.1072 | 83.0491
5.5 | 1.154 | 0.01385 | -0.1069 | 83.3213
6 | 1.2053 | 0.01419 | -0.1062 | 84.9401
6.5 | 1.2564 | 0.01468 | -0.1054 | 85.5858
7 | 1.2983 | 0.01618 | -0.1036 | 80.241
7.5 | 1.3184 | 0.02097 | -0.099 | 62.8708
8 | 1.3498 | 0.02355 | -0.0953 | 57.3163
8.5 | 1.3711 | 0.02657 | -0.0906 | 51.6033
9 | 1.3786 | 0.03042 | -0.0838 | 45.3189
9.5 | 1.3939 | 0.03362 | -0.0781 | 41.4604
10 | 1.413 | 0.03689 | -0.0737 | 38.3031
10.5 | 1.4365 | 0.04081 | -0.0699 | 35.1997
11 | 1.4674 | 0.04572 | -0.0669 | 32.0954
11.5 | 1.4875 | 0.05328 | -0.0628 | 27.9185
12 | 1.4785 | 0.06173 | -0.0577 | 23.9511
12.5 | 1.4537 | 0.07005 | -0.054 | 20.7523
13 | 1.4212 | 0.08016 | -0.0528 | 17.7295
14.5 | 1.2017 | 0.14803 | -0.0891 | 8.1179
15 | 1.1584 | 0.17516 | -0.1071 | 6.6134
15.5 | 1.1614 | 0.18508 | -0.1119 | 6.2751
16 | 1.1663 | 0.19177 | -0.1124 | 6.0818
16.5 | 1.1565 | 0.21342 | -0.1294 | 5.4189

## 21. Re 250k Mach 0.25 (1)
BIGFOIL.COM POLAR EXPORT
goe264
GOE 264 |  |  |  | Cl Max: | 1.534 | at alpha= | 9 | deg
JavaFoil+Calcfoil stall+Eppler ext transition |  |  |  | L/D Max: | 61.862 | at alpha= | 5 | deg
Re: | 250000 |  |  | Cd Min: | 0.01248 | at alpha= | 0 | deg
Mach: | 0.25 |  |  | Cl=0 at alpha= | -5.5 | deg
|  |  |  | @ Cl=0.1, Cd= | 0.043104
|  |  |  | @ Cl=0.4, Cd= | 0.036732
|  |  |  | @ Cl=0.6, Cd= | 0.017409
alpha (deg) | Cl | Cd | Cm | Cl/Cd
-16 | -0.054 | 0.26497 | -0.037 | -0.204
-15.5 | -0.052 | 0.22672 | -0.036 | -0.227
-15 | -0.127 | 0.37101 | -0.033 | -0.343
-14.5 | -0.171 | 0.27801 | -0.032 | -0.616
-14 | -0.207 | 0.2282 | -0.033 | -0.906
-13.5 | -0.237 | 0.19024 | -0.035 | -1.246
-13 | -0.263 | 0.16669 | -0.037 | -1.575
-12.5 | -0.283 | 0.15027 | -0.039 | -1.884
-12 | -0.298 | 0.13247 | -0.04 | -2.251
-11.5 | -0.307 | 0.1203 | -0.041 | -2.555
-11 | -0.31 | 0.10616 | -0.042 | -2.922
-10.5 | -0.307 | 0.09743 | -0.042 | -3.147
-10 | -0.297 | 0.09003 | -0.041 | -3.294
-9.5 | -0.281 | 0.08308 | -0.042 | -3.379
-9 | -0.259 | 0.07626 | -0.042 | -3.396
-8.5 | -0.232 | 0.07175 | -0.043 | -3.237
-8 | -0.199 | 0.0664 | -0.044 | -3.002
-7.5 | -0.163 | 0.06214 | -0.045 | -2.619
-7 | -0.124 | 0.05753 | -0.045 | -2.16
-6.5 | -0.084 | 0.05406 | -0.046 | -1.556
-6 | -0.043 | 0.05099 | -0.047 | -0.835
-5.5 | 0 | 0.04807 | -0.048 | 0.005
-5 | 0.044 | 0.04559 | -0.049 | 0.968
-4.5 | 0.089 | 0.04351 | -0.05 | 2.043
-4 | 0.134 | 0.04185 | -0.052 | 3.214
-3.5 | 0.181 | 0.04021 | -0.054 | 4.495
-3 | 0.228 | 0.03879 | -0.055 | 5.865
-2.5 | 0.275 | 0.03765 | -0.056 | 7.294
-2 | 0.322 | 0.03673 | -0.057 | 8.766
-1.5 | 0.369 | 0.03608 | -0.057 | 10.237
-1 | 0.417 | 0.03709 | -0.058 | 11.249
-0.5 | 0.465 | 0.03698 | -0.059 | 12.575
0 | 0.634 | 0.01248 | -0.061 | 50.759
0.5 | 0.692 | 0.01465 | -0.062 | 47.233
1 | 0.75 | 0.01702 | -0.113 | 44.079
1.5 | 0.808 | 0.0168 | -0.114 | 48.109
2 | 0.867 | 0.01766 | -0.115 | 49.058
2.5 | 0.925 | 0.01804 | -0.116 | 51.271
3 | 0.983 | 0.01847 | -0.117 | 53.237
3.5 | 1.041 | 0.01847 | -0.118 | 56.385
4 | 1.1 | 0.01857 | -0.118 | 59.223
4.5 | 1.157 | 0.01907 | -0.119 | 60.676
5 | 1.213 | 0.01961 | -0.12 | 61.862
5.5 | 1.268 | 0.02369 | -0.121 | 53.518
6 | 1.322 | 0.02445 | -0.122 | 54.062
6.5 | 1.375 | 0.02533 | -0.123 | 54.282
7 | 1.426 | 0.02641 | -0.124 | 54.004
7.5 | 1.476 | 0.02754 | -0.124 | 53.611
8 | 1.519 | 0.02877 | -0.125 | 52.806
8.5 | 1.517 | 0.03083 | -0.123 | 49.223
9 | 1.534 | 0.03204 | -0.124 | 47.872
9.5 | 1.534 | 0.0344 | -0.123 | 44.599
10 | 1.516 | 0.03793 | -0.122 | 39.976
10.5 | 1.269 | 0.07996 | -0.063 | 15.869
11 | 1.247 | 0.08628 | -0.061 | 14.452
11.5 | 1.213 | 0.09388 | -0.059 | 12.925
12 | 1.168 | 0.10219 | -0.055 | 11.429
12.5 | 1.112 | 0.11126 | -0.053 | 9.997
13 | 1.046 | 0.12188 | -0.052 | 8.582
13.5 | 0.97 | 0.13385 | -0.051 | 7.247
14 | 0.886 | 0.15013 | -0.05 | 5.9

## 22. Re 250k Mach 0.25 (2)
BIGFOIL.COM POLAR EXPORT
goe264
GOE 264 |  |  |  | Cl Max: | 1.4406 | at alpha= | 11 | deg
XFOIL ncrit=9 |  |  |  | L/D Max: | 84.6863 | at alpha= | 6.5 | deg
Re: | 250000 |  |  | Cd Min: | 0.25735 | at alpha= | -20 | deg
Mach: | 0.25 |  |  | Cl=0 at alpha= | -4.3721 | deg
|  |  |  | @ Cl=0.1, Cd= | 0.040737
|  |  |  | @ Cl=0.4, Cd= | 0.0215
|  |  |  | @ Cl=0.6, Cd= | 0.013048
alpha (deg) | Cl | Cd | Cm | Cl/Cd
-20 | -0.6982 | 0.25735 | 0.0572 | -2.713
-19.5 | -0.6788 | 0.25081 | 0.0528 | -2.7064
-19 | -0.6591 | 0.24412 | 0.0484 | -2.6999
-18.5 | -0.6387 | 0.23765 | 0.0437 | -2.6876
-17.5 | -0.6015 | 0.2238 | 0.0357 | -2.6877
-17 | -0.5828 | 0.21724 | 0.032 | -2.6827
-16.5 | -0.564 | 0.21065 | 0.0282 | -2.6774
-16 | -0.5454 | 0.20397 | 0.0245 | -2.6739
-15.5 | -0.5266 | 0.19732 | 0.0206 | -2.6688
-15 | -0.509 | 0.19166 | 0.016 | -2.6557
-14 | -0.4755 | 0.17672 | 0.0102 | -2.6907
-13.5 | -0.4588 | 0.17012 | 0.0076 | -2.6969
-13 | -0.4422 | 0.16359 | 0.0046 | -2.7031
-12.5 | -0.4259 | 0.15741 | 0.0008 | -2.7057
-12 | -0.4135 | 0.15258 | -0.0039 | -2.7101
-11 | -0.3824 | 0.13681 | -0.0078 | -2.7951
-10.5 | -0.3668 | 0.13026 | -0.0098 | -2.8159
-10 | -0.3515 | 0.12398 | -0.0123 | -2.8351
-9.5 | -0.3364 | 0.11779 | -0.0153 | -2.8559
-9 | -0.3275 | 0.11451 | -0.0218 | -2.86
-8.5 | -0.3234 | 0.11052 | -0.0267 | -2.9262
-8 | -0.2985 | 0.09936 | -0.0242 | -3.0042
-7.5 | -0.2885 | 0.09405 | -0.0244 | -3.0675
-7 | -0.2973 | 0.09067 | -0.0211 | -3.2789
-6.5 | -0.309 | 0.08756 | -0.018 | -3.529
-6 | -0.248 | 0.08152 | -0.0412 | -3.0422
-5.5 | -0.1978 | 0.07006 | -0.0492 | -2.8233
-5 | -0.1293 | 0.06198 | -0.061 | -2.0862
-4.5 | -0.0174 | 0.05145 | -0.0863 | -0.33819
-4 | 0.0506 | 0.04494 | -0.0936 | 1.1259
-3.5 | 0.1357 | 0.0377 | -0.1049 | 3.5995
-3 | 0.2108 | 0.03351 | -0.1101 | 6.2907
-2.5 | 0.2561 | 0.02899 | -0.1098 | 8.8341
-2 | 0.3178 | 0.02551 | -0.1113 | 12.4579
-1.5 | 0.3794 | 0.02263 | -0.1122 | 16.7654
-1 | 0.4496 | 0.01878 | -0.1132 | 23.9404
-0.5 | 0.5133 | 0.01481 | -0.1137 | 34.659
0 | 0.5716 | 0.01325 | -0.1136 | 43.1396
0.5 | 0.6292 | 0.01284 | -0.1132 | 49.0031
1 | 0.6871 | 0.01245 | -0.113 | 55.1888
1.5 | 0.7449 | 0.01242 | -0.1128 | 59.9758
2 | 0.8033 | 0.01233 | -0.1129 | 65.15
3 | 0.9093 | 0.0114 | -0.1107 | 79.7632
3.5 | 0.966 | 0.01196 | -0.1104 | 80.7692
4 | 1.0227 | 0.01252 | -0.1101 | 81.6853
4.5 | 1.0791 | 0.01312 | -0.1097 | 82.2485
5 | 1.1355 | 0.01378 | -0.1093 | 82.402
5.5 | 1.1906 | 0.01442 | -0.1086 | 82.5659
6 | 1.2437 | 0.01477 | -0.1075 | 84.2045
6.5 | 1.2957 | 0.0153 | -0.1062 | 84.6863
7 | 1.3149 | 0.01985 | -0.1014 | 66.2418
7.5 | 1.3436 | 0.02296 | -0.0968 | 58.5192
8 | 1.3709 | 0.02557 | -0.0921 | 53.6136
8.5 | 1.3771 | 0.02905 | -0.0849 | 47.4045
9 | 1.3736 | 0.03362 | -0.0773 | 40.8566
9.5 | 1.3891 | 0.03756 | -0.0723 | 36.9835
10 | 1.4075 | 0.04164 | -0.0681 | 33.8016
10.5 | 1.4264 | 0.04639 | -0.0642 | 30.748
11 | 1.4406 | 0.05228 | -0.0603 | 27.5555
11.5 | 1.4371 | 0.05977 | -0.0569 | 24.0438
12 | 1.4173 | 0.06898 | -0.0551 | 20.5465
12.5 | 1.3875 | 0.0797 | -0.0559 | 17.409
13 | 1.3529 | 0.09181 | -0.0594 | 14.7359
13.5 | 1.3164 | 0.10518 | -0.0652 | 12.5157
14 | 1.2809 | 0.11997 | -0.073 | 10.6768
14.5 | 1.0554 | 0.11689 | -0.0538 | 9.029
15 | 1.0109 | 0.12982 | -0.0613 | 7.7869
15.5 | 0.9684 | 0.14373 | -0.0693 | 6.7376
16 | 1.173 | 0.20449 | -0.1243 | 5.7362

## 23. Re 250k Mach 0.50 (1)
BIGFOIL.COM POLAR EXPORT
goe264
GOE 264 |  |  |  | Cl Max: | 1.514 | at alpha= | 7 | deg
JavaFoil+Calcfoil stall+Eppler ext transition |  |  |  | L/D Max: | 61.509 | at alpha= | 4.5 | deg
Re: | 250000 |  |  | Cd Min: | 0.01321 | at alpha= | 0 | deg
Mach: | 0.5 |  |  | Cl=0 at alpha= | -5.5 | deg
|  |  |  | @ Cl=0.1, Cd= | 0.046667
|  |  |  | @ Cl=0.4, Cd= | 0.03704
|  |  |  | @ Cl=0.6, Cd= | 0.027393
alpha (deg) | Cl | Cd | Cm | Cl/Cd
-20 | -0.695 | 0.24646 | -0.047 | -2.821
-19.5 | -0.671 | 0.22732 | -0.045 | -2.951
-19 | -0.648 | 0.22879 | -0.044 | -2.831
-18.5 | -0.625 | 0.2111 | -0.045 | -2.962
-18 | -0.602 | 0.22287 | -0.044 | -2.702
-17.5 | -0.579 | 0.2155 | -0.044 | -2.688
-17 | -0.557 | 0.19304 | -0.046 | -2.885
-16.5 | -0.534 | 0.18795 | -0.046 | -2.841
-16 | -0.511 | 0.18436 | -0.047 | -2.77
-15.5 | -0.487 | 0.1794 | -0.047 | -2.717
-15 | -0.464 | 0.17514 | -0.047 | -2.65
-14.5 | -0.441 | 0.16769 | -0.048 | -2.628
-14 | -0.417 | 0.16567 | -0.048 | -2.518
-13.5 | -0.393 | 0.16128 | -0.049 | -2.439
-13 | -0.37 | 0.15643 | -0.049 | -2.363
-12.5 | -0.346 | 0.15009 | -0.05 | -2.303
-12 | -0.322 | 0.15037 | -0.05 | -2.139
-11.5 | -0.297 | 0.16755 | -0.05 | -1.774
-11 | -0.273 | 0.16411 | -0.051 | -1.664
-10.5 | -0.249 | 0.16079 | -0.051 | -1.547
-10 | -0.224 | 0.14368 | -0.049 | -1.559
-9.5 | -0.199 | 0.13798 | -0.047 | -1.444
-9 | -0.175 | 0.13532 | -0.047 | -1.29
-8.5 | -0.15 | 0.13197 | -0.047 | -1.136
-8 | -0.125 | 0.13055 | -0.048 | -0.959
-7.5 | -0.1 | 0.12345 | -0.048 | -0.812
-7 | -0.075 | 0.10397 | -0.049 | -0.725
-6.5 | -0.066 | 0.07797 | -0.049 | -0.85
-6 | -0.041 | 0.06176 | -0.05 | -0.657
-5.5 | 0 | 0.05497 | -0.051 | 0.005
-5 | 0.046 | 0.05042 | -0.053 | 0.918
-4.5 | 0.095 | 0.04694 | -0.054 | 2.029
-4 | 0.146 | 0.04416 | -0.055 | 3.307
-3.5 | 0.198 | 0.04201 | -0.057 | 4.713
-3 | 0.251 | 0.04016 | -0.059 | 6.247
-2.5 | 0.304 | 0.03875 | -0.061 | 7.85
-2 | 0.358 | 0.0376 | -0.063 | 9.515
-1.5 | 0.412 | 0.03688 | -0.064 | 11.157
-1 | 0.465 | 0.03641 | -0.065 | 12.779
-0.5 | 0.519 | 0.03803 | -0.066 | 13.652
0 | 0.708 | 0.01321 | -0.067 | 53.565
0.5 | 0.773 | 0.01554 | -0.068 | 49.733
1 | 0.838 | 0.01589 | -0.07 | 52.712
1.5 | 0.902 | 0.01773 | -0.128 | 50.885
2 | 0.967 | 0.01867 | -0.129 | 51.821
2.5 | 1.032 | 0.01926 | -0.13 | 53.585
3 | 1.097 | 0.01939 | -0.131 | 56.562
3.5 | 1.161 | 0.01994 | -0.132 | 58.234
4 | 1.226 | 0.02091 | -0.133 | 58.625
4.5 | 1.289 | 0.02095 | -0.133 | 61.509
5 | 1.348 | 0.02585 | -0.134 | 52.16
5.5 | 1.406 | 0.02715 | -0.135 | 51.798
6 | 1.435 | 0.02879 | -0.134 | 49.832
6.5 | 1.475 | 0.03059 | -0.134 | 48.236
7 | 1.514 | 0.03225 | -0.134 | 46.933
7.5 | 1.287 | 0.05704 | -0.067 | 22.56
8 | 1.294 | 0.06239 | -0.065 | 20.744
8.5 | 1.241 | 0.06967 | -0.066 | 17.817
9 | 0.757 | 0.11099 | -0.05 | 6.822
9.5 | 0.784 | 0.11791 | -0.054 | 6.651
10 | 0.812 | 0.12543 | -0.062 | 6.475
10.5 | 0.839 | 0.15276 | -0.062 | 5.49
11 | 0.865 | 0.15537 | -0.063 | 5.569
11.5 | 0.892 | 0.15559 | -0.063 | 5.733
12 | 0.919 | 0.16175 | -0.064 | 5.679

## 24. Re 250k Mach 0.50 (2)
BIGFOIL.COM POLAR EXPORT
goe264
GOE 264 |  |  |  | Cl Max: | 1.4175 | at alpha= | 7 | deg
XFOIL ncrit=9 |  |  |  | L/D Max: | 80.5037 | at alpha= | 6 | deg
Re: | 250000 |  |  | Cd Min: | 0.27788 | at alpha= | -20 | deg
Mach: | 0.5 |  |  | Cl=0 at alpha= | -4.4942 | deg
|  |  |  | @ Cl=0.1, Cd= | 0.046552
|  |  |  | @ Cl=0.4, Cd= | 0.027314
|  |  |  | @ Cl=0.6, Cd= | 0.017009
alpha (deg) | Cl | Cd | Cm | Cl/Cd
-20 | -0.7536 | 0.27788 | 0.065 | -2.712
-19.5 | -0.729 | 0.26992 | 0.0594 | -2.7008
-18 | -0.6588 | 0.24565 | 0.0443 | -2.6819
-17.5 | -0.6353 | 0.2379 | 0.0395 | -2.6704
-17 | -0.6118 | 0.23012 | 0.0347 | -2.6586
-16.5 | -0.5881 | 0.22244 | 0.0299 | -2.6439
-16 | -0.5646 | 0.21559 | 0.0245 | -2.6189
-15 | -0.5203 | 0.19955 | 0.0161 | -2.6074
-14.5 | -0.4987 | 0.19172 | 0.0127 | -2.6012
-14 | -0.4772 | 0.18439 | 0.0089 | -2.588
-13.5 | -0.4558 | 0.17711 | 0.005 | -2.5735
-13 | -0.4361 | 0.17171 | -0.0004 | -2.5397
-12 | -0.3972 | 0.15565 | -0.0064 | -2.5519
-11.5 | -0.378 | 0.14824 | -0.0088 | -2.5499
-11 | -0.3593 | 0.14138 | -0.0117 | -2.5414
-10.5 | -0.3412 | 0.13464 | -0.0147 | -2.5342
-10 | -0.3237 | 0.12891 | -0.0189 | -2.5111
-9.5 | -0.3134 | 0.12529 | -0.0242 | -2.5014
-9 | -0.2922 | 0.1153 | -0.0246 | -2.5343
-8.5 | -0.2747 | 0.10851 | -0.0259 | -2.5316
-8 | -0.2595 | 0.10264 | -0.0277 | -2.5283
-7.5 | -0.2494 | 0.09749 | -0.0287 | -2.5582
-7 | -0.2586 | 0.09516 | -0.0266 | -2.7175
-6.5 | -0.2739 | 0.09392 | -0.026 | -2.9163
-6 | -0.2202 | 0.08302 | -0.0389 | -2.6524
-5.5 | -0.1624 | 0.07386 | -0.0489 | -2.1988
-5 | -0.0626 | 0.0663 | -0.0768 | -0.94419
-4.5 | -0.0006 | 0.05647 | -0.0872 | -0.010625
-4 | 0.0507 | 0.05004 | -0.0915 | 1.0132
-3.5 | 0.1406 | 0.04368 | -0.1061 | 3.2189
-3 | 0.1874 | 0.03805 | -0.1062 | 4.9251
-2.5 | 0.2672 | 0.03296 | -0.1131 | 8.1068
-2 | 0.3439 | 0.02928 | -0.1172 | 11.7452
-1.5 | 0.4175 | 0.0267 | -0.1196 | 15.6367
-1 | 0.4806 | 0.02298 | -0.1211 | 20.9138
-0.5 | 0.5682 | 0.01785 | -0.1244 | 31.8319
0 | 0.6385 | 0.01599 | -0.125 | 39.9312
0.5 | 0.7061 | 0.01479 | -0.1252 | 47.7417
1 | 0.773 | 0.01417 | -0.1248 | 54.5519
1.5 | 0.8392 | 0.01391 | -0.1245 | 60.3307
2 | 0.9054 | 0.01399 | -0.1241 | 64.7177
2.5 | 0.9722 | 0.01413 | -0.1239 | 68.804
3 | 1.0277 | 0.01322 | -0.1213 | 77.7383
3.5 | 1.0936 | 0.01401 | -0.1205 | 78.0585
4 | 1.1593 | 0.01483 | -0.1195 | 78.1726
4.5 | 1.2252 | 0.01568 | -0.1183 | 78.1378
5 | 1.2913 | 0.01663 | -0.117 | 77.6488
5.5 | 1.3501 | 0.01702 | -0.1138 | 79.3243
6 | 1.4064 | 0.01747 | -0.11 | 80.5037
6.5 | 1.4109 | 0.02215 | -0.1014 | 63.6975
7 | 1.4175 | 0.02603 | -0.0925 | 54.4564
7.5 | 1.4063 | 0.03131 | -0.0847 | 44.9154
8 | 1.382 | 0.03938 | -0.0812 | 35.094
8.5 | 1.3732 | 0.04721 | -0.0794 | 29.0871
9 | 1.3692 | 0.05454 | -0.0771 | 25.1045
9.5 | 1.367 | 0.06165 | -0.0744 | 22.1736
10 | 1.3639 | 0.06919 | -0.0719 | 19.7124
10.5 | 1.3536 | 0.0783 | -0.0715 | 17.2874
11 | 1.3353 | 0.08913 | -0.0735 | 14.9815
11.5 | 1.3118 | 0.10147 | -0.0779 | 12.928
12 | 1.2861 | 0.1151 | -0.0842 | 11.1738

## 25. Re 500k Mach 0.00 (1)
BIGFOIL.COM POLAR EXPORT
goe264
GOE 264 |  |  |  | Cl Max: | 1.572 | at alpha= | 9.5 | deg
JavaFoil+Calcfoil stall+Eppler ext transition |  |  |  | L/D Max: | 69.545 | at alpha= | 5 | deg
Re: | 500000 |  |  | Cd Min: | 0.01326 | at alpha= | 0 | deg
Mach: | 0 |  |  | Cl=0 at alpha= | -5.5 | deg
|  |  |  | @ Cl=0.1, Cd= | 0.040163
|  |  |  | @ Cl=0.4, Cd= | 0.028266
|  |  |  | @ Cl=0.6, Cd= | 0.013522
alpha (deg) | Cl | Cd | Cm | Cl/Cd
-18.5 | -0.31 | 0.22391 | -0.034 | -1.384
-18 | -0.321 | 0.21852 | -0.034 | -1.47
-17.5 | -0.332 | 0.20532 | -0.035 | -1.619
-17 | -0.343 | 0.1888 | -0.035 | -1.818
-16.5 | -0.354 | 0.17822 | -0.036 | -1.985
-16 | -0.363 | 0.16739 | -0.037 | -2.171
-15.5 | -0.372 | 0.1562 | -0.038 | -2.382
-15 | -0.379 | 0.14997 | -0.038 | -2.53
-14.5 | -0.385 | 0.13651 | -0.039 | -2.823
-14 | -0.389 | 0.12944 | -0.039 | -3.008
-13.5 | -0.391 | 0.12063 | -0.04 | -3.242
-13 | -0.39 | 0.11099 | -0.041 | -3.516
-12.5 | -0.387 | 0.10362 | -0.041 | -3.731
-12 | -0.38 | 0.09918 | -0.042 | -3.83
-11.5 | -0.37 | 0.09232 | -0.042 | -4.004
-11 | -0.356 | 0.08547 | -0.042 | -4.163
-10.5 | -0.338 | 0.08056 | -0.04 | -4.198
-10 | -0.317 | 0.07588 | -0.041 | -4.182
-9.5 | -0.293 | 0.07089 | -0.042 | -4.132
-9 | -0.265 | 0.06702 | -0.043 | -3.955
-8.5 | -0.234 | 0.06301 | -0.043 | -3.715
-8 | -0.199 | 0.05935 | -0.044 | -3.356
-7.5 | -0.162 | 0.05607 | -0.045 | -2.883
-7 | -0.123 | 0.05256 | -0.046 | -2.337
-6.5 | -0.083 | 0.05042 | -0.048 | -1.644
-6 | -0.042 | 0.04698 | -0.049 | -0.89
-5.5 | 0 | 0.04463 | -0.05 | 0.005
-5 | 0.043 | 0.04323 | -0.051 | 0.999
-4.5 | 0.087 | 0.04055 | -0.053 | 2.142
-4 | 0.131 | 0.03924 | -0.054 | 3.343
-3.5 | 0.176 | 0.03773 | -0.055 | 4.666
-3 | 0.221 | 0.03655 | -0.056 | 6.056
-2.5 | 0.267 | 0.03553 | -0.057 | 7.516
-2 | 0.313 | 0.03475 | -0.058 | 9.006
-1.5 | 0.359 | 0.03429 | -0.058 | 10.462
-1 | 0.496 | 0.01416 | -0.106 | 35.013
-0.5 | 0.553 | 0.0144 | -0.107 | 38.37
0 | 0.614 | 0.01326 | -0.108 | 46.289
0.5 | 0.67 | 0.01491 | -0.109 | 44.941
1 | 0.726 | 0.01519 | -0.11 | 47.819
1.5 | 0.783 | 0.01497 | -0.111 | 52.282
2 | 0.839 | 0.0157 | -0.111 | 53.451
2.5 | 0.896 | 0.01603 | -0.112 | 55.879
3 | 0.952 | 0.01626 | -0.113 | 58.581
3.5 | 1.009 | 0.01629 | -0.114 | 61.942
4 | 1.065 | 0.01588 | -0.115 | 67.1
4.5 | 1.121 | 0.01649 | -0.116 | 67.99
5 | 1.176 | 0.0169 | -0.116 | 69.545
5.5 | 1.23 | 0.02063 | -0.117 | 59.601
6 | 1.283 | 0.02132 | -0.118 | 60.176
6.5 | 1.335 | 0.02207 | -0.119 | 60.486
7 | 1.386 | 0.02283 | -0.12 | 60.711
7.5 | 1.436 | 0.02367 | -0.12 | 60.685
8 | 1.481 | 0.02451 | -0.121 | 60.428
8.5 | 1.517 | 0.02548 | -0.122 | 59.545
9 | 1.548 | 0.02265 | -0.123 | 68.325
9.5 | 1.572 | 0.02396 | -0.124 | 65.609
10 | 1.557 | 0.02994 | -0.122 | 52.008
10.5 | 1.558 | 0.03144 | -0.122 | 49.573
11 | 1.55 | 0.03363 | -0.122 | 46.087
11.5 | 1.529 | 0.03676 | -0.121 | 41.591
12 | 1.506 | 0.03897 | -0.121 | 38.658
12.5 | 1.462 | 0.04383 | -0.119 | 33.359
13 | 1.241 | 0.09729 | -0.07 | 12.76
13.5 | 1.208 | 0.10629 | -0.063 | 11.365
14 | 1.175 | 0.11348 | -0.062 | 10.359
14.5 | 1.139 | 0.12015 | -0.061 | 9.48

## 26. Re 500k Mach 0.00 (2)
BIGFOIL.COM POLAR EXPORT
goe264
GOE 264 |  |  |  | Cl Max: | 1.5099 | at alpha= | 12.5 | deg
XFOIL ncrit=9 |  |  |  | L/D Max: | 106.737 | at alpha= | 6 | deg
Re: | 500000 |  |  | Cd Min: | 0.22446 | at alpha= | 17.5 | deg
Mach: | 0 |  |  | Cl=0 at alpha= | -99 | deg
|  |  |  | @ Cl=0.1, Cd= | 0.01232
|  |  |  | @ Cl=0.4, Cd= | 0.012073
|  |  |  | @ Cl=0.6, Cd= | 0.010069
alpha (deg) | Cl | Cd | Cm | Cl/Cd
-1.5 | 0.3824 | 0.01232 | -0.109 | 31.039
-1 | 0.4387 | 0.01153 | -0.109 | 38.0486
-0.5 | 0.4955 | 0.01082 | -0.109 | 45.7948
0 | 0.5522 | 0.01042 | -0.1092 | 52.9942
0.5 | 0.6094 | 0.01 | -0.1094 | 60.94
1 | 0.6663 | 0.00986 | -0.1097 | 67.5761
1.5 | 0.7233 | 0.0098 | -0.1099 | 73.8061
2 | 0.7798 | 0.00986 | -0.1102 | 79.0872
2.5 | 0.8356 | 0.01003 | -0.1103 | 83.3101
3 | 0.8841 | 0.0088 | -0.1091 | 100.4659
3.5 | 0.9393 | 0.0092 | -0.1091 | 102.0978
4 | 0.9943 | 0.00961 | -0.1091 | 103.4651
4.5 | 1.0492 | 0.01 | -0.1091 | 104.92
5 | 1.1035 | 0.0104 | -0.109 | 106.1058
5.5 | 1.1572 | 0.01085 | -0.1089 | 106.6544
6 | 1.2104 | 0.01134 | -0.1086 | 106.7372
6.5 | 1.2612 | 0.01213 | -0.1082 | 103.9736
7 | 1.2907 | 0.01619 | -0.1052 | 79.7221
7.5 | 1.3356 | 0.01763 | -0.1036 | 75.7572
8 | 1.3738 | 0.01969 | -0.101 | 69.7715
8.5 | 1.411 | 0.02149 | -0.0984 | 65.6584
9 | 1.44 | 0.02375 | -0.0948 | 60.6316
9.5 | 1.4456 | 0.02757 | -0.0877 | 52.4338
10 | 1.459 | 0.03009 | -0.0818 | 48.4879
10.5 | 1.4696 | 0.03344 | -0.0765 | 43.9474
11 | 1.4815 | 0.03722 | -0.0721 | 39.8039
11.5 | 1.4938 | 0.04095 | -0.0686 | 36.4786
12 | 1.5022 | 0.0452 | -0.0657 | 33.2345
12.5 | 1.5099 | 0.05082 | -0.0622 | 29.7107
13 | 1.5097 | 0.05802 | -0.0589 | 26.0203
13.5 | 1.496 | 0.06618 | -0.0569 | 22.605
14 | 1.4752 | 0.07501 | -0.0568 | 19.6667
14.5 | 1.4512 | 0.08464 | -0.0587 | 17.1456
15 | 1.4215 | 0.096 | -0.0627 | 14.8073
17 | 1.1777 | 0.20227 | -0.125 | 5.8224
17.5 | 1.1787 | 0.22446 | -0.1381 | 5.2513

## 27. Re 500k Mach 0.10 (1)
BIGFOIL.COM POLAR EXPORT
goe264
GOE 264 |  |  |  | Cl Max: | 1.575 | at alpha= | 9.5 | deg
JavaFoil+Calcfoil stall+Eppler ext transition |  |  |  | L/D Max: | 69.652 | at alpha= | 5 | deg
Re: | 500000 |  |  | Cd Min: | 0.01319 | at alpha= | 0 | deg
Mach: | 0.1 |  |  | Cl=0 at alpha= | -5.5 | deg
|  |  |  | @ Cl=0.1, Cd= | 0.040209
|  |  |  | @ Cl=0.4, Cd= | 0.028461
|  |  |  | @ Cl=0.6, Cd= | 0.01353
alpha (deg) | Cl | Cd | Cm | Cl/Cd
-18 | -0.285 | 0.22727 | -0.033 | -1.254
-17.5 | -0.298 | 0.21724 | -0.034 | -1.372
-17 | -0.311 | 0.20502 | -0.035 | -1.517
-16.5 | -0.324 | 0.18841 | -0.036 | -1.718
-16 | -0.336 | 0.17246 | -0.036 | -1.946
-15.5 | -0.347 | 0.16446 | -0.037 | -2.108
-15 | -0.357 | 0.14989 | -0.038 | -2.379
-14.5 | -0.365 | 0.14042 | -0.039 | -2.6
-14 | -0.372 | 0.13235 | -0.039 | -2.808
-13.5 | -0.376 | 0.12474 | -0.04 | -3.013
-13 | -0.378 | 0.11402 | -0.041 | -3.311
-12.5 | -0.376 | 0.10626 | -0.041 | -3.54
-12 | -0.372 | 0.09985 | -0.042 | -3.722
-11.5 | -0.363 | 0.09199 | -0.042 | -3.95
-11 | -0.351 | 0.08595 | -0.042 | -4.086
-10.5 | -0.335 | 0.08139 | -0.041 | -4.116
-10 | -0.315 | 0.07607 | -0.041 | -4.144
-9.5 | -0.292 | 0.07178 | -0.042 | -4.065
-9 | -0.265 | 0.06755 | -0.043 | -3.917
-8.5 | -0.234 | 0.06355 | -0.044 | -3.685
-8 | -0.199 | 0.05966 | -0.044 | -3.342
-7.5 | -0.162 | 0.05635 | -0.045 | -2.874
-7 | -0.123 | 0.05276 | -0.046 | -2.334
-6.5 | -0.083 | 0.05051 | -0.047 | -1.645
-6 | -0.042 | 0.0473 | -0.049 | -0.887
-5.5 | 0 | 0.04484 | -0.05 | 0.005
-5 | 0.043 | 0.04336 | -0.051 | 0.999
-4.5 | 0.087 | 0.04059 | -0.053 | 2.149
-4 | 0.132 | 0.03927 | -0.054 | 3.355
-3.5 | 0.177 | 0.0378 | -0.055 | 4.679
-3 | 0.222 | 0.03655 | -0.056 | 6.086
-2.5 | 0.268 | 0.03554 | -0.057 | 7.55
-2 | 0.314 | 0.03476 | -0.058 | 9.046
-1.5 | 0.36 | 0.03429 | -0.058 | 10.51
-1 | 0.498 | 0.01418 | -0.107 | 35.136
-0.5 | 0.555 | 0.01443 | -0.108 | 38.489
0 | 0.617 | 0.01319 | -0.109 | 46.764
0.5 | 0.673 | 0.01497 | -0.109 | 44.975
1 | 0.73 | 0.01523 | -0.11 | 47.938
1.5 | 0.787 | 0.01499 | -0.111 | 52.488
2 | 0.844 | 0.0157 | -0.112 | 53.718
2.5 | 0.9 | 0.01603 | -0.113 | 56.159
3 | 0.957 | 0.01632 | -0.114 | 58.663
3.5 | 1.014 | 0.0163 | -0.115 | 62.181
4 | 1.071 | 0.0161 | -0.115 | 66.502
4.5 | 1.127 | 0.01653 | -0.116 | 68.138
5 | 1.181 | 0.01696 | -0.117 | 69.652
5.5 | 1.235 | 0.02072 | -0.118 | 59.632
6 | 1.289 | 0.02141 | -0.119 | 60.182
6.5 | 1.341 | 0.02218 | -0.119 | 60.465
7 | 1.392 | 0.02295 | -0.12 | 60.661
7.5 | 1.443 | 0.02381 | -0.121 | 60.595
8 | 1.487 | 0.02467 | -0.122 | 60.274
8.5 | 1.523 | 0.02573 | -0.123 | 59.173
9 | 1.552 | 0.02283 | -0.123 | 67.98
9.5 | 1.575 | 0.0241 | -0.124 | 65.35
10 | 1.555 | 0.03057 | -0.122 | 50.878
10.5 | 1.554 | 0.03196 | -0.122 | 48.634
11 | 1.542 | 0.03428 | -0.122 | 44.985
11.5 | 1.517 | 0.03757 | -0.121 | 40.364
12 | 1.488 | 0.0402 | -0.121 | 37.018
12.5 | 1.25 | 0.09362 | -0.071 | 13.355
13 | 1.219 | 0.09974 | -0.066 | 12.221
13.5 | 1.184 | 0.10838 | -0.063 | 10.924
14 | 1.146 | 0.11452 | -0.061 | 10.006
14.5 | 1.104 | 0.1229 | -0.06 | 8.985

## 28. Re 500k Mach 0.10 (2)
BIGFOIL.COM POLAR EXPORT
goe264
GOE 264 |  |  |  | Cl Max: | 1.5014 | at alpha= | 12.5 | deg
XFOIL ncrit=9 |  |  |  | L/D Max: | 106.62 | at alpha= | 6 | deg
Re: | 500000 |  |  | Cd Min: | 0.25393 | at alpha= | -20 | deg
Mach: | 0.1 |  |  | Cl=0 at alpha= | -4.6126 | deg
|  |  |  | @ Cl=0.1, Cd= | 0.034438
|  |  |  | @ Cl=0.4, Cd= | 0.012233
|  |  |  | @ Cl=0.6, Cd= | 0.010158
alpha (deg) | Cl | Cd | Cm | Cl/Cd
-20 | -0.691 | 0.25393 | 0.0571 | -2.7212
-19.5 | -0.6718 | 0.24726 | 0.0527 | -2.717
-19 | -0.6527 | 0.24072 | 0.0481 | -2.7114
-18 | -0.618 | 0.2271 | 0.0404 | -2.7213
-17.5 | -0.6003 | 0.22101 | 0.0368 | -2.7162
-17 | -0.5824 | 0.21468 | 0.0331 | -2.7129
-16.5 | -0.5646 | 0.20811 | 0.0294 | -2.713
-16 | -0.5461 | 0.20129 | 0.0253 | -2.713
-15.5 | -0.5296 | 0.19485 | 0.0212 | -2.718
-14.5 | -0.4982 | 0.18064 | 0.0154 | -2.758
-14 | -0.4822 | 0.17442 | 0.0127 | -2.7646
-13.5 | -0.4663 | 0.16799 | 0.0097 | -2.7758
-13 | -0.451 | 0.16124 | 0.0067 | -2.7971
-12.5 | -0.4367 | 0.15455 | 0.0023 | -2.8256
-12 | -0.4255 | 0.14819 | -0.0018 | -2.8713
-11.5 | -0.4089 | 0.14054 | -0.0021 | -2.9095
-11 | -0.3935 | 0.13448 | -0.0045 | -2.9261
-10.5 | -0.3788 | 0.12805 | -0.0073 | -2.9582
-10 | -0.3643 | 0.12154 | -0.0113 | -2.9974
-9.5 | -0.3535 | 0.11547 | -0.0161 | -3.0614
-9 | -0.3407 | 0.10754 | -0.0182 | -3.1681
-8.5 | -0.3237 | 0.10177 | -0.0194 | -3.1807
-8 | -0.3089 | 0.09632 | -0.0217 | -3.207
-7.5 | -0.3054 | 0.09165 | -0.0224 | -3.3322
-7 | -0.2864 | 0.08581 | -0.0341 | -3.3376
-6.5 | -0.2396 | 0.07499 | -0.0451 | -3.1951
-6 | -0.1831 | 0.06797 | -0.0548 | -2.6938
-5.5 | -0.0931 | 0.05839 | -0.0776 | -1.5945
-5 | -0.053 | 0.05014 | -0.0824 | -1.057
-4.5 | 0.0154 | 0.04541 | -0.0901 | 0.33913
-4 | 0.0724 | 0.03598 | -0.097 | 2.0122
-3.5 | 0.1202 | 0.03331 | -0.0976 | 3.6085
-3 | 0.1966 | 0.02543 | -0.104 | 7.731
-2.5 | 0.2491 | 0.02344 | -0.1046 | 10.6271
-2 | 0.3144 | 0.02123 | -0.1055 | 14.8092
-1.5 | 0.384 | 0.01247 | -0.1094 | 30.7939
-1 | 0.4408 | 0.01163 | -0.1095 | 37.902
-0.5 | 0.498 | 0.0109 | -0.1096 | 45.6881
0 | 0.5552 | 0.01047 | -0.1097 | 53.0277
0.5 | 0.6126 | 0.01007 | -0.11 | 60.8342
1 | 0.6699 | 0.0099 | -0.1102 | 67.6667
1.5 | 0.7272 | 0.00985 | -0.1105 | 73.8274
2 | 0.7841 | 0.00991 | -0.1107 | 79.1221
2.5 | 0.8402 | 0.01009 | -0.1108 | 83.2706
3 | 0.889 | 0.00885 | -0.1096 | 100.452
3.5 | 0.9445 | 0.00927 | -0.1096 | 101.8878
4 | 1.0001 | 0.00965 | -0.1096 | 103.6373
4.5 | 1.0554 | 0.01005 | -0.1095 | 105.0149
5 | 1.1099 | 0.01048 | -0.1094 | 105.9065
5.5 | 1.164 | 0.01092 | -0.1092 | 106.5934
6 | 1.2176 | 0.01142 | -0.109 | 106.62
6.5 | 1.2682 | 0.01231 | -0.1084 | 103.0219
7 | 1.2975 | 0.0164 | -0.1052 | 79.1159
7.5 | 1.3424 | 0.01786 | -0.1035 | 75.1624
8 | 1.38 | 0.01997 | -0.1007 | 69.1037
8.5 | 1.4161 | 0.02187 | -0.0978 | 64.7508
9 | 1.442 | 0.02433 | -0.0937 | 59.2684
9.5 | 1.4441 | 0.02813 | -0.0859 | 51.3367
10 | 1.4565 | 0.0309 | -0.0802 | 47.1359
10.5 | 1.4669 | 0.03447 | -0.075 | 42.5558
11 | 1.4786 | 0.03847 | -0.0707 | 38.4351
11.5 | 1.49 | 0.04245 | -0.0673 | 35.1001
12 | 1.497 | 0.04703 | -0.0645 | 31.8307
12.5 | 1.5014 | 0.05299 | -0.0612 | 28.3336
13 | 1.4963 | 0.0605 | -0.0584 | 24.7322
13.5 | 1.4792 | 0.06917 | -0.0572 | 21.385
14 | 1.4562 | 0.07868 | -0.058 | 18.5079
14.5 | 1.4305 | 0.08911 | -0.0608 | 16.0532
15 | 1.3383 | 0.11468 | -0.0717 | 11.6699
15.5 | 1.2984 | 0.13159 | -0.0817 | 9.867
16 | 1.2216 | 0.16238 | -0.0973 | 7.5231
16.5 | 1.1947 | 0.18273 | -0.1122 | 6.5381
17 | 1.1772 | 0.20579 | -0.1274 | 5.7204
17.5 | 1.181 | 0.22595 | -0.1394 | 5.2268

## 29. Re 500k Mach 0.25 (1)
BIGFOIL.COM POLAR EXPORT
goe264
GOE 264 |  |  |  | Cl Max: | 1.573 | at alpha= | 9 | deg
JavaFoil+Calcfoil stall+Eppler ext transition |  |  |  | L/D Max: | 70.174 | at alpha= | 5 | deg
Re: | 500000 |  |  | Cd Min: | 0.01329 | at alpha= | 0 | deg
Mach: | 0.25 |  |  | Cl=0 at alpha= | -5.5 | deg
|  |  |  | @ Cl=0.1, Cd= | 0.040741
|  |  |  | @ Cl=0.4, Cd= | 0.034894
|  |  |  | @ Cl=0.6, Cd= | 0.013943
alpha (deg) | Cl | Cd | Cm | Cl/Cd
-16 | -0.054 | 0.22047 | -0.038 | -0.245
-15.5 | -0.052 | 0.19804 | -0.038 | -0.261
-15 | -0.127 | 0.21211 | -0.037 | -0.601
-14.5 | -0.171 | 0.23246 | -0.035 | -0.737
-14 | -0.207 | 0.18796 | -0.035 | -1.101
-13.5 | -0.237 | 0.16795 | -0.038 | -1.413
-13 | -0.263 | 0.14501 | -0.039 | -1.813
-12.5 | -0.283 | 0.13122 | -0.041 | -2.16
-12 | -0.299 | 0.11851 | -0.042 | -2.519
-11.5 | -0.308 | 0.1062 | -0.043 | -2.897
-11 | -0.311 | 0.09623 | -0.043 | -3.227
-10.5 | -0.307 | 0.0894 | -0.043 | -3.433
-10 | -0.297 | 0.08201 | -0.042 | -3.618
-9.5 | -0.281 | 0.07541 | -0.043 | -3.723
-9 | -0.259 | 0.07004 | -0.043 | -3.7
-8.5 | -0.232 | 0.06575 | -0.044 | -3.533
-8 | -0.199 | 0.0617 | -0.045 | -3.233
-7.5 | -0.163 | 0.05792 | -0.046 | -2.812
-7 | -0.124 | 0.05412 | -0.047 | -2.298
-6.5 | -0.084 | 0.05075 | -0.047 | -1.659
-6 | -0.043 | 0.04799 | -0.048 | -0.888
-5.5 | 0 | 0.04545 | -0.051 | 0.005
-5 | 0.044 | 0.04314 | -0.052 | 1.025
-4.5 | 0.089 | 0.04109 | -0.053 | 2.169
-4 | 0.135 | 0.03963 | -0.055 | 3.403
-3.5 | 0.181 | 0.03808 | -0.057 | 4.759
-3 | 0.228 | 0.0368 | -0.058 | 6.198
-2.5 | 0.275 | 0.03577 | -0.059 | 7.696
-2 | 0.323 | 0.03496 | -0.059 | 9.23
-1.5 | 0.37 | 0.0344 | -0.06 | 10.762
-1 | 0.418 | 0.03519 | -0.061 | 11.878
-0.5 | 0.57 | 0.01452 | -0.111 | 39.299
0 | 0.634 | 0.01329 | -0.111 | 47.683
0.5 | 0.692 | 0.01509 | -0.112 | 45.859
1 | 0.75 | 0.01532 | -0.113 | 48.96
1.5 | 0.808 | 0.0152 | -0.114 | 53.181
2 | 0.867 | 0.01587 | -0.115 | 54.593
2.5 | 0.925 | 0.01627 | -0.116 | 56.83
3 | 0.983 | 0.01654 | -0.117 | 59.431
3.5 | 1.041 | 0.01658 | -0.118 | 62.821
4 | 1.1 | 0.01642 | -0.118 | 66.971
4.5 | 1.157 | 0.01683 | -0.119 | 68.75
5 | 1.213 | 0.01728 | -0.12 | 70.174
5.5 | 1.268 | 0.02145 | -0.121 | 59.103
6 | 1.322 | 0.02207 | -0.122 | 59.898
6.5 | 1.375 | 0.02288 | -0.123 | 60.094
7 | 1.426 | 0.02377 | -0.124 | 60.001
7.5 | 1.476 | 0.02469 | -0.124 | 59.791
8 | 1.519 | 0.02565 | -0.125 | 59.237
8.5 | 1.55 | 0.02683 | -0.126 | 57.783
9 | 1.573 | 0.02399 | -0.127 | 65.564
9.5 | 1.548 | 0.03064 | -0.124 | 50.524
10 | 1.536 | 0.0333 | -0.124 | 46.131
10.5 | 1.513 | 0.03587 | -0.124 | 42.178
11 | 1.47 | 0.03949 | -0.123 | 37.24
11.5 | 1.222 | 0.08649 | -0.071 | 14.13
12 | 1.172 | 0.09385 | -0.064 | 12.487
12.5 | 1.115 | 0.10189 | -0.062 | 10.947
13 | 1.048 | 0.11063 | -0.058 | 9.469
13.5 | 0.971 | 0.12189 | -0.055 | 7.965
14 | 0.886 | 0.13432 | -0.054 | 6.6

## 30. Re 500k Mach 0.25 (2)
BIGFOIL.COM POLAR EXPORT
goe264
GOE 264 |  |  |  | Cl Max: | 1.4612 | at alpha= | 11.5 | deg
XFOIL ncrit=9 |  |  |  | L/D Max: | 106.286 | at alpha= | 5.5 | deg
Re: | 500000 |  |  | Cd Min: | 0.25756 | at alpha= | -20 | deg
Mach: | 0.25 |  |  | Cl=0 at alpha= | -4.4365 | deg
|  |  |  | @ Cl=0.1, Cd= | 0.035878
|  |  |  | @ Cl=0.4, Cd= | 0.013325
|  |  |  | @ Cl=0.6, Cd= | 0.010592
alpha (deg) | Cl | Cd | Cm | Cl/Cd
-20 | -0.7016 | 0.25756 | 0.0587 | -2.724
-19.5 | -0.6813 | 0.2507 | 0.054 | -2.7176
-19 | -0.6615 | 0.24405 | 0.0492 | -2.7105
-18 | -0.6249 | 0.23007 | 0.0414 | -2.7161
-17.5 | -0.6062 | 0.22374 | 0.0375 | -2.7094
-17 | -0.5872 | 0.21712 | 0.0336 | -2.7045
-16.5 | -0.5682 | 0.21026 | 0.0297 | -2.7024
-16 | -0.5487 | 0.20343 | 0.0252 | -2.6972
-15.5 | -0.5314 | 0.19691 | 0.0209 | -2.6987
-15 | -0.5145 | 0.18922 | 0.0179 | -2.7191
-14.5 | -0.4975 | 0.18249 | 0.0153 | -2.7262
-14 | -0.4805 | 0.17606 | 0.0122 | -2.7292
-13.5 | -0.4639 | 0.16943 | 0.0091 | -2.738
-13 | -0.4471 | 0.16243 | 0.0057 | -2.7526
-12.5 | -0.4329 | 0.15598 | 0.0013 | -2.7754
-12 | -0.4187 | 0.14818 | -0.0012 | -2.8256
-11.5 | -0.4025 | 0.14188 | -0.0029 | -2.8369
-11 | -0.3866 | 0.13558 | -0.0055 | -2.8515
-10.5 | -0.3714 | 0.12898 | -0.0084 | -2.8795
-10 | -0.3571 | 0.12271 | -0.013 | -2.9101
-9.5 | -0.3456 | 0.1166 | -0.0174 | -2.964
-9 | -0.33 | 0.10857 | -0.0183 | -3.0395
-8.5 | -0.3133 | 0.10287 | -0.0201 | -3.0456
-8 | -0.2981 | 0.0972 | -0.0227 | -3.0669
-7.5 | -0.2969 | 0.09301 | -0.0243 | -3.1921
-7 | -0.2785 | 0.08712 | -0.0342 | -3.1967
-6.5 | -0.2354 | 0.07687 | -0.0429 | -3.0623
-6 | -0.1807 | 0.06963 | -0.0532 | -2.5951
-5.5 | -0.0966 | 0.06067 | -0.0757 | -1.5922
-5 | -0.0568 | 0.05208 | -0.0809 | -1.0906
-4.5 | -0.0104 | 0.04741 | -0.0841 | -0.21936
-4 | 0.0715 | 0.03779 | -0.0972 | 1.892
-3.5 | 0.1174 | 0.03471 | -0.0976 | 3.3823
-3 | 0.1952 | 0.03028 | -0.1026 | 6.4465
-2.5 | 0.2523 | 0.02455 | -0.1061 | 10.277
-2 | 0.3197 | 0.02238 | -0.1074 | 14.2851
-1.5 | 0.3925 | 0.01346 | -0.112 | 29.1605
-0.5 | 0.5121 | 0.01131 | -0.1125 | 45.2785
0 | 0.5715 | 0.01076 | -0.1127 | 53.1134
0.5 | 0.6308 | 0.01041 | -0.1128 | 60.5956
1 | 0.6902 | 0.01012 | -0.1131 | 68.2016
1.5 | 0.7493 | 0.01008 | -0.1133 | 74.3353
2 | 0.808 | 0.01016 | -0.1135 | 79.5276
2.5 | 0.866 | 0.01037 | -0.1136 | 83.5101
3 | 0.9166 | 0.00914 | -0.1123 | 100.2845
3.5 | 0.9742 | 0.00956 | -0.1122 | 101.9038
4 | 1.0316 | 0.01 | -0.112 | 103.16
4.5 | 1.0889 | 0.01044 | -0.1118 | 104.3008
5 | 1.1459 | 0.01084 | -0.1115 | 105.7103
5.5 | 1.2021 | 0.01131 | -0.1111 | 106.2865
6 | 1.2575 | 0.01189 | -0.1105 | 105.7611
6.5 | 1.2919 | 0.01531 | -0.1077 | 84.3828
7 | 1.3347 | 0.01745 | -0.1051 | 76.4871
7.5 | 1.3759 | 0.0194 | -0.1023 | 70.9227
8 | 1.4093 | 0.02174 | -0.0983 | 64.8252
8.5 | 1.4364 | 0.02415 | -0.0935 | 59.4783
9 | 1.4426 | 0.02728 | -0.086 | 52.8812
9.5 | 1.4329 | 0.03209 | -0.078 | 44.6525
10 | 1.4435 | 0.03604 | -0.0733 | 40.0527
10.5 | 1.4521 | 0.04077 | -0.069 | 35.6169
11 | 1.4595 | 0.04615 | -0.065 | 31.6251
11.5 | 1.4612 | 0.05213 | -0.0622 | 28.0299
12 | 1.4564 | 0.05896 | -0.0608 | 24.7015
12.5 | 1.4432 | 0.06738 | -0.0604 | 21.4188
13 | 1.4206 | 0.0776 | -0.0618 | 18.3067
13.5 | 1.3903 | 0.08971 | -0.0652 | 15.4977
14 | 1.3519 | 0.10447 | -0.0712 | 12.9406
14.5 | 1.3118 | 0.12111 | -0.0798 | 10.8315
15 | 1.2747 | 0.13887 | -0.0904 | 9.1791
15.5 | 1.2406 | 0.15821 | -0.1029 | 7.8415
16 | 1.2102 | 0.17939 | -0.1166 | 6.7462
16.5 | 1.1847 | 0.20899 | -0.1317 | 5.6687

## 31. Re 500k Mach 0.50 (1)
BIGFOIL.COM POLAR EXPORT
goe264
GOE 264 |  |  |  | Cl Max: | 1.555 | at alpha= | 7.5 | deg
JavaFoil+Calcfoil stall+Eppler ext transition |  |  |  | L/D Max: | 70.068 | at alpha= | 4.5 | deg
Re: | 500000 |  |  | Cd Min: | 0.01371 | at alpha= | 0 | deg
Mach: | 0.5 |  |  | Cl=0 at alpha= | -5.5 | deg
|  |  |  | @ Cl=0.1, Cd= | 0.044025
|  |  |  | @ Cl=0.4, Cd= | 0.035253
|  |  |  | @ Cl=0.6, Cd= | 0.026544
alpha (deg) | Cl | Cd | Cm | Cl/Cd
-20 | -0.696 | 0.20769 | -0.048 | -3.352
-19.5 | -0.672 | 0.20108 | -0.046 | -3.342
-19 | -0.648 | 0.2029 | -0.045 | -3.196
-18.5 | -0.626 | 0.18804 | -0.046 | -3.328
-18 | -0.602 | 0.19007 | -0.045 | -3.17
-17.5 | -0.58 | 0.18773 | -0.045 | -3.087
-17 | -0.557 | 0.17017 | -0.047 | -3.273
-16.5 | -0.534 | 0.16596 | -0.047 | -3.218
-16 | -0.511 | 0.15997 | -0.047 | -3.193
-15.5 | -0.488 | 0.1548 | -0.048 | -3.149
-15 | -0.464 | 0.14963 | -0.048 | -3.103
-14.5 | -0.441 | 0.14523 | -0.049 | -3.035
-14 | -0.417 | 0.14087 | -0.049 | -2.961
-13.5 | -0.393 | 0.1377 | -0.049 | -2.857
-13 | -0.37 | 0.13419 | -0.05 | -2.755
-12.5 | -0.346 | 0.1273 | -0.05 | -2.716
-12 | -0.322 | 0.12367 | -0.051 | -2.602
-11.5 | -0.297 | 0.13914 | -0.05 | -2.137
-11 | -0.273 | 0.13604 | -0.051 | -2.008
-10.5 | -0.249 | 0.13303 | -0.051 | -1.87
-10 | -0.224 | 0.11951 | -0.051 | -1.877
-9.5 | -0.199 | 0.11724 | -0.048 | -1.7
-9 | -0.175 | 0.11347 | -0.047 | -1.539
-8.5 | -0.15 | 0.11073 | -0.048 | -1.354
-8 | -0.125 | 0.10545 | -0.048 | -1.187
-7.5 | -0.1 | 0.10383 | -0.049 | -0.966
-7 | -0.075 | 0.08966 | -0.05 | -0.841
-6.5 | -0.066 | 0.06708 | -0.049 | -0.989
-6 | -0.041 | 0.05609 | -0.051 | -0.724
-5.5 | 0 | 0.05069 | -0.052 | 0.005
-5 | 0.046 | 0.04707 | -0.054 | 0.984
-4.5 | 0.095 | 0.04426 | -0.056 | 2.155
-4 | 0.146 | 0.04186 | -0.059 | 3.495
-3.5 | 0.199 | 0.03971 | -0.061 | 4.999
-3 | 0.252 | 0.03801 | -0.063 | 6.617
-2.5 | 0.305 | 0.03671 | -0.064 | 8.307
-2 | 0.359 | 0.03574 | -0.065 | 10.034
-1.5 | 0.412 | 0.03511 | -0.066 | 11.741
-1 | 0.466 | 0.03471 | -0.067 | 13.43
-0.5 | 0.52 | 0.03605 | -0.068 | 14.427
0 | 0.708 | 0.01371 | -0.125 | 51.624
0.5 | 0.773 | 0.01568 | -0.126 | 49.264
1 | 0.838 | 0.01558 | -0.127 | 53.75
1.5 | 0.902 | 0.01592 | -0.128 | 56.696
2 | 0.967 | 0.01678 | -0.129 | 57.634
2.5 | 1.032 | 0.01725 | -0.13 | 59.832
3 | 1.097 | 0.01732 | -0.131 | 63.335
3.5 | 1.161 | 0.0178 | -0.132 | 65.257
4 | 1.226 | 0.01863 | -0.133 | 65.797
4.5 | 1.289 | 0.01839 | -0.133 | 70.068
5 | 1.348 | 0.02335 | -0.134 | 57.755
5.5 | 1.406 | 0.02438 | -0.135 | 57.669
6 | 1.461 | 0.02574 | -0.136 | 56.764
6.5 | 1.491 | 0.02723 | -0.135 | 54.776
7 | 1.525 | 0.0286 | -0.135 | 53.343
7.5 | 1.555 | 0.03056 | -0.135 | 50.888
8 | 1.55 | 0.03373 | -0.135 | 45.959
8.5 | 1.468 | 0.03815 | -0.133 | 38.476
9 | 0.758 | 0.0974 | -0.054 | 7.78
9.5 | 0.785 | 0.10248 | -0.058 | 7.658
10 | 0.813 | 0.10986 | -0.065 | 7.401
10.5 | 0.839 | 0.12513 | -0.062 | 6.704
11 | 0.865 | 0.12966 | -0.063 | 6.675
11.5 | 0.892 | 0.13162 | -0.064 | 6.778
12 | 0.919 | 0.13495 | -0.065 | 6.808
12.5 | 0.946 | 0.14347 | -0.067 | 6.593

## 32. Re 500k Mach 0.50 (2)
BIGFOIL.COM POLAR EXPORT
goe264
GOE 264 |  |  |  | Cl Max: | 1.4508 | at alpha= | 7 | deg
XFOIL ncrit=9 |  |  |  | L/D Max: | 103.374 | at alpha= | 5.5 | deg
Re: | 500000 |  |  | Cd Min: | 0.2781 | at alpha= | -20 | deg
Mach: | 0.5 |  |  | Cl=0 at alpha= | -4.3686 | deg
|  |  |  | @ Cl=0.1, Cd= | 0.042168
|  |  |  | @ Cl=0.4, Cd= | 0.022481
|  |  |  | @ Cl=0.6, Cd= | 0.013031
alpha (deg) | Cl | Cd | Cm | Cl/Cd
-20 | -0.756 | 0.2781 | 0.0662 | -2.7184
-19 | -0.7093 | 0.26136 | 0.0558 | -2.7139
-18.5 | -0.6866 | 0.2535 | 0.051 | -2.7085
-18 | -0.6631 | 0.24573 | 0.0461 | -2.6985
-17.5 | -0.6395 | 0.23784 | 0.0412 | -2.6888
-17 | -0.6157 | 0.22978 | 0.0363 | -2.6795
-16.5 | -0.5916 | 0.22221 | 0.0308 | -2.6623
-15.5 | -0.5473 | 0.20605 | 0.0225 | -2.6562
-15 | -0.5252 | 0.19864 | 0.0185 | -2.644
-14.5 | -0.5032 | 0.19122 | 0.0144 | -2.6315
-14 | -0.4817 | 0.18372 | 0.0105 | -2.6219
-13.5 | -0.4598 | 0.17621 | 0.006 | -2.6094
-13 | -0.4404 | 0.16933 | 0.0013 | -2.6008
-12.5 | -0.4212 | 0.16098 | -0.0013 | -2.6165
-12 | -0.4017 | 0.15401 | -0.004 | -2.6083
-11.5 | -0.3823 | 0.14713 | -0.0072 | -2.5984
-11 | -0.3631 | 0.14024 | -0.0112 | -2.5891
-10.5 | -0.3465 | 0.13389 | -0.0154 | -2.5879
-10 | -0.331 | 0.12746 | -0.0194 | -2.5969
-9.5 | -0.3118 | 0.11906 | -0.0201 | -2.6188
-9 | -0.2937 | 0.1128 | -0.0224 | -2.6037
-8.5 | -0.2761 | 0.10657 | -0.0252 | -2.5908
-8 | -0.2618 | 0.10139 | -0.0297 | -2.5821
-7.5 | -0.2649 | 0.09774 | -0.0298 | -2.7103
-7 | -0.2366 | 0.08892 | -0.0344 | -2.6608
-6.5 | -0.1935 | 0.08113 | -0.0427 | -2.3851
-6 | -0.1487 | 0.0739 | -0.0533 | -2.0122
-5.5 | -0.0941 | 0.06737 | -0.0712 | -1.3968
-5 | -0.0639 | 0.05939 | -0.0738 | -1.0759
-4.5 | -0.0227 | 0.0538 | -0.077 | -0.42193
-4 | 0.0637 | 0.04754 | -0.093 | 1.3399
-3.5 | 0.1158 | 0.03983 | -0.0981 | 2.9074
-3 | 0.1976 | 0.0361 | -0.1053 | 5.4737
-2 | 0.336 | 0.02591 | -0.1146 | 12.968
-1.5 | 0.42 | 0.02141 | -0.1197 | 19.617
-1 | 0.4967 | 0.01728 | -0.1228 | 28.7442
-0.5 | 0.5735 | 0.01356 | -0.1251 | 42.2935
0 | 0.6436 | 0.01216 | -0.1255 | 52.9276
0.5 | 0.7116 | 0.01157 | -0.1255 | 61.5039
1 | 0.7793 | 0.01119 | -0.1255 | 69.6425
1.5 | 0.8467 | 0.01118 | -0.1255 | 75.7335
2 | 0.9136 | 0.01135 | -0.1253 | 80.4934
2.5 | 0.9808 | 0.01156 | -0.125 | 84.8443
3 | 1.0475 | 0.01186 | -0.1246 | 88.3221
3.5 | 1.1058 | 0.01094 | -0.1226 | 101.0786
4 | 1.1724 | 0.0115 | -0.1216 | 101.9478
4.5 | 1.2387 | 0.01213 | -0.1204 | 102.1187
5 | 1.3043 | 0.01265 | -0.1189 | 103.1067
5.5 | 1.3697 | 0.01325 | -0.117 | 103.3736
6 | 1.3954 | 0.0173 | -0.1109 | 80.659
6.5 | 1.4315 | 0.02004 | -0.1049 | 71.4321
7 | 1.4508 | 0.02305 | -0.0968 | 62.9414
7.5 | 1.4501 | 0.02732 | -0.0885 | 53.0783
8 | 1.435 | 0.03417 | -0.0835 | 41.9959
8.5 | 1.4211 | 0.04241 | -0.0815 | 33.5086
9 | 1.4126 | 0.05041 | -0.0797 | 28.0222
9.5 | 1.4054 | 0.05811 | -0.0773 | 24.1852
10 | 1.397 | 0.06629 | -0.0757 | 21.0741
10.5 | 1.3823 | 0.07582 | -0.0757 | 18.2313
11 | 1.3612 | 0.08687 | -0.0777 | 15.6694
11.5 | 1.336 | 0.09928 | -0.0817 | 13.4569
12 | 1.309 | 0.11279 | -0.0874 | 11.6056

## 33. Re 750k Mach 0.00 (1)
BIGFOIL.COM POLAR EXPORT
goe264
GOE 264 |  |  |  | Cl Max: | 1.589 | at alpha= | 10 | deg
JavaFoil+Calcfoil stall+Eppler ext transition |  |  |  | L/D Max: | 74.224 | at alpha= | 5 | deg
Re: | 750000 |  |  | Cd Min: | 0.01232 | at alpha= | -2 | deg
Mach: | 0 |  |  | Cl=0 at alpha= | -5.5 | deg
|  |  |  | @ Cl=0.1, Cd= | 0.039071
|  |  |  | @ Cl=0.4, Cd= | 0.012329
|  |  |  | @ Cl=0.6, Cd= | 0.012864
alpha (deg) | Cl | Cd | Cm | Cl/Cd
-18.5 | -0.31 | 0.20723 | -0.035 | -1.496
-18 | -0.321 | 0.2037 | -0.036 | -1.578
-17.5 | -0.333 | 0.19622 | -0.036 | -1.695
-17 | -0.344 | 0.18307 | -0.037 | -1.877
-16.5 | -0.354 | 0.16759 | -0.037 | -2.112
-16 | -0.364 | 0.16048 | -0.038 | -2.266
-15.5 | -0.372 | 0.14612 | -0.038 | -2.548
-15 | -0.38 | 0.14155 | -0.039 | -2.683
-14.5 | -0.386 | 0.12947 | -0.04 | -2.978
-14 | -0.39 | 0.12397 | -0.04 | -3.142
-13.5 | -0.391 | 0.11552 | -0.041 | -3.387
-13 | -0.39 | 0.10719 | -0.041 | -3.643
-12.5 | -0.387 | 0.09984 | -0.042 | -3.875
-12 | -0.38 | 0.09277 | -0.042 | -4.097
-11.5 | -0.37 | 0.08744 | -0.043 | -4.23
-11 | -0.356 | 0.08194 | -0.043 | -4.346
-10.5 | -0.338 | 0.07714 | -0.041 | -4.386
-10 | -0.317 | 0.07261 | -0.042 | -4.373
-9.5 | -0.293 | 0.06845 | -0.043 | -4.282
-9 | -0.265 | 0.06463 | -0.044 | -4.104
-8.5 | -0.234 | 0.06075 | -0.044 | -3.855
-8 | -0.199 | 0.05758 | -0.046 | -3.462
-7.5 | -0.162 | 0.05433 | -0.046 | -2.978
-7 | -0.123 | 0.05106 | -0.048 | -2.409
-6.5 | -0.083 | 0.04863 | -0.05 | -1.708
-6 | -0.042 | 0.04571 | -0.051 | -0.917
-5.5 | 0 | 0.04331 | -0.052 | 0.006
-5 | 0.043 | 0.04185 | -0.053 | 1.033
-4.5 | 0.087 | 0.03942 | -0.055 | 2.207
-4 | 0.131 | 0.03824 | -0.056 | 3.436
-3.5 | 0.177 | 0.03622 | -0.059 | 4.884
-3 | 0.224 | 0.03371 | -0.065 | 6.643
-2.5 | 0.271 | 0.03233 | -0.067 | 8.381
-2 | 0.383 | 0.01232 | -0.104 | 31.105
-1.5 | 0.44 | 0.01235 | -0.105 | 35.587
-1 | 0.496 | 0.01351 | -0.106 | 36.711
-0.5 | 0.553 | 0.01365 | -0.107 | 40.494
0 | 0.614 | 0.01263 | -0.108 | 48.581
0.5 | 0.67 | 0.01419 | -0.109 | 47.219
1 | 0.726 | 0.0144 | -0.11 | 50.434
1.5 | 0.783 | 0.01419 | -0.111 | 55.189
2 | 0.839 | 0.01487 | -0.111 | 56.445
2.5 | 0.896 | 0.01513 | -0.112 | 59.222
3 | 0.952 | 0.01354 | -0.113 | 70.337
3.5 | 1.009 | 0.01538 | -0.114 | 65.581
4 | 1.065 | 0.01493 | -0.115 | 71.345
4.5 | 1.121 | 0.01548 | -0.116 | 72.419
5 | 1.176 | 0.01584 | -0.116 | 74.224
5.5 | 1.23 | 0.01955 | -0.117 | 62.887
6 | 1.283 | 0.02018 | -0.118 | 63.57
6.5 | 1.335 | 0.02095 | -0.119 | 63.731
7 | 1.386 | 0.02156 | -0.12 | 64.298
7.5 | 1.436 | 0.02231 | -0.12 | 64.364
8 | 1.481 | 0.02314 | -0.121 | 64.007
8.5 | 1.517 | 0.02392 | -0.122 | 63.416
9 | 1.548 | 0.02155 | -0.123 | 71.815
9.5 | 1.572 | 0.0263 | -0.124 | 59.775
10 | 1.589 | 0.02362 | -0.124 | 67.273
10.5 | 1.574 | 0.02909 | -0.123 | 54.11
11 | 1.56 | 0.03108 | -0.123 | 50.214
11.5 | 1.544 | 0.0333 | -0.122 | 46.362
12 | 1.518 | 0.03595 | -0.122 | 42.223
12.5 | 1.485 | 0.03921 | -0.121 | 37.871
13 | 1.444 | 0.04261 | -0.12 | 33.885
13.5 | 1.367 | 0.05339 | -0.115 | 25.605
14 | 1.183 | 0.10614 | -0.072 | 11.143
14.5 | 1.143 | 0.11462 | -0.067 | 9.97
15 | 1.102 | 0.12414 | -0.064 | 8.877

## 34. Re 750k Mach 0.00 (2)
BIGFOIL.COM POLAR EXPORT
goe264
GOE 264 |  |  |  | Cl Max: | 1.5446 | at alpha= | 12.5 | deg
XFOIL ncrit=9 |  |  |  | L/D Max: | 118.856 | at alpha= | 5.5 | deg
Re: | 750000 |  |  | Cd Min: | 0.25284 | at alpha= | -20 | deg
Mach: | 0 |  |  | Cl=0 at alpha= | -4.5324 | deg
|  |  |  | @ Cl=0.1, Cd= | 0.032416
|  |  |  | @ Cl=0.4, Cd= | 0.01063
|  |  |  | @ Cl=0.6, Cd= | 0.0090613
alpha (deg) | Cl | Cd | Cm | Cl/Cd
-20 | -0.6896 | 0.25284 | 0.0572 | -2.7274
-19.5 | -0.6712 | 0.24631 | 0.0528 | -2.725
-18.5 | -0.6369 | 0.2329 | 0.045 | -2.7347
-18 | -0.6194 | 0.22699 | 0.0413 | -2.7288
-17.5 | -0.6015 | 0.22077 | 0.0375 | -2.7246
-17 | -0.5838 | 0.21423 | 0.0337 | -2.7251
-16.5 | -0.5655 | 0.20711 | 0.0299 | -2.7304
-16 | -0.5485 | 0.20029 | 0.0258 | -2.7385
-15 | -0.5173 | 0.1864 | 0.0195 | -2.7752
-14.5 | -0.5012 | 0.18027 | 0.0165 | -2.7803
-14 | -0.4853 | 0.17396 | 0.0136 | -2.7897
-13.5 | -0.4698 | 0.16738 | 0.0106 | -2.8068
-13 | -0.4546 | 0.16019 | 0.0073 | -2.8379
-12.5 | -0.4417 | 0.15298 | 0.0032 | -2.8873
-12 | -0.4292 | 0.14545 | 0.0012 | -2.9508
-11.5 | -0.4138 | 0.13957 | -0.0011 | -2.9648
-11 | -0.3987 | 0.13347 | -0.0037 | -2.9872
-10.5 | -0.3837 | 0.12687 | -0.0067 | -3.0244
-10 | -0.371 | 0.11998 | -0.0112 | -3.0922
-9.5 | -0.3583 | 0.11322 | -0.0148 | -3.1646
-9 | -0.3453 | 0.10597 | -0.0164 | -3.2585
-8.5 | -0.3284 | 0.10066 | -0.0187 | -3.2625
-8 | -0.3134 | 0.09506 | -0.0215 | -3.2969
-7.5 | -0.3093 | 0.08937 | -0.0261 | -3.4609
-7 | -0.2581 | 0.07944 | -0.0424 | -3.249
-6.5 | -0.2192 | 0.07218 | -0.0486 | -3.0369
-6 | -0.1595 | 0.06388 | -0.0642 | -2.4969
-5 | -0.0706 | 0.04956 | -0.0769 | -1.4245
-4.5 | 0.0049 | 0.04158 | -0.0879 | 0.11785
-4 | 0.0575 | 0.03518 | -0.0926 | 1.6345
-3.5 | 0.1287 | 0.03055 | -0.0971 | 4.2128
-3 | 0.207 | 0.01572 | -0.1062 | 13.1679
-2.5 | 0.266 | 0.01311 | -0.1076 | 20.2899
-2 | 0.3237 | 0.01183 | -0.108 | 27.3626
-1.5 | 0.3813 | 0.01079 | -0.1084 | 35.3383
-1 | 0.4386 | 0.0103 | -0.1087 | 42.5825
-0.5 | 0.4958 | 0.01004 | -0.1089 | 49.3825
0 | 0.5539 | 0.00919 | -0.1094 | 60.272
0.5 | 0.6112 | 0.00903 | -0.1097 | 67.6855
1 | 0.6682 | 0.00903 | -0.11 | 73.9978
1.5 | 0.7253 | 0.00899 | -0.1103 | 80.6785
2 | 0.7819 | 0.00908 | -0.1106 | 86.1123
2.5 | 0.838 | 0.00926 | -0.1108 | 90.4968
3 | 0.8944 | 0.00937 | -0.1111 | 95.4536
3.5 | 0.9441 | 0.00826 | -0.1102 | 114.2978
4 | 0.9996 | 0.0086 | -0.1103 | 116.2326
4.5 | 1.0548 | 0.00896 | -0.1104 | 117.7232
5 | 1.1093 | 0.00938 | -0.1103 | 118.2623
5.5 | 1.1636 | 0.00979 | -0.1103 | 118.856
6 | 1.2166 | 0.01038 | -0.1101 | 117.2062
6.5 | 1.258 | 0.0128 | -0.1087 | 98.2812
7 | 1.3002 | 0.01495 | -0.107 | 86.9699
7.5 | 1.3476 | 0.01609 | -0.1058 | 83.7539
8 | 1.3887 | 0.01789 | -0.1037 | 77.6244
8.5 | 1.4318 | 0.01916 | -0.102 | 74.7286
9 | 1.4694 | 0.02081 | -0.0995 | 70.6103
9.5 | 1.4959 | 0.02319 | -0.0955 | 64.5063
10 | 1.5001 | 0.02674 | -0.0881 | 56.0995
10.5 | 1.515 | 0.02894 | -0.0826 | 52.3497
11 | 1.5271 | 0.03177 | -0.0779 | 48.0674
11.5 | 1.5353 | 0.03536 | -0.0738 | 43.4191
12 | 1.5411 | 0.03962 | -0.0705 | 38.897
12.5 | 1.5446 | 0.04447 | -0.0681 | 34.7335
13 | 1.543 | 0.05024 | -0.066 | 30.7126
13.5 | 1.533 | 0.05748 | -0.063 | 26.6701
14 | 1.5143 | 0.06644 | -0.0614 | 22.792
14.5 | 1.4989 | 0.0751 | -0.0629 | 19.9587
15 | 1.4779 | 0.08527 | -0.0655 | 17.332
15.5 | 1.4507 | 0.09723 | -0.0695 | 14.9203
16 | 1.4195 | 0.11084 | -0.0753 | 12.8067
16.5 | 1.3847 | 0.12623 | -0.083 | 10.9697
17 | 1.3484 | 0.14337 | -0.0929 | 9.405
17.5 | 1.1858 | 0.22045 | -0.1372 | 5.379

## 35. Re 750k Mach 0.10 (1)
BIGFOIL.COM POLAR EXPORT
goe264
GOE 264 |  |  |  | Cl Max: | 1.59 | at alpha= | 10 | deg
JavaFoil+Calcfoil stall+Eppler ext transition |  |  |  | L/D Max: | 74.342 | at alpha= | 5 | deg
Re: | 750000 |  |  | Cd Min: | 0.01233 | at alpha= | -1.5 | deg
Mach: | 0.1 |  |  | Cl=0 at alpha= | -5.5 | deg
|  |  |  | @ Cl=0.1, Cd= | 0.039376
|  |  |  | @ Cl=0.4, Cd= | 0.018409
|  |  |  | @ Cl=0.6, Cd= | 0.012872
alpha (deg) | Cl | Cd | Cm | Cl/Cd
-18 | -0.285 | 0.21367 | -0.035 | -1.335
-17.5 | -0.298 | 0.19823 | -0.035 | -1.505
-17 | -0.311 | 0.19146 | -0.036 | -1.626
-16.5 | -0.324 | 0.18015 | -0.037 | -1.798
-16 | -0.336 | 0.16858 | -0.038 | -1.992
-15.5 | -0.347 | 0.15028 | -0.038 | -2.309
-15 | -0.357 | 0.14093 | -0.039 | -2.532
-14.5 | -0.365 | 0.1336 | -0.04 | -2.734
-14 | -0.372 | 0.12722 | -0.04 | -2.923
-13.5 | -0.376 | 0.11578 | -0.041 | -3.248
-13 | -0.378 | 0.11018 | -0.041 | -3.429
-12.5 | -0.376 | 0.10277 | -0.042 | -3.663
-12 | -0.372 | 0.09634 | -0.043 | -3.86
-11.5 | -0.364 | 0.08806 | -0.043 | -4.128
-11 | -0.351 | 0.08253 | -0.043 | -4.259
-10.5 | -0.335 | 0.0782 | -0.042 | -4.287
-10 | -0.315 | 0.07377 | -0.042 | -4.276
-9.5 | -0.292 | 0.06948 | -0.043 | -4.202
-9 | -0.265 | 0.06479 | -0.043 | -4.086
-8.5 | -0.234 | 0.06094 | -0.045 | -3.845
-8 | -0.2 | 0.05801 | -0.046 | -3.44
-7.5 | -0.162 | 0.05465 | -0.046 | -2.966
-7 | -0.123 | 0.0512 | -0.047 | -2.407
-6.5 | -0.083 | 0.04889 | -0.05 | -1.703
-6 | -0.042 | 0.04585 | -0.051 | -0.917
-5.5 | 0 | 0.04345 | -0.052 | 0.006
-5 | 0.043 | 0.04191 | -0.053 | 1.036
-4.5 | 0.087 | 0.03983 | -0.055 | 2.193
-4 | 0.132 | 0.03826 | -0.056 | 3.449
-3.5 | 0.177 | 0.03661 | -0.058 | 4.845
-3 | 0.225 | 0.03372 | -0.065 | 6.673
-2.5 | 0.273 | 0.03167 | -0.069 | 8.625
-2 | 0.322 | 0.0297 | -0.073 | 10.858
-1.5 | 0.442 | 0.01233 | -0.106 | 35.813
-1 | 0.498 | 0.01349 | -0.107 | 36.946
-0.5 | 0.555 | 0.01367 | -0.108 | 40.634
0 | 0.617 | 0.01257 | -0.109 | 49.064
0.5 | 0.673 | 0.01419 | -0.109 | 47.457
1 | 0.73 | 0.01438 | -0.11 | 50.769
1.5 | 0.787 | 0.01424 | -0.111 | 55.24
2 | 0.844 | 0.01491 | -0.112 | 56.572
2.5 | 0.9 | 0.01517 | -0.113 | 59.34
3 | 0.957 | 0.01356 | -0.114 | 70.602
3.5 | 1.014 | 0.01542 | -0.115 | 65.748
4 | 1.071 | 0.01512 | -0.115 | 70.802
4.5 | 1.127 | 0.01552 | -0.116 | 72.583
5 | 1.181 | 0.01589 | -0.117 | 74.342
5.5 | 1.235 | 0.01964 | -0.118 | 62.921
6 | 1.289 | 0.02027 | -0.119 | 63.576
6.5 | 1.341 | 0.02105 | -0.119 | 63.699
7 | 1.392 | 0.02168 | -0.12 | 64.227
7.5 | 1.443 | 0.02244 | -0.121 | 64.269
8 | 1.487 | 0.02329 | -0.122 | 63.857
8.5 | 1.523 | 0.02415 | -0.123 | 63.051
9 | 1.552 | 0.02167 | -0.123 | 71.642
9.5 | 1.575 | 0.02649 | -0.124 | 59.468
10 | 1.59 | 0.02384 | -0.125 | 66.723
10.5 | 1.565 | 0.02971 | -0.123 | 52.678
11 | 1.553 | 0.03162 | -0.123 | 49.108
11.5 | 1.532 | 0.03402 | -0.123 | 45.043
12 | 1.504 | 0.03651 | -0.122 | 41.189
12.5 | 1.462 | 0.04042 | -0.121 | 36.168
13 | 1.404 | 0.04623 | -0.119 | 30.362
13.5 | 1.312 | 0.06179 | -0.112 | 21.226
14 | 1.151 | 0.10976 | -0.069 | 10.486
14.5 | 1.106 | 0.11815 | -0.064 | 9.364
15 | 1.062 | 0.12672 | -0.063 | 8.377

## 36. Re 750k Mach 0.10 (2)
BIGFOIL.COM POLAR EXPORT
goe264
GOE 264 |  |  |  | Cl Max: | 1.5358 | at alpha= | 12.5 | deg
XFOIL ncrit=9 |  |  |  | L/D Max: | 118.722 | at alpha= | 5.5 | deg
Re: | 750000 |  |  | Cd Min: | 0.25349 | at alpha= | -20 | deg
Mach: | 0.1 |  |  | Cl=0 at alpha= | -4.5226 | deg
|  |  |  | @ Cl=0.1, Cd= | 0.032774
|  |  |  | @ Cl=0.4, Cd= | 0.010739
|  |  |  | @ Cl=0.6, Cd= | 0.0091056
alpha (deg) | Cl | Cd | Cm | Cl/Cd
-20 | -0.6914 | 0.25349 | 0.0575 | -2.7275
-19.5 | -0.6729 | 0.24692 | 0.053 | -2.7252
-18.5 | -0.6383 | 0.23346 | 0.0452 | -2.7341
-18 | -0.6206 | 0.22751 | 0.0414 | -2.7278
-17.5 | -0.6025 | 0.22124 | 0.0376 | -2.7233
-17 | -0.5845 | 0.21465 | 0.0338 | -2.723
-16.5 | -0.5661 | 0.20749 | 0.0299 | -2.7283
-16 | -0.5489 | 0.20066 | 0.0258 | -2.7355
-15 | -0.5173 | 0.18677 | 0.0195 | -2.7697
-14.5 | -0.501 | 0.18061 | 0.0165 | -2.7739
-14 | -0.4849 | 0.17426 | 0.0135 | -2.7826
-13.5 | -0.4692 | 0.16764 | 0.0104 | -2.7989
-13 | -0.4538 | 0.1604 | 0.0071 | -2.8292
-12.5 | -0.4408 | 0.15324 | 0.003 | -2.8765
-12 | -0.428 | 0.14573 | 0.001 | -2.9369
-11.5 | -0.4125 | 0.13983 | -0.0012 | -2.95
-11 | -0.3973 | 0.13369 | -0.0039 | -2.9718
-10.5 | -0.3822 | 0.12699 | -0.007 | -3.0097
-10 | -0.3695 | 0.12018 | -0.0114 | -3.0746
-9.5 | -0.3566 | 0.11343 | -0.015 | -3.1438
-9 | -0.3433 | 0.10624 | -0.0165 | -3.2314
-8.5 | -0.3264 | 0.10088 | -0.0188 | -3.2355
-8 | -0.3113 | 0.09522 | -0.0217 | -3.2693
-7.5 | -0.3077 | 0.08962 | -0.0261 | -3.4334
-7 | -0.2573 | 0.0798 | -0.0421 | -3.2243
-6.5 | -0.2189 | 0.07256 | -0.0481 | -3.0168
-5.5 | -0.11 | 0.05561 | -0.0734 | -1.9781
-5 | -0.0718 | 0.04993 | -0.0765 | -1.438
-4.5 | 0.0034 | 0.04218 | -0.0875 | 0.080607
-4 | 0.0571 | 0.03543 | -0.0927 | 1.6116
-3.5 | 0.128 | 0.03104 | -0.0972 | 4.1237
-2.5 | 0.2669 | 0.01327 | -0.1081 | 20.113
-2 | 0.3249 | 0.01202 | -0.1085 | 27.03
-1.5 | 0.3831 | 0.0109 | -0.1089 | 35.1468
-1 | 0.4409 | 0.01035 | -0.1092 | 42.599
0 | 0.5569 | 0.00924 | -0.11 | 60.2706
0.5 | 0.6146 | 0.00906 | -0.1103 | 67.8366
1 | 0.6719 | 0.00906 | -0.1105 | 74.1611
1.5 | 0.7294 | 0.00903 | -0.1109 | 80.7752
2 | 0.7863 | 0.00912 | -0.1111 | 86.2171
2.5 | 0.8429 | 0.00929 | -0.1113 | 90.732
3 | 0.8995 | 0.00942 | -0.1116 | 95.4883
3.5 | 0.9495 | 0.00832 | -0.1107 | 114.1226
4 | 1.0054 | 0.00866 | -0.1108 | 116.097
4.5 | 1.0611 | 0.009 | -0.1108 | 117.9
5 | 1.1159 | 0.00943 | -0.1108 | 118.3351
5.5 | 1.1706 | 0.00986 | -0.1107 | 118.7221
6 | 1.224 | 0.01044 | -0.1105 | 117.2414
6.5 | 1.2633 | 0.01325 | -0.1087 | 95.3434
7 | 1.3074 | 0.01513 | -0.1071 | 86.4111
7.5 | 1.355 | 0.01627 | -0.1058 | 83.2821
8 | 1.3952 | 0.01819 | -0.1035 | 76.7015
8.5 | 1.4382 | 0.01949 | -0.1016 | 73.7917
9 | 1.4745 | 0.02124 | -0.0988 | 69.4209
9.5 | 1.4965 | 0.02391 | -0.094 | 62.5889
10 | 1.4971 | 0.02739 | -0.0859 | 54.6586
10.5 | 1.5109 | 0.0299 | -0.0806 | 50.5318
11 | 1.5219 | 0.03306 | -0.0761 | 46.0345
11.5 | 1.529 | 0.03701 | -0.0722 | 41.3132
12 | 1.5336 | 0.04163 | -0.0692 | 36.8388
12.5 | 1.5358 | 0.04685 | -0.067 | 32.7812
13 | 1.5327 | 0.05303 | -0.0651 | 28.9025
13.5 | 1.5198 | 0.06084 | -0.0627 | 24.9803
14 | 1.495 | 0.07088 | -0.0617 | 21.092
14.5 | 1.4755 | 0.08049 | -0.064 | 18.3315
15 | 1.4513 | 0.09171 | -0.0677 | 15.8249
15.5 | 1.4214 | 0.10468 | -0.0728 | 13.5785
16 | 1.3891 | 0.11919 | -0.0797 | 11.6545
16.5 | 1.3535 | 0.13546 | -0.0885 | 9.9919
17.5 | 1.1871 | 0.22296 | -0.139 | 5.3243

## 37. Re 750k Mach 0.25 (1)
BIGFOIL.COM POLAR EXPORT
goe264
GOE 264 |  |  |  | Cl Max: | 1.573 | at alpha= | 9 | deg
JavaFoil+Calcfoil stall+Eppler ext transition |  |  |  | L/D Max: | 74.864 | at alpha= | 5 | deg
Re: | 750000 |  |  | Cd Min: | 0.0124 | at alpha= | -1.5 | deg
Mach: | 0.25 |  |  | Cl=0 at alpha= | -5.5 | deg
|  |  |  | @ Cl=0.1, Cd= | 0.039864
|  |  |  | @ Cl=0.4, Cd= | 0.0205
|  |  |  | @ Cl=0.6, Cd= | 0.013288
alpha (deg) | Cl | Cd | Cm | Cl/Cd
-16 | -0.054 | 0.20338 | -0.039 | -0.266
-15.5 | -0.052 | 0.18571 | -0.039 | -0.278
-15 | -0.127 | 0.19256 | -0.038 | -0.662
-14.5 | -0.172 | 0.19383 | -0.037 | -0.885
-14 | -0.207 | 0.17034 | -0.037 | -1.216
-13.5 | -0.238 | 0.15353 | -0.039 | -1.547
-13 | -0.263 | 0.13332 | -0.04 | -1.973
-12.5 | -0.284 | 0.11972 | -0.042 | -2.369
-12 | -0.299 | 0.11087 | -0.043 | -2.694
-11.5 | -0.308 | 0.10014 | -0.043 | -3.074
-11 | -0.311 | 0.09068 | -0.044 | -3.426
-10.5 | -0.307 | 0.08374 | -0.044 | -3.667
-10 | -0.297 | 0.07807 | -0.043 | -3.802
-9.5 | -0.281 | 0.07215 | -0.044 | -3.894
-9 | -0.259 | 0.06758 | -0.044 | -3.836
-8.5 | -0.232 | 0.06331 | -0.045 | -3.671
-8 | -0.2 | 0.05981 | -0.046 | -3.337
-7.5 | -0.163 | 0.05605 | -0.047 | -2.908
-7 | -0.124 | 0.05226 | -0.048 | -2.381
-6.5 | -0.084 | 0.04929 | -0.049 | -1.71
-6 | -0.043 | 0.04662 | -0.051 | -0.915
-5.5 | 0 | 0.04405 | -0.053 | 0.006
-5 | 0.044 | 0.04178 | -0.055 | 1.061
-4.5 | 0.089 | 0.04028 | -0.055 | 2.217
-4 | 0.135 | 0.03854 | -0.057 | 3.505
-3.5 | 0.181 | 0.03708 | -0.058 | 4.895
-3 | 0.23 | 0.03494 | -0.063 | 6.569
-2.5 | 0.278 | 0.03307 | -0.067 | 8.421
-2 | 0.328 | 0.0313 | -0.071 | 10.49
-1.5 | 0.454 | 0.0124 | -0.109 | 36.587
-1 | 0.512 | 0.01361 | -0.11 | 37.629
-0.5 | 0.57 | 0.01379 | -0.111 | 41.356
0 | 0.634 | 0.01272 | -0.112 | 49.808
0.5 | 0.692 | 0.01435 | -0.112 | 48.215
1 | 0.75 | 0.01456 | -0.113 | 51.516
1.5 | 0.808 | 0.01434 | -0.114 | 56.356
2 | 0.867 | 0.01507 | -0.115 | 57.517
2.5 | 0.925 | 0.01356 | -0.116 | 68.224
3 | 0.983 | 0.01566 | -0.117 | 62.78
3.5 | 1.041 | 0.01567 | -0.118 | 66.439
4 | 1.1 | 0.01539 | -0.118 | 71.446
4.5 | 1.157 | 0.01579 | -0.119 | 73.289
5 | 1.213 | 0.0162 | -0.12 | 74.864
5.5 | 1.268 | 0.0203 | -0.121 | 62.46
6 | 1.322 | 0.02083 | -0.122 | 63.455
6.5 | 1.375 | 0.02162 | -0.123 | 63.591
7 | 1.426 | 0.02242 | -0.124 | 63.614
7.5 | 1.476 | 0.02332 | -0.124 | 63.309
8 | 1.519 | 0.02419 | -0.125 | 62.798
8.5 | 1.55 | 0.02523 | -0.126 | 61.458
9 | 1.573 | 0.02274 | -0.127 | 69.192
9.5 | 1.565 | 0.02837 | -0.126 | 55.171
10 | 1.546 | 0.03087 | -0.125 | 50.091
10.5 | 1.526 | 0.03261 | -0.125 | 46.789
11 | 1.485 | 0.03607 | -0.124 | 41.169
11.5 | 1.428 | 0.04006 | -0.123 | 35.64
12 | 1.179 | 0.08979 | -0.072 | 13.128
12.5 | 1.118 | 0.09777 | -0.067 | 11.438
13 | 1.05 | 0.10673 | -0.063 | 9.835
13.5 | 0.973 | 0.11671 | -0.06 | 8.333
14 | 0.887 | 0.12679 | -0.056 | 6.995

## 38. Re 750k Mach 0.25 (2)
BIGFOIL.COM POLAR EXPORT
goe264
GOE 264 |  |  |  | Cl Max: | 1.4937 | at alpha= | 11.5 | deg
XFOIL ncrit=9 |  |  |  | L/D Max: | 118.588 | at alpha= | 5.5 | deg
Re: | 750000 |  |  | Cd Min: | 0.25725 | at alpha= | -20 | deg
Mach: | 0.25 |  |  | Cl=0 at alpha= | -4.4677 | deg
|  |  |  | @ Cl=0.1, Cd= | 0.034534
|  |  |  | @ Cl=0.4, Cd= | 0.011473
|  |  |  | @ Cl=0.6, Cd= | 0.009389
alpha (deg) | Cl | Cd | Cm | Cl/Cd
-20 | -0.7022 | 0.25725 | 0.059 | -2.7296
-19.5 | -0.6827 | 0.25046 | 0.0543 | -2.7258
-19 | -0.6637 | 0.24354 | 0.0497 | -2.7252
-18.5 | -0.6461 | 0.23672 | 0.0463 | -2.7294
-18 | -0.6273 | 0.23046 | 0.0423 | -2.7219
-17.5 | -0.6083 | 0.22393 | 0.0383 | -2.7165
-17 | -0.5893 | 0.21704 | 0.0343 | -2.7152
-16.5 | -0.5697 | 0.2097 | 0.0301 | -2.7167
-16 | -0.5515 | 0.20276 | 0.0258 | -2.72
-15.5 | -0.5348 | 0.19533 | 0.0224 | -2.7379
-15 | -0.5177 | 0.18887 | 0.0195 | -2.741
-14.5 | -0.5002 | 0.18245 | 0.0162 | -2.7416
-14 | -0.4832 | 0.17585 | 0.013 | -2.7478
-13.5 | -0.4667 | 0.16905 | 0.0099 | -2.7607
-13 | -0.4503 | 0.16168 | 0.0061 | -2.7851
-12.5 | -0.4365 | 0.15462 | 0.0022 | -2.8231
-12 | -0.4221 | 0.14724 | 0.0004 | -2.8667
-11.5 | -0.406 | 0.14119 | -0.0021 | -2.8756
-11 | -0.3902 | 0.13483 | -0.0049 | -2.894
-10.5 | -0.3748 | 0.12795 | -0.0087 | -2.9293
-10 | -0.3617 | 0.12126 | -0.0126 | -2.9828
-9.5 | -0.348 | 0.1145 | -0.0161 | -3.0393
-9 | -0.3329 | 0.10758 | -0.0171 | -3.0944
-8.5 | -0.3159 | 0.10199 | -0.0197 | -3.0974
-8 | -0.3004 | 0.09594 | -0.023 | -3.1311
-7.5 | -0.2981 | 0.09076 | -0.0263 | -3.2845
-7 | -0.257 | 0.08058 | -0.0396 | -3.1894
-6.5 | -0.2153 | 0.07438 | -0.0462 | -2.8946
-6 | -0.1643 | 0.06677 | -0.06 | -2.4607
-5.5 | -0.116 | 0.05844 | -0.0703 | -1.9849
-5 | -0.077 | 0.05185 | -0.0745 | -1.4851
-4.5 | -0.0038 | 0.04499 | -0.0856 | -0.084463
-4 | 0.0551 | 0.03674 | -0.093 | 1.4997
-3.5 | 0.1243 | 0.03334 | -0.0972 | 3.7283
-3 | 0.1934 | 0.02472 | -0.1041 | 7.8236
-2.5 | 0.2715 | 0.01436 | -0.1105 | 18.9067
-2 | 0.3309 | 0.01341 | -0.111 | 24.6756
-1.5 | 0.3928 | 0.01158 | -0.1119 | 33.9206
-1 | 0.4534 | 0.01068 | -0.1123 | 42.4532
-0.5 | 0.5132 | 0.01027 | -0.1125 | 49.9708
0 | 0.5735 | 0.0095 | -0.113 | 60.3684
0.5 | 0.6332 | 0.00925 | -0.1133 | 68.4541
1 | 0.6925 | 0.00924 | -0.1135 | 74.9459
1.5 | 0.7518 | 0.00923 | -0.1138 | 81.4518
2 | 0.8107 | 0.00934 | -0.114 | 86.7987
2.5 | 0.8692 | 0.00951 | -0.1142 | 91.3985
3 | 0.9278 | 0.00967 | -0.1144 | 95.9462
3.5 | 0.9799 | 0.00855 | -0.1134 | 114.6082
4 | 1.0379 | 0.0089 | -0.1133 | 116.618
5 | 1.1528 | 0.00973 | -0.113 | 118.4789
5.5 | 1.2096 | 0.0102 | -0.1127 | 118.5882
6 | 1.264 | 0.01099 | -0.1121 | 115.0136
6.5 | 1.2981 | 0.01467 | -0.1091 | 88.4867
7 | 1.3473 | 0.01598 | -0.1073 | 84.3116
7.5 | 1.3941 | 0.0174 | -0.1053 | 80.1207
8 | 1.4318 | 0.01954 | -0.1019 | 73.2753
8.5 | 1.467 | 0.02152 | -0.0981 | 68.1691
9 | 1.4908 | 0.02395 | -0.0929 | 62.2463
9.5 | 1.4873 | 0.02749 | -0.0841 | 54.1033
10 | 1.4795 | 0.03228 | -0.077 | 45.8333
10.5 | 1.4878 | 0.03647 | -0.0728 | 40.7952
11 | 1.4933 | 0.04139 | -0.0694 | 36.0788
11.5 | 1.4937 | 0.04725 | -0.0666 | 31.6127
12 | 1.4894 | 0.05403 | -0.0647 | 27.5662
12.5 | 1.4802 | 0.0618 | -0.0642 | 23.9515
13 | 1.4641 | 0.07087 | -0.0649 | 20.659
13.5 | 1.4426 | 0.0813 | -0.0671 | 17.7442
14 | 1.4165 | 0.09317 | -0.0709 | 15.2034
14.5 | 1.3871 | 0.10642 | -0.0762 | 13.0342
15 | 1.3567 | 0.12092 | -0.0832 | 11.2198
15.5 | 1.3241 | 0.13706 | -0.092 | 9.6607
16 | 1.2773 | 0.15896 | -0.1053 | 8.0354
16.5 | 1.2175 | 0.19091 | -0.125 | 6.3774

## 39. Re 750k Mach 0.50 (1)
BIGFOIL.COM POLAR EXPORT
goe264
GOE 264 |  |  |  | Cl Max: | 1.563 | at alpha= | 7.5 | deg
JavaFoil+Calcfoil stall+Eppler ext transition |  |  |  | L/D Max: | 75.932 | at alpha= | 3 | deg
Re: | 750000 |  |  | Cd Min: | 0.01307 | at alpha= | 0 | deg
Mach: | 0.5 |  |  | Cl=0 at alpha= | -5.5 | deg
|  |  |  | @ Cl=0.1, Cd= | 0.042554
|  |  |  | @ Cl=0.4, Cd= | 0.034398
|  |  |  | @ Cl=0.6, Cd= | 0.017882
alpha (deg) | Cl | Cd | Cm | Cl/Cd
-20 | -0.697 | 0.19556 | -0.049 | -3.563
-19.5 | -0.673 | 0.1893 | -0.048 | -3.555
-19 | -0.649 | 0.18971 | -0.047 | -3.422
-18.5 | -0.626 | 0.17592 | -0.047 | -3.559
-18 | -0.603 | 0.17889 | -0.046 | -3.37
-17.5 | -0.58 | 0.17241 | -0.046 | -3.362
-17 | -0.557 | 0.15891 | -0.047 | -3.506
-16.5 | -0.534 | 0.15365 | -0.047 | -3.476
-16 | -0.511 | 0.14845 | -0.048 | -3.442
-15.5 | -0.488 | 0.14363 | -0.048 | -3.395
-15 | -0.464 | 0.1403 | -0.048 | -3.31
-14.5 | -0.441 | 0.13509 | -0.049 | -3.263
-14 | -0.417 | 0.13213 | -0.049 | -3.158
-13.5 | -0.393 | 0.12741 | -0.05 | -3.088
-13 | -0.37 | 0.12227 | -0.05 | -3.023
-12.5 | -0.346 | 0.11993 | -0.051 | -2.883
-12 | -0.322 | 0.11452 | -0.051 | -2.81
-11.5 | -0.297 | 0.12673 | -0.05 | -2.347
-11 | -0.273 | 0.12364 | -0.051 | -2.209
-10.5 | -0.249 | 0.12062 | -0.051 | -2.063
-10 | -0.224 | 0.10926 | -0.052 | -2.054
-9.5 | -0.199 | 0.10706 | -0.048 | -1.862
-9 | -0.175 | 0.1032 | -0.048 | -1.693
-8.5 | -0.15 | 0.10058 | -0.048 | -1.491
-8 | -0.125 | 0.09597 | -0.049 | -1.305
-7.5 | -0.1 | 0.09437 | -0.049 | -1.063
-7 | -0.075 | 0.08131 | -0.051 | -0.927
-6.5 | -0.066 | 0.06364 | -0.05 | -1.042
-6 | -0.041 | 0.05332 | -0.051 | -0.762
-5.5 | 0 | 0.04864 | -0.053 | 0.005
-5 | 0.046 | 0.04558 | -0.055 | 1.017
-4.5 | 0.096 | 0.04273 | -0.059 | 2.235
-4 | 0.147 | 0.04048 | -0.061 | 3.621
-3.5 | 0.199 | 0.03847 | -0.063 | 5.168
-3 | 0.252 | 0.03695 | -0.064 | 6.815
-2.5 | 0.305 | 0.03574 | -0.066 | 8.543
-2 | 0.359 | 0.0348 | -0.067 | 10.318
-1.5 | 0.413 | 0.03427 | -0.068 | 12.047
-1 | 0.478 | 0.02953 | -0.085 | 16.201
-0.5 | 0.637 | 0.01435 | -0.124 | 44.382
0 | 0.708 | 0.01307 | -0.125 | 54.175
0.5 | 0.773 | 0.0148 | -0.126 | 52.195
1 | 0.838 | 0.01475 | -0.127 | 56.766
1.5 | 0.902 | 0.01325 | -0.128 | 68.115
2 | 0.967 | 0.01384 | -0.129 | 69.893
2.5 | 1.032 | 0.0163 | -0.13 | 63.339
3 | 1.097 | 0.01445 | -0.131 | 75.932
3.5 | 1.161 | 0.01678 | -0.132 | 69.217
4 | 1.226 | 0.0175 | -0.133 | 70.037
4.5 | 1.289 | 0.0172 | -0.133 | 74.915
5 | 1.348 | 0.02206 | -0.134 | 61.131
5.5 | 1.406 | 0.02309 | -0.135 | 60.902
6 | 1.461 | 0.0243 | -0.136 | 60.136
6.5 | 1.512 | 0.02558 | -0.137 | 59.131
7 | 1.539 | 0.02678 | -0.136 | 57.476
7.5 | 1.563 | 0.0286 | -0.136 | 54.666
8 | 1.562 | 0.03078 | -0.136 | 50.76
8.5 | 1.478 | 0.0353 | -0.134 | 41.876
9 | 0.758 | 0.09141 | -0.056 | 8.293
9.5 | 0.785 | 0.09676 | -0.061 | 8.117
10 | 0.814 | 0.10378 | -0.067 | 7.839
10.5 | 0.839 | 0.11482 | -0.063 | 7.306
11 | 0.866 | 0.11755 | -0.063 | 7.363
11.5 | 0.892 | 0.1226 | -0.065 | 7.279
12 | 0.919 | 0.12553 | -0.066 | 7.322
12.5 | 0.946 | 0.13074 | -0.068 | 7.238

## 40. Re 750k Mach 0.50 (2)
BIGFOIL.COM POLAR EXPORT
goe264
GOE 264 |  |  |  | Cl Max: | 1.4858 | at alpha= | 7.5 | deg
XFOIL ncrit=9 |  |  |  | L/D Max: | 117.362 | at alpha= | 5 | deg
Re: | 750000 |  |  | Cd Min: | 0.26944 | at alpha= | -19.5 | deg
Mach: | 0.5 |  |  | Cl=0 at alpha= | -4.3804 | deg
|  |  |  | @ Cl=0.1, Cd= | 0.039914
|  |  |  | @ Cl=0.4, Cd= | 0.020778
|  |  |  | @ Cl=0.6, Cd= | 0.011402
alpha (deg) | Cl | Cd | Cm | Cl/Cd
-19.5 | -0.7355 | 0.26944 | 0.0621 | -2.7297
-19 | -0.7124 | 0.26169 | 0.057 | -2.7223
-18.5 | -0.6889 | 0.25386 | 0.0519 | -2.7137
-18 | -0.6653 | 0.24593 | 0.0469 | -2.7052
-17.5 | -0.6416 | 0.23787 | 0.042 | -2.6973
-17 | -0.6173 | 0.22951 | 0.0369 | -2.6896
-16.5 | -0.594 | 0.22162 | 0.0317 | -2.6803
-15.5 | -0.55 | 0.20602 | 0.0236 | -2.6696
-15 | -0.5276 | 0.19857 | 0.0194 | -2.657
-14.5 | -0.5057 | 0.19103 | 0.0153 | -2.6472
-14 | -0.4841 | 0.18333 | 0.0112 | -2.6406
-13.5 | -0.4625 | 0.17562 | 0.0068 | -2.6335
-13 | -0.443 | 0.1682 | 0.0025 | -2.6338
-12.5 | -0.4243 | 0.16028 | -0.0002 | -2.6472
-12 | -0.4047 | 0.1535 | -0.0032 | -2.6365
-11.5 | -0.3855 | 0.14652 | -0.0064 | -2.631
-11 | -0.3664 | 0.13937 | -0.0107 | -2.629
-10.5 | -0.3496 | 0.13252 | -0.0147 | -2.6381
-10 | -0.3328 | 0.1248 | -0.017 | -2.6667
-9.5 | -0.3145 | 0.11828 | -0.0192 | -2.6589
-9 | -0.296 | 0.11201 | -0.022 | -2.6426
-8.5 | -0.2778 | 0.10552 | -0.0254 | -2.6327
-8 | -0.2633 | 0.09954 | -0.0296 | -2.6452
-7.5 | -0.2456 | 0.09314 | -0.0345 | -2.6369
-7 | -0.2106 | 0.08536 | -0.0397 | -2.4672
-6.5 | -0.1842 | 0.07924 | -0.0446 | -2.3246
-6 | -0.1559 | 0.07307 | -0.0532 | -2.1336
-5.5 | -0.1181 | 0.06588 | -0.0628 | -1.7927
-5 | -0.0834 | 0.05875 | -0.0671 | -1.4196
-4 | 0.0512 | 0.04521 | -0.0904 | 1.1325
-3.5 | 0.1064 | 0.03922 | -0.0954 | 2.7129
-3 | 0.1952 | 0.03402 | -0.105 | 5.7378
-2.5 | 0.2661 | 0.02757 | -0.1117 | 9.6518
-2 | 0.3444 | 0.02524 | -0.1148 | 13.645
-1.5 | 0.4239 | 0.01886 | -0.1207 | 22.4761
-1 | 0.5061 | 0.01323 | -0.1249 | 38.254
-0.5 | 0.5776 | 0.01161 | -0.1257 | 49.7502
0 | 0.6467 | 0.01097 | -0.1259 | 58.9517
0.5 | 0.7155 | 0.01021 | -0.1263 | 70.0784
1 | 0.7835 | 0.01013 | -0.1263 | 77.3445
1.5 | 0.8512 | 0.0102 | -0.1263 | 83.451
2 | 0.9191 | 0.0103 | -0.1263 | 89.233
2.5 | 0.987 | 0.01047 | -0.1261 | 94.2693
3 | 1.0544 | 0.01075 | -0.1258 | 98.0837
3.5 | 1.1149 | 0.00971 | -0.1243 | 114.8198
4 | 1.1823 | 0.01019 | -0.1235 | 116.0255
4.5 | 1.2499 | 0.01066 | -0.1225 | 117.2514
5 | 1.3168 | 0.01122 | -0.1211 | 117.3619
5.5 | 1.3807 | 0.01213 | -0.1191 | 113.8252
6 | 1.4079 | 0.01632 | -0.113 | 86.2684
6.5 | 1.4523 | 0.01851 | -0.1078 | 78.4603
7 | 1.4832 | 0.02108 | -0.1008 | 70.3605
7.5 | 1.4858 | 0.02473 | -0.0914 | 60.0809
8 | 1.4773 | 0.03043 | -0.0848 | 48.5475
8.5 | 1.4589 | 0.03868 | -0.082 | 37.7172
9 | 1.4494 | 0.04695 | -0.0806 | 30.8711
9.5 | 1.4374 | 0.0553 | -0.0787 | 25.9928
10 | 1.423 | 0.06399 | -0.0771 | 22.2378
10.5 | 1.4043 | 0.07378 | -0.077 | 19.0336
11 | 1.3807 | 0.08502 | -0.0789 | 16.2397
11.5 | 1.3536 | 0.0975 | -0.0827 | 13.8831
12 | 1.3251 | 0.11105 | -0.0881 | 11.9325
12.5 | 1.2975 | 0.1255 | -0.0951 | 10.3386

## 41. Re 1M Mach 0.00 (1)
BIGFOIL.COM POLAR EXPORT
goe264
GOE 264 |  |  |  | Cl Max: | 1.599 | at alpha= | 10.5 | deg
JavaFoil+Calcfoil stall+Eppler ext transition |  |  |  | L/D Max: | 87.362 | at alpha= | 5 | deg
Re: | 1000000 |  |  | Cd Min: | 0.01203 | at alpha= | -1.5 | deg
Mach: | 0 |  |  | Cl=0 at alpha= | -5.5 | deg
|  |  |  | @ Cl=0.1, Cd= | 0.038532
|  |  |  | @ Cl=0.4, Cd= | 0.012065
|  |  |  | @ Cl=0.6, Cd= | 0.012632
alpha (deg) | Cl | Cd | Cm | Cl/Cd
-18.5 | -0.31 | 0.20025 | -0.036 | -1.549
-18 | -0.322 | 0.18797 | -0.036 | -1.711
-17.5 | -0.333 | 0.18356 | -0.037 | -1.813
-17 | -0.344 | 0.17395 | -0.037 | -1.976
-16.5 | -0.354 | 0.16065 | -0.038 | -2.204
-16 | -0.364 | 0.15353 | -0.038 | -2.369
-15.5 | -0.372 | 0.1432 | -0.039 | -2.601
-15 | -0.38 | 0.13275 | -0.04 | -2.861
-14.5 | -0.386 | 0.12679 | -0.04 | -3.042
-14 | -0.39 | 0.11872 | -0.041 | -3.282
-13.5 | -0.391 | 0.11079 | -0.041 | -3.533
-13 | -0.391 | 0.10505 | -0.042 | -3.72
-12.5 | -0.387 | 0.09732 | -0.043 | -3.978
-12 | -0.38 | 0.09108 | -0.043 | -4.176
-11.5 | -0.37 | 0.08532 | -0.044 | -4.339
-11 | -0.356 | 0.07959 | -0.044 | -4.477
-10.5 | -0.339 | 0.07567 | -0.042 | -4.474
-10 | -0.318 | 0.07114 | -0.043 | -4.466
-9.5 | -0.293 | 0.06699 | -0.044 | -4.377
-9 | -0.265 | 0.06318 | -0.044 | -4.201
-8.5 | -0.234 | 0.05971 | -0.045 | -3.925
-8 | -0.2 | 0.05628 | -0.047 | -3.547
-7.5 | -0.162 | 0.05309 | -0.048 | -3.052
-7 | -0.123 | 0.05002 | -0.05 | -2.463
-6.5 | -0.083 | 0.04747 | -0.051 | -1.752
-6 | -0.042 | 0.04473 | -0.052 | -0.938
-5.5 | 0 | 0.04254 | -0.053 | 0.006
-5 | 0.043 | 0.04106 | -0.054 | 1.054
-4.5 | 0.087 | 0.03915 | -0.055 | 2.224
-4 | 0.132 | 0.03701 | -0.059 | 3.565
-3.5 | 0.178 | 0.03428 | -0.064 | 5.203
-3 | 0.226 | 0.03203 | -0.068 | 7.045
-2.5 | 0.327 | 0.01206 | -0.104 | 27.131
-2 | 0.383 | 0.01208 | -0.104 | 31.719
-1.5 | 0.44 | 0.01203 | -0.105 | 36.526
-1 | 0.496 | 0.01271 | -0.106 | 39.033
-0.5 | 0.553 | 0.01341 | -0.107 | 41.201
0 | 0.614 | 0.0124 | -0.108 | 49.482
0.5 | 0.67 | 0.01381 | -0.109 | 48.509
1 | 0.726 | 0.01265 | -0.11 | 57.44
1.5 | 0.783 | 0.01236 | -0.111 | 63.342
2 | 0.839 | 0.01286 | -0.111 | 65.264
2.5 | 0.896 | 0.01303 | -0.112 | 68.765
3 | 0.952 | 0.01313 | -0.113 | 72.531
3.5 | 1.009 | 0.01485 | -0.114 | 67.955
4 | 1.065 | 0.01436 | -0.115 | 74.191
4.5 | 1.121 | 0.01482 | -0.116 | 75.647
5 | 1.176 | 0.01346 | -0.116 | 87.362
5.5 | 1.23 | 0.01885 | -0.117 | 65.228
6 | 1.283 | 0.01943 | -0.118 | 66.003
6.5 | 1.335 | 0.02016 | -0.119 | 66.211
7 | 1.386 | 0.02074 | -0.12 | 66.85
7.5 | 1.436 | 0.02143 | -0.12 | 67.004
8 | 1.481 | 0.0222 | -0.121 | 66.711
8.5 | 1.517 | 0.02299 | -0.122 | 65.981
9 | 1.548 | 0.02069 | -0.123 | 74.815
9.5 | 1.572 | 0.02505 | -0.124 | 62.759
10 | 1.589 | 0.02262 | -0.124 | 70.257
10.5 | 1.599 | 0.02354 | -0.125 | 67.933
11 | 1.567 | 0.02946 | -0.123 | 53.194
11.5 | 1.551 | 0.03146 | -0.123 | 49.32
12 | 1.526 | 0.03376 | -0.123 | 45.208
12.5 | 1.491 | 0.03712 | -0.122 | 40.169
13 | 1.453 | 0.04012 | -0.121 | 36.227
13.5 | 1.398 | 0.04588 | -0.119 | 30.466
14 | 1.329 | 0.05493 | -0.116 | 24.189
14.5 | 1.161 | 0.1061 | -0.083 | 10.943
15 | 1.107 | 0.11867 | -0.071 | 9.328
15.5 | 1.062 | 0.12726 | -0.066 | 8.346

## 42. Re 1M Mach 0.00 (2)
BIGFOIL.COM POLAR EXPORT
goe264
GOE 264 |  |  |  | Cl Max: | 1.5799 | at alpha= | 12.5 | deg
XFOIL ncrit=9 |  |  |  | L/D Max: | 126.921 | at alpha= | 5 | deg
Re: | 1000000 |  |  | Cd Min: | 0.13003 | at alpha= | 17.5 | deg
Mach: | 0 |  |  | Cl=0 at alpha= | -4.58 | deg
|  |  |  | @ Cl=0.1, Cd= | 0.015176
|  |  |  | @ Cl=0.4, Cd= | 0.0093117
|  |  |  | @ Cl=0.6, Cd= | 0.0085342
alpha (deg) | Cl | Cd | Cm | Cl/Cd
-10 | -0.3755 | 0.11867 | -0.0094 | -3.1642
-9.5 | -0.3596 | 0.11288 | -0.0121 | -3.1857
-9 | -0.344 | 0.10681 | -0.0151 | -3.2207
-8.5 | -0.3311 | 0.09952 | -0.0201 | -3.327
-8 | -0.3211 | 0.093 | -0.0234 | -3.4527
-7.5 | -0.3001 | 0.08527 | -0.0295 | -3.5194
-7 | -0.259 | 0.07905 | -0.0383 | -3.2764
-6.5 | -0.215 | 0.07044 | -0.0518 | -3.0522
-6 | -0.1816 | 0.06256 | -0.0582 | -2.9028
-5.5 | -0.1232 | 0.05029 | -0.0736 | -2.4498
-5 | -0.0646 | 0.04351 | -0.0818 | -1.4847
-4.5 | 0.0123 | 0.03146 | -0.0945 | 0.39097
-4 | 0.0933 | 0.01517 | -0.1057 | 6.1503
-3.5 | 0.1485 | 0.01522 | -0.1056 | 9.7569
-3 | 0.2085 | 0.01261 | -0.1069 | 16.5345
-2.5 | 0.2661 | 0.01176 | -0.1073 | 22.6276
-2 | 0.3239 | 0.01075 | -0.1079 | 30.1302
-1.5 | 0.3824 | 0.00937 | -0.1086 | 40.8111
-1 | 0.4398 | 0.00918 | -0.1089 | 47.9085
-0.5 | 0.4974 | 0.00889 | -0.1093 | 55.9505
0 | 0.5548 | 0.00873 | -0.1096 | 63.551
0.5 | 0.6125 | 0.00848 | -0.11 | 72.2288
1 | 0.6696 | 0.00848 | -0.1103 | 78.9623
1.5 | 0.7264 | 0.00859 | -0.1106 | 84.5634
2 | 0.7833 | 0.00866 | -0.1109 | 90.4503
2.5 | 0.8399 | 0.00877 | -0.1112 | 95.7697
3 | 0.8961 | 0.00893 | -0.1114 | 100.3471
3.5 | 0.9471 | 0.00774 | -0.1109 | 122.3643
4 | 1.0029 | 0.00803 | -0.1111 | 124.8941
4.5 | 1.0584 | 0.00836 | -0.1112 | 126.6029
5 | 1.1131 | 0.00877 | -0.1112 | 126.9213
5.5 | 1.1673 | 0.00923 | -0.1112 | 126.468
6 | 1.22 | 0.0099 | -0.111 | 123.2323
6.5 | 1.258 | 0.01299 | -0.1091 | 96.8437
7 | 1.3068 | 0.01409 | -0.1082 | 92.7466
7.5 | 1.354 | 0.01531 | -0.107 | 88.4389
8 | 1.4019 | 0.01622 | -0.106 | 86.4303
8.5 | 1.4456 | 0.01755 | -0.1044 | 82.3704
9 | 1.4817 | 0.01953 | -0.1016 | 75.8679
9.5 | 1.5185 | 0.02109 | -0.099 | 72.0009
10 | 1.5511 | 0.02278 | -0.0959 | 68.0904
10.5 | 1.5775 | 0.02458 | -0.092 | 64.1782
11 | 1.5617 | 0.02872 | -0.0822 | 54.3767
11.5 | 1.5691 | 0.03198 | -0.0773 | 49.065
12 | 1.5768 | 0.0357 | -0.0737 | 44.1681
12.5 | 1.5799 | 0.04036 | -0.0708 | 39.1452
13 | 1.5795 | 0.04584 | -0.0687 | 34.4568
13.5 | 1.577 | 0.05198 | -0.0675 | 30.3386
14 | 1.5717 | 0.05883 | -0.0672 | 26.716
14.5 | 1.563 | 0.06646 | -0.0676 | 23.5179
15 | 1.552 | 0.07481 | -0.0689 | 20.7459
15.5 | 1.5375 | 0.08407 | -0.071 | 18.2883
16 | 1.5211 | 0.09408 | -0.074 | 16.1682
16.5 | 1.5012 | 0.10508 | -0.0778 | 14.2863
17 | 1.4797 | 0.11686 | -0.0825 | 12.6622
17.5 | 1.454 | 0.13003 | -0.0885 | 11.182

## 43. Re 1M Mach 0.10 (1)
BIGFOIL.COM POLAR EXPORT
goe264
GOE 264 |  |  |  | Cl Max: | 1.598 | at alpha= | 10.5 | deg
JavaFoil+Calcfoil stall+Eppler ext transition |  |  |  | L/D Max: | 88.051 | at alpha= | 5 | deg
Re: | 1000000 |  |  | Cd Min: | 0.01208 | at alpha= | -2.5 | deg
Mach: | 0.1 |  |  | Cl=0 at alpha= | -5.5 | deg
|  |  |  | @ Cl=0.1, Cd= | 0.038711
|  |  |  | @ Cl=0.4, Cd= | 0.012105
|  |  |  | @ Cl=0.6, Cd= | 0.012664
alpha (deg) | Cl | Cd | Cm | Cl/Cd
-18 | -0.285 | 0.20037 | -0.036 | -1.425
-17.5 | -0.299 | 0.19069 | -0.036 | -1.566
-17 | -0.311 | 0.17674 | -0.037 | -1.762
-16.5 | -0.324 | 0.16867 | -0.038 | -1.921
-16 | -0.336 | 0.15851 | -0.038 | -2.12
-15.5 | -0.347 | 0.14525 | -0.039 | -2.39
-15 | -0.357 | 0.13808 | -0.039 | -2.585
-14.5 | -0.365 | 0.12997 | -0.04 | -2.812
-14 | -0.372 | 0.12069 | -0.041 | -3.082
-13.5 | -0.376 | 0.11397 | -0.041 | -3.301
-13 | -0.378 | 0.10612 | -0.042 | -3.561
-12.5 | -0.377 | 0.09822 | -0.043 | -3.835
-12 | -0.372 | 0.09342 | -0.043 | -3.983
-11.5 | -0.364 | 0.08637 | -0.044 | -4.213
-11 | -0.352 | 0.08005 | -0.044 | -4.394
-10.5 | -0.335 | 0.07595 | -0.043 | -4.416
-10 | -0.316 | 0.07176 | -0.043 | -4.398
-9.5 | -0.292 | 0.0675 | -0.044 | -4.327
-9 | -0.265 | 0.06346 | -0.044 | -4.175
-8.5 | -0.235 | 0.05993 | -0.047 | -3.915
-8 | -0.2 | 0.05652 | -0.047 | -3.535
-7.5 | -0.162 | 0.05353 | -0.048 | -3.033
-7 | -0.123 | 0.05007 | -0.049 | -2.466
-6.5 | -0.083 | 0.04763 | -0.051 | -1.751
-6 | -0.042 | 0.04485 | -0.053 | -0.938
-5.5 | 0 | 0.04261 | -0.054 | 0.006
-5 | 0.043 | 0.04109 | -0.055 | 1.057
-4.5 | 0.087 | 0.03928 | -0.056 | 2.226
-4 | 0.132 | 0.03731 | -0.058 | 3.547
-3.5 | 0.179 | 0.03452 | -0.064 | 5.183
-3 | 0.226 | 0.03233 | -0.068 | 7.002
-2.5 | 0.329 | 0.01208 | -0.104 | 27.208
-2 | 0.385 | 0.01211 | -0.105 | 31.783
-1.5 | 0.442 | 0.01209 | -0.106 | 36.542
-1 | 0.499 | 0.01273 | -0.107 | 39.161
-0.5 | 0.555 | 0.01339 | -0.108 | 41.47
0 | 0.617 | 0.01239 | -0.109 | 49.789
0.5 | 0.673 | 0.01386 | -0.109 | 48.587
1 | 0.73 | 0.01264 | -0.11 | 57.757
1.5 | 0.787 | 0.01231 | -0.111 | 63.913
2 | 0.844 | 0.01286 | -0.112 | 65.575
2.5 | 0.9 | 0.01299 | -0.113 | 69.326
3 | 0.957 | 0.0149 | -0.114 | 64.219
3.5 | 1.014 | 0.01488 | -0.115 | 68.144
4 | 1.071 | 0.01454 | -0.115 | 73.605
4.5 | 1.127 | 0.01486 | -0.116 | 75.825
5 | 1.181 | 0.01342 | -0.117 | 88.051
5.5 | 1.235 | 0.01893 | -0.118 | 65.263
6 | 1.289 | 0.01952 | -0.119 | 66.007
6.5 | 1.341 | 0.02026 | -0.119 | 66.185
7 | 1.392 | 0.02085 | -0.12 | 66.776
7.5 | 1.443 | 0.02161 | -0.121 | 66.761
8 | 1.487 | 0.02234 | -0.122 | 66.562
8.5 | 1.523 | 0.02321 | -0.123 | 65.604
9 | 1.552 | 0.02081 | -0.123 | 74.599
9.5 | 1.575 | 0.02544 | -0.124 | 61.91
10 | 1.59 | 0.02288 | -0.125 | 69.5
10.5 | 1.598 | 0.02373 | -0.126 | 67.321
11 | 1.56 | 0.03001 | -0.124 | 51.997
11.5 | 1.54 | 0.03208 | -0.123 | 48.001
12 | 1.51 | 0.03466 | -0.123 | 43.572
12.5 | 1.472 | 0.03771 | -0.122 | 39.049
13 | 1.425 | 0.04167 | -0.121 | 34.189
13.5 | 1.354 | 0.0494 | -0.118 | 27.413
14 | 1.252 | 0.06971 | -0.109 | 17.955
14.5 | 1.112 | 0.1143 | -0.072 | 9.728
15 | 1.063 | 0.12177 | -0.065 | 8.726
15.5 | 1.016 | 0.12963 | -0.064 | 7.838

## 44. Re 1M Mach 0.10 (2)
BIGFOIL.COM POLAR EXPORT
goe264
GOE 264 |  |  |  | Cl Max: | 1.5732 | at alpha= | 10.5 | deg
XFOIL ncrit=9 |  |  |  | L/D Max: | 126.961 | at alpha= | 5 | deg
Re: | 1000000 |  |  | Cd Min: | 0.25397 | at alpha= | -20 | deg
Mach: | 0.1 |  |  | Cl=0 at alpha= | -4.5739 | deg
|  |  |  | @ Cl=0.1, Cd= | 0.021549
|  |  |  | @ Cl=0.4, Cd= | 0.0093778
|  |  |  | @ Cl=0.6, Cd= | 0.0085858
alpha (deg) | Cl | Cd | Cm | Cl/Cd
-20 | -0.6944 | 0.25397 | 0.0582 | -2.7342
-19.5 | -0.6761 | 0.24768 | 0.054 | -2.7297
-19 | -0.6579 | 0.24125 | 0.0499 | -2.727
-18.5 | -0.6395 | 0.23457 | 0.0459 | -2.7263
-18 | -0.6207 | 0.22744 | 0.0418 | -2.7291
-17.5 | -0.6026 | 0.22031 | 0.0375 | -2.7352
-17 | -0.5862 | 0.21286 | 0.0337 | -2.7539
-16.5 | -0.5693 | 0.20684 | 0.0305 | -2.7524
-16 | -0.552 | 0.20074 | 0.027 | -2.7498
-15.5 | -0.535 | 0.19435 | 0.0236 | -2.7528
-15 | -0.5181 | 0.18768 | 0.0203 | -2.7605
-14.5 | -0.5014 | 0.18039 | 0.0167 | -2.7795
-14 | -0.4863 | 0.17332 | 0.0132 | -2.8058
-13.5 | -0.4718 | 0.16619 | 0.0098 | -2.8389
-13 | -0.4591 | 0.15882 | 0.0075 | -2.8907
-12.5 | -0.4434 | 0.15292 | 0.0049 | -2.8996
-12 | -0.4281 | 0.1467 | 0.0022 | -2.9182
-11.5 | -0.4136 | 0.13937 | -0.0012 | -2.9676
-11 | -0.4006 | 0.13233 | -0.0048 | -3.0273
-10.5 | -0.3873 | 0.12541 | -0.0079 | -3.0883
-10 | -0.3737 | 0.11895 | -0.0096 | -3.1417
-9.5 | -0.3578 | 0.11311 | -0.0123 | -3.1633
-9 | -0.3421 | 0.10701 | -0.0152 | -3.1969
-8.5 | -0.3291 | 0.09973 | -0.0202 | -3.2999
-8 | -0.3186 | 0.09318 | -0.0236 | -3.4192
-7.5 | -0.2987 | 0.08563 | -0.0292 | -3.4883
-7 | -0.2581 | 0.0794 | -0.038 | -3.2506
-6.5 | -0.2152 | 0.07091 | -0.0512 | -3.0348
-6 | -0.1822 | 0.06307 | -0.0576 | -2.8889
-5.5 | -0.1283 | 0.05244 | -0.0708 | -2.4466
-5 | -0.0663 | 0.04405 | -0.0813 | -1.5051
-4.5 | 0.0115 | 0.03175 | -0.0945 | 0.3622
-3.5 | 0.1477 | 0.01605 | -0.1057 | 9.2025
-3 | 0.2086 | 0.01303 | -0.1073 | 16.0092
-2.5 | 0.2671 | 0.01188 | -0.1078 | 22.4832
-2 | 0.3251 | 0.01108 | -0.1083 | 29.3412
-1.5 | 0.3844 | 0.00944 | -0.1092 | 40.7203
-1 | 0.4421 | 0.00921 | -0.1095 | 48.0022
-0.5 | 0.5 | 0.00893 | -0.1098 | 55.991
0 | 0.5579 | 0.00876 | -0.1101 | 63.6872
0.5 | 0.6159 | 0.00852 | -0.1105 | 72.2887
1 | 0.6734 | 0.00851 | -0.1109 | 79.1304
1.5 | 0.7305 | 0.00863 | -0.1111 | 84.6466
2 | 0.7878 | 0.00868 | -0.1114 | 90.7604
2.5 | 0.8447 | 0.00881 | -0.1117 | 95.8797
3.5 | 0.9527 | 0.00777 | -0.1114 | 122.6126
4 | 1.0089 | 0.00806 | -0.1115 | 125.1737
4.5 | 1.0647 | 0.00841 | -0.1116 | 126.5993
5 | 1.1198 | 0.00882 | -0.1116 | 126.9615
5.5 | 1.1744 | 0.00928 | -0.1116 | 126.5517
6 | 1.2272 | 0.01002 | -0.1113 | 122.475
6.5 | 1.265 | 0.01315 | -0.1093 | 96.1977
7 | 1.3144 | 0.01421 | -0.1084 | 92.4982
7.5 | 1.3618 | 0.01545 | -0.1071 | 88.1424
8 | 1.4096 | 0.01642 | -0.1059 | 85.8465
8.5 | 1.4518 | 0.01796 | -0.1039 | 80.8352
9 | 1.488 | 0.01988 | -0.101 | 74.8491
9.5 | 1.523 | 0.02159 | -0.098 | 70.5419
10 | 1.5536 | 0.02338 | -0.0944 | 66.45
10.5 | 1.5732 | 0.02543 | -0.0893 | 61.8639
11 | 1.55 | 0.03038 | -0.0794 | 51.0204
11.5 | 1.5628 | 0.03349 | -0.0755 | 46.6647
12 | 1.5682 | 0.03772 | -0.0721 | 41.5748
12.5 | 1.5694 | 0.04287 | -0.0695 | 36.6084
13 | 1.5671 | 0.04883 | -0.0677 | 32.093
13.5 | 1.5626 | 0.05548 | -0.0668 | 28.1651
14 | 1.5546 | 0.06292 | -0.0668 | 24.7076
14.5 | 1.5428 | 0.0712 | -0.0676 | 21.6685
15 | 1.5286 | 0.08037 | -0.0695 | 19.0195
15.5 | 1.51 | 0.0906 | -0.0723 | 16.6667

## 45. Re 1M Mach 0.25 (1)
BIGFOIL.COM POLAR EXPORT
goe264
GOE 264 |  |  |  | Cl Max: | 1.586 | at alpha= | 9.5 | deg
JavaFoil+Calcfoil stall+Eppler ext transition |  |  |  | L/D Max: | 88.739 | at alpha= | 5 | deg
Re: | 1000000 |  |  | Cd Min: | 0.01211 | at alpha= | -2 | deg
Mach: | 0.25 |  |  | Cl=0 at alpha= | -5.5 | deg
|  |  |  | @ Cl=0.1, Cd= | 0.039178
|  |  |  | @ Cl=0.4, Cd= | 0.012112
|  |  |  | @ Cl=0.6, Cd= | 0.013032
alpha (deg) | Cl | Cd | Cm | Cl/Cd
-16 | -0.054 | 0.18962 | -0.039 | -0.285
-15.5 | -0.052 | 0.17564 | -0.039 | -0.294
-15 | -0.128 | 0.18109 | -0.039 | -0.704
-14.5 | -0.172 | 0.17798 | -0.038 | -0.964
-14 | -0.207 | 0.16755 | -0.038 | -1.236
-13.5 | -0.238 | 0.14315 | -0.04 | -1.66
-13 | -0.263 | 0.12844 | -0.041 | -2.049
-12.5 | -0.284 | 0.11786 | -0.042 | -2.407
-12 | -0.299 | 0.10697 | -0.043 | -2.793
-11.5 | -0.308 | 0.09638 | -0.044 | -3.195
-11 | -0.311 | 0.08925 | -0.044 | -3.482
-10.5 | -0.307 | 0.08132 | -0.045 | -3.778
-10 | -0.297 | 0.07561 | -0.043 | -3.927
-9.5 | -0.281 | 0.07024 | -0.044 | -4.002
-9 | -0.259 | 0.06618 | -0.045 | -3.919
-8.5 | -0.233 | 0.06178 | -0.046 | -3.764
-8 | -0.2 | 0.0582 | -0.047 | -3.431
-7.5 | -0.163 | 0.05461 | -0.048 | -2.987
-7 | -0.125 | 0.05114 | -0.05 | -2.437
-6.5 | -0.084 | 0.04826 | -0.051 | -1.749
-6 | -0.043 | 0.04547 | -0.053 | -0.94
-5.5 | 0 | 0.04303 | -0.054 | 0.006
-5 | 0.044 | 0.0414 | -0.056 | 1.071
-4.5 | 0.089 | 0.03957 | -0.057 | 2.258
-4 | 0.135 | 0.03793 | -0.058 | 3.564
-3.5 | 0.183 | 0.0351 | -0.064 | 5.214
-3 | 0.231 | 0.03316 | -0.068 | 6.974
-2.5 | 0.281 | 0.03074 | -0.073 | 9.156
-2 | 0.395 | 0.01211 | -0.108 | 32.648
-1.5 | 0.454 | 0.01213 | -0.109 | 37.399
-1 | 0.512 | 0.01275 | -0.11 | 40.18
-0.5 | 0.571 | 0.01352 | -0.111 | 42.194
0 | 0.634 | 0.01246 | -0.112 | 50.849
0.5 | 0.692 | 0.01255 | -0.112 | 55.139
1 | 0.75 | 0.01266 | -0.113 | 59.236
1.5 | 0.808 | 0.01237 | -0.114 | 65.342
2 | 0.867 | 0.01295 | -0.115 | 66.938
2.5 | 0.925 | 0.01315 | -0.116 | 70.313
3 | 0.983 | 0.01506 | -0.117 | 65.266
3.5 | 1.041 | 0.01509 | -0.118 | 69.027
4 | 1.1 | 0.01477 | -0.118 | 74.425
4.5 | 1.157 | 0.01513 | -0.119 | 76.476
5 | 1.213 | 0.01367 | -0.12 | 88.739
5.5 | 1.268 | 0.01955 | -0.121 | 64.843
6 | 1.322 | 0.02006 | -0.122 | 65.906
6.5 | 1.375 | 0.0208 | -0.123 | 66.091
7 | 1.426 | 0.02155 | -0.124 | 66.196
7.5 | 1.476 | 0.02237 | -0.124 | 65.988
8 | 1.519 | 0.02325 | -0.125 | 65.336
8.5 | 1.55 | 0.02421 | -0.126 | 64.03
9 | 1.573 | 0.0218 | -0.127 | 72.152
9.5 | 1.586 | 0.02305 | -0.128 | 68.806
10 | 1.552 | 0.02926 | -0.126 | 53.062
10.5 | 1.533 | 0.03093 | -0.126 | 49.574
11 | 1.495 | 0.03351 | -0.125 | 44.626
11.5 | 1.439 | 0.03734 | -0.124 | 38.547
12 | 1.369 | 0.04166 | -0.123 | 32.857
12.5 | 1.242 | 0.05701 | -0.114 | 21.778
13 | 1.051 | 0.10297 | -0.065 | 10.205
13.5 | 0.974 | 0.11171 | -0.063 | 8.716
14 | 0.888 | 0.12378 | -0.06 | 7.175
14.5 | 0.796 | 0.13471 | -0.056 | 5.906

## 46. Re 1M Mach 0.25 (2)
BIGFOIL.COM POLAR EXPORT
goe264
GOE 264 |  |  |  | Cl Max: | 1.5403 | at alpha= | 10.5 | deg
XFOIL ncrit=9 |  |  |  | L/D Max: | 127.014 | at alpha= | 5 | deg
Re: | 1000000 |  |  | Cd Min: | 0.25784 | at alpha= | -20 | deg
Mach: | 0.25 |  |  | Cl=0 at alpha= | -4.4052 | deg
|  |  |  | @ Cl=0.1, Cd= | 0.027862
|  |  |  | @ Cl=0.4, Cd= | 0.0098428
|  |  |  | @ Cl=0.6, Cd= | 0.008865
alpha (deg) | Cl | Cd | Cm | Cl/Cd
-20 | -0.7053 | 0.25784 | 0.0599 | -2.7354
-19.5 | -0.686 | 0.25126 | 0.0555 | -2.7302
-19 | -0.6667 | 0.24451 | 0.0512 | -2.7267
-18.5 | -0.6471 | 0.23745 | 0.0469 | -2.7252
-18 | -0.6274 | 0.23022 | 0.0426 | -2.7252
-17.5 | -0.6084 | 0.22303 | 0.0382 | -2.7279
-17 | -0.5909 | 0.2155 | 0.0343 | -2.742
-16.5 | -0.5729 | 0.2093 | 0.0308 | -2.7372
-16 | -0.5545 | 0.20294 | 0.0272 | -2.7323
-15.5 | -0.5365 | 0.19632 | 0.0236 | -2.7328
-15 | -0.5185 | 0.1893 | 0.0201 | -2.739
-14.5 | -0.5008 | 0.18199 | 0.0163 | -2.7518
-14 | -0.4847 | 0.17488 | 0.0127 | -2.7716
-13.5 | -0.4692 | 0.16772 | 0.0092 | -2.7975
-13 | -0.4549 | 0.16053 | 0.0069 | -2.8337
-12.5 | -0.4386 | 0.15444 | 0.0042 | -2.8399
-12 | -0.4225 | 0.14797 | 0.0013 | -2.8553
-11.5 | -0.4075 | 0.14053 | -0.0023 | -2.8997
-11 | -0.3937 | 0.1335 | -0.0058 | -2.9491
-10.5 | -0.3814 | 0.12599 | -0.0083 | -3.0272
-10 | -0.3646 | 0.12037 | -0.0105 | -3.029
-9.5 | -0.3484 | 0.11431 | -0.0132 | -3.0479
-9 | -0.3325 | 0.10798 | -0.0163 | -3.0793
-8.5 | -0.319 | 0.10075 | -0.0212 | -3.1663
-8 | -0.3065 | 0.09416 | -0.0247 | -3.2551
-7.5 | -0.288 | 0.08724 | -0.0287 | -3.3012
-7 | -0.252 | 0.08104 | -0.0366 | -3.1096
-6.5 | -0.2149 | 0.07309 | -0.0485 | -2.9402
-6 | -0.1833 | 0.06524 | -0.0551 | -2.8096
-5.5 | -0.1374 | 0.05684 | -0.0652 | -2.4173
-5 | -0.0731 | 0.04616 | -0.0795 | -1.5836
-4.5 | -0.0131 | 0.04089 | -0.086 | -0.32037
-4 | 0.056 | 0.03405 | -0.094 | 1.6446
-3.5 | 0.1399 | 0.02225 | -0.1046 | 6.2876
-3 | 0.1959 | 0.02203 | -0.105 | 8.8924
-2.5 | 0.2719 | 0.01273 | -0.1107 | 21.359
-2 | 0.3324 | 0.01208 | -0.1111 | 27.5166
-1.5 | 0.3948 | 0.00988 | -0.1123 | 39.9595
-1 | 0.4549 | 0.00945 | -0.1126 | 48.1376
-0.5 | 0.5149 | 0.00914 | -0.1129 | 56.3348
0 | 0.5748 | 0.00892 | -0.1132 | 64.4395
0.5 | 0.6344 | 0.00879 | -0.1135 | 72.1729
1 | 0.6941 | 0.00869 | -0.1139 | 79.8734
1.5 | 0.7532 | 0.0088 | -0.1141 | 85.5909
2.5 | 0.8714 | 0.00899 | -0.1146 | 96.9299
3 | 0.9301 | 0.00917 | -0.1148 | 101.4286
4 | 1.0418 | 0.00829 | -0.1142 | 125.6695
4.5 | 1.0998 | 0.00866 | -0.1141 | 126.9977
5 | 1.1571 | 0.00911 | -0.1139 | 127.0143
5.5 | 1.2138 | 0.00962 | -0.1136 | 126.1746
6 | 1.2603 | 0.01167 | -0.1122 | 107.9949
6.5 | 1.3046 | 0.01392 | -0.1102 | 93.7213
7 | 1.3559 | 0.01498 | -0.1089 | 90.514
7.5 | 1.4036 | 0.01636 | -0.1069 | 85.7946
8 | 1.4497 | 0.01771 | -0.1047 | 81.8577
8.5 | 1.4804 | 0.02029 | -0.1003 | 72.9621
9 | 1.5126 | 0.02229 | -0.0961 | 67.86
9.5 | 1.5286 | 0.0248 | -0.0896 | 61.6371
10 | 1.5364 | 0.02763 | -0.0827 | 55.6062
10.5 | 1.5403 | 0.03145 | -0.0773 | 48.9762
11 | 1.5195 | 0.03842 | -0.0718 | 39.5497
11.5 | 1.5227 | 0.04384 | -0.0693 | 34.7331
12 | 1.5184 | 0.0505 | -0.0674 | 30.0673
12.5 | 1.508 | 0.05836 | -0.0664 | 25.8396
13 | 1.4907 | 0.0675 | -0.0666 | 22.0844
13.5 | 1.4677 | 0.07802 | -0.0682 | 18.8118
14 | 1.4395 | 0.09006 | -0.0715 | 15.9838
14.5 | 1.4079 | 0.10356 | -0.0766 | 13.595
15 | 1.375 | 0.1183 | -0.0833 | 11.623
15.5 | 1.3417 | 0.13423 | -0.0917 | 9.9955

## 47. Re 1M Mach 0.50 (1)
BIGFOIL.COM POLAR EXPORT
goe264
GOE 264 |  |  |  | Cl Max: | 1.57 | at alpha= | 7.5 | deg
JavaFoil+Calcfoil stall+Eppler ext transition |  |  |  | L/D Max: | 89.413 | at alpha= | 4.5 | deg
Re: | 1000000 |  |  | Cd Min: | 0.01197 | at alpha= | -1 | deg
Mach: | 0.5 |  |  | Cl=0 at alpha= | -5.5 | deg
|  |  |  | @ Cl=0.1, Cd= | 0.041646
|  |  |  | @ Cl=0.4, Cd= | 0.031009
|  |  |  | @ Cl=0.6, Cd= | 0.012047
alpha (deg) | Cl | Cd | Cm | Cl/Cd
-20 | -0.697 | 0.18899 | -0.049 | -3.689
-19.5 | -0.674 | 0.18501 | -0.049 | -3.642
-19 | -0.65 | 0.18272 | -0.048 | -3.556
-18.5 | -0.627 | 0.16879 | -0.047 | -3.712
-18 | -0.603 | 0.17234 | -0.047 | -3.5
-17.5 | -0.58 | 0.16795 | -0.046 | -3.454
-17 | -0.557 | 0.15287 | -0.047 | -3.646
-16.5 | -0.534 | 0.14729 | -0.048 | -3.627
-16 | -0.511 | 0.14258 | -0.048 | -3.584
-15.5 | -0.488 | 0.13795 | -0.048 | -3.535
-15 | -0.464 | 0.13445 | -0.049 | -3.454
-14.5 | -0.441 | 0.12871 | -0.049 | -3.425
-14 | -0.417 | 0.1248 | -0.049 | -3.343
-13.5 | -0.394 | 0.12103 | -0.05 | -3.252
-13 | -0.37 | 0.1168 | -0.05 | -3.165
-12.5 | -0.346 | 0.11345 | -0.051 | -3.048
-12 | -0.322 | 0.10897 | -0.051 | -2.953
-11.5 | -0.297 | 0.119 | -0.051 | -2.499
-11 | -0.273 | 0.11592 | -0.051 | -2.357
-10.5 | -0.249 | 0.1129 | -0.052 | -2.204
-10 | -0.225 | 0.10885 | -0.053 | -2.063
-9.5 | -0.199 | 0.10076 | -0.049 | -1.979
-9 | -0.175 | 0.0965 | -0.048 | -1.81
-8.5 | -0.15 | 0.09647 | -0.049 | -1.555
-8 | -0.125 | 0.0921 | -0.049 | -1.36
-7.5 | -0.1 | 0.0883 | -0.05 | -1.137
-7 | -0.075 | 0.07805 | -0.052 | -0.967
-6.5 | -0.066 | 0.0615 | -0.051 | -1.079
-6 | -0.041 | 0.05206 | -0.052 | -0.78
-5.5 | 0 | 0.04801 | -0.054 | 0.005
-5 | 0.046 | 0.04457 | -0.057 | 1.041
-4.5 | 0.096 | 0.04181 | -0.06 | 2.288
-4 | 0.147 | 0.03972 | -0.062 | 3.694
-3.5 | 0.199 | 0.03786 | -0.064 | 5.256
-3 | 0.252 | 0.0364 | -0.065 | 6.924
-2.5 | 0.307 | 0.03455 | -0.07 | 8.878
-2 | 0.363 | 0.03269 | -0.075 | 11.097
-1.5 | 0.422 | 0.03001 | -0.083 | 14.065
-1 | 0.572 | 0.01197 | -0.123 | 47.736
-0.5 | 0.637 | 0.01215 | -0.124 | 52.475
0 | 0.708 | 0.01274 | -0.125 | 55.577
0.5 | 0.773 | 0.01286 | -0.126 | 60.084
1 | 0.838 | 0.01266 | -0.127 | 66.147
1.5 | 0.902 | 0.01282 | -0.128 | 70.373
2 | 0.967 | 0.01346 | -0.129 | 71.841
2.5 | 1.032 | 0.01567 | -0.13 | 65.851
3 | 1.097 | 0.01397 | -0.131 | 78.496
3.5 | 1.161 | 0.01611 | -0.132 | 72.077
4 | 1.226 | 0.0149 | -0.133 | 82.272
4.5 | 1.289 | 0.01441 | -0.133 | 89.413
5 | 1.348 | 0.02103 | -0.134 | 64.122
5.5 | 1.406 | 0.02218 | -0.135 | 63.394
6 | 1.461 | 0.02329 | -0.136 | 62.737
6.5 | 1.512 | 0.02456 | -0.137 | 61.579
7 | 1.559 | 0.0255 | -0.138 | 61.111
7.5 | 1.57 | 0.02723 | -0.137 | 57.674
8 | 1.568 | 0.02934 | -0.136 | 53.465
8.5 | 1.485 | 0.03347 | -0.135 | 44.373
9 | 0.758 | 0.08732 | -0.057 | 8.683
9.5 | 0.786 | 0.09183 | -0.063 | 8.558
10 | 0.814 | 0.09967 | -0.067 | 8.165
10.5 | 0.839 | 0.10808 | -0.063 | 7.763
11 | 0.866 | 0.11175 | -0.064 | 7.746
11.5 | 0.893 | 0.11455 | -0.065 | 7.792
12 | 0.919 | 0.11954 | -0.067 | 7.691
12.5 | 0.947 | 0.12457 | -0.07 | 7.601

## 48. Re 1M Mach 0.50 (2)
BIGFOIL.COM POLAR EXPORT
goe264
GOE 264 |  |  |  | Cl Max: | 1.5082 | at alpha= | 7.5 | deg
XFOIL ncrit=9 |  |  |  | L/D Max: | 127.665 | at alpha= | 4.5 | deg
Re: | 1000000 |  |  | Cd Min: | 0.27869 | at alpha= | -20 | deg
Mach: | 0.5 |  |  | Cl=0 at alpha= | -4.2547 | deg
|  |  |  | @ Cl=0.1, Cd= | 0.038182
|  |  |  | @ Cl=0.4, Cd= | 0.016699
|  |  |  | @ Cl=0.6, Cd= | 0.01015
alpha (deg) | Cl | Cd | Cm | Cl/Cd
-20 | -0.7613 | 0.27869 | 0.0682 | -2.7317
-19.5 | -0.7374 | 0.27036 | 0.0629 | -2.7275
-19 | -0.713 | 0.26186 | 0.0576 | -2.7228
-18.5 | -0.6889 | 0.25353 | 0.0522 | -2.7172
-18 | -0.6651 | 0.2453 | 0.047 | -2.7114
-17 | -0.62 | 0.22917 | 0.0377 | -2.7054
-16.5 | -0.5971 | 0.22177 | 0.0331 | -2.6924
-16 | -0.5741 | 0.21409 | 0.0286 | -2.6816
-15.5 | -0.5511 | 0.20608 | 0.0241 | -2.6742
-15 | -0.5281 | 0.19805 | 0.0193 | -2.6665
-14.5 | -0.5066 | 0.19032 | 0.0149 | -2.6618
-14 | -0.4857 | 0.1826 | 0.0107 | -2.6599
-13.5 | -0.466 | 0.17494 | 0.0078 | -2.6638
-13 | -0.4456 | 0.16793 | 0.0043 | -2.6535
-12.5 | -0.4256 | 0.16078 | 0.0008 | -2.6471
-12 | -0.4057 | 0.15304 | -0.0032 | -2.6509
-11.5 | -0.3878 | 0.14566 | -0.0071 | -2.6624
-11 | -0.3709 | 0.13798 | -0.0101 | -2.6881
-10.5 | -0.3519 | 0.1317 | -0.0124 | -2.672
-10 | -0.3331 | 0.1251 | -0.0154 | -2.6627
-9.5 | -0.3148 | 0.1181 | -0.0189 | -2.6655
-9 | -0.2977 | 0.11121 | -0.023 | -2.6769
-8.5 | -0.2816 | 0.10441 | -0.0266 | -2.6971
-8 | -0.2667 | 0.09759 | -0.0285 | -2.7329
-7.5 | -0.2346 | 0.09117 | -0.0346 | -2.5732
-7 | -0.2103 | 0.08473 | -0.0404 | -2.482
-6.5 | -0.1963 | 0.07882 | -0.0439 | -2.4905
-6 | -0.1694 | 0.0718 | -0.0502 | -2.3593
-5.5 | -0.1384 | 0.06517 | -0.0552 | -2.1237
-5 | -0.0902 | 0.05703 | -0.0668 | -1.5816
-4.5 | -0.0341 | 0.05105 | -0.0757 | -0.66797
-4 | 0.0354 | 0.04328 | -0.0879 | 0.81793
-3.5 | 0.1075 | 0.03759 | -0.0967 | 2.8598
-3 | 0.1975 | 0.02939 | -0.1087 | 6.72
-2.5 | 0.2669 | 0.02655 | -0.1122 | 10.0527
-1.5 | 0.4362 | 0.01402 | -0.1239 | 31.1127
-1 | 0.5108 | 0.01091 | -0.1261 | 46.8194
-0.5 | 0.5804 | 0.01027 | -0.1264 | 56.5141
0 | 0.6493 | 0.00985 | -0.1266 | 65.9188
0.5 | 0.7178 | 0.00966 | -0.1267 | 74.3064
1 | 0.7865 | 0.00946 | -0.1269 | 83.1395
1.5 | 0.8545 | 0.00955 | -0.1269 | 89.4764
2 | 0.9228 | 0.00967 | -0.1269 | 95.4292
2.5 | 0.9911 | 0.00981 | -0.1269 | 101.0296
3 | 1.0591 | 0.01006 | -0.1266 | 105.2783
3.5 | 1.1273 | 0.01031 | -0.1262 | 109.3404
4.5 | 1.2575 | 0.00985 | -0.1238 | 127.665
5 | 1.325 | 0.01042 | -0.1226 | 127.1593
5.5 | 1.3731 | 0.01293 | -0.1191 | 106.1949
6 | 1.4191 | 0.01544 | -0.1146 | 91.9106
6.5 | 1.4702 | 0.0172 | -0.1102 | 85.4767
7 | 1.5006 | 0.01997 | -0.1031 | 75.1427
7.5 | 1.5082 | 0.02324 | -0.0934 | 64.8967
8 | 1.5049 | 0.02817 | -0.086 | 53.4221
8.5 | 1.4945 | 0.03528 | -0.082 | 42.3611
9 | 1.4809 | 0.04386 | -0.0805 | 33.7642
9.5 | 1.465 | 0.05278 | -0.0792 | 27.7567
10 | 1.446 | 0.06204 | -0.0783 | 23.3075
10.5 | 1.4225 | 0.07228 | -0.0785 | 19.6804
11 | 1.3936 | 0.08393 | -0.0807 | 16.6043
11.5 | 1.3667 | 0.09622 | -0.084 | 14.2039
12 | 1.3384 | 0.10954 | -0.089 | 12.2184
12.5 | 1.3106 | 0.12374 | -0.0954 | 10.5916

## 49. Re 2M Mach 0.00 (1)
BIGFOIL.COM POLAR EXPORT
goe264
GOE 264 |  |  |  | Cl Max: | 1.601 | at alpha= | 11 | deg
JavaFoil+Calcfoil stall+Eppler ext transition |  |  |  | L/D Max: | 93.666 | at alpha= | 5 | deg
Re: | 2000000 |  |  | Cd Min: | 0.01132 | at alpha= | -1 | deg
Mach: | 0 |  |  | Cl=0 at alpha= | -5.5 | deg
|  |  |  | @ Cl=0.1, Cd= | 0.034032
|  |  |  | @ Cl=0.4, Cd= | 0.011606
|  |  |  | @ Cl=0.6, Cd= | 0.011843
alpha (deg) | Cl | Cd | Cm | Cl/Cd
-18.5 | -0.311 | 0.18687 | -0.037 | -1.662
-18 | -0.322 | 0.17516 | -0.037 | -1.838
-17.5 | -0.333 | 0.16716 | -0.038 | -1.993
-17 | -0.344 | 0.15545 | -0.038 | -2.213
-16.5 | -0.354 | 0.15289 | -0.039 | -2.318
-16 | -0.364 | 0.14234 | -0.04 | -2.558
-15.5 | -0.373 | 0.13272 | -0.04 | -2.809
-15 | -0.38 | 0.12782 | -0.041 | -2.975
-14.5 | -0.386 | 0.1186 | -0.042 | -3.256
-14 | -0.39 | 0.112 | -0.042 | -3.484
-13.5 | -0.392 | 0.10386 | -0.043 | -3.775
-13 | -0.391 | 0.09756 | -0.044 | -4.011
-12.5 | -0.388 | 0.09078 | -0.045 | -4.271
-12 | -0.381 | 0.08673 | -0.045 | -4.393
-11.5 | -0.371 | 0.08081 | -0.046 | -4.589
-11 | -0.357 | 0.07479 | -0.046 | -4.776
-10.5 | -0.339 | 0.0714 | -0.046 | -4.755
-10 | -0.319 | 0.06708 | -0.047 | -4.75
-9.5 | -0.294 | 0.06275 | -0.048 | -4.689
-9 | -0.266 | 0.05947 | -0.049 | -4.48
-8.5 | -0.235 | 0.05596 | -0.05 | -4.204
-8 | -0.2 | 0.05314 | -0.051 | -3.769
-7.5 | -0.163 | 0.05024 | -0.052 | -3.236
-7 | -0.124 | 0.04761 | -0.052 | -2.595
-6.5 | -0.083 | 0.04607 | -0.053 | -1.809
-6 | -0.042 | 0.04367 | -0.055 | -0.964
-5.5 | 0 | 0.04057 | -0.059 | 0.006
-5 | 0.044 | 0.03731 | -0.063 | 1.174
-4.5 | 0.089 | 0.03447 | -0.067 | 2.573
-4 | 0.134 | 0.03268 | -0.069 | 4.111
-3.5 | 0.216 | 0.01155 | -0.102 | 18.697
-3 | 0.271 | 0.01226 | -0.103 | 22.123
-2.5 | 0.327 | 0.01155 | -0.104 | 28.33
-2 | 0.383 | 0.01157 | -0.104 | 33.112
-1.5 | 0.44 | 0.01169 | -0.105 | 37.611
-1 | 0.496 | 0.01132 | -0.106 | 43.852
-0.5 | 0.553 | 0.01182 | -0.107 | 46.76
0 | 0.614 | 0.01185 | -0.108 | 51.799
0.5 | 0.67 | 0.0119 | -0.109 | 56.294
1 | 0.726 | 0.01197 | -0.11 | 60.711
1.5 | 0.783 | 0.01178 | -0.111 | 66.455
2 | 0.839 | 0.01367 | -0.111 | 61.386
2.5 | 0.896 | 0.0124 | -0.112 | 72.263
3 | 0.952 | 0.01221 | -0.113 | 78.029
3.5 | 1.009 | 0.01425 | -0.114 | 70.776
4 | 1.065 | 0.01202 | -0.115 | 88.612
4.5 | 1.121 | 0.01236 | -0.116 | 90.669
5 | 1.176 | 0.01255 | -0.116 | 93.666
5.5 | 1.23 | 0.01745 | -0.117 | 70.478
6 | 1.283 | 0.01795 | -0.118 | 71.443
6.5 | 1.335 | 0.01849 | -0.119 | 72.2
7 | 1.386 | 0.019 | -0.12 | 72.946
7.5 | 1.436 | 0.01961 | -0.12 | 73.24
8 | 1.481 | 0.02045 | -0.121 | 72.422
8.5 | 1.517 | 0.02115 | -0.122 | 71.74
9 | 1.548 | 0.01877 | -0.123 | 82.438
9.5 | 1.572 | 0.02273 | -0.124 | 69.144
10 | 1.589 | 0.02055 | -0.124 | 77.336
10.5 | 1.599 | 0.02132 | -0.125 | 74.999
11 | 1.601 | 0.02229 | -0.126 | 71.837
11.5 | 1.595 | 0.02323 | -0.127 | 68.686
12 | 1.546 | 0.0295 | -0.124 | 52.403
12.5 | 1.512 | 0.03187 | -0.124 | 47.445
13 | 1.472 | 0.03462 | -0.123 | 42.519
13.5 | 1.426 | 0.03811 | -0.123 | 37.421
14 | 1.378 | 0.04123 | -0.122 | 33.425
14.5 | 1.311 | 0.04856 | -0.119 | 26.987
15 | 1.245 | 0.05646 | -0.117 | 22.052
15.5 | 1.184 | 0.06443 | -0.115 | 18.372
16 | 1.025 | 0.12799 | -0.073 | 8.007

## 50. Re 2M Mach 0.00 (2)
BIGFOIL.COM POLAR EXPORT
goe264
GOE 264 |  |  |  | Cl Max: | 1.7555 | at alpha= | 14 | deg
XFOIL ncrit=9 |  |  |  | L/D Max: | 144.317 | at alpha= | 5 | deg
Re: | 2000000 |  |  | Cd Min: | 0.14001 | at alpha= | 19 | deg
Mach: | 0 |  |  | Cl=0 at alpha= | -4.8395 | deg
|  |  |  | @ Cl=0.1, Cd= | 0.0090583
|  |  |  | @ Cl=0.4, Cd= | 0.0076726
|  |  |  | @ Cl=0.6, Cd= | 0.0075115
alpha (deg) | Cl | Cd | Cm | Cl/Cd
-8 | -0.3535 | 0.0113 | -0.108 | -31.2832
-7.5 | -0.2991 | 0.01009 | -0.1079 | -29.6432
-7 | -0.2437 | 0.0096 | -0.1078 | -25.3854
-6.5 | -0.1878 | 0.00926 | -0.1076 | -20.2808
-6 | -0.1319 | 0.00932 | -0.1072 | -14.1524
-5.5 | -0.0759 | 0.00968 | -0.1068 | -7.8409
-5 | -0.0183 | 0.00888 | -0.1073 | -2.0608
-4.5 | 0.0387 | 0.00906 | -0.1072 | 4.2715
-4 | 0.096 | 0.00904 | -0.1074 | 10.6195
-3.5 | 0.1527 | 0.0093 | -0.1074 | 16.4194
-3 | 0.2111 | 0.00834 | -0.1082 | 25.3118
-2.5 | 0.2691 | 0.00801 | -0.1086 | 33.5955
-2 | 0.3269 | 0.00782 | -0.1089 | 41.8031
-1.5 | 0.3848 | 0.00767 | -0.1093 | 50.1695
-1 | 0.4423 | 0.00768 | -0.1095 | 57.5911
-0.5 | 0.4997 | 0.0077 | -0.1098 | 64.8961
0 | 0.5578 | 0.00746 | -0.1104 | 74.7721
0.5 | 0.6151 | 0.00753 | -0.1107 | 81.6866
1 | 0.6721 | 0.00763 | -0.111 | 88.0865
1.5 | 0.7294 | 0.00768 | -0.1113 | 94.974
2 | 0.7864 | 0.00777 | -0.1116 | 101.2098
2.5 | 0.8434 | 0.00784 | -0.1119 | 107.5765
3 | 0.9001 | 0.00796 | -0.1122 | 113.0779
3.5 | 0.9566 | 0.00808 | -0.1125 | 118.3911
4.5 | 1.0648 | 0.00738 | -0.1127 | 144.2818
5 | 1.1199 | 0.00776 | -0.1128 | 144.317
5.5 | 1.1734 | 0.00842 | -0.1127 | 139.3587
6 | 1.2182 | 0.01064 | -0.1117 | 114.4925
6.5 | 1.2687 | 0.01165 | -0.1111 | 108.9013
7 | 1.3206 | 0.01228 | -0.1107 | 107.5407
7.5 | 1.371 | 0.01309 | -0.1101 | 104.7364
8 | 1.4216 | 0.01374 | -0.1096 | 103.4643
8.5 | 1.4705 | 0.01453 | -0.1088 | 101.2044
9 | 1.5151 | 0.0158 | -0.1073 | 95.8924
9.5 | 1.5618 | 0.01662 | -0.1063 | 93.9711
10 | 1.6062 | 0.01757 | -0.1049 | 91.4172
10.5 | 1.648 | 0.01865 | -0.1032 | 88.3646
11 | 1.672 | 0.02112 | -0.0987 | 79.1667
11.5 | 1.7053 | 0.02239 | -0.0956 | 76.1635
12 | 1.7271 | 0.024 | -0.0908 | 71.9625
12.5 | 1.7376 | 0.02615 | -0.0848 | 66.4474
13 | 1.7458 | 0.029 | -0.0798 | 60.2
13.5 | 1.7522 | 0.03254 | -0.0759 | 53.8476
14 | 1.7555 | 0.03695 | -0.0732 | 47.5101
14.5 | 1.7548 | 0.04238 | -0.0717 | 41.4063
15 | 1.7512 | 0.04882 | -0.0713 | 35.8705
15.5 | 1.7412 | 0.05667 | -0.0721 | 30.7253
16 | 1.726 | 0.06546 | -0.0734 | 26.3672
16.5 | 1.7039 | 0.07556 | -0.0754 | 22.5503
17 | 1.6765 | 0.08682 | -0.0781 | 19.3101
17.5 | 1.6426 | 0.09945 | -0.0816 | 16.5168
18 | 1.6015 | 0.11373 | -0.0862 | 14.0816
18.5 | 1.5582 | 0.12895 | -0.0919 | 12.0838
19 | 1.5416 | 0.14001 | -0.0968 | 11.0106

## 51. Re 2M Mach 0.10 (1)
BIGFOIL.COM POLAR EXPORT
goe264
GOE 264 |  |  |  | Cl Max: | 1.598 | at alpha= | 10.5 | deg
JavaFoil+Calcfoil stall+Eppler ext transition |  |  |  | L/D Max: | 94.107 | at alpha= | 5 | deg
Re: | 2000000 |  |  | Cd Min: | 0.01128 | at alpha= | -1 | deg
Mach: | 0.1 |  |  | Cl=0 at alpha= | -5.5 | deg
|  |  |  | @ Cl=0.1, Cd= | 0.034276
|  |  |  | @ Cl=0.4, Cd= | 0.011623
|  |  |  | @ Cl=0.6, Cd= | 0.011812
alpha (deg) | Cl | Cd | Cm | Cl/Cd
-18 | -0.286 | 0.18056 | -0.037 | -1.583
-17.5 | -0.299 | 0.1756 | -0.037 | -1.702
-17 | -0.312 | 0.16682 | -0.038 | -1.869
-16.5 | -0.324 | 0.15357 | -0.039 | -2.112
-16 | -0.336 | 0.14559 | -0.039 | -2.31
-15.5 | -0.347 | 0.13994 | -0.04 | -2.482
-15 | -0.357 | 0.12932 | -0.041 | -2.763
-14.5 | -0.366 | 0.12146 | -0.041 | -3.012
-14 | -0.372 | 0.11335 | -0.042 | -3.285
-13.5 | -0.377 | 0.10623 | -0.043 | -3.547
-13 | -0.378 | 0.09918 | -0.044 | -3.816
-12.5 | -0.377 | 0.09289 | -0.044 | -4.061
-12 | -0.373 | 0.08731 | -0.045 | -4.267
-11.5 | -0.364 | 0.08236 | -0.046 | -4.425
-11 | -0.353 | 0.0762 | -0.047 | -4.627
-10.5 | -0.336 | 0.0716 | -0.046 | -4.697
-10 | -0.316 | 0.06758 | -0.047 | -4.683
-9.5 | -0.293 | 0.06345 | -0.048 | -4.618
-9 | -0.266 | 0.05965 | -0.049 | -4.457
-8.5 | -0.235 | 0.05601 | -0.05 | -4.202
-8 | -0.2 | 0.05312 | -0.051 | -3.773
-7.5 | -0.163 | 0.05042 | -0.052 | -3.23
-7 | -0.124 | 0.0478 | -0.053 | -2.591
-6.5 | -0.084 | 0.04606 | -0.054 | -1.815
-6 | -0.042 | 0.04393 | -0.055 | -0.961
-5.5 | 0 | 0.04123 | -0.058 | 0.006
-5 | 0.044 | 0.03804 | -0.062 | 1.153
-4.5 | 0.089 | 0.03468 | -0.067 | 2.566
-4 | 0.135 | 0.03299 | -0.068 | 4.084
-3.5 | 0.217 | 0.01152 | -0.102 | 18.817
-3 | 0.273 | 0.01225 | -0.103 | 22.253
-2.5 | 0.329 | 0.01156 | -0.104 | 28.423
-2 | 0.385 | 0.01161 | -0.105 | 33.164
-1.5 | 0.442 | 0.01166 | -0.106 | 37.887
-1 | 0.499 | 0.01128 | -0.107 | 44.215
-0.5 | 0.555 | 0.01179 | -0.108 | 47.089
0 | 0.617 | 0.01182 | -0.109 | 52.159
0.5 | 0.673 | 0.01188 | -0.109 | 56.67
1 | 0.73 | 0.01195 | -0.11 | 61.098
1.5 | 0.787 | 0.01176 | -0.111 | 66.887
2 | 0.844 | 0.0137 | -0.112 | 61.582
2.5 | 0.9 | 0.01239 | -0.113 | 72.651
3 | 0.957 | 0.01213 | -0.114 | 78.893
3.5 | 1.014 | 0.01432 | -0.115 | 70.822
4 | 1.071 | 0.01211 | -0.115 | 88.407
4.5 | 1.127 | 0.01236 | -0.116 | 91.145
5 | 1.181 | 0.01255 | -0.117 | 94.107
5.5 | 1.235 | 0.01752 | -0.118 | 70.518
6 | 1.289 | 0.01804 | -0.119 | 71.445
6.5 | 1.341 | 0.01858 | -0.119 | 72.165
7 | 1.392 | 0.0191 | -0.12 | 72.888
7.5 | 1.443 | 0.01972 | -0.121 | 73.137
8 | 1.487 | 0.02058 | -0.122 | 72.242
8.5 | 1.523 | 0.02135 | -0.123 | 71.319
9 | 1.552 | 0.01885 | -0.123 | 82.341
9.5 | 1.575 | 0.02298 | -0.124 | 68.527
10 | 1.59 | 0.02073 | -0.125 | 76.725
10.5 | 1.598 | 0.02149 | -0.126 | 74.343
11 | 1.597 | 0.02251 | -0.127 | 70.949
11.5 | 1.587 | 0.0236 | -0.127 | 67.262
12 | 1.53 | 0.03013 | -0.125 | 50.765
12.5 | 1.491 | 0.03276 | -0.124 | 45.516
13 | 1.445 | 0.03579 | -0.123 | 40.371
13.5 | 1.396 | 0.03877 | -0.123 | 36.006
14 | 1.334 | 0.04386 | -0.121 | 30.414
14.5 | 1.26 | 0.05212 | -0.118 | 24.17
15 | 1.172 | 0.06805 | -0.113 | 17.229
15.5 | 1.022 | 0.1219 | -0.073 | 8.384

## 52. Re 2M Mach 0.10 (2)
BIGFOIL.COM POLAR EXPORT
goe264
GOE 264 |  |  |  | Cl Max: | 1.7347 | at alpha= | 13.5 | deg
XFOIL ncrit=9 |  |  |  | L/D Max: | 144.092 | at alpha= | 5 | deg
Re: | 2000000 |  |  | Cd Min: | 0.13842 | at alpha= | 18.5 | deg
Mach: | 0.1 |  |  | Cl=0 at alpha= | -4.8304 | deg
|  |  |  | @ Cl=0.1, Cd= | 0.0091136
|  |  |  | @ Cl=0.4, Cd= | 0.0077
|  |  |  | @ Cl=0.6, Cd= | 0.0075307
alpha (deg) | Cl | Cd | Cm | Cl/Cd
-8 | -0.3587 | 0.01231 | -0.1087 | -29.1389
-7.5 | -0.3038 | 0.01072 | -0.1088 | -28.3396
-7 | -0.2475 | 0.00978 | -0.1088 | -25.3067
-6.5 | -0.1909 | 0.00934 | -0.1085 | -20.439
-6 | -0.1344 | 0.00943 | -0.1081 | -14.2524
-5.5 | -0.0777 | 0.00977 | -0.1076 | -7.9529
-5 | -0.0195 | 0.00897 | -0.108 | -2.1739
-4.5 | 0.038 | 0.00919 | -0.1079 | 4.1349
-4 | 0.0957 | 0.00914 | -0.108 | 10.4705
-2.5 | 0.2702 | 0.00807 | -0.1092 | 33.482
-2 | 0.3285 | 0.00786 | -0.1095 | 41.7939
-1.5 | 0.3868 | 0.0077 | -0.1099 | 50.2338
-1 | 0.4447 | 0.0077 | -0.1101 | 57.7532
-0.5 | 0.5024 | 0.00772 | -0.1104 | 65.0777
0 | 0.5609 | 0.00749 | -0.1109 | 74.8865
0.5 | 0.6185 | 0.00755 | -0.1112 | 81.9205
1 | 0.676 | 0.00765 | -0.1115 | 88.366
1.5 | 0.7336 | 0.0077 | -0.1118 | 95.2727
2 | 0.7909 | 0.0078 | -0.1121 | 101.3974
2.5 | 0.8483 | 0.00787 | -0.1125 | 107.7891
3 | 0.9053 | 0.00799 | -0.1128 | 113.3041
3.5 | 0.9623 | 0.00811 | -0.113 | 118.656
5 | 1.1268 | 0.00782 | -0.1132 | 144.0921
5.5 | 1.1806 | 0.00849 | -0.1132 | 139.0577
6 | 1.2253 | 0.01078 | -0.112 | 113.6642
6.5 | 1.2763 | 0.01175 | -0.1114 | 108.6213
7 | 1.3287 | 0.01237 | -0.111 | 107.4131
7.5 | 1.3795 | 0.0132 | -0.1102 | 104.5076
8 | 1.4303 | 0.01388 | -0.1096 | 103.0476
8.5 | 1.4791 | 0.01475 | -0.1087 | 100.278
9 | 1.5239 | 0.01602 | -0.107 | 95.1248
9.5 | 1.5704 | 0.0169 | -0.1058 | 92.9231
10 | 1.6144 | 0.01792 | -0.1042 | 90.0893
10.5 | 1.6544 | 0.01919 | -0.102 | 86.2116
11 | 1.6769 | 0.02167 | -0.0971 | 77.3835
11.5 | 1.705 | 0.02317 | -0.0931 | 73.5865
12 | 1.7175 | 0.02515 | -0.0868 | 68.2903
12.5 | 1.7262 | 0.02783 | -0.0812 | 62.0266
13 | 1.7317 | 0.03132 | -0.0767 | 55.2905
13.5 | 1.7347 | 0.03566 | -0.0735 | 48.6455
14 | 1.7345 | 0.04099 | -0.0716 | 42.3152
14.5 | 1.7305 | 0.04743 | -0.071 | 36.4853
15 | 1.723 | 0.05495 | -0.0715 | 31.3558
15.5 | 1.7077 | 0.06377 | -0.0727 | 26.779
16 | 1.6887 | 0.07343 | -0.0745 | 22.9974
16.5 | 1.6633 | 0.08433 | -0.077 | 19.7237
17 | 1.6329 | 0.09639 | -0.0803 | 16.9406
17.5 | 1.5951 | 0.11008 | -0.0846 | 14.4904
18 | 1.5454 | 0.12633 | -0.0906 | 12.233
18.5 | 1.5239 | 0.13842 | -0.0959 | 11.0092

## 53. Re 2M Mach 0.25 (1)
BIGFOIL.COM POLAR EXPORT
goe264
GOE 264 |  |  |  | Cl Max: | 1.587 | at alpha= | 10 | deg
JavaFoil+Calcfoil stall+Eppler ext transition |  |  |  | L/D Max: | 94.826 | at alpha= | 5 | deg
Re: | 2000000 |  |  | Cd Min: | 0.01156 | at alpha= | -3 | deg
Mach: | 0.25 |  |  | Cl=0 at alpha= | -5.5 | deg
|  |  |  | @ Cl=0.1, Cd= | 0.036301
|  |  |  | @ Cl=0.4, Cd= | 0.011576
|  |  |  | @ Cl=0.6, Cd= | 0.011848
alpha (deg) | Cl | Cd | Cm | Cl/Cd
-16 | -0.054 | 0.17212 | -0.04 | -0.315
-15.5 | -0.052 | 0.16252 | -0.04 | -0.318
-15 | -0.128 | 0.16341 | -0.04 | -0.781
-14.5 | -0.172 | 0.15772 | -0.04 | -1.089
-14 | -0.207 | 0.15002 | -0.04 | -1.382
-13.5 | -0.238 | 0.13057 | -0.041 | -1.821
-13 | -0.263 | 0.11963 | -0.042 | -2.202
-12.5 | -0.284 | 0.10822 | -0.043 | -2.623
-12 | -0.299 | 0.0998 | -0.044 | -2.996
-11.5 | -0.308 | 0.09266 | -0.045 | -3.326
-11 | -0.311 | 0.08368 | -0.046 | -3.719
-10.5 | -0.308 | 0.07694 | -0.047 | -4
-10 | -0.297 | 0.07049 | -0.046 | -4.219
-9.5 | -0.282 | 0.06597 | -0.048 | -4.27
-9 | -0.26 | 0.06183 | -0.048 | -4.205
-8.5 | -0.233 | 0.05801 | -0.05 | -4.021
-8 | -0.2 | 0.0547 | -0.051 | -3.663
-7.5 | -0.164 | 0.05129 | -0.052 | -3.191
-7 | -0.125 | 0.04854 | -0.053 | -2.575
-6.5 | -0.085 | 0.04689 | -0.054 | -1.806
-6 | -0.043 | 0.04453 | -0.055 | -0.962
-5.5 | 0 | 0.04242 | -0.057 | 0.006
-5 | 0.045 | 0.03928 | -0.06 | 1.136
-4.5 | 0.09 | 0.03675 | -0.064 | 2.455
-4 | 0.137 | 0.03464 | -0.067 | 3.953
-3.5 | 0.186 | 0.03221 | -0.072 | 5.766
-3 | 0.28 | 0.01156 | -0.106 | 24.187
-2.5 | 0.337 | 0.01159 | -0.107 | 29.11
-2 | 0.395 | 0.01157 | -0.108 | 34.163
-1.5 | 0.454 | 0.01164 | -0.109 | 38.967
-1 | 0.512 | 0.0123 | -0.11 | 41.645
-0.5 | 0.571 | 0.01183 | -0.111 | 48.219
0 | 0.634 | 0.01187 | -0.112 | 53.381
0.5 | 0.692 | 0.012 | -0.112 | 57.669
1 | 0.75 | 0.01207 | -0.113 | 62.133
1.5 | 0.808 | 0.01182 | -0.114 | 68.395
2 | 0.867 | 0.01382 | -0.115 | 62.726
2.5 | 0.925 | 0.01249 | -0.116 | 74.062
3 | 0.983 | 0.01225 | -0.117 | 80.273
3.5 | 1.041 | 0.01304 | -0.118 | 79.84
4 | 1.1 | 0.01226 | -0.119 | 89.678
4.5 | 1.157 | 0.01253 | -0.119 | 92.306
5 | 1.213 | 0.01279 | -0.12 | 94.826
5.5 | 1.268 | 0.01784 | -0.121 | 71.063
6 | 1.322 | 0.01853 | -0.122 | 71.327
6.5 | 1.375 | 0.01908 | -0.123 | 72.068
7 | 1.426 | 0.01972 | -0.124 | 72.333
7.5 | 1.476 | 0.02042 | -0.124 | 72.287
8 | 1.519 | 0.02116 | -0.125 | 71.787
8.5 | 1.55 | 0.02225 | -0.126 | 69.695
9 | 1.573 | 0.023 | -0.127 | 68.399
9.5 | 1.586 | 0.02439 | -0.128 | 65.004
10 | 1.587 | 0.02211 | -0.129 | 71.756
10.5 | 1.575 | 0.02301 | -0.129 | 68.463
11 | 1.514 | 0.02942 | -0.127 | 51.448
11.5 | 1.462 | 0.03181 | -0.126 | 45.949
12 | 1.395 | 0.03492 | -0.126 | 39.94
12.5 | 1.314 | 0.03868 | -0.125 | 33.973
13 | 1.19 | 0.05064 | -0.119 | 23.493
13.5 | 0.979 | 0.10452 | -0.073 | 9.371
14 | 0.89 | 0.11462 | -0.065 | 7.766
14.5 | 0.798 | 0.12634 | -0.063 | 6.314
15 | 0.7 | 0.13906 | -0.06 | 5.031

## 54. Re 2M Mach 0.25 (2)
BIGFOIL.COM POLAR EXPORT
goe264
GOE 264 |  |  |  | Cl Max: | 1.6525 | at alpha= | 11.5 | deg
XFOIL ncrit=9 |  |  |  | L/D Max: | 146.108 | at alpha= | 4.5 | deg
Re: | 2000000 |  |  | Cd Min: | 0.25799 | at alpha= | -20 | deg
Mach: | 0.25 |  |  | Cl=0 at alpha= | -4.7712 | deg
|  |  |  | @ Cl=0.1, Cd= | 0.010021
|  |  |  | @ Cl=0.4, Cd= | 0.0078777
|  |  |  | @ Cl=0.6, Cd= | 0.0076411
alpha (deg) | Cl | Cd | Cm | Cl/Cd
-20 | -0.7079 | 0.25799 | 0.0609 | -2.7439
-19.5 | -0.6886 | 0.25142 | 0.0565 | -2.7388
-19 | -0.6693 | 0.24458 | 0.0522 | -2.7365
-18.5 | -0.6497 | 0.23738 | 0.0479 | -2.737
-18 | -0.6307 | 0.23026 | 0.0438 | -2.7391
-17.5 | -0.6119 | 0.223 | 0.0396 | -2.7439
-17 | -0.5935 | 0.21558 | 0.0355 | -2.753
-16.5 | -0.577 | 0.20827 | 0.0318 | -2.7704
-16 | -0.5586 | 0.20221 | 0.0282 | -2.7625
-15.5 | -0.5405 | 0.19583 | 0.0247 | -2.76
-15 | -0.5227 | 0.18909 | 0.0212 | -2.7643
-14.5 | -0.5053 | 0.18165 | 0.0177 | -2.7817
-14 | -0.489 | 0.17437 | 0.0142 | -2.8044
-13.5 | -0.4733 | 0.16719 | 0.011 | -2.8309
-13 | -0.4582 | 0.15996 | 0.0079 | -2.8645
-12.5 | -0.4473 | 0.15167 | 0.0048 | -2.9492
-12 | -0.4303 | 0.14605 | 0.0022 | -2.9463
-11.5 | -0.4137 | 0.14005 | -0.0006 | -2.9539
-11 | -0.399 | 0.13247 | -0.0039 | -3.012
-10.5 | -0.3848 | 0.12546 | -0.007 | -3.0671
-10 | -0.3708 | 0.11848 | -0.01 | -3.1296
-9.5 | -0.357 | 0.11147 | -0.0132 | -3.2027
-9 | -0.3452 | 0.10448 | -0.0163 | -3.304
-8.5 | -0.3334 | 0.09607 | -0.0211 | -3.4704
-8 | -0.322 | 0.08799 | -0.0258 | -3.6595
-7.5 | -0.3124 | 0.08012 | -0.0316 | -3.8992
-6.5 | -0.21 | 0.01104 | -0.1132 | -19.0217
-6 | -0.1492 | 0.01016 | -0.1129 | -14.685
-5.5 | -0.0888 | 0.01074 | -0.1119 | -8.2682
-5 | -0.0281 | 0.01082 | -0.1113 | -2.597
-4.5 | 0.0333 | 0.01001 | -0.1116 | 3.3267
-4 | 0.0937 | 0.01003 | -0.1114 | 9.342
-3.5 | 0.1539 | 0.00994 | -0.1115 | 15.4829
-3 | 0.2146 | 0.00973 | -0.1117 | 22.0555
-2.5 | 0.2765 | 0.00841 | -0.1126 | 32.8775
-2 | 0.3372 | 0.0081 | -0.1128 | 41.6296
-1.5 | 0.3977 | 0.00788 | -0.1131 | 50.4695
-1 | 0.4578 | 0.00782 | -0.1134 | 58.5422
-0.5 | 0.5176 | 0.00783 | -0.1136 | 66.1047
0 | 0.578 | 0.00763 | -0.1141 | 75.7536
0.5 | 0.6377 | 0.00766 | -0.1144 | 83.2507
1 | 0.6973 | 0.00775 | -0.1146 | 89.9742
1.5 | 0.7568 | 0.00783 | -0.1149 | 96.6539
2 | 0.8163 | 0.00791 | -0.1152 | 103.1985
2.5 | 0.8757 | 0.00799 | -0.1155 | 109.5995
3 | 0.9349 | 0.00812 | -0.1157 | 115.1355
4.5 | 1.1075 | 0.00758 | -0.1158 | 146.1082
5 | 1.165 | 0.00804 | -0.1157 | 144.9005
5.5 | 1.2151 | 0.00976 | -0.1148 | 124.498
6 | 1.2649 | 0.01141 | -0.1136 | 110.8589
6.5 | 1.3192 | 0.01221 | -0.1128 | 108.0426
7 | 1.3731 | 0.01298 | -0.1118 | 105.7858
7.5 | 1.4258 | 0.01385 | -0.1107 | 102.9458
8 | 1.4774 | 0.01476 | -0.1093 | 100.0949
8.5 | 1.5222 | 0.01634 | -0.1068 | 93.1579
9 | 1.5682 | 0.01755 | -0.1045 | 89.3561
9.5 | 1.611 | 0.01889 | -0.1018 | 85.2832
10 | 1.646 | 0.02063 | -0.0978 | 79.7867
10.5 | 1.6445 | 0.02396 | -0.0886 | 68.6352
11 | 1.6517 | 0.02683 | -0.0818 | 61.5617
11.5 | 1.6525 | 0.03095 | -0.0763 | 53.3926
12 | 1.6473 | 0.03653 | -0.0725 | 45.0944
12.5 | 1.6382 | 0.0434 | -0.0704 | 37.7465
13 | 1.6248 | 0.05156 | -0.07 | 31.5128
13.5 | 1.6082 | 0.0606 | -0.0706 | 26.538
14 | 1.587 | 0.07056 | -0.072 | 22.4915
14.5 | 1.5623 | 0.08147 | -0.0743 | 19.1764
15 | 1.5369 | 0.09307 | -0.0775 | 16.5134
15.5 | 1.5089 | 0.10565 | -0.0818 | 14.2821
16 | 1.4805 | 0.1188 | -0.0869 | 12.4621
16.5 | 1.4513 | 0.13284 | -0.0933 | 10.9252

## 55. Re 2M Mach 0.50 (1)
BIGFOIL.COM POLAR EXPORT
goe264
GOE 264 |  |  |  | Cl Max: | 1.598 | at alpha= | 7.5 | deg
JavaFoil+Calcfoil stall+Eppler ext transition |  |  |  | L/D Max: | 95.98 | at alpha= | 4.5 | deg
Re: | 2000000 |  |  | Cd Min: | 0.01156 | at alpha= | -1 | deg
Mach: | 0.5 |  |  | Cl=0 at alpha= | -5.5 | deg
|  |  |  | @ Cl=0.1, Cd= | 0.040075
|  |  |  | @ Cl=0.4, Cd= | 0.017928
|  |  |  | @ Cl=0.6, Cd= | 0.011599
alpha (deg) | Cl | Cd | Cm | Cl/Cd
-20 | -0.698 | 0.17422 | -0.05 | -4.006
-19.5 | -0.675 | 0.16466 | -0.05 | -4.1
-19 | -0.652 | 0.16806 | -0.05 | -3.877
-18.5 | -0.628 | 0.15734 | -0.049 | -3.99
-18 | -0.604 | 0.15747 | -0.048 | -3.838
-17.5 | -0.581 | 0.1511 | -0.048 | -3.845
-17 | -0.558 | 0.14184 | -0.048 | -3.934
-16.5 | -0.535 | 0.137 | -0.049 | -3.904
-16 | -0.512 | 0.13139 | -0.049 | -3.893
-15.5 | -0.488 | 0.12765 | -0.049 | -3.824
-15 | -0.465 | 0.12236 | -0.049 | -3.798
-14.5 | -0.441 | 0.11835 | -0.05 | -3.728
-14 | -0.417 | 0.11389 | -0.05 | -3.666
-13.5 | -0.394 | 0.10981 | -0.05 | -3.585
-13 | -0.37 | 0.10646 | -0.051 | -3.474
-12.5 | -0.346 | 0.10293 | -0.051 | -3.361
-12 | -0.322 | 0.09922 | -0.052 | -3.244
-11.5 | -0.298 | 0.10383 | -0.051 | -2.865
-11 | -0.273 | 0.10228 | -0.052 | -2.672
-10.5 | -0.249 | 0.09924 | -0.052 | -2.509
-10 | -0.225 | 0.09376 | -0.054 | -2.397
-9.5 | -0.2 | 0.08865 | -0.051 | -2.252
-9 | -0.175 | 0.08575 | -0.05 | -2.039
-8.5 | -0.15 | 0.08283 | -0.05 | -1.813
-8 | -0.125 | 0.07937 | -0.051 | -1.579
-7.5 | -0.1 | 0.0794 | -0.052 | -1.265
-7 | -0.076 | 0.05576 | -0.054 | -1.355
-6.5 | -0.066 | 0.05722 | -0.052 | -1.161
-6 | -0.041 | 0.05038 | -0.054 | -0.807
-5.5 | 0 | 0.0458 | -0.058 | 0.005
-5 | 0.047 | 0.04261 | -0.061 | 1.093
-4.5 | 0.096 | 0.04023 | -0.063 | 2.383
-4 | 0.147 | 0.03825 | -0.064 | 3.842
-3.5 | 0.2 | 0.03594 | -0.069 | 5.565
-3 | 0.255 | 0.03326 | -0.075 | 7.675
-2.5 | 0.311 | 0.03152 | -0.079 | 9.864
-2 | 0.44 | 0.01182 | -0.121 | 37.199
-1.5 | 0.506 | 0.01189 | -0.122 | 42.528
-1 | 0.572 | 0.01156 | -0.123 | 49.466
-0.5 | 0.637 | 0.01165 | -0.124 | 54.738
0 | 0.708 | 0.01212 | -0.125 | 58.389
0.5 | 0.773 | 0.01222 | -0.126 | 63.254
1 | 0.838 | 0.01207 | -0.127 | 69.408
1.5 | 0.902 | 0.01378 | -0.128 | 65.5
2 | 0.967 | 0.01272 | -0.129 | 76.066
2.5 | 1.032 | 0.01298 | -0.13 | 79.495
3 | 1.097 | 0.01506 | -0.131 | 72.845
3.5 | 1.161 | 0.01339 | -0.132 | 86.731
4 | 1.226 | 0.01396 | -0.133 | 87.778
4.5 | 1.289 | 0.01343 | -0.134 | 95.98
5 | 1.348 | 0.01931 | -0.134 | 69.844
5.5 | 1.406 | 0.0203 | -0.135 | 69.258
6 | 1.461 | 0.0213 | -0.136 | 68.588
6.5 | 1.512 | 0.02229 | -0.137 | 67.862
7 | 1.559 | 0.02319 | -0.138 | 67.208
7.5 | 1.598 | 0.02445 | -0.139 | 65.371
8 | 1.591 | 0.02611 | -0.138 | 60.919
8.5 | 1.501 | 0.02954 | -0.137 | 50.79
9 | 0.759 | 0.08041 | -0.061 | 9.438
9.5 | 0.787 | 0.08357 | -0.067 | 9.417
10 | 0.814 | 0.09003 | -0.069 | 9.044
10.5 | 0.839 | 0.09536 | -0.065 | 8.803
11 | 0.866 | 0.09881 | -0.066 | 8.767
11.5 | 0.893 | 0.10375 | -0.068 | 8.61
12 | 0.92 | 0.10742 | -0.07 | 8.568
12.5 | 0.948 | 0.11224 | -0.072 | 8.446

## 56. Re 2M Mach 0.50 (2)
BIGFOIL.COM POLAR EXPORT
goe264
GOE 264 |  |  |  | Cl Max: | 1.5803 | at alpha= | 7.5 | deg
XFOIL ncrit=9 |  |  |  | L/D Max: | 149.541 | at alpha= | 4.5 | deg
Re: | 2000000 |  |  | Cd Min: | 0.27903 | at alpha= | -20 | deg
Mach: | 0.5 |  |  | Cl=0 at alpha= | -4.2944 | deg
|  |  |  | @ Cl=0.1, Cd= | 0.033613
|  |  |  | @ Cl=0.4, Cd= | 0.0097045
|  |  |  | @ Cl=0.6, Cd= | 0.0084556
alpha (deg) | Cl | Cd | Cm | Cl/Cd
-20 | -0.7641 | 0.27903 | 0.0694 | -2.7384
-19.5 | -0.7403 | 0.27067 | 0.0641 | -2.7351
-19 | -0.716 | 0.26205 | 0.0588 | -2.7323
-18.5 | -0.6922 | 0.25371 | 0.0536 | -2.7283
-18 | -0.6686 | 0.24541 | 0.0485 | -2.7244
-17.5 | -0.6453 | 0.23713 | 0.0435 | -2.7213
-17 | -0.6224 | 0.22881 | 0.0386 | -2.7202
-16.5 | -0.6008 | 0.22079 | 0.0341 | -2.7211
-16 | -0.5778 | 0.21364 | 0.0297 | -2.7045
-15.5 | -0.555 | 0.20609 | 0.0253 | -2.693
-15 | -0.5323 | 0.19787 | 0.021 | -2.6902
-14.5 | -0.5107 | 0.18996 | 0.0167 | -2.6885
-14 | -0.4896 | 0.18211 | 0.0126 | -2.6885
-13.5 | -0.4693 | 0.17433 | 0.0087 | -2.692
-13 | -0.4498 | 0.16665 | 0.005 | -2.6991
-12.5 | -0.432 | 0.15905 | 0.0017 | -2.7161
-12 | -0.4119 | 0.15243 | -0.0016 | -2.7022
-11.5 | -0.3924 | 0.14506 | -0.005 | -2.7051
-11 | -0.3747 | 0.13741 | -0.0087 | -2.7269
-10.5 | -0.3572 | 0.13014 | -0.0119 | -2.7447
-10 | -0.3399 | 0.12298 | -0.0151 | -2.7639
-9.5 | -0.323 | 0.11638 | -0.018 | -2.7754
-9 | -0.3066 | 0.10893 | -0.0215 | -2.8147
-8.5 | -0.2852 | 0.10152 | -0.0264 | -2.8093
-8 | -0.2753 | 0.09435 | -0.0286 | -2.9179
-7.5 | -0.2602 | 0.08867 | -0.0306 | -2.9345
-7 | -0.2432 | 0.08303 | -0.0331 | -2.9291
-6.5 | -0.2243 | 0.07685 | -0.0375 | -2.9187
-6 | -0.1929 | 0.06903 | -0.0469 | -2.7944
-5 | -0.0964 | 0.05389 | -0.0695 | -1.7888
-4.5 | -0.0296 | 0.04446 | -0.0847 | -0.66577
-4 | 0.0424 | 0.03852 | -0.0943 | 1.1007
-3.5 | 0.1221 | 0.03173 | -0.1044 | 3.8481
-3 | 0.2096 | 0.02344 | -0.1148 | 8.942
-2.5 | 0.2854 | 0.02008 | -0.1184 | 14.2131
-2 | 0.3734 | 0.01001 | -0.1269 | 37.3027
-1.5 | 0.4448 | 0.00919 | -0.1273 | 48.4004
-1 | 0.5152 | 0.00869 | -0.1275 | 59.2865
-0.5 | 0.5849 | 0.00846 | -0.1276 | 69.1371
0 | 0.6539 | 0.00844 | -0.1276 | 77.4763
0.5 | 0.7236 | 0.00819 | -0.128 | 88.3516
1 | 0.7925 | 0.00823 | -0.1281 | 96.294
1.5 | 0.8611 | 0.00837 | -0.1282 | 102.8793
2 | 0.93 | 0.00846 | -0.1283 | 109.9291
2.5 | 0.9988 | 0.00863 | -0.1282 | 115.7358
3 | 1.0681 | 0.00876 | -0.1282 | 121.9292
3.5 | 1.1372 | 0.00898 | -0.1279 | 126.637
4 | 1.2065 | 0.00922 | -0.1275 | 130.8568
4.5 | 1.2711 | 0.0085 | -0.1264 | 149.5412
5.5 | 1.3814 | 0.01243 | -0.1209 | 111.1344
6 | 1.4437 | 0.0135 | -0.1182 | 106.9407
6.5 | 1.5023 | 0.01484 | -0.1147 | 101.2332
7 | 1.5509 | 0.01677 | -0.1094 | 92.4806
7.5 | 1.5803 | 0.01941 | -0.1016 | 81.4168
8 | 1.5779 | 0.02311 | -0.0907 | 68.2778
8.5 | 1.5657 | 0.02901 | -0.0833 | 53.971
9 | 1.5474 | 0.03724 | -0.08 | 41.5521
9.5 | 1.5249 | 0.04689 | -0.0788 | 32.5208
10 | 1.4989 | 0.05692 | -0.078 | 26.3335
10.5 | 1.4704 | 0.06744 | -0.0778 | 21.8031
11 | 1.4394 | 0.07899 | -0.0791 | 18.2226
11.5 | 1.4068 | 0.09169 | -0.0825 | 15.343
12 | 1.3742 | 0.10532 | -0.0875 | 13.0479
12.5 | 1.3427 | 0.11962 | -0.0939 | 11.2247

## 57. Re 3M Mach 0.00 (1)
BIGFOIL.COM POLAR EXPORT
goe264
GOE 264 |  |  |  | Cl Max: | 1.601 | at alpha= | 11 | deg
JavaFoil+Calcfoil stall+Eppler ext transition |  |  |  | L/D Max: | 96.498 | at alpha= | 5 | deg
Re: | 3000000 |  |  | Cd Min: | 0.0113 | at alpha= | -3.5 | deg
Mach: | 0 |  |  | Cl=0 at alpha= | -5.5 | deg
|  |  |  | @ Cl=0.1, Cd= | 0.029802
|  |  |  | @ Cl=0.4, Cd= | 0.011422
|  |  |  | @ Cl=0.6, Cd= | 0.011553
alpha (deg) | Cl | Cd | Cm | Cl/Cd
-18.5 | -0.311 | 0.18019 | -0.037 | -1.724
-18 | -0.322 | 0.1699 | -0.038 | -1.896
-17.5 | -0.333 | 0.16051 | -0.038 | -2.076
-17 | -0.344 | 0.15253 | -0.039 | -2.257
-16.5 | -0.355 | 0.14306 | -0.04 | -2.479
-16 | -0.364 | 0.13728 | -0.04 | -2.654
-15.5 | -0.373 | 0.12957 | -0.041 | -2.88
-15 | -0.381 | 0.12109 | -0.042 | -3.142
-14.5 | -0.386 | 0.11501 | -0.042 | -3.36
-14 | -0.39 | 0.10843 | -0.043 | -3.601
-13.5 | -0.392 | 0.10103 | -0.044 | -3.883
-13 | -0.392 | 0.09488 | -0.044 | -4.127
-12.5 | -0.388 | 0.08931 | -0.045 | -4.345
-12 | -0.381 | 0.08346 | -0.046 | -4.569
-11.5 | -0.371 | 0.0784 | -0.047 | -4.734
-11 | -0.358 | 0.07334 | -0.047 | -4.876
-10.5 | -0.34 | 0.06888 | -0.048 | -4.938
-10 | -0.319 | 0.06486 | -0.048 | -4.922
-9.5 | -0.295 | 0.06126 | -0.049 | -4.811
-9 | -0.267 | 0.05792 | -0.05 | -4.606
-8.5 | -0.236 | 0.05496 | -0.051 | -4.287
-8 | -0.2 | 0.05189 | -0.052 | -3.864
-7.5 | -0.163 | 0.05006 | -0.053 | -3.251
-7 | -0.124 | 0.04725 | -0.054 | -2.621
-6.5 | -0.084 | 0.0434 | -0.058 | -1.933
-6 | -0.042 | 0.04101 | -0.06 | -1.034
-5.5 | 0 | 0.0379 | -0.064 | 0.006
-5 | 0.044 | 0.03598 | -0.065 | 1.223
-4.5 | 0.089 | 0.03303 | -0.069 | 2.699
-4 | 0.161 | 0.0119 | -0.101 | 13.526
-3.5 | 0.216 | 0.0113 | -0.102 | 19.111
-3 | 0.271 | 0.01138 | -0.103 | 23.848
-2.5 | 0.327 | 0.01137 | -0.104 | 28.772
-2 | 0.383 | 0.01141 | -0.104 | 33.593
-1.5 | 0.44 | 0.01145 | -0.105 | 38.401
-1 | 0.496 | 0.01148 | -0.106 | 43.204
-0.5 | 0.553 | 0.01153 | -0.107 | 47.937
0 | 0.614 | 0.01156 | -0.108 | 53.071
0.5 | 0.67 | 0.0116 | -0.109 | 57.763
1 | 0.726 | 0.01293 | -0.11 | 56.16
1.5 | 0.783 | 0.01154 | -0.111 | 67.831
2 | 0.839 | 0.0133 | -0.112 | 63.109
2.5 | 0.896 | 0.01346 | -0.112 | 66.566
3 | 0.952 | 0.01335 | -0.113 | 71.349
3.5 | 1.009 | 0.01253 | -0.114 | 80.506
4 | 1.065 | 0.01172 | -0.115 | 90.913
4.5 | 1.121 | 0.01196 | -0.116 | 93.76
5 | 1.176 | 0.01218 | -0.116 | 96.498
5.5 | 1.23 | 0.01667 | -0.117 | 73.752
6 | 1.283 | 0.01713 | -0.118 | 74.866
6.5 | 1.335 | 0.01758 | -0.119 | 75.956
7 | 1.386 | 0.01811 | -0.12 | 76.556
7.5 | 1.436 | 0.0188 | -0.12 | 76.403
8 | 1.481 | 0.01942 | -0.121 | 76.266
8.5 | 1.517 | 0.02005 | -0.122 | 75.662
9 | 1.548 | 0.01787 | -0.123 | 86.617
9.5 | 1.572 | 0.02151 | -0.124 | 73.08
10 | 1.589 | 0.01948 | -0.124 | 81.569
10.5 | 1.599 | 0.02018 | -0.125 | 79.238
11 | 1.601 | 0.02104 | -0.126 | 76.099
11.5 | 1.595 | 0.022 | -0.127 | 72.513
12 | 1.582 | 0.02307 | -0.127 | 68.57
12.5 | 1.524 | 0.02945 | -0.125 | 51.757
13 | 1.485 | 0.03165 | -0.124 | 46.902
13.5 | 1.439 | 0.03452 | -0.124 | 41.683
14 | 1.387 | 0.03824 | -0.123 | 36.275
14.5 | 1.337 | 0.04132 | -0.123 | 32.344
15 | 1.266 | 0.04894 | -0.12 | 25.86
15.5 | 1.209 | 0.05339 | -0.119 | 22.649
16 | 1.118 | 0.07366 | -0.112 | 15.179

## 58. Re 3M Mach 0.00 (2)
BIGFOIL.COM POLAR EXPORT
goe264
GOE 264 |  |  |  | Cl Max: | 1.8457 | at alpha= | 15.5 | deg
XFOIL ncrit=9 |  |  |  | L/D Max: | 129.426 | at alpha= | 4 | deg
Re: | 3000000 |  |  | Cd Min: | 0.17079 | at alpha= | -14 | deg
Mach: | 0 |  |  | Cl=0 at alpha= | -4.8394 | deg
|  |  |  | @ Cl=0.1, Cd= | 0.0077025
|  |  |  | @ Cl=0.4, Cd= | 0.0069496
|  |  |  | @ Cl=0.6, Cd= | 0.0070885
alpha (deg) | Cl | Cd | Cm | Cl/Cd
-14 | -0.4977 | 0.17079 | 0.0153 | -2.9141
-13.5 | -0.4819 | 0.16467 | 0.0124 | -2.9265
-13 | -0.4667 | 0.15839 | 0.0095 | -2.9465
-12.5 | -0.4517 | 0.15187 | 0.0067 | -2.9743
-10.5 | -0.4055 | 0.12141 | -0.0054 | -3.3399
-8.5 | -0.4162 | 0.0112 | -0.1063 | -37.1607
-8 | -0.3606 | 0.0101 | -0.1065 | -35.703
-7.5 | -0.3041 | 0.00889 | -0.1069 | -34.207
-7 | -0.2477 | 0.00827 | -0.107 | -29.9516
-6.5 | -0.1907 | 0.00792 | -0.1071 | -24.0783
-6 | -0.1335 | 0.00782 | -0.1072 | -17.0716
-5.5 | -0.0761 | 0.00784 | -0.1073 | -9.7066
-5 | -0.0185 | 0.00766 | -0.1075 | -2.4151
-4.5 | 0.0391 | 0.00751 | -0.1078 | 5.2064
-4 | 0.0964 | 0.0077 | -0.108 | 12.5195
-3.5 | 0.154 | 0.00774 | -0.1082 | 19.8966
-3 | 0.2118 | 0.00763 | -0.1085 | 27.7588
-2.5 | 0.2697 | 0.00752 | -0.1088 | 35.8644
-2 | 0.3283 | 0.00702 | -0.1094 | 46.7664
-1.5 | 0.3862 | 0.00694 | -0.1097 | 55.6484
-1 | 0.4438 | 0.00698 | -0.11 | 63.5817
-0.5 | 0.5012 | 0.00705 | -0.1103 | 71.0922
0 | 0.5586 | 0.00711 | -0.1106 | 78.5654
0.5 | 0.6164 | 0.00708 | -0.111 | 87.0621
1 | 0.6737 | 0.00716 | -0.1113 | 94.0922
1.5 | 0.7308 | 0.00727 | -0.1116 | 100.5227
2 | 0.788 | 0.00734 | -0.1119 | 107.3569
2.5 | 0.845 | 0.00741 | -0.1123 | 114.0351
3 | 0.902 | 0.00749 | -0.1126 | 120.4272
3.5 | 0.9585 | 0.00763 | -0.1129 | 125.6225
4 | 1.0147 | 0.00784 | -0.1132 | 129.426
6 | 1.2222 | 0.0102 | -0.1125 | 119.8235
6.5 | 1.2749 | 0.01083 | -0.1122 | 117.7193
7 | 1.3272 | 0.01144 | -0.1119 | 116.014
7.5 | 1.3796 | 0.01194 | -0.1117 | 115.5444
8 | 1.4305 | 0.01261 | -0.1112 | 113.4417
8.5 | 1.4805 | 0.01332 | -0.1106 | 111.1486
9 | 1.5301 | 0.01398 | -0.11 | 109.4492
9.5 | 1.5784 | 0.01472 | -0.1092 | 107.2283
10 | 1.6212 | 0.01602 | -0.1074 | 101.1985
10.5 | 1.6671 | 0.01678 | -0.1063 | 99.3504
11 | 1.7105 | 0.01768 | -0.1049 | 96.7477
11.5 | 1.751 | 0.01872 | -0.103 | 93.5363
12 | 1.7883 | 0.01987 | -0.1006 | 90
12.5 | 1.8185 | 0.02129 | -0.0971 | 85.4157
13 | 1.83 | 0.02333 | -0.0906 | 78.4398
13.5 | 1.818 | 0.02703 | -0.082 | 67.2586
14 | 1.825 | 0.03022 | -0.0776 | 60.3905
14.5 | 1.8346 | 0.03367 | -0.0747 | 54.4877
15 | 1.8425 | 0.03775 | -0.0726 | 48.8079
15.5 | 1.8457 | 0.04279 | -0.0714 | 43.1339
16 | 1.8414 | 0.04928 | -0.0712 | 37.3661
16.5 | 1.8294 | 0.05732 | -0.072 | 31.9156
17 | 1.8129 | 0.06621 | -0.0733 | 27.3811
17.5 | 1.7903 | 0.07627 | -0.0753 | 23.4732
18 | 1.7631 | 0.08736 | -0.0779 | 20.182
18.5 | 1.7349 | 0.09889 | -0.0811 | 17.5437
19 | 1.7093 | 0.11031 | -0.0847 | 15.4954
19.5 | 1.6857 | 0.12151 | -0.0886 | 13.8729
20 | 1.6632 | 0.13288 | -0.0932 | 12.5166

## 59. Re 3M Mach 0.10 (1)
BIGFOIL.COM POLAR EXPORT
goe264
GOE 264 |  |  |  | Cl Max: | 1.598 | at alpha= | 10.5 | deg
JavaFoil+Calcfoil stall+Eppler ext transition |  |  |  | L/D Max: | 96.922 | at alpha= | 5 | deg
Re: | 3000000 |  |  | Cd Min: | 0.0113 | at alpha= | -3.5 | deg
Mach: | 0.1 |  |  | Cl=0 at alpha= | -5.5 | deg
|  |  |  | @ Cl=0.1, Cd= | 0.030116
|  |  |  | @ Cl=0.4, Cd= | 0.01138
|  |  |  | @ Cl=0.6, Cd= | 0.011522
alpha (deg) | Cl | Cd | Cm | Cl/Cd
-18 | -0.286 | 0.17585 | -0.037 | -1.626
-17.5 | -0.299 | 0.1707 | -0.038 | -1.751
-17 | -0.312 | 0.16107 | -0.039 | -1.937
-16.5 | -0.324 | 0.14765 | -0.039 | -2.198
-16 | -0.336 | 0.14162 | -0.04 | -2.376
-15.5 | -0.348 | 0.13123 | -0.041 | -2.649
-15 | -0.358 | 0.12499 | -0.041 | -2.861
-14.5 | -0.366 | 0.11642 | -0.042 | -3.144
-14 | -0.373 | 0.11092 | -0.043 | -3.36
-13.5 | -0.377 | 0.10333 | -0.044 | -3.649
-13 | -0.379 | 0.09733 | -0.044 | -3.891
-12.5 | -0.377 | 0.08997 | -0.045 | -4.196
-12 | -0.373 | 0.08471 | -0.046 | -4.401
-11.5 | -0.365 | 0.07917 | -0.046 | -4.607
-11 | -0.353 | 0.07371 | -0.047 | -4.787
-10.5 | -0.337 | 0.06934 | -0.048 | -4.858
-10 | -0.317 | 0.06513 | -0.048 | -4.868
-9.5 | -0.294 | 0.06176 | -0.049 | -4.753
-9 | -0.266 | 0.05801 | -0.05 | -4.59
-8.5 | -0.236 | 0.05514 | -0.051 | -4.273
-8 | -0.201 | 0.05199 | -0.052 | -3.86
-7.5 | -0.163 | 0.05014 | -0.053 | -3.251
-7 | -0.124 | 0.04738 | -0.054 | -2.619
-6.5 | -0.084 | 0.04405 | -0.057 | -1.906
-6 | -0.043 | 0.04077 | -0.061 | -1.044
-5.5 | 0 | 0.03817 | -0.063 | 0.006
-5 | 0.044 | 0.03634 | -0.065 | 1.215
-4.5 | 0.089 | 0.03335 | -0.069 | 2.681
-4 | 0.162 | 0.01189 | -0.101 | 13.601
-3.5 | 0.217 | 0.0113 | -0.102 | 19.195
-3 | 0.273 | 0.01135 | -0.103 | 24.026
-2.5 | 0.329 | 0.01133 | -0.104 | 29.012
-2 | 0.385 | 0.01137 | -0.105 | 33.872
-1.5 | 0.442 | 0.01141 | -0.106 | 38.714
-1 | 0.499 | 0.01145 | -0.107 | 43.549
-0.5 | 0.555 | 0.0115 | -0.108 | 48.309
0 | 0.617 | 0.01153 | -0.109 | 53.489
0.5 | 0.673 | 0.01166 | -0.109 | 57.771
1 | 0.73 | 0.013 | -0.11 | 56.165
1.5 | 0.787 | 0.01152 | -0.111 | 68.307
2 | 0.844 | 0.01332 | -0.112 | 63.327
2.5 | 0.9 | 0.01348 | -0.113 | 66.779
3 | 0.957 | 0.01338 | -0.114 | 71.558
3.5 | 1.014 | 0.01257 | -0.115 | 80.681
4 | 1.071 | 0.01179 | -0.115 | 90.802
4.5 | 1.127 | 0.01196 | -0.116 | 94.219
5 | 1.181 | 0.01219 | -0.117 | 96.922
5.5 | 1.235 | 0.01675 | -0.118 | 73.773
6 | 1.289 | 0.01721 | -0.119 | 74.87
6.5 | 1.341 | 0.01766 | -0.119 | 75.939
7 | 1.392 | 0.0182 | -0.12 | 76.499
7.5 | 1.443 | 0.01878 | -0.121 | 76.827
8 | 1.487 | 0.01954 | -0.122 | 76.088
8.5 | 1.523 | 0.02023 | -0.123 | 75.26
9 | 1.552 | 0.01793 | -0.123 | 86.557
9.5 | 1.575 | 0.02174 | -0.124 | 72.463
10 | 1.59 | 0.01967 | -0.125 | 80.837
10.5 | 1.598 | 0.02037 | -0.126 | 78.425
11 | 1.597 | 0.02129 | -0.127 | 75.001
11.5 | 1.587 | 0.02223 | -0.127 | 71.402
12 | 1.569 | 0.02342 | -0.128 | 67.026
12.5 | 1.503 | 0.03016 | -0.125 | 49.82
13 | 1.457 | 0.03264 | -0.125 | 44.64
13.5 | 1.405 | 0.03602 | -0.124 | 39.005
14 | 1.344 | 0.04033 | -0.123 | 33.334
14.5 | 1.284 | 0.04444 | -0.122 | 28.899
15 | 1.206 | 0.0537 | -0.118 | 22.462
15.5 | 1.143 | 0.05962 | -0.117 | 19.162

## 60. Re 3M Mach 0.10 (2)
BIGFOIL.COM POLAR EXPORT
goe264
GOE 264 |  |  |  | Cl Max: | 1.8224 | at alpha= | 15 | deg
XFOIL ncrit=9 |  |  |  | L/D Max: | 154.604 | at alpha= | 4.5 | deg
Re: | 3000000 |  |  | Cd Min: | 0.14439 | at alpha= | 20 | deg
Mach: | 0.1 |  |  | Cl=0 at alpha= | -4.8288 | deg
|  |  |  | @ Cl=0.1, Cd= | 0.0077626
|  |  |  | @ Cl=0.4, Cd= | 0.0069661
|  |  |  | @ Cl=0.6, Cd= | 0.0071169
alpha (deg) | Cl | Cd | Cm | Cl/Cd
-10.5 | -0.4035 | 0.12181 | -0.0055 | -3.3125
-10 | -0.3952 | 0.11345 | -0.0091 | -3.4835
-8.5 | -0.4221 | 0.01254 | -0.1069 | -33.6603
-8 | -0.366 | 0.01056 | -0.1075 | -34.6591
-7.5 | -0.3088 | 0.00921 | -0.1079 | -33.5288
-7 | -0.2516 | 0.00843 | -0.1081 | -29.8458
-6.5 | -0.1939 | 0.0081 | -0.1081 | -23.9383
-6 | -0.136 | 0.00789 | -0.1081 | -17.237
-5 | -0.02 | 0.00799 | -0.1081 | -2.5031
-4.5 | 0.0384 | 0.00757 | -0.1085 | 5.0727
-4 | 0.0962 | 0.00776 | -0.1087 | 12.3969
-3.5 | 0.1543 | 0.0078 | -0.1089 | 19.7821
-3 | 0.2126 | 0.00767 | -0.1091 | 27.7184
-2.5 | 0.2709 | 0.00755 | -0.1094 | 35.8808
-2 | 0.3298 | 0.00706 | -0.11 | 46.7139
-1.5 | 0.3882 | 0.00696 | -0.1103 | 55.7759
-1 | 0.4462 | 0.00699 | -0.1106 | 63.834
-0.5 | 0.504 | 0.00707 | -0.1109 | 71.2871
0 | 0.5618 | 0.00713 | -0.1112 | 78.7938
0.5 | 0.6199 | 0.00711 | -0.1116 | 87.1871
1 | 0.6776 | 0.00717 | -0.1119 | 94.5049
1.5 | 0.735 | 0.00728 | -0.1122 | 100.9615
2 | 0.7926 | 0.00736 | -0.1125 | 107.6902
2.5 | 0.85 | 0.00744 | -0.1128 | 114.2473
3 | 0.9074 | 0.00751 | -0.1132 | 120.8256
3.5 | 0.9643 | 0.00765 | -0.1134 | 126.0523
4.5 | 1.0745 | 0.00695 | -0.1139 | 154.6043
5 | 1.1296 | 0.00746 | -0.114 | 151.4209
5.5 | 1.1793 | 0.00901 | -0.1134 | 130.8879
6 | 1.2297 | 0.01029 | -0.1128 | 119.5044
6.5 | 1.2828 | 0.0109 | -0.1125 | 117.6881
7 | 1.3356 | 0.01151 | -0.1122 | 116.0382
7.5 | 1.3883 | 0.01204 | -0.1118 | 115.3073
8 | 1.4392 | 0.01279 | -0.1112 | 112.5254
8.5 | 1.4899 | 0.01346 | -0.1105 | 110.6909
9 | 1.5398 | 0.01415 | -0.1098 | 108.8198
9.5 | 1.5879 | 0.01497 | -0.1088 | 106.0721
10 | 1.6311 | 0.01625 | -0.107 | 100.3754
10.5 | 1.6767 | 0.01709 | -0.1056 | 98.11
11 | 1.7192 | 0.0181 | -0.1038 | 94.9834
11.5 | 1.7586 | 0.01924 | -0.1015 | 91.4033
12 | 1.7934 | 0.02055 | -0.0985 | 87.2701
12.5 | 1.8161 | 0.02229 | -0.0936 | 81.476
13 | 1.8132 | 0.02509 | -0.0852 | 72.2678
13.5 | 1.804 | 0.02925 | -0.0783 | 61.6752
14 | 1.8132 | 0.0327 | -0.0749 | 55.4495
14.5 | 1.8192 | 0.03699 | -0.0725 | 49.1809
15 | 1.8224 | 0.04207 | -0.0711 | 43.3183
15.5 | 1.8202 | 0.04836 | -0.0707 | 37.6385
16 | 1.8098 | 0.05626 | -0.0715 | 32.1685
16.5 | 1.7911 | 0.06551 | -0.0728 | 27.3409
17 | 1.7697 | 0.07546 | -0.0747 | 23.4522
17.5 | 1.7437 | 0.0864 | -0.0773 | 20.1817
18 | 1.7155 | 0.09799 | -0.0805 | 17.5069
18.5 | 1.6881 | 0.10978 | -0.0842 | 15.3771
19 | 1.6631 | 0.12136 | -0.0883 | 13.7039
19.5 | 1.6418 | 0.13264 | -0.0928 | 12.3779
20 | 1.6192 | 0.14439 | -0.0981 | 11.2141

## 61. Re 3M Mach 0.25 (1)
BIGFOIL.COM POLAR EXPORT
goe264
GOE 264 |  |  |  | Cl Max: | 1.587 | at alpha= | 10 | deg
JavaFoil+Calcfoil stall+Eppler ext transition |  |  |  | L/D Max: | 98.386 | at alpha= | 5 | deg
Re: | 3000000 |  |  | Cd Min: | 0.01132 | at alpha= | -3.5 | deg
Mach: | 0.25 |  |  | Cl=0 at alpha= | -5.5 | deg
|  |  |  | @ Cl=0.1, Cd= | 0.033914
|  |  |  | @ Cl=0.4, Cd= | 0.011413
|  |  |  | @ Cl=0.6, Cd= | 0.011608
alpha (deg) | Cl | Cd | Cm | Cl/Cd
-16 | -0.054 | 0.16939 | -0.04 | -0.32
-15.5 | -0.052 | 0.15403 | -0.04 | -0.336
-15 | -0.128 | 0.15478 | -0.04 | -0.825
-14.5 | -0.172 | 0.14703 | -0.04 | -1.169
-14 | -0.207 | 0.14236 | -0.041 | -1.457
-13.5 | -0.238 | 0.12621 | -0.042 | -1.885
-13 | -0.263 | 0.11533 | -0.043 | -2.284
-12.5 | -0.284 | 0.10377 | -0.044 | -2.737
-12 | -0.299 | 0.09655 | -0.045 | -3.099
-11.5 | -0.308 | 0.0876 | -0.046 | -3.521
-11 | -0.311 | 0.0804 | -0.047 | -3.874
-10.5 | -0.308 | 0.07398 | -0.048 | -4.164
-10 | -0.298 | 0.06852 | -0.048 | -4.35
-9.5 | -0.282 | 0.06358 | -0.05 | -4.438
-9 | -0.261 | 0.05961 | -0.05 | -4.37
-8.5 | -0.234 | 0.05675 | -0.052 | -4.117
-8 | -0.201 | 0.05328 | -0.052 | -3.766
-7.5 | -0.164 | 0.05101 | -0.053 | -3.213
-7 | -0.125 | 0.04838 | -0.054 | -2.587
-6.5 | -0.085 | 0.04603 | -0.055 | -1.841
-6 | -0.043 | 0.04281 | -0.058 | -1.004
-5.5 | 0 | 0.03999 | -0.061 | 0.006
-5 | 0.045 | 0.03728 | -0.065 | 1.205
-4.5 | 0.091 | 0.03431 | -0.07 | 2.662
-4 | 0.138 | 0.03224 | -0.071 | 4.29
-3.5 | 0.222 | 0.01132 | -0.105 | 19.627
-3 | 0.28 | 0.01139 | -0.106 | 24.537
-2.5 | 0.337 | 0.01141 | -0.107 | 29.559
-2 | 0.395 | 0.01141 | -0.108 | 34.664
-1.5 | 0.454 | 0.01145 | -0.109 | 39.643
-1 | 0.512 | 0.01154 | -0.11 | 44.389
-0.5 | 0.571 | 0.01159 | -0.111 | 49.226
0 | 0.634 | 0.01163 | -0.112 | 54.477
0.5 | 0.692 | 0.01168 | -0.112 | 59.251
1 | 0.75 | 0.01304 | -0.113 | 57.536
1.5 | 0.808 | 0.01293 | -0.114 | 62.515
2 | 0.867 | 0.01343 | -0.115 | 64.523
2.5 | 0.925 | 0.01365 | -0.116 | 67.734
3 | 0.983 | 0.01347 | -0.117 | 72.968
3.5 | 1.041 | 0.01269 | -0.118 | 82.052
4 | 1.1 | 0.01191 | -0.119 | 92.332
4.5 | 1.157 | 0.01208 | -0.119 | 95.755
5 | 1.213 | 0.01233 | -0.12 | 98.386
5.5 | 1.268 | 0.01703 | -0.121 | 74.457
6 | 1.322 | 0.01767 | -0.122 | 74.808
6.5 | 1.375 | 0.01818 | -0.123 | 75.646
7 | 1.426 | 0.01878 | -0.124 | 75.956
7.5 | 1.476 | 0.01958 | -0.124 | 75.4
8 | 1.519 | 0.02028 | -0.125 | 74.93
8.5 | 1.55 | 0.02109 | -0.126 | 73.524
9 | 1.573 | 0.02175 | -0.127 | 72.335
9.5 | 1.586 | 0.02299 | -0.128 | 68.973
10 | 1.587 | 0.02093 | -0.129 | 75.805
10.5 | 1.575 | 0.0218 | -0.129 | 72.249
11 | 1.55 | 0.02299 | -0.13 | 67.41
11.5 | 1.472 | 0.02944 | -0.128 | 50.003
12 | 1.4 | 0.03312 | -0.126 | 42.28
12.5 | 1.324 | 0.03578 | -0.126 | 37.009
13 | 1.227 | 0.04034 | -0.124 | 30.429
13.5 | 1.086 | 0.05748 | -0.116 | 18.886
14 | 0.894 | 0.10897 | -0.072 | 8.199
14.5 | 0.799 | 0.11986 | -0.065 | 6.662
15 | 0.7 | 0.13093 | -0.063 | 5.349

## 62. Re 3M Mach 0.25 (2)
BIGFOIL.COM POLAR EXPORT
goe264
GOE 264 |  |  |  | Cl Max: | 1.7546 | at alpha= | 12 | deg
XFOIL ncrit=9 |  |  |  | L/D Max: | 156.025 | at alpha= | 4.5 | deg
Re: | 3000000 |  |  | Cd Min: | 0.13828 | at alpha= | -11.5 | deg
Mach: | 0.25 |  |  | Cl=0 at alpha= | -4.7749 | deg
|  |  |  | @ Cl=0.1, Cd= | 0.0081035
|  |  |  | @ Cl=0.4, Cd= | 0.0070704
|  |  |  | @ Cl=0.6, Cd= | 0.0072096
alpha (deg) | Cl | Cd | Cm | Cl/Cd
-11.5 | -0.4182 | 0.13828 | -0.0003 | -3.0243
-10.5 | -0.3937 | 0.12361 | -0.0063 | -3.185
-10 | -0.3817 | 0.11618 | -0.0096 | -3.2854
-9.5 | -0.3735 | 0.10759 | -0.0133 | -3.4715
-9 | -0.3616 | 0.09917 | -0.0184 | -3.6463
-8.5 | -0.3486 | 0.09376 | -0.0204 | -3.718
-8 | -0.3398 | 0.08702 | -0.0235 | -3.9048
-7 | -0.2749 | 0.01098 | -0.1129 | -25.0364
-6.5 | -0.2129 | 0.00909 | -0.1134 | -23.4213
-6 | -0.1508 | 0.0085 | -0.1132 | -17.7412
-5.5 | -0.0889 | 0.00829 | -0.1129 | -10.7238
-5 | -0.0276 | 0.0084 | -0.1125 | -3.2857
-4.5 | 0.0337 | 0.00806 | -0.1126 | 4.1811
-4 | 0.0947 | 0.0081 | -0.1126 | 11.6914
-3.5 | 0.1556 | 0.00814 | -0.1125 | 19.1155
-3 | 0.2166 | 0.00791 | -0.1127 | 27.3831
-2.5 | 0.2773 | 0.00777 | -0.1128 | 35.6885
-2 | 0.338 | 0.00758 | -0.1131 | 44.591
-1.5 | 0.3993 | 0.00707 | -0.1136 | 56.4781
-1 | 0.4594 | 0.0071 | -0.1139 | 64.7042
-0.5 | 0.5193 | 0.00716 | -0.1141 | 72.5279
0 | 0.5792 | 0.00722 | -0.1144 | 80.2216
0.5 | 0.6393 | 0.00719 | -0.1147 | 88.9152
1 | 0.6991 | 0.00725 | -0.115 | 96.4276
1.5 | 0.7585 | 0.00738 | -0.1153 | 102.7778
2 | 0.818 | 0.00747 | -0.1156 | 109.5047
2.5 | 0.8775 | 0.00757 | -0.1158 | 115.9181
3 | 0.9371 | 0.00764 | -0.1161 | 122.6571
3.5 | 0.9962 | 0.0078 | -0.1163 | 127.7179
4 | 1.055 | 0.00801 | -0.1165 | 131.7104
4.5 | 1.1109 | 0.00712 | -0.1166 | 156.0253
5 | 1.1677 | 0.00777 | -0.1164 | 150.2831
5.5 | 1.2182 | 0.0095 | -0.1155 | 128.2316
6 | 1.2708 | 0.01073 | -0.1146 | 118.4343
6.5 | 1.3266 | 0.01132 | -0.1141 | 117.1908
7 | 1.3819 | 0.01195 | -0.1133 | 115.6402
7.5 | 1.4363 | 0.01264 | -0.1125 | 113.6313
8 | 1.4888 | 0.01353 | -0.1112 | 110.037
8.5 | 1.5409 | 0.01437 | -0.1098 | 107.2303
9 | 1.5911 | 0.01532 | -0.1082 | 103.8577
9.5 | 1.634 | 0.01689 | -0.1053 | 96.7436
10 | 1.6777 | 0.01815 | -0.1026 | 92.4353
10.5 | 1.7144 | 0.01977 | -0.0987 | 86.7172
11 | 1.7415 | 0.02162 | -0.0935 | 80.5504
11.5 | 1.7519 | 0.02386 | -0.0859 | 73.4241
12 | 1.7546 | 0.0272 | -0.0792 | 64.5074
12.5 | 1.7413 | 0.03278 | -0.0735 | 53.1208
13 | 1.7118 | 0.04138 | -0.0704 | 41.3678
13.5 | 1.7017 | 0.04913 | -0.07 | 34.6367
14 | 1.6836 | 0.05842 | -0.0708 | 28.8189
14.5 | 1.6581 | 0.06887 | -0.0723 | 24.0758
15 | 1.6302 | 0.08013 | -0.0746 | 20.3444
15.5 | 1.6004 | 0.09217 | -0.0778 | 17.3636
16 | 1.5708 | 0.10467 | -0.0818 | 15.0072
16.5 | 1.5408 | 0.1177 | -0.0866 | 13.0909
17 | 1.5124 | 0.13105 | -0.0922 | 11.5406

## 63. Re 3M Mach 0.50 (1)
BIGFOIL.COM POLAR EXPORT
goe264
GOE 264 |  |  |  | Cl Max: | 1.609 | at alpha= | 8 | deg
JavaFoil+Calcfoil stall+Eppler ext transition |  |  |  | L/D Max: | 91.151 | at alpha= | 4 | deg
Re: | 3000000 |  |  | Cd Min: | 0.01157 | at alpha= | -2 | deg
Mach: | 0.5 |  |  | Cl=0 at alpha= | -5.5 | deg
|  |  |  | @ Cl=0.1, Cd= | 0.039885
|  |  |  | @ Cl=0.4, Cd= | 0.017157
|  |  |  | @ Cl=0.6, Cd= | 0.011745
alpha (deg) | Cl | Cd | Cm | Cl/Cd
-20 | -0.698 | 0.16894 | -0.05 | -4.133
-19.5 | -0.676 | 0.15977 | -0.051 | -4.229
-19 | -0.652 | 0.15883 | -0.051 | -4.108
-18.5 | -0.629 | 0.15007 | -0.05 | -4.192
-18 | -0.605 | 0.15205 | -0.049 | -3.98
-17.5 | -0.582 | 0.14716 | -0.049 | -3.954
-17 | -0.559 | 0.13448 | -0.049 | -4.154
-16.5 | -0.535 | 0.13081 | -0.049 | -4.092
-16 | -0.512 | 0.1246 | -0.05 | -4.11
-15.5 | -0.489 | 0.12097 | -0.05 | -4.039
-15 | -0.465 | 0.11735 | -0.05 | -3.963
-14.5 | -0.441 | 0.11351 | -0.05 | -3.889
-14 | -0.418 | 0.10958 | -0.051 | -3.813
-13.5 | -0.394 | 0.1055 | -0.051 | -3.735
-13 | -0.37 | 0.10106 | -0.051 | -3.662
-12.5 | -0.346 | 0.0983 | -0.052 | -3.521
-12 | -0.322 | 0.09426 | -0.052 | -3.417
-11.5 | -0.298 | 0.09854 | -0.052 | -3.022
-11 | -0.274 | 0.09578 | -0.053 | -2.856
-10.5 | -0.249 | 0.09273 | -0.053 | -2.687
-10 | -0.225 | 0.09062 | -0.055 | -2.481
-9.5 | -0.2 | 0.08433 | -0.053 | -2.37
-9 | -0.175 | 0.07983 | -0.051 | -2.192
-8.5 | -0.15 | 0.07936 | -0.052 | -1.893
-8 | -0.125 | 0.07651 | -0.052 | -1.639
-7.5 | -0.101 | 0.07309 | -0.053 | -1.375
-7 | -0.076 | 0.05372 | -0.057 | -1.408
-6.5 | -0.066 | 0.05462 | -0.053 | -1.217
-6 | -0.041 | 0.04819 | -0.056 | -0.845
-5.5 | 0 | 0.04436 | -0.06 | 0.006
-5 | 0.047 | 0.04164 | -0.062 | 1.119
-4.5 | 0.096 | 0.04012 | -0.064 | 2.391
-4 | 0.148 | 0.03706 | -0.068 | 3.983
-3.5 | 0.201 | 0.03436 | -0.074 | 5.862
-3 | 0.257 | 0.03205 | -0.079 | 8.007
-2.5 | 0.314 | 0.02917 | -0.085 | 10.78
-2 | 0.44 | 0.01157 | -0.121 | 37.995
-1.5 | 0.506 | 0.01166 | -0.122 | 43.34
-1 | 0.571 | 0.01171 | -0.123 | 48.786
-0.5 | 0.637 | 0.01179 | -0.124 | 54.034
0 | 0.708 | 0.0118 | -0.125 | 60.007
0.5 | 0.773 | 0.01321 | -0.126 | 58.511
1 | 0.838 | 0.01347 | -0.127 | 62.165
1.5 | 0.902 | 0.01337 | -0.128 | 67.513
2 | 0.967 | 0.0137 | -0.129 | 70.585
2.5 | 1.032 | 0.01426 | -0.13 | 72.403
3 | 1.097 | 0.01454 | -0.131 | 75.451
3.5 | 1.161 | 0.01302 | -0.132 | 89.171
4 | 1.226 | 0.01345 | -0.133 | 91.151
4.5 | 1.289 | 0.01467 | -0.134 | 87.861
5 | 1.348 | 0.01842 | -0.135 | 73.212
5.5 | 1.406 | 0.01936 | -0.135 | 72.652
6 | 1.461 | 0.02022 | -0.136 | 72.277
6.5 | 1.512 | 0.0212 | -0.137 | 71.327
7 | 1.559 | 0.02224 | -0.138 | 70.065
7.5 | 1.598 | 0.02344 | -0.139 | 68.196
8 | 1.609 | 0.02492 | -0.14 | 64.55
8.5 | 1.509 | 0.02758 | -0.138 | 54.717
9 | 0.76 | 0.07843 | -0.064 | 9.688
9.5 | 0.787 | 0.08045 | -0.068 | 9.788
10 | 0.814 | 0.0855 | -0.069 | 9.525
10.5 | 0.84 | 0.09002 | -0.067 | 9.332
11 | 0.867 | 0.09447 | -0.067 | 9.175
11.5 | 0.894 | 0.09782 | -0.069 | 9.138
12 | 0.921 | 0.10077 | -0.071 | 9.139
12.5 | 0.952 | 0.10735 | -0.079 | 8.864
13 | 1.036 | 0.08916 | -0.116 | 11.625

## 64. Re 3M Mach 0.50 (2)
BIGFOIL.COM POLAR EXPORT
goe264
GOE 264 |  |  |  | Cl Max: | 1.6159 | at alpha= | 8 | deg
XFOIL ncrit=9 |  |  |  | L/D Max: | 138.807 | at alpha= | 4 | deg
Re: | 3000000 |  |  | Cd Min: | 0.13112 | at alpha= | 13 | deg
Mach: | 0.5 |  |  | Cl=0 at alpha= | -4.3373 | deg
|  |  |  | @ Cl=0.1, Cd= | 0.030359
|  |  |  | @ Cl=0.4, Cd= | 0.0087158
|  |  |  | @ Cl=0.6, Cd= | 0.0076463
alpha (deg) | Cl | Cd | Cm | Cl/Cd
-10 | -0.3463 | 0.12199 | -0.0143 | -2.8388
-9 | -0.3148 | 0.10743 | -0.0208 | -2.9303
-8.5 | -0.3033 | 0.10047 | -0.0232 | -3.0188
-8 | -0.2857 | 0.0949 | -0.0254 | -3.0105
-7.5 | -0.2692 | 0.08873 | -0.0283 | -3.0339
-7 | -0.2542 | 0.0819 | -0.0323 | -3.1038
-6.5 | -0.2352 | 0.07414 | -0.0395 | -3.1724
-6 | -0.1988 | 0.06691 | -0.0493 | -2.9712
-5.5 | -0.1533 | 0.05939 | -0.0607 | -2.5812
-5 | -0.0948 | 0.04968 | -0.0764 | -1.9082
-4.5 | -0.0246 | 0.04146 | -0.0896 | -0.59334
-4 | 0.051 | 0.03491 | -0.0996 | 1.4609
-3.5 | 0.1338 | 0.02722 | -0.1102 | 4.9155
-2.5 | 0.3028 | 0.00982 | -0.1274 | 30.835
-2 | 0.3752 | 0.00889 | -0.1277 | 42.2047
-1.5 | 0.4464 | 0.00839 | -0.1278 | 53.2062
-1 | 0.5177 | 0.00764 | -0.1283 | 67.7618
-0.5 | 0.5873 | 0.00765 | -0.1283 | 76.7712
0 | 0.6568 | 0.00763 | -0.1284 | 86.0813
0.5 | 0.726 | 0.00768 | -0.1285 | 94.5312
1 | 0.7954 | 0.00767 | -0.1287 | 103.7027
1.5 | 0.8642 | 0.00779 | -0.1288 | 110.9371
2 | 0.9331 | 0.00795 | -0.1289 | 117.3711
2.5 | 1.0024 | 0.00807 | -0.1289 | 124.2131
3 | 1.0721 | 0.00817 | -0.1289 | 131.224
3.5 | 1.1415 | 0.00838 | -0.1286 | 136.2172
4 | 1.2104 | 0.00872 | -0.1281 | 138.8073
5 | 1.3329 | 0.00998 | -0.1251 | 133.5571
5.5 | 1.3913 | 0.01163 | -0.1224 | 119.6303
6 | 1.4564 | 0.01249 | -0.1201 | 116.6053
6.5 | 1.5189 | 0.0136 | -0.117 | 111.6838
7 | 1.5756 | 0.01509 | -0.1127 | 104.4135
7.5 | 1.6131 | 0.01759 | -0.1055 | 91.7055
8 | 1.6159 | 0.02098 | -0.0941 | 77.021
8.5 | 1.5981 | 0.02648 | -0.0844 | 60.3512
9 | 1.5758 | 0.03444 | -0.0794 | 45.7549
9.5 | 1.5521 | 0.04375 | -0.0771 | 35.4766
10 | 1.5279 | 0.05356 | -0.076 | 28.5269
10.5 | 1.4989 | 0.0642 | -0.0761 | 23.3474
11 | 1.4671 | 0.07592 | -0.0781 | 19.3243
11.5 | 1.4342 | 0.08862 | -0.0817 | 16.1837
12 | 1.4009 | 0.1021 | -0.0867 | 13.7209
12.5 | 1.3686 | 0.11629 | -0.0929 | 11.7689
13 | 1.3378 | 0.13112 | -0.1001 | 10.2029

## 65. Re 4M Mach 0.00 (1)
BIGFOIL.COM POLAR EXPORT
goe264
GOE 264 |  |  |  | Cl Max: | 1.601 | at alpha= | 11 | deg
JavaFoil+Calcfoil stall+Eppler ext transition |  |  |  | L/D Max: | 98.692 | at alpha= | 5 | deg
Re: | 4000000 |  |  | Cd Min: | 0.01116 | at alpha= | -3.5 | deg
Mach: | 0 |  |  | Cl=0 at alpha= | -5.5 | deg
|  |  |  | @ Cl=0.1, Cd= | 0.027114
|  |  |  | @ Cl=0.4, Cd= | 0.011299
|  |  |  | @ Cl=0.6, Cd= | 0.011405
alpha (deg) | Cl | Cd | Cm | Cl/Cd
-18.5 | -0.311 | 0.1735 | -0.038 | -1.791
-18 | -0.322 | 0.1635 | -0.038 | -1.971
-17.5 | -0.333 | 0.15921 | -0.039 | -2.094
-17 | -0.344 | 0.1502 | -0.039 | -2.293
-16.5 | -0.355 | 0.14125 | -0.04 | -2.512
-16 | -0.365 | 0.13375 | -0.041 | -2.726
-15.5 | -0.373 | 0.1246 | -0.041 | -2.996
-15 | -0.381 | 0.12064 | -0.042 | -3.155
-14.5 | -0.387 | 0.11254 | -0.042 | -3.435
-14 | -0.391 | 0.1053 | -0.043 | -3.71
-13.5 | -0.392 | 0.09977 | -0.044 | -3.934
-13 | -0.392 | 0.09345 | -0.045 | -4.192
-12.5 | -0.388 | 0.08734 | -0.046 | -4.445
-12 | -0.381 | 0.08231 | -0.046 | -4.635
-11.5 | -0.371 | 0.07767 | -0.047 | -4.781
-11 | -0.358 | 0.07229 | -0.048 | -4.95
-10.5 | -0.34 | 0.06768 | -0.048 | -5.03
-10 | -0.319 | 0.06376 | -0.049 | -5.01
-9.5 | -0.295 | 0.06043 | -0.05 | -4.881
-9 | -0.267 | 0.05702 | -0.051 | -4.682
-8.5 | -0.236 | 0.05375 | -0.052 | -4.389
-8 | -0.201 | 0.05123 | -0.054 | -3.925
-7.5 | -0.164 | 0.04814 | -0.056 | -3.397
-7 | -0.124 | 0.04526 | -0.057 | -2.748
-6.5 | -0.084 | 0.04235 | -0.06 | -1.987
-6 | -0.043 | 0.0397 | -0.062 | -1.072
-5.5 | 0 | 0.03738 | -0.064 | 0.007
-5 | 0.044 | 0.03452 | -0.067 | 1.282
-4.5 | 0.091 | 0.02946 | -0.074 | 3.077
-4 | 0.161 | 0.01121 | -0.101 | 14.363
-3.5 | 0.216 | 0.01116 | -0.102 | 19.351
-3 | 0.271 | 0.01117 | -0.103 | 24.302
-2.5 | 0.327 | 0.01126 | -0.104 | 29.054
-2 | 0.383 | 0.01129 | -0.104 | 33.952
-1.5 | 0.44 | 0.01132 | -0.105 | 38.838
-1 | 0.496 | 0.01134 | -0.106 | 43.762
-0.5 | 0.553 | 0.01139 | -0.107 | 48.53
0 | 0.614 | 0.01141 | -0.108 | 53.773
0.5 | 0.67 | 0.01257 | -0.109 | 53.294
1 | 0.726 | 0.01275 | -0.11 | 56.955
1.5 | 0.783 | 0.01259 | -0.111 | 62.18
2 | 0.839 | 0.01309 | -0.112 | 64.128
2.5 | 0.896 | 0.01325 | -0.112 | 67.623
3 | 0.952 | 0.01333 | -0.113 | 71.445
3.5 | 1.009 | 0.01234 | -0.114 | 81.721
4 | 1.065 | 0.01149 | -0.115 | 92.689
4.5 | 1.121 | 0.01169 | -0.116 | 95.888
5 | 1.176 | 0.01191 | -0.117 | 98.692
5.5 | 1.23 | 0.01615 | -0.117 | 76.144
6 | 1.283 | 0.01661 | -0.118 | 77.234
6.5 | 1.335 | 0.01702 | -0.119 | 78.441
7 | 1.386 | 0.01751 | -0.12 | 79.178
7.5 | 1.436 | 0.01817 | -0.12 | 79.052
8 | 1.481 | 0.01859 | -0.121 | 79.64
8.5 | 1.517 | 0.01936 | -0.122 | 78.379
9 | 1.548 | 0.01725 | -0.123 | 89.727
9.5 | 1.572 | 0.02077 | -0.124 | 75.693
10 | 1.589 | 0.01881 | -0.124 | 84.486
10.5 | 1.599 | 0.01946 | -0.125 | 82.167
11 | 1.601 | 0.02029 | -0.126 | 78.914
11.5 | 1.595 | 0.02118 | -0.127 | 75.321
12 | 1.582 | 0.02209 | -0.127 | 71.608
12.5 | 1.561 | 0.02333 | -0.128 | 66.929
13 | 1.494 | 0.0299 | -0.125 | 49.966
13.5 | 1.448 | 0.0323 | -0.125 | 44.82
14 | 1.396 | 0.03549 | -0.124 | 39.34
14.5 | 1.339 | 0.03962 | -0.123 | 33.791
15 | 1.285 | 0.04297 | -0.123 | 29.91
15.5 | 1.226 | 0.04698 | -0.122 | 26.098
16 | 1.154 | 0.05669 | -0.119 | 20.357

## 66. Re 4M Mach 0.00 (2)
BIGFOIL.COM POLAR EXPORT
goe264
GOE 264 |  |  |  | Cl Max: | 1.934 | at alpha= | 16 | deg
XFOIL ncrit=9 |  |  |  | L/D Max: | 159.895 | at alpha= | 4.5 | deg
Re: | 4000000 |  |  | Cd Min: | 0.11522 | at alpha= | 20 | deg
Mach: | 0 |  |  | Cl=0 at alpha= | -4.8385 | deg
|  |  |  | @ Cl=0.1, Cd= | 0.0070295
|  |  |  | @ Cl=0.4, Cd= | 0.006646
|  |  |  | @ Cl=0.6, Cd= | 0.0068336
alpha (deg) | Cl | Cd | Cm | Cl/Cd
-9 | -0.4748 | 0.01208 | -0.1052 | -39.3046
-8.5 | -0.4193 | 0.01035 | -0.1058 | -40.5121
-8 | -0.363 | 0.00917 | -0.1062 | -39.5856
-7.5 | -0.3062 | 0.00838 | -0.1065 | -36.5394
-7 | -0.249 | 0.00776 | -0.1068 | -32.0876
-6.5 | -0.1914 | 0.00746 | -0.1071 | -25.6568
-6 | -0.1337 | 0.00718 | -0.1073 | -18.6212
-5.5 | -0.076 | 0.00712 | -0.1075 | -10.6742
-5 | -0.0187 | 0.00731 | -0.1077 | -2.5581
-4.5 | 0.0392 | 0.00712 | -0.1081 | 5.5056
-4 | 0.0971 | 0.00703 | -0.1084 | 13.8122
-3.5 | 0.1549 | 0.00702 | -0.1086 | 22.0655
-3 | 0.2129 | 0.00691 | -0.1089 | 30.8104
-2.5 | 0.2708 | 0.00682 | -0.1092 | 39.7067
-2 | 0.3286 | 0.0068 | -0.1095 | 48.3235
-1.5 | 0.3868 | 0.00663 | -0.1099 | 58.3409
-1 | 0.4444 | 0.0067 | -0.1103 | 66.3284
-0.5 | 0.5021 | 0.00674 | -0.1106 | 74.4955
0.5 | 0.6171 | 0.00685 | -0.1112 | 90.0876
1 | 0.6746 | 0.00689 | -0.1116 | 97.91
1.5 | 0.7318 | 0.00698 | -0.1119 | 104.8424
2 | 0.7889 | 0.00707 | -0.1122 | 111.5842
2.5 | 0.846 | 0.00714 | -0.1125 | 118.4874
3 | 0.9031 | 0.0072 | -0.1129 | 125.4306
3.5 | 0.9597 | 0.00737 | -0.1132 | 130.2171
4 | 1.0156 | 0.00763 | -0.1134 | 133.1062
4.5 | 1.0697 | 0.00669 | -0.1138 | 159.8954
5 | 1.1217 | 0.00783 | -0.1137 | 143.2567
5.5 | 1.173 | 0.00898 | -0.1134 | 130.6236
6 | 1.2254 | 0.00981 | -0.1131 | 124.9134
6.5 | 1.2787 | 0.01032 | -0.1129 | 123.905
7 | 1.3319 | 0.0108 | -0.1128 | 123.3241
7.5 | 1.3844 | 0.01132 | -0.1125 | 122.2968
8 | 1.436 | 0.01192 | -0.1121 | 120.4698
8.5 | 1.4873 | 0.01246 | -0.1118 | 119.366
9 | 1.5375 | 0.01308 | -0.1113 | 117.5459
9.5 | 1.5852 | 0.01398 | -0.1103 | 113.3906
10 | 1.6335 | 0.01464 | -0.1095 | 111.5779
10.5 | 1.6805 | 0.01538 | -0.1086 | 109.2653
11 | 1.7257 | 0.01619 | -0.1074 | 106.5905
11.5 | 1.7683 | 0.01715 | -0.1058 | 103.1079
12 | 1.8002 | 0.01893 | -0.1025 | 95.0977
12.5 | 1.8363 | 0.02006 | -0.0999 | 91.5404
13 | 1.8667 | 0.02129 | -0.0965 | 87.6797
13.5 | 1.8862 | 0.02273 | -0.0912 | 82.9828
14 | 1.9011 | 0.02453 | -0.0859 | 77.501
14.5 | 1.9144 | 0.02684 | -0.0813 | 71.3264
15 | 1.9257 | 0.02968 | -0.0776 | 64.8821
15.5 | 1.9316 | 0.03342 | -0.0744 | 57.7977
16 | 1.934 | 0.03802 | -0.0722 | 50.868
16.5 | 1.9309 | 0.04379 | -0.071 | 44.0945
17 | 1.923 | 0.05072 | -0.0709 | 37.914
17.5 | 1.9086 | 0.059 | -0.0717 | 32.3492
18 | 1.8855 | 0.06877 | -0.0733 | 27.4175
18.5 | 1.8576 | 0.07948 | -0.0754 | 23.3719
19 | 1.8278 | 0.09086 | -0.0782 | 20.1167
19.5 | 1.7951 | 0.10295 | -0.0817 | 17.4366
20 | 1.763 | 0.11522 | -0.0857 | 15.3012

## 67. Re 4M Mach 0.10 (1)
BIGFOIL.COM POLAR EXPORT
goe264
GOE 264 |  |  |  | Cl Max: | 1.598 | at alpha= | 10.5 | deg
JavaFoil+Calcfoil stall+Eppler ext transition |  |  |  | L/D Max: | 99.22 | at alpha= | 5 | deg
Re: | 4000000 |  |  | Cd Min: | 0.01114 | at alpha= | -4 | deg
Mach: | 0.1 |  |  | Cl=0 at alpha= | -5.5 | deg
|  |  |  | @ Cl=0.1, Cd= | 0.028164
|  |  |  | @ Cl=0.4, Cd= | 0.011258
|  |  |  | @ Cl=0.6, Cd= | 0.011372
alpha (deg) | Cl | Cd | Cm | Cl/Cd
-18 | -0.286 | 0.17176 | -0.038 | -1.665
-17.5 | -0.299 | 0.16319 | -0.038 | -1.832
-17 | -0.312 | 0.15626 | -0.039 | -1.997
-16.5 | -0.325 | 0.14616 | -0.04 | -2.221
-16 | -0.337 | 0.13805 | -0.041 | -2.439
-15.5 | -0.348 | 0.12846 | -0.041 | -2.707
-15 | -0.358 | 0.12188 | -0.042 | -2.935
-14.5 | -0.366 | 0.11517 | -0.042 | -3.179
-14 | -0.373 | 0.10783 | -0.043 | -3.457
-13.5 | -0.377 | 0.10204 | -0.044 | -3.697
-13 | -0.379 | 0.09482 | -0.045 | -3.996
-12.5 | -0.378 | 0.08874 | -0.046 | -4.256
-12 | -0.373 | 0.08377 | -0.046 | -4.454
-11.5 | -0.365 | 0.07865 | -0.047 | -4.64
-11 | -0.353 | 0.07281 | -0.048 | -4.849
-10.5 | -0.337 | 0.06809 | -0.049 | -4.952
-10 | -0.317 | 0.06429 | -0.049 | -4.937
-9.5 | -0.294 | 0.0607 | -0.05 | -4.84
-9 | -0.266 | 0.05722 | -0.051 | -4.658
-8.5 | -0.236 | 0.05408 | -0.052 | -4.36
-8 | -0.201 | 0.05166 | -0.054 | -3.895
-7.5 | -0.164 | 0.04847 | -0.056 | -3.378
-7 | -0.125 | 0.04551 | -0.057 | -2.738
-6.5 | -0.084 | 0.04213 | -0.061 | -2.004
-6 | -0.043 | 0.03997 | -0.062 | -1.067
-5.5 | 0 | 0.03775 | -0.064 | 0.006
-5 | 0.044 | 0.03473 | -0.067 | 1.279
-4.5 | 0.09 | 0.03091 | -0.072 | 2.924
-4 | 0.162 | 0.01114 | -0.101 | 14.515
-3.5 | 0.217 | 0.01122 | -0.102 | 19.336
-3 | 0.273 | 0.01124 | -0.103 | 24.261
-2.5 | 0.329 | 0.01122 | -0.104 | 29.311
-2 | 0.385 | 0.01125 | -0.105 | 34.247
-1.5 | 0.442 | 0.01128 | -0.106 | 39.174
-1 | 0.499 | 0.0113 | -0.107 | 44.134
-0.5 | 0.556 | 0.01135 | -0.108 | 48.934
0 | 0.617 | 0.01138 | -0.109 | 54.202
0.5 | 0.673 | 0.01257 | -0.109 | 53.561
1 | 0.73 | 0.01276 | -0.11 | 57.217
1.5 | 0.787 | 0.01259 | -0.111 | 62.482
2 | 0.844 | 0.01314 | -0.112 | 64.221
2.5 | 0.9 | 0.01327 | -0.113 | 67.86
3 | 0.957 | 0.01336 | -0.114 | 71.667
3.5 | 1.014 | 0.01234 | -0.115 | 82.191
4 | 1.071 | 0.01157 | -0.115 | 92.566
4.5 | 1.127 | 0.01169 | -0.116 | 96.406
5 | 1.181 | 0.01191 | -0.117 | 99.22
5.5 | 1.235 | 0.01622 | -0.118 | 76.186
6 | 1.289 | 0.01669 | -0.119 | 77.238
6.5 | 1.341 | 0.0171 | -0.119 | 78.431
7 | 1.392 | 0.0176 | -0.12 | 79.106
7.5 | 1.443 | 0.01827 | -0.121 | 78.944
8 | 1.487 | 0.01871 | -0.122 | 79.475
8.5 | 1.523 | 0.01929 | -0.123 | 78.951
9 | 1.552 | 0.01733 | -0.123 | 89.564
9.5 | 1.575 | 0.02093 | -0.124 | 75.249
10 | 1.59 | 0.01902 | -0.125 | 83.6
10.5 | 1.598 | 0.01964 | -0.126 | 81.361
11 | 1.597 | 0.02048 | -0.127 | 77.97
11.5 | 1.587 | 0.0214 | -0.127 | 74.172
12 | 1.569 | 0.0224 | -0.128 | 70.068
12.5 | 1.51 | 0.02853 | -0.126 | 52.936
13 | 1.466 | 0.03073 | -0.126 | 47.705
13.5 | 1.413 | 0.0336 | -0.125 | 42.05
14 | 1.355 | 0.03717 | -0.124 | 36.443
14.5 | 1.298 | 0.04029 | -0.123 | 32.22
15 | 1.223 | 0.04762 | -0.121 | 25.682
15.5 | 1.158 | 0.05291 | -0.12 | 21.887

## 68. Re 4M Mach 0.10 (2)
BIGFOIL.COM POLAR EXPORT
goe264
GOE 264 |  |  |  | Cl Max: | 1.9139 | at alpha= | 15.5 | deg
XFOIL ncrit=9 |  |  |  | L/D Max: | 160.179 | at alpha= | 4.5 | deg
Re: | 4000000 |  |  | Cd Min: | 0.15717 | at alpha= | -13 | deg
Mach: | 0.1 |  |  | Cl=0 at alpha= | -4.8288 | deg
|  |  |  | @ Cl=0.1, Cd= | 0.0070695
|  |  |  | @ Cl=0.4, Cd= | 0.0066697
|  |  |  | @ Cl=0.6, Cd= | 0.0068422
alpha (deg) | Cl | Cd | Cm | Cl/Cd
-13 | -0.4703 | 0.15717 | 0.0096 | -2.9923
-12.5 | -0.4615 | 0.14812 | 0.0064 | -3.1157
-12 | -0.4439 | 0.14291 | 0.0037 | -3.1062
-11.5 | -0.2949 | 0.12227 | -0.0171 | -2.4119
-11 | -0.4152 | 0.12979 | -0.002 | -3.199
-10.5 | -0.4184 | 0.11761 | -0.0062 | -3.5575
-10 | -0.4583 | 0.09722 | -0.016 | -4.7141
-9 | -0.4804 | 0.0152 | -0.1049 | -31.6053
-8.5 | -0.4255 | 0.01157 | -0.1065 | -36.7761
-8 | -0.3686 | 0.0096 | -0.1073 | -38.3958
-7.5 | -0.311 | 0.00877 | -0.1075 | -35.4618
-7 | -0.2529 | 0.00799 | -0.1078 | -31.6521
-6.5 | -0.1946 | 0.00753 | -0.1081 | -25.8433
-6 | -0.1362 | 0.00724 | -0.1082 | -18.8122
-5.5 | -0.0779 | 0.00717 | -0.1084 | -10.8647
-5 | -0.02 | 0.00736 | -0.1085 | -2.7174
-4.5 | 0.0384 | 0.0072 | -0.1088 | 5.3333
-4 | 0.0969 | 0.00707 | -0.1091 | 13.7058
-3.5 | 0.1552 | 0.00706 | -0.1093 | 21.983
-3 | 0.2136 | 0.00694 | -0.1095 | 30.7781
-2.5 | 0.272 | 0.00685 | -0.1098 | 39.708
-2 | 0.3303 | 0.00682 | -0.1101 | 48.4311
-1.5 | 0.3888 | 0.00666 | -0.1105 | 58.3784
-1 | 0.4468 | 0.00671 | -0.1109 | 66.5872
-0.5 | 0.5048 | 0.00676 | -0.1112 | 74.6746
0 | 0.5628 | 0.00681 | -0.1115 | 82.6432
0.5 | 0.6206 | 0.00686 | -0.1118 | 90.4665
1 | 0.6785 | 0.0069 | -0.1121 | 98.3333
1.5 | 0.736 | 0.007 | -0.1124 | 105.1429
2 | 0.7936 | 0.00709 | -0.1127 | 111.9323
2.5 | 0.8511 | 0.00716 | -0.113 | 118.8687
3 | 0.9086 | 0.00721 | -0.1134 | 126.0194
3.5 | 0.9654 | 0.00739 | -0.1137 | 130.636
4 | 1.0218 | 0.00766 | -0.1139 | 133.3943
4.5 | 1.0764 | 0.00672 | -0.1143 | 160.1786
5 | 1.128 | 0.008 | -0.1141 | 141
5.5 | 1.1801 | 0.00907 | -0.1138 | 130.1103
6 | 1.2329 | 0.00988 | -0.1134 | 124.7874
6.5 | 1.2867 | 0.01039 | -0.1132 | 123.8402
7 | 1.3404 | 0.01087 | -0.113 | 123.3119
7.5 | 1.3932 | 0.01142 | -0.1127 | 121.9965
8 | 1.4453 | 0.01202 | -0.1122 | 120.2413
8.5 | 1.497 | 0.01258 | -0.1118 | 118.9984
9 | 1.5474 | 0.01327 | -0.1111 | 116.6089
9.5 | 1.5955 | 0.01415 | -0.1101 | 112.7562
10 | 1.6441 | 0.01486 | -0.1091 | 110.6393
10.5 | 1.691 | 0.01564 | -0.108 | 108.1202
11 | 1.736 | 0.01653 | -0.1065 | 105.0212
11.5 | 1.7766 | 0.0177 | -0.1044 | 100.3729
12 | 1.8076 | 0.0195 | -0.1007 | 92.6974
12.5 | 1.8411 | 0.02073 | -0.0975 | 88.8133
13 | 1.8663 | 0.02213 | -0.093 | 84.3335
13.5 | 1.8787 | 0.02395 | -0.0867 | 78.4426
14 | 1.8929 | 0.02616 | -0.0818 | 72.3586
14.5 | 1.9037 | 0.02903 | -0.0776 | 65.577
15 | 1.9116 | 0.03259 | -0.0743 | 58.656
15.5 | 1.9139 | 0.03723 | -0.0718 | 51.4075
16 | 1.9117 | 0.04293 | -0.0704 | 44.5306
16.5 | 1.9028 | 0.05008 | -0.0703 | 37.9952
17 | 1.8892 | 0.05836 | -0.0711 | 32.3715
17.5 | 1.8672 | 0.06801 | -0.0726 | 27.4548
18 | 1.8382 | 0.07894 | -0.0747 | 23.286
18.5 | 1.8067 | 0.09066 | -0.0776 | 19.9283
19 | 1.7737 | 0.10286 | -0.0811 | 17.2438
19.5 | 1.7387 | 0.11573 | -0.0854 | 15.0238
20 | 1.7038 | 0.129 | -0.0906 | 13.2078

## 69. Re 4M Mach 0.25 (1)
BIGFOIL.COM POLAR EXPORT
goe264
GOE 264 |  |  |  | Cl Max: | 1.587 | at alpha= | 10 | deg
JavaFoil+Calcfoil stall+Eppler ext transition |  |  |  | L/D Max: | 100.661 | at alpha= | 5 | deg
Re: | 4000000 |  |  | Cd Min: | 0.01117 | at alpha= | -3.5 | deg
Mach: | 0.25 |  |  | Cl=0 at alpha= | -5.5 | deg
|  |  |  | @ Cl=0.1, Cd= | 0.032757
|  |  |  | @ Cl=0.4, Cd= | 0.011273
|  |  |  | @ Cl=0.6, Cd= | 0.011453
alpha (deg) | Cl | Cd | Cm | Cl/Cd
-16 | -0.054 | 0.16192 | -0.04 | -0.335
-15.5 | -0.052 | 0.14853 | -0.041 | -0.348
-15 | -0.128 | 0.14662 | -0.04 | -0.871
-14.5 | -0.172 | 0.14571 | -0.041 | -1.18
-14 | -0.208 | 0.13487 | -0.041 | -1.539
-13.5 | -0.238 | 0.12294 | -0.042 | -1.935
-13 | -0.264 | 0.11056 | -0.043 | -2.383
-12.5 | -0.284 | 0.10245 | -0.044 | -2.774
-12 | -0.299 | 0.09389 | -0.045 | -3.187
-11.5 | -0.309 | 0.08693 | -0.046 | -3.549
-11 | -0.312 | 0.0792 | -0.047 | -3.934
-10.5 | -0.308 | 0.07287 | -0.049 | -4.23
-10 | -0.298 | 0.06676 | -0.049 | -4.469
-9.5 | -0.282 | 0.0624 | -0.05 | -4.526
-9 | -0.261 | 0.05883 | -0.051 | -4.432
-8.5 | -0.234 | 0.05613 | -0.052 | -4.166
-8 | -0.201 | 0.05269 | -0.053 | -3.812
-7.5 | -0.164 | 0.05038 | -0.054 | -3.255
-7 | -0.125 | 0.0471 | -0.056 | -2.662
-6.5 | -0.085 | 0.04382 | -0.059 | -1.944
-6 | -0.043 | 0.04142 | -0.061 | -1.042
-5.5 | 0 | 0.03873 | -0.064 | 0.006
-5 | 0.045 | 0.03716 | -0.066 | 1.211
-4.5 | 0.091 | 0.03347 | -0.07 | 2.73
-4 | 0.14 | 0.02959 | -0.076 | 4.734
-3.5 | 0.222 | 0.01117 | -0.105 | 19.893
-3 | 0.28 | 0.01124 | -0.106 | 24.88
-2.5 | 0.337 | 0.01124 | -0.107 | 30.012
-2 | 0.395 | 0.01127 | -0.108 | 35.081
-1.5 | 0.454 | 0.01131 | -0.109 | 40.106
-1 | 0.512 | 0.01132 | -0.11 | 45.253
-0.5 | 0.571 | 0.01143 | -0.111 | 49.932
0 | 0.634 | 0.01148 | -0.112 | 55.218
0.5 | 0.692 | 0.0127 | -0.112 | 54.478
1 | 0.75 | 0.01285 | -0.113 | 58.352
1.5 | 0.808 | 0.01267 | -0.114 | 63.784
2 | 0.867 | 0.01316 | -0.115 | 65.853
2.5 | 0.925 | 0.01344 | -0.116 | 68.83
3 | 0.983 | 0.0135 | -0.117 | 72.815
3.5 | 1.041 | 0.01242 | -0.118 | 83.835
4 | 1.1 | 0.01169 | -0.119 | 94.095
4.5 | 1.157 | 0.01332 | -0.12 | 86.831
5 | 1.213 | 0.01205 | -0.12 | 100.661
5.5 | 1.268 | 0.01652 | -0.121 | 76.75
6 | 1.322 | 0.01712 | -0.122 | 77.218
6.5 | 1.375 | 0.01758 | -0.123 | 78.204
7 | 1.426 | 0.01823 | -0.124 | 78.252
7.5 | 1.476 | 0.01885 | -0.124 | 78.313
8 | 1.519 | 0.01936 | -0.125 | 78.469
8.5 | 1.55 | 0.02001 | -0.126 | 77.477
9 | 1.573 | 0.02094 | -0.127 | 75.124
9.5 | 1.586 | 0.0221 | -0.128 | 71.757
10 | 1.587 | 0.02015 | -0.129 | 78.755
10.5 | 1.575 | 0.02094 | -0.129 | 75.214
11 | 1.55 | 0.02209 | -0.13 | 70.153
11.5 | 1.48 | 0.02797 | -0.128 | 52.895
12 | 1.409 | 0.03118 | -0.127 | 45.19
12.5 | 1.332 | 0.03352 | -0.127 | 39.727
13 | 1.236 | 0.03809 | -0.125 | 32.458
13.5 | 1.107 | 0.04915 | -0.12 | 22.524
14 | 0.906 | 0.10062 | -0.084 | 9
14.5 | 0.8 | 0.11631 | -0.068 | 6.876
15 | 0.701 | 0.13033 | -0.064 | 5.378

## 70. Re 4M Mach 0.25 (2)
BIGFOIL.COM POLAR EXPORT
goe264
GOE 264 |  |  |  | Cl Max: | 1.7955 | at alpha= | 12.5 | deg
XFOIL ncrit=9 |  |  |  | L/D Max: | 139.081 | at alpha= | 5 | deg
Re: | 4000000 |  |  | Cd Min: | 0.2578 | at alpha= | -20 | deg
Mach: | 0.25 |  |  | Cl=0 at alpha= | -4.7752 | deg
|  |  |  | @ Cl=0.1, Cd= | 0.0072993
|  |  |  | @ Cl=0.4, Cd= | 0.0068398
|  |  |  | @ Cl=0.6, Cd= | 0.0068963
alpha (deg) | Cl | Cd | Cm | Cl/Cd
-20 | -0.709 | 0.2578 | 0.0617 | -2.7502
-19.5 | -0.6899 | 0.25088 | 0.0573 | -2.7499
-19 | -0.6709 | 0.24391 | 0.053 | -2.7506
-18.5 | -0.6521 | 0.23695 | 0.0487 | -2.7521
-18 | -0.6335 | 0.22993 | 0.0446 | -2.7552
-17.5 | -0.6151 | 0.22271 | 0.0405 | -2.7619
-17 | -0.5984 | 0.21492 | 0.0364 | -2.7843
-16.5 | -0.5795 | 0.20886 | 0.0327 | -2.7746
-16 | -0.561 | 0.20265 | 0.029 | -2.7683
-15.5 | -0.543 | 0.19516 | 0.0255 | -2.7823
-15 | -0.5258 | 0.18804 | 0.022 | -2.7962
-14.5 | -0.5092 | 0.18094 | 0.0186 | -2.8142
-14 | -0.4935 | 0.17384 | 0.0153 | -2.8388
-13.5 | -0.478 | 0.1666 | 0.0122 | -2.8691
-13 | -0.4653 | 0.15911 | 0.009 | -2.9244
-12.5 | -0.4542 | 0.15044 | 0.0058 | -3.0191
-12 | -0.439 | 0.14397 | 0.0029 | -3.0492
-11.5 | -0.4217 | 0.13819 | 0.0001 | -3.0516
-11 | -0.4071 | 0.1314 | -0.0028 | -3.0982
-10.5 | -0.3955 | 0.12362 | -0.006 | -3.1993
-10 | -0.3899 | 0.11415 | -0.0098 | -3.4157
-9.5 | -0.3828 | 0.10506 | -0.0142 | -3.6436
-9 | -0.3957 | 0.09306 | -0.0195 | -4.2521
-8.5 | -0.3884 | 0.08614 | -0.0232 | -4.5089
-8 | -0.3799 | 0.07205 | -0.0401 | -5.2727
-7 | -0.2764 | 0.00977 | -0.1132 | -28.2907
-6.5 | -0.2137 | 0.0084 | -0.1135 | -25.4405
-6 | -0.1511 | 0.00777 | -0.1134 | -19.4466
-5.5 | -0.089 | 0.00749 | -0.1132 | -11.8825
-5 | -0.0276 | 0.00769 | -0.113 | -3.5891
-4.5 | 0.0338 | 0.00774 | -0.1128 | 4.3669
-4 | 0.0955 | 0.0073 | -0.113 | 13.0822
-3.5 | 0.1566 | 0.00729 | -0.113 | 21.4815
-3 | 0.2176 | 0.00714 | -0.1131 | 30.4762
-2.5 | 0.2786 | 0.007 | -0.1133 | 39.8
-2 | 0.3392 | 0.00692 | -0.1135 | 49.0173
-1.5 | 0.3997 | 0.00684 | -0.1138 | 58.4357
-1 | 0.4602 | 0.00679 | -0.1141 | 67.7761
-0.5 | 0.5203 | 0.00683 | -0.1144 | 76.1786
0 | 0.5803 | 0.00687 | -0.1147 | 84.4687
0.5 | 0.6401 | 0.00695 | -0.115 | 92.1007
1 | 0.7 | 0.00699 | -0.1153 | 100.1431
1.5 | 0.7597 | 0.00707 | -0.1156 | 107.454
2 | 0.8192 | 0.00718 | -0.1158 | 114.0947
2.5 | 0.8788 | 0.00728 | -0.1161 | 120.7143
3 | 0.9385 | 0.00732 | -0.1164 | 128.2104
3.5 | 0.9975 | 0.00752 | -0.1166 | 132.6463
4 | 1.0561 | 0.00781 | -0.1168 | 135.2241
5 | 1.1655 | 0.00838 | -0.1165 | 139.0811
5.5 | 1.2194 | 0.00949 | -0.1159 | 128.4932
6 | 1.2751 | 0.01021 | -0.1154 | 124.8874
6.5 | 1.3313 | 0.01077 | -0.1148 | 123.6119
7 | 1.3874 | 0.01129 | -0.1143 | 122.8875
7.5 | 1.4421 | 0.012 | -0.1134 | 120.175
8 | 1.4968 | 0.01262 | -0.1125 | 118.6054
8.5 | 1.55 | 0.01338 | -0.1114 | 115.8445
9 | 1.6001 | 0.01444 | -0.1096 | 110.8102
9.5 | 1.6504 | 0.01534 | -0.1079 | 107.588
10 | 1.6979 | 0.0164 | -0.1057 | 103.5305
10.5 | 1.7416 | 0.01766 | -0.1028 | 98.6183
11 | 1.7709 | 0.01978 | -0.0978 | 89.5298
11.5 | 1.7859 | 0.02209 | -0.0906 | 80.8465
12 | 1.7917 | 0.02466 | -0.0829 | 72.6561
12.5 | 1.7955 | 0.02819 | -0.0769 | 63.6928
13 | 1.7925 | 0.03314 | -0.0724 | 54.0887
13.5 | 1.7834 | 0.03965 | -0.0698 | 44.9786
14 | 1.7677 | 0.04791 | -0.0692 | 36.8963
14.5 | 1.7464 | 0.05754 | -0.07 | 30.3511
15 | 1.7224 | 0.06776 | -0.0715 | 25.4191
15.5 | 1.6951 | 0.07881 | -0.0737 | 21.5087
16 | 1.6651 | 0.09072 | -0.0768 | 18.3543
16.5 | 1.6329 | 0.10332 | -0.0806 | 15.8043
17 | 1.6034 | 0.11594 | -0.0851 | 13.8296
17.5 | 1.574 | 0.129 | -0.0903 | 12.2016

## 71. Re 4M Mach 0.50 (1)
BIGFOIL.COM POLAR EXPORT
goe264
GOE 264 |  |  |  | Cl Max: | 1.609 | at alpha= | 8 | deg
JavaFoil+Calcfoil stall+Eppler ext transition |  |  |  | L/D Max: | 102.214 | at alpha= | 4.5 | deg
Re: | 4000000 |  |  | Cd Min: | 0.01138 | at alpha= | -2.5 | deg
Mach: | 0.5 |  |  | Cl=0 at alpha= | -5.5 | deg
|  |  |  | @ Cl=0.1, Cd= | 0.038705
|  |  |  | @ Cl=0.4, Cd= | 0.011388
|  |  |  | @ Cl=0.6, Cd= | 0.011564
alpha (deg) | Cl | Cd | Cm | Cl/Cd
-20 | -0.698 | 0.16429 | -0.051 | -4.252
-19.5 | -0.676 | 0.15761 | -0.051 | -4.289
-19 | -0.653 | 0.15511 | -0.051 | -4.209
-18.5 | -0.63 | 0.14507 | -0.051 | -4.343
-18 | -0.606 | 0.146 | -0.05 | -4.15
-17.5 | -0.582 | 0.14164 | -0.05 | -4.11
-17 | -0.559 | 0.13288 | -0.05 | -4.207
-16.5 | -0.536 | 0.12566 | -0.05 | -4.263
-16 | -0.512 | 0.12198 | -0.05 | -4.2
-15.5 | -0.489 | 0.11745 | -0.051 | -4.163
-15 | -0.465 | 0.11425 | -0.051 | -4.074
-14.5 | -0.442 | 0.10985 | -0.051 | -4.022
-14 | -0.418 | 0.10628 | -0.051 | -3.934
-13.5 | -0.394 | 0.1028 | -0.052 | -3.835
-13 | -0.37 | 0.09878 | -0.052 | -3.749
-12.5 | -0.346 | 0.09498 | -0.052 | -3.646
-12 | -0.322 | 0.09077 | -0.053 | -3.55
-11.5 | -0.298 | 0.09426 | -0.053 | -3.161
-11 | -0.274 | 0.09149 | -0.053 | -2.992
-10.5 | -0.249 | 0.08818 | -0.054 | -2.827
-10 | -0.225 | 0.08592 | -0.055 | -2.617
-9.5 | -0.2 | 0.08001 | -0.054 | -2.5
-9 | -0.175 | 0.07644 | -0.052 | -2.29
-8.5 | -0.15 | 0.07659 | -0.052 | -1.962
-8 | -0.125 | 0.07231 | -0.053 | -1.735
-7.5 | -0.101 | 0.05959 | -0.054 | -1.688
-7 | -0.076 | 0.05277 | -0.058 | -1.435
-6.5 | -0.066 | 0.05341 | -0.054 | -1.244
-6 | -0.041 | 0.04716 | -0.058 | -0.865
-5.5 | 0 | 0.04432 | -0.061 | 0.006
-5 | 0.047 | 0.04179 | -0.063 | 1.116
-4.5 | 0.096 | 0.03892 | -0.065 | 2.468
-4 | 0.148 | 0.03613 | -0.071 | 4.099
-3.5 | 0.202 | 0.03337 | -0.076 | 6.059
-3 | 0.257 | 0.03142 | -0.08 | 8.19
-2.5 | 0.374 | 0.01138 | -0.12 | 32.861
-2 | 0.44 | 0.0114 | -0.121 | 38.565
-1.5 | 0.506 | 0.01146 | -0.122 | 44.134
-1 | 0.571 | 0.01156 | -0.123 | 49.422
-0.5 | 0.637 | 0.01157 | -0.124 | 55.092
0 | 0.708 | 0.01162 | -0.125 | 60.891
0.5 | 0.773 | 0.01299 | -0.126 | 59.466
1 | 0.838 | 0.0132 | -0.127 | 63.449
1.5 | 0.902 | 0.0132 | -0.128 | 68.345
2 | 0.967 | 0.01344 | -0.129 | 71.948
2.5 | 1.032 | 0.01372 | -0.13 | 75.236
3 | 1.097 | 0.01418 | -0.131 | 77.359
3.5 | 1.161 | 0.01272 | -0.132 | 91.272
4 | 1.226 | 0.01473 | -0.133 | 83.212
4.5 | 1.289 | 0.01261 | -0.134 | 102.214
5 | 1.348 | 0.01783 | -0.135 | 75.615
5.5 | 1.406 | 0.01873 | -0.135 | 75.088
6 | 1.461 | 0.01955 | -0.136 | 74.757
6.5 | 1.512 | 0.02046 | -0.137 | 73.908
7 | 1.559 | 0.02116 | -0.138 | 73.672
7.5 | 1.598 | 0.02233 | -0.139 | 71.574
8 | 1.609 | 0.02346 | -0.14 | 68.569
8.5 | 1.521 | 0.02624 | -0.139 | 57.967
9 | 0.76 | 0.07435 | -0.065 | 10.224
9.5 | 0.788 | 0.07824 | -0.069 | 10.068
10 | 0.815 | 0.08318 | -0.07 | 9.793
10.5 | 0.84 | 0.08812 | -0.068 | 9.538
11 | 0.867 | 0.09149 | -0.069 | 9.479
11.5 | 0.894 | 0.09465 | -0.07 | 9.447
12 | 0.922 | 0.09773 | -0.073 | 9.434
12.5 | 0.953 | 0.10156 | -0.081 | 9.384
13 | 1.053 | 0.08012 | -0.121 | 13.144

## 72. Re 4M Mach 0.50 (2)
BIGFOIL.COM POLAR EXPORT
goe264
GOE 264 |  |  |  | Cl Max: | 1.6453 | at alpha= | 8 | deg
XFOIL ncrit=9 |  |  |  | L/D Max: | 144.393 | at alpha= | 4 | deg
Re: | 4000000 |  |  | Cd Min: | 0.27864 | at alpha= | -20 | deg
Mach: | 0.5 |  |  | Cl=0 at alpha= | -4.3795 | deg
|  |  |  | @ Cl=0.1, Cd= | 0.027404
|  |  |  | @ Cl=0.4, Cd= | 0.0077789
|  |  |  | @ Cl=0.6, Cd= | 0.0072032
alpha (deg) | Cl | Cd | Cm | Cl/Cd
-20 | -0.7654 | 0.27864 | 0.0703 | -2.7469
-19.5 | -0.7418 | 0.27026 | 0.065 | -2.7448
-19 | -0.7183 | 0.26189 | 0.0597 | -2.7428
-18.5 | -0.6948 | 0.25358 | 0.0545 | -2.74
-18 | -0.6715 | 0.24532 | 0.0495 | -2.7372
-17.5 | -0.6484 | 0.23708 | 0.0446 | -2.7349
-17 | -0.6256 | 0.22882 | 0.0398 | -2.734
-16.5 | -0.6038 | 0.22104 | 0.0351 | -2.7316
-16 | -0.5806 | 0.2138 | 0.0306 | -2.7156
-15.5 | -0.5576 | 0.20542 | 0.0262 | -2.7144
-15 | -0.5358 | 0.19739 | 0.0219 | -2.7144
-14.5 | -0.5146 | 0.18959 | 0.0178 | -2.7143
-14 | -0.4937 | 0.1818 | 0.0138 | -2.7156
-13.5 | -0.4735 | 0.17403 | 0.01 | -2.7208
-13 | -0.4543 | 0.16635 | 0.0063 | -2.731
-12.5 | -0.4363 | 0.15879 | 0.0028 | -2.7477
-12 | -0.4196 | 0.15055 | -0.0007 | -2.7871
-11.5 | -0.4012 | 0.14339 | -0.0041 | -2.798
-11 | -0.3815 | 0.13685 | -0.0073 | -2.7877
-10.5 | -0.3639 | 0.12959 | -0.0106 | -2.8081
-10 | -0.3461 | 0.12216 | -0.0142 | -2.8332
-9.5 | -0.3335 | 0.11523 | -0.0163 | -2.8942
-9 | -0.3204 | 0.10814 | -0.0187 | -2.9628
-8.5 | -0.3093 | 0.10061 | -0.0216 | -3.0742
-8 | -0.2966 | 0.09335 | -0.025 | -3.1773
-7.5 | -0.2791 | 0.08709 | -0.0286 | -3.2047
-7 | -0.2615 | 0.0809 | -0.0325 | -3.2324
-6.5 | -0.2388 | 0.0734 | -0.0404 | -3.2534
-6 | -0.2041 | 0.06433 | -0.0533 | -3.1727
-5.5 | -0.1544 | 0.05695 | -0.0648 | -2.7112
-5 | -0.0911 | 0.04618 | -0.0823 | -1.9727
-4.5 | -0.0189 | 0.03856 | -0.0943 | -0.49015
-4 | 0.0595 | 0.03119 | -0.105 | 1.9077
-3.5 | 0.1424 | 0.02344 | -0.1147 | 6.0751
-3 | 0.2312 | 0.00913 | -0.1287 | 25.3231
-2.5 | 0.3044 | 0.00847 | -0.1285 | 35.9386
-2 | 0.3767 | 0.00789 | -0.1285 | 47.744
-1.5 | 0.448 | 0.00755 | -0.1285 | 59.3377
-1 | 0.5184 | 0.00743 | -0.1285 | 69.7712
-0.5 | 0.5889 | 0.0072 | -0.1287 | 81.7917
0 | 0.6585 | 0.00722 | -0.1288 | 91.205
0.5 | 0.7278 | 0.00727 | -0.1289 | 100.11
1 | 0.7969 | 0.00736 | -0.1291 | 108.2745
1.5 | 0.8661 | 0.00745 | -0.1292 | 116.255
2 | 0.9352 | 0.00758 | -0.1293 | 123.3773
2.5 | 1.0046 | 0.0077 | -0.1293 | 130.4675
3 | 1.0744 | 0.00782 | -0.1293 | 137.3913
3.5 | 1.1439 | 0.00804 | -0.1291 | 142.2761
4 | 1.2129 | 0.0084 | -0.1286 | 144.3929
4.5 | 1.2745 | 0.00973 | -0.1273 | 130.9866
5.5 | 1.3983 | 0.01103 | -0.1235 | 126.7724
6 | 1.4647 | 0.01182 | -0.1213 | 123.9171
6.5 | 1.5298 | 0.01275 | -0.1185 | 119.9843
7 | 1.5887 | 0.01418 | -0.1144 | 112.0381
7.5 | 1.6343 | 0.01634 | -0.1081 | 100.0184
8 | 1.6453 | 0.01963 | -0.0974 | 83.8156
8.5 | 1.6255 | 0.02456 | -0.0858 | 66.1849
9 | 1.6027 | 0.03205 | -0.0795 | 50.0062
9.5 | 1.5796 | 0.04108 | -0.0767 | 38.4518
10 | 1.5526 | 0.05126 | -0.0759 | 30.2887
10.5 | 1.5181 | 0.06228 | -0.0758 | 24.3754
11 | 1.4816 | 0.07428 | -0.0774 | 19.9461
11.5 | 1.4451 | 0.08722 | -0.0808 | 16.5684
12 | 1.4091 | 0.10094 | -0.0857 | 13.9598
12.5 | 1.375 | 0.11529 | -0.0919 | 11.9264
13 | 1.3443 | 0.13012 | -0.0992 | 10.3312

## 73. Re 5M Mach 0.00 (1)
BIGFOIL.COM POLAR EXPORT
goe264
GOE 264 |  |  |  | Cl Max: | 1.601 | at alpha= | 11 | deg
JavaFoil+Calcfoil stall+Eppler ext transition |  |  |  | L/D Max: | 96.967 | at alpha= | 4.5 | deg
Re: | 5000000 |  |  | Cd Min: | 0.01108 | at alpha= | -4.5 | deg
Mach: | 0 |  |  | Cl=0 at alpha= | -5.5 | deg
|  |  |  | @ Cl=0.1, Cd= | 0.013652
|  |  |  | @ Cl=0.4, Cd= | 0.011176
|  |  |  | @ Cl=0.6, Cd= | 0.011258
alpha (deg) | Cl | Cd | Cm | Cl/Cd
-18.5 | -0.311 | 0.16951 | -0.038 | -1.834
-18 | -0.322 | 0.16211 | -0.039 | -1.988
-17.5 | -0.334 | 0.15614 | -0.039 | -2.136
-17 | -0.344 | 0.1452 | -0.04 | -2.372
-16.5 | -0.355 | 0.14007 | -0.04 | -2.534
-16 | -0.365 | 0.13155 | -0.041 | -2.772
-15.5 | -0.373 | 0.12476 | -0.041 | -2.992
-15 | -0.381 | 0.11792 | -0.042 | -3.229
-14.5 | -0.387 | 0.11048 | -0.043 | -3.501
-14 | -0.391 | 0.10459 | -0.043 | -3.735
-13.5 | -0.393 | 0.09819 | -0.044 | -3.998
-13 | -0.392 | 0.09233 | -0.045 | -4.244
-12.5 | -0.388 | 0.08683 | -0.046 | -4.472
-12 | -0.382 | 0.08096 | -0.047 | -4.714
-11.5 | -0.371 | 0.07697 | -0.047 | -4.825
-11 | -0.358 | 0.07115 | -0.048 | -5.031
-10.5 | -0.341 | 0.06686 | -0.049 | -5.094
-10 | -0.32 | 0.06318 | -0.05 | -5.06
-9.5 | -0.295 | 0.05969 | -0.051 | -4.944
-9 | -0.267 | 0.05662 | -0.052 | -4.722
-8.5 | -0.237 | 0.0527 | -0.054 | -4.489
-8 | -0.202 | 0.05022 | -0.056 | -4.014
-7.5 | -0.164 | 0.04716 | -0.058 | -3.476
-7 | -0.125 | 0.04419 | -0.059 | -2.824
-6.5 | -0.084 | 0.04149 | -0.061 | -2.033
-6 | -0.043 | 0.03916 | -0.063 | -1.089
-5.5 | 0 | 0.03671 | -0.066 | 0.007
-5 | 0.044 | 0.03423 | -0.069 | 1.297
-4.5 | 0.107 | 0.01108 | -0.1 | 9.621
-4 | 0.161 | 0.01108 | -0.101 | 14.527
-3.5 | 0.216 | 0.01112 | -0.102 | 19.427
-3 | 0.271 | 0.01117 | -0.103 | 24.286
-2.5 | 0.327 | 0.01115 | -0.104 | 29.35
-2 | 0.383 | 0.01117 | -0.104 | 34.31
-1.5 | 0.44 | 0.01119 | -0.105 | 39.291
-1 | 0.496 | 0.0112 | -0.106 | 44.313
-0.5 | 0.553 | 0.01125 | -0.107 | 49.145
0 | 0.614 | 0.01126 | -0.108 | 54.519
0.5 | 0.67 | 0.01136 | -0.109 | 59.007
1 | 0.726 | 0.0126 | -0.11 | 57.653
1.5 | 0.783 | 0.01242 | -0.111 | 63.032
2 | 0.839 | 0.01289 | -0.112 | 65.109
2.5 | 0.896 | 0.01279 | -0.112 | 70.068
3 | 0.952 | 0.01316 | -0.113 | 72.388
3.5 | 1.009 | 0.01211 | -0.114 | 83.283
4 | 1.065 | 0.01258 | -0.115 | 84.67
4.5 | 1.121 | 0.01156 | -0.116 | 96.967
5 | 1.176 | 0.01304 | -0.117 | 90.153
5.5 | 1.23 | 0.01581 | -0.117 | 77.766
6 | 1.283 | 0.01622 | -0.118 | 79.06
6.5 | 1.335 | 0.01667 | -0.119 | 80.094
7 | 1.386 | 0.01702 | -0.12 | 81.429
7.5 | 1.436 | 0.01766 | -0.12 | 81.343
8 | 1.481 | 0.01811 | -0.121 | 81.772
8.5 | 1.517 | 0.01869 | -0.122 | 81.17
9 | 1.548 | 0.0168 | -0.123 | 92.14
9.5 | 1.572 | 0.02017 | -0.124 | 77.917
10 | 1.589 | 0.0183 | -0.124 | 86.865
10.5 | 1.599 | 0.01893 | -0.125 | 84.453
11 | 1.601 | 0.0197 | -0.126 | 81.269
11.5 | 1.595 | 0.02053 | -0.127 | 77.698
12 | 1.582 | 0.02143 | -0.127 | 73.832
12.5 | 1.561 | 0.02248 | -0.128 | 69.458
13 | 1.5 | 0.02859 | -0.126 | 52.442
13.5 | 1.455 | 0.0308 | -0.126 | 47.245
14 | 1.403 | 0.03369 | -0.125 | 41.655
14.5 | 1.347 | 0.03723 | -0.124 | 36.174
15 | 1.283 | 0.04278 | -0.122 | 29.992
15.5 | 1.24 | 0.04268 | -0.124 | 29.057
16 | 1.163 | 0.05238 | -0.12 | 22.206

## 74. Re 5M Mach 0.00 (2)
BIGFOIL.COM POLAR EXPORT
goe264
GOE 264 |  |  |  | Cl Max: | 1.9825 | at alpha= | 16 | deg
XFOIL ncrit=9 |  |  |  | L/D Max: | 141.944 | at alpha= | 4.5 | deg
Re: | 5000000 |  |  | Cd Min: | 0.11066 | at alpha= | 20 | deg
Mach: | 0 |  |  | Cl=0 at alpha= | -4.8397 | deg
|  |  |  | @ Cl=0.1, Cd= | 0.0066961
|  |  |  | @ Cl=0.4, Cd= | 0.0065587
|  |  |  | @ Cl=0.6, Cd= | 0.0066354
alpha (deg) | Cl | Cd | Cm | Cl/Cd
-9.5 | -0.5325 | 0.01236 | -0.1047 | -43.0825
-9 | -0.4773 | 0.01077 | -0.1053 | -44.3175
-8.5 | -0.4212 | 0.00989 | -0.1055 | -42.5885
-8 | -0.3644 | 0.00876 | -0.106 | -41.5982
-7.5 | -0.3071 | 0.00816 | -0.1064 | -37.6348
-7 | -0.2494 | 0.00752 | -0.1068 | -33.1649
-6.5 | -0.1916 | 0.0071 | -0.1072 | -26.9859
-6 | -0.1338 | 0.00686 | -0.1074 | -19.5044
-5.5 | -0.0762 | 0.00689 | -0.1077 | -11.0595
-5 | -0.0185 | 0.007 | -0.1079 | -2.6429
-4.5 | 0.0392 | 0.00702 | -0.1081 | 5.584
-4 | 0.0975 | 0.0067 | -0.1085 | 14.5522
-3.5 | 0.1555 | 0.00661 | -0.1088 | 23.525
-3 | 0.2135 | 0.00655 | -0.1091 | 32.5954
-2.5 | 0.2714 | 0.00649 | -0.1094 | 41.8182
-2 | 0.3292 | 0.00651 | -0.1097 | 50.5684
-1.5 | 0.3869 | 0.00657 | -0.11 | 58.8889
-1 | 0.4449 | 0.00652 | -0.1104 | 68.2362
-0.5 | 0.5026 | 0.00654 | -0.1108 | 76.8502
0 | 0.5602 | 0.00658 | -0.1111 | 85.1368
0.5 | 0.6177 | 0.00666 | -0.1114 | 92.7477
1 | 0.6752 | 0.00671 | -0.1117 | 100.6259
1.5 | 0.7325 | 0.00677 | -0.112 | 108.1979
2 | 0.7896 | 0.00687 | -0.1123 | 114.9345
2.5 | 0.8468 | 0.00695 | -0.1127 | 121.8417
3 | 0.9039 | 0.007 | -0.113 | 129.1286
3.5 | 0.9605 | 0.00717 | -0.1133 | 133.9609
4 | 1.0164 | 0.00745 | -0.1136 | 136.4295
4.5 | 1.0731 | 0.00756 | -0.1143 | 141.9444
5.5 | 1.1746 | 0.00884 | -0.1137 | 132.8733
6 | 1.2278 | 0.00949 | -0.1135 | 129.3783
6.5 | 1.2815 | 0.00996 | -0.1134 | 128.6647
7 | 1.3351 | 0.01037 | -0.1133 | 128.7464
7.5 | 1.3876 | 0.01093 | -0.1131 | 126.9533
8 | 1.4401 | 0.01138 | -0.1129 | 126.5466
8.5 | 1.4917 | 0.01191 | -0.1125 | 125.2477
9 | 1.5415 | 0.01264 | -0.1119 | 121.9541
9.5 | 1.5916 | 0.01321 | -0.1114 | 120.4845
10 | 1.6406 | 0.01384 | -0.1108 | 118.5405
10.5 | 1.6883 | 0.01454 | -0.1099 | 116.1142
11 | 1.7342 | 0.01535 | -0.1088 | 112.9772
11.5 | 1.7746 | 0.0166 | -0.1068 | 106.9036
12 | 1.8171 | 0.01748 | -0.1052 | 103.9531
12.5 | 1.8568 | 0.01846 | -0.1032 | 100.585
13 | 1.8928 | 0.01956 | -0.1007 | 96.7689
13.5 | 1.9229 | 0.02075 | -0.0972 | 92.6699
14 | 1.943 | 0.02211 | -0.092 | 87.8788
14.5 | 1.9562 | 0.02395 | -0.0864 | 81.6785
15 | 1.9687 | 0.02626 | -0.0817 | 74.9695
15.5 | 1.9779 | 0.02922 | -0.0777 | 67.6899
16 | 1.9825 | 0.03303 | -0.0744 | 60.0212
16.5 | 1.9816 | 0.0379 | -0.072 | 52.285
17 | 1.9726 | 0.04434 | -0.0707 | 44.488
17.5 | 1.9537 | 0.05273 | -0.0708 | 37.051
18 | 1.9252 | 0.063 | -0.0721 | 30.5587
18.5 | 1.886 | 0.07521 | -0.0743 | 25.0765
19 | 1.8459 | 0.08801 | -0.0774 | 20.9738
19.5 | 1.8181 | 0.09921 | -0.0804 | 18.3258
20 | 1.7905 | 0.11066 | -0.084 | 16.1802

## 75. Re 5M Mach 0.10 (1)
BIGFOIL.COM POLAR EXPORT
goe264
GOE 264 |  |  |  | Cl Max: | 1.598 | at alpha= | 10.5 | deg
JavaFoil+Calcfoil stall+Eppler ext transition |  |  |  | L/D Max: | 97.475 | at alpha= | 4.5 | deg
Re: | 5000000 |  |  | Cd Min: | 0.01108 | at alpha= | -4.5 | deg
Mach: | 0.1 |  |  | Cl=0 at alpha= | -5.5 | deg
|  |  |  | @ Cl=0.1, Cd= | 0.013712
|  |  |  | @ Cl=0.4, Cd= | 0.011125
|  |  |  | @ Cl=0.6, Cd= | 0.011253
alpha (deg) | Cl | Cd | Cm | Cl/Cd
-18 | -0.286 | 0.16795 | -0.038 | -1.703
-17.5 | -0.299 | 0.16066 | -0.038 | -1.862
-17 | -0.312 | 0.14983 | -0.039 | -2.083
-16.5 | -0.325 | 0.14334 | -0.04 | -2.265
-16 | -0.337 | 0.13599 | -0.041 | -2.476
-15.5 | -0.348 | 0.12602 | -0.041 | -2.76
-15 | -0.358 | 0.11975 | -0.042 | -2.988
-14.5 | -0.366 | 0.11283 | -0.043 | -3.246
-14 | -0.373 | 0.10751 | -0.043 | -3.468
-13.5 | -0.377 | 0.09972 | -0.044 | -3.782
-13 | -0.379 | 0.09356 | -0.045 | -4.051
-12.5 | -0.378 | 0.08745 | -0.046 | -4.32
-12 | -0.373 | 0.08218 | -0.047 | -4.542
-11.5 | -0.365 | 0.07755 | -0.047 | -4.708
-11 | -0.353 | 0.07206 | -0.048 | -4.902
-10.5 | -0.337 | 0.06756 | -0.049 | -4.994
-10 | -0.318 | 0.0638 | -0.05 | -4.977
-9.5 | -0.294 | 0.06021 | -0.051 | -4.882
-9 | -0.267 | 0.05712 | -0.052 | -4.67
-8.5 | -0.236 | 0.05312 | -0.054 | -4.45
-8 | -0.202 | 0.0506 | -0.056 | -3.986
-7.5 | -0.164 | 0.04746 | -0.058 | -3.46
-7 | -0.125 | 0.04399 | -0.06 | -2.845
-6.5 | -0.085 | 0.04176 | -0.061 | -2.024
-6 | -0.043 | 0.03945 | -0.063 | -1.083
-5.5 | 0 | 0.03695 | -0.066 | 0.007
-5 | 0.045 | 0.03439 | -0.069 | 1.296
-4.5 | 0.107 | 0.01108 | -0.101 | 9.663
-4 | 0.162 | 0.01113 | -0.101 | 14.531
-3.5 | 0.217 | 0.01112 | -0.102 | 19.506
-3 | 0.273 | 0.01112 | -0.103 | 24.514
-2.5 | 0.329 | 0.01111 | -0.104 | 29.595
-2 | 0.385 | 0.01112 | -0.105 | 34.636
-1.5 | 0.442 | 0.01114 | -0.106 | 39.657
-1 | 0.499 | 0.01117 | -0.107 | 44.658
-0.5 | 0.556 | 0.01121 | -0.108 | 49.57
0 | 0.617 | 0.01127 | -0.109 | 54.734
0.5 | 0.673 | 0.01248 | -0.109 | 53.938
1 | 0.73 | 0.0126 | -0.11 | 57.94
1.5 | 0.787 | 0.01242 | -0.111 | 63.361
2 | 0.844 | 0.0129 | -0.112 | 65.371
2.5 | 0.9 | 0.0128 | -0.113 | 70.358
3 | 0.957 | 0.01318 | -0.114 | 72.622
3.5 | 1.014 | 0.0121 | -0.115 | 83.803
4 | 1.071 | 0.01334 | -0.116 | 80.258
4.5 | 1.127 | 0.01156 | -0.116 | 97.475
5 | 1.181 | 0.01457 | -0.117 | 81.077
5.5 | 1.235 | 0.01588 | -0.118 | 77.813
6 | 1.289 | 0.01629 | -0.119 | 79.096
6.5 | 1.341 | 0.01675 | -0.119 | 80.066
7 | 1.392 | 0.01711 | -0.12 | 81.388
7.5 | 1.443 | 0.01776 | -0.121 | 81.243
8 | 1.487 | 0.01822 | -0.122 | 81.616
8.5 | 1.523 | 0.01877 | -0.123 | 81.105
9 | 1.552 | 0.01687 | -0.123 | 91.985
9.5 | 1.575 | 0.02036 | -0.124 | 77.344
10 | 1.59 | 0.0185 | -0.125 | 85.952
10.5 | 1.598 | 0.01909 | -0.126 | 83.695
11 | 1.597 | 0.01991 | -0.127 | 80.211
11.5 | 1.587 | 0.02078 | -0.127 | 76.374
12 | 1.569 | 0.02171 | -0.128 | 72.284
12.5 | 1.544 | 0.02283 | -0.129 | 67.621
13 | 1.473 | 0.02939 | -0.126 | 50.106
13.5 | 1.42 | 0.03192 | -0.126 | 44.484
14 | 1.363 | 0.0352 | -0.125 | 38.713
14.5 | 1.298 | 0.0396 | -0.123 | 32.775
15 | 1.238 | 0.04297 | -0.123 | 28.806
15.5 | 1.171 | 0.04786 | -0.122 | 24.46

## 76. Re 5M Mach 0.10 (2)
BIGFOIL.COM POLAR EXPORT
goe264
GOE 264 |  |  |  | Cl Max: | 1.9647 | at alpha= | 15.5 | deg
XFOIL ncrit=9 |  |  |  | L/D Max: | 142.383 | at alpha= | 5 | deg
Re: | 5000000 |  |  | Cd Min: | 0.14772 | at alpha= | -12.5 | deg
Mach: | 0.1 |  |  | Cl=0 at alpha= | -4.8302 | deg
|  |  |  | @ Cl=0.1, Cd= | 0.0067259
|  |  |  | @ Cl=0.4, Cd= | 0.0065886
|  |  |  | @ Cl=0.6, Cd= | 0.0066407
alpha (deg) | Cl | Cd | Cm | Cl/Cd
-12.5 | -0.4633 | 0.14772 | 0.0067 | -3.1363
-11.5 | -0.4617 | 0.12614 | -0.0012 | -3.6602
-11 | -0.4475 | 0.11984 | -0.0043 | -3.7341
-10.5 | -0.4359 | 0.11283 | -0.0076 | -3.8633
-10 | -0.4915 | 0.0902 | -0.0202 | -5.449
-9 | -0.4843 | 0.01171 | -0.1063 | -41.3578
-7.5 | -0.3118 | 0.00837 | -0.1075 | -37.2521
-7 | -0.2533 | 0.00766 | -0.1078 | -33.0679
-6.5 | -0.1948 | 0.00718 | -0.1081 | -27.1309
-6 | -0.1363 | 0.00694 | -0.1083 | -19.6398
-5.5 | -0.078 | 0.00695 | -0.1085 | -11.223
-5 | -0.0198 | 0.00703 | -0.1087 | -2.8165
-4.5 | 0.0385 | 0.00704 | -0.1089 | 5.4688
-4 | 0.0973 | 0.00673 | -0.1093 | 14.4577
-3.5 | 0.1558 | 0.00664 | -0.1095 | 23.4639
-3 | 0.2142 | 0.00657 | -0.1098 | 32.6027
-2.5 | 0.2727 | 0.00651 | -0.1101 | 41.8894
-2 | 0.3309 | 0.00652 | -0.1103 | 50.7515
-1.5 | 0.3889 | 0.0066 | -0.1106 | 58.9242
-1 | 0.4473 | 0.00654 | -0.111 | 68.3945
-0.5 | 0.5054 | 0.00655 | -0.1114 | 77.1603
0 | 0.5634 | 0.00659 | -0.1117 | 85.4932
0.5 | 0.6212 | 0.00667 | -0.112 | 93.1334
1 | 0.679 | 0.00673 | -0.1123 | 100.8915
1.5 | 0.7368 | 0.00679 | -0.1126 | 108.5125
2 | 0.7943 | 0.00688 | -0.1129 | 115.4506
2.5 | 0.8518 | 0.00696 | -0.1132 | 122.3851
3 | 0.9094 | 0.00702 | -0.1136 | 129.5442
3.5 | 0.9663 | 0.00718 | -0.1139 | 134.5822
4 | 1.0226 | 0.00747 | -0.1141 | 136.8942
4.5 | 1.0792 | 0.0077 | -0.1146 | 140.1558
5 | 1.1291 | 0.00793 | -0.1144 | 142.3834
5.5 | 1.1817 | 0.00891 | -0.1141 | 132.6263
6 | 1.2355 | 0.00955 | -0.1139 | 129.3717
6.5 | 1.2896 | 0.01002 | -0.1137 | 128.7026
7 | 1.3436 | 0.01044 | -0.1136 | 128.6973
7.5 | 1.3966 | 0.011 | -0.1133 | 126.9636
8 | 1.4496 | 0.01147 | -0.113 | 126.3819
8.5 | 1.5016 | 0.01203 | -0.1126 | 124.8213
9 | 1.5519 | 0.01277 | -0.1119 | 121.527
9.5 | 1.6023 | 0.01337 | -0.1112 | 119.8429
10 | 1.6516 | 0.01404 | -0.1104 | 117.6353
10.5 | 1.6994 | 0.01478 | -0.1094 | 114.9797
11 | 1.7444 | 0.01573 | -0.1079 | 110.8964
11.5 | 1.7853 | 0.01696 | -0.1058 | 105.2653
12 | 1.827 | 0.01792 | -0.1038 | 101.9531
12.5 | 1.8652 | 0.01902 | -0.1014 | 98.0652
13 | 1.898 | 0.02025 | -0.098 | 93.7284
13.5 | 1.9229 | 0.02162 | -0.0934 | 88.9408
14 | 1.9365 | 0.02331 | -0.0873 | 83.0759
14.5 | 1.9494 | 0.02555 | -0.0822 | 76.2975
15 | 1.9595 | 0.02841 | -0.0778 | 68.9722
15.5 | 1.9647 | 0.03215 | -0.0742 | 61.1104
16 | 1.9632 | 0.03711 | -0.0715 | 52.9022
16.5 | 1.9531 | 0.04371 | -0.0701 | 44.6831
17 | 1.9279 | 0.05303 | -0.0702 | 36.3549
17.5 | 1.8871 | 0.06512 | -0.0719 | 28.9788
18 | 1.8575 | 0.07606 | -0.074 | 24.4215
18.5 | 1.828 | 0.08734 | -0.0766 | 20.9297
19 | 1.7992 | 0.09879 | -0.0797 | 18.2124
19.5 | 1.7727 | 0.11015 | -0.0833 | 16.0935
20 | 1.7446 | 0.12191 | -0.0874 | 14.3106

## 77. Re 5M Mach 0.25 (1)
BIGFOIL.COM POLAR EXPORT
goe264
GOE 264 |  |  |  | Cl Max: | 1.587 | at alpha= | 10 | deg
JavaFoil+Calcfoil stall+Eppler ext transition |  |  |  | L/D Max: | 99.01 | at alpha= | 4.5 | deg
Re: | 5000000 |  |  | Cd Min: | 0.01108 | at alpha= | -4 | deg
Mach: | 0.25 |  |  | Cl=0 at alpha= | -5.5 | deg
|  |  |  | @ Cl=0.1, Cd= | 0.0303
|  |  |  | @ Cl=0.4, Cd= | 0.011211
|  |  |  | @ Cl=0.6, Cd= | 0.011304
alpha (deg) | Cl | Cd | Cm | Cl/Cd
-16 | -0.054 | 0.14981 | -0.041 | -0.362
-15.5 | -0.052 | 0.14749 | -0.041 | -0.351
-15 | -0.128 | 0.14825 | -0.041 | -0.861
-14.5 | -0.172 | 0.1431 | -0.041 | -1.202
-14 | -0.208 | 0.13402 | -0.041 | -1.549
-13.5 | -0.238 | 0.12111 | -0.042 | -1.965
-13 | -0.264 | 0.10827 | -0.043 | -2.434
-12.5 | -0.284 | 0.09911 | -0.044 | -2.867
-12 | -0.299 | 0.09179 | -0.046 | -3.262
-11.5 | -0.309 | 0.08484 | -0.047 | -3.638
-11 | -0.312 | 0.07829 | -0.048 | -3.981
-10.5 | -0.308 | 0.07204 | -0.049 | -4.28
-10 | -0.299 | 0.06601 | -0.05 | -4.523
-9.5 | -0.283 | 0.06209 | -0.051 | -4.553
-9 | -0.261 | 0.05877 | -0.052 | -4.439
-8.5 | -0.234 | 0.05542 | -0.053 | -4.222
-8 | -0.201 | 0.05272 | -0.054 | -3.812
-7.5 | -0.164 | 0.04946 | -0.056 | -3.323
-7 | -0.126 | 0.04636 | -0.058 | -2.71
-6.5 | -0.085 | 0.04333 | -0.06 | -1.968
-6 | -0.043 | 0.04091 | -0.063 | -1.059
-5.5 | 0 | 0.03845 | -0.065 | 0.006
-5 | 0.045 | 0.03556 | -0.068 | 1.271
-4.5 | 0.092 | 0.03263 | -0.072 | 2.811
-4 | 0.166 | 0.01108 | -0.104 | 14.934
-3.5 | 0.222 | 0.01109 | -0.105 | 20.055
-3 | 0.28 | 0.01112 | -0.106 | 25.139
-2.5 | 0.337 | 0.01118 | -0.107 | 30.189
-2 | 0.395 | 0.01121 | -0.108 | 35.288
-1.5 | 0.454 | 0.01122 | -0.109 | 40.447
-1 | 0.512 | 0.01124 | -0.11 | 45.563
-0.5 | 0.571 | 0.01129 | -0.111 | 50.565
0 | 0.634 | 0.01132 | -0.112 | 55.982
0.5 | 0.692 | 0.01254 | -0.112 | 55.182
1 | 0.75 | 0.01269 | -0.113 | 59.087
1.5 | 0.808 | 0.01257 | -0.114 | 64.309
2 | 0.867 | 0.01302 | -0.115 | 66.565
2.5 | 0.925 | 0.01293 | -0.116 | 71.541
3 | 0.983 | 0.01332 | -0.117 | 73.79
3.5 | 1.041 | 0.0122 | -0.118 | 85.337
4 | 1.1 | 0.01347 | -0.119 | 81.631
4.5 | 1.157 | 0.01168 | -0.12 | 99.01
5 | 1.213 | 0.01482 | -0.12 | 81.849
5.5 | 1.268 | 0.01613 | -0.121 | 78.585
6 | 1.322 | 0.01671 | -0.122 | 79.107
6.5 | 1.375 | 0.01724 | -0.123 | 79.755
7 | 1.426 | 0.01776 | -0.124 | 80.323
7.5 | 1.476 | 0.01836 | -0.124 | 80.406
8 | 1.519 | 0.01885 | -0.125 | 80.595
8.5 | 1.55 | 0.01947 | -0.126 | 79.639
9 | 1.573 | 0.02038 | -0.127 | 77.177
9.5 | 1.586 | 0.02149 | -0.128 | 73.806
10 | 1.587 | 0.01959 | -0.129 | 81.01
10.5 | 1.575 | 0.02035 | -0.129 | 77.393
11 | 1.55 | 0.02137 | -0.13 | 72.514
11.5 | 1.51 | 0.02248 | -0.131 | 67.167
12 | 1.415 | 0.02982 | -0.128 | 47.46
12.5 | 1.334 | 0.03258 | -0.127 | 40.949
13 | 1.243 | 0.03594 | -0.126 | 34.603
13.5 | 1.125 | 0.04337 | -0.123 | 25.943
14 | 0.969 | 0.0684 | -0.111 | 14.163
14.5 | 0.801 | 0.11411 | -0.071 | 7.024
15 | 0.701 | 0.12632 | -0.065 | 5.551

## 78. Re 5M Mach 0.25 (2)
BIGFOIL.COM POLAR EXPORT
goe264
GOE 264 |  |  |  | Cl Max: | 1.8472 | at alpha= | 13 | deg
XFOIL ncrit=9 |  |  |  | L/D Max: | 138.727 | at alpha= | 4 | deg
Re: | 5000000 |  |  | Cd Min: | 0.25826 | at alpha= | -20 | deg
Mach: | 0.25 |  |  | Cl=0 at alpha= | -4.7776 | deg
|  |  |  | @ Cl=0.1, Cd= | 0.006978
|  |  |  | @ Cl=0.4, Cd= | 0.0066599
|  |  |  | @ Cl=0.6, Cd= | 0.0066754
alpha (deg) | Cl | Cd | Cm | Cl/Cd
-20 | -0.71 | 0.25826 | 0.0619 | -2.7492
-19.5 | -0.6907 | 0.25131 | 0.0575 | -2.7484
-19 | -0.6716 | 0.24434 | 0.0532 | -2.7486
-18.5 | -0.6528 | 0.23735 | 0.049 | -2.7504
-18 | -0.6342 | 0.23034 | 0.0449 | -2.7533
-17.5 | -0.6157 | 0.22314 | 0.0408 | -2.7593
-17 | -0.5978 | 0.21564 | 0.0368 | -2.7722
-16.5 | -0.5813 | 0.20784 | 0.0328 | -2.7969
-16 | -0.5627 | 0.20184 | 0.0292 | -2.7879
-15.5 | -0.5446 | 0.1955 | 0.0257 | -2.7857
-15 | -0.5267 | 0.18832 | 0.0222 | -2.7968
-14.5 | -0.51 | 0.18117 | 0.0189 | -2.815
-14 | -0.4942 | 0.1741 | 0.0156 | -2.8386
-13.5 | -0.4787 | 0.16687 | 0.0125 | -2.8687
-13 | -0.4665 | 0.15907 | 0.0093 | -2.9327
-12.5 | -0.4552 | 0.15058 | 0.0061 | -3.023
-12 | -0.4426 | 0.14283 | 0.0031 | -3.0988
-10.5 | -0.4166 | 0.11746 | -0.0073 | -3.5467
-10 | -0.4031 | 0.11059 | -0.0107 | -3.645
-9.5 | -0.3974 | 0.10283 | -0.0137 | -3.8646
-9 | -0.4271 | 0.08729 | -0.0224 | -4.8929
-8.5 | -0.4198 | 0.07638 | -0.0343 | -5.4962
-8 | -0.3863 | 0.06794 | -0.046 | -5.6859
-7.5 | -0.3394 | 0.01218 | -0.112 | -27.8654
-7 | -0.2769 | 0.00917 | -0.1134 | -30.1963
-6.5 | -0.2139 | 0.00804 | -0.1136 | -26.6045
-6 | -0.1513 | 0.00739 | -0.1136 | -20.4736
-5.5 | -0.0892 | 0.00728 | -0.1134 | -12.2527
-5 | -0.0274 | 0.00725 | -0.1133 | -3.7793
-4.5 | 0.0342 | 0.00723 | -0.1131 | 4.7303
-4 | 0.0959 | 0.00699 | -0.1132 | 13.7196
-3.5 | 0.1572 | 0.00681 | -0.1133 | 23.0837
-3 | 0.2183 | 0.00671 | -0.1134 | 32.5335
-2.5 | 0.2792 | 0.00663 | -0.1136 | 42.1116
-2 | 0.3398 | 0.00661 | -0.1138 | 51.407
-1.5 | 0.4001 | 0.00666 | -0.114 | 60.0751
-1 | 0.4606 | 0.00661 | -0.1143 | 69.6823
-0.5 | 0.5209 | 0.00661 | -0.1146 | 78.8048
0 | 0.581 | 0.00665 | -0.1149 | 87.3684
0.5 | 0.6408 | 0.00673 | -0.1152 | 95.2155
1 | 0.7007 | 0.0068 | -0.1155 | 103.0441
1.5 | 0.7605 | 0.00687 | -0.1158 | 110.6987
2.5 | 0.8797 | 0.00705 | -0.1163 | 124.7801
3 | 0.9395 | 0.0071 | -0.1166 | 132.3239
3.5 | 0.9986 | 0.0073 | -0.1168 | 136.7945
4 | 1.0571 | 0.00762 | -0.117 | 138.727
5.5 | 1.2216 | 0.00925 | -0.1163 | 132.0649
6 | 1.2781 | 0.00984 | -0.1159 | 129.8882
6.5 | 1.3349 | 0.01033 | -0.1154 | 129.2256
7 | 1.391 | 0.01087 | -0.1149 | 127.9669
7.5 | 1.4468 | 0.01144 | -0.1142 | 126.4685
8 | 1.502 | 0.01204 | -0.1134 | 124.7508
8.5 | 1.5547 | 0.01291 | -0.1121 | 120.426
9 | 1.6082 | 0.0136 | -0.1109 | 118.25
9.5 | 1.6598 | 0.01442 | -0.1094 | 115.104
10 | 1.7093 | 0.01537 | -0.1074 | 111.2101
10.5 | 1.7493 | 0.01707 | -0.104 | 102.478
11 | 1.7903 | 0.01841 | -0.1007 | 97.2461
11.5 | 1.8232 | 0.02003 | -0.0961 | 91.0235
12 | 1.8395 | 0.02201 | -0.089 | 83.5756
12.5 | 1.8447 | 0.02473 | -0.0814 | 74.5936
13 | 1.8472 | 0.02847 | -0.0755 | 64.8823
13.5 | 1.8451 | 0.03344 | -0.0713 | 55.1764
14 | 1.8405 | 0.03953 | -0.0689 | 46.5596
14.5 | 1.8277 | 0.04744 | -0.0683 | 38.5266
15 | 1.8077 | 0.05686 | -0.0691 | 31.7921
15.5 | 1.7788 | 0.06763 | -0.0706 | 26.3019
16 | 1.7456 | 0.0794 | -0.0731 | 21.9849
16.5 | 1.7108 | 0.09187 | -0.0763 | 18.622
17 | 1.6749 | 0.10491 | -0.0803 | 15.9651
17.5 | 1.6387 | 0.11843 | -0.0852 | 13.8369
18 | 1.6028 | 0.13251 | -0.0911 | 12.0957

## 79. Re 5M Mach 0.50 (1)
BIGFOIL.COM POLAR EXPORT
goe264
GOE 264 |  |  |  | Cl Max: | 1.609 | at alpha= | 8 | deg
JavaFoil+Calcfoil stall+Eppler ext transition |  |  |  | L/D Max: | 94.732 | at alpha= | 4 | deg
Re: | 5000000 |  |  | Cd Min: | 0.01126 | at alpha= | -2 | deg
Mach: | 0.5 |  |  | Cl=0 at alpha= | -5.5 | deg
|  |  |  | @ Cl=0.1, Cd= | 0.038073
|  |  |  | @ Cl=0.4, Cd= | 0.011284
|  |  |  | @ Cl=0.6, Cd= | 0.011899
alpha (deg) | Cl | Cd | Cm | Cl/Cd
-20 | -0.699 | 0.16291 | -0.051 | -4.288
-19.5 | -0.676 | 0.15367 | -0.051 | -4.4
-19 | -0.653 | 0.15375 | -0.051 | -4.248
-18.5 | -0.63 | 0.14255 | -0.052 | -4.423
-18 | -0.607 | 0.1443 | -0.051 | -4.203
-17.5 | -0.583 | 0.13847 | -0.05 | -4.208
-17 | -0.559 | 0.12829 | -0.05 | -4.359
-16.5 | -0.536 | 0.1236 | -0.05 | -4.336
-16 | -0.513 | 0.11937 | -0.051 | -4.294
-15.5 | -0.489 | 0.11553 | -0.051 | -4.234
-15 | -0.466 | 0.11088 | -0.051 | -4.199
-14.5 | -0.442 | 0.10794 | -0.051 | -4.094
-14 | -0.418 | 0.10392 | -0.052 | -4.025
-13.5 | -0.394 | 0.09982 | -0.052 | -3.951
-13 | -0.371 | 0.09661 | -0.052 | -3.835
-12.5 | -0.346 | 0.09259 | -0.053 | -3.742
-12 | -0.322 | 0.08891 | -0.053 | -3.626
-11.5 | -0.298 | 0.09179 | -0.053 | -3.247
-11 | -0.274 | 0.08875 | -0.054 | -3.085
-10.5 | -0.249 | 0.08574 | -0.054 | -2.909
-10 | -0.225 | 0.08544 | -0.055 | -2.633
-9.5 | -0.2 | 0.07947 | -0.054 | -2.518
-9 | -0.175 | 0.07519 | -0.053 | -2.33
-8.5 | -0.15 | 0.06745 | -0.053 | -2.23
-8 | -0.126 | 0.06228 | -0.054 | -2.016
-7.5 | -0.101 | 0.05768 | -0.055 | -1.745
-7 | -0.076 | 0.05216 | -0.058 | -1.452
-6.5 | -0.067 | 0.05139 | -0.055 | -1.294
-6 | -0.041 | 0.0471 | -0.059 | -0.866
-5.5 | 0 | 0.04336 | -0.062 | 0.006
-5 | 0.047 | 0.0409 | -0.063 | 1.14
-4.5 | 0.096 | 0.03829 | -0.067 | 2.515
-4 | 0.148 | 0.03547 | -0.073 | 4.186
-3.5 | 0.202 | 0.03316 | -0.077 | 6.101
-3 | 0.258 | 0.03066 | -0.081 | 8.42
-2.5 | 0.374 | 0.0113 | -0.12 | 33.096
-2 | 0.44 | 0.01126 | -0.121 | 39.062
-1.5 | 0.506 | 0.01131 | -0.122 | 44.714
-1 | 0.571 | 0.01142 | -0.123 | 50.05
-0.5 | 0.637 | 0.01251 | -0.124 | 50.934
0 | 0.708 | 0.01153 | -0.125 | 61.378
0.5 | 0.773 | 0.01288 | -0.126 | 59.979
1 | 0.838 | 0.01306 | -0.127 | 64.11
1.5 | 0.902 | 0.01303 | -0.128 | 69.269
2 | 0.967 | 0.01323 | -0.129 | 73.114
2.5 | 1.032 | 0.01344 | -0.13 | 76.771
3 | 1.097 | 0.01398 | -0.131 | 78.435
3.5 | 1.161 | 0.01419 | -0.132 | 81.85
4 | 1.226 | 0.01294 | -0.133 | 94.732
4.5 | 1.289 | 0.01575 | -0.134 | 81.815
5 | 1.348 | 0.01736 | -0.135 | 77.69
5.5 | 1.406 | 0.01826 | -0.136 | 77.004
6 | 1.461 | 0.01907 | -0.136 | 76.634
6.5 | 1.512 | 0.01991 | -0.137 | 75.951
7 | 1.559 | 0.02062 | -0.138 | 75.599
7.5 | 1.598 | 0.02166 | -0.139 | 73.787
8 | 1.609 | 0.02271 | -0.14 | 70.827
8.5 | 1.543 | 0.02526 | -0.141 | 61.087
9 | 0.76 | 0.07311 | -0.066 | 10.402
9.5 | 0.788 | 0.07682 | -0.069 | 10.257
10 | 0.815 | 0.08282 | -0.07 | 9.837
10.5 | 0.841 | 0.08449 | -0.069 | 9.95
11 | 0.867 | 0.08816 | -0.069 | 9.839
11.5 | 0.895 | 0.09138 | -0.071 | 9.789
12 | 0.925 | 0.09485 | -0.078 | 9.749
12.5 | 1.031 | 0.0721 | -0.122 | 14.298
13 | 1.064 | 0.07433 | -0.124 | 14.311

## 80. Re 5M Mach 0.50 (2)
BIGFOIL.COM POLAR EXPORT
goe264
GOE 264 |  |  |  | Cl Max: | 1.6692 | at alpha= | 8 | deg
XFOIL ncrit=9 |  |  |  | L/D Max: | 148.098 | at alpha= | 4 | deg
Re: | 5000000 |  |  | Cd Min: | 0.27912 | at alpha= | -20 | deg
Mach: | 0.5 |  |  | Cl=0 at alpha= | -4.4155 | deg
|  |  |  | @ Cl=0.1, Cd= | 0.020925
|  |  |  | @ Cl=0.4, Cd= | 0.0072582
|  |  |  | @ Cl=0.6, Cd= | 0.0069415
alpha (deg) | Cl | Cd | Cm | Cl/Cd
-20 | -0.7664 | 0.27912 | 0.0706 | -2.7458
-19.5 | -0.7427 | 0.27069 | 0.0652 | -2.7437
-19 | -0.7191 | 0.26232 | 0.06 | -2.7413
-18.5 | -0.6955 | 0.254 | 0.0548 | -2.7382
-18 | -0.6722 | 0.24572 | 0.0498 | -2.7356
-17.5 | -0.6491 | 0.23747 | 0.0449 | -2.7334
-17 | -0.6264 | 0.22924 | 0.0401 | -2.7325
-16.5 | -0.6044 | 0.22111 | 0.0354 | -2.7335
-16 | -0.5822 | 0.21277 | 0.0308 | -2.7363
-15.5 | -0.5592 | 0.2057 | 0.0265 | -2.7185
-15 | -0.5366 | 0.19771 | 0.0223 | -2.7141
-14.5 | -0.5154 | 0.18985 | 0.0182 | -2.7148
-14 | -0.4945 | 0.18204 | 0.0142 | -2.7164
-13.5 | -0.4743 | 0.17427 | 0.0103 | -2.7216
-13 | -0.4556 | 0.1668 | 0.0067 | -2.7314
-12.5 | -0.4375 | 0.15877 | 0.003 | -2.7556
-12 | -0.4201 | 0.15085 | -0.0004 | -2.7849
-11.5 | -0.4039 | 0.14268 | -0.0039 | -2.8308
-11 | -0.3879 | 0.13493 | -0.0073 | -2.8748
-10 | -0.3571 | 0.12081 | -0.0129 | -2.9559
-9.5 | -0.3414 | 0.11435 | -0.0153 | -2.9856
-9 | -0.3275 | 0.10742 | -0.0179 | -3.0488
-8.5 | -0.3127 | 0.10056 | -0.021 | -3.1096
-8 | -0.2993 | 0.09315 | -0.0249 | -3.2131
-7.5 | -0.2835 | 0.08639 | -0.0287 | -3.2816
-7 | -0.2717 | 0.07933 | -0.0334 | -3.4249
-6.5 | -0.2434 | 0.07221 | -0.0422 | -3.3707
-6 | -0.2056 | 0.0635 | -0.0547 | -3.2378
-5.5 | -0.1543 | 0.05425 | -0.0693 | -2.8442
-5 | -0.0868 | 0.04277 | -0.0882 | -2.0295
-4.5 | -0.0137 | 0.03585 | -0.0987 | -0.38215
-4 | 0.0674 | 0.0273 | -0.1104 | 2.4689
-3.5 | 0.1572 | 0.00974 | -0.1291 | 16.1396
-3 | 0.2323 | 0.008 | -0.1297 | 29.0375
-2.5 | 0.3054 | 0.00771 | -0.1292 | 39.6109
-2 | 0.3777 | 0.00733 | -0.129 | 51.528
-1.5 | 0.4491 | 0.0071 | -0.1289 | 63.2535
-1 | 0.5195 | 0.00707 | -0.1288 | 73.4795
-0.5 | 0.5899 | 0.00694 | -0.1289 | 85
0 | 0.6596 | 0.00695 | -0.1291 | 94.9065
0.5 | 0.7291 | 0.007 | -0.1292 | 104.1571
1 | 0.7981 | 0.00713 | -0.1293 | 111.9355
1.5 | 0.8674 | 0.0072 | -0.1295 | 120.4722
2 | 0.9368 | 0.00731 | -0.1296 | 128.1532
2.5 | 1.0061 | 0.00746 | -0.1296 | 134.866
3 | 1.0758 | 0.0076 | -0.1295 | 141.5526
3.5 | 1.1456 | 0.0078 | -0.1294 | 146.8718
4 | 1.2144 | 0.0082 | -0.1289 | 148.0976
4.5 | 1.2753 | 0.00969 | -0.1274 | 131.6099
5.5 | 1.4031 | 0.01063 | -0.1242 | 131.9944
6 | 1.4708 | 0.01132 | -0.1222 | 129.9293
6.5 | 1.5363 | 0.01227 | -0.1194 | 125.2078
7 | 1.5992 | 0.01342 | -0.1158 | 119.1654
7.5 | 1.6502 | 0.01536 | -0.1101 | 107.4349
8 | 1.6692 | 0.01856 | -0.1001 | 89.9353
8.5 | 1.6487 | 0.0231 | -0.0872 | 71.3723
9 | 1.6218 | 0.03041 | -0.0797 | 53.3311
9.5 | 1.5913 | 0.03978 | -0.0761 | 40.0025
10 | 1.5606 | 0.05004 | -0.0745 | 31.1871
10.5 | 1.5272 | 0.06105 | -0.0745 | 25.0156
11 | 1.4915 | 0.07304 | -0.0764 | 20.4203
11.5 | 1.4552 | 0.08597 | -0.08 | 16.9268
12 | 1.4193 | 0.09964 | -0.085 | 14.2443
12.5 | 1.3856 | 0.11387 | -0.0911 | 12.1683
13 | 1.3552 | 0.12848 | -0.0982 | 10.5479

## 81. Re 6M Mach 0.00 (1)
BIGFOIL.COM POLAR EXPORT
goe264
GOE 264 |  |  |  | Cl Max: | 1.601 | at alpha= | 11 | deg
JavaFoil+Calcfoil stall+Eppler ext transition |  |  |  | L/D Max: | 93.534 | at alpha= | 9 | deg
Re: | 6000000 |  |  | Cd Min: | 0.01098 | at alpha= | -4 | deg
Mach: | 0 |  |  | Cl=0 at alpha= | -5.5 | deg
|  |  |  | @ Cl=0.1, Cd= | 0.01331
|  |  |  | @ Cl=0.4, Cd= | 0.011043
|  |  |  | @ Cl=0.6, Cd= | 0.011384
alpha (deg) | Cl | Cd | Cm | Cl/Cd
-18.5 | -0.311 | 0.17113 | -0.038 | -1.817
-18 | -0.322 | 0.16189 | -0.039 | -1.991
-17.5 | -0.334 | 0.15341 | -0.039 | -2.174
-17 | -0.345 | 0.14623 | -0.04 | -2.356
-16.5 | -0.355 | 0.13772 | -0.041 | -2.578
-16 | -0.365 | 0.1316 | -0.041 | -2.771
-15.5 | -0.373 | 0.12395 | -0.042 | -3.012
-15 | -0.381 | 0.11686 | -0.042 | -3.259
-14.5 | -0.387 | 0.10997 | -0.043 | -3.518
-14 | -0.391 | 0.10383 | -0.044 | -3.763
-13.5 | -0.393 | 0.09812 | -0.044 | -4.001
-13 | -0.392 | 0.09178 | -0.045 | -4.27
-12.5 | -0.388 | 0.0857 | -0.046 | -4.532
-12 | -0.382 | 0.08081 | -0.047 | -4.723
-11.5 | -0.371 | 0.07602 | -0.047 | -4.886
-11 | -0.358 | 0.07127 | -0.049 | -5.024
-10.5 | -0.341 | 0.06651 | -0.049 | -5.123
-10 | -0.32 | 0.06297 | -0.05 | -5.078
-9.5 | -0.296 | 0.05923 | -0.052 | -4.993
-9 | -0.268 | 0.05569 | -0.054 | -4.813
-8.5 | -0.237 | 0.05225 | -0.055 | -4.537
-8 | -0.202 | 0.04936 | -0.057 | -4.092
-7.5 | -0.164 | 0.04629 | -0.059 | -3.551
-7 | -0.125 | 0.04343 | -0.06 | -2.879
-6.5 | -0.084 | 0.04167 | -0.062 | -2.025
-6 | -0.043 | 0.03863 | -0.064 | -1.107
-5.5 | 0 | 0.03536 | -0.067 | 0.007
-5 | 0.045 | 0.03146 | -0.072 | 1.426
-4.5 | 0.107 | 0.011 | -0.1 | 9.697
-4 | 0.161 | 0.01098 | -0.101 | 14.662
-3.5 | 0.216 | 0.01101 | -0.102 | 19.621
-3 | 0.271 | 0.01106 | -0.103 | 24.531
-2.5 | 0.327 | 0.01103 | -0.104 | 29.672
-2 | 0.383 | 0.01104 | -0.104 | 34.726
-1.5 | 0.44 | 0.01105 | -0.105 | 39.808
-1 | 0.496 | 0.01112 | -0.106 | 44.621
-0.5 | 0.553 | 0.01207 | -0.107 | 45.807
0 | 0.614 | 0.01118 | -0.108 | 54.884
0.5 | 0.67 | 0.01233 | -0.109 | 54.321
1 | 0.726 | 0.01249 | -0.11 | 58.139
1.5 | 0.783 | 0.01232 | -0.111 | 63.545
2 | 0.839 | 0.01274 | -0.112 | 65.861
2.5 | 0.896 | 0.01265 | -0.112 | 70.796
3 | 0.952 | 0.01299 | -0.113 | 73.317
3.5 | 1.009 | 0.01319 | -0.114 | 76.459
4 | 1.065 | 0.01186 | -0.115 | 89.81
4.5 | 1.121 | 0.01259 | -0.116 | 89.036
5 | 1.176 | 0.01419 | -0.117 | 82.846
5.5 | 1.23 | 0.01546 | -0.117 | 79.545
6 | 1.283 | 0.01591 | -0.118 | 80.627
6.5 | 1.335 | 0.01637 | -0.119 | 81.532
7 | 1.386 | 0.0167 | -0.12 | 83.026
7.5 | 1.436 | 0.01728 | -0.12 | 83.098
8 | 1.481 | 0.01774 | -0.121 | 83.498
8.5 | 1.517 | 0.01829 | -0.122 | 82.951
9 | 1.548 | 0.01655 | -0.123 | 93.534
9.5 | 1.572 | 0.01974 | -0.124 | 79.649
10 | 1.589 | 0.0179 | -0.124 | 88.803
10.5 | 1.599 | 0.01852 | -0.125 | 86.339
11 | 1.601 | 0.01926 | -0.126 | 83.116
11.5 | 1.595 | 0.02008 | -0.127 | 79.444
12 | 1.582 | 0.02095 | -0.127 | 75.513
12.5 | 1.561 | 0.02196 | -0.128 | 71.091
13 | 1.534 | 0.02303 | -0.129 | 66.596
13.5 | 1.46 | 0.02961 | -0.126 | 49.299
14 | 1.414 | 0.03138 | -0.126 | 45.072
14.5 | 1.359 | 0.03419 | -0.125 | 39.761
15 | 1.295 | 0.03945 | -0.124 | 32.811
15.5 | 1.232 | 0.04429 | -0.123 | 27.819
16 | 1.174 | 0.04827 | -0.122 | 24.314

## 82. Re 6M Mach 0.00 (2)
BIGFOIL.COM POLAR EXPORT
goe264
GOE 264 |  |  |  | Cl Max: | 2.0044 | at alpha= | 16 | deg
XFOIL ncrit=9 |  |  |  | L/D Max: | 144.955 | at alpha= | 5 | deg
Re: | 6000000 |  |  | Cd Min: | 0.09904 | at alpha= | 20 | deg
Mach: | 0 |  |  | Cl=0 at alpha= | -4.842 | deg
|  |  |  | @ Cl=0.1, Cd= | 0.0065241
|  |  |  | @ Cl=0.4, Cd= | 0.0064234
|  |  |  | @ Cl=0.6, Cd= | 0.0064847
alpha (deg) | Cl | Cd | Cm | Cl/Cd
-9.5 | -0.5345 | 0.01163 | -0.1046 | -45.9587
-9 | -0.4787 | 0.01012 | -0.1052 | -47.3024
-8.5 | -0.4222 | 0.00933 | -0.1056 | -45.2519
-8 | -0.365 | 0.00857 | -0.106 | -42.5904
-7.5 | -0.3074 | 0.00789 | -0.1064 | -38.9607
-7 | -0.2496 | 0.0073 | -0.1068 | -34.1918
-6.5 | -0.1917 | 0.00688 | -0.1072 | -27.8634
-6 | -0.134 | 0.00679 | -0.1075 | -19.7349
-5.5 | -0.0762 | 0.00676 | -0.1078 | -11.2722
-5 | -0.0183 | 0.00673 | -0.1081 | -2.7192
-4.5 | 0.0396 | 0.00672 | -0.1083 | 5.8929
-4 | 0.0977 | 0.00653 | -0.1086 | 14.9617
-3.5 | 0.1559 | 0.00638 | -0.109 | 24.4357
-3 | 0.2139 | 0.00632 | -0.1093 | 33.8449
-2.5 | 0.2718 | 0.00631 | -0.1096 | 43.0745
-2 | 0.3296 | 0.00633 | -0.1099 | 52.0695
-1.5 | 0.3872 | 0.00643 | -0.1102 | 60.2177
-1 | 0.4452 | 0.0064 | -0.1105 | 69.5625
-0.5 | 0.503 | 0.0064 | -0.1109 | 78.5938
0 | 0.5607 | 0.00643 | -0.1112 | 87.2006
0.5 | 0.6182 | 0.00651 | -0.1115 | 94.9616
1 | 0.6756 | 0.00657 | -0.1118 | 102.8311
1.5 | 0.7331 | 0.00662 | -0.1122 | 110.7402
2 | 0.7902 | 0.00672 | -0.1125 | 117.5893
2.5 | 0.8474 | 0.0068 | -0.1128 | 124.6176
3 | 0.9046 | 0.00683 | -0.1132 | 132.4451
3.5 | 0.9611 | 0.00703 | -0.1135 | 136.7141
4 | 1.017 | 0.00733 | -0.1137 | 138.7449
5 | 1.1234 | 0.00775 | -0.1141 | 144.9548
5.5 | 1.1761 | 0.00864 | -0.114 | 136.1227
6 | 1.2298 | 0.00922 | -0.1138 | 133.3839
7 | 1.3374 | 0.01006 | -0.1137 | 132.9423
7.5 | 1.3904 | 0.01055 | -0.1136 | 131.7915
8 | 1.4431 | 0.01099 | -0.1134 | 131.3103
8.5 | 1.4948 | 0.01153 | -0.1131 | 129.6444
9 | 1.5456 | 0.01214 | -0.1126 | 127.3147
9.5 | 1.5961 | 0.01268 | -0.1122 | 125.8754
10 | 1.6455 | 0.01329 | -0.1116 | 123.8149
10.5 | 1.6935 | 0.01399 | -0.1108 | 121.0508
11 | 1.7388 | 0.01491 | -0.1096 | 116.6197
11.5 | 1.7835 | 0.01575 | -0.1083 | 113.2381
12 | 1.8274 | 0.01656 | -0.1069 | 110.3502
12.5 | 1.8687 | 0.01747 | -0.1052 | 106.9662
13 | 1.9071 | 0.01848 | -0.103 | 103.1981
13.5 | 1.9416 | 0.01958 | -0.1002 | 99.1624
14 | 1.9687 | 0.02083 | -0.0963 | 94.5127
14.5 | 1.982 | 0.02241 | -0.09 | 88.4427
15 | 1.9935 | 0.02451 | -0.0846 | 81.3341
15.5 | 2.0019 | 0.02726 | -0.0799 | 73.4373
16 | 2.0044 | 0.03097 | -0.0758 | 64.7207
16.5 | 1.9998 | 0.03596 | -0.0727 | 55.6118
17 | 1.9856 | 0.04275 | -0.0708 | 46.4468
17.5 | 1.9795 | 0.04927 | -0.0705 | 40.1766
18 | 1.9657 | 0.05734 | -0.0712 | 34.2815
18.5 | 1.9444 | 0.06666 | -0.0725 | 29.1689
19 | 1.92 | 0.07667 | -0.0743 | 25.0424
19.5 | 1.8925 | 0.08747 | -0.0768 | 21.636
20 | 1.8612 | 0.09904 | -0.0799 | 18.7924

## 83. Re 6M Mach 0.10 (1)
BIGFOIL.COM POLAR EXPORT
goe264
GOE 264 |  |  |  | Cl Max: | 1.598 | at alpha= | 10.5 | deg
JavaFoil+Calcfoil stall+Eppler ext transition |  |  |  | L/D Max: | 93.363 | at alpha= | 9 | deg
Re: | 6000000 |  |  | Cd Min: | 0.011 | at alpha= | -3.5 | deg
Mach: | 0.1 |  |  | Cl=0 at alpha= | -5.5 | deg
|  |  |  | @ Cl=0.1, Cd= | 0.013423
|  |  |  | @ Cl=0.4, Cd= | 0.011043
|  |  |  | @ Cl=0.6, Cd= | 0.011419
alpha (deg) | Cl | Cd | Cm | Cl/Cd
-18 | -0.286 | 0.16907 | -0.038 | -1.692
-17.5 | -0.299 | 0.15821 | -0.039 | -1.891
-17 | -0.312 | 0.15084 | -0.04 | -2.07
-16.5 | -0.325 | 0.14095 | -0.04 | -2.304
-16 | -0.337 | 0.13357 | -0.041 | -2.522
-15.5 | -0.348 | 0.12684 | -0.042 | -2.743
-15 | -0.358 | 0.12 | -0.042 | -2.982
-14.5 | -0.366 | 0.11279 | -0.043 | -3.248
-14 | -0.373 | 0.10632 | -0.044 | -3.507
-13.5 | -0.377 | 0.09928 | -0.044 | -3.8
-13 | -0.379 | 0.09336 | -0.045 | -4.059
-12.5 | -0.378 | 0.08714 | -0.046 | -4.336
-12 | -0.373 | 0.08162 | -0.047 | -4.574
-11.5 | -0.365 | 0.07705 | -0.047 | -4.738
-11 | -0.353 | 0.07247 | -0.048 | -4.874
-10.5 | -0.337 | 0.06714 | -0.049 | -5.027
-10 | -0.318 | 0.06294 | -0.05 | -5.047
-9.5 | -0.294 | 0.05998 | -0.051 | -4.905
-9 | -0.267 | 0.05606 | -0.053 | -4.768
-8.5 | -0.237 | 0.05281 | -0.055 | -4.486
-8 | -0.202 | 0.04977 | -0.057 | -4.059
-7.5 | -0.164 | 0.04662 | -0.059 | -3.528
-7 | -0.125 | 0.04372 | -0.06 | -2.864
-6.5 | -0.085 | 0.04191 | -0.061 | -2.018
-6 | -0.043 | 0.03903 | -0.064 | -1.098
-5.5 | 0 | 0.0357 | -0.067 | 0.007
-5 | 0.045 | 0.0323 | -0.071 | 1.389
-4.5 | 0.107 | 0.01102 | -0.101 | 9.715
-4 | 0.162 | 0.01103 | -0.101 | 14.661
-3.5 | 0.217 | 0.011 | -0.102 | 19.723
-3 | 0.273 | 0.011 | -0.103 | 24.78
-2.5 | 0.329 | 0.01103 | -0.104 | 29.817
-2 | 0.385 | 0.01104 | -0.105 | 34.899
-1.5 | 0.442 | 0.01105 | -0.106 | 39.997
-1 | 0.499 | 0.01107 | -0.107 | 45.032
-0.5 | 0.556 | 0.01214 | -0.108 | 45.773
0 | 0.617 | 0.01114 | -0.109 | 55.373
0.5 | 0.673 | 0.01233 | -0.109 | 54.63
1 | 0.73 | 0.01249 | -0.11 | 58.442
1.5 | 0.787 | 0.01232 | -0.111 | 63.879
2 | 0.844 | 0.01251 | -0.112 | 67.428
2.5 | 0.9 | 0.01266 | -0.113 | 71.1
3 | 0.957 | 0.01301 | -0.114 | 73.583
3.5 | 1.014 | 0.01321 | -0.115 | 76.765
4 | 1.071 | 0.01212 | -0.116 | 88.337
4.5 | 1.127 | 0.01261 | -0.116 | 89.311
5 | 1.181 | 0.01423 | -0.117 | 83.046
5.5 | 1.235 | 0.01552 | -0.118 | 79.612
6 | 1.289 | 0.01597 | -0.119 | 80.679
6.5 | 1.341 | 0.01645 | -0.12 | 81.547
7 | 1.392 | 0.01678 | -0.12 | 82.993
7.5 | 1.443 | 0.0174 | -0.121 | 82.92
8 | 1.487 | 0.01784 | -0.122 | 83.351
8.5 | 1.523 | 0.01837 | -0.123 | 82.879
9 | 1.552 | 0.01663 | -0.123 | 93.363
9.5 | 1.575 | 0.0199 | -0.124 | 79.134
10 | 1.59 | 0.0181 | -0.125 | 87.859
10.5 | 1.598 | 0.01866 | -0.126 | 85.602
11 | 1.597 | 0.01945 | -0.127 | 82.096
11.5 | 1.587 | 0.02028 | -0.127 | 78.255
12 | 1.569 | 0.02123 | -0.128 | 73.937
12.5 | 1.544 | 0.0223 | -0.129 | 69.234
13 | 1.478 | 0.02836 | -0.127 | 52.1
13.5 | 1.431 | 0.02986 | -0.127 | 47.931
14 | 1.374 | 0.03255 | -0.126 | 42.226
14.5 | 1.313 | 0.03569 | -0.125 | 36.773
15 | 1.246 | 0.04031 | -0.124 | 30.906
15.5 | 1.183 | 0.04369 | -0.124 | 27.083

## 84. Re 6M Mach 0.10 (2)
BIGFOIL.COM POLAR EXPORT
goe264
GOE 264 |  |  |  | Cl Max: | 1.9861 | at alpha= | 15.5 | deg
XFOIL ncrit=9 |  |  |  | L/D Max: | 139.414 | at alpha= | 4 | deg
Re: | 6000000 |  |  | Cd Min: | 0.25412 | at alpha= | -20 | deg
Mach: | 0.1 |  |  | Cl=0 at alpha= | -4.8331 | deg
|  |  |  | @ Cl=0.1, Cd= | 0.0065628
|  |  |  | @ Cl=0.4, Cd= | 0.0064363
|  |  |  | @ Cl=0.6, Cd= | 0.0064837
alpha (deg) | Cl | Cd | Cm | Cl/Cd
-20 | -0.7 | 0.25412 | 0.0602 | -2.7546
-19.5 | -0.6819 | 0.24787 | 0.056 | -2.751
-19 | -0.6638 | 0.24135 | 0.052 | -2.7504
-18.5 | -0.6457 | 0.23456 | 0.048 | -2.7528
-18 | -0.6279 | 0.22766 | 0.0441 | -2.7581
-17 | -0.5945 | 0.21314 | 0.0363 | -2.7892
-16.5 | -0.5798 | 0.20435 | 0.0325 | -2.8373
-16 | -0.5625 | 0.19847 | 0.0291 | -2.8342
-15.5 | -0.5453 | 0.19234 | 0.0257 | -2.8351
-15 | -0.5286 | 0.18604 | 0.0224 | -2.8413
-14.5 | -0.5206 | 0.17522 | 0.0189 | -2.9711
-14 | -0.5088 | 0.16701 | 0.0156 | -3.0465
-13.5 | -0.4932 | 0.16094 | 0.0126 | -3.0645
-13 | -0.4777 | 0.15471 | 0.0098 | -3.0877
-12.5 | -0.4652 | 0.14737 | 0.0068 | -3.1567
-12 | -0.4858 | 0.1297 | 0.001 | -3.7456
-11.5 | -0.4711 | 0.12367 | -0.0019 | -3.8093
-11 | -0.4943 | 0.10793 | -0.0093 | -4.5798
-9 | -0.4859 | 0.01092 | -0.1064 | -44.4963
-8.5 | -0.4287 | 0.00973 | -0.1068 | -44.0596
-8 | -0.3706 | 0.009 | -0.1071 | -41.1778
-7.5 | -0.3121 | 0.00808 | -0.1075 | -38.6262
-7 | -0.2535 | 0.00748 | -0.1079 | -33.8904
-6.5 | -0.1949 | 0.00697 | -0.1082 | -27.9627
-6 | -0.1365 | 0.00688 | -0.1084 | -19.8401
-5.5 | -0.078 | 0.0068 | -0.1087 | -11.4706
-5 | -0.0195 | 0.00675 | -0.1089 | -2.8889
-4.5 | 0.0389 | 0.00674 | -0.1091 | 5.7715
-4 | 0.0975 | 0.00657 | -0.1094 | 14.8402
-3.5 | 0.1562 | 0.0064 | -0.1096 | 24.4062
-3 | 0.2146 | 0.00634 | -0.1099 | 33.8486
-2.5 | 0.273 | 0.00632 | -0.1102 | 43.1962
-2 | 0.3313 | 0.00635 | -0.1105 | 52.1732
-1.5 | 0.3893 | 0.00644 | -0.1108 | 60.4503
-1 | 0.4476 | 0.00642 | -0.1111 | 69.7196
0 | 0.5639 | 0.00644 | -0.1118 | 87.5621
1 | 0.6795 | 0.00658 | -0.1124 | 103.2675
1.5 | 0.7374 | 0.00663 | -0.1127 | 111.2217
2 | 0.7949 | 0.00673 | -0.113 | 118.1129
2.5 | 0.8524 | 0.00682 | -0.1133 | 124.9853
3 | 0.91 | 0.00685 | -0.1137 | 132.8467
3.5 | 0.967 | 0.00704 | -0.114 | 137.358
4 | 1.0233 | 0.00734 | -0.1143 | 139.4142
5.5 | 1.1834 | 0.0087 | -0.1144 | 136.023
6 | 1.2375 | 0.00927 | -0.1142 | 133.4951
7 | 1.346 | 0.01013 | -0.114 | 132.8727
7.5 | 1.3995 | 0.01062 | -0.1138 | 131.7797
8 | 1.4527 | 0.01108 | -0.1135 | 131.1101
8.5 | 1.5047 | 0.01166 | -0.1131 | 129.048
9 | 1.5561 | 0.01225 | -0.1126 | 127.0286
9.5 | 1.607 | 0.01283 | -0.112 | 125.2533
10 | 1.6567 | 0.01348 | -0.1113 | 122.9006
10.5 | 1.7047 | 0.01424 | -0.1103 | 119.7121
11 | 1.7495 | 0.01526 | -0.1087 | 114.6461
11.5 | 1.7951 | 0.01606 | -0.1074 | 111.7746
12 | 1.8384 | 0.01695 | -0.1057 | 108.4602
12.5 | 1.8787 | 0.01797 | -0.1035 | 104.5465
13 | 1.9155 | 0.01909 | -0.1008 | 100.3405
13.5 | 1.9463 | 0.02031 | -0.0972 | 95.8296
14 | 1.965 | 0.02177 | -0.0915 | 90.2618
14.5 | 1.9758 | 0.02379 | -0.0854 | 83.0517
15 | 1.9841 | 0.02649 | -0.0801 | 74.9
15.5 | 1.9861 | 0.03021 | -0.0756 | 65.7431
16 | 1.9733 | 0.03605 | -0.0718 | 54.7379
16.5 | 1.9695 | 0.04175 | -0.0702 | 47.1737
17 | 1.9641 | 0.04825 | -0.0697 | 40.7067
17.5 | 1.952 | 0.05617 | -0.0703 | 34.7516
18 | 1.9302 | 0.06562 | -0.0716 | 29.4148
18.5 | 1.9034 | 0.07604 | -0.0735 | 25.0316
19 | 1.8749 | 0.08704 | -0.076 | 21.5407
19.5 | 1.8446 | 0.09855 | -0.0791 | 18.7174
20 | 1.815 | 0.11022 | -0.0827 | 16.4671

## 85. Re 6M Mach 0.25 (1)
BIGFOIL.COM POLAR EXPORT
goe264
GOE 264 |  |  |  | Cl Max: | 1.587 | at alpha= | 10 | deg
JavaFoil+Calcfoil stall+Eppler ext transition |  |  |  | L/D Max: | 90.048 | at alpha= | 4 | deg
Re: | 6000000 |  |  | Cd Min: | 0.01097 | at alpha= | -4 | deg
Mach: | 0.25 |  |  | Cl=0 at alpha= | -5.5 | deg
|  |  |  | @ Cl=0.1, Cd= | 0.028718
|  |  |  | @ Cl=0.4, Cd= | 0.011072
|  |  |  | @ Cl=0.6, Cd= | 0.011709
alpha (deg) | Cl | Cd | Cm | Cl/Cd
-16 | -0.054 | 0.15127 | -0.041 | -0.358
-15.5 | -0.052 | 0.14519 | -0.041 | -0.356
-15 | -0.128 | 0.14156 | -0.041 | -0.902
-14.5 | -0.172 | 0.14153 | -0.041 | -1.215
-14 | -0.208 | 0.13153 | -0.041 | -1.578
-13.5 | -0.238 | 0.1188 | -0.042 | -2.003
-13 | -0.264 | 0.1076 | -0.043 | -2.45
-12.5 | -0.284 | 0.09891 | -0.045 | -2.874
-12 | -0.299 | 0.09127 | -0.046 | -3.281
-11.5 | -0.309 | 0.08471 | -0.047 | -3.644
-11 | -0.312 | 0.07744 | -0.048 | -4.025
-10.5 | -0.308 | 0.07086 | -0.049 | -4.353
-10 | -0.299 | 0.06531 | -0.051 | -4.574
-9.5 | -0.283 | 0.0618 | -0.051 | -4.575
-9 | -0.261 | 0.05825 | -0.052 | -4.481
-8.5 | -0.234 | 0.0551 | -0.053 | -4.248
-8 | -0.201 | 0.05191 | -0.055 | -3.877
-7.5 | -0.165 | 0.04864 | -0.057 | -3.386
-7 | -0.126 | 0.04561 | -0.059 | -2.76
-6.5 | -0.085 | 0.04312 | -0.061 | -1.982
-6 | -0.043 | 0.04033 | -0.064 | -1.076
-5.5 | 0 | 0.03771 | -0.066 | 0.007
-5 | 0.045 | 0.03482 | -0.069 | 1.301
-4.5 | 0.093 | 0.0306 | -0.075 | 3.025
-4 | 0.166 | 0.01097 | -0.104 | 15.086
-3.5 | 0.222 | 0.01099 | -0.105 | 20.236
-3 | 0.28 | 0.01107 | -0.106 | 25.261
-2.5 | 0.337 | 0.01111 | -0.107 | 30.375
-2 | 0.395 | 0.01107 | -0.108 | 35.731
-1.5 | 0.454 | 0.01109 | -0.109 | 40.931
-1 | 0.512 | 0.0111 | -0.11 | 46.164
-0.5 | 0.571 | 0.01211 | -0.111 | 47.119
0 | 0.634 | 0.01124 | -0.112 | 56.38
0.5 | 0.692 | 0.01245 | -0.112 | 55.563
1 | 0.75 | 0.01259 | -0.113 | 59.587
1.5 | 0.808 | 0.0124 | -0.114 | 65.196
2 | 0.867 | 0.01258 | -0.115 | 68.878
2.5 | 0.925 | 0.01279 | -0.116 | 72.29
3 | 0.983 | 0.01315 | -0.117 | 74.738
3.5 | 1.041 | 0.01332 | -0.118 | 78.184
4 | 1.1 | 0.01221 | -0.119 | 90.048
4.5 | 1.157 | 0.01285 | -0.12 | 89.997
5 | 1.213 | 0.01454 | -0.12 | 83.399
5.5 | 1.268 | 0.0158 | -0.121 | 80.227
6 | 1.322 | 0.01641 | -0.122 | 80.572
6.5 | 1.375 | 0.01678 | -0.123 | 81.921
7 | 1.426 | 0.0174 | -0.124 | 81.974
7.5 | 1.476 | 0.01798 | -0.124 | 82.138
8 | 1.519 | 0.01845 | -0.125 | 82.33
8.5 | 1.55 | 0.01905 | -0.126 | 81.394
9 | 1.573 | 0.01995 | -0.127 | 78.864
9.5 | 1.586 | 0.02098 | -0.128 | 75.582
10 | 1.587 | 0.01914 | -0.129 | 82.892
10.5 | 1.575 | 0.01988 | -0.129 | 79.246
11 | 1.55 | 0.0209 | -0.13 | 74.144
11.5 | 1.51 | 0.02197 | -0.131 | 68.724
12 | 1.422 | 0.02836 | -0.129 | 50.152
12.5 | 1.345 | 0.03043 | -0.128 | 44.217
13 | 1.247 | 0.03457 | -0.127 | 36.074
13.5 | 1.133 | 0.04109 | -0.124 | 27.58
14 | 0.952 | 0.07586 | -0.106 | 12.555
14.5 | 0.802 | 0.11278 | -0.072 | 7.11
15 | 0.701 | 0.12428 | -0.066 | 5.644

## 86. Re 6M Mach 0.25 (2)
BIGFOIL.COM POLAR EXPORT
goe264
GOE 264 |  |  |  | Cl Max: | 1.8945 | at alpha= | 13.5 | deg
XFOIL ncrit=9 |  |  |  | L/D Max: | 146.859 | at alpha= | 5 | deg
Re: | 6000000 |  |  | Cd Min: | 0.14245 | at alpha= | 18.5 | deg
Mach: | 0.25 |  |  | Cl=0 at alpha= | -4.7804 | deg
|  |  |  | @ Cl=0.1, Cd= | 0.0068586
|  |  |  | @ Cl=0.4, Cd= | 0.0064891
|  |  |  | @ Cl=0.6, Cd= | 0.0065147
alpha (deg) | Cl | Cd | Cm | Cl/Cd
-11 | -0.4418 | 0.12122 | -0.0049 | -3.6446
-10.5 | -0.426 | 0.11495 | -0.0082 | -3.706
-10 | -0.4163 | 0.1083 | -0.0106 | -3.844
-9.5 | -0.439 | 0.0939 | -0.018 | -4.6752
-8.5 | -0.4252 | 0.07428 | -0.0372 | -5.7243
-7.5 | -0.3403 | 0.01055 | -0.1131 | -32.2559
-7 | -0.2772 | 0.00886 | -0.1135 | -31.2867
-6.5 | -0.2141 | 0.00786 | -0.1136 | -27.2392
-6 | -0.1515 | 0.0073 | -0.1137 | -20.7534
-5.5 | -0.0892 | 0.00713 | -0.1136 | -12.5105
-5 | -0.0271 | 0.00694 | -0.1135 | -3.9049
-4.5 | 0.0346 | 0.00689 | -0.1133 | 5.0218
-4 | 0.096 | 0.00688 | -0.1132 | 13.9535
-3.5 | 0.1576 | 0.00655 | -0.1135 | 24.0611
-3 | 0.2188 | 0.00645 | -0.1136 | 33.9225
-2.5 | 0.2796 | 0.00641 | -0.1137 | 43.6193
-2 | 0.3403 | 0.0064 | -0.1139 | 53.1719
-1.5 | 0.4006 | 0.00649 | -0.1141 | 61.7257
-1 | 0.4609 | 0.00649 | -0.1144 | 71.0169
-0.5 | 0.5214 | 0.00646 | -0.1147 | 80.7121
0 | 0.5815 | 0.00649 | -0.115 | 89.5994
0.5 | 0.6414 | 0.00657 | -0.1153 | 97.6256
1 | 0.7012 | 0.00667 | -0.1156 | 105.1274
1.5 | 0.7611 | 0.00671 | -0.1159 | 113.4277
2.5 | 0.8804 | 0.00688 | -0.1164 | 127.9651
3 | 0.9401 | 0.00696 | -0.1168 | 135.0718
3.5 | 0.9994 | 0.00713 | -0.117 | 140.1683
4 | 1.0578 | 0.00747 | -0.1171 | 141.6064
4.5 | 1.1132 | 0.00846 | -0.117 | 131.5839
5 | 1.169 | 0.00796 | -0.1172 | 146.8593
5.5 | 1.2234 | 0.00906 | -0.1166 | 135.0331
6 | 1.2804 | 0.00956 | -0.1162 | 133.9331
6.5 | 1.3375 | 0.01 | -0.1159 | 133.75
7 | 1.3938 | 0.01055 | -0.1153 | 132.1137
7.5 | 1.4502 | 0.01104 | -0.1148 | 131.3587
8 | 1.5056 | 0.01164 | -0.114 | 129.3471
8.5 | 1.5598 | 0.01235 | -0.1129 | 126.2996
9 | 1.6137 | 0.01302 | -0.1118 | 123.9401
9.5 | 1.6661 | 0.0138 | -0.1104 | 120.7319
10 | 1.7152 | 0.01485 | -0.1083 | 115.5017
10.5 | 1.7614 | 0.01605 | -0.1058 | 109.7445
11 | 1.8055 | 0.01726 | -0.1029 | 104.606
11.5 | 1.8438 | 0.01872 | -0.0991 | 98.4936
12 | 1.872 | 0.02043 | -0.0937 | 91.63
12.5 | 1.8829 | 0.02249 | -0.0859 | 83.7217
13 | 1.8902 | 0.02535 | -0.0791 | 74.5641
13.5 | 1.8945 | 0.02915 | -0.0738 | 64.9914
14 | 1.8898 | 0.03454 | -0.0699 | 54.7134
14.5 | 1.8691 | 0.04255 | -0.0678 | 43.9271
15 | 1.8322 | 0.05369 | -0.0683 | 34.1255
15.5 | 1.7924 | 0.06576 | -0.07 | 27.2567
16 | 1.7594 | 0.07742 | -0.0723 | 22.7254
16.5 | 1.7244 | 0.08986 | -0.0755 | 19.1899
17 | 1.6907 | 0.10248 | -0.0793 | 16.4979
17.5 | 1.6569 | 0.1156 | -0.0839 | 14.333
18 | 1.6241 | 0.12893 | -0.0892 | 12.5968
18.5 | 1.5935 | 0.14245 | -0.0955 | 11.1864

## 87. Re 6M Mach 0.50 (1)
BIGFOIL.COM POLAR EXPORT
goe264
GOE 264 |  |  |  | Cl Max: | 1.609 | at alpha= | 8 | deg
JavaFoil+Calcfoil stall+Eppler ext transition |  |  |  | L/D Max: | 92.461 | at alpha= | 3.5 | deg
Re: | 6000000 |  |  | Cd Min: | 0.01119 | at alpha= | -2.5 | deg
Mach: | 0.5 |  |  | Cl=0 at alpha= | -5.5 | deg
|  |  |  | @ Cl=0.1, Cd= | 0.037511
|  |  |  | @ Cl=0.4, Cd= | 0.011214
|  |  |  | @ Cl=0.6, Cd= | 0.011868
alpha (deg) | Cl | Cd | Cm | Cl/Cd
-20 | -0.699 | 0.1619 | -0.051 | -4.316
-19.5 | -0.676 | 0.1534 | -0.051 | -4.409
-19 | -0.653 | 0.15073 | -0.051 | -4.335
-18.5 | -0.631 | 0.14142 | -0.052 | -4.46
-18 | -0.607 | 0.13994 | -0.052 | -4.337
-17.5 | -0.583 | 0.1356 | -0.051 | -4.301
-17 | -0.56 | 0.12637 | -0.051 | -4.43
-16.5 | -0.536 | 0.12279 | -0.051 | -4.366
-16 | -0.513 | 0.1185 | -0.051 | -4.326
-15.5 | -0.489 | 0.11349 | -0.051 | -4.311
-15 | -0.466 | 0.10953 | -0.051 | -4.252
-14.5 | -0.442 | 0.10614 | -0.052 | -4.165
-14 | -0.418 | 0.10143 | -0.052 | -4.124
-13.5 | -0.395 | 0.09873 | -0.052 | -3.996
-13 | -0.371 | 0.09413 | -0.053 | -3.937
-12.5 | -0.347 | 0.09023 | -0.053 | -3.841
-12 | -0.322 | 0.08802 | -0.053 | -3.663
-11.5 | -0.298 | 0.09121 | -0.054 | -3.269
-11 | -0.274 | 0.08843 | -0.054 | -3.097
-10.5 | -0.249 | 0.08543 | -0.055 | -2.92
-10 | -0.225 | 0.08335 | -0.055 | -2.699
-9.5 | -0.2 | 0.07803 | -0.055 | -2.566
-9 | -0.175 | 0.07278 | -0.054 | -2.408
-8.5 | -0.151 | 0.06744 | -0.055 | -2.232
-8 | -0.126 | 0.06214 | -0.055 | -2.023
-7.5 | -0.101 | 0.05718 | -0.056 | -1.762
-7 | -0.076 | 0.05175 | -0.059 | -1.465
-6.5 | -0.067 | 0.05112 | -0.056 | -1.302
-6 | -0.041 | 0.04611 | -0.06 | -0.885
-5.5 | 0 | 0.04305 | -0.062 | 0.006
-5 | 0.047 | 0.04073 | -0.063 | 1.145
-4.5 | 0.096 | 0.03772 | -0.069 | 2.558
-4 | 0.149 | 0.03495 | -0.074 | 4.255
-3.5 | 0.203 | 0.0325 | -0.078 | 6.242
-3 | 0.259 | 0.02994 | -0.083 | 8.652
-2.5 | 0.374 | 0.01119 | -0.12 | 33.426
-2 | 0.44 | 0.01125 | -0.121 | 39.099
-1.5 | 0.506 | 0.01128 | -0.122 | 44.819
-1 | 0.572 | 0.01229 | -0.123 | 46.502
-0.5 | 0.637 | 0.01131 | -0.124 | 56.343
0 | 0.708 | 0.01139 | -0.125 | 62.134
0.5 | 0.773 | 0.01273 | -0.126 | 60.688
1 | 0.838 | 0.01291 | -0.127 | 64.866
1.5 | 0.902 | 0.01289 | -0.128 | 69.988
2 | 0.967 | 0.01306 | -0.129 | 74.081
2.5 | 1.032 | 0.01327 | -0.13 | 77.792
3 | 1.097 | 0.01355 | -0.131 | 80.974
3.5 | 1.161 | 0.01256 | -0.132 | 92.461
4 | 1.226 | 0.01423 | -0.133 | 86.125
4.5 | 1.289 | 0.0155 | -0.134 | 83.116
5 | 1.348 | 0.01704 | -0.135 | 79.145
5.5 | 1.406 | 0.01786 | -0.136 | 78.745
6 | 1.461 | 0.01868 | -0.137 | 78.204
6.5 | 1.512 | 0.01949 | -0.137 | 77.579
7 | 1.559 | 0.02016 | -0.138 | 77.309
7.5 | 1.598 | 0.02117 | -0.139 | 75.509
8 | 1.609 | 0.02217 | -0.14 | 72.565
8.5 | 1.543 | 0.02465 | -0.141 | 62.587
9 | 0.761 | 0.07292 | -0.067 | 10.433
9.5 | 0.788 | 0.07725 | -0.07 | 10.202
10 | 0.815 | 0.08109 | -0.07 | 10.047
10.5 | 0.841 | 0.08338 | -0.069 | 10.085
11 | 0.868 | 0.08612 | -0.07 | 10.075
11.5 | 0.895 | 0.09095 | -0.071 | 9.837
12 | 0.926 | 0.0937 | -0.081 | 9.885
12.5 | 1.047 | 0.06427 | -0.126 | 16.294
13 | 1.073 | 0.06917 | -0.126 | 15.515

## 88. Re 6M Mach 0.50 (2)
BIGFOIL.COM POLAR EXPORT
goe264
GOE 264 |  |  |  | Cl Max: | 1.6826 | at alpha= | 8 | deg
XFOIL ncrit=9 |  |  |  | L/D Max: | 150.607 | at alpha= | 4 | deg
Re: | 6000000 |  |  | Cd Min: | 0.27924 | at alpha= | -20 | deg
Mach: | 0.5 |  |  | Cl=0 at alpha= | -4.5206 | deg
|  |  |  | @ Cl=0.1, Cd= | 0.0092166
|  |  |  | @ Cl=0.4, Cd= | 0.0069276
|  |  |  | @ Cl=0.6, Cd= | 0.0067873
alpha (deg) | Cl | Cd | Cm | Cl/Cd
-20 | -0.7673 | 0.27924 | 0.0707 | -2.7478
-19.5 | -0.7437 | 0.27116 | 0.0654 | -2.7427
-19 | -0.7198 | 0.26264 | 0.0602 | -2.7406
-18.5 | -0.6962 | 0.25431 | 0.055 | -2.7376
-18 | -0.6728 | 0.24602 | 0.05 | -2.7347
-17.5 | -0.6497 | 0.23778 | 0.0451 | -2.7324
-17 | -0.6271 | 0.22956 | 0.0403 | -2.7317
-16.5 | -0.6049 | 0.2215 | 0.0356 | -2.7309
-16 | -0.5826 | 0.2126 | 0.031 | -2.7404
-15.5 | -0.5607 | 0.2049 | 0.0266 | -2.7365
-15 | -0.5381 | 0.19781 | 0.0224 | -2.7203
-14.5 | -0.5162 | 0.19009 | 0.0184 | -2.7156
-14 | -0.4951 | 0.18223 | 0.0144 | -2.7169
-13.5 | -0.4749 | 0.17443 | 0.0106 | -2.7226
-13 | -0.4564 | 0.16684 | 0.0069 | -2.7356
-12.5 | -0.4412 | 0.1575 | 0.0031 | -2.8013
-12 | -0.4222 | 0.15036 | -0.0003 | -2.8079
-11.5 | -0.4044 | 0.14289 | -0.0037 | -2.8301
-10.5 | -0.3742 | 0.12809 | -0.0093 | -2.9214
-10 | -0.3601 | 0.1209 | -0.0119 | -2.9785
-9.5 | -0.3492 | 0.11303 | -0.0149 | -3.0894
-9 | -0.3335 | 0.10647 | -0.0178 | -3.1323
-8.5 | -0.3163 | 0.09997 | -0.0211 | -3.1639
-8 | -0.3023 | 0.09272 | -0.025 | -3.2604
-7.5 | -0.2884 | 0.08561 | -0.0291 | -3.3688
-7 | -0.279 | 0.07796 | -0.035 | -3.5788
-6.5 | -0.2473 | 0.07079 | -0.0442 | -3.4934
-6 | -0.2079 | 0.06134 | -0.0583 | -3.3893
-5.5 | -0.1537 | 0.05194 | -0.0734 | -2.9592
-4 | 0.0817 | 0.00944 | -0.1309 | 8.6547
-3.5 | 0.1579 | 0.00851 | -0.1303 | 18.5546
-3 | 0.2328 | 0.00749 | -0.1301 | 31.0814
-2.5 | 0.3061 | 0.00723 | -0.1296 | 42.3375
-2 | 0.3784 | 0.00697 | -0.1293 | 54.2898
-1.5 | 0.4498 | 0.00683 | -0.1291 | 65.8565
-1 | 0.5203 | 0.00683 | -0.129 | 76.1786
-0.5 | 0.5905 | 0.00679 | -0.1291 | 86.9661
0 | 0.6604 | 0.00677 | -0.1292 | 97.548
0.5 | 0.7299 | 0.00682 | -0.1294 | 107.0235
1 | 0.7991 | 0.00693 | -0.1295 | 115.3102
1.5 | 0.8684 | 0.00702 | -0.1297 | 123.7037
2 | 0.9378 | 0.00714 | -0.1298 | 131.3445
2.5 | 1.0073 | 0.00726 | -0.1298 | 138.7466
3 | 1.0772 | 0.00739 | -0.1298 | 145.7645
3.5 | 1.1468 | 0.00763 | -0.1296 | 150.3014
4 | 1.2154 | 0.00807 | -0.1292 | 150.6072
4.5 | 1.2771 | 0.00949 | -0.1277 | 134.5732
5 | 1.3435 | 0.00985 | -0.1273 | 136.3959
5.5 | 1.4068 | 0.01032 | -0.1248 | 136.3178
6 | 1.4754 | 0.01095 | -0.1229 | 134.7397
6.5 | 1.5423 | 0.01178 | -0.1203 | 130.9253
7 | 1.6071 | 0.01284 | -0.1169 | 125.1636
7.5 | 1.6618 | 0.01461 | -0.1116 | 113.744
8 | 1.6826 | 0.01789 | -0.1017 | 94.0525
8.5 | 1.6588 | 0.02247 | -0.0879 | 73.8229
9 | 1.629 | 0.02974 | -0.0796 | 54.7747
9.5 | 1.6 | 0.03881 | -0.0755 | 41.2265
10 | 1.5703 | 0.04892 | -0.0738 | 32.0993
10.5 | 1.5375 | 0.05989 | -0.0739 | 25.6721
11 | 1.502 | 0.07184 | -0.0758 | 20.9076
11.5 | 1.4658 | 0.08469 | -0.0794 | 17.3078
12 | 1.43 | 0.0983 | -0.0844 | 14.5473
12.5 | 1.3965 | 0.11241 | -0.0904 | 12.4233
13 | 1.3662 | 0.12685 | -0.0973 | 10.7702

## 89. Re 7M Mach 0.00 (1)
BIGFOIL.COM POLAR EXPORT
goe264
GOE 264 |  |  |  | Cl Max: | 1.601 | at alpha= | 11 | deg
JavaFoil+Calcfoil stall+Eppler ext transition |  |  |  | L/D Max: | 90.24 | at alpha= | 10 | deg
Re: | 7000000 |  |  | Cd Min: | 0.01096 | at alpha= | -4.5 | deg
Mach: | 0 |  |  | Cl=0 at alpha= | -5.5 | deg
|  |  |  | @ Cl=0.1, Cd= | 0.010974
|  |  |  | @ Cl=0.4, Cd= | 0.010963
|  |  |  | @ Cl=0.6, Cd= | 0.011085
alpha (deg) | Cl | Cd | Cm | Cl/Cd
-18.5 | -0.311 | 0.16826 | -0.038 | -1.848
-18 | -0.322 | 0.16063 | -0.039 | -2.007
-17.5 | -0.334 | 0.15378 | -0.04 | -2.17
-17 | -0.345 | 0.14572 | -0.04 | -2.365
-16.5 | -0.355 | 0.137 | -0.041 | -2.592
-16 | -0.365 | 0.12918 | -0.041 | -2.823
-15.5 | -0.373 | 0.12284 | -0.042 | -3.04
-15 | -0.381 | 0.11641 | -0.043 | -3.272
-14.5 | -0.387 | 0.10856 | -0.043 | -3.563
-14 | -0.391 | 0.10344 | -0.044 | -3.778
-13.5 | -0.393 | 0.09718 | -0.045 | -4.04
-13 | -0.392 | 0.09097 | -0.045 | -4.308
-12.5 | -0.388 | 0.08515 | -0.046 | -4.562
-12 | -0.382 | 0.08092 | -0.047 | -4.715
-11.5 | -0.372 | 0.07621 | -0.047 | -4.875
-11 | -0.358 | 0.07122 | -0.048 | -5.026
-10.5 | -0.341 | 0.066 | -0.049 | -5.164
-10 | -0.32 | 0.06234 | -0.051 | -5.133
-9.5 | -0.296 | 0.05848 | -0.053 | -5.064
-9 | -0.268 | 0.05508 | -0.055 | -4.873
-8.5 | -0.237 | 0.05165 | -0.056 | -4.597
-8 | -0.202 | 0.04868 | -0.058 | -4.156
-7.5 | -0.165 | 0.04561 | -0.06 | -3.609
-7 | -0.125 | 0.04369 | -0.06 | -2.863
-6.5 | -0.085 | 0.04052 | -0.063 | -2.088
-6 | -0.043 | 0.03758 | -0.065 | -1.14
-5.5 | 0 | 0.03484 | -0.068 | 0.007
-5 | 0.053 | 0.01107 | -0.099 | 4.792
-4.5 | 0.107 | 0.01096 | -0.1 | 9.732
-4 | 0.161 | 0.011 | -0.101 | 14.643
-3.5 | 0.216 | 0.01101 | -0.102 | 19.62
-3 | 0.271 | 0.01099 | -0.103 | 24.686
-2.5 | 0.327 | 0.01096 | -0.104 | 29.867
-2 | 0.383 | 0.01096 | -0.105 | 34.994
-1.5 | 0.44 | 0.01097 | -0.105 | 40.1
-1 | 0.496 | 0.0119 | -0.106 | 41.707
-0.5 | 0.553 | 0.01107 | -0.107 | 49.942
0 | 0.614 | 0.01109 | -0.108 | 55.312
0.5 | 0.67 | 0.01225 | -0.109 | 54.707
1 | 0.726 | 0.01234 | -0.11 | 58.865
1.5 | 0.783 | 0.01218 | -0.111 | 64.252
2 | 0.839 | 0.01266 | -0.112 | 66.276
2.5 | 0.896 | 0.01254 | -0.112 | 71.421
3 | 0.952 | 0.01285 | -0.113 | 74.141
3.5 | 1.009 | 0.01188 | -0.114 | 84.906
4 | 1.065 | 0.01316 | -0.115 | 80.946
4.5 | 1.121 | 0.01374 | -0.116 | 81.584
5 | 1.176 | 0.01403 | -0.117 | 83.812
5.5 | 1.23 | 0.01525 | -0.117 | 80.628
6 | 1.283 | 0.01566 | -0.118 | 81.911
6.5 | 1.335 | 0.0161 | -0.119 | 82.937
7 | 1.386 | 0.01642 | -0.12 | 84.43
7.5 | 1.436 | 0.01699 | -0.12 | 84.51
8 | 1.481 | 0.01742 | -0.121 | 85.011
8.5 | 1.517 | 0.01793 | -0.122 | 84.626
9 | 1.548 | 0.01868 | -0.123 | 82.842
9.5 | 1.572 | 0.0194 | -0.124 | 81.037
10 | 1.589 | 0.01761 | -0.124 | 90.24
10.5 | 1.599 | 0.01816 | -0.125 | 88.038
11 | 1.601 | 0.0189 | -0.126 | 84.715
11.5 | 1.595 | 0.0197 | -0.127 | 81.009
12 | 1.582 | 0.02053 | -0.127 | 77.066
12.5 | 1.561 | 0.02133 | -0.128 | 73.183
13 | 1.534 | 0.02237 | -0.129 | 68.561
13.5 | 1.462 | 0.02907 | -0.126 | 50.299
14 | 1.418 | 0.03032 | -0.126 | 46.774
14.5 | 1.364 | 0.03294 | -0.126 | 41.41
15 | 1.3 | 0.03781 | -0.124 | 34.382
15.5 | 1.241 | 0.04142 | -0.124 | 29.958
16 | 1.156 | 0.05432 | -0.119 | 21.285

## 90. Re 7M Mach 0.00 (2)
BIGFOIL.COM POLAR EXPORT
goe264
GOE 264 |  |  |  | Cl Max: | 2.0245 | at alpha= | 17 | deg
XFOIL ncrit=9 |  |  |  | L/D Max: | 148.364 | at alpha= | 5 | deg
Re: | 7000000 |  |  | Cd Min: | 0.25235 | at alpha= | -20 | deg
Mach: | 0 |  |  | Cl=0 at alpha= | -4.8437 | deg
|  |  |  | @ Cl=0.1, Cd= | 0.0064421
|  |  |  | @ Cl=0.4, Cd= | 0.0063
|  |  |  | @ Cl=0.6, Cd= | 0.0063743
alpha (deg) | Cl | Cd | Cm | Cl/Cd
-20 | -0.6988 | 0.25235 | 0.06 | -2.7692
-19.5 | -0.6809 | 0.24635 | 0.0558 | -2.764
-19 | -0.6631 | 0.24024 | 0.0518 | -2.7602
-18.5 | -0.6454 | 0.23406 | 0.0479 | -2.7574
-18 | -0.6273 | 0.22736 | 0.044 | -2.7591
-17.5 | -0.6098 | 0.22035 | 0.0402 | -2.7674
-17 | -0.5946 | 0.21223 | 0.0363 | -2.8017
-16.5 | -0.5773 | 0.20535 | 0.0328 | -2.8113
-15 | -0.3745 | 0.15959 | -0.002 | -2.3466
-14.5 | -0.5271 | 0.17216 | 0.0187 | -3.0617
-14 | -0.5113 | 0.16608 | 0.0157 | -3.0786
-12.5 | -0.5159 | 0.13145 | 0.0027 | -3.9247
-12 | -0.5281 | 0.11852 | -0.0032 | -4.4558
-10 | -0.5907 | 0.01308 | -0.1038 | -45.1606
-9.5 | -0.5358 | 0.01121 | -0.1046 | -47.7966
-9 | -0.4797 | 0.00976 | -0.1052 | -49.1496
-8.5 | -0.4227 | 0.00897 | -0.1056 | -47.1237
-8 | -0.3653 | 0.0084 | -0.106 | -43.4881
-7.5 | -0.3076 | 0.00769 | -0.1065 | -40
-7 | -0.2497 | 0.00718 | -0.1069 | -34.7772
-6.5 | -0.1918 | 0.00679 | -0.1073 | -28.2474
-6 | -0.1341 | 0.00678 | -0.1076 | -19.7788
-5.5 | -0.0761 | 0.00661 | -0.108 | -11.5129
-5 | -0.0181 | 0.00652 | -0.1082 | -2.7761
-4.5 | 0.0398 | 0.0065 | -0.1084 | 6.1231
-4 | 0.0978 | 0.00645 | -0.1087 | 15.1628
-3.5 | 0.1561 | 0.00624 | -0.1091 | 25.016
-3 | 0.2141 | 0.00618 | -0.1094 | 34.644
-2.5 | 0.2721 | 0.00617 | -0.1097 | 44.1005
-2 | 0.3299 | 0.00621 | -0.11 | 53.124
-1.5 | 0.3876 | 0.0063 | -0.1103 | 61.5238
-1 | 0.4454 | 0.0063 | -0.1106 | 70.6984
-0.5 | 0.5033 | 0.00629 | -0.111 | 80.0159
0 | 0.561 | 0.00632 | -0.1113 | 88.7658
0.5 | 0.6185 | 0.0064 | -0.1116 | 96.6406
1 | 0.6759 | 0.00648 | -0.1119 | 104.3056
1.5 | 0.7335 | 0.00651 | -0.1123 | 112.6728
2 | 0.7907 | 0.00658 | -0.1126 | 120.1672
2.5 | 0.8479 | 0.00666 | -0.1129 | 127.3123
3 | 0.905 | 0.00673 | -0.1133 | 134.4725
3.5 | 0.9615 | 0.00695 | -0.1136 | 138.3453
4 | 1.0175 | 0.00724 | -0.1139 | 140.5387
4.5 | 1.0702 | 0.0083 | -0.1138 | 128.9398
5 | 1.1246 | 0.00758 | -0.1144 | 148.3641
5.5 | 1.1773 | 0.0085 | -0.1142 | 138.5059
6 | 1.2314 | 0.009 | -0.1141 | 136.8222
6.5 | 1.2856 | 0.00939 | -0.1141 | 136.9116
7 | 1.3393 | 0.00982 | -0.114 | 136.3849
7.5 | 1.3926 | 0.01025 | -0.1139 | 135.8634
8 | 1.4454 | 0.01069 | -0.1138 | 135.2105
8.5 | 1.4972 | 0.01125 | -0.1135 | 133.0844
9.5 | 1.5994 | 0.01229 | -0.1128 | 130.1383
10 | 1.6491 | 0.01289 | -0.1122 | 127.9364
10.5 | 1.6972 | 0.01361 | -0.1114 | 124.7024
11 | 1.7434 | 0.01444 | -0.1103 | 120.7341
11.5 | 1.7898 | 0.01514 | -0.1094 | 118.2166
12 | 1.8345 | 0.01591 | -0.1081 | 115.3048
12.5 | 1.8769 | 0.01678 | -0.1066 | 111.8534
13 | 1.9167 | 0.01774 | -0.1046 | 108.044
13.5 | 1.9528 | 0.01882 | -0.1021 | 103.762
14 | 1.9821 | 0.02006 | -0.0984 | 98.8086
14.5 | 1.9989 | 0.02154 | -0.0926 | 92.7994
15 | 2.0078 | 0.02358 | -0.0864 | 85.1484
15.5 | 2.0142 | 0.02631 | -0.0811 | 76.5564
16 | 2.015 | 0.03001 | -0.0765 | 67.1443
16.5 | 2.021 | 0.03382 | -0.0737 | 59.7575
17 | 2.0245 | 0.03829 | -0.0716 | 52.8728
17.5 | 2.0223 | 0.04389 | -0.0705 | 46.0766
18 | 2.0124 | 0.05097 | -0.0704 | 39.482
18.5 | 1.9963 | 0.05934 | -0.0712 | 33.6417
19 | 1.9753 | 0.06862 | -0.0726 | 28.7861
19.5 | 1.9476 | 0.07907 | -0.0746 | 24.6313
20 | 1.9165 | 0.09038 | -0.0773 | 21.2049

## 91. Re 7M Mach 0.10 (1)
BIGFOIL.COM POLAR EXPORT
goe264
GOE 264 |  |  |  | Cl Max: | 1.598 | at alpha= | 10.5 | deg
JavaFoil+Calcfoil stall+Eppler ext transition |  |  |  | L/D Max: | 89.501 | at alpha= | 10 | deg
Re: | 7000000 |  |  | Cd Min: | 0.01089 | at alpha= | -2 | deg
Mach: | 0.1 |  |  | Cl=0 at alpha= | -5.5 | deg
|  |  |  | @ Cl=0.1, Cd= | 0.013
|  |  |  | @ Cl=0.4, Cd= | 0.010895
|  |  |  | @ Cl=0.6, Cd= | 0.011107
alpha (deg) | Cl | Cd | Cm | Cl/Cd
-18 | -0.286 | 0.16561 | -0.039 | -1.728
-17.5 | -0.299 | 0.15863 | -0.039 | -1.886
-17 | -0.312 | 0.14819 | -0.04 | -2.107
-16.5 | -0.325 | 0.13994 | -0.04 | -2.321
-16 | -0.337 | 0.13309 | -0.041 | -2.531
-15.5 | -0.348 | 0.12611 | -0.042 | -2.76
-15 | -0.358 | 0.11948 | -0.042 | -2.996
-14.5 | -0.366 | 0.11167 | -0.043 | -3.281
-14 | -0.373 | 0.10458 | -0.044 | -3.566
-13.5 | -0.377 | 0.09889 | -0.044 | -3.816
-13 | -0.379 | 0.09301 | -0.045 | -4.076
-12.5 | -0.378 | 0.08639 | -0.046 | -4.375
-12 | -0.373 | 0.08106 | -0.047 | -4.606
-11.5 | -0.365 | 0.07695 | -0.047 | -4.745
-11 | -0.353 | 0.07157 | -0.048 | -4.935
-10.5 | -0.338 | 0.06652 | -0.049 | -5.074
-10 | -0.318 | 0.06323 | -0.05 | -5.025
-9.5 | -0.295 | 0.05923 | -0.052 | -4.974
-9 | -0.268 | 0.05541 | -0.054 | -4.831
-8.5 | -0.237 | 0.05212 | -0.056 | -4.552
-8 | -0.202 | 0.04908 | -0.058 | -4.124
-7.5 | -0.165 | 0.04594 | -0.06 | -3.587
-7 | -0.125 | 0.04355 | -0.061 | -2.88
-6.5 | -0.085 | 0.04091 | -0.062 | -2.071
-6 | -0.043 | 0.03778 | -0.065 | -1.137
-5.5 | 0 | 0.03513 | -0.068 | 0.007
-5 | 0.046 | 0.02889 | -0.076 | 1.577
-4.5 | 0.107 | 0.01094 | -0.101 | 9.786
-4 | 0.162 | 0.01092 | -0.101 | 14.805
-3.5 | 0.217 | 0.01094 | -0.102 | 19.832
-3 | 0.273 | 0.01093 | -0.103 | 24.954
-2.5 | 0.329 | 0.01095 | -0.104 | 30.033
-2 | 0.385 | 0.01089 | -0.105 | 35.366
-1.5 | 0.442 | 0.01091 | -0.106 | 40.511
-1 | 0.499 | 0.01194 | -0.107 | 41.775
-0.5 | 0.556 | 0.01102 | -0.108 | 50.413
0 | 0.617 | 0.01114 | -0.109 | 55.373
0.5 | 0.673 | 0.01224 | -0.109 | 55.034
1 | 0.73 | 0.01238 | -0.11 | 58.99
1.5 | 0.787 | 0.0122 | -0.111 | 64.471
2 | 0.844 | 0.01237 | -0.112 | 68.182
2.5 | 0.9 | 0.01255 | -0.113 | 71.74
3 | 0.957 | 0.01286 | -0.114 | 74.416
3.5 | 1.014 | 0.01186 | -0.115 | 85.46
4 | 1.071 | 0.01318 | -0.116 | 81.24
4.5 | 1.127 | 0.01377 | -0.116 | 81.785
5 | 1.181 | 0.01407 | -0.117 | 83.977
5.5 | 1.235 | 0.01531 | -0.118 | 80.708
6 | 1.289 | 0.01572 | -0.119 | 81.98
6.5 | 1.341 | 0.01617 | -0.12 | 82.924
7 | 1.392 | 0.0165 | -0.12 | 84.409
7.5 | 1.443 | 0.01709 | -0.121 | 84.423
8 | 1.487 | 0.01752 | -0.122 | 84.857
8.5 | 1.523 | 0.01804 | -0.123 | 84.398
9 | 1.552 | 0.0188 | -0.124 | 82.574
9.5 | 1.575 | 0.01956 | -0.124 | 80.506
10 | 1.59 | 0.01777 | -0.125 | 89.501
10.5 | 1.598 | 0.01832 | -0.126 | 87.212
11 | 1.597 | 0.01908 | -0.127 | 83.678
11.5 | 1.587 | 0.01989 | -0.127 | 79.799
12 | 1.569 | 0.02079 | -0.128 | 75.475
12.5 | 1.544 | 0.02163 | -0.129 | 71.374
13 | 1.51 | 0.0227 | -0.13 | 66.548
13.5 | 1.435 | 0.02893 | -0.127 | 49.602
14 | 1.379 | 0.03144 | -0.127 | 43.851
14.5 | 1.317 | 0.03443 | -0.126 | 38.256
15 | 1.245 | 0.04004 | -0.124 | 31.097
15.5 | 1.19 | 0.04125 | -0.125 | 28.836

## 92. Re 7M Mach 0.10 (2)
BIGFOIL.COM POLAR EXPORT
goe264
GOE 264 |  |  |  | Cl Max: | 2.0091 | at alpha= | 16.5 | deg
XFOIL ncrit=9 |  |  |  | L/D Max: | 148.699 | at alpha= | 5 | deg
Re: | 7000000 |  |  | Cd Min: | 0.11574 | at alpha= | -11.5 | deg
Mach: | 0.1 |  |  | Cl=0 at alpha= | -4.8348 | deg
|  |  |  | @ Cl=0.1, Cd= | 0.0065002
|  |  |  | @ Cl=0.4, Cd= | 0.0063118
|  |  |  | @ Cl=0.6, Cd= | 0.0063733
alpha (deg) | Cl | Cd | Cm | Cl/Cd
-11.5 | -0.5017 | 0.11574 | -0.0051 | -4.3347
-9.5 | -0.5433 | 0.01289 | -0.1053 | -42.149
-9 | -0.487 | 0.01055 | -0.1063 | -46.1611
-8.5 | -0.4292 | 0.00935 | -0.1069 | -45.9037
-8 | -0.3709 | 0.00869 | -0.1072 | -42.6812
-7.5 | -0.3123 | 0.00791 | -0.1076 | -39.4817
-7 | -0.2537 | 0.00738 | -0.1079 | -34.3767
-6.5 | -0.195 | 0.00691 | -0.1083 | -28.22
-6 | -0.1366 | 0.00683 | -0.1086 | -20
-5.5 | -0.0779 | 0.00665 | -0.1088 | -11.7143
-5 | -0.0193 | 0.00655 | -0.109 | -2.9466
-4.5 | 0.0391 | 0.00652 | -0.1092 | 5.9969
-4 | 0.0976 | 0.00651 | -0.1094 | 14.9923
-3.5 | 0.1564 | 0.00627 | -0.1097 | 24.9442
-3 | 0.2149 | 0.0062 | -0.11 | 34.6613
-2.5 | 0.2733 | 0.00618 | -0.1103 | 44.2233
-2 | 0.3316 | 0.00622 | -0.1106 | 53.3119
-1.5 | 0.3896 | 0.00631 | -0.1109 | 61.7433
-1 | 0.4478 | 0.00632 | -0.1112 | 70.8544
-0.5 | 0.5061 | 0.0063 | -0.1116 | 80.3333
0 | 0.5642 | 0.00633 | -0.1119 | 89.1311
0.5 | 0.6221 | 0.0064 | -0.1122 | 97.2031
1 | 0.6799 | 0.00648 | -0.1125 | 104.9228
1.5 | 0.7378 | 0.00652 | -0.1128 | 113.1595
2 | 0.7954 | 0.00659 | -0.1132 | 120.698
2.5 | 0.8529 | 0.00667 | -0.1135 | 127.8711
3 | 0.9105 | 0.00675 | -0.1138 | 134.8889
3.5 | 0.9673 | 0.00696 | -0.1141 | 138.9799
4 | 1.0237 | 0.00726 | -0.1144 | 141.0055
4.5 | 1.0767 | 0.00834 | -0.1143 | 129.1007
5 | 1.1316 | 0.00761 | -0.1148 | 148.6991
5.5 | 1.1846 | 0.00855 | -0.1146 | 138.5497
6 | 1.2391 | 0.00905 | -0.1145 | 136.9171
6.5 | 1.2938 | 0.00945 | -0.1145 | 136.9101
7 | 1.3479 | 0.00989 | -0.1143 | 136.2892
7.5 | 1.4018 | 0.01032 | -0.1142 | 135.8333
8 | 1.4551 | 0.01078 | -0.1139 | 134.9814
8.5 | 1.5072 | 0.01138 | -0.1135 | 132.4429
9 | 1.5593 | 0.01187 | -0.1131 | 131.3648
9.5 | 1.6104 | 0.01243 | -0.1126 | 129.5575
10 | 1.6604 | 0.01308 | -0.1119 | 126.9419
10.5 | 1.7083 | 0.01389 | -0.1108 | 122.9878
11 | 1.7555 | 0.01467 | -0.1097 | 119.666
11.5 | 1.8019 | 0.01542 | -0.1085 | 116.8547
12 | 1.8462 | 0.01627 | -0.107 | 113.4726
12.5 | 1.8879 | 0.01723 | -0.105 | 109.5705
13 | 1.9264 | 0.01829 | -0.1026 | 105.3253
13.5 | 1.9597 | 0.0195 | -0.0993 | 100.4974
14 | 1.9832 | 0.02094 | -0.0945 | 94.7087
14.5 | 1.9905 | 0.02289 | -0.0873 | 86.9594
15 | 1.9947 | 0.02572 | -0.0812 | 77.5544
15.5 | 1.9994 | 0.02908 | -0.0766 | 68.7552
16 | 2.0068 | 0.03273 | -0.0734 | 61.3138
16.5 | 2.0091 | 0.03734 | -0.0711 | 53.8056
17 | 2.0076 | 0.04291 | -0.0697 | 46.7863
17.5 | 1.9991 | 0.04986 | -0.0695 | 40.0943
18 | 1.9826 | 0.0584 | -0.0703 | 33.9486
18.5 | 1.9591 | 0.06808 | -0.0716 | 28.7764
19 | 1.9307 | 0.07871 | -0.0737 | 24.5293
19.5 | 1.9 | 0.09003 | -0.0764 | 21.1041
20 | 1.8678 | 0.10174 | -0.0796 | 18.3586

## 93. Re 7M Mach 0.25 (1)
BIGFOIL.COM POLAR EXPORT
goe264
GOE 264 |  |  |  | Cl Max: | 1.587 | at alpha= | 10 | deg
JavaFoil+Calcfoil stall+Eppler ext transition |  |  |  | L/D Max: | 88.815 | at alpha= | 9.5 | deg
Re: | 7000000 |  |  | Cd Min: | 0.01097 | at alpha= | -2.5 | deg
Mach: | 0.25 |  |  | Cl=0 at alpha= | -5.5 | deg
|  |  |  | @ Cl=0.1, Cd= | 0.014278
|  |  |  | @ Cl=0.4, Cd= | 0.010981
|  |  |  | @ Cl=0.6, Cd= | 0.011073
alpha (deg) | Cl | Cd | Cm | Cl/Cd
-16 | -0.054 | 0.15008 | -0.041 | -0.361
-15.5 | -0.052 | 0.14428 | -0.041 | -0.358
-15 | -0.128 | 0.14044 | -0.041 | -0.909
-14.5 | -0.172 | 0.13567 | -0.041 | -1.268
-14 | -0.208 | 0.13004 | -0.041 | -1.596
-13.5 | -0.238 | 0.11635 | -0.042 | -2.046
-13 | -0.264 | 0.10703 | -0.044 | -2.464
-12.5 | -0.284 | 0.09917 | -0.045 | -2.867
-12 | -0.3 | 0.09088 | -0.046 | -3.296
-11.5 | -0.309 | 0.08398 | -0.047 | -3.676
-11 | -0.312 | 0.07689 | -0.048 | -4.055
-10.5 | -0.309 | 0.07046 | -0.05 | -4.378
-10 | -0.299 | 0.0657 | -0.051 | -4.548
-9.5 | -0.283 | 0.06135 | -0.052 | -4.61
-9 | -0.261 | 0.05787 | -0.053 | -4.512
-8.5 | -0.234 | 0.05448 | -0.054 | -4.302
-8 | -0.202 | 0.05118 | -0.056 | -3.938
-7.5 | -0.165 | 0.04805 | -0.058 | -3.432
-7 | -0.126 | 0.04539 | -0.06 | -2.777
-6.5 | -0.086 | 0.04247 | -0.062 | -2.016
-6 | -0.043 | 0.03936 | -0.065 | -1.104
-5.5 | 0 | 0.03701 | -0.067 | 0.007
-5 | 0.045 | 0.03419 | -0.07 | 1.329
-4.5 | 0.109 | 0.01102 | -0.103 | 9.937
-4 | 0.166 | 0.01102 | -0.104 | 15.029
-3.5 | 0.222 | 0.01099 | -0.105 | 20.226
-3 | 0.28 | 0.011 | -0.106 | 25.425
-2.5 | 0.337 | 0.01097 | -0.107 | 30.746
-2 | 0.396 | 0.01098 | -0.108 | 36.007
-1.5 | 0.454 | 0.011 | -0.109 | 41.241
-1 | 0.512 | 0.01191 | -0.11 | 43.021
-0.5 | 0.571 | 0.01105 | -0.111 | 51.641
0 | 0.634 | 0.0111 | -0.112 | 57.073
0.5 | 0.692 | 0.01234 | -0.112 | 56.073
1 | 0.75 | 0.01247 | -0.113 | 60.137
1.5 | 0.808 | 0.01229 | -0.114 | 65.793
2 | 0.867 | 0.01247 | -0.115 | 69.516
2.5 | 0.925 | 0.01265 | -0.116 | 73.113
3 | 0.983 | 0.01297 | -0.117 | 75.809
3.5 | 1.041 | 0.01195 | -0.118 | 87.17
4 | 1.1 | 0.01333 | -0.119 | 82.493
4.5 | 1.157 | 0.01404 | -0.12 | 82.427
5 | 1.213 | 0.01434 | -0.12 | 84.561
5.5 | 1.268 | 0.01559 | -0.121 | 81.323
6 | 1.322 | 0.01612 | -0.122 | 82.036
6.5 | 1.375 | 0.01651 | -0.123 | 83.287
7 | 1.426 | 0.01711 | -0.124 | 83.38
7.5 | 1.476 | 0.01766 | -0.124 | 83.591
8 | 1.519 | 0.01818 | -0.125 | 83.567
8.5 | 1.55 | 0.01875 | -0.126 | 82.702
9 | 1.573 | 0.01958 | -0.127 | 80.354
9.5 | 1.586 | 0.01785 | -0.128 | 88.815
10 | 1.587 | 0.01878 | -0.129 | 84.477
10.5 | 1.575 | 0.01949 | -0.129 | 80.82
11 | 1.55 | 0.02048 | -0.13 | 75.664
11.5 | 1.51 | 0.02172 | -0.131 | 69.507
12 | 1.426 | 0.02757 | -0.129 | 51.722
12.5 | 1.349 | 0.02948 | -0.129 | 45.768
13 | 1.251 | 0.03329 | -0.127 | 37.591
13.5 | 1.137 | 0.03978 | -0.125 | 28.575
14 | 0.976 | 0.06369 | -0.113 | 15.325
14.5 | 0.803 | 0.11168 | -0.073 | 7.187
15 | 0.702 | 0.12464 | -0.066 | 5.629

## 94. Re 7M Mach 0.25 (2)
BIGFOIL.COM POLAR EXPORT
goe264
GOE 264 |  |  |  | Cl Max: | 1.9202 | at alpha= | 13 | deg
XFOIL ncrit=9 |  |  |  | L/D Max: | 143.609 | at alpha= | 4 | deg
Re: | 7000000 |  |  | Cd Min: | 0.25707 | at alpha= | -20 | deg
Mach: | 0.25 |  |  | Cl=0 at alpha= | -4.7824 | deg
|  |  |  | @ Cl=0.1, Cd= | 0.0065986
|  |  |  | @ Cl=0.4, Cd= | 0.0063587
|  |  |  | @ Cl=0.6, Cd= | 0.0063911
alpha (deg) | Cl | Cd | Cm | Cl/Cd
-20 | -0.7115 | 0.25707 | 0.062 | -2.7677
-19.5 | -0.6924 | 0.25076 | 0.0576 | -2.7612
-19 | -0.6733 | 0.24433 | 0.0534 | -2.7557
-18.5 | -0.6544 | 0.23777 | 0.0492 | -2.7522
-18 | -0.6353 | 0.23088 | 0.0452 | -2.7516
-17.5 | -0.6166 | 0.22368 | 0.0411 | -2.7566
-17 | -0.5999 | 0.2154 | 0.037 | -2.7851
-16.5 | -0.582 | 0.20816 | 0.0332 | -2.7959
-16 | -0.5635 | 0.20125 | 0.0296 | -2.8
-15.5 | -0.5464 | 0.19419 | 0.026 | -2.8137
-14 | -0.5046 | 0.16994 | 0.0155 | -2.9693
-13.5 | -0.4916 | 0.16212 | 0.0122 | -3.0323
-13 | -0.4753 | 0.15593 | 0.0092 | -3.0482
-12.5 | -0.4593 | 0.1495 | 0.0063 | -3.0722
-12 | -0.4464 | 0.14212 | 0.0033 | -3.141
-11.5 | -0.4399 | 0.13273 | -0.0002 | -3.3142
-11 | -0.4488 | 0.11909 | -0.0059 | -3.7686
-10.5 | -0.4373 | 0.11312 | -0.008 | -3.8658
-10 | -0.4566 | 0.09935 | -0.0148 | -4.5959
-9.5 | -0.4484 | 0.09237 | -0.0186 | -4.8544
-9 | -0.4526 | 0.08258 | -0.0262 | -5.4807
-8.5 | -0.4268 | 0.07377 | -0.038 | -5.7855
-7.5 | -0.3407 | 0.00988 | -0.1135 | -34.4838
-7 | -0.2774 | 0.00867 | -0.1136 | -31.9954
-6.5 | -0.2143 | 0.00777 | -0.1137 | -27.5804
-6 | -0.1516 | 0.00725 | -0.1138 | -20.9103
-5.5 | -0.0891 | 0.00695 | -0.1137 | -12.8201
-5 | -0.0269 | 0.00672 | -0.1136 | -4.003
-4.5 | 0.0349 | 0.00665 | -0.1135 | 5.2481
-4 | 0.0963 | 0.00661 | -0.1134 | 14.5688
-3.5 | 0.1578 | 0.00642 | -0.1136 | 24.5794
-3 | 0.219 | 0.00631 | -0.1137 | 34.7068
-2.5 | 0.2799 | 0.00627 | -0.1139 | 44.6411
-2 | 0.3406 | 0.00627 | -0.1141 | 54.3222
-1.5 | 0.4009 | 0.00636 | -0.1143 | 63.0346
-1 | 0.4612 | 0.0064 | -0.1145 | 72.0625
-0.5 | 0.5217 | 0.00635 | -0.1148 | 82.1575
0 | 0.5819 | 0.00637 | -0.1151 | 91.3501
0.5 | 0.6419 | 0.00644 | -0.1154 | 99.6739
1.5 | 0.7616 | 0.00658 | -0.116 | 115.7447
2 | 0.8213 | 0.00667 | -0.1163 | 123.1334
2.5 | 0.881 | 0.00676 | -0.1166 | 130.3254
3 | 0.9407 | 0.00684 | -0.1169 | 137.5292
3.5 | 0.9999 | 0.00704 | -0.1171 | 142.0312
4 | 1.0584 | 0.00737 | -0.1173 | 143.6092
4.5 | 1.113 | 0.00854 | -0.117 | 130.3279
5.5 | 1.225 | 0.00887 | -0.1168 | 138.106
6 | 1.2822 | 0.00933 | -0.1165 | 137.4277
6.5 | 1.3396 | 0.00975 | -0.1162 | 137.3949
7 | 1.3963 | 0.01025 | -0.1158 | 136.2244
7.5 | 1.4529 | 0.01073 | -0.1152 | 135.4054
8 | 1.5082 | 0.01135 | -0.1144 | 132.8811
8.5 | 1.5634 | 0.01194 | -0.1135 | 130.938
9 | 1.6178 | 0.01259 | -0.1125 | 128.4988
9.5 | 1.6706 | 0.01336 | -0.1111 | 125.0449
10 | 1.7201 | 0.01441 | -0.1091 | 119.3685
10.5 | 1.7696 | 0.01534 | -0.1071 | 115.3585
11 | 1.8157 | 0.01645 | -0.1045 | 110.3769
11.5 | 1.8572 | 0.01777 | -0.1011 | 104.5132
12 | 1.8921 | 0.01928 | -0.0967 | 98.138
12.5 | 1.9145 | 0.02101 | -0.0903 | 91.1233
13 | 1.9202 | 0.02346 | -0.0823 | 81.85
13.5 | 1.9168 | 0.0274 | -0.0754 | 69.9562
14 | 1.8971 | 0.0338 | -0.0701 | 56.1272
14.5 | 1.8847 | 0.04078 | -0.0677 | 46.2163
15 | 1.8655 | 0.04956 | -0.0675 | 37.6412
15.5 | 1.839 | 0.05983 | -0.0686 | 30.7371
16 | 1.8065 | 0.07115 | -0.0704 | 25.39
16.5 | 1.7709 | 0.08331 | -0.0732 | 21.2568
17 | 1.7359 | 0.09585 | -0.0766 | 18.1106
17.5 | 1.7009 | 0.10883 | -0.0808 | 15.629
18 | 1.6665 | 0.12203 | -0.0857 | 13.6565

## 95. Re 7M Mach 0.50 (1)
BIGFOIL.COM POLAR EXPORT
goe264
GOE 264 |  |  |  | Cl Max: | 1.609 | at alpha= | 8 | deg
JavaFoil+Calcfoil stall+Eppler ext transition |  |  |  | L/D Max: | 93.046 | at alpha= | 3 | deg
Re: | 7000000 |  |  | Cd Min: | 0.01113 | at alpha= | -2.5 | deg
Mach: | 0.5 |  |  | Cl=0 at alpha= | -5.5 | deg
|  |  |  | @ Cl=0.1, Cd= | 0.037122
|  |  |  | @ Cl=0.4, Cd= | 0.011138
|  |  |  | @ Cl=0.6, Cd= | 0.011678
alpha (deg) | Cl | Cd | Cm | Cl/Cd
-20 | -0.699 | 0.15936 | -0.051 | -4.385
-19.5 | -0.676 | 0.15206 | -0.051 | -4.449
-19 | -0.653 | 0.14905 | -0.052 | -4.384
-18.5 | -0.631 | 0.13809 | -0.052 | -4.569
-18 | -0.607 | 0.13961 | -0.052 | -4.349
-17.5 | -0.584 | 0.13522 | -0.052 | -4.316
-17 | -0.561 | 0.12538 | -0.052 | -4.471
-16.5 | -0.536 | 0.12108 | -0.051 | -4.429
-16 | -0.513 | 0.11646 | -0.051 | -4.403
-15.5 | -0.489 | 0.11249 | -0.051 | -4.35
-15 | -0.466 | 0.10841 | -0.052 | -4.297
-14.5 | -0.442 | 0.10459 | -0.052 | -4.228
-14 | -0.418 | 0.10118 | -0.052 | -4.136
-13.5 | -0.395 | 0.09718 | -0.053 | -4.061
-13 | -0.371 | 0.09363 | -0.053 | -3.959
-12.5 | -0.347 | 0.08934 | -0.053 | -3.88
-12 | -0.323 | 0.0867 | -0.054 | -3.72
-11.5 | -0.298 | 0.08971 | -0.054 | -3.325
-11 | -0.274 | 0.0867 | -0.054 | -3.16
-10.5 | -0.25 | 0.08371 | -0.055 | -2.981
-10 | -0.225 | 0.08236 | -0.055 | -2.731
-9.5 | -0.2 | 0.07631 | -0.055 | -2.624
-9 | -0.175 | 0.07198 | -0.054 | -2.436
-8.5 | -0.151 | 0.0664 | -0.055 | -2.268
-8 | -0.126 | 0.06083 | -0.056 | -2.067
-7.5 | -0.101 | 0.05691 | -0.057 | -1.771
-7 | -0.076 | 0.05143 | -0.059 | -1.474
-6.5 | -0.067 | 0.0501 | -0.057 | -1.329
-6 | -0.041 | 0.04583 | -0.06 | -0.891
-5.5 | 0 | 0.04275 | -0.062 | 0.006
-5 | 0.047 | 0.04026 | -0.065 | 1.16
-4.5 | 0.097 | 0.03728 | -0.07 | 2.591
-4 | 0.149 | 0.03454 | -0.075 | 4.313
-3.5 | 0.203 | 0.03247 | -0.078 | 6.249
-3 | 0.261 | 0.02824 | -0.086 | 9.251
-2.5 | 0.374 | 0.01113 | -0.12 | 33.623
-2 | 0.44 | 0.01115 | -0.121 | 39.435
-1.5 | 0.506 | 0.01113 | -0.122 | 45.439
-1 | 0.572 | 0.01117 | -0.123 | 51.168
-0.5 | 0.637 | 0.01235 | -0.124 | 51.616
0 | 0.708 | 0.01131 | -0.125 | 62.574
0.5 | 0.773 | 0.01262 | -0.126 | 61.241
1 | 0.838 | 0.01277 | -0.127 | 65.609
1.5 | 0.902 | 0.0114 | -0.128 | 79.173
2 | 0.967 | 0.01151 | -0.129 | 84.07
2.5 | 1.032 | 0.01168 | -0.13 | 88.352
3 | 1.097 | 0.01179 | -0.131 | 93.046
3.5 | 1.161 | 0.01379 | -0.132 | 84.204
4 | 1.226 | 0.01562 | -0.133 | 78.501
4.5 | 1.289 | 0.016 | -0.134 | 80.518
5 | 1.348 | 0.01689 | -0.135 | 79.852
5.5 | 1.406 | 0.01757 | -0.136 | 80.048
6 | 1.461 | 0.01834 | -0.137 | 79.686
6.5 | 1.512 | 0.01914 | -0.137 | 79.029
7 | 1.559 | 0.01977 | -0.138 | 78.829
7.5 | 1.598 | 0.02078 | -0.139 | 76.91
8 | 1.609 | 0.02175 | -0.14 | 73.96
8.5 | 1.543 | 0.02425 | -0.141 | 63.635
9 | 0.761 | 0.07199 | -0.068 | 10.569
9.5 | 0.788 | 0.0753 | -0.07 | 10.467
10 | 0.815 | 0.08066 | -0.07 | 10.102
10.5 | 0.841 | 0.08338 | -0.07 | 10.087
11 | 0.868 | 0.08621 | -0.07 | 10.066
11.5 | 0.895 | 0.08993 | -0.073 | 9.956
12 | 1.012 | 0.06127 | -0.124 | 16.518
12.5 | 1.057 | 0.06009 | -0.129 | 17.589
13 | 1.081 | 0.06581 | -0.128 | 16.419

## 96. Re 7M Mach 0.50 (2)
BIGFOIL.COM POLAR EXPORT
goe264
GOE 264 |  |  |  | Cl Max: | 1.6914 | at alpha= | 8 | deg
XFOIL ncrit=9 |  |  |  | L/D Max: | 153.463 | at alpha= | 3.5 | deg
Re: | 7000000 |  |  | Cd Min: | 0.12564 | at alpha= | 13 | deg
Mach: | 0.5 |  |  | Cl=0 at alpha= | -99 | deg
|  |  |  | @ Cl=0.1, Cd= | 0.0082193
|  |  |  | @ Cl=0.4, Cd= | 0.0066894
|  |  |  | @ Cl=0.6, Cd= | 0.0066735
alpha (deg) | Cl | Cd | Cm | Cl/Cd
-4 | 0.082 | 0.00833 | -0.132 | 9.8439
-3.5 | 0.1584 | 0.00786 | -0.1309 | 20.1527
-3 | 0.2328 | 0.00756 | -0.1301 | 30.7937
-2.5 | 0.3066 | 0.00691 | -0.1299 | 44.3705
-2 | 0.379 | 0.00671 | -0.1295 | 56.4829
-1.5 | 0.4503 | 0.00664 | -0.1293 | 67.8163
-1 | 0.5209 | 0.00663 | -0.1292 | 78.5671
-0.5 | 0.5909 | 0.00668 | -0.1292 | 88.4581
0 | 0.661 | 0.00663 | -0.1294 | 99.6983
0.5 | 0.7306 | 0.00668 | -0.1295 | 109.3713
1 | 0.7998 | 0.00679 | -0.1297 | 117.7909
1.5 | 0.8692 | 0.00688 | -0.1298 | 126.3372
2 | 0.9388 | 0.00696 | -0.13 | 134.8851
2.5 | 1.0082 | 0.00712 | -0.13 | 141.6011
3 | 1.0781 | 0.00725 | -0.13 | 148.7034
3.5 | 1.1479 | 0.00748 | -0.1298 | 153.4626
4 | 1.2158 | 0.00804 | -0.1293 | 151.2189
4.5 | 1.2787 | 0.00932 | -0.1279 | 137.1996
5 | 1.3424 | 0.01046 | -0.1263 | 128.3365
5.5 | 1.41 | 0.01004 | -0.1252 | 140.4382
6 | 1.4789 | 0.01066 | -0.1234 | 138.7336
6.5 | 1.547 | 0.01141 | -0.121 | 135.5828
7 | 1.6132 | 0.01238 | -0.1177 | 130.3069
7.5 | 1.6686 | 0.01416 | -0.1125 | 117.839
8 | 1.6914 | 0.01745 | -0.1027 | 96.9284
8.5 | 1.6666 | 0.02199 | -0.0884 | 75.789
9 | 1.6375 | 0.02902 | -0.0796 | 56.4266
9.5 | 1.609 | 0.03789 | -0.0752 | 42.465
10 | 1.5797 | 0.0479 | -0.0733 | 32.9791
10.5 | 1.5472 | 0.05886 | -0.0735 | 26.2861
11 | 1.5118 | 0.07076 | -0.0754 | 21.3652
11.5 | 1.4755 | 0.08357 | -0.079 | 17.6559
12 | 1.4397 | 0.0971 | -0.0838 | 14.827
12.5 | 1.4058 | 0.1112 | -0.0898 | 12.6421
13 | 1.3747 | 0.12564 | -0.0967 | 10.9416

## 97. Re 8M Mach 0.00 (1)
BIGFOIL.COM POLAR EXPORT
goe264
GOE 264 |  |  |  | Cl Max: | 1.601 | at alpha= | 11 | deg
JavaFoil+Calcfoil stall+Eppler ext transition |  |  |  | L/D Max: | 91.656 | at alpha= | 10 | deg
Re: | 8000000 |  |  | Cd Min: | 0.01075 | at alpha= | 0 | deg
Mach: | 0 |  |  | Cl=0 at alpha= | -5.5 | deg
|  |  |  | @ Cl=0.1, Cd= | 0.010933
|  |  |  | @ Cl=0.4, Cd= | 0.01087
|  |  |  | @ Cl=0.6, Cd= | 0.011021
alpha (deg) | Cl | Cd | Cm | Cl/Cd
-18.5 | -0.311 | 0.16552 | -0.039 | -1.879
-18 | -0.323 | 0.15945 | -0.039 | -2.023
-17.5 | -0.334 | 0.15001 | -0.04 | -2.225
-17 | -0.345 | 0.14221 | -0.04 | -2.424
-16.5 | -0.355 | 0.13436 | -0.041 | -2.642
-16 | -0.365 | 0.12946 | -0.041 | -2.818
-15.5 | -0.373 | 0.12131 | -0.042 | -3.079
-15 | -0.381 | 0.11476 | -0.043 | -3.319
-14.5 | -0.387 | 0.10875 | -0.043 | -3.558
-14 | -0.391 | 0.1024 | -0.044 | -3.817
-13.5 | -0.393 | 0.09631 | -0.045 | -4.077
-13 | -0.392 | 0.09102 | -0.045 | -4.307
-12.5 | -0.388 | 0.08543 | -0.046 | -4.546
-12 | -0.382 | 0.0802 | -0.047 | -4.76
-11.5 | -0.372 | 0.07549 | -0.048 | -4.922
-11 | -0.358 | 0.07066 | -0.048 | -5.067
-10.5 | -0.341 | 0.06648 | -0.05 | -5.127
-10 | -0.32 | 0.06211 | -0.052 | -5.159
-9.5 | -0.296 | 0.05794 | -0.054 | -5.116
-9 | -0.269 | 0.05447 | -0.055 | -4.933
-8.5 | -0.238 | 0.05112 | -0.057 | -4.65
-8 | -0.203 | 0.04814 | -0.059 | -4.209
-7.5 | -0.165 | 0.04512 | -0.06 | -3.653
-7 | -0.125 | 0.04323 | -0.061 | -2.896
-6.5 | -0.085 | 0.04033 | -0.064 | -2.102
-6 | -0.043 | 0.037 | -0.066 | -1.161
-5.5 | 0 | 0.03384 | -0.069 | 0.007
-5 | 0.053 | 0.01095 | -0.099 | 4.843
-4.5 | 0.107 | 0.01093 | -0.1 | 9.756
-4 | 0.161 | 0.01092 | -0.101 | 14.75
-3.5 | 0.216 | 0.01088 | -0.102 | 19.845
-3 | 0.271 | 0.01086 | -0.103 | 24.983
-2.5 | 0.327 | 0.01087 | -0.104 | 30.095
-2 | 0.383 | 0.01087 | -0.105 | 35.264
-1.5 | 0.44 | 0.01087 | -0.105 | 40.451
-1 | 0.496 | 0.01181 | -0.106 | 42.008
-0.5 | 0.553 | 0.01193 | -0.107 | 46.337
0 | 0.614 | 0.01075 | -0.108 | 57.067
0.5 | 0.67 | 0.01215 | -0.109 | 55.153
1 | 0.726 | 0.01117 | -0.11 | 65.018
1.5 | 0.783 | 0.01097 | -0.111 | 71.358
2 | 0.839 | 0.01102 | -0.112 | 76.191
2.5 | 0.896 | 0.0112 | -0.112 | 79.964
3 | 0.952 | 0.01146 | -0.113 | 83.137
3.5 | 1.009 | 0.01292 | -0.114 | 78.083
4 | 1.065 | 0.01303 | -0.115 | 81.744
4.5 | 1.121 | 0.01359 | -0.116 | 82.513
5 | 1.176 | 0.01387 | -0.117 | 84.786
5.5 | 1.23 | 0.01497 | -0.118 | 82.139
6 | 1.283 | 0.01544 | -0.118 | 83.066
6.5 | 1.335 | 0.01583 | -0.119 | 84.307
7 | 1.386 | 0.01631 | -0.12 | 84.991
7.5 | 1.436 | 0.01677 | -0.121 | 85.631
8 | 1.481 | 0.01716 | -0.121 | 86.297
8.5 | 1.517 | 0.01766 | -0.122 | 85.928
9 | 1.548 | 0.01838 | -0.123 | 84.221
9.5 | 1.572 | 0.0191 | -0.124 | 82.286
10 | 1.589 | 0.01734 | -0.124 | 91.656
10.5 | 1.599 | 0.0179 | -0.125 | 89.336
11 | 1.601 | 0.0186 | -0.126 | 86.073
11.5 | 1.595 | 0.01936 | -0.127 | 82.412
12 | 1.582 | 0.02015 | -0.127 | 78.507
12.5 | 1.561 | 0.02097 | -0.128 | 74.456
13 | 1.534 | 0.02196 | -0.129 | 69.838
13.5 | 1.466 | 0.02833 | -0.127 | 51.762
14 | 1.422 | 0.0295 | -0.127 | 48.213
14.5 | 1.369 | 0.03196 | -0.126 | 42.82
15 | 1.304 | 0.03651 | -0.125 | 35.725
15.5 | 1.255 | 0.0375 | -0.125 | 33.455
16 | 1.162 | 0.05177 | -0.12 | 22.439

## 98. Re 8M Mach 0.00 (2)
BIGFOIL.COM POLAR EXPORT
goe264
GOE 264 |  |  |  | Cl Max: | 2.0541 | at alpha= | 17.5 | deg
XFOIL ncrit=9 |  |  |  | L/D Max: | 141.347 | at alpha= | 4 | deg
Re: | 8000000 |  |  | Cd Min: | 0.14097 | at alpha= | -13 | deg
Mach: | 0 |  |  | Cl=0 at alpha= | -4.8454 | deg
|  |  |  | @ Cl=0.1, Cd= | 0.0063052
|  |  |  | @ Cl=0.4, Cd= | 0.0061963
|  |  |  | @ Cl=0.6, Cd= | 0.0062604
alpha (deg) | Cl | Cd | Cm | Cl/Cd
-13 | -0.5186 | 0.14097 | 0.007 | -3.6788
-12.5 | -0.5438 | 0.12419 | -0.0002 | -4.3788
-12 | -0.5332 | 0.11738 | -0.0036 | -4.5425
-10.5 | -0.6469 | 0.01375 | -0.1035 | -47.0473
-10 | -0.5923 | 0.01196 | -0.1042 | -49.5234
-9.5 | -0.5367 | 0.01088 | -0.1046 | -49.329
-9 | -0.4802 | 0.00956 | -0.1052 | -50.2301
-8.5 | -0.423 | 0.00872 | -0.1057 | -48.5092
-8 | -0.3655 | 0.00822 | -0.1061 | -44.4647
-7.5 | -0.3077 | 0.00755 | -0.1065 | -40.755
-7 | -0.2498 | 0.00713 | -0.1069 | -35.0351
-6.5 | -0.1919 | 0.00684 | -0.1074 | -28.0556
-6 | -0.134 | 0.00667 | -0.1077 | -20.09
-5.5 | -0.0759 | 0.00648 | -0.108 | -11.713
-5 | -0.0179 | 0.00637 | -0.1083 | -2.81
-4.5 | 0.04 | 0.00632 | -0.1085 | 6.3291
-4 | 0.098 | 0.00631 | -0.1088 | 15.5309
-3.5 | 0.1562 | 0.00617 | -0.1091 | 25.316
-3 | 0.2143 | 0.00609 | -0.1095 | 35.1888
-2.5 | 0.2723 | 0.00607 | -0.1098 | 44.86
-2 | 0.3301 | 0.00612 | -0.1101 | 53.9379
-1.5 | 0.3879 | 0.00619 | -0.1104 | 62.6656
-1 | 0.4456 | 0.00622 | -0.1107 | 71.6399
-0.5 | 0.5036 | 0.0062 | -0.111 | 81.2258
0 | 0.5614 | 0.00621 | -0.1114 | 90.4026
1 | 0.6763 | 0.00636 | -0.112 | 106.3365
1.5 | 0.7339 | 0.0064 | -0.1124 | 114.6719
2.5 | 0.8483 | 0.00656 | -0.113 | 129.314
3 | 0.9053 | 0.00666 | -0.1133 | 135.9309
3.5 | 0.9618 | 0.00688 | -0.1137 | 139.7965
4 | 1.0177 | 0.0072 | -0.1139 | 141.3472
4.5 | 1.0705 | 0.00825 | -0.1139 | 129.7576
5.5 | 1.1783 | 0.00838 | -0.1143 | 140.6086
6 | 1.2327 | 0.00882 | -0.1143 | 139.7619
6.5 | 1.287 | 0.00919 | -0.1144 | 140.0435
7 | 1.3408 | 0.00962 | -0.1143 | 139.3763
7.5 | 1.3944 | 0.01001 | -0.1142 | 139.3007
8 | 1.4473 | 0.01046 | -0.1141 | 138.3652
8.5 | 1.4993 | 0.01099 | -0.1138 | 136.424
9 | 1.5511 | 0.01145 | -0.1136 | 135.4672
9.5 | 1.602 | 0.01198 | -0.1132 | 133.7229
10 | 1.6518 | 0.01259 | -0.1127 | 131.1994
10.5 | 1.6999 | 0.01333 | -0.1119 | 127.5244
11 | 1.7477 | 0.014 | -0.1111 | 124.8357
11.5 | 1.7946 | 0.01467 | -0.1102 | 122.3313
12 | 1.8398 | 0.01542 | -0.109 | 119.3126
12.5 | 1.8829 | 0.01626 | -0.1076 | 115.7995
13 | 1.9233 | 0.01721 | -0.1057 | 111.7548
13.5 | 1.96 | 0.0183 | -0.1032 | 107.1038
14 | 1.9907 | 0.01955 | -0.0998 | 101.8261
14.5 | 2.011 | 0.02101 | -0.0946 | 95.7163
15 | 2.0165 | 0.02304 | -0.0875 | 87.5217
15.5 | 2.0278 | 0.02533 | -0.0825 | 80.0553
16 | 2.04 | 0.02793 | -0.0786 | 73.0397
16.5 | 2.0479 | 0.03126 | -0.0753 | 65.5118
17 | 2.0539 | 0.0352 | -0.0728 | 58.3494
17.5 | 2.0541 | 0.04016 | -0.071 | 51.1479
18 | 2.0474 | 0.04642 | -0.0702 | 44.106
18.5 | 2.0349 | 0.05408 | -0.0705 | 37.6276
19 | 2.0168 | 0.06273 | -0.0715 | 32.1505
19.5 | 1.9911 | 0.07272 | -0.0731 | 27.3804
20 | 1.96 | 0.08371 | -0.0754 | 23.4142

## 99. Re 8M Mach 0.10 (1)
BIGFOIL.COM POLAR EXPORT
goe264
GOE 264 |  |  |  | Cl Max: | 1.598 | at alpha= | 10.5 | deg
JavaFoil+Calcfoil stall+Eppler ext transition |  |  |  | L/D Max: | 90.751 | at alpha= | 10 | deg
Re: | 8000000 |  |  | Cd Min: | 0.0107 | at alpha= | 0 | deg
Mach: | 0.1 |  |  | Cl=0 at alpha= | -5.5 | deg
|  |  |  | @ Cl=0.1, Cd= | 0.010908
|  |  |  | @ Cl=0.4, Cd= | 0.01088
|  |  |  | @ Cl=0.6, Cd= | 0.011051
alpha (deg) | Cl | Cd | Cm | Cl/Cd
-18 | -0.286 | 0.16391 | -0.039 | -1.746
-17.5 | -0.299 | 0.1549 | -0.039 | -1.932
-17 | -0.312 | 0.14617 | -0.04 | -2.137
-16.5 | -0.325 | 0.13914 | -0.041 | -2.335
-16 | -0.337 | 0.13131 | -0.041 | -2.566
-15.5 | -0.348 | 0.12432 | -0.042 | -2.799
-15 | -0.358 | 0.11784 | -0.042 | -3.038
-14.5 | -0.366 | 0.11047 | -0.043 | -3.317
-14 | -0.373 | 0.10402 | -0.044 | -3.587
-13.5 | -0.377 | 0.09792 | -0.045 | -3.854
-13 | -0.379 | 0.09261 | -0.045 | -4.094
-12.5 | -0.378 | 0.08675 | -0.046 | -4.356
-12 | -0.373 | 0.08138 | -0.047 | -4.587
-11.5 | -0.365 | 0.07655 | -0.048 | -4.77
-11 | -0.353 | 0.07148 | -0.048 | -4.942
-10.5 | -0.338 | 0.06687 | -0.05 | -5.048
-10 | -0.318 | 0.06269 | -0.051 | -5.076
-9.5 | -0.295 | 0.05864 | -0.053 | -5.029
-9 | -0.268 | 0.0549 | -0.055 | -4.883
-8.5 | -0.238 | 0.05151 | -0.057 | -4.612
-8 | -0.203 | 0.04853 | -0.058 | -4.175
-7.5 | -0.165 | 0.04542 | -0.06 | -3.633
-7 | -0.125 | 0.04351 | -0.061 | -2.882
-6.5 | -0.085 | 0.04076 | -0.063 | -2.083
-6 | -0.043 | 0.03724 | -0.066 | -1.156
-5.5 | 0 | 0.03476 | -0.068 | 0.007
-5 | 0.053 | 0.01096 | -0.1 | 4.856
-4.5 | 0.107 | 0.0109 | -0.101 | 9.823
-4 | 0.162 | 0.01093 | -0.101 | 14.801
-3.5 | 0.217 | 0.01093 | -0.102 | 19.849
-3 | 0.273 | 0.01092 | -0.103 | 24.974
-2.5 | 0.329 | 0.01093 | -0.104 | 30.08
-2 | 0.385 | 0.01088 | -0.105 | 35.415
-1.5 | 0.442 | 0.01088 | -0.106 | 40.611
-1 | 0.499 | 0.01096 | -0.107 | 45.517
-0.5 | 0.556 | 0.01196 | -0.108 | 46.459
0 | 0.617 | 0.0107 | -0.109 | 57.637
0.5 | 0.673 | 0.01213 | -0.109 | 55.505
1 | 0.73 | 0.01113 | -0.11 | 65.586
1.5 | 0.787 | 0.01093 | -0.111 | 71.962
2 | 0.844 | 0.01108 | -0.112 | 76.142
2.5 | 0.9 | 0.01118 | -0.113 | 80.55
3 | 0.957 | 0.01144 | -0.114 | 83.666
3.5 | 1.014 | 0.01293 | -0.115 | 78.391
4 | 1.071 | 0.01305 | -0.116 | 82.038
4.5 | 1.127 | 0.01362 | -0.116 | 82.728
5 | 1.181 | 0.0139 | -0.117 | 84.962
5.5 | 1.235 | 0.01502 | -0.118 | 82.238
6 | 1.289 | 0.01552 | -0.119 | 83.047
6.5 | 1.341 | 0.01591 | -0.12 | 84.31
7 | 1.392 | 0.01642 | -0.12 | 84.823
7.5 | 1.443 | 0.01686 | -0.121 | 85.546
8 | 1.487 | 0.01731 | -0.122 | 85.907
8.5 | 1.523 | 0.01777 | -0.123 | 85.699
9 | 1.552 | 0.01851 | -0.124 | 83.873
9.5 | 1.575 | 0.01928 | -0.124 | 81.708
10 | 1.59 | 0.01752 | -0.125 | 90.751
10.5 | 1.598 | 0.01804 | -0.126 | 88.565
11 | 1.597 | 0.01879 | -0.127 | 84.977
11.5 | 1.587 | 0.01959 | -0.127 | 81.043
12 | 1.569 | 0.02067 | -0.128 | 75.937
12.5 | 1.544 | 0.02125 | -0.129 | 72.626
13 | 1.51 | 0.02227 | -0.13 | 67.828
13.5 | 1.439 | 0.02822 | -0.127 | 50.999
14 | 1.383 | 0.03054 | -0.127 | 45.273
14.5 | 1.315 | 0.03474 | -0.126 | 37.848
15 | 1.249 | 0.03869 | -0.124 | 32.273
15.5 | 1.193 | 0.03993 | -0.125 | 29.881

## 100. Re 8M Mach 0.10 (2)
BIGFOIL.COM POLAR EXPORT
goe264
GOE 264 |  |  |  | Cl Max: | 2.0396 | at alpha= | 17 | deg
XFOIL ncrit=9 |  |  |  | L/D Max: | 142.025 | at alpha= | 4 | deg
Re: | 8000000 |  |  | Cd Min: | 0.23054 | at alpha= | -18.5 | deg
Mach: | 0.1 |  |  | Cl=0 at alpha= | -4.8362 | deg
|  |  |  | @ Cl=0.1, Cd= | 0.0063247
|  |  |  | @ Cl=0.4, Cd= | 0.0062052
|  |  |  | @ Cl=0.6, Cd= | 0.006269
alpha (deg) | Cl | Cd | Cm | Cl/Cd
-18.5 | -0.6498 | 0.23054 | 0.0479 | -2.8186
-18 | -0.6318 | 0.22458 | 0.044 | -2.8133
-17.5 | -0.6138 | 0.21856 | 0.0402 | -2.8084
-17 | -0.596 | 0.21246 | 0.0365 | -2.8052
-16.5 | -0.579 | 0.20549 | 0.0329 | -2.8177
-16 | -0.5617 | 0.19907 | 0.0295 | -2.8216
-15.5 | -0.5455 | 0.19211 | 0.0261 | -2.8395
-15 | -0.5349 | 0.18277 | 0.0224 | -2.9266
-14.5 | -0.528 | 0.17215 | 0.0187 | -3.0671
-14 | -0.5122 | 0.16601 | 0.0157 | -3.0854
-13.5 | -0.4966 | 0.16 | 0.0128 | -3.1037
-13 | -0.4814 | 0.15363 | 0.0099 | -3.1335
-12.5 | -0.5117 | 0.13291 | 0.0032 | -3.85
-12 | -0.5296 | 0.11844 | -0.0035 | -4.4715
-11.5 | -0.5178 | 0.11192 | -0.0069 | -4.6265
-11 | -0.5061 | 0.10566 | -0.0101 | -4.7899
-10 | -0.6005 | 0.01384 | -0.105 | -43.3887
-9.5 | -0.5447 | 0.01173 | -0.1058 | -46.4365
-9 | -0.4876 | 0.0103 | -0.1064 | -47.3398
-8.5 | -0.4295 | 0.00911 | -0.1069 | -47.146
-8 | -0.3711 | 0.00841 | -0.1073 | -44.126
-7.5 | -0.3124 | 0.00779 | -0.1076 | -40.1027
-7 | -0.2538 | 0.00729 | -0.1079 | -34.8148
-6.5 | -0.1952 | 0.00697 | -0.1083 | -28.0057
-6 | -0.1365 | 0.00671 | -0.1087 | -20.3428
-5.5 | -0.0778 | 0.00653 | -0.1089 | -11.9142
-5 | -0.0192 | 0.00639 | -0.1091 | -3.0047
-4.5 | 0.0394 | 0.00634 | -0.1093 | 6.2145
-4 | 0.0978 | 0.00633 | -0.1095 | 15.4502
-3.5 | 0.1565 | 0.00619 | -0.1098 | 25.2827
-3 | 0.2151 | 0.00611 | -0.1101 | 35.2046
-2.5 | 0.2735 | 0.00608 | -0.1104 | 44.9836
-2 | 0.3318 | 0.00612 | -0.1107 | 54.2157
-1.5 | 0.3899 | 0.0062 | -0.111 | 62.8871
-1 | 0.4481 | 0.00623 | -0.1113 | 71.9262
-0.5 | 0.5064 | 0.00621 | -0.1116 | 81.5459
0 | 0.5646 | 0.00622 | -0.112 | 90.7717
0.5 | 0.6224 | 0.0063 | -0.1123 | 98.7937
1.5 | 0.7382 | 0.00641 | -0.1129 | 115.1638
2 | 0.7958 | 0.00649 | -0.1132 | 122.6194
2.5 | 0.8533 | 0.00658 | -0.1135 | 129.6809
3 | 0.9107 | 0.00668 | -0.1139 | 136.3323
3.5 | 0.9676 | 0.0069 | -0.1142 | 140.2319
4 | 1.024 | 0.00721 | -0.1145 | 142.025
4.5 | 1.0771 | 0.00827 | -0.1144 | 130.2418
5 | 1.135 | 0.00808 | -0.1157 | 140.4703
5.5 | 1.1856 | 0.00844 | -0.1148 | 140.4739
6 | 1.2405 | 0.00887 | -0.1147 | 139.8534
6.5 | 1.2953 | 0.00924 | -0.1147 | 140.184
7 | 1.3495 | 0.00969 | -0.1146 | 139.2673
7.5 | 1.4036 | 0.01008 | -0.1145 | 139.246
8 | 1.4569 | 0.01055 | -0.1143 | 138.0948
9 | 1.5618 | 0.01156 | -0.1136 | 135.1038
9.5 | 1.6131 | 0.01212 | -0.1131 | 133.0941
10 | 1.6632 | 0.01277 | -0.1124 | 130.2428
10.5 | 1.7116 | 0.01355 | -0.1114 | 126.3173
11 | 1.76 | 0.01421 | -0.1105 | 123.8564
11.5 | 1.807 | 0.01494 | -0.1093 | 120.9505
12 | 1.852 | 0.01576 | -0.1079 | 117.5127
12.5 | 1.8945 | 0.01669 | -0.1061 | 113.5111
13 | 1.9338 | 0.01774 | -0.1038 | 109.0079
13.5 | 1.968 | 0.01898 | -0.1007 | 103.6881
14 | 1.9926 | 0.02044 | -0.0959 | 97.4853
14.5 | 1.9985 | 0.02242 | -0.0883 | 89.1392
15 | 2.0118 | 0.02452 | -0.0831 | 82.0473
15.5 | 2.0242 | 0.02708 | -0.0787 | 74.7489
16 | 2.0337 | 0.03026 | -0.0751 | 67.2075
16.5 | 2.0388 | 0.03433 | -0.0723 | 59.3883
17 | 2.0396 | 0.03926 | -0.0703 | 51.9511
17.5 | 2.0342 | 0.04545 | -0.0693 | 44.7569
18 | 2.0212 | 0.0532 | -0.0695 | 37.9925
18.5 | 2.0008 | 0.06226 | -0.0705 | 32.1362
19 | 1.9745 | 0.07243 | -0.0722 | 27.2608
19.5 | 1.9433 | 0.08349 | -0.0745 | 23.2758
20 | 1.9095 | 0.09528 | -0.0774 | 20.0409

## 101. Re 8M Mach 0.25 (1)
BIGFOIL.COM POLAR EXPORT
goe264
GOE 264 |  |  |  | Cl Max: | 1.587 | at alpha= | 10 | deg
JavaFoil+Calcfoil stall+Eppler ext transition |  |  |  | L/D Max: | 90.074 | at alpha= | 9.5 | deg
Re: | 8000000 |  |  | Cd Min: | 0.0108 | at alpha= | 0 | deg
Mach: | 0.25 |  |  | Cl=0 at alpha= | -5.5 | deg
|  |  |  | @ Cl=0.1, Cd= | 0.014437
|  |  |  | @ Cl=0.4, Cd= | 0.010891
|  |  |  | @ Cl=0.6, Cd= | 0.011448
alpha (deg) | Cl | Cd | Cm | Cl/Cd
-16 | -0.054 | 0.14664 | -0.041 | -0.37
-15.5 | -0.052 | 0.14369 | -0.041 | -0.36
-15 | -0.128 | 0.14253 | -0.041 | -0.896
-14.5 | -0.172 | 0.13418 | -0.041 | -1.282
-14 | -0.208 | 0.12827 | -0.041 | -1.618
-13.5 | -0.238 | 0.11679 | -0.043 | -2.038
-13 | -0.264 | 0.10643 | -0.044 | -2.478
-12.5 | -0.284 | 0.09783 | -0.045 | -2.906
-12 | -0.3 | 0.09009 | -0.046 | -3.325
-11.5 | -0.309 | 0.08328 | -0.047 | -3.707
-11 | -0.312 | 0.07644 | -0.048 | -4.079
-10.5 | -0.309 | 0.07068 | -0.05 | -4.365
-10 | -0.299 | 0.06542 | -0.051 | -4.568
-9.5 | -0.283 | 0.06092 | -0.052 | -4.644
-9 | -0.261 | 0.05764 | -0.053 | -4.53
-8.5 | -0.235 | 0.05393 | -0.055 | -4.349
-8 | -0.202 | 0.05068 | -0.057 | -3.982
-7.5 | -0.165 | 0.04751 | -0.059 | -3.474
-7 | -0.126 | 0.04484 | -0.061 | -2.815
-6.5 | -0.086 | 0.04162 | -0.063 | -2.059
-6 | -0.043 | 0.03932 | -0.065 | -1.105
-5.5 | 0 | 0.03643 | -0.068 | 0.007
-5 | 0.045 | 0.03378 | -0.071 | 1.347
-4.5 | 0.11 | 0.01092 | -0.103 | 10.028
-4 | 0.166 | 0.01092 | -0.104 | 15.162
-3.5 | 0.222 | 0.01092 | -0.105 | 20.354
-3 | 0.28 | 0.01092 | -0.106 | 25.623
-2.5 | 0.337 | 0.01088 | -0.107 | 31.015
-2 | 0.396 | 0.01089 | -0.108 | 36.333
-1.5 | 0.454 | 0.01091 | -0.109 | 41.615
-1 | 0.512 | 0.01091 | -0.11 | 46.946
-0.5 | 0.571 | 0.012 | -0.111 | 47.568
0 | 0.634 | 0.0108 | -0.112 | 58.65
0.5 | 0.692 | 0.01119 | -0.112 | 61.812
1 | 0.75 | 0.01238 | -0.113 | 60.606
1.5 | 0.808 | 0.011 | -0.114 | 73.498
2 | 0.867 | 0.01111 | -0.115 | 77.98
2.5 | 0.925 | 0.01118 | -0.116 | 82.755
3 | 0.983 | 0.01152 | -0.117 | 85.37
3.5 | 1.041 | 0.01304 | -0.118 | 79.87
4 | 1.1 | 0.01317 | -0.119 | 83.515
4.5 | 1.157 | 0.0139 | -0.12 | 83.235
5 | 1.213 | 0.01413 | -0.12 | 85.842
5.5 | 1.268 | 0.01537 | -0.121 | 82.498
6 | 1.322 | 0.01589 | -0.122 | 83.184
6.5 | 1.375 | 0.01629 | -0.123 | 84.405
7 | 1.426 | 0.01687 | -0.124 | 84.533
7.5 | 1.476 | 0.0174 | -0.124 | 84.865
8 | 1.519 | 0.0179 | -0.125 | 84.86
8.5 | 1.55 | 0.01845 | -0.126 | 84.032
9 | 1.573 | 0.01927 | -0.127 | 81.628
9.5 | 1.586 | 0.0176 | -0.128 | 90.074
10 | 1.587 | 0.01853 | -0.129 | 85.641
10.5 | 1.575 | 0.01917 | -0.129 | 82.168
11 | 1.55 | 0.02014 | -0.13 | 76.939
11.5 | 1.51 | 0.02135 | -0.131 | 70.731
12 | 1.455 | 0.02251 | -0.132 | 64.665
12.5 | 1.353 | 0.02875 | -0.129 | 47.062
13 | 1.255 | 0.0324 | -0.128 | 38.737
13.5 | 1.143 | 0.03788 | -0.126 | 30.183
14 | 0.987 | 0.05829 | -0.116 | 16.936
14.5 | 0.803 | 0.1106 | -0.074 | 7.262
15 | 0.702 | 0.12258 | -0.068 | 5.727

## 102. Re 8M Mach 0.25 (2)
BIGFOIL.COM POLAR EXPORT
goe264
GOE 264 |  |  |  | Cl Max: | 1.9325 | at alpha= | 12.5 | deg
XFOIL ncrit=9 |  |  |  | L/D Max: | 144.829 | at alpha= | 4 | deg
Re: | 8000000 |  |  | Cd Min: | 0.23409 | at alpha= | -18.5 | deg
Mach: | 0.25 |  |  | Cl=0 at alpha= | -4.784 | deg
|  |  |  | @ Cl=0.1, Cd= | 0.0064161
|  |  |  | @ Cl=0.4, Cd= | 0.0062287
|  |  |  | @ Cl=0.6, Cd= | 0.0063078
alpha (deg) | Cl | Cd | Cm | Cl/Cd
-18.5 | -0.6569 | 0.23409 | 0.0491 | -2.8062
-18 | -0.6386 | 0.22741 | 0.0449 | -2.8081
-17.5 | -0.6196 | 0.22118 | 0.0409 | -2.8013
-17 | -0.6007 | 0.21494 | 0.0371 | -2.7947
-16.5 | -0.5824 | 0.20828 | 0.0333 | -2.7962
-15 | -0.5322 | 0.18618 | 0.0225 | -2.8585
-14.5 | -0.5183 | 0.17809 | 0.019 | -2.9103
-13.5 | -0.4931 | 0.16172 | 0.0123 | -3.0491
-13 | -0.4768 | 0.1555 | 0.0093 | -3.0662
-12.5 | -0.461 | 0.14903 | 0.0063 | -3.0933
-12 | -0.4482 | 0.14167 | 0.0033 | -3.1637
-11.5 | -0.4516 | 0.12892 | -0.0015 | -3.5029
-11 | -0.4642 | 0.11613 | -0.0064 | -3.9972
-10.5 | -0.4611 | 0.10779 | -0.0101 | -4.2778
-10 | -0.4645 | 0.09801 | -0.0153 | -4.7393
-9.5 | -0.4536 | 0.09166 | -0.0188 | -4.9487
-9 | -0.4574 | 0.08118 | -0.028 | -5.6344
-8.5 | -0.4277 | 0.0735 | -0.0384 | -5.819
-7.5 | -0.3409 | 0.00947 | -0.1137 | -35.9979
-7 | -0.2775 | 0.0085 | -0.1137 | -32.6471
-6 | -0.1515 | 0.00715 | -0.1139 | -21.1888
-5.5 | -0.089 | 0.00679 | -0.1138 | -13.1075
-5 | -0.0267 | 0.00655 | -0.1137 | -4.0763
-4.5 | 0.0351 | 0.00647 | -0.1136 | 5.425
-4 | 0.0966 | 0.00642 | -0.1135 | 15.0467
-3.5 | 0.1579 | 0.00635 | -0.1136 | 24.8661
-3 | 0.2192 | 0.00621 | -0.1138 | 35.2979
-2.5 | 0.2802 | 0.00617 | -0.114 | 45.4133
-2 | 0.3409 | 0.00617 | -0.1142 | 55.2512
-1.5 | 0.4013 | 0.00623 | -0.1144 | 64.4141
-1 | 0.4616 | 0.00627 | -0.1146 | 73.6204
-0.5 | 0.5219 | 0.00627 | -0.1149 | 83.2376
0 | 0.5822 | 0.00629 | -0.1152 | 92.5596
0.5 | 0.6422 | 0.00635 | -0.1155 | 101.1339
1 | 0.702 | 0.00643 | -0.1158 | 109.1757
1.5 | 0.762 | 0.00648 | -0.1161 | 117.5926
2 | 0.8218 | 0.00654 | -0.1164 | 125.6575
2.5 | 0.8814 | 0.00665 | -0.1167 | 132.5414
3.5 | 1.0002 | 0.00698 | -0.1172 | 143.2951
4 | 1.0587 | 0.00731 | -0.1174 | 144.829
4.5 | 1.1137 | 0.00841 | -0.1171 | 132.4257
5 | 1.1704 | 0.00908 | -0.117 | 128.8987
6 | 1.2839 | 0.00913 | -0.1168 | 140.6243
6.5 | 1.3412 | 0.00955 | -0.1165 | 140.4398
7 | 1.3983 | 0.01001 | -0.1161 | 139.6903
7.5 | 1.455 | 0.01049 | -0.1156 | 138.7035
8 | 1.5106 | 0.01109 | -0.1148 | 136.2128
8.5 | 1.5663 | 0.01163 | -0.114 | 134.6776
9 | 1.6209 | 0.01226 | -0.113 | 132.2104
9.5 | 1.6739 | 0.01305 | -0.1116 | 128.2682
10 | 1.7252 | 0.01393 | -0.1099 | 123.8478
10.5 | 1.7757 | 0.01481 | -0.108 | 119.8987
11 | 1.8232 | 0.01585 | -0.1056 | 115.0284
11.5 | 1.8671 | 0.01705 | -0.1026 | 109.5073
12 | 1.9057 | 0.01845 | -0.0987 | 103.29
12.5 | 1.9325 | 0.02014 | -0.093 | 95.9533
13 | 1.9323 | 0.02274 | -0.0837 | 84.9736
13.5 | 1.9291 | 0.02648 | -0.0763 | 72.8512
14 | 1.9284 | 0.03099 | -0.0714 | 62.2265
14.5 | 1.9188 | 0.03723 | -0.0681 | 51.5391
15 | 1.9014 | 0.0453 | -0.0669 | 41.9735
15.5 | 1.8764 | 0.05514 | -0.0675 | 34.0297
16 | 1.8444 | 0.06621 | -0.0691 | 27.8568
16.5 | 1.8091 | 0.0781 | -0.0714 | 23.1639
17 | 1.7729 | 0.09062 | -0.0746 | 19.5641
17.5 | 1.7369 | 0.10343 | -0.0785 | 16.793

## 103. Re 8M Mach 0.50 (1)
BIGFOIL.COM POLAR EXPORT
goe264
GOE 264 |  |  |  | Cl Max: | 1.609 | at alpha= | 8 | deg
JavaFoil+Calcfoil stall+Eppler ext transition |  |  |  | L/D Max: | 93.729 | at alpha= | 3 | deg
Re: | 8000000 |  |  | Cd Min: | 0.01104 | at alpha= | -1.5 | deg
Mach: | 0.5 |  |  | Cl=0 at alpha= | -5.5 | deg
|  |  |  | @ Cl=0.1, Cd= | 0.036791
|  |  |  | @ Cl=0.4, Cd= | 0.011054
|  |  |  | @ Cl=0.6, Cd= | 0.012186
alpha (deg) | Cl | Cd | Cm | Cl/Cd
-20 | -0.699 | 0.15953 | -0.051 | -4.381
-19.5 | -0.677 | 0.15165 | -0.052 | -4.462
-19 | -0.654 | 0.14755 | -0.052 | -4.43
-18.5 | -0.631 | 0.13754 | -0.052 | -4.589
-18 | -0.607 | 0.13829 | -0.052 | -4.392
-17.5 | -0.584 | 0.13296 | -0.052 | -4.391
-17 | -0.561 | 0.12332 | -0.052 | -4.548
-16.5 | -0.537 | 0.11958 | -0.052 | -4.49
-16 | -0.513 | 0.11569 | -0.051 | -4.433
-15.5 | -0.489 | 0.11267 | -0.051 | -4.344
-15 | -0.466 | 0.1085 | -0.052 | -4.294
-14.5 | -0.442 | 0.1031 | -0.052 | -4.29
-14 | -0.419 | 0.09918 | -0.052 | -4.22
-13.5 | -0.395 | 0.09587 | -0.053 | -4.117
-13 | -0.371 | 0.09226 | -0.053 | -4.019
-12.5 | -0.347 | 0.08941 | -0.054 | -3.878
-12 | -0.323 | 0.08525 | -0.054 | -3.784
-11.5 | -0.298 | 0.0883 | -0.054 | -3.378
-11 | -0.274 | 0.08529 | -0.055 | -3.212
-10.5 | -0.25 | 0.08253 | -0.055 | -3.024
-10 | -0.225 | 0.08177 | -0.055 | -2.751
-9.5 | -0.2 | 0.07602 | -0.055 | -2.634
-9 | -0.175 | 0.07108 | -0.055 | -2.468
-8.5 | -0.151 | 0.06539 | -0.055 | -2.304
-8 | -0.126 | 0.05992 | -0.056 | -2.099
-7.5 | -0.101 | 0.05625 | -0.057 | -1.792
-7 | -0.076 | 0.05107 | -0.059 | -1.485
-6.5 | -0.067 | 0.04947 | -0.057 | -1.347
-6 | -0.041 | 0.0456 | -0.06 | -0.896
-5.5 | 0 | 0.04258 | -0.062 | 0.006
-5 | 0.047 | 0.03989 | -0.066 | 1.173
-4.5 | 0.097 | 0.03696 | -0.071 | 2.617
-4 | 0.149 | 0.03404 | -0.076 | 4.387
-3.5 | 0.203 | 0.03203 | -0.079 | 6.348
-3 | 0.309 | 0.01106 | -0.119 | 27.917
-2.5 | 0.374 | 0.01105 | -0.12 | 33.846
-2 | 0.44 | 0.01106 | -0.121 | 39.772
-1.5 | 0.506 | 0.01104 | -0.122 | 45.822
-1 | 0.572 | 0.01213 | -0.123 | 47.106
-0.5 | 0.637 | 0.01226 | -0.124 | 51.979
0 | 0.708 | 0.01129 | -0.125 | 62.707
0.5 | 0.773 | 0.01106 | -0.126 | 69.886
1 | 0.838 | 0.01145 | -0.127 | 73.161
1.5 | 0.902 | 0.01128 | -0.128 | 80.027
2 | 0.967 | 0.01147 | -0.129 | 84.355
2.5 | 1.032 | 0.01157 | -0.13 | 89.246
3 | 1.097 | 0.0117 | -0.131 | 93.729
3.5 | 1.161 | 0.01366 | -0.132 | 85.046
4 | 1.226 | 0.01541 | -0.133 | 79.543
4.5 | 1.289 | 0.01579 | -0.134 | 81.603
5 | 1.348 | 0.01655 | -0.135 | 81.484
5.5 | 1.406 | 0.01733 | -0.136 | 81.163
6 | 1.461 | 0.01805 | -0.137 | 80.946
6.5 | 1.512 | 0.01888 | -0.137 | 80.09
7 | 1.559 | 0.01949 | -0.138 | 79.973
7.5 | 1.598 | 0.02032 | -0.139 | 78.641
8 | 1.609 | 0.02178 | -0.14 | 73.852
8.5 | 1.543 | 0.02381 | -0.141 | 64.812
9 | 0.761 | 0.07094 | -0.068 | 10.729
9.5 | 0.788 | 0.07472 | -0.07 | 10.549
10 | 0.815 | 0.07964 | -0.07 | 10.232
10.5 | 0.841 | 0.08158 | -0.07 | 10.311
11 | 0.868 | 0.08405 | -0.07 | 10.326
11.5 | 0.897 | 0.08834 | -0.075 | 10.151
12 | 1.022 | 0.0578 | -0.126 | 17.676
12.5 | 1.064 | 0.05721 | -0.13 | 18.589
13 | 1.083 | 0.06377 | -0.128 | 16.987

## 104. Re 8M Mach 0.50 (2)
BIGFOIL.COM POLAR EXPORT
goe264
GOE 264 |  |  |  | Cl Max: | 1.6991 | at alpha= | 8 | deg
XFOIL ncrit=9 |  |  |  | L/D Max: | 155.203 | at alpha= | 3.5 | deg
Re: | 8000000 |  |  | Cd Min: | 0.27765 | at alpha= | -20 | deg
Mach: | 0.5 |  |  | Cl=0 at alpha= | -4.5204 | deg
|  |  |  | @ Cl=0.1, Cd= | 0.0076648
|  |  |  | @ Cl=0.4, Cd= | 0.0065313
|  |  |  | @ Cl=0.6, Cd= | 0.0065288
alpha (deg) | Cl | Cd | Cm | Cl/Cd
-20 | -0.7678 | 0.27765 | 0.0708 | -2.7654
-19.5 | -0.7445 | 0.26996 | 0.0655 | -2.7578
-19 | -0.721 | 0.26218 | 0.0603 | -2.75
-18.5 | -0.6975 | 0.25431 | 0.0552 | -2.7427
-18 | -0.6741 | 0.24648 | 0.0502 | -2.7349
-17.5 | -0.6506 | 0.2382 | 0.0454 | -2.7313
-17 | -0.6295 | 0.22823 | 0.0404 | -2.7582
-16.5 | -0.6065 | 0.22053 | 0.0358 | -2.7502
-16 | -0.5837 | 0.21295 | 0.0313 | -2.741
-15.5 | -0.5616 | 0.20475 | 0.0269 | -2.7429
-15 | -0.5393 | 0.19694 | 0.0228 | -2.7384
-14 | -0.4992 | 0.18079 | 0.0146 | -2.7612
-13.5 | -0.4802 | 0.17264 | 0.0107 | -2.7815
-13 | -0.4627 | 0.16436 | 0.007 | -2.8152
-12.5 | -0.4455 | 0.15619 | 0.0032 | -2.8523
-12 | -0.4247 | 0.14945 | -0.0004 | -2.8418
-11.5 | -0.4084 | 0.14288 | -0.0027 | -2.8583
-11 | -0.3933 | 0.13572 | -0.0052 | -2.8979
-10.5 | -0.379 | 0.12813 | -0.0081 | -2.9579
-10 | -0.3664 | 0.12043 | -0.0111 | -3.0424
-9.5 | -0.353 | 0.11287 | -0.0145 | -3.1275
-9 | -0.3405 | 0.10513 | -0.0182 | -3.2388
-8.5 | -0.3228 | 0.09875 | -0.0215 | -3.2689
-8 | -0.3085 | 0.09171 | -0.0255 | -3.3639
-7.5 | -0.2968 | 0.08434 | -0.0302 | -3.5191
-6.5 | -0.2533 | 0.06809 | -0.0484 | -3.7201
-6 | -0.2105 | 0.05801 | -0.064 | -3.6287
-5.5 | -0.1517 | 0.04745 | -0.0814 | -3.197
-5 | -0.0775 | 0.03532 | -0.1007 | -2.1942
-4.5 | 0.0033 | 0.00818 | -0.1343 | 0.40342
-4 | 0.0822 | 0.00773 | -0.1326 | 10.6339
-3.5 | 0.1587 | 0.00745 | -0.1313 | 21.302
-3 | 0.2332 | 0.00724 | -0.1304 | 32.2099
-2.5 | 0.307 | 0.00669 | -0.1301 | 45.8894
-2 | 0.3794 | 0.00654 | -0.1297 | 58.0122
-1.5 | 0.4507 | 0.00651 | -0.1295 | 69.232
-1 | 0.5214 | 0.00649 | -0.1293 | 80.339
-0.5 | 0.5915 | 0.00653 | -0.1293 | 90.5819
0 | 0.6615 | 0.00652 | -0.1295 | 101.4571
0.5 | 0.7311 | 0.00656 | -0.1297 | 111.4482
1 | 0.8005 | 0.00666 | -0.1298 | 120.1952
1.5 | 0.8697 | 0.00677 | -0.13 | 128.4638
2 | 0.9395 | 0.00684 | -0.1301 | 137.3538
2.5 | 1.0091 | 0.00697 | -0.1302 | 144.7776
3 | 1.0789 | 0.00713 | -0.1301 | 151.3184
3.5 | 1.1485 | 0.0074 | -0.13 | 155.2027
4 | 1.2117 | 0.00865 | -0.129 | 140.0809
5 | 1.344 | 0.01029 | -0.1265 | 130.6122
5.5 | 1.4126 | 0.00981 | -0.1256 | 143.9959
6 | 1.4817 | 0.01043 | -0.1238 | 142.0614
6.5 | 1.5507 | 0.01112 | -0.1215 | 139.4514
7 | 1.6178 | 0.01203 | -0.1184 | 134.4805
7.5 | 1.6753 | 0.01372 | -0.1133 | 122.1064
8 | 1.6991 | 0.01706 | -0.1036 | 99.5955
8.5 | 1.6745 | 0.02153 | -0.089 | 77.7752
9 | 1.6457 | 0.02835 | -0.0797 | 58.0494
9.5 | 1.6175 | 0.03706 | -0.0749 | 43.6454
10 | 1.5884 | 0.04698 | -0.0729 | 33.8101
10.5 | 1.5561 | 0.05792 | -0.0731 | 26.8664
11 | 1.5204 | 0.06981 | -0.075 | 21.7791
11.5 | 1.4837 | 0.08263 | -0.0786 | 17.9559
12 | 1.4472 | 0.0962 | -0.0835 | 15.0437
12.5 | 1.4107 | 0.11059 | -0.0895 | 12.7561
13 | 1.3769 | 0.12534 | -0.0964 | 10.9853

## 105. Re 10M Mach 0.00 (1)
BIGFOIL.COM POLAR EXPORT
goe264
GOE 264 |  |  |  | Cl Max: | 1.601 | at alpha= | 11 | deg
JavaFoil+Calcfoil stall+Eppler ext transition |  |  |  | L/D Max: | 96.37 | at alpha= | 9.5 | deg
Re: | 10000000 |  |  | Cd Min: | 0.01066 | at alpha= | 0 | deg
Mach: | 0 |  |  | Cl=0 at alpha= | -5.5 | deg
|  |  |  | @ Cl=0.1, Cd= | 0.010821
|  |  |  | @ Cl=0.4, Cd= | 0.010753
|  |  |  | @ Cl=0.6, Cd= | 0.010715
alpha (deg) | Cl | Cd | Cm | Cl/Cd
-18.5 | -0.311 | 0.16293 | -0.039 | -1.91
-18 | -0.323 | 0.15625 | -0.039 | -2.065
-17.5 | -0.334 | 0.14956 | -0.04 | -2.231
-17 | -0.345 | 0.14214 | -0.041 | -2.426
-16.5 | -0.355 | 0.13429 | -0.041 | -2.645
-16 | -0.365 | 0.12737 | -0.042 | -2.864
-15.5 | -0.374 | 0.12091 | -0.042 | -3.09
-15 | -0.381 | 0.11311 | -0.043 | -3.369
-14.5 | -0.387 | 0.10775 | -0.043 | -3.591
-14 | -0.391 | 0.1014 | -0.044 | -3.857
-13.5 | -0.393 | 0.0961 | -0.045 | -4.087
-13 | -0.392 | 0.09026 | -0.046 | -4.345
-12.5 | -0.388 | 0.0848 | -0.046 | -4.581
-12 | -0.382 | 0.08015 | -0.047 | -4.762
-11.5 | -0.372 | 0.07493 | -0.048 | -4.962
-11 | -0.358 | 0.07087 | -0.049 | -5.052
-10.5 | -0.341 | 0.06632 | -0.05 | -5.139
-10 | -0.321 | 0.06136 | -0.052 | -5.228
-9.5 | -0.297 | 0.05698 | -0.055 | -5.211
-9 | -0.269 | 0.05348 | -0.056 | -5.034
-8.5 | -0.238 | 0.05016 | -0.058 | -4.75
-8 | -0.203 | 0.04727 | -0.06 | -4.295
-7.5 | -0.165 | 0.04439 | -0.062 | -3.721
-7 | -0.125 | 0.04212 | -0.062 | -2.979
-6.5 | -0.085 | 0.03785 | -0.066 | -2.255
-6 | -0.043 | 0.03621 | -0.067 | -1.189
-5.5 | 0 | 0.02992 | -0.075 | 0.008
-5 | 0.053 | 0.01083 | -0.099 | 4.898
-4.5 | 0.107 | 0.01082 | -0.1 | 9.858
-4 | 0.161 | 0.01078 | -0.101 | 14.934
-3.5 | 0.216 | 0.01079 | -0.102 | 20.016
-3 | 0.271 | 0.01081 | -0.103 | 25.12
-2.5 | 0.327 | 0.01076 | -0.104 | 30.422
-2 | 0.383 | 0.01075 | -0.105 | 35.678
-1.5 | 0.44 | 0.01076 | -0.105 | 40.878
-1 | 0.496 | 0.01084 | -0.106 | 45.768
-0.5 | 0.553 | 0.0109 | -0.107 | 50.745
0 | 0.614 | 0.01066 | -0.108 | 57.573
0.5 | 0.67 | 0.01174 | -0.109 | 57.05
1 | 0.726 | 0.01105 | -0.11 | 65.74
1.5 | 0.783 | 0.01084 | -0.111 | 72.248
2 | 0.839 | 0.01092 | -0.112 | 76.841
2.5 | 0.896 | 0.01097 | -0.112 | 81.641
3 | 0.952 | 0.01122 | -0.113 | 84.897
3.5 | 1.009 | 0.01164 | -0.114 | 86.667
4 | 1.065 | 0.01393 | -0.115 | 76.476
4.5 | 1.121 | 0.01413 | -0.116 | 79.349
5 | 1.176 | 0.01362 | -0.117 | 86.34
5.5 | 1.23 | 0.01467 | -0.118 | 83.799
6 | 1.283 | 0.01512 | -0.118 | 84.855
6.5 | 1.335 | 0.01545 | -0.119 | 86.43
7 | 1.386 | 0.01595 | -0.12 | 86.922
7.5 | 1.436 | 0.0164 | -0.121 | 87.571
8 | 1.481 | 0.01679 | -0.121 | 88.224
8.5 | 1.517 | 0.01722 | -0.122 | 88.103
9 | 1.548 | 0.01793 | -0.123 | 86.341
9.5 | 1.572 | 0.01631 | -0.124 | 96.37
10 | 1.589 | 0.01694 | -0.124 | 93.82
10.5 | 1.599 | 0.01748 | -0.125 | 91.496
11 | 1.601 | 0.01818 | -0.126 | 88.079
11.5 | 1.595 | 0.01888 | -0.127 | 84.518
12 | 1.582 | 0.01989 | -0.127 | 79.549
12.5 | 1.561 | 0.02042 | -0.128 | 76.454
13 | 1.534 | 0.02163 | -0.129 | 70.884
13.5 | 1.5 | 0.02217 | -0.13 | 67.647
14 | 1.428 | 0.02834 | -0.127 | 50.387
14.5 | 1.369 | 0.03147 | -0.126 | 43.493
15 | 1.313 | 0.03399 | -0.126 | 38.627
15.5 | 1.26 | 0.03552 | -0.126 | 35.465
16 | 1.175 | 0.04633 | -0.122 | 25.363

## 106. Re 10M Mach 0.00 (2)
BIGFOIL.COM POLAR EXPORT
goe264
GOE 264 |  |  |  | Cl Max: | 2.0991 | at alpha= | 17.5 | deg
XFOIL ncrit=9 |  |  |  | L/D Max: | 145.191 | at alpha= | 6.5 | deg
Re: | 10000000 |  |  | Cd Min: | 0.17105 | at alpha= | -14.5 | deg
Mach: | 0 |  |  | Cl=0 at alpha= | -4.8477 | deg
|  |  |  | @ Cl=0.1, Cd= | 0.0060611
|  |  |  | @ Cl=0.4, Cd= | 0.0060261
|  |  |  | @ Cl=0.6, Cd= | 0.0061098
alpha (deg) | Cl | Cd | Cm | Cl/Cd
-14.5 | -0.5308 | 0.17105 | 0.0188 | -3.1032
-14 | -0.5464 | 0.15366 | 0.0131 | -3.5559
-13.5 | -0.55 | 0.14226 | 0.0084 | -3.8662
-12.5 | -0.548 | 0.12336 | -0.0004 | -4.4423
-12 | -0.5363 | 0.11685 | -0.0037 | -4.5896
-10.5 | -0.6496 | 0.01208 | -0.104 | -53.7748
-10 | -0.5942 | 0.01085 | -0.1045 | -54.765
-9 | -0.4807 | 0.00926 | -0.1053 | -51.9114
-8.5 | -0.4233 | 0.0084 | -0.1058 | -50.3929
-8 | -0.3656 | 0.00786 | -0.1062 | -46.514
-7.5 | -0.3078 | 0.00744 | -0.1066 | -41.371
-7 | -0.25 | 0.00715 | -0.1071 | -34.965
-6.5 | -0.192 | 0.00677 | -0.1075 | -28.3604
-6 | -0.1339 | 0.00647 | -0.1079 | -20.6955
-5.5 | -0.0758 | 0.0063 | -0.1081 | -12.0317
-5 | -0.0177 | 0.00615 | -0.1084 | -2.878
-4.5 | 0.0404 | 0.00609 | -0.1087 | 6.6338
-4 | 0.0984 | 0.00606 | -0.109 | 16.2376
-3.5 | 0.1563 | 0.0061 | -0.1092 | 25.623
-3 | 0.2145 | 0.00599 | -0.1096 | 35.8097
-2.5 | 0.2726 | 0.00595 | -0.1099 | 45.8151
-2 | 0.3305 | 0.00599 | -0.1102 | 55.1753
-0.5 | 0.5039 | 0.00608 | -0.1112 | 82.8783
0 | 0.5618 | 0.00607 | -0.1115 | 92.5535
1.5 | 0.7344 | 0.00625 | -0.1125 | 117.504
2 | 0.7918 | 0.0063 | -0.1128 | 125.6825
3 | 0.9058 | 0.00654 | -0.1135 | 138.5015
3.5 | 0.9623 | 0.00679 | -0.1138 | 141.7231
4 | 1.018 | 0.00718 | -0.1141 | 141.7827
4.5 | 1.0715 | 0.00807 | -0.1141 | 132.7757
5 | 1.1259 | 0.00865 | -0.1142 | 130.1618
5.5 | 1.18 | 0.00815 | -0.1146 | 144.7853
6 | 1.2347 | 0.00853 | -0.1147 | 144.7479
6.5 | 1.2893 | 0.00888 | -0.1147 | 145.1914
7.5 | 1.3971 | 0.00964 | -0.1147 | 144.9274
8 | 1.4501 | 0.0101 | -0.1146 | 143.5743
8.5 | 1.5027 | 0.01055 | -0.1144 | 142.436
9 | 1.5548 | 0.011 | -0.1142 | 141.3455
9.5 | 1.6059 | 0.01153 | -0.1139 | 139.2801
10 | 1.6559 | 0.01214 | -0.1133 | 136.4003
11 | 1.7539 | 0.01335 | -0.1121 | 131.3783
11.5 | 1.8015 | 0.01398 | -0.1113 | 128.8627
12 | 1.8474 | 0.01471 | -0.1103 | 125.588
12.5 | 1.891 | 0.01556 | -0.1089 | 121.5296
13 | 1.9318 | 0.01653 | -0.1071 | 116.8663
13.5 | 1.9695 | 0.01762 | -0.1047 | 111.7764
14 | 2.0021 | 0.01886 | -0.1016 | 106.1559
14.5 | 2.031 | 0.01998 | -0.0979 | 101.6517
15 | 2.0483 | 0.0213 | -0.0922 | 96.1643
15.5 | 2.0621 | 0.02305 | -0.0868 | 89.462
16 | 2.0759 | 0.0252 | -0.0822 | 82.377
16.5 | 2.0869 | 0.0279 | -0.0783 | 74.7993
17 | 2.0954 | 0.03118 | -0.0751 | 67.2033
17.5 | 2.0991 | 0.03533 | -0.0725 | 59.4141
18 | 2.0969 | 0.04055 | -0.0707 | 51.7115
18.5 | 2.0884 | 0.04702 | -0.07 | 44.4151
19 | 2.0751 | 0.05476 | -0.0703 | 37.8944
19.5 | 2.0528 | 0.06392 | -0.0714 | 32.1151
20 | 2.024 | 0.07424 | -0.0731 | 27.2629

## 107. Re 10M Mach 0.10 (1)
BIGFOIL.COM POLAR EXPORT
goe264
GOE 264 |  |  |  | Cl Max: | 1.598 | at alpha= | 10.5 | deg
JavaFoil+Calcfoil stall+Eppler ext transition |  |  |  | L/D Max: | 95.993 | at alpha= | 9.5 | deg
Re: | 10000000 |  |  | Cd Min: | 0.01065 | at alpha= | 0 | deg
Mach: | 0.1 |  |  | Cl=0 at alpha= | -5.5 | deg
|  |  |  | @ Cl=0.1, Cd= | 0.010855
|  |  |  | @ Cl=0.4, Cd= | 0.010805
|  |  |  | @ Cl=0.6, Cd= | 0.010725
alpha (deg) | Cl | Cd | Cm | Cl/Cd
-18 | -0.286 | 0.16275 | -0.039 | -1.759
-17.5 | -0.299 | 0.15532 | -0.039 | -1.927
-17 | -0.312 | 0.1456 | -0.04 | -2.146
-16.5 | -0.325 | 0.13859 | -0.041 | -2.345
-16 | -0.337 | 0.13047 | -0.041 | -2.583
-15.5 | -0.348 | 0.12301 | -0.042 | -2.83
-15 | -0.358 | 0.11617 | -0.043 | -3.082
-14.5 | -0.367 | 0.10926 | -0.043 | -3.354
-14 | -0.373 | 0.10309 | -0.044 | -3.62
-13.5 | -0.378 | 0.09733 | -0.045 | -3.879
-13 | -0.379 | 0.09203 | -0.045 | -4.12
-12.5 | -0.378 | 0.08579 | -0.046 | -4.407
-12 | -0.373 | 0.08116 | -0.047 | -4.601
-11.5 | -0.365 | 0.07658 | -0.048 | -4.769
-11 | -0.353 | 0.07123 | -0.049 | -4.96
-10.5 | -0.338 | 0.06711 | -0.05 | -5.03
-10 | -0.319 | 0.06194 | -0.052 | -5.143
-9.5 | -0.295 | 0.05822 | -0.054 | -5.07
-9 | -0.269 | 0.05387 | -0.056 | -4.985
-8.5 | -0.238 | 0.05057 | -0.058 | -4.707
-8 | -0.203 | 0.04779 | -0.059 | -4.247
-7.5 | -0.165 | 0.04473 | -0.061 | -3.695
-7 | -0.126 | 0.04256 | -0.062 | -2.952
-6.5 | -0.085 | 0.03822 | -0.066 | -2.236
-6 | -0.043 | 0.03643 | -0.067 | -1.185
-5.5 | 0 | 0.03225 | -0.072 | 0.008
-5 | 0.053 | 0.01089 | -0.1 | 4.89
-4.5 | 0.107 | 0.01085 | -0.101 | 9.872
-4 | 0.162 | 0.01083 | -0.101 | 14.935
-3.5 | 0.217 | 0.01083 | -0.102 | 20.031
-3 | 0.273 | 0.01081 | -0.103 | 25.225
-2.5 | 0.329 | 0.01081 | -0.104 | 30.419
-2 | 0.385 | 0.0108 | -0.105 | 35.669
-1.5 | 0.442 | 0.01082 | -0.106 | 40.854
-1 | 0.499 | 0.01177 | -0.107 | 42.365
-0.5 | 0.556 | 0.01092 | -0.108 | 50.903
0 | 0.617 | 0.01065 | -0.109 | 57.919
0.5 | 0.673 | 0.01172 | -0.11 | 57.452
1 | 0.73 | 0.01105 | -0.11 | 66.045
1.5 | 0.787 | 0.01079 | -0.111 | 72.885
2 | 0.844 | 0.01089 | -0.112 | 77.47
2.5 | 0.9 | 0.01094 | -0.113 | 82.283
3 | 0.957 | 0.01098 | -0.114 | 87.158
3.5 | 1.014 | 0.01162 | -0.115 | 87.261
4 | 1.071 | 0.01375 | -0.116 | 77.858
4.5 | 1.127 | 0.01421 | -0.116 | 79.288
5 | 1.181 | 0.01365 | -0.117 | 86.54
5.5 | 1.235 | 0.01477 | -0.118 | 83.645
6 | 1.289 | 0.01518 | -0.119 | 84.92
6.5 | 1.341 | 0.01551 | -0.12 | 86.478
7 | 1.392 | 0.01606 | -0.121 | 86.706
7.5 | 1.443 | 0.01649 | -0.121 | 87.504
8 | 1.487 | 0.01688 | -0.122 | 88.083
8.5 | 1.523 | 0.01732 | -0.123 | 87.885
9 | 1.552 | 0.01803 | -0.124 | 86.097
9.5 | 1.575 | 0.01641 | -0.124 | 95.993
10 | 1.59 | 0.01712 | -0.125 | 92.92
10.5 | 1.598 | 0.01763 | -0.126 | 90.641
11 | 1.597 | 0.01828 | -0.127 | 87.338
11.5 | 1.587 | 0.01904 | -0.127 | 83.358
12 | 1.569 | 0.02018 | -0.128 | 77.777
12.5 | 1.544 | 0.02072 | -0.129 | 74.486
13 | 1.51 | 0.02153 | -0.13 | 70.164
13.5 | 1.47 | 0.02261 | -0.13 | 65.034
14 | 1.388 | 0.02929 | -0.128 | 47.397
14.5 | 1.321 | 0.03302 | -0.126 | 39.998
15 | 1.246 | 0.03887 | -0.124 | 32.071
15.5 | 1.199 | 0.03786 | -0.126 | 31.675

## 108. Re 10M Mach 0.10 (2)
BIGFOIL.COM POLAR EXPORT
goe264
GOE 264 |  |  |  | Cl Max: | 2.0849 | at alpha= | 17 | deg
XFOIL ncrit=9 |  |  |  | L/D Max: | 145.308 | at alpha= | 6.5 | deg
Re: | 10000000 |  |  | Cd Min: | 0.23007 | at alpha= | -18.5 | deg
Mach: | 0.1 |  |  | Cl=0 at alpha= | -4.8387 | deg
|  |  |  | @ Cl=0.1, Cd= | 0.0060809
|  |  |  | @ Cl=0.4, Cd= | 0.006025
|  |  |  | @ Cl=0.6, Cd= | 0.0061162
alpha (deg) | Cl | Cd | Cm | Cl/Cd
-18.5 | -0.6508 | 0.23007 | 0.048 | -2.8287
-18 | -0.6327 | 0.22417 | 0.0441 | -2.8224
-17.5 | -0.6147 | 0.21823 | 0.0403 | -2.8168
-17 | -0.5968 | 0.21222 | 0.0366 | -2.8122
-16.5 | -0.5799 | 0.20563 | 0.033 | -2.8201
-16 | -0.564 | 0.19842 | 0.0295 | -2.8425
-15.5 | -0.5577 | 0.18589 | 0.0254 | -3.0002
-14.5 | -0.5304 | 0.17147 | 0.0188 | -3.0933
-14 | -0.5149 | 0.1652 | 0.0157 | -3.1168
-13.5 | -0.5203 | 0.15151 | 0.0111 | -3.4341
-13 | -0.5345 | 0.13674 | 0.0054 | -3.9089
-12.5 | -0.5434 | 0.1247 | -0.0001 | -4.3577
-12 | -0.5334 | 0.11772 | -0.0036 | -4.5311
-11.5 | -0.5228 | 0.11145 | -0.0065 | -4.6909
-10 | -0.6032 | 0.01191 | -0.1058 | -50.6465
-9.5 | -0.5461 | 0.01064 | -0.1063 | -51.3252
-9 | -0.4882 | 0.00982 | -0.1066 | -49.7149
-8.5 | -0.4298 | 0.00882 | -0.1071 | -48.7302
-8 | -0.3713 | 0.00806 | -0.1074 | -46.067
-7.5 | -0.3126 | 0.00765 | -0.1077 | -40.8627
-7 | -0.254 | 0.00726 | -0.1081 | -34.9862
-6.5 | -0.1952 | 0.00686 | -0.1085 | -28.4548
-6 | -0.1364 | 0.00651 | -0.1088 | -20.9524
-5.5 | -0.0777 | 0.00634 | -0.109 | -12.2555
-5 | -0.0189 | 0.00617 | -0.1093 | -3.0632
-4.5 | 0.0397 | 0.00611 | -0.1095 | 6.4975
-4 | 0.0982 | 0.00608 | -0.1097 | 16.1513
-3.5 | 0.1566 | 0.00611 | -0.1099 | 25.6301
-3 | 0.2153 | 0.006 | -0.1102 | 35.8833
-2.5 | 0.2738 | 0.00596 | -0.1106 | 45.9396
-2 | 0.3321 | 0.00599 | -0.1109 | 55.4424
-1.5 | 0.3904 | 0.00602 | -0.1112 | 64.8505
-1 | 0.4486 | 0.00605 | -0.1114 | 74.1488
-0.5 | 0.5067 | 0.00608 | -0.1117 | 83.3388
0 | 0.565 | 0.00608 | -0.1121 | 92.9276
0.5 | 0.623 | 0.00614 | -0.1124 | 101.4658
1 | 0.6809 | 0.0062 | -0.1127 | 109.8226
1.5 | 0.7387 | 0.00626 | -0.1131 | 118.0032
2 | 0.7965 | 0.00632 | -0.1134 | 126.0285
3 | 0.9113 | 0.00656 | -0.114 | 138.9177
3.5 | 0.9681 | 0.0068 | -0.1144 | 142.3676
4 | 1.0242 | 0.0072 | -0.1146 | 142.25
4.5 | 1.0781 | 0.0081 | -0.1146 | 133.0988
5 | 1.1329 | 0.0087 | -0.1147 | 130.2184
5.5 | 1.1874 | 0.00819 | -0.1151 | 144.9817
6 | 1.2426 | 0.00857 | -0.1151 | 144.9942
6.5 | 1.2976 | 0.00893 | -0.1151 | 145.308
7 | 1.3522 | 0.00932 | -0.115 | 145.0858
7.5 | 1.4064 | 0.00971 | -0.115 | 144.8404
8 | 1.4599 | 0.01019 | -0.1147 | 143.2679
8.5 | 1.5131 | 0.01063 | -0.1145 | 142.3424
9 | 1.5656 | 0.0111 | -0.1142 | 141.045
9.5 | 1.6171 | 0.01167 | -0.1137 | 138.569
10 | 1.6674 | 0.01233 | -0.113 | 135.2311
10.5 | 1.7175 | 0.01292 | -0.1124 | 132.9334
11 | 1.7666 | 0.01354 | -0.1116 | 130.4727
11.5 | 1.8144 | 0.01423 | -0.1106 | 127.5053
12 | 1.8601 | 0.01504 | -0.1092 | 123.6769
12.5 | 1.9032 | 0.01598 | -0.1075 | 119.0989
13 | 1.943 | 0.01705 | -0.1052 | 113.9589
13.5 | 1.978 | 0.01833 | -0.1022 | 107.9105
14 | 2.0099 | 0.01948 | -0.0987 | 103.1776
14.5 | 2.0335 | 0.02073 | -0.0938 | 98.0945
15 | 2.0463 | 0.02238 | -0.0875 | 91.4343
15.5 | 2.0605 | 0.02448 | -0.0825 | 84.1708
16 | 2.0724 | 0.02708 | -0.0782 | 76.5288
16.5 | 2.0804 | 0.03042 | -0.0746 | 68.3892
17 | 2.0849 | 0.03454 | -0.0718 | 60.3619
17.5 | 2.0832 | 0.03976 | -0.0698 | 52.3944
18 | 2.074 | 0.0464 | -0.0689 | 44.6983
18.5 | 2.0587 | 0.05449 | -0.0693 | 37.7812
19 | 2.0353 | 0.06392 | -0.0704 | 31.8414
19.5 | 2.0049 | 0.07456 | -0.0722 | 26.8898
20 | 1.9695 | 0.08627 | -0.0747 | 22.8295

## 109. Re 10M Mach 0.25 (1)
BIGFOIL.COM POLAR EXPORT
goe264
GOE 264 |  |  |  | Cl Max: | 1.587 | at alpha= | 10 | deg
JavaFoil+Calcfoil stall+Eppler ext transition |  |  |  | L/D Max: | 96.666 | at alpha= | 9 | deg
Re: | 10000000 |  |  | Cd Min: | 0.01069 | at alpha= | 0 | deg
Mach: | 0.25 |  |  | Cl=0 at alpha= | -5.5 | deg
|  |  |  | @ Cl=0.1, Cd= | 0.014162
|  |  |  | @ Cl=0.4, Cd= | 0.010762
|  |  |  | @ Cl=0.6, Cd= | 0.010787
alpha (deg) | Cl | Cd | Cm | Cl/Cd
-16 | -0.054 | 0.14696 | -0.041 | -0.369
-15.5 | -0.052 | 0.14007 | -0.041 | -0.369
-15 | -0.128 | 0.14003 | -0.041 | -0.912
-14.5 | -0.172 | 0.13249 | -0.041 | -1.298
-14 | -0.208 | 0.12443 | -0.042 | -1.669
-13.5 | -0.238 | 0.11313 | -0.043 | -2.105
-13 | -0.264 | 0.10592 | -0.044 | -2.49
-12.5 | -0.284 | 0.09602 | -0.045 | -2.962
-12 | -0.3 | 0.08969 | -0.046 | -3.34
-11.5 | -0.309 | 0.08258 | -0.048 | -3.74
-11 | -0.312 | 0.07663 | -0.048 | -4.07
-10.5 | -0.309 | 0.07095 | -0.05 | -4.349
-10 | -0.299 | 0.06595 | -0.051 | -4.53
-9.5 | -0.283 | 0.06054 | -0.052 | -4.674
-9 | -0.262 | 0.05661 | -0.054 | -4.622
-8.5 | -0.235 | 0.05305 | -0.056 | -4.431
-8 | -0.202 | 0.04986 | -0.058 | -4.054
-7.5 | -0.165 | 0.04675 | -0.06 | -3.538
-7 | -0.127 | 0.04365 | -0.062 | -2.899
-6.5 | -0.086 | 0.04081 | -0.064 | -2.106
-6 | -0.044 | 0.03854 | -0.066 | -1.131
-5.5 | 0 | 0.03563 | -0.069 | 0.007
-5 | 0.046 | 0.0321 | -0.073 | 1.428
-4.5 | 0.11 | 0.01084 | -0.103 | 10.105
-4 | 0.166 | 0.01085 | -0.104 | 15.259
-3.5 | 0.222 | 0.01081 | -0.105 | 20.566
-3 | 0.28 | 0.01081 | -0.106 | 25.875
-2.5 | 0.337 | 0.01077 | -0.107 | 31.345
-2 | 0.396 | 0.01076 | -0.108 | 36.774
-1.5 | 0.454 | 0.01079 | -0.109 | 42.065
-1 | 0.512 | 0.01181 | -0.11 | 43.391
-0.5 | 0.571 | 0.01087 | -0.111 | 52.493
0 | 0.634 | 0.01069 | -0.112 | 59.258
0.5 | 0.692 | 0.01075 | -0.113 | 64.328
1 | 0.75 | 0.0108 | -0.113 | 69.433
1.5 | 0.808 | 0.0109 | -0.114 | 74.157
2 | 0.867 | 0.01098 | -0.115 | 78.944
2.5 | 0.925 | 0.01104 | -0.116 | 83.793
3 | 0.983 | 0.01107 | -0.117 | 88.848
3.5 | 1.041 | 0.01169 | -0.118 | 89.046
4 | 1.1 | 0.01414 | -0.119 | 77.751
4.5 | 1.157 | 0.01438 | -0.12 | 80.444
5 | 1.213 | 0.01392 | -0.12 | 87.152
5.5 | 1.268 | 0.01518 | -0.121 | 83.539
6 | 1.322 | 0.01561 | -0.122 | 84.683
6.5 | 1.375 | 0.01591 | -0.123 | 86.406
7 | 1.426 | 0.0165 | -0.124 | 86.469
7.5 | 1.476 | 0.01692 | -0.125 | 87.254
8 | 1.519 | 0.01741 | -0.125 | 87.245
8.5 | 1.55 | 0.01798 | -0.126 | 86.238
9 | 1.573 | 0.01627 | -0.127 | 96.666
9.5 | 1.586 | 0.01721 | -0.128 | 92.143
10 | 1.587 | 0.01808 | -0.129 | 87.792
10.5 | 1.575 | 0.01866 | -0.129 | 84.394
11 | 1.55 | 0.01961 | -0.13 | 79.012
11.5 | 1.51 | 0.02089 | -0.131 | 72.263
12 | 1.455 | 0.02189 | -0.132 | 66.488
12.5 | 1.358 | 0.02771 | -0.13 | 49.018
13 | 1.261 | 0.03078 | -0.128 | 40.955
13.5 | 1.149 | 0.03588 | -0.126 | 32.014
14 | 1.003 | 0.0515 | -0.119 | 19.469
14.5 | 0.813 | 0.10338 | -0.085 | 7.865
15 | 0.703 | 0.11967 | -0.07 | 5.874

## 110. Re 10M Mach 0.25 (2)
BIGFOIL.COM POLAR EXPORT
goe264
GOE 264 |  |  |  | Cl Max: | 1.9751 | at alpha= | 14 | deg
XFOIL ncrit=9 |  |  |  | L/D Max: | 146.182 | at alpha= | 6 | deg
Re: | 10000000 |  |  | Cd Min: | 0.25751 | at alpha= | -20 | deg
Mach: | 0.25 |  |  | Cl=0 at alpha= | -4.7859 | deg
|  |  |  | @ Cl=0.1, Cd= | 0.006172
|  |  |  | @ Cl=0.4, Cd= | 0.0060591
|  |  |  | @ Cl=0.6, Cd= | 0.0061544
alpha (deg) | Cl | Cd | Cm | Cl/Cd
-20 | -0.7113 | 0.25751 | 0.0624 | -2.7622
-19.5 | -0.6924 | 0.25058 | 0.058 | -2.7632
-19 | -0.675 | 0.24238 | 0.0535 | -2.7849
-18 | -0.6396 | 0.22687 | 0.045 | -2.8192
-17.5 | -0.6205 | 0.22073 | 0.0411 | -2.8111
-17 | -0.6016 | 0.2146 | 0.0372 | -2.8034
-16.5 | -0.5832 | 0.20812 | 0.0334 | -2.8022
-14.5 | -0.526 | 0.1748 | 0.0188 | -3.0092
-14 | -0.5096 | 0.16828 | 0.0156 | -3.0283
-13.5 | -0.4957 | 0.16101 | 0.0123 | -3.0787
-13 | -0.4798 | 0.15466 | 0.0094 | -3.1023
-12.5 | -0.4652 | 0.1478 | 0.0063 | -3.1475
-12 | -0.481 | 0.13171 | 0.0007 | -3.652
-11.5 | -0.4875 | 0.12075 | -0.0036 | -4.0373
-11 | -0.4795 | 0.11336 | -0.0069 | -4.2299
-10.5 | -0.4841 | 0.10319 | -0.0122 | -4.6913
-10 | -0.4717 | 0.09706 | -0.0155 | -4.8599
-9.5 | -0.4591 | 0.09089 | -0.0193 | -5.0512
-9 | -0.4616 | 0.07997 | -0.0297 | -5.7722
-8 | -0.4044 | 0.01117 | -0.1133 | -36.2041
-7.5 | -0.3412 | 0.00908 | -0.114 | -37.5771
-7 | -0.2778 | 0.00826 | -0.1141 | -33.632
-6.5 | -0.2145 | 0.00754 | -0.1141 | -28.4483
-6 | -0.1514 | 0.00693 | -0.114 | -21.847
-5.5 | -0.0888 | 0.00654 | -0.114 | -13.578
-5 | -0.0265 | 0.00634 | -0.1138 | -4.1798
-4.5 | 0.0354 | 0.00621 | -0.1138 | 5.7005
-4 | 0.097 | 0.00617 | -0.1137 | 15.7212
-3.5 | 0.1582 | 0.00621 | -0.1138 | 25.475
-3 | 0.2194 | 0.0061 | -0.1139 | 35.9672
-2.5 | 0.2805 | 0.00602 | -0.1141 | 46.5947
-2 | 0.3412 | 0.00603 | -0.1143 | 56.5837
-1.5 | 0.4018 | 0.00606 | -0.1145 | 66.3036
-1 | 0.4621 | 0.00609 | -0.1148 | 75.8785
-0.5 | 0.5223 | 0.00614 | -0.115 | 85.0651
0 | 0.5827 | 0.00614 | -0.1153 | 94.9023
0.5 | 0.6428 | 0.00619 | -0.1156 | 103.8449
1 | 0.7027 | 0.00625 | -0.1159 | 112.432
1.5 | 0.7626 | 0.00631 | -0.1162 | 120.8558
2 | 0.8225 | 0.00637 | -0.1165 | 129.1209
3 | 0.9416 | 0.00663 | -0.1171 | 142.0211
3.5 | 1.0007 | 0.00687 | -0.1174 | 145.6623
4 | 1.0587 | 0.00736 | -0.1175 | 143.8451
4.5 | 1.1148 | 0.00823 | -0.1173 | 135.4557
5 | 1.1715 | 0.00892 | -0.1172 | 131.3341
5.5 | 1.2285 | 0.00841 | -0.1174 | 146.0761
6 | 1.2864 | 0.0088 | -0.1172 | 146.1818
6.5 | 1.3439 | 0.00923 | -0.1169 | 145.6013
7 | 1.4014 | 0.00963 | -0.1166 | 145.5244
7.5 | 1.4582 | 0.01012 | -0.1161 | 144.0909
8 | 1.5146 | 0.01063 | -0.1155 | 142.4835
8.5 | 1.5706 | 0.01115 | -0.1147 | 140.861
9 | 1.6256 | 0.01178 | -0.1137 | 137.9966
9.5 | 1.6791 | 0.01254 | -0.1124 | 133.8995
10 | 1.7325 | 0.01323 | -0.1111 | 130.9524
10.5 | 1.7842 | 0.01404 | -0.1093 | 127.0798
11 | 1.8336 | 0.01498 | -0.1072 | 122.4032
11.5 | 1.8799 | 0.01609 | -0.1045 | 116.8365
12 | 1.9202 | 0.01748 | -0.1008 | 109.8513
12.5 | 1.9455 | 0.01946 | -0.0948 | 99.9743
13 | 1.9638 | 0.02114 | -0.0877 | 92.895
13.5 | 1.9722 | 0.02363 | -0.0804 | 83.4617
14 | 1.9751 | 0.02723 | -0.0742 | 72.534
14.5 | 1.9696 | 0.03237 | -0.0695 | 60.8465
15 | 1.9556 | 0.03929 | -0.0667 | 49.7735
15.5 | 1.9337 | 0.04817 | -0.0661 | 40.1432
16 | 1.904 | 0.05874 | -0.0672 | 32.414
16.5 | 1.8693 | 0.0702 | -0.069 | 26.6282
17 | 1.8322 | 0.08239 | -0.0716 | 22.2381
17.5 | 1.7951 | 0.09506 | -0.075 | 18.8839
18 | 1.7586 | 0.10799 | -0.0791 | 16.2848
18.5 | 1.7228 | 0.12118 | -0.084 | 14.2169
19 | 1.6904 | 0.13433 | -0.0896 | 12.5839

## 111. Re 10M Mach 0.50 (1)
BIGFOIL.COM POLAR EXPORT
goe264
GOE 264 |  |  |  | Cl Max: | 1.609 | at alpha= | 8 | deg
JavaFoil+Calcfoil stall+Eppler ext transition |  |  |  | L/D Max: | 95.088 | at alpha= | 3 | deg
Re: | 10000000 |  |  | Cd Min: | 0.01092 | at alpha= | -1.5 | deg
Mach: | 0.5 |  |  | Cl=0 at alpha= | -5.5 | deg
|  |  |  | @ Cl=0.1, Cd= | 0.036241
|  |  |  | @ Cl=0.4, Cd= | 0.011425
|  |  |  | @ Cl=0.6, Cd= | 0.011016
alpha (deg) | Cl | Cd | Cm | Cl/Cd
-20 | -0.699 | 0.15764 | -0.051 | -4.434
-19.5 | -0.677 | 0.14872 | -0.052 | -4.55
-19 | -0.654 | 0.14614 | -0.052 | -4.474
-18.5 | -0.631 | 0.13597 | -0.053 | -4.643
-18 | -0.608 | 0.13485 | -0.052 | -4.506
-17.5 | -0.584 | 0.13131 | -0.052 | -4.449
-17 | -0.561 | 0.12128 | -0.053 | -4.629
-16.5 | -0.538 | 0.11829 | -0.053 | -4.544
-16 | -0.513 | 0.11539 | -0.052 | -4.45
-15.5 | -0.49 | 0.10995 | -0.052 | -4.452
-15 | -0.466 | 0.10538 | -0.052 | -4.422
-14.5 | -0.442 | 0.10213 | -0.052 | -4.331
-14 | -0.419 | 0.09791 | -0.053 | -4.276
-13.5 | -0.395 | 0.09448 | -0.053 | -4.178
-13 | -0.371 | 0.09075 | -0.053 | -4.086
-12.5 | -0.347 | 0.08783 | -0.054 | -3.949
-12 | -0.323 | 0.08362 | -0.054 | -3.859
-11.5 | -0.298 | 0.08624 | -0.054 | -3.46
-11 | -0.274 | 0.08295 | -0.055 | -3.304
-10.5 | -0.25 | 0.08006 | -0.055 | -3.118
-10 | -0.225 | 0.08049 | -0.055 | -2.796
-9.5 | -0.2 | 0.07518 | -0.055 | -2.665
-9 | -0.175 | 0.07044 | -0.055 | -2.491
-8.5 | -0.151 | 0.06398 | -0.056 | -2.355
-8 | -0.126 | 0.05936 | -0.057 | -2.12
-7.5 | -0.101 | 0.05552 | -0.058 | -1.817
-7 | -0.076 | 0.05025 | -0.06 | -1.51
-6.5 | -0.067 | 0.04919 | -0.058 | -1.355
-6 | -0.041 | 0.04517 | -0.061 | -0.905
-5.5 | 0 | 0.04231 | -0.063 | 0.006
-5 | 0.047 | 0.03933 | -0.067 | 1.191
-4.5 | 0.097 | 0.03638 | -0.072 | 2.664
-4 | 0.149 | 0.03397 | -0.076 | 4.395
-3.5 | 0.204 | 0.03137 | -0.08 | 6.498
-3 | 0.309 | 0.01173 | -0.119 | 26.331
-2.5 | 0.374 | 0.01174 | -0.12 | 31.871
-2 | 0.44 | 0.01094 | -0.121 | 40.21
-1.5 | 0.506 | 0.01092 | -0.122 | 46.305
-1 | 0.572 | 0.01099 | -0.123 | 52.013
-0.5 | 0.637 | 0.01105 | -0.124 | 57.711
0 | 0.708 | 0.01228 | -0.125 | 57.651
0.5 | 0.773 | 0.01097 | -0.126 | 70.433
1 | 0.838 | 0.01106 | -0.127 | 75.724
1.5 | 0.902 | 0.01114 | -0.128 | 81.001
2 | 0.967 | 0.01123 | -0.129 | 86.157
2.5 | 1.032 | 0.01144 | -0.13 | 90.26
3 | 1.097 | 0.01154 | -0.131 | 95.088
3.5 | 1.161 | 0.01459 | -0.132 | 79.617
4 | 1.226 | 0.01512 | -0.133 | 81.059
4.5 | 1.289 | 0.01546 | -0.134 | 83.335
5 | 1.348 | 0.01619 | -0.135 | 83.282
5.5 | 1.406 | 0.01697 | -0.136 | 82.885
6 | 1.461 | 0.01765 | -0.137 | 82.759
6.5 | 1.512 | 0.0184 | -0.138 | 82.191
7 | 1.559 | 0.01908 | -0.138 | 81.707
7.5 | 1.598 | 0.01982 | -0.139 | 80.623
8 | 1.609 | 0.02119 | -0.14 | 75.914
8.5 | 1.543 | 0.02331 | -0.141 | 66.185
9 | 0.761 | 0.06997 | -0.069 | 10.879
9.5 | 0.789 | 0.07377 | -0.072 | 10.7
10 | 0.815 | 0.08139 | -0.072 | 10.019
10.5 | 0.841 | 0.08053 | -0.07 | 10.447
11 | 0.868 | 0.08395 | -0.071 | 10.34
11.5 | 0.899 | 0.08606 | -0.079 | 10.445
12 | 1.047 | 0.04891 | -0.132 | 21.41
12.5 | 1.072 | 0.05352 | -0.132 | 20.031
13 | 1.091 | 0.05972 | -0.13 | 18.274

## 112. Re 10M Mach 0.50 (2)
BIGFOIL.COM POLAR EXPORT
goe264
GOE 264 |  |  |  | Cl Max: | 1.7123 | at alpha= | 8 | deg
XFOIL ncrit=9 |  |  |  | L/D Max: | 158.102 | at alpha= | 3.5 | deg
Re: | 10000000 |  |  | Cd Min: | 0.27864 | at alpha= | -20 | deg
Mach: | 0.5 |  |  | Cl=0 at alpha= | -4.5221 | deg
|  |  |  | @ Cl=0.1, Cd= | 0.0070557
|  |  |  | @ Cl=0.4, Cd= | 0.0063058
|  |  |  | @ Cl=0.6, Cd= | 0.0063355
alpha (deg) | Cl | Cd | Cm | Cl/Cd
-20 | -0.7677 | 0.27864 | 0.0712 | -2.7552
-19.5 | -0.7443 | 0.27029 | 0.0659 | -2.7537
-19 | -0.7209 | 0.26193 | 0.0606 | -2.7523
-18 | -0.6752 | 0.24474 | 0.0503 | -2.7588
-17.5 | -0.6527 | 0.23606 | 0.0454 | -2.765
-17 | -0.6308 | 0.22727 | 0.0405 | -2.7756
-16.5 | -0.6077 | 0.21994 | 0.0359 | -2.763
-16 | -0.5846 | 0.21268 | 0.0315 | -2.7487
-15.5 | -0.5623 | 0.20496 | 0.0271 | -2.7435
-15 | -0.5409 | 0.19692 | 0.0229 | -2.7468
-14.5 | -0.5203 | 0.18896 | 0.0188 | -2.7535
-14 | -0.5 | 0.18092 | 0.0148 | -2.7637
-13.5 | -0.481 | 0.17271 | 0.0109 | -2.785
-13 | -0.4646 | 0.16392 | 0.0071 | -2.8343
-12.5 | -0.4459 | 0.15621 | 0.0034 | -2.8545
-12 | -0.4308 | 0.14933 | 0.001 | -2.8849
-11.5 | -0.4127 | 0.14265 | -0.0018 | -2.8931
-11 | -0.3965 | 0.13563 | -0.0046 | -2.9234
-10.5 | -0.3818 | 0.12811 | -0.0076 | -2.9803
-10 | -0.3696 | 0.11993 | -0.0111 | -3.0818
-9.5 | -0.3577 | 0.11191 | -0.0148 | -3.1963
-9 | -0.3456 | 0.10417 | -0.0186 | -3.3177
-8.5 | -0.3293 | 0.09756 | -0.0223 | -3.3754
-8 | -0.3157 | 0.09044 | -0.0265 | -3.4907
-7.5 | -0.3075 | 0.08252 | -0.0314 | -3.7264
-7 | -0.2944 | 0.07365 | -0.0408 | -3.9973
-6.5 | -0.2588 | 0.06522 | -0.053 | -3.9681
-6 | -0.2117 | 0.05583 | -0.0679 | -3.7919
-5.5 | -0.1505 | 0.04567 | -0.0846 | -3.2954
-4.5 | 0.0034 | 0.00741 | -0.1351 | 0.45884
-4 | 0.0825 | 0.00709 | -0.1332 | 11.6361
-3.5 | 0.1591 | 0.00694 | -0.1318 | 22.9251
-3 | 0.2338 | 0.00682 | -0.1307 | 34.2815
-2.5 | 0.3075 | 0.00648 | -0.1303 | 47.4537
-2 | 0.38 | 0.00631 | -0.1299 | 60.2219
-1 | 0.5222 | 0.00628 | -0.1296 | 83.1529
-0.5 | 0.5923 | 0.00633 | -0.1295 | 93.5703
0 | 0.6621 | 0.00638 | -0.1296 | 103.7774
0.5 | 0.7319 | 0.0064 | -0.1298 | 114.3594
1 | 0.8014 | 0.00647 | -0.13 | 123.864
1.5 | 0.8709 | 0.00655 | -0.1302 | 132.9618
2 | 0.9406 | 0.00665 | -0.1303 | 141.4436
2.5 | 1.0102 | 0.00679 | -0.1304 | 148.7776
3 | 1.0799 | 0.00698 | -0.1303 | 154.7135
3.5 | 1.1494 | 0.00727 | -0.1302 | 158.1018
4 | 1.2133 | 0.00847 | -0.1292 | 143.2468
4.5 | 1.2796 | 0.00929 | -0.1282 | 137.7395
5 | 1.347 | 0.00998 | -0.1269 | 134.9699
5.5 | 1.4209 | 0.00967 | -0.1271 | 146.939
6 | 1.4864 | 0.01004 | -0.1245 | 148.0478
6.5 | 1.5564 | 0.01066 | -0.1223 | 146.0038
7 | 1.6242 | 0.01156 | -0.1193 | 140.5017
7.5 | 1.6855 | 0.01303 | -0.1146 | 129.3553
8 | 1.7123 | 0.01638 | -0.1051 | 104.536
8.5 | 1.6898 | 0.0207 | -0.0902 | 81.6329
9 | 1.6604 | 0.02721 | -0.08 | 61.0217
9.5 | 1.6323 | 0.03566 | -0.0746 | 45.774
10 | 1.6031 | 0.04545 | -0.0723 | 35.2717
10.5 | 1.5701 | 0.05645 | -0.0725 | 27.814
11 | 1.5314 | 0.06859 | -0.0744 | 22.3269
11.5 | 1.4908 | 0.08175 | -0.078 | 18.2361
12 | 1.4517 | 0.09561 | -0.083 | 15.1836
12.5 | 1.4148 | 0.11005 | -0.0891 | 12.856
13 | 1.3815 | 0.12471 | -0.096 | 11.0777

## 113. Re 12M Mach 0.00 (1)
BIGFOIL.COM POLAR EXPORT
goe264
GOE 264 |  |  |  | Cl Max: | 1.601 | at alpha= | 11 | deg
JavaFoil+Calcfoil stall+Eppler ext transition |  |  |  | L/D Max: | 98.083 | at alpha= | 9.5 | deg
Re: | 12000000 |  |  | Cd Min: | 0.01061 | at alpha= | 0.5 | deg
Mach: | 0 |  |  | Cl=0 at alpha= | -5.5 | deg
|  |  |  | @ Cl=0.1, Cd= | 0.011277
|  |  |  | @ Cl=0.4, Cd= | 0.010702
|  |  |  | @ Cl=0.6, Cd= | 0.011389
alpha (deg) | Cl | Cd | Cm | Cl/Cd
-18.5 | -0.311 | 0.1618 | -0.039 | -1.923
-18 | -0.323 | 0.15349 | -0.04 | -2.102
-17.5 | -0.334 | 0.15057 | -0.04 | -2.217
-17 | -0.345 | 0.13901 | -0.041 | -2.481
-16.5 | -0.355 | 0.13292 | -0.041 | -2.673
-16 | -0.365 | 0.12576 | -0.042 | -2.902
-15.5 | -0.374 | 0.11931 | -0.042 | -3.131
-15 | -0.381 | 0.11391 | -0.043 | -3.345
-14.5 | -0.387 | 0.1065 | -0.044 | -3.633
-14 | -0.391 | 0.10048 | -0.044 | -3.892
-13.5 | -0.393 | 0.0952 | -0.045 | -4.127
-13 | -0.392 | 0.09032 | -0.046 | -4.341
-12.5 | -0.389 | 0.08405 | -0.047 | -4.623
-12 | -0.382 | 0.07934 | -0.047 | -4.813
-11.5 | -0.372 | 0.07539 | -0.048 | -4.93
-11 | -0.358 | 0.07054 | -0.049 | -5.076
-10.5 | -0.341 | 0.0663 | -0.05 | -5.141
-10 | -0.321 | 0.06083 | -0.053 | -5.279
-9.5 | -0.297 | 0.05641 | -0.055 | -5.269
-9 | -0.27 | 0.05301 | -0.057 | -5.084
-8.5 | -0.239 | 0.04967 | -0.059 | -4.802
-8 | -0.203 | 0.04687 | -0.06 | -4.336
-7.5 | -0.165 | 0.04438 | -0.061 | -3.716
-7 | -0.126 | 0.04124 | -0.063 | -3.051
-6.5 | -0.086 | 0.03708 | -0.067 | -2.308
-6 | -0.043 | 0.03485 | -0.069 | -1.242
-5.5 | 0 | 0.01081 | -0.098 | 0.027
-5 | 0.053 | 0.01079 | -0.099 | 4.915
-4.5 | 0.107 | 0.01135 | -0.1 | 9.4
-4 | 0.161 | 0.01139 | -0.101 | 14.139
-3.5 | 0.216 | 0.01073 | -0.102 | 20.136
-3 | 0.271 | 0.0114 | -0.103 | 23.808
-2.5 | 0.327 | 0.01069 | -0.104 | 30.617
-2 | 0.383 | 0.01069 | -0.105 | 35.87
-1.5 | 0.44 | 0.01073 | -0.105 | 41.006
-1 | 0.496 | 0.01083 | -0.106 | 45.84
-0.5 | 0.553 | 0.01085 | -0.107 | 50.941
0 | 0.614 | 0.01155 | -0.108 | 53.118
0.5 | 0.67 | 0.01061 | -0.109 | 63.132
1 | 0.726 | 0.01096 | -0.11 | 66.251
1.5 | 0.783 | 0.01075 | -0.111 | 72.792
2 | 0.839 | 0.0108 | -0.112 | 77.709
2.5 | 0.896 | 0.01089 | -0.112 | 82.281
3 | 0.952 | 0.01112 | -0.113 | 85.684
3.5 | 1.009 | 0.01356 | -0.114 | 74.382
4 | 1.065 | 0.01372 | -0.115 | 77.67
4.5 | 1.121 | 0.01396 | -0.116 | 80.289
5 | 1.176 | 0.01345 | -0.117 | 87.414
5.5 | 1.23 | 0.01452 | -0.118 | 84.652
6 | 1.283 | 0.01491 | -0.118 | 86.031
6.5 | 1.335 | 0.01518 | -0.119 | 87.918
7 | 1.386 | 0.01568 | -0.12 | 88.377
7.5 | 1.436 | 0.01604 | -0.121 | 89.538
8 | 1.481 | 0.01645 | -0.122 | 90.02
8.5 | 1.517 | 0.01687 | -0.122 | 89.93
9 | 1.548 | 0.01756 | -0.123 | 88.142
9.5 | 1.572 | 0.01603 | -0.124 | 98.083
10 | 1.589 | 0.01653 | -0.124 | 96.156
10.5 | 1.599 | 0.01714 | -0.125 | 93.27
11 | 1.601 | 0.01781 | -0.126 | 89.908
11.5 | 1.595 | 0.01846 | -0.127 | 86.441
12 | 1.582 | 0.01919 | -0.127 | 82.424
12.5 | 1.561 | 0.02001 | -0.128 | 78.042
13 | 1.534 | 0.02075 | -0.129 | 73.895
13.5 | 1.5 | 0.02176 | -0.13 | 68.91
14 | 1.429 | 0.0281 | -0.127 | 50.841
14.5 | 1.376 | 0.02976 | -0.127 | 46.248
15 | 1.317 | 0.03254 | -0.126 | 40.476
15.5 | 1.255 | 0.0363 | -0.126 | 34.589
16 | 1.185 | 0.04296 | -0.123 | 27.585

## 114. Re 12M Mach 0.00 (2)
BIGFOIL.COM POLAR EXPORT
goe264
GOE 264 |  |  |  | Cl Max: | 2.1303 | at alpha= | 18 | deg
XFOIL ncrit=9 |  |  |  | L/D Max: | 149.478 | at alpha= | 7 | deg
Re: | 12000000 |  |  | Cd Min: | 0.19807 | at alpha= | -16 | deg
Mach: | 0 |  |  | Cl=0 at alpha= | -4.8494 | deg
|  |  |  | @ Cl=0.1, Cd= | 0.00592
|  |  |  | @ Cl=0.4, Cd= | 0.0058999
|  |  |  | @ Cl=0.6, Cd= | 0.0059963
alpha (deg) | Cl | Cd | Cm | Cl/Cd
-16 | -0.5643 | 0.19807 | 0.0296 | -2.849
-15 | -0.5632 | 0.17058 | 0.0206 | -3.3017
-14.5 | -0.5664 | 0.15822 | 0.0157 | -3.5798
-14 | -0.5682 | 0.14723 | 0.011 | -3.8593
-13.5 | -0.5556 | 0.14082 | 0.008 | -3.9455
-12.5 | -0.5498 | 0.12308 | -0.0004 | -4.467
-11 | -0.7046 | 0.01442 | -0.1027 | -48.8627
-10.5 | -0.6511 | 0.01143 | -0.1041 | -56.9641
-10 | -0.5951 | 0.01029 | -0.1047 | -57.8328
-9.5 | -0.5382 | 0.00955 | -0.1051 | -56.356
-9 | -0.481 | 0.00897 | -0.1055 | -53.6232
-8.5 | -0.4235 | 0.00823 | -0.1059 | -51.4581
-8 | -0.3658 | 0.00768 | -0.1064 | -47.6302
-7.5 | -0.308 | 0.00747 | -0.1068 | -41.2316
-7 | -0.25 | 0.00705 | -0.1072 | -35.461
-6.5 | -0.1919 | 0.00667 | -0.1076 | -28.7706
-6 | -0.1338 | 0.00631 | -0.108 | -21.2044
-5.5 | -0.0757 | 0.00617 | -0.1082 | -12.269
-5 | -0.0175 | 0.006 | -0.1086 | -2.9167
-4.5 | 0.0406 | 0.00593 | -0.1088 | 6.8465
-4 | 0.0986 | 0.00592 | -0.1091 | 16.6554
-3 | 0.2146 | 0.00592 | -0.1097 | 36.25
-2.5 | 0.2728 | 0.00587 | -0.11 | 46.4736
-2 | 0.3308 | 0.00587 | -0.1104 | 56.3543
0 | 0.5621 | 0.00597 | -0.1116 | 94.1541
0.5 | 0.6198 | 0.00601 | -0.1119 | 103.1281
1 | 0.6773 | 0.00607 | -0.1123 | 111.5815
2 | 0.7923 | 0.00617 | -0.1129 | 128.4117
2.5 | 0.8494 | 0.00627 | -0.1132 | 135.4705
3 | 0.9063 | 0.00643 | -0.1136 | 140.9487
3.5 | 0.9626 | 0.00672 | -0.1139 | 143.244
4 | 1.0166 | 0.00762 | -0.114 | 133.4121
4.5 | 1.0724 | 0.00789 | -0.1142 | 135.9189
5 | 1.1267 | 0.00853 | -0.1143 | 132.0868
5.5 | 1.1846 | 0.0082 | -0.1156 | 144.4634
6 | 1.2364 | 0.00829 | -0.115 | 149.1435
6.5 | 1.291 | 0.00864 | -0.115 | 149.4213
7 | 1.3453 | 0.009 | -0.1151 | 149.4778
7.5 | 1.3992 | 0.00937 | -0.1151 | 149.3276
8 | 1.4523 | 0.00982 | -0.1149 | 147.8921
9 | 1.5575 | 0.01066 | -0.1147 | 146.1069
9.5 | 1.6087 | 0.0112 | -0.1143 | 143.6339
10 | 1.6591 | 0.01178 | -0.1139 | 140.8404
10.5 | 1.7092 | 0.0123 | -0.1134 | 138.9593
11 | 1.7584 | 0.01287 | -0.1129 | 136.6278
11.5 | 1.8064 | 0.01349 | -0.1121 | 133.9066
12 | 1.8526 | 0.01423 | -0.1111 | 130.1897
12.5 | 1.8963 | 0.01511 | -0.1097 | 125.4997
13 | 1.9377 | 0.01606 | -0.108 | 120.6538
15 | 2.0748 | 0.02013 | -0.0966 | 103.07
15.5 | 2.0872 | 0.0216 | -0.0903 | 96.6296
16 | 2.1014 | 0.02347 | -0.0853 | 89.5356
16.5 | 2.1139 | 0.0258 | -0.0809 | 81.9341
17 | 2.1239 | 0.02868 | -0.0772 | 74.0551
17.5 | 2.1299 | 0.03231 | -0.0741 | 65.9208
18 | 2.1303 | 0.03688 | -0.0717 | 57.763
18.5 | 2.1251 | 0.04259 | -0.0702 | 49.8967
19 | 2.1127 | 0.04972 | -0.0698 | 42.492
19.5 | 2.0923 | 0.05848 | -0.0705 | 35.778
20 | 2.0643 | 0.06851 | -0.0719 | 30.1314

## 115. Re 12M Mach 0.10 (1)
BIGFOIL.COM POLAR EXPORT
goe264
GOE 264 |  |  |  | Cl Max: | 1.598 | at alpha= | 10.5 | deg
JavaFoil+Calcfoil stall+Eppler ext transition |  |  |  | L/D Max: | 97.739 | at alpha= | 9.5 | deg
Re: | 12000000 |  |  | Cd Min: | 0.0106 | at alpha= | 0.5 | deg
Mach: | 0.1 |  |  | Cl=0 at alpha= | -5.5 | deg
|  |  |  | @ Cl=0.1, Cd= | 0.011314
|  |  |  | @ Cl=0.4, Cd= | 0.0107
|  |  |  | @ Cl=0.6, Cd= | 0.011331
alpha (deg) | Cl | Cd | Cm | Cl/Cd
-18 | -0.286 | 0.15857 | -0.039 | -1.806
-17.5 | -0.299 | 0.15252 | -0.04 | -1.963
-17 | -0.312 | 0.14439 | -0.04 | -2.164
-16.5 | -0.325 | 0.1352 | -0.041 | -2.404
-16 | -0.337 | 0.13057 | -0.041 | -2.581
-15.5 | -0.348 | 0.12216 | -0.042 | -2.85
-15 | -0.358 | 0.11464 | -0.043 | -3.125
-14.5 | -0.367 | 0.10793 | -0.044 | -3.397
-14 | -0.373 | 0.10262 | -0.044 | -3.636
-13.5 | -0.378 | 0.09592 | -0.045 | -3.936
-13 | -0.379 | 0.09088 | -0.046 | -4.173
-12.5 | -0.378 | 0.0853 | -0.046 | -4.432
-12 | -0.373 | 0.08098 | -0.047 | -4.611
-11.5 | -0.365 | 0.07623 | -0.048 | -4.791
-11 | -0.353 | 0.07108 | -0.049 | -4.971
-10.5 | -0.338 | 0.06666 | -0.05 | -5.064
-10 | -0.319 | 0.06109 | -0.053 | -5.221
-9.5 | -0.295 | 0.05766 | -0.054 | -5.123
-9 | -0.269 | 0.0534 | -0.057 | -5.033
-8.5 | -0.238 | 0.05007 | -0.059 | -4.759
-8 | -0.203 | 0.04727 | -0.06 | -4.3
-7.5 | -0.165 | 0.04469 | -0.061 | -3.693
-7 | -0.126 | 0.04168 | -0.063 | -3.022
-6.5 | -0.086 | 0.03758 | -0.067 | -2.279
-6 | -0.043 | 0.03585 | -0.068 | -1.206
-5.5 | 0 | 0.02907 | -0.076 | 0.009
-5 | 0.053 | 0.0108 | -0.1 | 4.931
-4.5 | 0.107 | 0.01139 | -0.101 | 9.401
-4 | 0.162 | 0.01138 | -0.101 | 14.215
-3.5 | 0.217 | 0.01071 | -0.102 | 20.26
-3 | 0.273 | 0.01141 | -0.103 | 23.91
-2.5 | 0.329 | 0.01068 | -0.104 | 30.784
-2 | 0.385 | 0.01069 | -0.105 | 36.048
-1.5 | 0.442 | 0.01073 | -0.106 | 41.197
-1 | 0.499 | 0.01081 | -0.107 | 46.118
-0.5 | 0.556 | 0.01084 | -0.108 | 51.24
0 | 0.617 | 0.01152 | -0.109 | 53.546
0.5 | 0.673 | 0.0106 | -0.11 | 63.519
1 | 0.73 | 0.01092 | -0.11 | 66.85
1.5 | 0.787 | 0.01071 | -0.111 | 73.463
2 | 0.844 | 0.01076 | -0.112 | 78.388
2.5 | 0.9 | 0.01085 | -0.113 | 82.953
3 | 0.957 | 0.01109 | -0.114 | 86.288
3.5 | 1.014 | 0.01334 | -0.115 | 76.024
4 | 1.071 | 0.01379 | -0.116 | 77.644
4.5 | 1.127 | 0.01399 | -0.116 | 80.545
5 | 1.181 | 0.01421 | -0.117 | 83.135
5.5 | 1.235 | 0.01457 | -0.118 | 84.781
6 | 1.289 | 0.01501 | -0.119 | 85.85
6.5 | 1.341 | 0.01525 | -0.12 | 87.957
7 | 1.392 | 0.01575 | -0.121 | 88.393
7.5 | 1.443 | 0.01612 | -0.121 | 89.462
8 | 1.487 | 0.01654 | -0.122 | 89.901
8.5 | 1.523 | 0.01697 | -0.123 | 89.7
9 | 1.552 | 0.01765 | -0.124 | 87.926
9.5 | 1.575 | 0.01611 | -0.124 | 97.739
10 | 1.59 | 0.01927 | -0.125 | 82.548
10.5 | 1.598 | 0.0173 | -0.126 | 92.335
11 | 1.597 | 0.01818 | -0.127 | 87.807
11.5 | 1.587 | 0.01869 | -0.127 | 84.911
12 | 1.569 | 0.01944 | -0.128 | 80.749
12.5 | 1.544 | 0.02056 | -0.129 | 75.063
13 | 1.51 | 0.02115 | -0.13 | 71.41
13.5 | 1.47 | 0.02217 | -0.13 | 66.323
14 | 1.387 | 0.02904 | -0.127 | 47.781
14.5 | 1.328 | 0.03109 | -0.127 | 42.721
15 | 1.251 | 0.03739 | -0.125 | 33.455
15.5 | 1.192 | 0.03927 | -0.125 | 30.341

## 116. Re 12M Mach 0.10 (2)
BIGFOIL.COM POLAR EXPORT
goe264
GOE 264 |  |  |  | Cl Max: | 2.1149 | at alpha= | 17 | deg
XFOIL ncrit=9 |  |  |  | L/D Max: | 149.635 | at alpha= | 7 | deg
Re: | 12000000 |  |  | Cd Min: | 0.25373 | at alpha= | -20 | deg
Mach: | 0.1 |  |  | Cl=0 at alpha= | -4.8399 | deg
|  |  |  | @ Cl=0.1, Cd= | 0.00593
|  |  |  | @ Cl=0.4, Cd= | 0.0058956
|  |  |  | @ Cl=0.6, Cd= | 0.0059979
alpha (deg) | Cl | Cd | Cm | Cl/Cd
-20 | -0.7008 | 0.25373 | 0.0608 | -2.762
-19.5 | -0.6842 | 0.24588 | 0.0564 | -2.7827
-18.5 | -0.6513 | 0.22991 | 0.0481 | -2.8328
-18 | -0.6333 | 0.22401 | 0.0442 | -2.8271
-17.5 | -0.6153 | 0.21807 | 0.0404 | -2.8216
-16 | -0.5767 | 0.19101 | 0.0287 | -3.0192
-15.5 | -0.5607 | 0.18467 | 0.0253 | -3.0362
-14 | -0.5526 | 0.15211 | 0.0125 | -3.6329
-13.5 | -0.5536 | 0.14164 | 0.008 | -3.9085
-13 | -0.5405 | 0.13528 | 0.005 | -3.9954
-12.5 | -0.5451 | 0.12434 | -0.0003 | -4.3839
-12 | -0.5369 | 0.11769 | -0.003 | -4.562
-10.5 | -0.6599 | 0.01388 | -0.1048 | -47.5432
-10 | -0.6043 | 0.01125 | -0.1061 | -53.7156
-9.5 | -0.5467 | 0.01005 | -0.1066 | -54.398
-8.5 | -0.43 | 0.00859 | -0.1072 | -50.0582
-8 | -0.3714 | 0.00789 | -0.1076 | -47.0722
-7.5 | -0.3128 | 0.0076 | -0.1079 | -41.1579
-7 | -0.254 | 0.00718 | -0.1083 | -35.376
-6.5 | -0.1951 | 0.00679 | -0.1086 | -28.7334
-6 | -0.1363 | 0.00637 | -0.1089 | -21.3972
-5.5 | -0.0775 | 0.00619 | -0.1091 | -12.5202
-5 | -0.0188 | 0.00603 | -0.1094 | -3.1177
-4.5 | 0.0399 | 0.00595 | -0.1096 | 6.7059
-4 | 0.0985 | 0.00593 | -0.1098 | 16.6105
-3 | 0.2154 | 0.00593 | -0.1103 | 36.3238
-2.5 | 0.274 | 0.00589 | -0.1107 | 46.5195
-2 | 0.3324 | 0.00587 | -0.111 | 56.6269
-1.5 | 0.3907 | 0.00589 | -0.1113 | 66.3328
-0.5 | 0.5071 | 0.00596 | -0.1119 | 85.0839
0 | 0.5653 | 0.00598 | -0.1122 | 94.5318
0.5 | 0.6234 | 0.00601 | -0.1125 | 103.7271
1 | 0.6813 | 0.00608 | -0.1128 | 112.0559
1.5 | 0.7391 | 0.00613 | -0.1132 | 120.571
2 | 0.797 | 0.00617 | -0.1135 | 129.1734
2.5 | 0.8545 | 0.00628 | -0.1138 | 136.0669
3 | 0.9117 | 0.00645 | -0.1141 | 141.3488
3.5 | 0.9685 | 0.00673 | -0.1145 | 143.9079
4 | 1.0228 | 0.00765 | -0.1145 | 133.6993
4.5 | 1.0791 | 0.00791 | -0.1147 | 136.4223
5 | 1.1337 | 0.00856 | -0.1148 | 132.4416
6 | 1.2443 | 0.00833 | -0.1154 | 149.3758
6.5 | 1.2994 | 0.00869 | -0.1154 | 149.5282
7 | 1.3542 | 0.00905 | -0.1154 | 149.6354
7.5 | 1.4085 | 0.00944 | -0.1153 | 149.2055
8 | 1.4622 | 0.00989 | -0.1151 | 147.8463
8.5 | 1.5157 | 0.01029 | -0.115 | 147.2983
9 | 1.5684 | 0.01077 | -0.1147 | 145.6267
9.5 | 1.62 | 0.01134 | -0.1142 | 142.8571
10 | 1.6711 | 0.01191 | -0.1137 | 140.3107
10.5 | 1.7218 | 0.01246 | -0.1131 | 138.1862
11 | 1.7714 | 0.01306 | -0.1124 | 135.6355
11.5 | 1.8194 | 0.01375 | -0.1114 | 132.32
12 | 1.8654 | 0.01457 | -0.1101 | 128.0302
12.5 | 1.9088 | 0.01551 | -0.1084 | 123.069
13.5 | 1.9897 | 0.01749 | -0.1041 | 113.7621
14 | 2.026 | 0.01852 | -0.1013 | 109.3952
14.5 | 2.0555 | 0.01965 | -0.0974 | 104.6056
15 | 2.0724 | 0.02101 | -0.0913 | 98.6387
15.5 | 2.086 | 0.02283 | -0.0856 | 91.371
16 | 2.0992 | 0.0251 | -0.0809 | 83.6335
16.5 | 2.1092 | 0.02799 | -0.0768 | 75.3555
17 | 2.1149 | 0.03167 | -0.0733 | 66.7793
17.5 | 2.1149 | 0.03637 | -0.0707 | 58.1496
18 | 2.1083 | 0.04234 | -0.0691 | 49.7945
18.5 | 2.0943 | 0.0498 | -0.0687 | 42.0542
19 | 2.072 | 0.05895 | -0.0695 | 35.1484
19.5 | 2.0405 | 0.06959 | -0.0711 | 29.3217
20 | 2.0048 | 0.08104 | -0.0732 | 24.7384

## 117. Re 12M Mach 0.25 (1)
BIGFOIL.COM POLAR EXPORT
goe264
GOE 264 |  |  |  | Cl Max: | 1.587 | at alpha= | 10 | deg
JavaFoil+Calcfoil stall+Eppler ext transition |  |  |  | L/D Max: | 93.88 | at alpha= | 9.5 | deg
Re: | 12000000 |  |  | Cd Min: | 0.01067 | at alpha= | 0.5 | deg
Mach: | 0.25 |  |  | Cl=0 at alpha= | -5.5 | deg
|  |  |  | @ Cl=0.1, Cd= | 0.014171
|  |  |  | @ Cl=0.4, Cd= | 0.010712
|  |  |  | @ Cl=0.6, Cd= | 0.011177
alpha (deg) | Cl | Cd | Cm | Cl/Cd
-16 | -0.054 | 0.14453 | -0.042 | -0.375
-15.5 | -0.052 | 0.13767 | -0.042 | -0.376
-15 | -0.128 | 0.13819 | -0.041 | -0.924
-14.5 | -0.172 | 0.1316 | -0.041 | -1.307
-14 | -0.208 | 0.12491 | -0.042 | -1.662
-13.5 | -0.238 | 0.11208 | -0.043 | -2.125
-13 | -0.264 | 0.10489 | -0.044 | -2.515
-12.5 | -0.285 | 0.09583 | -0.046 | -2.969
-12 | -0.3 | 0.08875 | -0.046 | -3.376
-11.5 | -0.309 | 0.0818 | -0.048 | -3.777
-11 | -0.312 | 0.07624 | -0.048 | -4.091
-10.5 | -0.309 | 0.07033 | -0.05 | -4.388
-10 | -0.299 | 0.0656 | -0.051 | -4.554
-9.5 | -0.283 | 0.05968 | -0.053 | -4.748
-9 | -0.262 | 0.05589 | -0.055 | -4.688
-8.5 | -0.235 | 0.05231 | -0.057 | -4.499
-8 | -0.202 | 0.04981 | -0.058 | -4.06
-7.5 | -0.165 | 0.04615 | -0.06 | -3.585
-7 | -0.127 | 0.04342 | -0.062 | -2.916
-6.5 | -0.086 | 0.04093 | -0.064 | -2.098
-6 | -0.044 | 0.03788 | -0.067 | -1.153
-5.5 | 0 | 0.03507 | -0.07 | 0.007
-5 | 0.047 | 0.0287 | -0.078 | 1.623
-4.5 | 0.11 | 0.01143 | -0.103 | 9.583
-4 | 0.166 | 0.01141 | -0.104 | 14.513
-3.5 | 0.222 | 0.01146 | -0.105 | 19.399
-3 | 0.28 | 0.01141 | -0.106 | 24.507
-2.5 | 0.337 | 0.0107 | -0.107 | 31.554
-2 | 0.396 | 0.01071 | -0.108 | 36.942
-1.5 | 0.454 | 0.01074 | -0.109 | 42.265
-1 | 0.512 | 0.01084 | -0.11 | 47.247
-0.5 | 0.571 | 0.0108 | -0.111 | 52.84
0 | 0.634 | 0.01162 | -0.112 | 54.524
0.5 | 0.692 | 0.01067 | -0.113 | 64.852
1 | 0.75 | 0.01072 | -0.113 | 69.972
1.5 | 0.808 | 0.01077 | -0.114 | 75.033
2 | 0.867 | 0.01087 | -0.115 | 79.714
2.5 | 0.925 | 0.01093 | -0.116 | 84.606
3 | 0.983 | 0.01117 | -0.117 | 88.012
3.5 | 1.041 | 0.01347 | -0.118 | 77.282
4 | 1.1 | 0.01394 | -0.119 | 78.869
4.5 | 1.157 | 0.01421 | -0.12 | 81.42
5 | 1.213 | 0.01446 | -0.121 | 83.856
5.5 | 1.268 | 0.01492 | -0.121 | 85.001
6 | 1.322 | 0.01524 | -0.122 | 86.751
6.5 | 1.375 | 0.01576 | -0.123 | 87.244
7 | 1.426 | 0.0162 | -0.124 | 88.036
7.5 | 1.476 | 0.01666 | -0.125 | 88.636
8 | 1.519 | 0.01708 | -0.125 | 88.929
8.5 | 1.55 | 0.01781 | -0.126 | 87.075
9 | 1.573 | 0.01845 | -0.127 | 85.267
9.5 | 1.586 | 0.01689 | -0.128 | 93.88
10 | 1.587 | 0.01772 | -0.129 | 89.557
10.5 | 1.575 | 0.01858 | -0.129 | 84.79
11 | 1.55 | 0.01951 | -0.13 | 79.427
11.5 | 1.51 | 0.02009 | -0.131 | 75.148
12 | 1.455 | 0.02144 | -0.132 | 67.87
12.5 | 1.357 | 0.02747 | -0.129 | 49.42
13 | 1.265 | 0.0298 | -0.129 | 42.446
13.5 | 1.16 | 0.03308 | -0.128 | 35.074
14 | 1.031 | 0.04146 | -0.124 | 24.86
14.5 | 0.811 | 0.10444 | -0.084 | 7.769
15 | 0.703 | 0.11942 | -0.07 | 5.888

## 118. Re 12M Mach 0.25 (2)
BIGFOIL.COM POLAR EXPORT
goe264
GOE 264 |  |  |  | Cl Max: | 2.009 | at alpha= | 14 | deg
XFOIL ncrit=9 |  |  |  | L/D Max: | 150.678 | at alpha= | 6 | deg
Re: | 12000000 |  |  | Cd Min: | 0.2577 | at alpha= | -20 | deg
Mach: | 0.25 |  |  | Cl=0 at alpha= | -4.7871 | deg
|  |  |  | @ Cl=0.1, Cd= | 0.0060105
|  |  |  | @ Cl=0.4, Cd= | 0.0059197
|  |  |  | @ Cl=0.6, Cd= | 0.0060357
alpha (deg) | Cl | Cd | Cm | Cl/Cd
-20 | -0.7117 | 0.2577 | 0.0626 | -2.7617
-19.5 | -0.6936 | 0.25006 | 0.058 | -2.7737
-19 | -0.6753 | 0.24268 | 0.0536 | -2.7827
-18.5 | -0.6585 | 0.23343 | 0.0493 | -2.821
-18 | -0.6402 | 0.22668 | 0.0451 | -2.8242
-17.5 | -0.6212 | 0.22053 | 0.0412 | -2.8169
-17 | -0.6022 | 0.21442 | 0.0373 | -2.8085
-16.5 | -0.5838 | 0.20797 | 0.0336 | -2.8071
-16 | -0.5663 | 0.20117 | 0.0299 | -2.815
-15.5 | -0.5496 | 0.19383 | 0.0263 | -2.8355
-15 | -0.5438 | 0.18082 | 0.0221 | -3.0074
-14.5 | -0.5276 | 0.17438 | 0.0189 | -3.0256
-14 | -0.5109 | 0.16795 | 0.0157 | -3.042
-13 | -0.5024 | 0.14704 | 0.0077 | -3.4168
-12.5 | -0.5024 | 0.13665 | 0.0036 | -3.6765
-12 | -0.4922 | 0.12977 | 0.0009 | -3.7929
-11.5 | -0.4891 | 0.12095 | -0.003 | -4.0438
-11 | -0.4981 | 0.10951 | -0.0086 | -4.5484
-10.5 | -0.4871 | 0.103 | -0.0121 | -4.7291
-10 | -0.4746 | 0.09668 | -0.0157 | -4.909
-9.5 | -0.4622 | 0.09046 | -0.0195 | -5.1094
-9 | -0.4641 | 0.07923 | -0.0308 | -5.8576
-8 | -0.4051 | 0.01014 | -0.1141 | -39.9507
-7.5 | -0.3414 | 0.00899 | -0.1143 | -37.9755
-7 | -0.2778 | 0.00803 | -0.1143 | -34.5953
-6.5 | -0.2144 | 0.00741 | -0.1142 | -28.9339
-6 | -0.1513 | 0.00681 | -0.1141 | -22.2173
-5.5 | -0.0886 | 0.00637 | -0.1141 | -13.9089
-5 | -0.0264 | 0.0062 | -0.1139 | -4.2581
-4.5 | 0.0356 | 0.00605 | -0.1139 | 5.8843
-4 | 0.0972 | 0.00601 | -0.1139 | 16.173
-3.5 | 0.1585 | 0.00602 | -0.1139 | 26.3289
-3 | 0.2195 | 0.00603 | -0.114 | 36.4013
-2.5 | 0.2807 | 0.00595 | -0.1142 | 47.1765
-2 | 0.3415 | 0.00591 | -0.1144 | 57.7834
-1.5 | 0.4021 | 0.00592 | -0.1146 | 67.9223
-1 | 0.4625 | 0.00595 | -0.1149 | 77.7311
-0.5 | 0.5228 | 0.006 | -0.1151 | 87.1333
0 | 0.583 | 0.00603 | -0.1154 | 96.6833
0.5 | 0.6432 | 0.00605 | -0.1158 | 106.314
1 | 0.7032 | 0.00611 | -0.1161 | 115.09
1.5 | 0.7631 | 0.00619 | -0.1163 | 123.2795
2 | 0.8231 | 0.00623 | -0.1167 | 132.1188
2.5 | 0.8828 | 0.00632 | -0.1169 | 139.6835
3 | 0.9421 | 0.00653 | -0.1172 | 144.2726
3.5 | 1.0011 | 0.00682 | -0.1175 | 146.7889
4 | 1.0572 | 0.00776 | -0.1174 | 136.2371
4.5 | 1.116 | 0.00802 | -0.1175 | 139.1521
5 | 1.1724 | 0.00879 | -0.1173 | 133.3788
5.5 | 1.2335 | 0.00847 | -0.1185 | 145.6316
6 | 1.2883 | 0.00855 | -0.1175 | 150.6784
6.5 | 1.346 | 0.00896 | -0.1173 | 150.2232
7 | 1.4037 | 0.00935 | -0.117 | 150.1283
7.5 | 1.4606 | 0.00984 | -0.1165 | 148.435
8 | 1.5175 | 0.01029 | -0.1159 | 147.4733
8.5 | 1.5737 | 0.01081 | -0.1152 | 145.5782
9 | 1.6289 | 0.01144 | -0.1142 | 142.3864
9.5 | 1.6836 | 0.01208 | -0.1131 | 139.3709
10 | 1.7377 | 0.01274 | -0.1119 | 136.3972
10.5 | 1.7901 | 0.01351 | -0.1103 | 132.5019
11 | 1.8404 | 0.01441 | -0.1082 | 127.7169
11.5 | 1.8873 | 0.01552 | -0.1056 | 121.6044
12 | 1.927 | 0.01702 | -0.1018 | 113.2197
12.5 | 1.9656 | 0.01834 | -0.0978 | 107.1756
13 | 1.9951 | 0.01979 | -0.0924 | 100.8135
13.5 | 2.0036 | 0.02185 | -0.084 | 91.6979
14 | 2.009 | 0.02487 | -0.077 | 80.7801
14.5 | 2.0069 | 0.0292 | -0.0713 | 68.7295
15 | 1.9965 | 0.03522 | -0.0674 | 56.6865
15.5 | 1.9776 | 0.04312 | -0.0655 | 45.8627
16 | 1.9503 | 0.05302 | -0.0658 | 36.7842
16.5 | 1.9172 | 0.06409 | -0.0673 | 29.9142
17 | 1.8805 | 0.07599 | -0.0695 | 24.7467
17.5 | 1.8431 | 0.08838 | -0.0725 | 20.8543
18 | 1.805 | 0.10124 | -0.0762 | 17.8289
18.5 | 1.769 | 0.1142 | -0.0806 | 15.4904
19 | 1.7346 | 0.12724 | -0.0857 | 13.6325

## 119. Re 12M Mach 0.50 (1)
BIGFOIL.COM POLAR EXPORT
goe264
GOE 264 |  |  |  | Cl Max: | 1.609 | at alpha= | 8 | deg
JavaFoil+Calcfoil stall+Eppler ext transition |  |  |  | L/D Max: | 96.066 | at alpha= | 3 | deg
Re: | 12000000 |  |  | Cd Min: | 0.01081 | at alpha= | -2.5 | deg
Mach: | 0.5 |  |  | Cl=0 at alpha= | -5.5 | deg
|  |  |  | @ Cl=0.1, Cd= | 0.036429
|  |  |  | @ Cl=0.4, Cd= | 0.010814
|  |  |  | @ Cl=0.6, Cd= | 0.011423
alpha (deg) | Cl | Cd | Cm | Cl/Cd
-20 | -0.699 | 0.15767 | -0.051 | -4.434
-19.5 | -0.677 | 0.14766 | -0.052 | -4.584
-19 | -0.654 | 0.14541 | -0.052 | -4.497
-18.5 | -0.632 | 0.13526 | -0.053 | -4.669
-18 | -0.608 | 0.13552 | -0.053 | -4.486
-17.5 | -0.584 | 0.13032 | -0.053 | -4.485
-17 | -0.562 | 0.12019 | -0.053 | -4.674
-16.5 | -0.538 | 0.11594 | -0.053 | -4.64
-16 | -0.514 | 0.11212 | -0.053 | -4.583
-15.5 | -0.49 | 0.10886 | -0.052 | -4.499
-15 | -0.466 | 0.10545 | -0.052 | -4.42
-14.5 | -0.442 | 0.10141 | -0.052 | -4.363
-14 | -0.419 | 0.09696 | -0.053 | -4.318
-13.5 | -0.395 | 0.09331 | -0.053 | -4.232
-13 | -0.371 | 0.08939 | -0.054 | -4.149
-12.5 | -0.347 | 0.08642 | -0.054 | -4.014
-12 | -0.323 | 0.08333 | -0.054 | -3.873
-11.5 | -0.298 | 0.08432 | -0.054 | -3.539
-11 | -0.274 | 0.08135 | -0.055 | -3.369
-10.5 | -0.25 | 0.07848 | -0.056 | -3.181
-10 | -0.225 | 0.07941 | -0.056 | -2.834
-9.5 | -0.2 | 0.07289 | -0.056 | -2.748
-9 | -0.176 | 0.06964 | -0.056 | -2.521
-8.5 | -0.151 | 0.06315 | -0.056 | -2.387
-8 | -0.126 | 0.05823 | -0.057 | -2.162
-7.5 | -0.101 | 0.05436 | -0.058 | -1.856
-7 | -0.076 | 0.0498 | -0.06 | -1.523
-6.5 | -0.067 | 0.04891 | -0.059 | -1.363
-6 | -0.041 | 0.04505 | -0.061 | -0.907
-5.5 | 0 | 0.04219 | -0.063 | 0.006
-5 | 0.047 | 0.03888 | -0.068 | 1.207
-4.5 | 0.097 | 0.03661 | -0.073 | 2.651
-4 | 0.15 | 0.03342 | -0.077 | 4.477
-3.5 | 0.204 | 0.03158 | -0.081 | 6.467
-3 | 0.309 | 0.01157 | -0.119 | 26.694
-2.5 | 0.374 | 0.01081 | -0.12 | 34.632
-2 | 0.44 | 0.01082 | -0.121 | 40.645
-1.5 | 0.506 | 0.01185 | -0.122 | 42.689
-1 | 0.572 | 0.01094 | -0.123 | 52.263
-0.5 | 0.637 | 0.01206 | -0.124 | 52.846
0 | 0.708 | 0.01109 | -0.125 | 63.799
0.5 | 0.773 | 0.01084 | -0.126 | 71.284
1 | 0.838 | 0.01095 | -0.127 | 76.456
1.5 | 0.902 | 0.01103 | -0.128 | 81.796
2 | 0.967 | 0.01112 | -0.129 | 87.009
2.5 | 1.032 | 0.01129 | -0.13 | 91.458
3 | 1.097 | 0.01142 | -0.131 | 96.066
3.5 | 1.161 | 0.01437 | -0.132 | 80.804
4 | 1.226 | 0.01489 | -0.133 | 82.3
4.5 | 1.289 | 0.01526 | -0.134 | 84.454
5 | 1.348 | 0.01604 | -0.135 | 84.076
5.5 | 1.406 | 0.01667 | -0.136 | 84.366
6 | 1.461 | 0.01733 | -0.137 | 84.3
6.5 | 1.512 | 0.01806 | -0.138 | 83.728
7 | 1.559 | 0.01856 | -0.139 | 83.971
7.5 | 1.598 | 0.01941 | -0.139 | 82.327
8 | 1.609 | 0.02071 | -0.14 | 77.681
8.5 | 1.543 | 0.02281 | -0.141 | 67.638
9 | 0.761 | 0.06921 | -0.069 | 11
9.5 | 0.79 | 0.07337 | -0.075 | 10.772
10 | 0.816 | 0.07866 | -0.074 | 10.378
10.5 | 0.841 | 0.07816 | -0.07 | 10.764
11 | 0.868 | 0.0816 | -0.071 | 10.639
11.5 | 1.003 | 0.04891 | -0.128 | 20.514
12 | 1.055 | 0.04579 | -0.134 | 23.046
12.5 | 1.077 | 0.05061 | -0.133 | 21.287
13 | 1.097 | 0.05651 | -0.131 | 19.42

## 120. Re 12M Mach 0.50 (2)
BIGFOIL.COM POLAR EXPORT
goe264
GOE 264 |  |  |  | Cl Max: | 1.7231 | at alpha= | 8 | deg
XFOIL ncrit=9 |  |  |  | L/D Max: | 158.579 | at alpha= | 3.5 | deg
Re: | 12000000 |  |  | Cd Min: | 0.12392 | at alpha= | 13 | deg
Mach: | 0.5 |  |  | Cl=0 at alpha= | -99 | deg
|  |  |  | @ Cl=0.1, Cd= | 0.00621
|  |  |  | @ Cl=0.4, Cd= | 0.00621
|  |  |  | @ Cl=0.6, Cd= | 0.00621
alpha (deg) | Cl | Cd | Cm | Cl/Cd
0 | 0.6628 | 0.00621 | -0.1298 | 106.7311
0.5 | 0.7326 | 0.00625 | -0.13 | 117.216
1 | 0.8022 | 0.00631 | -0.1302 | 127.1315
1.5 | 0.8717 | 0.00642 | -0.1303 | 135.7788
2 | 0.9414 | 0.0065 | -0.1305 | 144.8308
2.5 | 1.0113 | 0.00661 | -0.1306 | 152.9955
3.5 | 1.1497 | 0.00725 | -0.1303 | 158.5793
4 | 1.2147 | 0.0083 | -0.1294 | 146.3494
4.5 | 1.2812 | 0.00913 | -0.1284 | 140.3286
5 | 1.3493 | 0.00974 | -0.1272 | 138.5318
6 | 1.4901 | 0.00972 | -0.125 | 153.3025
6.5 | 1.5606 | 0.01032 | -0.1229 | 151.2209
7 | 1.6298 | 0.01113 | -0.12 | 146.4331
7.5 | 1.6932 | 0.01249 | -0.1156 | 135.5645
8 | 1.7231 | 0.0158 | -0.1064 | 109.057
8.5 | 1.7028 | 0.02006 | -0.0914 | 84.8853
9 | 1.6727 | 0.0263 | -0.0804 | 63.6008
9.5 | 1.6442 | 0.03458 | -0.0745 | 47.5477
10 | 1.6138 | 0.04434 | -0.0719 | 36.396
10.5 | 1.576 | 0.05571 | -0.0719 | 28.2894
11 | 1.5362 | 0.06798 | -0.0739 | 22.5978
11.5 | 1.4962 | 0.0811 | -0.0776 | 18.4488
12 | 1.4573 | 0.09492 | -0.0826 | 15.3529
12.5 | 1.4205 | 0.10932 | -0.0887 | 12.994
13 | 1.3872 | 0.12392 | -0.0956 | 11.1943

## 121. Re 14M Mach 0.00 (1)
BIGFOIL.COM POLAR EXPORT
goe264
GOE 264 |  |  |  | Cl Max: | 1.601 | at alpha= | 11 | deg
JavaFoil+Calcfoil stall+Eppler ext transition |  |  |  | L/D Max: | 102.534 | at alpha= | 9 | deg
Re: | 14000000 |  |  | Cd Min: | 0.01052 | at alpha= | 0 | deg
Mach: | 0 |  |  | Cl=0 at alpha= | -5.5 | deg
|  |  |  | @ Cl=0.1, Cd= | 0.01123
|  |  |  | @ Cl=0.4, Cd= | 0.010603
|  |  |  | @ Cl=0.6, Cd= | 0.01058
alpha (deg) | Cl | Cd | Cm | Cl/Cd
-18.5 | -0.311 | 0.16219 | -0.039 | -1.919
-18 | -0.323 | 0.15398 | -0.04 | -2.096
-17.5 | -0.334 | 0.1481 | -0.04 | -2.254
-17 | -0.345 | 0.13814 | -0.041 | -2.497
-16.5 | -0.355 | 0.13133 | -0.041 | -2.706
-16 | -0.365 | 0.12434 | -0.042 | -2.936
-15.5 | -0.374 | 0.11949 | -0.042 | -3.127
-15 | -0.381 | 0.11261 | -0.043 | -3.385
-14.5 | -0.387 | 0.1054 | -0.044 | -3.673
-14 | -0.391 | 0.10109 | -0.044 | -3.868
-13.5 | -0.393 | 0.0945 | -0.045 | -4.158
-13 | -0.392 | 0.09013 | -0.046 | -4.351
-12.5 | -0.388 | 0.0847 | -0.046 | -4.586
-12 | -0.382 | 0.07993 | -0.047 | -4.776
-11.5 | -0.372 | 0.07536 | -0.048 | -4.932
-11 | -0.358 | 0.07046 | -0.049 | -5.082
-10.5 | -0.341 | 0.06638 | -0.05 | -5.135
-10 | -0.321 | 0.06036 | -0.054 | -5.325
-9.5 | -0.298 | 0.05586 | -0.056 | -5.328
-9 | -0.27 | 0.05195 | -0.058 | -5.194
-8.5 | -0.239 | 0.04865 | -0.059 | -4.909
-8 | -0.204 | 0.04627 | -0.061 | -4.399
-7.5 | -0.165 | 0.04378 | -0.062 | -3.773
-7 | -0.126 | 0.04057 | -0.064 | -3.108
-6.5 | -0.085 | 0.03795 | -0.066 | -2.248
-6 | -0.051 | 0.01088 | -0.097 | -4.73
-5.5 | 0 | 0.01073 | -0.098 | 0.027
-5 | 0.053 | 0.01076 | -0.099 | 4.929
-4.5 | 0.107 | 0.0113 | -0.1 | 9.436
-4 | 0.161 | 0.01132 | -0.101 | 14.221
-3.5 | 0.216 | 0.01128 | -0.102 | 19.155
-3 | 0.271 | 0.01062 | -0.103 | 25.563
-2.5 | 0.327 | 0.01058 | -0.104 | 30.941
-2 | 0.383 | 0.0106 | -0.105 | 36.184
-1.5 | 0.44 | 0.01061 | -0.105 | 41.46
-1 | 0.496 | 0.01075 | -0.106 | 46.188
-0.5 | 0.553 | 0.01078 | -0.107 | 51.298
0 | 0.614 | 0.01052 | -0.108 | 58.351
0.5 | 0.67 | 0.01054 | -0.109 | 63.572
1 | 0.726 | 0.01058 | -0.11 | 68.664
1.5 | 0.783 | 0.01066 | -0.111 | 73.429
2 | 0.839 | 0.01071 | -0.112 | 78.402
2.5 | 0.896 | 0.01074 | -0.112 | 83.455
3 | 0.952 | 0.01077 | -0.113 | 88.422
3.5 | 1.009 | 0.01334 | -0.114 | 75.628
4 | 1.065 | 0.01358 | -0.115 | 78.454
4.5 | 1.121 | 0.01376 | -0.116 | 81.444
5 | 1.176 | 0.01397 | -0.117 | 84.175
5.5 | 1.23 | 0.01437 | -0.118 | 85.544
6 | 1.283 | 0.01465 | -0.118 | 87.545
6.5 | 1.335 | 0.01507 | -0.119 | 88.582
7 | 1.386 | 0.01545 | -0.12 | 89.716
7.5 | 1.436 | 0.01576 | -0.121 | 91.127
8 | 1.481 | 0.01621 | -0.122 | 91.357
8.5 | 1.517 | 0.01684 | -0.122 | 90.081
9 | 1.548 | 0.01509 | -0.123 | 102.534
9.5 | 1.572 | 0.01569 | -0.124 | 100.171
10 | 1.589 | 0.01629 | -0.124 | 97.545
10.5 | 1.599 | 0.01685 | -0.125 | 94.891
11 | 1.601 | 0.01772 | -0.126 | 90.359
11.5 | 1.595 | 0.0182 | -0.127 | 87.663
12 | 1.582 | 0.01895 | -0.127 | 83.487
12.5 | 1.561 | 0.01993 | -0.128 | 78.325
13 | 1.534 | 0.02049 | -0.129 | 74.837
13.5 | 1.5 | 0.02137 | -0.13 | 70.17
14 | 1.46 | 0.02261 | -0.13 | 64.589
14.5 | 1.38 | 0.02885 | -0.128 | 47.83
15 | 1.321 | 0.03161 | -0.127 | 41.795
15.5 | 1.259 | 0.035 | -0.126 | 35.979
16 | 1.204 | 0.03729 | -0.126 | 32.282

## 122. Re 14M Mach 0.00 (2)
BIGFOIL.COM POLAR EXPORT
goe264
GOE 264 |  |  |  | Cl Max: | 2.1539 | at alpha= | 18 | deg
XFOIL ncrit=9 |  |  |  | L/D Max: | 153.405 | at alpha= | 7 | deg
Re: | 14000000 |  |  | Cd Min: | 0.20316 | at alpha= | -17 | deg
Mach: | 0 |  |  | Cl=0 at alpha= | -4.8503 | deg
|  |  |  | @ Cl=0.1, Cd= | 0.0058198
|  |  |  | @ Cl=0.4, Cd= | 0.0057957
|  |  |  | @ Cl=0.6, Cd= | 0.0059013
alpha (deg) | Cl | Cd | Cm | Cl/Cd
-17 | -0.6093 | 0.20316 | 0.0357 | -2.9991
-16.5 | -0.5907 | 0.19826 | 0.0324 | -2.9794
-15 | -0.5807 | 0.16443 | 0.0189 | -3.5316
-14.5 | -0.5846 | 0.1527 | 0.0139 | -3.8284
-14 | -0.5716 | 0.14643 | 0.0109 | -3.9036
-13.5 | -0.5586 | 0.14011 | 0.0078 | -3.9869
-13 | -0.5453 | 0.13373 | 0.0045 | -4.0776
-11 | -0.7063 | 0.01354 | -0.103 | -52.164
-10.5 | -0.6518 | 0.01114 | -0.1042 | -58.5099
-10 | -0.5955 | 0.00994 | -0.1049 | -59.9095
-9.5 | -0.5385 | 0.0092 | -0.1053 | -58.5326
-9 | -0.4812 | 0.00865 | -0.1056 | -55.6301
-8.5 | -0.4236 | 0.00812 | -0.106 | -52.1675
-8 | -0.3659 | 0.00766 | -0.1065 | -47.7676
-7.5 | -0.308 | 0.00737 | -0.1069 | -41.791
-7 | -0.25 | 0.00696 | -0.1073 | -35.9195
-6.5 | -0.1919 | 0.00662 | -0.1076 | -28.9879
-6 | -0.1337 | 0.00624 | -0.108 | -21.4263
-5.5 | -0.0755 | 0.00605 | -0.1083 | -12.4793
-5 | -0.0174 | 0.0059 | -0.1086 | -2.9492
-4.5 | 0.0407 | 0.00584 | -0.1089 | 6.9692
-4 | 0.0988 | 0.00582 | -0.1092 | 16.9759
-3.5 | 0.1568 | 0.00581 | -0.1095 | 26.988
-2.5 | 0.2729 | 0.00583 | -0.1101 | 46.8096
-2 | 0.331 | 0.00578 | -0.1104 | 57.2664
-1.5 | 0.3889 | 0.00579 | -0.1107 | 67.1675
-1 | 0.4468 | 0.00582 | -0.111 | 76.7698
-0.5 | 0.5046 | 0.00586 | -0.1114 | 86.1092
0.5 | 0.6201 | 0.00591 | -0.112 | 104.9239
1 | 0.6777 | 0.00595 | -0.1123 | 113.8992
2 | 0.7926 | 0.00608 | -0.113 | 130.3618
2.5 | 0.8499 | 0.00615 | -0.1133 | 138.1951
3 | 0.9066 | 0.00636 | -0.1137 | 142.5472
4 | 1.0171 | 0.00751 | -0.1141 | 135.4328
4.5 | 1.0732 | 0.00774 | -0.1143 | 138.6563
5 | 1.1273 | 0.00842 | -0.1144 | 133.8836
5.5 | 1.1826 | 0.00874 | -0.1146 | 135.3089
6 | 1.2377 | 0.0081 | -0.1152 | 152.8025
6.5 | 1.2924 | 0.00845 | -0.1153 | 152.9467
7 | 1.3469 | 0.00878 | -0.1153 | 153.4055
7.5 | 1.4008 | 0.00916 | -0.1153 | 152.9258
8 | 1.4542 | 0.00957 | -0.1153 | 151.954
8.5 | 1.5073 | 0.00995 | -0.1152 | 151.4874
9 | 1.5596 | 0.01041 | -0.115 | 149.8175
9.5 | 1.6109 | 0.01094 | -0.1147 | 147.2486
10 | 1.662 | 0.01145 | -0.1144 | 145.1528
10.5 | 1.7124 | 0.01195 | -0.114 | 143.2971
11 | 1.7619 | 0.0125 | -0.1135 | 140.952
11.5 | 1.8101 | 0.01313 | -0.1128 | 137.8599
12 | 1.8562 | 0.01389 | -0.1117 | 133.6357
12.5 | 1.9002 | 0.01476 | -0.1104 | 128.7398
13.5 | 1.9853 | 0.0164 | -0.1073 | 121.0549
14 | 2.0246 | 0.01729 | -0.1053 | 117.0966
14.5 | 2.0605 | 0.01826 | -0.1028 | 112.8423
15 | 2.0901 | 0.01932 | -0.0992 | 108.1832
15.5 | 2.1079 | 0.02058 | -0.0935 | 102.4247
16 | 2.1212 | 0.02225 | -0.0878 | 95.3348
16.5 | 2.1343 | 0.02436 | -0.0831 | 87.6149
17 | 2.1453 | 0.02695 | -0.079 | 79.603
17.5 | 2.152 | 0.03027 | -0.0755 | 71.0935
18 | 2.1539 | 0.03448 | -0.0727 | 62.4681
18.5 | 2.1503 | 0.0397 | -0.0707 | 54.1637
19 | 2.1371 | 0.0466 | -0.0697 | 45.8605
19.5 | 2.1162 | 0.05525 | -0.0701 | 38.3023
20 | 2.0872 | 0.06527 | -0.0713 | 31.9779

## 123. Re 14M Mach 0.10 (1)
BIGFOIL.COM POLAR EXPORT
goe264
GOE 264 |  |  |  | Cl Max: | 1.598 | at alpha= | 10.5 | deg
JavaFoil+Calcfoil stall+Eppler ext transition |  |  |  | L/D Max: | 102.379 | at alpha= | 9 | deg
Re: | 14000000 |  |  | Cd Min: | 0.01045 | at alpha= | 0 | deg
Mach: | 0.1 |  |  | Cl=0 at alpha= | -5.5 | deg
|  |  |  | @ Cl=0.1, Cd= | 0.011242
|  |  |  | @ Cl=0.4, Cd= | 0.010645
|  |  |  | @ Cl=0.6, Cd= | 0.010525
alpha (deg) | Cl | Cd | Cm | Cl/Cd
-18 | -0.286 | 0.15712 | -0.039 | -1.823
-17.5 | -0.299 | 0.15259 | -0.04 | -1.963
-17 | -0.313 | 0.1433 | -0.041 | -2.181
-16.5 | -0.325 | 0.13552 | -0.041 | -2.399
-16 | -0.337 | 0.12875 | -0.042 | -2.618
-15.5 | -0.348 | 0.12178 | -0.042 | -2.859
-15 | -0.358 | 0.11563 | -0.043 | -3.098
-14.5 | -0.367 | 0.10819 | -0.044 | -3.388
-14 | -0.373 | 0.10267 | -0.044 | -3.635
-13.5 | -0.378 | 0.09578 | -0.045 | -3.942
-13 | -0.379 | 0.09082 | -0.046 | -4.177
-12.5 | -0.378 | 0.08589 | -0.046 | -4.401
-12 | -0.373 | 0.08109 | -0.047 | -4.605
-11.5 | -0.365 | 0.07545 | -0.048 | -4.843
-11 | -0.353 | 0.07101 | -0.049 | -4.976
-10.5 | -0.338 | 0.06675 | -0.05 | -5.057
-10 | -0.319 | 0.06168 | -0.052 | -5.166
-9.5 | -0.296 | 0.05713 | -0.055 | -5.176
-9 | -0.269 | 0.0524 | -0.057 | -5.137
-8.5 | -0.239 | 0.0491 | -0.059 | -4.86
-8 | -0.204 | 0.04664 | -0.061 | -4.366
-7.5 | -0.165 | 0.04409 | -0.061 | -3.749
-7 | -0.126 | 0.04123 | -0.064 | -3.059
-6.5 | -0.085 | 0.03819 | -0.066 | -2.238
-6 | -0.044 | 0.02943 | -0.076 | -1.51
-5.5 | 0 | 0.01078 | -0.099 | 0.027
-5 | 0.053 | 0.01072 | -0.1 | 4.967
-4.5 | 0.107 | 0.01132 | -0.101 | 9.46
-4 | 0.162 | 0.01132 | -0.101 | 14.294
-3.5 | 0.217 | 0.01133 | -0.102 | 19.148
-3 | 0.273 | 0.0106 | -0.103 | 25.721
-2.5 | 0.329 | 0.01062 | -0.104 | 30.957
-2 | 0.385 | 0.01064 | -0.105 | 36.198
-1.5 | 0.442 | 0.01066 | -0.106 | 41.466
-1 | 0.499 | 0.01068 | -0.107 | 46.706
-0.5 | 0.556 | 0.01072 | -0.108 | 51.848
0 | 0.617 | 0.01045 | -0.109 | 59.004
0.5 | 0.673 | 0.01048 | -0.11 | 64.268
1 | 0.73 | 0.01056 | -0.11 | 69.102
1.5 | 0.787 | 0.01061 | -0.111 | 74.143
2 | 0.844 | 0.01066 | -0.112 | 79.127
2.5 | 0.9 | 0.01074 | -0.113 | 83.864
3 | 0.957 | 0.01082 | -0.114 | 88.431
3.5 | 1.014 | 0.0134 | -0.115 | 75.633
4 | 1.071 | 0.01359 | -0.116 | 78.759
4.5 | 1.127 | 0.01378 | -0.116 | 81.725
5 | 1.181 | 0.014 | -0.117 | 84.358
5.5 | 1.235 | 0.01442 | -0.118 | 85.682
6 | 1.289 | 0.0147 | -0.119 | 87.666
6.5 | 1.341 | 0.01513 | -0.12 | 88.628
7 | 1.392 | 0.01556 | -0.121 | 89.479
7.5 | 1.443 | 0.01588 | -0.121 | 90.864
8 | 1.487 | 0.01629 | -0.122 | 91.255
8.5 | 1.523 | 0.01694 | -0.123 | 89.863
9 | 1.552 | 0.01516 | -0.124 | 102.379
9.5 | 1.575 | 0.01819 | -0.124 | 86.579
10 | 1.59 | 0.01654 | -0.125 | 96.136
10.5 | 1.598 | 0.01699 | -0.126 | 94.022
11 | 1.597 | 0.01769 | -0.127 | 90.282
11.5 | 1.587 | 0.01864 | -0.127 | 85.163
12 | 1.569 | 0.01917 | -0.128 | 81.889
12.5 | 1.544 | 0.01987 | -0.129 | 77.689
13 | 1.51 | 0.02081 | -0.13 | 72.575
13.5 | 1.47 | 0.022 | -0.13 | 66.824
14 | 1.394 | 0.0277 | -0.128 | 50.339
14.5 | 1.333 | 0.03014 | -0.128 | 44.224
15 | 1.255 | 0.03602 | -0.125 | 34.854
15.5 | 1.196 | 0.03775 | -0.125 | 31.675

## 124. Re 14M Mach 0.10 (2)
BIGFOIL.COM POLAR EXPORT
goe264
GOE 264 |  |  |  | Cl Max: | 2.136 | at alpha= | 17.5 | deg
XFOIL ncrit=9 |  |  |  | L/D Max: | 153.545 | at alpha= | 7 | deg
Re: | 14000000 |  |  | Cd Min: | 0.2298 | at alpha= | -18.5 | deg
Mach: | 0.1 |  |  | Cl=0 at alpha= | -4.8413 | deg
|  |  |  | @ Cl=0.1, Cd= | 0.0058298
|  |  |  | @ Cl=0.4, Cd= | 0.0057962
|  |  |  | @ Cl=0.6, Cd= | 0.0059078
alpha (deg) | Cl | Cd | Cm | Cl/Cd
-20 | -0.4545 | 0.20371 | 0.0203 | -2.2311
-18.5 | -0.6518 | 0.2298 | 0.0481 | -2.8364
-18 | -0.6337 | 0.22389 | 0.0442 | -2.8304
-17.5 | -0.6157 | 0.21795 | 0.0405 | -2.825
-16.5 | -0.5944 | 0.19686 | 0.0321 | -3.0194
-16 | -0.5779 | 0.19062 | 0.0287 | -3.0317
-15 | -0.5786 | 0.16551 | 0.019 | -3.4959
-14.5 | -0.5671 | 0.15845 | 0.0157 | -3.579
-14 | -0.5698 | 0.14719 | 0.0109 | -3.8712
-13.5 | -0.5569 | 0.14084 | 0.0078 | -3.9541
-13 | -0.5433 | 0.13449 | 0.0046 | -4.0397
-12 | -0.5388 | 0.11773 | -0.0026 | -4.5766
-10.5 | -0.6613 | 0.0131 | -0.1052 | -50.4809
-10 | -0.6048 | 0.0109 | -0.1062 | -55.4862
-9.5 | -0.547 | 0.00967 | -0.1068 | -56.5667
-9 | -0.4887 | 0.00895 | -0.1071 | -54.6034
-8.5 | -0.4302 | 0.00843 | -0.1073 | -51.032
-8 | -0.3715 | 0.0079 | -0.1077 | -47.0253
-7.5 | -0.3128 | 0.00748 | -0.1081 | -41.8182
-7 | -0.254 | 0.00711 | -0.1083 | -35.7243
-6.5 | -0.1951 | 0.00671 | -0.1086 | -29.076
-6 | -0.1362 | 0.00631 | -0.1089 | -21.5848
-5.5 | -0.0774 | 0.00607 | -0.1092 | -12.7512
-5 | -0.0186 | 0.00593 | -0.1094 | -3.1366
-4.5 | 0.04 | 0.00585 | -0.1097 | 6.8376
-4 | 0.0986 | 0.00583 | -0.1099 | 16.9125
-3.5 | 0.1572 | 0.00582 | -0.1102 | 27.0103
-3 | 0.2156 | 0.00585 | -0.1104 | 36.8547
-2.5 | 0.2741 | 0.00584 | -0.1107 | 46.9349
-2 | 0.3327 | 0.00578 | -0.1111 | 57.5606
-1.5 | 0.391 | 0.00579 | -0.1114 | 67.5302
-1 | 0.4492 | 0.00583 | -0.1116 | 77.0497
0.5 | 0.6237 | 0.00592 | -0.1126 | 105.3547
1 | 0.6817 | 0.00596 | -0.1129 | 114.3792
1.5 | 0.7395 | 0.00603 | -0.1132 | 122.6368
2 | 0.7973 | 0.00609 | -0.1136 | 130.9195
2.5 | 0.855 | 0.00616 | -0.1139 | 138.7987
3 | 0.9121 | 0.00637 | -0.1142 | 143.1868
3.5 | 0.9687 | 0.00672 | -0.1145 | 144.1518
4 | 1.0234 | 0.00753 | -0.1146 | 135.9097
4.5 | 1.0797 | 0.00779 | -0.1148 | 138.6008
5 | 1.1343 | 0.00846 | -0.1148 | 134.078
5.5 | 1.19 | 0.00878 | -0.115 | 135.5353
6 | 1.2457 | 0.00813 | -0.1156 | 153.2226
6.5 | 1.3008 | 0.0085 | -0.1156 | 153.0353
7 | 1.3558 | 0.00883 | -0.1156 | 153.5447
7.5 | 1.4101 | 0.00923 | -0.1156 | 152.7736
8.5 | 1.5178 | 0.01003 | -0.1153 | 151.326
9 | 1.5705 | 0.01052 | -0.115 | 149.2871
9.5 | 1.6224 | 0.01107 | -0.1146 | 146.5583
10 | 1.6741 | 0.01157 | -0.1142 | 144.6932
10.5 | 1.7251 | 0.0121 | -0.1136 | 142.5702
11 | 1.7749 | 0.01269 | -0.113 | 139.866
11.5 | 1.8231 | 0.0134 | -0.112 | 136.0522
12 | 1.8693 | 0.01422 | -0.1107 | 131.4557
13.5 | 1.9985 | 0.01684 | -0.1055 | 118.6758
14 | 2.0369 | 0.01781 | -0.103 | 114.3683
14.5 | 2.0697 | 0.01887 | -0.0996 | 109.682
15 | 2.0946 | 0.02007 | -0.0949 | 104.3647
15.5 | 2.1059 | 0.02168 | -0.0883 | 97.1356
16 | 2.1193 | 0.02374 | -0.0831 | 89.2713
16.5 | 2.1299 | 0.02637 | -0.0786 | 80.7698
17 | 2.1358 | 0.02979 | -0.0747 | 71.6952
17.5 | 2.136 | 0.03426 | -0.0716 | 62.3468
18 | 2.1296 | 0.03991 | -0.0694 | 53.3601
18.5 | 2.1162 | 0.04703 | -0.0685 | 44.9968
19 | 2.0936 | 0.05608 | -0.0691 | 37.3324
19.5 | 2.0613 | 0.06669 | -0.0704 | 30.9087
20 | 2.0255 | 0.07805 | -0.0724 | 25.9513

## 125. Re 14M Mach 0.25 (1)
BIGFOIL.COM POLAR EXPORT
goe264
GOE 264 |  |  |  | Cl Max: | 1.587 | at alpha= | 10 | deg
JavaFoil+Calcfoil stall+Eppler ext transition |  |  |  | L/D Max: | 99.746 | at alpha= | 9 | deg
Re: | 14000000 |  |  | Cd Min: | 0.0105 | at alpha= | 0 | deg
Mach: | 0.25 |  |  | Cl=0 at alpha= | -5.5 | deg
|  |  |  | @ Cl=0.1, Cd= | 0.010841
|  |  |  | @ Cl=0.4, Cd= | 0.010601
|  |  |  | @ Cl=0.6, Cd= | 0.010662
alpha (deg) | Cl | Cd | Cm | Cl/Cd
-16 | -0.054 | 0.14402 | -0.042 | -0.377
-15.5 | -0.052 | 0.1371 | -0.042 | -0.377
-15 | -0.128 | 0.1325 | -0.041 | -0.964
-14.5 | -0.172 | 0.13026 | -0.041 | -1.321
-14 | -0.208 | 0.12347 | -0.042 | -1.682
-13.5 | -0.238 | 0.11357 | -0.043 | -2.097
-13 | -0.264 | 0.10369 | -0.044 | -2.545
-12.5 | -0.284 | 0.09507 | -0.045 | -2.992
-12 | -0.3 | 0.08853 | -0.046 | -3.384
-11.5 | -0.309 | 0.0815 | -0.048 | -3.791
-11 | -0.312 | 0.07587 | -0.049 | -4.111
-10.5 | -0.309 | 0.07032 | -0.05 | -4.389
-10 | -0.299 | 0.06569 | -0.051 | -4.548
-9.5 | -0.283 | 0.05997 | -0.053 | -4.724
-9 | -0.262 | 0.05488 | -0.056 | -4.78
-8.5 | -0.236 | 0.0514 | -0.058 | -4.584
-8 | -0.202 | 0.0496 | -0.059 | -4.08
-7.5 | -0.166 | 0.04582 | -0.061 | -3.614
-7 | -0.127 | 0.04297 | -0.063 | -2.949
-6.5 | -0.086 | 0.04043 | -0.065 | -2.128
-6 | -0.044 | 0.03624 | -0.069 | -1.212
-5.5 | 0 | 0.03462 | -0.071 | 0.007
-5 | 0.054 | 0.0114 | -0.102 | 4.77
-4.5 | 0.11 | 0.01072 | -0.103 | 10.22
-4 | 0.166 | 0.01135 | -0.104 | 14.594
-3.5 | 0.222 | 0.01138 | -0.105 | 19.535
-3 | 0.28 | 0.01067 | -0.106 | 26.218
-2.5 | 0.337 | 0.01065 | -0.107 | 31.696
-2 | 0.396 | 0.0106 | -0.108 | 37.335
-1.5 | 0.454 | 0.01062 | -0.109 | 42.759
-1 | 0.512 | 0.01168 | -0.11 | 43.878
-0.5 | 0.571 | 0.0108 | -0.111 | 52.853
0 | 0.634 | 0.0105 | -0.112 | 60.358
0.5 | 0.692 | 0.01057 | -0.113 | 65.435
1 | 0.75 | 0.01062 | -0.113 | 70.608
1.5 | 0.808 | 0.01068 | -0.114 | 75.713
2 | 0.867 | 0.01077 | -0.115 | 80.448
2.5 | 0.925 | 0.01081 | -0.116 | 85.528
3 | 0.983 | 0.01087 | -0.117 | 90.418
3.5 | 1.041 | 0.01357 | -0.118 | 76.738
4 | 1.1 | 0.0138 | -0.119 | 79.696
4.5 | 1.157 | 0.01401 | -0.12 | 82.587
5 | 1.213 | 0.01263 | -0.121 | 96
5.5 | 1.268 | 0.01474 | -0.121 | 86.016
6 | 1.322 | 0.01504 | -0.122 | 87.921
6.5 | 1.375 | 0.01558 | -0.123 | 88.252
7 | 1.426 | 0.016 | -0.124 | 89.155
7.5 | 1.476 | 0.01633 | -0.125 | 90.422
8 | 1.519 | 0.01685 | -0.126 | 90.188
8.5 | 1.55 | 0.01757 | -0.126 | 88.235
9 | 1.573 | 0.01577 | -0.127 | 99.746
9.5 | 1.586 | 0.01652 | -0.128 | 96.007
10 | 1.587 | 0.01743 | -0.129 | 91.029
10.5 | 1.575 | 0.01805 | -0.129 | 87.28
11 | 1.55 | 0.01908 | -0.13 | 81.228
11.5 | 1.51 | 0.02012 | -0.131 | 75.034
12 | 1.455 | 0.02103 | -0.132 | 69.22
12.5 | 1.387 | 0.02209 | -0.132 | 62.771
13 | 1.268 | 0.02891 | -0.129 | 43.878
13.5 | 1.164 | 0.03197 | -0.128 | 36.399
14 | 1.039 | 0.03891 | -0.125 | 26.695
14.5 | 0.814 | 0.10166 | -0.086 | 8.003
15 | 0.704 | 0.11854 | -0.072 | 5.937

## 126. Re 14M Mach 0.25 (2)
BIGFOIL.COM POLAR EXPORT
goe264
GOE 264 |  |  |  | Cl Max: | 2.036 | at alpha= | 14.5 | deg
XFOIL ncrit=9 |  |  |  | L/D Max: | 154.282 | at alpha= | 6 | deg
Re: | 14000000 |  |  | Cd Min: | 0.25784 | at alpha= | -20 | deg
Mach: | 0.25 |  |  | Cl=0 at alpha= | -4.7887 | deg
|  |  |  | @ Cl=0.1, Cd= | 0.0059092
|  |  |  | @ Cl=0.4, Cd= | 0.0058104
|  |  |  | @ Cl=0.6, Cd= | 0.0059247
alpha (deg) | Cl | Cd | Cm | Cl/Cd
-20 | -0.712 | 0.25784 | 0.0626 | -2.7614
-19.5 | -0.6939 | 0.25027 | 0.0581 | -2.7726
-18 | -0.6407 | 0.22653 | 0.0452 | -2.8283
-17.5 | -0.6217 | 0.22038 | 0.0412 | -2.821
-17 | -0.6028 | 0.21428 | 0.0374 | -2.8131
-16.5 | -0.5844 | 0.20785 | 0.0336 | -2.8116
-15 | -0.5452 | 0.18042 | 0.0221 | -3.0218
-14.5 | -0.5287 | 0.17411 | 0.0189 | -3.0366
-14 | -0.5121 | 0.16769 | 0.0158 | -3.0538
-13.5 | -0.5202 | 0.15278 | 0.0107 | -3.4049
-13 | -0.5193 | 0.1426 | 0.0066 | -3.6417
-12.5 | -0.5091 | 0.13557 | 0.0038 | -3.7553
-12 | -0.5075 | 0.12624 | -0.0003 | -4.0201
-11.5 | -0.4949 | 0.11992 | -0.0032 | -4.1269
-10.5 | -0.4882 | 0.10296 | -0.0121 | -4.7416
-10 | -0.4755 | 0.09663 | -0.0157 | -4.9208
-9.5 | -0.488 | 0.08596 | -0.0228 | -5.6771
-8.5 | -0.4687 | 0.01162 | -0.1139 | -40.3356
-8 | -0.4054 | 0.00971 | -0.1145 | -41.7508
-7.5 | -0.3415 | 0.0088 | -0.1145 | -38.8068
-7 | -0.2778 | 0.00785 | -0.1144 | -35.3885
-6.5 | -0.2144 | 0.0073 | -0.1142 | -29.3699
-6 | -0.1513 | 0.00674 | -0.1142 | -22.4481
-5.5 | -0.0885 | 0.00627 | -0.1142 | -14.1148
-5 | -0.0262 | 0.00608 | -0.114 | -4.3092
-4.5 | 0.0358 | 0.00594 | -0.114 | 6.0269
-4 | 0.0974 | 0.00591 | -0.114 | 16.4805
-3.5 | 0.1588 | 0.00589 | -0.114 | 26.961
-2.5 | 0.2808 | 0.0059 | -0.1143 | 47.5932
-2 | 0.3418 | 0.00582 | -0.1145 | 58.7285
-1.5 | 0.4024 | 0.00581 | -0.1147 | 69.2599
-1 | 0.4629 | 0.00585 | -0.115 | 79.1282
-0.5 | 0.5232 | 0.00588 | -0.1152 | 88.9796
0.5 | 0.6436 | 0.00595 | -0.1158 | 108.1681
1 | 0.7036 | 0.00601 | -0.1161 | 117.0715
1.5 | 0.7636 | 0.00606 | -0.1164 | 126.0066
2 | 0.8235 | 0.00613 | -0.1168 | 134.3393
2.5 | 0.8832 | 0.00622 | -0.117 | 141.9936
3 | 0.9426 | 0.00643 | -0.1173 | 146.5941
3.5 | 1.0011 | 0.00684 | -0.1175 | 146.3596
4 | 1.0579 | 0.00764 | -0.1175 | 138.4686
4.5 | 1.1157 | 0.00814 | -0.1175 | 137.0639
5 | 1.1732 | 0.00867 | -0.1174 | 135.3172
6 | 1.2898 | 0.00836 | -0.1178 | 154.2823
6.5 | 1.3477 | 0.00874 | -0.1176 | 154.1991
7 | 1.4054 | 0.00913 | -0.1173 | 153.9321
7.5 | 1.4627 | 0.00959 | -0.1168 | 152.5235
8 | 1.5198 | 0.01002 | -0.1163 | 151.6766
8.5 | 1.5761 | 0.01055 | -0.1156 | 149.3934
9 | 1.6316 | 0.01116 | -0.1147 | 146.2007
9.5 | 1.6871 | 0.01172 | -0.1137 | 143.9505
10 | 1.7415 | 0.01236 | -0.1125 | 140.8981
10.5 | 1.7944 | 0.01312 | -0.1109 | 136.7683
11 | 1.8451 | 0.01402 | -0.1089 | 131.6049
11.5 | 1.892 | 0.01517 | -0.1063 | 124.7198
12 | 1.9371 | 0.01631 | -0.1033 | 118.7676
12.5 | 1.979 | 0.01751 | -0.0998 | 113.0211
13 | 2.0135 | 0.01886 | -0.095 | 106.7603
13.5 | 2.0291 | 0.02062 | -0.0873 | 98.4045
14 | 2.035 | 0.02322 | -0.0796 | 87.64
14.5 | 2.036 | 0.02694 | -0.0732 | 75.5754
15 | 2.0291 | 0.03219 | -0.0684 | 63.0351
15.5 | 2.0133 | 0.03928 | -0.0655 | 51.2551
16 | 1.9884 | 0.04846 | -0.0649 | 41.0318
16.5 | 1.9576 | 0.05912 | -0.066 | 33.1123
17 | 1.9216 | 0.07068 | -0.0678 | 27.1873
17.5 | 1.8836 | 0.08288 | -0.0704 | 22.7268
18 | 1.8451 | 0.09561 | -0.0739 | 19.2982
18.5 | 1.8085 | 0.10839 | -0.0779 | 16.6851
19 | 1.7729 | 0.12134 | -0.0826 | 14.611
19.5 | 1.7392 | 0.1345 | -0.0882 | 12.9309

## 127. Re 14M Mach 0.50 (1)
BIGFOIL.COM POLAR EXPORT
goe264
GOE 264 |  |  |  | Cl Max: | 1.609 | at alpha= | 8 | deg
JavaFoil+Calcfoil stall+Eppler ext transition |  |  |  | L/D Max: | 92.308 | at alpha= | 2.5 | deg
Re: | 14000000 |  |  | Cd Min: | 0.01074 | at alpha= | 0.5 | deg
Mach: | 0.5 |  |  | Cl=0 at alpha= | -5.5 | deg
|  |  |  | @ Cl=0.1, Cd= | 0.035437
|  |  |  | @ Cl=0.4, Cd= | 0.01113
|  |  |  | @ Cl=0.6, Cd= | 0.011496
alpha (deg) | Cl | Cd | Cm | Cl/Cd
-20 | -0.699 | 0.15532 | -0.051 | -4.501
-19.5 | -0.677 | 0.14557 | -0.052 | -4.651
-19 | -0.654 | 0.14409 | -0.052 | -4.539
-18.5 | -0.632 | 0.13347 | -0.053 | -4.734
-18 | -0.608 | 0.13421 | -0.053 | -4.53
-17.5 | -0.585 | 0.12842 | -0.053 | -4.552
-17 | -0.562 | 0.11889 | -0.054 | -4.727
-16.5 | -0.538 | 0.11471 | -0.054 | -4.692
-16 | -0.514 | 0.11105 | -0.053 | -4.63
-15.5 | -0.49 | 0.10737 | -0.053 | -4.565
-15 | -0.466 | 0.10394 | -0.052 | -4.485
-14.5 | -0.442 | 0.09994 | -0.053 | -4.427
-14 | -0.419 | 0.09663 | -0.053 | -4.334
-13.5 | -0.395 | 0.09314 | -0.053 | -4.24
-13 | -0.371 | 0.08918 | -0.054 | -4.16
-12.5 | -0.347 | 0.08601 | -0.054 | -4.033
-12 | -0.323 | 0.0817 | -0.054 | -3.95
-11.5 | -0.298 | 0.08418 | -0.055 | -3.545
-11 | -0.274 | 0.08121 | -0.055 | -3.375
-10.5 | -0.25 | 0.07834 | -0.056 | -3.187
-10 | -0.225 | 0.07884 | -0.056 | -2.854
-9.5 | -0.2 | 0.07261 | -0.056 | -2.759
-9 | -0.176 | 0.06818 | -0.056 | -2.575
-8.5 | -0.151 | 0.06263 | -0.057 | -2.408
-8 | -0.126 | 0.0586 | -0.057 | -2.149
-7.5 | -0.101 | 0.05378 | -0.058 | -1.876
-7 | -0.076 | 0.05012 | -0.06 | -1.514
-6.5 | -0.067 | 0.04847 | -0.059 | -1.376
-6 | -0.041 | 0.04479 | -0.061 | -0.913
-5.5 | 0 | 0.04177 | -0.064 | 0.006
-5 | 0.047 | 0.03905 | -0.07 | 1.203
-4.5 | 0.097 | 0.03552 | -0.074 | 2.737
-4 | 0.15 | 0.03406 | -0.077 | 4.393
-3.5 | 0.205 | 0.03059 | -0.083 | 6.709
-3 | 0.309 | 0.01076 | -0.119 | 28.697
-2.5 | 0.374 | 0.01076 | -0.12 | 34.796
-2 | 0.44 | 0.0117 | -0.121 | 37.602
-1.5 | 0.506 | 0.01076 | -0.122 | 47.019
-1 | 0.572 | 0.01189 | -0.123 | 48.08
-0.5 | 0.638 | 0.01096 | -0.124 | 58.144
0 | 0.708 | 0.011 | -0.125 | 64.376
0.5 | 0.773 | 0.01074 | -0.126 | 71.92
1 | 0.838 | 0.01082 | -0.127 | 77.439
1.5 | 0.902 | 0.01093 | -0.128 | 82.561
2 | 0.967 | 0.01101 | -0.129 | 87.835
2.5 | 1.032 | 0.01118 | -0.13 | 92.308
3 | 1.097 | 0.01213 | -0.131 | 90.418
3.5 | 1.161 | 0.01415 | -0.132 | 82.071
4 | 1.226 | 0.01448 | -0.133 | 84.636
4.5 | 1.289 | 0.01591 | -0.134 | 80.997
5 | 1.348 | 0.01646 | -0.135 | 81.929
5.5 | 1.406 | 0.01643 | -0.136 | 85.596
6 | 1.461 | 0.01707 | -0.137 | 85.614
6.5 | 1.512 | 0.01778 | -0.138 | 85.071
7 | 1.559 | 0.01825 | -0.139 | 85.422
7.5 | 1.598 | 0.01908 | -0.139 | 83.764
8 | 1.609 | 0.02039 | -0.14 | 78.887
8.5 | 1.543 | 0.02209 | -0.141 | 69.854
9 | 0.761 | 0.06838 | -0.069 | 11.136
9.5 | 0.791 | 0.07215 | -0.076 | 10.962
10 | 0.816 | 0.07866 | -0.073 | 10.373
10.5 | 0.841 | 0.07886 | -0.071 | 10.67
11 | 0.869 | 0.08135 | -0.073 | 10.685
11.5 | 1.028 | 0.04193 | -0.133 | 24.514
12 | 1.069 | 0.0421 | -0.136 | 25.386
12.5 | 1.083 | 0.04833 | -0.134 | 22.398
13 | 1.096 | 0.05708 | -0.131 | 19.2

## 128. Re 14M Mach 0.50 (2)
BIGFOIL.COM POLAR EXPORT
goe264
GOE 264 |  |  |  | Cl Max: | 1.732 | at alpha= | 8 | deg
XFOIL ncrit=9 |  |  |  | L/D Max: | 157.656 | at alpha= | 6 | deg
Re: | 14000000 |  |  | Cd Min: | 0.14871 | at alpha= | -12 | deg
Mach: | 0.5 |  |  | Cl=0 at alpha= | -4.5248 | deg
|  |  |  | @ Cl=0.1, Cd= | 0.0064879
|  |  |  | @ Cl=0.4, Cd= | 0.006083
|  |  |  | @ Cl=0.6, Cd= | 0.0060447
alpha (deg) | Cl | Cd | Cm | Cl/Cd
-12 | -0.4366 | 0.14871 | 0.0019 | -2.9359
-11.5 | -0.4184 | 0.14188 | -0.0012 | -2.949
-11 | -0.4016 | 0.13473 | -0.0045 | -2.9808
-10.5 | -0.3881 | 0.12668 | -0.0079 | -3.0636
-10 | -0.3784 | 0.11794 | -0.0118 | -3.2084
-9.5 | -0.3632 | 0.11087 | -0.0155 | -3.2759
-9 | -0.356 | 0.1022 | -0.0199 | -3.4834
-8.5 | -0.3428 | 0.09498 | -0.0239 | -3.6092
-8 | -0.3323 | 0.08742 | -0.0284 | -3.8012
-7.5 | -0.3241 | 0.08013 | -0.0331 | -4.0447
-7 | -0.3014 | 0.07141 | -0.0442 | -4.2207
-6.5 | -0.2626 | 0.06297 | -0.0569 | -4.1702
-6 | -0.2131 | 0.05235 | -0.0742 | -4.0707
-5.5 | -0.1496 | 0.04466 | -0.0864 | -3.3498
-5 | -0.0729 | 0.0312 | -0.1072 | -2.3365
-4.5 | 0.0038 | 0.00682 | -0.1357 | 0.55718
-4 | 0.083 | 0.00651 | -0.1338 | 12.7496
-3.5 | 0.1598 | 0.00641 | -0.1323 | 24.9298
-3 | 0.2347 | 0.00633 | -0.1312 | 37.0774
-2.5 | 0.3081 | 0.00626 | -0.1305 | 49.2173
-2 | 0.3806 | 0.00611 | -0.1301 | 62.2913
-1.5 | 0.4524 | 0.00601 | -0.1299 | 75.2745
-1 | 0.5233 | 0.006 | -0.1298 | 87.2167
-0.5 | 0.5935 | 0.00604 | -0.1298 | 98.2616
0 | 0.6634 | 0.00609 | -0.1299 | 108.9327
0.5 | 0.733 | 0.00616 | -0.1301 | 118.9935
1 | 0.8028 | 0.00619 | -0.1303 | 129.6931
2 | 0.942 | 0.0064 | -0.1306 | 147.1875
2.5 | 1.0119 | 0.0065 | -0.1307 | 155.6769
3.5 | 1.1463 | 0.00784 | -0.13 | 146.2117
4 | 1.2159 | 0.00816 | -0.1296 | 149.0074
4.5 | 1.2827 | 0.00895 | -0.1286 | 143.3184
5 | 1.3513 | 0.00953 | -0.1275 | 141.7943
5.5 | 1.4218 | 0.00992 | -0.1263 | 143.3266
6 | 1.493 | 0.00947 | -0.1254 | 157.6558
6.5 | 1.5638 | 0.01006 | -0.1233 | 155.4473
7 | 1.6341 | 0.01079 | -0.1206 | 151.4458
7.5 | 1.6993 | 0.01205 | -0.1164 | 141.0207
8 | 1.732 | 0.0153 | -0.1074 | 113.2026
8.5 | 1.7138 | 0.01955 | -0.0924 | 87.6624
9 | 1.6828 | 0.02558 | -0.0807 | 65.7858
9.5 | 1.6533 | 0.03376 | -0.0743 | 48.9722
10 | 1.6181 | 0.04379 | -0.0713 | 36.9514
10.5 | 1.5813 | 0.05508 | -0.0714 | 28.7092
11 | 1.5418 | 0.06731 | -0.0735 | 22.906
11.5 | 1.5019 | 0.08043 | -0.0773 | 18.6734
12 | 1.4629 | 0.09423 | -0.0823 | 15.5248
12.5 | 1.426 | 0.1086 | -0.0883 | 13.1308
13 | 1.3926 | 0.12314 | -0.0951 | 11.3091

## 129. Re 16M Mach 0.00 (1)
BIGFOIL.COM POLAR EXPORT
goe264
GOE 264 |  |  |  | Cl Max: | 1.601 | at alpha= | 11 | deg
JavaFoil+Calcfoil stall+Eppler ext transition |  |  |  | L/D Max: | 101.457 | at alpha= | 9.5 | deg
Re: | 16000000 |  |  | Cd Min: | 0.01043 | at alpha= | 0 | deg
Mach: | 0 |  |  | Cl=0 at alpha= | -5.5 | deg
|  |  |  | @ Cl=0.1, Cd= | 0.011247
|  |  |  | @ Cl=0.4, Cd= | 0.010606
|  |  |  | @ Cl=0.6, Cd= | 0.010492
alpha (deg) | Cl | Cd | Cm | Cl/Cd
-18.5 | -0.311 | 0.15903 | -0.039 | -1.958
-18 | -0.323 | 0.15259 | -0.04 | -2.115
-17.5 | -0.334 | 0.1453 | -0.04 | -2.298
-17 | -0.345 | 0.13978 | -0.041 | -2.467
-16.5 | -0.355 | 0.13135 | -0.042 | -2.706
-16 | -0.365 | 0.12338 | -0.042 | -2.959
-15.5 | -0.374 | 0.11863 | -0.043 | -3.15
-15 | -0.381 | 0.1119 | -0.043 | -3.406
-14.5 | -0.387 | 0.10615 | -0.044 | -3.647
-14 | -0.391 | 0.10058 | -0.044 | -3.888
-13.5 | -0.393 | 0.09447 | -0.045 | -4.16
-13 | -0.392 | 0.0892 | -0.046 | -4.397
-12.5 | -0.388 | 0.08462 | -0.046 | -4.591
-12 | -0.382 | 0.08017 | -0.047 | -4.762
-11.5 | -0.372 | 0.07505 | -0.048 | -4.953
-11 | -0.358 | 0.07055 | -0.049 | -5.076
-10.5 | -0.341 | 0.06631 | -0.05 | -5.14
-10 | -0.321 | 0.06104 | -0.053 | -5.258
-9.5 | -0.298 | 0.05531 | -0.057 | -5.387
-9 | -0.27 | 0.05151 | -0.058 | -5.245
-8.5 | -0.239 | 0.04854 | -0.06 | -4.928
-8 | -0.204 | 0.04508 | -0.062 | -4.525
-7.5 | -0.165 | 0.04391 | -0.062 | -3.767
-7 | -0.126 | 0.04037 | -0.064 | -3.125
-6.5 | -0.085 | 0.03757 | -0.067 | -2.273
-6 | -0.051 | 0.01079 | -0.097 | -4.769
-5.5 | 0 | 0.01126 | -0.098 | 0.026
-5 | 0.053 | 0.01123 | -0.099 | 4.726
-4.5 | 0.107 | 0.01125 | -0.1 | 9.485
-4 | 0.161 | 0.01125 | -0.101 | 14.313
-3.5 | 0.216 | 0.01053 | -0.102 | 20.512
-3 | 0.271 | 0.01057 | -0.103 | 25.689
-2.5 | 0.327 | 0.0106 | -0.104 | 30.869
-2 | 0.383 | 0.0106 | -0.105 | 36.161
-1.5 | 0.44 | 0.01062 | -0.105 | 41.436
-1 | 0.496 | 0.01067 | -0.106 | 46.511
-0.5 | 0.553 | 0.0107 | -0.107 | 51.691
0 | 0.614 | 0.01043 | -0.108 | 58.841
0.5 | 0.67 | 0.01045 | -0.109 | 64.121
1 | 0.726 | 0.01049 | -0.11 | 69.266
1.5 | 0.783 | 0.01057 | -0.111 | 74.067
2 | 0.839 | 0.0106 | -0.112 | 79.212
2.5 | 0.896 | 0.01072 | -0.112 | 83.569
3 | 0.952 | 0.01147 | -0.113 | 83.053
3.5 | 1.009 | 0.013 | -0.114 | 77.591
4 | 1.065 | 0.01321 | -0.115 | 80.645
4.5 | 1.121 | 0.0134 | -0.116 | 83.664
5 | 1.176 | 0.01299 | -0.117 | 90.499
5.5 | 1.23 | 0.01422 | -0.118 | 86.461
6 | 1.283 | 0.01443 | -0.118 | 88.875
6.5 | 1.335 | 0.01492 | -0.119 | 89.461
7 | 1.386 | 0.01529 | -0.12 | 90.675
7.5 | 1.436 | 0.01558 | -0.121 | 92.197
8 | 1.481 | 0.01599 | -0.122 | 92.59
8.5 | 1.517 | 0.01662 | -0.122 | 91.285
9 | 1.548 | 0.01705 | -0.123 | 90.761
9.5 | 1.572 | 0.01549 | -0.124 | 101.457
10 | 1.589 | 0.01607 | -0.124 | 98.915
10.5 | 1.599 | 0.01666 | -0.125 | 95.961
11 | 1.601 | 0.01728 | -0.126 | 92.641
11.5 | 1.595 | 0.01818 | -0.127 | 87.765
12 | 1.582 | 0.01867 | -0.127 | 84.724
12.5 | 1.561 | 0.01929 | -0.128 | 80.937
13 | 1.534 | 0.02016 | -0.129 | 76.069
13.5 | 1.5 | 0.02127 | -0.13 | 70.52
14 | 1.46 | 0.02199 | -0.13 | 66.389
14.5 | 1.384 | 0.02817 | -0.128 | 49.131
15 | 1.328 | 0.03015 | -0.128 | 44.038
15.5 | 1.263 | 0.03403 | -0.127 | 37.111
16 | 1.207 | 0.03615 | -0.126 | 33.381

## 130. Re 16M Mach 0.00 (2)
BIGFOIL.COM POLAR EXPORT
goe264
GOE 264 |  |  |  | Cl Max: | 2.1707 | at alpha= | 18 | deg
XFOIL ncrit=9 |  |  |  | L/D Max: | 156.756 | at alpha= | 7 | deg
Re: | 16000000 |  |  | Cd Min: | 0.19606 | at alpha= | -16.5 | deg
Mach: | 0 |  |  | Cl=0 at alpha= | -4.8514 | deg
|  |  |  | @ Cl=0.1, Cd= | 0.0057497
|  |  |  | @ Cl=0.4, Cd= | 0.0057157
|  |  |  | @ Cl=0.6, Cd= | 0.0058165
alpha (deg) | Cl | Cd | Cm | Cl/Cd
-16.5 | -0.5949 | 0.19606 | 0.0321 | -3.0343
-16 | -0.5785 | 0.18996 | 0.0287 | -3.0454
-15 | -0.6002 | 0.15848 | 0.0169 | -3.7872
-14.5 | -0.5869 | 0.15216 | 0.0138 | -3.8571
-14 | -0.5737 | 0.14597 | 0.0108 | -3.9303
-13.5 | -0.5799 | 0.13454 | 0.0056 | -4.3102
-11.5 | -0.7568 | 0.01844 | -0.1007 | -41.0412
-11 | -0.7078 | 0.01247 | -0.1035 | -56.7602
-10.5 | -0.6523 | 0.0109 | -0.1043 | -59.844
-10 | -0.5958 | 0.00971 | -0.105 | -61.3594
-9.5 | -0.5387 | 0.00895 | -0.1054 | -60.1899
-9 | -0.4813 | 0.00843 | -0.1058 | -57.0937
-8.5 | -0.4237 | 0.00808 | -0.1062 | -52.4381
-8 | -0.3659 | 0.00763 | -0.1066 | -47.9554
-7.5 | -0.308 | 0.00724 | -0.107 | -42.5414
-7 | -0.2499 | 0.0069 | -0.1073 | -36.2174
-6.5 | -0.1918 | 0.00654 | -0.1077 | -29.3272
-6 | -0.1336 | 0.00619 | -0.1081 | -21.5832
-5.5 | -0.0754 | 0.00595 | -0.1084 | -12.6723
-5 | -0.0173 | 0.00584 | -0.1087 | -2.9623
-4.5 | 0.0409 | 0.00576 | -0.109 | 7.1007
-4 | 0.099 | 0.00575 | -0.1093 | 17.2174
-3.5 | 0.157 | 0.00573 | -0.1096 | 27.3997
-3 | 0.215 | 0.00575 | -0.1098 | 37.3913
-2.5 | 0.273 | 0.00577 | -0.1102 | 47.3137
-2 | 0.3312 | 0.0057 | -0.1105 | 58.1053
-1.5 | 0.3891 | 0.00571 | -0.1108 | 68.1436
-1 | 0.447 | 0.00574 | -0.1111 | 77.8746
0 | 0.5626 | 0.00581 | -0.1117 | 96.833
0.5 | 0.6204 | 0.00582 | -0.1121 | 106.5979
1 | 0.678 | 0.00588 | -0.1124 | 115.3061
1.5 | 0.7355 | 0.00593 | -0.1127 | 124.0304
2 | 0.793 | 0.00598 | -0.1131 | 132.6087
2.5 | 0.8501 | 0.00609 | -0.1134 | 139.5895
3 | 0.9068 | 0.00632 | -0.1137 | 143.481
4 | 1.0176 | 0.00742 | -0.1142 | 137.1429
4.5 | 1.0728 | 0.00788 | -0.1143 | 136.1421
5 | 1.128 | 0.00829 | -0.1145 | 136.0676
5.5 | 1.1833 | 0.00861 | -0.1147 | 137.4332
6 | 1.2388 | 0.00794 | -0.1154 | 156.0202
6.5 | 1.2935 | 0.00828 | -0.1154 | 156.2198
7 | 1.3481 | 0.0086 | -0.1155 | 156.7558
7.5 | 1.4021 | 0.00898 | -0.1155 | 156.1359
8.5 | 1.5089 | 0.00974 | -0.1155 | 154.9179
9 | 1.5613 | 0.0102 | -0.1153 | 153.0686
9.5 | 1.6129 | 0.01071 | -0.115 | 150.5976
10 | 1.6643 | 0.01118 | -0.1148 | 148.864
10.5 | 1.7149 | 0.01167 | -0.1144 | 146.9494
11 | 1.7646 | 0.01221 | -0.1139 | 144.5209
11.5 | 1.8128 | 0.01285 | -0.1132 | 141.0739
12 | 1.8591 | 0.01363 | -0.1122 | 136.3977
13.5 | 1.9914 | 0.01591 | -0.1083 | 125.1666
14 | 2.0317 | 0.01676 | -0.1065 | 121.2232
14.5 | 2.0691 | 0.01769 | -0.1042 | 116.9644
15 | 2.1013 | 0.0187 | -0.101 | 112.369
15.5 | 2.1261 | 0.01983 | -0.0966 | 107.2163
16 | 2.137 | 0.02135 | -0.0901 | 100.0937
16.5 | 2.1503 | 0.02328 | -0.085 | 92.3668
17 | 2.1616 | 0.0257 | -0.0806 | 84.1089
17.5 | 2.1687 | 0.02881 | -0.0767 | 75.2759
18 | 2.1707 | 0.03285 | -0.0736 | 66.0791
18.5 | 2.1671 | 0.03786 | -0.0711 | 57.2398
19 | 2.1538 | 0.04454 | -0.0697 | 48.3565
19.5 | 2.1291 | 0.05352 | -0.0699 | 39.7814
20 | 2.0946 | 0.06425 | -0.0711 | 32.6008

## 131. Re 16M Mach 0.10 (1)
BIGFOIL.COM POLAR EXPORT
goe264
GOE 264 |  |  |  | Cl Max: | 1.598 | at alpha= | 10.5 | deg
JavaFoil+Calcfoil stall+Eppler ext transition |  |  |  | L/D Max: | 100.902 | at alpha= | 9.5 | deg
Re: | 16000000 |  |  | Cd Min: | 0.01036 | at alpha= | 0 | deg
Mach: | 0.1 |  |  | Cl=0 at alpha= | -5.5 | deg
|  |  |  | @ Cl=0.1, Cd= | 0.011217
|  |  |  | @ Cl=0.4, Cd= | 0.010583
|  |  |  | @ Cl=0.6, Cd= | 0.010435
alpha (deg) | Cl | Cd | Cm | Cl/Cd
-18 | -0.286 | 0.15832 | -0.04 | -1.809
-17.5 | -0.3 | 0.14971 | -0.04 | -2.001
-17 | -0.313 | 0.14292 | -0.041 | -2.187
-16.5 | -0.325 | 0.13499 | -0.041 | -2.408
-16 | -0.337 | 0.12767 | -0.042 | -2.64
-15.5 | -0.348 | 0.11989 | -0.043 | -2.905
-15 | -0.358 | 0.11469 | -0.043 | -3.123
-14.5 | -0.367 | 0.10769 | -0.044 | -3.404
-14 | -0.373 | 0.1021 | -0.044 | -3.656
-13.5 | -0.378 | 0.09619 | -0.045 | -3.925
-13 | -0.379 | 0.08987 | -0.046 | -4.221
-12.5 | -0.378 | 0.08577 | -0.046 | -4.407
-12 | -0.373 | 0.08099 | -0.047 | -4.61
-11.5 | -0.365 | 0.07587 | -0.048 | -4.814
-11 | -0.353 | 0.07095 | -0.049 | -4.981
-10.5 | -0.338 | 0.06699 | -0.05 | -5.039
-10 | -0.318 | 0.06239 | -0.052 | -5.101
-9.5 | -0.296 | 0.05665 | -0.055 | -5.224
-9 | -0.269 | 0.0519 | -0.058 | -5.191
-8.5 | -0.239 | 0.04906 | -0.06 | -4.868
-8 | -0.204 | 0.04556 | -0.062 | -4.477
-7.5 | -0.165 | 0.04436 | -0.062 | -3.731
-7 | -0.126 | 0.04078 | -0.064 | -3.097
-6.5 | -0.086 | 0.03781 | -0.067 | -2.264
-6 | -0.052 | 0.01079 | -0.098 | -4.783
-5.5 | 0 | 0.01127 | -0.099 | 0.026
-5 | 0.053 | 0.0112 | -0.1 | 4.755
-4.5 | 0.107 | 0.01122 | -0.101 | 9.549
-4 | 0.162 | 0.01124 | -0.101 | 14.393
-3.5 | 0.217 | 0.01057 | -0.102 | 20.538
-3 | 0.273 | 0.01054 | -0.103 | 25.881
-2.5 | 0.329 | 0.01057 | -0.104 | 31.101
-2 | 0.385 | 0.01058 | -0.105 | 36.427
-1.5 | 0.442 | 0.01059 | -0.106 | 41.731
-1 | 0.499 | 0.0106 | -0.107 | 47.051
-0.5 | 0.556 | 0.01063 | -0.108 | 52.264
0 | 0.617 | 0.01036 | -0.109 | 59.536
0.5 | 0.673 | 0.01038 | -0.11 | 64.848
1 | 0.73 | 0.01047 | -0.11 | 69.736
1.5 | 0.787 | 0.0106 | -0.111 | 74.231
2 | 0.844 | 0.01063 | -0.112 | 79.342
2.5 | 0.9 | 0.01072 | -0.113 | 83.963
3 | 0.957 | 0.01144 | -0.114 | 83.68
3.5 | 1.014 | 0.01306 | -0.115 | 77.617
4 | 1.071 | 0.01322 | -0.116 | 80.993
4.5 | 1.127 | 0.01347 | -0.116 | 83.615
5 | 1.181 | 0.01461 | -0.117 | 80.861
5.5 | 1.235 | 0.01426 | -0.118 | 86.611
6 | 1.289 | 0.01454 | -0.119 | 88.611
6.5 | 1.341 | 0.01498 | -0.12 | 89.517
7 | 1.392 | 0.01536 | -0.121 | 90.676
7.5 | 1.443 | 0.01565 | -0.121 | 92.147
8 | 1.487 | 0.0161 | -0.122 | 92.339
8.5 | 1.523 | 0.01672 | -0.123 | 91.048
9 | 1.552 | 0.01717 | -0.124 | 90.378
9.5 | 1.575 | 0.01561 | -0.124 | 100.902
10 | 1.59 | 0.01631 | -0.125 | 97.512
10.5 | 1.598 | 0.01676 | -0.126 | 95.335
11 | 1.597 | 0.01741 | -0.127 | 91.74
11.5 | 1.587 | 0.01829 | -0.127 | 86.797
12 | 1.569 | 0.01889 | -0.128 | 83.091
12.5 | 1.544 | 0.01965 | -0.129 | 78.573
13 | 1.51 | 0.02046 | -0.13 | 73.806
13.5 | 1.47 | 0.02139 | -0.13 | 68.724
14 | 1.424 | 0.02244 | -0.131 | 63.461
14.5 | 1.336 | 0.02932 | -0.128 | 45.559
15 | 1.271 | 0.03211 | -0.127 | 39.586
15.5 | 1.209 | 0.03408 | -0.127 | 35.484

## 132. Re 16M Mach 0.10 (2)
BIGFOIL.COM POLAR EXPORT
goe264
GOE 264 |  |  |  | Cl Max: | 1.1908 | at alpha= | 5.5 | deg
XFOIL ncrit=9 |  |  |  | L/D Max: | 144.123 | at alpha= | 3 | deg
Re: | 16000000 |  |  | Cd Min: | 0.01254 | at alpha= | -10.5 | deg
Mach: | 0.1 |  |  | Cl=0 at alpha= | -4.8424 | deg
|  |  |  | @ Cl=0.1, Cd= | 0.0057751
|  |  |  | @ Cl=0.4, Cd= | 0.0057245
|  |  |  | @ Cl=0.6, Cd= | 0.0058076
alpha (deg) | Cl | Cd | Cm | Cl/Cd
-10.5 | -0.6621 | 0.01254 | -0.1055 | -52.799
-10 | -0.6051 | 0.01065 | -0.1064 | -56.8169
-9.5 | -0.5472 | 0.00942 | -0.1069 | -58.0892
-9 | -0.4888 | 0.0087 | -0.1072 | -56.1839
-8.5 | -0.4303 | 0.00831 | -0.1075 | -51.781
-8 | -0.3716 | 0.00788 | -0.1078 | -47.1574
-7.5 | -0.3128 | 0.00736 | -0.1082 | -42.5
-7 | -0.2539 | 0.00702 | -0.1084 | -36.1681
-6.5 | -0.195 | 0.0066 | -0.1087 | -29.5455
-6 | -0.1361 | 0.00624 | -0.109 | -21.8109
-5.5 | -0.0773 | 0.00597 | -0.1093 | -12.9481
-5 | -0.0185 | 0.00587 | -0.1095 | -3.1516
-4.5 | 0.0402 | 0.00577 | -0.1098 | 6.9671
-2.5 | 0.2742 | 0.00579 | -0.1108 | 47.3575
-2 | 0.3329 | 0.00571 | -0.1111 | 58.3012
-1.5 | 0.3912 | 0.00572 | -0.1114 | 68.3916
-1 | 0.4495 | 0.00575 | -0.1117 | 78.1739
-0.5 | 0.5077 | 0.00576 | -0.112 | 88.1424
0.5 | 0.624 | 0.00582 | -0.1127 | 107.2165
1 | 0.6819 | 0.00589 | -0.113 | 115.7725
1.5 | 0.7398 | 0.00593 | -0.1133 | 124.7555
2 | 0.7977 | 0.00599 | -0.1137 | 133.172
2.5 | 0.8552 | 0.0061 | -0.114 | 140.1967
3 | 0.9123 | 0.00633 | -0.1143 | 144.1232
3.5 | 0.9679 | 0.00697 | -0.1145 | 138.8666
4 | 1.0238 | 0.00744 | -0.1147 | 137.6075
4.5 | 1.0794 | 0.00791 | -0.1148 | 136.4602
5 | 1.135 | 0.00832 | -0.115 | 136.4183
5.5 | 1.1908 | 0.00864 | -0.1151 | 137.8241

## 133. Re 16M Mach 0.25 (1)
BIGFOIL.COM POLAR EXPORT
goe264
GOE 264 |  |  |  | Cl Max: | 1.587 | at alpha= | 10 | deg
JavaFoil+Calcfoil stall+Eppler ext transition |  |  |  | L/D Max: | 100.538 | at alpha= | 9 | deg
Re: | 16000000 |  |  | Cd Min: | 0.01041 | at alpha= | 0 | deg
Mach: | 0.25 |  |  | Cl=0 at alpha= | -5.5 | deg
|  |  |  | @ Cl=0.1, Cd= | 0.011174
|  |  |  | @ Cl=0.4, Cd= | 0.010602
|  |  |  | @ Cl=0.6, Cd= | 0.01055
alpha (deg) | Cl | Cd | Cm | Cl/Cd
-16 | -0.054 | 0.14126 | -0.042 | -0.384
-15.5 | -0.052 | 0.13758 | -0.042 | -0.376
-15 | -0.128 | 0.13323 | -0.042 | -0.959
-14.5 | -0.172 | 0.12838 | -0.041 | -1.34
-14 | -0.208 | 0.12148 | -0.042 | -1.71
-13.5 | -0.238 | 0.11107 | -0.043 | -2.145
-13 | -0.264 | 0.10253 | -0.044 | -2.574
-12.5 | -0.285 | 0.09456 | -0.046 | -3.009
-12 | -0.3 | 0.08841 | -0.046 | -3.389
-11.5 | -0.309 | 0.08105 | -0.048 | -3.812
-11 | -0.312 | 0.0762 | -0.049 | -4.093
-10.5 | -0.309 | 0.07004 | -0.05 | -4.407
-10 | -0.299 | 0.06566 | -0.051 | -4.55
-9.5 | -0.283 | 0.05918 | -0.053 | -4.789
-9 | -0.262 | 0.05511 | -0.056 | -4.762
-8.5 | -0.236 | 0.05165 | -0.058 | -4.565
-8 | -0.203 | 0.04857 | -0.059 | -4.171
-7.5 | -0.166 | 0.04593 | -0.061 | -3.609
-7 | -0.127 | 0.04244 | -0.064 | -2.991
-6.5 | -0.086 | 0.03983 | -0.066 | -2.164
-6 | -0.044 | 0.03713 | -0.068 | -1.179
-5.5 | 0 | 0.02905 | -0.079 | 0.009
-5 | 0.054 | 0.01073 | -0.102 | 5.07
-4.5 | 0.11 | 0.01127 | -0.103 | 9.717
-4 | 0.166 | 0.01127 | -0.104 | 14.689
-3.5 | 0.222 | 0.01061 | -0.105 | 20.951
-3 | 0.28 | 0.0106 | -0.106 | 26.38
-2.5 | 0.338 | 0.01059 | -0.107 | 31.858
-2 | 0.396 | 0.0106 | -0.108 | 37.31
-1.5 | 0.454 | 0.01063 | -0.109 | 42.705
-1 | 0.512 | 0.01063 | -0.11 | 48.189
-0.5 | 0.571 | 0.01067 | -0.111 | 53.512
0 | 0.634 | 0.01041 | -0.112 | 60.889
0.5 | 0.692 | 0.01048 | -0.113 | 66.014
1 | 0.75 | 0.01053 | -0.113 | 71.237
1.5 | 0.808 | 0.01058 | -0.114 | 76.391
2 | 0.867 | 0.01066 | -0.115 | 81.305
2.5 | 0.925 | 0.01071 | -0.116 | 86.32
3 | 0.983 | 0.01154 | -0.117 | 85.223
3.5 | 1.041 | 0.0132 | -0.118 | 78.902
4 | 1.1 | 0.0134 | -0.119 | 82.066
4.5 | 1.157 | 0.01364 | -0.12 | 84.825
5 | 1.213 | 0.01487 | -0.12 | 81.542
5.5 | 1.268 | 0.01458 | -0.121 | 86.968
6 | 1.322 | 0.01487 | -0.122 | 88.889
6.5 | 1.375 | 0.01535 | -0.123 | 89.57
7 | 1.426 | 0.01582 | -0.124 | 90.163
7.5 | 1.476 | 0.01613 | -0.125 | 91.556
8 | 1.519 | 0.01659 | -0.126 | 91.553
8.5 | 1.55 | 0.01737 | -0.126 | 89.262
9 | 1.573 | 0.01565 | -0.127 | 100.538
9.5 | 1.586 | 0.01631 | -0.128 | 97.216
10 | 1.587 | 0.01715 | -0.129 | 92.511
10.5 | 1.575 | 0.01776 | -0.129 | 88.706
11 | 1.55 | 0.01889 | -0.13 | 82.023
11.5 | 1.51 | 0.01982 | -0.131 | 76.169
12 | 1.455 | 0.02056 | -0.132 | 70.781
12.5 | 1.387 | 0.02172 | -0.132 | 63.828
13 | 1.275 | 0.02779 | -0.13 | 45.892
13.5 | 1.166 | 0.03126 | -0.129 | 37.303
14 | 1.044 | 0.03714 | -0.126 | 28.116
14.5 | 0.851 | 0.07881 | -0.106 | 10.793
15 | 0.704 | 0.11818 | -0.073 | 5.959

## 134. Re 16M Mach 0.25 (2)
BIGFOIL.COM POLAR EXPORT
goe264
GOE 264 |  |  |  | Cl Max: | 1.2925 | at alpha= | 6 | deg
XFOIL ncrit=9 |  |  |  | L/D Max: | 156.288 | at alpha= | 6 | deg
Re: | 16000000 |  |  | Cd Min: | 0.25796 | at alpha= | -20 | deg
Mach: | 0.25 |  |  | Cl=0 at alpha= | -4.7895 | deg
|  |  |  | @ Cl=0.1, Cd= | 0.0058188
|  |  |  | @ Cl=0.4, Cd= | 0.0057409
|  |  |  | @ Cl=0.6, Cd= | 0.0058527
alpha (deg) | Cl | Cd | Cm | Cl/Cd
-20 | -0.7122 | 0.25796 | 0.0627 | -2.7609
-19.5 | -0.6941 | 0.25038 | 0.0582 | -2.7722
-19 | -0.6779 | 0.23952 | 0.0536 | -2.8302
-18.5 | -0.6592 | 0.23326 | 0.0495 | -2.826
-18 | -0.6411 | 0.22642 | 0.0453 | -2.8315
-17.5 | -0.6221 | 0.22026 | 0.0413 | -2.8244
-17 | -0.6032 | 0.21418 | 0.0375 | -2.8163
-16.5 | -0.5848 | 0.20777 | 0.0337 | -2.8147
-16 | -0.5671 | 0.20118 | 0.0301 | -2.8189
-15.5 | -0.5631 | 0.18651 | 0.0255 | -3.0191
-15 | -0.5461 | 0.18017 | 0.0222 | -3.031
-14.5 | -0.5296 | 0.17388 | 0.019 | -3.0458
-13.5 | -0.5345 | 0.14882 | 0.0096 | -3.5916
-13 | -0.5242 | 0.14192 | 0.0069 | -3.6936
-12.5 | -0.5243 | 0.13201 | 0.0026 | -3.9717
-12 | -0.5114 | 0.12562 | -0.0004 | -4.071
-11.5 | -0.4981 | 0.11939 | -0.0034 | -4.172
-11 | -0.5018 | 0.1092 | -0.0087 | -4.5952
-10.5 | -0.4891 | 0.10288 | -0.0122 | -4.7541
-10 | -0.4759 | 0.09666 | -0.0158 | -4.9234
-8.5 | -0.4693 | 0.0111 | -0.1144 | -42.2793
-8 | -0.4056 | 0.00939 | -0.1149 | -43.1949
-7.5 | -0.3416 | 0.00857 | -0.1146 | -39.86
-7 | -0.2778 | 0.00772 | -0.1145 | -35.9845
-6.5 | -0.2144 | 0.00718 | -0.1143 | -29.8607
-6 | -0.1512 | 0.00664 | -0.1142 | -22.7711
-5.5 | -0.0884 | 0.00622 | -0.1142 | -14.2122
-5 | -0.0261 | 0.00599 | -0.1141 | -4.3573
-4.5 | 0.0359 | 0.00586 | -0.1141 | 6.1263
-4 | 0.0976 | 0.00582 | -0.1141 | 16.7698
-3.5 | 0.159 | 0.00579 | -0.1141 | 27.4611
-3 | 0.2201 | 0.00581 | -0.1142 | 37.883
-2.5 | 0.281 | 0.00583 | -0.1144 | 48.199
-2 | 0.342 | 0.00576 | -0.1146 | 59.375
-1.5 | 0.4026 | 0.00574 | -0.1148 | 70.1394
0 | 0.5836 | 0.00585 | -0.1156 | 99.7607
0.5 | 0.6439 | 0.00586 | -0.1159 | 109.8805
1 | 0.7039 | 0.00591 | -0.1162 | 119.1032
1.5 | 0.7639 | 0.00598 | -0.1165 | 127.7425
2 | 0.8239 | 0.00603 | -0.1168 | 136.6335
2.5 | 0.8836 | 0.00614 | -0.1171 | 143.9088
3 | 0.9429 | 0.00637 | -0.1174 | 148.022
3.5 | 0.9996 | 0.00727 | -0.1174 | 137.4966
4 | 1.0585 | 0.00754 | -0.1176 | 140.3846
4.5 | 1.1161 | 0.00809 | -0.1176 | 137.9604
5.5 | 1.2324 | 0.00883 | -0.1175 | 139.5696
6 | 1.2925 | 0.00827 | -0.1183 | 156.2878

## 135. Re 16M Mach 0.50 (1)
BIGFOIL.COM POLAR EXPORT
goe264
GOE 264 |  |  |  | Cl Max: | 1.609 | at alpha= | 8 | deg
JavaFoil+Calcfoil stall+Eppler ext transition |  |  |  | L/D Max: | 93.309 | at alpha= | 2.5 | deg
Re: | 16000000 |  |  | Cd Min: | 0.01065 | at alpha= | 0.5 | deg
Mach: | 0.5 |  |  | Cl=0 at alpha= | -5.5 | deg
|  |  |  | @ Cl=0.1, Cd= | 0.035804
|  |  |  | @ Cl=0.4, Cd= | 0.010731
|  |  |  | @ Cl=0.6, Cd= | 0.010859
alpha (deg) | Cl | Cd | Cm | Cl/Cd
-20 | -0.699 | 0.15418 | -0.051 | -4.534
-19.5 | -0.677 | 0.14461 | -0.052 | -4.683
-19 | -0.654 | 0.14338 | -0.052 | -4.562
-18.5 | -0.632 | 0.13365 | -0.053 | -4.728
-18 | -0.608 | 0.13206 | -0.053 | -4.605
-17.5 | -0.585 | 0.12772 | -0.053 | -4.579
-17 | -0.562 | 0.11782 | -0.054 | -4.771
-16.5 | -0.538 | 0.11411 | -0.054 | -4.719
-16 | -0.514 | 0.11113 | -0.054 | -4.63
-15.5 | -0.49 | 0.10646 | -0.053 | -4.607
-15 | -0.466 | 0.1032 | -0.052 | -4.517
-14.5 | -0.443 | 0.09906 | -0.053 | -4.467
-14 | -0.419 | 0.096 | -0.053 | -4.362
-13.5 | -0.395 | 0.09231 | -0.053 | -4.279
-13 | -0.371 | 0.08825 | -0.054 | -4.204
-12.5 | -0.347 | 0.08517 | -0.054 | -4.074
-12 | -0.323 | 0.0818 | -0.055 | -3.946
-11.5 | -0.298 | 0.08336 | -0.055 | -3.58
-11 | -0.274 | 0.08038 | -0.055 | -3.411
-10.5 | -0.25 | 0.07751 | -0.056 | -3.222
-10 | -0.225 | 0.07921 | -0.056 | -2.841
-9.5 | -0.2 | 0.07256 | -0.056 | -2.762
-9 | -0.176 | 0.06708 | -0.056 | -2.618
-8.5 | -0.151 | 0.06283 | -0.057 | -2.4
-8 | -0.126 | 0.05845 | -0.058 | -2.155
-7.5 | -0.101 | 0.05438 | -0.059 | -1.856
-7 | -0.076 | 0.04973 | -0.06 | -1.526
-6.5 | -0.067 | 0.04846 | -0.059 | -1.377
-6 | -0.041 | 0.04464 | -0.062 | -0.916
-5.5 | 0 | 0.04215 | -0.065 | 0.006
-5 | 0.047 | 0.03829 | -0.07 | 1.228
-4.5 | 0.097 | 0.03592 | -0.075 | 2.709
-4 | 0.15 | 0.03387 | -0.078 | 4.421
-3.5 | 0.206 | 0.02903 | -0.085 | 7.098
-3 | 0.309 | 0.01066 | -0.119 | 28.972
-2.5 | 0.374 | 0.0107 | -0.12 | 34.977
-2 | 0.44 | 0.01078 | -0.121 | 40.806
-1.5 | 0.506 | 0.01075 | -0.122 | 47.043
-1 | 0.572 | 0.01085 | -0.123 | 52.698
-0.5 | 0.638 | 0.01087 | -0.124 | 58.649
0 | 0.708 | 0.01086 | -0.125 | 65.191
0.5 | 0.773 | 0.01065 | -0.126 | 72.555
1 | 0.838 | 0.01072 | -0.127 | 78.134
1.5 | 0.902 | 0.01083 | -0.128 | 83.3
2 | 0.967 | 0.011 | -0.129 | 87.97
2.5 | 1.032 | 0.01106 | -0.13 | 93.309
3 | 1.097 | 0.01201 | -0.131 | 91.365
3.5 | 1.161 | 0.01416 | -0.132 | 81.994
4 | 1.226 | 0.01434 | -0.133 | 85.465
4.5 | 1.289 | 0.01562 | -0.134 | 82.509
5 | 1.348 | 0.01627 | -0.135 | 82.88
5.5 | 1.406 | 0.01622 | -0.136 | 86.682
6 | 1.461 | 0.01685 | -0.137 | 86.725
6.5 | 1.512 | 0.01754 | -0.138 | 86.241
7 | 1.559 | 0.01802 | -0.139 | 86.473
7.5 | 1.598 | 0.01881 | -0.139 | 84.971
8 | 1.609 | 0.02007 | -0.14 | 80.142
8.5 | 1.543 | 0.02176 | -0.141 | 70.909
9 | 0.762 | 0.06798 | -0.072 | 11.215
9.5 | 0.791 | 0.07171 | -0.077 | 11.036
10 | 0.817 | 0.0779 | -0.074 | 10.482
10.5 | 0.841 | 0.07752 | -0.071 | 10.855
11 | 0.872 | 0.08022 | -0.078 | 10.865
11.5 | 1.047 | 0.03737 | -0.137 | 28.017
12 | 1.073 | 0.0408 | -0.137 | 26.29
12.5 | 1.089 | 0.04629 | -0.135 | 23.529
13 | 1.1 | 0.05484 | -0.132 | 20.057

## 136. Re 16M Mach 0.50 (2)
BIGFOIL.COM POLAR EXPORT
goe264
GOE 264 |  |  |  | Cl Max: | 1.7044 | at alpha= | 7.5 | deg
XFOIL ncrit=9 |  |  |  | L/D Max: | 158.864 | at alpha= | 6.5 | deg
Re: | 16000000 |  |  | Cd Min: | 0.01169 | at alpha= | 7.5 | deg
Mach: | 0.5 |  |  | Cl=0 at alpha= | -99 | deg
|  |  |  | @ Cl=0.1, Cd= | 0.00605
|  |  |  | @ Cl=0.4, Cd= | 0.00605
|  |  |  | @ Cl=0.6, Cd= | 0.00605
alpha (deg) | Cl | Cd | Cm | Cl/Cd
0.5 | 0.7336 | 0.00605 | -0.1302 | 121.2562
1 | 0.8032 | 0.00611 | -0.1304 | 131.4566
1.5 | 0.8729 | 0.00618 | -0.1306 | 141.246
2 | 0.9426 | 0.00628 | -0.1307 | 150.0955
2.5 | 1.0125 | 0.00641 | -0.1308 | 157.9563
3.5 | 1.147 | 0.00776 | -0.1301 | 147.8093
4 | 1.2171 | 0.008 | -0.1298 | 152.1375
4.5 | 1.2837 | 0.00885 | -0.1288 | 145.0508
5 | 1.3529 | 0.00935 | -0.1277 | 144.6952
5.5 | 1.4236 | 0.00974 | -0.1265 | 146.1602
6 | 1.499 | 0.00947 | -0.1265 | 158.2893
6.5 | 1.5664 | 0.00986 | -0.1237 | 158.8641
7 | 1.6376 | 0.01052 | -0.1211 | 155.6654
7.5 | 1.7044 | 0.01169 | -0.1171 | 145.7998

## 137. Re 18M Mach 0.00 (1)
BIGFOIL.COM POLAR EXPORT
goe264
GOE 264 |  |  |  | Cl Max: | 1.601 | at alpha= | 11 | deg
JavaFoil+Calcfoil stall+Eppler ext transition |  |  |  | L/D Max: | 104.679 | at alpha= | 9 | deg
Re: | 18000000 |  |  | Cd Min: | 0.01034 | at alpha= | 0 | deg
Mach: | 0 |  |  | Cl=0 at alpha= | -5.5 | deg
|  |  |  | @ Cl=0.1, Cd= | 0.011177
|  |  |  | @ Cl=0.4, Cd= | 0.010533
|  |  |  | @ Cl=0.6, Cd= | 0.010402
alpha (deg) | Cl | Cd | Cm | Cl/Cd
-18.5 | -0.311 | 0.15827 | -0.039 | -1.967
-18 | -0.323 | 0.15233 | -0.04 | -2.119
-17.5 | -0.334 | 0.14585 | -0.04 | -2.29
-17 | -0.345 | 0.13933 | -0.041 | -2.476
-16.5 | -0.355 | 0.13166 | -0.041 | -2.699
-16 | -0.365 | 0.12379 | -0.042 | -2.95
-15.5 | -0.374 | 0.11828 | -0.043 | -3.16
-15 | -0.381 | 0.1118 | -0.043 | -3.41
-14.5 | -0.387 | 0.10483 | -0.044 | -3.693
-14 | -0.391 | 0.10024 | -0.044 | -3.902
-13.5 | -0.393 | 0.09429 | -0.045 | -4.168
-13 | -0.392 | 0.08861 | -0.046 | -4.427
-12.5 | -0.389 | 0.08471 | -0.046 | -4.587
-12 | -0.382 | 0.07969 | -0.047 | -4.791
-11.5 | -0.372 | 0.07513 | -0.048 | -4.948
-11 | -0.358 | 0.0704 | -0.049 | -5.087
-10.5 | -0.341 | 0.06644 | -0.05 | -5.131
-10 | -0.321 | 0.06118 | -0.052 | -5.241
-9.5 | -0.298 | 0.05447 | -0.057 | -5.474
-9 | -0.27 | 0.05158 | -0.059 | -5.241
-8.5 | -0.239 | 0.04764 | -0.061 | -5.027
-8 | -0.204 | 0.04532 | -0.062 | -4.504
-7.5 | -0.166 | 0.04286 | -0.063 | -3.865
-7 | -0.126 | 0.03998 | -0.065 | -3.16
-6.5 | -0.086 | 0.03752 | -0.067 | -2.281
-6 | -0.051 | 0.01121 | -0.097 | -4.589
-5.5 | 0 | 0.01062 | -0.098 | 0.028
-5 | 0.053 | 0.01116 | -0.099 | 4.756
-4.5 | 0.107 | 0.01118 | -0.1 | 9.54
-4 | 0.161 | 0.01117 | -0.101 | 14.424
-3.5 | 0.216 | 0.01119 | -0.102 | 19.308
-3 | 0.271 | 0.01051 | -0.103 | 25.824
-2.5 | 0.327 | 0.01054 | -0.104 | 31.05
-2 | 0.383 | 0.01053 | -0.105 | 36.408
-1.5 | 0.44 | 0.01054 | -0.105 | 41.747
-1 | 0.496 | 0.01059 | -0.106 | 46.873
-0.5 | 0.553 | 0.01061 | -0.107 | 52.139
0 | 0.614 | 0.01034 | -0.108 | 59.352
0.5 | 0.67 | 0.01036 | -0.109 | 64.68
1 | 0.726 | 0.01047 | -0.11 | 69.353
1.5 | 0.783 | 0.01054 | -0.111 | 74.271
2 | 0.839 | 0.01059 | -0.112 | 79.289
2.5 | 0.896 | 0.01067 | -0.112 | 83.982
3 | 0.952 | 0.01135 | -0.113 | 83.939
3.5 | 1.009 | 0.01288 | -0.114 | 78.309
4 | 1.065 | 0.01313 | -0.115 | 81.13
4.5 | 1.121 | 0.01344 | -0.116 | 83.384
5 | 1.176 | 0.01433 | -0.117 | 82.055
5.5 | 1.23 | 0.01408 | -0.118 | 87.356
6 | 1.283 | 0.01429 | -0.118 | 89.751
6.5 | 1.335 | 0.01477 | -0.119 | 90.411
7 | 1.386 | 0.01514 | -0.12 | 91.572
7.5 | 1.436 | 0.01541 | -0.121 | 93.2
8 | 1.481 | 0.01581 | -0.122 | 93.663
8.5 | 1.517 | 0.01643 | -0.122 | 92.331
9 | 1.548 | 0.01479 | -0.123 | 104.679
9.5 | 1.572 | 0.01533 | -0.124 | 102.541
10 | 1.589 | 0.01588 | -0.124 | 100.091
10.5 | 1.599 | 0.01648 | -0.125 | 97.054
11 | 1.601 | 0.01705 | -0.126 | 93.925
11.5 | 1.595 | 0.01788 | -0.127 | 89.251
12 | 1.582 | 0.01844 | -0.127 | 85.796
12.5 | 1.561 | 0.01913 | -0.128 | 81.615
13 | 1.534 | 0.01991 | -0.129 | 77.037
13.5 | 1.5 | 0.02078 | -0.13 | 72.153
14 | 1.46 | 0.02176 | -0.13 | 67.109
14.5 | 1.387 | 0.02759 | -0.128 | 50.276
15 | 1.331 | 0.02936 | -0.128 | 45.351
15.5 | 1.266 | 0.03294 | -0.127 | 38.424
16 | 1.184 | 0.04266 | -0.123 | 27.742

## 138. Re 18M Mach 0.00 (2)
BIGFOIL.COM POLAR EXPORT
goe264
GOE 264 |  |  |  | Cl Max: | 2.1824 | at alpha= | 18 | deg
XFOIL ncrit=9 |  |  |  | L/D Max: | 159.858 | at alpha= | 7 | deg
Re: | 18000000 |  |  | Cd Min: | 0.20185 | at alpha= | -17 | deg
Mach: | 0 |  |  | Cl=0 at alpha= | -4.8522 | deg
|  |  |  | @ Cl=0.1, Cd= | 0.0056797
|  |  |  | @ Cl=0.4, Cd= | 0.0056437
|  |  |  | @ Cl=0.6, Cd= | 0.00575
alpha (deg) | Cl | Cd | Cm | Cl/Cd
-17 | -0.6124 | 0.20185 | 0.0356 | -3.0339
-15 | -0.6019 | 0.15811 | 0.0168 | -3.8068
-14.5 | -0.5884 | 0.15181 | 0.0137 | -3.8759
-14 | -0.5752 | 0.14566 | 0.0107 | -3.9489
-12 | -0.8167 | 0.01549 | -0.1022 | -52.7243
-11.5 | -0.7637 | 0.01311 | -0.1033 | -58.2532
-11 | -0.7086 | 0.01185 | -0.1039 | -59.7975
-10.5 | -0.6526 | 0.01068 | -0.1045 | -61.1049
-10 | -0.5959 | 0.00957 | -0.1051 | -62.2675
-9.5 | -0.5388 | 0.00876 | -0.1055 | -61.5068
-9 | -0.4814 | 0.00829 | -0.1059 | -58.07
-8.5 | -0.4237 | 0.00803 | -0.1063 | -52.7646
-8 | -0.3659 | 0.00758 | -0.1067 | -48.2718
-7.5 | -0.3079 | 0.00713 | -0.1071 | -43.1837
-7 | -0.2499 | 0.00683 | -0.1074 | -36.5886
-6.5 | -0.1918 | 0.00646 | -0.1078 | -29.6904
-6 | -0.1336 | 0.00613 | -0.1081 | -21.7945
-5.5 | -0.0753 | 0.00588 | -0.1085 | -12.8061
-5 | -0.0172 | 0.00579 | -0.1088 | -2.9706
-4.5 | 0.041 | 0.0057 | -0.1091 | 7.193
-4 | 0.0991 | 0.00568 | -0.1094 | 17.4472
-3.5 | 0.1572 | 0.00566 | -0.1096 | 27.7739
-3 | 0.2152 | 0.00566 | -0.1099 | 38.0212
-2.5 | 0.2732 | 0.00569 | -0.1102 | 48.0141
-2 | 0.3314 | 0.00563 | -0.1106 | 58.8632
-1.5 | 0.3893 | 0.00564 | -0.1109 | 69.0248
-1 | 0.4472 | 0.00566 | -0.1112 | 79.0106
-0.5 | 0.5051 | 0.0057 | -0.1115 | 88.614
0 | 0.5628 | 0.00575 | -0.1118 | 97.8783
0.5 | 0.6206 | 0.00575 | -0.1121 | 107.9304
1 | 0.6783 | 0.00579 | -0.1125 | 117.1503
1.5 | 0.7357 | 0.00587 | -0.1128 | 125.3322
2 | 0.7932 | 0.00592 | -0.1131 | 133.9865
2.5 | 0.8504 | 0.00602 | -0.1135 | 141.2625
3 | 0.9069 | 0.00631 | -0.1138 | 143.7242
3.5 | 0.9617 | 0.00712 | -0.114 | 135.0702
4 | 1.0181 | 0.00732 | -0.1143 | 139.0847
4.5 | 1.0732 | 0.00782 | -0.1144 | 137.2379
5 | 1.1285 | 0.00821 | -0.1145 | 137.4543
5.5 | 1.1839 | 0.00849 | -0.1147 | 139.4464
6 | 1.2424 | 0.00804 | -0.1161 | 154.5274
6.5 | 1.2946 | 0.00813 | -0.1156 | 159.2374
7 | 1.3492 | 0.00844 | -0.1157 | 159.8578
7.5 | 1.4032 | 0.00883 | -0.1157 | 158.9128
8 | 1.457 | 0.00918 | -0.1157 | 158.7146
8.5 | 1.5103 | 0.00956 | -0.1157 | 157.9812
9 | 1.5627 | 0.01003 | -0.1155 | 155.8026
10.5 | 1.717 | 0.01143 | -0.1148 | 150.2187
11 | 1.7669 | 0.01197 | -0.1143 | 147.6107
11.5 | 1.8151 | 0.01262 | -0.1136 | 143.8273
12.5 | 1.9081 | 0.01404 | -0.1117 | 135.9046
13 | 1.953 | 0.01475 | -0.1105 | 132.4068
13.5 | 1.9962 | 0.01552 | -0.1091 | 128.6211
14 | 2.0373 | 0.01634 | -0.1074 | 124.6818
14.5 | 2.0758 | 0.01723 | -0.1053 | 120.4759
15 | 2.1101 | 0.0182 | -0.1025 | 115.9396
15.5 | 2.1374 | 0.01928 | -0.0985 | 110.861
16 | 2.1506 | 0.02065 | -0.0921 | 104.1453
16.5 | 2.1633 | 0.02246 | -0.0867 | 96.3179
17 | 2.1742 | 0.02478 | -0.0819 | 87.7401
17.5 | 2.1808 | 0.0278 | -0.0777 | 78.446
18 | 2.1824 | 0.03173 | -0.0742 | 68.7803
18.5 | 2.1794 | 0.03655 | -0.0716 | 59.6279
19 | 2.1655 | 0.04316 | -0.0698 | 50.1738
19.5 | 2.1414 | 0.05188 | -0.0697 | 41.276
20 | 2.1203 | 0.06069 | -0.0704 | 34.9366

## 139. Re 18M Mach 0.10 (1)
BIGFOIL.COM POLAR EXPORT
goe264
GOE 264 |  |  |  | Cl Max: | 1.598 | at alpha= | 10.5 | deg
JavaFoil+Calcfoil stall+Eppler ext transition |  |  |  | L/D Max: | 104.201 | at alpha= | 9 | deg
Re: | 18000000 |  |  | Cd Min: | 0.01035 | at alpha= | 0 | deg
Mach: | 0.1 |  |  | Cl=0 at alpha= | -5.5 | deg
|  |  |  | @ Cl=0.1, Cd= | 0.011206
|  |  |  | @ Cl=0.4, Cd= | 0.010562
|  |  |  | @ Cl=0.6, Cd= | 0.010425
alpha (deg) | Cl | Cd | Cm | Cl/Cd
-18 | -0.286 | 0.15569 | -0.04 | -1.84
-17.5 | -0.3 | 0.15018 | -0.04 | -1.995
-17 | -0.313 | 0.14197 | -0.041 | -2.201
-16.5 | -0.325 | 0.13448 | -0.041 | -2.417
-16 | -0.337 | 0.12733 | -0.042 | -2.648
-15.5 | -0.348 | 0.11866 | -0.043 | -2.936
-15 | -0.358 | 0.11451 | -0.043 | -3.128
-14.5 | -0.367 | 0.10793 | -0.044 | -3.398
-14 | -0.373 | 0.10169 | -0.044 | -3.671
-13.5 | -0.378 | 0.09579 | -0.045 | -3.942
-13 | -0.379 | 0.08967 | -0.046 | -4.231
-12.5 | -0.378 | 0.08479 | -0.046 | -4.459
-12 | -0.374 | 0.07998 | -0.047 | -4.671
-11.5 | -0.365 | 0.07595 | -0.048 | -4.81
-11 | -0.353 | 0.07097 | -0.049 | -4.98
-10.5 | -0.338 | 0.06685 | -0.05 | -5.05
-10 | -0.318 | 0.06236 | -0.052 | -5.104
-9.5 | -0.296 | 0.05625 | -0.056 | -5.267
-9 | -0.27 | 0.05195 | -0.059 | -5.191
-8.5 | -0.239 | 0.04803 | -0.061 | -4.98
-8 | -0.204 | 0.04581 | -0.062 | -4.455
-7.5 | -0.166 | 0.04331 | -0.062 | -3.826
-7 | -0.126 | 0.04033 | -0.065 | -3.136
-6.5 | -0.086 | 0.03803 | -0.067 | -2.252
-6 | -0.044 | 0.03388 | -0.071 | -1.29
-5.5 | 0 | 0.01062 | -0.099 | 0.028
-5 | 0.053 | 0.01118 | -0.1 | 4.763
-4.5 | 0.107 | 0.01121 | -0.101 | 9.556
-4 | 0.162 | 0.01121 | -0.101 | 14.435
-3.5 | 0.217 | 0.01117 | -0.102 | 19.421
-3 | 0.273 | 0.01054 | -0.103 | 25.869
-2.5 | 0.329 | 0.01051 | -0.104 | 31.305
-2 | 0.385 | 0.01058 | -0.105 | 36.418
-1.5 | 0.442 | 0.01051 | -0.106 | 42.055
-1 | 0.499 | 0.01059 | -0.107 | 47.085
-0.5 | 0.556 | 0.01062 | -0.108 | 52.35
0 | 0.617 | 0.01035 | -0.109 | 59.602
0.5 | 0.673 | 0.01037 | -0.11 | 64.919
1 | 0.73 | 0.01046 | -0.11 | 69.791
1.5 | 0.787 | 0.01049 | -0.111 | 74.984
2 | 0.844 | 0.01054 | -0.112 | 80.028
2.5 | 0.9 | 0.01063 | -0.113 | 84.702
3 | 0.957 | 0.01131 | -0.114 | 84.593
3.5 | 1.014 | 0.01294 | -0.115 | 78.343
4 | 1.071 | 0.01314 | -0.116 | 81.497
4.5 | 1.127 | 0.01352 | -0.116 | 83.332
5 | 1.181 | 0.01441 | -0.117 | 81.96
5.5 | 1.235 | 0.01413 | -0.118 | 87.458
6 | 1.289 | 0.01439 | -0.119 | 89.551
6.5 | 1.341 | 0.01482 | -0.12 | 90.497
7 | 1.392 | 0.0152 | -0.121 | 91.582
7.5 | 1.443 | 0.01548 | -0.121 | 93.158
8 | 1.487 | 0.01593 | -0.122 | 93.337
8.5 | 1.523 | 0.01653 | -0.123 | 92.136
9 | 1.552 | 0.0149 | -0.124 | 104.201
9.5 | 1.575 | 0.01545 | -0.124 | 101.931
10 | 1.59 | 0.01614 | -0.125 | 98.557
10.5 | 1.598 | 0.01659 | -0.126 | 96.293
11 | 1.597 | 0.01724 | -0.127 | 92.627
11.5 | 1.587 | 0.01815 | -0.127 | 87.467
12 | 1.569 | 0.01865 | -0.128 | 84.144
12.5 | 1.544 | 0.01937 | -0.129 | 79.679
13 | 1.51 | 0.0204 | -0.13 | 74.021
13.5 | 1.47 | 0.02112 | -0.13 | 69.621
14 | 1.424 | 0.02214 | -0.131 | 64.336
14.5 | 1.342 | 0.02826 | -0.129 | 47.48
15 | 1.274 | 0.0313 | -0.128 | 40.71
15.5 | 1.213 | 0.03307 | -0.128 | 36.665

## 140. Re 18M Mach 0.10 (2)
BIGFOIL.COM POLAR EXPORT
goe264
GOE 264 |  |  |  | Cl Max: | 2.1613 | at alpha= | 17 | deg
XFOIL ncrit=9 |  |  |  | L/D Max: | 159.976 | at alpha= | 7 | deg
Re: | 18000000 |  |  | Cd Min: | 0.19017 | at alpha= | -16 | deg
Mach: | 0.1 |  |  | Cl=0 at alpha= | -4.8433 | deg
|  |  |  | @ Cl=0.1, Cd= | 0.0056894
|  |  |  | @ Cl=0.4, Cd= | 0.0056454
|  |  |  | @ Cl=0.6, Cd= | 0.0057558
alpha (deg) | Cl | Cd | Cm | Cl/Cd
-16 | -0.5794 | 0.19017 | 0.0288 | -3.0467
-14.5 | -0.5873 | 0.15252 | 0.0137 | -3.8506
-14 | -0.5739 | 0.1463 | 0.0107 | -3.9228
-13.5 | -0.5621 | 0.14033 | 0.0083 | -4.0056
-13 | -0.5696 | 0.12901 | 0.0032 | -4.4152
-11 | -0.7194 | 0.01349 | -0.1052 | -53.3284
-10.5 | -0.6629 | 0.0118 | -0.1059 | -56.178
-10 | -0.6054 | 0.01041 | -0.1065 | -58.1556
-9.5 | -0.5474 | 0.00926 | -0.107 | -59.1145
-9 | -0.4889 | 0.00855 | -0.1074 | -57.1813
-8.5 | -0.4303 | 0.00822 | -0.1077 | -52.3479
-8 | -0.3716 | 0.00779 | -0.1079 | -47.7022
-7.5 | -0.3127 | 0.00726 | -0.1082 | -43.0716
-7 | -0.2539 | 0.00692 | -0.1085 | -36.6908
-6.5 | -0.195 | 0.00652 | -0.1087 | -29.908
-6 | -0.1361 | 0.00618 | -0.109 | -22.0227
-5.5 | -0.0772 | 0.0059 | -0.1094 | -13.0847
-5 | -0.0184 | 0.00581 | -0.1096 | -3.167
-4.5 | 0.0403 | 0.00571 | -0.1099 | 7.0578
-4 | 0.0989 | 0.00569 | -0.1101 | 17.3814
-3.5 | 0.1575 | 0.00566 | -0.1103 | 27.8269
-3 | 0.216 | 0.00567 | -0.1106 | 38.0952
-2.5 | 0.2744 | 0.0057 | -0.1109 | 48.1404
-2 | 0.333 | 0.00564 | -0.1112 | 59.0426
-1.5 | 0.3914 | 0.00564 | -0.1115 | 69.3972
0 | 0.566 | 0.00575 | -0.1124 | 98.4348
0.5 | 0.6242 | 0.00576 | -0.1127 | 108.3681
1 | 0.6822 | 0.0058 | -0.1131 | 117.6207
1.5 | 0.7401 | 0.00588 | -0.1134 | 125.8673
2 | 0.7979 | 0.00593 | -0.1137 | 134.5531
2.5 | 0.8555 | 0.00603 | -0.114 | 141.874
3 | 0.9124 | 0.00631 | -0.1143 | 144.5959
3.5 | 0.9675 | 0.00714 | -0.1145 | 135.5042
4 | 1.0243 | 0.00734 | -0.1148 | 139.5504
4.5 | 1.0798 | 0.00785 | -0.1149 | 137.5541
5 | 1.1355 | 0.00825 | -0.115 | 137.6364
5.5 | 1.1914 | 0.00853 | -0.1152 | 139.6717
6 | 1.2503 | 0.00808 | -0.1166 | 154.7401
6.5 | 1.303 | 0.00817 | -0.116 | 159.4859
7 | 1.3582 | 0.00849 | -0.116 | 159.9764
7.5 | 1.4127 | 0.00889 | -0.116 | 158.9089
8 | 1.4671 | 0.00924 | -0.1159 | 158.7771
8.5 | 1.5209 | 0.00965 | -0.1158 | 157.6062
9 | 1.5738 | 0.01014 | -0.1155 | 155.2071
9.5 | 1.6264 | 0.01059 | -0.1153 | 153.5788
10 | 1.6785 | 0.01106 | -0.1149 | 151.7631
10.5 | 1.7299 | 0.01157 | -0.1144 | 149.516
11 | 1.78 | 0.01217 | -0.1138 | 146.2613
11.5 | 1.8283 | 0.0129 | -0.1128 | 141.7287
12.5 | 1.9225 | 0.01433 | -0.1106 | 134.1591
13 | 1.9675 | 0.01509 | -0.1092 | 130.3844
13.5 | 2.0105 | 0.01591 | -0.1074 | 126.3671
14 | 2.0511 | 0.0168 | -0.1053 | 122.0893
14.5 | 2.0883 | 0.01779 | -0.1027 | 117.3862
15 | 2.1187 | 0.01888 | -0.0989 | 112.2193
15.5 | 2.1364 | 0.02018 | -0.0929 | 105.8672
16 | 2.1472 | 0.02201 | -0.0866 | 97.5557
16.5 | 2.157 | 0.0244 | -0.0813 | 88.4016
17 | 2.1613 | 0.02767 | -0.0766 | 78.1099
17.5 | 2.1612 | 0.03184 | -0.0728 | 67.8769
18 | 2.1523 | 0.03745 | -0.0699 | 57.4713
18.5 | 2.1415 | 0.04396 | -0.0685 | 48.7147
19 | 2.1266 | 0.05172 | -0.0684 | 41.1176
19.5 | 2.1037 | 0.06092 | -0.0693 | 34.5322
20 | 2.0746 | 0.0712 | -0.0708 | 29.1376

## 141. Re 18M Mach 0.25 (1)
BIGFOIL.COM POLAR EXPORT
goe264
GOE 264 |  |  |  | Cl Max: | 1.587 | at alpha= | 10 | deg
JavaFoil+Calcfoil stall+Eppler ext transition |  |  |  | L/D Max: | 101.426 | at alpha= | 9 | deg
Re: | 18000000 |  |  | Cd Min: | 0.01039 | at alpha= | 0.5 | deg
Mach: | 0.25 |  |  | Cl=0 at alpha= | -5.5 | deg
|  |  |  | @ Cl=0.1, Cd= | 0.011205
|  |  |  | @ Cl=0.4, Cd= | 0.010549
|  |  |  | @ Cl=0.6, Cd= | 0.010635
alpha (deg) | Cl | Cd | Cm | Cl/Cd
-16 | -0.054 | 0.14184 | -0.042 | -0.383
-15.5 | -0.052 | 0.13527 | -0.042 | -0.383
-15 | -0.128 | 0.13283 | -0.042 | -0.962
-14.5 | -0.172 | 0.12882 | -0.042 | -1.336
-14 | -0.208 | 0.12009 | -0.042 | -1.729
-13.5 | -0.238 | 0.11064 | -0.043 | -2.153
-13 | -0.264 | 0.10125 | -0.045 | -2.607
-12.5 | -0.285 | 0.09346 | -0.046 | -3.045
-12 | -0.3 | 0.08811 | -0.047 | -3.401
-11.5 | -0.309 | 0.08127 | -0.048 | -3.802
-11 | -0.312 | 0.07562 | -0.049 | -4.125
-10.5 | -0.309 | 0.07043 | -0.05 | -4.383
-10 | -0.299 | 0.06529 | -0.051 | -4.577
-9.5 | -0.283 | 0.06071 | -0.052 | -4.661
-9 | -0.263 | 0.05474 | -0.057 | -4.798
-8.5 | -0.236 | 0.05079 | -0.059 | -4.645
-8 | -0.203 | 0.04875 | -0.06 | -4.158
-7.5 | -0.166 | 0.04557 | -0.062 | -3.641
-7 | -0.127 | 0.04265 | -0.063 | -2.975
-6.5 | -0.086 | 0.03963 | -0.066 | -2.177
-6 | -0.044 | 0.03731 | -0.069 | -1.175
-5.5 | 0 | 0.01076 | -0.101 | 0.028
-5 | 0.054 | 0.01123 | -0.102 | 4.845
-4.5 | 0.11 | 0.0112 | -0.103 | 9.778
-4 | 0.166 | 0.01116 | -0.104 | 14.839
-3.5 | 0.222 | 0.01123 | -0.105 | 19.807
-3 | 0.28 | 0.01054 | -0.106 | 26.528
-2.5 | 0.338 | 0.01053 | -0.107 | 32.058
-2 | 0.396 | 0.01055 | -0.108 | 37.513
-1.5 | 0.454 | 0.01054 | -0.109 | 43.07
-1 | 0.512 | 0.01055 | -0.11 | 48.573
-0.5 | 0.571 | 0.01063 | -0.111 | 53.721
0 | 0.634 | 0.01064 | -0.112 | 59.574
0.5 | 0.692 | 0.01039 | -0.113 | 66.607
1 | 0.75 | 0.01043 | -0.113 | 71.887
1.5 | 0.808 | 0.01048 | -0.114 | 77.162
2 | 0.867 | 0.01065 | -0.115 | 81.4
2.5 | 0.925 | 0.0107 | -0.116 | 86.415
3 | 0.983 | 0.01142 | -0.117 | 86.082
3.5 | 1.041 | 0.0133 | -0.118 | 78.291
4 | 1.1 | 0.01334 | -0.119 | 82.406
4.5 | 1.157 | 0.01371 | -0.12 | 84.406
5 | 1.213 | 0.01462 | -0.12 | 82.981
5.5 | 1.268 | 0.01444 | -0.121 | 87.829
6 | 1.322 | 0.01473 | -0.122 | 89.776
6.5 | 1.375 | 0.0152 | -0.123 | 90.465
7 | 1.426 | 0.01565 | -0.124 | 91.157
7.5 | 1.476 | 0.01597 | -0.125 | 92.467
8 | 1.519 | 0.01641 | -0.126 | 92.582
8.5 | 1.55 | 0.01714 | -0.126 | 90.461
9 | 1.573 | 0.01551 | -0.127 | 101.426
9.5 | 1.586 | 0.01631 | -0.128 | 97.244
10 | 1.587 | 0.01695 | -0.129 | 93.626
10.5 | 1.575 | 0.01759 | -0.129 | 89.555
11 | 1.55 | 0.01867 | -0.13 | 83.01
11.5 | 1.51 | 0.01946 | -0.131 | 77.58
12 | 1.455 | 0.0202 | -0.132 | 72.065
12.5 | 1.387 | 0.02137 | -0.132 | 64.887
13 | 1.278 | 0.02721 | -0.13 | 46.958
13.5 | 1.17 | 0.03035 | -0.129 | 38.556
14 | 1.047 | 0.03596 | -0.127 | 29.13
14.5 | 0.895 | 0.05392 | -0.118 | 16.592
15 | 0.705 | 0.11607 | -0.073 | 6.072

## 142. Re 18M Mach 0.25 (2)
BIGFOIL.COM POLAR EXPORT
goe264
GOE 264 |  |  |  | Cl Max: | 2.0796 | at alpha= | 14.5 | deg
XFOIL ncrit=9 |  |  |  | L/D Max: | 160.75 | at alpha= | 6.5 | deg
Re: | 18000000 |  |  | Cd Min: | 0.25811 | at alpha= | -20 | deg
Mach: | 0.25 |  |  | Cl=0 at alpha= | -4.7903 | deg
|  |  |  | @ Cl=0.1, Cd= | 0.0057485
|  |  |  | @ Cl=0.4, Cd= | 0.0056714
|  |  |  | @ Cl=0.6, Cd= | 0.005778
alpha (deg) | Cl | Cd | Cm | Cl/Cd
-20 | -0.7124 | 0.25811 | 0.0628 | -2.7601
-19.5 | -0.6943 | 0.25042 | 0.0582 | -2.7725
-19 | -0.4372 | 0.1952 | 0.0153 | -2.2398
-18.5 | -0.4252 | 0.19091 | 0.0126 | -2.2272
-18 | -0.6414 | 0.22632 | 0.0453 | -2.834
-17.5 | -0.6225 | 0.22017 | 0.0414 | -2.8274
-17 | -0.6035 | 0.21411 | 0.0375 | -2.8186
-16.5 | -0.5852 | 0.20771 | 0.0338 | -2.8174
-16 | -0.581 | 0.19274 | 0.029 | -3.0144
-15.5 | -0.5639 | 0.18624 | 0.0255 | -3.0278
-15 | -0.547 | 0.17996 | 0.0222 | -3.0396
-14.5 | -0.5305 | 0.17366 | 0.019 | -3.0548
-13.5 | -0.5377 | 0.14859 | 0.01 | -3.6187
-13 | -0.5404 | 0.13782 | 0.0054 | -3.9211
-12.5 | -0.5273 | 0.13155 | 0.0025 | -4.0084
-12 | -0.5137 | 0.12528 | -0.0005 | -4.1004
-11.5 | -0.5174 | 0.11502 | -0.0057 | -4.4983
-11 | -0.504 | 0.10881 | -0.009 | -4.6319
-10.5 | -0.4897 | 0.10283 | -0.0122 | -4.7622
-10 | -0.4763 | 0.09669 | -0.0159 | -4.9261
-8.5 | -0.4696 | 0.01083 | -0.1148 | -43.361
-8 | -0.4057 | 0.00912 | -0.1151 | -44.4846
-7.5 | -0.3416 | 0.00834 | -0.1148 | -40.9592
-7 | -0.2778 | 0.00762 | -0.1146 | -36.4567
-6.5 | -0.2143 | 0.00705 | -0.1144 | -30.3972
-6 | -0.1512 | 0.00655 | -0.1143 | -23.084
-5.5 | -0.0884 | 0.00616 | -0.1143 | -14.3506
-5 | -0.026 | 0.00592 | -0.1142 | -4.3919
-4.5 | 0.036 | 0.00581 | -0.1142 | 6.1962
-4 | 0.0977 | 0.00575 | -0.1142 | 16.9913
-3.5 | 0.1591 | 0.00571 | -0.1142 | 27.8634
-3 | 0.2203 | 0.00572 | -0.1143 | 38.514
-2 | 0.3421 | 0.0057 | -0.1146 | 60.0175
-1.5 | 0.4029 | 0.00567 | -0.1149 | 71.0582
-1 | 0.4633 | 0.00569 | -0.1151 | 81.4236
0 | 0.5839 | 0.00577 | -0.1157 | 101.1958
0.5 | 0.6441 | 0.0058 | -0.116 | 111.0517
1 | 0.7043 | 0.00583 | -0.1163 | 120.8062
1.5 | 0.7642 | 0.0059 | -0.1166 | 129.5254
2 | 0.8241 | 0.00598 | -0.1169 | 137.8094
2.5 | 0.8839 | 0.00608 | -0.1172 | 145.3783
3 | 0.943 | 0.00635 | -0.1174 | 148.5039
3.5 | 0.9999 | 0.00724 | -0.1175 | 138.1077
4 | 1.0591 | 0.00743 | -0.1177 | 142.5437
4.5 | 1.1167 | 0.00799 | -0.1177 | 139.7622
5 | 1.1746 | 0.00843 | -0.1176 | 139.3357
5.5 | 1.2332 | 0.0087 | -0.1176 | 141.7471
6 | 1.2949 | 0.00832 | -0.1188 | 155.637
6.5 | 1.3503 | 0.0084 | -0.118 | 160.75
7 | 1.4082 | 0.0088 | -0.1177 | 160.0227
7.5 | 1.4658 | 0.0092 | -0.1173 | 159.3261
8 | 1.5232 | 0.00962 | -0.1168 | 158.3368
8.5 | 1.5798 | 0.01015 | -0.1162 | 155.6453
9.5 | 1.6921 | 0.0112 | -0.1145 | 151.0804
10 | 1.7471 | 0.01182 | -0.1133 | 147.8088
10.5 | 1.8003 | 0.01259 | -0.1118 | 142.9944
11 | 1.8516 | 0.01349 | -0.1099 | 137.2572
11.5 | 1.9022 | 0.01435 | -0.1078 | 132.5575
12 | 1.9506 | 0.0153 | -0.1053 | 127.4902
12.5 | 1.9961 | 0.01636 | -0.1023 | 122.011
13 | 2.0366 | 0.0176 | -0.0984 | 115.7159
13.5 | 2.0658 | 0.01908 | -0.0927 | 108.2704
14 | 2.0744 | 0.02106 | -0.0841 | 98.4995
14.5 | 2.0796 | 0.02398 | -0.0769 | 86.7223
15 | 2.0786 | 0.0281 | -0.0709 | 73.9715
15.5 | 2.0687 | 0.03391 | -0.0665 | 61.0056
16 | 2.0482 | 0.04173 | -0.0642 | 49.0822
16.5 | 2.0208 | 0.05144 | -0.0642 | 39.2846
17 | 1.9869 | 0.06249 | -0.0655 | 31.7955
17.5 | 1.9493 | 0.07435 | -0.0676 | 26.2179
18 | 1.9099 | 0.08678 | -0.0704 | 22.0085
18.5 | 1.8715 | 0.09944 | -0.0739 | 18.8204
19 | 1.8347 | 0.1123 | -0.0782 | 16.3375
19.5 | 1.7985 | 0.12526 | -0.0831 | 14.3581

## 143. Re 18M Mach 0.50 (1)
BIGFOIL.COM POLAR EXPORT
goe264
GOE 264 |  |  |  | Cl Max: | 1.609 | at alpha= | 8 | deg
JavaFoil+Calcfoil stall+Eppler ext transition |  |  |  | L/D Max: | 94.266 | at alpha= | 4.5 | deg
Re: | 18000000 |  |  | Cd Min: | 0.01056 | at alpha= | 0.5 | deg
Mach: | 0.5 |  |  | Cl=0 at alpha= | -5.5 | deg
|  |  |  | @ Cl=0.1, Cd= | 0.035413
|  |  |  | @ Cl=0.4, Cd= | 0.010678
|  |  |  | @ Cl=0.6, Cd= | 0.010741
alpha (deg) | Cl | Cd | Cm | Cl/Cd
-20 | -0.699 | 0.15372 | -0.051 | -4.549
-19.5 | -0.677 | 0.14457 | -0.052 | -4.686
-19 | -0.654 | 0.14198 | -0.052 | -4.607
-18.5 | -0.632 | 0.13238 | -0.053 | -4.775
-18 | -0.608 | 0.13142 | -0.053 | -4.628
-17.5 | -0.585 | 0.12681 | -0.053 | -4.612
-17 | -0.562 | 0.11727 | -0.054 | -4.795
-16.5 | -0.539 | 0.11303 | -0.054 | -4.766
-16 | -0.515 | 0.10956 | -0.054 | -4.697
-15.5 | -0.491 | 0.10588 | -0.053 | -4.634
-15 | -0.466 | 0.10266 | -0.053 | -4.544
-14.5 | -0.443 | 0.09879 | -0.053 | -4.48
-14 | -0.419 | 0.09574 | -0.053 | -4.375
-13.5 | -0.395 | 0.0921 | -0.053 | -4.289
-13 | -0.371 | 0.08808 | -0.054 | -4.212
-12.5 | -0.347 | 0.08488 | -0.054 | -4.088
-12 | -0.323 | 0.08166 | -0.055 | -3.953
-11.5 | -0.298 | 0.0834 | -0.055 | -3.579
-11 | -0.274 | 0.08041 | -0.055 | -3.41
-10.5 | -0.25 | 0.07755 | -0.056 | -3.221
-10 | -0.225 | 0.07831 | -0.056 | -2.874
-9.5 | -0.2 | 0.07218 | -0.056 | -2.777
-9 | -0.176 | 0.06788 | -0.056 | -2.587
-8.5 | -0.151 | 0.06296 | -0.057 | -2.396
-8 | -0.126 | 0.05763 | -0.058 | -2.185
-7.5 | -0.101 | 0.05382 | -0.059 | -1.875
-7 | -0.076 | 0.04982 | -0.06 | -1.523
-6.5 | -0.067 | 0.04871 | -0.059 | -1.37
-6 | -0.041 | 0.04515 | -0.062 | -0.906
-5.5 | 0 | 0.04182 | -0.065 | 0.006
-5 | 0.047 | 0.03856 | -0.071 | 1.221
-4.5 | 0.097 | 0.03552 | -0.075 | 2.744
-4 | 0.15 | 0.03363 | -0.078 | 4.455
-3.5 | 0.207 | 0.02922 | -0.086 | 7.07
-3 | 0.309 | 0.01068 | -0.119 | 28.907
-2.5 | 0.374 | 0.01065 | -0.12 | 35.147
-2 | 0.44 | 0.01072 | -0.121 | 41.058
-1.5 | 0.506 | 0.01068 | -0.122 | 47.374
-1 | 0.572 | 0.01075 | -0.123 | 53.161
-0.5 | 0.638 | 0.01073 | -0.124 | 59.415
0 | 0.708 | 0.01076 | -0.125 | 65.769
0.5 | 0.773 | 0.01056 | -0.126 | 73.199
1 | 0.838 | 0.01071 | -0.127 | 78.221
1.5 | 0.902 | 0.0108 | -0.128 | 83.536
2 | 0.967 | 0.01089 | -0.129 | 88.862
2.5 | 1.032 | 0.01176 | -0.13 | 87.771
3 | 1.097 | 0.012 | -0.131 | 91.433
3.5 | 1.161 | 0.01238 | -0.132 | 93.843
4 | 1.226 | 0.01435 | -0.133 | 85.449
4.5 | 1.289 | 0.01367 | -0.134 | 94.266
5 | 1.348 | 0.01591 | -0.135 | 84.779
5.5 | 1.406 | 0.01602 | -0.136 | 87.752
6 | 1.461 | 0.01666 | -0.137 | 87.724
6.5 | 1.512 | 0.01733 | -0.138 | 87.267
7 | 1.559 | 0.0178 | -0.139 | 87.581
7.5 | 1.598 | 0.01861 | -0.139 | 85.882
8 | 1.609 | 0.01989 | -0.14 | 80.868
8.5 | 1.543 | 0.02185 | -0.141 | 70.614
9 | 0.763 | 0.06759 | -0.072 | 11.282
9.5 | 0.791 | 0.07195 | -0.076 | 10.995
10 | 0.817 | 0.0783 | -0.075 | 10.432
10.5 | 0.844 | 0.07511 | -0.075 | 11.23
11 | 0.873 | 0.07912 | -0.08 | 11.029
11.5 | 1.052 | 0.03599 | -0.138 | 29.231
12 | 1.078 | 0.03931 | -0.138 | 27.415
12.5 | 1.092 | 0.04517 | -0.136 | 24.185
13 | 1.103 | 0.05301 | -0.133 | 20.815

## 144. Re 18M Mach 0.50 (2)
BIGFOIL.COM POLAR EXPORT
goe264
GOE 264 |  |  |  | Cl Max: | 1.7459 | at alpha= | 8 | deg
XFOIL ncrit=9 |  |  |  | L/D Max: | 164.264 | at alpha= | 3 | deg
Re: | 18000000 |  |  | Cd Min: | 0.27923 | at alpha= | -20 | deg
Mach: | 0.5 |  |  | Cl=0 at alpha= | -4.5249 | deg
|  |  |  | @ Cl=0.1, Cd= | 0.0062276
|  |  |  | @ Cl=0.4, Cd= | 0.0059117
|  |  |  | @ Cl=0.6, Cd= | 0.0058642
alpha (deg) | Cl | Cd | Cm | Cl/Cd
-20 | -0.7693 | 0.27923 | 0.0715 | -2.7551
-19.5 | -0.7459 | 0.2708 | 0.0662 | -2.7544
-19 | -0.7226 | 0.26231 | 0.0609 | -2.7548
-18.5 | -0.6993 | 0.25381 | 0.0558 | -2.7552
-18 | -0.6766 | 0.24477 | 0.0507 | -2.7642
-17.5 | -0.6543 | 0.23579 | 0.0457 | -2.7749
-17 | -0.6323 | 0.22708 | 0.041 | -2.7845
-16.5 | -0.61 | 0.21907 | 0.0363 | -2.7845
-16 | -0.5869 | 0.21194 | 0.0318 | -2.7692
-15.5 | -0.5643 | 0.20458 | 0.0275 | -2.7583
-15 | -0.5428 | 0.19691 | 0.0233 | -2.7566
-14.5 | -0.5225 | 0.18873 | 0.0192 | -2.7685
-14 | -0.5053 | 0.18072 | 0.016 | -2.796
-13.5 | -0.4899 | 0.17149 | 0.0123 | -2.8567
-13 | -0.4741 | 0.16304 | 0.0088 | -2.9079
-12.5 | -0.4551 | 0.15612 | 0.0055 | -2.9151
-12 | -0.4359 | 0.14939 | 0.0022 | -2.9179
-11.5 | -0.4223 | 0.14084 | -0.0015 | -2.9984
-11 | -0.4077 | 0.13305 | -0.005 | -3.0643
-10.5 | -0.3975 | 0.12435 | -0.009 | -3.1966
-10 | -0.3835 | 0.11685 | -0.0126 | -3.282
-9.5 | -0.3678 | 0.10992 | -0.016 | -3.3461
-9 | -0.3573 | 0.10205 | -0.02 | -3.5012
-8.5 | -0.3556 | 0.09264 | -0.0254 | -3.8385
-8 | -0.3431 | 0.08559 | -0.0298 | -4.0086
-7.5 | -0.3358 | 0.07796 | -0.0357 | -4.3073
-7 | -0.305 | 0.0702 | -0.0462 | -4.3447
-6.5 | -0.2635 | 0.06245 | -0.0578 | -4.2194
-6 | -0.2132 | 0.05133 | -0.0762 | -4.1535
-5.5 | -0.1488 | 0.04383 | -0.088 | -3.3949
-5 | -0.0783 | 0.0082 | -0.1371 | -9.5488
-4.5 | 0.0041 | 0.00657 | -0.1359 | 0.62405
-4 | 0.0834 | 0.00626 | -0.134 | 13.3227
-3.5 | 0.1603 | 0.00611 | -0.1326 | 26.2357
-3 | 0.2353 | 0.00603 | -0.1315 | 39.0216
-2.5 | 0.3087 | 0.00601 | -0.1307 | 51.3644
-2 | 0.3812 | 0.00593 | -0.1303 | 64.2833
-1.5 | 0.4529 | 0.00586 | -0.1301 | 77.2867
-1 | 0.5239 | 0.00583 | -0.13 | 89.8628
-0.5 | 0.5942 | 0.00586 | -0.13 | 101.3993
0.5 | 0.734 | 0.00596 | -0.1303 | 123.1544
1 | 0.8037 | 0.00601 | -0.1305 | 133.7271
1.5 | 0.8733 | 0.00611 | -0.1307 | 142.9296
2 | 0.9431 | 0.0062 | -0.1308 | 152.1129
2.5 | 1.0131 | 0.0063 | -0.1309 | 160.8095
3 | 1.0825 | 0.00659 | -0.1309 | 164.264
3.5 | 1.1478 | 0.00765 | -0.1303 | 150.0392
4 | 1.2181 | 0.00787 | -0.13 | 154.7776
4.5 | 1.2849 | 0.00872 | -0.1289 | 147.3509
5 | 1.3544 | 0.00919 | -0.1279 | 147.3776
5.5 | 1.4251 | 0.00958 | -0.1267 | 148.7578
6 | 1.4969 | 0.00995 | -0.1254 | 150.4422
6.5 | 1.5688 | 0.00966 | -0.124 | 162.4017
7 | 1.6405 | 0.01029 | -0.1215 | 159.4266
7.5 | 1.7086 | 0.01138 | -0.1176 | 150.1406
8 | 1.7459 | 0.0145 | -0.109 | 120.4069
8.5 | 1.7311 | 0.01885 | -0.0942 | 91.8355
9 | 1.6957 | 0.02469 | -0.0812 | 68.6796
9.5 | 1.6618 | 0.03294 | -0.0739 | 50.4493
10 | 1.6279 | 0.04272 | -0.0706 | 38.1063
10.5 | 1.5915 | 0.05394 | -0.0707 | 29.505
11 | 1.552 | 0.06617 | -0.0728 | 23.4547
11.5 | 1.512 | 0.07924 | -0.0766 | 19.0813
12 | 1.4728 | 0.09303 | -0.0816 | 15.8315
12.5 | 1.4358 | 0.10731 | -0.0876 | 13.3799
13 | 1.4023 | 0.12177 | -0.0942 | 11.516

## 145. Re 20M Mach 0.00 (1)
BIGFOIL.COM POLAR EXPORT
goe264
GOE 264 |  |  |  | Cl Max: | 1.601 | at alpha= | 11 | deg
JavaFoil+Calcfoil stall+Eppler ext transition |  |  |  | L/D Max: | 105.178 | at alpha= | 9 | deg
Re: | 20000000 |  |  | Cd Min: | 0.01034 | at alpha= | 0.5 | deg
Mach: | 0 |  |  | Cl=0 at alpha= | -5.5 | deg
|  |  |  | @ Cl=0.1, Cd= | 0.01108
|  |  |  | @ Cl=0.4, Cd= | 0.01046
|  |  |  | @ Cl=0.6, Cd= | 0.0106
alpha (deg) | Cl | Cd | Cm | Cl/Cd
-18.5 | -0.311 | 0.15952 | -0.04 | -1.952
-18 | -0.323 | 0.14979 | -0.04 | -2.155
-17.5 | -0.334 | 0.14363 | -0.04 | -2.325
-17 | -0.345 | 0.13799 | -0.041 | -2.5
-16.5 | -0.355 | 0.13144 | -0.042 | -2.704
-16 | -0.365 | 0.12437 | -0.042 | -2.935
-15.5 | -0.374 | 0.11747 | -0.043 | -3.182
-15 | -0.381 | 0.11087 | -0.043 | -3.438
-14.5 | -0.387 | 0.10578 | -0.044 | -3.66
-14 | -0.391 | 0.10022 | -0.045 | -3.903
-13.5 | -0.393 | 0.09399 | -0.045 | -4.18
-13 | -0.392 | 0.08861 | -0.046 | -4.427
-12.5 | -0.389 | 0.08457 | -0.046 | -4.595
-12 | -0.382 | 0.07953 | -0.047 | -4.801
-11.5 | -0.372 | 0.07477 | -0.048 | -4.972
-11 | -0.358 | 0.07034 | -0.049 | -5.091
-10.5 | -0.341 | 0.06605 | -0.05 | -5.161
-10 | -0.321 | 0.06152 | -0.052 | -5.212
-9.5 | -0.298 | 0.05452 | -0.057 | -5.472
-9 | -0.271 | 0.05055 | -0.059 | -5.355
-8.5 | -0.239 | 0.048 | -0.061 | -4.989
-8 | -0.204 | 0.04497 | -0.062 | -4.542
-7.5 | -0.166 | 0.04296 | -0.063 | -3.861
-7 | -0.127 | 0.03956 | -0.065 | -3.198
-6.5 | -0.086 | 0.03686 | -0.068 | -2.323
-6 | -0.044 | 0.02887 | -0.077 | -1.541
-5.5 | 0 | 0.01112 | -0.098 | 0.027
-5 | 0.053 | 0.01108 | -0.099 | 4.791
-4.5 | 0.107 | 0.01108 | -0.1 | 9.63
-4 | 0.161 | 0.01045 | -0.101 | 15.408
-3.5 | 0.216 | 0.01115 | -0.102 | 19.367
-3 | 0.272 | 0.01116 | -0.103 | 24.339
-2.5 | 0.327 | 0.01054 | -0.104 | 31.068
-2 | 0.384 | 0.01046 | -0.105 | 36.654
-1.5 | 0.44 | 0.01046 | -0.105 | 42.056
-1 | 0.496 | 0.01057 | -0.106 | 46.95
-0.5 | 0.553 | 0.0106 | -0.107 | 52.196
0 | 0.614 | 0.0106 | -0.108 | 57.903
0.5 | 0.67 | 0.01034 | -0.109 | 64.807
1 | 0.726 | 0.01037 | -0.11 | 70.04
1.5 | 0.783 | 0.01045 | -0.111 | 74.884
2 | 0.839 | 0.01048 | -0.112 | 80.082
2.5 | 0.896 | 0.01117 | -0.112 | 80.178
3 | 0.952 | 0.01144 | -0.113 | 83.215
3.5 | 1.009 | 0.0118 | -0.114 | 85.528
4 | 1.065 | 0.01319 | -0.115 | 80.782
4.5 | 1.121 | 0.01331 | -0.116 | 84.216
5 | 1.176 | 0.01401 | -0.117 | 83.898
5.5 | 1.23 | 0.01395 | -0.118 | 88.127
6 | 1.283 | 0.01416 | -0.118 | 90.563
6.5 | 1.335 | 0.01463 | -0.119 | 91.231
7 | 1.386 | 0.01505 | -0.12 | 92.122
7.5 | 1.436 | 0.01533 | -0.121 | 93.692
8 | 1.481 | 0.0157 | -0.122 | 94.296
8.5 | 1.517 | 0.01631 | -0.122 | 93.035
9 | 1.548 | 0.01472 | -0.123 | 105.178
9.5 | 1.572 | 0.01521 | -0.124 | 103.381
10 | 1.589 | 0.01574 | -0.124 | 100.938
10.5 | 1.599 | 0.01648 | -0.125 | 97.039
11 | 1.601 | 0.01691 | -0.126 | 94.705
11.5 | 1.595 | 0.01775 | -0.127 | 89.887
12 | 1.582 | 0.01822 | -0.128 | 86.818
12.5 | 1.561 | 0.01891 | -0.128 | 82.576
13 | 1.534 | 0.01987 | -0.129 | 77.181
13.5 | 1.5 | 0.02071 | -0.13 | 72.413
14 | 1.46 | 0.0216 | -0.13 | 67.596
14.5 | 1.387 | 0.0274 | -0.128 | 50.62
15 | 1.334 | 0.02892 | -0.128 | 46.114
15.5 | 1.277 | 0.03056 | -0.128 | 41.792
16 | 1.19 | 0.04053 | -0.124 | 29.359

## 146. Re 20M Mach 0.00 (2)
BIGFOIL.COM POLAR EXPORT
goe264
GOE 264 |  |  |  | Cl Max: | 2.1923 | at alpha= | 18 | deg
XFOIL ncrit=9 |  |  |  | L/D Max: | 162.467 | at alpha= | 7 | deg
Re: | 20000000 |  |  | Cd Min: | 0.05741 | at alpha= | 20 | deg
Mach: | 0 |  |  | Cl=0 at alpha= | -4.8531 | deg
|  |  |  | @ Cl=0.1, Cd= | 0.0056197
|  |  |  | @ Cl=0.4, Cd= | 0.0055918
|  |  |  | @ Cl=0.6, Cd= | 0.0056874
alpha (deg) | Cl | Cd | Cm | Cl/Cd
-12 | -0.8189 | 0.0141 | -0.1029 | -58.078
-11.5 | -0.7647 | 0.01251 | -0.1036 | -61.1271
-11 | -0.7091 | 0.0114 | -0.1041 | -62.2018
-10 | -0.5961 | 0.00945 | -0.1051 | -63.0794
-9.5 | -0.5389 | 0.00865 | -0.1056 | -62.3006
-9 | -0.4814 | 0.00825 | -0.1061 | -58.3515
-8.5 | -0.4237 | 0.00792 | -0.1064 | -53.4975
-8 | -0.3659 | 0.00751 | -0.1068 | -48.7217
-7.5 | -0.3079 | 0.00704 | -0.1071 | -43.7358
-7 | -0.2499 | 0.00675 | -0.1074 | -37.0222
-6.5 | -0.1917 | 0.00638 | -0.1078 | -30.047
-6 | -0.1335 | 0.00609 | -0.1082 | -21.9212
-5.5 | -0.0753 | 0.00582 | -0.1085 | -12.9381
-5 | -0.0171 | 0.00575 | -0.1088 | -2.9739
-4.5 | 0.0411 | 0.00565 | -0.1091 | 7.2743
-4 | 0.0992 | 0.00562 | -0.1094 | 17.6512
-3.5 | 0.1573 | 0.0056 | -0.1097 | 28.0893
-3 | 0.2153 | 0.0056 | -0.11 | 38.4464
-2 | 0.3315 | 0.0056 | -0.1106 | 59.1964
-1.5 | 0.3895 | 0.00559 | -0.1109 | 69.678
-1 | 0.4474 | 0.0056 | -0.1112 | 79.8929
-0.5 | 0.5053 | 0.00563 | -0.1115 | 89.7513
0.5 | 0.6208 | 0.0057 | -0.1122 | 108.9123
1 | 0.6785 | 0.00573 | -0.1125 | 118.4119
1.5 | 0.736 | 0.00579 | -0.1129 | 127.1157
2 | 0.7934 | 0.00587 | -0.1132 | 135.1618
2.5 | 0.8506 | 0.00598 | -0.1135 | 142.2408
3 | 0.907 | 0.00631 | -0.1138 | 143.7401
3.5 | 0.9619 | 0.00706 | -0.114 | 136.2465
4 | 1.0185 | 0.00722 | -0.1143 | 141.0665
4.5 | 1.0736 | 0.00776 | -0.1145 | 138.3505
5 | 1.129 | 0.00812 | -0.1146 | 139.0394
6 | 1.2401 | 0.00859 | -0.1151 | 144.3655
6.5 | 1.2954 | 0.008 | -0.1158 | 161.925
7 | 1.3501 | 0.00831 | -0.1159 | 162.4669
7.5 | 1.4042 | 0.00869 | -0.1159 | 161.588
8 | 1.4581 | 0.00903 | -0.1159 | 161.4729
8.5 | 1.5115 | 0.00941 | -0.1159 | 160.627
9 | 1.5639 | 0.00988 | -0.1157 | 158.2895
9.5 | 1.6162 | 0.01031 | -0.1156 | 156.7604
10 | 1.6679 | 0.01075 | -0.1154 | 155.1535
10.5 | 1.7188 | 0.01123 | -0.115 | 153.0543
11 | 1.7688 | 0.01177 | -0.1146 | 150.2804
11.5 | 1.817 | 0.01243 | -0.1139 | 146.1786
12 | 1.8644 | 0.01311 | -0.1131 | 142.2121
12.5 | 1.9112 | 0.01376 | -0.1122 | 138.8953
13 | 1.9565 | 0.01445 | -0.1111 | 135.3979
13.5 | 2.0002 | 0.01518 | -0.1098 | 131.7655
14 | 2.042 | 0.01598 | -0.1082 | 127.7847
14.5 | 2.0812 | 0.01685 | -0.1062 | 123.5134
15 | 2.1171 | 0.01779 | -0.1036 | 119.0051
15.5 | 2.1463 | 0.01883 | -0.1 | 113.983
16 | 2.1628 | 0.02009 | -0.094 | 107.6556
16.5 | 2.1742 | 0.02181 | -0.0881 | 99.6882
17 | 2.1838 | 0.02411 | -0.083 | 90.5765
17.5 | 2.1901 | 0.02706 | -0.0785 | 80.935
18 | 2.1923 | 0.0308 | -0.0748 | 71.1786
18.5 | 2.1899 | 0.03547 | -0.072 | 61.7395
19 | 2.1755 | 0.04201 | -0.07 | 51.7853
19.5 | 2.163 | 0.04906 | -0.0695 | 44.0889
20 | 2.1446 | 0.05741 | -0.07 | 37.3559

## 147. Re 20M Mach 0.10 (1)
BIGFOIL.COM POLAR EXPORT
goe264
GOE 264 |  |  |  | Cl Max: | 1.598 | at alpha= | 10.5 | deg
JavaFoil+Calcfoil stall+Eppler ext transition |  |  |  | L/D Max: | 105.09 | at alpha= | 9 | deg
Re: | 20000000 |  |  | Cd Min: | 0.01027 | at alpha= | 0.5 | deg
Mach: | 0.1 |  |  | Cl=0 at alpha= | -5.5 | deg
|  |  |  | @ Cl=0.1, Cd= | 0.011117
|  |  |  | @ Cl=0.4, Cd= | 0.01051
|  |  |  | @ Cl=0.6, Cd= | 0.01053
alpha (deg) | Cl | Cd | Cm | Cl/Cd
-18 | -0.287 | 0.15583 | -0.04 | -1.839
-17.5 | -0.3 | 0.15039 | -0.04 | -1.992
-17 | -0.313 | 0.14002 | -0.041 | -2.233
-16.5 | -0.325 | 0.13313 | -0.041 | -2.442
-16 | -0.337 | 0.12638 | -0.042 | -2.669
-15.5 | -0.348 | 0.11957 | -0.043 | -2.913
-15 | -0.358 | 0.11359 | -0.043 | -3.154
-14.5 | -0.367 | 0.10788 | -0.044 | -3.4
-14 | -0.373 | 0.10169 | -0.044 | -3.671
-13.5 | -0.378 | 0.09575 | -0.045 | -3.944
-13 | -0.379 | 0.08967 | -0.046 | -4.232
-12.5 | -0.378 | 0.08478 | -0.047 | -4.461
-12 | -0.373 | 0.08066 | -0.047 | -4.63
-11.5 | -0.365 | 0.07496 | -0.048 | -4.875
-11 | -0.353 | 0.07094 | -0.049 | -4.982
-10.5 | -0.338 | 0.06645 | -0.05 | -5.08
-10 | -0.318 | 0.06248 | -0.052 | -5.094
-9.5 | -0.296 | 0.05588 | -0.056 | -5.305
-9 | -0.27 | 0.05138 | -0.059 | -5.249
-8.5 | -0.239 | 0.04841 | -0.061 | -4.942
-8 | -0.204 | 0.04543 | -0.062 | -4.495
-7.5 | -0.166 | 0.04342 | -0.063 | -3.822
-7 | -0.127 | 0.03996 | -0.065 | -3.17
-6.5 | -0.086 | 0.03738 | -0.067 | -2.293
-6 | -0.044 | 0.03181 | -0.074 | -1.385
-5.5 | 0 | 0.01113 | -0.099 | 0.027
-5 | 0.053 | 0.0111 | -0.1 | 4.798
-4.5 | 0.107 | 0.01112 | -0.101 | 9.638
-4 | 0.162 | 0.01047 | -0.101 | 15.444
-3.5 | 0.217 | 0.0112 | -0.102 | 19.377
-3 | 0.273 | 0.0112 | -0.103 | 24.343
-2.5 | 0.329 | 0.0105 | -0.104 | 31.31
-2 | 0.385 | 0.01051 | -0.105 | 36.678
-1.5 | 0.442 | 0.01051 | -0.106 | 42.076
-1 | 0.499 | 0.01051 | -0.107 | 47.464
-0.5 | 0.556 | 0.01053 | -0.108 | 52.793
0 | 0.617 | 0.01053 | -0.109 | 58.55
0.5 | 0.673 | 0.01027 | -0.11 | 65.543
1 | 0.73 | 0.01035 | -0.11 | 70.508
1.5 | 0.787 | 0.0104 | -0.111 | 75.642
2 | 0.844 | 0.01043 | -0.112 | 80.854
2.5 | 0.9 | 0.01113 | -0.113 | 80.863
3 | 0.957 | 0.01154 | -0.114 | 82.912
3.5 | 1.014 | 0.01176 | -0.115 | 86.221
4 | 1.071 | 0.013 | -0.116 | 82.343
4.5 | 1.127 | 0.01342 | -0.116 | 83.959
5 | 1.181 | 0.01412 | -0.117 | 83.686
5.5 | 1.235 | 0.01399 | -0.118 | 88.302
6 | 1.289 | 0.01426 | -0.119 | 90.352
6.5 | 1.341 | 0.01469 | -0.12 | 91.306
7 | 1.392 | 0.0151 | -0.121 | 92.218
7.5 | 1.443 | 0.01539 | -0.121 | 93.706
8 | 1.487 | 0.01582 | -0.122 | 94.008
8.5 | 1.523 | 0.0164 | -0.123 | 92.849
9 | 1.552 | 0.01477 | -0.124 | 105.09
9.5 | 1.575 | 0.01528 | -0.125 | 103.083
10 | 1.59 | 0.01598 | -0.125 | 99.518
10.5 | 1.598 | 0.01643 | -0.126 | 97.222
11 | 1.597 | 0.01726 | -0.127 | 92.486
11.5 | 1.587 | 0.01795 | -0.127 | 88.416
12 | 1.569 | 0.01844 | -0.128 | 85.098
12.5 | 1.544 | 0.01917 | -0.129 | 80.51
13 | 1.51 | 0.02019 | -0.13 | 74.82
13.5 | 1.47 | 0.02106 | -0.13 | 69.804
14 | 1.424 | 0.02192 | -0.131 | 64.967
14.5 | 1.344 | 0.02788 | -0.129 | 48.202
15 | 1.278 | 0.03051 | -0.128 | 41.875
15.5 | 1.215 | 0.03236 | -0.128 | 37.56

## 148. Re 20M Mach 0.10 (2)
BIGFOIL.COM POLAR EXPORT
goe264
GOE 264 |  |  |  | Cl Max: | 2.1705 | at alpha= | 17 | deg
XFOIL ncrit=9 |  |  |  | L/D Max: | 162.378 | at alpha= | 7 | deg
Re: | 20000000 |  |  | Cd Min: | 0.15226 | at alpha= | -14.5 | deg
Mach: | 0.1 |  |  | Cl=0 at alpha= | -4.8435 | deg
|  |  |  | @ Cl=0.1, Cd= | 0.0056297
|  |  |  | @ Cl=0.4, Cd= | 0.0056014
|  |  |  | @ Cl=0.6, Cd= | 0.005696
alpha (deg) | Cl | Cd | Cm | Cl/Cd
-14.5 | -0.5885 | 0.15226 | 0.0137 | -3.8651
-14 | -0.5766 | 0.1463 | 0.0112 | -3.9412
-13.5 | -0.5818 | 0.13542 | 0.0064 | -4.2963
-11.5 | -0.7754 | 0.01511 | -0.1046 | -51.317
-11 | -0.7204 | 0.01266 | -0.1057 | -56.9036
-10.5 | -0.6634 | 0.0113 | -0.1062 | -58.708
-10 | -0.6056 | 0.01022 | -0.1066 | -59.2564
-9.5 | -0.5475 | 0.00918 | -0.1071 | -59.6405
-9 | -0.489 | 0.0085 | -0.1075 | -57.5294
-8.5 | -0.4303 | 0.00809 | -0.1078 | -53.1891
-8 | -0.3716 | 0.00769 | -0.108 | -48.3225
-7.5 | -0.3127 | 0.00719 | -0.1083 | -43.491
-7 | -0.2539 | 0.00683 | -0.1085 | -37.1742
-6.5 | -0.1949 | 0.00646 | -0.1088 | -30.1703
-6 | -0.136 | 0.00616 | -0.1091 | -22.0779
-5.5 | -0.0771 | 0.00585 | -0.1094 | -13.1795
-5 | -0.0184 | 0.00577 | -0.1096 | -3.1889
-4.5 | 0.0404 | 0.00567 | -0.1099 | 7.1252
-4 | 0.099 | 0.00563 | -0.1101 | 17.5844
-3.5 | 0.1576 | 0.00561 | -0.1104 | 28.0927
-3 | 0.2161 | 0.00561 | -0.1106 | 38.5205
-2 | 0.3331 | 0.0056 | -0.1112 | 59.4821
-1.5 | 0.3916 | 0.0056 | -0.1115 | 69.9286
-1 | 0.4499 | 0.00561 | -0.1118 | 80.1961
0.5 | 0.6244 | 0.00571 | -0.1128 | 109.352
1 | 0.6825 | 0.00574 | -0.1131 | 118.9024
1.5 | 0.7403 | 0.0058 | -0.1134 | 127.6379
2 | 0.7981 | 0.00588 | -0.1138 | 135.7313
2.5 | 0.8557 | 0.00599 | -0.1141 | 142.8548
3 | 0.9125 | 0.00631 | -0.1144 | 144.6117
3.5 | 0.9678 | 0.00708 | -0.1146 | 136.6949
4 | 1.0248 | 0.00723 | -0.1149 | 141.7427
4.5 | 1.0802 | 0.00778 | -0.115 | 138.8432
5 | 1.136 | 0.00815 | -0.1151 | 139.3865
6 | 1.2481 | 0.00863 | -0.1155 | 144.6234
7 | 1.3591 | 0.00837 | -0.1162 | 162.3775
7.5 | 1.4138 | 0.00874 | -0.1162 | 161.762
8 | 1.4682 | 0.00909 | -0.1161 | 161.5182
8.5 | 1.522 | 0.0095 | -0.116 | 160.2105
9.5 | 1.628 | 0.01041 | -0.1155 | 156.3881
10 | 1.6803 | 0.01087 | -0.1152 | 154.5814
10.5 | 1.7317 | 0.01137 | -0.1147 | 152.3043
11 | 1.7819 | 0.01198 | -0.1141 | 148.7396
12 | 1.8788 | 0.01334 | -0.1122 | 140.8396
12.5 | 1.9258 | 0.01403 | -0.1111 | 137.263
13 | 1.9713 | 0.01477 | -0.1098 | 133.4665
13.5 | 2.015 | 0.01556 | -0.1081 | 129.4987
14 | 2.0563 | 0.01643 | -0.1061 | 125.1552
14.5 | 2.0945 | 0.01739 | -0.1037 | 120.4428
15 | 2.1267 | 0.01844 | -0.1002 | 115.3308
15.5 | 2.1491 | 0.01968 | -0.095 | 109.2022
16 | 2.1567 | 0.02147 | -0.0878 | 100.4518
16.5 | 2.1659 | 0.02381 | -0.0823 | 90.966
17 | 2.1705 | 0.02694 | -0.0773 | 80.5679
17.5 | 2.168 | 0.0312 | -0.0731 | 69.4872
18 | 2.1677 | 0.03586 | -0.0704 | 60.449
18.5 | 2.1619 | 0.04164 | -0.0687 | 51.9188
19 | 2.1489 | 0.04886 | -0.0681 | 43.9808
19.5 | 2.1295 | 0.05749 | -0.0687 | 37.0412
20 | 2.1013 | 0.06752 | -0.07 | 31.1211

## 149. Re 20M Mach 0.25 (1)
BIGFOIL.COM POLAR EXPORT
goe264
GOE 264 |  |  |  | Cl Max: | 1.587 | at alpha= | 10 | deg
JavaFoil+Calcfoil stall+Eppler ext transition |  |  |  | L/D Max: | 102.038 | at alpha= | 9 | deg
Re: | 20000000 |  |  | Cd Min: | 0.01037 | at alpha= | 0.5 | deg
Mach: | 0.25 |  |  | Cl=0 at alpha= | -5.5 | deg
|  |  |  | @ Cl=0.1, Cd= | 0.011176
|  |  |  | @ Cl=0.4, Cd= | 0.010455
|  |  |  | @ Cl=0.6, Cd= | 0.010615
alpha (deg) | Cl | Cd | Cm | Cl/Cd
-16 | -0.054 | 0.14008 | -0.042 | -0.387
-15.5 | -0.052 | 0.13758 | -0.042 | -0.376
-15 | -0.128 | 0.1347 | -0.042 | -0.949
-14.5 | -0.172 | 0.12805 | -0.042 | -1.344
-14 | -0.208 | 0.12212 | -0.042 | -1.701
-13.5 | -0.238 | 0.11122 | -0.044 | -2.142
-13 | -0.264 | 0.10105 | -0.045 | -2.612
-12.5 | -0.285 | 0.09345 | -0.046 | -3.046
-12 | -0.3 | 0.08803 | -0.047 | -3.404
-11.5 | -0.309 | 0.08117 | -0.048 | -3.806
-11 | -0.312 | 0.07555 | -0.049 | -4.129
-10.5 | -0.309 | 0.07015 | -0.05 | -4.4
-10 | -0.299 | 0.06554 | -0.051 | -4.559
-9.5 | -0.283 | 0.06079 | -0.052 | -4.655
-9 | -0.263 | 0.05439 | -0.057 | -4.832
-8.5 | -0.236 | 0.05087 | -0.059 | -4.643
-8 | -0.203 | 0.04836 | -0.06 | -4.196
-7.5 | -0.166 | 0.0453 | -0.062 | -3.665
-7 | -0.127 | 0.04295 | -0.064 | -2.956
-6.5 | -0.086 | 0.03974 | -0.067 | -2.173
-6 | -0.044 | 0.0369 | -0.069 | -1.19
-5.5 | 0 | 0.01069 | -0.101 | 0.028
-5 | 0.054 | 0.01116 | -0.102 | 4.875
-4.5 | 0.11 | 0.01118 | -0.103 | 9.801
-4 | 0.166 | 0.01043 | -0.104 | 15.887
-3.5 | 0.222 | 0.01125 | -0.105 | 19.763
-3 | 0.28 | 0.01121 | -0.106 | 24.957
-2.5 | 0.338 | 0.01052 | -0.107 | 32.08
-2 | 0.396 | 0.01045 | -0.108 | 37.873
-1.5 | 0.454 | 0.01053 | -0.109 | 43.09
-1 | 0.512 | 0.01059 | -0.11 | 48.385
-0.5 | 0.571 | 0.01061 | -0.111 | 53.806
0 | 0.634 | 0.01062 | -0.112 | 59.655
0.5 | 0.692 | 0.01037 | -0.113 | 66.728
1 | 0.75 | 0.01041 | -0.113 | 72.016
1.5 | 0.808 | 0.01046 | -0.114 | 77.256
2 | 0.867 | 0.01054 | -0.115 | 82.228
2.5 | 0.925 | 0.01122 | -0.116 | 82.408
3 | 0.983 | 0.01154 | -0.117 | 85.174
3.5 | 1.041 | 0.01173 | -0.118 | 88.775
4 | 1.1 | 0.01339 | -0.119 | 82.105
4.5 | 1.157 | 0.01422 | -0.12 | 81.339
5 | 1.213 | 0.01442 | -0.121 | 84.118
5.5 | 1.268 | 0.0143 | -0.121 | 88.672
6 | 1.322 | 0.01458 | -0.122 | 90.661
6.5 | 1.375 | 0.0151 | -0.123 | 91.032
7 | 1.426 | 0.01541 | -0.124 | 92.584
7.5 | 1.476 | 0.01585 | -0.125 | 93.151
8 | 1.519 | 0.01628 | -0.126 | 93.301
8.5 | 1.55 | 0.01701 | -0.126 | 91.158
9 | 1.573 | 0.01542 | -0.127 | 102.038
9.5 | 1.586 | 0.01599 | -0.128 | 99.147
10 | 1.587 | 0.01677 | -0.129 | 94.6
10.5 | 1.575 | 0.01762 | -0.129 | 89.376
11 | 1.55 | 0.01815 | -0.13 | 85.368
11.5 | 1.51 | 0.01924 | -0.131 | 78.462
12 | 1.455 | 0.02003 | -0.132 | 72.648
12.5 | 1.387 | 0.02129 | -0.132 | 65.143
13 | 1.304 | 0.0223 | -0.133 | 58.486
13.5 | 1.172 | 0.02973 | -0.129 | 39.42
14 | 1.05 | 0.03505 | -0.127 | 29.97
14.5 | 0.898 | 0.05223 | -0.119 | 17.191
15 | 0.705 | 0.11562 | -0.074 | 6.097

## 150. Re 20M Mach 0.25 (2)
BIGFOIL.COM POLAR EXPORT
goe264
GOE 264 |  |  |  | Cl Max: | 2.0968 | at alpha= | 15 | deg
XFOIL ncrit=9 |  |  |  | L/D Max: | 163.398 | at alpha= | 6.5 | deg
Re: | 20000000 |  |  | Cd Min: | 0.20493 | at alpha= | -17 | deg
Mach: | 0.25 |  |  | Cl=0 at alpha= | -4.7911 | deg
|  |  |  | @ Cl=0.1, Cd= | 0.0056886
|  |  |  | @ Cl=0.4, Cd= | 0.0056203
|  |  |  | @ Cl=0.6, Cd= | 0.0057005
alpha (deg) | Cl | Cd | Cm | Cl/Cd
-17 | -0.6171 | 0.20493 | 0.0362 | -3.0113
-16.5 | -0.5994 | 0.1988 | 0.0326 | -3.0151
-16 | -0.5819 | 0.19245 | 0.029 | -3.0236
-15.5 | -0.5647 | 0.18603 | 0.0255 | -3.0355
-15 | -0.5477 | 0.17976 | 0.0222 | -3.0468
-13.5 | -0.539 | 0.14854 | 0.0102 | -3.6287
-13 | -0.5427 | 0.13748 | 0.0054 | -3.9475
-12.5 | -0.529 | 0.1313 | 0.0025 | -4.0289
-12 | -0.5151 | 0.12501 | -0.0007 | -4.1205
-11.5 | -0.5196 | 0.1146 | -0.0059 | -4.534
-11 | -0.5056 | 0.10853 | -0.0092 | -4.6586
-10.5 | -0.4909 | 0.10265 | -0.0125 | -4.7823
-10 | -0.4766 | 0.09673 | -0.016 | -4.9271
-8.5 | -0.4698 | 0.01055 | -0.115 | -44.5308
-8 | -0.4057 | 0.00891 | -0.1152 | -45.5331
-7.5 | -0.3416 | 0.00815 | -0.1149 | -41.9141
-7 | -0.2778 | 0.00753 | -0.1147 | -36.8924
-6.5 | -0.2142 | 0.00694 | -0.1145 | -30.8646
-6 | -0.1511 | 0.0065 | -0.1144 | -23.2462
-5.5 | -0.0883 | 0.0061 | -0.1143 | -14.4754
-5 | -0.0259 | 0.00586 | -0.1143 | -4.4198
-4.5 | 0.0361 | 0.00577 | -0.1142 | 6.2565
-4 | 0.0978 | 0.00569 | -0.1142 | 17.188
-3.5 | 0.1593 | 0.00565 | -0.1143 | 28.1947
-3 | 0.2204 | 0.00564 | -0.1143 | 39.078
-1.5 | 0.403 | 0.00562 | -0.1149 | 71.7082
-1 | 0.4635 | 0.00564 | -0.1152 | 82.1809
-0.5 | 0.5239 | 0.00565 | -0.1154 | 92.7257
0.5 | 0.6444 | 0.00573 | -0.116 | 112.4607
1 | 0.7045 | 0.00578 | -0.1163 | 121.8858
1.5 | 0.7645 | 0.00583 | -0.1166 | 131.1321
2 | 0.8244 | 0.00591 | -0.117 | 139.4924
2.5 | 0.8841 | 0.00602 | -0.1173 | 146.8605
3 | 0.9431 | 0.00634 | -0.1175 | 148.7539
3.5 | 1.0003 | 0.00715 | -0.1176 | 139.9021
4 | 1.0596 | 0.00732 | -0.1178 | 144.7541
4.5 | 1.1171 | 0.00792 | -0.1177 | 141.048
5 | 1.1753 | 0.00832 | -0.1177 | 141.262
5.5 | 1.2339 | 0.00858 | -0.1177 | 143.8112
6 | 1.2925 | 0.00884 | -0.1177 | 146.2104
6.5 | 1.3513 | 0.00827 | -0.1181 | 163.3978
7 | 1.4092 | 0.00866 | -0.1179 | 162.7252
7.5 | 1.4671 | 0.00905 | -0.1175 | 162.1105
8 | 1.5245 | 0.00947 | -0.117 | 160.982
8.5 | 1.5812 | 0.00999 | -0.1164 | 158.2783
9 | 1.6379 | 0.01047 | -0.1157 | 156.4374
9.5 | 1.6941 | 0.011 | -0.1148 | 154.0091
10 | 1.7491 | 0.01162 | -0.1136 | 150.525
10.5 | 1.8026 | 0.01239 | -0.1121 | 145.4883
11 | 1.8549 | 0.01319 | -0.1104 | 140.6293
11.5 | 1.9062 | 0.01402 | -0.1084 | 135.9629
12 | 1.9555 | 0.01493 | -0.106 | 130.9779
12.5 | 2.0021 | 0.01595 | -0.1031 | 125.5235
13 | 2.0442 | 0.01714 | -0.0995 | 119.2649
13.5 | 2.0768 | 0.01855 | -0.0943 | 111.9569
14 | 2.09 | 0.02033 | -0.0862 | 102.8037
14.5 | 2.0958 | 0.02298 | -0.0784 | 91.201
15 | 2.0968 | 0.02673 | -0.072 | 78.4437
15.5 | 2.0895 | 0.03202 | -0.0672 | 65.2561
16 | 2.0712 | 0.03933 | -0.0642 | 52.6621
16.5 | 2.0454 | 0.04857 | -0.0636 | 42.1124
17 | 2.0124 | 0.05943 | -0.0647 | 33.8617
17.5 | 1.975 | 0.07109 | -0.0665 | 27.7817
18 | 1.9353 | 0.08341 | -0.0692 | 23.2023
18.5 | 1.8961 | 0.0961 | -0.0726 | 19.7305
19 | 1.859 | 0.10879 | -0.0765 | 17.088
19.5 | 1.8204 | 0.122 | -0.0814 | 14.9213
20 | 1.7865 | 0.135 | -0.087 | 13.2333

## 151. Re 20M Mach 0.50 (1)
BIGFOIL.COM POLAR EXPORT
goe264
GOE 264 |  |  |  | Cl Max: | 1.609 | at alpha= | 8 | deg
JavaFoil+Calcfoil stall+Eppler ext transition |  |  |  | L/D Max: | 90.954 | at alpha= | 3 | deg
Re: | 20000000 |  |  | Cd Min: | 0.01054 | at alpha= | 0.5 | deg
Mach: | 0.5 |  |  | Cl=0 at alpha= | -5.5 | deg
|  |  |  | @ Cl=0.1, Cd= | 0.035694
|  |  |  | @ Cl=0.4, Cd= | 0.010624
|  |  |  | @ Cl=0.6, Cd= | 0.010702
alpha (deg) | Cl | Cd | Cm | Cl/Cd
-20 | -0.699 | 0.15333 | -0.051 | -4.56
-19.5 | -0.678 | 0.14439 | -0.052 | -4.694
-19 | -0.654 | 0.14224 | -0.052 | -4.6
-18.5 | -0.632 | 0.13167 | -0.053 | -4.802
-18 | -0.608 | 0.13068 | -0.053 | -4.655
-17.5 | -0.585 | 0.12553 | -0.053 | -4.66
-17 | -0.563 | 0.11732 | -0.054 | -4.795
-16.5 | -0.539 | 0.11249 | -0.054 | -4.79
-16 | -0.515 | 0.10949 | -0.054 | -4.703
-15.5 | -0.491 | 0.10531 | -0.054 | -4.662
-15 | -0.467 | 0.10145 | -0.053 | -4.6
-14.5 | -0.443 | 0.0989 | -0.053 | -4.475
-14 | -0.419 | 0.09468 | -0.053 | -4.424
-13.5 | -0.395 | 0.09115 | -0.053 | -4.334
-13 | -0.371 | 0.08716 | -0.054 | -4.257
-12.5 | -0.347 | 0.08392 | -0.054 | -4.135
-12 | -0.323 | 0.08067 | -0.055 | -4.002
-11.5 | -0.299 | 0.0822 | -0.055 | -3.631
-11 | -0.274 | 0.07923 | -0.055 | -3.46
-10.5 | -0.25 | 0.07635 | -0.056 | -3.271
-10 | -0.225 | 0.07801 | -0.056 | -2.885
-9.5 | -0.2 | 0.07152 | -0.056 | -2.802
-9 | -0.176 | 0.06716 | -0.056 | -2.615
-8.5 | -0.151 | 0.0622 | -0.057 | -2.425
-8 | -0.126 | 0.05663 | -0.058 | -2.224
-7.5 | -0.101 | 0.05398 | -0.059 | -1.871
-7 | -0.076 | 0.04971 | -0.06 | -1.527
-6.5 | -0.067 | 0.04835 | -0.06 | -1.38
-6 | -0.041 | 0.04491 | -0.062 | -0.911
-5.5 | 0 | 0.04095 | -0.066 | 0.006
-5 | 0.047 | 0.03838 | -0.071 | 1.227
-4.5 | 0.097 | 0.03588 | -0.074 | 2.711
-4 | 0.15 | 0.0326 | -0.079 | 4.602
-3.5 | 0.208 | 0.02677 | -0.089 | 7.789
-3 | 0.309 | 0.01062 | -0.119 | 29.082
-2.5 | 0.374 | 0.01062 | -0.12 | 35.226
-2 | 0.44 | 0.01063 | -0.121 | 41.403
-1.5 | 0.506 | 0.01059 | -0.122 | 47.778
-1 | 0.572 | 0.01066 | -0.123 | 53.628
-0.5 | 0.638 | 0.01076 | -0.124 | 59.254
0 | 0.708 | 0.01075 | -0.125 | 65.867
0.5 | 0.773 | 0.01054 | -0.126 | 73.273
1 | 0.838 | 0.01064 | -0.127 | 78.722
1.5 | 0.902 | 0.01093 | -0.128 | 82.55
2 | 0.967 | 0.01077 | -0.129 | 89.797
2.5 | 1.032 | 0.01163 | -0.13 | 88.729
3 | 1.097 | 0.01206 | -0.131 | 90.954
3.5 | 1.161 | 0.01374 | -0.132 | 84.552
4 | 1.226 | 0.0142 | -0.133 | 86.316
4.5 | 1.289 | 0.01543 | -0.134 | 83.489
5 | 1.348 | 0.01574 | -0.135 | 85.669
5.5 | 1.406 | 0.01587 | -0.136 | 88.607
6 | 1.461 | 0.01654 | -0.137 | 88.335
6.5 | 1.512 | 0.01719 | -0.138 | 87.962
7 | 1.559 | 0.01764 | -0.138 | 88.336
7.5 | 1.598 | 0.01839 | -0.139 | 86.899
8 | 1.609 | 0.01965 | -0.14 | 81.878
8.5 | 1.543 | 0.02198 | -0.141 | 70.213
9 | 0.763 | 0.06786 | -0.073 | 11.245
9.5 | 0.792 | 0.07132 | -0.077 | 11.1
10 | 0.817 | 0.07745 | -0.075 | 10.547
10.5 | 0.845 | 0.07441 | -0.077 | 11.351
11 | 1.015 | 0.03466 | -0.136 | 29.276
11.5 | 1.056 | 0.0349 | -0.138 | 30.253
12 | 1.081 | 0.0382 | -0.138 | 28.293
12.5 | 1.098 | 0.04345 | -0.137 | 25.262
13 | 1.105 | 0.05224 | -0.133 | 21.146

## 152. Re 20M Mach 0.50 (2)
BIGFOIL.COM POLAR EXPORT
goe264
GOE 264 |  |  |  | Cl Max: | 1.643 | at alpha= | 7 | deg
XFOIL ncrit=9 |  |  |  | L/D Max: | 165.522 | at alpha= | 6.5 | deg
Re: | 20000000 |  |  | Cd Min: | 0.0101 | at alpha= | 7 | deg
Mach: | 0.5 |  |  | Cl=0 at alpha= | -99 | deg
|  |  |  | @ Cl=0.1, Cd= | 0.00583
|  |  |  | @ Cl=0.4, Cd= | 0.00583
|  |  |  | @ Cl=0.6, Cd= | 0.00583
alpha (deg) | Cl | Cd | Cm | Cl/Cd
0 | 0.6645 | 0.00583 | -0.1302 | 113.9794
0.5 | 0.7343 | 0.0059 | -0.1303 | 124.4576
1 | 0.8041 | 0.00594 | -0.1306 | 135.3704
1.5 | 0.8738 | 0.00602 | -0.1307 | 145.1495
2 | 0.9434 | 0.00614 | -0.1309 | 153.6482
2.5 | 1.0135 | 0.00624 | -0.131 | 162.4199
3 | 1.0827 | 0.00657 | -0.1309 | 164.7945
3.5 | 1.1484 | 0.00756 | -0.1304 | 151.9048
4 | 1.219 | 0.00775 | -0.1301 | 157.2903
4.5 | 1.2855 | 0.00865 | -0.129 | 148.6127
5 | 1.3556 | 0.00905 | -0.1281 | 149.7901
5.5 | 1.4265 | 0.00944 | -0.1269 | 151.1123
6 | 1.4983 | 0.00981 | -0.1255 | 152.7319
6.5 | 1.5708 | 0.00949 | -0.1243 | 165.5216
7 | 1.643 | 0.0101 | -0.1218 | 162.6733