## index
index | Re | Mach | Datasource
1 | 50000 | 0 | JavaFoil+Calcfoil stall+Eppler ext transition
2 | 50000 | 0 | XFOIL ncrit=9
3 | 50000 | 0.1 | JavaFoil+Calcfoil stall+Eppler ext transition
4 | 50000 | 0.1 | XFOIL ncrit=9
5 | 50000 | 0.25 | JavaFoil+Calcfoil stall+Eppler ext transition
6 | 50000 | 0.25 | XFOIL ncrit=9
7 | 50000 | 0.5 | JavaFoil+Calcfoil stall+Eppler ext transition
8 | 50000 | 0.5 | XFOIL ncrit=9
9 | 100000 | 0 | JavaFoil+Calcfoil stall+Eppler ext transition
10 | 100000 | 0 | XFOIL ncrit=9
11 | 100000 | 0.1 | JavaFoil+Calcfoil stall+Eppler ext transition
12 | 100000 | 0.1 | XFOIL ncrit=9
13 | 100000 | 0.25 | JavaFoil+Calcfoil stall+Eppler ext transition
14 | 100000 | 0.25 | XFOIL ncrit=9
15 | 100000 | 0.5 | JavaFoil+Calcfoil stall+Eppler ext transition
16 | 100000 | 0.5 | XFOIL ncrit=9
17 | 250000 | 0 | JavaFoil+Calcfoil stall+Eppler ext transition
18 | 250000 | 0 | XFOIL ncrit=9
19 | 250000 | 0.1 | JavaFoil+Calcfoil stall+Eppler ext transition
20 | 250000 | 0.1 | XFOIL ncrit=9
21 | 250000 | 0.25 | JavaFoil+Calcfoil stall+Eppler ext transition
22 | 250000 | 0.25 | XFOIL ncrit=9
23 | 250000 | 0.5 | JavaFoil+Calcfoil stall+Eppler ext transition
24 | 250000 | 0.5 | XFOIL ncrit=9
25 | 500000 | 0 | JavaFoil+Calcfoil stall+Eppler ext transition
26 | 500000 | 0 | XFOIL ncrit=9
27 | 500000 | 0.1 | JavaFoil+Calcfoil stall+Eppler ext transition
28 | 500000 | 0.1 | XFOIL ncrit=9
29 | 500000 | 0.25 | JavaFoil+Calcfoil stall+Eppler ext transition
30 | 500000 | 0.25 | XFOIL ncrit=9
31 | 500000 | 0.5 | JavaFoil+Calcfoil stall+Eppler ext transition
32 | 500000 | 0.5 | XFOIL ncrit=9
33 | 750000 | 0 | JavaFoil+Calcfoil stall+Eppler ext transition
34 | 750000 | 0 | XFOIL ncrit=9
35 | 750000 | 0.1 | JavaFoil+Calcfoil stall+Eppler ext transition
36 | 750000 | 0.1 | XFOIL ncrit=9
37 | 750000 | 0.25 | JavaFoil+Calcfoil stall+Eppler ext transition
38 | 750000 | 0.25 | XFOIL ncrit=9
39 | 750000 | 0.5 | JavaFoil+Calcfoil stall+Eppler ext transition
40 | 750000 | 0.5 | XFOIL ncrit=9
41 | 1000000 | 0 | JavaFoil+Calcfoil stall+Eppler ext transition
42 | 1000000 | 0 | XFOIL ncrit=9
43 | 1000000 | 0.1 | JavaFoil+Calcfoil stall+Eppler ext transition
44 | 1000000 | 0.1 | XFOIL ncrit=9
45 | 1000000 | 0.25 | JavaFoil+Calcfoil stall+Eppler ext transition
46 | 1000000 | 0.25 | XFOIL ncrit=9
47 | 1000000 | 0.5 | JavaFoil+Calcfoil stall+Eppler ext transition
48 | 1000000 | 0.5 | XFOIL ncrit=9
49 | 2000000 | 0 | JavaFoil+Calcfoil stall+Eppler ext transition
50 | 2000000 | 0 | XFOIL ncrit=9
51 | 2000000 | 0.1 | JavaFoil+Calcfoil stall+Eppler ext transition
52 | 2000000 | 0.1 | XFOIL ncrit=9
53 | 2000000 | 0.25 | JavaFoil+Calcfoil stall+Eppler ext transition
54 | 2000000 | 0.25 | XFOIL ncrit=9
55 | 2000000 | 0.5 | JavaFoil+Calcfoil stall+Eppler ext transition
56 | 2000000 | 0.5 | XFOIL ncrit=9
57 | 3000000 | 0 | JavaFoil+Calcfoil stall+Eppler ext transition
58 | 3000000 | 0 | XFOIL ncrit=9
59 | 3000000 | 0.1 | JavaFoil+Calcfoil stall+Eppler ext transition
60 | 3000000 | 0.1 | XFOIL ncrit=9
61 | 3000000 | 0.25 | JavaFoil+Calcfoil stall+Eppler ext transition
62 | 3000000 | 0.25 | XFOIL ncrit=9
63 | 3000000 | 0.5 | JavaFoil+Calcfoil stall+Eppler ext transition
64 | 3000000 | 0.5 | XFOIL ncrit=9
65 | 4000000 | 0 | JavaFoil+Calcfoil stall+Eppler ext transition
66 | 4000000 | 0 | XFOIL ncrit=9
67 | 4000000 | 0.1 | JavaFoil+Calcfoil stall+Eppler ext transition
68 | 4000000 | 0.1 | XFOIL ncrit=9
69 | 4000000 | 0.25 | JavaFoil+Calcfoil stall+Eppler ext transition
70 | 4000000 | 0.25 | XFOIL ncrit=9
71 | 4000000 | 0.5 | JavaFoil+Calcfoil stall+Eppler ext transition
72 | 4000000 | 0.5 | XFOIL ncrit=9
73 | 5000000 | 0 | JavaFoil+Calcfoil stall+Eppler ext transition
74 | 5000000 | 0 | XFOIL ncrit=9
75 | 5000000 | 0.1 | JavaFoil+Calcfoil stall+Eppler ext transition
76 | 5000000 | 0.1 | XFOIL ncrit=9
77 | 5000000 | 0.25 | JavaFoil+Calcfoil stall+Eppler ext transition
78 | 5000000 | 0.25 | XFOIL ncrit=9
79 | 5000000 | 0.5 | JavaFoil+Calcfoil stall+Eppler ext transition
80 | 5000000 | 0.5 | XFOIL ncrit=9
81 | 6000000 | 0 | JavaFoil+Calcfoil stall+Eppler ext transition
82 | 6000000 | 0 | XFOIL ncrit=9
83 | 6000000 | 0.1 | JavaFoil+Calcfoil stall+Eppler ext transition
84 | 6000000 | 0.1 | XFOIL ncrit=9
85 | 6000000 | 0.25 | JavaFoil+Calcfoil stall+Eppler ext transition
86 | 6000000 | 0.25 | XFOIL ncrit=9
87 | 6000000 | 0.5 | JavaFoil+Calcfoil stall+Eppler ext transition
88 | 6000000 | 0.5 | XFOIL ncrit=9
89 | 7000000 | 0 | JavaFoil+Calcfoil stall+Eppler ext transition
90 | 7000000 | 0 | XFOIL ncrit=9
91 | 7000000 | 0.1 | JavaFoil+Calcfoil stall+Eppler ext transition
92 | 7000000 | 0.1 | XFOIL ncrit=9
93 | 7000000 | 0.25 | JavaFoil+Calcfoil stall+Eppler ext transition
94 | 7000000 | 0.25 | XFOIL ncrit=9
95 | 7000000 | 0.5 | JavaFoil+Calcfoil stall+Eppler ext transition
96 | 7000000 | 0.5 | XFOIL ncrit=9
97 | 8000000 | 0 | JavaFoil+Calcfoil stall+Eppler ext transition
98 | 8000000 | 0 | XFOIL ncrit=9
99 | 8000000 | 0.1 | JavaFoil+Calcfoil stall+Eppler ext transition
100 | 8000000 | 0.1 | XFOIL ncrit=9
101 | 8000000 | 0.25 | JavaFoil+Calcfoil stall+Eppler ext transition
102 | 8000000 | 0.25 | XFOIL ncrit=9
103 | 8000000 | 0.5 | JavaFoil+Calcfoil stall+Eppler ext transition
104 | 8000000 | 0.5 | XFOIL ncrit=9
105 | 10000000 | 0 | JavaFoil+Calcfoil stall+Eppler ext transition
106 | 10000000 | 0 | XFOIL ncrit=9
107 | 10000000 | 0.1 | JavaFoil+Calcfoil stall+Eppler ext transition
108 | 10000000 | 0.1 | XFOIL ncrit=9
109 | 10000000 | 0.25 | JavaFoil+Calcfoil stall+Eppler ext transition
110 | 10000000 | 0.25 | XFOIL ncrit=9
111 | 10000000 | 0.5 | JavaFoil+Calcfoil stall+Eppler ext transition
112 | 10000000 | 0.5 | XFOIL ncrit=9
113 | 12000000 | 0 | JavaFoil+Calcfoil stall+Eppler ext transition
114 | 12000000 | 0 | XFOIL ncrit=9
115 | 12000000 | 0.1 | JavaFoil+Calcfoil stall+Eppler ext transition
116 | 12000000 | 0.1 | XFOIL ncrit=9
117 | 12000000 | 0.25 | JavaFoil+Calcfoil stall+Eppler ext transition
118 | 12000000 | 0.25 | XFOIL ncrit=9
119 | 12000000 | 0.5 | JavaFoil+Calcfoil stall+Eppler ext transition
120 | 12000000 | 0.5 | XFOIL ncrit=9
121 | 14000000 | 0 | JavaFoil+Calcfoil stall+Eppler ext transition
122 | 14000000 | 0 | XFOIL ncrit=9
123 | 14000000 | 0.1 | JavaFoil+Calcfoil stall+Eppler ext transition
124 | 14000000 | 0.1 | XFOIL ncrit=9
125 | 14000000 | 0.25 | JavaFoil+Calcfoil stall+Eppler ext transition
126 | 14000000 | 0.25 | XFOIL ncrit=9
127 | 14000000 | 0.5 | JavaFoil+Calcfoil stall+Eppler ext transition
128 | 14000000 | 0.5 | XFOIL ncrit=9
129 | 16000000 | 0 | JavaFoil+Calcfoil stall+Eppler ext transition
130 | 16000000 | 0 | XFOIL ncrit=9
131 | 16000000 | 0.1 | JavaFoil+Calcfoil stall+Eppler ext transition
132 | 16000000 | 0.1 | XFOIL ncrit=9
133 | 16000000 | 0.25 | JavaFoil+Calcfoil stall+Eppler ext transition
134 | 16000000 | 0.25 | XFOIL ncrit=9
135 | 16000000 | 0.5 | JavaFoil+Calcfoil stall+Eppler ext transition
136 | 16000000 | 0.5 | XFOIL ncrit=9
137 | 18000000 | 0 | JavaFoil+Calcfoil stall+Eppler ext transition
138 | 18000000 | 0 | XFOIL ncrit=9
139 | 18000000 | 0.1 | JavaFoil+Calcfoil stall+Eppler ext transition
140 | 18000000 | 0.1 | XFOIL ncrit=9
141 | 18000000 | 0.25 | JavaFoil+Calcfoil stall+Eppler ext transition
142 | 18000000 | 0.25 | XFOIL ncrit=9
143 | 18000000 | 0.5 | JavaFoil+Calcfoil stall+Eppler ext transition
144 | 18000000 | 0.5 | XFOIL ncrit=9
145 | 20000000 | 0 | JavaFoil+Calcfoil stall+Eppler ext transition
146 | 20000000 | 0 | XFOIL ncrit=9
147 | 20000000 | 0.1 | JavaFoil+Calcfoil stall+Eppler ext transition
148 | 20000000 | 0.1 | XFOIL ncrit=9
149 | 20000000 | 0.25 | JavaFoil+Calcfoil stall+Eppler ext transition
150 | 20000000 | 0.25 | XFOIL ncrit=9
151 | 20000000 | 0.5 | JavaFoil+Calcfoil stall+Eppler ext transition
152 | 20000000 | 0.5 | XFOIL ncrit=9

## 1. Re 50k Mach 0.00 (1)
BIGFOIL.COM POLAR EXPORT
Horten 14.00% thick 10.00% camber
Horten 14.00% thick 10.00% camber |  |  |  | Cl Max: | 2.086 | at alpha= | 20 | deg
JavaFoil+Calcfoil stall+Eppler ext transition |  |  |  | L/D Max: | 24.197 | at alpha= | 5.5 | deg
Re: | 50000 |  |  | Cd Min: | 0.03042 | at alpha= | 0 | deg
Mach: | 0 |  |  | Cl=0 at alpha= | -3.8333 | deg
|  |  |  | @ Cl=0.1, Cd= | 0.052844
|  |  |  | @ Cl=0.4, Cd= | 0.032967
|  |  |  | @ Cl=0.6, Cd= | 0.031397
alpha (deg) | Cl | Cd | Cm | Cl/Cd
-19.5 | -0.402 | 0.4672 | -0.004 | -0.86
-19 | -0.41 | 0.44131 | -0.003 | -0.928
-18.5 | -0.417 | 0.42139 | -0.003 | -0.991
-18 | -0.425 | 0.39487 | -0.003 | -1.076
-17.5 | -0.432 | 0.36162 | -0.003 | -1.194
-17 | -0.438 | 0.34721 | -0.002 | -1.263
-16.5 | -0.444 | 0.33144 | -0.002 | -1.341
-16 | -0.45 | 0.30204 | -0.002 | -1.488
-15.5 | -0.454 | 0.28751 | -0.001 | -1.579
-15 | -0.457 | 0.27326 | -0.001 | -1.673
-14.5 | -0.46 | 0.25516 | -0.001 | -1.801
-14 | -0.46 | 0.24114 | -0.001 | -1.91
-13.5 | -0.46 | 0.21777 | 0 | -2.112
-13 | -0.458 | 0.2041 | 0 | -2.243
-12.5 | -0.454 | 0.18993 | 0 | -2.39
-12 | -0.448 | 0.18147 | 0 | -2.469
-11.5 | -0.44 | 0.16563 | 0.001 | -2.657
-11 | -0.429 | 0.15815 | 0.001 | -2.713
-10.5 | -0.415 | 0.14639 | 0.001 | -2.838
-10 | -0.4 | 0.13582 | 0.001 | -2.942
-9.5 | -0.381 | 0.12324 | 0.001 | -3.093
-9 | -0.36 | 0.11632 | 0.001 | -3.097
-8.5 | -0.337 | 0.10903 | 0.002 | -3.088
-8 | -0.311 | 0.10001 | 0.002 | -3.105
-7.5 | -0.282 | 0.09336 | 0.002 | -3.018
-7 | -0.251 | 0.08785 | 0.002 | -2.851
-6.5 | -0.217 | 0.0821 | 0.002 | -2.64
-6 | -0.181 | 0.07579 | 0.002 | -2.383
-5.5 | -0.142 | 0.0711 | 0.003 | -2.001
-5 | -0.102 | 0.06695 | 0.003 | -1.521
-4.5 | -0.059 | 0.06314 | 0.003 | -0.942
-4 | -0.015 | 0.05956 | 0.003 | -0.258
-3.5 | 0.03 | 0.05637 | 0.003 | 0.537
-3 | 0.077 | 0.05386 | 0.003 | 1.435
-2.5 | 0.125 | 0.05174 | 0.003 | 2.424
-2 | 0.174 | 0.04996 | 0.003 | 3.492
-1.5 | 0.224 | 0.0486 | 0.004 | 4.612
-1 | 0.274 | 0.04745 | 0.004 | 5.781
-0.5 | 0.325 | 0.04661 | 0.004 | 6.972
0 | 0.414 | 0.03042 | 0.004 | 13.605
0.5 | 0.47 | 0.03045 | 0.004 | 15.418
1 | 0.525 | 0.03068 | 0.004 | 17.099
1.5 | 0.578 | 0.03114 | 0.004 | 18.555
2 | 0.631 | 0.03176 | 0.004 | 19.86
2.5 | 0.683 | 0.03256 | 0.004 | 20.988
3 | 0.736 | 0.03356 | 0.004 | 21.918
3.5 | 0.788 | 0.03474 | 0.004 | 22.676
4 | 0.84 | 0.03606 | 0.005 | 23.285
4.5 | 0.891 | 0.03757 | 0.005 | 23.72
5 | 0.942 | 0.03898 | 0.005 | 24.172
5.5 | 0.993 | 0.04103 | 0.005 | 24.197
6 | 1.044 | 0.0433 | 0.005 | 24.102
6.5 | 1.094 | 0.04556 | 0.005 | 24.008
7 | 1.144 | 0.04815 | 0.005 | 23.751
7.5 | 1.193 | 0.05392 | 0.008 | 22.124
8 | 1.242 | 0.05631 | 0.008 | 22.054
8.5 | 1.291 | 0.05854 | 0.008 | 22.047
9 | 1.339 | 0.06132 | 0.008 | 21.833
9.5 | 1.387 | 0.06429 | 0.007 | 21.568
10 | 1.434 | 0.06743 | 0.007 | 21.262
10.5 | 1.481 | 0.07066 | 0.007 | 20.954
11 | 1.527 | 0.07408 | 0.007 | 20.612
11.5 | 1.573 | 0.07771 | 0.006 | 20.238
12 | 1.618 | 0.0815 | 0.006 | 19.851
12.5 | 1.663 | 0.08552 | 0.006 | 19.44
13 | 1.707 | 0.08966 | 0.005 | 19.036
13.5 | 1.75 | 0.09401 | 0.005 | 18.619
14 | 1.793 | 0.09868 | 0.005 | 18.17
14.5 | 1.835 | 0.10329 | 0.004 | 17.768
15 | 1.877 | 0.10826 | 0.004 | 17.34
15.5 | 1.918 | 0.11357 | 0.004 | 16.888
16 | 1.958 | 0.11914 | 0.003 | 16.437
16.5 | 1.995 | 0.12503 | 0.003 | 15.959
17 | 2.017 | 0.13089 | 0.002 | 15.413
17.5 | 2.034 | 0.13708 | 0.002 | 14.836
18 | 2.045 | 0.14359 | 0.001 | 14.244
18.5 | 2.052 | 0.14987 | 0.001 | 13.695
19 | 2.056 | 0.15682 | 0 | 13.109
19.5 | 2.055 | 0.16408 | 0 | 12.522
20 | 2.086 | 0.17011 | -0.001 | 12.262

## 2. Re 50k Mach 0.00 (2)
BIGFOIL.COM POLAR EXPORT
Horten 14.00% thick 10.00% camber
Horten 14.00% thick 10.00% camber |  |  |  | Cl Max: | 0.8525 | at alpha= | 19.5 | deg
XFOIL ncrit=9 |  |  |  | L/D Max: | 3.5379 | at alpha= | 19.5 | deg
Re: | 50000 |  |  | Cd Min: | 0.24096 | at alpha= | 19.5 | deg
Mach: | 0 |  |  | Cl=0 at alpha= | 2.3463 | deg
|  |  |  | @ Cl=0.1, Cd= | 0.12036
|  |  |  | @ Cl=0.4, Cd= | 0.15291
|  |  |  | @ Cl=0.6, Cd= | 0.18366
alpha (deg) | Cl | Cd | Cm | Cl/Cd
-20 | -0.3526 | 0.21819 | 0.0239 | -1.616
-19.5 | -0.3158 | 0.20918 | 0.0159 | -1.5097
-19 | -0.2844 | 0.20525 | 0.0091 | -1.3856
-18.5 | -0.2617 | 0.20101 | 0.0045 | -1.3019
-17.5 | -0.2174 | 0.19159 | -0.0039 | -1.1347
-17 | -0.1943 | 0.18628 | -0.0075 | -1.0431
-16.5 | -0.1734 | 0.18174 | -0.0111 | -0.95411
-16 | -0.1521 | 0.17774 | -0.0158 | -0.85574
-15 | -0.109 | 0.16777 | -0.0233 | -0.6497
-14.5 | -0.0896 | 0.16326 | -0.026 | -0.54882
-14 | -0.0684 | 0.15914 | -0.0307 | -0.42981
-13 | -0.029 | 0.1504 | -0.038 | -0.19282
-12.5 | -0.0098 | 0.14617 | -0.0409 | -0.067045
-12 | 0.0072 | 0.14304 | -0.0449 | 0.050336
-11.5 | 0.0203 | 0.14168 | -0.0509 | 0.14328
-11 | 0.0431 | 0.13545 | -0.0523 | 0.3182
-10.5 | 0.0633 | 0.13183 | -0.0562 | 0.48016
-10 | -0.326 | 0.17174 | -0.0083 | -1.8982
-9.5 | -0.3357 | 0.16925 | -0.0072 | -1.9835
-9 | -0.3474 | 0.16694 | -0.0061 | -2.081
-7.5 | -0.2575 | 0.15474 | -0.0336 | -1.6641
-7 | -0.2496 | 0.15141 | -0.0365 | -1.6485
-6.5 | -0.2512 | 0.14928 | -0.0375 | -1.6827
-6 | -0.2648 | 0.14797 | -0.0358 | -1.7896
-5.5 | -0.2585 | 0.14426 | -0.0355 | -1.7919
-5 | -0.2512 | 0.13977 | -0.0338 | -1.7972
-3.5 | -0.243 | 0.13206 | -0.0281 | -1.8401
-3 | -0.2358 | 0.12914 | -0.026 | -1.8259
-2.5 | -0.1854 | 0.13032 | -0.0294 | -1.4227
-2 | -0.1957 | 0.12534 | -0.0245 | -1.5614
-1.5 | -0.1853 | 0.12338 | -0.0223 | -1.5019
-1 | -0.1385 | 0.12329 | -0.0238 | -1.1234
-0.5 | -0.1418 | 0.12061 | -0.02 | -1.1757
0 | -0.0844 | 0.12204 | -0.022 | -0.69158
1.5 | -0.0424 | 0.11894 | -0.0155 | -0.35648
2.5 | 0.0077 | 0.1197 | -0.0132 | 0.064327
3.5 | 0.0541 | 0.12006 | -0.0108 | 0.45061
4 | 0.0808 | 0.11877 | -0.0091 | 0.68031
4.5 | 0.1495 | 0.12447 | -0.0115 | 1.2011
5 | 0.1334 | 0.12102 | -0.0086 | 1.1023
5.5 | 0.2378 | 0.12968 | -0.019 | 1.8337
6 | 0.2332 | 0.12871 | -0.0181 | 1.8118
6.5 | 0.2871 | 0.13464 | -0.0195 | 2.1324
7 | 0.3008 | 0.13784 | -0.0187 | 2.1822
7.5 | 0.3299 | 0.14212 | -0.0176 | 2.3213
8 | 0.3936 | 0.15247 | -0.0186 | 2.5815
8.5 | 0.3798 | 0.15019 | -0.0168 | 2.5288
9 | 0.4236 | 0.15609 | -0.0171 | 2.7138
9.5 | 0.4392 | 0.15961 | -0.0168 | 2.7517
10 | 0.4578 | 0.16186 | -0.0163 | 2.8284
10.5 | 0.5028 | 0.16967 | -0.0165 | 2.9634
11 | 0.4997 | 0.16952 | -0.0165 | 2.9477
11.5 | 0.5284 | 0.17376 | -0.0169 | 3.041
12 | 0.578 | 0.18433 | -0.0183 | 3.1357
12.5 | 0.5988 | 0.18343 | -0.0279 | 3.2645
13 | 0.6326 | 0.18986 | -0.0279 | 3.3319
13.5 | 0.6418 | 0.1928 | -0.0287 | 3.3288
14 | 0.6578 | 0.19569 | -0.0295 | 3.3614
14.5 | 0.6945 | 0.20414 | -0.0303 | 3.4021
15 | 0.6938 | 0.2041 | -0.0319 | 3.3993
15.5 | 0.7151 | 0.20824 | -0.0331 | 3.434
16 | 0.7559 | 0.21987 | -0.0344 | 3.4379
16.5 | 0.7473 | 0.21608 | -0.0365 | 3.4584
17 | 0.7717 | 0.22121 | -0.038 | 3.4885
17.5 | 0.793 | 0.22763 | -0.0398 | 3.4837
18 | 0.8003 | 0.22837 | -0.0423 | 3.5044
18.5 | 0.828 | 0.23505 | -0.0438 | 3.5227
19 | 0.8369 | 0.23774 | -0.0466 | 3.5202
19.5 | 0.8525 | 0.24096 | -0.049 | 3.5379

## 3. Re 50k Mach 0.10 (1)
BIGFOIL.COM POLAR EXPORT
Horten 14.00% thick 10.00% camber
Horten 14.00% thick 10.00% camber |  |  |  | Cl Max: | 2.075 | at alpha= | 20 | deg
JavaFoil+Calcfoil stall+Eppler ext transition |  |  |  | L/D Max: | 24.095 | at alpha= | 5.5 | deg
Re: | 50000 |  |  | Cd Min: | 0.03065 | at alpha= | 0 | deg
Mach: | 0.1 |  |  | Cl=0 at alpha= | -3.8333 | deg
|  |  |  | @ Cl=0.1, Cd= | 0.053147
|  |  |  | @ Cl=0.4, Cd= | 0.033535
|  |  |  | @ Cl=0.6, Cd= | 0.031593
alpha (deg) | Cl | Cd | Cm | Cl/Cd
-18.5 | -0.369 | 0.46154 | -0.003 | -0.8
-18 | -0.379 | 0.4379 | -0.003 | -0.865
-17.5 | -0.388 | 0.40416 | -0.003 | -0.96
-17 | -0.397 | 0.38804 | -0.002 | -1.022
-16.5 | -0.405 | 0.36088 | -0.002 | -1.122
-16 | -0.412 | 0.33822 | -0.002 | -1.219
-15.5 | -0.419 | 0.30608 | -0.001 | -1.369
-15 | -0.425 | 0.28832 | -0.001 | -1.474
-14.5 | -0.43 | 0.27036 | -0.001 | -1.589
-14 | -0.433 | 0.25313 | -0.001 | -1.711
-13.5 | -0.435 | 0.23258 | 0 | -1.87
-13 | -0.435 | 0.21452 | 0 | -2.03
-12.5 | -0.434 | 0.20557 | 0 | -2.111
-12 | -0.43 | 0.18836 | 0 | -2.285
-11.5 | -0.425 | 0.17158 | 0 | -2.476
-11 | -0.416 | 0.16175 | 0.001 | -2.571
-10.5 | -0.404 | 0.15101 | 0.001 | -2.677
-10 | -0.39 | 0.14077 | 0.001 | -2.772
-9.5 | -0.373 | 0.12788 | 0.001 | -2.921
-9 | -0.354 | 0.11983 | 0.001 | -2.955
-8.5 | -0.332 | 0.10985 | 0.002 | -3.021
-8 | -0.307 | 0.10266 | 0.002 | -2.989
-7.5 | -0.279 | 0.09536 | 0.002 | -2.928
-7 | -0.249 | 0.08871 | 0.002 | -2.804
-6.5 | -0.216 | 0.08231 | 0.002 | -2.62
-6 | -0.18 | 0.07691 | 0.002 | -2.34
-5.5 | -0.142 | 0.07197 | 0.003 | -1.973
-5 | -0.102 | 0.06762 | 0.003 | -1.505
-4.5 | -0.059 | 0.06345 | 0.003 | -0.937
-4 | -0.015 | 0.0599 | 0.003 | -0.256
-3.5 | 0.03 | 0.0567 | 0.003 | 0.535
-3 | 0.077 | 0.0541 | 0.003 | 1.432
-2.5 | 0.126 | 0.05207 | 0.003 | 2.416
-2 | 0.175 | 0.05015 | 0.003 | 3.491
-1.5 | 0.225 | 0.0488 | 0.004 | 4.611
-1 | 0.275 | 0.04764 | 0.004 | 5.782
-0.5 | 0.326 | 0.04688 | 0.004 | 6.963
0 | 0.416 | 0.03065 | 0.004 | 13.562
0.5 | 0.472 | 0.03065 | 0.004 | 15.388
1 | 0.527 | 0.0309 | 0.004 | 17.057
1.5 | 0.58 | 0.03136 | 0.004 | 18.51
2 | 0.634 | 0.03199 | 0.004 | 19.806
2.5 | 0.686 | 0.03281 | 0.004 | 20.919
3 | 0.739 | 0.03384 | 0.004 | 21.835
3.5 | 0.791 | 0.03502 | 0.005 | 22.589
4 | 0.843 | 0.03637 | 0.005 | 23.186
4.5 | 0.895 | 0.03787 | 0.005 | 23.632
5 | 0.946 | 0.03931 | 0.005 | 24.075
5.5 | 0.997 | 0.04139 | 0.005 | 24.095
6 | 1.048 | 0.04368 | 0.005 | 23.993
6.5 | 1.098 | 0.04597 | 0.005 | 23.894
7 | 1.148 | 0.04863 | 0.005 | 23.61
7.5 | 1.198 | 0.05443 | 0.008 | 22.005
8 | 1.247 | 0.05685 | 0.008 | 21.933
8.5 | 1.296 | 0.05914 | 0.008 | 21.911
9 | 1.344 | 0.06202 | 0.008 | 21.67
9.5 | 1.392 | 0.06499 | 0.007 | 21.419
10 | 1.439 | 0.06819 | 0.007 | 21.103
10.5 | 1.486 | 0.07148 | 0.007 | 20.79
11 | 1.533 | 0.07497 | 0.007 | 20.442
11.5 | 1.578 | 0.07867 | 0.006 | 20.063
12 | 1.623 | 0.08253 | 0.006 | 19.671
12.5 | 1.668 | 0.08659 | 0.006 | 19.265
13 | 1.712 | 0.09081 | 0.005 | 18.857
13.5 | 1.756 | 0.09525 | 0.005 | 18.434
14 | 1.799 | 0.10003 | 0.005 | 17.981
14.5 | 1.841 | 0.10467 | 0.004 | 17.584
15 | 1.882 | 0.10978 | 0.004 | 17.147
15.5 | 1.923 | 0.11523 | 0.004 | 16.689
16 | 1.963 | 0.12093 | 0.003 | 16.23
16.5 | 2 | 0.12683 | 0.003 | 15.768
17 | 2.021 | 0.13295 | 0.002 | 15.201
17.5 | 2.036 | 0.13945 | 0.002 | 14.597
18 | 2.045 | 0.14609 | 0.001 | 14
18.5 | 2.05 | 0.15254 | 0.001 | 13.442
19 | 2.051 | 0.15973 | 0 | 12.842
19.5 | 2.047 | 0.16733 | 0 | 12.235
20 | 2.075 | 0.17416 | -0.001 | 11.914

## 4. Re 50k Mach 0.10 (2)
BIGFOIL.COM POLAR EXPORT
Horten 14.00% thick 10.00% camber
Horten 14.00% thick 10.00% camber |  |  |  | Cl Max: | 0.8882 | at alpha= | 20 | deg
XFOIL ncrit=9 |  |  |  | L/D Max: | 3.5354 | at alpha= | 19.5 | deg
Re: | 50000 |  |  | Cd Min: | 0.25247 | at alpha= | 20 | deg
Mach: | 0.1 |  |  | Cl=0 at alpha= | 2.3918 | deg
|  |  |  | @ Cl=0.1, Cd= | 0.12096
|  |  |  | @ Cl=0.4, Cd= | 0.15347
|  |  |  | @ Cl=0.6, Cd= | 0.18408
alpha (deg) | Cl | Cd | Cm | Cl/Cd
-20 | -0.35 | 0.2177 | 0.0236 | -1.6077
-19.5 | -0.316 | 0.21064 | 0.016 | -1.5002
-19 | -0.2836 | 0.20575 | 0.009 | -1.3784
-18.5 | -0.2613 | 0.20166 | 0.0045 | -1.2957
-17.5 | -0.2159 | 0.19186 | -0.0039 | -1.1253
-16.5 | -0.1721 | 0.18224 | -0.0112 | -0.94436
-16 | -0.1507 | 0.17836 | -0.0161 | -0.84492
-15.5 | -0.1352 | 0.1761 | -0.0203 | -0.76775
-15 | -0.1069 | 0.1681 | -0.0234 | -0.63593
-14.5 | -0.0861 | 0.16352 | -0.0267 | -0.52654
-14 | -0.0664 | 0.15971 | -0.031 | -0.41575
-13 | -0.0253 | 0.15066 | -0.0384 | -0.16793
-12.5 | -0.0075 | 0.14669 | -0.041 | -0.051128
-12 | 0.0113 | 0.14358 | -0.046 | 0.078702
-11 | 0.046 | 0.13588 | -0.0522 | 0.33853
-10.5 | 0.0685 | 0.13228 | -0.0575 | 0.51784
-10 | -0.3244 | 0.17227 | -0.0084 | -1.8831
-9.5 | -0.3344 | 0.16988 | -0.0073 | -1.9684
-9 | -0.3462 | 0.16762 | -0.0063 | -2.0654
-7.5 | -0.2513 | 0.15518 | -0.0342 | -1.6194
-7 | -0.2455 | 0.15203 | -0.037 | -1.6148
-6.5 | -0.2472 | 0.1504 | -0.0385 | -1.6436
-6 | -0.2638 | 0.14924 | -0.0364 | -1.7676
-5.5 | -0.2539 | 0.1444 | -0.0358 | -1.7583
-5 | -0.2478 | 0.14058 | -0.0343 | -1.7627
-4 | -0.2407 | 0.13836 | -0.0321 | -1.7397
-3.5 | -0.2434 | 0.13265 | -0.0281 | -1.8349
-3 | -0.2378 | 0.12984 | -0.0259 | -1.8315
-2 | -0.1969 | 0.12593 | -0.0246 | -1.5636
-1.5 | -0.1879 | 0.12401 | -0.0222 | -1.5152
-1 | -0.1395 | 0.12395 | -0.0239 | -1.1255
-0.5 | -0.144 | 0.12118 | -0.0199 | -1.1883
0.5 | -0.0844 | 0.12243 | -0.0185 | -0.68937
1.5 | -0.0445 | 0.11941 | -0.0154 | -0.37267
2.5 | 0.0054 | 0.12009 | -0.0131 | 0.044966
3 | 0.0529 | 0.12233 | -0.0133 | 0.43244
3.5 | 0.0518 | 0.12049 | -0.0107 | 0.42991
4 | 0.0797 | 0.11927 | -0.0091 | 0.66823
4.5 | 0.1423 | 0.12447 | -0.0111 | 1.1432
5 | 0.1321 | 0.12141 | -0.0087 | 1.088
5.5 | 0.2384 | 0.13051 | -0.0191 | 1.8267
6 | 0.2317 | 0.12909 | -0.0181 | 1.7949
6.5 | 0.2875 | 0.13528 | -0.0197 | 2.1252
7 | 0.2992 | 0.13812 | -0.0188 | 2.1662
7.5 | 0.3299 | 0.14262 | -0.0178 | 2.3131
8 | 0.3953 | 0.15348 | -0.0188 | 2.5756
8.5 | 0.3793 | 0.15066 | -0.0169 | 2.5176
9 | 0.4244 | 0.15678 | -0.0173 | 2.707
9.5 | 0.4377 | 0.15985 | -0.017 | 2.7382
10 | 0.4585 | 0.16243 | -0.0164 | 2.8228
10.5 | 0.5043 | 0.17056 | -0.0167 | 2.9567
11 | 0.5 | 0.17003 | -0.0166 | 2.9407
11.5 | 0.5295 | 0.17442 | -0.017 | 3.0358
12 | 0.5741 | 0.18405 | -0.0183 | 3.1193
12.5 | 0.5996 | 0.184 | -0.028 | 3.2587
13 | 0.6342 | 0.19068 | -0.028 | 3.326
13.5 | 0.6422 | 0.19329 | -0.0288 | 3.3225
14 | 0.6592 | 0.19634 | -0.0296 | 3.3574
14.5 | 0.6967 | 0.20517 | -0.0305 | 3.3957
15 | 0.6952 | 0.20474 | -0.032 | 3.3955
15.5 | 0.717 | 0.20898 | -0.0333 | 3.431
16.5 | 0.7491 | 0.2168 | -0.0367 | 3.4553
17 | 0.774 | 0.22208 | -0.0382 | 3.4852
17.5 | 0.7942 | 0.22815 | -0.0401 | 3.481
18 | 0.8026 | 0.22919 | -0.0425 | 3.5019
18.5 | 0.8308 | 0.23613 | -0.0441 | 3.5184
19 | 0.8392 | 0.23856 | -0.0469 | 3.5178
19.5 | 0.8552 | 0.2419 | -0.0493 | 3.5353
20 | 0.8882 | 0.25247 | -0.051 | 3.518

## 5. Re 50k Mach 0.25 (1)
BIGFOIL.COM POLAR EXPORT
Horten 14.00% thick 10.00% camber
Horten 14.00% thick 10.00% camber |  |  |  | Cl Max: | 2.038 | at alpha= | 19 | deg
JavaFoil+Calcfoil stall+Eppler ext transition |  |  |  | L/D Max: | 23.413 | at alpha= | 5.5 | deg
Re: | 50000 |  |  | Cd Min: | 0.03186 | at alpha= | 0 | deg
Mach: | 0.25 |  |  | Cl=0 at alpha= | -3.837 | deg
|  |  |  | @ Cl=0.1, Cd= | 0.055289
|  |  |  | @ Cl=0.4, Cd= | 0.036313
|  |  |  | @ Cl=0.6, Cd= | 0.032714
alpha (deg) | Cl | Cd | Cm | Cl/Cd
-15 | -0.066 | 0.67565 | -0.001 | -0.098
-14.5 | -0.091 | 0.58908 | -0.001 | -0.154
-14 | -0.158 | 0.51252 | -0.001 | -0.308
-13.5 | -0.195 | 0.43364 | 0 | -0.45
-13 | -0.225 | 0.37863 | 0 | -0.594
-12.5 | -0.25 | 0.34364 | 0 | -0.727
-12 | -0.27 | 0.31142 | 0 | -0.868
-11.5 | -0.287 | 0.26353 | 0 | -1.09
-11 | -0.298 | 0.23588 | 0.001 | -1.265
-10.5 | -0.305 | 0.21603 | 0.001 | -1.414
-10 | -0.308 | 0.18572 | 0.001 | -1.659
-9.5 | -0.307 | 0.16459 | 0.001 | -1.863
-9 | -0.301 | 0.15148 | 0.001 | -1.986
-8.5 | -0.29 | 0.13601 | 0.002 | -2.136
-8 | -0.276 | 0.12329 | 0.002 | -2.236
-7.5 | -0.256 | 0.11412 | 0.002 | -2.247
-7 | -0.233 | 0.10314 | 0.002 | -2.258
-6.5 | -0.205 | 0.09338 | 0.002 | -2.198
-6 | -0.174 | 0.08641 | 0.002 | -2.011
-5.5 | -0.139 | 0.07952 | 0.003 | -1.744
-5 | -0.1 | 0.07264 | 0.003 | -1.382
-4.5 | -0.059 | 0.06785 | 0.003 | -0.872
-4 | -0.015 | 0.06372 | 0.003 | -0.242
-3.5 | 0.031 | 0.06025 | 0.003 | 0.508
-3 | 0.078 | 0.05642 | 0.003 | 1.39
-2.5 | 0.128 | 0.05385 | 0.003 | 2.373
-2 | 0.178 | 0.05199 | 0.003 | 3.432
-1.5 | 0.23 | 0.0501 | 0.004 | 4.585
-1 | 0.282 | 0.04896 | 0.004 | 5.754
-0.5 | 0.334 | 0.04807 | 0.004 | 6.953
0 | 0.425 | 0.03186 | 0.004 | 13.356
0.5 | 0.483 | 0.0319 | 0.004 | 15.144
1 | 0.54 | 0.03217 | 0.004 | 16.789
1.5 | 0.595 | 0.03265 | 0.004 | 18.218
2 | 0.649 | 0.03334 | 0.004 | 19.467
2.5 | 0.703 | 0.03424 | 0.004 | 20.534
3 | 0.757 | 0.03534 | 0.004 | 21.412
3.5 | 0.81 | 0.03663 | 0.005 | 22.122
4 | 0.863 | 0.03809 | 0.005 | 22.668
4.5 | 0.916 | 0.03976 | 0.005 | 23.04
5 | 0.968 | 0.04156 | 0.005 | 23.298
5.5 | 1.02 | 0.04358 | 0.005 | 23.413
6 | 1.072 | 0.04595 | 0.005 | 23.333
6.5 | 1.123 | 0.04855 | 0.005 | 23.134
7 | 1.174 | 0.0513 | 0.005 | 22.88
7.5 | 1.224 | 0.05446 | 0.006 | 22.475
8 | 1.274 | 0.06009 | 0.008 | 21.202
8.5 | 1.323 | 0.06261 | 0.008 | 21.136
9 | 1.372 | 0.06574 | 0.008 | 20.868
9.5 | 1.42 | 0.0691 | 0.008 | 20.551
10 | 1.468 | 0.07253 | 0.007 | 20.24
10.5 | 1.515 | 0.07619 | 0.007 | 19.885
11 | 1.561 | 0.08012 | 0.007 | 19.487
11.5 | 1.607 | 0.08421 | 0.007 | 19.084
12 | 1.652 | 0.0885 | 0.006 | 18.668
12.5 | 1.697 | 0.09306 | 0.006 | 18.232
13 | 1.74 | 0.09786 | 0.006 | 17.784
13.5 | 1.783 | 0.10291 | 0.005 | 17.325
14 | 1.825 | 0.10816 | 0.005 | 16.874
14.5 | 1.866 | 0.1137 | 0.004 | 16.416
15 | 1.907 | 0.11929 | 0.004 | 15.984
15.5 | 1.946 | 0.12561 | 0.004 | 15.491
16 | 1.984 | 0.13209 | 0.003 | 15.021
16.5 | 2.019 | 0.13888 | 0.003 | 14.539
17 | 2.032 | 0.14626 | 0.002 | 13.89
17.5 | 2.035 | 0.15381 | 0.002 | 13.23
18 | 2.031 | 0.16174 | 0.001 | 12.56
18.5 | 2.021 | 0.16956 | 0.001 | 11.918
19 | 2.038 | 0.17952 | 0 | 11.353
19.5 | 2.011 | 0.18929 | 0 | 10.624
20 | 1.976 | 0.19993 | -0.001 | 9.882

## 6. Re 50k Mach 0.25 (2)
BIGFOIL.COM POLAR EXPORT
Horten 14.00% thick 10.00% camber
Horten 14.00% thick 10.00% camber |  |  |  | Cl Max: | 0.8708 | at alpha= | 19.5 | deg
XFOIL ncrit=9 |  |  |  | L/D Max: | 3.5212 | at alpha= | 19.5 | deg
Re: | 50000 |  |  | Cd Min: | 0.2473 | at alpha= | 19.5 | deg
Mach: | 0.25 |  |  | Cl=0 at alpha= | 2.6161 | deg
|  |  |  | @ Cl=0.1, Cd= | 0.12305
|  |  |  | @ Cl=0.4, Cd= | 0.15622
|  |  |  | @ Cl=0.6, Cd= | 0.18899
alpha (deg) | Cl | Cd | Cm | Cl/Cd
-14 | -0.0579 | 0.16362 | -0.0325 | -0.35387
-13.5 | -0.0301 | 0.15737 | -0.0374 | -0.19127
-13 | -0.0107 | 0.15296 | -0.0397 | -0.069953
-12.5 | 0.0126 | 0.14917 | -0.0453 | 0.084467
-12 | 0.0266 | 0.1475 | -0.0504 | 0.18034
-11.5 | 0.0441 | 0.14267 | -0.0514 | 0.3091
-11 | 0.0728 | 0.13797 | -0.0577 | 0.52765
-10.5 | 0.0899 | 0.13539 | -0.0624 | 0.66401
-10 | -0.3185 | 0.17563 | -0.0087 | -1.8135
-9.5 | -0.3292 | 0.17359 | -0.0078 | -1.8964
-9 | -0.342 | 0.17178 | -0.007 | -1.9909
-7 | -0.2272 | 0.15716 | -0.0413 | -1.4457
-6.5 | -0.2511 | 0.15644 | -0.0388 | -1.6051
-6 | -0.2319 | 0.151 | -0.0395 | -1.5358
-5.5 | -0.2266 | 0.14806 | -0.0389 | -1.5305
-5 | -0.2516 | 0.14529 | -0.0335 | -1.7317
-4.5 | -0.2452 | 0.14532 | -0.0343 | -1.6873
-4 | -0.234 | 0.14018 | -0.0328 | -1.6693
-3 | -0.242 | 0.13431 | -0.0261 | -1.8018
-2.5 | -0.2267 | 0.13412 | -0.0256 | -1.6903
-1.5 | -0.1957 | 0.12836 | -0.0223 | -1.5246
-1 | -0.1448 | 0.12797 | -0.0246 | -1.1315
-0.5 | -0.1536 | 0.1246 | -0.0199 | -1.2327
0 | -0.1293 | 0.12441 | -0.0191 | -1.0393
0.5 | -0.0957 | 0.12501 | -0.0184 | -0.76554
1 | -0.074 | 0.12412 | -0.0172 | -0.5962
1.5 | -0.0548 | 0.1221 | -0.0153 | -0.44881
2 | -0.0071 | 0.12571 | -0.0159 | -0.056479
2.5 | -0.0062 | 0.12241 | -0.0129 | -0.050649
4 | 0.0739 | 0.12216 | -0.0093 | 0.60494
4.5 | 0.0956 | 0.12294 | -0.0087 | 0.77762
5 | 0.1255 | 0.12368 | -0.0087 | 1.0147
5.5 | 0.2269 | 0.13326 | -0.0189 | 1.7027
6 | 0.2246 | 0.13127 | -0.0182 | 1.711
6.5 | 0.2907 | 0.1391 | -0.0207 | 2.0899
7 | 0.2922 | 0.14007 | -0.0192 | 2.0861
7.5 | 0.3318 | 0.14542 | -0.0189 | 2.2817
8 | 0.3724 | 0.15303 | -0.0188 | 2.4335
8.5 | 0.3806 | 0.15325 | -0.0179 | 2.4835
9 | 0.4295 | 0.16074 | -0.0182 | 2.672
9.5 | 0.4343 | 0.16189 | -0.0177 | 2.6827
10 | 0.4627 | 0.16568 | -0.0172 | 2.7927
10.5 | 0.5129 | 0.17568 | -0.0177 | 2.9195
11 | 0.5028 | 0.17291 | -0.0173 | 2.9079
11.5 | 0.5362 | 0.17817 | -0.0177 | 3.0095
12 | 0.5649 | 0.18462 | -0.0187 | 3.0598
12.5 | 0.573 | 0.185 | -0.0197 | 3.0973
13 | 0.6435 | 0.19543 | -0.0288 | 3.2927
13.5 | 0.6465 | 0.19628 | -0.0296 | 3.2938
14 | 0.6673 | 0.20003 | -0.0304 | 3.336
14.5 | 0.7091 | 0.21108 | -0.0314 | 3.3594
15 | 0.7033 | 0.20837 | -0.033 | 3.3752
15.5 | 0.7276 | 0.21323 | -0.0342 | 3.4123
16 | 0.7568 | 0.22177 | -0.0357 | 3.4125
16.5 | 0.7598 | 0.22095 | -0.0379 | 3.4388
17 | 0.7871 | 0.22709 | -0.0394 | 3.466
17.5 | 0.8033 | 0.23184 | -0.0416 | 3.4649
18 | 0.8158 | 0.2339 | -0.044 | 3.4878
18.5 | 0.8467 | 0.24231 | -0.0457 | 3.4943
19 | 0.8526 | 0.24339 | -0.0487 | 3.503
19.5 | 0.8708 | 0.2473 | -0.0512 | 3.5212

## 7. Re 50k Mach 0.50 (1)
BIGFOIL.COM POLAR EXPORT
Horten 14.00% thick 10.00% camber
Horten 14.00% thick 10.00% camber |  |  |  | Cl Max: | 1.741 | at alpha= | 14 | deg
JavaFoil+Calcfoil stall+Eppler ext transition |  |  |  | L/D Max: | 19.835 | at alpha= | 4.5 | deg
Re: | 50000 |  |  | Cd Min: | 0.03852 | at alpha= | 0.5 | deg
Mach: | 0.5 |  |  | Cl=0 at alpha= | -3.8333 | deg
|  |  |  | @ Cl=0.1, Cd= | 0.086919
|  |  |  | @ Cl=0.4, Cd= | 0.049235
|  |  |  | @ Cl=0.6, Cd= | 0.038854
alpha (deg) | Cl | Cd | Cm | Cl/Cd
-20 | -0.888 | 0.46473 | -0.007 | -1.912
-19.5 | -0.861 | 0.44325 | -0.007 | -1.942
-19 | -0.834 | 0.43661 | -0.006 | -1.91
-18.5 | -0.807 | 0.4311 | -0.006 | -1.873
-18 | -0.781 | 0.42641 | -0.005 | -1.831
-17.5 | -0.754 | 0.42213 | -0.004 | -1.786
-17 | -0.727 | 0.40392 | -0.004 | -1.8
-16.5 | -0.699 | 0.40343 | -0.003 | -1.733
-16 | -0.672 | 0.3722 | -0.003 | -1.806
-15.5 | -0.645 | 0.36769 | -0.002 | -1.755
-15 | -0.618 | 0.36363 | -0.002 | -1.7
-14.5 | -0.591 | 0.37197 | -0.001 | -1.589
-14 | -0.563 | 0.35981 | -0.001 | -1.565
-13.5 | -0.536 | 0.35643 | -0.001 | -1.503
-13 | -0.509 | 0.34948 | 0 | -1.455
-12.5 | -0.481 | 0.34577 | 0 | -1.392
-12 | -0.454 | 0.33377 | 0 | -1.36
-11.5 | -0.426 | 0.31555 | 0.001 | -1.35
-11 | -0.398 | 0.313 | 0.001 | -1.273
-10.5 | -0.371 | 0.30981 | 0.001 | -1.197
-10 | -0.343 | 0.30738 | 0.002 | -1.117
-9.5 | -0.315 | 0.29518 | 0.002 | -1.069
-9 | -0.288 | 0.26815 | 0.002 | -1.073
-8.5 | -0.26 | 0.26522 | 0.002 | -0.981
-8 | -0.232 | 0.26277 | 0.003 | -0.885
-7.5 | -0.204 | 0.25228 | 0.003 | -0.81
-7 | -0.177 | 0.24985 | 0.003 | -0.707
-6.5 | -0.149 | 0.24841 | 0.003 | -0.6
-6 | -0.121 | 0.23052 | 0.003 | -0.525
-5.5 | -0.093 | 0.2303 | 0.003 | -0.405
-5 | -0.065 | 0.21041 | 0.003 | -0.31
-4.5 | -0.037 | 0.20846 | 0.003 | -0.179
-4 | -0.009 | 0.19309 | 0.003 | -0.049
-3.5 | 0.018 | 0.17607 | 0.003 | 0.105
-3 | 0.059 | 0.10658 | 0.003 | 0.555
-2.5 | 0.123 | 0.07589 | 0.003 | 1.615
-2 | 0.183 | 0.06624 | 0.004 | 2.757
-1.5 | 0.243 | 0.06023 | 0.004 | 4.029
-1 | 0.303 | 0.05707 | 0.004 | 5.318
-0.5 | 0.365 | 0.05494 | 0.004 | 6.636
0 | 0.465 | 0.03864 | 0.004 | 12.045
0.5 | 0.531 | 0.03852 | 0.004 | 13.795
1 | 0.596 | 0.03881 | 0.004 | 15.352
1.5 | 0.655 | 0.03946 | 0.005 | 16.605
2 | 0.714 | 0.0405 | 0.005 | 17.643
2.5 | 0.773 | 0.04186 | 0.005 | 18.469
3 | 0.831 | 0.0436 | 0.005 | 19.066
3.5 | 0.888 | 0.04563 | 0.005 | 19.472
4 | 0.945 | 0.04791 | 0.005 | 19.732
4.5 | 1.002 | 0.05049 | 0.005 | 19.835
5 | 1.057 | 0.05342 | 0.005 | 19.782
5.5 | 1.111 | 0.05656 | 0.005 | 19.641
6 | 1.165 | 0.06019 | 0.005 | 19.348
6.5 | 1.217 | 0.06427 | 0.006 | 18.938
7 | 1.268 | 0.06859 | 0.006 | 18.493
7.5 | 1.319 | 0.07337 | 0.006 | 17.971
8 | 1.367 | 0.07841 | 0.006 | 17.44
8.5 | 1.415 | 0.08646 | 0.009 | 16.361
9 | 1.46 | 0.09187 | 0.009 | 15.89
9.5 | 1.504 | 0.09803 | 0.008 | 15.34
10 | 1.545 | 0.10494 | 0.008 | 14.726
10.5 | 1.584 | 0.11237 | 0.008 | 14.097
11 | 1.62 | 0.12046 | 0.007 | 13.452
11.5 | 1.654 | 0.12955 | 0.007 | 12.767
12 | 1.683 | 0.13937 | 0.007 | 12.073
12.5 | 1.707 | 0.15047 | 0.006 | 11.344
13 | 1.726 | 0.1633 | 0.006 | 10.573
13.5 | 1.739 | 0.17755 | 0.006 | 9.793
14 | 1.741 | 0.1946 | 0.005 | 8.948
14.5 | 1.732 | 0.21467 | 0.005 | 8.067
15 | 1.705 | 0.24054 | 0.004 | 7.087
15.5 | 1.642 | 0.27405 | 0.004 | 5.99
16 | 1.478 | 0.33248 | 0.003 | 4.445
16.5 | 1.13 | 0.25046 |  | 4.51
17 | 1.158 | 0.32931 | 0.001 | 3.517
17.5 | 1.233 | 0.62346 | 0.002 | 1.978
18 | 1.265 | 0.63768 | 0.001 | 1.984
18.5 | 1.297 | 0.65631 | 0.001 | 1.976
19 | 1.325 | 0.66359 | 0 | 1.997

## 8. Re 50k Mach 0.50 (2)
BIGFOIL.COM POLAR EXPORT
Horten 14.00% thick 10.00% camber
Horten 14.00% thick 10.00% camber |  |  |  | Cl Max: | 0.9757 | at alpha= | 20 | deg
XFOIL ncrit=9 |  |  |  | L/D Max: | 3.423 | at alpha= | 19.5 | deg
Re: | 50000 |  |  | Cd Min: | 0.28842 | at alpha= | 20 | deg
Mach: | 0.5 |  |  | Cl=0 at alpha= | 3.4341 | deg
|  |  |  | @ Cl=0.1, Cd= | 0.1352
|  |  |  | @ Cl=0.4, Cd= | 0.16789
|  |  |  | @ Cl=0.6, Cd= | 0.20042
alpha (deg) | Cl | Cd | Cm | Cl/Cd
-20 | -0.3303 | 0.23618 | 0.02 | -1.3985
-19 | -0.2695 | 0.22342 | 0.0084 | -1.2062
-18.5 | -0.2399 | 0.2173 | 0.0031 | -1.104
-18 | -0.2102 | 0.21201 | -0.0028 | -0.99146
-17 | -0.1535 | 0.20192 | -0.0139 | -0.7602
-16.5 | -0.1193 | 0.19485 | -0.0201 | -0.61227
-16 | -0.0949 | 0.19023 | -0.0239 | -0.49887
-15.5 | -0.0642 | 0.18576 | -0.031 | -0.34561
-14.5 | -0.0088 | 0.17586 | -0.0413 | -0.05004
-14 | 0.0195 | 0.17114 | -0.0466 | 0.11394
-13.5 | 0.0368 | 0.16885 | -0.0499 | 0.21794
-13 | 0.0621 | 0.16635 | -0.0579 | 0.37331
-12.5 | 0.0928 | 0.15996 | -0.0619 | 0.58015
-12 | 0.1101 | 0.15702 | -0.064 | 0.70118
-11.5 | 0.1312 | 0.15515 | -0.0714 | 0.84563
-10 | -0.3111 | 0.19257 | -0.011 | -1.6155
-9.5 | -0.3167 | 0.18946 | -0.0098 | -1.6716
-8.5 | -0.2241 | 0.18357 | -0.0367 | -1.2208
-8 | -0.1792 | 0.17773 | -0.0441 | -1.0083
-7.5 | -0.157 | 0.17414 | -0.0472 | -0.90157
-7 | -0.163 | 0.17206 | -0.0462 | -0.94734
-6.5 | -0.1798 | 0.17175 | -0.046 | -1.0469
-6 | -0.1924 | 0.16906 | -0.0439 | -1.1381
-5 | -0.2215 | 0.16266 | -0.036 | -1.3617
-4.5 | -0.2447 | 0.16065 | -0.0323 | -1.5232
-4 | -0.2445 | 0.16192 | -0.0339 | -1.51
-3.5 | -0.2566 | 0.15489 | -0.0285 | -1.6567
-3 | -0.2709 | 0.15086 | -0.0243 | -1.7957
-2.5 | -0.2388 | 0.1508 | -0.0269 | -1.5836
-1.5 | -0.2361 | 0.14343 | -0.0215 | -1.6461
-1 | -0.2324 | 0.14031 | -0.0188 | -1.6563
-0.5 | -0.2116 | 0.13971 | -0.0183 | -1.5146
0 | -0.1948 | 0.136 | -0.0164 | -1.4324
0.5 | -0.1547 | 0.13681 | -0.0171 | -1.1308
1 | -0.1368 | 0.13687 | -0.0151 | -0.99949
1.5 | -0.0828 | 0.13893 | -0.0164 | -0.59598
2 | -0.0956 | 0.13227 | -0.0122 | -0.72276
3 | -0.0316 | 0.13452 | -0.0108 | -0.23491
4 | 0.0412 | 0.13487 | -0.0095 | 0.30548
4.5 | 0.0423 | 0.13088 | -0.0071 | 0.3232
5 | 0.1056 | 0.13562 | -0.0092 | 0.77865
5.5 | 0.1314 | 0.13595 | -0.0119 | 0.96653
6 | 0.2046 | 0.14183 | -0.0187 | 1.4426
7 | 0.2812 | 0.14992 | -0.0223 | 1.8757
7.5 | 0.3449 | 0.16071 | -0.023 | 2.1461
8 | 0.3474 | 0.16006 | -0.0214 | 2.1704
8.5 | 0.3886 | 0.16573 | -0.0215 | 2.3448
9 | 0.4331 | 0.17416 | -0.022 | 2.4868
9.5 | 0.4443 | 0.17404 | -0.0214 | 2.5529
10 | 0.4856 | 0.18106 | -0.0213 | 2.682
10.5 | 0.5061 | 0.18488 | -0.0211 | 2.7375
11 | 0.5261 | 0.18723 | -0.021 | 2.8099
11.5 | 0.5679 | 0.19605 | -0.0213 | 2.8967
12 | 0.5782 | 0.19701 | -0.0221 | 2.9349
12.5 | 0.605 | 0.2012 | -0.0232 | 3.007
13 | 0.6786 | 0.21523 | -0.033 | 3.1529
13.5 | 0.6794 | 0.21261 | -0.0339 | 3.1955
14 | 0.7085 | 0.21853 | -0.0346 | 3.2421
14.5 | 0.7402 | 0.22785 | -0.0359 | 3.2486
15 | 0.7479 | 0.2273 | -0.0377 | 3.2904
15.5 | 0.7783 | 0.23452 | -0.0393 | 3.3187
16 | 0.8013 | 0.24128 | -0.0414 | 3.321
16.5 | 0.8146 | 0.24267 | -0.0439 | 3.3568
17 | 0.8466 | 0.25164 | -0.0458 | 3.3643
17.5 | 0.862 | 0.2554 | -0.0487 | 3.3751
18 | 0.8802 | 0.25884 | -0.0515 | 3.4006
18.5 | 0.9139 | 0.27033 | -0.0537 | 3.3807
19 | 0.9226 | 0.27057 | -0.0574 | 3.4098
19.5 | 0.9445 | 0.27593 | -0.0604 | 3.423
20 | 0.9757 | 0.28842 | -0.063 | 3.3829

## 9. Re 100k Mach 0.00 (1)
BIGFOIL.COM POLAR EXPORT
Horten 14.00% thick 10.00% camber
Horten 14.00% thick 10.00% camber |  |  |  | Cl Max: | 2.092 | at alpha= | 20 | deg
JavaFoil+Calcfoil stall+Eppler ext transition |  |  |  | L/D Max: | 31.643 | at alpha= | 5 | deg
Re: | 100000 |  |  | Cd Min: | 0.02291 | at alpha= | 0 | deg
Mach: | 0 |  |  | Cl=0 at alpha= | -3.8333 | deg
|  |  |  | @ Cl=0.1, Cd= | 0.04581
|  |  |  | @ Cl=0.4, Cd= | 0.026695
|  |  |  | @ Cl=0.6, Cd= | 0.023837
alpha (deg) | Cl | Cd | Cm | Cl/Cd
-19 | -0.41 | 0.34979 | -0.004 | -1.171
-18.5 | -0.417 | 0.33248 | -0.003 | -1.256
-18 | -0.425 | 0.30822 | -0.003 | -1.378
-17.5 | -0.432 | 0.29408 | -0.003 | -1.469
-17 | -0.438 | 0.28433 | -0.002 | -1.542
-16.5 | -0.444 | 0.26 | -0.002 | -1.709
-16 | -0.45 | 0.24998 | -0.002 | -1.799
-15.5 | -0.454 | 0.23747 | -0.001 | -1.912
-15 | -0.457 | 0.21933 | -0.001 | -2.085
-14.5 | -0.46 | 0.20217 | -0.001 | -2.273
-14 | -0.461 | 0.19278 | -0.001 | -2.389
-13.5 | -0.46 | 0.18071 | 0 | -2.546
-13 | -0.458 | 0.17085 | 0 | -2.68
-12.5 | -0.454 | 0.158 | 0 | -2.873
-12 | -0.448 | 0.14679 | 0 | -3.053
-11.5 | -0.44 | 0.13949 | 0.001 | -3.155
-11 | -0.429 | 0.12848 | 0.001 | -3.34
-10.5 | -0.416 | 0.11989 | 0.001 | -3.466
-10 | -0.4 | 0.11274 | 0.001 | -3.544
-9.5 | -0.381 | 0.10492 | 0.001 | -3.633
-9 | -0.36 | 0.09706 | 0.002 | -3.712
-8.5 | -0.337 | 0.0903 | 0.002 | -3.729
-8 | -0.311 | 0.08486 | 0.002 | -3.66
-7.5 | -0.282 | 0.07932 | 0.002 | -3.553
-7 | -0.251 | 0.07343 | 0.002 | -3.412
-6.5 | -0.217 | 0.0695 | 0.002 | -3.119
-6 | -0.181 | 0.0645 | 0.003 | -2.801
-5.5 | -0.142 | 0.06072 | 0.003 | -2.344
-5 | -0.102 | 0.05718 | 0.003 | -1.781
-4.5 | -0.059 | 0.05421 | 0.003 | -1.097
-4 | -0.015 | 0.05119 | 0.003 | -0.3
-3.5 | 0.03 | 0.04894 | 0.003 | 0.619
-3 | 0.077 | 0.04661 | 0.003 | 1.658
-2.5 | 0.125 | 0.04494 | 0.003 | 2.791
-2 | 0.174 | 0.04359 | 0.004 | 4.004
-1.5 | 0.224 | 0.04234 | 0.004 | 5.294
-1 | 0.274 | 0.04151 | 0.004 | 6.61
-0.5 | 0.325 | 0.04089 | 0.004 | 7.949
0 | 0.42 | 0.02291 | 0.004 | 18.348
0.5 | 0.477 | 0.02303 | 0.004 | 20.7
1 | 0.533 | 0.0233 | 0.004 | 22.863
1.5 | 0.586 | 0.0237 | 0.004 | 24.743
2 | 0.64 | 0.02423 | 0.004 | 26.418
2.5 | 0.693 | 0.02491 | 0.004 | 27.837
3 | 0.746 | 0.02574 | 0.005 | 28.991
3.5 | 0.799 | 0.0267 | 0.005 | 29.928
4 | 0.852 | 0.02776 | 0.005 | 30.675
4.5 | 0.904 | 0.02896 | 0.005 | 31.202
5 | 0.955 | 0.03019 | 0.005 | 31.643
5.5 | 1.007 | 0.03181 | 0.005 | 31.641
6 | 1.058 | 0.03359 | 0.005 | 31.495
6.5 | 1.109 | 0.03555 | 0.006 | 31.188
7 | 1.159 | 0.04064 | 0.009 | 28.519
7.5 | 1.209 | 0.04279 | 0.009 | 28.255
8 | 1.258 | 0.04466 | 0.008 | 28.179
8.5 | 1.308 | 0.04547 | 0.008 | 28.761
9 | 1.356 | 0.04773 | 0.008 | 28.421
9.5 | 1.405 | 0.0501 | 0.008 | 28.033
10 | 1.452 | 0.05263 | 0.007 | 27.595
10.5 | 1.5 | 0.05524 | 0.007 | 27.148
11 | 1.546 | 0.0578 | 0.007 | 26.757
11.5 | 1.593 | 0.06075 | 0.007 | 26.218
12 | 1.638 | 0.06384 | 0.006 | 25.661
12.5 | 1.683 | 0.06714 | 0.006 | 25.071
13 | 1.728 | 0.07054 | 0.006 | 24.5
13.5 | 1.772 | 0.07407 | 0.005 | 23.926
14 | 1.815 | 0.07792 | 0.005 | 23.295
14.5 | 1.858 | 0.08184 | 0.005 | 22.701
15 | 1.9 | 0.08583 | 0.004 | 22.138
15.5 | 1.941 | 0.0902 | 0.004 | 21.522
16 | 1.982 | 0.09458 | 0.003 | 20.955
16.5 | 2.019 | 0.09936 | 0.003 | 20.325
17 | 2.042 | 0.10377 | 0.002 | 19.674
17.5 | 2.058 | 0.10877 | 0.002 | 18.92
18 | 2.07 | 0.11404 | 0.001 | 18.148
18.5 | 2.077 | 0.11952 | 0.001 | 17.377
19 | 2.08 | 0.12519 | 0 | 16.615
19.5 | 2.079 | 0.13111 | 0 | 15.855
20 | 2.092 | 0.15158 | -0.001 | 13.803

## 10. Re 100k Mach 0.00 (2)
BIGFOIL.COM POLAR EXPORT
Horten 14.00% thick 10.00% camber
Horten 14.00% thick 10.00% camber |  |  |  | Cl Max: | 0.3289 | at alpha= | 7 | deg
XFOIL ncrit=9 |  |  |  | L/D Max: | 2.5126 | at alpha= | 7 | deg
Re: | 100000 |  |  | Cd Min: | 0.1309 | at alpha= | 7 | deg
Mach: | 0 |  |  | Cl=0 at alpha= | 0.327 | deg
|  |  |  | @ Cl=0.1, Cd= | 0.113
|  |  |  | @ Cl=0.4, Cd= | 0.1309
|  |  |  | @ Cl=0.6, Cd= | 0.1309
alpha (deg) | Cl | Cd | Cm | Cl/Cd
0 | -0.0172 | 0.11107 | -0.0167 | -0.15486
1.5 | 0.0617 | 0.11136 | -0.0122 | 0.55406
2 | 0.0446 | 0.11211 | -0.0095 | 0.39782
2.5 | 0.0875 | 0.11246 | -0.0084 | 0.77805
3 | 0.1505 | 0.11516 | -0.0082 | 1.3069
3.5 | 0.1199 | 0.11502 | -0.0056 | 1.0424
4 | 0.1703 | 0.11686 | -0.0048 | 1.4573
4.5 | 0.239 | 0.12144 | -0.0051 | 1.9681
5 | 0.1979 | 0.12016 | -0.0026 | 1.647
5.5 | 0.2529 | 0.1236 | -0.0021 | 2.0461
6 | 0.2395 | 0.12482 | -0.0014 | 1.9188
6.5 | 0.276 | 0.12731 | -0.0007 | 2.1679
7 | 0.3289 | 0.1309 | -0.0007 | 2.5126

## 11. Re 100k Mach 0.10 (1)
BIGFOIL.COM POLAR EXPORT
Horten 14.00% thick 10.00% camber
Horten 14.00% thick 10.00% camber |  |  |  | Cl Max: | 2.081 | at alpha= | 20 | deg
JavaFoil+Calcfoil stall+Eppler ext transition |  |  |  | L/D Max: | 31.488 | at alpha= | 5 | deg
Re: | 100000 |  |  | Cd Min: | 0.02308 | at alpha= | 0 | deg
Mach: | 0.1 |  |  | Cl=0 at alpha= | -3.8333 | deg
|  |  |  | @ Cl=0.1, Cd= | 0.04622
|  |  |  | @ Cl=0.4, Cd= | 0.027193
|  |  |  | @ Cl=0.6, Cd= | 0.024002
alpha (deg) | Cl | Cd | Cm | Cl/Cd
-18.5 | -0.369 | 0.35987 | -0.003 | -1.027
-18 | -0.379 | 0.34534 | -0.003 | -1.097
-17.5 | -0.388 | 0.31907 | -0.003 | -1.216
-17 | -0.397 | 0.29977 | -0.002 | -1.323
-16.5 | -0.405 | 0.28083 | -0.002 | -1.441
-16 | -0.412 | 0.2622 | -0.002 | -1.573
-15.5 | -0.419 | 0.25309 | -0.001 | -1.656
-15 | -0.425 | 0.23811 | -0.001 | -1.785
-14.5 | -0.43 | 0.21583 | -0.001 | -1.99
-14 | -0.433 | 0.20182 | -0.001 | -2.146
-13.5 | -0.435 | 0.19279 | 0 | -2.257
-13 | -0.435 | 0.1793 | 0 | -2.428
-12.5 | -0.434 | 0.166 | 0 | -2.614
-12 | -0.431 | 0.15187 | 0 | -2.835
-11.5 | -0.425 | 0.14389 | 0.001 | -2.953
-11 | -0.416 | 0.13191 | 0.001 | -3.153
-10.5 | -0.404 | 0.1232 | 0.001 | -3.282
-10 | -0.39 | 0.11502 | 0.001 | -3.393
-9.5 | -0.374 | 0.10674 | 0.001 | -3.499
-9 | -0.354 | 0.09918 | 0.002 | -3.571
-8.5 | -0.332 | 0.0935 | 0.002 | -3.55
-8 | -0.307 | 0.08735 | 0.002 | -3.514
-7.5 | -0.279 | 0.08054 | 0.002 | -3.467
-7 | -0.249 | 0.07506 | 0.002 | -3.314
-6.5 | -0.216 | 0.06982 | 0.002 | -3.089
-6 | -0.18 | 0.06553 | 0.003 | -2.747
-5.5 | -0.142 | 0.06152 | 0.003 | -2.308
-5 | -0.102 | 0.0578 | 0.003 | -1.76
-4.5 | -0.059 | 0.05429 | 0.003 | -1.096
-4 | -0.015 | 0.05153 | 0.003 | -0.298
-3.5 | 0.03 | 0.04926 | 0.003 | 0.616
-3 | 0.078 | 0.0471 | 0.003 | 1.645
-2.5 | 0.126 | 0.04518 | 0.003 | 2.785
-2 | 0.175 | 0.04375 | 0.004 | 4.003
-1.5 | 0.225 | 0.04257 | 0.004 | 5.287
-1 | 0.276 | 0.04162 | 0.004 | 6.62
-0.5 | 0.326 | 0.04103 | 0.004 | 7.957
0 | 0.422 | 0.02308 | 0.004 | 18.287
0.5 | 0.479 | 0.02324 | 0.004 | 20.606
1 | 0.535 | 0.02347 | 0.004 | 22.798
1.5 | 0.589 | 0.02389 | 0.004 | 24.656
2 | 0.643 | 0.02444 | 0.004 | 26.307
2.5 | 0.696 | 0.02512 | 0.005 | 27.725
3 | 0.75 | 0.02596 | 0.005 | 28.877
3.5 | 0.802 | 0.02693 | 0.005 | 29.798
4 | 0.855 | 0.028 | 0.005 | 30.535
4.5 | 0.908 | 0.02922 | 0.005 | 31.061
5 | 0.959 | 0.03047 | 0.005 | 31.488
5.5 | 1.011 | 0.03211 | 0.005 | 31.484
6 | 1.062 | 0.0339 | 0.005 | 31.33
6.5 | 1.113 | 0.03592 | 0.006 | 30.996
7 | 1.164 | 0.04104 | 0.009 | 28.351
7.5 | 1.214 | 0.04289 | 0.009 | 28.297
8 | 1.263 | 0.0451 | 0.008 | 28.016
8.5 | 1.313 | 0.04596 | 0.008 | 28.563
9 | 1.361 | 0.04823 | 0.008 | 28.228
9.5 | 1.41 | 0.05064 | 0.008 | 27.843
10 | 1.457 | 0.05321 | 0.007 | 27.388
10.5 | 1.505 | 0.05591 | 0.007 | 26.919
11 | 1.552 | 0.05869 | 0.007 | 26.444
11.5 | 1.598 | 0.06148 | 0.007 | 25.997
12 | 1.644 | 0.06463 | 0.006 | 25.432
12.5 | 1.689 | 0.06801 | 0.006 | 24.835
13 | 1.734 | 0.07142 | 0.006 | 24.275
13.5 | 1.778 | 0.07508 | 0.005 | 23.675
14 | 1.821 | 0.07895 | 0.005 | 23.06
14.5 | 1.863 | 0.08297 | 0.005 | 22.453
15 | 1.905 | 0.08708 | 0.004 | 21.879
15.5 | 1.946 | 0.09145 | 0.004 | 21.281
16 | 1.986 | 0.09602 | 0.003 | 20.685
16.5 | 2.024 | 0.10083 | 0.003 | 20.071
17 | 2.045 | 0.10548 | 0.002 | 19.388
17.5 | 2.06 | 0.11067 | 0.002 | 18.61
18 | 2.069 | 0.11606 | 0.001 | 17.83
18.5 | 2.075 | 0.12169 | 0.001 | 17.048
19 | 2.075 | 0.12756 | 0 | 16.27
19.5 | 2.071 | 0.1336 | 0 | 15.502
20 | 2.081 | 0.15517 | -0.001 | 13.412

## 12. Re 100k Mach 0.10 (2)
BIGFOIL.COM POLAR EXPORT
Horten 14.00% thick 10.00% camber
Horten 14.00% thick 10.00% camber |  |  |  | Cl Max: | 0.8927 | at alpha= | 19.5 | deg
XFOIL ncrit=9 |  |  |  | L/D Max: | 3.7347 | at alpha= | 19.5 | deg
Re: | 100000 |  |  | Cd Min: | 0.23939 | at alpha= | 20 | deg
Mach: | 0.1 |  |  | Cl=0 at alpha= | 0.81723 | deg
|  |  |  | @ Cl=0.1, Cd= | 0.11358
|  |  |  | @ Cl=0.4, Cd= | 0.13962
|  |  |  | @ Cl=0.6, Cd= | 0.17781
alpha (deg) | Cl | Cd | Cm | Cl/Cd
-20 | -0.3628 | 0.21732 | 0.0318 | -1.6694
-19.5 | -0.3416 | 0.21241 | 0.0279 | -1.6082
-18.5 | -0.3033 | 0.20348 | 0.0207 | -1.4906
-18 | -0.2836 | 0.19756 | 0.0185 | -1.4355
-17.5 | -0.2628 | 0.19231 | 0.0152 | -1.3665
-17 | -0.2437 | 0.18741 | 0.0124 | -1.3004
-16.5 | -0.2238 | 0.18249 | 0.0092 | -1.2264
-16 | -0.2056 | 0.17806 | 0.0059 | -1.1547
-15.5 | -0.1896 | 0.1738 | 0.0032 | -1.0909
-15 | -0.1666 | 0.16742 | 0.0003 | -0.9951
-14.5 | -0.1483 | 0.16242 | -0.0021 | -0.91306
-14 | -0.1309 | 0.15768 | -0.0046 | -0.83016
-13.5 | -0.112 | 0.15313 | -0.0082 | -0.7314
-12.5 | -0.0791 | 0.14332 | -0.0126 | -0.55191
-12 | -0.0583 | 0.13812 | -0.0156 | -0.4221
-11.5 | -0.0406 | 0.13347 | -0.0182 | -0.30419
-11 | -0.0262 | 0.12922 | -0.0204 | -0.20275
-10 | 0.0074 | 0.12027 | -0.026 | 0.061528
-9.5 | 0.0229 | 0.11596 | -0.028 | 0.19748
-9 | 0.0346 | 0.11206 | -0.0297 | 0.30876
-8.5 | 0.0425 | 0.10985 | -0.034 | 0.38689
-8 | 0.0588 | 0.10542 | -0.0376 | 0.55777
-7.5 | 0.0693 | 0.10101 | -0.0387 | 0.68607
-7 | 0.068 | 0.09812 | -0.0379 | 0.69303
-6.5 | 0.0749 | 0.09771 | -0.0417 | 0.76655
-6 | 0.0801 | 0.09811 | -0.0442 | 0.81643
-5.5 | 0.0914 | 0.09395 | -0.0427 | 0.97286
-5 | 0.1061 | 0.08978 | -0.04 | 1.1818
-4.5 | 0.0603 | 0.10002 | -0.0445 | 0.60288
-4 | -0.0427 | 0.11182 | -0.037 | -0.38186
-3.5 | -0.0175 | 0.10819 | -0.0355 | -0.16175
-3 | -0.128 | 0.11787 | -0.0274 | -1.0859
-2.5 | -0.0865 | 0.11482 | -0.0273 | -0.75335
-2 | -0.1239 | 0.11523 | -0.022 | -1.0752
-1.5 | -0.0848 | 0.11365 | -0.0216 | -0.74615
0 | -0.0175 | 0.11163 | -0.0167 | -0.15677
0.5 | -0.0289 | 0.11159 | -0.0138 | -0.25898
1.5 | 0.0622 | 0.11203 | -0.0123 | 0.55521
2 | 0.0419 | 0.11249 | -0.0094 | 0.37248
2.5 | 0.087 | 0.11299 | -0.0084 | 0.76998
3 | 0.1518 | 0.11595 | -0.0084 | 1.3092
3.5 | 0.1184 | 0.11546 | -0.0056 | 1.0255
4 | 0.1708 | 0.11747 | -0.0048 | 1.454
4.5 | 0.1653 | 0.11918 | -0.0036 | 1.387
5 | 0.1972 | 0.12061 | -0.0026 | 1.635
5.5 | 0.2543 | 0.12434 | -0.0022 | 2.0452
6 | 0.238 | 0.12524 | -0.0014 | 1.9004
6.5 | 0.2762 | 0.12789 | -0.0007 | 2.1597
7 | 0.3311 | 0.13177 | -0.0008 | 2.5127
8 | 0.3514 | 0.13479 | -0.0009 | 2.607
8.5 | 0.4252 | 0.14213 | -0.0037 | 2.9916
9 | 0.401 | 0.14231 | -0.0044 | 2.8178
9.5 | 0.44 | 0.14743 | -0.0015 | 2.9845
10 | 0.4443 | 0.15113 | -0.0023 | 2.9399
10.5 | 0.4802 | 0.15521 | -0.0037 | 3.0939
11 | 0.5286 | 0.16098 | -0.0044 | 3.2836
11.5 | 0.5208 | 0.16363 | -0.0055 | 3.1828
12 | 0.5503 | 0.16736 | -0.0057 | 3.2881
12.5 | 0.5951 | 0.17372 | -0.0063 | 3.4256
13 | 0.5845 | 0.1758 | -0.0084 | 3.3248
13.5 | 0.6172 | 0.18004 | -0.0094 | 3.4281
14 | 0.7156 | 0.19322 | -0.0241 | 3.7036
14.5 | 0.6945 | 0.19278 | -0.0267 | 3.6026
15 | 0.7264 | 0.19755 | -0.0271 | 3.677
15.5 | 0.7343 | 0.2021 | -0.0292 | 3.6333
16 | 0.7491 | 0.20533 | -0.0309 | 3.6483
16.5 | 0.7819 | 0.21068 | -0.0316 | 3.7113
17 | 0.7815 | 0.21416 | -0.0348 | 3.6491
17.5 | 0.8033 | 0.21795 | -0.0363 | 3.6857
18 | 0.837 | 0.22431 | -0.0371 | 3.7314
18.5 | 0.8322 | 0.22672 | -0.0412 | 3.6706
19 | 0.8563 | 0.2308 | -0.0428 | 3.7101
19.5 | 0.8927 | 0.23903 | -0.0436 | 3.7347
20 | 0.8828 | 0.23939 | -0.0485 | 3.6877

## 13. Re 100k Mach 0.25 (1)
BIGFOIL.COM POLAR EXPORT
Horten 14.00% thick 10.00% camber
Horten 14.00% thick 10.00% camber |  |  |  | Cl Max: | 2.058 | at alpha= | 17.5 | deg
JavaFoil+Calcfoil stall+Eppler ext transition |  |  |  | L/D Max: | 30.546 | at alpha= | 5 | deg
Re: | 100000 |  |  | Cd Min: | 0.02416 | at alpha= | 0 | deg
Mach: | 0.25 |  |  | Cl=0 at alpha= | -3.837 | deg
|  |  |  | @ Cl=0.1, Cd= | 0.047907
|  |  |  | @ Cl=0.4, Cd= | 0.029959
|  |  |  | @ Cl=0.6, Cd= | 0.024908
alpha (deg) | Cl | Cd | Cm | Cl/Cd
-15 | -0.066 | 0.33047 | -0.001 | -0.2
-14.5 | -0.091 | 0.45197 | -0.001 | -0.201
-14 | -0.158 | 0.39198 | -0.001 | -0.403
-13.5 | -0.195 | 0.32864 | 0 | -0.594
-13 | -0.225 | 0.29012 | 0 | -0.775
-12.5 | -0.25 | 0.25882 | 0 | -0.965
-12 | -0.27 | 0.23587 | 0 | -1.147
-11.5 | -0.287 | 0.21105 | 0.001 | -1.361
-11 | -0.298 | 0.18366 | 0.001 | -1.625
-10.5 | -0.305 | 0.16833 | 0.001 | -1.814
-10 | -0.308 | 0.14939 | 0.001 | -2.063
-9.5 | -0.307 | 0.1342 | 0.001 | -2.286
-9 | -0.301 | 0.12301 | 0.002 | -2.446
-8.5 | -0.29 | 0.11161 | 0.002 | -2.603
-8 | -0.276 | 0.10143 | 0.002 | -2.718
-7.5 | -0.256 | 0.09159 | 0.002 | -2.8
-7 | -0.233 | 0.08532 | 0.002 | -2.73
-6.5 | -0.205 | 0.07763 | 0.002 | -2.644
-6 | -0.174 | 0.07172 | 0.003 | -2.423
-5.5 | -0.139 | 0.06708 | 0.003 | -2.068
-5 | -0.1 | 0.06165 | 0.003 | -1.629
-4.5 | -0.059 | 0.058 | 0.003 | -1.021
-4 | -0.015 | 0.05435 | 0.003 | -0.283
-3.5 | 0.031 | 0.05112 | 0.003 | 0.599
-3 | 0.078 | 0.04884 | 0.003 | 1.606
-2.5 | 0.128 | 0.04672 | 0.004 | 2.736
-2 | 0.178 | 0.04492 | 0.004 | 3.972
-1.5 | 0.23 | 0.04359 | 0.004 | 5.271
-1 | 0.282 | 0.04265 | 0.004 | 6.607
-0.5 | 0.334 | 0.04192 | 0.004 | 7.975
0 | 0.432 | 0.02416 | 0.004 | 17.871
0.5 | 0.49 | 0.02424 | 0.004 | 20.225
1 | 0.548 | 0.02452 | 0.004 | 22.337
1.5 | 0.603 | 0.02493 | 0.004 | 24.198
2 | 0.658 | 0.02552 | 0.004 | 25.791
2.5 | 0.713 | 0.02628 | 0.005 | 27.129
3 | 0.767 | 0.02719 | 0.005 | 28.219
3.5 | 0.821 | 0.02822 | 0.005 | 29.107
4 | 0.875 | 0.02941 | 0.005 | 29.754
4.5 | 0.928 | 0.03076 | 0.005 | 30.184
5 | 0.981 | 0.03212 | 0.005 | 30.546
5.5 | 1.034 | 0.03387 | 0.005 | 30.524
6 | 1.086 | 0.03581 | 0.005 | 30.329
6.5 | 1.138 | 0.03789 | 0.006 | 30.026
7 | 1.189 | 0.04329 | 0.009 | 27.465
7.5 | 1.24 | 0.04529 | 0.009 | 27.371
8 | 1.29 | 0.04768 | 0.009 | 27.056
8.5 | 1.34 | 0.04877 | 0.008 | 27.475
9 | 1.389 | 0.05128 | 0.008 | 27.088
9.5 | 1.438 | 0.05397 | 0.008 | 26.636
10 | 1.486 | 0.05673 | 0.008 | 26.194
10.5 | 1.534 | 0.05969 | 0.007 | 25.692
11 | 1.58 | 0.06282 | 0.007 | 25.155
11.5 | 1.626 | 0.06615 | 0.007 | 24.586
12 | 1.672 | 0.06941 | 0.006 | 24.088
12.5 | 1.717 | 0.07317 | 0.006 | 23.467
13 | 1.761 | 0.07706 | 0.006 | 22.854
13.5 | 1.804 | 0.08117 | 0.005 | 22.224
14 | 1.847 | 0.08541 | 0.005 | 21.62
14.5 | 1.888 | 0.09002 | 0.005 | 20.976
15 | 1.929 | 0.09468 | 0.004 | 20.373
15.5 | 1.968 | 0.09974 | 0.004 | 19.734
16 | 2.007 | 0.10497 | 0.003 | 19.119
16.5 | 2.042 | 0.1105 | 0.003 | 18.482
17 | 2.055 | 0.11637 | 0.002 | 17.655
17.5 | 2.058 | 0.12229 | 0.002 | 16.827
18 | 2.054 | 0.12851 | 0.001 | 15.986
18.5 | 2.043 | 0.13522 | 0.001 | 15.112
19 | 2.044 | 0.15917 | 0 | 12.842
19.5 | 2.017 | 0.16892 | 0 | 11.939
20 | 1.981 | 0.17836 | -0.001 | 11.109

## 14. Re 100k Mach 0.25 (2)
BIGFOIL.COM POLAR EXPORT
Horten 14.00% thick 10.00% camber
Horten 14.00% thick 10.00% camber |  |  |  | Cl Max: | 0.8984 | at alpha= | 20 | deg
XFOIL ncrit=9 |  |  |  | L/D Max: | 3.6933 | at alpha= | 19 | deg
Re: | 100000 |  |  | Cd Min: | 0.24468 | at alpha= | 20 | deg
Mach: | 0.25 |  |  | Cl=0 at alpha= | 1.3882 | deg
|  |  |  | @ Cl=0.1, Cd= | 0.11778
|  |  |  | @ Cl=0.4, Cd= | 0.1449
|  |  |  | @ Cl=0.6, Cd= | 0.18034
alpha (deg) | Cl | Cd | Cm | Cl/Cd
-20 | -0.3644 | 0.22039 | 0.0331 | -1.6534
-19.5 | -0.3432 | 0.2157 | 0.0292 | -1.5911
-18.5 | -0.3024 | 0.20534 | 0.0225 | -1.4727
-18 | -0.2804 | 0.19981 | 0.0192 | -1.4033
-17.5 | -0.2602 | 0.19474 | 0.0162 | -1.3361
-17 | -0.2388 | 0.18966 | 0.0128 | -1.2591
-16.5 | -0.2187 | 0.18485 | 0.0095 | -1.1831
-15.5 | -0.1782 | 0.17467 | 0.003 | -1.0202
-15 | -0.1581 | 0.16931 | 0.0006 | -0.93379
-14.5 | -0.1386 | 0.16444 | -0.0022 | -0.84286
-14 | -0.1181 | 0.15962 | -0.0058 | -0.73988
-13.5 | -0.1019 | 0.15575 | -0.009 | -0.65425
-13 | -0.0845 | 0.15059 | -0.0109 | -0.56113
-12.5 | -0.0605 | 0.1447 | -0.0142 | -0.41811
-12 | -0.0417 | 0.13985 | -0.0167 | -0.29818
-11.5 | -0.0256 | 0.13539 | -0.0187 | -0.18908
-11 | -0.0093 | 0.13193 | -0.0226 | -0.070492
-10.5 | 0.0101 | 0.12695 | -0.0257 | 0.079559
-10 | 0.0278 | 0.12195 | -0.0272 | 0.22796
-9.5 | 0.0413 | 0.11794 | -0.0286 | 0.35018
-9 | 0.0581 | 0.11537 | -0.034 | 0.5036
-8.5 | 0.0687 | 0.11241 | -0.038 | 0.61116
-8 | 0.0861 | 0.10672 | -0.038 | 0.80678
-7.5 | 0.0941 | 0.10285 | -0.0387 | 0.91492
-7 | 0.1019 | 0.10259 | -0.0458 | 0.99327
-6.5 | 0.0953 | 0.10195 | -0.046 | 0.93477
-5 | -0.0806 | 0.12405 | -0.041 | -0.64974
-4.5 | -0.0764 | 0.12108 | -0.0379 | -0.63099
-3.5 | -0.1467 | 0.12639 | -0.0296 | -1.1607
-3 | -0.1239 | 0.12078 | -0.0279 | -1.0258
-2 | -0.1344 | 0.1186 | -0.0217 | -1.1332
-1.5 | -0.0835 | 0.11668 | -0.0221 | -0.71563
-1 | -0.1094 | 0.1164 | -0.018 | -0.93986
-0.5 | -0.0745 | 0.11542 | -0.0171 | -0.64547
0 | -0.0155 | 0.115 | -0.0174 | -0.13478
0.5 | -0.0453 | 0.11426 | -0.0134 | -0.39646
2 | 0.0312 | 0.11483 | -0.0092 | 0.27171
2.5 | 0.0861 | 0.1162 | -0.0086 | 0.74096
3 | 0.0752 | 0.11735 | -0.0067 | 0.64082
3.5 | 0.1129 | 0.11801 | -0.0055 | 0.9567
4 | 0.1756 | 0.12123 | -0.0052 | 1.4485
4.5 | 0.1521 | 0.1213 | -0.0035 | 1.2539
5 | 0.1956 | 0.12333 | -0.0026 | 1.586
5.5 | 0.2646 | 0.12892 | -0.0027 | 2.0524
6 | 0.2322 | 0.1278 | -0.0013 | 1.8169
6.5 | 0.2791 | 0.13146 | -0.0007 | 2.1231
7 | 0.2835 | 0.13346 | -0.0007 | 2.1242
7.5 | 0.3083 | 0.13505 | -0.0006 | 2.2829
8 | 0.3562 | 0.13846 | -0.0009 | 2.5726
8.5 | 0.356 | 0.14097 | -0.0017 | 2.5254
9 | 0.4021 | 0.14509 | -0.0047 | 2.7714
9.5 | 0.4503 | 0.15166 | -0.0024 | 2.9691
10 | 0.4408 | 0.15354 | -0.003 | 2.8709
10.5 | 0.4836 | 0.1583 | -0.0036 | 3.055
11 | 0.5425 | 0.16638 | -0.0051 | 3.2606
11.5 | 0.5245 | 0.1667 | -0.0063 | 3.1464
12 | 0.5591 | 0.17107 | -0.0063 | 3.2683
12.5 | 0.6111 | 0.1798 | -0.007 | 3.3988
13 | 0.5907 | 0.17907 | -0.0091 | 3.2987
13.5 | 0.6282 | 0.18419 | -0.0101 | 3.4106
14 | 0.6813 | 0.19266 | -0.0264 | 3.5363
14.5 | 0.7032 | 0.19641 | -0.0273 | 3.5803
15 | 0.7396 | 0.2026 | -0.0276 | 3.6505
15.5 | 0.736 | 0.20536 | -0.0305 | 3.584
16 | 0.7602 | 0.20939 | -0.0317 | 3.6305
16.5 | 0.7977 | 0.21663 | -0.0323 | 3.6823
17 | 0.7908 | 0.21825 | -0.036 | 3.6234
17.5 | 0.8168 | 0.22261 | -0.0374 | 3.6692
18.5 | 0.845 | 0.23136 | -0.0427 | 3.6523
19 | 0.8725 | 0.23624 | -0.0441 | 3.6933
19.5 | 0.8843 | 0.24115 | -0.0472 | 3.667
20 | 0.8984 | 0.24468 | -0.0503 | 3.6717

## 15. Re 100k Mach 0.50 (1)
BIGFOIL.COM POLAR EXPORT
Horten 14.00% thick 10.00% camber
Horten 14.00% thick 10.00% camber |  |  |  | Cl Max: | 1.757 | at alpha= | 14 | deg
JavaFoil+Calcfoil stall+Eppler ext transition |  |  |  | L/D Max: | 25.761 | at alpha= | 4.5 | deg
Re: | 100000 |  |  | Cd Min: | 0.02946 | at alpha= | 0.5 | deg
Mach: | 0.5 |  |  | Cl=0 at alpha= | -3.8333 | deg
|  |  |  | @ Cl=0.1, Cd= | 0.071154
|  |  |  | @ Cl=0.4, Cd= | 0.041144
|  |  |  | @ Cl=0.6, Cd= | 0.029794
alpha (deg) | Cl | Cd | Cm | Cl/Cd
-20 | -0.888 | 0.36125 | -0.007 | -2.459
-19.5 | -0.861 | 0.3449 | -0.007 | -2.495
-19 | -0.834 | 0.33886 | -0.006 | -2.461
-18.5 | -0.807 | 0.33352 | -0.006 | -2.421
-18 | -0.781 | 0.32881 | -0.005 | -2.375
-17.5 | -0.754 | 0.32453 | -0.004 | -2.323
-17 | -0.727 | 0.31059 | -0.004 | -2.341
-16.5 | -0.699 | 0.30801 | -0.003 | -2.27
-16 | -0.672 | 0.30333 | -0.003 | -2.216
-15.5 | -0.645 | 0.29901 | -0.002 | -2.158
-15 | -0.618 | 0.29501 | -0.002 | -2.096
-14.5 | -0.591 | 0.2812 | -0.002 | -2.102
-14 | -0.563 | 0.27153 | -0.001 | -2.074
-13.5 | -0.536 | 0.26811 | -0.001 | -1.999
-13 | -0.509 | 0.26192 | 0 | -1.942
-12.5 | -0.481 | 0.25826 | 0 | -1.864
-12 | -0.454 | 0.24893 | 0 | -1.823
-11.5 | -0.426 | 0.25021 | 0.001 | -1.702
-11 | -0.398 | 0.24753 | 0.001 | -1.61
-10.5 | -0.371 | 0.24436 | 0.001 | -1.518
-10 | -0.343 | 0.24182 | 0.002 | -1.42
-9.5 | -0.315 | 0.21586 | 0.002 | -1.461
-9 | -0.288 | 0.21018 | 0.002 | -1.369
-8.5 | -0.26 | 0.20747 | 0.002 | -1.254
-8 | -0.232 | 0.20513 | 0.003 | -1.133
-7.5 | -0.204 | 0.1959 | 0.003 | -1.044
-7 | -0.177 | 0.19352 | 0.003 | -0.913
-6.5 | -0.149 | 0.19195 | 0.003 | -0.776
-6 | -0.121 | 0.17745 | 0.003 | -0.682
-5.5 | -0.093 | 0.1754 | 0.003 | -0.531
-5 | -0.065 | 0.16166 | 0.003 | -0.404
-4.5 | -0.037 | 0.15681 | 0.003 | -0.238
-4 | -0.009 | 0.14723 | 0.004 | -0.064
-3.5 | 0.018 | 0.14056 | 0.003 | 0.131
-3 | 0.059 | 0.08683 | 0.003 | 0.682
-2.5 | 0.123 | 0.06236 | 0.004 | 1.965
-2 | 0.183 | 0.05542 | 0.004 | 3.295
-1.5 | 0.243 | 0.05124 | 0.004 | 4.738
-1 | 0.304 | 0.0485 | 0.004 | 6.258
-0.5 | 0.365 | 0.04683 | 0.004 | 7.786
0 | 0.471 | 0.02961 | 0.004 | 15.916
0.5 | 0.538 | 0.02946 | 0.004 | 18.262
1 | 0.603 | 0.02981 | 0.005 | 20.229
1.5 | 0.663 | 0.03038 | 0.005 | 21.832
2 | 0.723 | 0.03125 | 0.005 | 23.14
2.5 | 0.782 | 0.03239 | 0.005 | 24.152
3 | 0.841 | 0.03378 | 0.005 | 24.897
3.5 | 0.899 | 0.03542 | 0.005 | 25.374
4 | 0.956 | 0.03726 | 0.005 | 25.662
4.5 | 1.013 | 0.03932 | 0.005 | 25.761
5 | 1.069 | 0.04164 | 0.006 | 25.662
5.5 | 1.123 | 0.04419 | 0.006 | 25.419
6 | 1.177 | 0.04708 | 0.006 | 25.011
6.5 | 1.23 | 0.05031 | 0.006 | 24.456
7 | 1.282 | 0.05372 | 0.006 | 23.865
7.5 | 1.333 | 0.05754 | 0.006 | 23.162
8 | 1.382 | 0.06418 | 0.009 | 21.532
8.5 | 1.429 | 0.06833 | 0.009 | 20.92
9 | 1.475 | 0.07196 | 0.009 | 20.496
9.5 | 1.519 | 0.07698 | 0.009 | 19.736
10 | 1.561 | 0.08236 | 0.008 | 18.956
10.5 | 1.6 | 0.08818 | 0.008 | 18.145
11 | 1.636 | 0.09468 | 0.008 | 17.283
11.5 | 1.67 | 0.1018 | 0.007 | 16.405
12 | 1.699 | 0.1098 | 0.007 | 15.473
12.5 | 1.723 | 0.11875 | 0.007 | 14.512
13 | 1.743 | 0.12871 | 0.006 | 13.54
13.5 | 1.755 | 0.14006 | 0.006 | 12.529
14 | 1.757 | 0.15348 | 0.005 | 11.448
14.5 | 1.747 | 0.1694 | 0.005 | 10.313
15 | 1.719 | 0.18907 | 0.004 | 9.093
15.5 | 1.655 | 0.21639 | 0.004 | 7.647
16 | 1.489 | 0.26295 | 0.003 | 5.661
16.5 | 1.13 | 0.21609 |  | 5.228
17 | 1.158 | 0.25753 | 0.001 | 4.497
17.5 | 1.233 | 0.46893 | 0.002 | 2.63
18 | 1.265 | 0.47894 | 0.001 | 2.641
18.5 | 1.297 | 0.50355 | 0.001 | 2.576
19 | 1.325 | 0.5009 | 0 | 2.646

## 16. Re 100k Mach 0.50 (2)
BIGFOIL.COM POLAR EXPORT
Horten 14.00% thick 10.00% camber
Horten 14.00% thick 10.00% camber |  |  |  | Cl Max: | 0.694 | at alpha= | 20 | deg
XFOIL ncrit=9 |  |  |  | L/D Max: | 3.0518 | at alpha= | 17.5 | deg
Re: | 100000 |  |  | Cd Min: | 0.23065 | at alpha= | -19.5 | deg
Mach: | 0.5 |  |  | Cl=0 at alpha= | 2.5833 | deg
|  |  |  | @ Cl=0.1, Cd= | 0.13099
|  |  |  | @ Cl=0.4, Cd= | 0.15938
|  |  |  | @ Cl=0.6, Cd= | 0.20018
alpha (deg) | Cl | Cd | Cm | Cl/Cd
-19.5 | -0.3509 | 0.23065 | 0.0347 | -1.5214
-19 | -0.3259 | 0.22465 | 0.0309 | -1.4507
-18.5 | -0.2987 | 0.21852 | 0.0263 | -1.3669
-18 | -0.2745 | 0.21295 | 0.0226 | -1.289
-17.5 | -0.2467 | 0.20743 | 0.0174 | -1.1893
-16.5 | -0.196 | 0.19582 | 0.0097 | -1.0009
-16 | -0.1676 | 0.18959 | 0.0053 | -0.88401
-15.5 | -0.1433 | 0.18419 | 0.002 | -0.778
-15 | -0.118 | 0.17938 | -0.0024 | -0.65782
-14 | -0.0675 | 0.16857 | -0.0102 | -0.40043
-13.5 | -0.0424 | 0.16316 | -0.0135 | -0.25987
-13 | -0.013 | 0.15813 | -0.0191 | -0.082211
-12.5 | 0.0093 | 0.15358 | -0.0225 | 0.060555
-11.5 | 0.0567 | 0.14509 | -0.0312 | 0.39079
-11 | 0.0828 | 0.14017 | -0.0352 | 0.59071
-10.5 | 0.1007 | 0.136 | -0.0369 | 0.74044
-10 | 0.1174 | 0.13403 | -0.0419 | 0.87592
-9.5 | 0.1442 | 0.13063 | -0.0485 | 1.1039
-9 | 0.1623 | 0.12672 | -0.0504 | 1.2808
-8.5 | 0.1733 | 0.12312 | -0.0503 | 1.4076
-8 | 0.1846 | 0.12458 | -0.0594 | 1.4818
-7.5 | 0.1787 | 0.12548 | -0.0628 | 1.4241
-7 | 0.1768 | 0.12279 | -0.0619 | 1.4399
-6.5 | 0.1577 | 0.12395 | -0.0616 | 1.2723
-6 | 0.0889 | 0.13045 | -0.0581 | 0.68149
-5.5 | 0.0036 | 0.13549 | -0.0475 | 0.02657
-5 | -0.051 | 0.13743 | -0.0404 | -0.3711
-4.5 | -0.0762 | 0.13698 | -0.0363 | -0.55629
-4 | -0.1041 | 0.14255 | -0.0361 | -0.73027
-3.5 | -0.1891 | 0.14274 | -0.0264 | -1.3248
-3 | -0.1898 | 0.1394 | -0.0239 | -1.3615
-2.5 | -0.1449 | 0.13771 | -0.0257 | -1.0522
-2 | -0.194 | 0.13667 | -0.0198 | -1.4195
-1.5 | -0.179 | 0.13304 | -0.0181 | -1.3455
-1 | -0.1338 | 0.13105 | -0.0183 | -1.021
-0.5 | -0.1598 | 0.13003 | -0.0145 | -1.2289
0.5 | -0.0678 | 0.12814 | -0.014 | -0.52911
1 | -0.0957 | 0.12653 | -0.0104 | -0.75634
2 | 0.0254 | 0.12987 | -0.0104 | 0.19558
2.5 | -0.0077 | 0.12807 | -0.0071 | -0.060123
3 | 0.0385 | 0.12775 | -0.0061 | 0.30137
3.5 | 0.0732 | 0.13151 | -0.0054 | 0.55661
4 | 0.0768 | 0.12965 | -0.0038 | 0.59236
4.5 | 0.1354 | 0.13304 | -0.0032 | 1.0177
5 | 0.1401 | 0.13385 | -0.0024 | 1.0467
5.5 | 0.172 | 0.13565 | -0.0017 | 1.268
6 | 0.2292 | 0.14009 | -0.0014 | 1.6361
6.5 | 0.2285 | 0.141 | -0.0011 | 1.6206
7 | 0.2645 | 0.14356 | -0.0009 | 1.8424
7.5 | 0.3229 | 0.14969 | -0.0011 | 2.1571
8 | 0.3158 | 0.14956 | -0.0015 | 2.1115
9 | 0.2777 | 0.14208 | -0.0039 | 1.9545
9.5 | 0.3305 | 0.14875 | -0.0047 | 2.2218
10 | 0.3287 | 0.14877 | -0.0064 | 2.2095
10.5 | 0.3611 | 0.15264 | -0.0056 | 2.3657
11 | 0.4171 | 0.16234 | -0.0052 | 2.5693
11.5 | 0.4013 | 0.15948 | -0.0067 | 2.5163
12 | 0.4362 | 0.16424 | -0.0064 | 2.6559
12.5 | 0.4535 | 0.16844 | -0.0066 | 2.6924
13 | 0.4604 | 0.16977 | -0.0077 | 2.7119
13.5 | 0.4957 | 0.1753 | -0.008 | 2.8277
14 | 0.4984 | 0.17749 | -0.0102 | 2.808
14.5 | 0.5187 | 0.18092 | -0.0117 | 2.867
15 | 0.5646 | 0.18846 | -0.014 | 2.9959
15.5 | 0.5532 | 0.18808 | -0.0162 | 2.9413
16 | 0.5774 | 0.19238 | -0.0172 | 3.0014
16.5 | 0.5953 | 0.19776 | -0.0189 | 3.0102
17 | 0.5998 | 0.20014 | -0.0213 | 2.9969
17.5 | 0.629 | 0.20611 | -0.0226 | 3.0518
18 | 0.6285 | 0.20914 | -0.0257 | 3.0052
18.5 | 0.6467 | 0.21343 | -0.0277 | 3.03
19 | 0.6712 | 0.22046 | -0.0296 | 3.0445
19.5 | 0.6695 | 0.22284 | -0.0331 | 3.0044
20 | 0.694 | 0.22872 | -0.035 | 3.0343

## 17. Re 250k Mach 0.00 (1)
BIGFOIL.COM POLAR EXPORT
Horten 14.00% thick 10.00% camber
Horten 14.00% thick 10.00% camber |  |  |  | Cl Max: | 2.113 | at alpha= | 19 | deg
JavaFoil+Calcfoil stall+Eppler ext transition |  |  |  | L/D Max: | 45.276 | at alpha= | 4.5 | deg
Re: | 250000 |  |  | Cd Min: | 0.01537 | at alpha= | 0 | deg
Mach: | 0 |  |  | Cl=0 at alpha= | -3.8333 | deg
|  |  |  | @ Cl=0.1, Cd= | 0.03972
|  |  |  | @ Cl=0.4, Cd= | 0.021324
|  |  |  | @ Cl=0.6, Cd= | 0.016203
alpha (deg) | Cl | Cd | Cm | Cl/Cd
-19 | -0.41 | 0.27944 | -0.004 | -1.467
-18.5 | -0.418 | 0.25804 | -0.003 | -1.619
-18 | -0.425 | 0.24539 | -0.003 | -1.732
-17.5 | -0.432 | 0.23439 | -0.003 | -1.844
-17 | -0.439 | 0.22291 | -0.002 | -1.968
-16.5 | -0.445 | 0.20563 | -0.002 | -2.162
-16 | -0.45 | 0.19521 | -0.002 | -2.304
-15.5 | -0.454 | 0.18514 | -0.002 | -2.453
-15 | -0.457 | 0.1717 | -0.001 | -2.664
-14.5 | -0.46 | 0.16295 | -0.001 | -2.821
-14 | -0.461 | 0.15368 | -0.001 | -2.998
-13.5 | -0.46 | 0.14606 | 0 | -3.151
-13 | -0.458 | 0.13642 | 0 | -3.357
-12.5 | -0.454 | 0.1279 | 0 | -3.551
-12 | -0.448 | 0.12005 | 0 | -3.734
-11.5 | -0.44 | 0.11241 | 0.001 | -3.917
-11 | -0.429 | 0.1059 | 0.001 | -4.054
-10.5 | -0.416 | 0.09992 | 0.001 | -4.16
-10 | -0.4 | 0.09283 | 0.001 | -4.306
-9.5 | -0.381 | 0.08619 | 0.001 | -4.424
-9 | -0.36 | 0.08023 | 0.002 | -4.491
-8.5 | -0.337 | 0.07606 | 0.002 | -4.429
-8 | -0.311 | 0.07153 | 0.002 | -4.343
-7.5 | -0.282 | 0.06643 | 0.002 | -4.244
-7 | -0.251 | 0.06217 | 0.003 | -4.031
-6.5 | -0.217 | 0.05886 | 0.003 | -3.685
-6 | -0.181 | 0.05507 | 0.003 | -3.282
-5.5 | -0.142 | 0.05149 | 0.003 | -2.765
-5 | -0.102 | 0.04916 | 0.003 | -2.073
-4.5 | -0.059 | 0.04636 | 0.003 | -1.283
-4 | -0.015 | 0.04416 | 0.003 | -0.348
-3.5 | 0.03 | 0.04221 | 0.004 | 0.718
-3 | 0.077 | 0.0404 | 0.004 | 1.914
-2.5 | 0.125 | 0.03898 | 0.004 | 3.219
-2 | 0.175 | 0.03781 | 0.004 | 4.617
-1.5 | 0.224 | 0.03692 | 0.004 | 6.075
-1 | 0.275 | 0.03622 | 0.004 | 7.58
-0.5 | 0.325 | 0.03573 | 0.004 | 9.105
0 | 0.431 | 0.01537 | 0.004 | 28.058
0.5 | 0.489 | 0.01557 | 0.004 | 31.405
1 | 0.546 | 0.01584 | 0.005 | 34.47
1.5 | 0.601 | 0.01621 | 0.005 | 37.055
2 | 0.655 | 0.01667 | 0.005 | 39.299
2.5 | 0.709 | 0.01723 | 0.005 | 41.185
3 | 0.763 | 0.01788 | 0.005 | 42.688
3.5 | 0.817 | 0.01861 | 0.005 | 43.888
4 | 0.87 | 0.01944 | 0.005 | 44.768
4.5 | 0.923 | 0.02039 | 0.006 | 45.276
5 | 0.976 | 0.02168 | 0.006 | 45.004
5.5 | 1.028 | 0.0262 | 0.009 | 39.222
6 | 1.08 | 0.02727 | 0.009 | 39.583
6.5 | 1.131 | 0.02875 | 0.009 | 39.347
7 | 1.182 | 0.02992 | 0.009 | 39.507
7.5 | 1.233 | 0.03123 | 0.009 | 39.478
8 | 1.283 | 0.03258 | 0.009 | 39.379
8.5 | 1.333 | 0.03247 | 0.008 | 41.049
9 | 1.382 | 0.03424 | 0.008 | 40.362
9.5 | 1.431 | 0.03605 | 0.008 | 39.697
10 | 1.479 | 0.03793 | 0.008 | 38.995
10.5 | 1.527 | 0.03992 | 0.007 | 38.253
11 | 1.575 | 0.04203 | 0.007 | 37.46
11.5 | 1.621 | 0.04434 | 0.007 | 36.565
12 | 1.668 | 0.04669 | 0.007 | 35.713
12.5 | 1.713 | 0.04916 | 0.006 | 34.85
13 | 1.758 | 0.05174 | 0.006 | 33.985
13.5 | 1.803 | 0.05453 | 0.005 | 33.059
14 | 1.846 | 0.05731 | 0.005 | 32.219
14.5 | 1.889 | 0.06025 | 0.005 | 31.361
15 | 1.932 | 0.06338 | 0.004 | 30.487
15.5 | 1.974 | 0.0666 | 0.004 | 29.636
16 | 2.015 | 0.07004 | 0.003 | 28.764
16.5 | 2.053 | 0.07361 | 0.003 | 27.888
17 | 2.075 | 0.07732 | 0.002 | 26.836
17.5 | 2.091 | 0.08122 | 0.002 | 25.748
18 | 2.103 | 0.08536 | 0.001 | 24.635
18.5 | 2.11 | 0.08961 | 0.001 | 23.546
19 | 2.113 | 0.09408 | 0 | 22.458
19.5 | 2.111 | 0.09866 | 0 | 21.398
20 | 2.101 | 0.13212 | -0.001 | 15.9

## 18. Re 250k Mach 0.00 (2)
BIGFOIL.COM POLAR EXPORT
Horten 14.00% thick 10.00% camber
Horten 14.00% thick 10.00% camber |  |  |  | Cl Max: | 1.1665 | at alpha= | 8.5 | deg
XFOIL ncrit=9 |  |  |  | L/D Max: | 59.1535 | at alpha= | 4.5 | deg
Re: | 250000 |  |  | Cd Min: | 0.21509 | at alpha= | -20 | deg
Mach: | 0 |  |  | Cl=0 at alpha= | -9.4852 | deg
|  |  |  | @ Cl=0.1, Cd= | 0.070567
|  |  |  | @ Cl=0.4, Cd= | 0.042933
|  |  |  | @ Cl=0.6, Cd= | 0.019345
alpha (deg) | Cl | Cd | Cm | Cl/Cd
-20 | -0.3717 | 0.21509 | 0.0345 | -1.7281
-18.5 | -0.3158 | 0.19936 | 0.0253 | -1.5841
-18 | -0.2964 | 0.19413 | 0.0224 | -1.5268
-17.5 | -0.2772 | 0.18893 | 0.0195 | -1.4672
-17 | -0.2583 | 0.18379 | 0.0168 | -1.4054
-16.5 | -0.2393 | 0.17853 | 0.0139 | -1.3404
-16 | -0.2207 | 0.17322 | 0.011 | -1.2741
-15.5 | -0.2034 | 0.1683 | 0.008 | -1.2086
-14.5 | -0.1672 | 0.15696 | 0.0028 | -1.0652
-14 | -0.1484 | 0.15144 | 0.0004 | -0.97993
-13.5 | -0.1304 | 0.14611 | -0.002 | -0.89248
-12.5 | -0.0956 | 0.13565 | -0.0068 | -0.70475
-12 | -0.0807 | 0.13095 | -0.0097 | -0.61627
-11 | -0.0481 | 0.11997 | -0.0138 | -0.40093
-10.5 | -0.031 | 0.11482 | -0.0155 | -0.26999
-10 | -0.0152 | 0.10983 | -0.0174 | -0.1384
-9.5 | -0.0004 | 0.105 | -0.0193 | -0.0038095
-9 | 0.0131 | 0.10031 | -0.0212 | 0.1306
-8.5 | 0.018 | 0.09664 | -0.0242 | 0.18626
-8 | 0.0271 | 0.09132 | -0.0259 | 0.29676
-7.5 | 0.0366 | 0.08633 | -0.0265 | 0.42395
-7 | 0.0402 | 0.08255 | -0.0259 | 0.48698
-6.5 | 0.0531 | 0.07844 | -0.0264 | 0.67695
-6 | 0.0717 | 0.07481 | -0.0273 | 0.95843
-5.5 | 0.0969 | 0.07126 | -0.0283 | 1.3598
-5 | 0.1208 | 0.06592 | -0.0276 | 1.8325
-4.5 | 0.1516 | 0.0619 | -0.0273 | 2.4491
-4 | 0.1936 | 0.05904 | -0.0273 | 3.2791
-3.5 | 0.225 | 0.05465 | -0.0262 | 4.1171
-3 | 0.2616 | 0.05119 | -0.0251 | 5.1104
-2.5 | 0.3075 | 0.04824 | -0.0239 | 6.3744
-2 | 0.3471 | 0.04488 | -0.0225 | 7.734
-1.5 | 0.3981 | 0.04309 | -0.0208 | 9.2388
-1 | 0.4352 | 0.04002 | -0.0192 | 10.8746
-0.5 | 0.4855 | 0.03794 | -0.0173 | 12.7965
0.5 | 0.5578 | 0.02026 | -0.014 | 27.5321
1 | 0.6039 | 0.01926 | -0.0123 | 31.3551
1.5 | 0.6546 | 0.01813 | -0.0108 | 36.1059
2 | 0.7063 | 0.017 | -0.0097 | 41.5471
2.5 | 0.7522 | 0.0168 | -0.0082 | 44.7738
3 | 0.7929 | 0.01677 | -0.0064 | 47.2809
3.5 | 0.8421 | 0.01669 | -0.005 | 50.4554
4 | 0.8949 | 0.01544 | -0.0048 | 57.9598
4.5 | 0.9364 | 0.01583 | -0.0034 | 59.1535
5 | 0.6771 | 0.05088 | 0.0148 | 13.3078
5.5 | 0.7451 | 0.04798 | 0.016 | 15.5294
6 | 0.8144 | 0.04494 | 0.0168 | 18.1219
6.5 | 0.8866 | 0.04183 | 0.0189 | 21.1953
7 | 0.9751 | 0.03743 | 0.0204 | 26.0513
7.5 | 1.0154 | 0.03726 | 0.0224 | 27.2517
8 | 1.0886 | 0.03495 | 0.0233 | 31.1474
8.5 | 1.1665 | 0.03289 | 0.0234 | 35.4667

## 19. Re 250k Mach 0.10 (1)
BIGFOIL.COM POLAR EXPORT
Horten 14.00% thick 10.00% camber
Horten 14.00% thick 10.00% camber |  |  |  | Cl Max: | 2.108 | at alpha= | 19 | deg
JavaFoil+Calcfoil stall+Eppler ext transition |  |  |  | L/D Max: | 45.176 | at alpha= | 4.5 | deg
Re: | 250000 |  |  | Cd Min: | 0.01553 | at alpha= | 0 | deg
Mach: | 0.1 |  |  | Cl=0 at alpha= | -3.8333 | deg
|  |  |  | @ Cl=0.1, Cd= | 0.039993
|  |  |  | @ Cl=0.4, Cd= | 0.021856
|  |  |  | @ Cl=0.6, Cd= | 0.01634
alpha (deg) | Cl | Cd | Cm | Cl/Cd
-18 | -0.379 | 0.26712 | -0.003 | -1.419
-17.5 | -0.388 | 0.25333 | -0.003 | -1.532
-17 | -0.397 | 0.23485 | -0.002 | -1.69
-16.5 | -0.405 | 0.22415 | -0.002 | -1.807
-16 | -0.413 | 0.20936 | -0.002 | -1.971
-15.5 | -0.419 | 0.19657 | -0.002 | -2.133
-15 | -0.425 | 0.18524 | -0.001 | -2.295
-14.5 | -0.43 | 0.17147 | -0.001 | -2.506
-14 | -0.433 | 0.16049 | -0.001 | -2.699
-13.5 | -0.435 | 0.15183 | 0 | -2.867
-13 | -0.436 | 0.14309 | 0 | -3.044
-12.5 | -0.434 | 0.13417 | 0 | -3.235
-12 | -0.431 | 0.12465 | 0 | -3.455
-11.5 | -0.425 | 0.11594 | 0.001 | -3.665
-11 | -0.416 | 0.10752 | 0.001 | -3.869
-10.5 | -0.404 | 0.10245 | 0.001 | -3.948
-10 | -0.39 | 0.09612 | 0.001 | -4.062
-9.5 | -0.374 | 0.08877 | 0.001 | -4.209
-9 | -0.354 | 0.08236 | 0.002 | -4.301
-8.5 | -0.332 | 0.07684 | 0.002 | -4.321
-8 | -0.307 | 0.07191 | 0.002 | -4.27
-7.5 | -0.279 | 0.06763 | 0.002 | -4.13
-7 | -0.249 | 0.06307 | 0.003 | -3.945
-6.5 | -0.216 | 0.05958 | 0.003 | -3.621
-6 | -0.18 | 0.05563 | 0.003 | -3.238
-5.5 | -0.142 | 0.05231 | 0.003 | -2.716
-5 | -0.102 | 0.04945 | 0.003 | -2.059
-4.5 | -0.06 | 0.04679 | 0.003 | -1.272
-4 | -0.015 | 0.04431 | 0.003 | -0.347
-3.5 | 0.03 | 0.04234 | 0.003 | 0.717
-3 | 0.078 | 0.04063 | 0.004 | 1.908
-2.5 | 0.126 | 0.03924 | 0.004 | 3.208
-2 | 0.175 | 0.03797 | 0.004 | 4.615
-1.5 | 0.225 | 0.03701 | 0.004 | 6.084
-1 | 0.276 | 0.0363 | 0.004 | 7.596
-0.5 | 0.327 | 0.03585 | 0.004 | 9.114
0 | 0.433 | 0.01553 | 0.004 | 27.884
0.5 | 0.491 | 0.01571 | 0.004 | 31.255
1 | 0.548 | 0.01599 | 0.005 | 34.271
1.5 | 0.603 | 0.01636 | 0.005 | 36.862
2 | 0.658 | 0.01683 | 0.005 | 39.093
2.5 | 0.712 | 0.01739 | 0.005 | 40.955
3 | 0.766 | 0.01805 | 0.005 | 42.456
3.5 | 0.82 | 0.0188 | 0.005 | 43.629
4 | 0.874 | 0.01964 | 0.005 | 44.492
4.5 | 0.927 | 0.02052 | 0.006 | 45.176
5 | 0.98 | 0.02182 | 0.006 | 44.901
5.5 | 1.032 | 0.02643 | 0.009 | 39.046
6 | 1.084 | 0.02752 | 0.009 | 39.38
6.5 | 1.136 | 0.02902 | 0.009 | 39.133
7 | 1.187 | 0.03022 | 0.009 | 39.277
7.5 | 1.237 | 0.03156 | 0.009 | 39.21
8 | 1.288 | 0.03292 | 0.009 | 39.124
8.5 | 1.338 | 0.03283 | 0.008 | 40.751
9 | 1.387 | 0.03466 | 0.008 | 40.019
9.5 | 1.436 | 0.03649 | 0.008 | 39.363
10 | 1.484 | 0.03841 | 0.008 | 38.644
10.5 | 1.532 | 0.04044 | 0.007 | 37.892
11 | 1.58 | 0.04258 | 0.007 | 37.107
11.5 | 1.627 | 0.04494 | 0.007 | 36.2
12 | 1.673 | 0.04731 | 0.007 | 35.36
12.5 | 1.719 | 0.04984 | 0.006 | 34.483
13 | 1.764 | 0.05245 | 0.006 | 33.624
13.5 | 1.808 | 0.05533 | 0.006 | 32.68
14 | 1.852 | 0.05812 | 0.005 | 31.858
14.5 | 1.895 | 0.06115 | 0.005 | 30.983
15 | 1.937 | 0.06434 | 0.004 | 30.108
15.5 | 1.978 | 0.06766 | 0.004 | 29.243
16 | 2.019 | 0.07115 | 0.003 | 28.378
16.5 | 2.057 | 0.07479 | 0.003 | 27.503
17 | 2.078 | 0.07867 | 0.002 | 26.416
17.5 | 2.093 | 0.0826 | 0.002 | 25.336
18 | 2.102 | 0.08683 | 0.001 | 24.211
18.5 | 2.107 | 0.0912 | 0.001 | 23.107
19 | 2.108 | 0.09582 | 0 | 21.998
19.5 | 2.103 | 0.10056 | 0 | 20.914
20 | 2.089 | 0.13501 | -0.001 | 15.476

## 20. Re 250k Mach 0.10 (2)
BIGFOIL.COM POLAR EXPORT
Horten 14.00% thick 10.00% camber
Horten 14.00% thick 10.00% camber |  |  |  | Cl Max: | 1.1347 | at alpha= | 6.5 | deg
XFOIL ncrit=9 |  |  |  | L/D Max: | 41.337 | at alpha= | 6.5 | deg
Re: | 250000 |  |  | Cd Min: | 0.03887 | at alpha= | 7.5 | deg
Mach: | 0.1 |  |  | Cl=0 at alpha= | -99 | deg
|  |  |  | @ Cl=0.1, Cd= | 0.03657
|  |  |  | @ Cl=0.4, Cd= | 0.03657
|  |  |  | @ Cl=0.6, Cd= | 0.033721
alpha (deg) | Cl | Cd | Cm | Cl/Cd
0 | 0.542 | 0.03657 | -0.0157 | 14.8209
0.5 | 0.5818 | 0.03423 | -0.0142 | 16.9968
1 | 0.6286 | 0.03292 | -0.0122 | 19.0948
1.5 | 0.6797 | 0.03153 | -0.0105 | 21.5572
2 | 0.7317 | 0.02999 | -0.0093 | 24.3981
2.5 | 0.7809 | 0.02932 | -0.0079 | 26.6337
3 | 0.8222 | 0.02894 | -0.006 | 28.4105
3.5 | 0.8697 | 0.02815 | -0.0048 | 30.8952
4 | 0.9247 | 0.02734 | -0.0042 | 33.8222
4.5 | 0.9736 | 0.02719 | -0.0035 | 35.8073
5 | 1.0101 | 0.02712 | -0.0001 | 37.2456
5.5 | 1.0421 | 0.02745 | 0.0027 | 37.9636
6 | 1.0872 | 0.02725 | 0.0045 | 39.8972
6.5 | 1.1347 | 0.02745 | 0.0058 | 41.337
7.5 | 1.0042 | 0.03887 | 0.023 | 25.8348
8 | 1.084 | 0.036 | 0.0241 | 30.1111

## 21. Re 250k Mach 0.25 (1)
BIGFOIL.COM POLAR EXPORT
Horten 14.00% thick 10.00% camber
Horten 14.00% thick 10.00% camber |  |  |  | Cl Max: | 2.09 | at alpha= | 17.5 | deg
JavaFoil+Calcfoil stall+Eppler ext transition |  |  |  | L/D Max: | 43.577 | at alpha= | 4.5 | deg
Re: | 250000 |  |  | Cd Min: | 0.01636 | at alpha= | 0 | deg
Mach: | 0.25 |  |  | Cl=0 at alpha= | -3.837 | deg
|  |  |  | @ Cl=0.1, Cd= | 0.041091
|  |  |  | @ Cl=0.4, Cd= | 0.024254
|  |  |  | @ Cl=0.6, Cd= | 0.017112
alpha (deg) | Cl | Cd | Cm | Cl/Cd
-15 | -0.066 | 0.25029 | -0.001 | -0.265
-14.5 | -0.091 | 0.25944 | -0.001 | -0.35
-14 | -0.158 | 0.22951 | -0.001 | -0.689
-13.5 | -0.195 | 0.20887 | 0 | -0.935
-13 | -0.225 | 0.21707 | 0 | -1.036
-12.5 | -0.25 | 0.20027 | 0 | -1.247
-12 | -0.271 | 0.17744 | 0 | -1.525
-11.5 | -0.287 | 0.15971 | 0.001 | -1.799
-11 | -0.299 | 0.14522 | 0.001 | -2.056
-10.5 | -0.306 | 0.13092 | 0.001 | -2.334
-10 | -0.308 | 0.11891 | 0.001 | -2.593
-9.5 | -0.307 | 0.1062 | 0.001 | -2.889
-9 | -0.301 | 0.09685 | 0.002 | -3.107
-8.5 | -0.291 | 0.08925 | 0.002 | -3.256
-8 | -0.276 | 0.08147 | 0.002 | -3.385
-7.5 | -0.256 | 0.07546 | 0.002 | -3.399
-7 | -0.233 | 0.06991 | 0.003 | -3.332
-6.5 | -0.205 | 0.06397 | 0.003 | -3.21
-6 | -0.174 | 0.05979 | 0.003 | -2.908
-5.5 | -0.139 | 0.05565 | 0.003 | -2.494
-5 | -0.1 | 0.05215 | 0.003 | -1.926
-4.5 | -0.059 | 0.04866 | 0.003 | -1.217
-4 | -0.015 | 0.04615 | 0.003 | -0.334
-3.5 | 0.031 | 0.04366 | 0.004 | 0.701
-3 | 0.078 | 0.04183 | 0.004 | 1.876
-2.5 | 0.128 | 0.04015 | 0.004 | 3.186
-2 | 0.179 | 0.03874 | 0.004 | 4.608
-1.5 | 0.23 | 0.03772 | 0.004 | 6.094
-1 | 0.282 | 0.03695 | 0.004 | 7.63
-0.5 | 0.335 | 0.03647 | 0.004 | 9.173
0 | 0.442 | 0.01636 | 0.004 | 27.034
0.5 | 0.502 | 0.01655 | 0.005 | 30.335
1 | 0.561 | 0.01684 | 0.005 | 33.302
1.5 | 0.617 | 0.01723 | 0.005 | 35.822
2 | 0.673 | 0.01773 | 0.005 | 37.95
2.5 | 0.729 | 0.01833 | 0.005 | 39.745
3 | 0.784 | 0.01904 | 0.005 | 41.159
3.5 | 0.839 | 0.01986 | 0.005 | 42.237
4 | 0.893 | 0.02076 | 0.006 | 43.026
4.5 | 0.947 | 0.02174 | 0.006 | 43.577
5 | 1.001 | 0.02305 | 0.006 | 43.432
5.5 | 1.054 | 0.02461 | 0.006 | 42.841
6 | 1.107 | 0.029 | 0.01 | 38.177
6.5 | 1.16 | 0.03031 | 0.009 | 38.264
7 | 1.212 | 0.03201 | 0.009 | 37.854
7.5 | 1.263 | 0.03342 | 0.009 | 37.792
8 | 1.314 | 0.03497 | 0.009 | 37.581
8.5 | 1.365 | 0.03504 | 0.009 | 38.938
9 | 1.414 | 0.03695 | 0.008 | 38.282
9.5 | 1.464 | 0.03906 | 0.008 | 37.472
10 | 1.512 | 0.04117 | 0.008 | 36.736
10.5 | 1.56 | 0.04343 | 0.008 | 35.935
11 | 1.608 | 0.04582 | 0.007 | 35.094
11.5 | 1.655 | 0.04833 | 0.007 | 34.234
12 | 1.701 | 0.05105 | 0.007 | 33.311
12.5 | 1.746 | 0.05389 | 0.006 | 32.401
13 | 1.79 | 0.05683 | 0.006 | 31.506
13.5 | 1.834 | 0.06004 | 0.006 | 30.547
14 | 1.877 | 0.06323 | 0.005 | 29.684
14.5 | 1.919 | 0.06666 | 0.005 | 28.785
15 | 1.96 | 0.07024 | 0.004 | 27.906
15.5 | 2 | 0.07401 | 0.004 | 27.023
16 | 2.039 | 0.07805 | 0.003 | 26.123
16.5 | 2.074 | 0.08233 | 0.003 | 25.197
17 | 2.087 | 0.08673 | 0.002 | 24.06
17.5 | 2.09 | 0.09143 | 0.002 | 22.859
18 | 2.086 | 0.09642 | 0.001 | 21.635
18.5 | 2.075 | 0.10163 | 0.001 | 20.414
19 | 2.052 | 0.13797 | 0 | 14.873
19.5 | 2.024 | 0.14701 | 0 | 13.77
20 | 1.989 | 0.1554 | -0.001 | 12.798

## 22. Re 250k Mach 0.25 (2)
BIGFOIL.COM POLAR EXPORT
Horten 14.00% thick 10.00% camber
Horten 14.00% thick 10.00% camber |  |  |  | Cl Max: | 0.9295 | at alpha= | 5 | deg
XFOIL ncrit=9 |  |  |  | L/D Max: | 28.9705 | at alpha= | 3.5 | deg
Re: | 250000 |  |  | Cd Min: | 0.2188 | at alpha= | -20 | deg
Mach: | 0.25 |  |  | Cl=0 at alpha= | -10.2113 | deg
|  |  |  | @ Cl=0.1, Cd= | 0.076725
|  |  |  | @ Cl=0.4, Cd= | 0.045789
|  |  |  | @ Cl=0.6, Cd= | 0.036125
alpha (deg) | Cl | Cd | Cm | Cl/Cd
-20 | -0.3758 | 0.2188 | 0.0367 | -1.7176
-19 | -0.3369 | 0.20841 | 0.03 | -1.6165
-18.5 | -0.3156 | 0.20233 | 0.0271 | -1.5598
-18 | -0.2952 | 0.197 | 0.0241 | -1.4985
-17.5 | -0.2751 | 0.19172 | 0.0212 | -1.4349
-17 | -0.2545 | 0.18634 | 0.0181 | -1.3658
-16.5 | -0.2343 | 0.18092 | 0.015 | -1.295
-16 | -0.215 | 0.17568 | 0.012 | -1.2238
-15 | -0.1774 | 0.16506 | 0.0059 | -1.0748
-14.5 | -0.1564 | 0.1589 | 0.0036 | -0.98427
-14 | -0.137 | 0.15345 | 0.0011 | -0.8928
-13.5 | -0.1178 | 0.1481 | -0.0014 | -0.79541
-13 | -0.0986 | 0.14267 | -0.0041 | -0.69111
-12.5 | -0.0806 | 0.13751 | -0.0068 | -0.58614
-11.5 | -0.0476 | 0.12737 | -0.012 | -0.37371
-11 | -0.0276 | 0.12142 | -0.0137 | -0.22731
-10.5 | -0.0097 | 0.11627 | -0.0157 | -0.083427
-10 | 0.0071 | 0.11123 | -0.0177 | 0.063832
-9.5 | 0.0229 | 0.10644 | -0.0197 | 0.21514
-9 | 0.0373 | 0.102 | -0.022 | 0.36569
-8 | 0.0624 | 0.09216 | -0.0257 | 0.67708
-7.5 | 0.0734 | 0.08748 | -0.0272 | 0.83905
-7 | 0.0781 | 0.08336 | -0.0281 | 0.9369
-6.5 | 0.0833 | 0.07995 | -0.028 | 1.0419
-6 | 0.0984 | 0.07707 | -0.0295 | 1.2768
-5 | 0.1439 | 0.06726 | -0.0289 | 2.1395
-4.5 | 0.1732 | 0.06356 | -0.0287 | 2.725
-4 | 0.2151 | 0.06139 | -0.029 | 3.5038
-3.5 | 0.2436 | 0.05628 | -0.0277 | 4.3284
-3 | 0.2813 | 0.05259 | -0.0265 | 5.3489
-2.5 | 0.3271 | 0.04981 | -0.0252 | 6.567
-2 | 0.3638 | 0.04688 | -0.0236 | 7.7602
-1.5 | 0.4159 | 0.04531 | -0.0218 | 9.179
-1 | 0.4541 | 0.04158 | -0.0199 | 10.9211
0 | 0.5454 | 0.03786 | -0.0158 | 14.4057
0.5 | 0.5903 | 0.03642 | -0.0136 | 16.2081
1 | 0.6439 | 0.03479 | -0.0116 | 18.5082
1.5 | 0.7004 | 0.03349 | -0.0099 | 20.9137
2.5 | 0.776 | 0.03376 | -0.0045 | 22.9858
3 | 0.8233 | 0.03143 | -0.0033 | 26.1947
3.5 | 0.8836 | 0.0305 | -0.0026 | 28.9705
4 | 0.8678 | 0.03324 | 0.0041 | 26.1071
4.5 | 0.8173 | 0.0381 | 0.0128 | 21.4514
5 | 0.9295 | 0.03336 | 0.011 | 27.8627

## 23. Re 250k Mach 0.50 (1)
BIGFOIL.COM POLAR EXPORT
Horten 14.00% thick 10.00% camber
Horten 14.00% thick 10.00% camber |  |  |  | Cl Max: | 1.782 | at alpha= | 14 | deg
JavaFoil+Calcfoil stall+Eppler ext transition |  |  |  | L/D Max: | 36.298 | at alpha= | 4.5 | deg
Re: | 250000 |  |  | Cd Min: | 0.02053 | at alpha= | 0 | deg
Mach: | 0.5 |  |  | Cl=0 at alpha= | -3.8333 | deg
|  |  |  | @ Cl=0.1, Cd= | 0.055826
|  |  |  | @ Cl=0.4, Cd= | 0.033993
|  |  |  | @ Cl=0.6, Cd= | 0.0209
alpha (deg) | Cl | Cd | Cm | Cl/Cd
-20 | -0.889 | 0.28254 | -0.007 | -3.145
-19.5 | -0.861 | 0.26982 | -0.007 | -3.19
-19 | -0.834 | 0.26421 | -0.006 | -3.157
-18.5 | -0.808 | 0.25915 | -0.006 | -3.116
-18 | -0.781 | 0.25452 | -0.005 | -3.068
-17.5 | -0.754 | 0.2502 | -0.005 | -3.014
-17 | -0.727 | 0.23906 | -0.004 | -3.042
-16.5 | -0.699 | 0.23454 | -0.003 | -2.981
-16 | -0.672 | 0.21975 | -0.003 | -3.059
-15.5 | -0.645 | 0.21553 | -0.002 | -2.994
-15 | -0.618 | 0.21153 | -0.002 | -2.923
-14.5 | -0.591 | 0.21107 | -0.002 | -2.801
-14 | -0.563 | 0.20312 | -0.001 | -2.772
-13.5 | -0.536 | 0.19965 | -0.001 | -2.684
-13 | -0.509 | 0.19444 | 0 | -2.616
-12.5 | -0.481 | 0.19092 | 0 | -2.521
-12 | -0.454 | 0.18292 | 0.001 | -2.482
-11.5 | -0.426 | 0.18118 | 0.001 | -2.351
-11 | -0.398 | 0.17839 | 0.001 | -2.234
-10.5 | -0.371 | 0.17531 | 0.002 | -2.116
-10 | -0.343 | 0.17238 | 0.002 | -1.992
-9.5 | -0.315 | 0.15385 | 0.002 | -2.05
-9 | -0.288 | 0.1493 | 0.002 | -1.928
-8.5 | -0.26 | 0.14659 | 0.003 | -1.775
-8 | -0.232 | 0.14452 | 0.003 | -1.609
-7.5 | -0.204 | 0.13644 | 0.003 | -1.499
-7 | -0.177 | 0.13415 | 0.003 | -1.317
-6.5 | -0.149 | 0.13247 | 0.003 | -1.124
-6 | -0.121 | 0.12775 | 0.003 | -0.947
-5.5 | -0.093 | 0.12354 | 0.003 | -0.754
-5 | -0.065 | 0.11581 | 0.004 | -0.564
-4.5 | -0.037 | 0.11295 | 0.004 | -0.331
-4 | -0.009 | 0.10365 | 0.004 | -0.092
-3.5 | 0.018 | 0.09984 | 0.004 | 0.185
-3 | 0.059 | 0.06664 | 0.004 | 0.888
-2.5 | 0.123 | 0.04976 | 0.004 | 2.463
-2 | 0.183 | 0.04527 | 0.004 | 4.035
-1.5 | 0.243 | 0.04265 | 0.004 | 5.693
-1 | 0.304 | 0.0409 | 0.004 | 7.423
-0.5 | 0.365 | 0.03981 | 0.004 | 9.162
0 | 0.481 | 0.02053 | 0.005 | 23.426
0.5 | 0.549 | 0.02066 | 0.005 | 26.564
1 | 0.615 | 0.02097 | 0.005 | 29.322
1.5 | 0.676 | 0.02149 | 0.005 | 31.464
2 | 0.737 | 0.02222 | 0.005 | 33.159
2.5 | 0.797 | 0.02314 | 0.005 | 34.452
3 | 0.857 | 0.02419 | 0.005 | 35.41
3.5 | 0.915 | 0.02543 | 0.006 | 35.985
4 | 0.973 | 0.02684 | 0.006 | 36.263
4.5 | 1.031 | 0.0284 | 0.006 | 36.298
5 | 1.087 | 0.03011 | 0.006 | 36.108
5.5 | 1.143 | 0.03218 | 0.006 | 35.511
6 | 1.197 | 0.03444 | 0.006 | 34.773
6.5 | 1.251 | 0.03713 | 0.007 | 33.691
7 | 1.303 | 0.04222 | 0.01 | 30.873
7.5 | 1.355 | 0.04478 | 0.01 | 30.251
8 | 1.404 | 0.04757 | 0.01 | 29.52
8.5 | 1.452 | 0.05089 | 0.009 | 28.535
9 | 1.498 | 0.05259 | 0.009 | 28.49
9.5 | 1.543 | 0.05637 | 0.009 | 27.371
10 | 1.585 | 0.06048 | 0.009 | 26.209
10.5 | 1.624 | 0.06499 | 0.008 | 24.996
11 | 1.661 | 0.06985 | 0.008 | 23.782
11.5 | 1.695 | 0.07537 | 0.008 | 22.488
12 | 1.724 | 0.0812 | 0.007 | 21.23
12.5 | 1.748 | 0.08791 | 0.007 | 19.888
13 | 1.768 | 0.09552 | 0.006 | 18.507
13.5 | 1.78 | 0.10395 | 0.006 | 17.123
14 | 1.782 | 0.11414 | 0.006 | 15.613
14.5 | 1.772 | 0.12622 | 0.005 | 14.038
15 | 1.744 | 0.14096 | 0.005 | 12.37
15.5 | 1.679 | 0.16069 | 0.004 | 10.447
16 | 1.511 | 0.19494 | 0.004 | 7.753
16.5 | 1.13 | 0.17213 |  | 6.563
17 | 1.158 | 0.20716 | 0.001 | 5.591
17.5 | 1.233 | 0.32686 | 0.002 | 3.773
18 | 1.265 | 0.33652 | 0.001 | 3.759
18.5 | 1.297 | 0.33873 | 0.001 | 3.829
19 | 1.326 | 0.34472 | 0 | 3.845

## 24. Re 250k Mach 0.50 (2)
BIGFOIL.COM POLAR EXPORT
Horten 14.00% thick 10.00% camber
Horten 14.00% thick 10.00% camber |  |  |  | Cl Max: | 0.9847 | at alpha= | 19.5 | deg
XFOIL ncrit=9 |  |  |  | L/D Max: | 4.7805 | at alpha= | -3 | deg
Re: | 250000 |  |  | Cd Min: | 0.25343 | at alpha= | 19.5 | deg
Mach: | 0.5 |  |  | Cl=0 at alpha= | -11.9525 | deg
|  |  |  | @ Cl=0.1, Cd= | 0.11415
|  |  |  | @ Cl=0.4, Cd= | 0.12526
|  |  |  | @ Cl=0.6, Cd= | 0.16532
alpha (deg) | Cl | Cd | Cm | Cl/Cd
-19.5 | -0.3697 | 0.2284 | 0.0412 | -1.6187
-19 | -0.3444 | 0.22201 | 0.0374 | -1.5513
-18.5 | -0.3193 | 0.21577 | 0.0337 | -1.4798
-18 | -0.2944 | 0.20961 | 0.03 | -1.4045
-17.5 | -0.2692 | 0.20344 | 0.0262 | -1.3232
-17 | -0.2438 | 0.19735 | 0.0225 | -1.2354
-15.5 | -0.1698 | 0.17917 | 0.0118 | -0.9477
-15 | -0.1444 | 0.17297 | 0.0086 | -0.83483
-14.5 | -0.12 | 0.16706 | 0.0056 | -0.7183
-14 | -0.096 | 0.16131 | 0.0025 | -0.59513
-13.5 | -0.0713 | 0.1555 | -0.0009 | -0.45852
-13 | -0.048 | 0.15008 | -0.0042 | -0.31983
-12 | -0.0023 | 0.13848 | -0.0096 | -0.016609
-11.5 | 0.0219 | 0.1329 | -0.0125 | 0.16479
-11 | 0.0448 | 0.12749 | -0.0152 | 0.3514
-10.5 | 0.0668 | 0.12219 | -0.0177 | 0.54669
-10 | 0.0872 | 0.11718 | -0.0203 | 0.74415
-9 | 0.1268 | 0.1078 | -0.0258 | 1.1763
-8.5 | 0.1489 | 0.1023 | -0.0272 | 1.4555
-8 | 0.168 | 0.09753 | -0.029 | 1.7225
-7.5 | 0.1851 | 0.09314 | -0.0309 | 1.9873
-6.5 | 0.2076 | 0.0853 | -0.0366 | 2.4338
-6 | 0.216 | 0.08117 | -0.036 | 2.6611
-5.5 | 0.2256 | 0.07758 | -0.0353 | 2.908
-5 | 0.2399 | 0.0746 | -0.0356 | 3.2158
-4.5 | 0.2585 | 0.07232 | -0.0359 | 3.5744
-4 | 0.2836 | 0.06972 | -0.0355 | 4.0677
-3.5 | 0.3075 | 0.06511 | -0.0334 | 4.7228
-3 | 0.3126 | 0.06539 | -0.0315 | 4.7805
-2.5 | 0.1504 | 0.08271 | -0.0241 | 1.8184
-2 | 0.1607 | 0.07951 | -0.0192 | 2.0211
-1.5 | 0.0675 | 0.08891 | -0.0131 | 0.75919
-1 | 0.0958 | 0.08596 | -0.0101 | 1.1145
-0.5 | 0.1472 | 0.08282 | -0.0073 | 1.7773
0.5 | 0.1252 | 0.08775 | -0.0023 | 1.4268
1.5 | 0.1417 | 0.09512 | 0.0012 | 1.4897
2 | 0.1796 | 0.09098 | 0.0041 | 1.9741
2.5 | 0.1461 | 0.09844 | 0.0043 | 1.4842
3.5 | 0.2424 | 0.09637 | 0.0091 | 2.5153
4 | 0.2091 | 0.10455 | 0.0084 | 2
4.5 | 0.2532 | 0.10507 | 0.0103 | 2.4098
5 | 0.3139 | 0.10479 | 0.0129 | 2.9955
5.5 | 0.2817 | 0.11313 | 0.0113 | 2.4901
6 | 0.3178 | 0.11425 | 0.0124 | 2.7816
6.5 | 0.378 | 0.11382 | 0.0146 | 3.321
7 | 0.3503 | 0.12279 | 0.0124 | 2.8528
7.5 | 0.3855 | 0.12524 | 0.013 | 3.0781
8 | 0.4468 | 0.12532 | 0.0148 | 3.5653
8.5 | 0.426 | 0.13472 | 0.0124 | 3.1621
9 | 0.4554 | 0.13821 | 0.0122 | 3.295
9.5 | 0.5135 | 0.13828 | 0.0131 | 3.7135
10 | 0.394 | 0.13706 | 0.0055 | 2.8747
10.5 | 0.4358 | 0.14097 | 0.0056 | 3.0914
11 | 0.4629 | 0.14546 | 0.0059 | 3.1823
11.5 | 0.4289 | 0.14973 | 0.0014 | 2.8645
12 | 0.4566 | 0.15233 | 0.0014 | 2.9974
12.5 | 0.6267 | 0.16774 | 0.0091 | 3.7361
13.5 | 0.6528 | 0.17948 | 0.006 | 3.6372
14 | 0.6725 | 0.18498 | 0.0042 | 3.6355
14.5 | 0.6884 | 0.19159 | 0.0016 | 3.5931
15 | 0.7193 | 0.19474 | 0.0001 | 3.6936
16.5 | 0.8612 | 0.22052 | -0.0337 | 3.9053
17 | 0.8801 | 0.22652 | -0.0365 | 3.8853
17.5 | 0.9009 | 0.23365 | -0.0392 | 3.8558
18 | 0.9215 | 0.23732 | -0.0421 | 3.8829
18.5 | 0.9566 | 0.23961 | -0.0431 | 3.9923
19 | 0.9651 | 0.24752 | -0.0478 | 3.8991
19.5 | 0.9847 | 0.25343 | -0.0511 | 3.8855

## 25. Re 500k Mach 0.00 (1)
BIGFOIL.COM POLAR EXPORT
Horten 14.00% thick 10.00% camber
Horten 14.00% thick 10.00% camber |  |  |  | Cl Max: | 2.132 | at alpha= | 19 | deg
JavaFoil+Calcfoil stall+Eppler ext transition |  |  |  | L/D Max: | 57.392 | at alpha= | 3.5 | deg
Re: | 500000 |  |  | Cd Min: | 0.01128 | at alpha= | 0 | deg
Mach: | 0 |  |  | Cl=0 at alpha= | -3.8333 | deg
|  |  |  | @ Cl=0.1, Cd= | 0.036652
|  |  |  | @ Cl=0.4, Cd= | 0.019016
|  |  |  | @ Cl=0.6, Cd= | 0.012184
alpha (deg) | Cl | Cd | Cm | Cl/Cd
-19 | -0.41 | 0.23065 | -0.004 | -1.779
-18.5 | -0.418 | 0.21739 | -0.004 | -1.923
-18 | -0.425 | 0.20589 | -0.003 | -2.066
-17.5 | -0.432 | 0.1997 | -0.003 | -2.165
-17 | -0.439 | 0.18949 | -0.003 | -2.316
-16.5 | -0.445 | 0.17771 | -0.002 | -2.503
-16 | -0.45 | 0.16977 | -0.002 | -2.651
-15.5 | -0.454 | 0.15902 | -0.002 | -2.857
-15 | -0.458 | 0.15144 | -0.001 | -3.022
-14.5 | -0.46 | 0.1426 | -0.001 | -3.226
-14 | -0.461 | 0.13624 | -0.001 | -3.383
-13.5 | -0.46 | 0.12776 | 0 | -3.604
-13 | -0.458 | 0.12073 | 0 | -3.796
-12.5 | -0.454 | 0.1143 | 0 | -3.976
-12 | -0.449 | 0.10577 | 0 | -4.241
-11.5 | -0.441 | 0.10003 | 0.001 | -4.404
-11 | -0.43 | 0.09371 | 0.001 | -4.584
-10.5 | -0.416 | 0.08763 | 0.001 | -4.746
-10 | -0.4 | 0.08223 | 0.001 | -4.864
-9.5 | -0.382 | 0.07707 | 0.002 | -4.95
-9 | -0.361 | 0.07239 | 0.002 | -4.981
-8.5 | -0.337 | 0.06844 | 0.002 | -4.925
-8 | -0.311 | 0.06425 | 0.002 | -4.838
-7.5 | -0.282 | 0.06042 | 0.002 | -4.669
-7 | -0.251 | 0.05707 | 0.003 | -4.395
-6.5 | -0.217 | 0.05368 | 0.003 | -4.044
-6 | -0.181 | 0.05032 | 0.003 | -3.595
-5.5 | -0.142 | 0.04774 | 0.003 | -2.985
-5 | -0.102 | 0.04511 | 0.003 | -2.261
-4.5 | -0.06 | 0.04293 | 0.004 | -1.387
-4 | -0.015 | 0.04072 | 0.004 | -0.377
-3.5 | 0.03 | 0.0387 | 0.004 | 0.784
-3 | 0.077 | 0.03707 | 0.004 | 2.088
-2.5 | 0.126 | 0.03618 | 0.004 | 3.472
-2 | 0.175 | 0.03513 | 0.004 | 4.977
-1.5 | 0.225 | 0.03417 | 0.004 | 6.572
-1 | 0.275 | 0.03348 | 0.005 | 8.214
-0.5 | 0.326 | 0.03298 | 0.005 | 9.882
0 | 0.441 | 0.01128 | 0.005 | 39.059
0.5 | 0.499 | 0.01156 | 0.005 | 43.132
1 | 0.556 | 0.01188 | 0.005 | 46.806
1.5 | 0.611 | 0.01226 | 0.005 | 49.876
2 | 0.666 | 0.01271 | 0.005 | 52.433
2.5 | 0.721 | 0.01321 | 0.006 | 54.586
3 | 0.775 | 0.01378 | 0.006 | 56.25
3.5 | 0.829 | 0.01445 | 0.006 | 57.392
4 | 0.883 | 0.01565 | 0.007 | 56.407
4.5 | 0.936 | 0.01951 | 0.01 | 47.975
5 | 0.989 | 0.02021 | 0.01 | 48.95
5.5 | 1.042 | 0.02139 | 0.01 | 48.701
6 | 1.094 | 0.02218 | 0.01 | 49.321
6.5 | 1.146 | 0.02309 | 0.009 | 49.609
7 | 1.197 | 0.02407 | 0.009 | 49.734
7.5 | 1.248 | 0.02515 | 0.009 | 49.612
8 | 1.298 | 0.02663 | 0.009 | 48.753
8.5 | 1.349 | 0.026 | 0.009 | 51.862
9 | 1.398 | 0.02741 | 0.008 | 51.001
9.5 | 1.447 | 0.0289 | 0.008 | 50.092
10 | 1.496 | 0.03046 | 0.008 | 49.116
10.5 | 1.544 | 0.03224 | 0.008 | 47.896
11 | 1.592 | 0.03404 | 0.007 | 46.759
11.5 | 1.639 | 0.03587 | 0.007 | 45.688
12 | 1.685 | 0.03782 | 0.007 | 44.568
12.5 | 1.731 | 0.03983 | 0.006 | 43.468
13 | 1.777 | 0.04201 | 0.006 | 42.287
13.5 | 1.821 | 0.04432 | 0.006 | 41.101
14 | 1.865 | 0.04666 | 0.005 | 39.976
14.5 | 1.909 | 0.04916 | 0.005 | 38.824
15 | 1.951 | 0.05184 | 0.004 | 37.645
15.5 | 1.993 | 0.05458 | 0.004 | 36.516
16 | 2.034 | 0.0575 | 0.003 | 35.379
16.5 | 2.073 | 0.06052 | 0.003 | 34.248
17 | 2.095 | 0.06371 | 0.002 | 32.88
17.5 | 2.111 | 0.06711 | 0.002 | 31.455
18 | 2.123 | 0.07058 | 0.001 | 30.074
18.5 | 2.13 | 0.07421 | 0.001 | 28.698
19 | 2.132 | 0.07809 | 0 | 27.304
19.5 | 2.13 | 0.08204 | 0 | 25.964
20 | 2.107 | 0.11981 | -0.001 | 17.587

## 26. Re 500k Mach 0.00 (2)
BIGFOIL.COM POLAR EXPORT
Horten 14.00% thick 10.00% camber
Horten 14.00% thick 10.00% camber |  |  |  | Cl Max: | 1.2973 | at alpha= | 8 | deg
XFOIL ncrit=9 |  |  |  | L/D Max: | 71.0473 | at alpha= | 7.5 | deg
Re: | 500000 |  |  | Cd Min: | 0.20755 | at alpha= | -19.5 | deg
Mach: | 0 |  |  | Cl=0 at alpha= | -9.5096 | deg
|  |  |  | @ Cl=0.1, Cd= | 0.064062
|  |  |  | @ Cl=0.4, Cd= | 0.036636
|  |  |  | @ Cl=0.6, Cd= | 0.026546
alpha (deg) | Cl | Cd | Cm | Cl/Cd
-19.5 | -0.3515 | 0.20755 | 0.0297 | -1.6936
-19 | -0.3321 | 0.20236 | 0.0268 | -1.6411
-18.5 | -0.313 | 0.19734 | 0.024 | -1.5861
-18 | -0.2937 | 0.19218 | 0.021 | -1.5283
-17.5 | -0.2746 | 0.18683 | 0.0181 | -1.4698
-17 | -0.2556 | 0.18148 | 0.0152 | -1.4084
-16.5 | -0.237 | 0.17601 | 0.0123 | -1.3465
-16 | -0.219 | 0.17061 | 0.0093 | -1.2836
-15 | -0.186 | 0.15982 | 0.0032 | -1.1638
-14.5 | -0.1657 | 0.1536 | 0.0012 | -1.0788
-14 | -0.1467 | 0.14814 | -0.0012 | -0.99028
-13.5 | -0.1283 | 0.14281 | -0.0037 | -0.8984
-13 | -0.1104 | 0.13747 | -0.0061 | -0.80308
-12.5 | -0.0934 | 0.13212 | -0.0084 | -0.70693
-12 | -0.0765 | 0.12668 | -0.0108 | -0.60388
-11.5 | -0.0617 | 0.12161 | -0.0136 | -0.50736
-10.5 | -0.0319 | 0.11063 | -0.0178 | -0.28835
-10 | -0.0153 | 0.10558 | -0.0193 | -0.14491
-9.5 | 0.0003 | 0.10075 | -0.021 | 0.0029777
-9 | 0.0146 | 0.09604 | -0.0226 | 0.15202
-8.5 | 0.0267 | 0.09133 | -0.0242 | 0.29235
-8 | 0.0338 | 0.0866 | -0.026 | 0.3903
-7.5 | 0.0261 | 0.08284 | -0.027 | 0.31507
-7 | 0.0273 | 0.07921 | -0.0278 | 0.34465
-6.5 | 0.0474 | 0.07348 | -0.0272 | 0.64507
-6 | 0.0683 | 0.0691 | -0.0273 | 0.98842
-5.5 | 0.0933 | 0.065 | -0.0274 | 1.4354
-5 | 0.1223 | 0.06094 | -0.0274 | 2.0069
-4.5 | 0.1638 | 0.05746 | -0.0278 | 2.8507
-4 | 0.1929 | 0.05233 | -0.0268 | 3.6862
-3.5 | 0.2293 | 0.04866 | -0.0259 | 4.7123
-3 | 0.2703 | 0.04534 | -0.0249 | 5.9616
-2.5 | 0.3156 | 0.04174 | -0.0233 | 7.5611
-2 | 0.3572 | 0.03876 | -0.0221 | 9.2157
-1.5 | 0.4108 | 0.0361 | -0.02 | 11.3795
-1 | 0.4509 | 0.03317 | -0.0188 | 13.5936
0 | 0.5478 | 0.02861 | -0.0153 | 19.1472
0.5 | 0.6004 | 0.02653 | -0.0134 | 22.631
1.5 | 0.7001 | 0.02339 | -0.0107 | 29.9316
2 | 0.7525 | 0.02186 | -0.0093 | 34.4236
2.5 | 0.8049 | 0.02067 | -0.0082 | 38.9405
3 | 0.8612 | 0.01864 | -0.0068 | 46.2017
3.5 | 0.9199 | 0.01638 | -0.0064 | 56.16
4 | 0.9669 | 0.01617 | -0.005 | 59.7959
4.5 | 1.012 | 0.01612 | -0.0034 | 62.7792
5 | 1.0564 | 0.01614 | -0.0017 | 65.4523
5.5 | 1.1003 | 0.01635 | -0.0001 | 67.2966
6 | 1.1426 | 0.01669 | 0.0016 | 68.4602
6.5 | 1.1837 | 0.017 | 0.0034 | 69.6294
7 | 1.2239 | 0.01735 | 0.0052 | 70.5418
7.5 | 1.2618 | 0.01776 | 0.0073 | 71.0473
8 | 1.2973 | 0.0184 | 0.0096 | 70.5054

## 27. Re 500k Mach 0.10 (1)
BIGFOIL.COM POLAR EXPORT
Horten 14.00% thick 10.00% camber
Horten 14.00% thick 10.00% camber |  |  |  | Cl Max: | 2.127 | at alpha= | 18.5 | deg
JavaFoil+Calcfoil stall+Eppler ext transition |  |  |  | L/D Max: | 56.958 | at alpha= | 3.5 | deg
Re: | 500000 |  |  | Cd Min: | 0.01146 | at alpha= | 0 | deg
Mach: | 0.1 |  |  | Cl=0 at alpha= | -3.8333 | deg
|  |  |  | @ Cl=0.1, Cd= | 0.036806
|  |  |  | @ Cl=0.4, Cd= | 0.019356
|  |  |  | @ Cl=0.6, Cd= | 0.012315
alpha (deg) | Cl | Cd | Cm | Cl/Cd
-18 | -0.379 | 0.22285 | -0.003 | -1.702
-17.5 | -0.388 | 0.20828 | -0.003 | -1.865
-17 | -0.397 | 0.19702 | -0.003 | -2.016
-16.5 | -0.405 | 0.18421 | -0.002 | -2.2
-16 | -0.413 | 0.17506 | -0.002 | -2.358
-15.5 | -0.42 | 0.1676 | -0.002 | -2.503
-15 | -0.425 | 0.1567 | -0.001 | -2.714
-14.5 | -0.43 | 0.14844 | -0.001 | -2.897
-14 | -0.433 | 0.14006 | -0.001 | -3.095
-13.5 | -0.435 | 0.13147 | 0 | -3.312
-13 | -0.436 | 0.12482 | 0 | -3.492
-12.5 | -0.434 | 0.11784 | 0 | -3.686
-12 | -0.431 | 0.10841 | 0 | -3.975
-11.5 | -0.425 | 0.10148 | 0.001 | -4.19
-11 | -0.416 | 0.09643 | 0.001 | -4.317
-10.5 | -0.405 | 0.08985 | 0.001 | -4.504
-10 | -0.391 | 0.08444 | 0.001 | -4.626
-9.5 | -0.374 | 0.0792 | 0.002 | -4.72
-9 | -0.354 | 0.07389 | 0.002 | -4.797
-8.5 | -0.332 | 0.06922 | 0.002 | -4.8
-8 | -0.307 | 0.06541 | 0.002 | -4.697
-7.5 | -0.28 | 0.06114 | 0.002 | -4.572
-7 | -0.249 | 0.05771 | 0.003 | -4.316
-6.5 | -0.216 | 0.05436 | 0.003 | -3.972
-6 | -0.18 | 0.05073 | 0.003 | -3.553
-5.5 | -0.142 | 0.04802 | 0.003 | -2.961
-5 | -0.102 | 0.04552 | 0.003 | -2.238
-4.5 | -0.06 | 0.04283 | 0.004 | -1.391
-4 | -0.015 | 0.0409 | 0.004 | -0.376
-3.5 | 0.03 | 0.03891 | 0.004 | 0.782
-3 | 0.078 | 0.0372 | 0.004 | 2.087
-2.5 | 0.126 | 0.03634 | 0.004 | 3.468
-2 | 0.175 | 0.03526 | 0.004 | 4.976
-1.5 | 0.226 | 0.03423 | 0.004 | 6.588
-1 | 0.276 | 0.03353 | 0.005 | 8.238
-0.5 | 0.327 | 0.03308 | 0.005 | 9.895
0 | 0.442 | 0.01146 | 0.005 | 38.589
0.5 | 0.501 | 0.01171 | 0.005 | 42.761
1 | 0.558 | 0.01203 | 0.005 | 46.406
1.5 | 0.614 | 0.01241 | 0.005 | 49.453
2 | 0.669 | 0.01285 | 0.005 | 52.045
2.5 | 0.724 | 0.01336 | 0.006 | 54.171
3 | 0.778 | 0.01394 | 0.006 | 55.833
3.5 | 0.832 | 0.01462 | 0.006 | 56.958
4 | 0.886 | 0.01574 | 0.007 | 56.323
4.5 | 0.94 | 0.01969 | 0.01 | 47.724
5 | 0.993 | 0.02044 | 0.01 | 48.574
5.5 | 1.046 | 0.02159 | 0.01 | 48.424
6 | 1.098 | 0.02244 | 0.01 | 48.922
6.5 | 1.15 | 0.02337 | 0.009 | 49.21
7 | 1.202 | 0.02432 | 0.009 | 49.403
7.5 | 1.253 | 0.02541 | 0.009 | 49.305
8 | 1.303 | 0.02693 | 0.009 | 48.392
8.5 | 1.353 | 0.02635 | 0.009 | 51.372
9 | 1.403 | 0.02776 | 0.008 | 50.555
9.5 | 1.453 | 0.02927 | 0.008 | 49.622
10 | 1.501 | 0.03086 | 0.008 | 48.647
10.5 | 1.549 | 0.03267 | 0.008 | 47.422
11 | 1.597 | 0.03451 | 0.007 | 46.274
11.5 | 1.644 | 0.03638 | 0.007 | 45.198
12 | 1.691 | 0.03835 | 0.007 | 44.088
12.5 | 1.737 | 0.04045 | 0.006 | 42.937
13 | 1.782 | 0.04265 | 0.006 | 41.777
13.5 | 1.827 | 0.04497 | 0.006 | 40.614
14 | 1.87 | 0.04739 | 0.005 | 39.469
14.5 | 1.914 | 0.04992 | 0.005 | 38.33
15 | 1.956 | 0.05264 | 0.004 | 37.163
15.5 | 1.998 | 0.0555 | 0.004 | 35.998
16 | 2.039 | 0.05846 | 0.003 | 34.877
16.5 | 2.077 | 0.06152 | 0.003 | 33.757
17 | 2.098 | 0.06483 | 0.002 | 32.355
17.5 | 2.112 | 0.06826 | 0.002 | 30.945
18 | 2.122 | 0.07186 | 0.001 | 29.532
18.5 | 2.127 | 0.07556 | 0.001 | 28.15
19 | 2.127 | 0.07956 | 0 | 26.734
19.5 | 2.122 | 0.0837 | 0 | 25.355
20 | 2.096 | 0.1226 | -0.001 | 17.095

## 28. Re 500k Mach 0.10 (2)
BIGFOIL.COM POLAR EXPORT
Horten 14.00% thick 10.00% camber
Horten 14.00% thick 10.00% camber |  |  |  | Cl Max: | 1.2908 | at alpha= | 8 | deg
XFOIL ncrit=9 |  |  |  | L/D Max: | 69.7297 | at alpha= | 7.5 | deg
Re: | 500000 |  |  | Cd Min: | 0.20806 | at alpha= | -19.5 | deg
Mach: | 0.1 |  |  | Cl=0 at alpha= | -9.6329 | deg
|  |  |  | @ Cl=0.1, Cd= | 0.064798
|  |  |  | @ Cl=0.4, Cd= | 0.036997
|  |  |  | @ Cl=0.6, Cd= | 0.026862
alpha (deg) | Cl | Cd | Cm | Cl/Cd
-19.5 | -0.3518 | 0.20806 | 0.0301 | -1.6909
-19 | -0.3323 | 0.20286 | 0.0272 | -1.6381
-18.5 | -0.313 | 0.19781 | 0.0243 | -1.5823
-18 | -0.2935 | 0.19261 | 0.0213 | -1.5238
-17.5 | -0.2742 | 0.18724 | 0.0183 | -1.4644
-17 | -0.2551 | 0.18187 | 0.0155 | -1.4027
-16.5 | -0.2362 | 0.17637 | 0.0125 | -1.3392
-16 | -0.2181 | 0.17096 | 0.0095 | -1.2757
-15 | -0.1845 | 0.16012 | 0.0034 | -1.1523
-14.5 | -0.164 | 0.15391 | 0.0013 | -1.0656
-14 | -0.1449 | 0.14845 | -0.0011 | -0.97609
-13.5 | -0.1263 | 0.14309 | -0.0036 | -0.88266
-13 | -0.1083 | 0.13775 | -0.006 | -0.78621
-12.5 | -0.091 | 0.1324 | -0.0083 | -0.68731
-12 | -0.0739 | 0.12692 | -0.0108 | -0.58226
-11.5 | -0.059 | 0.12187 | -0.0136 | -0.48412
-10.5 | -0.0285 | 0.11085 | -0.0178 | -0.2571
-10 | -0.0116 | 0.10577 | -0.0193 | -0.10967
-9.5 | 0.0042 | 0.10094 | -0.021 | 0.041609
-9 | 0.0187 | 0.09623 | -0.0227 | 0.19433
-8.5 | 0.0311 | 0.09151 | -0.0243 | 0.33985
-8 | 0.0385 | 0.08681 | -0.0262 | 0.4435
-7.5 | 0.0313 | 0.08298 | -0.0274 | 0.3772
-6.5 | 0.0519 | 0.07365 | -0.0274 | 0.70468
-6 | 0.0724 | 0.06929 | -0.0275 | 1.0449
-5.5 | 0.0971 | 0.06521 | -0.0276 | 1.489
-5 | 0.126 | 0.0611 | -0.0277 | 2.0622
-4.5 | 0.1671 | 0.05766 | -0.0281 | 2.898
-4 | 0.1962 | 0.05251 | -0.027 | 3.7364
-3.5 | 0.2325 | 0.04884 | -0.0262 | 4.7604
-3 | 0.2733 | 0.04557 | -0.0251 | 5.9974
-2.5 | 0.3191 | 0.0419 | -0.0235 | 7.6158
-2 | 0.3607 | 0.0389 | -0.0223 | 9.2725
-1.5 | 0.4146 | 0.03629 | -0.0202 | 11.4246
-1 | 0.4545 | 0.03336 | -0.0189 | 13.6241
0 | 0.552 | 0.02874 | -0.0154 | 19.2067
0.5 | 0.6049 | 0.02667 | -0.0135 | 22.6809
1.5 | 0.7049 | 0.02351 | -0.0107 | 29.983
3 | 0.8635 | 0.01969 | -0.007 | 43.8547
3.5 | 0.9255 | 0.01661 | -0.0063 | 55.7194
4 | 0.9728 | 0.01637 | -0.0049 | 59.4258
4.5 | 1.018 | 0.01631 | -0.0031 | 62.4157
5 | 1.062 | 0.01633 | -0.0013 | 65.0337
5.5 | 1.1062 | 0.0167 | 0.0003 | 66.2395
6 | 1.147 | 0.01693 | 0.0024 | 67.7496
6.5 | 1.1874 | 0.01727 | 0.0043 | 68.7551
7 | 1.2265 | 0.01764 | 0.0063 | 69.5295
7.5 | 1.2642 | 0.01813 | 0.0085 | 69.7297
8 | 1.2908 | 0.01883 | 0.0122 | 68.5502

## 29. Re 500k Mach 0.25 (1)
BIGFOIL.COM POLAR EXPORT
Horten 14.00% thick 10.00% camber
Horten 14.00% thick 10.00% camber |  |  |  | Cl Max: | 2.109 | at alpha= | 17.5 | deg
JavaFoil+Calcfoil stall+Eppler ext transition |  |  |  | L/D Max: | 54.918 | at alpha= | 3.5 | deg
Re: | 500000 |  |  | Cd Min: | 0.01227 | at alpha= | 0 | deg
Mach: | 0.25 |  |  | Cl=0 at alpha= | -3.837 | deg
|  |  |  | @ Cl=0.1, Cd= | 0.037813
|  |  |  | @ Cl=0.4, Cd= | 0.021643
|  |  |  | @ Cl=0.6, Cd= | 0.013021
alpha (deg) | Cl | Cd | Cm | Cl/Cd
-15 | -0.066 | 0.17873 | -0.001 | -0.371
-14.5 | -0.091 | 0.18156 | -0.001 | -0.501
-14 | -0.158 | 0.16995 | -0.001 | -0.931
-13.5 | -0.195 | 0.15924 | 0 | -1.227
-13 | -0.225 | 0.16189 | 0 | -1.391
-12.5 | -0.25 | 0.15065 | 0 | -1.66
-12 | -0.271 | 0.13853 | 0 | -1.954
-11.5 | -0.287 | 0.12638 | 0.001 | -2.275
-11 | -0.299 | 0.11896 | 0.001 | -2.512
-10.5 | -0.306 | 0.10918 | 0.001 | -2.8
-10 | -0.308 | 0.101 | 0.001 | -3.054
-9.5 | -0.307 | 0.09279 | 0.002 | -3.308
-9 | -0.301 | 0.08403 | 0.002 | -3.583
-8.5 | -0.291 | 0.07808 | 0.002 | -3.723
-8 | -0.276 | 0.07249 | 0.002 | -3.805
-7.5 | -0.257 | 0.06738 | 0.002 | -3.808
-7 | -0.233 | 0.06183 | 0.003 | -3.769
-6.5 | -0.205 | 0.05772 | 0.003 | -3.559
-6 | -0.174 | 0.05386 | 0.003 | -3.23
-5.5 | -0.139 | 0.05042 | 0.003 | -2.754
-5 | -0.101 | 0.0472 | 0.003 | -2.13
-4.5 | -0.059 | 0.04456 | 0.004 | -1.33
-4 | -0.015 | 0.04193 | 0.004 | -0.368
-3.5 | 0.031 | 0.03993 | 0.004 | 0.767
-3 | 0.079 | 0.03843 | 0.004 | 2.044
-2.5 | 0.128 | 0.03699 | 0.004 | 3.461
-2 | 0.179 | 0.03565 | 0.004 | 5.014
-1.5 | 0.23 | 0.03475 | 0.004 | 6.625
-1 | 0.282 | 0.03407 | 0.005 | 8.286
-0.5 | 0.335 | 0.03359 | 0.005 | 9.977
0 | 0.451 | 0.01227 | 0.005 | 36.733
0.5 | 0.511 | 0.0125 | 0.005 | 40.858
1 | 0.57 | 0.01281 | 0.005 | 44.508
1.5 | 0.627 | 0.01321 | 0.005 | 47.469
2 | 0.683 | 0.01368 | 0.005 | 49.97
2.5 | 0.739 | 0.01421 | 0.006 | 52.029
3 | 0.795 | 0.01482 | 0.006 | 53.656
3.5 | 0.85 | 0.01549 | 0.006 | 54.918
4 | 0.905 | 0.01657 | 0.006 | 54.654
4.5 | 0.96 | 0.02074 | 0.01 | 46.292
5 | 1.014 | 0.02156 | 0.01 | 47.032
5.5 | 1.068 | 0.02242 | 0.01 | 47.622
6 | 1.121 | 0.02376 | 0.01 | 47.186
6.5 | 1.174 | 0.02476 | 0.01 | 47.396
7 | 1.226 | 0.02587 | 0.009 | 47.39
7.5 | 1.278 | 0.02704 | 0.009 | 47.264
8 | 1.329 | 0.0287 | 0.009 | 46.305
8.5 | 1.38 | 0.02826 | 0.009 | 48.83
9 | 1.43 | 0.02981 | 0.009 | 47.978
9.5 | 1.48 | 0.03147 | 0.008 | 47.016
10 | 1.529 | 0.03327 | 0.008 | 45.953
10.5 | 1.577 | 0.03515 | 0.008 | 44.859
11 | 1.625 | 0.03724 | 0.008 | 43.632
11.5 | 1.672 | 0.03932 | 0.007 | 42.515
12 | 1.718 | 0.04154 | 0.007 | 41.353
12.5 | 1.763 | 0.04392 | 0.006 | 40.155
13 | 1.808 | 0.04639 | 0.006 | 38.98
13.5 | 1.852 | 0.04897 | 0.006 | 37.822
14 | 1.895 | 0.05174 | 0.005 | 36.63
14.5 | 1.937 | 0.05464 | 0.005 | 35.46
15 | 1.979 | 0.05769 | 0.004 | 34.302
15.5 | 2.019 | 0.06092 | 0.004 | 33.138
16 | 2.058 | 0.06431 | 0.004 | 32.001
16.5 | 2.094 | 0.0679 | 0.003 | 30.832
17 | 2.106 | 0.07168 | 0.003 | 29.377
17.5 | 2.109 | 0.07562 | 0.002 | 27.889
18 | 2.105 | 0.07986 | 0.002 | 26.356
18.5 | 2.093 | 0.08434 | 0.001 | 24.817
19 | 2.058 | 0.1249 | 0 | 16.478
19.5 | 2.03 | 0.13334 | 0 | 15.225
20 | 1.995 | 0.14079 | -0.001 | 14.167

## 30. Re 500k Mach 0.25 (2)
BIGFOIL.COM POLAR EXPORT
Horten 14.00% thick 10.00% camber
Horten 14.00% thick 10.00% camber |  |  |  | Cl Max: | 1.4473 | at alpha= | 12 | deg
XFOIL ncrit=9 |  |  |  | L/D Max: | 62.462 | at alpha= | 6.5 | deg
Re: | 500000 |  |  | Cd Min: | 0.21095 | at alpha= | -19.5 | deg
Mach: | 0.25 |  |  | Cl=0 at alpha= | -10.2263 | deg
|  |  |  | @ Cl=0.1, Cd= | 0.069657
|  |  |  | @ Cl=0.4, Cd= | 0.038924
|  |  |  | @ Cl=0.6, Cd= | 0.028656
alpha (deg) | Cl | Cd | Cm | Cl/Cd
-19.5 | -0.354 | 0.21095 | 0.032 | -1.6781
-19 | -0.3336 | 0.20569 | 0.029 | -1.6219
-18.5 | -0.3131 | 0.20038 | 0.0259 | -1.5625
-18 | -0.2926 | 0.19504 | 0.0228 | -1.5002
-17.5 | -0.2726 | 0.18956 | 0.0198 | -1.4381
-17 | -0.2523 | 0.18404 | 0.0167 | -1.3709
-16.5 | -0.2322 | 0.17839 | 0.0136 | -1.3016
-16 | -0.2132 | 0.17296 | 0.0104 | -1.2327
-15 | -0.1761 | 0.16171 | 0.0045 | -1.089
-14.5 | -0.155 | 0.15562 | 0.0021 | -0.99602
-14 | -0.1351 | 0.15014 | -0.0004 | -0.89983
-13.5 | -0.1157 | 0.14473 | -0.003 | -0.79942
-13 | -0.0967 | 0.13933 | -0.0055 | -0.69404
-12.5 | -0.0779 | 0.13373 | -0.0081 | -0.58252
-12 | -0.0601 | 0.12827 | -0.0107 | -0.46854
-11.5 | -0.0446 | 0.12328 | -0.0136 | -0.36178
-11 | -0.0325 | 0.1187 | -0.0166 | -0.2738
-10.5 | -0.0098 | 0.11204 | -0.0176 | -0.087469
-10 | 0.0081 | 0.1069 | -0.0194 | 0.075772
-9.5 | 0.0249 | 0.10201 | -0.0213 | 0.24409
-9 | 0.0406 | 0.09726 | -0.023 | 0.41744
-8.5 | 0.0543 | 0.09259 | -0.0246 | 0.58646
-8 | 0.0633 | 0.08788 | -0.027 | 0.7203
-7.5 | 0.0594 | 0.08389 | -0.0294 | 0.70807
-7 | 0.0612 | 0.07953 | -0.0287 | 0.76952
-6.5 | 0.0779 | 0.07451 | -0.0284 | 1.0455
-6 | 0.0959 | 0.0704 | -0.0285 | 1.3622
-5.5 | 0.1189 | 0.06623 | -0.0287 | 1.7953
-5 | 0.1472 | 0.06201 | -0.0289 | 2.3738
-4.5 | 0.1862 | 0.05874 | -0.0295 | 3.1699
-4 | 0.2147 | 0.05351 | -0.0283 | 4.0123
-3.5 | 0.2505 | 0.04992 | -0.0274 | 5.018
-3 | 0.2922 | 0.04638 | -0.0263 | 6.3001
-2.5 | 0.3386 | 0.04281 | -0.0248 | 7.9094
-2 | 0.3802 | 0.03969 | -0.0234 | 9.5792
-1.5 | 0.4355 | 0.03755 | -0.0212 | 11.5979
-1 | 0.4754 | 0.03422 | -0.0197 | 13.8925
-0.5 | 0.5246 | 0.03193 | -0.018 | 16.4297
0 | 0.5751 | 0.0295 | -0.0159 | 19.4949
1 | 0.6775 | 0.02603 | -0.0123 | 26.0277
1.5 | 0.7305 | 0.02432 | -0.0104 | 30.037
2 | 0.7846 | 0.02285 | -0.0087 | 34.337
2.5 | 0.8376 | 0.02178 | -0.0073 | 38.4573
3 | 0.8908 | 0.02083 | -0.0058 | 42.7652
3.5 | 0.9433 | 0.02009 | -0.0047 | 46.9537
4 | 1.003 | 0.01756 | -0.0035 | 57.1185
4.5 | 1.0472 | 0.01748 | -0.0011 | 59.9085
5 | 1.0872 | 0.01777 | 0.0016 | 61.1818
5.5 | 1.1247 | 0.01814 | 0.0045 | 62.0011
6 | 1.1604 | 0.01858 | 0.0076 | 62.4543
6.5 | 1.1924 | 0.01909 | 0.0111 | 62.462
7 | 1.2139 | 0.01994 | 0.016 | 60.8776
7.5 | 1.2134 | 0.02195 | 0.0211 | 55.2802
8 | 1.2248 | 0.02411 | 0.024 | 50.8005
8.5 | 1.2446 | 0.02593 | 0.0262 | 47.9985
9 | 1.2665 | 0.02627 | 0.0289 | 48.2109
11 | 1.407 | 0.04478 | 0.0031 | 31.4203
11.5 | 1.412 | 0.04868 | 0.0041 | 29.0058
12 | 1.4473 | 0.04978 | 0.0051 | 29.0739
12.5 | 1.3423 | 0.0654 | 0.0043 | 20.5245
13 | 1.3768 | 0.06681 | 0.0047 | 20.6077

## 31. Re 500k Mach 0.50 (1)
BIGFOIL.COM POLAR EXPORT
Horten 14.00% thick 10.00% camber
Horten 14.00% thick 10.00% camber |  |  |  | Cl Max: | 1.797 | at alpha= | 14 | deg
JavaFoil+Calcfoil stall+Eppler ext transition |  |  |  | L/D Max: | 46.057 | at alpha= | 4 | deg
Re: | 500000 |  |  | Cd Min: | 0.01593 | at alpha= | 0 | deg
Mach: | 0.5 |  |  | Cl=0 at alpha= | -3.8333 | deg
|  |  |  | @ Cl=0.1, Cd= | 0.048778
|  |  |  | @ Cl=0.4, Cd= | 0.030511
|  |  |  | @ Cl=0.6, Cd= | 0.016323
alpha (deg) | Cl | Cd | Cm | Cl/Cd
-20 | -0.889 | 0.23181 | -0.007 | -3.833
-19.5 | -0.861 | 0.22179 | -0.007 | -3.881
-19 | -0.834 | 0.21642 | -0.006 | -3.854
-18.5 | -0.808 | 0.21147 | -0.006 | -3.818
-18 | -0.781 | 0.20685 | -0.005 | -3.775
-17.5 | -0.754 | 0.20245 | -0.005 | -3.725
-17 | -0.727 | 0.1934 | -0.004 | -3.76
-16.5 | -0.699 | 0.18824 | -0.003 | -3.715
-16 | -0.672 | 0.18385 | -0.003 | -3.657
-15.5 | -0.645 | 0.17962 | -0.002 | -3.593
-15 | -0.618 | 0.17571 | -0.002 | -3.519
-14.5 | -0.591 | 0.17322 | -0.002 | -3.413
-14 | -0.563 | 0.1661 | -0.001 | -3.391
-13.5 | -0.536 | 0.16252 | -0.001 | -3.298
-13 | -0.509 | 0.15824 | 0 | -3.215
-12.5 | -0.481 | 0.1548 | 0 | -3.11
-12 | -0.454 | 0.15331 | 0.001 | -2.961
-11.5 | -0.426 | 0.14416 | 0.001 | -2.955
-11 | -0.399 | 0.14128 | 0.001 | -2.821
-10.5 | -0.371 | 0.13833 | 0.002 | -2.682
-10 | -0.343 | 0.13524 | 0.002 | -2.54
-9.5 | -0.315 | 0.12489 | 0.002 | -2.526
-9 | -0.288 | 0.12134 | 0.002 | -2.372
-8.5 | -0.26 | 0.1189 | 0.003 | -2.188
-8 | -0.232 | 0.11671 | 0.003 | -1.992
-7.5 | -0.205 | 0.11244 | 0.003 | -1.819
-7 | -0.177 | 0.11014 | 0.003 | -1.605
-6.5 | -0.149 | 0.10819 | 0.004 | -1.377
-6 | -0.121 | 0.10193 | 0.004 | -1.187
-5.5 | -0.093 | 0.09666 | 0.004 | -0.964
-5 | -0.065 | 0.09192 | 0.004 | -0.711
-4.5 | -0.037 | 0.06906 | 0.004 | -0.541
-4 | -0.009 | 0.05345 | 0.004 | -0.178
-3.5 | 0.018 | 0.06028 | 0.004 | 0.306
-3 | 0.059 | 0.05653 | 0.004 | 1.048
-2.5 | 0.123 | 0.04443 | 0.004 | 2.759
-2 | 0.183 | 0.04065 | 0.004 | 4.495
-1.5 | 0.243 | 0.03859 | 0.004 | 6.296
-1 | 0.304 | 0.03717 | 0.005 | 8.173
-0.5 | 0.365 | 0.03631 | 0.005 | 10.055
0 | 0.488 | 0.01593 | 0.005 | 30.601
0.5 | 0.556 | 0.0161 | 0.005 | 34.55
1 | 0.623 | 0.01644 | 0.005 | 37.901
1.5 | 0.685 | 0.01693 | 0.005 | 40.448
2 | 0.746 | 0.01758 | 0.006 | 42.426
2.5 | 0.807 | 0.01836 | 0.006 | 43.923
3 | 0.867 | 0.01928 | 0.006 | 44.953
3.5 | 0.926 | 0.0203 | 0.006 | 45.601
4 | 0.984 | 0.02137 | 0.006 | 46.057
4.5 | 1.042 | 0.02288 | 0.007 | 45.55
5 | 1.099 | 0.02468 | 0.007 | 44.529
5.5 | 1.155 | 0.02915 | 0.011 | 39.628
6 | 1.21 | 0.03079 | 0.011 | 39.297
6.5 | 1.264 | 0.03259 | 0.01 | 38.786
7 | 1.317 | 0.03448 | 0.01 | 38.179
7.5 | 1.368 | 0.03688 | 0.01 | 37.095
8 | 1.418 | 0.03922 | 0.01 | 36.153
8.5 | 1.466 | 0.04168 | 0.01 | 35.179
9 | 1.513 | 0.04297 | 0.009 | 35.205
9.5 | 1.558 | 0.04605 | 0.009 | 33.821
10 | 1.6 | 0.0495 | 0.009 | 32.316
10.5 | 1.639 | 0.05322 | 0.008 | 30.802
11 | 1.676 | 0.05726 | 0.008 | 29.275
11.5 | 1.71 | 0.06175 | 0.008 | 27.694
12 | 1.739 | 0.06683 | 0.007 | 26.023
12.5 | 1.764 | 0.07234 | 0.007 | 24.382
13 | 1.783 | 0.07853 | 0.007 | 22.704
13.5 | 1.795 | 0.08562 | 0.006 | 20.969
14 | 1.797 | 0.09403 | 0.006 | 19.114
14.5 | 1.787 | 0.10384 | 0.005 | 17.209
15 | 1.759 | 0.11611 | 0.005 | 15.146
15.5 | 1.694 | 0.13221 | 0.004 | 12.811
16 | 1.526 | 0.16019 | 0.004 | 9.524
16.5 | 1.13 | 0.15478 |  | 7.299
17 | 1.158 | 0.17775 | 0.001 | 6.516
17.5 | 1.234 | 0.25368 | 0.002 | 4.864
18 | 1.265 | 0.25904 | 0.001 | 4.884
18.5 | 1.297 | 0.26322 | 0.001 | 4.928
19 | 1.326 | 0.27255 | 0 | 4.865

## 32. Re 500k Mach 0.50 (2)
BIGFOIL.COM POLAR EXPORT
Horten 14.00% thick 10.00% camber
Horten 14.00% thick 10.00% camber |  |  |  | Cl Max: | 0.7629 | at alpha= | 2 | deg
XFOIL ncrit=9 |  |  |  | L/D Max: | 22.9789 | at alpha= | 2 | deg
Re: | 500000 |  |  | Cd Min: | 0.23256 | at alpha= | -20 | deg
Mach: | 0.5 |  |  | Cl=0 at alpha= | -11.963 | deg
|  |  |  | @ Cl=0.1, Cd= | 0.10948
|  |  |  | @ Cl=0.4, Cd= | 0.04961
|  |  |  | @ Cl=0.6, Cd= | 0.037372
alpha (deg) | Cl | Cd | Cm | Cl/Cd
-20 | -0.3925 | 0.23256 | 0.044 | -1.6877
-19.5 | -0.3678 | 0.22618 | 0.0404 | -1.6261
-19 | -0.3428 | 0.22004 | 0.0366 | -1.5579
-18.5 | -0.3177 | 0.21375 | 0.0328 | -1.4863
-18 | -0.2927 | 0.20747 | 0.0291 | -1.4108
-17 | -0.2427 | 0.19481 | 0.0218 | -1.2458
-16.5 | -0.2183 | 0.18874 | 0.018 | -1.1566
-15 | -0.1443 | 0.16975 | 0.008 | -0.85007
-14.5 | -0.1193 | 0.16376 | 0.0048 | -0.72851
-14 | -0.0948 | 0.15781 | 0.0017 | -0.60072
-13.5 | -0.0708 | 0.15194 | -0.0013 | -0.46597
-13 | -0.0467 | 0.14602 | -0.0043 | -0.31982
-12.5 | -0.0235 | 0.14014 | -0.0076 | -0.16769
-12 | -0.0017 | 0.1347 | -0.0108 | -0.012621
-11 | 0.0442 | 0.12277 | -0.0158 | 0.36002
-10.5 | 0.0675 | 0.11725 | -0.0182 | 0.57569
-10 | 0.0899 | 0.11191 | -0.0206 | 0.80332
-9.5 | 0.1116 | 0.10669 | -0.0228 | 1.046
-9 | 0.1324 | 0.10169 | -0.025 | 1.302
-8.5 | 0.1515 | 0.09681 | -0.0274 | 1.5649
-7.5 | 0.1845 | 0.08704 | -0.0319 | 2.1197
-7 | 0.2023 | 0.08202 | -0.033 | 2.4665
-6.5 | 0.2135 | 0.07763 | -0.0347 | 2.7502
-6 | 0.2183 | 0.07387 | -0.0343 | 2.9552
-5.5 | 0.2312 | 0.07008 | -0.0343 | 3.2991
-5 | 0.2527 | 0.06707 | -0.0354 | 3.7677
-4.5 | 0.2791 | 0.06224 | -0.0348 | 4.4843
-4 | 0.3072 | 0.05792 | -0.0337 | 5.3039
-3.5 | 0.3419 | 0.05432 | -0.0328 | 6.2942
-3 | 0.3817 | 0.05086 | -0.0316 | 7.5049
-2.5 | 0.4284 | 0.04767 | -0.0299 | 8.9868
-2 | 0.4677 | 0.0442 | -0.0276 | 10.5814
-1.5 | 0.5172 | 0.04206 | -0.0252 | 12.2967
-1 | 0.5605 | 0.03941 | -0.0221 | 14.2223
-0.5 | 0.6043 | 0.03715 | -0.0191 | 16.2665
0 | 0.6609 | 0.0356 | -0.0154 | 18.5646
0.5 | 0.6931 | 0.03381 | -0.0116 | 20.4999
1 | 0.7321 | 0.03363 | -0.0065 | 21.7693
1.5 | 0.7478 | 0.03263 | -0.0013 | 22.9176
2 | 0.7629 | 0.0332 | 0.0056 | 22.9789
2.5 | 0.687 | 0.04034 | 0.0118 | 17.0302
3 | 0.6834 | 0.04235 | 0.0152 | 16.137
3.5 | 0.7314 | 0.04231 | 0.0187 | 17.2867
4 | 0.6052 | 0.05484 | 0.0215 | 11.0357

## 33. Re 750k Mach 0.00 (1)
BIGFOIL.COM POLAR EXPORT
Horten 14.00% thick 10.00% camber
Horten 14.00% thick 10.00% camber |  |  |  | Cl Max: | 2.141 | at alpha= | 19 | deg
JavaFoil+Calcfoil stall+Eppler ext transition |  |  |  | L/D Max: | 65.402 | at alpha= | 2.5 | deg
Re: | 750000 |  |  | Cd Min: | 0.00904 | at alpha= | 0 | deg
Mach: | 0 |  |  | Cl=0 at alpha= | -3.8333 | deg
|  |  |  | @ Cl=0.1, Cd= | 0.035313
|  |  |  | @ Cl=0.4, Cd= | 0.01836
|  |  |  | @ Cl=0.6, Cd= | 0.010235
alpha (deg) | Cl | Cd | Cm | Cl/Cd
-19 | -0.411 | 0.20715 | -0.004 | -1.982
-18.5 | -0.418 | 0.1984 | -0.004 | -2.108
-18 | -0.426 | 0.19244 | -0.003 | -2.212
-17.5 | -0.433 | 0.18457 | -0.003 | -2.344
-17 | -0.439 | 0.17229 | -0.003 | -2.549
-16.5 | -0.445 | 0.16409 | -0.002 | -2.713
-16 | -0.45 | 0.15644 | -0.002 | -2.878
-15.5 | -0.455 | 0.14889 | -0.002 | -3.054
-15 | -0.458 | 0.14214 | -0.001 | -3.222
-14.5 | -0.46 | 0.13431 | -0.001 | -3.427
-14 | -0.461 | 0.12611 | -0.001 | -3.657
-13.5 | -0.461 | 0.11958 | 0 | -3.853
-13 | -0.459 | 0.11333 | 0 | -4.047
-12.5 | -0.455 | 0.10617 | 0 | -4.283
-12 | -0.449 | 0.10019 | 0 | -4.48
-11.5 | -0.441 | 0.09327 | 0.001 | -4.727
-11 | -0.43 | 0.08868 | 0.001 | -4.847
-10.5 | -0.416 | 0.08395 | 0.001 | -4.958
-10 | -0.4 | 0.07847 | 0.001 | -5.1
-9.5 | -0.382 | 0.07381 | 0.002 | -5.173
-9 | -0.361 | 0.06928 | 0.002 | -5.208
-8.5 | -0.337 | 0.06481 | 0.002 | -5.204
-8 | -0.311 | 0.06129 | 0.002 | -5.076
-7.5 | -0.282 | 0.05753 | 0.003 | -4.908
-7 | -0.251 | 0.05434 | 0.003 | -4.62
-6.5 | -0.217 | 0.05127 | 0.003 | -4.238
-6 | -0.181 | 0.04839 | 0.003 | -3.742
-5.5 | -0.143 | 0.04591 | 0.003 | -3.106
-5 | -0.102 | 0.04363 | 0.004 | -2.34
-4.5 | -0.06 | 0.04103 | 0.004 | -1.453
-4 | -0.015 | 0.03919 | 0.004 | -0.393
-3.5 | 0.03 | 0.03757 | 0.004 | 0.809
-3 | 0.078 | 0.03584 | 0.004 | 2.163
-2.5 | 0.126 | 0.03469 | 0.004 | 3.626
-2 | 0.175 | 0.03351 | 0.005 | 5.225
-1.5 | 0.225 | 0.03254 | 0.005 | 6.914
-1 | 0.276 | 0.0322 | 0.005 | 8.556
-0.5 | 0.327 | 0.0317 | 0.005 | 10.305
0 | 0.451 | 0.00904 | 0.005 | 49.864
0.5 | 0.507 | 0.00956 | 0.005 | 53.041
1 | 0.564 | 0.00996 | 0.005 | 56.573
1.5 | 0.619 | 0.01038 | 0.006 | 59.582
2 | 0.673 | 0.01085 | 0.006 | 62.083
2.5 | 0.728 | 0.01113 | 0.006 | 65.402
3 | 0.782 | 0.01202 | 0.006 | 65.071
3.5 | 0.836 | 0.01609 | 0.01 | 51.966
4 | 0.89 | 0.01663 | 0.01 | 53.516
4.5 | 0.943 | 0.01725 | 0.01 | 54.688
5 | 0.996 | 0.0183 | 0.01 | 54.446
5.5 | 1.049 | 0.01895 | 0.01 | 55.36
6 | 1.101 | 0.01971 | 0.01 | 55.866
6.5 | 1.153 | 0.02051 | 0.009 | 56.208
7 | 1.205 | 0.02141 | 0.009 | 56.269
7.5 | 1.256 | 0.02274 | 0.009 | 55.227
8 | 1.306 | 0.02371 | 0.009 | 55.091
8.5 | 1.356 | 0.02305 | 0.009 | 58.84
9 | 1.406 | 0.02432 | 0.008 | 57.813
9.5 | 1.456 | 0.02567 | 0.008 | 56.693
10 | 1.504 | 0.0273 | 0.008 | 55.115
10.5 | 1.553 | 0.02876 | 0.008 | 53.982
11 | 1.6 | 0.0303 | 0.007 | 52.81
11.5 | 1.648 | 0.03198 | 0.007 | 51.517
12 | 1.694 | 0.03377 | 0.007 | 50.161
12.5 | 1.74 | 0.03562 | 0.006 | 48.851
13 | 1.786 | 0.03765 | 0.006 | 47.426
13.5 | 1.83 | 0.03979 | 0.006 | 45.998
14 | 1.874 | 0.04198 | 0.005 | 44.647
14.5 | 1.918 | 0.04431 | 0.005 | 43.28
15 | 1.961 | 0.04681 | 0.004 | 41.885
15.5 | 2.003 | 0.04939 | 0.004 | 40.544
16 | 2.044 | 0.05211 | 0.003 | 39.22
16.5 | 2.082 | 0.05496 | 0.003 | 37.885
17 | 2.104 | 0.05798 | 0.003 | 36.296
17.5 | 2.12 | 0.06107 | 0.002 | 34.716
18 | 2.132 | 0.06433 | 0.001 | 33.136
18.5 | 2.139 | 0.06786 | 0.001 | 31.517
19 | 2.141 | 0.07147 | 0 | 29.96
19.5 | 2.139 | 0.07524 | 0 | 28.43
20 | 2.111 | 0.11346 | -0.001 | 18.604

## 34. Re 750k Mach 0.00 (2)
BIGFOIL.COM POLAR EXPORT
Horten 14.00% thick 10.00% camber
Horten 14.00% thick 10.00% camber |  |  |  | Cl Max: | 1.3165 | at alpha= | 8 | deg
XFOIL ncrit=9 |  |  |  | L/D Max: | 85.1294 | at alpha= | 7.5 | deg
Re: | 750000 |  |  | Cd Min: | 0.21171 | at alpha= | -20 | deg
Mach: | 0 |  |  | Cl=0 at alpha= | -9.606 | deg
|  |  |  | @ Cl=0.1, Cd= | 0.062075
|  |  |  | @ Cl=0.4, Cd= | 0.034155
|  |  |  | @ Cl=0.6, Cd= | 0.024355
alpha (deg) | Cl | Cd | Cm | Cl/Cd
-20 | -0.3669 | 0.21171 | 0.0316 | -1.733
-19.5 | -0.3475 | 0.20679 | 0.0286 | -1.6804
-19 | -0.3281 | 0.20176 | 0.0255 | -1.6262
-18.5 | -0.3091 | 0.19657 | 0.0226 | -1.5725
-18 | -0.29 | 0.19124 | 0.0196 | -1.5164
-17.5 | -0.2713 | 0.18544 | 0.0166 | -1.463
-17 | -0.2529 | 0.17998 | 0.0135 | -1.4052
-16.5 | -0.2358 | 0.17464 | 0.0104 | -1.3502
-15.5 | -0.2001 | 0.16295 | 0.0047 | -1.228
-15 | -0.1804 | 0.15734 | 0.0024 | -1.1466
-14.5 | -0.1615 | 0.15216 | -0.0001 | -1.0614
-14 | -0.1429 | 0.14687 | -0.0027 | -0.97297
-13.5 | -0.1246 | 0.14142 | -0.0052 | -0.88106
-13 | -0.1067 | 0.13596 | -0.0077 | -0.78479
-12.5 | -0.0903 | 0.13026 | -0.0103 | -0.69323
-12 | -0.0755 | 0.12497 | -0.0129 | -0.60414
-11.5 | -0.0614 | 0.11978 | -0.0156 | -0.51261
-10.5 | -0.0287 | 0.10838 | -0.0193 | -0.26481
-10 | -0.0119 | 0.10364 | -0.0208 | -0.11482
-9.5 | 0.0032 | 0.099 | -0.0225 | 0.032323
-9 | 0.0173 | 0.09429 | -0.0241 | 0.18348
-8.5 | 0.0292 | 0.08961 | -0.0257 | 0.32586
-8 | 0.0351 | 0.08476 | -0.0275 | 0.41411
-7.5 | 0.0258 | 0.08069 | -0.0279 | 0.31974
-7 | 0.0267 | 0.07688 | -0.0284 | 0.34729
-6.5 | 0.0455 | 0.07128 | -0.0281 | 0.63833
-6 | 0.0678 | 0.06696 | -0.028 | 1.0125
-5.5 | 0.094 | 0.06289 | -0.0281 | 1.4947
-5 | 0.1238 | 0.05884 | -0.028 | 2.104
-4.5 | 0.1599 | 0.0548 | -0.0278 | 2.9179
-4 | 0.1993 | 0.05023 | -0.0271 | 3.9677
-3.5 | 0.2331 | 0.0462 | -0.0261 | 5.0455
-3 | 0.2735 | 0.04305 | -0.0252 | 6.3531
-2.5 | 0.3259 | 0.03985 | -0.0231 | 8.1782
-2 | 0.3627 | 0.03621 | -0.0219 | 10.0166
-1.5 | 0.4079 | 0.03372 | -0.0208 | 12.0967
-0.5 | 0.504 | 0.0284 | -0.017 | 17.7465
0.5 | 0.6044 | 0.02417 | -0.0138 | 25.0062
1 | 0.657 | 0.02209 | -0.0119 | 29.742
2 | 0.7683 | 0.01447 | -0.008 | 53.0961
3 | 0.8732 | 0.01332 | -0.0066 | 65.5556
3.5 | 0.9207 | 0.01322 | -0.0052 | 69.6445
4 | 0.9665 | 0.0134 | -0.0036 | 72.1269
4.5 | 1.0147 | 0.01342 | -0.0025 | 75.611
5 | 1.0625 | 0.01351 | -0.0014 | 78.6454
5.5 | 1.1095 | 0.0137 | -0.0003 | 80.9854
6 | 1.1536 | 0.01405 | 0.0012 | 82.1068
6.5 | 1.1984 | 0.01438 | 0.0024 | 83.338
7 | 1.2424 | 0.01469 | 0.0036 | 84.5745
7.5 | 1.2829 | 0.01507 | 0.0054 | 85.1294
8 | 1.3165 | 0.01562 | 0.008 | 84.283

## 35. Re 750k Mach 0.10 (1)
BIGFOIL.COM POLAR EXPORT
Horten 14.00% thick 10.00% camber
Horten 14.00% thick 10.00% camber |  |  |  | Cl Max: | 2.136 | at alpha= | 18.5 | deg
JavaFoil+Calcfoil stall+Eppler ext transition |  |  |  | L/D Max: | 64.448 | at alpha= | 3 | deg
Re: | 750000 |  |  | Cd Min: | 0.0093 | at alpha= | 0 | deg
Mach: | 0.1 |  |  | Cl=0 at alpha= | -3.8333 | deg
|  |  |  | @ Cl=0.1, Cd= | 0.035503
|  |  |  | @ Cl=0.4, Cd= | 0.018625
|  |  |  | @ Cl=0.6, Cd= | 0.010382
alpha (deg) | Cl | Cd | Cm | Cl/Cd
-18.5 | -0.37 | 0.20447 | -0.004 | -1.811
-18 | -0.38 | 0.19571 | -0.003 | -1.94
-17.5 | -0.389 | 0.18779 | -0.003 | -2.07
-17 | -0.397 | 0.17762 | -0.003 | -2.237
-16.5 | -0.406 | 0.16907 | -0.002 | -2.399
-16 | -0.413 | 0.16368 | -0.002 | -2.524
-15.5 | -0.42 | 0.15543 | -0.002 | -2.701
-15 | -0.426 | 0.14765 | -0.001 | -2.882
-14.5 | -0.43 | 0.13923 | -0.001 | -3.09
-14 | -0.434 | 0.13201 | -0.001 | -3.285
-13.5 | -0.436 | 0.12311 | 0 | -3.539
-13 | -0.436 | 0.11674 | 0 | -3.736
-12.5 | -0.435 | 0.11018 | 0 | -3.945
-12 | -0.431 | 0.10218 | 0 | -4.22
-11.5 | -0.425 | 0.0956 | 0.001 | -4.451
-11 | -0.417 | 0.09052 | 0.001 | -4.602
-10.5 | -0.405 | 0.0854 | 0.001 | -4.743
-10 | -0.391 | 0.08011 | 0.001 | -4.88
-9.5 | -0.374 | 0.07432 | 0.002 | -5.033
-9 | -0.355 | 0.06999 | 0.002 | -5.068
-8.5 | -0.332 | 0.06547 | 0.002 | -5.078
-8 | -0.307 | 0.06222 | 0.002 | -4.942
-7.5 | -0.28 | 0.05836 | 0.003 | -4.794
-7 | -0.249 | 0.05504 | 0.003 | -4.529
-6.5 | -0.216 | 0.05158 | 0.003 | -4.189
-6 | -0.18 | 0.04887 | 0.003 | -3.692
-5.5 | -0.142 | 0.04627 | 0.003 | -3.075
-5 | -0.102 | 0.04383 | 0.004 | -2.327
-4.5 | -0.06 | 0.0412 | 0.004 | -1.447
-4 | -0.015 | 0.03936 | 0.004 | -0.391
-3.5 | 0.03 | 0.03778 | 0.004 | 0.806
-3 | 0.078 | 0.03603 | 0.004 | 2.157
-2.5 | 0.126 | 0.03488 | 0.004 | 3.617
-2 | 0.176 | 0.03361 | 0.005 | 5.227
-1.5 | 0.226 | 0.03241 | 0.005 | 6.97
-1 | 0.277 | 0.03227 | 0.005 | 8.576
-0.5 | 0.328 | 0.03179 | 0.005 | 10.318
0 | 0.451 | 0.0093 | 0.005 | 48.526
0.5 | 0.508 | 0.00973 | 0.005 | 52.231
1 | 0.565 | 0.01012 | 0.006 | 55.846
1.5 | 0.621 | 0.01054 | 0.006 | 58.892
2 | 0.676 | 0.011 | 0.006 | 61.447
2.5 | 0.731 | 0.01149 | 0.006 | 63.564
3 | 0.785 | 0.01218 | 0.006 | 64.448
3.5 | 0.839 | 0.01624 | 0.01 | 51.675
4 | 0.893 | 0.01683 | 0.01 | 53.071
4.5 | 0.947 | 0.01742 | 0.01 | 54.336
5 | 1 | 0.01849 | 0.01 | 54.096
5.5 | 1.053 | 0.01914 | 0.01 | 54.998
6 | 1.105 | 0.01992 | 0.01 | 55.475
6.5 | 1.157 | 0.02078 | 0.009 | 55.706
7 | 1.209 | 0.02164 | 0.009 | 55.863
7.5 | 1.26 | 0.02299 | 0.009 | 54.824
8 | 1.311 | 0.02399 | 0.009 | 54.646
8.5 | 1.361 | 0.02336 | 0.009 | 58.275
9 | 1.411 | 0.02466 | 0.009 | 57.225
9.5 | 1.461 | 0.02603 | 0.008 | 56.115
10 | 1.51 | 0.02766 | 0.008 | 54.567
10.5 | 1.558 | 0.02917 | 0.008 | 53.405
11 | 1.606 | 0.03074 | 0.007 | 52.225
11.5 | 1.653 | 0.03245 | 0.007 | 50.935
12 | 1.699 | 0.03428 | 0.007 | 49.58
12.5 | 1.745 | 0.03621 | 0.006 | 48.206
13 | 1.791 | 0.03826 | 0.006 | 46.799
13.5 | 1.836 | 0.04041 | 0.006 | 45.422
14 | 1.879 | 0.04263 | 0.005 | 44.082
14.5 | 1.923 | 0.04504 | 0.005 | 42.687
15 | 1.965 | 0.04758 | 0.004 | 41.31
15.5 | 2.007 | 0.05023 | 0.004 | 39.958
16 | 2.048 | 0.05297 | 0.003 | 38.668
16.5 | 2.086 | 0.05592 | 0.003 | 37.309
17 | 2.107 | 0.05902 | 0.003 | 35.702
17.5 | 2.122 | 0.06221 | 0.002 | 34.106
18 | 2.131 | 0.06558 | 0.001 | 32.5
18.5 | 2.136 | 0.06915 | 0.001 | 30.891
19 | 2.136 | 0.07287 | 0 | 29.313
19.5 | 2.131 | 0.07673 | 0 | 27.773
20 | 2.1 | 0.11616 | -0.001 | 18.076

## 36. Re 750k Mach 0.10 (2)
BIGFOIL.COM POLAR EXPORT
Horten 14.00% thick 10.00% camber
Horten 14.00% thick 10.00% camber |  |  |  | Cl Max: | 1.6379 | at alpha= | 15.5 | deg
XFOIL ncrit=9 |  |  |  | L/D Max: | 87.755 | at alpha= | 9.5 | deg
Re: | 750000 |  |  | Cd Min: | 0.21225 | at alpha= | -20 | deg
Mach: | 0.1 |  |  | Cl=0 at alpha= | -9.729 | deg
|  |  |  | @ Cl=0.1, Cd= | 0.06277
|  |  |  | @ Cl=0.4, Cd= | 0.034482
|  |  |  | @ Cl=0.6, Cd= | 0.024656
alpha (deg) | Cl | Cd | Cm | Cl/Cd
-20 | -0.3675 | 0.21225 | 0.032 | -1.7314
-19.5 | -0.3479 | 0.20729 | 0.0289 | -1.6783
-19 | -0.3283 | 0.20224 | 0.0259 | -1.6233
-18.5 | -0.3092 | 0.19703 | 0.0229 | -1.5693
-18 | -0.2898 | 0.19167 | 0.0199 | -1.512
-17.5 | -0.2709 | 0.18585 | 0.0168 | -1.4576
-17 | -0.2523 | 0.18038 | 0.0138 | -1.3987
-16.5 | -0.235 | 0.17503 | 0.0107 | -1.3426
-15.5 | -0.1988 | 0.16331 | 0.0049 | -1.2173
-15 | -0.179 | 0.15768 | 0.0025 | -1.1352
-14.5 | -0.16 | 0.15252 | 0 | -1.049
-14 | -0.141 | 0.14716 | -0.0025 | -0.95814
-13.5 | -0.1226 | 0.14171 | -0.0051 | -0.86515
-13 | -0.1045 | 0.13624 | -0.0076 | -0.76703
-12.5 | -0.088 | 0.13054 | -0.0102 | -0.67412
-12 | -0.0729 | 0.12521 | -0.0129 | -0.58222
-11.5 | -0.0586 | 0.12003 | -0.0156 | -0.48821
-10.5 | -0.0253 | 0.10861 | -0.0193 | -0.23294
-10 | -0.0084 | 0.10389 | -0.0208 | -0.080855
-9.5 | 0.0071 | 0.09919 | -0.0225 | 0.07158
-9 | 0.0215 | 0.09447 | -0.0242 | 0.22759
-8.5 | 0.0337 | 0.08978 | -0.0258 | 0.37536
-8 | 0.0402 | 0.08492 | -0.0276 | 0.47339
-7.5 | 0.0317 | 0.0808 | -0.0283 | 0.39233
-7 | 0.0313 | 0.07708 | -0.0286 | 0.40607
-6.5 | 0.0501 | 0.07146 | -0.0283 | 0.70109
-6 | 0.072 | 0.06715 | -0.0282 | 1.0722
-5.5 | 0.0978 | 0.06307 | -0.0283 | 1.5507
-5 | 0.1273 | 0.05904 | -0.0282 | 2.1562
-4.5 | 0.1635 | 0.05496 | -0.0281 | 2.9749
-4 | 0.2029 | 0.05046 | -0.0274 | 4.021
-3.5 | 0.2365 | 0.04636 | -0.0263 | 5.1014
-3 | 0.2768 | 0.04321 | -0.0254 | 6.4059
-2.5 | 0.3291 | 0.04008 | -0.0234 | 8.2111
-2 | 0.3665 | 0.03635 | -0.0221 | 10.0825
-1.5 | 0.4117 | 0.03383 | -0.0209 | 12.1697
-1 | 0.4646 | 0.03074 | -0.0183 | 15.1139
-0.5 | 0.5078 | 0.02857 | -0.0171 | 17.7739
0.5 | 0.6091 | 0.02427 | -0.0138 | 25.0968
1 | 0.662 | 0.02221 | -0.0119 | 29.8064
2 | 0.7736 | 0.01467 | -0.0079 | 52.7335
2.5 | 0.8206 | 0.01722 | -0.0077 | 47.6539
3 | 0.8795 | 0.01344 | -0.0066 | 65.439
3.5 | 0.9269 | 0.01336 | -0.005 | 69.3787
4 | 0.9731 | 0.01352 | -0.0035 | 71.9749
4.5 | 1.0212 | 0.01354 | -0.0022 | 75.421
5 | 1.0689 | 0.01365 | -0.001 | 78.3077
5.5 | 1.1156 | 0.01389 | 0.0002 | 80.3168
6 | 1.1584 | 0.01432 | 0.0019 | 80.8939
6.5 | 1.204 | 0.01457 | 0.0031 | 82.6356
7 | 1.247 | 0.01492 | 0.0046 | 83.5791
7.5 | 1.2853 | 0.01536 | 0.0067 | 83.6784
8 | 1.312 | 0.016 | 0.0105 | 82
8.5 | 1.294 | 0.01597 | 0.022 | 81.0269
9.5 | 1.5831 | 0.01804 | -0.0174 | 87.755
10 | 1.6048 | 0.02035 | -0.0176 | 78.86
10.5 | 1.5885 | 0.02319 | -0.0116 | 68.4994
11 | 1.5861 | 0.02603 | -0.0078 | 60.9335
11.5 | 1.5871 | 0.02912 | -0.0051 | 54.5021
12 | 1.5974 | 0.03157 | -0.0029 | 50.5987
12.5 | 1.5928 | 0.03577 | -0.0015 | 44.5289
13 | 1.5945 | 0.03964 | -0.0006 | 40.2245
13.5 | 1.604 | 0.04301 | 0 | 37.2937
14 | 1.6129 | 0.04655 | 0.0005 | 34.6488
14.5 | 1.6084 | 0.05177 | 0.0003 | 31.0682
15 | 1.6119 | 0.05621 | 0.0002 | 28.6764
15.5 | 1.6379 | 0.05807 | 0.0003 | 28.2056
16 | 1.6147 | 0.06571 | -0.0006 | 24.5731
16.5 | 1.611 | 0.07123 | -0.0013 | 22.6169
17 | 1.6363 | 0.07331 | -0.0017 | 22.3203
17.5 | 1.6064 | 0.08206 | -0.0031 | 19.5759
18 | 1.6 | 0.08819 | -0.0043 | 18.1426
18.5 | 1.6313 | 0.08954 | -0.0049 | 18.2187
19 | 1.5797 | 0.10143 | -0.0073 | 15.5743
19.5 | 1.5863 | 0.10607 | -0.0088 | 14.9552
20 | 1.5706 | 0.11351 | -0.0108 | 13.8367

## 37. Re 750k Mach 0.25 (1)
BIGFOIL.COM POLAR EXPORT
Horten 14.00% thick 10.00% camber
Horten 14.00% thick 10.00% camber |  |  |  | Cl Max: | 2.118 | at alpha= | 17.5 | deg
JavaFoil+Calcfoil stall+Eppler ext transition |  |  |  | L/D Max: | 62.357 | at alpha= | 3 | deg
Re: | 750000 |  |  | Cd Min: | 0.01029 | at alpha= | 0 | deg
Mach: | 0.25 |  |  | Cl=0 at alpha= | -3.837 | deg
|  |  |  | @ Cl=0.1, Cd= | 0.035927
|  |  |  | @ Cl=0.4, Cd= | 0.020588
|  |  |  | @ Cl=0.6, Cd= | 0.011113
alpha (deg) | Cl | Cd | Cm | Cl/Cd
-15 | -0.066 | 0.15695 | -0.002 | -0.423
-14.5 | -0.091 | 0.15456 | -0.001 | -0.588
-14 | -0.158 | 0.14773 | -0.001 | -1.072
-13.5 | -0.196 | 0.14758 | -0.001 | -1.325
-13 | -0.225 | 0.13435 | 0 | -1.677
-12.5 | -0.25 | 0.1264 | 0 | -1.979
-12 | -0.271 | 0.11909 | 0 | -2.275
-11.5 | -0.288 | 0.11266 | 0.001 | -2.553
-11 | -0.299 | 0.10961 | 0.001 | -2.727
-10.5 | -0.306 | 0.10022 | 0.001 | -3.052
-10 | -0.309 | 0.09282 | 0.001 | -3.325
-9.5 | -0.307 | 0.08485 | 0.002 | -3.619
-9 | -0.301 | 0.07826 | 0.002 | -3.848
-8.5 | -0.291 | 0.07287 | 0.002 | -3.991
-8 | -0.276 | 0.06754 | 0.002 | -4.086
-7.5 | -0.257 | 0.06269 | 0.003 | -4.095
-7 | -0.233 | 0.0589 | 0.003 | -3.959
-6.5 | -0.206 | 0.05473 | 0.003 | -3.756
-6 | -0.174 | 0.05144 | 0.003 | -3.384
-5.5 | -0.139 | 0.04791 | 0.003 | -2.901
-5 | -0.101 | 0.04527 | 0.004 | -2.222
-4.5 | -0.059 | 0.04279 | 0.004 | -1.386
-4 | -0.015 | 0.04031 | 0.004 | -0.383
-3.5 | 0.031 | 0.03847 | 0.004 | 0.797
-3 | 0.079 | 0.03654 | 0.004 | 2.152
-2.5 | 0.128 | 0.03511 | 0.005 | 3.651
-2 | 0.179 | 0.0343 | 0.005 | 5.217
-1.5 | 0.231 | 0.03343 | 0.005 | 6.895
-1 | 0.283 | 0.03268 | 0.005 | 8.654
-0.5 | 0.336 | 0.03215 | 0.005 | 10.442
0 | 0.457 | 0.01029 | 0.005 | 44.365
0.5 | 0.517 | 0.0106 | 0.005 | 48.756
1 | 0.576 | 0.01094 | 0.006 | 52.671
1.5 | 0.633 | 0.01135 | 0.006 | 55.748
2 | 0.689 | 0.01182 | 0.006 | 58.333
2.5 | 0.746 | 0.01233 | 0.006 | 60.482
3 | 0.801 | 0.01285 | 0.006 | 62.357
3.5 | 0.857 | 0.01394 | 0.007 | 61.48
4 | 0.912 | 0.01778 | 0.01 | 51.29
4.5 | 0.967 | 0.01846 | 0.01 | 52.349
5 | 1.021 | 0.01916 | 0.01 | 53.27
5.5 | 1.075 | 0.02035 | 0.01 | 52.81
6 | 1.128 | 0.02117 | 0.01 | 53.288
6.5 | 1.181 | 0.02209 | 0.01 | 53.46
7 | 1.233 | 0.02309 | 0.01 | 53.405
7.5 | 1.285 | 0.02415 | 0.009 | 53.216
8 | 1.337 | 0.0257 | 0.009 | 52.009
8.5 | 1.388 | 0.02516 | 0.009 | 55.148
9 | 1.438 | 0.02656 | 0.009 | 54.138
9.5 | 1.488 | 0.02807 | 0.008 | 52.991
10 | 1.537 | 0.02995 | 0.008 | 51.313
10.5 | 1.585 | 0.03161 | 0.008 | 50.145
11 | 1.633 | 0.03331 | 0.008 | 49.018
11.5 | 1.68 | 0.03519 | 0.007 | 47.75
12 | 1.726 | 0.03725 | 0.007 | 46.35
12.5 | 1.772 | 0.03943 | 0.007 | 44.942
13 | 1.817 | 0.04174 | 0.006 | 43.534
13.5 | 1.861 | 0.04411 | 0.006 | 42.188
14 | 1.904 | 0.0467 | 0.005 | 40.77
14.5 | 1.946 | 0.04942 | 0.005 | 39.384
15 | 1.988 | 0.05226 | 0.005 | 38.037
15.5 | 2.028 | 0.05524 | 0.004 | 36.714
16 | 2.067 | 0.05846 | 0.004 | 35.36
16.5 | 2.103 | 0.06181 | 0.003 | 34.017
17 | 2.115 | 0.06532 | 0.003 | 32.379
17.5 | 2.118 | 0.06914 | 0.002 | 30.633
18 | 2.114 | 0.07308 | 0.002 | 28.921
18.5 | 2.102 | 0.07722 | 0.001 | 27.216
19 | 2.062 | 0.11816 | 0 | 17.449
19.5 | 2.034 | 0.12639 | 0 | 16.091
20 | 1.998 | 0.1334 | -0.001 | 14.978

## 38. Re 750k Mach 0.25 (2)
BIGFOIL.COM POLAR EXPORT
Horten 14.00% thick 10.00% camber
Horten 14.00% thick 10.00% camber |  |  |  | Cl Max: | 1.2949 | at alpha= | 9 | deg
XFOIL ncrit=9 |  |  |  | L/D Max: | 76.5546 | at alpha= | 6 | deg
Re: | 750000 |  |  | Cd Min: | 0.21534 | at alpha= | -20 | deg
Mach: | 0.25 |  |  | Cl=0 at alpha= | -10.3027 | deg
|  |  |  | @ Cl=0.1, Cd= | 0.067432
|  |  |  | @ Cl=0.4, Cd= | 0.036385
|  |  |  | @ Cl=0.6, Cd= | 0.02635
alpha (deg) | Cl | Cd | Cm | Cl/Cd
-20 | -0.3706 | 0.21534 | 0.034 | -1.721
-19.5 | -0.3502 | 0.21021 | 0.0308 | -1.666
-18.5 | -0.3094 | 0.19958 | 0.0245 | -1.5503
-18 | -0.2891 | 0.19406 | 0.0214 | -1.4897
-17.5 | -0.2692 | 0.18818 | 0.0182 | -1.4305
-17 | -0.2496 | 0.18263 | 0.0151 | -1.3667
-16.5 | -0.2309 | 0.17711 | 0.0118 | -1.3037
-15.5 | -0.1923 | 0.16527 | 0.0059 | -1.1636
-15 | -0.1716 | 0.15961 | 0.0035 | -1.0751
-14.5 | -0.1512 | 0.15428 | 0.0008 | -0.98004
-14 | -0.1313 | 0.14883 | -0.0019 | -0.88221
-13.5 | -0.1119 | 0.14329 | -0.0045 | -0.78093
-13 | -0.0931 | 0.1378 | -0.0071 | -0.67562
-12.5 | -0.0753 | 0.13199 | -0.0099 | -0.5705
-12 | -0.0587 | 0.12657 | -0.0127 | -0.46377
-11.5 | -0.0433 | 0.12138 | -0.0155 | -0.35673
-11 | -0.0274 | 0.11581 | -0.0179 | -0.23659
-10.5 | -0.0073 | 0.10997 | -0.0191 | -0.066382
-10 | 0.0112 | 0.10508 | -0.0209 | 0.10659
-9.5 | 0.0282 | 0.10024 | -0.0228 | 0.28132
-9 | 0.0439 | 0.09547 | -0.0246 | 0.45983
-8.5 | 0.0576 | 0.09072 | -0.0262 | 0.63492
-8 | 0.0659 | 0.08593 | -0.0282 | 0.7669
-7.5 | 0.063 | 0.08152 | -0.0303 | 0.77282
-6.5 | 0.076 | 0.07238 | -0.0294 | 1.05
-6 | 0.0957 | 0.06816 | -0.0293 | 1.404
-5.5 | 0.1192 | 0.06418 | -0.0294 | 1.8573
-5 | 0.1477 | 0.05999 | -0.0294 | 2.4621
-4.5 | 0.184 | 0.05587 | -0.0295 | 3.2934
-4 | 0.2233 | 0.0517 | -0.0289 | 4.3191
-3.5 | 0.2554 | 0.04732 | -0.0277 | 5.3973
-3 | 0.2953 | 0.04412 | -0.0266 | 6.6931
-2.5 | 0.3489 | 0.04096 | -0.0249 | 8.5181
-2 | 0.3875 | 0.0371 | -0.0233 | 10.4447
-1.5 | 0.4326 | 0.03452 | -0.0219 | 12.5319
-1 | 0.4881 | 0.03195 | -0.0192 | 15.277
-0.5 | 0.5313 | 0.02923 | -0.0179 | 18.1765
0.5 | 0.6346 | 0.0249 | -0.0142 | 25.4859
1 | 0.688 | 0.02303 | -0.0119 | 29.8741
1.5 | 0.7402 | 0.0217 | -0.0108 | 34.1106
2 | 0.7948 | 0.02006 | -0.0091 | 39.6211
2.5 | 0.8525 | 0.01717 | -0.0068 | 49.6506
3 | 0.9124 | 0.01434 | -0.0061 | 63.6262
3.5 | 0.9601 | 0.01422 | -0.0042 | 67.5176
4 | 1.008 | 0.01425 | -0.0024 | 70.7368
4.5 | 1.0545 | 0.01435 | -0.0004 | 73.4843
5 | 1.0988 | 0.01467 | 0.0017 | 74.9012
5.5 | 1.1421 | 0.01509 | 0.0038 | 75.6859
6 | 1.1843 | 0.01547 | 0.006 | 76.5546
6.5 | 1.2215 | 0.01597 | 0.0087 | 76.4872
7 | 1.2407 | 0.01673 | 0.0141 | 74.1602
7.5 | 1.2517 | 0.01835 | 0.0188 | 68.2125
8.5 | 1.2826 | 0.02261 | 0.0238 | 56.7271
9 | 1.2949 | 0.02498 | 0.0264 | 51.8375

## 39. Re 750k Mach 0.50 (1)
BIGFOIL.COM POLAR EXPORT
Horten 14.00% thick 10.00% camber
Horten 14.00% thick 10.00% camber |  |  |  | Cl Max: | 1.805 | at alpha= | 14 | deg
JavaFoil+Calcfoil stall+Eppler ext transition |  |  |  | L/D Max: | 51.801 | at alpha= | 3.5 | deg
Re: | 750000 |  |  | Cd Min: | 0.01388 | at alpha= | 0 | deg
Mach: | 0.5 |  |  | Cl=0 at alpha= | -3.8333 | deg
|  |  |  | @ Cl=0.1, Cd= | 0.043967
|  |  |  | @ Cl=0.4, Cd= | 0.028859
|  |  |  | @ Cl=0.6, Cd= | 0.014293
alpha (deg) | Cl | Cd | Cm | Cl/Cd
-20 | -0.889 | 0.21574 | -0.007 | -4.119
-19.5 | -0.861 | 0.20616 | -0.007 | -4.175
-19 | -0.834 | 0.20086 | -0.006 | -4.153
-18.5 | -0.808 | 0.19597 | -0.006 | -4.121
-18 | -0.781 | 0.19139 | -0.005 | -4.08
-17.5 | -0.754 | 0.18704 | -0.005 | -4.032
-17 | -0.727 | 0.17838 | -0.004 | -4.077
-16.5 | -0.699 | 0.1726 | -0.003 | -4.052
-16 | -0.672 | 0.16828 | -0.003 | -3.995
-15.5 | -0.645 | 0.16415 | -0.002 | -3.932
-15 | -0.618 | 0.16022 | -0.002 | -3.859
-14.5 | -0.591 | 0.15208 | -0.002 | -3.887
-14 | -0.563 | 0.14992 | -0.001 | -3.757
-13.5 | -0.536 | 0.14634 | -0.001 | -3.663
-13 | -0.509 | 0.14236 | 0 | -3.574
-12.5 | -0.481 | 0.13891 | 0 | -3.465
-12 | -0.454 | 0.13609 | 0.001 | -3.336
-11.5 | -0.426 | 0.13187 | 0.001 | -3.231
-11 | -0.399 | 0.12487 | 0.001 | -3.192
-10.5 | -0.371 | 0.12599 | 0.002 | -2.945
-10 | -0.343 | 0.12334 | 0.002 | -2.785
-9.5 | -0.315 | 0.11228 | 0.002 | -2.81
-9 | -0.288 | 0.10878 | 0.002 | -2.646
-8.5 | -0.26 | 0.10644 | 0.003 | -2.445
-8 | -0.233 | 0.10426 | 0.003 | -2.23
-7.5 | -0.205 | 0.09857 | 0.003 | -2.075
-7 | -0.177 | 0.09632 | 0.003 | -1.835
-6.5 | -0.149 | 0.09425 | 0.004 | -1.581
-6 | -0.121 | 0.09034 | 0.004 | -1.34
-5.5 | -0.093 | 0.0605 | 0.004 | -1.541
-5 | -0.065 | 0.05214 | 0.004 | -1.253
-4.5 | -0.037 | 0.06329 | 0.004 | -0.591
-4 | -0.009 | 0.04978 | 0.004 | -0.191
-3.5 | 0.018 | 0.05511 | 0.004 | 0.334
-3 | 0.059 | 0.04849 | 0.004 | 1.222
-2.5 | 0.123 | 0.04143 | 0.004 | 2.96
-2 | 0.183 | 0.03853 | 0.004 | 4.745
-1.5 | 0.243 | 0.03663 | 0.005 | 6.638
-1 | 0.304 | 0.03545 | 0.005 | 8.576
-0.5 | 0.365 | 0.03462 | 0.005 | 10.555
0 | 0.491 | 0.01388 | 0.005 | 35.386
0.5 | 0.56 | 0.01409 | 0.005 | 39.744
1 | 0.627 | 0.01443 | 0.006 | 43.45
1.5 | 0.689 | 0.01489 | 0.006 | 46.274
2 | 0.751 | 0.01551 | 0.006 | 48.394
2.5 | 0.811 | 0.01624 | 0.006 | 49.959
3 | 0.872 | 0.01708 | 0.007 | 51.036
3.5 | 0.931 | 0.01797 | 0.007 | 51.801
4 | 0.99 | 0.01928 | 0.007 | 51.336
4.5 | 1.048 | 0.02085 | 0.007 | 50.254
5 | 1.105 | 0.02491 | 0.011 | 44.362
5.5 | 1.161 | 0.02621 | 0.011 | 44.29
6 | 1.216 | 0.02766 | 0.011 | 43.964
6.5 | 1.27 | 0.02929 | 0.011 | 43.367
7 | 1.323 | 0.03133 | 0.01 | 42.225
7.5 | 1.375 | 0.03322 | 0.01 | 41.381
8 | 1.425 | 0.03529 | 0.01 | 40.369
8.5 | 1.473 | 0.03761 | 0.01 | 39.161
9 | 1.52 | 0.03858 | 0.009 | 39.384
9.5 | 1.565 | 0.04146 | 0.009 | 37.736
10 | 1.607 | 0.04464 | 0.009 | 35.988
10.5 | 1.646 | 0.04798 | 0.009 | 34.316
11 | 1.683 | 0.05171 | 0.008 | 32.555
11.5 | 1.717 | 0.05584 | 0.008 | 30.752
12 | 1.746 | 0.06035 | 0.007 | 28.941
12.5 | 1.771 | 0.06531 | 0.007 | 27.117
13 | 1.79 | 0.07109 | 0.007 | 25.182
13.5 | 1.803 | 0.07751 | 0.006 | 23.257
14 | 1.805 | 0.08514 | 0.006 | 21.194
14.5 | 1.794 | 0.0939 | 0.005 | 19.106
15 | 1.766 | 0.10516 | 0.005 | 16.79
15.5 | 1.701 | 0.11966 | 0.004 | 14.212
16 | 1.532 | 0.14466 | 0.004 | 10.591
16.5 | 1.188 | 0.33423 | 0.003 | 3.555
17 | 1.158 | 0.16456 | 0.001 | 7.039
17.5 | 1.235 | 0.22557 | 0.002 | 5.474
18 | 1.266 | 0.22791 | 0.001 | 5.553
18.5 | 1.298 | 0.23106 | 0.001 | 5.616
19 | 1.326 | 0.23985 | 0 | 5.53

## 40. Re 750k Mach 0.50 (2)
BIGFOIL.COM POLAR EXPORT
Horten 14.00% thick 10.00% camber
Horten 14.00% thick 10.00% camber |  |  |  | Cl Max: | 0.8381 | at alpha= | 4 | deg
XFOIL ncrit=9 |  |  |  | L/D Max: | 57.6577 | at alpha= | 2 | deg
Re: | 750000 |  |  | Cd Min: | 0.23155 | at alpha= | -20 | deg
Mach: | 0.5 |  |  | Cl=0 at alpha= | -12.0205 | deg
|  |  |  | @ Cl=0.1, Cd= | 0.10834
|  |  |  | @ Cl=0.4, Cd= | 0.047059
|  |  |  | @ Cl=0.6, Cd= | 0.035168
alpha (deg) | Cl | Cd | Cm | Cl/Cd
-20 | -0.3891 | 0.23155 | 0.0429 | -1.6804
-19.5 | -0.3643 | 0.22536 | 0.0391 | -1.6165
-19 | -0.3395 | 0.21913 | 0.0353 | -1.5493
-18.5 | -0.3144 | 0.21271 | 0.0315 | -1.4781
-18 | -0.2894 | 0.20627 | 0.0278 | -1.403
-17.5 | -0.2647 | 0.19975 | 0.024 | -1.3252
-17 | -0.2402 | 0.19355 | 0.0203 | -1.241
-15.5 | -0.1665 | 0.17425 | 0.0099 | -0.95552
-15 | -0.1414 | 0.16828 | 0.0068 | -0.84027
-14.5 | -0.1162 | 0.16238 | 0.0036 | -0.71561
-14 | -0.0915 | 0.15636 | 0.0004 | -0.58519
-13.5 | -0.0673 | 0.15034 | -0.0027 | -0.44765
-13 | -0.0436 | 0.1444 | -0.0057 | -0.30194
-12.5 | -0.021 | 0.13841 | -0.0091 | -0.15172
-12 | 0.0009 | 0.13275 | -0.0123 | 0.0067797
-11 | 0.047 | 0.12063 | -0.0173 | 0.38962
-10.5 | 0.0702 | 0.1152 | -0.0196 | 0.60938
-10 | 0.0932 | 0.10995 | -0.022 | 0.84766
-9.5 | 0.1152 | 0.10475 | -0.0243 | 1.0998
-9 | 0.1365 | 0.09965 | -0.0264 | 1.3698
-8.5 | 0.1557 | 0.0946 | -0.0286 | 1.6459
-8 | 0.1707 | 0.08995 | -0.0314 | 1.8977
-7.5 | 0.1839 | 0.08538 | -0.0339 | 2.1539
-7 | 0.2023 | 0.0797 | -0.0347 | 2.5383
-6.5 | 0.2131 | 0.07521 | -0.036 | 2.8334
-6 | 0.2174 | 0.0716 | -0.0348 | 3.0363
-5.5 | 0.2324 | 0.0677 | -0.0348 | 3.4328
-5 | 0.2542 | 0.0635 | -0.035 | 4.0031
-4.5 | 0.2852 | 0.05991 | -0.0355 | 4.7605
-4 | 0.3176 | 0.05555 | -0.0349 | 5.7174
-3.5 | 0.3499 | 0.05129 | -0.0334 | 6.822
-3 | 0.3899 | 0.0478 | -0.0321 | 8.1569
-2.5 | 0.4361 | 0.04441 | -0.0305 | 9.8199
-2 | 0.4866 | 0.04114 | -0.0283 | 11.8279
-1.5 | 0.5294 | 0.03811 | -0.0259 | 13.8914
-1 | 0.585 | 0.03603 | -0.0232 | 16.2365
-0.5 | 0.6337 | 0.03323 | -0.0201 | 19.0701
0 | 0.6821 | 0.03113 | -0.0173 | 21.9113
0.5 | 0.739 | 0.02932 | -0.0135 | 25.2046
1 | 0.7817 | 0.0279 | -0.0103 | 28.0179
1.5 | 0.8002 | 0.01461 | -0.0067 | 54.7707
2 | 0.832 | 0.01443 | -0.0025 | 57.6577
3 | 0.8228 | 0.01685 | 0.009 | 48.8309
3.5 | 0.8273 | 0.01891 | 0.0134 | 43.7493
4 | 0.8381 | 0.0197 | 0.017 | 42.5431
4.5 | 0.8284 | 0.02272 | 0.0208 | 36.4613
5 | 0.8109 | 0.02564 | 0.024 | 31.6264
5.5 | 0.8271 | 0.02819 | 0.0265 | 29.3402
6 | 0.753 | 0.03973 | 0.0286 | 18.9529
6.5 | 0.7687 | 0.04251 | 0.0311 | 18.0828
7.5 | 0.7947 | 0.06584 | 0.0375 | 12.0702
8 | 0.8349 | 0.06712 | 0.0391 | 12.4389
8.5 | 0.7672 | 0.07942 | 0.038 | 9.66
9 | 0.8107 | 0.08062 | 0.039 | 10.0558

## 41. Re 1M Mach 0.00 (1)
BIGFOIL.COM POLAR EXPORT
Horten 14.00% thick 10.00% camber
Horten 14.00% thick 10.00% camber |  |  |  | Cl Max: | 2.146 | at alpha= | 19 | deg
JavaFoil+Calcfoil stall+Eppler ext transition |  |  |  | L/D Max: | 71.918 | at alpha= | 2.5 | deg
Re: | 1000000 |  |  | Cd Min: | 0.00771 | at alpha= | 0 | deg
Mach: | 0 |  |  | Cl=0 at alpha= | -3.8333 | deg
|  |  |  | @ Cl=0.1, Cd= | 0.034541
|  |  |  | @ Cl=0.4, Cd= | 0.018289
|  |  |  | @ Cl=0.6, Cd= | 0.0088308
alpha (deg) | Cl | Cd | Cm | Cl/Cd
-19.5 | -0.403 | 0.20607 | -0.005 | -1.954
-19 | -0.411 | 0.2012 | -0.004 | -2.041
-18.5 | -0.419 | 0.19443 | -0.004 | -2.153
-18 | -0.426 | 0.1845 | -0.004 | -2.308
-17.5 | -0.433 | 0.17246 | -0.003 | -2.51
-17 | -0.439 | 0.1682 | -0.003 | -2.613
-16.5 | -0.445 | 0.16044 | -0.002 | -2.776
-16 | -0.451 | 0.15216 | -0.002 | -2.961
-15.5 | -0.455 | 0.14509 | -0.002 | -3.135
-15 | -0.458 | 0.13529 | -0.001 | -3.387
-14.5 | -0.461 | 0.12815 | -0.001 | -3.594
-14 | -0.461 | 0.12184 | -0.001 | -3.788
-13.5 | -0.461 | 0.11613 | 0 | -3.97
-13 | -0.459 | 0.10928 | 0 | -4.199
-12.5 | -0.455 | 0.10301 | 0 | -4.417
-12 | -0.449 | 0.09684 | 0 | -4.638
-11.5 | -0.441 | 0.08992 | 0.001 | -4.905
-11 | -0.43 | 0.0855 | 0.001 | -5.03
-10.5 | -0.416 | 0.08056 | 0.001 | -5.17
-10 | -0.4 | 0.07602 | 0.001 | -5.268
-9.5 | -0.382 | 0.07063 | 0.002 | -5.409
-9 | -0.361 | 0.06674 | 0.002 | -5.409
-8.5 | -0.338 | 0.06288 | 0.002 | -5.368
-8 | -0.311 | 0.0592 | 0.002 | -5.259
-7.5 | -0.283 | 0.05571 | 0.003 | -5.071
-7 | -0.251 | 0.05268 | 0.003 | -4.769
-6.5 | -0.217 | 0.0496 | 0.003 | -4.384
-6 | -0.181 | 0.04691 | 0.003 | -3.863
-5.5 | -0.143 | 0.04452 | 0.004 | -3.207
-5 | -0.102 | 0.04218 | 0.004 | -2.423
-4.5 | -0.06 | 0.04019 | 0.004 | -1.485
-4 | -0.015 | 0.03841 | 0.004 | -0.401
-3.5 | 0.03 | 0.03645 | 0.004 | 0.835
-3 | 0.078 | 0.03505 | 0.005 | 2.214
-2.5 | 0.126 | 0.03394 | 0.005 | 3.711
-2 | 0.175 | 0.03269 | 0.005 | 5.364
-1.5 | 0.225 | 0.03167 | 0.005 | 7.114
-1 | 0.276 | 0.03084 | 0.005 | 8.95
-0.5 | 0.327 | 0.03017 | 0.005 | 10.849
0 | 0.465 | 0.00771 | 0.006 | 60.398
0.5 | 0.525 | 0.00781 | 0.006 | 67.26
1 | 0.573 | 0.00854 | 0.006 | 67.046
1.5 | 0.625 | 0.0091 | 0.006 | 68.717
2 | 0.679 | 0.00962 | 0.006 | 70.598
2.5 | 0.733 | 0.0102 | 0.007 | 71.918
3 | 0.787 | 0.01424 | 0.01 | 55.304
3.5 | 0.841 | 0.0147 | 0.01 | 57.242
4 | 0.895 | 0.01526 | 0.01 | 58.636
4.5 | 0.948 | 0.01626 | 0.01 | 58.306
5 | 1.001 | 0.01682 | 0.01 | 59.525
5.5 | 1.054 | 0.01749 | 0.01 | 60.257
6 | 1.106 | 0.0182 | 0.01 | 60.765
6.5 | 1.158 | 0.019 | 0.01 | 60.945
7 | 1.21 | 0.01982 | 0.009 | 61.033
7.5 | 1.261 | 0.02108 | 0.009 | 59.796
8 | 1.311 | 0.02206 | 0.009 | 59.437
8.5 | 1.362 | 0.02145 | 0.009 | 63.486
9 | 1.411 | 0.02265 | 0.009 | 62.304
9.5 | 1.461 | 0.02415 | 0.008 | 60.482
10 | 1.509 | 0.0254 | 0.008 | 59.431
10.5 | 1.558 | 0.02681 | 0.008 | 58.093
11 | 1.605 | 0.0283 | 0.007 | 56.736
11.5 | 1.653 | 0.02989 | 0.007 | 55.289
12 | 1.699 | 0.03166 | 0.007 | 53.665
12.5 | 1.745 | 0.03347 | 0.006 | 52.14
13 | 1.791 | 0.03538 | 0.006 | 50.613
13.5 | 1.836 | 0.03741 | 0.006 | 49.069
14 | 1.88 | 0.03955 | 0.005 | 47.526
14.5 | 1.923 | 0.04181 | 0.005 | 45.989
15 | 1.966 | 0.04418 | 0.004 | 44.5
15.5 | 2.008 | 0.04663 | 0.004 | 43.062
16 | 2.049 | 0.04928 | 0.003 | 41.576
16.5 | 2.088 | 0.05206 | 0.003 | 40.101
17 | 2.11 | 0.05491 | 0.003 | 38.416
17.5 | 2.126 | 0.05794 | 0.002 | 36.683
18 | 2.137 | 0.06116 | 0.001 | 34.938
18.5 | 2.144 | 0.0645 | 0.001 | 33.236
19 | 2.146 | 0.06792 | 0 | 31.597
19.5 | 2.144 | 0.07168 | 0 | 29.908
20 | 2.114 | 0.10919 | -0.001 | 19.358

## 42. Re 1M Mach 0.00 (2)
BIGFOIL.COM POLAR EXPORT
Horten 14.00% thick 10.00% camber
Horten 14.00% thick 10.00% camber |  |  |  | Cl Max: | 1.6879 | at alpha= | 10.5 | deg
XFOIL ncrit=9 |  |  |  | L/D Max: | 105.623 | at alpha= | 8.5 | deg
Re: | 1000000 |  |  | Cd Min: | 0.21133 | at alpha= | -20 | deg
Mach: | 0 |  |  | Cl=0 at alpha= | -9.7066 | deg
|  |  |  | @ Cl=0.1, Cd= | 0.06164
|  |  |  | @ Cl=0.4, Cd= | 0.033238
|  |  |  | @ Cl=0.6, Cd= | 0.014567
alpha (deg) | Cl | Cd | Cm | Cl/Cd
-20 | -0.3631 | 0.21133 | 0.0306 | -1.7182
-19.5 | -0.3448 | 0.206 | 0.0274 | -1.6738
-19 | -0.3267 | 0.20062 | 0.0241 | -1.6285
-18 | -0.2906 | 0.18906 | 0.0181 | -1.5371
-17.5 | -0.2706 | 0.18404 | 0.0154 | -1.4703
-17 | -0.251 | 0.17888 | 0.0125 | -1.4032
-16.5 | -0.2316 | 0.1737 | 0.0097 | -1.3333
-16 | -0.2127 | 0.16832 | 0.0069 | -1.2637
-15.5 | -0.194 | 0.16287 | 0.0042 | -1.1911
-15 | -0.1756 | 0.15711 | 0.0014 | -1.1177
-14.5 | -0.1579 | 0.15138 | -0.0015 | -1.0431
-14 | -0.1421 | 0.14561 | -0.0044 | -0.97589
-13.5 | -0.1271 | 0.13998 | -0.0073 | -0.90799
-13 | -0.1096 | 0.13365 | -0.0096 | -0.82005
-12.5 | -0.0901 | 0.12841 | -0.0116 | -0.70166
-12 | -0.0721 | 0.12331 | -0.0138 | -0.58471
-11.5 | -0.0545 | 0.11833 | -0.0159 | -0.46058
-11 | -0.038 | 0.11335 | -0.0179 | -0.33524
-10.5 | -0.0218 | 0.10819 | -0.02 | -0.2015
-10 | -0.0071 | 0.10294 | -0.022 | -0.068972
-9.5 | 0.005 | 0.09796 | -0.0242 | 0.051041
-9 | 0.0162 | 0.09316 | -0.026 | 0.17389
-8.5 | 0.0165 | 0.08824 | -0.0285 | 0.18699
-8 | 0.0231 | 0.08259 | -0.0293 | 0.27969
-7.5 | 0.0234 | 0.07862 | -0.0283 | 0.29763
-7 | 0.033 | 0.0749 | -0.0279 | 0.44059
-6.5 | 0.0495 | 0.07079 | -0.0282 | 0.69925
-6 | 0.0703 | 0.06657 | -0.0284 | 1.056
-5.5 | 0.0978 | 0.06195 | -0.0289 | 1.5787
-5 | 0.1302 | 0.05738 | -0.0289 | 2.2691
-4.5 | 0.1594 | 0.05242 | -0.028 | 3.0408
-4 | 0.1948 | 0.04888 | -0.0274 | 3.9853
-3.5 | 0.2338 | 0.04559 | -0.0265 | 5.1283
-3 | 0.2831 | 0.0416 | -0.0248 | 6.8053
-2.5 | 0.3205 | 0.03774 | -0.0235 | 8.4923
-2 | 0.3645 | 0.03516 | -0.0224 | 10.3669
-1.5 | 0.4164 | 0.03235 | -0.0202 | 12.8717
-1 | 0.4599 | 0.02913 | -0.0183 | 15.7878
-0.5 | 0.5076 | 0.02715 | -0.0173 | 18.6961
0.5 | 0.6082 | 0.01345 | -0.0088 | 45.2193
1 | 0.6599 | 0.01425 | -0.0081 | 46.3088
1.5 | 0.7135 | 0.01522 | -0.008 | 46.8791
2.5 | 0.822 | 0.01181 | -0.0067 | 69.602
3 | 0.8699 | 0.01188 | -0.0053 | 73.2239
3.5 | 0.92 | 0.01181 | -0.0043 | 77.9001
4 | 0.9704 | 0.01184 | -0.0035 | 81.9595
4.5 | 1.0196 | 0.01196 | -0.0026 | 85.2508
5 | 1.0665 | 0.01226 | -0.0014 | 86.9902
5.5 | 1.1166 | 0.01241 | -0.0008 | 89.9758
6 | 1.1661 | 0.01259 | -0.0002 | 92.6211
6.5 | 1.2133 | 0.01287 | 0.0007 | 94.2735
7 | 1.2562 | 0.01331 | 0.0021 | 94.3802
7.5 | 1.2992 | 0.0137 | 0.0034 | 94.8321
8 | 1.3416 | 0.01403 | 0.0048 | 95.6237
8.5 | 1.4069 | 0.01332 | 0.0012 | 105.6231
9 | 1.4832 | 0.0144 | -0.0053 | 103
9.5 | 1.553 | 0.01538 | -0.0104 | 100.9753
10 | 1.6205 | 0.01623 | -0.0154 | 99.846
10.5 | 1.6879 | 0.01758 | -0.0219 | 96.0125
11 | 1.6473 | 0.02174 | -0.0145 | 75.7728
11.5 | 1.6416 | 0.0247 | -0.0102 | 66.4615
12 | 1.6431 | 0.02783 | -0.0077 | 59.0406
12.5 | 1.6423 | 0.03135 | -0.0056 | 52.386
13 | 1.6378 | 0.03524 | -0.0037 | 46.4756
13.5 | 1.6416 | 0.039 | -0.0029 | 42.0923
14 | 1.646 | 0.04299 | -0.0025 | 38.288
14.5 | 1.6468 | 0.04738 | -0.0022 | 34.7573
15 | 1.6583 | 0.05068 | -0.002 | 32.721
15.5 | 1.6556 | 0.05582 | -0.0023 | 29.6596

## 43. Re 1M Mach 0.10 (1)
BIGFOIL.COM POLAR EXPORT
Horten 14.00% thick 10.00% camber
Horten 14.00% thick 10.00% camber |  |  |  | Cl Max: | 2.141 | at alpha= | 18.5 | deg
JavaFoil+Calcfoil stall+Eppler ext transition |  |  |  | L/D Max: | 71.038 | at alpha= | 2.5 | deg
Re: | 1000000 |  |  | Cd Min: | 0.00778 | at alpha= | 0 | deg
Mach: | 0.1 |  |  | Cl=0 at alpha= | -3.8333 | deg
|  |  |  | @ Cl=0.1, Cd= | 0.034701
|  |  |  | @ Cl=0.4, Cd= | 0.018927
|  |  |  | @ Cl=0.6, Cd= | 0.009025
alpha (deg) | Cl | Cd | Cm | Cl/Cd
-18.5 | -0.37 | 0.19673 | -0.004 | -1.883
-18 | -0.38 | 0.18851 | -0.004 | -2.015
-17.5 | -0.389 | 0.17858 | -0.003 | -2.178
-17 | -0.398 | 0.17165 | -0.003 | -2.316
-16.5 | -0.406 | 0.16291 | -0.002 | -2.491
-16 | -0.413 | 0.154 | -0.002 | -2.684
-15.5 | -0.42 | 0.14813 | -0.002 | -2.835
-15 | -0.426 | 0.14095 | -0.001 | -3.021
-14.5 | -0.43 | 0.13228 | -0.001 | -3.254
-14 | -0.434 | 0.1258 | -0.001 | -3.449
-13.5 | -0.436 | 0.1201 | 0 | -3.63
-13 | -0.436 | 0.11095 | 0 | -3.932
-12.5 | -0.435 | 0.10439 | 0 | -4.165
-12 | -0.431 | 0.09933 | 0 | -4.344
-11.5 | -0.426 | 0.09256 | 0.001 | -4.599
-11 | -0.417 | 0.08751 | 0.001 | -4.763
-10.5 | -0.405 | 0.08244 | 0.001 | -4.915
-10 | -0.391 | 0.07721 | 0.001 | -5.066
-9.5 | -0.374 | 0.072 | 0.002 | -5.198
-9 | -0.355 | 0.06779 | 0.002 | -5.236
-8.5 | -0.333 | 0.06376 | 0.002 | -5.218
-8 | -0.308 | 0.06017 | 0.002 | -5.113
-7.5 | -0.28 | 0.0563 | 0.003 | -4.972
-7 | -0.249 | 0.05315 | 0.003 | -4.693
-6.5 | -0.216 | 0.05008 | 0.003 | -4.318
-6 | -0.181 | 0.04725 | 0.003 | -3.821
-5.5 | -0.142 | 0.04484 | 0.004 | -3.176
-5 | -0.102 | 0.04253 | 0.004 | -2.4
-4.5 | -0.06 | 0.04048 | 0.004 | -1.475
-4 | -0.015 | 0.03824 | 0.004 | -0.403
-3.5 | 0.03 | 0.03658 | 0.004 | 0.833
-3 | 0.078 | 0.03521 | 0.004 | 2.21
-2.5 | 0.126 | 0.0341 | 0.005 | 3.705
-2 | 0.176 | 0.0328 | 0.005 | 5.363
-1.5 | 0.226 | 0.03174 | 0.005 | 7.128
-1 | 0.277 | 0.0309 | 0.005 | 8.97
-0.5 | 0.329 | 0.03074 | 0.005 | 10.694
0 | 0.467 | 0.00778 | 0.006 | 60.063
0.5 | 0.525 | 0.00795 | 0.006 | 65.951
1 | 0.573 | 0.00876 | 0.006 | 65.396
1.5 | 0.627 | 0.00929 | 0.006 | 67.513
2 | 0.681 | 0.00978 | 0.006 | 69.645
2.5 | 0.736 | 0.01036 | 0.007 | 71.038
3 | 0.79 | 0.01439 | 0.01 | 54.914
3.5 | 0.844 | 0.01491 | 0.01 | 56.644
4 | 0.898 | 0.01543 | 0.01 | 58.214
4.5 | 0.952 | 0.01643 | 0.01 | 57.926
5 | 1.005 | 0.01705 | 0.01 | 58.945
5.5 | 1.058 | 0.01768 | 0.01 | 59.839
6 | 1.11 | 0.0184 | 0.01 | 60.341
6.5 | 1.162 | 0.01922 | 0.01 | 60.484
7 | 1.214 | 0.02005 | 0.009 | 60.533
7.5 | 1.265 | 0.02133 | 0.009 | 59.324
8 | 1.316 | 0.02232 | 0.009 | 58.953
8.5 | 1.366 | 0.02175 | 0.009 | 62.829
9 | 1.416 | 0.02297 | 0.009 | 61.645
9.5 | 1.466 | 0.0245 | 0.008 | 59.83
10 | 1.515 | 0.02577 | 0.008 | 58.77
10.5 | 1.563 | 0.02721 | 0.008 | 57.427
11 | 1.611 | 0.02872 | 0.007 | 56.079
11.5 | 1.658 | 0.03035 | 0.007 | 54.634
12 | 1.705 | 0.03214 | 0.007 | 53.028
12.5 | 1.75 | 0.03401 | 0.006 | 51.469
13 | 1.796 | 0.03598 | 0.006 | 49.921
13.5 | 1.841 | 0.03802 | 0.006 | 48.419
14 | 1.885 | 0.04021 | 0.005 | 46.875
14.5 | 1.928 | 0.04251 | 0.005 | 45.351
15 | 1.971 | 0.04491 | 0.004 | 43.882
15.5 | 2.013 | 0.04743 | 0.004 | 42.431
16 | 2.053 | 0.05014 | 0.004 | 40.951
16.5 | 2.092 | 0.05298 | 0.003 | 39.483
17 | 2.112 | 0.05592 | 0.003 | 37.775
17.5 | 2.127 | 0.05902 | 0.002 | 36.039
18 | 2.136 | 0.06231 | 0.001 | 34.287
18.5 | 2.141 | 0.0657 | 0.001 | 32.587
19 | 2.141 | 0.06926 | 0 | 30.912
19.5 | 2.136 | 0.07316 | 0 | 29.193
20 | 2.102 | 0.11171 | -0.001 | 18.82

## 44. Re 1M Mach 0.10 (2)
BIGFOIL.COM POLAR EXPORT
Horten 14.00% thick 10.00% camber
Horten 14.00% thick 10.00% camber |  |  |  | Cl Max: | 1.6589 | at alpha= | 10.5 | deg
XFOIL ncrit=9 |  |  |  | L/D Max: | 99.2123 | at alpha= | 9 | deg
Re: | 1000000 |  |  | Cd Min: | 0.21187 | at alpha= | -20 | deg
Mach: | 0.1 |  |  | Cl=0 at alpha= | -9.8548 | deg
|  |  |  | @ Cl=0.1, Cd= | 0.062393
|  |  |  | @ Cl=0.4, Cd= | 0.033544
|  |  |  | @ Cl=0.6, Cd= | 0.023497
alpha (deg) | Cl | Cd | Cm | Cl/Cd
-20 | -0.3637 | 0.21187 | 0.0309 | -1.7166
-19.5 | -0.3452 | 0.20651 | 0.0278 | -1.6716
-19 | -0.3269 | 0.20111 | 0.0245 | -1.6255
-18 | -0.2904 | 0.18954 | 0.0183 | -1.5321
-17.5 | -0.2702 | 0.18445 | 0.0157 | -1.4649
-17 | -0.2504 | 0.17927 | 0.0128 | -1.3968
-16.5 | -0.2309 | 0.17407 | 0.0099 | -1.3265
-16 | -0.2117 | 0.16868 | 0.0071 | -1.255
-15.5 | -0.1928 | 0.16319 | 0.0044 | -1.1814
-15 | -0.1742 | 0.15743 | 0.0016 | -1.1065
-14.5 | -0.1563 | 0.1517 | -0.0013 | -1.0303
-14 | -0.1403 | 0.14593 | -0.0043 | -0.96142
-13.5 | -0.125 | 0.14032 | -0.0072 | -0.89082
-13 | -0.1073 | 0.13397 | -0.0095 | -0.80093
-12.5 | -0.0876 | 0.12869 | -0.0115 | -0.68071
-12 | -0.0695 | 0.12357 | -0.0137 | -0.56243
-11.5 | -0.0517 | 0.11859 | -0.0159 | -0.43596
-11 | -0.0348 | 0.11356 | -0.0179 | -0.30645
-10.5 | -0.0185 | 0.10839 | -0.02 | -0.17068
-10 | -0.0036 | 0.10313 | -0.0221 | -0.034907
-9.5 | 0.0088 | 0.09816 | -0.0242 | 0.08965
-9 | 0.0203 | 0.09336 | -0.0261 | 0.21744
-8.5 | 0.0218 | 0.08846 | -0.0285 | 0.24644
-8 | 0.0298 | 0.08277 | -0.0294 | 0.36003
-7.5 | 0.0304 | 0.0787 | -0.0289 | 0.38628
-7 | 0.0381 | 0.07506 | -0.0281 | 0.50759
-6.5 | 0.0541 | 0.07097 | -0.0284 | 0.76229
-6 | 0.0744 | 0.06676 | -0.0286 | 1.1144
-5.5 | 0.1016 | 0.06212 | -0.0291 | 1.6355
-5 | 0.1337 | 0.05759 | -0.0292 | 2.3216
-4.5 | 0.1629 | 0.05263 | -0.0283 | 3.0952
-4 | 0.198 | 0.04907 | -0.0276 | 4.0351
-3.5 | 0.2373 | 0.04573 | -0.0268 | 5.1892
-3 | 0.2865 | 0.0418 | -0.0252 | 6.8541
-2.5 | 0.3241 | 0.03788 | -0.0237 | 8.556
-2 | 0.3681 | 0.03529 | -0.0226 | 10.4307
-1.5 | 0.4145 | 0.03275 | -0.0211 | 12.6565
-1 | 0.4641 | 0.02925 | -0.0185 | 15.8667
-0.5 | 0.5119 | 0.02725 | -0.0175 | 18.7853
0.5 | 0.6126 | 0.02296 | -0.0139 | 26.6812
1 | 0.6655 | 0.0206 | -0.0117 | 32.3058
1.5 | 0.7182 | 0.01776 | -0.0094 | 40.4392
2 | 0.7786 | 0.01207 | -0.008 | 64.507
2.5 | 0.8279 | 0.01193 | -0.0067 | 69.3965
3 | 0.8766 | 0.01195 | -0.0054 | 73.3556
3.5 | 0.927 | 0.0119 | -0.0043 | 77.8992
4 | 0.9773 | 0.01195 | -0.0034 | 81.7824
4.5 | 1.0262 | 0.01211 | -0.0023 | 84.7399
5 | 1.0734 | 0.01239 | -0.0011 | 86.6344
5.5 | 1.1238 | 0.01253 | -0.0005 | 89.6887
6 | 1.173 | 0.01274 | 0.0003 | 92.0722
6.5 | 1.2194 | 0.01307 | 0.0013 | 93.2976
7 | 1.2599 | 0.0136 | 0.0032 | 92.6397
7.5 | 1.3047 | 0.01391 | 0.0043 | 93.7958
8 | 1.3453 | 0.01429 | 0.0061 | 94.1428
8.5 | 1.3237 | 0.01365 | 0.0196 | 96.9744
9 | 1.4862 | 0.01498 | -0.0042 | 99.2123
9.5 | 1.5518 | 0.01592 | -0.0085 | 97.4749
10 | 1.6229 | 0.01708 | -0.015 | 95.0176
10.5 | 1.6589 | 0.02002 | -0.0192 | 82.8621
11 | 1.6282 | 0.02368 | -0.0119 | 68.7584
11.5 | 1.6285 | 0.02662 | -0.0086 | 61.1758
12 | 1.628 | 0.03002 | -0.0062 | 54.2305
12.5 | 1.623 | 0.03394 | -0.0041 | 47.8197
13 | 1.6247 | 0.03748 | -0.0026 | 43.3485
13.5 | 1.6275 | 0.04158 | -0.002 | 39.1414
14 | 1.6324 | 0.04558 | -0.0016 | 35.814
14.5 | 1.6363 | 0.04965 | -0.0013 | 32.9567
15 | 1.6403 | 0.05397 | -0.0013 | 30.3928
15.5 | 1.6382 | 0.05911 | -0.0017 | 27.7144

## 45. Re 1M Mach 0.25 (1)
BIGFOIL.COM POLAR EXPORT
Horten 14.00% thick 10.00% camber
Horten 14.00% thick 10.00% camber |  |  |  | Cl Max: | 2.123 | at alpha= | 17.5 | deg
JavaFoil+Calcfoil stall+Eppler ext transition |  |  |  | L/D Max: | 67.468 | at alpha= | 2.5 | deg
Re: | 1000000 |  |  | Cd Min: | 0.00883 | at alpha= | 0 | deg
Mach: | 0.25 |  |  | Cl=0 at alpha= | -3.837 | deg
|  |  |  | @ Cl=0.1, Cd= | 0.035133
|  |  |  | @ Cl=0.4, Cd= | 0.02006
|  |  |  | @ Cl=0.6, Cd= | 0.00986
alpha (deg) | Cl | Cd | Cm | Cl/Cd
-15 | -0.066 | 0.14786 | -0.002 | -0.449
-14.5 | -0.091 | 0.14721 | -0.001 | -0.618
-14 | -0.158 | 0.13914 | -0.001 | -1.139
-13.5 | -0.196 | 0.13201 | -0.001 | -1.482
-13 | -0.225 | 0.12915 | 0 | -1.745
-12.5 | -0.25 | 0.12049 | 0 | -2.077
-12 | -0.271 | 0.11385 | 0 | -2.381
-11.5 | -0.288 | 0.1093 | 0.001 | -2.633
-11 | -0.299 | 0.10206 | 0.001 | -2.93
-10.5 | -0.306 | 0.09466 | 0.001 | -3.233
-10 | -0.309 | 0.08775 | 0.001 | -3.518
-9.5 | -0.307 | 0.08163 | 0.002 | -3.763
-9 | -0.301 | 0.07545 | 0.002 | -3.994
-8.5 | -0.291 | 0.06969 | 0.002 | -4.175
-8 | -0.276 | 0.06532 | 0.002 | -4.228
-7.5 | -0.257 | 0.06071 | 0.003 | -4.231
-7 | -0.233 | 0.05684 | 0.003 | -4.105
-6.5 | -0.206 | 0.05282 | 0.003 | -3.894
-6 | -0.174 | 0.04961 | 0.003 | -3.511
-5.5 | -0.139 | 0.04678 | 0.004 | -2.973
-5 | -0.101 | 0.04404 | 0.004 | -2.286
-4.5 | -0.059 | 0.04137 | 0.004 | -1.434
-4 | -0.015 | 0.03931 | 0.004 | -0.393
-3.5 | 0.031 | 0.03755 | 0.004 | 0.817
-3 | 0.079 | 0.03566 | 0.005 | 2.208
-2.5 | 0.128 | 0.03443 | 0.005 | 3.726
-2 | 0.179 | 0.03312 | 0.005 | 5.409
-1.5 | 0.231 | 0.03212 | 0.005 | 7.188
-1 | 0.283 | 0.03177 | 0.005 | 8.915
-0.5 | 0.336 | 0.03129 | 0.005 | 10.747
0 | 0.464 | 0.00883 | 0.006 | 52.533
0.5 | 0.522 | 0.0093 | 0.006 | 56.127
1 | 0.581 | 0.00971 | 0.006 | 59.838
1.5 | 0.638 | 0.01016 | 0.006 | 62.734
2 | 0.694 | 0.01064 | 0.006 | 65.237
2.5 | 0.75 | 0.01112 | 0.006 | 67.468
3 | 0.806 | 0.01201 | 0.007 | 67.128
3.5 | 0.861 | 0.01581 | 0.01 | 54.475
4 | 0.916 | 0.0164 | 0.01 | 55.865
4.5 | 0.971 | 0.01702 | 0.01 | 57.045
5 | 1.025 | 0.0181 | 0.01 | 56.659
5.5 | 1.079 | 0.01881 | 0.01 | 57.36
6 | 1.132 | 0.01964 | 0.01 | 57.654
6.5 | 1.185 | 0.02052 | 0.01 | 57.773
7 | 1.238 | 0.02145 | 0.01 | 57.727
7.5 | 1.29 | 0.02285 | 0.009 | 56.458
8 | 1.341 | 0.02393 | 0.009 | 56.056
8.5 | 1.392 | 0.02332 | 0.009 | 59.694
9 | 1.443 | 0.02481 | 0.009 | 58.146
9.5 | 1.492 | 0.02651 | 0.009 | 56.295
10 | 1.542 | 0.02797 | 0.008 | 55.107
10.5 | 1.59 | 0.02955 | 0.008 | 53.813
11 | 1.638 | 0.03118 | 0.008 | 52.53
11.5 | 1.685 | 0.03305 | 0.007 | 50.991
12 | 1.731 | 0.03502 | 0.007 | 49.434
12.5 | 1.777 | 0.03711 | 0.007 | 47.883
13 | 1.822 | 0.03927 | 0.006 | 46.399
13.5 | 1.866 | 0.04164 | 0.006 | 44.815
14 | 1.909 | 0.0441 | 0.005 | 43.285
14.5 | 1.951 | 0.04667 | 0.005 | 41.81
15 | 1.993 | 0.04936 | 0.005 | 40.369
15.5 | 2.033 | 0.05234 | 0.004 | 38.841
16 | 2.072 | 0.05542 | 0.004 | 37.392
16.5 | 2.108 | 0.05857 | 0.003 | 35.985
17 | 2.12 | 0.06204 | 0.003 | 34.169
17.5 | 2.123 | 0.06572 | 0.002 | 32.304
18 | 2.119 | 0.06945 | 0.002 | 30.507
18.5 | 2.107 | 0.07352 | 0.001 | 28.65
19 | 2.064 | 0.11371 | 0 | 18.156
19.5 | 2.036 | 0.12157 | 0 | 16.751
20 | 2 | 0.12826 | -0.001 | 15.597

## 46. Re 1M Mach 0.25 (2)
BIGFOIL.COM POLAR EXPORT
Horten 14.00% thick 10.00% camber
Horten 14.00% thick 10.00% camber |  |  |  | Cl Max: | 1.3127 | at alpha= | 8.5 | deg
XFOIL ncrit=9 |  |  |  | L/D Max: | 86.7027 | at alpha= | 6 | deg
Re: | 1000000 |  |  | Cd Min: | 0.21493 | at alpha= | -20 | deg
Mach: | 0.25 |  |  | Cl=0 at alpha= | -10.4778 | deg
|  |  |  | @ Cl=0.1, Cd= | 0.06728
|  |  |  | @ Cl=0.4, Cd= | 0.035395
|  |  |  | @ Cl=0.6, Cd= | 0.023822
alpha (deg) | Cl | Cd | Cm | Cl/Cd
-20 | -0.3672 | 0.21493 | 0.033 | -1.7085
-19.5 | -0.3474 | 0.20938 | 0.0296 | -1.6592
-19 | -0.328 | 0.20388 | 0.0262 | -1.6088
-18 | -0.2896 | 0.19228 | 0.0198 | -1.5061
-17.5 | -0.2682 | 0.18678 | 0.0171 | -1.4359
-17 | -0.2475 | 0.18149 | 0.0141 | -1.3637
-16.5 | -0.2269 | 0.17619 | 0.0112 | -1.2878
-16 | -0.2067 | 0.17068 | 0.0082 | -1.211
-15.5 | -0.1866 | 0.16502 | 0.0053 | -1.1308
-15 | -0.1669 | 0.15917 | 0.0024 | -1.0486
-14.5 | -0.1481 | 0.15347 | -0.0005 | -0.96501
-14 | -0.1307 | 0.14773 | -0.0036 | -0.88472
-13.5 | -0.1134 | 0.14201 | -0.0066 | -0.79854
-13 | -0.0951 | 0.13574 | -0.0091 | -0.7006
-12.5 | -0.0744 | 0.1302 | -0.0111 | -0.57143
-12 | -0.0554 | 0.12504 | -0.0134 | -0.44306
-11.5 | -0.0364 | 0.11994 | -0.0157 | -0.30349
-11 | -0.0181 | 0.11472 | -0.0179 | -0.15778
-10.5 | -0.0007 | 0.10948 | -0.0201 | -0.0063939
-10 | 0.0151 | 0.10419 | -0.0223 | 0.14493
-9.5 | 0.0289 | 0.09928 | -0.0245 | 0.2911
-9 | 0.0425 | 0.09442 | -0.0265 | 0.45012
-8.5 | 0.049 | 0.08946 | -0.0289 | 0.54773
-8 | 0.0622 | 0.0838 | -0.0297 | 0.74224
-7.5 | 0.0669 | 0.07939 | -0.0309 | 0.84268
-7 | 0.0677 | 0.07588 | -0.0295 | 0.8922
-6.5 | 0.08 | 0.07189 | -0.0295 | 1.1128
-6 | 0.0985 | 0.06755 | -0.0299 | 1.4582
-5.5 | 0.1235 | 0.06305 | -0.0304 | 1.9588
-5 | 0.1536 | 0.05866 | -0.0306 | 2.6185
-4.5 | 0.1823 | 0.05378 | -0.0297 | 3.3897
-4 | 0.2171 | 0.05005 | -0.029 | 4.3377
-3.5 | 0.2568 | 0.04652 | -0.0282 | 5.5202
-3 | 0.3033 | 0.04281 | -0.0269 | 7.0848
-2.5 | 0.3445 | 0.03871 | -0.025 | 8.8995
-2 | 0.3881 | 0.03606 | -0.0237 | 10.7626
-1.5 | 0.4364 | 0.03336 | -0.0222 | 13.0815
-1 | 0.4879 | 0.02995 | -0.0196 | 16.2905
-0.5 | 0.5356 | 0.02788 | -0.0182 | 19.2109
1.5 | 0.7508 | 0.01432 | -0.0082 | 52.4302
2 | 0.8101 | 0.01286 | -0.0082 | 62.9938
2.5 | 0.8615 | 0.01252 | -0.0067 | 68.8099
3 | 0.9137 | 0.01249 | -0.0054 | 73.1545
3.5 | 0.9638 | 0.01252 | -0.0038 | 76.9808
4 | 1.0118 | 0.01273 | -0.0021 | 79.4815
4.5 | 1.0609 | 0.01291 | -0.0006 | 82.1766
5 | 1.1109 | 0.01311 | 0.0006 | 84.7368
5.5 | 1.1589 | 0.0134 | 0.0021 | 86.4851
6 | 1.2017 | 0.01386 | 0.0042 | 86.7027
6.5 | 1.2425 | 0.01438 | 0.0065 | 86.4047
7 | 1.2812 | 0.01488 | 0.009 | 86.1022
7.5 | 1.3001 | 0.01568 | 0.0144 | 82.9145
8 | 1.3035 | 0.01803 | 0.0187 | 72.2962
8.5 | 1.3127 | 0.02053 | 0.0218 | 63.9406

## 47. Re 1M Mach 0.50 (1)
BIGFOIL.COM POLAR EXPORT
Horten 14.00% thick 10.00% camber
Horten 14.00% thick 10.00% camber |  |  |  | Cl Max: | 1.809 | at alpha= | 14 | deg
JavaFoil+Calcfoil stall+Eppler ext transition |  |  |  | L/D Max: | 56.032 | at alpha= | 3 | deg
Re: | 1000000 |  |  | Cd Min: | 0.01261 | at alpha= | 0 | deg
Mach: | 0.5 |  |  | Cl=0 at alpha= | -3.8333 | deg
|  |  |  | @ Cl=0.1, Cd= | 0.041914
|  |  |  | @ Cl=0.4, Cd= | 0.027988
|  |  |  | @ Cl=0.6, Cd= | 0.013039
alpha (deg) | Cl | Cd | Cm | Cl/Cd
-20 | -0.889 | 0.20125 | -0.007 | -4.415
-19.5 | -0.861 | 0.19717 | -0.007 | -4.366
-19 | -0.834 | 0.19194 | -0.006 | -4.346
-18.5 | -0.808 | 0.18709 | -0.006 | -4.317
-18 | -0.781 | 0.18253 | -0.005 | -4.278
-17.5 | -0.754 | 0.17817 | -0.005 | -4.233
-17 | -0.727 | 0.16964 | -0.004 | -4.287
-16.5 | -0.699 | 0.16343 | -0.003 | -4.279
-16 | -0.672 | 0.15915 | -0.003 | -4.225
-15.5 | -0.645 | 0.15501 | -0.002 | -4.164
-15 | -0.618 | 0.15111 | -0.002 | -4.092
-14.5 | -0.591 | 0.14323 | -0.002 | -4.128
-14 | -0.563 | 0.14024 | -0.001 | -4.016
-13.5 | -0.536 | 0.13666 | -0.001 | -3.922
-13 | -0.509 | 0.13288 | 0 | -3.829
-12.5 | -0.481 | 0.12947 | 0 | -3.718
-12 | -0.454 | 0.12577 | 0.001 | -3.61
-11.5 | -0.426 | 0.121 | 0.001 | -3.521
-11 | -0.399 | 0.11812 | 0.001 | -3.374
-10.5 | -0.371 | 0.11511 | 0.002 | -3.223
-10 | -0.343 | 0.11244 | 0.002 | -3.055
-9.5 | -0.316 | 0.10426 | 0.002 | -3.026
-9 | -0.288 | 0.10147 | 0.002 | -2.838
-8.5 | -0.26 | 0.09917 | 0.003 | -2.624
-8 | -0.233 | 0.0967 | 0.003 | -2.405
-7.5 | -0.205 | 0.09227 | 0.003 | -2.217
-7 | -0.177 | 0.08999 | 0.003 | -1.965
-6.5 | -0.149 | 0.08819 | 0.004 | -1.69
-6 | -0.121 | 0.07688 | 0.004 | -1.575
-5.5 | -0.093 | 0.05771 | 0.004 | -1.615
-5 | -0.065 | 0.04953 | 0.004 | -1.319
-4.5 | -0.037 | 0.0594 | 0.004 | -0.63
-4 | -0.009 | 0.04734 | 0.004 | -0.2
-3.5 | 0.018 | 0.05211 | 0.004 | 0.354
-3 | 0.059 | 0.04545 | 0.004 | 1.304
-2.5 | 0.123 | 0.03993 | 0.004 | 3.072
-2 | 0.183 | 0.0373 | 0.005 | 4.905
-1.5 | 0.243 | 0.03548 | 0.005 | 6.858
-1 | 0.304 | 0.03431 | 0.005 | 8.868
-0.5 | 0.366 | 0.03355 | 0.005 | 10.905
0 | 0.494 | 0.01261 | 0.005 | 39.15
0.5 | 0.563 | 0.01284 | 0.006 | 43.824
1 | 0.63 | 0.0132 | 0.006 | 47.739
1.5 | 0.692 | 0.01365 | 0.006 | 50.691
2 | 0.754 | 0.01424 | 0.006 | 52.921
2.5 | 0.815 | 0.01494 | 0.007 | 54.515
3 | 0.875 | 0.01561 | 0.007 | 56.032
3.5 | 0.935 | 0.01675 | 0.007 | 55.8
4 | 0.993 | 0.01808 | 0.007 | 54.93
4.5 | 1.051 | 0.0221 | 0.011 | 47.573
5 | 1.109 | 0.02323 | 0.011 | 47.723
5.5 | 1.165 | 0.02443 | 0.011 | 47.677
6 | 1.22 | 0.02585 | 0.011 | 47.191
6.5 | 1.274 | 0.02734 | 0.011 | 46.6
7 | 1.327 | 0.0293 | 0.01 | 45.283
7.5 | 1.379 | 0.0311 | 0.01 | 44.326
8 | 1.429 | 0.03312 | 0.01 | 43.138
8.5 | 1.477 | 0.03527 | 0.01 | 41.88
9 | 1.524 | 0.03623 | 0.01 | 42.06
9.5 | 1.569 | 0.03898 | 0.009 | 40.241
10 | 1.611 | 0.04212 | 0.009 | 38.245
10.5 | 1.651 | 0.04518 | 0.009 | 36.533
11 | 1.688 | 0.04872 | 0.008 | 34.64
11.5 | 1.722 | 0.05265 | 0.008 | 32.698
12 | 1.751 | 0.05686 | 0.007 | 30.793
12.5 | 1.775 | 0.06179 | 0.007 | 28.733
13 | 1.795 | 0.06717 | 0.007 | 26.718
13.5 | 1.807 | 0.07323 | 0.006 | 24.675
14 | 1.809 | 0.08052 | 0.006 | 22.463
14.5 | 1.798 | 0.08874 | 0.005 | 20.264
15 | 1.769 | 0.09931 | 0.005 | 17.817
15.5 | 1.704 | 0.11328 | 0.004 | 15.046
16 | 1.536 | 0.1365 | 0.004 | 11.251
16.5 | 1.189 | 0.32047 | 0.003 | 3.711
17 | 1.158 | 0.15891 | 0.001 | 7.289
17.5 | 1.236 | 0.20665 | 0.002 | 5.98
18 | 1.266 | 0.20738 | 0.001 | 6.104
18.5 | 1.298 | 0.21492 | 0.001 | 6.038
19 | 1.327 | 0.21835 | 0 | 6.076

## 48. Re 1M Mach 0.50 (2)
BIGFOIL.COM POLAR EXPORT
Horten 14.00% thick 10.00% camber
Horten 14.00% thick 10.00% camber |  |  |  | Cl Max: | 0.6954 | at alpha= | 0 | deg
XFOIL ncrit=9 |  |  |  | L/D Max: | 23.7257 | at alpha= | 0 | deg
Re: | 1000000 |  |  | Cd Min: | 0.02931 | at alpha= | 0 | deg
Mach: | 0.5 |  |  | Cl=0 at alpha= | -99 | deg
|  |  |  | @ Cl=0.1, Cd= | 0.02931
|  |  |  | @ Cl=0.4, Cd= | 0.02931
|  |  |  | @ Cl=0.6, Cd= | 0.02931
alpha (deg) | Cl | Cd | Cm | Cl/Cd
0 | 0.6954 | 0.02931 | -0.0182 | 23.7257

## 49. Re 2M Mach 0.00 (1)
BIGFOIL.COM POLAR EXPORT
Horten 14.00% thick 10.00% camber
Horten 14.00% thick 10.00% camber |  |  |  | Cl Max: | 2.155 | at alpha= | 19 | deg
JavaFoil+Calcfoil stall+Eppler ext transition |  |  |  | L/D Max: | 94.668 | at alpha= | 1.5 | deg
Re: | 2000000 |  |  | Cd Min: | 0.00635 | at alpha= | 0.5 | deg
Mach: | 0 |  |  | Cl=0 at alpha= | -3.837 | deg
|  |  |  | @ Cl=0.1, Cd= | 0.03276
|  |  |  | @ Cl=0.4, Cd= | 0.017229
|  |  |  | @ Cl=0.6, Cd= | 0.0067503
alpha (deg) | Cl | Cd | Cm | Cl/Cd
-19 | -0.411 | 0.18292 | -0.005 | -2.248
-18.5 | -0.419 | 0.17478 | -0.004 | -2.398
-18 | -0.426 | 0.1669 | -0.004 | -2.555
-17.5 | -0.434 | 0.16 | -0.003 | -2.71
-17 | -0.44 | 0.15184 | -0.003 | -2.898
-16.5 | -0.446 | 0.14527 | -0.003 | -3.07
-16 | -0.451 | 0.13861 | -0.002 | -3.255
-15.5 | -0.456 | 0.13288 | -0.002 | -3.428
-15 | -0.459 | 0.12563 | -0.002 | -3.653
-14.5 | -0.461 | 0.1184 | -0.001 | -3.895
-14 | -0.462 | 0.11233 | -0.001 | -4.114
-13.5 | -0.462 | 0.10616 | -0.001 | -4.349
-13 | -0.46 | 0.09987 | 0 | -4.602
-12.5 | -0.456 | 0.09485 | 0 | -4.805
-12 | -0.45 | 0.08956 | 0 | -5.023
-11.5 | -0.442 | 0.08452 | 0.001 | -5.229
-11 | -0.431 | 0.07955 | 0.001 | -5.416
-10.5 | -0.417 | 0.07496 | 0.001 | -5.566
-10 | -0.401 | 0.0705 | 0.002 | -5.691
-9.5 | -0.383 | 0.06629 | 0.002 | -5.775
-9 | -0.362 | 0.06243 | 0.002 | -5.795
-8.5 | -0.338 | 0.05892 | 0.002 | -5.741
-8 | -0.312 | 0.05579 | 0.003 | -5.592
-7.5 | -0.283 | 0.05212 | 0.003 | -5.433
-7 | -0.252 | 0.04922 | 0.003 | -5.116
-6.5 | -0.218 | 0.04655 | 0.003 | -4.682
-6 | -0.182 | 0.04399 | 0.004 | -4.13
-5.5 | -0.143 | 0.04164 | 0.004 | -3.437
-5 | -0.102 | 0.03959 | 0.004 | -2.588
-4.5 | -0.06 | 0.03777 | 0.004 | -1.584
-4 | -0.015 | 0.03602 | 0.004 | -0.429
-3.5 | 0.031 | 0.03457 | 0.005 | 0.883
-3 | 0.078 | 0.03325 | 0.005 | 2.343
-2.5 | 0.126 | 0.03218 | 0.005 | 3.93
-2 | 0.176 | 0.03087 | 0.005 | 5.704
-1.5 | 0.226 | 0.03011 | 0.005 | 7.518
-1 | 0.277 | 0.02947 | 0.006 | 9.411
-0.5 | 0.329 | 0.02863 | 0.006 | 11.493
0 | 0.467 | 0.00647 | 0.006 | 72.252
0.5 | 0.53 | 0.00635 | 0.006 | 83.483
1 | 0.592 | 0.00673 | 0.007 | 88
1.5 | 0.651 | 0.00688 | 0.007 | 94.668
2 | 0.706 | 0.00764 | 0.007 | 92.51
2.5 | 0.75 | 0.01122 | 0.01 | 66.819
3 | 0.8 | 0.01182 | 0.01 | 67.718
3.5 | 0.853 | 0.01272 | 0.01 | 67.03
4 | 0.906 | 0.01323 | 0.01 | 68.44
4.5 | 0.958 | 0.01381 | 0.01 | 69.41
5 | 1.011 | 0.01437 | 0.01 | 70.375
5.5 | 1.063 | 0.01496 | 0.01 | 71.063
6 | 1.116 | 0.01566 | 0.01 | 71.23
6.5 | 1.167 | 0.01675 | 0.01 | 69.702
7 | 1.219 | 0.01752 | 0.009 | 69.551
7.5 | 1.27 | 0.01833 | 0.009 | 69.285
8 | 1.321 | 0.01919 | 0.009 | 68.801
8.5 | 1.371 | 0.01867 | 0.009 | 73.424
9 | 1.42 | 0.01998 | 0.009 | 71.112
9.5 | 1.47 | 0.02105 | 0.008 | 69.84
10 | 1.519 | 0.02219 | 0.008 | 68.429
10.5 | 1.567 | 0.02352 | 0.008 | 66.626
11 | 1.615 | 0.02488 | 0.008 | 64.891
11.5 | 1.662 | 0.02638 | 0.007 | 63.011
12 | 1.709 | 0.02798 | 0.007 | 61.061
12.5 | 1.755 | 0.02966 | 0.006 | 59.152
13 | 1.8 | 0.03147 | 0.006 | 57.208
13.5 | 1.845 | 0.03333 | 0.006 | 55.356
14 | 1.889 | 0.0353 | 0.005 | 53.518
14.5 | 1.932 | 0.03744 | 0.005 | 51.617
15 | 1.975 | 0.03963 | 0.004 | 49.85
15.5 | 2.017 | 0.04189 | 0.004 | 48.155
16 | 2.058 | 0.04439 | 0.004 | 46.368
16.5 | 2.097 | 0.047 | 0.003 | 44.614
17 | 2.119 | 0.04966 | 0.003 | 42.668
17.5 | 2.135 | 0.0525 | 0.002 | 40.661
18 | 2.146 | 0.05555 | 0.001 | 38.63
18.5 | 2.153 | 0.05868 | 0.001 | 36.686
19 | 2.155 | 0.062 | 0 | 34.759
19.5 | 2.152 | 0.06559 | 0 | 32.814
20 | 2.121 | 0.09977 | -0.001 | 21.257

## 50. Re 2M Mach 0.00 (2)
BIGFOIL.COM POLAR EXPORT
Horten 14.00% thick 10.00% camber
Horten 14.00% thick 10.00% camber |  |  |  | Cl Max: | 1.817 | at alpha= | 12 | deg
XFOIL ncrit=9 |  |  |  | L/D Max: | 136.494 | at alpha= | 9.5 | deg
Re: | 2000000 |  |  | Cd Min: | 0.20932 | at alpha= | -20 | deg
Mach: | 0 |  |  | Cl=0 at alpha= | -9.9528 | deg
|  |  |  | @ Cl=0.1, Cd= | 0.059539
|  |  |  | @ Cl=0.4, Cd= | 0.010935
|  |  |  | @ Cl=0.6, Cd= | 0.0096548
alpha (deg) | Cl | Cd | Cm | Cl/Cd
-20 | -0.3578 | 0.20932 | 0.028 | -1.7093
-19.5 | -0.3393 | 0.20383 | 0.0248 | -1.6646
-19 | -0.3211 | 0.19827 | 0.0217 | -1.6195
-18.5 | -0.3032 | 0.1926 | 0.0186 | -1.5742
-18 | -0.286 | 0.18643 | 0.0156 | -1.5341
-17.5 | -0.265 | 0.18195 | 0.0127 | -1.4564
-17 | -0.2455 | 0.17678 | 0.0098 | -1.3887
-16.5 | -0.2255 | 0.17182 | 0.007 | -1.3124
-16 | -0.2064 | 0.16638 | 0.0042 | -1.2405
-15.5 | -0.1877 | 0.16053 | 0.0014 | -1.1693
-15 | -0.1698 | 0.15472 | -0.0015 | -1.0975
-14.5 | -0.152 | 0.14896 | -0.0043 | -1.0204
-14 | -0.1358 | 0.14296 | -0.0071 | -0.94992
-13.5 | -0.1192 | 0.13706 | -0.0098 | -0.86969
-13 | -0.1056 | 0.13032 | -0.0125 | -0.81031
-12.5 | -0.0857 | 0.12557 | -0.0146 | -0.68249
-12 | -0.0676 | 0.1206 | -0.0168 | -0.56053
-11.5 | -0.0494 | 0.11584 | -0.0189 | -0.42645
-11 | -0.0318 | 0.11092 | -0.021 | -0.28669
-10.5 | -0.0156 | 0.10588 | -0.0229 | -0.14734
-10 | -0.0012 | 0.10058 | -0.0249 | -0.011931
-9.5 | 0.0115 | 0.09554 | -0.0268 | 0.12037
-9 | 0.0232 | 0.09076 | -0.0284 | 0.25562
-8.5 | 0.028 | 0.08555 | -0.0302 | 0.32729
-8 | 0.0214 | 0.0805 | -0.0316 | 0.26584
-7.5 | 0.0098 | 0.0755 | -0.0295 | 0.1298
-7 | 0.0259 | 0.07172 | -0.0295 | 0.36113
-6.5 | 0.0464 | 0.06803 | -0.0296 | 0.68205
-6 | 0.0704 | 0.0641 | -0.0298 | 1.0983
-5.5 | 0.0979 | 0.05986 | -0.0298 | 1.6355
-5 | 0.1301 | 0.05494 | -0.0296 | 2.368
-4.5 | 0.1645 | 0.05056 | -0.0289 | 3.2536
-4 | 0.2011 | 0.04619 | -0.0278 | 4.3538
-3.5 | 0.236 | 0.04156 | -0.0263 | 5.6785
-1.5 | 0.3858 | 0.01112 | -0.0092 | 34.6942
-1 | 0.444 | 0.01036 | -0.0095 | 42.8571
-0.5 | 0.5006 | 0.01008 | -0.0093 | 49.6627
0 | 0.5559 | 0.00984 | -0.0089 | 56.4939
0.5 | 0.6083 | 0.00962 | -0.008 | 63.2328
1 | 0.6618 | 0.00954 | -0.0073 | 69.3711
1.5 | 0.715 | 0.00944 | -0.0067 | 75.7415
2 | 0.7672 | 0.00939 | -0.0059 | 81.7039
2.5 | 0.8186 | 0.00942 | -0.005 | 86.9002
3 | 0.8718 | 0.00948 | -0.0045 | 91.962
3.5 | 0.9251 | 0.00949 | -0.0041 | 97.4816
4 | 0.978 | 0.00957 | -0.0037 | 102.1944
4.5 | 1.03 | 0.00974 | -0.0033 | 105.7495
5 | 1.0821 | 0.00991 | -0.003 | 109.1927
5.5 | 1.1353 | 0.01001 | -0.0029 | 113.4166
6 | 1.1874 | 0.01018 | -0.0027 | 116.6405
6.5 | 1.2378 | 0.01045 | -0.0023 | 118.4498
7 | 1.2866 | 0.01076 | -0.0018 | 119.5725
7.5 | 1.3378 | 0.01094 | -0.0016 | 122.2852
8 | 1.3867 | 0.01119 | -0.0012 | 123.9231
8.5 | 1.3945 | 0.01029 | 0.0074 | 135.5199
9 | 1.4516 | 0.01076 | 0.0055 | 134.9071
9.5 | 1.5301 | 0.01121 | -0.0007 | 136.4942
10 | 1.6012 | 0.01177 | -0.0056 | 136.0408
10.5 | 1.6601 | 0.01252 | -0.0084 | 132.5958
11 | 1.7127 | 0.01365 | -0.0108 | 125.4725
11.5 | 1.7689 | 0.01434 | -0.0137 | 123.3543
12 | 1.817 | 0.01612 | -0.0178 | 112.7171
12.5 | 1.8101 | 0.02041 | -0.0164 | 88.6869
13 | 1.7751 | 0.02587 | -0.0116 | 68.6162
13.5 | 1.7776 | 0.02914 | -0.0096 | 61.0021
14 | 1.7717 | 0.03326 | -0.0078 | 53.2682
14.5 | 1.7463 | 0.03942 | -0.0062 | 44.2998
15 | 1.738 | 0.04448 | -0.0055 | 39.0737
15.5 | 1.7454 | 0.04828 | -0.0055 | 36.1516
16 | 1.7414 | 0.05324 | -0.0054 | 32.7085
16.5 | 1.7239 | 0.05966 | -0.0055 | 28.8954
17 | 1.728 | 0.0641 | -0.006 | 26.9579

## 51. Re 2M Mach 0.10 (1)
BIGFOIL.COM POLAR EXPORT
Horten 14.00% thick 10.00% camber
Horten 14.00% thick 10.00% camber |  |  |  | Cl Max: | 2.15 | at alpha= | 18.5 | deg
JavaFoil+Calcfoil stall+Eppler ext transition |  |  |  | L/D Max: | 95.499 | at alpha= | 1.5 | deg
Re: | 2000000 |  |  | Cd Min: | 0.00642 | at alpha= | 0.5 | deg
Mach: | 0.1 |  |  | Cl=0 at alpha= | -3.837 | deg
|  |  |  | @ Cl=0.1, Cd= | 0.032913
|  |  |  | @ Cl=0.4, Cd= | 0.017545
|  |  |  | @ Cl=0.6, Cd= | 0.0067851
alpha (deg) | Cl | Cd | Cm | Cl/Cd
-18.5 | -0.371 | 0.17957 | -0.004 | -2.065
-18 | -0.38 | 0.1703 | -0.004 | -2.233
-17.5 | -0.389 | 0.16507 | -0.003 | -2.359
-17 | -0.398 | 0.1544 | -0.003 | -2.578
-16.5 | -0.406 | 0.14683 | -0.003 | -2.767
-16 | -0.414 | 0.14098 | -0.002 | -2.936
-15.5 | -0.421 | 0.13396 | -0.002 | -3.139
-15 | -0.426 | 0.12691 | -0.002 | -3.36
-14.5 | -0.431 | 0.12031 | -0.001 | -3.583
-14 | -0.435 | 0.11476 | -0.001 | -3.787
-13.5 | -0.437 | 0.10973 | -0.001 | -3.979
-13 | -0.437 | 0.10355 | 0 | -4.22
-12.5 | -0.436 | 0.09744 | 0 | -4.469
-12 | -0.432 | 0.09083 | 0 | -4.757
-11.5 | -0.426 | 0.08563 | 0.001 | -4.98
-11 | -0.417 | 0.0805 | 0.001 | -5.186
-10.5 | -0.406 | 0.07604 | 0.001 | -5.338
-10 | -0.392 | 0.07177 | 0.002 | -5.459
-9.5 | -0.375 | 0.06712 | 0.002 | -5.587
-9 | -0.356 | 0.06312 | 0.002 | -5.634
-8.5 | -0.333 | 0.05961 | 0.002 | -5.592
-8 | -0.308 | 0.05597 | 0.003 | -5.508
-7.5 | -0.281 | 0.05261 | 0.003 | -5.332
-7 | -0.25 | 0.04964 | 0.003 | -5.036
-6.5 | -0.217 | 0.04675 | 0.003 | -4.636
-6 | -0.181 | 0.04422 | 0.004 | -4.092
-5.5 | -0.143 | 0.04188 | 0.004 | -3.409
-5 | -0.102 | 0.03978 | 0.004 | -2.573
-4.5 | -0.06 | 0.03785 | 0.004 | -1.581
-4 | -0.015 | 0.03622 | 0.004 | -0.427
-3.5 | 0.031 | 0.03471 | 0.005 | 0.881
-3 | 0.078 | 0.03338 | 0.005 | 2.339
-2.5 | 0.127 | 0.03234 | 0.005 | 3.921
-2 | 0.177 | 0.03097 | 0.005 | 5.704
-1.5 | 0.227 | 0.0302 | 0.005 | 7.524
-1 | 0.278 | 0.02925 | 0.006 | 9.519
-0.5 | 0.33 | 0.02873 | 0.006 | 11.5
0 | 0.469 | 0.00652 | 0.006 | 71.945
0.5 | 0.533 | 0.00642 | 0.006 | 82.967
1 | 0.595 | 0.00678 | 0.007 | 87.687
1.5 | 0.654 | 0.00684 | 0.007 | 95.499
2 | 0.705 | 0.00772 | 0.007 | 91.339
2.5 | 0.75 | 0.01144 | 0.01 | 65.585
3 | 0.802 | 0.012 | 0.01 | 66.84
3.5 | 0.855 | 0.01294 | 0.01 | 66.073
4 | 0.908 | 0.0134 | 0.01 | 67.792
4.5 | 0.961 | 0.01398 | 0.01 | 68.753
5 | 1.014 | 0.01459 | 0.01 | 69.516
5.5 | 1.067 | 0.01519 | 0.01 | 70.236
6 | 1.119 | 0.01586 | 0.01 | 70.593
6.5 | 1.171 | 0.01696 | 0.01 | 69.085
7 | 1.223 | 0.01775 | 0.01 | 68.916
7.5 | 1.274 | 0.01857 | 0.009 | 68.629
8 | 1.325 | 0.01946 | 0.009 | 68.107
8.5 | 1.375 | 0.01896 | 0.009 | 72.541
9 | 1.425 | 0.02028 | 0.009 | 70.295
9.5 | 1.475 | 0.02138 | 0.008 | 68.977
10 | 1.524 | 0.02255 | 0.008 | 67.565
10.5 | 1.572 | 0.0239 | 0.008 | 65.783
11 | 1.62 | 0.02529 | 0.008 | 64.045
11.5 | 1.667 | 0.02679 | 0.007 | 62.225
12 | 1.714 | 0.02845 | 0.007 | 60.248
12.5 | 1.76 | 0.0302 | 0.007 | 58.277
13 | 1.805 | 0.03202 | 0.006 | 56.372
13.5 | 1.85 | 0.03389 | 0.006 | 54.585
14 | 1.894 | 0.03592 | 0.005 | 52.729
14.5 | 1.937 | 0.03808 | 0.005 | 50.871
15 | 1.98 | 0.04032 | 0.004 | 49.106
15.5 | 2.022 | 0.04263 | 0.004 | 47.434
16 | 2.063 | 0.04522 | 0.004 | 45.617
16.5 | 2.101 | 0.04786 | 0.003 | 43.896
17 | 2.122 | 0.05058 | 0.003 | 41.944
17.5 | 2.136 | 0.05351 | 0.002 | 39.916
18 | 2.145 | 0.05662 | 0.002 | 37.889
18.5 | 2.15 | 0.05981 | 0.001 | 35.946
19 | 2.149 | 0.06327 | 0 | 33.973
19.5 | 2.144 | 0.06693 | 0 | 32.033
20 | 2.109 | 0.10207 | -0.001 | 20.666

## 52. Re 2M Mach 0.10 (2)
BIGFOIL.COM POLAR EXPORT
Horten 14.00% thick 10.00% camber
Horten 14.00% thick 10.00% camber |  |  |  | Cl Max: | 1.8205 | at alpha= | 12 | deg
XFOIL ncrit=9 |  |  |  | L/D Max: | 134.576 | at alpha= | 9.5 | deg
Re: | 2000000 |  |  | Cd Min: | 0.0668 | at alpha= | 17 | deg
Mach: | 0.1 |  |  | Cl=0 at alpha= | -99 | deg
|  |  |  | @ Cl=0.1, Cd= | 0.01139
|  |  |  | @ Cl=0.4, Cd= | 0.011205
|  |  |  | @ Cl=0.6, Cd= | 0.0097654
alpha (deg) | Cl | Cd | Cm | Cl/Cd
-1.5 | 0.3879 | 0.01139 | -0.0093 | 34.0562
-1 | 0.4474 | 0.01048 | -0.0096 | 42.6908
-0.5 | 0.5047 | 0.01017 | -0.0095 | 49.6264
0 | 0.5605 | 0.00993 | -0.0091 | 56.4451
0.5 | 0.6133 | 0.00971 | -0.0082 | 63.1617
1 | 0.6675 | 0.00959 | -0.0075 | 69.6038
1.5 | 0.7216 | 0.00953 | -0.0069 | 75.7188
2 | 0.7733 | 0.00945 | -0.0059 | 81.8307
2.5 | 0.8247 | 0.0095 | -0.005 | 86.8105
3 | 0.8786 | 0.00953 | -0.0045 | 92.1931
3.5 | 0.9322 | 0.00955 | -0.0041 | 97.6126
4 | 0.9851 | 0.00965 | -0.0036 | 102.0829
4.5 | 1.037 | 0.00985 | -0.0031 | 105.2792
5 | 1.0903 | 0.00998 | -0.0028 | 109.2485
5.5 | 1.1435 | 0.01009 | -0.0026 | 113.33
6 | 1.1955 | 0.01029 | -0.0023 | 116.1808
6.5 | 1.2455 | 0.01061 | -0.0018 | 117.3893
7 | 1.2956 | 0.01087 | -0.0014 | 119.1904
8 | 1.3948 | 0.01136 | -0.0005 | 122.7817
8.5 | 1.403 | 0.01056 | 0.008 | 132.8598
9 | 1.4586 | 0.01096 | 0.0066 | 133.0839
9.5 | 1.5409 | 0.01145 | -0.0003 | 134.5764
10 | 1.6115 | 0.01209 | -0.005 | 133.292
10.5 | 1.668 | 0.01303 | -0.0076 | 128.0123
11 | 1.722 | 0.01413 | -0.0103 | 121.8684
11.5 | 1.7759 | 0.01533 | -0.014 | 115.8447
12 | 1.8205 | 0.01837 | -0.0198 | 99.1018
12.5 | 1.7773 | 0.0237 | -0.0132 | 74.9916
13 | 1.758 | 0.02834 | -0.0098 | 62.0325
13.5 | 1.7569 | 0.03198 | -0.0078 | 54.9375
14 | 1.7461 | 0.03664 | -0.0061 | 47.6556
14.5 | 1.7155 | 0.04355 | -0.0048 | 39.3915
15 | 1.7283 | 0.04682 | -0.0046 | 36.9137
15.5 | 1.7295 | 0.05131 | -0.0045 | 33.7069
16 | 1.7113 | 0.05776 | -0.0044 | 29.6278
16.5 | 1.7075 | 0.06295 | -0.0047 | 27.1247
17 | 1.7177 | 0.0668 | -0.0052 | 25.7141

## 53. Re 2M Mach 0.25 (1)
BIGFOIL.COM POLAR EXPORT
Horten 14.00% thick 10.00% camber
Horten 14.00% thick 10.00% camber |  |  |  | Cl Max: | 2.132 | at alpha= | 17.5 | deg
JavaFoil+Calcfoil stall+Eppler ext transition |  |  |  | L/D Max: | 84.721 | at alpha= | 1.5 | deg
Re: | 2000000 |  |  | Cd Min: | 0.0069 | at alpha= | 0 | deg
Mach: | 0.25 |  |  | Cl=0 at alpha= | -3.837 | deg
|  |  |  | @ Cl=0.1, Cd= | 0.033253
|  |  |  | @ Cl=0.4, Cd= | 0.019277
|  |  |  | @ Cl=0.6, Cd= | 0.0071458
alpha (deg) | Cl | Cd | Cm | Cl/Cd
-15 | -0.066 | 0.13489 | -0.002 | -0.493
-14.5 | -0.091 | 0.13381 | -0.001 | -0.68
-14 | -0.159 | 0.1264 | -0.001 | -1.254
-13.5 | -0.196 | 0.12059 | -0.001 | -1.624
-13 | -0.226 | 0.11264 | 0 | -2.003
-12.5 | -0.251 | 0.10847 | 0 | -2.31
-12 | -0.271 | 0.10132 | 0 | -2.678
-11.5 | -0.288 | 0.09643 | 0.001 | -2.988
-11 | -0.299 | 0.09235 | 0.001 | -3.242
-10.5 | -0.306 | 0.08701 | 0.001 | -3.521
-10 | -0.309 | 0.08072 | 0.002 | -3.829
-9.5 | -0.308 | 0.07438 | 0.002 | -4.136
-9 | -0.302 | 0.06902 | 0.002 | -4.372
-8.5 | -0.291 | 0.06399 | 0.002 | -4.554
-8 | -0.277 | 0.0601 | 0.003 | -4.601
-7.5 | -0.257 | 0.05622 | 0.003 | -4.577
-7 | -0.234 | 0.05244 | 0.003 | -4.457
-6.5 | -0.206 | 0.04923 | 0.003 | -4.186
-6 | -0.175 | 0.04622 | 0.004 | -3.776
-5.5 | -0.139 | 0.04358 | 0.004 | -3.197
-5 | -0.101 | 0.04128 | 0.004 | -2.445
-4.5 | -0.059 | 0.03906 | 0.004 | -1.523
-4 | -0.015 | 0.03726 | 0.004 | -0.416
-3.5 | 0.031 | 0.03558 | 0.005 | 0.865
-3 | 0.079 | 0.03377 | 0.005 | 2.338
-2.5 | 0.129 | 0.03254 | 0.005 | 3.956
-2 | 0.18 | 0.03154 | 0.005 | 5.701
-1.5 | 0.232 | 0.03043 | 0.006 | 7.616
-1 | 0.284 | 0.02958 | 0.006 | 9.618
-0.5 | 0.338 | 0.02887 | 0.006 | 11.703
0 | 0.48 | 0.0069 | 0.006 | 69.564
0.5 | 0.545 | 0.00699 | 0.006 | 77.954
1 | 0.605 | 0.00716 | 0.007 | 84.546
1.5 | 0.652 | 0.0077 | 0.007 | 84.721
2 | 0.705 | 0.00874 | 0.007 | 80.671
2.5 | 0.76 | 0.01244 | 0.011 | 61.065
3 | 0.815 | 0.01294 | 0.011 | 63.016
3.5 | 0.87 | 0.01346 | 0.011 | 64.643
4 | 0.925 | 0.01444 | 0.01 | 64.063
4.5 | 0.98 | 0.01498 | 0.01 | 65.387
5 | 1.034 | 0.01561 | 0.01 | 66.21
5.5 | 1.088 | 0.01626 | 0.01 | 66.89
6 | 1.141 | 0.01705 | 0.01 | 66.916
6.5 | 1.194 | 0.01786 | 0.01 | 66.864
7 | 1.246 | 0.01904 | 0.01 | 65.448
7.5 | 1.299 | 0.01997 | 0.01 | 65.032
8 | 1.35 | 0.02102 | 0.009 | 64.221
8.5 | 1.401 | 0.02059 | 0.009 | 68.051
9 | 1.451 | 0.02193 | 0.009 | 66.176
9.5 | 1.501 | 0.02322 | 0.009 | 64.655
10 | 1.55 | 0.02461 | 0.008 | 62.986
10.5 | 1.599 | 0.0261 | 0.008 | 61.251
11 | 1.647 | 0.0276 | 0.008 | 59.663
11.5 | 1.694 | 0.02926 | 0.007 | 57.888
12 | 1.74 | 0.03114 | 0.007 | 55.893
12.5 | 1.786 | 0.0331 | 0.007 | 53.962
13 | 1.831 | 0.0351 | 0.006 | 52.17
13.5 | 1.875 | 0.03725 | 0.006 | 50.335
14 | 1.918 | 0.03956 | 0.005 | 48.479
14.5 | 1.96 | 0.04195 | 0.005 | 46.73
15 | 2.002 | 0.04442 | 0.005 | 45.063
15.5 | 2.042 | 0.04719 | 0.004 | 43.272
16 | 2.081 | 0.05009 | 0.004 | 41.55
16.5 | 2.117 | 0.05304 | 0.003 | 39.911
17 | 2.129 | 0.05624 | 0.003 | 37.852
17.5 | 2.132 | 0.05971 | 0.002 | 35.701
18 | 2.127 | 0.06323 | 0.002 | 33.643
18.5 | 2.115 | 0.06706 | 0.001 | 31.537
19 | 2.071 | 0.10357 | 0 | 19.997
19.5 | 2.043 | 0.11099 | 0 | 18.405
20 | 2.007 | 0.11735 | -0.001 | 17.102

## 54. Re 2M Mach 0.25 (2)
BIGFOIL.COM POLAR EXPORT
Horten 14.00% thick 10.00% camber
Horten 14.00% thick 10.00% camber |  |  |  | Cl Max: | 1.6777 | at alpha= | 10.5 | deg
XFOIL ncrit=9 |  |  |  | L/D Max: | 115.361 | at alpha= | 7 | deg
Re: | 2000000 |  |  | Cd Min: | 0.0728 | at alpha= | -7 | deg
Mach: | 0.25 |  |  | Cl=0 at alpha= | -99 | deg
|  |  |  | @ Cl=0.1, Cd= | 0.064876
|  |  |  | @ Cl=0.4, Cd= | 0.032742
|  |  |  | @ Cl=0.6, Cd= | 0.010458
alpha (deg) | Cl | Cd | Cm | Cl/Cd
-7 | 0.0582 | 0.0728 | -0.031 | 0.79945
-6.5 | 0.0765 | 0.06906 | -0.0312 | 1.1077
-6 | 0.0984 | 0.06514 | -0.0313 | 1.5106
-5.5 | 0.1238 | 0.06095 | -0.0314 | 2.0312
-5 | 0.154 | 0.05621 | -0.0312 | 2.7397
-4.5 | 0.1876 | 0.05183 | -0.0307 | 3.6195
-4 | 0.2246 | 0.04745 | -0.0297 | 4.7334
-3.5 | 0.2595 | 0.0425 | -0.0281 | 6.1059
-3 | 0.3027 | 0.03975 | -0.0272 | 7.6151
-2.5 | 0.3515 | 0.03659 | -0.0256 | 9.6064
-2 | 0.398 | 0.03309 | -0.0235 | 12.0278
-0.5 | 0.5256 | 0.01089 | -0.0102 | 48.2645
0 | 0.585 | 0.01055 | -0.01 | 55.4502
0.5 | 0.6436 | 0.01019 | -0.0095 | 63.16
1 | 0.6989 | 0.00991 | -0.0085 | 70.5247
1.5 | 0.7538 | 0.00988 | -0.0075 | 76.2955
2 | 0.8065 | 0.00988 | -0.0062 | 81.6296
2.5 | 0.8622 | 0.00986 | -0.0054 | 87.4442
3 | 0.9163 | 0.00986 | -0.0044 | 92.931
3.5 | 0.9703 | 0.00998 | -0.0035 | 97.2244
4 | 1.0233 | 0.0102 | -0.0026 | 100.3235
4.5 | 1.079 | 0.01029 | -0.0021 | 104.8591
5 | 1.1336 | 0.01046 | -0.0016 | 108.3748
5.5 | 1.1864 | 0.01073 | -0.0009 | 110.5685
6 | 1.2363 | 0.01112 | 0.0002 | 111.1781
6.5 | 1.2896 | 0.01133 | 0.0008 | 113.8217
7 | 1.3405 | 0.01162 | 0.0017 | 115.3614
7.5 | 1.3866 | 0.01207 | 0.0032 | 114.8799
8 | 1.4239 | 0.01274 | 0.0059 | 111.7661
8.5 | 1.4631 | 0.01317 | 0.0084 | 111.0934
9 | 1.4173 | 0.01346 | 0.0246 | 105.2972
9.5 | 1.583 | 0.01402 | 0.0023 | 112.9101
10 | 1.6186 | 0.01834 | -0.0035 | 88.2552
10.5 | 1.6777 | 0.02069 | -0.0091 | 81.0875
11.5 | 1.6747 | 0.03015 | -0.0086 | 55.5456
12 | 1.6577 | 0.0347 | -0.0053 | 47.7723
12.5 | 1.6572 | 0.03862 | -0.0034 | 42.9104
13 | 1.6469 | 0.04364 | -0.0019 | 37.7383
13.5 | 1.6296 | 0.04951 | -0.0008 | 32.9146
14 | 1.6362 | 0.05361 | -0.0004 | 30.5204
14.5 | 1.6364 | 0.05839 | -0.0002 | 28.0253
15 | 1.6201 | 0.0648 | -0.0002 | 25.0015
15.5 | 1.6283 | 0.06907 | -0.0004 | 23.5746

## 55. Re 2M Mach 0.50 (1)
BIGFOIL.COM POLAR EXPORT
Horten 14.00% thick 10.00% camber
Horten 14.00% thick 10.00% camber |  |  |  | Cl Max: | 1.816 | at alpha= | 14 | deg
JavaFoil+Calcfoil stall+Eppler ext transition |  |  |  | L/D Max: | 64.058 | at alpha= | 2.5 | deg
Re: | 2000000 |  |  | Cd Min: | 0.01042 | at alpha= | 0 | deg
Mach: | 0.5 |  |  | Cl=0 at alpha= | -3.8333 | deg
|  |  |  | @ Cl=0.1, Cd= | 0.038813
|  |  |  | @ Cl=0.4, Cd= | 0.0262
|  |  |  | @ Cl=0.6, Cd= | 0.010906
alpha (deg) | Cl | Cd | Cm | Cl/Cd
-20 | -0.889 | 0.1799 | -0.007 | -4.941
-19.5 | -0.861 | 0.17638 | -0.007 | -4.882
-19 | -0.834 | 0.17132 | -0.006 | -4.871
-18.5 | -0.808 | 0.16334 | -0.006 | -4.946
-18 | -0.781 | 0.15883 | -0.005 | -4.918
-17.5 | -0.754 | 0.15457 | -0.005 | -4.88
-17 | -0.728 | 0.14896 | -0.004 | -4.884
-16.5 | -0.7 | 0.14432 | -0.003 | -4.848
-16 | -0.673 | 0.14009 | -0.003 | -4.802
-15.5 | -0.646 | 0.13603 | -0.002 | -4.746
-15 | -0.619 | 0.13213 | -0.002 | -4.682
-14.5 | -0.591 | 0.12645 | -0.002 | -4.677
-14 | -0.563 | 0.12318 | -0.001 | -4.573
-13.5 | -0.536 | 0.1196 | -0.001 | -4.483
-13 | -0.509 | 0.11656 | 0 | -4.366
-12.5 | -0.482 | 0.11084 | 0 | -4.344
-12 | -0.454 | 0.10967 | 0.001 | -4.141
-11.5 | -0.426 | 0.10547 | 0.001 | -4.041
-11 | -0.399 | 0.1026 | 0.001 | -3.886
-10.5 | -0.371 | 0.09952 | 0.002 | -3.73
-10 | -0.344 | 0.09683 | 0.002 | -3.549
-9.5 | -0.316 | 0.08564 | 0.002 | -3.686
-9 | -0.288 | 0.06952 | 0.002 | -4.143
-8.5 | -0.26 | 0.0627 | 0.003 | -4.152
-8 | -0.233 | 0.05733 | 0.003 | -4.058
-7.5 | -0.205 | 0.06867 | 0.003 | -2.981
-7 | -0.177 | 0.0572 | 0.003 | -3.092
-6.5 | -0.149 | 0.05152 | 0.004 | -2.894
-6 | -0.121 | 0.06754 | 0.004 | -1.794
-5.5 | -0.093 | 0.05195 | 0.004 | -1.796
-5 | -0.065 | 0.04559 | 0.004 | -1.434
-4.5 | -0.037 | 0.04581 | 0.004 | -0.817
-4 | -0.009 | 0.04324 | 0.004 | -0.22
-3.5 | 0.018 | 0.04227 | 0.004 | 0.437
-3 | 0.059 | 0.0416 | 0.005 | 1.426
-2.5 | 0.123 | 0.03725 | 0.005 | 3.297
-2 | 0.183 | 0.03495 | 0.005 | 5.245
-1.5 | 0.244 | 0.03331 | 0.005 | 7.321
-1 | 0.305 | 0.03223 | 0.006 | 9.469
-0.5 | 0.367 | 0.03146 | 0.006 | 11.666
0 | 0.499 | 0.01042 | 0.006 | 47.877
0.5 | 0.568 | 0.01071 | 0.006 | 53.054
1 | 0.635 | 0.01112 | 0.006 | 57.133
1.5 | 0.698 | 0.01161 | 0.007 | 60.08
2 | 0.76 | 0.01217 | 0.007 | 62.399
2.5 | 0.821 | 0.01281 | 0.007 | 64.058
3 | 0.881 | 0.01392 | 0.007 | 63.298
3.5 | 0.941 | 0.01768 | 0.011 | 53.213
4 | 1 | 0.01842 | 0.011 | 54.273
4.5 | 1.058 | 0.01938 | 0.011 | 54.593
5 | 1.115 | 0.02043 | 0.011 | 54.581
5.5 | 1.171 | 0.02153 | 0.011 | 54.405
6 | 1.227 | 0.0231 | 0.011 | 53.113
6.5 | 1.281 | 0.02448 | 0.011 | 52.314
7 | 1.334 | 0.02596 | 0.011 | 51.393
7.5 | 1.386 | 0.02756 | 0.01 | 50.284
8 | 1.436 | 0.02968 | 0.01 | 48.369
8.5 | 1.484 | 0.03165 | 0.01 | 46.893
9 | 1.531 | 0.03243 | 0.01 | 47.219
9.5 | 1.576 | 0.03483 | 0.009 | 45.25
10 | 1.618 | 0.03752 | 0.009 | 43.128
10.5 | 1.658 | 0.04037 | 0.009 | 41.071
11 | 1.695 | 0.04343 | 0.008 | 39.032
11.5 | 1.729 | 0.04706 | 0.008 | 36.739
12 | 1.758 | 0.05094 | 0.008 | 34.512
12.5 | 1.783 | 0.05523 | 0.007 | 32.28
13 | 1.802 | 0.0603 | 0.007 | 29.887
13.5 | 1.814 | 0.06575 | 0.006 | 27.593
14 | 1.816 | 0.07208 | 0.006 | 25.198
14.5 | 1.805 | 0.07976 | 0.005 | 22.635
15 | 1.777 | 0.08873 | 0.005 | 20.028
15.5 | 1.711 | 0.10098 | 0.004 | 16.948
16 | 1.543 | 0.1209 | 0.004 | 12.759
16.5 | 1.192 | 0.29253 | 0.003 | 4.076
17 | 1.219 | 0.33995 | 0.002 | 3.587
17.5 | 1.243 | 0.1736 | 0.002 | 7.16
18 | 1.267 | 0.17412 | 0.001 | 7.278
18.5 | 1.298 | 0.1759 | 0.001 | 7.382
19 | 1.328 | 0.18061 | 0 | 7.353

## 56. Re 2M Mach 0.50 (2)
BIGFOIL.COM POLAR EXPORT
Horten 14.00% thick 10.00% camber
Horten 14.00% thick 10.00% camber |  |  |  | Cl Max: | 1.3717 | at alpha= | 19.5 | deg
XFOIL ncrit=9 |  |  |  | L/D Max: | 84.0392 | at alpha= | 3 | deg
Re: | 2000000 |  |  | Cd Min: | 0.22891 | at alpha= | -20 | deg
Mach: | 0.5 |  |  | Cl=0 at alpha= | -12.2004 | deg
|  |  |  | @ Cl=0.1, Cd= | 0.10728
|  |  |  | @ Cl=0.4, Cd= | 0.04317
|  |  |  | @ Cl=0.6, Cd= | 0.030602
alpha (deg) | Cl | Cd | Cm | Cl/Cd
-20 | -0.3795 | 0.22891 | 0.0392 | -1.6579
-19.5 | -0.3553 | 0.22233 | 0.0352 | -1.5981
-19 | -0.3309 | 0.21585 | 0.0314 | -1.533
-18.5 | -0.3065 | 0.20932 | 0.0276 | -1.4643
-18 | -0.2819 | 0.20283 | 0.0238 | -1.3898
-17.5 | -0.2576 | 0.19618 | 0.0203 | -1.3131
-17 | -0.2324 | 0.19015 | 0.0168 | -1.2222
-16.5 | -0.2064 | 0.18441 | 0.0133 | -1.1192
-16 | -0.1808 | 0.1783 | 0.0098 | -1.014
-15.5 | -0.1558 | 0.17181 | 0.0064 | -0.90682
-15 | -0.1314 | 0.1654 | 0.003 | -0.79444
-14.5 | -0.1071 | 0.15916 | -0.0004 | -0.67291
-14 | -0.0832 | 0.15283 | -0.0037 | -0.5444
-13.5 | -0.0595 | 0.14668 | -0.007 | -0.40564
-13 | -0.0359 | 0.14057 | -0.0101 | -0.25539
-12.5 | -0.0145 | 0.13391 | -0.0131 | -0.10828
-12 | 0.0097 | 0.12819 | -0.0159 | 0.075669
-11.5 | 0.0348 | 0.12293 | -0.0185 | 0.28309
-11 | 0.0591 | 0.11758 | -0.0212 | 0.50264
-10.5 | 0.082 | 0.11209 | -0.0237 | 0.73156
-10 | 0.1033 | 0.1064 | -0.0263 | 0.97086
-9.5 | 0.1247 | 0.10106 | -0.0288 | 1.2339
-9 | 0.1455 | 0.09591 | -0.031 | 1.517
-8.5 | 0.1637 | 0.09067 | -0.0332 | 1.8054
-8 | 0.1797 | 0.08551 | -0.0352 | 2.1015
-7.5 | 0.1947 | 0.08066 | -0.037 | 2.4138
-7 | 0.2062 | 0.07555 | -0.0383 | 2.7293
-6.5 | 0.2142 | 0.07159 | -0.039 | 2.992
-6 | 0.2193 | 0.06819 | -0.0372 | 3.216
-5.5 | 0.2372 | 0.06407 | -0.0372 | 3.7022
-5 | 0.2603 | 0.05964 | -0.0373 | 4.3645
-4.5 | 0.2902 | 0.05538 | -0.037 | 5.2402
-4 | 0.3251 | 0.05105 | -0.0363 | 6.3683
-3.5 | 0.3647 | 0.04693 | -0.0352 | 7.7711
-3 | 0.4031 | 0.04284 | -0.0335 | 9.4094
-2.5 | 0.4501 | 0.0399 | -0.032 | 11.2807
-2 | 0.5039 | 0.03644 | -0.0297 | 13.8282
-1.5 | 0.5562 | 0.0331 | -0.0271 | 16.8036
-1 | 0.606 | 0.03026 | -0.0247 | 20.0264
-0.5 | 0.6612 | 0.02826 | -0.0225 | 23.397
0 | 0.7214 | 0.02546 | -0.0191 | 28.3346
0.5 | 0.7773 | 0.0231 | -0.0163 | 33.6494
1 | 0.8362 | 0.02065 | -0.0128 | 40.4939
1.5 | 0.8929 | 0.0179 | -0.0087 | 49.8827
2 | 0.9623 | 0.01241 | -0.0072 | 77.5423
2.5 | 1.0181 | 0.01241 | -0.0041 | 82.0387
3 | 1.0715 | 0.01275 | -0.0009 | 84.0392
3.5 | 1.1151 | 0.01343 | 0.0031 | 83.0305
4 | 1.1545 | 0.01429 | 0.0074 | 80.7908
4.5 | 1.1549 | 0.0171 | 0.0131 | 67.538
5 | 1.1324 | 0.02098 | 0.0204 | 53.9752
5.5 | 1.1032 | 0.02528 | 0.0273 | 43.6392
6 | 1.1064 | 0.02834 | 0.0316 | 39.0402
6.5 | 1.1081 | 0.03161 | 0.0355 | 35.0554
7 | 1.1044 | 0.03556 | 0.0387 | 31.0574
7.5 | 1.1062 | 0.03944 | 0.0413 | 28.0477
8 | 1.1162 | 0.04307 | 0.0431 | 25.916
8.5 | 1.1209 | 0.04719 | 0.0447 | 23.7529
9 | 1.1257 | 0.0514 | 0.046 | 21.9008
9.5 | 1.1358 | 0.0555 | 0.0469 | 20.4649
10 | 1.1411 | 0.06008 | 0.0474 | 18.993
10.5 | 1.1487 | 0.06453 | 0.0478 | 17.801
11 | 1.1544 | 0.06941 | 0.0478 | 16.6316
11.5 | 1.1594 | 0.07444 | 0.0476 | 15.575
12 | 1.1688 | 0.07918 | 0.0473 | 14.7613
12.5 | 1.169 | 0.08492 | 0.0465 | 13.7659
13.5 | 1.3068 | 0.1059 | 0.0054 | 12.3399
14 | 1.3118 | 0.11158 | 0.0046 | 11.7566
14.5 | 1.3158 | 0.11744 | 0.0036 | 11.204
15 | 1.3105 | 0.12451 | 0.0019 | 10.5253
15.5 | 1.32 | 0.13011 | 0.0005 | 10.1453
16 | 1.3187 | 0.13698 | -0.0016 | 9.627
16.5 | 1.3201 | 0.14375 | -0.0039 | 9.1833
17 | 1.343 | 0.14806 | -0.0054 | 9.0706
17.5 | 1.3258 | 0.15728 | -0.0092 | 8.4296
18 | 1.3456 | 0.1621 | -0.0113 | 8.301
18.5 | 1.3402 | 0.17019 | -0.015 | 7.8747
19 | 1.3502 | 0.17643 | -0.018 | 7.6529
19.5 | 1.3717 | 0.18117 | -0.0205 | 7.5713
20 | 1.3625 | 0.19017 | -0.0253 | 7.1646

## 57. Re 3M Mach 0.00 (1)
BIGFOIL.COM POLAR EXPORT
Horten 14.00% thick 10.00% camber
Horten 14.00% thick 10.00% camber |  |  |  | Cl Max: | 2.159 | at alpha= | 19 | deg
JavaFoil+Calcfoil stall+Eppler ext transition |  |  |  | L/D Max: | 100.207 | at alpha= | 1 | deg
Re: | 3000000 |  |  | Cd Min: | 0.00592 | at alpha= | 1 | deg
Mach: | 0 |  |  | Cl=0 at alpha= | -3.837 | deg
|  |  |  | @ Cl=0.1, Cd= | 0.031702
|  |  |  | @ Cl=0.4, Cd= | 0.016818
|  |  |  | @ Cl=0.6, Cd= | 0.006018
alpha (deg) | Cl | Cd | Cm | Cl/Cd
-19 | -0.412 | 0.17586 | -0.005 | -2.34
-18.5 | -0.419 | 0.16781 | -0.004 | -2.499
-18 | -0.427 | 0.15963 | -0.004 | -2.674
-17.5 | -0.434 | 0.15221 | -0.003 | -2.851
-17 | -0.44 | 0.14524 | -0.003 | -3.032
-16.5 | -0.446 | 0.13918 | -0.003 | -3.207
-16 | -0.452 | 0.13272 | -0.002 | -3.402
-15.5 | -0.456 | 0.1269 | -0.002 | -3.593
-15 | -0.459 | 0.12013 | -0.002 | -3.823
-14.5 | -0.462 | 0.11313 | -0.001 | -4.08
-14 | -0.463 | 0.10721 | -0.001 | -4.315
-13.5 | -0.462 | 0.10234 | -0.001 | -4.516
-13 | -0.46 | 0.09645 | 0 | -4.769
-12.5 | -0.456 | 0.09073 | 0 | -5.027
-12 | -0.45 | 0.08616 | 0 | -5.226
-11.5 | -0.442 | 0.08097 | 0.001 | -5.463
-11 | -0.431 | 0.07668 | 0.001 | -5.624
-10.5 | -0.418 | 0.07208 | 0.001 | -5.795
-10 | -0.402 | 0.06801 | 0.002 | -5.907
-9.5 | -0.383 | 0.06388 | 0.002 | -6
-9 | -0.362 | 0.06045 | 0.002 | -5.993
-8.5 | -0.339 | 0.05704 | 0.002 | -5.938
-8 | -0.312 | 0.05383 | 0.003 | -5.803
-7.5 | -0.284 | 0.0509 | 0.003 | -5.571
-7 | -0.252 | 0.04802 | 0.003 | -5.25
-6.5 | -0.218 | 0.04547 | 0.003 | -4.799
-6 | -0.182 | 0.0426 | 0.004 | -4.27
-5.5 | -0.143 | 0.04036 | 0.004 | -3.551
-5 | -0.103 | 0.03839 | 0.004 | -2.673
-4.5 | -0.06 | 0.03657 | 0.004 | -1.639
-4 | -0.015 | 0.03491 | 0.005 | -0.443
-3.5 | 0.031 | 0.0335 | 0.005 | 0.913
-3 | 0.078 | 0.0322 | 0.005 | 2.423
-2.5 | 0.127 | 0.03109 | 0.005 | 4.075
-2 | 0.176 | 0.03026 | 0.005 | 5.831
-1.5 | 0.227 | 0.02908 | 0.006 | 7.802
-1 | 0.278 | 0.02842 | 0.006 | 9.783
-0.5 | 0.33 | 0.02787 | 0.006 | 11.839
0 | 0.467 | 0.00624 | 0.006 | 74.9
0.5 | 0.531 | 0.00607 | 0.007 | 87.407
1 | 0.593 | 0.00592 | 0.007 | 100.207
1.5 | 0.653 | 0.00676 | 0.007 | 96.638
2 | 0.712 | 0.00974 | 0.011 | 73.057
2.5 | 0.768 | 0.01039 | 0.011 | 73.887
3 | 0.812 | 0.01092 | 0.011 | 74.369
3.5 | 0.86 | 0.01157 | 0.01 | 74.382
4 | 0.912 | 0.01214 | 0.01 | 75.119
4.5 | 0.964 | 0.01265 | 0.01 | 76.198
5 | 1.016 | 0.01324 | 0.01 | 76.755
5.5 | 1.068 | 0.01387 | 0.01 | 77.026
6 | 1.12 | 0.01487 | 0.01 | 75.331
6.5 | 1.172 | 0.01553 | 0.01 | 75.465
7 | 1.223 | 0.01632 | 0.01 | 74.971
7.5 | 1.274 | 0.01712 | 0.009 | 74.408
8 | 1.325 | 0.01797 | 0.009 | 73.732
8.5 | 1.375 | 0.0176 | 0.009 | 78.131
9 | 1.425 | 0.01869 | 0.009 | 76.22
9.5 | 1.474 | 0.01977 | 0.008 | 74.556
10 | 1.523 | 0.02089 | 0.008 | 72.885
10.5 | 1.571 | 0.0221 | 0.008 | 71.104
11 | 1.619 | 0.02346 | 0.008 | 68.996
11.5 | 1.666 | 0.02494 | 0.007 | 66.812
12 | 1.713 | 0.02648 | 0.007 | 64.675
12.5 | 1.759 | 0.02804 | 0.007 | 62.735
13 | 1.804 | 0.02983 | 0.006 | 60.493
13.5 | 1.849 | 0.03167 | 0.006 | 58.377
14 | 1.893 | 0.03356 | 0.005 | 56.414
14.5 | 1.937 | 0.03558 | 0.005 | 54.44
15 | 1.979 | 0.03777 | 0.004 | 52.402
15.5 | 2.021 | 0.04002 | 0.004 | 50.505
16 | 2.063 | 0.04236 | 0.004 | 48.693
16.5 | 2.101 | 0.04492 | 0.003 | 46.774
17 | 2.123 | 0.04756 | 0.003 | 44.638
17.5 | 2.139 | 0.05031 | 0.002 | 42.512
18 | 2.15 | 0.05331 | 0.002 | 40.33
18.5 | 2.156 | 0.05643 | 0.001 | 38.217
19 | 2.159 | 0.05964 | 0 | 36.197
19.5 | 2.156 | 0.06324 | 0 | 34.09
20 | 2.125 | 0.09469 | -0.001 | 22.443

## 58. Re 3M Mach 0.00 (2)
BIGFOIL.COM POLAR EXPORT
Horten 14.00% thick 10.00% camber
Horten 14.00% thick 10.00% camber |  |  |  | Cl Max: | 1.9147 | at alpha= | 13 | deg
XFOIL ncrit=9 |  |  |  | L/D Max: | 156.893 | at alpha= | 9 | deg
Re: | 3000000 |  |  | Cd Min: | 0.0687 | at alpha= | 18 | deg
Mach: | 0 |  |  | Cl=0 at alpha= | -99 | deg
|  |  |  | @ Cl=0.1, Cd= | 0.01134
|  |  |  | @ Cl=0.4, Cd= | 0.0091894
|  |  |  | @ Cl=0.6, Cd= | 0.0085679
alpha (deg) | Cl | Cd | Cm | Cl/Cd
-3 | 0.211 | 0.01134 | -0.0087 | 18.6067
-2.5 | 0.2697 | 0.01039 | -0.009 | 25.9577
-2 | 0.3287 | 0.00951 | -0.0093 | 34.5636
-1.5 | 0.3858 | 0.00923 | -0.0091 | 41.7985
-1 | 0.4418 | 0.00907 | -0.0088 | 48.71
-0.5 | 0.4968 | 0.00896 | -0.0083 | 55.4464
0 | 0.5504 | 0.00865 | -0.0075 | 63.6301
0.5 | 0.6048 | 0.00856 | -0.0069 | 70.6542
1 | 0.6588 | 0.00855 | -0.0064 | 77.0526
1.5 | 0.7107 | 0.00851 | -0.0055 | 83.5135
2 | 0.7657 | 0.00849 | -0.0052 | 90.1885
2.5 | 0.8191 | 0.00845 | -0.0046 | 96.9349
3 | 0.8726 | 0.00851 | -0.0042 | 102.5382
3.5 | 0.9259 | 0.00864 | -0.0039 | 107.1644
4 | 0.9806 | 0.00869 | -0.0038 | 112.8423
4.5 | 1.0349 | 0.00876 | -0.0037 | 118.1393
5 | 1.0883 | 0.0089 | -0.0036 | 122.2809
5.5 | 1.1407 | 0.00912 | -0.0034 | 125.0768
6 | 1.1943 | 0.00926 | -0.0035 | 128.9741
6.5 | 1.2476 | 0.00939 | -0.0035 | 132.8647
7 | 1.2995 | 0.0096 | -0.0034 | 135.3646
7.5 | 1.3493 | 0.0099 | -0.0031 | 136.2929
8 | 1.3997 | 0.01014 | -0.0029 | 138.0375
8.5 | 1.4331 | 0.00963 | 0.0005 | 148.8162
9 | 1.4544 | 0.00927 | 0.0068 | 156.8932
9.5 | 1.5178 | 0.00972 | 0.0037 | 156.1523
10 | 1.5857 | 0.01027 | -0.0006 | 154.4012
10.5 | 1.6567 | 0.01069 | -0.0054 | 154.9766
11 | 1.7173 | 0.01126 | -0.0083 | 152.5133
11.5 | 1.7641 | 0.01209 | -0.009 | 145.914
12 | 1.818 | 0.01291 | -0.0115 | 140.8211
12.5 | 1.8701 | 0.01368 | -0.0139 | 136.7032
13 | 1.9147 | 0.01602 | -0.0187 | 119.5194
13.5 | 1.8939 | 0.02099 | -0.0158 | 90.2287
14 | 1.8748 | 0.0257 | -0.0126 | 72.9494
14.5 | 1.8714 | 0.02949 | -0.0107 | 63.4588
15 | 1.8491 | 0.03503 | -0.0087 | 52.7862
15.5 | 1.8174 | 0.04194 | -0.0074 | 43.3333
16 | 1.8204 | 0.04607 | -0.0072 | 39.5138
16.5 | 1.8169 | 0.05092 | -0.0072 | 35.6815
17 | 1.7942 | 0.05774 | -0.0071 | 31.0738
17.5 | 1.7823 | 0.0637 | -0.0075 | 27.9796
18 | 1.7811 | 0.0687 | -0.0081 | 25.9258

## 59. Re 3M Mach 0.10 (1)
BIGFOIL.COM POLAR EXPORT
Horten 14.00% thick 10.00% camber
Horten 14.00% thick 10.00% camber |  |  |  | Cl Max: | 2.154 | at alpha= | 18.5 | deg
JavaFoil+Calcfoil stall+Eppler ext transition |  |  |  | L/D Max: | 99.634 | at alpha= | 1 | deg
Re: | 3000000 |  |  | Cd Min: | 0.00598 | at alpha= | 1 | deg
Mach: | 0.1 |  |  | Cl=0 at alpha= | -3.837 | deg
|  |  |  | @ Cl=0.1, Cd= | 0.031845
|  |  |  | @ Cl=0.4, Cd= | 0.017057
|  |  |  | @ Cl=0.6, Cd= | 0.00603
alpha (deg) | Cl | Cd | Cm | Cl/Cd
-18.5 | -0.371 | 0.17181 | -0.004 | -2.16
-18 | -0.381 | 0.16401 | -0.004 | -2.32
-17.5 | -0.39 | 0.15733 | -0.003 | -2.477
-17 | -0.398 | 0.14921 | -0.003 | -2.67
-16.5 | -0.407 | 0.14165 | -0.003 | -2.871
-16 | -0.414 | 0.1344 | -0.002 | -3.081
-15.5 | -0.421 | 0.12809 | -0.002 | -3.286
-15 | -0.427 | 0.12259 | -0.002 | -3.481
-14.5 | -0.431 | 0.11616 | -0.001 | -3.714
-14 | -0.435 | 0.11058 | -0.001 | -3.933
-13.5 | -0.437 | 0.10494 | -0.001 | -4.164
-13 | -0.437 | 0.09911 | 0 | -4.413
-12.5 | -0.436 | 0.0934 | 0 | -4.667
-12 | -0.432 | 0.08708 | 0 | -4.966
-11.5 | -0.427 | 0.0827 | 0.001 | -5.161
-11 | -0.418 | 0.07757 | 0.001 | -5.387
-10.5 | -0.406 | 0.07331 | 0.001 | -5.543
-10 | -0.392 | 0.06917 | 0.002 | -5.67
-9.5 | -0.375 | 0.06463 | 0.002 | -5.809
-9 | -0.356 | 0.06105 | 0.002 | -5.832
-8.5 | -0.334 | 0.05756 | 0.002 | -5.799
-8 | -0.309 | 0.05446 | 0.003 | -5.668
-7.5 | -0.281 | 0.0514 | 0.003 | -5.464
-7 | -0.25 | 0.04846 | 0.003 | -5.165
-6.5 | -0.217 | 0.04575 | 0.003 | -4.744
-6 | -0.181 | 0.04283 | 0.004 | -4.231
-5.5 | -0.143 | 0.04057 | 0.004 | -3.525
-5 | -0.103 | 0.03853 | 0.004 | -2.66
-4.5 | -0.06 | 0.03674 | 0.004 | -1.631
-4 | -0.015 | 0.03509 | 0.005 | -0.442
-3.5 | 0.031 | 0.03362 | 0.005 | 0.911
-3 | 0.078 | 0.03233 | 0.005 | 2.42
-2.5 | 0.127 | 0.03125 | 0.005 | 4.066
-2 | 0.177 | 0.03037 | 0.005 | 5.829
-1.5 | 0.228 | 0.02918 | 0.006 | 7.804
-1 | 0.279 | 0.02853 | 0.006 | 9.786
-0.5 | 0.331 | 0.02768 | 0.006 | 11.97
0 | 0.47 | 0.00628 | 0.006 | 74.72
0.5 | 0.533 | 0.00611 | 0.007 | 87.186
1 | 0.596 | 0.00598 | 0.007 | 99.634
1.5 | 0.656 | 0.00673 | 0.007 | 97.425
2 | 0.714 | 0.0098 | 0.011 | 72.924
2.5 | 0.768 | 0.01049 | 0.011 | 73.248
3 | 0.812 | 0.01117 | 0.011 | 72.68
3.5 | 0.862 | 0.01178 | 0.01 | 73.183
4 | 0.914 | 0.01231 | 0.01 | 74.246
4.5 | 0.967 | 0.01282 | 0.01 | 75.399
5 | 1.019 | 0.01347 | 0.01 | 75.704
5.5 | 1.072 | 0.01409 | 0.01 | 76.038
6 | 1.124 | 0.01474 | 0.01 | 76.231
6.5 | 1.176 | 0.01577 | 0.01 | 74.575
7 | 1.227 | 0.01654 | 0.01 | 74.191
7.5 | 1.279 | 0.01736 | 0.009 | 73.631
8 | 1.329 | 0.01822 | 0.009 | 72.98
8.5 | 1.38 | 0.01787 | 0.009 | 77.221
9 | 1.43 | 0.01899 | 0.009 | 75.267
9.5 | 1.479 | 0.02009 | 0.008 | 73.634
10 | 1.528 | 0.02123 | 0.008 | 71.948
10.5 | 1.576 | 0.02245 | 0.008 | 70.2
11 | 1.624 | 0.02385 | 0.008 | 68.089
11.5 | 1.671 | 0.02535 | 0.007 | 65.936
12 | 1.718 | 0.02693 | 0.007 | 63.804
12.5 | 1.764 | 0.02853 | 0.007 | 61.822
13 | 1.809 | 0.03036 | 0.006 | 59.599
13.5 | 1.854 | 0.03224 | 0.006 | 57.509
14 | 1.898 | 0.03413 | 0.005 | 55.613
14.5 | 1.942 | 0.03622 | 0.005 | 53.608
15 | 1.984 | 0.03845 | 0.004 | 51.599
15.5 | 2.026 | 0.04074 | 0.004 | 49.734
16 | 2.067 | 0.0431 | 0.004 | 47.954
16.5 | 2.105 | 0.04576 | 0.003 | 46.004
17 | 2.126 | 0.04846 | 0.003 | 43.863
17.5 | 2.14 | 0.05126 | 0.002 | 41.75
18 | 2.149 | 0.05436 | 0.002 | 39.535
18.5 | 2.154 | 0.05755 | 0.001 | 37.425
19 | 2.153 | 0.06088 | 0 | 35.368
19.5 | 2.148 | 0.06458 | 0 | 33.256
20 | 2.114 | 0.09687 | -0.001 | 21.818

## 60. Re 3M Mach 0.10 (2)
BIGFOIL.COM POLAR EXPORT
Horten 14.00% thick 10.00% camber
Horten 14.00% thick 10.00% camber |  |  |  | Cl Max: | 1.9031 | at alpha= | 13 | deg
XFOIL ncrit=9 |  |  |  | L/D Max: | 154.567 | at alpha= | 9 | deg
Re: | 3000000 |  |  | Cd Min: | 0.07194 | at alpha= | 18 | deg
Mach: | 0.1 |  |  | Cl=0 at alpha= | -99 | deg
|  |  |  | @ Cl=0.1, Cd= | 0.01068
|  |  |  | @ Cl=0.4, Cd= | 0.0092946
|  |  |  | @ Cl=0.6, Cd= | 0.0086163
alpha (deg) | Cl | Cd | Cm | Cl/Cd
-2.5 | 0.2709 | 0.01068 | -0.0092 | 25.3652
-2 | 0.3311 | 0.00964 | -0.0095 | 34.3465
-1.5 | 0.3889 | 0.00933 | -0.0094 | 41.6827
-1 | 0.4454 | 0.00915 | -0.0091 | 48.6776
0 | 0.5553 | 0.00869 | -0.0078 | 63.901
0.5 | 0.6099 | 0.0086 | -0.0071 | 70.9186
1 | 0.6641 | 0.0086 | -0.0065 | 77.2209
1.5 | 0.7166 | 0.00854 | -0.0056 | 83.911
2 | 0.7719 | 0.00853 | -0.0053 | 90.4924
2.5 | 0.8256 | 0.0085 | -0.0047 | 97.1294
3 | 0.8793 | 0.00858 | -0.0042 | 102.4825
3.5 | 0.9331 | 0.0087 | -0.0038 | 107.2529
4 | 0.9883 | 0.00874 | -0.0038 | 113.0778
4.5 | 1.0427 | 0.00883 | -0.0036 | 118.0861
5 | 1.0962 | 0.00899 | -0.0034 | 121.9355
5.5 | 1.1488 | 0.00922 | -0.0032 | 124.5987
6 | 1.2033 | 0.00933 | -0.0032 | 128.9711
6.5 | 1.2567 | 0.00948 | -0.0032 | 132.5633
7 | 1.3084 | 0.00973 | -0.003 | 134.4707
7.5 | 1.358 | 0.01005 | -0.0026 | 135.1244
8 | 1.4097 | 0.01024 | -0.0024 | 137.666
8.5 | 1.4475 | 0.00995 | 0.0002 | 145.4774
9 | 1.4622 | 0.00946 | 0.0079 | 154.5666
9.5 | 1.5273 | 0.00996 | 0.0044 | 153.3434
10 | 1.5982 | 0.01046 | -0.0003 | 152.7916
10.5 | 1.6691 | 0.01094 | -0.005 | 152.5686
11 | 1.7282 | 0.01161 | -0.0076 | 148.8544
11.5 | 1.775 | 0.01261 | -0.0085 | 140.7613
12 | 1.8285 | 0.01341 | -0.0109 | 136.3535
12.5 | 1.8773 | 0.01504 | -0.0147 | 124.8205
13 | 1.9031 | 0.01872 | -0.0182 | 101.6613
13.5 | 1.8585 | 0.02481 | -0.0128 | 74.9093
14 | 1.8545 | 0.02856 | -0.0106 | 64.9335
14.5 | 1.8425 | 0.03314 | -0.0086 | 55.5975
15 | 1.8173 | 0.03922 | -0.007 | 46.3361
15.5 | 1.7969 | 0.04536 | -0.0061 | 39.6142
16 | 1.7994 | 0.04966 | -0.006 | 36.2344
16.5 | 1.7885 | 0.0553 | -0.006 | 32.3418
17 | 1.7593 | 0.0629 | -0.0061 | 27.9698
17.5 | 1.7656 | 0.06714 | -0.0067 | 26.2973
18 | 1.7667 | 0.07194 | -0.0074 | 24.558

## 61. Re 3M Mach 0.25 (1)
BIGFOIL.COM POLAR EXPORT
Horten 14.00% thick 10.00% camber
Horten 14.00% thick 10.00% camber |  |  |  | Cl Max: | 2.136 | at alpha= | 17.5 | deg
JavaFoil+Calcfoil stall+Eppler ext transition |  |  |  | L/D Max: | 96.757 | at alpha= | 1.5 | deg
Re: | 3000000 |  |  | Cd Min: | 0.00612 | at alpha= | 0 | deg
Mach: | 0.25 |  |  | Cl=0 at alpha= | -3.8298 | deg
|  |  |  | @ Cl=0.1, Cd= | 0.032435
|  |  |  | @ Cl=0.4, Cd= | 0.018629
|  |  |  | @ Cl=0.6, Cd= | 0.0065797
alpha (deg) | Cl | Cd | Cm | Cl/Cd
-15 | -0.067 | 0.12941 | -0.002 | -0.514
-14.5 | -0.091 | 0.1294 | -0.001 | -0.704
-14 | -0.159 | 0.12044 | -0.001 | -1.317
-13.5 | -0.196 | 0.1152 | -0.001 | -1.701
-13 | -0.226 | 0.10858 | 0 | -2.079
-12.5 | -0.251 | 0.10245 | 0 | -2.447
-12 | -0.271 | 0.09765 | 0 | -2.78
-11.5 | -0.288 | 0.09249 | 0.001 | -3.117
-11 | -0.3 | 0.08663 | 0.001 | -3.458
-10.5 | -0.307 | 0.08236 | 0.001 | -3.722
-10 | -0.309 | 0.07656 | 0.002 | -4.041
-9.5 | -0.308 | 0.07216 | 0.002 | -4.266
-9 | -0.302 | 0.06708 | 0.002 | -4.503
-8.5 | -0.292 | 0.06217 | 0.002 | -4.691
-8 | -0.277 | 0.05797 | 0.003 | -4.776
-7.5 | -0.258 | 0.05385 | 0.003 | -4.783
-7 | -0.234 | 0.05064 | 0.003 | -4.621
-6.5 | -0.206 | 0.04737 | 0.003 | -4.356
-6 | -0.175 | 0.0447 | 0.004 | -3.909
-5.5 | -0.14 | 0.04214 | 0.004 | -3.311
-5 | -0.101 | 0.03987 | 0.004 | -2.534
-4.5 | -0.06 | 0.03781 | 0.004 | -1.576
-4 | -0.016 | 0.03607 | 0.005 | -0.43
-3.5 | 0.031 | 0.03442 | 0.005 | 0.896
-3 | 0.079 | 0.03309 | 0.005 | 2.39
-2.5 | 0.129 | 0.03153 | 0.005 | 4.09
-2 | 0.18 | 0.03051 | 0.006 | 5.905
-1.5 | 0.232 | 0.02971 | 0.006 | 7.816
-1 | 0.285 | 0.02882 | 0.006 | 9.893
-0.5 | 0.339 | 0.02805 | 0.006 | 12.074
0 | 0.481 | 0.00612 | 0.006 | 78.635
0.5 | 0.546 | 0.00647 | 0.007 | 84.46
1 | 0.61 | 0.0066 | 0.007 | 92.367
1.5 | 0.668 | 0.00691 | 0.007 | 96.757
2 | 0.715 | 0.01066 | 0.011 | 67.057
2.5 | 0.767 | 0.01133 | 0.011 | 67.689
3 | 0.821 | 0.01228 | 0.011 | 66.79
3.5 | 0.875 | 0.0128 | 0.011 | 68.36
4 | 0.93 | 0.0133 | 0.011 | 69.91
4.5 | 0.984 | 0.01389 | 0.01 | 70.819
5 | 1.038 | 0.01451 | 0.01 | 71.551
5.5 | 1.092 | 0.01516 | 0.01 | 71.99
6 | 1.145 | 0.01586 | 0.01 | 72.188
6.5 | 1.198 | 0.01701 | 0.01 | 70.429
7 | 1.25 | 0.01783 | 0.01 | 70.136
7.5 | 1.302 | 0.01874 | 0.01 | 69.482
8 | 1.354 | 0.0197 | 0.009 | 68.722
8.5 | 1.405 | 0.01929 | 0.009 | 72.837
9 | 1.455 | 0.02065 | 0.009 | 70.468
9.5 | 1.505 | 0.02192 | 0.009 | 68.658
10 | 1.554 | 0.02319 | 0.008 | 67.036
10.5 | 1.603 | 0.02463 | 0.008 | 65.081
11 | 1.651 | 0.02612 | 0.008 | 63.184
11.5 | 1.698 | 0.02775 | 0.007 | 61.193
12 | 1.744 | 0.02948 | 0.007 | 59.175
12.5 | 1.79 | 0.03138 | 0.007 | 57.047
13 | 1.835 | 0.0334 | 0.006 | 54.929
13.5 | 1.879 | 0.03544 | 0.006 | 53.011
14 | 1.922 | 0.03761 | 0.005 | 51.111
14.5 | 1.964 | 0.04 | 0.005 | 49.109
15 | 2.006 | 0.04247 | 0.005 | 47.224
15.5 | 2.046 | 0.04503 | 0.004 | 45.439
16 | 2.085 | 0.04787 | 0.004 | 43.566
16.5 | 2.121 | 0.05084 | 0.003 | 41.716
17 | 2.133 | 0.05389 | 0.003 | 39.578
17.5 | 2.136 | 0.05726 | 0.002 | 37.294
18 | 2.131 | 0.06083 | 0.002 | 35.031
18.5 | 2.119 | 0.06444 | 0.001 | 32.874
19 | 2.075 | 0.09837 | 0 | 21.096
19.5 | 2.047 | 0.1054 | 0 | 19.419
20 | 2.011 | 0.11131 | -0.001 | 18.065

## 62. Re 3M Mach 0.25 (2)
BIGFOIL.COM POLAR EXPORT
Horten 14.00% thick 10.00% camber
Horten 14.00% thick 10.00% camber |  |  |  | Cl Max: | 1.8024 | at alpha= | 11.5 | deg
XFOIL ncrit=9 |  |  |  | L/D Max: | 139.638 | at alpha= | 9.5 | deg
Re: | 3000000 |  |  | Cd Min: | 0.07459 | at alpha= | 16.5 | deg
Mach: | 0.25 |  |  | Cl=0 at alpha= | -99 | deg
|  |  |  | @ Cl=0.1, Cd= | 0.01013
|  |  |  | @ Cl=0.4, Cd= | 0.01013
|  |  |  | @ Cl=0.6, Cd= | 0.0090558
alpha (deg) | Cl | Cd | Cm | Cl/Cd
-1.5 | 0.4042 | 0.01013 | -0.0104 | 39.9013
-1 | 0.4651 | 0.00972 | -0.0103 | 47.8498
-0.5 | 0.5253 | 0.00937 | -0.01 | 56.0619
0 | 0.5834 | 0.00911 | -0.0093 | 64.0395
0.5 | 0.6385 | 0.00893 | -0.0082 | 71.5006
1 | 0.6948 | 0.00889 | -0.0073 | 78.1552
1.5 | 0.75 | 0.00876 | -0.0063 | 85.6164
2 | 0.8065 | 0.00878 | -0.0056 | 91.8565
2.5 | 0.861 | 0.00885 | -0.0047 | 97.2881
3 | 0.9172 | 0.00893 | -0.0041 | 102.71
3.5 | 0.9741 | 0.00898 | -0.0037 | 108.4744
4 | 1.0302 | 0.00908 | -0.0032 | 113.4581
4.5 | 1.0851 | 0.0093 | -0.0026 | 116.6774
5 | 1.1405 | 0.00948 | -0.0022 | 120.3059
5.5 | 1.1967 | 0.00961 | -0.002 | 124.5265
6 | 1.2516 | 0.00983 | -0.0016 | 127.3245
6.5 | 1.3039 | 0.01017 | -0.0009 | 128.2104
7 | 1.3562 | 0.01047 | -0.0002 | 129.532
7.5 | 1.4093 | 0.01071 | 0.0003 | 131.5873
8 | 1.4592 | 0.01104 | 0.0013 | 132.1739
8.5 | 1.503 | 0.01154 | 0.0031 | 130.2426
9 | 1.4879 | 0.01091 | 0.0162 | 136.3795
9.5 | 1.5835 | 0.01134 | 0.0075 | 139.6384
10 | 1.6608 | 0.01217 | 0.0017 | 136.4667
10.5 | 1.7083 | 0.01422 | -0.0013 | 120.1336
11 | 1.751 | 0.01777 | -0.0068 | 98.5369
11.5 | 1.8024 | 0.02062 | -0.0121 | 87.4103
12 | 1.7987 | 0.02577 | -0.0124 | 69.7982
12.5 | 1.7427 | 0.03269 | -0.0069 | 53.3099
13 | 1.7374 | 0.03683 | -0.0048 | 47.1735
13.5 | 1.7311 | 0.04142 | -0.0032 | 41.7938
14 | 1.7107 | 0.04744 | -0.0019 | 36.0603
14.5 | 1.6964 | 0.05326 | -0.0012 | 31.8513
15 | 1.6986 | 0.0578 | -0.001 | 29.3875
15.5 | 1.6882 | 0.06363 | -0.0011 | 26.5315
16 | 1.6749 | 0.06989 | -0.0013 | 23.9648
16.5 | 1.6793 | 0.07459 | -0.0019 | 22.5137

## 63. Re 3M Mach 0.50 (1)
BIGFOIL.COM POLAR EXPORT
Horten 14.00% thick 10.00% camber
Horten 14.00% thick 10.00% camber |  |  |  | Cl Max: | 1.819 | at alpha= | 14 | deg
JavaFoil+Calcfoil stall+Eppler ext transition |  |  |  | L/D Max: | 67.999 | at alpha= | 2 | deg
Re: | 3000000 |  |  | Cd Min: | 0.00946 | at alpha= | 0 | deg
Mach: | 0.5 |  |  | Cl=0 at alpha= | -3.8214 | deg
|  |  |  | @ Cl=0.1, Cd= | 0.037122
|  |  |  | @ Cl=0.4, Cd= | 0.02546
|  |  |  | @ Cl=0.6, Cd= | 0.0099975
alpha (deg) | Cl | Cd | Cm | Cl/Cd
-20 | -0.889 | 0.17035 | -0.007 | -5.219
-19.5 | -0.861 | 0.16649 | -0.007 | -5.174
-19 | -0.835 | 0.16153 | -0.006 | -5.168
-18.5 | -0.808 | 0.15689 | -0.006 | -5.151
-18 | -0.781 | 0.15255 | -0.005 | -5.123
-17.5 | -0.755 | 0.14558 | -0.005 | -5.184
-17 | -0.728 | 0.14126 | -0.004 | -5.153
-16.5 | -0.7 | 0.12923 | -0.003 | -5.416
-16 | -0.673 | 0.11773 | -0.003 | -5.716
-15.5 | -0.646 | 0.10924 | -0.002 | -5.913
-15 | -0.619 | 0.10203 | -0.002 | -6.065
-14.5 | -0.592 | 0.11925 | -0.002 | -4.961
-14 | -0.564 | 0.11132 | -0.001 | -5.064
-13.5 | -0.536 | 0.09827 | -0.001 | -5.459
-13 | -0.509 | 0.08954 | 0 | -5.686
-12.5 | -0.482 | 0.08296 | 0 | -5.808
-12 | -0.454 | 0.07751 | 0.001 | -5.863
-11.5 | -0.426 | 0.08838 | 0.001 | -4.825
-11 | -0.399 | 0.07811 | 0.001 | -5.107
-10.5 | -0.371 | 0.07112 | 0.002 | -5.222
-10 | -0.344 | 0.06611 | 0.002 | -5.201
-9.5 | -0.316 | 0.07981 | 0.002 | -3.957
-9 | -0.288 | 0.06587 | 0.002 | -4.374
-8.5 | -0.26 | 0.06031 | 0.003 | -4.319
-8 | -0.233 | 0.05492 | 0.003 | -4.238
-7.5 | -0.205 | 0.06436 | 0.003 | -3.182
-7 | -0.177 | 0.05519 | 0.003 | -3.207
-6.5 | -0.149 | 0.04983 | 0.004 | -2.993
-6 | -0.121 | 0.05021 | 0.004 | -2.414
-5.5 | -0.093 | 0.04643 | 0.004 | -2.01
-5 | -0.065 | 0.04398 | 0.004 | -1.487
-4.5 | -0.037 | 0.04394 | 0.004 | -0.852
-4 | -0.01 | 0.04041 | 0.004 | -0.235
-3.5 | 0.018 | 0.04096 | 0.005 | 0.451
-3 | 0.059 | 0.03996 | 0.005 | 1.485
-2.5 | 0.123 | 0.03553 | 0.005 | 3.46
-2 | 0.183 | 0.03379 | 0.005 | 5.43
-1.5 | 0.244 | 0.03237 | 0.006 | 7.544
-1 | 0.306 | 0.03123 | 0.006 | 9.788
-0.5 | 0.368 | 0.03048 | 0.006 | 12.064
0 | 0.502 | 0.00946 | 0.006 | 53.022
0.5 | 0.571 | 0.00982 | 0.006 | 58.131
1 | 0.638 | 0.01023 | 0.007 | 62.415
1.5 | 0.701 | 0.01071 | 0.007 | 65.389
2 | 0.762 | 0.01121 | 0.007 | 67.999
2.5 | 0.823 | 0.01211 | 0.007 | 67.964
3 | 0.884 | 0.01579 | 0.011 | 55.992
3.5 | 0.944 | 0.01654 | 0.011 | 57.059
4 | 1.003 | 0.01734 | 0.011 | 57.815
4.5 | 1.061 | 0.01819 | 0.011 | 58.312
5 | 1.118 | 0.01916 | 0.011 | 58.345
5.5 | 1.174 | 0.02058 | 0.011 | 57.058
6 | 1.23 | 0.02181 | 0.011 | 56.384
6.5 | 1.284 | 0.02308 | 0.011 | 55.642
7 | 1.337 | 0.02446 | 0.011 | 54.661
7.5 | 1.389 | 0.02609 | 0.01 | 53.224
8 | 1.439 | 0.02812 | 0.01 | 51.179
8.5 | 1.488 | 0.02991 | 0.01 | 49.729
9 | 1.534 | 0.03081 | 0.01 | 49.809
9.5 | 1.579 | 0.03312 | 0.009 | 47.685
10 | 1.622 | 0.03552 | 0.009 | 45.657
10.5 | 1.662 | 0.03825 | 0.009 | 43.444
11 | 1.698 | 0.04138 | 0.008 | 41.04
11.5 | 1.732 | 0.0447 | 0.008 | 38.756
12 | 1.762 | 0.04829 | 0.008 | 36.483
12.5 | 1.786 | 0.05265 | 0.007 | 33.926
13 | 1.805 | 0.05726 | 0.007 | 31.529
13.5 | 1.818 | 0.0625 | 0.006 | 29.082
14 | 1.819 | 0.06877 | 0.006 | 26.456
14.5 | 1.809 | 0.07564 | 0.005 | 23.916
15 | 1.78 | 0.0844 | 0.005 | 21.092
15.5 | 1.715 | 0.09547 | 0.004 | 17.965
16 | 1.546 | 0.11361 | 0.004 | 13.607
16.5 | 1.194 | 0.27572 | 0.003 | 4.331
17 | 1.221 | 0.3229 | 0.002 | 3.782
17.5 | 1.259 | 0.15329 | 0.002 | 8.214
18 | 1.271 | 0.1575 | 0.001 | 8.069
18.5 | 1.299 | 0.15971 | 0.001 | 8.134
19 | 1.331 | 0.16464 | 0 | 8.082

## 64. Re 3M Mach 0.50 (2)
BIGFOIL.COM POLAR EXPORT
Horten 14.00% thick 10.00% camber
Horten 14.00% thick 10.00% camber |  |  |  | Cl Max: | 1.4465 | at alpha= | 20 | deg
XFOIL ncrit=9 |  |  |  | L/D Max: | 100.782 | at alpha= | 4 | deg
Re: | 3000000 |  |  | Cd Min: | 0.22789 | at alpha= | -20 | deg
Mach: | 0.5 |  |  | Cl=0 at alpha= | -12.368 | deg
|  |  |  | @ Cl=0.1, Cd= | 0.10462
|  |  |  | @ Cl=0.4, Cd= | 0.043219
|  |  |  | @ Cl=0.6, Cd= | 0.028673
alpha (deg) | Cl | Cd | Cm | Cl/Cd
-20 | -0.377 | 0.22789 | 0.0377 | -1.6543
-19.5 | -0.3515 | 0.222 | 0.0338 | -1.5833
-19 | -0.3263 | 0.2158 | 0.0301 | -1.512
-18.5 | -0.3013 | 0.20928 | 0.0263 | -1.4397
-18 | -0.2764 | 0.20273 | 0.0227 | -1.3634
-17.5 | -0.252 | 0.19592 | 0.0189 | -1.2862
-17 | -0.227 | 0.18957 | 0.0153 | -1.1974
-16.5 | -0.2032 | 0.18277 | 0.0117 | -1.1118
-16 | -0.1793 | 0.17614 | 0.0081 | -1.0179
-15.5 | -0.1549 | 0.16972 | 0.0046 | -0.91268
-15 | -0.1309 | 0.16335 | 0.0013 | -0.80135
-14.5 | -0.1049 | 0.15775 | -0.0019 | -0.66498
-14 | -0.0795 | 0.15199 | -0.0051 | -0.52306
-13.5 | -0.0543 | 0.1462 | -0.0082 | -0.37141
-13 | -0.0295 | 0.14028 | -0.0113 | -0.21029
-12.5 | -0.0061 | 0.13385 | -0.0144 | -0.045573
-12 | 0.017 | 0.12781 | -0.0174 | 0.13301
-11.5 | 0.0386 | 0.12165 | -0.0203 | 0.3173
-11 | 0.0605 | 0.11573 | -0.0232 | 0.52277
-10.5 | 0.0825 | 0.11002 | -0.0259 | 0.74986
-10 | 0.1019 | 0.10403 | -0.0283 | 0.97953
-9.5 | 0.1243 | 0.09904 | -0.0305 | 1.255
-9 | 0.1462 | 0.09423 | -0.0325 | 1.5515
-8.5 | 0.1681 | 0.08958 | -0.0343 | 1.8765
-8 | 0.1886 | 0.08498 | -0.0361 | 2.2193
-7.5 | 0.2058 | 0.08027 | -0.0378 | 2.5638
-7 | 0.216 | 0.07525 | -0.0396 | 2.8704
-6.5 | 0.2141 | 0.07069 | -0.0401 | 3.0287
-6 | 0.2162 | 0.06674 | -0.0384 | 3.2394
-5.5 | 0.2346 | 0.06233 | -0.0383 | 3.7638
-5 | 0.2545 | 0.05732 | -0.038 | 4.44
-4.5 | 0.286 | 0.05344 | -0.0374 | 5.3518
-4 | 0.3228 | 0.04982 | -0.0367 | 6.4793
-3.5 | 0.3641 | 0.04619 | -0.0357 | 7.8827
-3 | 0.4105 | 0.04235 | -0.0344 | 9.693
-2.5 | 0.4564 | 0.03835 | -0.0323 | 11.9009
-2 | 0.5038 | 0.0349 | -0.03 | 14.4355
-1.5 | 0.5561 | 0.03185 | -0.0276 | 17.46
-1 | 0.6093 | 0.028 | -0.024 | 21.7607
0 | 0.7238 | 0.02292 | -0.0184 | 31.5794
0.5 | 0.782 | 0.02049 | -0.0151 | 38.165
1 | 0.8353 | 0.01454 | -0.0092 | 57.4484
1.5 | 0.9071 | 0.01062 | -0.0092 | 85.4143
2 | 0.9677 | 0.01062 | -0.0066 | 91.1205
2.5 | 1.0256 | 0.01088 | -0.0039 | 94.2647
3 | 1.0856 | 0.01105 | -0.0014 | 98.2443
3.5 | 1.1453 | 0.01138 | 0.0009 | 100.6415
4 | 1.1993 | 0.0119 | 0.0038 | 100.7815
4.5 | 1.2421 | 0.0128 | 0.0076 | 97.0391
5 | 1.2812 | 0.01377 | 0.0117 | 93.0428
5.5 | 1.2471 | 0.01828 | 0.0195 | 68.2221
6 | 1.2134 | 0.02278 | 0.0271 | 53.266
6.5 | 1.1781 | 0.02757 | 0.0336 | 42.7312
7 | 1.1821 | 0.03076 | 0.0374 | 38.4298
7.5 | 1.1815 | 0.03446 | 0.0406 | 34.2861
8 | 1.1656 | 0.0394 | 0.0436 | 29.5838
8.5 | 1.1771 | 0.04288 | 0.0454 | 27.451
9 | 1.1859 | 0.04673 | 0.0469 | 25.3777
9.5 | 1.1821 | 0.05157 | 0.0482 | 22.9222
10 | 1.1879 | 0.05591 | 0.049 | 21.2466
10.5 | 1.202 | 0.05982 | 0.0495 | 20.0936
11 | 1.2029 | 0.06483 | 0.0498 | 18.5547
11.5 | 1.2096 | 0.06952 | 0.0499 | 17.3993
12 | 1.219 | 0.07416 | 0.0497 | 16.4374
12.5 | 1.2232 | 0.07935 | 0.0492 | 15.4152
13.5 | 1.3808 | 0.09902 | 0.0066 | 13.9447
14 | 1.3752 | 0.10547 | 0.0059 | 13.0388
14.5 | 1.3841 | 0.11074 | 0.0052 | 12.4986
15 | 1.3843 | 0.11696 | 0.0039 | 11.8357
15.5 | 1.3903 | 0.12275 | 0.0026 | 11.3263
16 | 1.3916 | 0.1292 | 0.0008 | 10.7709
16.5 | 1.4021 | 0.13471 | -0.0008 | 10.4083
17 | 1.4016 | 0.14155 | -0.0032 | 9.9018
17.5 | 1.4132 | 0.14718 | -0.0052 | 9.6018
18 | 1.4172 | 0.15375 | -0.0079 | 9.2176
18.5 | 1.4263 | 0.15977 | -0.0105 | 8.9272
19 | 1.4316 | 0.16635 | -0.0136 | 8.606
19.5 | 1.444 | 0.17218 | -0.0165 | 8.3866
20 | 1.4465 | 0.17933 | -0.0202 | 8.0661

## 65. Re 4M Mach 0.00 (1)
BIGFOIL.COM POLAR EXPORT
Horten 14.00% thick 10.00% camber
Horten 14.00% thick 10.00% camber |  |  |  | Cl Max: | 2.161 | at alpha= | 19 | deg
JavaFoil+Calcfoil stall+Eppler ext transition |  |  |  | L/D Max: | 98.334 | at alpha= | 1 | deg
Re: | 4000000 |  |  | Cd Min: | 0.00578 | at alpha= | 0.5 | deg
Mach: | 0 |  |  | Cl=0 at alpha= | -3.837 | deg
|  |  |  | @ Cl=0.1, Cd= | 0.031056
|  |  |  | @ Cl=0.4, Cd= | 0.016487
|  |  |  | @ Cl=0.6, Cd= | 0.006336
alpha (deg) | Cl | Cd | Cm | Cl/Cd
-19 | -0.412 | 0.16963 | -0.005 | -2.427
-18.5 | -0.42 | 0.16211 | -0.004 | -2.588
-18 | -0.427 | 0.15521 | -0.004 | -2.751
-17.5 | -0.434 | 0.14787 | -0.003 | -2.936
-17 | -0.441 | 0.14235 | -0.003 | -3.095
-16.5 | -0.447 | 0.13607 | -0.003 | -3.282
-16 | -0.452 | 0.12888 | -0.002 | -3.505
-15.5 | -0.456 | 0.12313 | -0.002 | -3.705
-15 | -0.46 | 0.11721 | -0.002 | -3.921
-14.5 | -0.462 | 0.11058 | -0.001 | -4.177
-14 | -0.463 | 0.10489 | -0.001 | -4.413
-13.5 | -0.462 | 0.09931 | -0.001 | -4.656
-13 | -0.46 | 0.09422 | 0 | -4.885
-12.5 | -0.456 | 0.08928 | 0 | -5.113
-12 | -0.451 | 0.08393 | 0 | -5.368
-11.5 | -0.443 | 0.07936 | 0.001 | -5.577
-11 | -0.432 | 0.07475 | 0.001 | -5.773
-10.5 | -0.418 | 0.07061 | 0.001 | -5.92
-10 | -0.402 | 0.06659 | 0.002 | -6.037
-9.5 | -0.384 | 0.06245 | 0.002 | -6.142
-9 | -0.363 | 0.05899 | 0.002 | -6.146
-8.5 | -0.339 | 0.05565 | 0.002 | -6.09
-8 | -0.313 | 0.05264 | 0.003 | -5.939
-7.5 | -0.284 | 0.04982 | 0.003 | -5.696
-7 | -0.252 | 0.04709 | 0.003 | -5.359
-6.5 | -0.218 | 0.04454 | 0.004 | -4.903
-6 | -0.182 | 0.04216 | 0.004 | -4.319
-5.5 | -0.143 | 0.03957 | 0.004 | -3.625
-5 | -0.103 | 0.03762 | 0.004 | -2.73
-4.5 | -0.06 | 0.03581 | 0.004 | -1.675
-4 | -0.015 | 0.03421 | 0.005 | -0.453
-3.5 | 0.031 | 0.03283 | 0.005 | 0.932
-3 | 0.078 | 0.03155 | 0.005 | 2.476
-2.5 | 0.127 | 0.03045 | 0.005 | 4.168
-2 | 0.177 | 0.02957 | 0.006 | 5.975
-1.5 | 0.227 | 0.0288 | 0.006 | 7.889
-1 | 0.279 | 0.02777 | 0.006 | 10.031
-0.5 | 0.331 | 0.02719 | 0.006 | 12.159
0 | 0.468 | 0.00594 | 0.007 | 78.661
0.5 | 0.531 | 0.00578 | 0.007 | 91.836
1 | 0.594 | 0.00604 | 0.007 | 98.334
1.5 | 0.654 | 0.009 | 0.011 | 72.666
2 | 0.713 | 0.00981 | 0.011 | 72.71
2.5 | 0.771 | 0.0099 | 0.011 | 77.898
3 | 0.824 | 0.01009 | 0.011 | 81.683
3.5 | 0.868 | 0.01074 | 0.011 | 80.8
4 | 0.917 | 0.01136 | 0.01 | 80.675
4.5 | 0.968 | 0.012 | 0.01 | 80.666
5 | 1.02 | 0.01257 | 0.01 | 81.144
5.5 | 1.072 | 0.01317 | 0.01 | 81.389
6 | 1.123 | 0.01415 | 0.01 | 79.365
6.5 | 1.175 | 0.01485 | 0.01 | 79.087
7 | 1.226 | 0.0156 | 0.01 | 78.618
7.5 | 1.277 | 0.01636 | 0.009 | 78.085
8 | 1.328 | 0.01722 | 0.009 | 77.109
8.5 | 1.378 | 0.01694 | 0.009 | 81.323
9 | 1.427 | 0.01797 | 0.009 | 79.43
9.5 | 1.477 | 0.01898 | 0.008 | 77.819
10 | 1.525 | 0.02012 | 0.008 | 75.829
10.5 | 1.574 | 0.02135 | 0.008 | 73.715
11 | 1.621 | 0.02265 | 0.008 | 71.599
11.5 | 1.669 | 0.02403 | 0.007 | 69.449
12 | 1.715 | 0.02562 | 0.007 | 66.958
12.5 | 1.761 | 0.02721 | 0.007 | 64.743
13 | 1.807 | 0.02887 | 0.006 | 62.579
13.5 | 1.852 | 0.03065 | 0.006 | 60.415
14 | 1.896 | 0.03259 | 0.005 | 58.166
14.5 | 1.939 | 0.03457 | 0.005 | 56.099
15 | 1.982 | 0.03663 | 0.004 | 54.11
15.5 | 2.024 | 0.03893 | 0.004 | 51.987
16 | 2.065 | 0.04129 | 0.004 | 50.014
16.5 | 2.104 | 0.04371 | 0.003 | 48.127
17 | 2.125 | 0.04638 | 0.003 | 45.83
17.5 | 2.141 | 0.04917 | 0.002 | 43.547
18 | 2.152 | 0.05202 | 0.002 | 41.373
18.5 | 2.159 | 0.05523 | 0.001 | 39.086
19 | 2.161 | 0.05854 | 0 | 36.908
19.5 | 2.135 | 0.0861 | 0 | 24.801
20 | 2.128 | 0.09128 | -0.001 | 23.317

## 66. Re 4M Mach 0.00 (2)
BIGFOIL.COM POLAR EXPORT
Horten 14.00% thick 10.00% camber
Horten 14.00% thick 10.00% camber |  |  |  | Cl Max: | 1.9774 | at alpha= | 14 | deg
XFOIL ncrit=9 |  |  |  | L/D Max: | 170.604 | at alpha= | 10 | deg
Re: | 4000000 |  |  | Cd Min: | 0.07661 | at alpha= | 19 | deg
Mach: | 0 |  |  | Cl=0 at alpha= | -99 | deg
|  |  |  | @ Cl=0.1, Cd= | 0.011978
|  |  |  | @ Cl=0.4, Cd= | 0.0084339
|  |  |  | @ Cl=0.6, Cd= | 0.0080017
alpha (deg) | Cl | Cd | Cm | Cl/Cd
-4 | 0.0952 | 0.01216 | -0.0087 | 7.8289
-3.5 | 0.1534 | 0.00995 | -0.0092 | 15.4171
-3 | 0.2118 | 0.00943 | -0.0092 | 22.4602
-2.5 | 0.2698 | 0.00908 | -0.0091 | 29.7137
-2 | 0.327 | 0.00886 | -0.0089 | 36.9074
-1.5 | 0.3827 | 0.00849 | -0.0085 | 45.0766
-1 | 0.4382 | 0.00831 | -0.008 | 52.7316
-0.5 | 0.4935 | 0.00817 | -0.0075 | 60.4039
0 | 0.5482 | 0.0081 | -0.0069 | 67.679
0.5 | 0.6009 | 0.008 | -0.006 | 75.1125
1 | 0.6555 | 0.00796 | -0.0055 | 82.3492
1.5 | 0.71 | 0.0079 | -0.0051 | 89.8734
2 | 0.7642 | 0.00792 | -0.0047 | 96.4899
2.5 | 0.818 | 0.00798 | -0.0042 | 102.5063
3 | 0.873 | 0.00802 | -0.0041 | 108.8529
3.5 | 0.928 | 0.00804 | -0.004 | 115.4229
4 | 0.9824 | 0.00813 | -0.0039 | 120.8364
4.5 | 1.0362 | 0.00828 | -0.0038 | 125.1449
5 | 1.0905 | 0.0084 | -0.0038 | 129.8214
5.5 | 1.1452 | 0.00849 | -0.0039 | 134.8881
6 | 1.199 | 0.00864 | -0.004 | 138.7731
6.5 | 1.2514 | 0.00886 | -0.004 | 141.2415
7 | 1.3037 | 0.00907 | -0.0039 | 143.7376
7.5 | 1.357 | 0.00921 | -0.0041 | 147.3398
8 | 1.4088 | 0.00941 | -0.0042 | 149.7131
8.5 | 1.458 | 0.00968 | -0.0039 | 150.6198
9 | 1.4665 | 0.00879 | 0.0048 | 166.8373
9.5 | 1.5129 | 0.00893 | 0.0057 | 169.4177
10 | 1.5815 | 0.00927 | 0.0016 | 170.6041
10.5 | 1.649 | 0.00978 | -0.0027 | 168.6094
11 | 1.7137 | 0.01042 | -0.0066 | 164.4626
11.5 | 1.7724 | 0.01083 | -0.009 | 163.6565
12 | 1.8192 | 0.01138 | -0.0092 | 159.8594
12.5 | 1.8724 | 0.01218 | -0.0116 | 153.7274
13 | 1.9173 | 0.0134 | -0.0135 | 143.0821
13.5 | 1.9652 | 0.01517 | -0.0178 | 129.5452
14 | 1.9774 | 0.01847 | -0.018 | 107.0601
14.5 | 1.9525 | 0.02359 | -0.0145 | 82.7681
15 | 1.9194 | 0.02957 | -0.0114 | 64.9104
15.5 | 1.91 | 0.03412 | -0.01 | 55.9789
16 | 1.897 | 0.03933 | -0.0091 | 48.2329
16.5 | 1.8703 | 0.04602 | -0.0083 | 40.641
17 | 1.861 | 0.05141 | -0.0082 | 36.1992
17.5 | 1.8556 | 0.05652 | -0.0084 | 32.8309
18 | 1.8307 | 0.0637 | -0.0087 | 28.7394
18.5 | 1.8142 | 0.07026 | -0.0094 | 25.8212
19 | 1.8007 | 0.07661 | -0.0103 | 23.5048

## 67. Re 4M Mach 0.10 (1)
BIGFOIL.COM POLAR EXPORT
Horten 14.00% thick 10.00% camber
Horten 14.00% thick 10.00% camber |  |  |  | Cl Max: | 2.156 | at alpha= | 18.5 | deg
JavaFoil+Calcfoil stall+Eppler ext transition |  |  |  | L/D Max: | 97.938 | at alpha= | 1 | deg
Re: | 4000000 |  |  | Cd Min: | 0.00598 | at alpha= | 0 | deg
Mach: | 0.1 |  |  | Cl=0 at alpha= | -3.8298 | deg
|  |  |  | @ Cl=0.1, Cd= | 0.0312
|  |  |  | @ Cl=0.4, Cd= | 0.016789
|  |  |  | @ Cl=0.6, Cd= | 0.0062716
alpha (deg) | Cl | Cd | Cm | Cl/Cd
-18 | -0.381 | 0.15893 | -0.004 | -2.396
-17.5 | -0.39 | 0.15243 | -0.003 | -2.557
-17 | -0.399 | 0.14536 | -0.003 | -2.742
-16.5 | -0.407 | 0.13744 | -0.003 | -2.96
-16 | -0.414 | 0.132 | -0.002 | -3.139
-15.5 | -0.421 | 0.12441 | -0.002 | -3.385
-15 | -0.427 | 0.11898 | -0.002 | -3.589
-14.5 | -0.432 | 0.11377 | -0.001 | -3.794
-14 | -0.435 | 0.10707 | -0.001 | -4.064
-13.5 | -0.437 | 0.10187 | -0.001 | -4.292
-13 | -0.438 | 0.09565 | 0 | -4.575
-12.5 | -0.436 | 0.09026 | 0 | -4.832
-12 | -0.433 | 0.08564 | 0 | -5.053
-11.5 | -0.427 | 0.08061 | 0.001 | -5.298
-11 | -0.418 | 0.0758 | 0.001 | -5.517
-10.5 | -0.407 | 0.0717 | 0.001 | -5.671
-10 | -0.392 | 0.06727 | 0.002 | -5.835
-9.5 | -0.376 | 0.06311 | 0.002 | -5.954
-9 | -0.356 | 0.05977 | 0.002 | -5.961
-8.5 | -0.334 | 0.05629 | 0.002 | -5.934
-8 | -0.309 | 0.05315 | 0.003 | -5.813
-7.5 | -0.281 | 0.05014 | 0.003 | -5.606
-7 | -0.25 | 0.04738 | 0.003 | -5.287
-6.5 | -0.217 | 0.04488 | 0.004 | -4.84
-6 | -0.181 | 0.04241 | 0.004 | -4.277
-5.5 | -0.143 | 0.03973 | 0.004 | -3.603
-5 | -0.103 | 0.03779 | 0.004 | -2.715
-4.5 | -0.06 | 0.03601 | 0.004 | -1.666
-4 | -0.016 | 0.03437 | 0.005 | -0.451
-3.5 | 0.031 | 0.03296 | 0.005 | 0.93
-3 | 0.078 | 0.03168 | 0.005 | 2.472
-2.5 | 0.127 | 0.03061 | 0.005 | 4.157
-2 | 0.177 | 0.02968 | 0.006 | 5.973
-1.5 | 0.228 | 0.02893 | 0.006 | 7.884
-1 | 0.28 | 0.02789 | 0.006 | 10.027
-0.5 | 0.332 | 0.02729 | 0.006 | 12.165
0 | 0.47 | 0.00598 | 0.007 | 78.496
0.5 | 0.533 | 0.00609 | 0.007 | 87.55
1 | 0.596 | 0.00609 | 0.007 | 97.938
1.5 | 0.657 | 0.00886 | 0.011 | 74.14
2 | 0.716 | 0.00986 | 0.011 | 72.622
2.5 | 0.773 | 0.00999 | 0.011 | 77.379
3 | 0.823 | 0.01029 | 0.011 | 79.957
3.5 | 0.868 | 0.01095 | 0.011 | 79.291
4 | 0.919 | 0.01161 | 0.01 | 79.093
4.5 | 0.97 | 0.01218 | 0.01 | 79.688
5 | 1.023 | 0.01275 | 0.01 | 80.224
5.5 | 1.075 | 0.01335 | 0.01 | 80.518
6 | 1.127 | 0.01438 | 0.01 | 78.352
6.5 | 1.179 | 0.01508 | 0.01 | 78.167
7 | 1.23 | 0.01582 | 0.01 | 77.758
7.5 | 1.281 | 0.01658 | 0.009 | 77.271
8 | 1.332 | 0.01747 | 0.009 | 76.237
8.5 | 1.382 | 0.01721 | 0.009 | 80.329
9 | 1.432 | 0.01827 | 0.009 | 78.383
9.5 | 1.482 | 0.01928 | 0.008 | 76.847
10 | 1.53 | 0.02045 | 0.008 | 74.83
10.5 | 1.579 | 0.02171 | 0.008 | 72.713
11 | 1.627 | 0.02303 | 0.008 | 70.634
11.5 | 1.674 | 0.02442 | 0.007 | 68.537
12 | 1.72 | 0.02605 | 0.007 | 66.038
12.5 | 1.766 | 0.02771 | 0.007 | 63.752
13 | 1.812 | 0.0294 | 0.006 | 61.638
13.5 | 1.857 | 0.03122 | 0.006 | 59.481
14 | 1.901 | 0.03318 | 0.005 | 57.275
14.5 | 1.944 | 0.03518 | 0.005 | 55.258
15 | 1.987 | 0.0373 | 0.004 | 53.271
15.5 | 2.028 | 0.03963 | 0.004 | 51.19
16 | 2.069 | 0.04207 | 0.004 | 49.19
16.5 | 2.108 | 0.04454 | 0.003 | 47.319
17 | 2.128 | 0.04727 | 0.003 | 45.022
17.5 | 2.142 | 0.05013 | 0.002 | 42.736
18 | 2.152 | 0.05303 | 0.002 | 40.578
18.5 | 2.156 | 0.05632 | 0.001 | 38.277
19 | 2.155 | 0.05971 | 0 | 36.097
19.5 | 2.127 | 0.08815 | 0 | 24.131
20 | 2.117 | 0.0934 | -0.001 | 22.665

## 68. Re 4M Mach 0.10 (2)
BIGFOIL.COM POLAR EXPORT
Horten 14.00% thick 10.00% camber
Horten 14.00% thick 10.00% camber |  |  |  | Cl Max: | 1.9716 | at alpha= | 13.5 | deg
XFOIL ncrit=9 |  |  |  | L/D Max: | 168.237 | at alpha= | 10 | deg
Re: | 4000000 |  |  | Cd Min: | 0.07303 | at alpha= | 18.5 | deg
Mach: | 0.1 |  |  | Cl=0 at alpha= | -99 | deg
|  |  |  | @ Cl=0.1, Cd= | 0.01067
|  |  |  | @ Cl=0.4, Cd= | 0.0085327
|  |  |  | @ Cl=0.6, Cd= | 0.0080611
alpha (deg) | Cl | Cd | Cm | Cl/Cd
-3.5 | 0.153 | 0.01067 | -0.0091 | 14.3393
-3 | 0.2128 | 0.00964 | -0.0094 | 22.0747
-2.5 | 0.2716 | 0.0092 | -0.0094 | 29.5217
-2 | 0.3295 | 0.00895 | -0.0092 | 36.8156
-1.5 | 0.386 | 0.00859 | -0.0088 | 44.936
-1 | 0.4422 | 0.00836 | -0.0083 | 52.8947
-0.5 | 0.4979 | 0.00821 | -0.0078 | 60.6456
0 | 0.5529 | 0.00815 | -0.0071 | 67.8405
0.5 | 0.6059 | 0.00805 | -0.0062 | 75.2671
1 | 0.6611 | 0.00799 | -0.0057 | 82.7409
1.5 | 0.7161 | 0.00795 | -0.0052 | 90.0755
2 | 0.7703 | 0.00796 | -0.0047 | 96.7714
2.5 | 0.8244 | 0.00803 | -0.0043 | 102.665
3 | 0.88 | 0.00806 | -0.0041 | 109.1811
3.5 | 0.9353 | 0.00809 | -0.004 | 115.6119
4 | 0.9899 | 0.0082 | -0.0038 | 120.7195
4.5 | 1.0439 | 0.00836 | -0.0036 | 124.8684
5 | 1.099 | 0.00845 | -0.0037 | 130.0592
5.5 | 1.154 | 0.00855 | -0.0038 | 134.9708
6 | 1.2078 | 0.00872 | -0.0038 | 138.5092
6.5 | 1.2603 | 0.00897 | -0.0036 | 140.5017
7 | 1.3137 | 0.00914 | -0.0037 | 143.7309
7.5 | 1.3671 | 0.0093 | -0.0038 | 147
8 | 1.4186 | 0.00953 | -0.0036 | 148.8562
8.5 | 1.4676 | 0.00984 | -0.0032 | 149.1463
9 | 1.476 | 0.00892 | 0.0055 | 165.4709
9.5 | 1.5223 | 0.00906 | 0.0066 | 168.0243
10 | 1.5932 | 0.00947 | 0.0021 | 168.2365
10.5 | 1.662 | 0.01005 | -0.0024 | 165.3731
11 | 1.7271 | 0.01063 | -0.0061 | 162.4741
11.5 | 1.785 | 0.01111 | -0.0083 | 160.6661
12 | 1.8326 | 0.01179 | -0.0088 | 155.4368
12.5 | 1.8817 | 0.01279 | -0.0107 | 147.1228
13 | 1.926 | 0.01474 | -0.0144 | 130.6649
13.5 | 1.9716 | 0.01721 | -0.0192 | 114.5613
14 | 1.9556 | 0.02143 | -0.0156 | 91.2552
14.5 | 1.9152 | 0.02777 | -0.0117 | 68.9665
15 | 1.895 | 0.03294 | -0.0094 | 57.5288
15.5 | 1.8852 | 0.03777 | -0.0083 | 49.9126
16 | 1.8656 | 0.04375 | -0.0074 | 42.6423
16.5 | 1.8376 | 0.05075 | -0.0069 | 36.2089
17 | 1.8376 | 0.05538 | -0.007 | 33.1817
17.5 | 1.8269 | 0.06113 | -0.0073 | 29.8855
18 | 1.7932 | 0.06937 | -0.0078 | 25.8498
18.5 | 1.8048 | 0.07303 | -0.0086 | 24.7131

## 69. Re 4M Mach 0.25 (1)
BIGFOIL.COM POLAR EXPORT
Horten 14.00% thick 10.00% camber
Horten 14.00% thick 10.00% camber |  |  |  | Cl Max: | 2.138 | at alpha= | 17.5 | deg
JavaFoil+Calcfoil stall+Eppler ext transition |  |  |  | L/D Max: | 99.782 | at alpha= | 1.5 | deg
Re: | 4000000 |  |  | Cd Min: | 0.00591 | at alpha= | 0.5 | deg
Mach: | 0.25 |  |  | Cl=0 at alpha= | -3.8298 | deg
|  |  |  | @ Cl=0.1, Cd= | 0.03193
|  |  |  | @ Cl=0.4, Cd= | 0.018364
|  |  |  | @ Cl=0.6, Cd= | 0.0061759
alpha (deg) | Cl | Cd | Cm | Cl/Cd
-15 | -0.067 | 0.12595 | -0.002 | -0.528
-14.5 | -0.091 | 0.12759 | -0.001 | -0.714
-14 | -0.159 | 0.11742 | -0.001 | -1.352
-13.5 | -0.196 | 0.11068 | -0.001 | -1.771
-13 | -0.226 | 0.10462 | 0 | -2.159
-12.5 | -0.251 | 0.10074 | 0 | -2.49
-12 | -0.272 | 0.09491 | 0 | -2.862
-11.5 | -0.288 | 0.08982 | 0.001 | -3.211
-11 | -0.3 | 0.08528 | 0.001 | -3.515
-10.5 | -0.307 | 0.0795 | 0.001 | -3.858
-10 | -0.31 | 0.07488 | 0.002 | -4.134
-9.5 | -0.308 | 0.07003 | 0.002 | -4.399
-9 | -0.302 | 0.06468 | 0.002 | -4.672
-8.5 | -0.292 | 0.06049 | 0.002 | -4.825
-8 | -0.277 | 0.05664 | 0.003 | -4.891
-7.5 | -0.258 | 0.05325 | 0.003 | -4.84
-7 | -0.234 | 0.04983 | 0.003 | -4.7
-6.5 | -0.206 | 0.04629 | 0.003 | -4.46
-6 | -0.175 | 0.04378 | 0.004 | -3.994
-5.5 | -0.14 | 0.04123 | 0.004 | -3.387
-5 | -0.101 | 0.03909 | 0.004 | -2.586
-4.5 | -0.06 | 0.03703 | 0.004 | -1.61
-4 | -0.016 | 0.03531 | 0.005 | -0.44
-3.5 | 0.031 | 0.03378 | 0.005 | 0.914
-3 | 0.079 | 0.03243 | 0.005 | 2.441
-2.5 | 0.129 | 0.03124 | 0.005 | 4.133
-2 | 0.18 | 0.02992 | 0.006 | 6.03
-1.5 | 0.233 | 0.02912 | 0.006 | 7.986
-1 | 0.286 | 0.0285 | 0.006 | 10.02
-0.5 | 0.339 | 0.02766 | 0.006 | 12.268
0 | 0.481 | 0.00602 | 0.007 | 79.878
0.5 | 0.546 | 0.00591 | 0.007 | 92.446
1 | 0.611 | 0.00623 | 0.007 | 98.031
1.5 | 0.671 | 0.00673 | 0.007 | 99.782
2 | 0.727 | 0.00985 | 0.011 | 73.773
2.5 | 0.772 | 0.011 | 0.011 | 70.218
3 | 0.825 | 0.01155 | 0.011 | 71.445
3.5 | 0.879 | 0.01209 | 0.011 | 72.678
4 | 0.933 | 0.01265 | 0.011 | 73.753
4.5 | 0.987 | 0.01321 | 0.01 | 74.709
5 | 1.041 | 0.01383 | 0.01 | 75.268
5.5 | 1.095 | 0.01447 | 0.01 | 75.627
6 | 1.148 | 0.01521 | 0.01 | 75.455
6.5 | 1.2 | 0.0163 | 0.01 | 73.633
7 | 1.253 | 0.01708 | 0.01 | 73.362
7.5 | 1.305 | 0.01796 | 0.01 | 72.65
8 | 1.356 | 0.01894 | 0.009 | 71.612
8.5 | 1.407 | 0.01878 | 0.009 | 74.922
9 | 1.458 | 0.01987 | 0.009 | 73.361
9.5 | 1.508 | 0.0211 | 0.009 | 71.463
10 | 1.557 | 0.02241 | 0.008 | 69.45
10.5 | 1.605 | 0.02381 | 0.008 | 67.418
11 | 1.653 | 0.02522 | 0.008 | 65.54
11.5 | 1.7 | 0.02685 | 0.007 | 63.328
12 | 1.747 | 0.02859 | 0.007 | 61.089
12.5 | 1.792 | 0.03044 | 0.007 | 58.873
13 | 1.837 | 0.03231 | 0.006 | 56.875
13.5 | 1.881 | 0.03443 | 0.006 | 54.645
14 | 1.925 | 0.0366 | 0.005 | 52.577
14.5 | 1.967 | 0.03886 | 0.005 | 50.607
15 | 2.008 | 0.04131 | 0.005 | 48.617
15.5 | 2.048 | 0.04391 | 0.004 | 46.645
16 | 2.088 | 0.04664 | 0.004 | 44.766
16.5 | 2.123 | 0.04951 | 0.003 | 42.881
17 | 2.135 | 0.0527 | 0.003 | 40.514
17.5 | 2.138 | 0.05589 | 0.002 | 38.253
18 | 2.133 | 0.05943 | 0.002 | 35.891
18.5 | 2.12 | 0.06317 | 0.001 | 33.564
19 | 2.078 | 0.09522 | 0 | 21.82
19.5 | 2.05 | 0.10159 | 0 | 20.176
20 | 2.014 | 0.10732 | -0.001 | 18.762

## 70. Re 4M Mach 0.25 (2)
BIGFOIL.COM POLAR EXPORT
Horten 14.00% thick 10.00% camber
Horten 14.00% thick 10.00% camber |  |  |  | Cl Max: | 1.8769 | at alpha= | 12.5 | deg
XFOIL ncrit=9 |  |  |  | L/D Max: | 155.519 | at alpha= | 9 | deg
Re: | 4000000 |  |  | Cd Min: | 0.21047 | at alpha= | -20 | deg
Mach: | 0.25 |  |  | Cl=0 at alpha= | -10.7816 | deg
|  |  |  | @ Cl=0.1, Cd= | 0.063022
|  |  |  | @ Cl=0.4, Cd= | 0.009294
|  |  |  | @ Cl=0.6, Cd= | 0.0083913
alpha (deg) | Cl | Cd | Cm | Cl/Cd
-20 | -0.3577 | 0.21047 | 0.028 | -1.6995
-19.5 | -0.3405 | 0.20399 | 0.0246 | -1.6692
-19 | -0.3196 | 0.19908 | 0.0214 | -1.6054
-18.5 | -0.2981 | 0.19416 | 0.0182 | -1.5353
-18 | -0.2772 | 0.18891 | 0.0151 | -1.4674
-17.5 | -0.2552 | 0.18407 | 0.0121 | -1.3864
-17 | -0.2347 | 0.17854 | 0.009 | -1.3146
-16.5 | -0.2155 | 0.17197 | 0.0059 | -1.2531
-16 | -0.1962 | 0.16596 | 0.0028 | -1.1822
-15.5 | -0.1765 | 0.16016 | -0.0001 | -1.102
-15 | -0.1574 | 0.15431 | -0.0031 | -1.02
-14.5 | -0.1381 | 0.1485 | -0.006 | -0.92997
-14 | -0.1242 | 0.14127 | -0.0091 | -0.87917
-13.5 | -0.104 | 0.13598 | -0.0118 | -0.76482
-13 | -0.0844 | 0.13065 | -0.0144 | -0.646
-12.5 | -0.0614 | 0.12646 | -0.0166 | -0.48553
-12 | -0.0426 | 0.12101 | -0.0191 | -0.35204
-11.5 | -0.0238 | 0.11545 | -0.0215 | -0.20615
-11 | -0.0069 | 0.10999 | -0.0238 | -0.062733
-10.5 | 0.0089 | 0.10456 | -0.026 | 0.085119
-10 | 0.0247 | 0.09944 | -0.0279 | 0.24839
-9.5 | 0.0395 | 0.09436 | -0.0298 | 0.41861
-9 | 0.0539 | 0.08955 | -0.0314 | 0.6019
-8 | 0.0538 | 0.07831 | -0.0349 | 0.68701
-7.5 | 0.0465 | 0.07448 | -0.0333 | 0.62433
-7 | 0.0572 | 0.07126 | -0.0324 | 0.80269
-6.5 | 0.0778 | 0.06772 | -0.0325 | 1.1488
-6 | 0.0994 | 0.06313 | -0.0326 | 1.5745
-5.5 | 0.1245 | 0.0586 | -0.0325 | 2.1246
-5 | 0.1535 | 0.05406 | -0.0319 | 2.8394
-4.5 | 0.1865 | 0.04964 | -0.0312 | 3.7571
-4 | 0.2206 | 0.04505 | -0.03 | 4.8968
-2 | 0.3416 | 0.00983 | -0.0103 | 34.7508
-1.5 | 0.4037 | 0.00926 | -0.0103 | 43.5961
-1 | 0.464 | 0.00872 | -0.0099 | 53.211
-0.5 | 0.5223 | 0.00854 | -0.0093 | 61.1593
0 | 0.5792 | 0.00845 | -0.0084 | 68.5444
0.5 | 0.6359 | 0.00829 | -0.0075 | 76.7069
1 | 0.6923 | 0.0082 | -0.0066 | 84.4268
1.5 | 0.7487 | 0.00822 | -0.0058 | 91.0827
2 | 0.8041 | 0.00826 | -0.0049 | 97.3487
2.5 | 0.862 | 0.00827 | -0.0045 | 104.2322
3 | 0.9188 | 0.00829 | -0.004 | 110.8323
3.5 | 0.9752 | 0.00841 | -0.0036 | 115.9572
4 | 1.0312 | 0.00859 | -0.0031 | 120.0466
4.5 | 1.0889 | 0.00866 | -0.003 | 125.739
5 | 1.1459 | 0.00879 | -0.0028 | 130.3641
5.5 | 1.2015 | 0.00901 | -0.0025 | 133.3518
6 | 1.2557 | 0.00929 | -0.002 | 135.1668
6.5 | 1.3122 | 0.00944 | -0.0019 | 139.0042
7 | 1.3672 | 0.00966 | -0.0016 | 141.5321
7.5 | 1.4193 | 0.00998 | -0.0009 | 142.2144
8 | 1.4686 | 0.01039 | 0.0001 | 141.3474
8.5 | 1.5208 | 0.01064 | 0.0008 | 142.9323
9 | 1.5272 | 0.00982 | 0.0102 | 155.5193
9.5 | 1.5581 | 0.01013 | 0.0146 | 153.8105
10 | 1.658 | 0.01108 | 0.0041 | 149.639
10.5 | 1.7301 | 0.01172 | -0.0001 | 147.6195
11 | 1.7819 | 0.01271 | -0.0014 | 140.1967
11.5 | 1.8229 | 0.0163 | -0.007 | 111.8344
12 | 1.855 | 0.02046 | -0.0117 | 90.6647
12.5 | 1.8769 | 0.02416 | -0.0135 | 77.6863
13 | 1.8412 | 0.02962 | -0.0087 | 62.1607
13.5 | 1.7923 | 0.03681 | -0.0051 | 48.6906
14 | 1.7797 | 0.0419 | -0.0035 | 42.4749
14.5 | 1.7753 | 0.04662 | -0.0025 | 38.0802
15 | 1.7547 | 0.05292 | -0.0018 | 33.1576
15.5 | 1.7335 | 0.05955 | -0.0015 | 29.11
16 | 1.7353 | 0.06427 | -0.0017 | 27.0002
16.5 | 1.7338 | 0.06938 | -0.002 | 24.9899
17 | 1.7064 | 0.07716 | -0.0027 | 22.1151
17.5 | 1.7091 | 0.08216 | -0.0035 | 20.8021

## 71. Re 4M Mach 0.50 (1)
BIGFOIL.COM POLAR EXPORT
Horten 14.00% thick 10.00% camber
Horten 14.00% thick 10.00% camber |  |  |  | Cl Max: | 1.822 | at alpha= | 14 | deg
JavaFoil+Calcfoil stall+Eppler ext transition |  |  |  | L/D Max: | 70.93 | at alpha= | 2 | deg
Re: | 4000000 |  |  | Cd Min: | 0.00886 | at alpha= | 0 | deg
Mach: | 0.5 |  |  | Cl=0 at alpha= | -3.8214 | deg
|  |  |  | @ Cl=0.1, Cd= | 0.036176
|  |  |  | @ Cl=0.4, Cd= | 0.024957
|  |  |  | @ Cl=0.6, Cd= | 0.0094194
alpha (deg) | Cl | Cd | Cm | Cl/Cd
-20 | -0.889 | 0.16486 | -0.008 | -5.395
-19.5 | -0.862 | 0.15756 | -0.007 | -5.468
-19 | -0.835 | 0.14469 | -0.006 | -5.771
-18.5 | -0.808 | 0.14948 | -0.006 | -5.408
-18 | -0.782 | 0.14517 | -0.005 | -5.384
-17.5 | -0.755 | 0.14108 | -0.005 | -5.35
-17 | -0.728 | 0.11344 | -0.004 | -6.418
-16.5 | -0.7 | 0.12468 | -0.003 | -5.615
-16 | -0.673 | 0.11441 | -0.003 | -5.884
-15.5 | -0.646 | 0.10639 | -0.003 | -6.074
-15 | -0.619 | 0.10022 | -0.002 | -6.178
-14.5 | -0.592 | 0.09366 | -0.002 | -6.322
-14 | -0.564 | 0.10724 | -0.001 | -5.259
-13.5 | -0.537 | 0.09451 | -0.001 | -5.678
-13 | -0.509 | 0.08755 | 0 | -5.818
-12.5 | -0.482 | 0.08104 | 0 | -5.949
-12 | -0.455 | 0.07539 | 0.001 | -6.032
-11.5 | -0.427 | 0.0854 | 0.001 | -4.995
-11 | -0.399 | 0.07592 | 0.001 | -5.256
-10.5 | -0.372 | 0.06957 | 0.002 | -5.34
-10 | -0.344 | 0.06447 | 0.002 | -5.335
-9.5 | -0.316 | 0.07535 | 0.002 | -4.194
-9 | -0.288 | 0.0647 | 0.003 | -4.456
-8.5 | -0.261 | 0.05814 | 0.003 | -4.481
-8 | -0.233 | 0.05355 | 0.003 | -4.349
-7.5 | -0.205 | 0.05504 | 0.003 | -3.724
-7 | -0.177 | 0.05144 | 0.004 | -3.443
-6.5 | -0.149 | 0.04827 | 0.004 | -3.091
-6 | -0.121 | 0.04833 | 0.004 | -2.51
-5.5 | -0.093 | 0.04505 | 0.004 | -2.073
-5 | -0.065 | 0.04258 | 0.004 | -1.537
-4.5 | -0.037 | 0.04245 | 0.004 | -0.883
-4 | -0.01 | 0.03965 | 0.005 | -0.24
-3.5 | 0.018 | 0.03966 | 0.005 | 0.466
-3 | 0.059 | 0.03854 | 0.005 | 1.541
-2.5 | 0.123 | 0.03485 | 0.005 | 3.53
-2 | 0.184 | 0.03311 | 0.006 | 5.547
-1.5 | 0.244 | 0.03171 | 0.006 | 7.706
-1 | 0.306 | 0.03067 | 0.006 | 9.975
-0.5 | 0.368 | 0.02991 | 0.006 | 12.308
0 | 0.504 | 0.00886 | 0.006 | 56.852
0.5 | 0.573 | 0.00923 | 0.007 | 62.089
1 | 0.64 | 0.0097 | 0.007 | 66.011
1.5 | 0.702 | 0.01022 | 0.007 | 68.742
2 | 0.764 | 0.01077 | 0.007 | 70.93
2.5 | 0.825 | 0.01172 | 0.008 | 70.439
3 | 0.886 | 0.01515 | 0.012 | 58.461
3.5 | 0.945 | 0.01589 | 0.011 | 59.505
4 | 1.004 | 0.01659 | 0.011 | 60.55
4.5 | 1.063 | 0.01746 | 0.011 | 60.876
5 | 1.12 | 0.01883 | 0.011 | 59.49
5.5 | 1.176 | 0.01983 | 0.011 | 59.314
6 | 1.232 | 0.02093 | 0.011 | 58.858
6.5 | 1.286 | 0.02222 | 0.011 | 57.865
7 | 1.339 | 0.02366 | 0.011 | 56.588
7.5 | 1.391 | 0.02546 | 0.01 | 54.628
8 | 1.441 | 0.02707 | 0.01 | 53.24
8.5 | 1.49 | 0.02896 | 0.01 | 51.435
9 | 1.536 | 0.02983 | 0.01 | 51.505
9.5 | 1.581 | 0.03199 | 0.009 | 49.438
10 | 1.624 | 0.03441 | 0.009 | 47.184
10.5 | 1.663 | 0.03717 | 0.009 | 44.75
11 | 1.701 | 0.04006 | 0.008 | 42.449
11.5 | 1.735 | 0.04325 | 0.008 | 40.109
12 | 1.764 | 0.04704 | 0.008 | 37.493
12.5 | 1.788 | 0.05104 | 0.007 | 35.039
13 | 1.808 | 0.05538 | 0.007 | 32.641
13.5 | 1.82 | 0.06072 | 0.006 | 29.971
14 | 1.822 | 0.06649 | 0.006 | 27.399
14.5 | 1.811 | 0.07339 | 0.005 | 24.675
15 | 1.782 | 0.08176 | 0.005 | 21.797
15.5 | 1.717 | 0.09235 | 0.004 | 18.592
16 | 1.548 | 0.10914 | 0.004 | 14.185
16.5 | 1.196 | 0.26643 | 0.003 | 4.487
17 | 1.222 | 0.30995 | 0.002 | 3.944
17.5 | 1.266 | 0.1662 | 0.002 | 7.617
18 | 1.29 | 0.18341 | 0.002 | 7.031
18.5 | 1.313 | 0.20617 | 0.001 | 6.368
19 | 1.344 | 0.21061 | 0 | 6.383

## 72. Re 4M Mach 0.50 (2)
BIGFOIL.COM POLAR EXPORT
Horten 14.00% thick 10.00% camber
Horten 14.00% thick 10.00% camber |  |  |  | Cl Max: | 1.4894 | at alpha= | 20 | deg
XFOIL ncrit=9 |  |  |  | L/D Max: | 112.881 | at alpha= | 4.5 | deg
Re: | 4000000 |  |  | Cd Min: | 0.22662 | at alpha= | -20 | deg
Mach: | 0.5 |  |  | Cl=0 at alpha= | -12.3625 | deg
|  |  |  | @ Cl=0.1, Cd= | 0.10636
|  |  |  | @ Cl=0.4, Cd= | 0.023674
|  |  |  | @ Cl=0.6, Cd= | 0.012234
alpha (deg) | Cl | Cd | Cm | Cl/Cd
-20 | -0.3745 | 0.22662 | 0.0366 | -1.6525
-19.5 | -0.3503 | 0.22012 | 0.0327 | -1.5914
-19 | -0.3272 | 0.21318 | 0.0289 | -1.5349
-18.5 | -0.3018 | 0.20728 | 0.0252 | -1.456
-18 | -0.2758 | 0.20145 | 0.0215 | -1.3691
-17.5 | -0.2499 | 0.19554 | 0.0179 | -1.278
-17 | -0.2245 | 0.18945 | 0.0143 | -1.185
-16.5 | -0.1993 | 0.18288 | 0.0108 | -1.0898
-16 | -0.175 | 0.17611 | 0.0073 | -0.9937
-15.5 | -0.1508 | 0.16949 | 0.0037 | -0.88973
-15 | -0.1266 | 0.16312 | 0.0003 | -0.77612
-14.5 | -0.1021 | 0.15685 | -0.003 | -0.65094
-14 | -0.0782 | 0.15044 | -0.0064 | -0.51981
-13.5 | -0.0542 | 0.14429 | -0.0096 | -0.37563
-13 | -0.0304 | 0.13819 | -0.0127 | -0.21999
-12.5 | -0.0066 | 0.1326 | -0.0156 | -0.049774
-12 | 0.0174 | 0.12675 | -0.0186 | 0.13728
-11.5 | 0.0431 | 0.12153 | -0.0213 | 0.35464
-11 | 0.0654 | 0.11536 | -0.0241 | 0.56692
-10.5 | 0.0873 | 0.10967 | -0.0267 | 0.79602
-10 | 0.1085 | 0.10414 | -0.0292 | 1.0419
-9.5 | 0.1301 | 0.0988 | -0.0316 | 1.3168
-9 | 0.1513 | 0.09371 | -0.0337 | 1.6146
-8.5 | 0.1696 | 0.08842 | -0.0357 | 1.9181
-7.5 | 0.1993 | 0.07839 | -0.039 | 2.5424
-7 | 0.2037 | 0.07326 | -0.041 | 2.7805
-6.5 | 0.2117 | 0.06983 | -0.0406 | 3.0316
-6 | 0.2253 | 0.05509 | -0.0335 | 4.0897
-5.5 | 0.2314 | 0.05029 | -0.0327 | 4.6013
-5 | 0.2494 | 0.04515 | -0.0327 | 5.5238
-4.5 | 0.2747 | 0.04008 | -0.0325 | 6.8538
-4 | 0.3056 | 0.03501 | -0.032 | 8.7289
-3.5 | 0.3406 | 0.03036 | -0.0313 | 11.2187
-3 | 0.3809 | 0.02578 | -0.0301 | 14.775
-2.5 | 0.4237 | 0.02106 | -0.0281 | 20.1187
-2 | 0.4764 | 0.01849 | -0.0269 | 25.7653
-1.5 | 0.5303 | 0.01588 | -0.0253 | 33.3942
-1 | 0.584 | 0.01304 | -0.0228 | 44.7853
-0.5 | 0.6386 | 0.01029 | -0.0194 | 62.0603
0 | 0.7238 | 0.02102 | -0.0172 | 34.4339
0.5 | 0.7852 | 0.01865 | -0.0144 | 42.1019
1 | 0.8431 | 0.00984 | -0.0108 | 85.6809
1.5 | 0.9052 | 0.00971 | -0.0083 | 93.2235
2 | 0.968 | 0.00981 | -0.0061 | 98.6748
2.5 | 1.0313 | 0.00988 | -0.0039 | 104.3826
3 | 1.0946 | 0.01011 | -0.0019 | 108.269
3.5 | 1.1543 | 0.01047 | 0.0004 | 110.2483
4 | 1.2141 | 0.01087 | 0.0026 | 111.6927
4.5 | 1.2733 | 0.01128 | 0.0048 | 112.8812
5 | 1.3251 | 0.01193 | 0.0078 | 111.0729
5.5 | 1.3572 | 0.01313 | 0.0127 | 103.3663
6 | 1.3091 | 0.01818 | 0.0217 | 72.0077
6.5 | 1.2857 | 0.02221 | 0.0286 | 57.8883
7 | 1.2629 | 0.0264 | 0.0346 | 47.8371
7.5 | 1.2246 | 0.03173 | 0.04 | 38.5944
8 | 1.2262 | 0.03542 | 0.043 | 34.6189
8.5 | 1.2307 | 0.03918 | 0.0453 | 31.4114
9 | 1.2207 | 0.04404 | 0.0474 | 27.718
9.5 | 1.225 | 0.04819 | 0.0489 | 25.4202
10 | 1.2356 | 0.05211 | 0.0499 | 23.7114
10.5 | 1.2347 | 0.05695 | 0.0506 | 21.6804
11 | 1.2302 | 0.06224 | 0.0511 | 19.7654
11.5 | 1.2483 | 0.06598 | 0.0513 | 18.9194
12 | 1.2494 | 0.07117 | 0.0512 | 17.5551
13.5 | 1.407 | 0.09679 | 0.0067 | 14.5366
14 | 1.4204 | 0.10132 | 0.0066 | 14.0189
14.5 | 1.4211 | 0.10725 | 0.0059 | 13.2503
15 | 1.4174 | 0.11374 | 0.0047 | 12.4618
15.5 | 1.4257 | 0.11922 | 0.0036 | 11.9586
16 | 1.4362 | 0.12461 | 0.0023 | 11.5256
16.5 | 1.4316 | 0.13166 | 0.0001 | 10.8735
17 | 1.4443 | 0.13697 | -0.0016 | 10.5446
17.5 | 1.4475 | 0.14344 | -0.0039 | 10.0913
18 | 1.4534 | 0.14973 | -0.0064 | 9.7068
18.5 | 1.4626 | 0.15568 | -0.0089 | 9.3949
19 | 1.4656 | 0.16243 | -0.012 | 9.023
19.5 | 1.4765 | 0.16838 | -0.0149 | 8.7689
20 | 1.4894 | 0.17413 | -0.0178 | 8.5534

## 73. Re 5M Mach 0.00 (1)
BIGFOIL.COM POLAR EXPORT
Horten 14.00% thick 10.00% camber
Horten 14.00% thick 10.00% camber |  |  |  | Cl Max: | 2.162 | at alpha= | 19 | deg
JavaFoil+Calcfoil stall+Eppler ext transition |  |  |  | L/D Max: | 96.302 | at alpha= | 1 | deg
Re: | 5000000 |  |  | Cd Min: | 0.00577 | at alpha= | 0.5 | deg
Mach: | 0 |  |  | Cl=0 at alpha= | -3.8298 | deg
|  |  |  | @ Cl=0.1, Cd= | 0.030589
|  |  |  | @ Cl=0.4, Cd= | 0.01629
|  |  |  | @ Cl=0.6, Cd= | 0.006459
alpha (deg) | Cl | Cd | Cm | Cl/Cd
-19 | -0.412 | 0.1685 | -0.005 | -2.445
-18.5 | -0.42 | 0.16027 | -0.004 | -2.619
-18 | -0.427 | 0.15305 | -0.004 | -2.791
-17.5 | -0.434 | 0.14571 | -0.004 | -2.98
-17 | -0.441 | 0.13969 | -0.003 | -3.156
-16.5 | -0.447 | 0.133 | -0.003 | -3.359
-16 | -0.452 | 0.12731 | -0.002 | -3.55
-15.5 | -0.456 | 0.12035 | -0.002 | -3.792
-15 | -0.46 | 0.11483 | -0.002 | -4.004
-14.5 | -0.462 | 0.10884 | -0.001 | -4.246
-14 | -0.463 | 0.10302 | -0.001 | -4.495
-13.5 | -0.463 | 0.09779 | -0.001 | -4.731
-13 | -0.461 | 0.09262 | 0 | -4.972
-12.5 | -0.457 | 0.08737 | 0 | -5.227
-12 | -0.451 | 0.08267 | 0 | -5.452
-11.5 | -0.443 | 0.07795 | 0.001 | -5.681
-11 | -0.432 | 0.07347 | 0.001 | -5.877
-10.5 | -0.418 | 0.06933 | 0.001 | -6.032
-10 | -0.402 | 0.06523 | 0.002 | -6.166
-9.5 | -0.384 | 0.06151 | 0.002 | -6.239
-9 | -0.363 | 0.05812 | 0.002 | -6.242
-8.5 | -0.339 | 0.05476 | 0.003 | -6.192
-8 | -0.313 | 0.05187 | 0.003 | -6.031
-7.5 | -0.284 | 0.04901 | 0.003 | -5.794
-7 | -0.253 | 0.04637 | 0.003 | -5.445
-6.5 | -0.219 | 0.04391 | 0.004 | -4.977
-6 | -0.182 | 0.04161 | 0.004 | -4.379
-5.5 | -0.144 | 0.03946 | 0.004 | -3.638
-5 | -0.103 | 0.03709 | 0.004 | -2.771
-4.5 | -0.06 | 0.03532 | 0.005 | -1.7
-4 | -0.016 | 0.03375 | 0.005 | -0.459
-3.5 | 0.031 | 0.03238 | 0.005 | 0.946
-3 | 0.078 | 0.03106 | 0.005 | 2.518
-2.5 | 0.127 | 0.03001 | 0.005 | 4.232
-2 | 0.177 | 0.02913 | 0.006 | 6.072
-1.5 | 0.228 | 0.02836 | 0.006 | 8.023
-1 | 0.279 | 0.02764 | 0.006 | 10.091
-0.5 | 0.331 | 0.0267 | 0.006 | 12.401
0 | 0.468 | 0.00603 | 0.007 | 77.53
0.5 | 0.531 | 0.00577 | 0.007 | 92.045
1 | 0.594 | 0.00616 | 0.007 | 96.302
1.5 | 0.654 | 0.00915 | 0.011 | 71.438
2 | 0.714 | 0.0095 | 0.011 | 75.161
2.5 | 0.772 | 0.0096 | 0.011 | 80.46
3 | 0.828 | 0.00972 | 0.011 | 85.225
3.5 | 0.875 | 0.01016 | 0.011 | 86.064
4 | 0.921 | 0.01084 | 0.01 | 84.907
4.5 | 0.971 | 0.01147 | 0.01 | 84.702
5 | 1.023 | 0.01205 | 0.01 | 84.835
5.5 | 1.074 | 0.01309 | 0.01 | 82.029
6 | 1.125 | 0.01369 | 0.01 | 82.213
6.5 | 1.177 | 0.01435 | 0.01 | 82.022
7 | 1.228 | 0.01506 | 0.01 | 81.564
7.5 | 1.279 | 0.01588 | 0.009 | 80.564
8 | 1.329 | 0.01674 | 0.009 | 79.427
8.5 | 1.38 | 0.01644 | 0.009 | 83.91
9 | 1.429 | 0.01745 | 0.009 | 81.928
9.5 | 1.479 | 0.01852 | 0.008 | 79.838
10 | 1.527 | 0.01961 | 0.008 | 77.897
10.5 | 1.576 | 0.02077 | 0.008 | 75.856
11 | 1.623 | 0.02209 | 0.008 | 73.505
11.5 | 1.671 | 0.02354 | 0.007 | 70.979
12 | 1.717 | 0.02505 | 0.007 | 68.561
12.5 | 1.763 | 0.02654 | 0.007 | 66.442
13 | 1.809 | 0.02827 | 0.006 | 63.972
13.5 | 1.853 | 0.03009 | 0.006 | 61.592
14 | 1.898 | 0.03191 | 0.005 | 59.474
14.5 | 1.941 | 0.03387 | 0.005 | 57.301
15 | 1.984 | 0.03603 | 0.004 | 55.062
15.5 | 2.026 | 0.03821 | 0.004 | 53.025
16 | 2.067 | 0.0405 | 0.004 | 51.037
16.5 | 2.105 | 0.04307 | 0.003 | 48.883
17 | 2.127 | 0.04565 | 0.003 | 46.594
17.5 | 2.143 | 0.04837 | 0.002 | 44.296
18 | 2.154 | 0.0514 | 0.002 | 41.903
18.5 | 2.16 | 0.05441 | 0.001 | 39.705
19 | 2.162 | 0.05784 | 0 | 37.38
19.5 | 2.137 | 0.08442 | 0 | 25.316
20 | 2.131 | 0.08892 | -0.001 | 23.961

## 74. Re 5M Mach 0.00 (2)
BIGFOIL.COM POLAR EXPORT
Horten 14.00% thick 10.00% camber
Horten 14.00% thick 10.00% camber |  |  |  | Cl Max: | 2.0112 | at alpha= | 14 | deg
XFOIL ncrit=9 |  |  |  | L/D Max: | 180.689 | at alpha= | 9.5 | deg
Re: | 5000000 |  |  | Cd Min: | 0.20673 | at alpha= | -20 | deg
Mach: | 0 |  |  | Cl=0 at alpha= | -7.6482 | deg
|  |  |  | @ Cl=0.1, Cd= | 0.0098262
|  |  |  | @ Cl=0.4, Cd= | 0.0080067
|  |  |  | @ Cl=0.6, Cd= | 0.0076196
alpha (deg) | Cl | Cd | Cm | Cl/Cd
-20 | -0.352 | 0.20673 | 0.025 | -1.7027
-19.5 | -0.3334 | 0.20137 | 0.0219 | -1.6557
-19 | -0.3152 | 0.19572 | 0.0187 | -1.6105
-18.5 | -0.3007 | 0.18876 | 0.0154 | -1.593
-18 | -0.2809 | 0.18371 | 0.0124 | -1.529
-17.5 | -0.2579 | 0.17997 | 0.0096 | -1.433
-17 | -0.239 | 0.17449 | 0.0066 | -1.3697
-16.5 | -0.2182 | 0.16927 | 0.0038 | -1.2891
-16 | -0.1999 | 0.16335 | 0.0009 | -1.2238
-15.5 | -0.1817 | 0.15765 | -0.002 | -1.1526
-15 | -0.164 | 0.1518 | -0.0048 | -1.0804
-14.5 | -0.1458 | 0.14605 | -0.0076 | -0.99829
-14 | -0.1374 | 0.13765 | -0.0109 | -0.99818
-13.5 | -0.1183 | 0.13259 | -0.0135 | -0.89222
-13 | -0.0997 | 0.12752 | -0.0159 | -0.78184
-12.5 | -0.0775 | 0.12356 | -0.018 | -0.62723
-12 | -0.0601 | 0.11826 | -0.0203 | -0.5082
-11.5 | -0.0407 | 0.11364 | -0.0224 | -0.35815
-11 | -0.0242 | 0.10829 | -0.0245 | -0.22347
-10.5 | -0.0101 | 0.10293 | -0.0265 | -0.098125
-10 | 0.0039 | 0.09788 | -0.0283 | 0.039845
-9.5 | 0.0166 | 0.09286 | -0.03 | 0.17876
-9 | 0.0283 | 0.08812 | -0.0315 | 0.32115
-8.5 | 0.0307 | 0.08292 | -0.0329 | 0.37024
-8 | -0.0038 | 0.07641 | -0.032 | -0.049732
-7.5 | 0.0016 | 0.07273 | -0.031 | 0.021999
-7 | 0.0208 | 0.06919 | -0.031 | 0.30062
-6.5 | 0.0447 | 0.06562 | -0.0312 | 0.68119
-4.5 | 0.0542 | 0.01779 | -0.0111 | 3.0467
-4 | 0.0939 | 0.00992 | -0.009 | 9.4657
-3.5 | 0.1531 | 0.00901 | -0.0092 | 16.9922
-3 | 0.2111 | 0.00865 | -0.0091 | 24.4046
-2.5 | 0.2682 | 0.00843 | -0.0088 | 31.8149
-2 | 0.3245 | 0.00827 | -0.0084 | 39.2382
-1.5 | 0.3811 | 0.0081 | -0.0081 | 47.0494
-1 | 0.4358 | 0.00783 | -0.0074 | 55.6577
-0.5 | 0.4903 | 0.00774 | -0.0068 | 63.3463
0 | 0.5448 | 0.00771 | -0.0062 | 70.6615
0.5 | 0.5997 | 0.00762 | -0.0057 | 78.7008
1 | 0.654 | 0.00754 | -0.0051 | 86.7374
1.5 | 0.7087 | 0.00757 | -0.0047 | 93.6196
2 | 0.7627 | 0.0076 | -0.0043 | 100.3553
2.5 | 0.8184 | 0.00761 | -0.0042 | 107.5427
3 | 0.8735 | 0.00762 | -0.004 | 114.6325
3.5 | 0.9282 | 0.0077 | -0.0039 | 120.5455
4 | 0.9825 | 0.00783 | -0.0038 | 125.4789
4.5 | 1.0378 | 0.00789 | -0.0039 | 131.5336
5 | 1.093 | 0.00797 | -0.0041 | 137.1393
5.5 | 1.1471 | 0.00812 | -0.0041 | 141.2685
6 | 1.2004 | 0.00832 | -0.0041 | 144.2788
6.5 | 1.2544 | 0.00846 | -0.0043 | 148.2742
7 | 1.3085 | 0.00858 | -0.0046 | 152.5058
7.5 | 1.361 | 0.00878 | -0.0047 | 155.0114
8 | 1.412 | 0.00905 | -0.0046 | 156.0221
8.5 | 1.4631 | 0.00926 | -0.0045 | 158.0022
9 | 1.4799 | 0.00829 | 0.0025 | 178.5163
9.5 | 1.5214 | 0.00842 | 0.0045 | 180.6888
10 | 1.5718 | 0.00878 | 0.0042 | 179.0205
10.5 | 1.6381 | 0.00925 | 0.0003 | 177.0919
11 | 1.7101 | 0.0096 | -0.0048 | 178.1354
11.5 | 1.7753 | 0.01007 | -0.0086 | 176.2959
12 | 1.8251 | 0.01071 | -0.0096 | 170.4108
12.5 | 1.8718 | 0.01141 | -0.0103 | 164.0491
13 | 1.9255 | 0.01195 | -0.0123 | 161.1297
13.5 | 1.9737 | 0.01284 | -0.0143 | 153.715
14 | 2.0112 | 0.01567 | -0.019 | 128.3472
14.5 | 2.0074 | 0.01969 | -0.0174 | 101.9502
15 | 2.0043 | 0.02336 | -0.0153 | 85.8005
15.5 | 1.9829 | 0.02848 | -0.0128 | 69.6243
16 | 1.9419 | 0.03551 | -0.0104 | 54.686
16.5 | 1.9309 | 0.04063 | -0.0097 | 47.524
17 | 1.9243 | 0.04558 | -0.0095 | 42.2181
17.5 | 1.9025 | 0.05206 | -0.0092 | 36.5444
18 | 1.8798 | 0.05885 | -0.0093 | 31.9422
18.5 | 1.8702 | 0.06452 | -0.0098 | 28.9864
19 | 1.8344 | 0.07303 | -0.0105 | 25.1184

## 75. Re 5M Mach 0.10 (1)
BIGFOIL.COM POLAR EXPORT
Horten 14.00% thick 10.00% camber
Horten 14.00% thick 10.00% camber |  |  |  | Cl Max: | 2.157 | at alpha= | 18.5 | deg
JavaFoil+Calcfoil stall+Eppler ext transition |  |  |  | L/D Max: | 98.611 | at alpha= | 1 | deg
Re: | 5000000 |  |  | Cd Min: | 0.00572 | at alpha= | 0.5 | deg
Mach: | 0.1 |  |  | Cl=0 at alpha= | -3.8298 | deg
|  |  |  | @ Cl=0.1, Cd= | 0.030714
|  |  |  | @ Cl=0.4, Cd= | 0.016682
|  |  |  | @ Cl=0.6, Cd= | 0.0062566
alpha (deg) | Cl | Cd | Cm | Cl/Cd
-18 | -0.381 | 0.15671 | -0.004 | -2.43
-17.5 | -0.39 | 0.15016 | -0.004 | -2.597
-17 | -0.399 | 0.1434 | -0.003 | -2.78
-16.5 | -0.407 | 0.13529 | -0.003 | -3.008
-16 | -0.414 | 0.12939 | -0.002 | -3.203
-15.5 | -0.421 | 0.12322 | -0.002 | -3.419
-15 | -0.427 | 0.11659 | -0.002 | -3.663
-14.5 | -0.432 | 0.1112 | -0.001 | -3.884
-14 | -0.435 | 0.1057 | -0.001 | -4.119
-13.5 | -0.437 | 0.10012 | -0.001 | -4.369
-13 | -0.438 | 0.09453 | 0 | -4.632
-12.5 | -0.436 | 0.08914 | 0 | -4.895
-12 | -0.433 | 0.08359 | 0 | -5.179
-11.5 | -0.427 | 0.07927 | 0.001 | -5.39
-11 | -0.418 | 0.07451 | 0.001 | -5.615
-10.5 | -0.407 | 0.07057 | 0.001 | -5.764
-10 | -0.393 | 0.06632 | 0.002 | -5.921
-9.5 | -0.376 | 0.06216 | 0.002 | -6.049
-9 | -0.356 | 0.05861 | 0.002 | -6.082
-8.5 | -0.334 | 0.05526 | 0.003 | -6.048
-8 | -0.309 | 0.05237 | 0.003 | -5.903
-7.5 | -0.281 | 0.04944 | 0.003 | -5.689
-7 | -0.251 | 0.04678 | 0.003 | -5.358
-6.5 | -0.217 | 0.04418 | 0.004 | -4.92
-6 | -0.182 | 0.04188 | 0.004 | -4.334
-5.5 | -0.143 | 0.03965 | 0.004 | -3.612
-5 | -0.103 | 0.03726 | 0.004 | -2.756
-4.5 | -0.06 | 0.03552 | 0.005 | -1.691
-4 | -0.016 | 0.0339 | 0.005 | -0.458
-3.5 | 0.031 | 0.03245 | 0.005 | 0.946
-3 | 0.078 | 0.03119 | 0.005 | 2.514
-2.5 | 0.127 | 0.03013 | 0.005 | 4.228
-2 | 0.177 | 0.02925 | 0.006 | 6.068
-1.5 | 0.228 | 0.02852 | 0.006 | 8.007
-1 | 0.28 | 0.02743 | 0.006 | 10.209
-0.5 | 0.333 | 0.02681 | 0.006 | 12.403
0 | 0.47 | 0.0061 | 0.007 | 76.943
0.5 | 0.533 | 0.00572 | 0.007 | 93.248
1 | 0.596 | 0.00605 | 0.007 | 98.611
1.5 | 0.657 | 0.0092 | 0.011 | 71.424
2 | 0.717 | 0.00954 | 0.011 | 75.124
2.5 | 0.775 | 0.00965 | 0.011 | 80.331
3 | 0.83 | 0.00981 | 0.011 | 84.574
3.5 | 0.874 | 0.01041 | 0.011 | 83.892
4 | 0.922 | 0.0111 | 0.01 | 83.083
4.5 | 0.974 | 0.01167 | 0.01 | 83.42
5 | 1.025 | 0.01225 | 0.01 | 83.683
5.5 | 1.077 | 0.01332 | 0.01 | 80.87
6 | 1.129 | 0.0139 | 0.01 | 81.24
6.5 | 1.181 | 0.01456 | 0.01 | 81.107
7 | 1.232 | 0.01532 | 0.01 | 80.453
7.5 | 1.283 | 0.01613 | 0.009 | 79.561
8 | 1.334 | 0.01698 | 0.009 | 78.585
8.5 | 1.384 | 0.01672 | 0.009 | 82.812
9 | 1.434 | 0.01775 | 0.009 | 80.8
9.5 | 1.483 | 0.01884 | 0.008 | 78.76
10 | 1.532 | 0.01995 | 0.008 | 76.807
10.5 | 1.581 | 0.02113 | 0.008 | 74.809
11 | 1.628 | 0.02247 | 0.008 | 72.46
11.5 | 1.676 | 0.02393 | 0.007 | 70.03
12 | 1.722 | 0.02547 | 0.007 | 67.621
12.5 | 1.768 | 0.02702 | 0.007 | 65.461
13 | 1.814 | 0.02881 | 0.006 | 62.964
13.5 | 1.858 | 0.03061 | 0.006 | 60.712
14 | 1.903 | 0.03246 | 0.005 | 58.608
14.5 | 1.946 | 0.03448 | 0.005 | 56.429
15 | 1.988 | 0.03668 | 0.005 | 54.205
15.5 | 2.03 | 0.0389 | 0.004 | 52.186
16 | 2.071 | 0.04127 | 0.004 | 50.185
16.5 | 2.109 | 0.04387 | 0.003 | 48.074
17 | 2.13 | 0.0465 | 0.003 | 45.799
17.5 | 2.144 | 0.04933 | 0.002 | 43.462
18 | 2.153 | 0.05241 | 0.002 | 41.08
18.5 | 2.157 | 0.0555 | 0.001 | 38.875
19 | 2.157 | 0.05905 | 0 | 36.521
19.5 | 2.129 | 0.08634 | 0 | 24.659
20 | 2.119 | 0.09093 | -0.001 | 23.304

## 76. Re 5M Mach 0.10 (2)
BIGFOIL.COM POLAR EXPORT
Horten 14.00% thick 10.00% camber
Horten 14.00% thick 10.00% camber |  |  |  | Cl Max: | 2.0012 | at alpha= | 14 | deg
XFOIL ncrit=9 |  |  |  | L/D Max: | 178.403 | at alpha= | 9.5 | deg
Re: | 5000000 |  |  | Cd Min: | 0.07779 | at alpha= | 19 | deg
Mach: | 0.1 |  |  | Cl=0 at alpha= | -99 | deg
|  |  |  | @ Cl=0.1, Cd= | 0.01514
|  |  |  | @ Cl=0.4, Cd= | 0.0080773
|  |  |  | @ Cl=0.6, Cd= | 0.0076765
alpha (deg) | Cl | Cd | Cm | Cl/Cd
-4 | 0.1024 | 0.01514 | -0.0098 | 6.7635
-3.5 | 0.1536 | 0.00924 | -0.0095 | 16.6234
-3 | 0.2124 | 0.00878 | -0.0094 | 24.1913
-2.5 | 0.2702 | 0.00852 | -0.0091 | 31.7136
-2 | 0.3273 | 0.00834 | -0.0088 | 39.2446
-1.5 | 0.3845 | 0.00815 | -0.0084 | 47.1779
-1 | 0.4399 | 0.00789 | -0.0077 | 55.7541
-0.5 | 0.4946 | 0.00779 | -0.007 | 63.4917
0 | 0.5495 | 0.00774 | -0.0064 | 70.9948
0.5 | 0.6052 | 0.00767 | -0.0059 | 78.9048
1 | 0.6595 | 0.00758 | -0.0052 | 87.0053
1.5 | 0.7143 | 0.00761 | -0.0048 | 93.8633
2 | 0.7689 | 0.00764 | -0.0043 | 100.6414
2.5 | 0.825 | 0.00764 | -0.0042 | 107.9843
3 | 0.8804 | 0.00766 | -0.004 | 114.9347
3.5 | 0.9353 | 0.00776 | -0.0038 | 120.5284
4 | 0.99 | 0.00789 | -0.0037 | 125.4753
4.5 | 1.046 | 0.00794 | -0.0038 | 131.738
5 | 1.1015 | 0.00803 | -0.0039 | 137.1731
5.5 | 1.1557 | 0.0082 | -0.0039 | 140.939
6 | 1.2093 | 0.0084 | -0.0039 | 143.9643
6.5 | 1.2642 | 0.00852 | -0.0041 | 148.3803
7 | 1.3185 | 0.00866 | -0.0043 | 152.2517
7.5 | 1.3708 | 0.0089 | -0.0042 | 154.0225
8 | 1.4219 | 0.00917 | -0.0041 | 155.06
8.5 | 1.4741 | 0.00936 | -0.0041 | 157.4893
9 | 1.4905 | 0.00842 | 0.0031 | 177.019
9.5 | 1.5307 | 0.00858 | 0.0054 | 178.4033
10 | 1.5821 | 0.00898 | 0.005 | 176.1804
10.5 | 1.6519 | 0.00941 | 0.0006 | 175.5473
11 | 1.7243 | 0.00981 | -0.0044 | 175.7696
11.5 | 1.7883 | 0.01036 | -0.0079 | 172.6158
12 | 1.8356 | 0.01109 | -0.0085 | 165.5185
12.5 | 1.885 | 0.01175 | -0.0095 | 160.4255
13 | 1.9369 | 0.01245 | -0.0114 | 155.5743
13.5 | 1.9805 | 0.01429 | -0.0148 | 138.5934
14 | 2.0012 | 0.01837 | -0.0183 | 108.9385
14.5 | 1.9897 | 0.02248 | -0.0153 | 88.5098
15 | 1.9762 | 0.02694 | -0.0128 | 73.3556
15.5 | 1.9497 | 0.03254 | -0.0103 | 59.917
16 | 1.9085 | 0.04 | -0.0085 | 47.7125
16.5 | 1.9074 | 0.04448 | -0.0082 | 42.8822
17 | 1.8944 | 0.05011 | -0.008 | 37.8048
17.5 | 1.8682 | 0.05713 | -0.0079 | 32.7009
18 | 1.8561 | 0.06305 | -0.0083 | 29.4385
18.5 | 1.8409 | 0.06943 | -0.0089 | 26.5145
19 | 1.8079 | 0.07779 | -0.0097 | 23.2408

## 77. Re 5M Mach 0.25 (1)
BIGFOIL.COM POLAR EXPORT
Horten 14.00% thick 10.00% camber
Horten 14.00% thick 10.00% camber |  |  |  | Cl Max: | 2.139 | at alpha= | 17.5 | deg
JavaFoil+Calcfoil stall+Eppler ext transition |  |  |  | L/D Max: | 107.133 | at alpha= | 1 | deg
Re: | 5000000 |  |  | Cd Min: | 0.0057 | at alpha= | 1 | deg
Mach: | 0.25 |  |  | Cl=0 at alpha= | -3.8298 | deg
|  |  |  | @ Cl=0.1, Cd= | 0.031464
|  |  |  | @ Cl=0.4, Cd= | 0.018204
|  |  |  | @ Cl=0.6, Cd= | 0.0057361
alpha (deg) | Cl | Cd | Cm | Cl/Cd
-15 | -0.067 | 0.12483 | -0.002 | -0.533
-14.5 | -0.091 | 0.12511 | -0.001 | -0.728
-14 | -0.159 | 0.11588 | -0.001 | -1.37
-13.5 | -0.196 | 0.10821 | -0.001 | -1.812
-13 | -0.226 | 0.10294 | 0 | -2.195
-12.5 | -0.251 | 0.09804 | 0 | -2.559
-12 | -0.272 | 0.09306 | 0 | -2.92
-11.5 | -0.288 | 0.08777 | 0.001 | -3.287
-11 | -0.3 | 0.0829 | 0.001 | -3.617
-10.5 | -0.307 | 0.07827 | 0.001 | -3.92
-10 | -0.31 | 0.07322 | 0.002 | -4.229
-9.5 | -0.308 | 0.06829 | 0.002 | -4.512
-9 | -0.302 | 0.06358 | 0.002 | -4.755
-8.5 | -0.292 | 0.05971 | 0.002 | -4.89
-8 | -0.277 | 0.05551 | 0.003 | -4.993
-7.5 | -0.258 | 0.05227 | 0.003 | -4.934
-7 | -0.234 | 0.04909 | 0.003 | -4.773
-6.5 | -0.207 | 0.04602 | 0.004 | -4.489
-6 | -0.175 | 0.04301 | 0.004 | -4.068
-5.5 | -0.14 | 0.04072 | 0.004 | -3.431
-5 | -0.101 | 0.03847 | 0.004 | -2.63
-4.5 | -0.06 | 0.03651 | 0.005 | -1.634
-4 | -0.016 | 0.0348 | 0.005 | -0.446
-3.5 | 0.031 | 0.03328 | 0.005 | 0.928
-3 | 0.079 | 0.03193 | 0.005 | 2.482
-2.5 | 0.129 | 0.03082 | 0.005 | 4.194
-2 | 0.181 | 0.02985 | 0.006 | 6.05
-1.5 | 0.233 | 0.02863 | 0.006 | 8.131
-1 | 0.286 | 0.02805 | 0.006 | 10.19
-0.5 | 0.34 | 0.0272 | 0.006 | 12.492
0 | 0.481 | 0.00606 | 0.007 | 79.471
0.5 | 0.547 | 0.00591 | 0.007 | 92.464
1 | 0.611 | 0.0057 | 0.007 | 107.133
1.5 | 0.672 | 0.00928 | 0.011 | 72.4
2 | 0.731 | 0.00948 | 0.011 | 77.062
2.5 | 0.78 | 0.01037 | 0.011 | 75.14
3 | 0.828 | 0.01102 | 0.011 | 75.208
3.5 | 0.881 | 0.01163 | 0.011 | 75.786
4 | 0.935 | 0.01217 | 0.011 | 76.851
4.5 | 0.989 | 0.0127 | 0.01 | 77.879
5 | 1.043 | 0.01337 | 0.01 | 78.013
5.5 | 1.096 | 0.01405 | 0.01 | 78.044
6 | 1.15 | 0.01505 | 0.01 | 76.385
6.5 | 1.202 | 0.01577 | 0.01 | 76.267
7 | 1.255 | 0.01659 | 0.01 | 75.614
7.5 | 1.307 | 0.01751 | 0.01 | 74.628
8 | 1.358 | 0.01841 | 0.009 | 73.762
8.5 | 1.409 | 0.01825 | 0.009 | 77.229
9 | 1.459 | 0.0194 | 0.009 | 75.221
9.5 | 1.509 | 0.02062 | 0.009 | 73.187
10 | 1.558 | 0.02186 | 0.008 | 71.299
10.5 | 1.607 | 0.0232 | 0.008 | 69.27
11 | 1.655 | 0.0247 | 0.008 | 67.005
11.5 | 1.702 | 0.02628 | 0.007 | 64.754
12 | 1.749 | 0.02794 | 0.007 | 62.573
12.5 | 1.794 | 0.02976 | 0.007 | 60.278
13 | 1.839 | 0.03173 | 0.006 | 57.96
13.5 | 1.883 | 0.03374 | 0.006 | 55.82
14 | 1.926 | 0.03581 | 0.005 | 53.799
14.5 | 1.969 | 0.03818 | 0.005 | 51.556
15 | 2.01 | 0.04061 | 0.005 | 49.493
15.5 | 2.05 | 0.04308 | 0.004 | 47.594
16 | 2.089 | 0.04588 | 0.004 | 45.536
16.5 | 2.125 | 0.0488 | 0.003 | 43.545
17 | 2.137 | 0.05174 | 0.003 | 41.302
17.5 | 2.139 | 0.05517 | 0.002 | 38.781
18 | 2.134 | 0.0586 | 0.002 | 36.426
18.5 | 2.122 | 0.0624 | 0.001 | 34.006
19 | 2.08 | 0.09302 | 0 | 22.36
19.5 | 2.052 | 0.09864 | 0 | 20.801
20 | 2.016 | 0.10424 | -0.001 | 19.339

## 78. Re 5M Mach 0.25 (2)
BIGFOIL.COM POLAR EXPORT
Horten 14.00% thick 10.00% camber
Horten 14.00% thick 10.00% camber |  |  |  | Cl Max: | 1.9181 | at alpha= | 12.5 | deg
XFOIL ncrit=9 |  |  |  | L/D Max: | 163.118 | at alpha= | 10 | deg
Re: | 5000000 |  |  | Cd Min: | 0.0772 | at alpha= | 17.5 | deg
Mach: | 0.25 |  |  | Cl=0 at alpha= | -99 | deg
|  |  |  | @ Cl=0.1, Cd= | 0.04719
|  |  |  | @ Cl=0.4, Cd= | 0.0085257
|  |  |  | @ Cl=0.6, Cd= | 0.0079017
alpha (deg) | Cl | Cd | Cm | Cl/Cd
-4.5 | 0.1784 | 0.04719 | -0.0306 | 3.7805
-4 | 0.2156 | 0.04269 | -0.0292 | 5.0504
-3.5 | 0.2558 | 0.03842 | -0.0275 | 6.658
-2.5 | 0.2797 | 0.00941 | -0.0106 | 29.7237
-2 | 0.342 | 0.00885 | -0.0105 | 38.6441
-1.5 | 0.4028 | 0.00851 | -0.0101 | 47.3325
-1 | 0.4621 | 0.00834 | -0.0095 | 55.4077
-0.5 | 0.519 | 0.00808 | -0.0086 | 64.2327
0 | 0.5768 | 0.00793 | -0.0077 | 72.7364
0.5 | 0.6341 | 0.00786 | -0.007 | 80.6743
1 | 0.6899 | 0.00782 | -0.006 | 88.2225
1.5 | 0.7466 | 0.00784 | -0.0053 | 95.2296
2 | 0.8043 | 0.00782 | -0.0047 | 102.8517
2.5 | 0.8618 | 0.00785 | -0.0043 | 109.7834
3 | 0.9186 | 0.00795 | -0.0038 | 115.5472
3.5 | 0.9757 | 0.00806 | -0.0035 | 121.0546
4 | 1.0339 | 0.00812 | -0.0034 | 127.3276
4.5 | 1.0913 | 0.00824 | -0.0032 | 132.4393
5 | 1.1476 | 0.00843 | -0.0029 | 136.1329
5.5 | 1.2038 | 0.00863 | -0.0027 | 139.4902
6 | 1.2613 | 0.00876 | -0.0027 | 143.984
6.5 | 1.3173 | 0.00896 | -0.0025 | 147.0201
7 | 1.3712 | 0.00925 | -0.002 | 148.2378
7.5 | 1.4245 | 0.00954 | -0.0015 | 149.3187
8 | 1.4793 | 0.00975 | -0.0013 | 151.7231
8.5 | 1.5314 | 0.01003 | -0.0007 | 152.682
9.5 | 1.5708 | 0.00968 | 0.0128 | 162.2727
10 | 1.6426 | 0.01007 | 0.009 | 163.1182
10.5 | 1.7271 | 0.0107 | 0.0022 | 161.4112
11 | 1.7926 | 0.01166 | -0.0015 | 153.7393
11.5 | 1.8309 | 0.01334 | -0.002 | 137.2489
12 | 1.8836 | 0.01604 | -0.0077 | 117.4314
12.5 | 1.9181 | 0.01968 | -0.0117 | 97.4644
13 | 1.8988 | 0.02597 | -0.0116 | 73.1151
13.5 | 1.8722 | 0.03114 | -0.0079 | 60.122
14 | 1.8531 | 0.03632 | -0.0055 | 51.0215
14.5 | 1.8284 | 0.04233 | -0.0037 | 43.194
15 | 1.7983 | 0.04919 | -0.0025 | 36.5582
15.5 | 1.7986 | 0.05379 | -0.0022 | 33.4374
16 | 1.7884 | 0.05945 | -0.0021 | 30.0824
16.5 | 1.7562 | 0.0673 | -0.0022 | 26.0951
17 | 1.7527 | 0.0727 | -0.0028 | 24.1087
17.5 | 1.7586 | 0.0772 | -0.0034 | 22.7798

## 79. Re 5M Mach 0.50 (1)
BIGFOIL.COM POLAR EXPORT
Horten 14.00% thick 10.00% camber
Horten 14.00% thick 10.00% camber |  |  |  | Cl Max: | 1.823 | at alpha= | 14 | deg
JavaFoil+Calcfoil stall+Eppler ext transition |  |  |  | L/D Max: | 73.055 | at alpha= | 2 | deg
Re: | 5000000 |  |  | Cd Min: | 0.0084 | at alpha= | 0 | deg
Mach: | 0.5 |  |  | Cl=0 at alpha= | -3.8214 | deg
|  |  |  | @ Cl=0.1, Cd= | 0.035891
|  |  |  | @ Cl=0.4, Cd= | 0.0246
|  |  |  | @ Cl=0.6, Cd= | 0.0090485
alpha (deg) | Cl | Cd | Cm | Cl/Cd
-20 | -0.89 | 0.14026 | -0.008 | -6.344
-19.5 | -0.862 | 0.15244 | -0.007 | -5.654
-19 | -0.835 | 0.14077 | -0.006 | -5.934
-18.5 | -0.809 | 0.13235 | -0.006 | -6.111
-18 | -0.782 | 0.12528 | -0.005 | -6.243
-17.5 | -0.755 | 0.11824 | -0.005 | -6.388
-17 | -0.729 | 0.11165 | -0.004 | -6.526
-16.5 | -0.7 | 0.12256 | -0.004 | -5.715
-16 | -0.673 | 0.11159 | -0.003 | -6.035
-15.5 | -0.646 | 0.10417 | -0.003 | -6.206
-15 | -0.619 | 0.09845 | -0.002 | -6.292
-14.5 | -0.592 | 0.09196 | -0.002 | -6.441
-14 | -0.564 | 0.10495 | -0.001 | -5.376
-13.5 | -0.537 | 0.09255 | -0.001 | -5.8
-13 | -0.51 | 0.08532 | 0 | -5.972
-12.5 | -0.482 | 0.07987 | 0 | -6.038
-12 | -0.455 | 0.07419 | 0.001 | -6.132
-11.5 | -0.427 | 0.08338 | 0.001 | -5.118
-11 | -0.399 | 0.0748 | 0.001 | -5.337
-10.5 | -0.372 | 0.06778 | 0.002 | -5.484
-10 | -0.344 | 0.06319 | 0.002 | -5.447
-9.5 | -0.316 | 0.06448 | 0.002 | -4.903
-9 | -0.288 | 0.0628 | 0.003 | -4.592
-8.5 | -0.261 | 0.057 | 0.003 | -4.573
-8 | -0.233 | 0.05271 | 0.003 | -4.42
-7.5 | -0.205 | 0.05378 | 0.003 | -3.812
-7 | -0.177 | 0.05062 | 0.004 | -3.5
-6.5 | -0.149 | 0.0475 | 0.004 | -3.142
-6 | -0.121 | 0.04741 | 0.004 | -2.559
-5.5 | -0.093 | 0.04437 | 0.004 | -2.106
-5 | -0.065 | 0.04153 | 0.004 | -1.577
-4.5 | -0.037 | 0.04194 | 0.004 | -0.894
-4 | -0.01 | 0.039 | 0.005 | -0.244
-3.5 | 0.018 | 0.03892 | 0.005 | 0.475
-3 | 0.059 | 0.03837 | 0.005 | 1.548
-2.5 | 0.123 | 0.0345 | 0.005 | 3.568
-2 | 0.184 | 0.03216 | 0.006 | 5.715
-1.5 | 0.245 | 0.03127 | 0.006 | 7.82
-1 | 0.306 | 0.03027 | 0.006 | 10.117
-0.5 | 0.368 | 0.02949 | 0.006 | 12.493
0 | 0.506 | 0.0084 | 0.007 | 60.22
0.5 | 0.574 | 0.00887 | 0.007 | 64.775
1 | 0.641 | 0.00933 | 0.007 | 68.714
1.5 | 0.704 | 0.00966 | 0.007 | 72.845
2 | 0.765 | 0.01048 | 0.007 | 73.055
2.5 | 0.826 | 0.01155 | 0.008 | 71.581
3 | 0.887 | 0.01469 | 0.012 | 60.367
3.5 | 0.947 | 0.01538 | 0.012 | 61.569
4 | 1.006 | 0.01611 | 0.011 | 62.44
4.5 | 1.064 | 0.01736 | 0.011 | 61.295
5 | 1.121 | 0.0183 | 0.011 | 61.282
5.5 | 1.178 | 0.01926 | 0.011 | 61.139
6 | 1.233 | 0.02042 | 0.011 | 60.37
6.5 | 1.287 | 0.02171 | 0.011 | 59.289
7 | 1.34 | 0.02305 | 0.011 | 58.16
7.5 | 1.392 | 0.02475 | 0.01 | 56.255
8 | 1.442 | 0.02649 | 0.01 | 54.458
8.5 | 1.491 | 0.02828 | 0.01 | 52.714
9 | 1.538 | 0.02913 | 0.01 | 52.794
9.5 | 1.583 | 0.03132 | 0.009 | 50.546
10 | 1.625 | 0.03373 | 0.009 | 48.178
10.5 | 1.665 | 0.03629 | 0.009 | 45.885
11 | 1.702 | 0.0391 | 0.008 | 43.539
11.5 | 1.736 | 0.0425 | 0.008 | 40.85
12 | 1.765 | 0.04602 | 0.008 | 38.361
12.5 | 1.79 | 0.04979 | 0.007 | 35.949
13 | 1.809 | 0.05448 | 0.007 | 33.205
13.5 | 1.821 | 0.0594 | 0.006 | 30.661
14 | 1.823 | 0.06493 | 0.006 | 28.08
14.5 | 1.812 | 0.0719 | 0.005 | 25.209
15 | 1.784 | 0.07978 | 0.005 | 22.361
15.5 | 1.718 | 0.09041 | 0.004 | 19.007
16 | 1.55 | 0.10574 | 0.004 | 14.657
16.5 | 1.197 | 0.25763 | 0.003 | 4.645
17 | 1.223 | 0.3006 | 0.002 | 4.07
17.5 | 1.258 | 0.21013 | 0.002 | 5.986
18 | 1.285 | 0.22541 | 0.001 | 5.7
18.5 | 1.311 | 0.2465 | 0.001 | 5.321
19 | 1.343 | 0.25023 | 0 | 5.365

## 80. Re 5M Mach 0.50 (2)
BIGFOIL.COM POLAR EXPORT
Horten 14.00% thick 10.00% camber
Horten 14.00% thick 10.00% camber |  |  |  | Cl Max: | 1.5064 | at alpha= | 20 | deg
XFOIL ncrit=9 |  |  |  | L/D Max: | 122.146 | at alpha= | 4.5 | deg
Re: | 5000000 |  |  | Cd Min: | 0.22674 | at alpha= | -20 | deg
Mach: | 0.5 |  |  | Cl=0 at alpha= | -12.3114 | deg
|  |  |  | @ Cl=0.1, Cd= | 0.10697
|  |  |  | @ Cl=0.4, Cd= | 0.040301
|  |  |  | @ Cl=0.6, Cd= | 0.026606
alpha (deg) | Cl | Cd | Cm | Cl/Cd
-20 | -0.3719 | 0.22674 | 0.0359 | -1.6402
-19.5 | -0.3478 | 0.22007 | 0.0321 | -1.5804
-19 | -0.3232 | 0.2135 | 0.0282 | -1.5138
-18.5 | -0.2986 | 0.20698 | 0.0245 | -1.4427
-18 | -0.2739 | 0.20055 | 0.0208 | -1.3657
-17.5 | -0.2515 | 0.19349 | 0.017 | -1.2998
-17 | -0.227 | 0.18697 | 0.0133 | -1.2141
-16.5 | -0.1995 | 0.18179 | 0.0099 | -1.0974
-16 | -0.1736 | 0.17585 | 0.0065 | -0.98721
-15.5 | -0.1482 | 0.16943 | 0.0031 | -0.8747
-15 | -0.1238 | 0.16296 | -0.0004 | -0.7597
-14.5 | -0.0991 | 0.15664 | -0.0038 | -0.63266
-14 | -0.0753 | 0.15024 | -0.0071 | -0.5012
-13.5 | -0.0513 | 0.14412 | -0.0103 | -0.35595
-13 | -0.0275 | 0.138 | -0.0134 | -0.19928
-12.5 | -0.0089 | 0.13069 | -0.0168 | -0.0681
-12 | 0.0147 | 0.12485 | -0.0197 | 0.11774
-11.5 | 0.0417 | 0.12013 | -0.0223 | 0.34712
-11 | 0.0673 | 0.11517 | -0.0249 | 0.58435
-10.5 | 0.0899 | 0.10956 | -0.0275 | 0.82055
-10 | 0.1122 | 0.10385 | -0.03 | 1.0804
-9.5 | 0.1337 | 0.09852 | -0.0323 | 1.3571
-9 | 0.1548 | 0.09345 | -0.0344 | 1.6565
-8.5 | 0.1728 | 0.08819 | -0.0364 | 1.9594
-8 | 0.1889 | 0.08322 | -0.0381 | 2.2699
-7.5 | 0.2033 | 0.07829 | -0.0398 | 2.5968
-7 | 0.2089 | 0.07324 | -0.0416 | 2.8523
-6 | 0.2144 | 0.06545 | -0.0392 | 3.2758
-5.5 | 0.236 | 0.06163 | -0.0391 | 3.8293
-5 | 0.2626 | 0.05733 | -0.0389 | 4.5805
-4.5 | 0.2929 | 0.05298 | -0.0384 | 5.5285
-4 | 0.3261 | 0.04874 | -0.0374 | 6.6906
-3.5 | 0.3627 | 0.04397 | -0.0359 | 8.2488
-3 | 0.4053 | 0.03978 | -0.0339 | 10.1885
-2.5 | 0.4529 | 0.03584 | -0.0317 | 12.6367
-2 | 0.5017 | 0.03182 | -0.0288 | 15.7668
-1.5 | 0.5548 | 0.02874 | -0.0262 | 19.3041
-1 | 0.6105 | 0.02611 | -0.0236 | 23.3818
-0.5 | 0.6675 | 0.0231 | -0.0204 | 28.8961
0.5 | 0.7744 | 0.00938 | -0.0121 | 82.5586
1 | 0.8407 | 0.00922 | -0.0102 | 91.1822
1.5 | 0.9054 | 0.00921 | -0.008 | 98.3062
2 | 0.9694 | 0.00917 | -0.0058 | 105.7143
2.5 | 1.0345 | 0.00932 | -0.004 | 110.9979
3 | 1.0969 | 0.00958 | -0.0018 | 114.499
3.5 | 1.161 | 0.00983 | -0.0001 | 118.1078
4 | 1.2254 | 0.0101 | 0.0016 | 121.3267
4.5 | 1.2862 | 0.01053 | 0.0036 | 122.1462
5 | 1.3394 | 0.01118 | 0.0065 | 119.8032
5.5 | 1.3918 | 0.0118 | 0.0095 | 117.9492
6 | 1.4282 | 0.01273 | 0.0143 | 112.1917
6.5 | 1.3757 | 0.01801 | 0.0234 | 76.3853
7 | 1.3174 | 0.02359 | 0.0323 | 55.8457
7.5 | 1.2942 | 0.02795 | 0.0378 | 46.3041
8 | 1.2866 | 0.0318 | 0.0417 | 40.4591
8.5 | 1.2734 | 0.03635 | 0.045 | 35.0316
9 | 1.2569 | 0.04142 | 0.0476 | 30.3452
9.5 | 1.2673 | 0.04511 | 0.0491 | 28.0935
10 | 1.2672 | 0.04962 | 0.0504 | 25.5381
10.5 | 1.2515 | 0.05537 | 0.0514 | 22.6025
11 | 1.2713 | 0.05884 | 0.0519 | 21.6061
11.5 | 1.2766 | 0.06346 | 0.0522 | 20.1166
12 | 1.2625 | 0.06971 | 0.0522 | 18.1107
12.5 | 1.2813 | 0.07354 | 0.052 | 17.4232
13 | 1.2891 | 0.07838 | 0.0516 | 16.4468
13.5 | 1.4377 | 0.09416 | 0.007 | 15.2687
14 | 1.4513 | 0.09861 | 0.007 | 14.7176
14.5 | 1.4397 | 0.10555 | 0.0062 | 13.64
15 | 1.4482 | 0.11083 | 0.0054 | 13.0669
15.5 | 1.4518 | 0.11666 | 0.0043 | 12.4447
16 | 1.4538 | 0.12285 | 0.0027 | 11.8339
16.5 | 1.4562 | 0.12915 | 0.0009 | 11.2753
17 | 1.4714 | 0.13415 | -0.0006 | 10.9683
18 | 1.4807 | 0.14676 | -0.0053 | 10.0893
18.5 | 1.4836 | 0.15339 | -0.0081 | 9.6721
19 | 1.4907 | 0.1596 | -0.0108 | 9.3402
19.5 | 1.4985 | 0.16586 | -0.0138 | 9.0347
20 | 1.5064 | 0.17219 | -0.017 | 8.7485

## 81. Re 6M Mach 0.00 (1)
BIGFOIL.COM POLAR EXPORT
Horten 14.00% thick 10.00% camber
Horten 14.00% thick 10.00% camber |  |  |  | Cl Max: | 2.161 | at alpha= | 18.5 | deg
JavaFoil+Calcfoil stall+Eppler ext transition |  |  |  | L/D Max: | 92.851 | at alpha= | 0.5 | deg
Re: | 6000000 |  |  | Cd Min: | 0.00572 | at alpha= | 0.5 | deg
Mach: | 0 |  |  | Cl=0 at alpha= | -3.8298 | deg
|  |  |  | @ Cl=0.1, Cd= | 0.030216
|  |  |  | @ Cl=0.4, Cd= | 0.016085
|  |  |  | @ Cl=0.6, Cd= | 0.009301
alpha (deg) | Cl | Cd | Cm | Cl/Cd
-19 | -0.412 | 0.16626 | -0.005 | -2.478
-18.5 | -0.42 | 0.15881 | -0.004 | -2.643
-18 | -0.427 | 0.1514 | -0.004 | -2.822
-17.5 | -0.434 | 0.1434 | -0.004 | -3.029
-17 | -0.441 | 0.13735 | -0.003 | -3.21
-16.5 | -0.447 | 0.13113 | -0.003 | -3.408
-16 | -0.452 | 0.12545 | -0.002 | -3.604
-15.5 | -0.457 | 0.11896 | -0.002 | -3.837
-15 | -0.46 | 0.11283 | -0.002 | -4.076
-14.5 | -0.462 | 0.10719 | -0.001 | -4.312
-14 | -0.463 | 0.10189 | -0.001 | -4.546
-13.5 | -0.463 | 0.09608 | -0.001 | -4.816
-13 | -0.461 | 0.09123 | 0 | -5.05
-12.5 | -0.457 | 0.08612 | 0 | -5.304
-12 | -0.451 | 0.08141 | 0 | -5.539
-11.5 | -0.443 | 0.07688 | 0.001 | -5.762
-11 | -0.432 | 0.07265 | 0.001 | -5.946
-10.5 | -0.418 | 0.06856 | 0.001 | -6.102
-10 | -0.402 | 0.06447 | 0.002 | -6.242
-9.5 | -0.384 | 0.06088 | 0.002 | -6.306
-9 | -0.363 | 0.05744 | 0.002 | -6.319
-8.5 | -0.339 | 0.05417 | 0.003 | -6.263
-8 | -0.313 | 0.05137 | 0.003 | -6.093
-7.5 | -0.284 | 0.04845 | 0.003 | -5.864
-7 | -0.253 | 0.04578 | 0.003 | -5.518
-6.5 | -0.219 | 0.04348 | 0.004 | -5.029
-6 | -0.182 | 0.04113 | 0.004 | -4.432
-5.5 | -0.144 | 0.03898 | 0.004 | -3.685
-5 | -0.103 | 0.03711 | 0.004 | -2.771
-4.5 | -0.06 | 0.03493 | 0.005 | -1.72
-4 | -0.016 | 0.03338 | 0.005 | -0.465
-3.5 | 0.031 | 0.03202 | 0.005 | 0.957
-3 | 0.078 | 0.03071 | 0.005 | 2.549
-2.5 | 0.127 | 0.02961 | 0.005 | 4.294
-2 | 0.177 | 0.0288 | 0.006 | 6.148
-1.5 | 0.228 | 0.02797 | 0.006 | 8.144
-1 | 0.279 | 0.0273 | 0.006 | 10.231
-0.5 | 0.332 | 0.0263 | 0.006 | 12.61
0 | 0.468 | 0.00587 | 0.007 | 79.709
0.5 | 0.531 | 0.00572 | 0.007 | 92.851
1 | 0.594 | 0.00932 | 0.011 | 63.705
1.5 | 0.654 | 0.00913 | 0.011 | 71.613
2 | 0.714 | 0.00885 | 0.011 | 80.686
2.5 | 0.773 | 0.00935 | 0.011 | 82.708
3 | 0.83 | 0.00948 | 0.011 | 87.57
3.5 | 0.881 | 0.00974 | 0.011 | 90.435
4 | 0.925 | 0.01038 | 0.01 | 89.102
4.5 | 0.974 | 0.01108 | 0.01 | 87.881
5 | 1.025 | 0.01172 | 0.01 | 87.4
5.5 | 1.076 | 0.01272 | 0.01 | 84.574
6 | 1.128 | 0.01327 | 0.01 | 84.96
6.5 | 1.179 | 0.01397 | 0.01 | 84.375
7 | 1.23 | 0.01474 | 0.01 | 83.429
7.5 | 1.281 | 0.0155 | 0.009 | 82.615
8 | 1.331 | 0.01659 | 0.009 | 80.237
8.5 | 1.381 | 0.01612 | 0.009 | 85.703
9 | 1.431 | 0.01715 | 0.009 | 83.41
9.5 | 1.48 | 0.01815 | 0.008 | 81.544
10 | 1.529 | 0.01918 | 0.008 | 79.702
10.5 | 1.577 | 0.02045 | 0.008 | 77.121
11 | 1.625 | 0.02173 | 0.008 | 74.779
11.5 | 1.672 | 0.0231 | 0.007 | 72.378
12 | 1.719 | 0.02459 | 0.007 | 69.901
12.5 | 1.765 | 0.02618 | 0.007 | 67.405
13 | 1.81 | 0.02785 | 0.006 | 64.984
13.5 | 1.855 | 0.02958 | 0.006 | 62.715
14 | 1.899 | 0.03146 | 0.005 | 60.369
14.5 | 1.942 | 0.03345 | 0.005 | 58.065
15 | 1.985 | 0.03549 | 0.004 | 55.936
15.5 | 2.027 | 0.03771 | 0.004 | 53.761
16 | 2.068 | 0.04009 | 0.004 | 51.587
16.5 | 2.107 | 0.0425 | 0.003 | 49.566
17 | 2.128 | 0.04516 | 0.003 | 47.127
17.5 | 2.144 | 0.04795 | 0.002 | 44.715
18 | 2.155 | 0.05078 | 0.002 | 42.437
18.5 | 2.161 | 0.05407 | 0.001 | 39.974
19 | 2.142 | 0.07802 | 0 | 27.451
19.5 | 2.139 | 0.08268 | 0 | 25.875
20 | 2.133 | 0.08719 | -0.001 | 24.459

## 82. Re 6M Mach 0.00 (2)
BIGFOIL.COM POLAR EXPORT
Horten 14.00% thick 10.00% camber
Horten 14.00% thick 10.00% camber |  |  |  | Cl Max: | 2.0604 | at alpha= | 14.5 | deg
XFOIL ncrit=9 |  |  |  | L/D Max: | 187.342 | at alpha= | 10.5 | deg
Re: | 6000000 |  |  | Cd Min: | 0.077 | at alpha= | 19.5 | deg
Mach: | 0 |  |  | Cl=0 at alpha= | -4.9244 | deg
|  |  |  | @ Cl=0.1, Cd= | 0.0091814
|  |  |  | @ Cl=0.4, Cd= | 0.0076594
|  |  |  | @ Cl=0.6, Cd= | 0.0073192
alpha (deg) | Cl | Cd | Cm | Cl/Cd
-5 | -0.0062 | 0.01679 | -0.0107 | -0.36927
-4.5 | 0.0348 | 0.00996 | -0.0089 | 3.494
-4 | 0.0933 | 0.00926 | -0.009 | 10.0756
-3.5 | 0.1521 | 0.00857 | -0.009 | 17.748
-3 | 0.2095 | 0.0082 | -0.0088 | 25.5488
-2.5 | 0.266 | 0.00802 | -0.0084 | 33.1671
-2 | 0.3227 | 0.00784 | -0.008 | 41.1607
-1.5 | 0.3788 | 0.00769 | -0.0076 | 49.2588
-1 | 0.4343 | 0.00761 | -0.0071 | 57.0696
-0.5 | 0.4878 | 0.00746 | -0.0062 | 65.3887
0 | 0.543 | 0.00737 | -0.0057 | 73.6771
0.5 | 0.5985 | 0.00732 | -0.0053 | 81.7623
1 | 0.6526 | 0.00729 | -0.0047 | 89.5199
1.5 | 0.7071 | 0.00732 | -0.0043 | 96.5984
2 | 0.7627 | 0.0073 | -0.0041 | 104.4795
2.5 | 0.8183 | 0.00731 | -0.004 | 111.9425
3 | 0.8732 | 0.00738 | -0.0039 | 118.3198
3.5 | 0.928 | 0.00749 | -0.0038 | 123.8985
4 | 0.9837 | 0.00753 | -0.0039 | 130.6375
4.5 | 1.0392 | 0.00759 | -0.004 | 136.917
5 | 1.0938 | 0.00772 | -0.0041 | 141.6839
5.5 | 1.1477 | 0.00789 | -0.0041 | 145.4626
6 | 1.2026 | 0.008 | -0.0044 | 150.325
6.5 | 1.2573 | 0.00811 | -0.0047 | 155.0308
7 | 1.3105 | 0.0083 | -0.0048 | 157.8916
7.5 | 1.3626 | 0.00854 | -0.0048 | 159.555
8 | 1.4154 | 0.00871 | -0.005 | 162.5029
8.5 | 1.4682 | 0.00886 | -0.0053 | 165.7111
9 | 1.489 | 0.00804 | 0.0008 | 185.199
9.5 | 1.5277 | 0.00818 | 0.0034 | 186.7604
10 | 1.5725 | 0.00846 | 0.0044 | 185.8747
10.5 | 1.6355 | 0.00873 | 0.0015 | 187.3425
11 | 1.7029 | 0.00912 | -0.0027 | 186.7215
11.5 | 1.7728 | 0.00969 | -0.0077 | 182.9515
12 | 1.8283 | 0.0102 | -0.0097 | 179.2451
12.5 | 1.8754 | 0.01063 | -0.0098 | 176.4252
13 | 1.9278 | 0.01125 | -0.0116 | 171.36
13.5 | 1.9735 | 0.0122 | -0.013 | 161.7623
14 | 2.0173 | 0.01362 | -0.0157 | 148.1131
14.5 | 2.0604 | 0.01593 | -0.0202 | 129.3409
15 | 2.0512 | 0.01998 | -0.0177 | 102.6627
15.5 | 2.0186 | 0.02583 | -0.0144 | 78.1494
16 | 1.9948 | 0.03131 | -0.0122 | 63.7113
16.5 | 1.987 | 0.03586 | -0.0112 | 55.4099
17 | 1.967 | 0.04175 | -0.0104 | 47.1138
17.5 | 1.9267 | 0.04985 | -0.0097 | 38.6499
18 | 1.9228 | 0.05475 | -0.01 | 35.1196
18.5 | 1.8853 | 0.06304 | -0.0101 | 29.9064
19 | 1.8692 | 0.0695 | -0.0108 | 26.895
19.5 | 1.8441 | 0.077 | -0.0117 | 23.9494

## 83. Re 6M Mach 0.10 (1)
BIGFOIL.COM POLAR EXPORT
Horten 14.00% thick 10.00% camber
Horten 14.00% thick 10.00% camber |  |  |  | Cl Max: | 2.158 | at alpha= | 18.5 | deg
JavaFoil+Calcfoil stall+Eppler ext transition |  |  |  | L/D Max: | 94.041 | at alpha= | 0.5 | deg
Re: | 6000000 |  |  | Cd Min: | 0.00567 | at alpha= | 0.5 | deg
Mach: | 0.1 |  |  | Cl=0 at alpha= | -3.8298 | deg
|  |  |  | @ Cl=0.1, Cd= | 0.030359
|  |  |  | @ Cl=0.4, Cd= | 0.016399
|  |  |  | @ Cl=0.6, Cd= | 0.009113
alpha (deg) | Cl | Cd | Cm | Cl/Cd
-18.5 | -0.372 | 0.16076 | -0.004 | -2.311
-18 | -0.381 | 0.15487 | -0.004 | -2.46
-17.5 | -0.39 | 0.14789 | -0.004 | -2.638
-17 | -0.399 | 0.13992 | -0.003 | -2.85
-16.5 | -0.407 | 0.13317 | -0.003 | -3.056
-16 | -0.415 | 0.12818 | -0.002 | -3.235
-15.5 | -0.421 | 0.12111 | -0.002 | -3.48
-15 | -0.427 | 0.11512 | -0.002 | -3.711
-14.5 | -0.432 | 0.10966 | -0.001 | -3.939
-14 | -0.435 | 0.10376 | -0.001 | -4.197
-13.5 | -0.438 | 0.09847 | -0.001 | -4.443
-13 | -0.438 | 0.09292 | 0 | -4.713
-12.5 | -0.437 | 0.08804 | 0 | -4.958
-12 | -0.433 | 0.08303 | 0 | -5.216
-11.5 | -0.427 | 0.0781 | 0.001 | -5.473
-11 | -0.419 | 0.07361 | 0.001 | -5.685
-10.5 | -0.407 | 0.06948 | 0.001 | -5.857
-10 | -0.393 | 0.06554 | 0.002 | -5.994
-9.5 | -0.376 | 0.06138 | 0.002 | -6.128
-9 | -0.357 | 0.05804 | 0.002 | -6.145
-8.5 | -0.334 | 0.05471 | 0.003 | -6.112
-8 | -0.309 | 0.05177 | 0.003 | -5.974
-7.5 | -0.281 | 0.04888 | 0.003 | -5.756
-7 | -0.251 | 0.04621 | 0.003 | -5.427
-6.5 | -0.217 | 0.04367 | 0.004 | -4.98
-6 | -0.182 | 0.04135 | 0.004 | -4.391
-5.5 | -0.143 | 0.03922 | 0.004 | -3.654
-5 | -0.103 | 0.03728 | 0.004 | -2.756
-4.5 | -0.06 | 0.03515 | 0.005 | -1.709
-4 | -0.016 | 0.03352 | 0.005 | -0.463
-3.5 | 0.031 | 0.0321 | 0.005 | 0.957
-3 | 0.078 | 0.03083 | 0.005 | 2.544
-2.5 | 0.127 | 0.02978 | 0.005 | 4.281
-2 | 0.178 | 0.02891 | 0.006 | 6.145
-1.5 | 0.229 | 0.02811 | 0.006 | 8.132
-1 | 0.28 | 0.02743 | 0.006 | 10.219
-0.5 | 0.333 | 0.02641 | 0.006 | 12.608
0 | 0.47 | 0.00594 | 0.007 | 79.108
0.5 | 0.533 | 0.00567 | 0.007 | 94.041
1 | 0.597 | 0.00912 | 0.011 | 65.423
1.5 | 0.657 | 0.00898 | 0.011 | 73.217
2 | 0.717 | 0.0089 | 0.011 | 80.615
2.5 | 0.776 | 0.00943 | 0.011 | 82.335
3 | 0.832 | 0.00957 | 0.011 | 86.932
3.5 | 0.88 | 0.00997 | 0.011 | 88.185
4 | 0.926 | 0.01065 | 0.011 | 86.975
4.5 | 0.976 | 0.01128 | 0.01 | 86.506
5 | 1.027 | 0.01191 | 0.01 | 86.226
5.5 | 1.079 | 0.01293 | 0.01 | 83.436
6 | 1.131 | 0.0135 | 0.01 | 83.781
6.5 | 1.182 | 0.01422 | 0.01 | 83.176
7 | 1.234 | 0.01495 | 0.01 | 82.504
7.5 | 1.285 | 0.01573 | 0.009 | 81.676
8 | 1.336 | 0.01687 | 0.009 | 79.192
8.5 | 1.386 | 0.01639 | 0.009 | 84.574
9 | 1.435 | 0.01744 | 0.009 | 82.32
9.5 | 1.485 | 0.01846 | 0.008 | 80.431
10 | 1.534 | 0.01952 | 0.008 | 78.57
10.5 | 1.582 | 0.02079 | 0.008 | 76.09
11 | 1.63 | 0.02211 | 0.008 | 73.695
11.5 | 1.677 | 0.02349 | 0.007 | 71.395
12 | 1.724 | 0.02503 | 0.007 | 68.874
12.5 | 1.77 | 0.02667 | 0.007 | 66.346
13 | 1.815 | 0.02836 | 0.006 | 63.997
13.5 | 1.86 | 0.0301 | 0.006 | 61.802
14 | 1.904 | 0.03203 | 0.005 | 59.439
14.5 | 1.947 | 0.03407 | 0.005 | 57.157
15 | 1.99 | 0.03612 | 0.005 | 55.089
15.5 | 2.031 | 0.03844 | 0.004 | 52.85
16 | 2.072 | 0.04083 | 0.004 | 50.755
16.5 | 2.111 | 0.04327 | 0.003 | 48.774
17 | 2.131 | 0.04605 | 0.003 | 46.272
17.5 | 2.145 | 0.04887 | 0.002 | 43.898
18 | 2.154 | 0.05184 | 0.002 | 41.555
18.5 | 2.158 | 0.05514 | 0.001 | 39.145
19 | 2.136 | 0.0797 | 0 | 26.803
19.5 | 2.131 | 0.08447 | 0 | 25.228
20 | 2.121 | 0.08917 | -0.001 | 23.785

## 84. Re 6M Mach 0.10 (2)
BIGFOIL.COM POLAR EXPORT
Horten 14.00% thick 10.00% camber
Horten 14.00% thick 10.00% camber |  |  |  | Cl Max: | 2.0478 | at alpha= | 14.5 | deg
XFOIL ncrit=9 |  |  |  | L/D Max: | 185.377 | at alpha= | 10.5 | deg
Re: | 6000000 |  |  | Cd Min: | 0.07975 | at alpha= | 19.5 | deg
Mach: | 0.1 |  |  | Cl=0 at alpha= | -99 | deg
|  |  |  | @ Cl=0.1, Cd= | 0.0095109
|  |  |  | @ Cl=0.4, Cd= | 0.0077077
|  |  |  | @ Cl=0.6, Cd= | 0.0073531
alpha (deg) | Cl | Cd | Cm | Cl/Cd
-4.5 | 0.0398 | 0.01364 | -0.0094 | 2.9179
-4 | 0.0931 | 0.00959 | -0.0092 | 9.708
-3.5 | 0.1524 | 0.00891 | -0.0093 | 17.1044
-3 | 0.211 | 0.00831 | -0.0092 | 25.3911
-2.5 | 0.2682 | 0.0081 | -0.0088 | 33.1111
-2 | 0.3256 | 0.00789 | -0.0084 | 41.2674
-1.5 | 0.3822 | 0.00773 | -0.0079 | 49.4437
-1 | 0.4381 | 0.00766 | -0.0074 | 57.1932
-0.5 | 0.4922 | 0.0075 | -0.0065 | 65.6267
0 | 0.5478 | 0.0074 | -0.0059 | 74.027
0.5 | 0.6035 | 0.00735 | -0.0055 | 82.1088
1 | 0.658 | 0.00734 | -0.0049 | 89.6458
1.5 | 0.713 | 0.00735 | -0.0044 | 97.0068
2 | 0.7691 | 0.00733 | -0.0042 | 104.925
2.5 | 0.8249 | 0.00735 | -0.0041 | 112.2313
3 | 0.88 | 0.00743 | -0.0038 | 118.4388
3.5 | 0.9353 | 0.00753 | -0.0037 | 124.2098
4 | 0.9916 | 0.00757 | -0.0038 | 130.9908
4.5 | 1.0474 | 0.00764 | -0.0039 | 137.0942
5 | 1.1021 | 0.00779 | -0.0039 | 141.4763
5.5 | 1.1564 | 0.00796 | -0.004 | 145.2764
6 | 1.2121 | 0.00806 | -0.0042 | 150.3846
6.5 | 1.267 | 0.00818 | -0.0044 | 154.89
7 | 1.3202 | 0.0084 | -0.0045 | 157.1667
7.5 | 1.3726 | 0.00864 | -0.0044 | 158.8657
8 | 1.4264 | 0.00879 | -0.0047 | 162.2753
8.5 | 1.4792 | 0.00896 | -0.0048 | 165.0893
9 | 1.5 | 0.0082 | 0.0014 | 182.9268
9.5 | 1.5371 | 0.00834 | 0.0043 | 184.3046
10 | 1.5831 | 0.00858 | 0.0053 | 184.5105
10.5 | 1.648 | 0.00889 | 0.0021 | 185.3768
11 | 1.7175 | 0.00934 | -0.0024 | 183.8865
11.5 | 1.7868 | 0.00995 | -0.0072 | 179.5779
12 | 1.8424 | 0.01043 | -0.0089 | 176.6443
12.5 | 1.8883 | 0.01096 | -0.0088 | 172.2901
13 | 1.9392 | 0.01171 | -0.0105 | 165.602
13.5 | 1.9824 | 0.01303 | -0.0124 | 152.1412
14 | 2.0261 | 0.0154 | -0.017 | 131.5649
14.5 | 2.0478 | 0.01843 | -0.0183 | 111.1123
15 | 2.0252 | 0.02344 | -0.0151 | 86.3993
15.5 | 1.9803 | 0.03027 | -0.0116 | 65.4212
16 | 1.9697 | 0.03493 | -0.0102 | 56.3899
16.5 | 1.9593 | 0.03995 | -0.0094 | 49.0438
17 | 1.9317 | 0.04667 | -0.0087 | 41.3906
17.5 | 1.9152 | 0.0527 | -0.0085 | 36.3416
18 | 1.9079 | 0.05802 | -0.0088 | 32.8835
18.5 | 1.855 | 0.06802 | -0.0091 | 27.2714
19 | 1.8593 | 0.07239 | -0.0099 | 25.6845
19.5 | 1.8367 | 0.07975 | -0.0109 | 23.0307

## 85. Re 6M Mach 0.25 (1)
BIGFOIL.COM POLAR EXPORT
Horten 14.00% thick 10.00% camber
Horten 14.00% thick 10.00% camber |  |  |  | Cl Max: | 2.141 | at alpha= | 17.5 | deg
JavaFoil+Calcfoil stall+Eppler ext transition |  |  |  | L/D Max: | 104.841 | at alpha= | 1 | deg
Re: | 6000000 |  |  | Cd Min: | 0.00562 | at alpha= | 0.5 | deg
Mach: | 0.25 |  |  | Cl=0 at alpha= | -3.8298 | deg
|  |  |  | @ Cl=0.1, Cd= | 0.031118
|  |  |  | @ Cl=0.4, Cd= | 0.017925
|  |  |  | @ Cl=0.6, Cd= | 0.0057939
alpha (deg) | Cl | Cd | Cm | Cl/Cd
-15 | -0.067 | 0.12308 | -0.002 | -0.541
-14.5 | -0.091 | 0.12145 | -0.001 | -0.75
-14 | -0.159 | 0.11317 | -0.001 | -1.403
-13.5 | -0.196 | 0.10713 | -0.001 | -1.83
-13 | -0.226 | 0.10128 | 0 | -2.231
-12.5 | -0.251 | 0.09671 | 0 | -2.595
-12 | -0.272 | 0.09142 | 0 | -2.973
-11.5 | -0.289 | 0.08694 | 0.001 | -3.319
-11 | -0.3 | 0.08184 | 0.001 | -3.664
-10.5 | -0.307 | 0.07708 | 0.001 | -3.981
-10 | -0.31 | 0.07169 | 0.002 | -4.32
-9.5 | -0.308 | 0.06738 | 0.002 | -4.575
-9 | -0.302 | 0.06296 | 0.002 | -4.803
-8.5 | -0.292 | 0.05857 | 0.002 | -4.987
-8 | -0.277 | 0.05496 | 0.003 | -5.045
-7.5 | -0.258 | 0.05155 | 0.003 | -5.005
-7 | -0.234 | 0.04843 | 0.003 | -4.84
-6.5 | -0.207 | 0.04547 | 0.004 | -4.545
-6 | -0.175 | 0.04305 | 0.004 | -4.065
-5.5 | -0.14 | 0.04023 | 0.004 | -3.475
-5 | -0.101 | 0.03805 | 0.004 | -2.66
-4.5 | -0.06 | 0.03613 | 0.005 | -1.653
-4 | -0.016 | 0.0344 | 0.005 | -0.452
-3.5 | 0.031 | 0.03291 | 0.005 | 0.939
-3 | 0.079 | 0.03158 | 0.005 | 2.511
-2.5 | 0.129 | 0.03048 | 0.006 | 4.244
-2 | 0.181 | 0.02952 | 0.006 | 6.123
-1.5 | 0.233 | 0.02832 | 0.006 | 8.228
-1 | 0.286 | 0.02769 | 0.006 | 10.336
-0.5 | 0.34 | 0.02684 | 0.006 | 12.674
0 | 0.481 | 0.00589 | 0.007 | 81.664
0.5 | 0.547 | 0.00562 | 0.007 | 97.357
1 | 0.611 | 0.00583 | 0.007 | 104.841
1.5 | 0.673 | 0.00952 | 0.011 | 70.656
2 | 0.732 | 0.00964 | 0.011 | 76
2.5 | 0.786 | 0.00993 | 0.011 | 79.105
3 | 0.832 | 0.01063 | 0.011 | 78.203
3.5 | 0.884 | 0.01122 | 0.011 | 78.771
4 | 0.937 | 0.01176 | 0.011 | 79.716
4.5 | 0.991 | 0.01236 | 0.011 | 80.124
5 | 1.044 | 0.01302 | 0.01 | 80.194
5.5 | 1.098 | 0.01367 | 0.01 | 80.303
6 | 1.151 | 0.01466 | 0.01 | 78.513
6.5 | 1.204 | 0.01544 | 0.01 | 77.939
7 | 1.256 | 0.01625 | 0.01 | 77.321
7.5 | 1.308 | 0.01709 | 0.01 | 76.544
8 | 1.36 | 0.01798 | 0.009 | 75.622
8.5 | 1.41 | 0.01795 | 0.009 | 78.553
9 | 1.461 | 0.01906 | 0.009 | 76.643
9.5 | 1.511 | 0.02021 | 0.009 | 74.734
10 | 1.56 | 0.02147 | 0.008 | 72.643
10.5 | 1.608 | 0.02288 | 0.008 | 70.288
11 | 1.656 | 0.02428 | 0.008 | 68.214
11.5 | 1.704 | 0.02579 | 0.007 | 66.058
12 | 1.75 | 0.02753 | 0.007 | 63.559
12.5 | 1.795 | 0.02937 | 0.007 | 61.134
13 | 1.84 | 0.03123 | 0.006 | 58.929
13.5 | 1.885 | 0.03322 | 0.006 | 56.732
14 | 1.927 | 0.03545 | 0.005 | 54.377
14.5 | 1.97 | 0.03764 | 0.005 | 52.333
15 | 2.011 | 0.03999 | 0.005 | 50.298
15.5 | 2.051 | 0.04264 | 0.004 | 48.106
16 | 2.091 | 0.04533 | 0.004 | 46.114
16.5 | 2.126 | 0.04816 | 0.003 | 44.148
17 | 2.138 | 0.05133 | 0.003 | 41.653
17.5 | 2.141 | 0.05452 | 0.002 | 39.265
18 | 2.136 | 0.05813 | 0.002 | 36.736
18.5 | 2.102 | 0.08552 | 0.001 | 24.577
19 | 2.082 | 0.09112 | 0 | 22.846
19.5 | 2.054 | 0.09658 | 0 | 21.266
20 | 2.018 | 0.10207 | -0.001 | 19.768

## 86. Re 6M Mach 0.25 (2)
BIGFOIL.COM POLAR EXPORT
Horten 14.00% thick 10.00% camber
Horten 14.00% thick 10.00% camber |  |  |  | Cl Max: | 1.9462 | at alpha= | 13.5 | deg
XFOIL ncrit=9 |  |  |  | L/D Max: | 173.428 | at alpha= | 9.5 | deg
Re: | 6000000 |  |  | Cd Min: | 0.0867 | at alpha= | 18.5 | deg
Mach: | 0.25 |  |  | Cl=0 at alpha= | -99 | deg
|  |  |  | @ Cl=0.1, Cd= | 0.04804
|  |  |  | @ Cl=0.4, Cd= | 0.0080727
|  |  |  | @ Cl=0.6, Cd= | 0.0075811
alpha (deg) | Cl | Cd | Cm | Cl/Cd
-5 | 0.1315 | 0.04804 | -0.0307 | 2.7373
-4.5 | 0.1708 | 0.04457 | -0.0298 | 3.8322
-4 | 0.2137 | 0.0417 | -0.0289 | 5.1247
-3 | 0.2243 | 0.01417 | -0.0106 | 15.8292
-2.5 | 0.2797 | 0.0087 | -0.0107 | 32.1494
-2 | 0.341 | 0.0083 | -0.0103 | 41.0843
-1.5 | 0.4007 | 0.00807 | -0.0097 | 49.653
-1 | 0.4595 | 0.00794 | -0.009 | 57.8715
-0.5 | 0.5179 | 0.00775 | -0.0082 | 66.8258
0 | 0.5746 | 0.00759 | -0.0072 | 75.7049
0.5 | 0.6316 | 0.00757 | -0.0064 | 83.4346
1 | 0.6891 | 0.00759 | -0.0057 | 90.7905
1.5 | 0.7461 | 0.00751 | -0.005 | 99.3475
2 | 0.8042 | 0.00754 | -0.0046 | 106.6578
2.5 | 0.861 | 0.0076 | -0.0041 | 113.2895
3 | 0.9185 | 0.00769 | -0.0037 | 119.4408
3.5 | 0.9772 | 0.00773 | -0.0036 | 126.4166
4 | 1.035 | 0.00783 | -0.0034 | 132.1839
4.5 | 1.0919 | 0.00799 | -0.0032 | 136.6583
5 | 1.149 | 0.00816 | -0.003 | 140.8088
5.5 | 1.207 | 0.00826 | -0.0031 | 146.1259
6 | 1.264 | 0.00843 | -0.003 | 149.9407
6.5 | 1.3193 | 0.00868 | -0.0027 | 151.9931
7 | 1.3743 | 0.00893 | -0.0024 | 153.897
7.5 | 1.4306 | 0.00911 | -0.0023 | 157.0362
8 | 1.4849 | 0.00935 | -0.002 | 158.8128
8.5 | 1.536 | 0.0097 | -0.0012 | 158.3505
9 | 1.5637 | 0.00937 | 0.0039 | 166.8837
9.5 | 1.5886 | 0.00916 | 0.01 | 173.4279
10 | 1.6319 | 0.00946 | 0.0122 | 172.5053
10.5 | 1.7205 | 0.01018 | 0.0044 | 169.0079
11 | 1.793 | 0.01099 | -0.0004 | 163.1483
11.5 | 1.8528 | 0.01169 | -0.0025 | 158.4944
12 | 1.894 | 0.01336 | -0.0037 | 141.7665
12.5 | 1.9298 | 0.01753 | -0.0095 | 110.0856
13.5 | 1.9462 | 0.02629 | -0.0111 | 74.0281
14 | 1.9079 | 0.03243 | -0.0074 | 58.8313
14.5 | 1.8614 | 0.0398 | -0.0046 | 46.7688
15 | 1.8596 | 0.04415 | -0.0036 | 42.12
15.5 | 1.8506 | 0.04934 | -0.0029 | 37.5071
16 | 1.8156 | 0.05703 | -0.0024 | 31.8359
16.5 | 1.8061 | 0.06267 | -0.0025 | 28.8192
17 | 1.8019 | 0.06801 | -0.0028 | 26.4946
17.5 | 1.7792 | 0.07521 | -0.0035 | 23.6564
18 | 1.7583 | 0.08251 | -0.0045 | 21.3101
18.5 | 1.7682 | 0.0867 | -0.0054 | 20.3945

## 87. Re 6M Mach 0.50 (1)
BIGFOIL.COM POLAR EXPORT
Horten 14.00% thick 10.00% camber
Horten 14.00% thick 10.00% camber |  |  |  | Cl Max: | 1.824 | at alpha= | 14 | deg
JavaFoil+Calcfoil stall+Eppler ext transition |  |  |  | L/D Max: | 75.199 | at alpha= | 1.5 | deg
Re: | 6000000 |  |  | Cd Min: | 0.00811 | at alpha= | 0 | deg
Mach: | 0.5 |  |  | Cl=0 at alpha= | -3.8214 | deg
|  |  |  | @ Cl=0.1, Cd= | 0.035319
|  |  |  | @ Cl=0.4, Cd= | 0.024455
|  |  |  | @ Cl=0.6, Cd= | 0.0087491
alpha (deg) | Cl | Cd | Cm | Cl/Cd
-20 | -0.891 | 0.1386 | -0.008 | -6.426
-19.5 | -0.862 | 0.1516 | -0.007 | -5.687
-19 | -0.836 | 0.14007 | -0.006 | -5.965
-18.5 | -0.809 | 0.13039 | -0.006 | -6.204
-18 | -0.782 | 0.12359 | -0.005 | -6.33
-17.5 | -0.756 | 0.11742 | -0.005 | -6.436
-17 | -0.729 | 0.11072 | -0.004 | -6.584
-16.5 | -0.701 | 0.11985 | -0.004 | -5.845
-16 | -0.674 | 0.11123 | -0.003 | -6.056
-15.5 | -0.647 | 0.10372 | -0.003 | -6.235
-15 | -0.62 | 0.0972 | -0.002 | -6.375
-14.5 | -0.593 | 0.09097 | -0.002 | -6.516
-14 | -0.564 | 0.10206 | -0.001 | -5.53
-13.5 | -0.537 | 0.09209 | -0.001 | -5.832
-13 | -0.51 | 0.08386 | 0 | -6.079
-12.5 | -0.482 | 0.07847 | 0 | -6.148
-12 | -0.455 | 0.07331 | 0.001 | -6.21
-11.5 | -0.427 | 0.07627 | 0.001 | -5.597
-11 | -0.399 | 0.0734 | 0.001 | -5.44
-10.5 | -0.372 | 0.06723 | 0.002 | -5.53
-10 | -0.344 | 0.0625 | 0.002 | -5.51
-9.5 | -0.316 | 0.06307 | 0.002 | -5.016
-9 | -0.289 | 0.05967 | 0.003 | -4.836
-8.5 | -0.261 | 0.05609 | 0.003 | -4.65
-8 | -0.233 | 0.05222 | 0.003 | -4.465
-7.5 | -0.205 | 0.05286 | 0.003 | -3.88
-7 | -0.177 | 0.0497 | 0.004 | -3.566
-6.5 | -0.149 | 0.04667 | 0.004 | -3.2
-6 | -0.121 | 0.04682 | 0.004 | -2.593
-5.5 | -0.093 | 0.04403 | 0.004 | -2.123
-5 | -0.066 | 0.04095 | 0.004 | -1.6
-4.5 | -0.038 | 0.04127 | 0.005 | -0.909
-4 | -0.01 | 0.03864 | 0.005 | -0.246
-3.5 | 0.018 | 0.03858 | 0.005 | 0.479
-3 | 0.059 | 0.03758 | 0.005 | 1.581
-2.5 | 0.123 | 0.03405 | 0.005 | 3.618
-2 | 0.184 | 0.03197 | 0.006 | 5.75
-1.5 | 0.245 | 0.03094 | 0.006 | 7.909
-1 | 0.306 | 0.02994 | 0.006 | 10.235
-0.5 | 0.369 | 0.02919 | 0.006 | 12.631
0 | 0.507 | 0.00811 | 0.007 | 62.471
0.5 | 0.575 | 0.00858 | 0.007 | 67.072
1 | 0.643 | 0.00904 | 0.007 | 71.11
1.5 | 0.705 | 0.00937 | 0.007 | 75.199
2 | 0.766 | 0.01033 | 0.008 | 74.171
2.5 | 0.827 | 0.01369 | 0.012 | 60.43
3 | 0.888 | 0.0143 | 0.012 | 62.095
3.5 | 0.948 | 0.01503 | 0.012 | 63.056
4 | 1.007 | 0.01616 | 0.011 | 62.313
4.5 | 1.065 | 0.01698 | 0.011 | 62.726
5 | 1.123 | 0.01786 | 0.011 | 62.862
5.5 | 1.179 | 0.0189 | 0.011 | 62.362
6 | 1.234 | 0.02005 | 0.011 | 61.558
6.5 | 1.288 | 0.02126 | 0.011 | 60.594
7 | 1.342 | 0.02257 | 0.011 | 59.454
7.5 | 1.393 | 0.02441 | 0.01 | 57.081
8 | 1.443 | 0.02604 | 0.01 | 55.434
8.5 | 1.492 | 0.02773 | 0.01 | 53.809
9 | 1.539 | 0.02866 | 0.01 | 53.698
9.5 | 1.584 | 0.03085 | 0.009 | 51.344
10 | 1.626 | 0.03317 | 0.009 | 49.026
10.5 | 1.666 | 0.03563 | 0.009 | 46.77
11 | 1.703 | 0.03866 | 0.008 | 44.058
11.5 | 1.737 | 0.04181 | 0.008 | 41.542
12 | 1.767 | 0.04516 | 0.008 | 39.117
12.5 | 1.791 | 0.04921 | 0.007 | 36.394
13 | 1.81 | 0.05361 | 0.007 | 33.764
13.5 | 1.823 | 0.05842 | 0.006 | 31.198
14 | 1.824 | 0.06421 | 0.006 | 28.41
14.5 | 1.814 | 0.07077 | 0.005 | 25.627
15 | 1.785 | 0.07831 | 0.005 | 22.796
15.5 | 1.72 | 0.08875 | 0.004 | 19.376
16 | 1.551 | 0.10332 | 0.004 | 15.013
16.5 | 1.198 | 0.25183 | 0.003 | 4.756
17 | 1.224 | 0.29348 | 0.003 | 4.171
17.5 | 1.256 | 0.2355 | 0.002 | 5.334
18 | 1.284 | 0.24845 | 0.001 | 5.168
18.5 | 1.312 | 0.26925 | 0.001 | 4.871
19 | 1.342 | 0.27315 | 0 | 4.915

## 88. Re 6M Mach 0.50 (2)
BIGFOIL.COM POLAR EXPORT
Horten 14.00% thick 10.00% camber
Horten 14.00% thick 10.00% camber |  |  |  | Cl Max: | 1.5202 | at alpha= | 20 | deg
XFOIL ncrit=9 |  |  |  | L/D Max: | 128.603 | at alpha= | 5 | deg
Re: | 6000000 |  |  | Cd Min: | 0.22697 | at alpha= | -20 | deg
Mach: | 0.5 |  |  | Cl=0 at alpha= | -12.4432 | deg
|  |  |  | @ Cl=0.1, Cd= | 0.10638
|  |  |  | @ Cl=0.4, Cd= | 0.038938
|  |  |  | @ Cl=0.6, Cd= | 0.025027
alpha (deg) | Cl | Cd | Cm | Cl/Cd
-20 | -0.3699 | 0.22697 | 0.0353 | -1.6297
-19.5 | -0.3457 | 0.22003 | 0.0315 | -1.5711
-19 | -0.3212 | 0.21348 | 0.0277 | -1.5046
-18.5 | -0.2967 | 0.20694 | 0.0239 | -1.4337
-18 | -0.272 | 0.20047 | 0.0202 | -1.3568
-17.5 | -0.2479 | 0.19404 | 0.0164 | -1.2776
-17 | -0.223 | 0.18774 | 0.0128 | -1.1878
-16.5 | -0.2003 | 0.18047 | 0.0092 | -1.1099
-16 | -0.1743 | 0.17464 | 0.0057 | -0.99805
-15.5 | -0.1474 | 0.16905 | 0.0024 | -0.87193
-15 | -0.1216 | 0.16283 | -0.001 | -0.74679
-14.5 | -0.0969 | 0.15649 | -0.0043 | -0.61921
-14 | -0.0732 | 0.15013 | -0.0076 | -0.48758
-13.5 | -0.049 | 0.14399 | -0.0109 | -0.3403
-13 | -0.0251 | 0.13792 | -0.014 | -0.18199
-12.5 | -0.0025 | 0.13174 | -0.0172 | -0.018977
-12 | 0.0195 | 0.12543 | -0.0202 | 0.15547
-11.5 | 0.0404 | 0.11902 | -0.0232 | 0.33944
-11 | 0.0665 | 0.11415 | -0.0257 | 0.58257
-10.5 | 0.0888 | 0.10848 | -0.0283 | 0.81858
-10 | 0.1147 | 0.10363 | -0.0306 | 1.1068
-9.5 | 0.1362 | 0.09834 | -0.0329 | 1.385
-9 | 0.1573 | 0.0933 | -0.035 | 1.686
-8.5 | 0.1755 | 0.08804 | -0.037 | 1.9934
-8 | 0.1903 | 0.08281 | -0.0388 | 2.298
-7.5 | 0.1976 | 0.07702 | -0.0406 | 2.5656
-7 | 0.205 | 0.07251 | -0.0424 | 2.8272
-6.5 | 0.2039 | 0.06869 | -0.0409 | 2.9684
-5 | 0.2579 | 0.0564 | -0.039 | 4.5727
-4.5 | 0.2805 | 0.0506 | -0.038 | 5.5435
-4 | 0.3143 | 0.04596 | -0.0367 | 6.8386
-3.5 | 0.355 | 0.04188 | -0.0351 | 8.4766
-3 | 0.4038 | 0.03869 | -0.0337 | 10.4368
-2.5 | 0.4545 | 0.03555 | -0.0319 | 12.7848
-2 | 0.5035 | 0.03168 | -0.0291 | 15.8933
-1.5 | 0.5553 | 0.02829 | -0.0261 | 19.6288
-1 | 0.6075 | 0.02448 | -0.0223 | 24.8162
-0.5 | 0.6676 | 0.02211 | -0.0199 | 30.1945
0 | 0.6991 | 0.01071 | -0.0116 | 65.2754
0.5 | 0.7727 | 0.00891 | -0.0117 | 86.7228
1 | 0.8384 | 0.00878 | -0.0096 | 95.4897
1.5 | 0.9048 | 0.00872 | -0.0076 | 103.7615
2 | 0.9697 | 0.00875 | -0.0055 | 110.8229
2.5 | 1.0345 | 0.00896 | -0.0037 | 115.4576
3 | 1.0997 | 0.00914 | -0.0019 | 120.3173
3.5 | 1.1666 | 0.00933 | -0.0005 | 125.0375
4 | 1.2315 | 0.00963 | 0.0011 | 127.8816
4.5 | 1.2918 | 0.0101 | 0.0032 | 127.901
5 | 1.3529 | 0.01052 | 0.0052 | 128.6027
5.5 | 1.4113 | 0.01099 | 0.0076 | 128.4167
6 | 1.4587 | 0.01174 | 0.0111 | 124.2504
6.5 | 1.4392 | 0.01494 | 0.0197 | 96.332
7 | 1.3863 | 0.02035 | 0.0286 | 68.1229
7.5 | 1.3637 | 0.02444 | 0.0349 | 55.7979
8 | 1.3374 | 0.02899 | 0.0403 | 46.1331
8.5 | 1.2983 | 0.03468 | 0.0449 | 37.4366
9 | 1.3003 | 0.03856 | 0.0473 | 33.7215
9.5 | 1.3088 | 0.04223 | 0.0491 | 30.9922
10 | 1.2963 | 0.04741 | 0.0508 | 27.3423
10.5 | 1.291 | 0.05235 | 0.0519 | 24.6609
11 | 1.2998 | 0.05653 | 0.0526 | 22.9931
11.5 | 1.2973 | 0.06163 | 0.053 | 21.0498
12 | 1.2949 | 0.06687 | 0.0531 | 19.3644
12.5 | 1.3055 | 0.07131 | 0.053 | 18.3074
13 | 1.3168 | 0.07577 | 0.0527 | 17.3789
14.5 | 1.4528 | 0.10439 | 0.0063 | 13.917
15 | 1.4724 | 0.10856 | 0.0059 | 13.563
15.5 | 1.4709 | 0.11483 | 0.0047 | 12.8094
16 | 1.4688 | 0.12137 | 0.0031 | 12.1018
16.5 | 1.4767 | 0.12706 | 0.0016 | 11.6221
17 | 1.4869 | 0.13256 | -0.0001 | 11.2168
17.5 | 1.4804 | 0.13995 | -0.0027 | 10.5781
18 | 1.5002 | 0.14465 | -0.0045 | 10.3712
18.5 | 1.4931 | 0.15239 | -0.0077 | 9.7979
19 | 1.5095 | 0.15752 | -0.01 | 9.5829
19.5 | 1.5141 | 0.16409 | -0.0131 | 9.2273
20 | 1.5202 | 0.17061 | -0.0164 | 8.9104

## 89. Re 7M Mach 0.00 (1)
BIGFOIL.COM POLAR EXPORT
Horten 14.00% thick 10.00% camber
Horten 14.00% thick 10.00% camber |  |  |  | Cl Max: | 2.162 | at alpha= | 18.5 | deg
JavaFoil+Calcfoil stall+Eppler ext transition |  |  |  | L/D Max: | 93.429 | at alpha= | 3.5 | deg
Re: | 7000000 |  |  | Cd Min: | 0.00554 | at alpha= | 0 | deg
Mach: | 0 |  |  | Cl=0 at alpha= | -3.8298 | deg
|  |  |  | @ Cl=0.1, Cd= | 0.029948
|  |  |  | @ Cl=0.4, Cd= | 0.015755
|  |  |  | @ Cl=0.6, Cd= | 0.009111
alpha (deg) | Cl | Cd | Cm | Cl/Cd
-19 | -0.412 | 0.16361 | -0.005 | -2.519
-18.5 | -0.42 | 0.15646 | -0.004 | -2.684
-18 | -0.427 | 0.14867 | -0.004 | -2.875
-17.5 | -0.434 | 0.14231 | -0.004 | -3.053
-17 | -0.441 | 0.13616 | -0.003 | -3.239
-16.5 | -0.447 | 0.12997 | -0.003 | -3.439
-16 | -0.452 | 0.12428 | -0.002 | -3.639
-15.5 | -0.457 | 0.11852 | -0.002 | -3.853
-15 | -0.46 | 0.11247 | -0.002 | -4.09
-14.5 | -0.462 | 0.106 | -0.001 | -4.361
-14 | -0.463 | 0.10092 | -0.001 | -4.591
-13.5 | -0.463 | 0.09571 | -0.001 | -4.836
-13 | -0.461 | 0.09032 | 0 | -5.102
-12.5 | -0.457 | 0.08552 | 0 | -5.343
-12 | -0.451 | 0.08114 | 0 | -5.559
-11.5 | -0.443 | 0.0761 | 0.001 | -5.823
-11 | -0.432 | 0.0718 | 0.001 | -6.018
-10.5 | -0.418 | 0.06777 | 0.001 | -6.175
-10 | -0.403 | 0.06402 | 0.002 | -6.287
-9.5 | -0.384 | 0.06018 | 0.002 | -6.383
-9 | -0.363 | 0.05684 | 0.002 | -6.387
-8.5 | -0.339 | 0.05368 | 0.003 | -6.322
-8 | -0.313 | 0.0508 | 0.003 | -6.163
-7.5 | -0.284 | 0.04804 | 0.003 | -5.916
-7 | -0.253 | 0.04536 | 0.003 | -5.571
-6.5 | -0.219 | 0.04299 | 0.004 | -5.088
-6 | -0.182 | 0.04082 | 0.004 | -4.468
-5.5 | -0.144 | 0.03862 | 0.004 | -3.721
-5 | -0.103 | 0.0368 | 0.004 | -2.796
-4.5 | -0.06 | 0.03507 | 0.005 | -1.714
-4 | -0.016 | 0.03356 | 0.005 | -0.463
-3.5 | 0.031 | 0.03172 | 0.005 | 0.967
-3 | 0.078 | 0.03046 | 0.005 | 2.571
-2.5 | 0.127 | 0.02932 | 0.006 | 4.339
-2 | 0.177 | 0.0285 | 0.006 | 6.216
-1.5 | 0.228 | 0.02767 | 0.006 | 8.238
-1 | 0.28 | 0.02698 | 0.006 | 10.362
-0.5 | 0.332 | 0.02597 | 0.006 | 12.782
0 | 0.468 | 0.00554 | 0.007 | 84.428
0.5 | 0.531 | 0.00599 | 0.007 | 88.634
1 | 0.594 | 0.00913 | 0.011 | 65.072
1.5 | 0.654 | 0.00894 | 0.011 | 73.198
2 | 0.714 | 0.00883 | 0.011 | 80.917
2.5 | 0.773 | 0.00918 | 0.011 | 84.257
3 | 0.831 | 0.00929 | 0.011 | 89.46
3.5 | 0.885 | 0.00947 | 0.011 | 93.429
4 | 0.929 | 0.0101 | 0.011 | 91.965
4.5 | 0.976 | 0.01078 | 0.01 | 90.541
5 | 1.027 | 0.01182 | 0.01 | 86.84
5.5 | 1.078 | 0.01237 | 0.01 | 87.136
6 | 1.129 | 0.01301 | 0.01 | 86.764
6.5 | 1.18 | 0.01371 | 0.01 | 86.075
7 | 1.231 | 0.01443 | 0.01 | 85.334
7.5 | 1.282 | 0.01516 | 0.009 | 84.562
8 | 1.332 | 0.01634 | 0.009 | 81.515
8.5 | 1.382 | 0.01589 | 0.009 | 87.007
9 | 1.432 | 0.01685 | 0.009 | 84.97
9.5 | 1.481 | 0.01784 | 0.008 | 83.025
10 | 1.53 | 0.01897 | 0.008 | 80.628
10.5 | 1.578 | 0.02016 | 0.008 | 78.275
11 | 1.626 | 0.02139 | 0.008 | 76.026
11.5 | 1.673 | 0.02279 | 0.007 | 73.41
12 | 1.72 | 0.02434 | 0.007 | 70.655
12.5 | 1.766 | 0.02584 | 0.007 | 68.326
13 | 1.811 | 0.02743 | 0.006 | 66.032
13.5 | 1.856 | 0.0293 | 0.006 | 63.351
14 | 1.9 | 0.03113 | 0.005 | 61.04
14.5 | 1.944 | 0.03304 | 0.005 | 58.832
15 | 1.986 | 0.03517 | 0.004 | 56.47
15.5 | 2.028 | 0.03739 | 0.004 | 54.239
16 | 2.069 | 0.03964 | 0.004 | 52.204
16.5 | 2.108 | 0.0422 | 0.003 | 49.946
17 | 2.129 | 0.04482 | 0.003 | 47.506
17.5 | 2.145 | 0.04753 | 0.002 | 45.128
18 | 2.156 | 0.05059 | 0.002 | 42.613
18.5 | 2.162 | 0.05369 | 0.001 | 40.27
19 | 2.143 | 0.07697 | 0 | 27.843
19.5 | 2.141 | 0.08121 | 0 | 26.365
20 | 2.134 | 0.08564 | -0.001 | 24.92

## 90. Re 7M Mach 0.00 (2)
BIGFOIL.COM POLAR EXPORT
Horten 14.00% thick 10.00% camber
Horten 14.00% thick 10.00% camber |  |  |  | Cl Max: | 2.0725 | at alpha= | 15 | deg
XFOIL ncrit=9 |  |  |  | L/D Max: | 194.327 | at alpha= | 10.5 | deg
Re: | 7000000 |  |  | Cd Min: | 0.08121 | at alpha= | 20 | deg
Mach: | 0 |  |  | Cl=0 at alpha= | -4.7976 | deg
|  |  |  | @ Cl=0.1, Cd= | 0.008596
|  |  |  | @ Cl=0.4, Cd= | 0.0073888
|  |  |  | @ Cl=0.6, Cd= | 0.0071112
alpha (deg) | Cl | Cd | Cm | Cl/Cd
-5.5 | -0.0536 | 0.01914 | -0.0124 | -2.8004
-5 | -0.0236 | 0.00957 | -0.0093 | -2.466
-4.5 | 0.0347 | 0.00902 | -0.0092 | 3.847
-4 | 0.093 | 0.00863 | -0.009 | 10.7764
-3.5 | 0.1507 | 0.00835 | -0.0088 | 18.0479
-3 | 0.2078 | 0.00793 | -0.0085 | 26.2043
-2.5 | 0.2645 | 0.0077 | -0.0081 | 34.3506
-2 | 0.3209 | 0.00752 | -0.0076 | 42.6729
-1.5 | 0.3766 | 0.00741 | -0.0071 | 50.8232
-1 | 0.4318 | 0.00736 | -0.0066 | 58.6685
-0.5 | 0.4867 | 0.00722 | -0.0059 | 67.41
0 | 0.5417 | 0.00712 | -0.0054 | 76.0815
0.5 | 0.5968 | 0.00711 | -0.0049 | 83.9381
1 | 0.6516 | 0.00713 | -0.0045 | 91.3885
1.5 | 0.7068 | 0.00708 | -0.0042 | 99.8305
2 | 0.7628 | 0.00709 | -0.0041 | 107.5882
2.5 | 0.8178 | 0.00712 | -0.0039 | 114.8596
3 | 0.8727 | 0.00721 | -0.0037 | 121.0402
3.5 | 0.9287 | 0.00725 | -0.0038 | 128.0966
4 | 0.9845 | 0.00729 | -0.0039 | 135.048
4.5 | 1.0396 | 0.0074 | -0.004 | 140.4865
5 | 1.0939 | 0.00756 | -0.0041 | 144.6958
5.5 | 1.1492 | 0.00765 | -0.0043 | 150.2222
6 | 1.2044 | 0.00774 | -0.0046 | 155.6072
6.5 | 1.2585 | 0.0079 | -0.0048 | 159.3038
7 | 1.3113 | 0.00812 | -0.0049 | 161.4901
7.5 | 1.365 | 0.00828 | -0.0052 | 164.8551
8 | 1.4188 | 0.00841 | -0.0055 | 168.7039
8.5 | 1.4708 | 0.00862 | -0.0056 | 170.6265
9 | 1.4951 | 0.00794 | -0.0003 | 188.2997
9.5 | 1.5335 | 0.008 | 0.0023 | 191.6875
10 | 1.5795 | 0.00813 | 0.0033 | 194.2804
10.5 | 1.6304 | 0.00839 | 0.003 | 194.3266
11 | 1.6946 | 0.00884 | -0.0005 | 191.6968
11.5 | 1.7693 | 0.00935 | -0.0065 | 189.2299
12 | 1.8305 | 0.0097 | -0.0094 | 188.7113
12.5 | 1.8833 | 0.01017 | -0.0109 | 185.1819
13 | 1.9266 | 0.0109 | -0.0109 | 176.7523
13.5 | 1.9755 | 0.01163 | -0.0124 | 169.8624
14 | 2.0249 | 0.01233 | -0.0143 | 164.2255
14.5 | 2.0661 | 0.01424 | -0.0177 | 145.0913
15 | 2.0725 | 0.01846 | -0.0189 | 112.2698
15.5 | 2.0596 | 0.0229 | -0.0165 | 89.9389
16 | 2.0515 | 0.027 | -0.0145 | 75.9815
16.5 | 2.0259 | 0.03265 | -0.0125 | 62.049
17 | 1.9854 | 0.04016 | -0.011 | 49.4373
17.5 | 1.9735 | 0.04554 | -0.0106 | 43.3355
18 | 1.959 | 0.05132 | -0.0106 | 38.1723
18.5 | 1.9238 | 0.05922 | -0.0105 | 32.4856
19 | 1.9053 | 0.06575 | -0.011 | 28.9779
19.5 | 1.8683 | 0.07437 | -0.0118 | 25.1217
20 | 1.8509 | 0.08121 | -0.0129 | 22.7915

## 91. Re 7M Mach 0.10 (1)
BIGFOIL.COM POLAR EXPORT
Horten 14.00% thick 10.00% camber
Horten 14.00% thick 10.00% camber |  |  |  | Cl Max: | 2.159 | at alpha= | 18.5 | deg
JavaFoil+Calcfoil stall+Eppler ext transition |  |  |  | L/D Max: | 92.591 | at alpha= | 0.5 | deg
Re: | 7000000 |  |  | Cd Min: | 0.00576 | at alpha= | 0.5 | deg
Mach: | 0.1 |  |  | Cl=0 at alpha= | -3.8298 | deg
|  |  |  | @ Cl=0.1, Cd= | 0.030096
|  |  |  | @ Cl=0.4, Cd= | 0.016177
|  |  |  | @ Cl=0.6, Cd= | 0.009161
alpha (deg) | Cl | Cd | Cm | Cl/Cd
-18.5 | -0.372 | 0.15847 | -0.004 | -2.345
-18 | -0.381 | 0.15242 | -0.004 | -2.5
-17.5 | -0.39 | 0.14576 | -0.004 | -2.677
-17 | -0.399 | 0.13897 | -0.003 | -2.87
-16.5 | -0.407 | 0.13209 | -0.003 | -3.082
-16 | -0.415 | 0.12591 | -0.002 | -3.294
-15.5 | -0.421 | 0.11981 | -0.002 | -3.518
-15 | -0.427 | 0.11393 | -0.002 | -3.751
-14.5 | -0.432 | 0.10832 | -0.001 | -3.989
-14 | -0.436 | 0.10322 | -0.001 | -4.22
-13.5 | -0.438 | 0.0972 | -0.001 | -4.502
-13 | -0.438 | 0.09245 | 0 | -4.738
-12.5 | -0.437 | 0.08713 | 0 | -5.011
-12 | -0.433 | 0.08177 | 0 | -5.297
-11.5 | -0.428 | 0.07749 | 0.001 | -5.517
-11 | -0.419 | 0.07278 | 0.001 | -5.752
-10.5 | -0.407 | 0.06892 | 0.001 | -5.907
-10 | -0.393 | 0.06475 | 0.002 | -6.069
-9.5 | -0.376 | 0.06074 | 0.002 | -6.194
-9 | -0.357 | 0.05746 | 0.002 | -6.209
-8.5 | -0.334 | 0.05415 | 0.003 | -6.178
-8 | -0.309 | 0.05116 | 0.003 | -6.047
-7.5 | -0.282 | 0.04843 | 0.003 | -5.812
-7 | -0.251 | 0.04577 | 0.003 | -5.48
-6.5 | -0.218 | 0.04326 | 0.004 | -5.029
-6 | -0.182 | 0.04102 | 0.004 | -4.429
-5.5 | -0.143 | 0.03883 | 0.004 | -3.692
-5 | -0.103 | 0.03696 | 0.004 | -2.781
-4.5 | -0.06 | 0.03483 | 0.005 | -1.726
-4 | -0.016 | 0.03323 | 0.005 | -0.468
-3.5 | 0.031 | 0.03184 | 0.005 | 0.965
-3 | 0.079 | 0.03055 | 0.005 | 2.57
-2.5 | 0.128 | 0.02949 | 0.006 | 4.327
-2 | 0.178 | 0.02862 | 0.006 | 6.212
-1.5 | 0.229 | 0.02782 | 0.006 | 8.223
-1 | 0.281 | 0.02713 | 0.006 | 10.342
-0.5 | 0.333 | 0.02608 | 0.006 | 12.78
0 | 0.47 | 0.00583 | 0.007 | 80.53
0.5 | 0.534 | 0.00576 | 0.007 | 92.591
1 | 0.597 | 0.00917 | 0.011 | 65.054
1.5 | 0.657 | 0.00899 | 0.011 | 73.153
2 | 0.717 | 0.00872 | 0.011 | 82.238
2.5 | 0.777 | 0.00926 | 0.011 | 83.883
3 | 0.834 | 0.00935 | 0.011 | 89.169
3.5 | 0.885 | 0.00964 | 0.011 | 91.78
4 | 0.929 | 0.01034 | 0.011 | 89.838
4.5 | 0.978 | 0.01099 | 0.01 | 88.994
5 | 1.029 | 0.01202 | 0.01 | 85.616
5.5 | 1.081 | 0.01261 | 0.01 | 85.74
6 | 1.132 | 0.01325 | 0.01 | 85.434
6.5 | 1.184 | 0.01392 | 0.01 | 85.028
7 | 1.235 | 0.01465 | 0.01 | 84.298
7.5 | 1.286 | 0.0154 | 0.009 | 83.554
8 | 1.337 | 0.01662 | 0.009 | 80.442
8.5 | 1.387 | 0.01616 | 0.009 | 85.847
9 | 1.437 | 0.01714 | 0.009 | 83.804
9.5 | 1.486 | 0.01816 | 0.009 | 81.819
10 | 1.535 | 0.01931 | 0.008 | 79.467
10.5 | 1.583 | 0.02051 | 0.008 | 77.174
11 | 1.631 | 0.02176 | 0.008 | 74.974
11.5 | 1.678 | 0.02321 | 0.007 | 72.312
12 | 1.725 | 0.02476 | 0.007 | 69.657
12.5 | 1.771 | 0.02633 | 0.007 | 67.264
13 | 1.816 | 0.02796 | 0.006 | 64.972
13.5 | 1.861 | 0.02984 | 0.006 | 62.35
14 | 1.905 | 0.0317 | 0.005 | 60.097
14.5 | 1.948 | 0.03363 | 0.005 | 57.932
15 | 1.991 | 0.03582 | 0.005 | 55.572
15.5 | 2.032 | 0.0381 | 0.004 | 53.341
16 | 2.074 | 0.04038 | 0.004 | 51.349
16.5 | 2.111 | 0.043 | 0.003 | 49.101
17 | 2.132 | 0.04568 | 0.003 | 46.668
17.5 | 2.146 | 0.04847 | 0.002 | 44.276
18 | 2.155 | 0.05162 | 0.002 | 41.749
18.5 | 2.159 | 0.05478 | 0.001 | 39.413
19 | 2.138 | 0.07874 | 0 | 27.149
19.5 | 2.133 | 0.08303 | 0 | 25.684
20 | 2.123 | 0.08762 | -0.001 | 24.227

## 92. Re 7M Mach 0.10 (2)
BIGFOIL.COM POLAR EXPORT
Horten 14.00% thick 10.00% camber
Horten 14.00% thick 10.00% camber |  |  |  | Cl Max: | 2.0708 | at alpha= | 14.5 | deg
XFOIL ncrit=9 |  |  |  | L/D Max: | 192.752 | at alpha= | 10 | deg
Re: | 7000000 |  |  | Cd Min: | 0.0973 | at alpha= | -10.5 | deg
Mach: | 0.1 |  |  | Cl=0 at alpha= | -4.8521 | deg
|  |  |  | @ Cl=0.1, Cd= | 0.0087612
|  |  |  | @ Cl=0.4, Cd= | 0.0074383
|  |  |  | @ Cl=0.6, Cd= | 0.0071403
alpha (deg) | Cl | Cd | Cm | Cl/Cd
-10.5 | -0.0314 | 0.0973 | -0.0287 | -0.32271
-10 | -0.0182 | 0.09243 | -0.0305 | -0.19691
-9.5 | -0.0022 | 0.08843 | -0.0319 | -0.024878
-9 | 0.0033 | 0.0834 | -0.0334 | 0.039568
-8.5 | 0.0137 | 0.08002 | -0.0346 | 0.17121
-8 | 0.0111 | 0.07665 | -0.0337 | 0.14481
-7.5 | 0.0075 | 0.0725 | -0.0318 | 0.10345
-7 | 0.0169 | 0.06731 | -0.0317 | 0.25108
-5 | -0.0142 | 0.01487 | -0.0102 | -0.95494
-4.5 | 0.0338 | 0.00933 | -0.0095 | 3.6227
-4 | 0.0929 | 0.0088 | -0.0094 | 10.5568
-3.5 | 0.1515 | 0.00848 | -0.0092 | 17.8656
-3 | 0.2094 | 0.00805 | -0.0089 | 26.0124
-2.5 | 0.2668 | 0.00776 | -0.0085 | 34.3814
-2 | 0.3238 | 0.00757 | -0.008 | 42.7741
-1.5 | 0.3799 | 0.00746 | -0.0074 | 50.9249
-1 | 0.4356 | 0.0074 | -0.0068 | 58.8649
-0.5 | 0.4912 | 0.00726 | -0.0062 | 67.6584
0 | 0.5464 | 0.00715 | -0.0056 | 76.4196
0.5 | 0.6017 | 0.00714 | -0.0051 | 84.2717
1 | 0.6571 | 0.00717 | -0.0047 | 91.6457
1.5 | 0.7126 | 0.00711 | -0.0043 | 100.225
2 | 0.769 | 0.00712 | -0.0041 | 108.0056
2.5 | 0.8242 | 0.00716 | -0.0039 | 115.1117
3 | 0.8796 | 0.00725 | -0.0037 | 121.3241
3.5 | 0.9362 | 0.00728 | -0.0038 | 128.5989
4 | 0.9923 | 0.00734 | -0.0039 | 135.1907
4.5 | 1.0475 | 0.00746 | -0.0039 | 140.4155
5 | 1.1024 | 0.00761 | -0.0039 | 144.862
5.5 | 1.1583 | 0.00769 | -0.0042 | 150.6242
6 | 1.2139 | 0.0078 | -0.0044 | 155.6282
6.5 | 1.268 | 0.00798 | -0.0046 | 158.8972
7 | 1.3212 | 0.00821 | -0.0046 | 160.9257
7.5 | 1.3757 | 0.00835 | -0.0049 | 164.7545
8 | 1.4297 | 0.00849 | -0.0051 | 168.3981
8.5 | 1.4816 | 0.00873 | -0.0051 | 169.7136
9 | 1.5065 | 0.00811 | 0.0002 | 185.7583
9.5 | 1.5448 | 0.0081 | 0.003 | 190.716
10 | 1.5902 | 0.00825 | 0.0042 | 192.7515
10.5 | 1.6414 | 0.00856 | 0.0039 | 191.7523
11 | 1.7088 | 0.00906 | -0.0002 | 188.6093
11.5 | 1.7845 | 0.00953 | -0.0061 | 187.2508
12 | 1.8456 | 0.00992 | -0.0089 | 186.0484
12.5 | 1.8959 | 0.01049 | -0.0098 | 180.734
13 | 1.9386 | 0.01132 | -0.0098 | 171.2544
13.5 | 1.988 | 0.01209 | -0.0114 | 164.4334
14 | 2.0344 | 0.01335 | -0.0141 | 152.3895
14.5 | 2.0708 | 0.01654 | -0.0189 | 125.1995
15 | 2.0522 | 0.02153 | -0.0165 | 95.3182
15.5 | 2.0398 | 0.0259 | -0.0141 | 78.7568
16 | 2.0209 | 0.03096 | -0.012 | 65.2745
16.5 | 1.9932 | 0.03706 | -0.0103 | 53.7831
17 | 1.9555 | 0.04461 | -0.0092 | 43.8355
17.5 | 1.9466 | 0.04987 | -0.0091 | 39.0335
18 | 1.9301 | 0.05595 | -0.0092 | 34.4969
18.5 | 1.8979 | 0.0637 | -0.0094 | 29.7943
19 | 1.8781 | 0.07052 | -0.0101 | 26.6322
19.5 | 1.8455 | 0.07883 | -0.011 | 23.4111

## 93. Re 7M Mach 0.25 (1)
BIGFOIL.COM POLAR EXPORT
Horten 14.00% thick 10.00% camber
Horten 14.00% thick 10.00% camber |  |  |  | Cl Max: | 2.141 | at alpha= | 17.5 | deg
JavaFoil+Calcfoil stall+Eppler ext transition |  |  |  | L/D Max: | 103.993 | at alpha= | 1 | deg
Re: | 7000000 |  |  | Cd Min: | 0.00551 | at alpha= | 0.5 | deg
Mach: | 0.25 |  |  | Cl=0 at alpha= | -3.8298 | deg
|  |  |  | @ Cl=0.1, Cd= | 0.030851
|  |  |  | @ Cl=0.4, Cd= | 0.017867
|  |  |  | @ Cl=0.6, Cd= | 0.0058117
alpha (deg) | Cl | Cd | Cm | Cl/Cd
-15 | -0.067 | 0.12172 | -0.002 | -0.547
-14.5 | -0.091 | 0.12217 | -0.001 | -0.746
-14 | -0.159 | 0.11244 | -0.001 | -1.412
-13.5 | -0.196 | 0.10607 | -0.001 | -1.849
-13 | -0.226 | 0.10045 | 0 | -2.25
-12.5 | -0.251 | 0.09626 | 0 | -2.607
-12 | -0.272 | 0.08997 | 0 | -3.021
-11.5 | -0.289 | 0.0852 | 0.001 | -3.387
-11 | -0.3 | 0.08116 | 0.001 | -3.696
-10.5 | -0.307 | 0.07627 | 0.001 | -4.025
-10 | -0.31 | 0.07111 | 0.002 | -4.356
-9.5 | -0.308 | 0.06667 | 0.002 | -4.625
-9 | -0.303 | 0.06189 | 0.002 | -4.888
-8.5 | -0.292 | 0.05799 | 0.003 | -5.039
-8 | -0.277 | 0.05451 | 0.003 | -5.088
-7.5 | -0.258 | 0.05093 | 0.003 | -5.067
-7 | -0.234 | 0.04791 | 0.003 | -4.894
-6.5 | -0.207 | 0.04506 | 0.004 | -4.588
-6 | -0.175 | 0.04258 | 0.004 | -4.112
-5.5 | -0.14 | 0.04026 | 0.004 | -3.474
-5 | -0.101 | 0.03776 | 0.004 | -2.682
-4.5 | -0.06 | 0.03577 | 0.005 | -1.67
-4 | -0.016 | 0.03415 | 0.005 | -0.455
-3.5 | 0.031 | 0.03262 | 0.005 | 0.948
-3 | 0.079 | 0.03133 | 0.005 | 2.532
-2.5 | 0.129 | 0.03019 | 0.006 | 4.287
-2 | 0.181 | 0.02923 | 0.006 | 6.188
-1.5 | 0.233 | 0.02805 | 0.006 | 8.312
-1 | 0.286 | 0.02742 | 0.006 | 10.446
-0.5 | 0.34 | 0.02682 | 0.007 | 12.693
0 | 0.481 | 0.00578 | 0.007 | 83.22
0.5 | 0.547 | 0.00551 | 0.007 | 99.236
1 | 0.612 | 0.00588 | 0.008 | 103.993
1.5 | 0.673 | 0.00933 | 0.011 | 72.189
2 | 0.733 | 0.00947 | 0.011 | 77.43
2.5 | 0.789 | 0.00968 | 0.011 | 81.5
3 | 0.835 | 0.01027 | 0.011 | 81.367
3.5 | 0.886 | 0.01089 | 0.011 | 81.339
4 | 0.939 | 0.0115 | 0.011 | 81.612
4.5 | 0.992 | 0.01212 | 0.011 | 81.87
5 | 1.046 | 0.01272 | 0.01 | 82.221
5.5 | 1.099 | 0.01374 | 0.01 | 80.02
6 | 1.152 | 0.01443 | 0.01 | 79.846
6.5 | 1.205 | 0.01516 | 0.01 | 79.46
7 | 1.257 | 0.01591 | 0.01 | 79.024
7.5 | 1.309 | 0.01678 | 0.01 | 78.008
8 | 1.361 | 0.01776 | 0.009 | 76.597
8.5 | 1.411 | 0.01943 | 0.009 | 72.655
9 | 1.462 | 0.01874 | 0.009 | 78.031
9.5 | 1.512 | 0.01994 | 0.009 | 75.806
10 | 1.561 | 0.02122 | 0.008 | 73.542
10.5 | 1.609 | 0.02257 | 0.008 | 71.307
11 | 1.657 | 0.02391 | 0.008 | 69.326
11.5 | 1.704 | 0.02555 | 0.007 | 66.721
12 | 1.751 | 0.02724 | 0.007 | 64.269
12.5 | 1.797 | 0.02898 | 0.007 | 61.984
13 | 1.841 | 0.03087 | 0.006 | 59.648
13.5 | 1.885 | 0.03294 | 0.006 | 57.246
14 | 1.929 | 0.03503 | 0.005 | 55.06
14.5 | 1.971 | 0.03723 | 0.005 | 52.934
15 | 2.012 | 0.0397 | 0.005 | 50.684
15.5 | 2.052 | 0.04222 | 0.004 | 48.615
16 | 2.092 | 0.04492 | 0.004 | 46.566
16.5 | 2.127 | 0.04786 | 0.003 | 44.435
17 | 2.139 | 0.05084 | 0.003 | 42.069
17.5 | 2.141 | 0.05424 | 0.002 | 39.478
18 | 2.136 | 0.05773 | 0.002 | 37.005
18.5 | 2.103 | 0.0845 | 0.001 | 24.892
19 | 2.083 | 0.08957 | 0 | 23.26
19.5 | 2.055 | 0.09478 | 0 | 21.684
20 | 2.019 | 0.1001 | -0.001 | 20.172

## 94. Re 7M Mach 0.25 (2)
BIGFOIL.COM POLAR EXPORT
Horten 14.00% thick 10.00% camber
Horten 14.00% thick 10.00% camber |  |  |  | Cl Max: | 1.9973 | at alpha= | 13.5 | deg
XFOIL ncrit=9 |  |  |  | L/D Max: | 181.737 | at alpha= | 9.5 | deg
Re: | 7000000 |  |  | Cd Min: | 0.08474 | at alpha= | 18.5 | deg
Mach: | 0.25 |  |  | Cl=0 at alpha= | -99 | deg
|  |  |  | @ Cl=0.1, Cd= | 0.01767
|  |  |  | @ Cl=0.4, Cd= | 0.007766
|  |  |  | @ Cl=0.6, Cd= | 0.0073657
alpha (deg) | Cl | Cd | Cm | Cl/Cd
-3.5 | 0.1777 | 0.01767 | -0.0131 | 10.0566
-3 | 0.2161 | 0.00918 | -0.0106 | 23.5403
-2.5 | 0.2788 | 0.00838 | -0.0105 | 33.2697
-2 | 0.3394 | 0.00795 | -0.01 | 42.6918
-1.5 | 0.3986 | 0.00777 | -0.0093 | 51.2999
-1 | 0.4577 | 0.0076 | -0.0086 | 60.2237
-0.5 | 0.5164 | 0.0075 | -0.0079 | 68.8533
0 | 0.5727 | 0.00738 | -0.0068 | 77.6016
0.5 | 0.6298 | 0.00735 | -0.006 | 85.6871
1 | 0.6882 | 0.00731 | -0.0055 | 94.145
1.5 | 0.7455 | 0.00728 | -0.0048 | 102.4038
2 | 0.8031 | 0.00733 | -0.0043 | 109.5634
2.5 | 0.8605 | 0.00741 | -0.0039 | 116.1269
3 | 0.9195 | 0.00744 | -0.0038 | 123.5887
3.5 | 0.9776 | 0.0075 | -0.0036 | 130.3467
4 | 1.0351 | 0.00763 | -0.0034 | 135.6619
4.5 | 1.0924 | 0.00779 | -0.0032 | 140.2311
5 | 1.1511 | 0.00787 | -0.0033 | 146.2643
5.5 | 1.2088 | 0.00801 | -0.0032 | 150.9114
6 | 1.2651 | 0.00822 | -0.0031 | 153.9051
6.5 | 1.3209 | 0.00846 | -0.0029 | 156.1348
7 | 1.3782 | 0.0086 | -0.0029 | 160.2558
7.5 | 1.4341 | 0.00881 | -0.0028 | 162.7809
8 | 1.4875 | 0.00911 | -0.0023 | 163.2821
8.5 | 1.5393 | 0.00945 | -0.0017 | 162.8889
9 | 1.587 | 0.00944 | -0.0001 | 168.1144
9.5 | 1.6011 | 0.00881 | 0.008 | 181.7367
10 | 1.638 | 0.00915 | 0.0114 | 179.0164
10.5 | 1.705 | 0.0098 | 0.0081 | 173.9796
11 | 1.7907 | 0.01033 | 0.0013 | 173.3495
11.5 | 1.8623 | 0.011 | -0.003 | 169.3
12 | 1.898 | 0.01225 | -0.0019 | 154.9388
12.5 | 1.9389 | 0.01574 | -0.0074 | 123.183
13 | 1.9794 | 0.01858 | -0.0108 | 106.5339
13.5 | 1.9973 | 0.02299 | -0.0135 | 86.8769
14 | 1.9456 | 0.02986 | -0.0089 | 65.1574
14.5 | 1.91 | 0.03617 | -0.0061 | 52.8062
15 | 1.8997 | 0.04104 | -0.0046 | 46.289
15.5 | 1.8761 | 0.04726 | -0.0034 | 39.6974
16 | 1.8466 | 0.05431 | -0.0027 | 34.0011
16.5 | 1.8412 | 0.05955 | -0.0027 | 30.9186
17 | 1.8243 | 0.06594 | -0.003 | 27.6661
17.5 | 1.7938 | 0.07383 | -0.0035 | 24.2964
18 | 1.8037 | 0.07795 | -0.0043 | 23.1392
18.5 | 1.7877 | 0.08474 | -0.0053 | 21.0963

## 95. Re 7M Mach 0.50 (1)
BIGFOIL.COM POLAR EXPORT
Horten 14.00% thick 10.00% camber
Horten 14.00% thick 10.00% camber |  |  |  | Cl Max: | 1.825 | at alpha= | 14 | deg
JavaFoil+Calcfoil stall+Eppler ext transition |  |  |  | L/D Max: | 75.989 | at alpha= | 1.5 | deg
Re: | 7000000 |  |  | Cd Min: | 0.00785 | at alpha= | 0 | deg
Mach: | 0.5 |  |  | Cl=0 at alpha= | -3.8214 | deg
|  |  |  | @ Cl=0.1, Cd= | 0.034913
|  |  |  | @ Cl=0.4, Cd= | 0.02426
|  |  |  | @ Cl=0.6, Cd= | 0.0084913
alpha (deg) | Cl | Cd | Cm | Cl/Cd
-20 | -0.891 | 0.13706 | -0.008 | -6.5
-19.5 | -0.862 | 0.14897 | -0.007 | -5.789
-19 | -0.836 | 0.13806 | -0.006 | -6.054
-18.5 | -0.809 | 0.12926 | -0.006 | -6.261
-18 | -0.783 | 0.12218 | -0.005 | -6.406
-17.5 | -0.756 | 0.11589 | -0.005 | -6.524
-17 | -0.729 | 0.10958 | -0.004 | -6.656
-16.5 | -0.701 | 0.11863 | -0.004 | -5.907
-16 | -0.674 | 0.10892 | -0.003 | -6.185
-15.5 | -0.647 | 0.10211 | -0.003 | -6.334
-15 | -0.62 | 0.09586 | -0.002 | -6.466
-14.5 | -0.593 | 0.08992 | -0.002 | -6.595
-14 | -0.564 | 0.10049 | -0.001 | -5.617
-13.5 | -0.537 | 0.09016 | -0.001 | -5.957
-13 | -0.51 | 0.08304 | 0 | -6.14
-12.5 | -0.483 | 0.07769 | 0 | -6.214
-12 | -0.456 | 0.07242 | 0.001 | -6.291
-11.5 | -0.427 | 0.07497 | 0.001 | -5.697
-11 | -0.399 | 0.07111 | 0.001 | -5.617
-10.5 | -0.372 | 0.06614 | 0.002 | -5.624
-10 | -0.345 | 0.06173 | 0.002 | -5.583
-9.5 | -0.316 | 0.06264 | 0.002 | -5.052
-9 | -0.289 | 0.05867 | 0.003 | -4.92
-8.5 | -0.261 | 0.05532 | 0.003 | -4.716
-8 | -0.233 | 0.05142 | 0.003 | -4.536
-7.5 | -0.205 | 0.05213 | 0.003 | -3.936
-7 | -0.177 | 0.04918 | 0.004 | -3.605
-6.5 | -0.149 | 0.04632 | 0.004 | -3.226
-6 | -0.121 | 0.04605 | 0.004 | -2.637
-5.5 | -0.093 | 0.04346 | 0.004 | -2.151
-5 | -0.066 | 0.04076 | 0.004 | -1.608
-4.5 | -0.038 | 0.04053 | 0.005 | -0.926
-4 | -0.01 | 0.03812 | 0.005 | -0.25
-3.5 | 0.018 | 0.03832 | 0.005 | 0.483
-3 | 0.059 | 0.03711 | 0.005 | 1.601
-2.5 | 0.123 | 0.03368 | 0.005 | 3.658
-2 | 0.184 | 0.03168 | 0.006 | 5.805
-1.5 | 0.245 | 0.03067 | 0.006 | 7.981
-1 | 0.307 | 0.02966 | 0.006 | 10.335
-0.5 | 0.369 | 0.02897 | 0.007 | 12.734
0 | 0.508 | 0.00785 | 0.007 | 64.766
0.5 | 0.577 | 0.00833 | 0.007 | 69.259
1 | 0.644 | 0.0088 | 0.007 | 73.122
1.5 | 0.706 | 0.00929 | 0.007 | 75.989
2 | 0.767 | 0.0102 | 0.008 | 75.193
2.5 | 0.828 | 0.01339 | 0.012 | 61.846
3 | 0.889 | 0.01403 | 0.012 | 63.348
3.5 | 0.948 | 0.01477 | 0.012 | 64.209
4 | 1.008 | 0.01586 | 0.011 | 63.531
4.5 | 1.066 | 0.01666 | 0.011 | 63.964
5 | 1.123 | 0.01759 | 0.011 | 63.842
5.5 | 1.18 | 0.0186 | 0.011 | 63.421
6 | 1.235 | 0.01974 | 0.011 | 62.562
6.5 | 1.289 | 0.02087 | 0.011 | 61.772
7 | 1.342 | 0.02261 | 0.011 | 59.371
7.5 | 1.394 | 0.02405 | 0.01 | 57.975
8 | 1.444 | 0.02561 | 0.01 | 56.404
8.5 | 1.493 | 0.02766 | 0.01 | 53.969
9 | 1.54 | 0.02837 | 0.01 | 54.279
9.5 | 1.585 | 0.03045 | 0.009 | 52.054
10 | 1.627 | 0.03265 | 0.009 | 49.837
10.5 | 1.667 | 0.03533 | 0.009 | 47.179
11 | 1.704 | 0.03823 | 0.008 | 44.575
11.5 | 1.738 | 0.04124 | 0.008 | 42.146
12 | 1.767 | 0.04469 | 0.008 | 39.55
12.5 | 1.792 | 0.04871 | 0.007 | 36.786
13 | 1.811 | 0.0529 | 0.007 | 34.238
13.5 | 1.824 | 0.05769 | 0.006 | 31.611
14 | 1.825 | 0.06346 | 0.006 | 28.759
14.5 | 1.815 | 0.06965 | 0.005 | 26.055
15 | 1.786 | 0.07766 | 0.005 | 22.996
15.5 | 1.721 | 0.08746 | 0.004 | 19.674
16 | 1.552 | 0.10173 | 0.004 | 15.256
16.5 | 1.199 | 0.24736 | 0.003 | 4.845
17 | 1.225 | 0.28719 | 0.003 | 4.265
17.5 | 1.256 | 0.25139 | 0.002 | 4.995
18 | 1.284 | 0.26351 | 0.001 | 4.873
18.5 | 1.312 | 0.28311 | 0.001 | 4.634
19 | 1.343 | 0.28748 | 0 | 4.671

## 96. Re 7M Mach 0.50 (2)
BIGFOIL.COM POLAR EXPORT
Horten 14.00% thick 10.00% camber
Horten 14.00% thick 10.00% camber |  |  |  | Cl Max: | 1.5347 | at alpha= | 20 | deg
XFOIL ncrit=9 |  |  |  | L/D Max: | 136.094 | at alpha= | 5 | deg
Re: | 7000000 |  |  | Cd Min: | 0.2262 | at alpha= | -20 | deg
Mach: | 0.5 |  |  | Cl=0 at alpha= | -12.4452 | deg
|  |  |  | @ Cl=0.1, Cd= | 0.10632
|  |  |  | @ Cl=0.4, Cd= | 0.038248
|  |  |  | @ Cl=0.6, Cd= | 0.024144
alpha (deg) | Cl | Cd | Cm | Cl/Cd
-20 | -0.3699 | 0.2262 | 0.0347 | -1.6353
-19.5 | -0.3441 | 0.21999 | 0.031 | -1.5642
-19 | -0.3197 | 0.21345 | 0.0272 | -1.4978
-18.5 | -0.2951 | 0.20691 | 0.0234 | -1.4262
-18 | -0.2703 | 0.20044 | 0.0197 | -1.3485
-17.5 | -0.2468 | 0.1937 | 0.0159 | -1.2741
-17 | -0.2226 | 0.18717 | 0.0123 | -1.1893
-16.5 | -0.2007 | 0.17951 | 0.0086 | -1.118
-16 | -0.1746 | 0.17367 | 0.0051 | -1.0054
-15.5 | -0.1476 | 0.16815 | 0.0017 | -0.87779
-15 | -0.1214 | 0.1624 | -0.0016 | -0.74754
-14.5 | -0.0954 | 0.1564 | -0.0048 | -0.60997
-14 | -0.0714 | 0.15001 | -0.0081 | -0.47597
-13.5 | -0.047 | 0.14385 | -0.0114 | -0.32673
-13 | -0.023 | 0.13793 | -0.0146 | -0.16675
-12.5 | -0.0024 | 0.13111 | -0.0178 | -0.018305
-12 | 0.0195 | 0.1248 | -0.0208 | 0.15625
-11.5 | 0.0423 | 0.1187 | -0.0237 | 0.35636
-10 | 0.1144 | 0.10323 | -0.0312 | 1.1082
-9.5 | 0.1365 | 0.09811 | -0.0334 | 1.3913
-9 | 0.1591 | 0.09314 | -0.0355 | 1.7082
-8.5 | 0.1575 | 0.08483 | -0.0382 | 1.8567
-8 | 0.1799 | 0.08084 | -0.0398 | 2.2254
-7.5 | 0.1931 | 0.07609 | -0.0413 | 2.5378
-7 | 0.2012 | 0.07192 | -0.0429 | 2.7976
-6.5 | 0.2018 | 0.06842 | -0.0409 | 2.9494
-6 | 0.2103 | 0.06435 | -0.0398 | 3.2681
-5.5 | 0.228 | 0.0597 | -0.0396 | 3.8191
-5 | 0.2517 | 0.05505 | -0.039 | 4.5722
-4.5 | 0.2815 | 0.05054 | -0.0382 | 5.5698
-4 | 0.3157 | 0.04591 | -0.0369 | 6.8765
-3.5 | 0.3534 | 0.04105 | -0.035 | 8.609
-3 | 0.4033 | 0.03805 | -0.0336 | 10.5992
-2.5 | 0.4548 | 0.03514 | -0.0319 | 12.9425
-2 | 0.5041 | 0.03143 | -0.0292 | 16.0388
-1.5 | 0.5539 | 0.0274 | -0.0255 | 20.2153
-1 | 0.607 | 0.02365 | -0.0218 | 25.666
0 | 0.7022 | 0.00905 | -0.0129 | 77.5912
0.5 | 0.7716 | 0.00865 | -0.0114 | 89.2023
1 | 0.8374 | 0.0084 | -0.0092 | 99.6905
1.5 | 0.9041 | 0.00838 | -0.0073 | 107.8878
2 | 0.9694 | 0.00848 | -0.0053 | 114.316
2.5 | 1.0348 | 0.00866 | -0.0035 | 119.4919
3 | 1.1027 | 0.00877 | -0.0021 | 125.7355
3.5 | 1.17 | 0.00899 | -0.0008 | 130.1446
4 | 1.2342 | 0.00932 | 0.0009 | 132.4249
4.5 | 1.2977 | 0.00969 | 0.0027 | 133.9216
5 | 1.3623 | 0.01001 | 0.0043 | 136.0939
5.5 | 1.422 | 0.01049 | 0.0065 | 135.5577
6 | 1.4715 | 0.01122 | 0.0099 | 131.1497
6.5 | 1.5008 | 0.01222 | 0.0158 | 122.8151
7 | 1.4618 | 0.01693 | 0.024 | 86.3438
7.5 | 1.4242 | 0.02155 | 0.0319 | 66.0882
8 | 1.3728 | 0.02708 | 0.0391 | 50.6942
8.5 | 1.3438 | 0.032 | 0.0439 | 41.9937
9 | 1.3431 | 0.03589 | 0.0467 | 37.4227
9.5 | 1.3341 | 0.04049 | 0.0491 | 32.9489
10 | 1.313 | 0.0461 | 0.0511 | 28.4816
10.5 | 1.3202 | 0.05017 | 0.0522 | 26.3145
11 | 1.3284 | 0.05431 | 0.053 | 24.4596
11.5 | 1.3185 | 0.05982 | 0.0535 | 22.0411
12 | 1.3201 | 0.06473 | 0.0537 | 20.3939
12.5 | 1.3259 | 0.06948 | 0.0537 | 19.0832
13 | 1.3295 | 0.07447 | 0.0534 | 17.8528
14 | 1.4869 | 0.09566 | 0.0073 | 15.5436
14.5 | 1.4842 | 0.10157 | 0.0069 | 14.6126
15 | 1.4917 | 0.10678 | 0.0063 | 13.9698
15.5 | 1.4837 | 0.11363 | 0.005 | 13.0573
16 | 1.4884 | 0.11944 | 0.0037 | 12.4615
16.5 | 1.496 | 0.12512 | 0.0022 | 11.9565
17 | 1.4947 | 0.13179 | 0.0001 | 11.3415
17.5 | 1.4975 | 0.13815 | -0.0021 | 10.8397
18 | 1.5144 | 0.14316 | -0.0039 | 10.5784
18.5 | 1.5023 | 0.15141 | -0.0074 | 9.9221
19 | 1.5248 | 0.15585 | -0.0093 | 9.7838
19.5 | 1.524 | 0.163 | -0.0127 | 9.3497
20 | 1.5347 | 0.16896 | -0.0157 | 9.0832

## 97. Re 8M Mach 0.00 (1)
BIGFOIL.COM POLAR EXPORT
Horten 14.00% thick 10.00% camber
Horten 14.00% thick 10.00% camber |  |  |  | Cl Max: | 2.156 | at alpha= | 18 | deg
JavaFoil+Calcfoil stall+Eppler ext transition |  |  |  | L/D Max: | 94.99 | at alpha= | 4 | deg
Re: | 8000000 |  |  | Cd Min: | 0.00555 | at alpha= | 0 | deg
Mach: | 0 |  |  | Cl=0 at alpha= | -3.8298 | deg
|  |  |  | @ Cl=0.1, Cd= | 0.029715
|  |  |  | @ Cl=0.4, Cd= | 0.01562
|  |  |  | @ Cl=0.6, Cd= | 0.008952
alpha (deg) | Cl | Cd | Cm | Cl/Cd
-19 | -0.412 | 0.16137 | -0.005 | -2.554
-18.5 | -0.42 | 0.15577 | -0.004 | -2.696
-18 | -0.427 | 0.148 | -0.004 | -2.888
-17.5 | -0.435 | 0.14158 | -0.004 | -3.069
-17 | -0.441 | 0.13537 | -0.003 | -3.258
-16.5 | -0.447 | 0.12916 | -0.003 | -3.461
-16 | -0.452 | 0.12322 | -0.002 | -3.671
-15.5 | -0.457 | 0.11641 | -0.002 | -3.923
-15 | -0.46 | 0.11151 | -0.002 | -4.126
-14.5 | -0.462 | 0.10517 | -0.001 | -4.397
-14 | -0.463 | 0.09984 | -0.001 | -4.641
-13.5 | -0.463 | 0.09483 | -0.001 | -4.882
-13 | -0.461 | 0.08988 | 0 | -5.127
-12.5 | -0.457 | 0.08487 | 0 | -5.385
-12 | -0.451 | 0.08041 | 0 | -5.611
-11.5 | -0.443 | 0.07543 | 0.001 | -5.876
-11 | -0.432 | 0.07128 | 0.001 | -6.063
-10.5 | -0.419 | 0.06756 | 0.001 | -6.195
-10 | -0.403 | 0.06349 | 0.002 | -6.341
-9.5 | -0.384 | 0.05977 | 0.002 | -6.428
-9 | -0.363 | 0.05652 | 0.002 | -6.425
-8.5 | -0.34 | 0.05321 | 0.003 | -6.38
-8 | -0.313 | 0.05037 | 0.003 | -6.217
-7.5 | -0.284 | 0.04762 | 0.003 | -5.97
-7 | -0.253 | 0.04503 | 0.003 | -5.615
-6.5 | -0.219 | 0.0427 | 0.004 | -5.125
-6 | -0.182 | 0.0405 | 0.004 | -4.504
-5.5 | -0.144 | 0.03837 | 0.004 | -3.746
-5 | -0.103 | 0.03651 | 0.004 | -2.819
-4.5 | -0.06 | 0.03477 | 0.005 | -1.729
-4 | -0.016 | 0.03331 | 0.005 | -0.466
-3.5 | 0.031 | 0.03147 | 0.005 | 0.975
-3 | 0.078 | 0.0302 | 0.005 | 2.595
-2.5 | 0.127 | 0.02912 | 0.006 | 4.371
-2 | 0.177 | 0.02826 | 0.006 | 6.275
-1.5 | 0.228 | 0.02746 | 0.006 | 8.307
-1 | 0.28 | 0.02671 | 0.006 | 10.474
-0.5 | 0.332 | 0.02569 | 0.007 | 12.938
0 | 0.468 | 0.00555 | 0.007 | 84.223
0.5 | 0.531 | 0.00607 | 0.007 | 87.496
1 | 0.594 | 0.00897 | 0.011 | 66.23
1.5 | 0.654 | 0.00879 | 0.011 | 74.411
2 | 0.714 | 0.00868 | 0.011 | 82.316
2.5 | 0.774 | 0.00903 | 0.011 | 85.684
3 | 0.832 | 0.00913 | 0.011 | 91.115
3.5 | 0.886 | 0.00933 | 0.011 | 94.964
4 | 0.932 | 0.00981 | 0.011 | 94.99
4.5 | 0.978 | 0.0105 | 0.01 | 93.214
5 | 1.029 | 0.01155 | 0.01 | 89.061
5.5 | 1.079 | 0.01219 | 0.01 | 88.54
6 | 1.13 | 0.01279 | 0.01 | 88.316
6.5 | 1.181 | 0.01345 | 0.01 | 87.845
7 | 1.232 | 0.01416 | 0.01 | 87.017
7.5 | 1.283 | 0.01498 | 0.009 | 85.637
8 | 1.333 | 0.01611 | 0.009 | 82.783
8.5 | 1.383 | 0.01565 | 0.009 | 88.419
9 | 1.433 | 0.01663 | 0.009 | 86.183
9.5 | 1.482 | 0.01769 | 0.008 | 83.805
10 | 1.531 | 0.01876 | 0.008 | 81.589
10.5 | 1.579 | 0.01988 | 0.008 | 79.426
11 | 1.627 | 0.02118 | 0.008 | 76.809
11.5 | 1.674 | 0.02261 | 0.007 | 74.053
12 | 1.721 | 0.02408 | 0.007 | 71.457
12.5 | 1.767 | 0.02555 | 0.007 | 69.151
13 | 1.812 | 0.02729 | 0.006 | 66.408
13.5 | 1.857 | 0.02903 | 0.006 | 63.96
14 | 1.901 | 0.0308 | 0.005 | 61.724
14.5 | 1.944 | 0.03284 | 0.005 | 59.207
15 | 1.987 | 0.03493 | 0.004 | 56.891
15.5 | 2.029 | 0.03703 | 0.004 | 54.788
16 | 2.07 | 0.03947 | 0.004 | 52.437
16.5 | 2.108 | 0.04192 | 0.003 | 50.289
17 | 2.13 | 0.0445 | 0.003 | 47.87
17.5 | 2.145 | 0.0474 | 0.002 | 45.266
18 | 2.156 | 0.05029 | 0.002 | 42.883
18.5 | 2.143 | 0.0715 | 0.001 | 29.965
19 | 2.145 | 0.07588 | 0 | 28.262
19.5 | 2.142 | 0.08007 | 0 | 26.757
20 | 2.136 | 0.08427 | -0.001 | 25.346

## 98. Re 8M Mach 0.00 (2)
BIGFOIL.COM POLAR EXPORT
Horten 14.00% thick 10.00% camber
Horten 14.00% thick 10.00% camber |  |  |  | Cl Max: | 2.0987 | at alpha= | 15.5 | deg
XFOIL ncrit=9 |  |  |  | L/D Max: | 200.62 | at alpha= | 10 | deg
Re: | 8000000 |  |  | Cd Min: | 0.10053 | at alpha= | -11 | deg
Mach: | 0 |  |  | Cl=0 at alpha= | -4.7928 | deg
|  |  |  | @ Cl=0.1, Cd= | 0.0081925
|  |  |  | @ Cl=0.4, Cd= | 0.0071788
|  |  |  | @ Cl=0.6, Cd= | 0.0069492
alpha (deg) | Cl | Cd | Cm | Cl/Cd
-11 | -0.0545 | 0.10053 | -0.0275 | -0.54213
-10.5 | -0.0365 | 0.09639 | -0.0292 | -0.37867
-10 | -0.0228 | 0.09175 | -0.0309 | -0.2485
-9.5 | -0.0074 | 0.0878 | -0.0322 | -0.084282
-9 | -0.0033 | 0.08279 | -0.0337 | -0.03986
-8.5 | 0.0035 | 0.07937 | -0.035 | 0.044097
-8 | -0.0003 | 0.07627 | -0.0329 | -0.0039334
-7.5 | 0.0006 | 0.07192 | -0.0317 | 0.0083426
-7 | 0.0107 | 0.06672 | -0.0316 | 0.16037
-6 | -0.0888 | 0.02394 | -0.0157 | -3.7093
-5.5 | -0.0823 | 0.00951 | -0.0095 | -8.654
-5 | -0.0242 | 0.00893 | -0.0094 | -2.71
-4.5 | 0.0342 | 0.00853 | -0.0092 | 4.0094
-4 | 0.0921 | 0.00822 | -0.0089 | 11.2044
-3.5 | 0.1495 | 0.00802 | -0.0086 | 18.6409
-3 | 0.2066 | 0.00774 | -0.0082 | 26.6925
-2.5 | 0.2632 | 0.00746 | -0.0078 | 35.2815
-2 | 0.3191 | 0.0073 | -0.0073 | 43.7123
-1.5 | 0.3745 | 0.00722 | -0.0067 | 51.8698
-1 | 0.4302 | 0.00713 | -0.0062 | 60.3366
-0.5 | 0.4862 | 0.00706 | -0.0058 | 68.8669
0 | 0.5404 | 0.00695 | -0.0051 | 77.7554
0.5 | 0.5953 | 0.00695 | -0.0046 | 85.6547
1 | 0.6511 | 0.00694 | -0.0044 | 93.8184
1.5 | 0.7064 | 0.00689 | -0.004 | 102.5254
2 | 0.7621 | 0.00692 | -0.0039 | 110.1301
2.5 | 0.8171 | 0.00699 | -0.0037 | 116.8956
3 | 0.873 | 0.00703 | -0.0037 | 124.1821
3.5 | 0.9291 | 0.00706 | -0.0038 | 131.6006
4 | 0.9847 | 0.00713 | -0.0039 | 138.1066
4.5 | 1.0393 | 0.00727 | -0.0039 | 142.9574
5 | 1.0948 | 0.00737 | -0.0041 | 148.5482
5.5 | 1.1505 | 0.00744 | -0.0045 | 154.6371
6 | 1.2053 | 0.00757 | -0.0047 | 159.2206
6.5 | 1.2588 | 0.00777 | -0.0048 | 162.0077
7 | 1.3128 | 0.00793 | -0.0051 | 165.5485
7.5 | 1.3674 | 0.00804 | -0.0055 | 170.0746
8 | 1.4206 | 0.00821 | -0.0057 | 173.0329
8.5 | 1.4718 | 0.00847 | -0.0057 | 173.7662
9 | 1.5072 | 0.00809 | -0.0027 | 186.3041
9.5 | 1.5397 | 0.00774 | 0.0013 | 198.9276
10 | 1.5849 | 0.0079 | 0.0024 | 200.6203
10.5 | 1.6304 | 0.00821 | 0.0032 | 198.5871
11 | 1.6885 | 0.00862 | 0.001 | 195.8817
11.5 | 1.7649 | 0.00897 | -0.0051 | 196.7559
12 | 1.8294 | 0.00937 | -0.0088 | 195.2401
12.5 | 1.8847 | 0.00993 | -0.0109 | 189.7986
13 | 1.926 | 0.01058 | -0.0103 | 182.0416
13.5 | 1.9797 | 0.01105 | -0.0123 | 179.1584
14 | 2.0278 | 0.01177 | -0.0138 | 172.2855
14.5 | 2.0667 | 0.01346 | -0.0162 | 153.5438
15 | 2.0974 | 0.01668 | -0.0202 | 125.7434
15.5 | 2.0987 | 0.02006 | -0.0184 | 104.6211
16 | 2.0871 | 0.0244 | -0.0161 | 85.5369
16.5 | 2.0412 | 0.03149 | -0.0131 | 64.8206
17 | 2.024 | 0.03683 | -0.012 | 54.9552
17.5 | 1.9877 | 0.04428 | -0.011 | 44.8893
18 | 1.9618 | 0.05105 | -0.0107 | 38.429
18.5 | 1.9445 | 0.05723 | -0.0108 | 33.9769
19 | 1.9083 | 0.06545 | -0.0111 | 29.1566
19.5 | 1.874 | 0.07378 | -0.0119 | 25.3998
20 | 1.8503 | 0.08129 | -0.013 | 22.7617

## 99. Re 8M Mach 0.10 (1)
BIGFOIL.COM POLAR EXPORT
Horten 14.00% thick 10.00% camber
Horten 14.00% thick 10.00% camber |  |  |  | Cl Max: | 2.156 | at alpha= | 18 | deg
JavaFoil+Calcfoil stall+Eppler ext transition |  |  |  | L/D Max: | 94.13 | at alpha= | 3.5 | deg
Re: | 8000000 |  |  | Cd Min: | 0.00552 | at alpha= | 0 | deg
Mach: | 0.1 |  |  | Cl=0 at alpha= | -3.8298 | deg
|  |  |  | @ Cl=0.1, Cd= | 0.029856
|  |  |  | @ Cl=0.4, Cd= | 0.015963
|  |  |  | @ Cl=0.6, Cd= | 0.0090015
alpha (deg) | Cl | Cd | Cm | Cl/Cd
-18.5 | -0.372 | 0.15839 | -0.004 | -2.346
-18 | -0.381 | 0.15217 | -0.004 | -2.504
-17.5 | -0.39 | 0.14361 | -0.004 | -2.717
-17 | -0.399 | 0.13838 | -0.003 | -2.883
-16.5 | -0.407 | 0.13138 | -0.003 | -3.099
-16 | -0.415 | 0.12505 | -0.002 | -3.317
-15.5 | -0.422 | 0.11893 | -0.002 | -3.545
-15 | -0.427 | 0.11293 | -0.002 | -3.785
-14.5 | -0.432 | 0.10739 | -0.001 | -4.024
-14 | -0.436 | 0.10226 | -0.001 | -4.26
-13.5 | -0.438 | 0.09633 | -0.001 | -4.544
-13 | -0.438 | 0.09162 | 0 | -4.782
-12.5 | -0.437 | 0.08635 | 0 | -5.057
-12 | -0.433 | 0.08153 | 0 | -5.314
-11.5 | -0.428 | 0.07674 | 0.001 | -5.573
-11 | -0.419 | 0.07244 | 0.001 | -5.78
-10.5 | -0.407 | 0.0682 | 0.001 | -5.97
-10 | -0.393 | 0.06453 | 0.002 | -6.091
-9.5 | -0.376 | 0.06039 | 0.002 | -6.232
-9 | -0.357 | 0.05688 | 0.002 | -6.275
-8.5 | -0.335 | 0.05375 | 0.003 | -6.225
-8 | -0.309 | 0.0509 | 0.003 | -6.08
-7.5 | -0.282 | 0.04803 | 0.003 | -5.862
-7 | -0.251 | 0.04538 | 0.003 | -5.529
-6.5 | -0.218 | 0.04293 | 0.004 | -5.069
-6 | -0.182 | 0.04073 | 0.004 | -4.462
-5.5 | -0.143 | 0.03856 | 0.004 | -3.72
-5 | -0.103 | 0.03671 | 0.004 | -2.801
-4.5 | -0.06 | 0.03501 | 0.005 | -1.717
-4 | -0.016 | 0.03347 | 0.005 | -0.465
-3.5 | 0.031 | 0.0316 | 0.005 | 0.973
-3 | 0.079 | 0.03028 | 0.005 | 2.594
-2.5 | 0.128 | 0.02929 | 0.006 | 4.358
-2 | 0.178 | 0.02837 | 0.006 | 6.27
-1.5 | 0.229 | 0.02761 | 0.006 | 8.292
-1 | 0.281 | 0.02686 | 0.006 | 10.454
-0.5 | 0.334 | 0.02581 | 0.007 | 12.925
0 | 0.47 | 0.00552 | 0.007 | 85.096
0.5 | 0.534 | 0.00575 | 0.007 | 92.756
1 | 0.597 | 0.00901 | 0.011 | 66.225
1.5 | 0.657 | 0.00884 | 0.011 | 74.373
2 | 0.718 | 0.00876 | 0.011 | 81.958
2.5 | 0.777 | 0.0091 | 0.011 | 85.34
3 | 0.835 | 0.00918 | 0.011 | 90.888
3.5 | 0.888 | 0.00943 | 0.011 | 94.13
4 | 0.932 | 0.01007 | 0.011 | 92.5
4.5 | 0.98 | 0.01076 | 0.01 | 91.105
5 | 1.031 | 0.01174 | 0.01 | 87.8
5.5 | 1.082 | 0.01242 | 0.01 | 87.148
6 | 1.133 | 0.01303 | 0.01 | 87.018
6.5 | 1.185 | 0.01366 | 0.01 | 86.745
7 | 1.236 | 0.01439 | 0.01 | 85.949
7.5 | 1.287 | 0.01521 | 0.009 | 84.605
8 | 1.338 | 0.01638 | 0.009 | 81.682
8.5 | 1.388 | 0.01763 | 0.009 | 78.72
9 | 1.438 | 0.01694 | 0.009 | 84.892
9.5 | 1.487 | 0.01799 | 0.009 | 82.647
10 | 1.536 | 0.01909 | 0.008 | 80.447
10.5 | 1.584 | 0.02023 | 0.008 | 78.305
11 | 1.632 | 0.02156 | 0.008 | 75.674
11.5 | 1.679 | 0.02301 | 0.007 | 72.982
12 | 1.726 | 0.0245 | 0.007 | 70.437
12.5 | 1.772 | 0.02603 | 0.007 | 68.057
13 | 1.817 | 0.02779 | 0.006 | 65.381
13.5 | 1.862 | 0.02957 | 0.006 | 62.957
14 | 1.906 | 0.03135 | 0.005 | 60.795
14.5 | 1.949 | 0.03343 | 0.005 | 58.294
15 | 1.992 | 0.03555 | 0.005 | 56.019
15.5 | 2.034 | 0.03772 | 0.004 | 53.915
16 | 2.074 | 0.04023 | 0.004 | 51.556
16.5 | 2.112 | 0.04273 | 0.003 | 49.431
17 | 2.133 | 0.04541 | 0.003 | 46.97
17.5 | 2.147 | 0.04829 | 0.002 | 44.457
18 | 2.156 | 0.05132 | 0.002 | 42.008
18.5 | 2.14 | 0.07302 | 0.001 | 29.302
19 | 2.139 | 0.07753 | 0 | 27.593
19.5 | 2.134 | 0.08193 | 0 | 26.047
20 | 2.124 | 0.08617 | -0.001 | 24.652

## 100. Re 8M Mach 0.10 (2)
BIGFOIL.COM POLAR EXPORT
Horten 14.00% thick 10.00% camber
Horten 14.00% thick 10.00% camber |  |  |  | Cl Max: | 2.0872 | at alpha= | 15 | deg
XFOIL ncrit=9 |  |  |  | L/D Max: | 198.68 | at alpha= | 10 | deg
Re: | 8000000 |  |  | Cd Min: | 0.08588 | at alpha= | 20 | deg
Mach: | 0.1 |  |  | Cl=0 at alpha= | -4.7829 | deg
|  |  |  | @ Cl=0.1, Cd= | 0.0083278
|  |  |  | @ Cl=0.4, Cd= | 0.0072207
|  |  |  | @ Cl=0.6, Cd= | 0.00698
alpha (deg) | Cl | Cd | Cm | Cl/Cd
-5.5 | -0.0469 | 0.02081 | -0.014 | -2.2537
-5 | -0.0257 | 0.00928 | -0.0098 | -2.7694
-4.5 | 0.0335 | 0.00873 | -0.0096 | 3.8373
-4 | 0.0922 | 0.00836 | -0.0094 | 11.0287
-3.5 | 0.1503 | 0.00812 | -0.009 | 18.5099
-3 | 0.2084 | 0.0079 | -0.0087 | 26.3797
-2.5 | 0.2655 | 0.00752 | -0.0082 | 35.3059
-2 | 0.322 | 0.00735 | -0.0076 | 43.8095
-1.5 | 0.3779 | 0.00726 | -0.007 | 52.0523
-1 | 0.4341 | 0.00716 | -0.0065 | 60.6285
-0.5 | 0.4905 | 0.00709 | -0.0061 | 69.1819
0 | 0.545 | 0.00699 | -0.0053 | 77.9685
0.5 | 0.6002 | 0.00698 | -0.0048 | 85.9885
1 | 0.6566 | 0.00697 | -0.0045 | 94.2037
1.5 | 0.7122 | 0.00692 | -0.0041 | 102.9191
2 | 0.7682 | 0.00696 | -0.0039 | 110.3736
2.5 | 0.8236 | 0.00703 | -0.0037 | 117.155
3 | 0.8801 | 0.00706 | -0.0037 | 124.6601
3.5 | 0.9366 | 0.00709 | -0.0038 | 132.1016
4 | 0.9924 | 0.00718 | -0.0038 | 138.2173
4.5 | 1.0474 | 0.00733 | -0.0038 | 142.8922
5 | 1.1036 | 0.00741 | -0.0041 | 148.9339
5.5 | 1.1596 | 0.00749 | -0.0043 | 154.8198
6 | 1.2146 | 0.00763 | -0.0045 | 159.1874
6.5 | 1.2684 | 0.00784 | -0.0046 | 161.7857
7 | 1.3232 | 0.00798 | -0.0048 | 165.8145
7.5 | 1.3781 | 0.00811 | -0.0052 | 169.926
8 | 1.4314 | 0.0083 | -0.0053 | 172.4578
8.5 | 1.4826 | 0.00858 | -0.0052 | 172.7972
9 | 1.5223 | 0.0083 | -0.0029 | 183.4096
9.5 | 1.5511 | 0.00785 | 0.0019 | 197.5924
10 | 1.5954 | 0.00803 | 0.0033 | 198.68
10.5 | 1.64 | 0.00838 | 0.0044 | 195.7041
11 | 1.7013 | 0.00879 | 0.0017 | 193.5495
11.5 | 1.7804 | 0.00915 | -0.0047 | 194.5792
12 | 1.8448 | 0.00961 | -0.0083 | 191.9667
12.5 | 1.8981 | 0.01024 | -0.0099 | 185.3613
13 | 1.9408 | 0.01088 | -0.0095 | 178.3824
13.5 | 1.9929 | 0.01144 | -0.0111 | 174.2045
14 | 2.0381 | 0.01249 | -0.0128 | 163.1785
14.5 | 2.0723 | 0.01565 | -0.0175 | 132.4153
15 | 2.0872 | 0.01911 | -0.0183 | 109.2203
15.5 | 2.0791 | 0.02315 | -0.016 | 89.8099
16 | 2.0559 | 0.02833 | -0.0134 | 72.5697
16.5 | 2.0099 | 0.0357 | -0.0108 | 56.2997
17 | 2.001 | 0.04063 | -0.0102 | 49.2493
17.5 | 1.9739 | 0.04733 | -0.0096 | 41.705
18 | 1.9404 | 0.05498 | -0.0094 | 35.2928
18.5 | 1.9195 | 0.06162 | -0.0096 | 31.1506
19 | 1.882 | 0.07013 | -0.0102 | 26.8359
19.5 | 1.8562 | 0.07771 | -0.0111 | 23.8862
20 | 1.827 | 0.08588 | -0.0124 | 21.2739

## 101. Re 8M Mach 0.25 (1)
BIGFOIL.COM POLAR EXPORT
Horten 14.00% thick 10.00% camber
Horten 14.00% thick 10.00% camber |  |  |  | Cl Max: | 2.142 | at alpha= | 17.5 | deg
JavaFoil+Calcfoil stall+Eppler ext transition |  |  |  | L/D Max: | 99.413 | at alpha= | 0.5 | deg
Re: | 8000000 |  |  | Cd Min: | 0.0055 | at alpha= | 0.5 | deg
Mach: | 0.25 |  |  | Cl=0 at alpha= | -3.8298 | deg
|  |  |  | @ Cl=0.1, Cd= | 0.030634
|  |  |  | @ Cl=0.4, Cd= | 0.017794
|  |  |  | @ Cl=0.6, Cd= | 0.0082234
alpha (deg) | Cl | Cd | Cm | Cl/Cd
-15 | -0.067 | 0.11939 | -0.002 | -0.557
-14.5 | -0.091 | 0.12107 | -0.001 | -0.753
-14 | -0.159 | 0.11145 | -0.001 | -1.425
-13.5 | -0.196 | 0.10502 | -0.001 | -1.868
-13 | -0.226 | 0.10038 | 0 | -2.252
-12.5 | -0.251 | 0.09483 | 0 | -2.647
-12 | -0.272 | 0.08952 | 0 | -3.037
-11.5 | -0.289 | 0.08532 | 0.001 | -3.383
-11 | -0.3 | 0.07995 | 0.001 | -3.753
-10.5 | -0.307 | 0.07542 | 0.001 | -4.07
-10 | -0.31 | 0.07089 | 0.002 | -4.371
-9.5 | -0.308 | 0.0662 | 0.002 | -4.659
-9 | -0.303 | 0.06177 | 0.002 | -4.898
-8.5 | -0.292 | 0.05753 | 0.003 | -5.08
-8 | -0.277 | 0.05392 | 0.003 | -5.144
-7.5 | -0.258 | 0.05052 | 0.003 | -5.11
-7 | -0.235 | 0.04757 | 0.003 | -4.93
-6.5 | -0.207 | 0.04467 | 0.004 | -4.63
-6 | -0.175 | 0.04225 | 0.004 | -4.145
-5.5 | -0.14 | 0.04002 | 0.004 | -3.495
-5 | -0.101 | 0.03743 | 0.004 | -2.706
-4.5 | -0.06 | 0.0355 | 0.005 | -1.683
-4 | -0.016 | 0.0339 | 0.005 | -0.459
-3.5 | 0.031 | 0.03241 | 0.005 | 0.954
-3 | 0.079 | 0.03113 | 0.005 | 2.549
-2.5 | 0.129 | 0.02995 | 0.006 | 4.322
-2 | 0.181 | 0.02899 | 0.006 | 6.242
-1.5 | 0.233 | 0.02782 | 0.006 | 8.387
-1 | 0.287 | 0.02717 | 0.006 | 10.548
-0.5 | 0.341 | 0.02661 | 0.007 | 12.805
0 | 0.481 | 0.00569 | 0.007 | 84.647
0.5 | 0.547 | 0.0055 | 0.007 | 99.413
1 | 0.612 | 0.00884 | 0.011 | 69.175
1.5 | 0.673 | 0.00919 | 0.011 | 73.278
2 | 0.734 | 0.00931 | 0.011 | 78.776
2.5 | 0.791 | 0.00948 | 0.011 | 83.471
3 | 0.839 | 0.00996 | 0.011 | 84.229
3.5 | 0.887 | 0.01069 | 0.011 | 83.049
4 | 0.94 | 0.01129 | 0.011 | 83.297
4.5 | 0.994 | 0.01185 | 0.011 | 83.854
5 | 1.047 | 0.01247 | 0.01 | 83.933
5.5 | 1.1 | 0.01354 | 0.01 | 81.225
6 | 1.153 | 0.01419 | 0.01 | 81.264
6.5 | 1.206 | 0.0149 | 0.01 | 80.942
7 | 1.258 | 0.01567 | 0.01 | 80.331
7.5 | 1.31 | 0.01659 | 0.01 | 78.978
8 | 1.361 | 0.01782 | 0.009 | 76.418
8.5 | 1.413 | 0.01915 | 0.009 | 73.75
9 | 1.463 | 0.01855 | 0.009 | 78.858
9.5 | 1.512 | 0.01977 | 0.009 | 76.519
10 | 1.562 | 0.02097 | 0.008 | 74.472
10.5 | 1.61 | 0.02226 | 0.008 | 72.335
11 | 1.658 | 0.02374 | 0.008 | 69.837
11.5 | 1.705 | 0.0253 | 0.007 | 67.4
12 | 1.752 | 0.02692 | 0.007 | 65.062
12.5 | 1.797 | 0.02874 | 0.007 | 62.544
13 | 1.842 | 0.03066 | 0.006 | 60.08
13.5 | 1.886 | 0.03262 | 0.006 | 57.823
14 | 1.93 | 0.03469 | 0.005 | 55.616
14.5 | 1.972 | 0.03701 | 0.005 | 53.271
15 | 2.013 | 0.03937 | 0.005 | 51.135
15.5 | 2.053 | 0.04192 | 0.004 | 48.984
16 | 2.092 | 0.0447 | 0.004 | 46.807
16.5 | 2.128 | 0.04749 | 0.003 | 44.802
17 | 2.14 | 0.05065 | 0.003 | 42.243
17.5 | 2.142 | 0.05396 | 0.002 | 39.697
18 | 2.117 | 0.07804 | 0.002 | 27.127
18.5 | 2.105 | 0.08318 | 0.001 | 25.301
19 | 2.085 | 0.08826 | 0 | 23.62
19.5 | 2.057 | 0.09333 | 0 | 22.038
20 | 2.021 | 0.09857 | -0.001 | 20.499

## 102. Re 8M Mach 0.25 (2)
BIGFOIL.COM POLAR EXPORT
Horten 14.00% thick 10.00% camber
Horten 14.00% thick 10.00% camber |  |  |  | Cl Max: | 2.0095 | at alpha= | 13.5 | deg
XFOIL ncrit=9 |  |  |  | L/D Max: | 186.934 | at alpha= | 9.5 | deg
Re: | 8000000 |  |  | Cd Min: | 0.08402 | at alpha= | 18.5 | deg
Mach: | 0.25 |  |  | Cl=0 at alpha= | -99 | deg
|  |  |  | @ Cl=0.1, Cd= | 0.00972
|  |  |  | @ Cl=0.4, Cd= | 0.0075021
|  |  |  | @ Cl=0.6, Cd= | 0.0071803
alpha (deg) | Cl | Cd | Cm | Cl/Cd
-3.5 | 0.1529 | 0.00972 | -0.0106 | 15.7305
-3 | 0.2161 | 0.00851 | -0.0108 | 25.3937
-2.5 | 0.2778 | 0.00815 | -0.0103 | 34.0859
-2 | 0.3378 | 0.00772 | -0.0097 | 43.7565
-1.5 | 0.3971 | 0.00751 | -0.009 | 52.8762
-1 | 0.4561 | 0.00735 | -0.0082 | 62.0544
-0.5 | 0.5143 | 0.00728 | -0.0075 | 70.6456
0 | 0.5715 | 0.00723 | -0.0066 | 79.0456
0.5 | 0.6288 | 0.00713 | -0.0057 | 88.1907
1 | 0.6872 | 0.00711 | -0.0052 | 96.6526
1.5 | 0.7447 | 0.00712 | -0.0046 | 104.5927
2 | 0.8023 | 0.00718 | -0.0041 | 111.7409
2.5 | 0.8609 | 0.0072 | -0.0039 | 119.5694
3 | 0.9197 | 0.00724 | -0.0037 | 127.0304
3.5 | 0.9775 | 0.00734 | -0.0035 | 133.1744
4 | 1.0352 | 0.00748 | -0.0033 | 138.3957
4.5 | 1.0938 | 0.00756 | -0.0033 | 144.6825
5 | 1.1523 | 0.00766 | -0.0034 | 150.4308
5.5 | 1.2095 | 0.00784 | -0.0033 | 154.273
6 | 1.266 | 0.00806 | -0.0031 | 157.072
6.5 | 1.3237 | 0.0082 | -0.0032 | 161.4268
7 | 1.3808 | 0.00837 | -0.0032 | 164.9701
7.5 | 1.4359 | 0.00862 | -0.003 | 166.5777
8 | 1.4894 | 0.00892 | -0.0025 | 166.9731
8.5 | 1.5444 | 0.00914 | -0.0023 | 168.9716
9 | 1.5978 | 0.00937 | -0.0019 | 170.5229
9.5 | 1.6095 | 0.00861 | 0.0066 | 186.9338
10 | 1.6439 | 0.00897 | 0.0105 | 183.2664
10.5 | 1.6959 | 0.00937 | 0.0107 | 180.9925
11 | 1.7861 | 0.00987 | 0.003 | 180.9625
11.5 | 1.8613 | 0.01061 | -0.0022 | 175.4288
12 | 1.8998 | 0.01174 | -0.0011 | 161.8228
12.5 | 1.9498 | 0.01361 | -0.0047 | 143.2623
13 | 1.9931 | 0.01663 | -0.0093 | 119.8497
13.5 | 2.0095 | 0.02137 | -0.0124 | 94.0337
14 | 1.9828 | 0.02739 | -0.0105 | 72.3914
14.5 | 1.9606 | 0.03257 | -0.0077 | 60.1965
15 | 1.9414 | 0.03786 | -0.0057 | 51.2784
15.5 | 1.8945 | 0.04578 | -0.0038 | 41.3827
16 | 1.879 | 0.05157 | -0.0032 | 36.4359
16.5 | 1.8838 | 0.05575 | -0.0031 | 33.7901
17 | 1.8549 | 0.06309 | -0.0031 | 29.4009
17.5 | 1.8347 | 0.06992 | -0.0036 | 26.24
18 | 1.8265 | 0.07575 | -0.0043 | 24.1122
18.5 | 1.7951 | 0.08402 | -0.0054 | 21.3652

## 103. Re 8M Mach 0.50 (1)
BIGFOIL.COM POLAR EXPORT
Horten 14.00% thick 10.00% camber
Horten 14.00% thick 10.00% camber |  |  |  | Cl Max: | 1.826 | at alpha= | 14 | deg
JavaFoil+Calcfoil stall+Eppler ext transition |  |  |  | L/D Max: | 77.484 | at alpha= | 1.5 | deg
Re: | 8000000 |  |  | Cd Min: | 0.00761 | at alpha= | 0 | deg
Mach: | 0.5 |  |  | Cl=0 at alpha= | -3.8214 | deg
|  |  |  | @ Cl=0.1, Cd= | 0.03469
|  |  |  | @ Cl=0.4, Cd= | 0.024133
|  |  |  | @ Cl=0.6, Cd= | 0.0082833
alpha (deg) | Cl | Cd | Cm | Cl/Cd
-20 | -0.891 | 0.13624 | -0.008 | -6.542
-19.5 | -0.863 | 0.14668 | -0.007 | -5.881
-19 | -0.836 | 0.1363 | -0.006 | -6.133
-18.5 | -0.809 | 0.12823 | -0.006 | -6.313
-18 | -0.783 | 0.12129 | -0.005 | -6.455
-17.5 | -0.756 | 0.11467 | -0.005 | -6.596
-17 | -0.73 | 0.10814 | -0.004 | -6.752
-16.5 | -0.701 | 0.11758 | -0.004 | -5.961
-16 | -0.674 | 0.10827 | -0.003 | -6.224
-15.5 | -0.647 | 0.10123 | -0.003 | -6.392
-15 | -0.62 | 0.09504 | -0.002 | -6.527
-14.5 | -0.593 | 0.08902 | -0.002 | -6.665
-14 | -0.565 | 0.09287 | -0.001 | -6.08
-13.5 | -0.537 | 0.08924 | -0.001 | -6.019
-13 | -0.51 | 0.08223 | 0 | -6.203
-12.5 | -0.483 | 0.07685 | 0 | -6.284
-12 | -0.456 | 0.07185 | 0.001 | -6.344
-11.5 | -0.427 | 0.07446 | 0.001 | -5.738
-11 | -0.4 | 0.07081 | 0.001 | -5.643
-10.5 | -0.372 | 0.06563 | 0.002 | -5.67
-10 | -0.345 | 0.06088 | 0.002 | -5.662
-9.5 | -0.316 | 0.0617 | 0.002 | -5.13
-9 | -0.289 | 0.05838 | 0.003 | -4.946
-8.5 | -0.261 | 0.05471 | 0.003 | -4.77
-8 | -0.233 | 0.05093 | 0.003 | -4.582
-7.5 | -0.205 | 0.05153 | 0.003 | -3.983
-7 | -0.177 | 0.04867 | 0.004 | -3.644
-6.5 | -0.149 | 0.04563 | 0.004 | -3.275
-6 | -0.121 | 0.04582 | 0.004 | -2.651
-5.5 | -0.094 | 0.04289 | 0.004 | -2.181
-5 | -0.066 | 0.04049 | 0.005 | -1.619
-4.5 | -0.038 | 0.04032 | 0.005 | -0.931
-4 | -0.01 | 0.03774 | 0.005 | -0.252
-3.5 | 0.018 | 0.03788 | 0.005 | 0.488
-3 | 0.059 | 0.0369 | 0.005 | 1.611
-2.5 | 0.123 | 0.03345 | 0.005 | 3.684
-2 | 0.184 | 0.03146 | 0.006 | 5.848
-1.5 | 0.245 | 0.03044 | 0.006 | 8.045
-1 | 0.307 | 0.02946 | 0.006 | 10.412
-0.5 | 0.369 | 0.02879 | 0.007 | 12.822
0 | 0.51 | 0.00761 | 0.007 | 66.95
0.5 | 0.578 | 0.0081 | 0.007 | 71.284
1 | 0.644 | 0.00865 | 0.007 | 74.462
1.5 | 0.706 | 0.00912 | 0.007 | 77.484
2 | 0.768 | 0.01001 | 0.008 | 76.762
2.5 | 0.829 | 0.0132 | 0.012 | 62.824
3 | 0.889 | 0.01386 | 0.012 | 64.195
3.5 | 0.949 | 0.01492 | 0.012 | 63.596
4 | 1.008 | 0.0156 | 0.011 | 64.655
4.5 | 1.067 | 0.01642 | 0.011 | 64.944
5 | 1.124 | 0.01737 | 0.011 | 64.711
5.5 | 1.18 | 0.01837 | 0.011 | 64.256
6 | 1.236 | 0.01941 | 0.011 | 63.66
6.5 | 1.29 | 0.02067 | 0.011 | 62.406
7 | 1.343 | 0.02234 | 0.011 | 60.129
7.5 | 1.395 | 0.02373 | 0.01 | 58.781
8 | 1.445 | 0.02529 | 0.01 | 57.153
8.5 | 1.494 | 0.02743 | 0.01 | 54.458
9 | 1.541 | 0.02808 | 0.01 | 54.863
9.5 | 1.586 | 0.03009 | 0.009 | 52.703
10 | 1.628 | 0.03241 | 0.009 | 50.232
10.5 | 1.668 | 0.035 | 0.009 | 47.643
11 | 1.705 | 0.03778 | 0.008 | 45.126
11.5 | 1.739 | 0.04078 | 0.008 | 42.642
12 | 1.768 | 0.04439 | 0.008 | 39.828
12.5 | 1.793 | 0.0482 | 0.007 | 37.19
13 | 1.812 | 0.05221 | 0.007 | 34.706
13.5 | 1.824 | 0.05728 | 0.006 | 31.848
14 | 1.826 | 0.06283 | 0.006 | 29.06
14.5 | 1.816 | 0.06877 | 0.005 | 26.403
15 | 1.787 | 0.07688 | 0.005 | 23.239
15.5 | 1.722 | 0.0862 | 0.004 | 19.971
16 | 1.531 | 0.16371 | 0.004 | 9.355
16.5 | 1.199 | 0.24171 | 0.003 | 4.961
17 | 1.226 | 0.28072 | 0.003 | 4.366
17.5 | 1.256 | 0.26136 | 0.002 | 4.804
18 | 1.284 | 0.27376 | 0.001 | 4.691
18.5 | 1.312 | 0.29288 | 0.001 | 4.481
19 | 1.343 | 0.29647 | 0 | 4.53

## 104. Re 8M Mach 0.50 (2)
BIGFOIL.COM POLAR EXPORT
Horten 14.00% thick 10.00% camber
Horten 14.00% thick 10.00% camber |  |  |  | Cl Max: | 1.5469 | at alpha= | 20 | deg
XFOIL ncrit=9 |  |  |  | L/D Max: | 141.656 | at alpha= | 5 | deg
Re: | 8000000 |  |  | Cd Min: | 0.22001 | at alpha= | -19.5 | deg
Mach: | 0.5 |  |  | Cl=0 at alpha= | -12.4276 | deg
|  |  |  | @ Cl=0.1, Cd= | 0.10365
|  |  |  | @ Cl=0.4, Cd= | 0.037751
|  |  |  | @ Cl=0.6, Cd= | 0.023407
alpha (deg) | Cl | Cd | Cm | Cl/Cd
-19.5 | -0.3429 | 0.22001 | 0.0306 | -1.5586
-19 | -0.3184 | 0.21343 | 0.0268 | -1.4918
-18.5 | -0.2936 | 0.20686 | 0.023 | -1.4193
-18 | -0.2688 | 0.2004 | 0.0193 | -1.3413
-17.5 | -0.247 | 0.19298 | 0.0154 | -1.2799
-17 | -0.2233 | 0.18623 | 0.0118 | -1.1991
-16.5 | -0.1973 | 0.18025 | 0.0083 | -1.0946
-16 | -0.1741 | 0.17305 | 0.0046 | -1.0061
-15.5 | -0.1485 | 0.16718 | 0.0012 | -0.88826
-15 | -0.1226 | 0.16142 | -0.0022 | -0.75951
-14.5 | -0.0953 | 0.15606 | -0.0053 | -0.61066
-14 | -0.071 | 0.14974 | -0.0087 | -0.47416
-13.5 | -0.0553 | 0.14112 | -0.0124 | -0.39187
-13 | -0.0318 | 0.13501 | -0.0156 | -0.23554
-12.5 | -0.0033 | 0.13034 | -0.0183 | -0.025318
-12 | 0.0195 | 0.12426 | -0.0213 | 0.15693
-11.5 | 0.0445 | 0.11882 | -0.0241 | 0.37452
-11 | 0.0682 | 0.11297 | -0.0269 | 0.6037
-10.5 | 0.0871 | 0.10697 | -0.0296 | 0.81425
-9.5 | 0.1292 | 0.09612 | -0.0343 | 1.3442
-9 | 0.147 | 0.09066 | -0.0365 | 1.6214
-8 | 0.1775 | 0.08015 | -0.0403 | 2.2146
-7.5 | 0.191 | 0.07557 | -0.0418 | 2.5275
-7 | 0.1985 | 0.07149 | -0.0433 | 2.7766
-6.5 | 0.1997 | 0.06812 | -0.041 | 2.9316
-6 | 0.2112 | 0.06422 | -0.0401 | 3.2887
-5.5 | 0.2294 | 0.05971 | -0.0398 | 3.8419
-5 | 0.2526 | 0.05502 | -0.0393 | 4.5911
-4.5 | 0.2822 | 0.05045 | -0.0384 | 5.5937
-4 | 0.3141 | 0.04527 | -0.0369 | 6.9384
-3.5 | 0.3529 | 0.04053 | -0.035 | 8.7071
-3 | 0.4029 | 0.03758 | -0.0335 | 10.7211
-2.5 | 0.4546 | 0.03477 | -0.0319 | 13.0745
-2 | 0.5045 | 0.03116 | -0.0292 | 16.1906
-1.5 | 0.553 | 0.02667 | -0.0251 | 20.7349
-1 | 0.6063 | 0.02297 | -0.0215 | 26.3953
-0.5 | 0.629 | 0.01218 | -0.0122 | 51.642
0 | 0.7012 | 0.00861 | -0.0128 | 81.4402
0.5 | 0.7703 | 0.00831 | -0.0111 | 92.6955
1 | 0.8366 | 0.00812 | -0.0089 | 103.0296
1.5 | 0.9031 | 0.00814 | -0.0069 | 110.9459
2 | 0.9694 | 0.00829 | -0.0052 | 116.9361
2.5 | 1.0363 | 0.00837 | -0.0035 | 123.8112
3 | 1.1047 | 0.0085 | -0.0022 | 129.9647
3.5 | 1.1716 | 0.00874 | -0.0008 | 134.0503
4 | 1.2361 | 0.00908 | 0.0008 | 136.1344
4.5 | 1.3033 | 0.00933 | 0.0021 | 139.6892
5 | 1.3684 | 0.00966 | 0.0037 | 141.6563
5.5 | 1.428 | 0.01016 | 0.0059 | 140.5512
6 | 1.4803 | 0.01083 | 0.009 | 136.6851
6.5 | 1.5317 | 0.01144 | 0.0123 | 133.8899
7 | 1.5228 | 0.01391 | 0.0208 | 109.4752
7.5 | 1.4688 | 0.01949 | 0.0294 | 75.3617
8 | 1.4049 | 0.02541 | 0.0379 | 55.2893
8.5 | 1.3924 | 0.02936 | 0.0425 | 47.4251
9 | 1.3821 | 0.03353 | 0.046 | 41.2198
9.5 | 1.3524 | 0.03921 | 0.0492 | 34.4912
10 | 1.3409 | 0.04416 | 0.0511 | 30.3646
10.5 | 1.3561 | 0.04764 | 0.0523 | 28.4656
11 | 1.351 | 0.05258 | 0.0533 | 25.6942
11.5 | 1.3331 | 0.05857 | 0.054 | 22.7608
12 | 1.3418 | 0.06294 | 0.0543 | 21.3187
12.5 | 1.3518 | 0.06728 | 0.0543 | 20.0922
13 | 1.339 | 0.07348 | 0.054 | 18.2226
14 | 1.4928 | 0.09453 | 0.0085 | 15.7918
14.5 | 1.5081 | 0.09952 | 0.0072 | 15.1537
15 | 1.5072 | 0.1054 | 0.0066 | 14.2998
15.5 | 1.5023 | 0.11189 | 0.0055 | 13.4266
16 | 1.5049 | 0.11783 | 0.0042 | 12.7718
16.5 | 1.5187 | 0.12287 | 0.0029 | 12.3602
17 | 1.5028 | 0.13098 | 0.0003 | 11.4735
17.5 | 1.522 | 0.1356 | -0.0011 | 11.2242
18 | 1.5241 | 0.14213 | -0.0036 | 10.7233
18.5 | 1.5166 | 0.14984 | -0.0068 | 10.1215
19 | 1.5371 | 0.15452 | -0.0088 | 9.9476
19.5 | 1.5283 | 0.16254 | -0.0125 | 9.4026
20 | 1.5469 | 0.16757 | -0.015 | 9.2314

## 105. Re 10M Mach 0.00 (1)
BIGFOIL.COM POLAR EXPORT
Horten 14.00% thick 10.00% camber
Horten 14.00% thick 10.00% camber |  |  |  | Cl Max: | 2.157 | at alpha= | 18 | deg
JavaFoil+Calcfoil stall+Eppler ext transition |  |  |  | L/D Max: | 100.228 | at alpha= | 4 | deg
Re: | 10000000 |  |  | Cd Min: | 0.00549 | at alpha= | 0 | deg
Mach: | 0 |  |  | Cl=0 at alpha= | -3.8298 | deg
|  |  |  | @ Cl=0.1, Cd= | 0.029346
|  |  |  | @ Cl=0.4, Cd= | 0.015609
|  |  |  | @ Cl=0.6, Cd= | 0.008728
alpha (deg) | Cl | Cd | Cm | Cl/Cd
-19 | -0.412 | 0.16026 | -0.005 | -2.572
-18.5 | -0.42 | 0.15278 | -0.004 | -2.749
-18 | -0.428 | 0.14665 | -0.004 | -2.915
-17.5 | -0.435 | 0.14021 | -0.004 | -3.1
-17 | -0.441 | 0.13393 | -0.003 | -3.294
-16.5 | -0.447 | 0.12774 | -0.003 | -3.501
-16 | -0.452 | 0.12154 | -0.002 | -3.722
-15.5 | -0.457 | 0.1154 | -0.002 | -3.958
-15 | -0.46 | 0.11013 | -0.002 | -4.179
-14.5 | -0.463 | 0.10417 | -0.001 | -4.441
-14 | -0.464 | 0.09885 | -0.001 | -4.689
-13.5 | -0.463 | 0.09358 | -0.001 | -4.949
-13 | -0.461 | 0.08855 | 0 | -5.206
-12.5 | -0.457 | 0.08381 | 0 | -5.455
-12 | -0.451 | 0.07941 | 0 | -5.683
-11.5 | -0.443 | 0.07489 | 0.001 | -5.921
-11 | -0.432 | 0.07079 | 0.001 | -6.106
-10.5 | -0.419 | 0.0668 | 0.001 | -6.269
-10 | -0.403 | 0.06284 | 0.002 | -6.41
-9.5 | -0.384 | 0.05919 | 0.002 | -6.493
-9 | -0.363 | 0.05569 | 0.002 | -6.524
-8.5 | -0.34 | 0.0527 | 0.003 | -6.445
-8 | -0.313 | 0.04994 | 0.003 | -6.274
-7.5 | -0.284 | 0.04707 | 0.003 | -6.042
-7 | -0.253 | 0.04454 | 0.003 | -5.679
-6.5 | -0.219 | 0.04217 | 0.004 | -5.192
-6 | -0.183 | 0.03999 | 0.004 | -4.564
-5.5 | -0.144 | 0.03789 | 0.004 | -3.797
-5 | -0.103 | 0.03605 | 0.004 | -2.857
-4.5 | -0.06 | 0.03437 | 0.005 | -1.751
-4 | -0.016 | 0.03292 | 0.005 | -0.472
-3.5 | 0.031 | 0.03157 | 0.005 | 0.973
-3 | 0.078 | 0.02984 | 0.005 | 2.628
-2.5 | 0.127 | 0.02874 | 0.006 | 4.435
-2 | 0.177 | 0.02786 | 0.006 | 6.371
-1.5 | 0.228 | 0.02702 | 0.006 | 8.452
-1 | 0.28 | 0.02629 | 0.006 | 10.657
-0.5 | 0.333 | 0.02558 | 0.007 | 13.015
0 | 0.468 | 0.00549 | 0.007 | 85.184
0.5 | 0.531 | 0.00893 | 0.011 | 59.461
1 | 0.594 | 0.00872 | 0.011 | 68.114
1.5 | 0.654 | 0.0088 | 0.011 | 74.368
2 | 0.715 | 0.00866 | 0.011 | 82.529
2.5 | 0.774 | 0.00839 | 0.011 | 92.268
3 | 0.832 | 0.00892 | 0.011 | 93.312
3.5 | 0.889 | 0.00907 | 0.011 | 97.953
4 | 0.939 | 0.00937 | 0.011 | 100.228
4.5 | 0.982 | 0.01054 | 0.01 | 93.217
5 | 1.031 | 0.01122 | 0.01 | 91.883
5.5 | 1.081 | 0.0118 | 0.01 | 91.63
6 | 1.132 | 0.01236 | 0.01 | 91.635
6.5 | 1.183 | 0.01309 | 0.01 | 90.365
7 | 1.234 | 0.01384 | 0.01 | 89.14
7.5 | 1.285 | 0.0146 | 0.009 | 87.983
8 | 1.335 | 0.01568 | 0.009 | 85.146
8.5 | 1.385 | 0.01705 | 0.009 | 81.225
9 | 1.434 | 0.01636 | 0.009 | 87.663
9.5 | 1.484 | 0.01732 | 0.008 | 85.651
10 | 1.532 | 0.01842 | 0.008 | 83.21
10.5 | 1.581 | 0.01962 | 0.008 | 80.574
11 | 1.628 | 0.02085 | 0.008 | 78.086
11.5 | 1.676 | 0.02217 | 0.007 | 75.596
12 | 1.722 | 0.02375 | 0.007 | 72.521
12.5 | 1.768 | 0.02526 | 0.007 | 70.002
13 | 1.814 | 0.02684 | 0.006 | 67.564
13.5 | 1.858 | 0.02865 | 0.006 | 64.866
14 | 1.902 | 0.0305 | 0.005 | 62.369
14.5 | 1.946 | 0.0324 | 0.005 | 60.062
15 | 1.988 | 0.03454 | 0.005 | 57.574
15.5 | 2.03 | 0.03677 | 0.004 | 55.214
16 | 2.071 | 0.03902 | 0.004 | 53.088
16.5 | 2.109 | 0.04163 | 0.003 | 50.673
17 | 2.131 | 0.0442 | 0.003 | 48.221
17.5 | 2.146 | 0.04715 | 0.002 | 45.52
18 | 2.157 | 0.05014 | 0.002 | 43.025
18.5 | 2.145 | 0.07005 | 0.001 | 30.617
19 | 2.147 | 0.07398 | 0 | 29.025
19.5 | 2.145 | 0.07798 | 0 | 27.507
20 | 2.138 | 0.08206 | -0.001 | 26.06

## 106. Re 10M Mach 0.00 (2)
BIGFOIL.COM POLAR EXPORT
Horten 14.00% thick 10.00% camber
Horten 14.00% thick 10.00% camber |  |  |  | Cl Max: | 2.1262 | at alpha= | 15.5 | deg
XFOIL ncrit=9 |  |  |  | L/D Max: | 207.52 | at alpha= | 9.5 | deg
Re: | 10000000 |  |  | Cd Min: | 0.08142 | at alpha= | 20 | deg
Mach: | 0 |  |  | Cl=0 at alpha= | -4.7807 | deg
|  |  |  | @ Cl=0.1, Cd= | 0.0076866
|  |  |  | @ Cl=0.4, Cd= | 0.0068396
|  |  |  | @ Cl=0.6, Cd= | 0.0066578
alpha (deg) | Cl | Cd | Cm | Cl/Cd
-7 | -0.128 | 0.03898 | -0.0249 | -3.2837
-6.5 | -0.1057 | 0.03213 | -0.0212 | -3.2898
-6 | -0.1419 | 0.0093 | -0.0097 | -15.2581
-5.5 | -0.0837 | 0.00868 | -0.0095 | -9.6429
-5 | -0.0254 | 0.00824 | -0.0093 | -3.0825
-4.5 | 0.0325 | 0.00794 | -0.009 | 4.0932
-4 | 0.0899 | 0.00772 | -0.0086 | 11.6451
-3.5 | 0.1473 | 0.00753 | -0.0082 | 19.5618
-3 | 0.2046 | 0.00736 | -0.0078 | 27.7989
-2.5 | 0.2608 | 0.00717 | -0.0073 | 36.3738
-2 | 0.3161 | 0.00702 | -0.0067 | 45.0285
-1.5 | 0.3719 | 0.00689 | -0.0061 | 53.9768
-1 | 0.4277 | 0.00679 | -0.0056 | 62.9897
-0.5 | 0.4834 | 0.00676 | -0.0052 | 71.5089
0 | 0.5383 | 0.00673 | -0.0046 | 79.9851
0.5 | 0.5938 | 0.00666 | -0.0042 | 89.1592
1 | 0.6499 | 0.00664 | -0.004 | 97.8765
1.5 | 0.7054 | 0.00666 | -0.0038 | 105.9159
2 | 0.7607 | 0.00671 | -0.0036 | 113.3681
2.5 | 0.817 | 0.00671 | -0.0036 | 121.7586
3 | 0.8734 | 0.00673 | -0.0037 | 129.7771
3.5 | 0.9289 | 0.00681 | -0.0037 | 136.4023
4 | 0.9842 | 0.00693 | -0.0037 | 142.0202
4.5 | 1.0403 | 0.00699 | -0.004 | 148.8269
5 | 1.0963 | 0.00705 | -0.0043 | 155.5035
5.5 | 1.1514 | 0.00718 | -0.0045 | 160.3621
6 | 1.2056 | 0.00736 | -0.0047 | 163.8043
6.5 | 1.2608 | 0.00746 | -0.0051 | 169.008
7 | 1.3159 | 0.00757 | -0.0055 | 173.8309
7.5 | 1.3695 | 0.00775 | -0.0057 | 176.7097
8 | 1.4217 | 0.00799 | -0.0059 | 177.9349
8.5 | 1.475 | 0.00815 | -0.0062 | 180.9816
9 | 1.528 | 0.00829 | -0.0065 | 184.3185
9.5 | 1.5481 | 0.00746 | -0.0002 | 207.5201
10 | 1.591 | 0.00769 | 0.0013 | 206.8921
10.5 | 1.6365 | 0.00794 | 0.0022 | 206.1083
11 | 1.6867 | 0.00813 | 0.002 | 207.4662
11.5 | 1.7511 | 0.00849 | -0.0015 | 206.2544
12 | 1.8237 | 0.00903 | -0.0072 | 201.9601
12.5 | 1.8836 | 0.00946 | -0.0101 | 199.1121
13 | 1.9396 | 0.00985 | -0.0121 | 196.9137
13.5 | 1.9823 | 0.01042 | -0.0118 | 190.2399
14 | 2.0271 | 0.01127 | -0.0128 | 179.8669
14.5 | 2.0731 | 0.01211 | -0.0144 | 171.1891
15 | 2.1154 | 0.01375 | -0.0175 | 153.8473
15.5 | 2.1262 | 0.01811 | -0.0199 | 117.4047
16 | 2.1112 | 0.02271 | -0.0175 | 92.9635
16.5 | 2.0967 | 0.02726 | -0.0153 | 76.9149
17 | 2.0406 | 0.03544 | -0.0126 | 57.579
17.5 | 2.0185 | 0.04148 | -0.0117 | 48.662
18 | 1.981 | 0.04927 | -0.0111 | 40.207
18.5 | 1.9522 | 0.05648 | -0.011 | 34.5644
19 | 1.9231 | 0.06397 | -0.0114 | 30.0625
19.5 | 1.8781 | 0.07334 | -0.012 | 25.6081
20 | 1.8491 | 0.08142 | -0.0131 | 22.7106

## 107. Re 10M Mach 0.10 (1)
BIGFOIL.COM POLAR EXPORT
Horten 14.00% thick 10.00% camber
Horten 14.00% thick 10.00% camber |  |  |  | Cl Max: | 2.148 | at alpha= | 17.5 | deg
JavaFoil+Calcfoil stall+Eppler ext transition |  |  |  | L/D Max: | 97.935 | at alpha= | 4 | deg
Re: | 10000000 |  |  | Cd Min: | 0.00556 | at alpha= | 0 | deg
Mach: | 0.1 |  |  | Cl=0 at alpha= | -3.8298 | deg
|  |  |  | @ Cl=0.1, Cd= | 0.02947
|  |  |  | @ Cl=0.4, Cd= | 0.015756
|  |  |  | @ Cl=0.6, Cd= | 0.0087516
alpha (deg) | Cl | Cd | Cm | Cl/Cd
-18.5 | -0.372 | 0.15574 | -0.004 | -2.387
-18 | -0.381 | 0.14941 | -0.004 | -2.551
-17.5 | -0.39 | 0.14244 | -0.004 | -2.74
-17 | -0.399 | 0.13564 | -0.003 | -2.942
-16.5 | -0.407 | 0.13003 | -0.003 | -3.132
-16 | -0.415 | 0.12352 | -0.002 | -3.359
-15.5 | -0.422 | 0.11744 | -0.002 | -3.591
-15 | -0.428 | 0.1115 | -0.002 | -3.834
-14.5 | -0.432 | 0.10596 | -0.001 | -4.079
-14 | -0.436 | 0.10067 | -0.001 | -4.329
-13.5 | -0.438 | 0.09534 | -0.001 | -4.592
-13 | -0.438 | 0.09031 | 0 | -4.853
-12.5 | -0.437 | 0.08542 | 0 | -5.114
-12 | -0.433 | 0.08019 | 0 | -5.405
-11.5 | -0.428 | 0.07592 | 0.001 | -5.635
-11 | -0.419 | 0.07146 | 0.001 | -5.862
-10.5 | -0.407 | 0.06768 | 0.001 | -6.018
-10 | -0.393 | 0.06372 | 0.002 | -6.17
-9.5 | -0.376 | 0.06001 | 0.002 | -6.273
-9 | -0.357 | 0.05629 | 0.002 | -6.343
-8.5 | -0.335 | 0.05315 | 0.003 | -6.298
-8 | -0.31 | 0.05028 | 0.003 | -6.158
-7.5 | -0.282 | 0.04748 | 0.003 | -5.933
-7 | -0.251 | 0.04492 | 0.003 | -5.589
-6.5 | -0.218 | 0.04246 | 0.004 | -5.128
-6 | -0.182 | 0.04022 | 0.004 | -4.521
-5.5 | -0.144 | 0.0381 | 0.004 | -3.767
-5 | -0.103 | 0.03624 | 0.004 | -2.839
-4.5 | -0.06 | 0.03462 | 0.005 | -1.738
-4 | -0.016 | 0.03306 | 0.005 | -0.471
-3.5 | 0.031 | 0.03122 | 0.005 | 0.986
-3 | 0.079 | 0.02992 | 0.005 | 2.628
-2.5 | 0.128 | 0.02887 | 0.006 | 4.426
-2 | 0.178 | 0.02798 | 0.006 | 6.366
-1.5 | 0.229 | 0.02717 | 0.006 | 8.434
-1 | 0.281 | 0.02646 | 0.006 | 10.629
-0.5 | 0.334 | 0.02537 | 0.007 | 13.172
0 | 0.47 | 0.00556 | 0.007 | 84.507
0.5 | 0.534 | 0.00898 | 0.011 | 59.403
1 | 0.597 | 0.00876 | 0.011 | 68.117
1.5 | 0.658 | 0.00859 | 0.011 | 76.517
2 | 0.718 | 0.0085 | 0.011 | 84.499
2.5 | 0.777 | 0.00887 | 0.011 | 87.645
3 | 0.836 | 0.00898 | 0.011 | 93.098
3.5 | 0.891 | 0.00915 | 0.011 | 97.32
4 | 0.938 | 0.00958 | 0.011 | 97.935
4.5 | 0.983 | 0.01038 | 0.01 | 94.751
5 | 1.033 | 0.01142 | 0.01 | 90.456
5.5 | 1.084 | 0.01203 | 0.01 | 90.169
6 | 1.136 | 0.01259 | 0.01 | 90.181
6.5 | 1.187 | 0.01334 | 0.01 | 88.978
7 | 1.238 | 0.0141 | 0.01 | 87.813
7.5 | 1.289 | 0.01485 | 0.009 | 86.796
8 | 1.339 | 0.01597 | 0.009 | 83.855
8.5 | 1.389 | 0.01732 | 0.009 | 80.197
9 | 1.439 | 0.01665 | 0.009 | 86.42
9.5 | 1.489 | 0.01763 | 0.009 | 84.418
10 | 1.537 | 0.01875 | 0.008 | 81.991
10.5 | 1.585 | 0.01997 | 0.008 | 79.408
11 | 1.633 | 0.02123 | 0.008 | 76.942
11.5 | 1.681 | 0.02258 | 0.007 | 74.424
12 | 1.727 | 0.02417 | 0.007 | 71.449
12.5 | 1.773 | 0.02572 | 0.007 | 68.926
13 | 1.819 | 0.02734 | 0.006 | 66.518
13.5 | 1.863 | 0.02919 | 0.006 | 63.833
14 | 1.907 | 0.03106 | 0.005 | 61.408
14.5 | 1.951 | 0.03299 | 0.005 | 59.126
15 | 1.993 | 0.0352 | 0.005 | 56.615
15.5 | 2.035 | 0.03745 | 0.004 | 54.329
16 | 2.076 | 0.03978 | 0.004 | 52.174
16.5 | 2.113 | 0.04241 | 0.003 | 49.83
17 | 2.134 | 0.04506 | 0.003 | 47.359
17.5 | 2.148 | 0.04809 | 0.002 | 44.66
18 | 2.138 | 0.06674 | 0.001 | 32.033
18.5 | 2.142 | 0.07158 | 0.001 | 29.925
19 | 2.142 | 0.0756 | 0 | 28.33
19.5 | 2.137 | 0.07972 | 0 | 26.802
20 | 2.127 | 0.08386 | -0.001 | 25.362

## 108. Re 10M Mach 0.10 (2)
BIGFOIL.COM POLAR EXPORT
Horten 14.00% thick 10.00% camber
Horten 14.00% thick 10.00% camber |  |  |  | Cl Max: | 2.1233 | at alpha= | 15 | deg
XFOIL ncrit=9 |  |  |  | L/D Max: | 205.702 | at alpha= | 11 | deg
Re: | 10000000 |  |  | Cd Min: | 0.08429 | at alpha= | 20 | deg
Mach: | 0.1 |  |  | Cl=0 at alpha= | -4.7726 | deg
|  |  |  | @ Cl=0.1, Cd= | 0.007783
|  |  |  | @ Cl=0.4, Cd= | 0.006876
|  |  |  | @ Cl=0.6, Cd= | 0.0066796
alpha (deg) | Cl | Cd | Cm | Cl/Cd
-5.5 | -0.0859 | 0.00903 | -0.01 | -9.5127
-5 | -0.0267 | 0.00844 | -0.0098 | -3.1635
-4.5 | 0.032 | 0.00807 | -0.0095 | 3.9653
-4 | 0.0902 | 0.00782 | -0.0091 | 11.5345
-3.5 | 0.1484 | 0.0076 | -0.0087 | 19.5263
-3 | 0.2062 | 0.00742 | -0.0083 | 27.7898
-2.5 | 0.2632 | 0.00725 | -0.0078 | 36.3034
-2 | 0.3191 | 0.00707 | -0.0071 | 45.1344
-1.5 | 0.3753 | 0.00692 | -0.0065 | 54.2341
-1 | 0.4315 | 0.00682 | -0.0059 | 63.2698
-0.5 | 0.4875 | 0.00679 | -0.0054 | 71.7968
0 | 0.5431 | 0.00676 | -0.0049 | 80.3402
0.5 | 0.5989 | 0.00668 | -0.0044 | 89.6557
1 | 0.6553 | 0.00666 | -0.0041 | 98.3934
1.5 | 0.7111 | 0.00669 | -0.0038 | 106.293
2 | 0.7669 | 0.00673 | -0.0036 | 113.9525
2.5 | 0.8237 | 0.00674 | -0.0036 | 122.2107
3 | 0.8804 | 0.00677 | -0.0037 | 130.0443
3.5 | 0.9362 | 0.00686 | -0.0036 | 136.4723
4 | 0.992 | 0.00697 | -0.0037 | 142.3242
4.5 | 1.0487 | 0.00702 | -0.0039 | 149.3875
5 | 1.1051 | 0.0071 | -0.0042 | 155.6479
5.5 | 1.1603 | 0.00724 | -0.0044 | 160.2624
6 | 1.215 | 0.00742 | -0.0045 | 163.7466
6.5 | 1.2709 | 0.00751 | -0.0049 | 169.2277
7 | 1.3263 | 0.00764 | -0.0052 | 173.5995
7.5 | 1.38 | 0.00783 | -0.0054 | 176.2452
8 | 1.4327 | 0.00807 | -0.0055 | 177.5341
8.5 | 1.4867 | 0.00822 | -0.0058 | 180.8637
9 | 1.5399 | 0.00838 | -0.006 | 183.7589
9.5 | 1.5593 | 0.00759 | 0.0005 | 205.4414
10 | 1.6017 | 0.00783 | 0.0022 | 204.5594
10.5 | 1.6479 | 0.00805 | 0.0031 | 204.7081
11 | 1.6991 | 0.00826 | 0.0029 | 205.7022
11.5 | 1.7662 | 0.00868 | -0.0011 | 203.4793
12 | 1.8397 | 0.00926 | -0.0068 | 198.6717
12.5 | 1.9001 | 0.00967 | -0.0095 | 196.4943
13 | 1.9539 | 0.01011 | -0.011 | 193.2641
13.5 | 1.9952 | 0.01081 | -0.0105 | 184.5698
14 | 2.0386 | 0.01183 | -0.0116 | 172.3246
14.5 | 2.0832 | 0.01318 | -0.0142 | 158.0577
15 | 2.1233 | 0.0157 | -0.0184 | 135.242
15.5 | 2.1071 | 0.0212 | -0.0176 | 99.3915
16 | 2.0915 | 0.02577 | -0.015 | 81.1603
16.5 | 2.0722 | 0.03084 | -0.013 | 67.192
17 | 2.0248 | 0.03862 | -0.0109 | 52.4288
17.5 | 1.9982 | 0.04519 | -0.0102 | 44.2177
18 | 1.9796 | 0.05131 | -0.01 | 38.5812
18.5 | 1.945 | 0.0591 | -0.0099 | 32.9103
19 | 1.9232 | 0.06593 | -0.0104 | 29.1703
19.5 | 1.8644 | 0.07686 | -0.0112 | 24.2571
20 | 1.8417 | 0.08429 | -0.0124 | 21.8496

## 109. Re 10M Mach 0.25 (1)
BIGFOIL.COM POLAR EXPORT
Horten 14.00% thick 10.00% camber
Horten 14.00% thick 10.00% camber |  |  |  | Cl Max: | 2.143 | at alpha= | 17.5 | deg
JavaFoil+Calcfoil stall+Eppler ext transition |  |  |  | L/D Max: | 94.489 | at alpha= | 0.5 | deg
Re: | 10000000 |  |  | Cd Min: | 0.00554 | at alpha= | 0 | deg
Mach: | 0.25 |  |  | Cl=0 at alpha= | -3.8298 | deg
|  |  |  | @ Cl=0.1, Cd= | 0.03028
|  |  |  | @ Cl=0.4, Cd= | 0.017482
|  |  |  | @ Cl=0.6, Cd= | 0.0082851
alpha (deg) | Cl | Cd | Cm | Cl/Cd
-15 | -0.067 | 0.11899 | -0.002 | -0.559
-14.5 | -0.091 | 0.11875 | -0.001 | -0.768
-14 | -0.159 | 0.11052 | -0.001 | -1.437
-13.5 | -0.196 | 0.10364 | -0.001 | -1.893
-13 | -0.226 | 0.09877 | 0 | -2.289
-12.5 | -0.251 | 0.09362 | 0 | -2.682
-12 | -0.272 | 0.08841 | 0 | -3.076
-11.5 | -0.289 | 0.08336 | 0.001 | -3.464
-11 | -0.3 | 0.07888 | 0.001 | -3.804
-10.5 | -0.307 | 0.07425 | 0.001 | -4.136
-10 | -0.31 | 0.06968 | 0.002 | -4.448
-9.5 | -0.308 | 0.06514 | 0.002 | -4.736
-9 | -0.303 | 0.06107 | 0.002 | -4.956
-8.5 | -0.292 | 0.05683 | 0.003 | -5.144
-8 | -0.278 | 0.05322 | 0.003 | -5.215
-7.5 | -0.258 | 0.04988 | 0.003 | -5.178
-7 | -0.235 | 0.04705 | 0.003 | -4.987
-6.5 | -0.207 | 0.04424 | 0.004 | -4.677
-6 | -0.175 | 0.04172 | 0.004 | -4.201
-5.5 | -0.14 | 0.0395 | 0.004 | -3.544
-5 | -0.101 | 0.037 | 0.004 | -2.74
-4.5 | -0.06 | 0.03507 | 0.005 | -1.705
-4 | -0.016 | 0.0335 | 0.005 | -0.465
-3.5 | 0.031 | 0.03204 | 0.005 | 0.966
-3 | 0.079 | 0.03077 | 0.005 | 2.582
-2.5 | 0.13 | 0.02958 | 0.006 | 4.381
-2 | 0.181 | 0.02862 | 0.006 | 6.329
-1.5 | 0.234 | 0.02786 | 0.006 | 8.384
-1 | 0.287 | 0.02682 | 0.006 | 10.7
-0.5 | 0.341 | 0.02618 | 0.007 | 13.034
0 | 0.481 | 0.00554 | 0.007 | 86.959
0.5 | 0.547 | 0.00579 | 0.007 | 94.489
1 | 0.612 | 0.00885 | 0.011 | 69.108
1.5 | 0.674 | 0.00856 | 0.011 | 78.734
2 | 0.735 | 0.00904 | 0.011 | 81.305
2.5 | 0.793 | 0.00922 | 0.011 | 86.009
3 | 0.844 | 0.00957 | 0.011 | 88.145
3.5 | 0.891 | 0.01026 | 0.011 | 86.854
4 | 0.943 | 0.01087 | 0.011 | 86.705
4.5 | 0.995 | 0.01153 | 0.011 | 86.359
5 | 1.049 | 0.01257 | 0.01 | 83.396
5.5 | 1.102 | 0.01316 | 0.01 | 83.747
6 | 1.155 | 0.01379 | 0.01 | 83.769
6.5 | 1.207 | 0.01456 | 0.01 | 82.91
7 | 1.26 | 0.01536 | 0.01 | 82.034
7.5 | 1.312 | 0.0162 | 0.01 | 80.974
8 | 1.363 | 0.01742 | 0.009 | 78.242
8.5 | 1.414 | 0.01885 | 0.009 | 74.993
9 | 1.464 | 0.01825 | 0.009 | 80.237
9.5 | 1.514 | 0.01936 | 0.009 | 78.219
10 | 1.563 | 0.02064 | 0.008 | 75.73
10.5 | 1.611 | 0.02202 | 0.008 | 73.179
11 | 1.659 | 0.02336 | 0.008 | 71.033
11.5 | 1.707 | 0.0249 | 0.007 | 68.551
12 | 1.753 | 0.02661 | 0.007 | 65.868
12.5 | 1.799 | 0.02838 | 0.007 | 63.383
13 | 1.844 | 0.03017 | 0.006 | 61.104
13.5 | 1.888 | 0.03226 | 0.006 | 58.502
14 | 1.931 | 0.03437 | 0.006 | 56.183
14.5 | 1.973 | 0.03651 | 0.005 | 54.035
15 | 2.014 | 0.03902 | 0.005 | 51.62
15.5 | 2.054 | 0.04154 | 0.004 | 49.454
16 | 2.094 | 0.04426 | 0.004 | 47.304
16.5 | 2.129 | 0.04721 | 0.003 | 45.092
17 | 2.141 | 0.05024 | 0.003 | 42.607
17.5 | 2.143 | 0.05374 | 0.002 | 39.879
18 | 2.119 | 0.0765 | 0.002 | 27.703
18.5 | 2.107 | 0.08111 | 0.001 | 25.977
19 | 2.087 | 0.08594 | 0 | 24.286
19.5 | 2.059 | 0.09089 | 0 | 22.655
20 | 2.023 | 0.09606 | -0.001 | 21.06

## 110. Re 10M Mach 0.25 (2)
BIGFOIL.COM POLAR EXPORT
Horten 14.00% thick 10.00% camber
Horten 14.00% thick 10.00% camber |  |  |  | Cl Max: | 2.0566 | at alpha= | 14 | deg
XFOIL ncrit=9 |  |  |  | L/D Max: | 194.438 | at alpha= | 10 | deg
Re: | 10000000 |  |  | Cd Min: | 0.20535 | at alpha= | -20 | deg
Mach: | 0.25 |  |  | Cl=0 at alpha= | -10.0136 | deg
|  |  |  | @ Cl=0.1, Cd= | 0.0088492
|  |  |  | @ Cl=0.4, Cd= | 0.00713
|  |  |  | @ Cl=0.6, Cd= | 0.0068681
alpha (deg) | Cl | Cd | Cm | Cl/Cd
-20 | -0.3608 | 0.20535 | 0.0248 | -1.757
-19.5 | -0.3404 | 0.20002 | 0.0215 | -1.7018
-19 | -0.3182 | 0.19541 | 0.0183 | -1.6284
-18.5 | -0.2969 | 0.19037 | 0.0152 | -1.5596
-18 | -0.2762 | 0.185 | 0.012 | -1.493
-17.5 | -0.2535 | 0.18022 | 0.009 | -1.4066
-17 | -0.2341 | 0.17425 | 0.0058 | -1.3435
-16.5 | -0.2155 | 0.16799 | 0.0026 | -1.2828
-16 | -0.1996 | 0.16102 | -0.0007 | -1.2396
-15 | -0.1647 | 0.14827 | -0.007 | -1.1108
-14.5 | -0.1424 | 0.14342 | -0.0098 | -0.99289
-14 | -0.12 | 0.1387 | -0.0124 | -0.86518
-13.5 | -0.1 | 0.13332 | -0.0151 | -0.75008
-13 | -0.0805 | 0.12792 | -0.0177 | -0.6293
-12.5 | -0.0587 | 0.1231 | -0.0202 | -0.47685
-12 | -0.0423 | 0.11721 | -0.0227 | -0.36089
-10.5 | -0.0107 | 0.0977 | -0.0301 | -0.10952
-10 | 0.0003 | 0.09219 | -0.0322 | 0.0032541
-9.5 | 0.0182 | 0.08813 | -0.0337 | 0.20651
-9 | 0.0257 | 0.083 | -0.0353 | 0.30964
-8.5 | 0.042 | 0.07972 | -0.0364 | 0.52684
-8 | 0.0453 | 0.07627 | -0.0372 | 0.59394
-7.5 | 0.034 | 0.07263 | -0.0339 | 0.46813
-7 | 0.0468 | 0.0684 | -0.0339 | 0.68421
-6.5 | 0.0639 | 0.06387 | -0.0337 | 1.0005
-6 | 0.0733 | 0.05685 | -0.033 | 1.2894
-5 | 0.1262 | 0.04582 | -0.0305 | 2.7543
-4 | 0.0897 | 0.00897 | -0.0114 | 10
-3.5 | 0.1528 | 0.00823 | -0.0111 | 18.5662
-3 | 0.2146 | 0.00786 | -0.0106 | 27.3028
-2.5 | 0.2754 | 0.00763 | -0.01 | 36.0944
-2 | 0.3359 | 0.0074 | -0.0093 | 45.3919
-1.5 | 0.3947 | 0.00714 | -0.0085 | 55.2801
-1 | 0.4529 | 0.00703 | -0.0076 | 64.4239
-0.5 | 0.511 | 0.00698 | -0.0068 | 73.2092
0 | 0.5698 | 0.00691 | -0.0061 | 82.4602
0.5 | 0.6274 | 0.00683 | -0.0054 | 91.8594
1 | 0.6852 | 0.00685 | -0.0047 | 100.0292
1.5 | 0.7435 | 0.00689 | -0.0043 | 107.91
2 | 0.8021 | 0.00687 | -0.0039 | 116.754
2.5 | 0.8612 | 0.00691 | -0.0038 | 124.631
3 | 0.9191 | 0.007 | -0.0035 | 131.3
3.5 | 0.9773 | 0.0071 | -0.0033 | 137.6479
4 | 1.0366 | 0.00715 | -0.0034 | 144.979
4.5 | 1.0953 | 0.00725 | -0.0034 | 151.0759
5 | 1.1529 | 0.00742 | -0.0034 | 155.3774
5.5 | 1.2104 | 0.00759 | -0.0033 | 159.473
6 | 1.2691 | 0.0077 | -0.0035 | 164.8182
6.5 | 1.3268 | 0.00785 | -0.0036 | 169.0191
7 | 1.3827 | 0.00809 | -0.0034 | 170.9147
7.5 | 1.4383 | 0.00834 | -0.0033 | 172.458
8 | 1.4952 | 0.0085 | -0.0033 | 175.9059
8.5 | 1.5505 | 0.00872 | -0.0032 | 177.8096
9 | 1.6024 | 0.00905 | -0.0025 | 177.0608
9.5 | 1.6194 | 0.0084 | 0.0049 | 192.7857
10 | 1.6605 | 0.00854 | 0.0078 | 194.4379
10.5 | 1.7022 | 0.0088 | 0.0103 | 193.4318
11 | 1.7696 | 0.00933 | 0.0071 | 189.6677
11.5 | 1.8509 | 0.0101 | 0.0007 | 183.2574
12 | 1.9246 | 0.01068 | -0.0038 | 180.206
12.5 | 1.9616 | 0.01157 | -0.0021 | 169.5419
13 | 2.0012 | 0.01472 | -0.0068 | 135.9511
13.5 | 2.0309 | 0.01854 | -0.0104 | 109.5415
14 | 2.0566 | 0.02205 | -0.0126 | 93.2698
14.5 | 2.0386 | 0.02733 | -0.0108 | 74.592
15 | 1.986 | 0.03459 | -0.0071 | 57.4154
15.5 | 1.9517 | 0.04125 | -0.005 | 47.3139
16 | 1.9419 | 0.04635 | -0.0041 | 41.8964
16.5 | 1.9148 | 0.05312 | -0.0035 | 36.0467
17 | 1.8859 | 0.06035 | -0.0034 | 31.2494
17.5 | 1.8789 | 0.06583 | -0.0037 | 28.5417
18 | 1.8513 | 0.07338 | -0.0043 | 25.2289
18.5 | 1.8429 | 0.07925 | -0.0052 | 23.2543
19 | 1.8224 | 0.08648 | -0.0064 | 21.0731

## 111. Re 10M Mach 0.50 (1)
BIGFOIL.COM POLAR EXPORT
Horten 14.00% thick 10.00% camber
Horten 14.00% thick 10.00% camber |  |  |  | Cl Max: | 1.828 | at alpha= | 14 | deg
JavaFoil+Calcfoil stall+Eppler ext transition |  |  |  | L/D Max: | 79.523 | at alpha= | 1.5 | deg
Re: | 10000000 |  |  | Cd Min: | 0.00723 | at alpha= | 0 | deg
Mach: | 0.5 |  |  | Cl=0 at alpha= | -3.8276 | deg
|  |  |  | @ Cl=0.1, Cd= | 0.034309
|  |  |  | @ Cl=0.4, Cd= | 0.023842
|  |  |  | @ Cl=0.6, Cd= | 0.008013
alpha (deg) | Cl | Cd | Cm | Cl/Cd
-20 | -0.893 | 0.13659 | -0.008 | -6.542
-19.5 | -0.863 | 0.14524 | -0.007 | -5.941
-19 | -0.836 | 0.13364 | -0.006 | -6.257
-18.5 | -0.81 | 0.12623 | -0.006 | -6.416
-18 | -0.784 | 0.11949 | -0.005 | -6.558
-17.5 | -0.757 | 0.11293 | -0.005 | -6.704
-17 | -0.731 | 0.10663 | -0.004 | -6.854
-16.5 | -0.701 | 0.11243 | -0.004 | -6.236
-16 | -0.674 | 0.10658 | -0.003 | -6.324
-15.5 | -0.647 | 0.09985 | -0.003 | -6.485
-15 | -0.621 | 0.09353 | -0.002 | -6.637
-14.5 | -0.594 | 0.08759 | -0.002 | -6.783
-14 | -0.565 | 0.09101 | -0.001 | -6.208
-13.5 | -0.538 | 0.08724 | -0.001 | -6.161
-13 | -0.51 | 0.08126 | 0 | -6.281
-12.5 | -0.483 | 0.07568 | 0 | -6.387
-12 | -0.456 | 0.07061 | 0.001 | -6.462
-11.5 | -0.427 | 0.07277 | 0.001 | -5.874
-11 | -0.4 | 0.06914 | 0.001 | -5.782
-10.5 | -0.372 | 0.06444 | 0.002 | -5.777
-10 | -0.345 | 0.06008 | 0.002 | -5.742
-9.5 | -0.317 | 0.06067 | 0.002 | -5.22
-9 | -0.289 | 0.05712 | 0.003 | -5.058
-8.5 | -0.261 | 0.05391 | 0.003 | -4.844
-8 | -0.234 | 0.05002 | 0.003 | -4.669
-7.5 | -0.205 | 0.05054 | 0.003 | -4.063
-7 | -0.177 | 0.04764 | 0.004 | -3.725
-6.5 | -0.15 | 0.04492 | 0.004 | -3.329
-6 | -0.122 | 0.0451 | 0.004 | -2.694
-5.5 | -0.094 | 0.04235 | 0.004 | -2.209
-5 | -0.066 | 0.03981 | 0.005 | -1.648
-4.5 | -0.038 | 0.03966 | 0.005 | -0.947
-4 | -0.01 | 0.03717 | 0.005 | -0.256
-3.5 | 0.019 | 0.03738 | 0.005 | 0.495
-3 | 0.059 | 0.03625 | 0.005 | 1.64
-2.5 | 0.123 | 0.03322 | 0.005 | 3.712
-2 | 0.184 | 0.03125 | 0.006 | 5.89
-1.5 | 0.245 | 0.02968 | 0.006 | 8.255
-1 | 0.307 | 0.02912 | 0.007 | 10.539
-0.5 | 0.369 | 0.02844 | 0.007 | 12.988
0 | 0.512 | 0.00723 | 0.007 | 70.825
0.5 | 0.579 | 0.00785 | 0.007 | 73.733
1 | 0.646 | 0.00837 | 0.007 | 77.116
1.5 | 0.708 | 0.0089 | 0.008 | 79.523
2 | 0.769 | 0.00992 | 0.008 | 77.522
2.5 | 0.83 | 0.01289 | 0.012 | 64.384
3 | 0.891 | 0.0135 | 0.012 | 65.963
3.5 | 0.95 | 0.01453 | 0.012 | 65.395
4 | 1.009 | 0.01527 | 0.012 | 66.107
4.5 | 1.068 | 0.01609 | 0.011 | 66.358
5 | 1.125 | 0.01696 | 0.011 | 66.339
5.5 | 1.182 | 0.01797 | 0.011 | 65.767
6 | 1.237 | 0.01911 | 0.011 | 64.721
6.5 | 1.291 | 0.02065 | 0.011 | 62.508
7 | 1.344 | 0.02185 | 0.011 | 61.519
7.5 | 1.396 | 0.0233 | 0.01 | 59.92
8 | 1.446 | 0.02493 | 0.01 | 58.007
8.5 | 1.495 | 0.02692 | 0.01 | 55.53
9 | 1.542 | 0.02899 | 0.01 | 53.182
9.5 | 1.587 | 0.02974 | 0.009 | 53.355
10 | 1.629 | 0.03197 | 0.009 | 50.953
10.5 | 1.669 | 0.03444 | 0.009 | 48.468
11 | 1.706 | 0.03722 | 0.008 | 45.836
11.5 | 1.74 | 0.04041 | 0.008 | 43.063
12 | 1.769 | 0.04368 | 0.008 | 40.506
12.5 | 1.794 | 0.04732 | 0.007 | 37.916
13 | 1.813 | 0.05177 | 0.007 | 35.023
13.5 | 1.825 | 0.05648 | 0.006 | 32.321
14 | 1.828 | 0.06154 | 0.006 | 29.698
14.5 | 1.817 | 0.06822 | 0.005 | 26.63
15 | 1.788 | 0.07555 | 0.005 | 23.667
15.5 | 1.723 | 0.0843 | 0.004 | 20.441
16 | 1.533 | 0.16027 | 0.004 | 9.564
16.5 | 1.2 | 0.23519 | 0.003 | 5.104
17 | 1.227 | 0.27309 | 0.003 | 4.492
17.5 | 1.256 | 0.27174 | 0.002 | 4.622
18 | 1.285 | 0.28471 | 0.001 | 4.513
18.5 | 1.313 | 0.30313 | 0.001 | 4.332
19 | 1.344 | 0.30769 | 0 | 4.367

## 112. Re 10M Mach 0.50 (2)
BIGFOIL.COM POLAR EXPORT
Horten 14.00% thick 10.00% camber
Horten 14.00% thick 10.00% camber |  |  |  | Cl Max: | 1.593 | at alpha= | 7 | deg
XFOIL ncrit=9 |  |  |  | L/D Max: | 149.262 | at alpha= | 5 | deg
Re: | 10000000 |  |  | Cd Min: | 0.13973 | at alpha= | -13.5 | deg
Mach: | 0.5 |  |  | Cl=0 at alpha= | -12.4316 | deg
|  |  |  | @ Cl=0.1, Cd= | 0.10401
|  |  |  | @ Cl=0.4, Cd= | 0.036991
|  |  |  | @ Cl=0.6, Cd= | 0.021573
alpha (deg) | Cl | Cd | Cm | Cl/Cd
-13.5 | -0.0571 | 0.13973 | -0.0134 | -0.40865
-13 | -0.0324 | 0.13401 | -0.0165 | -0.24177
-12.5 | -0.0032 | 0.12942 | -0.0192 | -0.024726
-12 | 0.0202 | 0.12344 | -0.0223 | 0.16364
-11.5 | 0.0461 | 0.11829 | -0.025 | 0.38972
-11 | 0.0689 | 0.11262 | -0.0277 | 0.61179
-10.5 | 0.0895 | 0.10676 | -0.0303 | 0.83833
-10 | 0.1108 | 0.10118 | -0.0328 | 1.0951
-9.5 | 0.1307 | 0.09568 | -0.0352 | 1.366
-9 | 0.1504 | 0.09054 | -0.0373 | 1.6611
-8.5 | 0.1572 | 0.08378 | -0.0396 | 1.8763
-8 | 0.1758 | 0.07942 | -0.0411 | 2.2135
-7.5 | 0.1886 | 0.07482 | -0.0427 | 2.5207
-7 | 0.1948 | 0.07078 | -0.0439 | 2.7522
-6.5 | 0.1954 | 0.06766 | -0.0411 | 2.888
-6 | 0.2106 | 0.06382 | -0.0405 | 3.2999
-5.5 | 0.2296 | 0.05944 | -0.0402 | 3.8627
-5 | 0.253 | 0.05475 | -0.0396 | 4.621
-4.5 | 0.2828 | 0.05004 | -0.0387 | 5.6515
-4 | 0.3111 | 0.04409 | -0.0368 | 7.056
-3.5 | 0.3523 | 0.03982 | -0.035 | 8.8473
-3 | 0.4017 | 0.03689 | -0.0334 | 10.8891
-2.5 | 0.4539 | 0.03404 | -0.0317 | 13.3343
-2 | 0.5042 | 0.03027 | -0.0289 | 16.6568
-1.5 | 0.5499 | 0.02522 | -0.0242 | 21.8041
-1 | 0.6021 | 0.02142 | -0.0202 | 28.1092
-0.5 | 0.627 | 0.00849 | -0.0138 | 73.8516
0 | 0.699 | 0.00803 | -0.0124 | 87.0486
0.5 | 0.7678 | 0.00781 | -0.0105 | 98.3099
1 | 0.8357 | 0.00778 | -0.0086 | 107.4165
1.5 | 0.9008 | 0.00781 | -0.0064 | 115.3393
2 | 0.9694 | 0.00788 | -0.0049 | 123.0203
2.5 | 1.0381 | 0.00795 | -0.0035 | 130.5786
3 | 1.1065 | 0.00813 | -0.0022 | 136.1009
3.5 | 1.1731 | 0.00839 | -0.0008 | 139.8212
4 | 1.2421 | 0.00858 | 0.0003 | 144.7669
4.5 | 1.3102 | 0.00883 | 0.0015 | 148.3805
5 | 1.3747 | 0.00921 | 0.0031 | 149.2617
5.5 | 1.436 | 0.00968 | 0.0052 | 148.3471
6 | 1.4997 | 0.01005 | 0.007 | 149.2239
6.5 | 1.5564 | 0.01058 | 0.0097 | 147.1078
7 | 1.593 | 0.01148 | 0.0149 | 138.7631
7.5 | 1.533 | 0.01653 | 0.0257 | 92.7405
8 | 1.4989 | 0.021 | 0.0333 | 71.3762
8.5 | 1.4667 | 0.02559 | 0.0397 | 57.3154
9 | 1.4283 | 0.03085 | 0.0451 | 46.2982
9.5 | 1.3974 | 0.03631 | 0.0488 | 38.4853
10 | 1.3999 | 0.04029 | 0.0508 | 34.7456
10.5 | 1.3958 | 0.04484 | 0.0525 | 31.1285
11 | 1.3753 | 0.05063 | 0.0539 | 27.1637
11.5 | 1.3752 | 0.05534 | 0.0546 | 24.85
12 | 1.3884 | 0.05928 | 0.0551 | 23.4211

## 113. Re 12M Mach 0.00 (1)
BIGFOIL.COM POLAR EXPORT
Horten 14.00% thick 10.00% camber
Horten 14.00% thick 10.00% camber |  |  |  | Cl Max: | 2.149 | at alpha= | 19 | deg
JavaFoil+Calcfoil stall+Eppler ext transition |  |  |  | L/D Max: | 102.621 | at alpha= | 4 | deg
Re: | 12000000 |  |  | Cd Min: | 0.00558 | at alpha= | 0 | deg
Mach: | 0 |  |  | Cl=0 at alpha= | -3.8298 | deg
|  |  |  | @ Cl=0.1, Cd= | 0.029046
|  |  |  | @ Cl=0.4, Cd= | 0.015448
|  |  |  | @ Cl=0.6, Cd= | 0.0085569
alpha (deg) | Cl | Cd | Cm | Cl/Cd
-19 | -0.412 | 0.1577 | -0.005 | -2.615
-18.5 | -0.42 | 0.15203 | -0.004 | -2.763
-18 | -0.428 | 0.14514 | -0.004 | -2.946
-17.5 | -0.435 | 0.13812 | -0.004 | -3.147
-17 | -0.441 | 0.13249 | -0.003 | -3.331
-16.5 | -0.447 | 0.12636 | -0.003 | -3.54
-16 | -0.453 | 0.12029 | -0.002 | -3.762
-15.5 | -0.457 | 0.11461 | -0.002 | -3.987
-15 | -0.46 | 0.10868 | -0.002 | -4.236
-14.5 | -0.463 | 0.10352 | -0.001 | -4.47
-14 | -0.464 | 0.09826 | -0.001 | -4.719
-13.5 | -0.463 | 0.09299 | -0.001 | -4.981
-13 | -0.461 | 0.08833 | 0 | -5.221
-12.5 | -0.457 | 0.08332 | 0 | -5.488
-12 | -0.451 | 0.07869 | 0 | -5.737
-11.5 | -0.443 | 0.07434 | 0.001 | -5.966
-11 | -0.432 | 0.07018 | 0.001 | -6.161
-10.5 | -0.419 | 0.0664 | 0.001 | -6.307
-10 | -0.403 | 0.06247 | 0.002 | -6.45
-9.5 | -0.384 | 0.05873 | 0.002 | -6.546
-9 | -0.363 | 0.05548 | 0.002 | -6.55
-8.5 | -0.34 | 0.05216 | 0.003 | -6.515
-8 | -0.313 | 0.04951 | 0.003 | -6.331
-7.5 | -0.285 | 0.04679 | 0.003 | -6.082
-7 | -0.253 | 0.04422 | 0.003 | -5.722
-6.5 | -0.219 | 0.04186 | 0.004 | -5.232
-6 | -0.183 | 0.03965 | 0.004 | -4.605
-5.5 | -0.144 | 0.03762 | 0.004 | -3.825
-5 | -0.103 | 0.0358 | 0.004 | -2.879
-4.5 | -0.06 | 0.03409 | 0.005 | -1.766
-4 | -0.016 | 0.03265 | 0.005 | -0.476
-3.5 | 0.031 | 0.03128 | 0.005 | 0.982
-3 | 0.078 | 0.02953 | 0.005 | 2.658
-2.5 | 0.128 | 0.02843 | 0.006 | 4.487
-2 | 0.178 | 0.02756 | 0.006 | 6.445
-1.5 | 0.229 | 0.02671 | 0.006 | 8.56
-1 | 0.281 | 0.0259 | 0.006 | 10.832
-0.5 | 0.333 | 0.02517 | 0.007 | 13.25
0 | 0.468 | 0.00558 | 0.007 | 83.803
0.5 | 0.531 | 0.00874 | 0.011 | 60.806
1 | 0.594 | 0.00855 | 0.011 | 69.438
1.5 | 0.655 | 0.00862 | 0.011 | 75.973
2 | 0.715 | 0.00848 | 0.011 | 84.247
2.5 | 0.774 | 0.00824 | 0.011 | 93.973
3 | 0.833 | 0.00873 | 0.011 | 95.467
3.5 | 0.89 | 0.00888 | 0.011 | 100.192
4 | 0.941 | 0.00917 | 0.011 | 102.621
4.5 | 0.986 | 0.01021 | 0.01 | 96.515
5 | 1.034 | 0.01085 | 0.01 | 95.305
5.5 | 1.083 | 0.01153 | 0.01 | 93.955
6 | 1.134 | 0.01216 | 0.01 | 93.261
6.5 | 1.185 | 0.01283 | 0.01 | 92.362
7 | 1.236 | 0.01353 | 0.01 | 91.337
7.5 | 1.286 | 0.01437 | 0.009 | 89.52
8 | 1.336 | 0.01547 | 0.009 | 86.356
8.5 | 1.386 | 0.01675 | 0.009 | 82.76
9 | 1.436 | 0.01611 | 0.009 | 89.14
9.5 | 1.485 | 0.01715 | 0.008 | 86.572
10 | 1.534 | 0.0182 | 0.008 | 84.276
10.5 | 1.582 | 0.01931 | 0.008 | 81.907
11 | 1.629 | 0.02061 | 0.008 | 79.043
11.5 | 1.677 | 0.02201 | 0.007 | 76.184
12 | 1.723 | 0.02345 | 0.007 | 73.481
12.5 | 1.769 | 0.02497 | 0.007 | 70.848
13 | 1.814 | 0.02666 | 0.006 | 68.047
13.5 | 1.859 | 0.02837 | 0.006 | 65.545
14 | 1.903 | 0.03022 | 0.005 | 62.984
14.5 | 1.947 | 0.03224 | 0.005 | 60.373
15 | 1.989 | 0.03426 | 0.005 | 58.063
15.5 | 2.031 | 0.03653 | 0.004 | 55.604
16 | 2.072 | 0.0389 | 0.004 | 53.269
16.5 | 2.11 | 0.04143 | 0.003 | 50.942
17 | 2.132 | 0.04416 | 0.003 | 48.273
17.5 | 2.147 | 0.0471 | 0.002 | 45.588
18 | 2.14 | 0.06467 | 0.001 | 33.097
18.5 | 2.147 | 0.06862 | 0.001 | 31.287
19 | 2.149 | 0.07248 | 0 | 29.656
19.5 | 2.147 | 0.07625 | 0 | 28.158
20 | 2.141 | 0.08024 | -0.001 | 26.677

## 114. Re 12M Mach 0.00 (2)
BIGFOIL.COM POLAR EXPORT
Horten 14.00% thick 10.00% camber
Horten 14.00% thick 10.00% camber |  |  |  | Cl Max: | 2.147 | at alpha= | 16 | deg
XFOIL ncrit=9 |  |  |  | L/D Max: | 215.596 | at alpha= | 10.5 | deg
Re: | 12000000 |  |  | Cd Min: | 0.08285 | at alpha= | 20 | deg
Mach: | 0 |  |  | Cl=0 at alpha= | -4.7661 | deg
|  |  |  | @ Cl=0.1, Cd= | 0.0073326
|  |  |  | @ Cl=0.4, Cd= | 0.0066123
|  |  |  | @ Cl=0.6, Cd= | 0.0064426
alpha (deg) | Cl | Cd | Cm | Cl/Cd
-9 | -0.1008 | 0.07511 | -0.0325 | -1.342
-8.5 | -0.0951 | 0.07073 | -0.032 | -1.3445
-7 | -0.1669 | 0.03084 | -0.0207 | -5.4118
-6.5 | -0.1356 | 0.02579 | -0.0173 | -5.2579
-6 | -0.1434 | 0.00886 | -0.0095 | -16.1851
-5.5 | -0.085 | 0.00829 | -0.0093 | -10.2533
-5 | -0.0269 | 0.00787 | -0.009 | -3.418
-4.5 | 0.0306 | 0.0076 | -0.0086 | 4.0263
-4 | 0.0881 | 0.00737 | -0.0082 | 11.9539
-3.5 | 0.1454 | 0.00719 | -0.0078 | 20.2225
-3 | 0.2023 | 0.00707 | -0.0074 | 28.6139
-2.5 | 0.2587 | 0.00698 | -0.0069 | 37.063
-2 | 0.3145 | 0.00679 | -0.0063 | 46.3181
-1.5 | 0.3702 | 0.00665 | -0.0057 | 55.6692
-1 | 0.4255 | 0.00658 | -0.0052 | 64.6657
-0.5 | 0.4811 | 0.00656 | -0.0047 | 73.3384
0 | 0.5375 | 0.00652 | -0.0044 | 82.4387
0.5 | 0.5929 | 0.00644 | -0.004 | 92.0652
1 | 0.6485 | 0.00646 | -0.0037 | 100.387
1.5 | 0.7044 | 0.0065 | -0.0035 | 108.3692
2 | 0.7605 | 0.00648 | -0.0034 | 117.3611
2.5 | 0.8171 | 0.0065 | -0.0035 | 125.7077
3 | 0.8729 | 0.00656 | -0.0035 | 133.064
3.5 | 0.9284 | 0.00666 | -0.0035 | 139.3994
4 | 0.9849 | 0.0067 | -0.0038 | 147
4.5 | 1.0412 | 0.00676 | -0.0041 | 154.0237
5 | 1.0964 | 0.00689 | -0.0043 | 159.1292
5.5 | 1.1513 | 0.00703 | -0.0045 | 163.7696
6 | 1.2071 | 0.00712 | -0.0049 | 169.5365
6.5 | 1.2626 | 0.00721 | -0.0053 | 175.1179
7 | 1.3167 | 0.00739 | -0.0056 | 178.1732
7.5 | 1.37 | 0.00759 | -0.0058 | 180.5007
8 | 1.4242 | 0.00773 | -0.0062 | 184.2432
8.5 | 1.4782 | 0.00786 | -0.0066 | 188.0662
9 | 1.5299 | 0.00808 | -0.0068 | 189.3441
9.5 | 1.5526 | 0.00737 | -0.0011 | 210.6649
10 | 1.5978 | 0.00749 | 0.0001 | 213.3244
10.5 | 1.645 | 0.00763 | 0.0007 | 215.5963
11 | 1.6905 | 0.00787 | 0.0015 | 214.803
11.5 | 1.7403 | 0.00827 | 0.0011 | 210.4353
12 | 1.818 | 0.00868 | -0.0055 | 209.447
12.5 | 1.8815 | 0.00901 | -0.009 | 208.8235
13 | 1.9394 | 0.00951 | -0.0116 | 203.9327
13.5 | 1.9831 | 0.01015 | -0.0116 | 195.3793
14 | 2.0312 | 0.01068 | -0.0126 | 190.1873
14.5 | 2.0799 | 0.01128 | -0.014 | 184.3883
15 | 2.1177 | 0.01275 | -0.0157 | 166.0941
15.5 | 2.1461 | 0.01624 | -0.02 | 132.149
16 | 2.147 | 0.02014 | -0.0193 | 106.6038
16.5 | 2.1053 | 0.02657 | -0.0157 | 79.236
17 | 2.0699 | 0.03296 | -0.0134 | 62.8004
17.5 | 2.0173 | 0.04155 | -0.0117 | 48.5511
18 | 1.9962 | 0.04778 | -0.0114 | 41.779
18.5 | 1.9589 | 0.05582 | -0.0112 | 35.0932
19 | 1.9236 | 0.06391 | -0.0114 | 30.0986
19.5 | 1.8691 | 0.07428 | -0.0121 | 25.1629
20 | 1.8359 | 0.08285 | -0.0133 | 22.1593

## 115. Re 12M Mach 0.10 (1)
BIGFOIL.COM POLAR EXPORT
Horten 14.00% thick 10.00% camber
Horten 14.00% thick 10.00% camber |  |  |  | Cl Max: | 2.148 | at alpha= | 17.5 | deg
JavaFoil+Calcfoil stall+Eppler ext transition |  |  |  | L/D Max: | 100.656 | at alpha= | 4 | deg
Re: | 12000000 |  |  | Cd Min: | 0.00556 | at alpha= | 0 | deg
Mach: | 0.1 |  |  | Cl=0 at alpha= | -3.8298 | deg
|  |  |  | @ Cl=0.1, Cd= | 0.029227
|  |  |  | @ Cl=0.4, Cd= | 0.015816
|  |  |  | @ Cl=0.6, Cd= | 0.0085839
alpha (deg) | Cl | Cd | Cm | Cl/Cd
-18.5 | -0.372 | 0.15407 | -0.004 | -2.413
-18 | -0.381 | 0.14764 | -0.004 | -2.582
-17.5 | -0.39 | 0.14082 | -0.004 | -2.772
-17 | -0.399 | 0.13522 | -0.003 | -2.952
-16.5 | -0.407 | 0.12817 | -0.003 | -3.179
-16 | -0.415 | 0.12158 | -0.002 | -3.413
-15.5 | -0.422 | 0.11634 | -0.002 | -3.625
-15 | -0.428 | 0.11043 | -0.002 | -3.872
-14.5 | -0.432 | 0.10511 | -0.001 | -4.113
-14 | -0.436 | 0.10002 | -0.001 | -4.358
-13.5 | -0.438 | 0.09477 | -0.001 | -4.621
-13 | -0.438 | 0.08942 | 0 | -4.902
-12.5 | -0.437 | 0.08467 | 0 | -5.16
-12 | -0.434 | 0.07965 | 0 | -5.443
-11.5 | -0.428 | 0.07504 | 0.001 | -5.702
-11 | -0.419 | 0.07099 | 0.001 | -5.902
-10.5 | -0.407 | 0.06715 | 0.001 | -6.067
-10 | -0.393 | 0.06329 | 0.002 | -6.215
-9.5 | -0.377 | 0.05949 | 0.002 | -6.33
-9 | -0.357 | 0.05606 | 0.002 | -6.37
-8.5 | -0.335 | 0.05278 | 0.003 | -6.345
-8 | -0.31 | 0.04983 | 0.003 | -6.215
-7.5 | -0.282 | 0.0471 | 0.003 | -5.984
-7 | -0.251 | 0.04448 | 0.003 | -5.647
-6.5 | -0.218 | 0.0421 | 0.004 | -5.173
-6 | -0.182 | 0.03992 | 0.004 | -4.557
-5.5 | -0.144 | 0.03784 | 0.004 | -3.794
-5 | -0.103 | 0.03596 | 0.004 | -2.863
-4.5 | -0.06 | 0.03425 | 0.005 | -1.758
-4 | -0.016 | 0.0328 | 0.005 | -0.475
-3.5 | 0.031 | 0.03144 | 0.005 | 0.979
-3 | 0.079 | 0.02972 | 0.005 | 2.647
-2.5 | 0.128 | 0.02857 | 0.006 | 4.475
-2 | 0.178 | 0.02768 | 0.006 | 6.44
-1.5 | 0.229 | 0.02685 | 0.006 | 8.545
-1 | 0.282 | 0.02608 | 0.006 | 10.795
-0.5 | 0.335 | 0.02534 | 0.007 | 13.209
0 | 0.47 | 0.00556 | 0.007 | 84.503
0.5 | 0.534 | 0.00882 | 0.011 | 60.472
1 | 0.597 | 0.00858 | 0.011 | 69.598
1.5 | 0.658 | 0.00866 | 0.011 | 75.916
2 | 0.718 | 0.00835 | 0.011 | 85.946
2.5 | 0.778 | 0.00829 | 0.011 | 93.85
3 | 0.836 | 0.0088 | 0.011 | 95.034
3.5 | 0.893 | 0.00898 | 0.011 | 99.421
4 | 0.941 | 0.00935 | 0.011 | 100.656
4.5 | 0.986 | 0.01047 | 0.01 | 94.205
5 | 1.036 | 0.01108 | 0.01 | 93.464
5.5 | 1.086 | 0.01174 | 0.01 | 92.487
6 | 1.137 | 0.01237 | 0.01 | 91.91
6.5 | 1.188 | 0.01305 | 0.01 | 91.076
7 | 1.24 | 0.01375 | 0.01 | 90.162
7.5 | 1.29 | 0.0146 | 0.009 | 88.387
8 | 1.34 | 0.01572 | 0.009 | 85.298
8.5 | 1.391 | 0.01702 | 0.009 | 81.695
9 | 1.441 | 0.01639 | 0.009 | 87.912
9.5 | 1.49 | 0.01745 | 0.009 | 85.345
10 | 1.538 | 0.01853 | 0.008 | 83.025
10.5 | 1.587 | 0.01966 | 0.008 | 80.694
11 | 1.634 | 0.02099 | 0.008 | 77.852
11.5 | 1.682 | 0.02241 | 0.007 | 75.047
12 | 1.728 | 0.02387 | 0.007 | 72.413
12.5 | 1.774 | 0.02546 | 0.007 | 69.693
13 | 1.819 | 0.02717 | 0.006 | 66.957
13.5 | 1.864 | 0.02891 | 0.006 | 64.486
14 | 1.908 | 0.03079 | 0.005 | 61.982
14.5 | 1.951 | 0.03284 | 0.005 | 59.412
15 | 1.994 | 0.03491 | 0.005 | 57.117
15.5 | 2.036 | 0.03721 | 0.004 | 54.7
16 | 2.076 | 0.03965 | 0.004 | 52.367
16.5 | 2.114 | 0.04221 | 0.003 | 50.084
17 | 2.134 | 0.04502 | 0.003 | 47.41
17.5 | 2.148 | 0.04805 | 0.002 | 44.705
18 | 2.14 | 0.0661 | 0.001 | 32.369
18.5 | 2.144 | 0.07003 | 0.001 | 30.619
19 | 2.144 | 0.07403 | 0 | 28.961
19.5 | 2.139 | 0.07797 | 0 | 27.43
20 | 2.129 | 0.08206 | -0.001 | 25.945

## 116. Re 12M Mach 0.10 (2)
BIGFOIL.COM POLAR EXPORT
Horten 14.00% thick 10.00% camber
Horten 14.00% thick 10.00% camber |  |  |  | Cl Max: | 2.1475 | at alpha= | 15.5 | deg
XFOIL ncrit=9 |  |  |  | L/D Max: | 214.044 | at alpha= | 10.5 | deg
Re: | 12000000 |  |  | Cd Min: | 0.20207 | at alpha= | -20 | deg
Mach: | 0.1 |  |  | Cl=0 at alpha= | -4.7586 | deg
|  |  |  | @ Cl=0.1, Cd= | 0.0074103
|  |  |  | @ Cl=0.4, Cd= | 0.0066568
|  |  |  | @ Cl=0.6, Cd= | 0.0064707
alpha (deg) | Cl | Cd | Cm | Cl/Cd
-20 | -0.3568 | 0.20207 | 0.0224 | -1.7657
-19.5 | -0.3372 | 0.19696 | 0.0192 | -1.712
-19 | -0.316 | 0.19246 | 0.0161 | -1.6419
-18.5 | -0.2958 | 0.1875 | 0.0131 | -1.5776
-18 | -0.2763 | 0.18211 | 0.01 | -1.5172
-17.5 | -0.2557 | 0.17704 | 0.007 | -1.4443
-17 | -0.2381 | 0.171 | 0.0039 | -1.3924
-16.5 | -0.2218 | 0.16449 | 0.0007 | -1.3484
-16 | -0.2129 | 0.1558 | -0.0029 | -1.3665
-15.5 | -0.1918 | 0.15099 | -0.0057 | -1.2703
-15 | -0.1707 | 0.14611 | -0.0084 | -1.1683
-14.5 | -0.1495 | 0.14143 | -0.011 | -1.0571
-14 | -0.1282 | 0.13673 | -0.0136 | -0.93761
-13.5 | -0.1096 | 0.13138 | -0.0162 | -0.83422
-13 | -0.092 | 0.12584 | -0.0187 | -0.73109
-11 | -0.0576 | 0.09851 | -0.0293 | -0.58471
-10.5 | -0.034 | 0.09537 | -0.0306 | -0.35651
-10 | -0.0207 | 0.09065 | -0.0323 | -0.22835
-9.5 | -0.0049 | 0.08671 | -0.0337 | -0.05651
-9 | -0.006 | 0.08119 | -0.0353 | -0.073901
-8.5 | 0.0003 | 0.07818 | -0.0362 | 0.0038373
-7.5 | -0.1501 | 0.04521 | -0.0283 | -3.3201
-7 | -0.1347 | 0.03754 | -0.0249 | -3.5882
-6.5 | -0.1109 | 0.03106 | -0.0212 | -3.5705
-6 | -0.1463 | 0.00947 | -0.01 | -15.4488
-5.5 | -0.0871 | 0.00856 | -0.0099 | -10.1752
-5 | -0.0282 | 0.00805 | -0.0096 | -3.5031
-4.5 | 0.0302 | 0.00772 | -0.0092 | 3.9119
-4 | 0.0885 | 0.00745 | -0.0088 | 11.8792
-3.5 | 0.1465 | 0.00725 | -0.0083 | 20.2069
-3 | 0.2039 | 0.00712 | -0.0078 | 28.6376
-2.5 | 0.261 | 0.00702 | -0.0073 | 37.1795
-2 | 0.3176 | 0.00683 | -0.0067 | 46.5007
-1.5 | 0.3736 | 0.00669 | -0.0061 | 55.8445
-1 | 0.4292 | 0.00662 | -0.0054 | 64.8338
-0.5 | 0.4852 | 0.00658 | -0.0049 | 73.7386
0 | 0.5421 | 0.00654 | -0.0046 | 82.8899
0.5 | 0.5979 | 0.00647 | -0.0041 | 92.4111
1 | 0.6538 | 0.00649 | -0.0038 | 100.7396
1.5 | 0.7102 | 0.00653 | -0.0036 | 108.7596
2 | 0.7668 | 0.0065 | -0.0035 | 117.9692
2.5 | 0.8237 | 0.00653 | -0.0035 | 126.1409
3 | 0.8797 | 0.0066 | -0.0035 | 133.2879
3.5 | 0.9359 | 0.00669 | -0.0035 | 139.8954
4 | 0.9929 | 0.00673 | -0.0037 | 147.5334
4.5 | 1.0495 | 0.0068 | -0.004 | 154.3382
5 | 1.105 | 0.00694 | -0.0041 | 159.2219
5.5 | 1.1605 | 0.00708 | -0.0043 | 163.9124
6 | 1.2169 | 0.00716 | -0.0047 | 169.9581
6.5 | 1.2727 | 0.00727 | -0.0051 | 175.0619
7 | 1.3269 | 0.00746 | -0.0053 | 177.8686
7.5 | 1.3808 | 0.00766 | -0.0055 | 180.2611
8 | 1.4357 | 0.00779 | -0.0059 | 184.3004
8.5 | 1.4899 | 0.00794 | -0.0062 | 187.6448
9 | 1.5415 | 0.00819 | -0.0063 | 188.2173
9.5 | 1.5645 | 0.0075 | -0.0005 | 208.6
10 | 1.6098 | 0.00758 | 0.0008 | 212.3747
10.5 | 1.6567 | 0.00774 | 0.0016 | 214.0439
11 | 1.7012 | 0.00802 | 0.0028 | 212.1197
11.5 | 1.7528 | 0.00844 | 0.0021 | 207.6777
12 | 1.8349 | 0.00885 | -0.0052 | 207.3333
12.5 | 1.8984 | 0.00922 | -0.0085 | 205.9002
13 | 1.9553 | 0.0098 | -0.0109 | 199.5204
13.5 | 1.9944 | 0.01049 | -0.0099 | 190.1239
14 | 2.0453 | 0.01104 | -0.0114 | 185.2627
14.5 | 2.092 | 0.01187 | -0.0129 | 176.2426
15 | 2.1243 | 0.01474 | -0.0166 | 144.118
15.5 | 2.1475 | 0.01836 | -0.0196 | 116.9662
16 | 2.1364 | 0.02267 | -0.0173 | 94.2391
16.5 | 2.0942 | 0.02912 | -0.0138 | 71.9162
17 | 2.0547 | 0.03609 | -0.0117 | 56.9327
17.5 | 2.0013 | 0.04489 | -0.0103 | 44.5823
18 | 1.9819 | 0.05108 | -0.0101 | 38.7999
18.5 | 1.9624 | 0.05745 | -0.0102 | 34.1584
19 | 1.9243 | 0.06581 | -0.0105 | 29.2402
20 | 1.8355 | 0.08498 | -0.0126 | 21.5992

## 117. Re 12M Mach 0.25 (1)
BIGFOIL.COM POLAR EXPORT
Horten 14.00% thick 10.00% camber
Horten 14.00% thick 10.00% camber |  |  |  | Cl Max: | 2.141 | at alpha= | 17 | deg
JavaFoil+Calcfoil stall+Eppler ext transition |  |  |  | L/D Max: | 94.861 | at alpha= | 0.5 | deg
Re: | 12000000 |  |  | Cd Min: | 0.00532 | at alpha= | 0 | deg
Mach: | 0.25 |  |  | Cl=0 at alpha= | -3.8298 | deg
|  |  |  | @ Cl=0.1, Cd= | 0.02999
|  |  |  | @ Cl=0.4, Cd= | 0.017284
|  |  |  | @ Cl=0.6, Cd= | 0.0080938
alpha (deg) | Cl | Cd | Cm | Cl/Cd
-15 | -0.067 | 0.11719 | -0.002 | -0.568
-14.5 | -0.091 | 0.11688 | -0.001 | -0.78
-14 | -0.159 | 0.10843 | -0.001 | -1.465
-13.5 | -0.196 | 0.10286 | -0.001 | -1.908
-13 | -0.226 | 0.09781 | 0 | -2.312
-12.5 | -0.251 | 0.09255 | 0 | -2.713
-12 | -0.272 | 0.08719 | 0 | -3.119
-11.5 | -0.289 | 0.08251 | 0.001 | -3.5
-11 | -0.3 | 0.07763 | 0.001 | -3.866
-10.5 | -0.307 | 0.07367 | 0.001 | -4.169
-10 | -0.31 | 0.06909 | 0.002 | -4.487
-9.5 | -0.309 | 0.06453 | 0.002 | -4.782
-9 | -0.303 | 0.06036 | 0.002 | -5.015
-8.5 | -0.292 | 0.05655 | 0.003 | -5.171
-8 | -0.278 | 0.05297 | 0.003 | -5.241
-7.5 | -0.258 | 0.0497 | 0.003 | -5.197
-7 | -0.235 | 0.04656 | 0.003 | -5.041
-6.5 | -0.207 | 0.04382 | 0.004 | -4.723
-6 | -0.175 | 0.04138 | 0.004 | -4.236
-5.5 | -0.14 | 0.03917 | 0.004 | -3.574
-5 | -0.101 | 0.0371 | 0.004 | -2.733
-4.5 | -0.06 | 0.03479 | 0.005 | -1.719
-4 | -0.016 | 0.03318 | 0.005 | -0.469
-3.5 | 0.031 | 0.03177 | 0.005 | 0.975
-3 | 0.079 | 0.03048 | 0.005 | 2.608
-2.5 | 0.13 | 0.02929 | 0.006 | 4.428
-2 | 0.181 | 0.02833 | 0.006 | 6.399
-1.5 | 0.234 | 0.02755 | 0.006 | 8.485
-1 | 0.287 | 0.02647 | 0.006 | 10.849
-0.5 | 0.342 | 0.02585 | 0.007 | 13.213
0 | 0.481 | 0.00532 | 0.007 | 90.459
0.5 | 0.547 | 0.00577 | 0.007 | 94.861
1 | 0.612 | 0.00862 | 0.011 | 70.975
1.5 | 0.674 | 0.00852 | 0.011 | 79.06
2 | 0.735 | 0.0089 | 0.011 | 82.601
2.5 | 0.794 | 0.00904 | 0.011 | 87.818
3 | 0.849 | 0.00925 | 0.011 | 91.765
3.5 | 0.894 | 0.00995 | 0.011 | 89.828
4 | 0.944 | 0.01062 | 0.011 | 88.899
4.5 | 0.997 | 0.01124 | 0.011 | 88.716
5 | 1.05 | 0.01223 | 0.01 | 85.912
5.5 | 1.103 | 0.01293 | 0.01 | 85.289
6 | 1.156 | 0.01358 | 0.01 | 85.159
6.5 | 1.209 | 0.01427 | 0.01 | 84.698
7 | 1.261 | 0.01504 | 0.01 | 83.87
7.5 | 1.313 | 0.01596 | 0.01 | 82.259
8 | 1.364 | 0.01718 | 0.009 | 79.41
8.5 | 1.415 | 0.01853 | 0.009 | 76.374
9 | 1.465 | 0.018 | 0.009 | 81.387
9.5 | 1.515 | 0.01921 | 0.009 | 78.884
10 | 1.564 | 0.02041 | 0.008 | 76.642
10.5 | 1.613 | 0.02168 | 0.008 | 74.408
11 | 1.66 | 0.02315 | 0.008 | 71.737
11.5 | 1.708 | 0.02469 | 0.007 | 69.172
12 | 1.754 | 0.02628 | 0.007 | 66.746
12.5 | 1.8 | 0.02811 | 0.007 | 64.026
13 | 1.845 | 0.03001 | 0.006 | 61.461
13.5 | 1.889 | 0.03195 | 0.006 | 59.119
14 | 1.932 | 0.03412 | 0.006 | 56.622
14.5 | 1.974 | 0.03636 | 0.005 | 54.28
15 | 2.015 | 0.03866 | 0.005 | 52.128
15.5 | 2.055 | 0.04134 | 0.004 | 49.712
16 | 2.094 | 0.04404 | 0.004 | 47.559
16.5 | 2.13 | 0.04704 | 0.003 | 45.274
17 | 2.141 | 0.05024 | 0.003 | 42.625
17.5 | 2.126 | 0.07026 | 0.002 | 30.259
18 | 2.121 | 0.07495 | 0.002 | 28.304
18.5 | 2.109 | 0.07946 | 0.001 | 26.543
19 | 2.089 | 0.08404 | 0 | 24.861
19.5 | 2.061 | 0.08891 | 0 | 23.183
20 | 2.025 | 0.09383 | -0.001 | 21.581

## 118. Re 12M Mach 0.25 (2)
BIGFOIL.COM POLAR EXPORT
Horten 14.00% thick 10.00% camber
Horten 14.00% thick 10.00% camber |  |  |  | Cl Max: | 1.8404 | at alpha= | 11.5 | deg
XFOIL ncrit=9 |  |  |  | L/D Max: | 203.455 | at alpha= | 10 | deg
Re: | 12000000 |  |  | Cd Min: | 0.20472 | at alpha= | -20 | deg
Mach: | 0.25 |  |  | Cl=0 at alpha= | -9.9971 | deg
|  |  |  | @ Cl=0.1, Cd= | 0.008147
|  |  |  | @ Cl=0.4, Cd= | 0.0069247
|  |  |  | @ Cl=0.6, Cd= | 0.00666
alpha (deg) | Cl | Cd | Cm | Cl/Cd
-20 | -0.3604 | 0.20472 | 0.0242 | -1.7605
-19.5 | -0.3399 | 0.19947 | 0.0209 | -1.704
-19 | -0.3178 | 0.19489 | 0.0178 | -1.6307
-18.5 | -0.2964 | 0.18985 | 0.0147 | -1.5612
-18 | -0.2755 | 0.18444 | 0.0115 | -1.4937
-17.5 | -0.2521 | 0.17996 | 0.0084 | -1.4009
-17 | -0.2331 | 0.17392 | 0.0053 | -1.3403
-16.5 | -0.2135 | 0.16806 | 0.0021 | -1.2704
-16 | -0.2022 | 0.15948 | -0.0015 | -1.2679
-15.5 | -0.1862 | 0.15266 | -0.0048 | -1.2197
-15 | -0.1642 | 0.14769 | -0.0077 | -1.1118
-14.5 | -0.1419 | 0.14291 | -0.0103 | -0.99293
-14 | -0.1195 | 0.13819 | -0.013 | -0.86475
-13.5 | -0.0993 | 0.13278 | -0.0157 | -0.74785
-13 | -0.0799 | 0.12732 | -0.0184 | -0.62755
-12.5 | -0.0569 | 0.12291 | -0.0208 | -0.46294
-12 | -0.0416 | 0.11684 | -0.0233 | -0.35604
-11.5 | -0.0238 | 0.11151 | -0.0256 | -0.21343
-11 | -0.0104 | 0.10542 | -0.028 | -0.098653
-10 | -0.0001 | 0.09159 | -0.0329 | -0.0010918
-9.5 | 0.0174 | 0.08759 | -0.0343 | 0.19865
-9 | 0.0228 | 0.08229 | -0.0359 | 0.27707
-8.5 | 0.0389 | 0.07909 | -0.0371 | 0.49184
-8 | 0.0418 | 0.07577 | -0.0375 | 0.55167
-6.5 | 0.0237 | 0.05678 | -0.0329 | 0.4174
-6 | 0.055 | 0.05301 | -0.0323 | 1.0375
-4.5 | 0.0733 | 0.02089 | -0.0163 | 3.5089
-4 | 0.089 | 0.00823 | -0.0115 | 10.8141
-3.5 | 0.1513 | 0.00776 | -0.011 | 19.4974
-3 | 0.2126 | 0.00749 | -0.0103 | 28.3845
-2.5 | 0.2736 | 0.00726 | -0.0097 | 37.686
-2 | 0.334 | 0.0071 | -0.009 | 47.0423
-1.5 | 0.3926 | 0.00694 | -0.0081 | 56.5706
-1 | 0.4506 | 0.00682 | -0.0071 | 66.0704
-0.5 | 0.5091 | 0.00671 | -0.0063 | 75.8718
0 | 0.568 | 0.00666 | -0.0057 | 85.2853
0.5 | 0.626 | 0.00666 | -0.005 | 93.994
1 | 0.6838 | 0.00666 | -0.0044 | 102.6727
1.5 | 0.743 | 0.00664 | -0.0041 | 111.8976
2 | 0.8018 | 0.00665 | -0.0038 | 120.5714
2.5 | 0.8602 | 0.00673 | -0.0035 | 127.8158
3 | 0.9187 | 0.00681 | -0.0033 | 134.9046
3.5 | 0.9782 | 0.00685 | -0.0034 | 142.8029
4 | 1.0374 | 0.00693 | -0.0034 | 149.697
4.5 | 1.0953 | 0.00708 | -0.0034 | 154.7034
5 | 1.1534 | 0.00723 | -0.0034 | 159.5297
5.5 | 1.2125 | 0.00731 | -0.0036 | 165.8687
6 | 1.2709 | 0.00745 | -0.0037 | 170.5906
6.5 | 1.3276 | 0.00767 | -0.0036 | 173.09
7 | 1.3842 | 0.00788 | -0.0036 | 175.6599
7.5 | 1.4421 | 0.00802 | -0.0038 | 179.813
8 | 1.4986 | 0.00821 | -0.0038 | 182.5335
8.5 | 1.5525 | 0.00851 | -0.0034 | 182.4324
9 | 1.6055 | 0.00881 | -0.0029 | 182.2361
9.5 | 1.6311 | 0.00813 | 0.003 | 200.6273
10 | 1.6724 | 0.00822 | 0.0058 | 203.455
10.5 | 1.7115 | 0.00855 | 0.0088 | 200.1754
11 | 1.7543 | 0.00902 | 0.0107 | 194.49
11.5 | 1.8404 | 0.00951 | 0.0038 | 193.5226

## 119. Re 12M Mach 0.50 (1)
BIGFOIL.COM POLAR EXPORT
Horten 14.00% thick 10.00% camber
Horten 14.00% thick 10.00% camber |  |  |  | Cl Max: | 1.828 | at alpha= | 14 | deg
JavaFoil+Calcfoil stall+Eppler ext transition |  |  |  | L/D Max: | 81.112 | at alpha= | 1 | deg
Re: | 12000000 |  |  | Cd Min: | 0.00696 | at alpha= | 0 | deg
Mach: | 0.5 |  |  | Cl=0 at alpha= | -3.8276 | deg
|  |  |  | @ Cl=0.1, Cd= | 0.033983
|  |  |  | @ Cl=0.4, Cd= | 0.023798
|  |  |  | @ Cl=0.6, Cd= | 0.0077134
alpha (deg) | Cl | Cd | Cm | Cl/Cd
-20 | -0.893 | 0.14282 | -0.008 | -6.25
-19.5 | -0.864 | 0.14671 | -0.007 | -5.886
-19 | -0.837 | 0.1401 | -0.006 | -5.974
-18.5 | -0.811 | 0.13086 | -0.006 | -6.196
-18 | -0.784 | 0.12324 | -0.005 | -6.364
-17.5 | -0.758 | 0.11666 | -0.005 | -6.495
-17 | -0.732 | 0.10686 | -0.004 | -6.849
-16.5 | -0.701 | 0.11086 | -0.004 | -6.328
-16 | -0.674 | 0.10532 | -0.003 | -6.403
-15.5 | -0.648 | 0.09842 | -0.003 | -6.582
-15 | -0.621 | 0.09235 | -0.002 | -6.727
-14.5 | -0.595 | 0.08645 | -0.002 | -6.877
-14 | -0.565 | 0.09046 | -0.001 | -6.248
-13.5 | -0.538 | 0.0861 | -0.001 | -6.245
-13 | -0.511 | 0.08041 | 0 | -6.351
-12.5 | -0.484 | 0.07507 | 0 | -6.444
-12 | -0.457 | 0.06979 | 0.001 | -6.543
-11.5 | -0.428 | 0.07213 | 0.001 | -5.929
-11 | -0.4 | 0.06869 | 0.001 | -5.822
-10.5 | -0.373 | 0.06383 | 0.002 | -5.837
-10 | -0.345 | 0.05922 | 0.002 | -5.829
-9.5 | -0.317 | 0.05984 | 0.002 | -5.294
-9 | -0.289 | 0.05653 | 0.003 | -5.113
-8.5 | -0.261 | 0.05314 | 0.003 | -4.917
-8 | -0.234 | 0.04948 | 0.003 | -4.723
-7.5 | -0.205 | 0.04985 | 0.003 | -4.12
-7 | -0.178 | 0.04722 | 0.004 | -3.759
-6.5 | -0.15 | 0.0444 | 0.004 | -3.37
-6 | -0.122 | 0.04458 | 0.004 | -2.727
-5.5 | -0.094 | 0.04176 | 0.004 | -2.242
-5 | -0.066 | 0.03939 | 0.005 | -1.666
-4.5 | -0.038 | 0.03945 | 0.005 | -0.952
-4 | -0.01 | 0.03686 | 0.005 | -0.259
-3.5 | 0.019 | 0.03701 | 0.005 | 0.5
-3 | 0.059 | 0.03595 | 0.005 | 1.654
-2.5 | 0.123 | 0.03288 | 0.006 | 3.752
-2 | 0.184 | 0.031 | 0.006 | 5.94
-1.5 | 0.245 | 0.02958 | 0.006 | 8.287
-1 | 0.307 | 0.02884 | 0.007 | 10.649
-0.5 | 0.37 | 0.02819 | 0.007 | 13.111
0 | 0.515 | 0.00696 | 0.007 | 73.945
0.5 | 0.58 | 0.0076 | 0.007 | 76.4
1 | 0.647 | 0.00798 | 0.007 | 81.112
1.5 | 0.709 | 0.00884 | 0.008 | 80.17
2 | 0.77 | 0.012 | 0.012 | 64.142
2.5 | 0.831 | 0.01259 | 0.012 | 66.004
3 | 0.892 | 0.0136 | 0.012 | 65.576
3.5 | 0.951 | 0.0143 | 0.012 | 66.49
4 | 1.01 | 0.01502 | 0.012 | 67.25
4.5 | 1.069 | 0.01578 | 0.011 | 67.707
5 | 1.126 | 0.01672 | 0.011 | 67.326
5.5 | 1.182 | 0.01774 | 0.011 | 66.655
6 | 1.238 | 0.01881 | 0.011 | 65.79
6.5 | 1.292 | 0.02025 | 0.011 | 63.808
7 | 1.345 | 0.02158 | 0.011 | 62.333
7.5 | 1.397 | 0.02304 | 0.01 | 60.637
8 | 1.447 | 0.02458 | 0.01 | 58.868
8.5 | 1.496 | 0.02652 | 0.01 | 56.402
9 | 1.543 | 0.02877 | 0.01 | 53.62
9.5 | 1.588 | 0.02941 | 0.009 | 53.987
10 | 1.63 | 0.03155 | 0.009 | 51.665
10.5 | 1.67 | 0.0341 | 0.009 | 48.972
11 | 1.707 | 0.03691 | 0.008 | 46.241
11.5 | 1.741 | 0.03986 | 0.008 | 43.676
12 | 1.77 | 0.04313 | 0.008 | 41.05
12.5 | 1.795 | 0.04709 | 0.007 | 38.112
13 | 1.814 | 0.05118 | 0.007 | 35.443
13.5 | 1.827 | 0.05561 | 0.006 | 32.846
14 | 1.828 | 0.06128 | 0.006 | 29.831
14.5 | 1.818 | 0.06748 | 0.005 | 26.936
15 | 1.789 | 0.07439 | 0.005 | 24.051
15.5 | 1.724 | 0.08345 | 0.004 | 20.658
16 | 1.534 | 0.15652 | 0.004 | 9.801
16.5 | 1.202 | 0.22983 | 0.003 | 5.228
17 | 1.228 | 0.26567 | 0.003 | 4.621
17.5 | 1.257 | 0.27737 | 0.002 | 4.53
18 | 1.286 | 0.28919 | 0.001 | 4.445
18.5 | 1.314 | 0.30628 | 0.001 | 4.29
19 | 1.345 | 0.31105 | 0 | 4.322

## 120. Re 12M Mach 0.50 (2)
BIGFOIL.COM POLAR EXPORT
Horten 14.00% thick 10.00% camber
Horten 14.00% thick 10.00% camber |  |  |  | Cl Max: | 1.6289 | at alpha= | 7.5 | deg
XFOIL ncrit=9 |  |  |  | L/D Max: | 158.168 | at alpha= | 6 | deg
Re: | 12000000 |  |  | Cd Min: | 0.22391 | at alpha= | -20 | deg
Mach: | 0.5 |  |  | Cl=0 at alpha= | -12.4481 | deg
|  |  |  | @ Cl=0.1, Cd= | 0.10399
|  |  |  | @ Cl=0.4, Cd= | 0.036287
|  |  |  | @ Cl=0.6, Cd= | 0.01163
alpha (deg) | Cl | Cd | Cm | Cl/Cd
-20 | -0.3685 | 0.22391 | 0.033 | -1.6458
-19.5 | -0.3449 | 0.217 | 0.0291 | -1.5894
-18.5 | -0.3002 | 0.20228 | 0.0213 | -1.4841
-18 | -0.2764 | 0.19565 | 0.0175 | -1.4127
-17.5 | -0.2474 | 0.19088 | 0.014 | -1.2961
-17 | -0.2226 | 0.18449 | 0.0103 | -1.2066
-16.5 | -0.1952 | 0.17908 | 0.0069 | -1.09
-16 | -0.1704 | 0.17275 | 0.0034 | -0.9864
-15.5 | -0.1454 | 0.1665 | -0.0001 | -0.87327
-15 | -0.1215 | 0.1599 | -0.0036 | -0.75985
-14.5 | -0.0976 | 0.15344 | -0.0071 | -0.63608
-14 | -0.0791 | 0.14566 | -0.0107 | -0.54305
-13.5 | -0.0569 | 0.13911 | -0.0141 | -0.40903
-13 | -0.032 | 0.13337 | -0.0172 | -0.23993
-12.5 | -0.0024 | 0.12882 | -0.02 | -0.018631
-12 | 0.0207 | 0.12286 | -0.023 | 0.16848
-11.5 | 0.0469 | 0.11785 | -0.0256 | 0.39796
-11 | 0.0705 | 0.11234 | -0.0283 | 0.62756
-10.5 | 0.0904 | 0.10625 | -0.031 | 0.85082
-10 | 0.113 | 0.10093 | -0.0335 | 1.1196
-9.5 | 0.1322 | 0.09538 | -0.0358 | 1.386
-9 | 0.1507 | 0.09011 | -0.0379 | 1.6724
-8.5 | 0.1563 | 0.08324 | -0.0402 | 1.8777
-8 | 0.1752 | 0.07887 | -0.0418 | 2.2214
-7.5 | 0.1871 | 0.07422 | -0.0434 | 2.5209
-7 | 0.1914 | 0.07022 | -0.0443 | 2.7257
-6.5 | 0.1918 | 0.06729 | -0.0411 | 2.8503
-6 | 0.209 | 0.06344 | -0.0408 | 3.2945
-5.5 | 0.2287 | 0.05904 | -0.0404 | 3.8736
-5 | 0.2518 | 0.05418 | -0.0398 | 4.6475
-4.5 | 0.2804 | 0.04921 | -0.0388 | 5.698
-4 | 0.3091 | 0.04332 | -0.0368 | 7.1353
-3.5 | 0.3541 | 0.03987 | -0.0352 | 8.8814
-3 | 0.4006 | 0.03624 | -0.0332 | 11.0541
-2.5 | 0.4528 | 0.03322 | -0.0314 | 13.6303
-2 | 0.4967 | 0.02808 | -0.0272 | 17.6887
-1 | 0.5726 | 0.01535 | -0.0149 | 37.3029
-0.5 | 0.626 | 0.0081 | -0.0137 | 77.284
0 | 0.6969 | 0.00763 | -0.012 | 91.3368
0.5 | 0.7654 | 0.00749 | -0.0099 | 102.1896
1 | 0.833 | 0.00752 | -0.008 | 110.7713
1.5 | 0.9003 | 0.00753 | -0.0061 | 119.5618
2 | 0.9698 | 0.00756 | -0.0047 | 128.2804
2.5 | 1.0387 | 0.00768 | -0.0034 | 135.2474
3 | 1.1066 | 0.00789 | -0.0021 | 140.2535
3.5 | 1.176 | 0.00805 | -0.001 | 146.087
4 | 1.2459 | 0.00823 | 0 | 151.3852
4.5 | 1.3134 | 0.00852 | 0.0012 | 154.1549
5 | 1.3784 | 0.0089 | 0.0028 | 154.8764
5.5 | 1.4456 | 0.0092 | 0.0042 | 157.1304
6 | 1.5105 | 0.00955 | 0.0059 | 158.1675
6.5 | 1.5675 | 0.01012 | 0.0086 | 154.8913
7 | 1.6121 | 0.01092 | 0.0128 | 147.6282
7.5 | 1.6289 | 0.0119 | 0.0209 | 136.8824
8 | 1.5805 | 0.01742 | 0.0285 | 90.729
8.5 | 1.5208 | 0.02297 | 0.0374 | 66.2081
9 | 1.469 | 0.02861 | 0.044 | 51.3457
9.5 | 1.4548 | 0.03294 | 0.0477 | 44.1651
10 | 1.449 | 0.03722 | 0.0503 | 38.9307
10.5 | 1.4338 | 0.04227 | 0.0525 | 33.92
11 | 1.4145 | 0.04785 | 0.0541 | 29.5611
11.5 | 1.4203 | 0.0521 | 0.055 | 27.261
12 | 1.4117 | 0.05742 | 0.0556 | 24.5855
13 | 1.4122 | 0.06735 | 0.0559 | 20.9681
14.5 | 1.5575 | 0.09389 | 0.0106 | 16.5886
15 | 1.561 | 0.10078 | 0.0074 | 15.4892
15.5 | 1.5551 | 0.10709 | 0.0066 | 14.5214
16 | 1.57 | 0.11175 | 0.0059 | 14.0492
16.5 | 1.5484 | 0.11999 | 0.0038 | 12.9044
17 | 1.5517 | 0.12609 | 0.002 | 12.3063
17.5 | 1.5663 | 0.13114 | 0.0005 | 11.9437
18 | 1.5479 | 0.13967 | -0.0027 | 11.0826
18.5 | 1.5725 | 0.14388 | -0.0043 | 10.9292
19 | 1.5633 | 0.15174 | -0.0077 | 10.3025
19.5 | 1.5756 | 0.15734 | -0.0102 | 10.014
20 | 1.5801 | 0.16387 | -0.0134 | 9.6424

## 121. Re 14M Mach 0.00 (1)
BIGFOIL.COM POLAR EXPORT
Horten 14.00% thick 10.00% camber
Horten 14.00% thick 10.00% camber |  |  |  | Cl Max: | 2.151 | at alpha= | 19 | deg
JavaFoil+Calcfoil stall+Eppler ext transition |  |  |  | L/D Max: | 101.529 | at alpha= | 3.5 | deg
Re: | 14000000 |  |  | Cd Min: | 0.00565 | at alpha= | 0 | deg
Mach: | 0 |  |  | Cl=0 at alpha= | -3.8298 | deg
|  |  |  | @ Cl=0.1, Cd= | 0.02885
|  |  |  | @ Cl=0.4, Cd= | 0.015266
|  |  |  | @ Cl=0.6, Cd= | 0.0086754
alpha (deg) | Cl | Cd | Cm | Cl/Cd
-19 | -0.412 | 0.1578 | -0.005 | -2.613
-18.5 | -0.42 | 0.15083 | -0.004 | -2.786
-18 | -0.428 | 0.1433 | -0.004 | -2.985
-17.5 | -0.435 | 0.13693 | -0.004 | -3.175
-17 | -0.441 | 0.13076 | -0.003 | -3.376
-16.5 | -0.447 | 0.12558 | -0.003 | -3.562
-16 | -0.453 | 0.11865 | -0.002 | -3.815
-15.5 | -0.457 | 0.11375 | -0.002 | -4.018
-15 | -0.46 | 0.10786 | -0.002 | -4.269
-14.5 | -0.463 | 0.10262 | -0.001 | -4.509
-14 | -0.464 | 0.097 | -0.001 | -4.781
-13.5 | -0.463 | 0.09254 | -0.001 | -5.006
-13 | -0.461 | 0.08727 | 0 | -5.285
-12.5 | -0.457 | 0.08293 | 0 | -5.515
-12 | -0.451 | 0.07809 | 0 | -5.782
-11.5 | -0.444 | 0.07373 | 0.001 | -6.016
-11 | -0.433 | 0.06963 | 0.001 | -6.212
-10.5 | -0.419 | 0.06593 | 0.001 | -6.354
-10 | -0.403 | 0.06208 | 0.002 | -6.491
-9.5 | -0.385 | 0.05862 | 0.002 | -6.56
-9 | -0.363 | 0.0552 | 0.002 | -6.585
-8.5 | -0.34 | 0.05204 | 0.003 | -6.53
-8 | -0.314 | 0.04913 | 0.003 | -6.382
-7.5 | -0.285 | 0.04637 | 0.003 | -6.138
-7 | -0.253 | 0.04387 | 0.003 | -5.77
-6.5 | -0.219 | 0.0416 | 0.004 | -5.267
-6 | -0.183 | 0.03938 | 0.004 | -4.639
-5.5 | -0.144 | 0.03742 | 0.004 | -3.847
-5 | -0.103 | 0.03549 | 0.004 | -2.905
-4.5 | -0.06 | 0.03392 | 0.005 | -1.776
-4 | -0.016 | 0.03244 | 0.005 | -0.48
-3.5 | 0.031 | 0.03106 | 0.005 | 0.99
-3 | 0.079 | 0.02933 | 0.005 | 2.677
-2.5 | 0.128 | 0.02821 | 0.006 | 4.524
-2 | 0.178 | 0.02729 | 0.006 | 6.516
-1.5 | 0.229 | 0.02649 | 0.006 | 8.639
-1 | 0.281 | 0.02564 | 0.006 | 10.952
-0.5 | 0.334 | 0.0246 | 0.007 | 13.576
0 | 0.468 | 0.00565 | 0.007 | 82.764
0.5 | 0.531 | 0.00859 | 0.011 | 61.831
1 | 0.594 | 0.0087 | 0.011 | 68.317
1.5 | 0.655 | 0.00845 | 0.011 | 77.473
2 | 0.715 | 0.00834 | 0.011 | 85.725
2.5 | 0.775 | 0.00823 | 0.011 | 94.076
3 | 0.833 | 0.00862 | 0.011 | 96.727
3.5 | 0.891 | 0.00877 | 0.011 | 101.529
4 | 0.944 | 0.00941 | 0.011 | 100.291
4.5 | 0.99 | 0.00991 | 0.011 | 99.894
5 | 1.035 | 0.01066 | 0.01 | 97.128
5.5 | 1.085 | 0.0113 | 0.01 | 95.972
6 | 1.135 | 0.01191 | 0.01 | 95.302
6.5 | 1.186 | 0.01261 | 0.01 | 94.084
7 | 1.236 | 0.01339 | 0.01 | 92.321
7.5 | 1.287 | 0.01416 | 0.009 | 90.882
8 | 1.337 | 0.01521 | 0.009 | 87.919
8.5 | 1.387 | 0.01655 | 0.009 | 83.808
9 | 1.437 | 0.01599 | 0.009 | 89.857
9.5 | 1.486 | 0.01695 | 0.009 | 87.651
10 | 1.535 | 0.01799 | 0.008 | 85.294
10.5 | 1.583 | 0.01922 | 0.008 | 82.356
11 | 1.63 | 0.02045 | 0.008 | 79.716
11.5 | 1.678 | 0.02176 | 0.007 | 77.104
12 | 1.724 | 0.0233 | 0.007 | 73.981
12.5 | 1.77 | 0.02484 | 0.007 | 71.267
13 | 1.816 | 0.02639 | 0.006 | 68.8
13.5 | 1.86 | 0.02825 | 0.006 | 65.847
14 | 1.904 | 0.03008 | 0.005 | 63.292
14.5 | 1.948 | 0.032 | 0.005 | 60.853
15 | 1.99 | 0.03417 | 0.005 | 58.234
15.5 | 2.032 | 0.03637 | 0.004 | 55.869
16 | 2.073 | 0.03884 | 0.004 | 53.364
16.5 | 2.111 | 0.04135 | 0.003 | 51.046
17 | 2.132 | 0.04422 | 0.003 | 48.216
17.5 | 2.131 | 0.05953 | 0.002 | 35.803
18 | 2.142 | 0.06377 | 0.001 | 33.589
18.5 | 2.149 | 0.06738 | 0.001 | 31.893
19 | 2.151 | 0.07111 | 0 | 30.251
19.5 | 2.149 | 0.07484 | 0 | 28.718
20 | 2.143 | 0.07877 | -0.001 | 27.199

## 122. Re 14M Mach 0.00 (2)
BIGFOIL.COM POLAR EXPORT
Horten 14.00% thick 10.00% camber
Horten 14.00% thick 10.00% camber |  |  |  | Cl Max: | 2.155 | at alpha= | 15.5 | deg
XFOIL ncrit=9 |  |  |  | L/D Max: | 220.884 | at alpha= | 10.5 | deg
Re: | 14000000 |  |  | Cd Min: | 0.08551 | at alpha= | -10.5 | deg
Mach: | 0 |  |  | Cl=0 at alpha= | -4.7522 | deg
|  |  |  | @ Cl=0.1, Cd= | 0.0070745
|  |  |  | @ Cl=0.4, Cd= | 0.0064659
|  |  |  | @ Cl=0.6, Cd= | 0.006313
alpha (deg) | Cl | Cd | Cm | Cl/Cd
-10.5 | -0.1006 | 0.08551 | -0.034 | -1.1765
-10 | -0.0919 | 0.08139 | -0.0355 | -1.1291
-9.5 | -0.108 | 0.07688 | -0.0357 | -1.4048
-8 | -0.2204 | 0.04174 | -0.0268 | -5.2803
-7.5 | -0.2125 | 0.03271 | -0.0221 | -6.4965
-6.5 | -0.2027 | 0.00945 | -0.0095 | -21.4497
-6 | -0.1446 | 0.00858 | -0.0093 | -16.8531
-5.5 | -0.0864 | 0.00805 | -0.0091 | -10.7329
-5 | -0.0286 | 0.00766 | -0.0088 | -3.7337
-4.5 | 0.0291 | 0.00734 | -0.0084 | 3.9646
-4 | 0.0865 | 0.00711 | -0.0079 | 12.166
-3.5 | 0.1435 | 0.00696 | -0.0075 | 20.6178
-3 | 0.2001 | 0.00686 | -0.007 | 29.1691
-2.5 | 0.2569 | 0.00674 | -0.0065 | 38.1157
-2 | 0.3133 | 0.00662 | -0.0061 | 47.3263
-1.5 | 0.3686 | 0.0065 | -0.0054 | 56.7077
-1 | 0.4238 | 0.00644 | -0.0048 | 65.8075
-0.5 | 0.4798 | 0.00637 | -0.0044 | 75.3218
0.5 | 0.5918 | 0.00631 | -0.0037 | 93.7876
1 | 0.6474 | 0.00633 | -0.0034 | 102.2749
1.5 | 0.704 | 0.00632 | -0.0034 | 111.3924
2 | 0.7604 | 0.00631 | -0.0033 | 120.5071
2.5 | 0.8165 | 0.00637 | -0.0034 | 128.179
3 | 0.8722 | 0.00644 | -0.0033 | 135.4348
3.5 | 0.9288 | 0.00648 | -0.0035 | 143.3333
4 | 0.9854 | 0.00652 | -0.0038 | 151.135
4.5 | 1.0411 | 0.00663 | -0.004 | 157.0287
5 | 1.0962 | 0.00677 | -0.0042 | 161.9202
5.5 | 1.1524 | 0.00684 | -0.0046 | 168.4795
6 | 1.2083 | 0.00692 | -0.005 | 174.6098
6.5 | 1.263 | 0.00708 | -0.0053 | 178.3898
7 | 1.3168 | 0.00727 | -0.0055 | 181.1279
7.5 | 1.3717 | 0.00739 | -0.006 | 185.6157
8 | 1.4264 | 0.00751 | -0.0065 | 189.9334
8.5 | 1.4792 | 0.00771 | -0.0067 | 191.8547
9 | 1.5307 | 0.00795 | -0.0069 | 192.5409
9.5 | 1.5586 | 0.00726 | -0.0022 | 214.6832
10 | 1.6035 | 0.00726 | -0.0009 | 220.8678
10.5 | 1.65 | 0.00747 | -0.0002 | 220.8835
11 | 1.6936 | 0.00778 | 0.0009 | 217.6864
11.5 | 1.739 | 0.00805 | 0.0016 | 216.0248
12.5 | 1.8768 | 0.00877 | -0.0076 | 214.0023
13 | 1.9362 | 0.00934 | -0.0107 | 207.3019
13.5 | 1.9918 | 0.00976 | -0.0129 | 204.0779
14 | 2.035 | 0.01022 | -0.0126 | 199.1194
14.5 | 2.08 | 0.01097 | -0.0135 | 189.608
15 | 2.1174 | 0.01229 | -0.0147 | 172.2864
15.5 | 2.155 | 0.01457 | -0.0183 | 147.9067
16 | 2.1429 | 0.02049 | -0.0194 | 104.5827
16.5 | 2.1249 | 0.02522 | -0.0168 | 84.2546
17 | 2.0613 | 0.0336 | -0.0132 | 61.3482
17.5 | 2.0358 | 0.03996 | -0.0123 | 50.9459
18.5 | 1.9613 | 0.05558 | -0.0113 | 35.2879
19 | 1.9107 | 0.06517 | -0.0114 | 29.3187
19.5 | 1.8437 | 0.07707 | -0.0121 | 23.9224

## 123. Re 14M Mach 0.10 (1)
BIGFOIL.COM POLAR EXPORT
Horten 14.00% thick 10.00% camber
Horten 14.00% thick 10.00% camber |  |  |  | Cl Max: | 2.146 | at alpha= | 18.5 | deg
JavaFoil+Calcfoil stall+Eppler ext transition |  |  |  | L/D Max: | 103.34 | at alpha= | 4 | deg
Re: | 14000000 |  |  | Cd Min: | 0.00556 | at alpha= | 0 | deg
Mach: | 0.1 |  |  | Cl=0 at alpha= | -3.8298 | deg
|  |  |  | @ Cl=0.1, Cd= | 0.029023
|  |  |  | @ Cl=0.4, Cd= | 0.015541
|  |  |  | @ Cl=0.6, Cd= | 0.0084644
alpha (deg) | Cl | Cd | Cm | Cl/Cd
-18.5 | -0.372 | 0.1532 | -0.005 | -2.427
-18 | -0.381 | 0.14714 | -0.004 | -2.591
-17.5 | -0.39 | 0.14 | -0.004 | -2.789
-17 | -0.399 | 0.13352 | -0.003 | -2.99
-16.5 | -0.407 | 0.12718 | -0.003 | -3.204
-16 | -0.415 | 0.12079 | -0.002 | -3.436
-15.5 | -0.422 | 0.11474 | -0.002 | -3.677
-15 | -0.428 | 0.10941 | -0.002 | -3.909
-14.5 | -0.432 | 0.10429 | -0.001 | -4.147
-14 | -0.436 | 0.09908 | -0.001 | -4.4
-13.5 | -0.438 | 0.094 | -0.001 | -4.659
-13 | -0.438 | 0.08914 | 0 | -4.918
-12.5 | -0.437 | 0.08405 | 0 | -5.2
-12 | -0.434 | 0.07942 | 0 | -5.46
-11.5 | -0.428 | 0.0748 | 0.001 | -5.721
-11 | -0.419 | 0.07057 | 0.001 | -5.938
-10.5 | -0.407 | 0.06661 | 0.001 | -6.117
-10 | -0.393 | 0.06285 | 0.002 | -6.259
-9.5 | -0.377 | 0.05915 | 0.002 | -6.368
-9 | -0.357 | 0.05567 | 0.002 | -6.416
-8.5 | -0.335 | 0.05243 | 0.003 | -6.388
-8 | -0.31 | 0.04951 | 0.003 | -6.259
-7.5 | -0.282 | 0.04681 | 0.003 | -6.022
-7 | -0.251 | 0.04421 | 0.003 | -5.683
-6.5 | -0.218 | 0.04186 | 0.004 | -5.205
-6 | -0.182 | 0.03966 | 0.004 | -4.588
-5.5 | -0.144 | 0.03761 | 0.004 | -3.819
-5 | -0.103 | 0.03576 | 0.004 | -2.879
-4.5 | -0.06 | 0.03406 | 0.005 | -1.768
-4 | -0.016 | 0.0326 | 0.005 | -0.478
-3.5 | 0.031 | 0.03125 | 0.005 | 0.986
-3 | 0.079 | 0.02949 | 0.005 | 2.669
-2.5 | 0.128 | 0.0284 | 0.006 | 4.505
-2 | 0.178 | 0.02747 | 0.006 | 6.494
-1.5 | 0.23 | 0.02658 | 0.006 | 8.64
-1 | 0.282 | 0.02578 | 0.006 | 10.935
-0.5 | 0.335 | 0.02481 | 0.007 | 13.51
0 | 0.47 | 0.00556 | 0.007 | 84.518
0.5 | 0.534 | 0.00864 | 0.011 | 61.749
1 | 0.597 | 0.00846 | 0.011 | 70.587
1.5 | 0.658 | 0.00855 | 0.011 | 76.945
2 | 0.718 | 0.00839 | 0.011 | 85.54
2.5 | 0.778 | 0.00813 | 0.011 | 95.655
3 | 0.837 | 0.00867 | 0.011 | 96.548
3.5 | 0.893 | 0.00883 | 0.011 | 101.151
4 | 0.945 | 0.00914 | 0.011 | 103.34
4.5 | 0.989 | 0.01016 | 0.011 | 97.398
5 | 1.037 | 0.01089 | 0.01 | 95.248
5.5 | 1.087 | 0.01155 | 0.01 | 94.188
6 | 1.139 | 0.01212 | 0.01 | 93.924
6.5 | 1.19 | 0.01282 | 0.01 | 92.775
7 | 1.24 | 0.01362 | 0.01 | 91.041
7.5 | 1.291 | 0.01439 | 0.009 | 89.738
8 | 1.342 | 0.01545 | 0.009 | 86.844
8.5 | 1.392 | 0.01683 | 0.009 | 82.689
9 | 1.441 | 0.01628 | 0.009 | 88.544
9.5 | 1.491 | 0.01725 | 0.009 | 86.395
10 | 1.539 | 0.01832 | 0.008 | 84.017
10.5 | 1.587 | 0.01956 | 0.008 | 81.161
11 | 1.635 | 0.02082 | 0.008 | 78.555
11.5 | 1.683 | 0.02214 | 0.007 | 75.991
12 | 1.729 | 0.02374 | 0.007 | 72.836
12.5 | 1.775 | 0.02531 | 0.007 | 70.142
13 | 1.82 | 0.02692 | 0.006 | 67.632
13.5 | 1.865 | 0.02879 | 0.006 | 64.776
14 | 1.909 | 0.03063 | 0.005 | 62.313
14.5 | 1.952 | 0.03258 | 0.005 | 59.916
15 | 1.995 | 0.03483 | 0.005 | 57.274
15.5 | 2.036 | 0.03704 | 0.004 | 54.977
16 | 2.077 | 0.03957 | 0.004 | 52.486
16.5 | 2.115 | 0.04216 | 0.003 | 50.164
17 | 2.135 | 0.04509 | 0.003 | 47.343
17.5 | 2.132 | 0.06125 | 0.002 | 34.81
18 | 2.141 | 0.06513 | 0.002 | 32.879
18.5 | 2.146 | 0.06889 | 0.001 | 31.152
19 | 2.146 | 0.07264 | 0 | 29.541
19.5 | 2.141 | 0.07654 | 0 | 27.969
20 | 2.131 | 0.08059 | -0.001 | 26.441

## 124. Re 14M Mach 0.10 (2)
BIGFOIL.COM POLAR EXPORT
Horten 14.00% thick 10.00% camber
Horten 14.00% thick 10.00% camber |  |  |  | Cl Max: | 2.1624 | at alpha= | 15.5 | deg
XFOIL ncrit=9 |  |  |  | L/D Max: | 219.538 | at alpha= | 10 | deg
Re: | 14000000 |  |  | Cd Min: | 0.08663 | at alpha= | 20 | deg
Mach: | 0.1 |  |  | Cl=0 at alpha= | -4.7457 | deg
|  |  |  | @ Cl=0.1, Cd= | 0.0071516
|  |  |  | @ Cl=0.4, Cd= | 0.0065097
|  |  |  | @ Cl=0.6, Cd= | 0.00635
alpha (deg) | Cl | Cd | Cm | Cl/Cd
-10 | -0.0833 | 0.08196 | -0.0355 | -1.0163
-9.5 | -0.0983 | 0.07712 | -0.0366 | -1.2746
-9 | -0.1019 | 0.07461 | -0.0329 | -1.3658
-8 | -0.192 | 0.04726 | -0.0293 | -4.0626
-7.5 | -0.1784 | 0.03963 | -0.0262 | -4.5016
-7 | -0.1577 | 0.03278 | -0.0225 | -4.8109
-6.5 | -0.1372 | 0.0256 | -0.0179 | -5.3594
-6 | -0.1475 | 0.00909 | -0.0099 | -16.2266
-5.5 | -0.0885 | 0.00831 | -0.0097 | -10.6498
-5 | -0.0298 | 0.00783 | -0.0093 | -3.8059
-4.5 | 0.0288 | 0.00746 | -0.009 | 3.8606
-4 | 0.087 | 0.00719 | -0.0085 | 12.1001
-3.5 | 0.1445 | 0.00702 | -0.008 | 20.584
-3 | 0.2018 | 0.0069 | -0.0074 | 29.2464
-2.5 | 0.2592 | 0.00677 | -0.0069 | 38.2866
-2 | 0.3163 | 0.00666 | -0.0065 | 47.4925
-1.5 | 0.372 | 0.00655 | -0.0057 | 56.7939
-1 | 0.4276 | 0.00647 | -0.0051 | 66.0896
-0.5 | 0.484 | 0.00639 | -0.0046 | 75.7433
0 | 0.5408 | 0.00635 | -0.0043 | 85.1654
0.5 | 0.5967 | 0.00635 | -0.0039 | 93.9685
1 | 0.6527 | 0.00635 | -0.0036 | 102.7874
1.5 | 0.7098 | 0.00634 | -0.0035 | 111.9558
2 | 0.7666 | 0.00634 | -0.0034 | 120.9148
2.5 | 0.823 | 0.0064 | -0.0034 | 128.5938
3 | 0.8792 | 0.00647 | -0.0033 | 135.8887
3.5 | 0.9364 | 0.00651 | -0.0035 | 143.8402
4 | 0.9933 | 0.00656 | -0.0038 | 151.4177
4.5 | 1.0493 | 0.00668 | -0.0039 | 157.0808
5 | 1.105 | 0.00681 | -0.0041 | 162.2614
5.5 | 1.1617 | 0.00688 | -0.0045 | 168.8517
6 | 1.218 | 0.00697 | -0.0049 | 174.7489
6.5 | 1.2729 | 0.00714 | -0.0051 | 178.2773
7 | 1.3273 | 0.00733 | -0.0053 | 181.0778
7.5 | 1.3829 | 0.00744 | -0.0058 | 185.8737
8 | 1.4378 | 0.00758 | -0.0062 | 189.6834
8.5 | 1.4906 | 0.00781 | -0.0063 | 190.8579
9 | 1.5426 | 0.00805 | -0.0064 | 191.6273
9.5 | 1.571 | 0.00734 | -0.0017 | 214.0327
10 | 1.6158 | 0.00736 | -0.0002 | 219.538
10.5 | 1.6614 | 0.0076 | 0.0008 | 218.6053
11 | 1.7046 | 0.00792 | 0.0022 | 215.2273
11.5 | 1.7514 | 0.00817 | 0.0027 | 214.3696
12.5 | 1.8938 | 0.009 | -0.0073 | 210.4222
13 | 1.9532 | 0.00958 | -0.0102 | 203.8831
13.5 | 2.0077 | 0.01002 | -0.0119 | 200.3693
14 | 2.0493 | 0.01054 | -0.0112 | 194.4307
14.5 | 2.0915 | 0.01155 | -0.0122 | 181.0823
15 | 2.1255 | 0.0139 | -0.0151 | 152.9137
15.5 | 2.1624 | 0.01646 | -0.0186 | 131.373
16 | 2.135 | 0.0228 | -0.0174 | 93.6404
16.5 | 2.1097 | 0.02803 | -0.0146 | 75.2658
17 | 2.0528 | 0.03621 | -0.0117 | 56.6915
17.5 | 2.0293 | 0.04238 | -0.0109 | 47.8834
18 | 1.9737 | 0.05178 | -0.01 | 38.117
18.5 | 1.959 | 0.05775 | -0.0102 | 33.9221
19 | 1.9114 | 0.06707 | -0.0105 | 28.4986
19.5 | 1.8426 | 0.07915 | -0.0114 | 23.2798
20 | 1.8204 | 0.08663 | -0.0127 | 21.0135

## 125. Re 14M Mach 0.25 (1)
BIGFOIL.COM POLAR EXPORT
Horten 14.00% thick 10.00% camber
Horten 14.00% thick 10.00% camber |  |  |  | Cl Max: | 2.142 | at alpha= | 17 | deg
JavaFoil+Calcfoil stall+Eppler ext transition |  |  |  | L/D Max: | 93.399 | at alpha= | 3 | deg
Re: | 14000000 |  |  | Cd Min: | 0.00554 | at alpha= | 0 | deg
Mach: | 0.25 |  |  | Cl=0 at alpha= | -3.8298 | deg
|  |  |  | @ Cl=0.1, Cd= | 0.029798
|  |  |  | @ Cl=0.4, Cd= | 0.017266
|  |  |  | @ Cl=0.6, Cd= | 0.0085277
alpha (deg) | Cl | Cd | Cm | Cl/Cd
-15 | -0.067 | 0.11603 | -0.002 | -0.574
-14.5 | -0.091 | 0.11697 | -0.001 | -0.779
-14 | -0.159 | 0.10759 | -0.001 | -1.477
-13.5 | -0.196 | 0.10185 | -0.001 | -1.927
-13 | -0.226 | 0.09666 | 0 | -2.34
-12.5 | -0.251 | 0.09131 | 0 | -2.751
-12 | -0.272 | 0.08681 | 0 | -3.134
-11.5 | -0.289 | 0.08194 | 0.001 | -3.525
-11 | -0.3 | 0.07703 | 0.001 | -3.897
-10.5 | -0.307 | 0.07303 | 0.001 | -4.206
-10 | -0.31 | 0.06844 | 0.002 | -4.53
-9.5 | -0.309 | 0.06391 | 0.002 | -4.829
-9 | -0.303 | 0.05982 | 0.002 | -5.061
-8.5 | -0.292 | 0.05609 | 0.003 | -5.215
-8 | -0.278 | 0.0525 | 0.003 | -5.288
-7.5 | -0.258 | 0.04927 | 0.003 | -5.244
-7 | -0.235 | 0.04611 | 0.003 | -5.092
-6.5 | -0.207 | 0.04348 | 0.004 | -4.761
-6 | -0.175 | 0.04109 | 0.004 | -4.268
-5.5 | -0.14 | 0.03885 | 0.004 | -3.605
-5 | -0.101 | 0.03687 | 0.004 | -2.751
-4.5 | -0.06 | 0.03464 | 0.005 | -1.727
-4 | -0.016 | 0.03296 | 0.005 | -0.473
-3.5 | 0.031 | 0.03157 | 0.005 | 0.981
-3 | 0.08 | 0.03027 | 0.005 | 2.627
-2.5 | 0.13 | 0.02909 | 0.006 | 4.459
-2 | 0.181 | 0.02809 | 0.006 | 6.458
-1.5 | 0.234 | 0.0273 | 0.006 | 8.568
-1 | 0.287 | 0.02622 | 0.006 | 10.964
-0.5 | 0.342 | 0.02556 | 0.007 | 13.381
0 | 0.482 | 0.00554 | 0.007 | 86.87
0.5 | 0.547 | 0.00865 | 0.011 | 63.261
1 | 0.612 | 0.0085 | 0.011 | 72.02
1.5 | 0.674 | 0.00839 | 0.011 | 80.315
2 | 0.735 | 0.00875 | 0.011 | 83.994
2.5 | 0.795 | 0.00886 | 0.011 | 89.768
3 | 0.85 | 0.0091 | 0.011 | 93.399
3.5 | 0.896 | 0.00973 | 0.011 | 92.147
4 | 0.947 | 0.01037 | 0.011 | 91.29
4.5 | 0.999 | 0.01141 | 0.011 | 87.518
5 | 1.051 | 0.01208 | 0.01 | 87.035
5.5 | 1.104 | 0.0127 | 0.01 | 86.979
6 | 1.157 | 0.0133 | 0.01 | 87.015
6.5 | 1.21 | 0.01407 | 0.01 | 85.992
7 | 1.262 | 0.01489 | 0.01 | 84.735
7.5 | 1.314 | 0.01575 | 0.01 | 83.399
8 | 1.365 | 0.0169 | 0.009 | 80.784
8.5 | 1.416 | 0.01837 | 0.009 | 77.087
9 | 1.466 | 0.01788 | 0.009 | 81.995
9.5 | 1.516 | 0.01899 | 0.009 | 79.828
10 | 1.565 | 0.02022 | 0.008 | 77.41
10.5 | 1.613 | 0.0216 | 0.008 | 74.682
11 | 1.661 | 0.02296 | 0.008 | 72.368
11.5 | 1.709 | 0.02441 | 0.007 | 69.996
12 | 1.755 | 0.02618 | 0.007 | 67.03
12.5 | 1.801 | 0.02794 | 0.007 | 64.445
13 | 1.846 | 0.02972 | 0.006 | 62.107
13.5 | 1.889 | 0.03184 | 0.006 | 59.347
14 | 1.932 | 0.03395 | 0.006 | 56.916
14.5 | 1.975 | 0.03612 | 0.005 | 54.668
15 | 2.016 | 0.03863 | 0.005 | 52.188
15.5 | 2.056 | 0.04113 | 0.004 | 49.995
16 | 2.095 | 0.04402 | 0.004 | 47.59
16.5 | 2.13 | 0.04693 | 0.003 | 45.39
17 | 2.142 | 0.05031 | 0.003 | 42.57
17.5 | 2.127 | 0.06933 | 0.002 | 30.684
18 | 2.123 | 0.07358 | 0.002 | 28.852
18.5 | 2.111 | 0.078 | 0.001 | 27.062
19 | 2.091 | 0.08245 | 0 | 25.36
19.5 | 2.063 | 0.0872 | 0 | 23.658
20 | 2.027 | 0.09214 | -0.001 | 21.996

## 126. Re 14M Mach 0.25 (2)
BIGFOIL.COM POLAR EXPORT
Horten 14.00% thick 10.00% camber
Horten 14.00% thick 10.00% camber |  |  |  | Cl Max: | 2.0902 | at alpha= | 15 | deg
XFOIL ncrit=9 |  |  |  | L/D Max: | 207.809 | at alpha= | 10 | deg
Re: | 14000000 |  |  | Cd Min: | 0.20432 | at alpha= | -20 | deg
Mach: | 0.25 |  |  | Cl=0 at alpha= | -6.7855 | deg
|  |  |  | @ Cl=0.1, Cd= | 0.0078112
|  |  |  | @ Cl=0.4, Cd= | 0.0067738
|  |  |  | @ Cl=0.6, Cd= | 0.0065115
alpha (deg) | Cl | Cd | Cm | Cl/Cd
-20 | -0.3599 | 0.20432 | 0.0238 | -1.7615
-19.5 | -0.3395 | 0.19907 | 0.0205 | -1.7054
-19 | -0.3173 | 0.19449 | 0.0174 | -1.6314
-18.5 | -0.2958 | 0.18941 | 0.0142 | -1.5617
-18 | -0.2751 | 0.18396 | 0.011 | -1.4954
-17.5 | -0.2514 | 0.17965 | 0.008 | -1.3994
-17 | -0.2328 | 0.17345 | 0.0048 | -1.3422
-16.5 | -0.2126 | 0.16777 | 0.0017 | -1.2672
-16 | -0.2052 | 0.15784 | -0.0022 | -1.3001
-15.5 | -0.1857 | 0.15222 | -0.0053 | -1.2199
-15 | -0.1639 | 0.14728 | -0.0081 | -1.1128
-14.5 | -0.1414 | 0.14252 | -0.0108 | -0.99214
-14 | -0.1187 | 0.13778 | -0.0135 | -0.86152
-13.5 | -0.0987 | 0.13233 | -0.0163 | -0.74586
-13 | -0.0797 | 0.1268 | -0.0189 | -0.62855
-12.5 | -0.0559 | 0.12268 | -0.0212 | -0.45566
-11.5 | -0.0488 | 0.10575 | -0.0275 | -0.46147
-10 | -0.0011 | 0.09108 | -0.0334 | -0.012077
-9.5 | 0.0164 | 0.08712 | -0.0348 | 0.18825
-9 | 0.0181 | 0.08142 | -0.0365 | 0.2223
-7.5 | -0.0171 | 0.06578 | -0.0341 | -0.25996
-6 | 0.0188 | 0.04545 | -0.0304 | 0.41364
-5.5 | 0.0309 | 0.03628 | -0.0265 | 0.85171
-5 | 0.0476 | 0.02774 | -0.0213 | 1.7159
-4.5 | 0.0248 | 0.00871 | -0.0117 | 2.8473
-4 | 0.0878 | 0.00789 | -0.0114 | 11.128
-3.5 | 0.1497 | 0.00749 | -0.0108 | 19.9866
-3 | 0.211 | 0.0072 | -0.0101 | 29.3056
-2.5 | 0.2719 | 0.00699 | -0.0093 | 38.8984
-2 | 0.3318 | 0.00687 | -0.0086 | 48.2969
-1.5 | 0.391 | 0.0068 | -0.0077 | 57.5
-1 | 0.4493 | 0.00663 | -0.0068 | 67.7677
-0.5 | 0.5078 | 0.00652 | -0.006 | 77.8834
0 | 0.5661 | 0.0065 | -0.0053 | 87.0923
0.5 | 0.6248 | 0.00652 | -0.0048 | 95.8282
1 | 0.6833 | 0.00647 | -0.0042 | 105.6105
1.5 | 0.7425 | 0.00646 | -0.0039 | 114.9381
2 | 0.801 | 0.00652 | -0.0036 | 122.8528
2.5 | 0.8596 | 0.00659 | -0.0034 | 130.4401
3 | 0.9192 | 0.00662 | -0.0033 | 138.852
3.5 | 0.9787 | 0.00667 | -0.0034 | 146.7316
4 | 1.037 | 0.0068 | -0.0033 | 152.5
4.5 | 1.0954 | 0.00693 | -0.0033 | 158.0664
5 | 1.1548 | 0.00701 | -0.0035 | 164.7361
5.5 | 1.2138 | 0.00712 | -0.0037 | 170.4775
6 | 1.2711 | 0.00732 | -0.0037 | 173.6475
6.5 | 1.3284 | 0.00751 | -0.0037 | 176.8842
7 | 1.3868 | 0.00764 | -0.0039 | 181.5183
7.5 | 1.4446 | 0.00779 | -0.0041 | 185.4429
8 | 1.4996 | 0.00807 | -0.0039 | 185.824
8.5 | 1.5543 | 0.00833 | -0.0036 | 186.5906
9 | 1.6103 | 0.00852 | -0.0036 | 189.0023
9.5 | 1.6407 | 0.00798 | 0.0013 | 205.6015
10 | 1.6791 | 0.00808 | 0.0047 | 207.8094
10.5 | 1.7183 | 0.00841 | 0.0076 | 204.3163
11 | 1.7591 | 0.0087 | 0.0103 | 202.1954
11.5 | 1.8264 | 0.00909 | 0.0074 | 200.9241
12 | 1.9204 | 0.00983 | -0.0015 | 195.3611
12.5 | 1.9796 | 0.01068 | -0.0038 | 185.3558
13 | 2.0175 | 0.01156 | -0.0025 | 174.5242
13.5 | 2.0629 | 0.01397 | -0.0065 | 147.6664
14 | 2.0835 | 0.0185 | -0.0101 | 112.6216
14.5 | 2.0888 | 0.02345 | -0.0117 | 89.0746
15 | 2.0902 | 0.0276 | -0.0111 | 75.7319
15.5 | 2.0405 | 0.03467 | -0.0077 | 58.8549
16 | 1.9956 | 0.04209 | -0.0053 | 47.4127
17 | 1.97 | 0.05304 | -0.0042 | 37.1418
17.5 | 1.9209 | 0.06197 | -0.004 | 30.9973
18.5 | 1.8809 | 0.07557 | -0.0052 | 24.8895
19.5 | 1.8191 | 0.09216 | -0.0079 | 19.7385
20 | 1.8185 | 0.09749 | -0.0093 | 18.6532

## 127. Re 14M Mach 0.50 (1)
BIGFOIL.COM POLAR EXPORT
Horten 14.00% thick 10.00% camber
Horten 14.00% thick 10.00% camber |  |  |  | Cl Max: | 1.829 | at alpha= | 14 | deg
JavaFoil+Calcfoil stall+Eppler ext transition |  |  |  | L/D Max: | 82.329 | at alpha= | 1 | deg
Re: | 14000000 |  |  | Cd Min: | 0.00663 | at alpha= | 0 | deg
Mach: | 0.5 |  |  | Cl=0 at alpha= | -3.8276 | deg
|  |  |  | @ Cl=0.1, Cd= | 0.033819
|  |  |  | @ Cl=0.4, Cd= | 0.02366
|  |  |  | @ Cl=0.6, Cd= | 0.0075282
alpha (deg) | Cl | Cd | Cm | Cl/Cd
-20 | -0.893 | 0.14709 | -0.008 | -6.068
-19.5 | -0.863 | 0.15438 | -0.007 | -5.593
-19 | -0.837 | 0.14622 | -0.006 | -5.723
-18.5 | -0.81 | 0.13644 | -0.006 | -5.94
-18 | -0.784 | 0.12804 | -0.005 | -6.123
-17.5 | -0.757 | 0.12113 | -0.005 | -6.253
-17 | -0.731 | 0.11128 | -0.004 | -6.569
-16.5 | -0.702 | 0.11598 | -0.004 | -6.051
-16 | -0.675 | 0.11074 | -0.003 | -6.093
-15.5 | -0.648 | 0.10302 | -0.003 | -6.29
-15 | -0.621 | 0.09589 | -0.002 | -6.479
-14.5 | -0.595 | 0.08748 | -0.002 | -6.8
-14 | -0.565 | 0.08913 | -0.001 | -6.343
-13.5 | -0.538 | 0.085 | -0.001 | -6.328
-13 | -0.511 | 0.07957 | 0 | -6.421
-12.5 | -0.484 | 0.07415 | 0 | -6.526
-12 | -0.457 | 0.06899 | 0.001 | -6.623
-11.5 | -0.428 | 0.0714 | 0.001 | -5.992
-11 | -0.4 | 0.06777 | 0.001 | -5.903
-10.5 | -0.373 | 0.06324 | 0.002 | -5.894
-10 | -0.345 | 0.0587 | 0.002 | -5.885
-9.5 | -0.317 | 0.05938 | 0.002 | -5.337
-9 | -0.289 | 0.05598 | 0.003 | -5.166
-8.5 | -0.261 | 0.05263 | 0.003 | -4.966
-8 | -0.234 | 0.04905 | 0.003 | -4.767
-7.5 | -0.205 | 0.0495 | 0.004 | -4.151
-7 | -0.178 | 0.04677 | 0.004 | -3.797
-6.5 | -0.15 | 0.04401 | 0.004 | -3.401
-6 | -0.122 | 0.044 | 0.004 | -2.763
-5.5 | -0.094 | 0.0414 | 0.004 | -2.262
-5 | -0.066 | 0.03907 | 0.005 | -1.68
-4.5 | -0.038 | 0.03919 | 0.005 | -0.959
-4 | -0.01 | 0.03649 | 0.005 | -0.261
-3.5 | 0.019 | 0.03664 | 0.005 | 0.505
-3 | 0.059 | 0.03601 | 0.005 | 1.652
-2.5 | 0.123 | 0.03259 | 0.006 | 3.787
-2 | 0.184 | 0.0308 | 0.006 | 5.98
-1.5 | 0.245 | 0.02934 | 0.006 | 8.358
-1 | 0.307 | 0.02865 | 0.007 | 10.726
-0.5 | 0.37 | 0.02799 | 0.007 | 13.216
0 | 0.518 | 0.00663 | 0.007 | 78.187
0.5 | 0.582 | 0.0074 | 0.007 | 78.636
1 | 0.648 | 0.00787 | 0.007 | 82.329
1.5 | 0.709 | 0.00876 | 0.008 | 80.977
2 | 0.771 | 0.01177 | 0.012 | 65.477
2.5 | 0.832 | 0.0128 | 0.012 | 64.964
3 | 0.892 | 0.01343 | 0.012 | 66.412
3.5 | 0.952 | 0.01409 | 0.012 | 67.58
4 | 1.011 | 0.01473 | 0.012 | 68.644
4.5 | 1.069 | 0.0156 | 0.011 | 68.552
5 | 1.127 | 0.01653 | 0.011 | 68.143
5.5 | 1.183 | 0.01748 | 0.011 | 67.666
6 | 1.239 | 0.01852 | 0.011 | 66.885
6.5 | 1.293 | 0.02012 | 0.011 | 64.25
7 | 1.346 | 0.02137 | 0.011 | 62.983
7.5 | 1.398 | 0.02274 | 0.01 | 61.471
8 | 1.448 | 0.02431 | 0.01 | 59.552
8.5 | 1.496 | 0.02637 | 0.01 | 56.74
9 | 1.543 | 0.02851 | 0.01 | 54.137
9.5 | 1.589 | 0.02906 | 0.009 | 54.669
10 | 1.631 | 0.03139 | 0.009 | 51.949
10.5 | 1.671 | 0.03389 | 0.009 | 49.287
11 | 1.708 | 0.03655 | 0.008 | 46.723
11.5 | 1.742 | 0.03948 | 0.008 | 44.125
12 | 1.771 | 0.04302 | 0.008 | 41.165
12.5 | 1.796 | 0.04666 | 0.007 | 38.482
13 | 1.815 | 0.05063 | 0.007 | 35.852
13.5 | 1.827 | 0.05556 | 0.006 | 32.888
14 | 1.829 | 0.06082 | 0.006 | 30.07
14.5 | 1.819 | 0.06666 | 0.005 | 27.28
15 | 1.79 | 0.07381 | 0.005 | 24.25
15.5 | 1.725 | 0.08292 | 0.004 | 20.798
16 | 1.535 | 0.15369 | 0.004 | 9.988
16.5 | 1.202 | 0.22426 | 0.003 | 5.362
17 | 1.228 | 0.26008 | 0.003 | 4.723
17.5 | 1.257 | 0.27933 | 0.002 | 4.5
18 | 1.286 | 0.29194 | 0.002 | 4.406
18.5 | 1.315 | 0.30769 | 0.001 | 4.272
19 | 1.345 | 0.31217 | 0 | 4.309

## 128. Re 14M Mach 0.50 (2)
BIGFOIL.COM POLAR EXPORT
Horten 14.00% thick 10.00% camber
Horten 14.00% thick 10.00% camber |  |  |  | Cl Max: | 1.6754 | at alpha= | 7.5 | deg
XFOIL ncrit=9 |  |  |  | L/D Max: | 164.057 | at alpha= | 5.5 | deg
Re: | 14000000 |  |  | Cd Min: | 0.2237 | at alpha= | -20 | deg
Mach: | 0.5 |  |  | Cl=0 at alpha= | -12.4626 | deg
|  |  |  | @ Cl=0.1, Cd= | 0.10358
|  |  |  | @ Cl=0.4, Cd= | 0.035501
|  |  |  | @ Cl=0.6, Cd= | 0.0095004
alpha (deg) | Cl | Cd | Cm | Cl/Cd
-20 | -0.3672 | 0.2237 | 0.0325 | -1.6415
-19.5 | -0.3431 | 0.21704 | 0.0286 | -1.5808
-19 | -0.3198 | 0.21009 | 0.0248 | -1.5222
-18.5 | -0.3 | 0.2017 | 0.0208 | -1.4874
-18 | -0.2759 | 0.19514 | 0.0169 | -1.4139
-17.5 | -0.2468 | 0.1904 | 0.0135 | -1.2962
-17 | -0.2221 | 0.18401 | 0.0098 | -1.207
-16.5 | -0.1946 | 0.17866 | 0.0064 | -1.0892
-16 | -0.1696 | 0.17232 | 0.0029 | -0.98422
-15.5 | -0.1445 | 0.16611 | -0.0006 | -0.86991
-15 | -0.1208 | 0.15949 | -0.0041 | -0.75741
-14.5 | -0.097 | 0.15308 | -0.0075 | -0.63366
-14 | -0.079 | 0.14511 | -0.0112 | -0.54441
-13 | -0.0315 | 0.13286 | -0.0178 | -0.23709
-12.5 | -0.0017 | 0.12838 | -0.0205 | -0.013242
-12 | 0.021 | 0.12241 | -0.0235 | 0.17155
-11.5 | 0.0476 | 0.11746 | -0.0262 | 0.40524
-11 | 0.0716 | 0.11199 | -0.0289 | 0.63934
-10.5 | 0.0904 | 0.10567 | -0.0317 | 0.85549
-10 | 0.1138 | 0.10057 | -0.0341 | 1.1316
-9.5 | 0.1311 | 0.09479 | -0.0364 | 1.3831
-8 | 0.1749 | 0.07841 | -0.0424 | 2.2306
-7.5 | 0.1853 | 0.07372 | -0.044 | 2.5136
-7 | 0.1875 | 0.06977 | -0.0446 | 2.6874
-6.5 | 0.189 | 0.06691 | -0.0413 | 2.8247
-6 | 0.2074 | 0.06306 | -0.041 | 3.2889
-5.5 | 0.2273 | 0.05856 | -0.0407 | 3.8815
-5 | 0.2485 | 0.05337 | -0.0399 | 4.6562
-4.5 | 0.2772 | 0.04835 | -0.0388 | 5.7332
-4 | 0.308 | 0.04291 | -0.0368 | 7.1778
-3.5 | 0.3538 | 0.03954 | -0.0352 | 8.9479
-3 | 0.3994 | 0.03554 | -0.0331 | 11.238
-2.5 | 0.4504 | 0.03227 | -0.0309 | 13.9572
-2 | 0.4909 | 0.02658 | -0.026 | 18.4688
-1.5 | 0.5304 | 0.02068 | -0.0203 | 25.648
-1 | 0.5583 | 0.01243 | -0.0133 | 44.9155
-0.5 | 0.6252 | 0.00773 | -0.0136 | 80.8797
0 | 0.695 | 0.00736 | -0.0116 | 94.4293
0.5 | 0.7629 | 0.00728 | -0.0094 | 104.794
1 | 0.8311 | 0.00731 | -0.0076 | 113.6936
1.5 | 0.9005 | 0.00729 | -0.006 | 123.5254
2 | 0.9697 | 0.00734 | -0.0046 | 132.1117
2.5 | 1.0385 | 0.0075 | -0.0033 | 138.4667
3 | 1.1075 | 0.00766 | -0.0021 | 144.5822
3.5 | 1.1784 | 0.00778 | -0.0012 | 151.4653
4 | 1.2479 | 0.008 | -0.0002 | 155.9875
4.5 | 1.3149 | 0.00832 | 0.0012 | 158.0409
5 | 1.3833 | 0.00859 | 0.0023 | 161.0361
5.5 | 1.4519 | 0.00885 | 0.0035 | 164.0565
6 | 1.5162 | 0.00925 | 0.0053 | 163.9135
6.5 | 1.5738 | 0.00981 | 0.0079 | 160.4281
7 | 1.6298 | 0.01035 | 0.0109 | 157.4686
7.5 | 1.6754 | 0.01098 | 0.0152 | 152.5865
8 | 1.6356 | 0.01492 | 0.0253 | 109.6247
8.5 | 1.5596 | 0.02112 | 0.0355 | 73.8447
9 | 1.5171 | 0.02616 | 0.0423 | 57.9931
9.5 | 1.5044 | 0.03021 | 0.0465 | 49.7981
10 | 1.4753 | 0.03558 | 0.0501 | 41.4643
10.5 | 1.4521 | 0.04099 | 0.0526 | 35.4257
11 | 1.4467 | 0.04567 | 0.0542 | 31.6772
11.5 | 1.4456 | 0.05026 | 0.0553 | 28.7624
12 | 1.4268 | 0.05617 | 0.056 | 25.4015
12.5 | 1.4308 | 0.06077 | 0.0564 | 23.5445

## 129. Re 16M Mach 0.00 (1)
BIGFOIL.COM POLAR EXPORT
Horten 14.00% thick 10.00% camber
Horten 14.00% thick 10.00% camber |  |  |  | Cl Max: | 2.153 | at alpha= | 19 | deg
JavaFoil+Calcfoil stall+Eppler ext transition |  |  |  | L/D Max: | 103.246 | at alpha= | 3.5 | deg
Re: | 16000000 |  |  | Cd Min: | 0.00815 | at alpha= | 2.5 | deg
Mach: | 0 |  |  | Cl=0 at alpha= | -3.8298 | deg
|  |  |  | @ Cl=0.1, Cd= | 0.028927
|  |  |  | @ Cl=0.4, Cd= | 0.016732
|  |  |  | @ Cl=0.6, Cd= | 0.0085203
alpha (deg) | Cl | Cd | Cm | Cl/Cd
-19 | -0.412 | 0.15574 | -0.005 | -2.648
-18.5 | -0.42 | 0.15005 | -0.005 | -2.801
-18 | -0.428 | 0.14213 | -0.004 | -3.01
-17.5 | -0.435 | 0.13611 | -0.004 | -3.195
-17 | -0.441 | 0.1306 | -0.003 | -3.38
-16.5 | -0.447 | 0.12452 | -0.003 | -3.593
-16 | -0.453 | 0.11783 | -0.002 | -3.842
-15.5 | -0.457 | 0.11294 | -0.002 | -4.048
-15 | -0.461 | 0.10711 | -0.002 | -4.3
-14.5 | -0.463 | 0.10192 | -0.001 | -4.541
-14 | -0.464 | 0.0968 | -0.001 | -4.792
-13.5 | -0.463 | 0.09194 | -0.001 | -5.04
-13 | -0.461 | 0.08708 | 0 | -5.297
-12.5 | -0.457 | 0.082 | 0 | -5.578
-12 | -0.452 | 0.07774 | 0 | -5.809
-11.5 | -0.444 | 0.07332 | 0.001 | -6.051
-11 | -0.433 | 0.06927 | 0.001 | -6.245
-10.5 | -0.419 | 0.06551 | 0.001 | -6.396
-10 | -0.403 | 0.06176 | 0.002 | -6.526
-9.5 | -0.385 | 0.05832 | 0.002 | -6.594
-9 | -0.364 | 0.05494 | 0.002 | -6.617
-8.5 | -0.34 | 0.0518 | 0.003 | -6.562
-8 | -0.314 | 0.04891 | 0.003 | -6.412
-7.5 | -0.285 | 0.04617 | 0.003 | -6.166
-7 | -0.253 | 0.04366 | 0.003 | -5.799
-6.5 | -0.219 | 0.04133 | 0.004 | -5.303
-6 | -0.183 | 0.0392 | 0.004 | -4.662
-5.5 | -0.144 | 0.03718 | 0.004 | -3.873
-5 | -0.103 | 0.03533 | 0.005 | -2.919
-4.5 | -0.06 | 0.03375 | 0.005 | -1.785
-4 | -0.016 | 0.03226 | 0.005 | -0.482
-3.5 | 0.031 | 0.03088 | 0.005 | 0.996
-3 | 0.079 | 0.0296 | 0.005 | 2.654
-2.5 | 0.128 | 0.02803 | 0.006 | 4.554
-2 | 0.178 | 0.0271 | 0.006 | 6.566
-1.5 | 0.229 | 0.02629 | 0.006 | 8.709
-1 | 0.281 | 0.02546 | 0.007 | 11.04
-0.5 | 0.334 | 0.02444 | 0.007 | 13.68
0 | 0.468 | 0.00879 | 0.01 | 53.245
0.5 | 0.531 | 0.00847 | 0.011 | 62.704
1 | 0.594 | 0.00854 | 0.011 | 69.561
1.5 | 0.655 | 0.00834 | 0.011 | 78.452
2 | 0.715 | 0.00823 | 0.011 | 86.815
2.5 | 0.775 | 0.00815 | 0.011 | 95.038
3 | 0.834 | 0.00852 | 0.011 | 97.859
3.5 | 0.891 | 0.00863 | 0.011 | 103.246
4 | 0.946 | 0.00928 | 0.011 | 101.876
4.5 | 0.991 | 0.00977 | 0.011 | 101.424
5 | 1.037 | 0.01045 | 0.01 | 99.291
5.5 | 1.087 | 0.01109 | 0.01 | 98.018
6 | 1.136 | 0.01176 | 0.01 | 96.621
6.5 | 1.187 | 0.01248 | 0.01 | 95.109
7 | 1.238 | 0.01321 | 0.01 | 93.716
7.5 | 1.288 | 0.01392 | 0.009 | 92.582
8 | 1.338 | 0.01509 | 0.009 | 88.68
8.5 | 1.388 | 0.0164 | 0.009 | 84.628
9 | 1.438 | 0.01582 | 0.009 | 90.871
9.5 | 1.487 | 0.01683 | 0.009 | 88.334
10 | 1.535 | 0.01792 | 0.008 | 85.659
10.5 | 1.583 | 0.01905 | 0.008 | 83.103
11 | 1.631 | 0.02027 | 0.008 | 80.475
11.5 | 1.678 | 0.02172 | 0.007 | 77.273
12 | 1.725 | 0.02316 | 0.007 | 74.462
12.5 | 1.771 | 0.02464 | 0.007 | 71.86
13 | 1.816 | 0.02637 | 0.006 | 68.869
13.5 | 1.861 | 0.02812 | 0.006 | 66.183
14 | 1.905 | 0.02994 | 0.005 | 63.621
14.5 | 1.948 | 0.03199 | 0.005 | 60.887
15 | 1.991 | 0.03399 | 0.005 | 58.569
15.5 | 2.032 | 0.03638 | 0.004 | 55.859
16 | 2.073 | 0.03871 | 0.004 | 53.555
16.5 | 2.111 | 0.04147 | 0.003 | 50.906
17 | 2.133 | 0.04428 | 0.003 | 48.162
17.5 | 2.132 | 0.05916 | 0.002 | 36.044
18 | 2.144 | 0.06275 | 0.001 | 34.16
18.5 | 2.15 | 0.06635 | 0.001 | 32.409
19 | 2.153 | 0.06994 | 0 | 30.783
19.5 | 2.151 | 0.07359 | 0 | 29.228
20 | 2.144 | 0.07748 | -0.001 | 27.676

## 130. Re 16M Mach 0.00 (2)
BIGFOIL.COM POLAR EXPORT
Horten 14.00% thick 10.00% camber
Horten 14.00% thick 10.00% camber |  |  |  | Cl Max: | 2.1613 | at alpha= | 16 | deg
XFOIL ncrit=9 |  |  |  | L/D Max: | 224.825 | at alpha= | 10 | deg
Re: | 16000000 |  |  | Cd Min: | 0.08823 | at alpha= | 20 | deg
Mach: | 0 |  |  | Cl=0 at alpha= | -4.7413 | deg
|  |  |  | @ Cl=0.1, Cd= | 0.006893
|  |  |  | @ Cl=0.4, Cd= | 0.0063411
|  |  |  | @ Cl=0.6, Cd= | 0.0062151
alpha (deg) | Cl | Cd | Cm | Cl/Cd
-8.5 | -0.2597 | 0.04437 | -0.0282 | -5.8531
-7 | -0.2618 | 0.00925 | -0.01 | -28.3027
-6.5 | -0.2039 | 0.00872 | -0.0096 | -23.383
-5.5 | -0.0878 | 0.0079 | -0.0089 | -11.1139
-5 | -0.0299 | 0.00751 | -0.0085 | -3.9814
-4.5 | 0.0279 | 0.00716 | -0.0081 | 3.8966
-4 | 0.085 | 0.00693 | -0.0077 | 12.2655
-3.5 | 0.1417 | 0.00679 | -0.0071 | 20.8689
-3 | 0.1985 | 0.00667 | -0.0066 | 29.7601
-1.5 | 0.3673 | 0.0064 | -0.0051 | 57.3906
-1 | 0.4228 | 0.0063 | -0.0046 | 67.1111
-0.5 | 0.4788 | 0.00621 | -0.0042 | 77.1014
0 | 0.535 | 0.0062 | -0.0039 | 86.2903
0.5 | 0.5908 | 0.00622 | -0.0035 | 94.9839
1 | 0.6469 | 0.00619 | -0.0033 | 104.5073
1.5 | 0.7036 | 0.00617 | -0.0033 | 114.0357
2 | 0.7599 | 0.0062 | -0.0032 | 122.5645
2.5 | 0.8158 | 0.00627 | -0.0032 | 130.1116
3 | 0.8723 | 0.0063 | -0.0033 | 138.4603
3.5 | 0.9292 | 0.00633 | -0.0036 | 146.793
4 | 0.9853 | 0.00641 | -0.0037 | 153.7129
4.5 | 1.0407 | 0.00654 | -0.0039 | 159.1284
5 | 1.0969 | 0.00662 | -0.0042 | 165.6949
5.5 | 1.1533 | 0.00668 | -0.0047 | 172.6497
6 | 1.2086 | 0.0068 | -0.005 | 177.7353
6.5 | 1.2629 | 0.00699 | -0.0052 | 180.6724
7 | 1.318 | 0.00711 | -0.0057 | 185.3727
7.5 | 1.3733 | 0.00721 | -0.0062 | 190.4716
8 | 1.427 | 0.00739 | -0.0066 | 193.0988
8.5 | 1.4794 | 0.00762 | -0.0067 | 194.147
9 | 1.5326 | 0.00778 | -0.0071 | 196.9923
9.5 | 1.5646 | 0.00714 | -0.0033 | 219.1317
10 | 1.6075 | 0.00715 | -0.0017 | 224.8252
10.5 | 1.6517 | 0.0074 | -0.0005 | 223.2027
11 | 1.6971 | 0.00764 | 0.0003 | 222.1335
11.5 | 1.7447 | 0.00782 | 0.0007 | 223.1074
12 | 1.8021 | 0.00813 | -0.0013 | 221.6605
12.5 | 1.8708 | 0.00865 | -0.0062 | 216.2775
13 | 1.9337 | 0.00907 | -0.0098 | 213.1974
13.5 | 1.9931 | 0.00942 | -0.0126 | 211.5817
14 | 2.0347 | 0.00999 | -0.0122 | 203.6737
14.5 | 2.0783 | 0.01082 | -0.0129 | 192.0795
15 | 2.1235 | 0.01157 | -0.0143 | 183.535
15.5 | 2.1502 | 0.01452 | -0.0173 | 148.0854
16 | 2.1613 | 0.0192 | -0.0204 | 112.5677
16.5 | 2.1158 | 0.02588 | -0.0165 | 81.7543
17 | 2.0727 | 0.03269 | -0.0136 | 63.4047
17.5 | 2.0254 | 0.04081 | -0.012 | 49.63
18 | 1.9605 | 0.05107 | -0.0109 | 38.3885
18.5 | 1.9441 | 0.05719 | -0.0111 | 33.9937
19 | 1.8918 | 0.06705 | -0.0113 | 28.2148
19.5 | 1.8245 | 0.07912 | -0.0122 | 23.0599
20 | 1.7881 | 0.08823 | -0.0136 | 20.2663

## 131. Re 16M Mach 0.10 (1)
BIGFOIL.COM POLAR EXPORT
Horten 14.00% thick 10.00% camber
Horten 14.00% thick 10.00% camber |  |  |  | Cl Max: | 2.148 | at alpha= | 18.5 | deg
JavaFoil+Calcfoil stall+Eppler ext transition |  |  |  | L/D Max: | 102.661 | at alpha= | 3.5 | deg
Re: | 16000000 |  |  | Cd Min: | 0.00564 | at alpha= | 0 | deg
Mach: | 0.1 |  |  | Cl=0 at alpha= | -3.8298 | deg
|  |  |  | @ Cl=0.1, Cd= | 0.028859
|  |  |  | @ Cl=0.4, Cd= | 0.015508
|  |  |  | @ Cl=0.6, Cd= | 0.0083344
alpha (deg) | Cl | Cd | Cm | Cl/Cd
-18 | -0.381 | 0.14519 | -0.004 | -2.627
-17.5 | -0.39 | 0.13883 | -0.004 | -2.813
-17 | -0.399 | 0.13274 | -0.003 | -3.008
-16.5 | -0.408 | 0.12638 | -0.003 | -3.224
-16 | -0.415 | 0.12064 | -0.002 | -3.441
-15.5 | -0.422 | 0.11456 | -0.002 | -3.683
-15 | -0.428 | 0.1086 | -0.002 | -3.939
-14.5 | -0.433 | 0.10407 | -0.001 | -4.156
-14 | -0.436 | 0.09831 | -0.001 | -4.435
-13.5 | -0.438 | 0.09349 | -0.001 | -4.686
-13 | -0.439 | 0.08849 | 0 | -4.956
-12.5 | -0.437 | 0.08339 | 0 | -5.241
-12 | -0.434 | 0.07848 | 0 | -5.526
-11.5 | -0.428 | 0.07427 | 0.001 | -5.763
-11 | -0.419 | 0.07015 | 0.001 | -5.975
-10.5 | -0.408 | 0.0663 | 0.001 | -6.146
-10 | -0.393 | 0.06249 | 0.002 | -6.296
-9.5 | -0.377 | 0.05884 | 0.002 | -6.403
-9 | -0.357 | 0.05546 | 0.002 | -6.442
-8.5 | -0.335 | 0.05218 | 0.003 | -6.42
-8 | -0.31 | 0.04927 | 0.003 | -6.289
-7.5 | -0.282 | 0.04651 | 0.003 | -6.063
-7 | -0.251 | 0.04394 | 0.003 | -5.719
-6.5 | -0.218 | 0.04158 | 0.004 | -5.242
-6 | -0.182 | 0.0394 | 0.004 | -4.62
-5.5 | -0.144 | 0.03736 | 0.004 | -3.845
-5 | -0.103 | 0.0355 | 0.005 | -2.902
-4.5 | -0.06 | 0.03388 | 0.005 | -1.778
-4 | -0.016 | 0.03241 | 0.005 | -0.481
-3.5 | 0.031 | 0.03107 | 0.005 | 0.992
-3 | 0.079 | 0.02933 | 0.005 | 2.684
-2.5 | 0.128 | 0.02823 | 0.006 | 4.535
-2 | 0.178 | 0.02722 | 0.006 | 6.556
-1.5 | 0.23 | 0.02642 | 0.006 | 8.696
-1 | 0.282 | 0.02563 | 0.007 | 11.005
-0.5 | 0.336 | 0.02453 | 0.007 | 13.681
0 | 0.47 | 0.00564 | 0.007 | 83.29
0.5 | 0.534 | 0.00856 | 0.011 | 62.373
1 | 0.597 | 0.00833 | 0.011 | 71.661
1.5 | 0.658 | 0.00842 | 0.011 | 78.134
2 | 0.718 | 0.00828 | 0.011 | 86.755
2.5 | 0.778 | 0.00806 | 0.011 | 96.575
3 | 0.837 | 0.00857 | 0.011 | 97.684
3.5 | 0.894 | 0.00871 | 0.011 | 102.661
4 | 0.947 | 0.00941 | 0.011 | 100.611
4.5 | 0.991 | 0.01001 | 0.011 | 99.002
5 | 1.039 | 0.01069 | 0.01 | 97.162
5.5 | 1.089 | 0.0113 | 0.01 | 96.401
6 | 1.14 | 0.01197 | 0.01 | 95.186
6.5 | 1.19 | 0.0127 | 0.01 | 93.74
7 | 1.241 | 0.01343 | 0.01 | 92.421
7.5 | 1.292 | 0.01418 | 0.01 | 91.12
8 | 1.342 | 0.01535 | 0.009 | 87.48
8.5 | 1.392 | 0.01667 | 0.009 | 83.517
9 | 1.442 | 0.01751 | 0.009 | 82.381
9.5 | 1.491 | 0.01713 | 0.009 | 87.045
10 | 1.54 | 0.01826 | 0.008 | 84.36
10.5 | 1.588 | 0.0194 | 0.008 | 81.867
11 | 1.636 | 0.02065 | 0.008 | 79.239
11.5 | 1.683 | 0.02211 | 0.007 | 76.125
12 | 1.73 | 0.02358 | 0.007 | 73.349
12.5 | 1.776 | 0.02513 | 0.007 | 70.678
13 | 1.821 | 0.0269 | 0.006 | 67.69
13.5 | 1.866 | 0.02864 | 0.006 | 65.137
14 | 1.91 | 0.03049 | 0.005 | 62.627
14.5 | 1.953 | 0.03258 | 0.005 | 59.939
15 | 1.995 | 0.03465 | 0.005 | 57.594
15.5 | 2.037 | 0.03707 | 0.004 | 54.949
16 | 2.078 | 0.03948 | 0.004 | 52.629
16.5 | 2.115 | 0.04227 | 0.003 | 50.044
17 | 2.135 | 0.04516 | 0.003 | 47.282
17.5 | 2.134 | 0.06041 | 0.002 | 35.317
18 | 2.143 | 0.06409 | 0.002 | 33.437
18.5 | 2.148 | 0.06776 | 0.001 | 31.694
19 | 2.148 | 0.07142 | 0 | 30.069
19.5 | 2.142 | 0.07525 | 0 | 28.471
20 | 2.133 | 0.07921 | -0.001 | 26.924

## 132. Re 16M Mach 0.10 (2)
BIGFOIL.COM POLAR EXPORT
Horten 14.00% thick 10.00% camber
Horten 14.00% thick 10.00% camber |  |  |  | Cl Max: | 2.1606 | at alpha= | 15.5 | deg
XFOIL ncrit=9 |  |  |  | L/D Max: | 223.058 | at alpha= | 10 | deg
Re: | 16000000 |  |  | Cd Min: | 0.08842 | at alpha= | 20 | deg
Mach: | 0.1 |  |  | Cl=0 at alpha= | -4.7355 | deg
|  |  |  | @ Cl=0.1, Cd= | 0.006967
|  |  |  | @ Cl=0.4, Cd= | 0.0063723
|  |  |  | @ Cl=0.6, Cd= | 0.006237
alpha (deg) | Cl | Cd | Cm | Cl/Cd
-10.5 | -0.0991 | 0.0851 | -0.0347 | -1.1645
-10 | -0.0894 | 0.0811 | -0.0362 | -1.1023
-9.5 | -0.1048 | 0.07663 | -0.0365 | -1.3676
-9 | -0.1064 | 0.07417 | -0.033 | -1.4345
-8.5 | -0.0966 | 0.07 | -0.0326 | -1.38
-8 | -0.2194 | 0.0421 | -0.0277 | -5.2114
-6.5 | -0.2073 | 0.00916 | -0.0103 | -22.631
-6 | -0.1486 | 0.00858 | -0.0099 | -17.3193
-5.5 | -0.0899 | 0.00815 | -0.0095 | -11.0307
-5 | -0.031 | 0.00766 | -0.0091 | -4.047
-4.5 | 0.0276 | 0.00727 | -0.0087 | 3.7964
-4 | 0.0855 | 0.00701 | -0.0082 | 12.1969
-3.5 | 0.1428 | 0.00684 | -0.0076 | 20.8772
-3 | 0.2002 | 0.00671 | -0.0071 | 29.8361
-2.5 | 0.2576 | 0.00658 | -0.0066 | 39.1489
-2 | 0.3145 | 0.00651 | -0.0061 | 48.3103
-1.5 | 0.3706 | 0.00643 | -0.0055 | 57.6361
-1 | 0.4267 | 0.00632 | -0.0049 | 67.5158
-0.5 | 0.483 | 0.00624 | -0.0044 | 77.4038
0 | 0.5395 | 0.00623 | -0.004 | 86.5971
0.5 | 0.5958 | 0.00624 | -0.0037 | 95.4808
1 | 0.6523 | 0.0062 | -0.0034 | 105.2097
1.5 | 0.7094 | 0.00619 | -0.0033 | 114.6042
2 | 0.766 | 0.00623 | -0.0033 | 122.9535
2.5 | 0.8223 | 0.0063 | -0.0032 | 130.5238
3 | 0.8794 | 0.00632 | -0.0033 | 139.1456
3.5 | 0.9367 | 0.00636 | -0.0035 | 147.2799
4 | 0.993 | 0.00646 | -0.0037 | 153.7152
4.5 | 1.049 | 0.00658 | -0.0038 | 159.4225
5 | 1.1058 | 0.00665 | -0.0042 | 166.2857
5.5 | 1.1626 | 0.00672 | -0.0046 | 173.006
6 | 1.2181 | 0.00686 | -0.0048 | 177.5656
6.5 | 1.2729 | 0.00704 | -0.0051 | 180.8097
7 | 1.3288 | 0.00716 | -0.0055 | 185.5866
7.5 | 1.3844 | 0.00727 | -0.006 | 190.4264
8 | 1.4382 | 0.00747 | -0.0062 | 192.5301
8.5 | 1.491 | 0.0077 | -0.0063 | 193.6364
9 | 1.545 | 0.00785 | -0.0067 | 196.8153
9.5 | 1.5775 | 0.00724 | -0.0029 | 217.8867
10 | 1.6194 | 0.00726 | -0.0009 | 223.0579
10.5 | 1.6633 | 0.00752 | 0.0004 | 221.1835
11 | 1.7094 | 0.00775 | 0.0013 | 220.5677
11.5 | 1.7567 | 0.00794 | 0.0019 | 221.2469
12 | 1.818 | 0.00831 | -0.0009 | 218.7726
12.5 | 1.8884 | 0.00886 | -0.0059 | 213.1377
13 | 1.9516 | 0.00927 | -0.0094 | 210.5286
13.5 | 2.0105 | 0.00966 | -0.0119 | 208.1263
14 | 2.0485 | 0.01034 | -0.0108 | 198.1141
14.5 | 2.0912 | 0.0113 | -0.0116 | 185.0619
15 | 2.134 | 0.01249 | -0.0135 | 170.8567
15.5 | 2.1606 | 0.01606 | -0.0175 | 134.533
16 | 2.1583 | 0.02119 | -0.0187 | 101.8546
16.5 | 2.1129 | 0.02783 | -0.0148 | 75.9217
17 | 2.061 | 0.03554 | -0.012 | 57.991
17.5 | 2.0135 | 0.04381 | -0.0106 | 45.9598
18 | 1.975 | 0.05164 | -0.0101 | 38.2455
18.5 | 1.9495 | 0.05863 | -0.0101 | 33.2509
19 | 1.8937 | 0.06893 | -0.0105 | 27.4728
19.5 | 1.8321 | 0.08026 | -0.0114 | 22.8271
20 | 1.8041 | 0.08842 | -0.0128 | 20.4038

## 133. Re 16M Mach 0.25 (1)
BIGFOIL.COM POLAR EXPORT
Horten 14.00% thick 10.00% camber
Horten 14.00% thick 10.00% camber |  |  |  | Cl Max: | 2.13 | at alpha= | 16.5 | deg
JavaFoil+Calcfoil stall+Eppler ext transition |  |  |  | L/D Max: | 95.047 | at alpha= | 3.5 | deg
Re: | 16000000 |  |  | Cd Min: | 0.00552 | at alpha= | 0 | deg
Mach: | 0.25 |  |  | Cl=0 at alpha= | -3.8298 | deg
|  |  |  | @ Cl=0.1, Cd= | 0.029672
|  |  |  | @ Cl=0.4, Cd= | 0.017135
|  |  |  | @ Cl=0.6, Cd= | 0.0084095
alpha (deg) | Cl | Cd | Cm | Cl/Cd
-15 | -0.067 | 0.11638 | -0.002 | -0.572
-14.5 | -0.091 | 0.11614 | -0.001 | -0.785
-14 | -0.159 | 0.10756 | -0.001 | -1.477
-13.5 | -0.196 | 0.10173 | -0.001 | -1.929
-13 | -0.226 | 0.09535 | 0 | -2.372
-12.5 | -0.251 | 0.09077 | 0 | -2.767
-12 | -0.272 | 0.08559 | 0 | -3.179
-11.5 | -0.289 | 0.08155 | 0.001 | -3.542
-11 | -0.3 | 0.0763 | 0.001 | -3.935
-10.5 | -0.307 | 0.07262 | 0.001 | -4.231
-10 | -0.31 | 0.06805 | 0.002 | -4.557
-9.5 | -0.309 | 0.06376 | 0.002 | -4.841
-9 | -0.303 | 0.05951 | 0.002 | -5.089
-8.5 | -0.293 | 0.05561 | 0.003 | -5.26
-8 | -0.278 | 0.05232 | 0.003 | -5.307
-7.5 | -0.258 | 0.04899 | 0.003 | -5.275
-7 | -0.235 | 0.04605 | 0.003 | -5.099
-6.5 | -0.207 | 0.04324 | 0.004 | -4.789
-6 | -0.175 | 0.04088 | 0.004 | -4.291
-5.5 | -0.14 | 0.03866 | 0.004 | -3.624
-5 | -0.101 | 0.03665 | 0.004 | -2.768
-4.5 | -0.06 | 0.03484 | 0.005 | -1.718
-4 | -0.016 | 0.03283 | 0.005 | -0.475
-3.5 | 0.031 | 0.03135 | 0.005 | 0.988
-3 | 0.08 | 0.03014 | 0.006 | 2.638
-2.5 | 0.13 | 0.02897 | 0.006 | 4.48
-2 | 0.181 | 0.0279 | 0.006 | 6.505
-1.5 | 0.234 | 0.02712 | 0.006 | 8.631
-1 | 0.288 | 0.02607 | 0.007 | 11.035
-0.5 | 0.342 | 0.02535 | 0.007 | 13.499
0 | 0.482 | 0.00552 | 0.007 | 87.181
0.5 | 0.547 | 0.00854 | 0.011 | 64.051
1 | 0.612 | 0.00838 | 0.011 | 73.007
1.5 | 0.674 | 0.00826 | 0.011 | 81.612
2 | 0.735 | 0.00863 | 0.011 | 85.176
2.5 | 0.795 | 0.00878 | 0.011 | 90.625
3 | 0.852 | 0.00898 | 0.011 | 94.904
3.5 | 0.9 | 0.00947 | 0.011 | 95.047
4 | 0.948 | 0.01021 | 0.011 | 92.819
4.5 | 1 | 0.01128 | 0.011 | 88.629
5 | 1.052 | 0.0119 | 0.011 | 88.464
5.5 | 1.106 | 0.01248 | 0.01 | 88.611
6 | 1.158 | 0.01318 | 0.01 | 87.891
6.5 | 1.21 | 0.01393 | 0.01 | 86.878
7 | 1.263 | 0.0147 | 0.01 | 85.925
7.5 | 1.315 | 0.01554 | 0.01 | 84.588
8 | 1.366 | 0.01678 | 0.009 | 81.38
8.5 | 1.417 | 0.0182 | 0.009 | 77.845
9 | 1.467 | 0.01905 | 0.009 | 77.016
9.5 | 1.517 | 0.01889 | 0.009 | 80.311
10 | 1.566 | 0.02014 | 0.008 | 77.751
10.5 | 1.614 | 0.02143 | 0.008 | 75.342
11 | 1.662 | 0.02279 | 0.008 | 72.943
11.5 | 1.709 | 0.02439 | 0.007 | 70.093
12 | 1.756 | 0.02601 | 0.007 | 67.501
12.5 | 1.801 | 0.02775 | 0.007 | 64.906
13 | 1.846 | 0.02971 | 0.006 | 62.129
13.5 | 1.89 | 0.03166 | 0.006 | 59.697
14 | 1.933 | 0.03382 | 0.006 | 57.162
14.5 | 1.975 | 0.03611 | 0.005 | 54.698
15 | 2.017 | 0.03843 | 0.005 | 52.477
15.5 | 2.056 | 0.04117 | 0.004 | 49.953
16 | 2.096 | 0.04389 | 0.004 | 47.745
16.5 | 2.13 | 0.04707 | 0.003 | 45.263
17 | 2.127 | 0.06354 | 0.003 | 33.473
17.5 | 2.129 | 0.06827 | 0.002 | 31.187
18 | 2.124 | 0.07246 | 0.002 | 29.318
18.5 | 2.112 | 0.07669 | 0.001 | 27.544
19 | 2.093 | 0.08117 | 0 | 25.78
19.5 | 2.065 | 0.08584 | 0 | 24.052
20 | 2.028 | 0.09062 | -0.001 | 22.382

## 134. Re 16M Mach 0.25 (2)
BIGFOIL.COM POLAR EXPORT
Horten 14.00% thick 10.00% camber
Horten 14.00% thick 10.00% camber |  |  |  | Cl Max: | 2.1148 | at alpha= | 14.5 | deg
XFOIL ncrit=9 |  |  |  | L/D Max: | 210.463 | at alpha= | 10.5 | deg
Re: | 16000000 |  |  | Cd Min: | 0.09174 | at alpha= | 19.5 | deg
Mach: | 0.25 |  |  | Cl=0 at alpha= | -5.6075 | deg
|  |  |  | @ Cl=0.1, Cd= | 0.0076001
|  |  |  | @ Cl=0.4, Cd= | 0.0065866
|  |  |  | @ Cl=0.6, Cd= | 0.0063681
alpha (deg) | Cl | Cd | Cm | Cl/Cd
-8.5 | -0.0629 | 0.07179 | -0.0348 | -0.87617
-8 | -0.0525 | 0.06744 | -0.0345 | -0.77847
-7.5 | -0.0314 | 0.06372 | -0.0341 | -0.49278
-6 | -0.023 | 0.03695 | -0.0271 | -0.62246
-5.5 | 0.0063 | 0.0312 | -0.0238 | 0.20192
-5 | 0.0304 | 0.02421 | -0.0191 | 1.2557
-4.5 | 0.0238 | 0.0084 | -0.0117 | 2.8333
-4 | 0.0864 | 0.00769 | -0.0112 | 11.2354
-3.5 | 0.1484 | 0.00728 | -0.0105 | 20.3846
-3 | 0.2097 | 0.00698 | -0.0098 | 30.043
-2.5 | 0.2702 | 0.0068 | -0.009 | 39.7353
-2 | 0.3297 | 0.00671 | -0.0082 | 49.1356
-1.5 | 0.3894 | 0.00661 | -0.0074 | 58.9107
-1 | 0.4484 | 0.00648 | -0.0066 | 69.1975
-0.5 | 0.5065 | 0.00639 | -0.0057 | 79.2645
0 | 0.5646 | 0.00638 | -0.005 | 88.4953
0.5 | 0.6239 | 0.00636 | -0.0045 | 98.0975
1 | 0.683 | 0.00632 | -0.0041 | 108.0696
1.5 | 0.7417 | 0.00634 | -0.0037 | 116.9874
2 | 0.8004 | 0.00642 | -0.0035 | 124.6729
2.5 | 0.8597 | 0.00643 | -0.0033 | 133.7014
3 | 0.9195 | 0.00646 | -0.0033 | 142.3375
3.5 | 0.9783 | 0.00656 | -0.0033 | 149.1311
4 | 1.0368 | 0.00669 | -0.0032 | 154.9776
4.5 | 1.0962 | 0.00677 | -0.0034 | 161.9202
5 | 1.1557 | 0.00685 | -0.0036 | 168.7153
5.5 | 1.2139 | 0.00701 | -0.0037 | 173.1669
6 | 1.2714 | 0.0072 | -0.0037 | 176.5833
6.5 | 1.3301 | 0.00732 | -0.0039 | 181.7077
7 | 1.3887 | 0.00745 | -0.0042 | 186.4027
7.5 | 1.4452 | 0.00767 | -0.0041 | 188.4224
8 | 1.5005 | 0.00794 | -0.004 | 188.9798
8.5 | 1.5573 | 0.00812 | -0.004 | 191.7857
9 | 1.6137 | 0.0083 | -0.004 | 194.4217
10 | 1.6831 | 0.008 | 0.004 | 210.3875
10.5 | 1.7258 | 0.0082 | 0.0064 | 210.4634
11 | 1.7707 | 0.00844 | 0.0084 | 209.7986
11.5 | 1.8183 | 0.00883 | 0.0094 | 205.923
12 | 1.9103 | 0.00962 | 0.0008 | 198.5759
12.5 | 1.983 | 0.01021 | -0.0036 | 194.2214
13 | 2.0321 | 0.01088 | -0.0037 | 186.7739
13.5 | 2.0647 | 0.01322 | -0.0052 | 156.18
14 | 2.0904 | 0.01745 | -0.0091 | 119.7937
14.5 | 2.1148 | 0.02087 | -0.0109 | 101.3321
15.5 | 2.0482 | 0.0342 | -0.0081 | 59.8889
16 | 2.0336 | 0.03918 | -0.0063 | 51.904
16.5 | 2.0246 | 0.04406 | -0.0052 | 45.951
17 | 1.9975 | 0.05069 | -0.0045 | 39.4062
17.5 | 1.9424 | 0.0601 | -0.0041 | 32.3195
18 | 1.9522 | 0.06397 | -0.0045 | 30.5174
18.5 | 1.8865 | 0.07504 | -0.0052 | 25.1399
19 | 1.8651 | 0.08226 | -0.0063 | 22.6732
19.5 | 1.8232 | 0.09174 | -0.0079 | 19.8736

## 135. Re 16M Mach 0.50 (1)
BIGFOIL.COM POLAR EXPORT
Horten 14.00% thick 10.00% camber
Horten 14.00% thick 10.00% camber |  |  |  | Cl Max: | 1.83 | at alpha= | 14 | deg
JavaFoil+Calcfoil stall+Eppler ext transition |  |  |  | L/D Max: | 82.982 | at alpha= | 1 | deg
Re: | 16000000 |  |  | Cd Min: | 0.00646 | at alpha= | 0 | deg
Mach: | 0.5 |  |  | Cl=0 at alpha= | -3.8276 | deg
|  |  |  | @ Cl=0.1, Cd= | 0.033683
|  |  |  | @ Cl=0.4, Cd= | 0.023592
|  |  |  | @ Cl=0.6, Cd= | 0.0074186
alpha (deg) | Cl | Cd | Cm | Cl/Cd
-20 | -0.893 | 0.1491 | -0.008 | -5.986
-19.5 | -0.863 | 0.15956 | -0.007 | -5.411
-19 | -0.837 | 0.15144 | -0.006 | -5.525
-18.5 | -0.81 | 0.14036 | -0.006 | -5.773
-18 | -0.784 | 0.13187 | -0.005 | -5.945
-17.5 | -0.757 | 0.12392 | -0.005 | -6.111
-17 | -0.731 | 0.11443 | -0.004 | -6.386
-16.5 | -0.702 | 0.12112 | -0.004 | -5.792
-16 | -0.675 | 0.11477 | -0.003 | -5.877
-15.5 | -0.648 | 0.1066 | -0.003 | -6.077
-15 | -0.621 | 0.09986 | -0.002 | -6.218
-14.5 | -0.594 | 0.0909 | -0.002 | -6.537
-14 | -0.565 | 0.09324 | -0.001 | -6.064
-13.5 | -0.538 | 0.08858 | -0.001 | -6.073
-13 | -0.511 | 0.08255 | 0 | -6.188
-12.5 | -0.484 | 0.07693 | 0 | -6.289
-12 | -0.457 | 0.06948 | 0.001 | -6.579
-11.5 | -0.428 | 0.071 | 0.001 | -6.027
-11 | -0.4 | 0.06748 | 0.001 | -5.931
-10.5 | -0.373 | 0.06307 | 0.002 | -5.912
-10 | -0.346 | 0.05813 | 0.002 | -5.945
-9.5 | -0.317 | 0.0595 | 0.002 | -5.328
-9 | -0.289 | 0.05541 | 0.003 | -5.22
-8.5 | -0.261 | 0.05236 | 0.003 | -4.994
-8 | -0.234 | 0.04867 | 0.003 | -4.806
-7.5 | -0.206 | 0.04909 | 0.004 | -4.187
-7 | -0.178 | 0.04626 | 0.004 | -3.84
-6.5 | -0.15 | 0.04362 | 0.004 | -3.433
-6 | -0.122 | 0.0437 | 0.004 | -2.783
-5.5 | -0.094 | 0.04112 | 0.004 | -2.277
-5 | -0.066 | 0.03876 | 0.005 | -1.694
-4.5 | -0.038 | 0.03879 | 0.005 | -0.969
-4 | -0.01 | 0.03626 | 0.005 | -0.263
-3.5 | 0.019 | 0.03645 | 0.005 | 0.508
-3 | 0.059 | 0.03581 | 0.005 | 1.661
-2.5 | 0.123 | 0.03249 | 0.006 | 3.799
-2 | 0.184 | 0.0306 | 0.006 | 6.02
-1.5 | 0.245 | 0.02922 | 0.006 | 8.394
-1 | 0.307 | 0.02851 | 0.007 | 10.779
-0.5 | 0.37 | 0.02784 | 0.007 | 13.292
0 | 0.521 | 0.00646 | 0.007 | 80.659
0.5 | 0.583 | 0.00728 | 0.007 | 80.031
1 | 0.648 | 0.00781 | 0.008 | 82.982
1.5 | 0.71 | 0.00868 | 0.008 | 81.813
2 | 0.771 | 0.01204 | 0.012 | 64.086
2.5 | 0.832 | 0.01265 | 0.012 | 65.801
3 | 0.893 | 0.01324 | 0.012 | 67.451
3.5 | 0.953 | 0.01386 | 0.012 | 68.741
4 | 1.011 | 0.01463 | 0.012 | 69.149
4.5 | 1.07 | 0.01545 | 0.011 | 69.222
5 | 1.127 | 0.01632 | 0.011 | 69.082
5.5 | 1.184 | 0.01725 | 0.011 | 68.634
6 | 1.239 | 0.01879 | 0.011 | 65.93
6.5 | 1.293 | 0.01994 | 0.011 | 64.851
7 | 1.347 | 0.02112 | 0.011 | 63.744
7.5 | 1.398 | 0.02256 | 0.01 | 61.992
8 | 1.448 | 0.02419 | 0.01 | 59.873
8.5 | 1.497 | 0.02616 | 0.01 | 57.238
9 | 1.544 | 0.0282 | 0.01 | 54.76
9.5 | 1.589 | 0.02898 | 0.009 | 54.845
10 | 1.631 | 0.03125 | 0.009 | 52.209
10.5 | 1.671 | 0.03363 | 0.009 | 49.703
11 | 1.709 | 0.03625 | 0.008 | 47.133
11.5 | 1.742 | 0.03949 | 0.008 | 44.12
12 | 1.772 | 0.04275 | 0.008 | 41.434
12.5 | 1.796 | 0.04623 | 0.007 | 38.855
13 | 1.815 | 0.05052 | 0.007 | 35.936
13.5 | 1.828 | 0.05528 | 0.006 | 33.065
14 | 1.83 | 0.06035 | 0.006 | 30.318
14.5 | 1.819 | 0.06615 | 0.005 | 27.502
15 | 1.79 | 0.07357 | 0.005 | 24.337
15.5 | 1.725 | 0.0822 | 0.004 | 20.991
16 | 1.536 | 0.15138 | 0.004 | 10.147
16.5 | 1.203 | 0.22032 | 0.003 | 5.461
17 | 1.229 | 0.25621 | 0.003 | 4.798
17.5 | 1.258 | 0.28083 | 0.002 | 4.478
18 | 1.287 | 0.29115 | 0.002 | 4.419
18.5 | 1.315 | 0.30893 | 0.001 | 4.257
19 | 1.346 | 0.312 | 0 | 4.313

## 136. Re 16M Mach 0.50 (2)
BIGFOIL.COM POLAR EXPORT
Horten 14.00% thick 10.00% camber
Horten 14.00% thick 10.00% camber |  |  |  | Cl Max: | 1.6949 | at alpha= | 7.5 | deg
XFOIL ncrit=9 |  |  |  | L/D Max: | 169.082 | at alpha= | 5.5 | deg
Re: | 16000000 |  |  | Cd Min: | 0.22336 | at alpha= | -20 | deg
Mach: | 0.5 |  |  | Cl=0 at alpha= | -12.471 | deg
|  |  |  | @ Cl=0.1, Cd= | 0.10297
|  |  |  | @ Cl=0.4, Cd= | 0.034543
|  |  |  | @ Cl=0.6, Cd= | 0.0076367
alpha (deg) | Cl | Cd | Cm | Cl/Cd
-20 | -0.3665 | 0.22336 | 0.0321 | -1.6408
-19.5 | -0.3423 | 0.21682 | 0.0282 | -1.5787
-18.5 | -0.2995 | 0.20129 | 0.0203 | -1.4879
-18 | -0.2754 | 0.19474 | 0.0165 | -1.4142
-17.5 | -0.2462 | 0.19003 | 0.0131 | -1.2956
-17 | -0.2218 | 0.18361 | 0.0094 | -1.208
-16.5 | -0.1941 | 0.17828 | 0.006 | -1.0887
-16 | -0.1691 | 0.1719 | 0.0024 | -0.98371
-15.5 | -0.144 | 0.1657 | -0.0011 | -0.86904
-15 | -0.1209 | 0.15898 | -0.0046 | -0.76047
-14 | -0.0786 | 0.1447 | -0.0117 | -0.54319
-13 | -0.0313 | 0.13243 | -0.0183 | -0.23635
-12.5 | -0.0013 | 0.12805 | -0.021 | -0.010152
-12 | 0.0211 | 0.122 | -0.024 | 0.17295
-11.5 | 0.0483 | 0.11708 | -0.0267 | 0.41254
-11 | 0.0725 | 0.11167 | -0.0294 | 0.64923
-10.5 | 0.0893 | 0.10502 | -0.0323 | 0.85031
-10 | 0.1142 | 0.10026 | -0.0345 | 1.139
-9.5 | 0.127 | 0.09374 | -0.037 | 1.3548
-9 | 0.1425 | 0.08804 | -0.0392 | 1.6186
-8 | 0.1745 | 0.07802 | -0.0429 | 2.2366
-7.5 | 0.183 | 0.07329 | -0.0445 | 2.4969
-7 | 0.1834 | 0.06937 | -0.0447 | 2.6438
-6.5 | 0.1865 | 0.0665 | -0.0415 | 2.8045
-6 | 0.2058 | 0.06264 | -0.0412 | 3.2854
-5.5 | 0.2246 | 0.05797 | -0.0408 | 3.8744
-5 | 0.2436 | 0.05237 | -0.0399 | 4.6515
-4.5 | 0.2705 | 0.04707 | -0.0385 | 5.7468
-4 | 0.3072 | 0.0426 | -0.0368 | 7.2113
-3.5 | 0.3538 | 0.03922 | -0.0353 | 9.0209
-3 | 0.3976 | 0.03484 | -0.0328 | 11.4122
-2.5 | 0.4392 | 0.02969 | -0.029 | 14.7929
-2 | 0.4887 | 0.02595 | -0.0256 | 18.8324
-1.5 | 0.5137 | 0.01756 | -0.0177 | 29.254
-1 | 0.5491 | 0.0081 | -0.0145 | 67.7901
-0.5 | 0.6238 | 0.00742 | -0.0133 | 84.0701
0 | 0.6933 | 0.00717 | -0.0113 | 96.6946
0.5 | 0.761 | 0.00712 | -0.009 | 106.882
1 | 0.8303 | 0.0071 | -0.0073 | 116.9437
1.5 | 0.9006 | 0.00711 | -0.0059 | 126.6667
2 | 0.9691 | 0.00719 | -0.0044 | 134.7844
2.5 | 1.0383 | 0.00735 | -0.0031 | 141.2653
3 | 1.109 | 0.00744 | -0.0021 | 149.0591
3.5 | 1.1799 | 0.00758 | -0.0013 | 155.6596
4 | 1.2486 | 0.00784 | -0.0002 | 159.2602
4.5 | 1.3168 | 0.00812 | 0.001 | 162.1675
5 | 1.3875 | 0.00832 | 0.0019 | 166.7668
5.5 | 1.4558 | 0.00861 | 0.0031 | 169.0825
6 | 1.5191 | 0.00905 | 0.005 | 167.8564
6.5 | 1.5804 | 0.00952 | 0.0072 | 166.0084
7 | 1.6425 | 0.00993 | 0.0095 | 165.4079
7.5 | 1.6949 | 0.01052 | 0.0129 | 161.1122
8 | 1.6669 | 0.01322 | 0.0241 | 126.0893
8.5 | 1.5987 | 0.01934 | 0.0335 | 82.6629
9 | 1.5717 | 0.02359 | 0.0399 | 66.6257
9.5 | 1.5399 | 0.02838 | 0.0454 | 54.26
10 | 1.5047 | 0.03378 | 0.0497 | 44.5441
11 | 1.4875 | 0.04302 | 0.054 | 34.5769
11.5 | 1.4793 | 0.04795 | 0.0553 | 30.8509
12 | 1.4559 | 0.05406 | 0.0563 | 26.9312
12.5 | 1.4555 | 0.05891 | 0.0568 | 24.7072

## 137. Re 18M Mach 0.00 (1)
BIGFOIL.COM POLAR EXPORT
Horten 14.00% thick 10.00% camber
Horten 14.00% thick 10.00% camber |  |  |  | Cl Max: | 2.155 | at alpha= | 19 | deg
JavaFoil+Calcfoil stall+Eppler ext transition |  |  |  | L/D Max: | 103.617 | at alpha= | 4.5 | deg
Re: | 18000000 |  |  | Cd Min: | 0.00805 | at alpha= | 2.5 | deg
Mach: | 0 |  |  | Cl=0 at alpha= | -3.8298 | deg
|  |  |  | @ Cl=0.1, Cd= | 0.028821
|  |  |  | @ Cl=0.4, Cd= | 0.016609
|  |  |  | @ Cl=0.6, Cd= | 0.0084374
alpha (deg) | Cl | Cd | Cm | Cl/Cd
-19 | -0.413 | 0.15531 | -0.005 | -2.656
-18.5 | -0.42 | 0.14884 | -0.005 | -2.824
-18 | -0.428 | 0.14206 | -0.004 | -3.012
-17.5 | -0.435 | 0.13528 | -0.004 | -3.215
-17 | -0.442 | 0.12925 | -0.003 | -3.416
-16.5 | -0.447 | 0.1241 | -0.003 | -3.606
-16 | -0.453 | 0.11743 | -0.002 | -3.856
-15.5 | -0.457 | 0.11255 | -0.002 | -4.062
-15 | -0.461 | 0.10619 | -0.002 | -4.338
-14.5 | -0.463 | 0.10161 | -0.001 | -4.555
-14 | -0.464 | 0.09627 | -0.001 | -4.819
-13.5 | -0.463 | 0.09147 | -0.001 | -5.067
-13 | -0.461 | 0.08628 | 0 | -5.348
-12.5 | -0.457 | 0.08179 | 0 | -5.593
-12 | -0.452 | 0.07752 | 0 | -5.826
-11.5 | -0.444 | 0.07295 | 0.001 | -6.083
-11 | -0.433 | 0.06906 | 0.001 | -6.265
-10.5 | -0.419 | 0.06521 | 0.001 | -6.426
-10 | -0.403 | 0.06145 | 0.002 | -6.559
-9.5 | -0.385 | 0.05795 | 0.002 | -6.638
-9 | -0.364 | 0.05464 | 0.002 | -6.655
-8.5 | -0.34 | 0.05161 | 0.003 | -6.587
-8 | -0.314 | 0.04872 | 0.003 | -6.437
-7.5 | -0.285 | 0.04593 | 0.003 | -6.2
-7 | -0.253 | 0.04341 | 0.003 | -5.835
-6.5 | -0.219 | 0.04118 | 0.004 | -5.324
-6 | -0.183 | 0.03898 | 0.004 | -4.689
-5.5 | -0.144 | 0.03701 | 0.004 | -3.892
-5 | -0.103 | 0.03525 | 0.005 | -2.926
-4.5 | -0.06 | 0.03357 | 0.005 | -1.795
-4 | -0.016 | 0.0321 | 0.005 | -0.485
-3.5 | 0.031 | 0.0308 | 0.005 | 0.999
-3 | 0.079 | 0.02949 | 0.006 | 2.664
-2.5 | 0.128 | 0.02793 | 0.006 | 4.573
-2 | 0.178 | 0.02698 | 0.006 | 6.597
-1.5 | 0.229 | 0.02607 | 0.006 | 8.788
-1 | 0.281 | 0.02521 | 0.007 | 11.162
-0.5 | 0.335 | 0.02416 | 0.007 | 13.858
0 | 0.468 | 0.00871 | 0.01 | 53.707
0.5 | 0.531 | 0.00839 | 0.011 | 63.293
1 | 0.594 | 0.00846 | 0.011 | 70.221
1.5 | 0.655 | 0.00823 | 0.011 | 79.522
2 | 0.715 | 0.00816 | 0.011 | 87.587
2.5 | 0.775 | 0.00805 | 0.011 | 96.275
3 | 0.834 | 0.00839 | 0.011 | 99.348
3.5 | 0.892 | 0.00902 | 0.011 | 98.893
4 | 0.946 | 0.0092 | 0.011 | 102.861
4.5 | 0.994 | 0.00959 | 0.011 | 103.617
5 | 1.04 | 0.01021 | 0.01 | 101.81
5.5 | 1.087 | 0.01097 | 0.01 | 99.108
6 | 1.137 | 0.01163 | 0.01 | 97.775
6.5 | 1.188 | 0.0123 | 0.01 | 96.589
7 | 1.239 | 0.01305 | 0.01 | 94.926
7.5 | 1.289 | 0.01415 | 0.009 | 91.08
8 | 1.339 | 0.01552 | 0.009 | 86.296
8.5 | 1.389 | 0.0162 | 0.009 | 85.752
9 | 1.438 | 0.01712 | 0.009 | 84.026
9.5 | 1.487 | 0.01677 | 0.009 | 88.703
10 | 1.536 | 0.01778 | 0.008 | 86.375
10.5 | 1.584 | 0.01895 | 0.008 | 83.606
11 | 1.632 | 0.02025 | 0.008 | 80.574
11.5 | 1.679 | 0.02157 | 0.007 | 77.843
12 | 1.725 | 0.02306 | 0.007 | 74.839
12.5 | 1.771 | 0.02462 | 0.007 | 71.934
13 | 1.817 | 0.02623 | 0.006 | 69.27
13.5 | 1.861 | 0.02803 | 0.006 | 66.395
14 | 1.905 | 0.02991 | 0.005 | 63.697
14.5 | 1.949 | 0.03184 | 0.005 | 61.205
15 | 1.991 | 0.03407 | 0.005 | 58.439
15.5 | 2.033 | 0.03627 | 0.004 | 56.046
16 | 2.073 | 0.03888 | 0.004 | 53.332
16.5 | 2.111 | 0.04152 | 0.003 | 50.851
17 | 2.119 | 0.05458 | 0.003 | 38.818
17.5 | 2.134 | 0.05855 | 0.002 | 36.442
18 | 2.145 | 0.06189 | 0.001 | 34.659
18.5 | 2.152 | 0.06536 | 0.001 | 32.925
19 | 2.155 | 0.0689 | 0 | 31.27
19.5 | 2.152 | 0.07257 | 0 | 29.66
20 | 2.146 | 0.07631 | -0.001 | 28.12

## 138. Re 18M Mach 0.00 (2)
BIGFOIL.COM POLAR EXPORT
Horten 14.00% thick 10.00% camber
Horten 14.00% thick 10.00% camber |  |  |  | Cl Max: | 2.1494 | at alpha= | 16 | deg
XFOIL ncrit=9 |  |  |  | L/D Max: | 227.979 | at alpha= | 11 | deg
Re: | 18000000 |  |  | Cd Min: | 0.09021 | at alpha= | 20 | deg
Mach: | 0 |  |  | Cl=0 at alpha= | -4.7318 | deg
|  |  |  | @ Cl=0.1, Cd= | 0.0067534
|  |  |  | @ Cl=0.4, Cd= | 0.0062175
|  |  |  | @ Cl=0.6, Cd= | 0.0061014
alpha (deg) | Cl | Cd | Cm | Cl/Cd
-8.5 | -0.2854 | 0.03957 | -0.0263 | -7.2125
-8 | -0.3778 | 0.00981 | -0.011 | -38.5117
-7.5 | -0.3207 | 0.00916 | -0.0104 | -35.0109
-7 | -0.2629 | 0.00871 | -0.0099 | -30.1837
-6.5 | -0.2048 | 0.0083 | -0.0095 | -24.6747
-6 | -0.1469 | 0.00798 | -0.0091 | -18.4085
-5.5 | -0.089 | 0.00771 | -0.0087 | -11.5435
-5 | -0.0309 | 0.00737 | -0.0083 | -4.1927
-4.5 | 0.0267 | 0.00702 | -0.0079 | 3.8034
-4 | 0.0835 | 0.0068 | -0.0074 | 12.2794
-3.5 | 0.1402 | 0.00664 | -0.0068 | 21.1145
-3 | 0.1972 | 0.00651 | -0.0064 | 30.2919
-1.5 | 0.3663 | 0.00629 | -0.0049 | 58.2353
-1 | 0.4221 | 0.00617 | -0.0044 | 68.4117
-0.5 | 0.4778 | 0.0061 | -0.0039 | 78.3279
0 | 0.5338 | 0.00611 | -0.0036 | 87.365
0.5 | 0.5903 | 0.00611 | -0.0034 | 96.6121
1 | 0.6466 | 0.00606 | -0.0032 | 106.6997
1.5 | 0.7031 | 0.00607 | -0.0031 | 115.832
2 | 0.7592 | 0.00613 | -0.0031 | 123.8499
2.5 | 0.8155 | 0.00616 | -0.0031 | 132.3864
3 | 0.8725 | 0.00618 | -0.0033 | 141.1812
3.5 | 0.9291 | 0.00623 | -0.0035 | 149.1332
4 | 0.9847 | 0.00635 | -0.0036 | 155.0709
4.5 | 1.0409 | 0.00643 | -0.0039 | 161.8818
5 | 1.0976 | 0.00648 | -0.0043 | 169.3827
5.5 | 1.1536 | 0.00657 | -0.0047 | 175.586
6 | 1.2082 | 0.00674 | -0.0049 | 179.2582
6.5 | 1.2635 | 0.00687 | -0.0053 | 183.9156
7 | 1.3193 | 0.00696 | -0.0059 | 189.5546
7.5 | 1.374 | 0.0071 | -0.0063 | 193.5211
8 | 1.4268 | 0.00732 | -0.0065 | 194.918
8.5 | 1.4805 | 0.00749 | -0.0069 | 197.6636
9 | 1.5347 | 0.00761 | -0.0074 | 201.6689
10 | 1.6095 | 0.00713 | -0.0021 | 225.7363
10.5 | 1.6552 | 0.00732 | -0.0012 | 226.1202
11 | 1.703 | 0.00747 | -0.0007 | 227.9786
11.5 | 1.75 | 0.00768 | -0.0002 | 227.8646
12 | 1.794 | 0.00804 | 0.0005 | 223.1343
12.5 | 1.8653 | 0.00849 | -0.0048 | 219.7055
13 | 1.9307 | 0.0088 | -0.0088 | 219.3977
13.5 | 1.9914 | 0.00923 | -0.012 | 215.753
14 | 2.0409 | 0.00991 | -0.0134 | 205.9435
14.5 | 2.0807 | 0.0105 | -0.0128 | 198.1619
15 | 2.1271 | 0.01115 | -0.0141 | 190.7713
15.5 | 2.1463 | 0.01447 | -0.0165 | 148.3276
16 | 2.1494 | 0.01979 | -0.0193 | 108.6104
16.5 | 2.1254 | 0.02526 | -0.0171 | 84.1409
17 | 2.0511 | 0.03447 | -0.013 | 59.5039
17.5 | 2.0286 | 0.04052 | -0.0121 | 50.0642
18 | 1.9511 | 0.0519 | -0.0107 | 37.5934
18.5 | 1.93 | 0.05852 | -0.0109 | 32.9802
19 | 1.8624 | 0.07016 | -0.0112 | 26.545
19.5 | 1.8057 | 0.08116 | -0.0122 | 22.2486
20 | 1.7707 | 0.09021 | -0.0137 | 19.6286

## 139. Re 18M Mach 0.10 (1)
BIGFOIL.COM POLAR EXPORT
Horten 14.00% thick 10.00% camber
Horten 14.00% thick 10.00% camber |  |  |  | Cl Max: | 2.149 | at alpha= | 18.5 | deg
JavaFoil+Calcfoil stall+Eppler ext transition |  |  |  | L/D Max: | 103.636 | at alpha= | 3.5 | deg
Re: | 18000000 |  |  | Cd Min: | 0.00814 | at alpha= | 2.5 | deg
Mach: | 0.1 |  |  | Cl=0 at alpha= | -3.8298 | deg
|  |  |  | @ Cl=0.1, Cd= | 0.028733
|  |  |  | @ Cl=0.4, Cd= | 0.016753
|  |  |  | @ Cl=0.6, Cd= | 0.0085002
alpha (deg) | Cl | Cd | Cm | Cl/Cd
-18 | -0.381 | 0.14409 | -0.004 | -2.647
-17.5 | -0.391 | 0.13844 | -0.004 | -2.821
-17 | -0.399 | 0.13197 | -0.003 | -3.026
-16.5 | -0.408 | 0.12557 | -0.003 | -3.246
-16 | -0.415 | 0.11991 | -0.002 | -3.462
-15.5 | -0.422 | 0.11387 | -0.002 | -3.706
-15 | -0.428 | 0.10846 | -0.002 | -3.944
-14.5 | -0.433 | 0.10314 | -0.001 | -4.194
-14 | -0.436 | 0.09798 | -0.001 | -4.45
-13.5 | -0.438 | 0.09268 | -0.001 | -4.727
-13 | -0.439 | 0.08797 | 0 | -4.986
-12.5 | -0.437 | 0.08298 | 0 | -5.269
-12 | -0.434 | 0.07855 | 0 | -5.522
-11.5 | -0.428 | 0.07402 | 0.001 | -5.784
-11 | -0.419 | 0.06999 | 0.001 | -5.989
-10.5 | -0.408 | 0.06612 | 0.001 | -6.165
-10 | -0.394 | 0.06234 | 0.002 | -6.312
-9.5 | -0.377 | 0.0585 | 0.002 | -6.44
-9 | -0.357 | 0.05533 | 0.002 | -6.457
-8.5 | -0.335 | 0.05207 | 0.003 | -6.434
-8 | -0.31 | 0.04918 | 0.003 | -6.301
-7.5 | -0.282 | 0.04625 | 0.003 | -6.098
-7 | -0.251 | 0.04379 | 0.003 | -5.74
-6.5 | -0.218 | 0.04143 | 0.004 | -5.263
-6 | -0.182 | 0.03924 | 0.004 | -4.64
-5.5 | -0.144 | 0.03722 | 0.004 | -3.861
-5 | -0.103 | 0.0354 | 0.005 | -2.91
-4.5 | -0.06 | 0.03368 | 0.005 | -1.789
-4 | -0.016 | 0.03231 | 0.005 | -0.482
-3.5 | 0.031 | 0.03093 | 0.005 | 0.996
-3 | 0.079 | 0.02923 | 0.006 | 2.694
-2.5 | 0.128 | 0.02807 | 0.006 | 4.561
-2 | 0.179 | 0.02711 | 0.006 | 6.587
-1.5 | 0.23 | 0.02626 | 0.006 | 8.755
-1 | 0.282 | 0.02542 | 0.007 | 11.107
-0.5 | 0.336 | 0.02438 | 0.007 | 13.779
0 | 0.47 | 0.00841 | 0.01 | 55.861
0.5 | 0.534 | 0.00844 | 0.011 | 63.206
1 | 0.597 | 0.00851 | 0.011 | 70.13
1.5 | 0.658 | 0.00831 | 0.011 | 79.189
2 | 0.718 | 0.0082 | 0.011 | 87.545
2.5 | 0.778 | 0.00814 | 0.011 | 95.587
3 | 0.837 | 0.00846 | 0.011 | 98.931
3.5 | 0.895 | 0.00863 | 0.011 | 103.636
4 | 0.948 | 0.0093 | 0.011 | 101.97
4.5 | 0.994 | 0.00982 | 0.011 | 101.15
5 | 1.041 | 0.01047 | 0.01 | 99.457
5.5 | 1.09 | 0.01119 | 0.01 | 97.419
6 | 1.14 | 0.01185 | 0.01 | 96.258
6.5 | 1.192 | 0.01252 | 0.01 | 95.19
7 | 1.242 | 0.01328 | 0.01 | 93.565
7.5 | 1.293 | 0.01411 | 0.01 | 91.624
8 | 1.343 | 0.01577 | 0.009 | 85.178
8.5 | 1.393 | 0.01647 | 0.009 | 84.592
9 | 1.443 | 0.01741 | 0.009 | 82.893
9.5 | 1.492 | 0.01707 | 0.009 | 87.394
10 | 1.541 | 0.01811 | 0.008 | 85.09
10.5 | 1.589 | 0.0193 | 0.008 | 82.351
11 | 1.637 | 0.02062 | 0.008 | 79.381
11.5 | 1.684 | 0.02197 | 0.007 | 76.654
12 | 1.731 | 0.02348 | 0.007 | 73.712
12.5 | 1.776 | 0.02511 | 0.007 | 70.727
13 | 1.822 | 0.02674 | 0.006 | 68.119
13.5 | 1.866 | 0.02857 | 0.006 | 65.323
14 | 1.91 | 0.03047 | 0.005 | 62.693
14.5 | 1.953 | 0.03243 | 0.005 | 60.232
15 | 1.996 | 0.03472 | 0.005 | 57.487
15.5 | 2.037 | 0.03696 | 0.004 | 55.119
16 | 2.078 | 0.03962 | 0.004 | 52.445
16.5 | 2.115 | 0.04233 | 0.003 | 49.974
17 | 2.121 | 0.05577 | 0.003 | 38.034
17.5 | 2.135 | 0.05974 | 0.002 | 35.737
18 | 2.144 | 0.06321 | 0.002 | 33.923
18.5 | 2.149 | 0.06678 | 0.001 | 32.18
19 | 2.149 | 0.07037 | 0 | 30.539
19.5 | 2.144 | 0.07417 | 0 | 28.909
20 | 2.134 | 0.07801 | -0.001 | 27.354

## 140. Re 18M Mach 0.10 (2)
BIGFOIL.COM POLAR EXPORT
Horten 14.00% thick 10.00% camber
Horten 14.00% thick 10.00% camber |  |  |  | Cl Max: | 2.1554 | at alpha= | 15.5 | deg
XFOIL ncrit=9 |  |  |  | L/D Max: | 226.618 | at alpha= | 11 | deg
Re: | 18000000 |  |  | Cd Min: | 0.09748 | at alpha= | -12 | deg
Mach: | 0.1 |  |  | Cl=0 at alpha= | -4.7265 | deg
|  |  |  | @ Cl=0.1, Cd= | 0.0068373
|  |  |  | @ Cl=0.4, Cd= | 0.0062553
|  |  |  | @ Cl=0.6, Cd= | 0.0061259
alpha (deg) | Cl | Cd | Cm | Cl/Cd
-12 | -0.1442 | 0.09748 | -0.0302 | -1.4793
-11.5 | -0.1246 | 0.09366 | -0.0318 | -1.3303
-11 | -0.1047 | 0.09004 | -0.0331 | -1.1628
-10.5 | -0.1011 | 0.08462 | -0.0351 | -1.1948
-10 | -0.093 | 0.08061 | -0.0367 | -1.1537
-9.5 | -0.11 | 0.07628 | -0.0364 | -1.4421
-9 | -0.1093 | 0.0738 | -0.0331 | -1.481
-8.5 | -0.0988 | 0.06961 | -0.0328 | -1.4193
-8 | -0.2419 | 0.03786 | -0.0259 | -6.3893
-7.5 | -0.2208 | 0.03134 | -0.0221 | -7.0453
-7 | -0.2672 | 0.00914 | -0.0108 | -29.2341
-6.5 | -0.2084 | 0.00859 | -0.0103 | -24.2608
-6 | -0.1497 | 0.00819 | -0.0098 | -18.2784
-5.5 | -0.0909 | 0.00787 | -0.0094 | -11.5502
-5 | -0.032 | 0.00752 | -0.009 | -4.2553
-4.5 | 0.0265 | 0.00715 | -0.0085 | 3.7063
-4 | 0.0841 | 0.00689 | -0.008 | 12.2061
-3.5 | 0.1414 | 0.0067 | -0.0074 | 21.1045
-3 | 0.1989 | 0.00654 | -0.0068 | 30.4128
-2.5 | 0.2561 | 0.00644 | -0.0063 | 39.7671
-2 | 0.3128 | 0.00639 | -0.0058 | 48.9515
-1.5 | 0.3696 | 0.00632 | -0.0053 | 58.481
-1 | 0.426 | 0.0062 | -0.0047 | 68.7097
-0.5 | 0.4819 | 0.00613 | -0.0042 | 78.6134
0 | 0.5382 | 0.00613 | -0.0038 | 87.7977
0.5 | 0.5953 | 0.00613 | -0.0036 | 97.1126
1 | 0.6521 | 0.00608 | -0.0033 | 107.2533
1.5 | 0.7087 | 0.0061 | -0.0032 | 116.1803
2 | 0.7653 | 0.00616 | -0.0031 | 124.237
2.5 | 0.8222 | 0.00618 | -0.0031 | 133.0421
3 | 0.8796 | 0.0062 | -0.0033 | 141.871
3.5 | 0.9365 | 0.00627 | -0.0035 | 149.362
4 | 0.9926 | 0.00638 | -0.0036 | 155.5799
4.5 | 1.0494 | 0.00646 | -0.0038 | 162.4458
5 | 1.1065 | 0.00651 | -0.0042 | 169.9693
5.5 | 1.1627 | 0.00662 | -0.0046 | 175.6344
6 | 1.2179 | 0.00679 | -0.0048 | 179.3667
6.5 | 1.2738 | 0.00691 | -0.0051 | 184.3415
7 | 1.33 | 0.007 | -0.0057 | 190
7.5 | 1.3849 | 0.00716 | -0.006 | 193.4218
8 | 1.4382 | 0.0074 | -0.0062 | 194.3514
8.5 | 1.4926 | 0.00755 | -0.0066 | 197.6954
9 | 1.5472 | 0.00768 | -0.007 | 201.4583
10 | 1.6216 | 0.00725 | -0.0014 | 223.669
10.5 | 1.6676 | 0.00742 | -0.0003 | 224.7439
11 | 1.7155 | 0.00757 | 0.0003 | 226.6182
11.5 | 1.7614 | 0.00782 | 0.0011 | 225.243
12.5 | 1.8834 | 0.00866 | -0.0046 | 217.4827
13 | 1.949 | 0.00899 | -0.0084 | 216.7964
13.5 | 2.0091 | 0.00949 | -0.0114 | 211.7071
14 | 2.0465 | 0.01023 | -0.0102 | 200.0489
14.5 | 2.0951 | 0.01087 | -0.0115 | 192.7415
15 | 2.1396 | 0.01177 | -0.0129 | 181.7842
15.5 | 2.1554 | 0.0161 | -0.0166 | 133.8758
16 | 2.1547 | 0.02146 | -0.0186 | 100.4054
16.5 | 2.111 | 0.02799 | -0.0149 | 75.4198
17 | 2.0536 | 0.03611 | -0.0118 | 56.8707
17.5 | 2.0295 | 0.04232 | -0.0109 | 47.956
18 | 1.9599 | 0.05298 | -0.0098 | 36.9932
18.5 | 1.9456 | 0.05898 | -0.0101 | 32.9875
19 | 1.8796 | 0.07033 | -0.0105 | 26.7254
19.5 | 1.818 | 0.08177 | -0.0115 | 22.2331
20 | 1.786 | 0.09044 | -0.013 | 19.7479

## 141. Re 18M Mach 0.25 (1)
BIGFOIL.COM POLAR EXPORT
Horten 14.00% thick 10.00% camber
Horten 14.00% thick 10.00% camber |  |  |  | Cl Max: | 2.131 | at alpha= | 16.5 | deg
JavaFoil+Calcfoil stall+Eppler ext transition |  |  |  | L/D Max: | 96.652 | at alpha= | 3.5 | deg
Re: | 18000000 |  |  | Cd Min: | 0.0055 | at alpha= | 0 | deg
Mach: | 0.25 |  |  | Cl=0 at alpha= | -3.8298 | deg
|  |  |  | @ Cl=0.1, Cd= | 0.029528
|  |  |  | @ Cl=0.4, Cd= | 0.017015
|  |  |  | @ Cl=0.6, Cd= | 0.0083014
alpha (deg) | Cl | Cd | Cm | Cl/Cd
-15 | -0.067 | 0.11599 | -0.002 | -0.574
-14.5 | -0.091 | 0.11534 | -0.001 | -0.791
-14 | -0.159 | 0.1075 | -0.001 | -1.478
-13.5 | -0.196 | 0.10077 | -0.001 | -1.948
-13 | -0.226 | 0.09546 | 0 | -2.37
-12.5 | -0.251 | 0.09002 | 0 | -2.791
-12 | -0.272 | 0.0854 | 0 | -3.186
-11.5 | -0.289 | 0.08127 | 0.001 | -3.555
-11 | -0.3 | 0.07632 | 0.001 | -3.934
-10.5 | -0.307 | 0.07181 | 0.001 | -4.279
-10 | -0.31 | 0.0675 | 0.002 | -4.594
-9.5 | -0.309 | 0.06315 | 0.002 | -4.888
-9 | -0.303 | 0.0592 | 0.002 | -5.116
-8.5 | -0.293 | 0.05559 | 0.003 | -5.263
-8 | -0.278 | 0.05213 | 0.003 | -5.327
-7.5 | -0.258 | 0.04878 | 0.003 | -5.298
-7 | -0.235 | 0.04597 | 0.003 | -5.108
-6.5 | -0.207 | 0.04296 | 0.004 | -4.822
-6 | -0.175 | 0.04062 | 0.004 | -4.32
-5.5 | -0.14 | 0.03848 | 0.004 | -3.642
-5 | -0.101 | 0.03651 | 0.005 | -2.78
-4.5 | -0.06 | 0.03469 | 0.005 | -1.726
-4 | -0.016 | 0.03263 | 0.005 | -0.478
-3.5 | 0.031 | 0.03126 | 0.005 | 0.992
-3 | 0.08 | 0.03 | 0.006 | 2.652
-2.5 | 0.13 | 0.02882 | 0.006 | 4.504
-2 | 0.182 | 0.0278 | 0.006 | 6.53
-1.5 | 0.234 | 0.02701 | 0.006 | 8.669
-1 | 0.288 | 0.02626 | 0.007 | 10.958
-0.5 | 0.342 | 0.02516 | 0.007 | 13.61
0 | 0.482 | 0.0055 | 0.007 | 87.532
0.5 | 0.547 | 0.00844 | 0.011 | 64.805
1 | 0.612 | 0.00827 | 0.011 | 74.057
1.5 | 0.674 | 0.00816 | 0.011 | 82.619
2 | 0.736 | 0.00857 | 0.011 | 85.816
2.5 | 0.796 | 0.00867 | 0.011 | 91.735
3 | 0.853 | 0.00884 | 0.011 | 96.478
3.5 | 0.902 | 0.00933 | 0.011 | 96.652
4 | 0.949 | 0.01049 | 0.011 | 90.518
4.5 | 1.001 | 0.01111 | 0.011 | 90.134
5 | 1.054 | 0.01166 | 0.011 | 90.351
5.5 | 1.106 | 0.01239 | 0.01 | 89.281
6 | 1.159 | 0.01304 | 0.01 | 88.831
6.5 | 1.211 | 0.01376 | 0.01 | 88.062
7 | 1.264 | 0.01455 | 0.01 | 86.816
7.5 | 1.315 | 0.01547 | 0.01 | 85.011
8 | 1.366 | 0.01667 | 0.009 | 81.984
8.5 | 1.417 | 0.018 | 0.009 | 78.724
9 | 1.468 | 0.01896 | 0.009 | 77.387
9.5 | 1.517 | 0.01881 | 0.009 | 80.656
10 | 1.566 | 0.01998 | 0.008 | 78.397
10.5 | 1.615 | 0.02132 | 0.008 | 75.732
11 | 1.663 | 0.02276 | 0.008 | 73.052
11.5 | 1.71 | 0.02424 | 0.007 | 70.554
12 | 1.756 | 0.02591 | 0.007 | 67.794
12.5 | 1.802 | 0.02775 | 0.007 | 64.928
13 | 1.847 | 0.02958 | 0.006 | 62.439
13.5 | 1.891 | 0.03161 | 0.006 | 59.805
14 | 1.933 | 0.03378 | 0.006 | 57.232
14.5 | 1.976 | 0.03592 | 0.005 | 55.012
15 | 2.017 | 0.03852 | 0.005 | 52.361
15.5 | 2.057 | 0.04104 | 0.004 | 50.118
16 | 2.096 | 0.04407 | 0.004 | 47.549
16.5 | 2.131 | 0.04712 | 0.003 | 45.221
17 | 2.128 | 0.0632 | 0.003 | 33.668
17.5 | 2.13 | 0.0673 | 0.002 | 31.657
18 | 2.126 | 0.07143 | 0.002 | 29.764
18.5 | 2.114 | 0.07564 | 0.001 | 27.946
19 | 2.094 | 0.07999 | 0 | 26.179
19.5 | 2.066 | 0.08456 | 0 | 24.431
20 | 2.03 | 0.08925 | -0.001 | 22.739

## 142. Re 18M Mach 0.25 (2)
BIGFOIL.COM POLAR EXPORT
Horten 14.00% thick 10.00% camber
Horten 14.00% thick 10.00% camber |  |  |  | Cl Max: | 1.8123 | at alpha= | 11.5 | deg
XFOIL ncrit=9 |  |  |  | L/D Max: | 216.529 | at alpha= | 10.5 | deg
Re: | 18000000 |  |  | Cd Min: | 0.07762 | at alpha= | -9.5 | deg
Mach: | 0.25 |  |  | Cl=0 at alpha= | -5.2028 | deg
|  |  |  | @ Cl=0.1, Cd= | 0.0074384
|  |  |  | @ Cl=0.4, Cd= | 0.006432
|  |  |  | @ Cl=0.6, Cd= | 0.0062356
alpha (deg) | Cl | Cd | Cm | Cl/Cd
-9.5 | -0.0632 | 0.07762 | -0.0393 | -0.81422
-9 | -0.059 | 0.07467 | -0.0384 | -0.79014
-8.5 | -0.068 | 0.07114 | -0.035 | -0.95586
-8 | -0.0553 | 0.06697 | -0.0346 | -0.82574
-7.5 | -0.0336 | 0.06334 | -0.0342 | -0.53047
-7 | -0.0082 | 0.05958 | -0.0337 | -0.13763
-6.5 | -0.065 | 0.03984 | -0.0288 | -1.6315
-6 | -0.0406 | 0.03345 | -0.0255 | -1.2138
-5.5 | -0.0096 | 0.02803 | -0.022 | -0.34249
-4.5 | 0.0227 | 0.00818 | -0.0116 | 2.7751
-4 | 0.0853 | 0.00754 | -0.011 | 11.313
-3.5 | 0.1475 | 0.00711 | -0.0104 | 20.7454
-3 | 0.2085 | 0.00682 | -0.0096 | 30.5718
-2.5 | 0.2684 | 0.00667 | -0.0087 | 40.2399
-2 | 0.3282 | 0.00656 | -0.0079 | 50.0305
-1.5 | 0.3881 | 0.00645 | -0.0071 | 60.1705
-1 | 0.4475 | 0.00636 | -0.0064 | 70.3616
-0.5 | 0.5052 | 0.0063 | -0.0055 | 80.1905
0 | 0.5636 | 0.00626 | -0.0048 | 90.0319
0.5 | 0.6233 | 0.00622 | -0.0044 | 100.209
1 | 0.6825 | 0.00621 | -0.004 | 109.9034
1.5 | 0.7407 | 0.00626 | -0.0035 | 118.3227
2 | 0.8001 | 0.0063 | -0.0034 | 127
2.5 | 0.8598 | 0.0063 | -0.0033 | 136.4762
3 | 0.9194 | 0.00635 | -0.0033 | 144.7874
3.5 | 0.9778 | 0.00648 | -0.0032 | 150.8951
4 | 1.0371 | 0.00657 | -0.0032 | 157.8539
4.5 | 1.0969 | 0.00663 | -0.0035 | 165.4449
5 | 1.1558 | 0.00674 | -0.0036 | 171.4837
5.5 | 1.2137 | 0.00693 | -0.0036 | 175.1371
6 | 1.2724 | 0.00706 | -0.0038 | 180.2266
6.5 | 1.3316 | 0.00716 | -0.0041 | 185.9777
7 | 1.3894 | 0.00734 | -0.0042 | 189.2916
7.5 | 1.4454 | 0.00759 | -0.0041 | 190.4348
8 | 1.5023 | 0.00778 | -0.0042 | 193.0977
8.5 | 1.5599 | 0.00793 | -0.0044 | 196.7087
9 | 1.6152 | 0.00817 | -0.0042 | 197.6989
9.5 | 1.6672 | 0.0085 | -0.0036 | 196.1412
10.5 | 1.7344 | 0.00801 | 0.005 | 216.5293
11 | 1.7782 | 0.00828 | 0.0071 | 214.7585
11.5 | 1.8123 | 0.00871 | 0.0108 | 208.0712

## 143. Re 18M Mach 0.50 (1)
BIGFOIL.COM POLAR EXPORT
Horten 14.00% thick 10.00% camber
Horten 14.00% thick 10.00% camber |  |  |  | Cl Max: | 1.83 | at alpha= | 14 | deg
JavaFoil+Calcfoil stall+Eppler ext transition |  |  |  | L/D Max: | 84.806 | at alpha= | 1 | deg
Re: | 18000000 |  |  | Cd Min: | 0.00638 | at alpha= | 0 | deg
Mach: | 0.5 |  |  | Cl=0 at alpha= | -3.8276 | deg
|  |  |  | @ Cl=0.1, Cd= | 0.033477
|  |  |  | @ Cl=0.4, Cd= | 0.023476
|  |  |  | @ Cl=0.6, Cd= | 0.0072661
alpha (deg) | Cl | Cd | Cm | Cl/Cd
-20 | -0.893 | 0.15127 | -0.008 | -5.9
-19.5 | -0.863 | 0.1633 | -0.007 | -5.287
-19 | -0.837 | 0.15487 | -0.006 | -5.402
-18.5 | -0.81 | 0.14363 | -0.006 | -5.642
-18 | -0.784 | 0.13452 | -0.005 | -5.827
-17.5 | -0.757 | 0.12574 | -0.005 | -6.022
-17 | -0.731 | 0.11607 | -0.004 | -6.294
-16.5 | -0.702 | 0.12604 | -0.004 | -5.566
-16 | -0.674 | 0.11817 | -0.003 | -5.707
-15.5 | -0.648 | 0.10932 | -0.003 | -5.925
-15 | -0.621 | 0.10205 | -0.002 | -6.083
-14.5 | -0.594 | 0.09313 | -0.002 | -6.378
-14 | -0.565 | 0.09689 | -0.001 | -5.834
-13.5 | -0.538 | 0.09271 | -0.001 | -5.801
-13 | -0.511 | 0.08564 | 0 | -5.962
-12.5 | -0.483 | 0.07944 | 0 | -6.086
-12 | -0.457 | 0.07194 | 0.001 | -6.346
-11.5 | -0.428 | 0.07236 | 0.001 | -5.914
-11 | -0.4 | 0.06845 | 0.001 | -5.848
-10.5 | -0.373 | 0.06354 | 0.002 | -5.869
-10 | -0.346 | 0.05911 | 0.002 | -5.847
-9.5 | -0.317 | 0.05886 | 0.002 | -5.387
-9 | -0.289 | 0.0552 | 0.003 | -5.241
-8.5 | -0.262 | 0.05195 | 0.003 | -5.035
-8 | -0.234 | 0.04831 | 0.003 | -4.843
-7.5 | -0.206 | 0.04892 | 0.004 | -4.202
-7 | -0.178 | 0.04614 | 0.004 | -3.851
-6.5 | -0.15 | 0.04347 | 0.004 | -3.446
-6 | -0.122 | 0.04324 | 0.004 | -2.813
-5.5 | -0.094 | 0.04087 | 0.004 | -2.292
-5 | -0.066 | 0.03857 | 0.005 | -1.703
-4.5 | -0.038 | 0.03872 | 0.005 | -0.97
-4 | -0.01 | 0.03601 | 0.005 | -0.265
-3.5 | 0.019 | 0.03634 | 0.005 | 0.51
-3 | 0.059 | 0.03561 | 0.005 | 1.671
-2.5 | 0.123 | 0.03228 | 0.006 | 3.824
-2 | 0.184 | 0.03052 | 0.006 | 6.037
-1.5 | 0.245 | 0.02907 | 0.006 | 8.44
-1 | 0.307 | 0.02836 | 0.007 | 10.843
-0.5 | 0.37 | 0.02768 | 0.007 | 13.371
0 | 0.522 | 0.00638 | 0.007 | 81.843
0.5 | 0.584 | 0.00714 | 0.007 | 81.748
1 | 0.65 | 0.00766 | 0.008 | 84.806
1.5 | 0.711 | 0.00859 | 0.008 | 82.703
2 | 0.772 | 0.0119 | 0.012 | 64.852
2.5 | 0.833 | 0.01244 | 0.012 | 66.947
3 | 0.894 | 0.01303 | 0.012 | 68.592
3.5 | 0.953 | 0.01377 | 0.012 | 69.196
4 | 1.012 | 0.0145 | 0.012 | 69.77
4.5 | 1.07 | 0.01528 | 0.011 | 70.07
5 | 1.128 | 0.01615 | 0.011 | 69.83
5.5 | 1.184 | 0.01722 | 0.011 | 68.764
6 | 1.239 | 0.01864 | 0.011 | 66.502
6.5 | 1.294 | 0.01974 | 0.011 | 65.534
7 | 1.347 | 0.02099 | 0.011 | 64.182
7.5 | 1.399 | 0.02248 | 0.01 | 62.211
8 | 1.449 | 0.02403 | 0.01 | 60.297
8.5 | 1.498 | 0.02589 | 0.01 | 57.862
9 | 1.545 | 0.0281 | 0.01 | 54.969
9.5 | 1.59 | 0.02889 | 0.009 | 55.024
10 | 1.632 | 0.03104 | 0.009 | 52.576
10.5 | 1.672 | 0.03335 | 0.009 | 50.132
11 | 1.709 | 0.03628 | 0.008 | 47.098
11.5 | 1.743 | 0.03928 | 0.008 | 44.368
12 | 1.772 | 0.04241 | 0.008 | 41.785
12.5 | 1.797 | 0.0462 | 0.007 | 38.888
13 | 1.816 | 0.05047 | 0.007 | 35.981
13.5 | 1.828 | 0.0549 | 0.006 | 33.304
14 | 1.83 | 0.05978 | 0.006 | 30.619
14.5 | 1.82 | 0.06607 | 0.005 | 27.538
15 | 1.791 | 0.07311 | 0.005 | 24.495
15.5 | 1.726 | 0.0814 | 0.004 | 21.206
16 | 1.537 | 0.14888 | 0.004 | 10.323
16.5 | 1.204 | 0.21759 | 0.003 | 5.533
17 | 1.23 | 0.25245 | 0.003 | 4.872
17.5 | 1.258 | 0.28092 | 0.002 | 4.479
18 | 1.287 | 0.29284 | 0.002 | 4.396
18.5 | 1.316 | 0.31016 | 0.001 | 4.242
19 | 1.346 | 0.3132 | 0 | 4.299

## 144. Re 18M Mach 0.50 (2)
BIGFOIL.COM POLAR EXPORT
Horten 14.00% thick 10.00% camber
Horten 14.00% thick 10.00% camber |  |  |  | Cl Max: | 1.7089 | at alpha= | 8 | deg
XFOIL ncrit=9 |  |  |  | L/D Max: | 172.737 | at alpha= | 5.5 | deg
Re: | 18000000 |  |  | Cd Min: | 0.19754 | at alpha= | -20 | deg
Mach: | 0.5 |  |  | Cl=0 at alpha= | -12.4818 | deg
|  |  |  | @ Cl=0.1, Cd= | 0.14919
|  |  |  | @ Cl=0.4, Cd= | 0.032116
|  |  |  | @ Cl=0.6, Cd= | 0.0073267
alpha (deg) | Cl | Cd | Cm | Cl/Cd
-20 | -0.1131 | 0.19754 | -0.0784 | -0.57254
-19.5 | -0.0902 | 0.18982 | -0.0829 | -0.47519
-19 | -0.0646 | 0.18339 | -0.0872 | -0.35225
-18.5 | -0.037 | 0.17781 | -0.0911 | -0.20809
-18 | -0.0103 | 0.17185 | -0.095 | -0.059936
-17.5 | 0.0217 | 0.16799 | -0.0983 | 0.12917
-17 | 0.0465 | 0.16122 | -0.1025 | 0.28843
-16.5 | 0.0755 | 0.15607 | -0.1061 | 0.48376
-16 | 0.0996 | 0.14929 | -0.1101 | 0.66716
-15.5 | 0.1244 | 0.14301 | -0.1138 | 0.86987
-15 | 0.146 | 0.13562 | -0.118 | 1.0765
-14.5 | 0.229 | 0.11934 | -0.1214 | 1.9189
-14 | 0.2564 | 0.11502 | -0.1246 | 2.2292
-13 | -0.0312 | 0.13206 | -0.0187 | -0.23626
-12.5 | -0.0008 | 0.12777 | -0.0214 | -0.0062613
-12 | 0.0212 | 0.1216 | -0.0244 | 0.17434
-11.5 | 0.0489 | 0.11676 | -0.0271 | 0.41881
-11 | 0.0731 | 0.11138 | -0.0298 | 0.65631
-10.5 | 0.0863 | 0.10412 | -0.0328 | 0.82885
-10 | 0.108 | 0.09885 | -0.0352 | 1.0926
-9.5 | 0.1237 | 0.09287 | -0.0376 | 1.332
-9 | 0.14 | 0.08732 | -0.0398 | 1.6033
-8.5 | 0.1568 | 0.08221 | -0.0417 | 1.9073
-8 | 0.174 | 0.0777 | -0.0433 | 2.2394
-7.5 | 0.1803 | 0.07289 | -0.045 | 2.4736
-7 | 0.1787 | 0.06896 | -0.0447 | 2.5914
-6.5 | 0.1838 | 0.06606 | -0.0417 | 2.7823
-6 | 0.2036 | 0.06218 | -0.0414 | 3.2744
-5.5 | 0.2173 | 0.05682 | -0.0409 | 3.8244
-5 | 0.2372 | 0.05127 | -0.0398 | 4.6265
-4.5 | 0.2662 | 0.04624 | -0.0383 | 5.7569
-4 | 0.3069 | 0.04233 | -0.0368 | 7.2502
-2.5 | 0.4336 | 0.02843 | -0.0281 | 15.2515
-2 | 0.4867 | 0.02541 | -0.0252 | 19.1539
-1.5 | 0.5045 | 0.01586 | -0.0165 | 31.8096
-1 | 0.5489 | 0.00764 | -0.0147 | 71.8455
-0.5 | 0.6223 | 0.00719 | -0.0131 | 86.5508
0 | 0.6918 | 0.00705 | -0.011 | 98.1277
0.5 | 0.7597 | 0.00697 | -0.0088 | 108.9957
1 | 0.8297 | 0.00693 | -0.0071 | 119.7258
1.5 | 0.9 | 0.00696 | -0.0057 | 129.3103
2 | 0.9684 | 0.00707 | -0.0042 | 136.9731
2.5 | 1.0387 | 0.00719 | -0.0031 | 144.4645
3 | 1.11 | 0.00727 | -0.0022 | 152.6823
3.5 | 1.1806 | 0.00744 | -0.0013 | 158.6828
4 | 1.2492 | 0.00771 | -0.0002 | 162.0233
4.5 | 1.3196 | 0.00791 | 0.0007 | 166.8268
5 | 1.3906 | 0.00811 | 0.0016 | 171.4673
5.5 | 1.4579 | 0.00844 | 0.0029 | 172.737
6 | 1.5219 | 0.00887 | 0.0048 | 171.5784
6.5 | 1.5879 | 0.00922 | 0.0064 | 172.2234
7 | 1.6514 | 0.00961 | 0.0085 | 171.8418
7.5 | 1.7042 | 0.01021 | 0.0119 | 166.9148
8 | 1.7089 | 0.01137 | 0.0218 | 150.299
8.5 | 1.6488 | 0.01723 | 0.0305 | 95.6936
9 | 1.6207 | 0.02139 | 0.0375 | 75.7691
9.5 | 1.5789 | 0.02642 | 0.0441 | 59.7615
10 | 1.5198 | 0.03285 | 0.0496 | 46.2648
10.5 | 1.5111 | 0.03729 | 0.0522 | 40.5229
11 | 1.5113 | 0.04149 | 0.054 | 36.4256
11.5 | 1.492 | 0.04702 | 0.0555 | 31.7312
12 | 1.4721 | 0.05288 | 0.0566 | 27.8385
12.5 | 1.4752 | 0.05743 | 0.0571 | 25.6869
13 | 1.4872 | 0.06152 | 0.0573 | 24.1743

## 145. Re 20M Mach 0.00 (1)
BIGFOIL.COM POLAR EXPORT
Horten 14.00% thick 10.00% camber
Horten 14.00% thick 10.00% camber |  |  |  | Cl Max: | 2.156 | at alpha= | 19 | deg
JavaFoil+Calcfoil stall+Eppler ext transition |  |  |  | L/D Max: | 105.903 | at alpha= | 4.5 | deg
Re: | 20000000 |  |  | Cd Min: | 0.00797 | at alpha= | 2.5 | deg
Mach: | 0 |  |  | Cl=0 at alpha= | -3.8298 | deg
|  |  |  | @ Cl=0.1, Cd= | 0.028703
|  |  |  | @ Cl=0.4, Cd= | 0.016514
|  |  |  | @ Cl=0.6, Cd= | 0.0083684
alpha (deg) | Cl | Cd | Cm | Cl/Cd
-19 | -0.413 | 0.15468 | -0.005 | -2.667
-18.5 | -0.42 | 0.14782 | -0.005 | -2.844
-18 | -0.428 | 0.1404 | -0.004 | -3.048
-17.5 | -0.435 | 0.13512 | -0.004 | -3.219
-17 | -0.442 | 0.12935 | -0.003 | -3.414
-16.5 | -0.448 | 0.12265 | -0.003 | -3.649
-16 | -0.453 | 0.11712 | -0.002 | -3.866
-15.5 | -0.457 | 0.11151 | -0.002 | -4.1
-15 | -0.461 | 0.10648 | -0.002 | -4.326
-14.5 | -0.463 | 0.1011 | -0.001 | -4.579
-14 | -0.464 | 0.09572 | -0.001 | -4.846
-13.5 | -0.463 | 0.09054 | -0.001 | -5.119
-13 | -0.461 | 0.08612 | 0 | -5.357
-12.5 | -0.458 | 0.08145 | 0 | -5.618
-12 | -0.452 | 0.07709 | 0 | -5.859
-11.5 | -0.444 | 0.07264 | 0.001 | -6.109
-11 | -0.433 | 0.06887 | 0.001 | -6.282
-10.5 | -0.419 | 0.06497 | 0.001 | -6.451
-10 | -0.403 | 0.06121 | 0.002 | -6.586
-9.5 | -0.385 | 0.05777 | 0.002 | -6.66
-9 | -0.364 | 0.05458 | 0.002 | -6.662
-8.5 | -0.34 | 0.05143 | 0.003 | -6.612
-8 | -0.314 | 0.04865 | 0.003 | -6.447
-7.5 | -0.285 | 0.04582 | 0.003 | -6.216
-7 | -0.253 | 0.04331 | 0.003 | -5.849
-6.5 | -0.219 | 0.04099 | 0.004 | -5.349
-6 | -0.183 | 0.03888 | 0.004 | -4.702
-5.5 | -0.144 | 0.03686 | 0.004 | -3.909
-5 | -0.103 | 0.03505 | 0.005 | -2.944
-4.5 | -0.06 | 0.03345 | 0.005 | -1.802
-4 | -0.016 | 0.03202 | 0.005 | -0.486
-3.5 | 0.031 | 0.03065 | 0.005 | 1.004
-3 | 0.079 | 0.02938 | 0.006 | 2.676
-2.5 | 0.128 | 0.0278 | 0.006 | 4.595
-2 | 0.178 | 0.02679 | 0.006 | 6.647
-1.5 | 0.229 | 0.02596 | 0.006 | 8.831
-1 | 0.282 | 0.02503 | 0.007 | 11.246
-0.5 | 0.335 | 0.02405 | 0.007 | 13.936
0 | 0.468 | 0.00863 | 0.01 | 54.176
0.5 | 0.531 | 0.00832 | 0.011 | 63.863
1 | 0.594 | 0.00839 | 0.011 | 70.795
1.5 | 0.655 | 0.00817 | 0.011 | 80.107
2 | 0.715 | 0.00808 | 0.011 | 88.523
2.5 | 0.775 | 0.00797 | 0.011 | 97.264
3 | 0.834 | 0.00833 | 0.011 | 100.104
3.5 | 0.892 | 0.00895 | 0.011 | 99.692
4 | 0.947 | 0.0091 | 0.011 | 104.035
4.5 | 0.997 | 0.00941 | 0.011 | 105.903
5 | 1.04 | 0.01014 | 0.01 | 102.576
5.5 | 1.088 | 0.01084 | 0.01 | 100.388
6 | 1.139 | 0.01147 | 0.01 | 99.279
6.5 | 1.189 | 0.01218 | 0.01 | 97.584
7 | 1.239 | 0.01297 | 0.01 | 95.499
7.5 | 1.29 | 0.01404 | 0.009 | 91.843
8 | 1.34 | 0.01534 | 0.009 | 87.327
8.5 | 1.389 | 0.01614 | 0.009 | 86.098
9 | 1.439 | 0.01701 | 0.009 | 84.6
9.5 | 1.488 | 0.01664 | 0.009 | 89.425
10 | 1.537 | 0.01771 | 0.008 | 86.748
10.5 | 1.585 | 0.01891 | 0.008 | 83.821
11 | 1.632 | 0.02012 | 0.008 | 81.15
11.5 | 1.68 | 0.02151 | 0.007 | 78.065
12 | 1.726 | 0.02304 | 0.007 | 74.893
12.5 | 1.772 | 0.02449 | 0.007 | 72.349
13 | 1.817 | 0.02621 | 0.006 | 69.333
13.5 | 1.862 | 0.02799 | 0.006 | 66.51
14 | 1.906 | 0.02979 | 0.005 | 63.971
14.5 | 1.949 | 0.0319 | 0.005 | 61.09
15 | 1.992 | 0.03396 | 0.005 | 58.654
15.5 | 2.033 | 0.03642 | 0.004 | 55.814
16 | 2.074 | 0.0389 | 0.004 | 53.309
16.5 | 2.112 | 0.0417 | 0.003 | 50.635
17 | 2.119 | 0.05439 | 0.003 | 38.971
17.5 | 2.135 | 0.05777 | 0.002 | 36.961
18 | 2.146 | 0.06116 | 0.002 | 35.096
18.5 | 2.153 | 0.06448 | 0.001 | 33.396
19 | 2.156 | 0.06799 | 0 | 31.711
19.5 | 2.154 | 0.07158 | 0 | 30.089
20 | 2.147 | 0.07527 | -0.001 | 28.526

## 146. Re 20M Mach 0.00 (2)
BIGFOIL.COM POLAR EXPORT
Horten 14.00% thick 10.00% camber
Horten 14.00% thick 10.00% camber |  |  |  | Cl Max: | 2.1502 | at alpha= | 16 | deg
XFOIL ncrit=9 |  |  |  | L/D Max: | 232.589 | at alpha= | 11 | deg
Re: | 20000000 |  |  | Cd Min: | 0.09299 | at alpha= | 20 | deg
Mach: | 0 |  |  | Cl=0 at alpha= | -4.7216 | deg
|  |  |  | @ Cl=0.1, Cd= | 0.0066408
|  |  |  | @ Cl=0.4, Cd= | 0.0061123
|  |  |  | @ Cl=0.6, Cd= | 0.0059946
alpha (deg) | Cl | Cd | Cm | Cl/Cd
-8.5 | -0.4365 | 0.00984 | -0.0115 | -44.3598
-8 | -0.3794 | 0.00922 | -0.0109 | -41.1497
-7.5 | -0.3218 | 0.00874 | -0.0104 | -36.8192
-7 | -0.2638 | 0.00835 | -0.0099 | -31.5928
-6.5 | -0.2058 | 0.00801 | -0.0094 | -25.6929
-6 | -0.1479 | 0.00774 | -0.009 | -19.1085
-5.5 | -0.0899 | 0.00748 | -0.0086 | -12.0187
-4.5 | 0.0256 | 0.00694 | -0.0077 | 3.6888
-4 | 0.0823 | 0.0067 | -0.0072 | 12.2836
-3.5 | 0.1391 | 0.00651 | -0.0066 | 21.3671
-3 | 0.196 | 0.00638 | -0.0061 | 30.721
-2.5 | 0.2524 | 0.00631 | -0.0056 | 40
-2 | 0.3087 | 0.00625 | -0.0051 | 49.392
-1 | 0.4214 | 0.00608 | -0.0043 | 69.3092
-0.5 | 0.4768 | 0.00603 | -0.0037 | 79.0713
0 | 0.5329 | 0.00602 | -0.0034 | 88.5216
0.5 | 0.5898 | 0.006 | -0.0033 | 98.3
1 | 0.6463 | 0.00597 | -0.0031 | 108.258
1.5 | 0.7023 | 0.006 | -0.003 | 117.05
2 | 0.7588 | 0.00605 | -0.003 | 125.4215
2.5 | 0.8156 | 0.00605 | -0.0031 | 134.8099
3 | 0.8725 | 0.00608 | -0.0033 | 143.5033
3.5 | 0.9285 | 0.00617 | -0.0034 | 150.4862
4 | 0.9846 | 0.00627 | -0.0036 | 157.0335
4.5 | 1.0414 | 0.00631 | -0.0039 | 165.0396
5 | 1.0979 | 0.00637 | -0.0043 | 172.3548
5.5 | 1.1532 | 0.00652 | -0.0046 | 176.8712
6 | 1.2084 | 0.00666 | -0.0049 | 181.4414
6.5 | 1.2644 | 0.00674 | -0.0054 | 187.5964
7 | 1.3201 | 0.00684 | -0.006 | 192.9971
7.5 | 1.3737 | 0.00705 | -0.0062 | 194.8511
8 | 1.4274 | 0.00723 | -0.0066 | 197.4274
8.5 | 1.4821 | 0.00735 | -0.0071 | 201.6463
9 | 1.536 | 0.00748 | -0.0076 | 205.3476
9.5 | 1.5869 | 0.00773 | -0.0077 | 205.2911
10 | 1.6115 | 0.00707 | -0.0024 | 227.9349
10.5 | 1.6587 | 0.00718 | -0.0018 | 231.0167
11 | 1.7072 | 0.00734 | -0.0015 | 232.5886
11.5 | 1.7517 | 0.00762 | -0.0006 | 229.8819
12 | 1.7928 | 0.00796 | 0.0009 | 225.2261
12.5 | 1.8601 | 0.00827 | -0.0034 | 224.9214
13 | 1.9268 | 0.0086 | -0.0077 | 224.0465
13.5 | 1.9877 | 0.00917 | -0.0112 | 216.7612
14 | 2.0423 | 0.00974 | -0.0135 | 209.6817
14.5 | 2.0824 | 0.01023 | -0.0127 | 203.5582
15 | 2.1228 | 0.0112 | -0.0134 | 189.5357
15.5 | 2.1481 | 0.01389 | -0.0157 | 154.6508
16 | 2.1502 | 0.0193 | -0.0185 | 111.4093
16.5 | 2.1105 | 0.02632 | -0.0165 | 80.1862
17 | 2.0627 | 0.03343 | -0.0133 | 61.7021
17.5 | 2.0105 | 0.04204 | -0.0117 | 47.8235
18 | 1.937 | 0.05317 | -0.0105 | 36.4303
18.5 | 1.9209 | 0.05938 | -0.0108 | 32.3493
19 | 1.8465 | 0.07175 | -0.0112 | 25.7352
19.5 | 1.7776 | 0.08431 | -0.0124 | 21.0841
20 | 1.7474 | 0.09299 | -0.014 | 18.7913

## 147. Re 20M Mach 0.10 (1)
BIGFOIL.COM POLAR EXPORT
Horten 14.00% thick 10.00% camber
Horten 14.00% thick 10.00% camber |  |  |  | Cl Max: | 2.151 | at alpha= | 18.5 | deg
JavaFoil+Calcfoil stall+Eppler ext transition |  |  |  | L/D Max: | 103.578 | at alpha= | 4.5 | deg
Re: | 20000000 |  |  | Cd Min: | 0.00804 | at alpha= | 2.5 | deg
Mach: | 0.1 |  |  | Cl=0 at alpha= | -3.8298 | deg
|  |  |  | @ Cl=0.1, Cd= | 0.028853
|  |  |  | @ Cl=0.4, Cd= | 0.01663
|  |  |  | @ Cl=0.6, Cd= | 0.0084011
alpha (deg) | Cl | Cd | Cm | Cl/Cd
-18 | -0.381 | 0.14424 | -0.004 | -2.644
-17.5 | -0.391 | 0.13679 | -0.004 | -2.856
-17 | -0.399 | 0.13139 | -0.003 | -3.039
-16.5 | -0.408 | 0.12541 | -0.003 | -3.25
-16 | -0.415 | 0.11912 | -0.002 | -3.485
-15.5 | -0.422 | 0.11327 | -0.002 | -3.726
-15 | -0.428 | 0.10789 | -0.002 | -3.966
-14.5 | -0.433 | 0.10258 | -0.001 | -4.218
-14 | -0.436 | 0.09742 | -0.001 | -4.477
-13.5 | -0.438 | 0.09239 | -0.001 | -4.743
-13 | -0.439 | 0.0875 | 0 | -5.013
-12.5 | -0.437 | 0.08252 | 0 | -5.298
-12 | -0.434 | 0.07807 | 0 | -5.557
-11.5 | -0.428 | 0.07361 | 0.001 | -5.816
-11 | -0.419 | 0.06945 | 0.001 | -6.037
-10.5 | -0.408 | 0.06583 | 0.001 | -6.193
-10 | -0.394 | 0.0619 | 0.002 | -6.359
-9.5 | -0.377 | 0.0584 | 0.002 | -6.452
-9 | -0.357 | 0.05505 | 0.002 | -6.491
-8.5 | -0.335 | 0.05187 | 0.003 | -6.46
-8 | -0.31 | 0.049 | 0.003 | -6.325
-7.5 | -0.282 | 0.04624 | 0.003 | -6.099
-7 | -0.251 | 0.04354 | 0.003 | -5.774
-6.5 | -0.218 | 0.0412 | 0.004 | -5.293
-6 | -0.182 | 0.0391 | 0.004 | -4.657
-5.5 | -0.144 | 0.03701 | 0.004 | -3.883
-5 | -0.103 | 0.03524 | 0.005 | -2.924
-4.5 | -0.06 | 0.03356 | 0.005 | -1.796
-4 | -0.016 | 0.03214 | 0.005 | -0.485
-3.5 | 0.031 | 0.03079 | 0.005 | 1.001
-3 | 0.079 | 0.0295 | 0.006 | 2.671
-2.5 | 0.128 | 0.02799 | 0.006 | 4.576
-2 | 0.179 | 0.02697 | 0.006 | 6.622
-1.5 | 0.23 | 0.02611 | 0.006 | 8.812
-1 | 0.283 | 0.02522 | 0.007 | 11.201
-0.5 | 0.336 | 0.02421 | 0.007 | 13.889
0 | 0.47 | 0.00834 | 0.01 | 56.35
0.5 | 0.534 | 0.00833 | 0.011 | 64.043
1 | 0.597 | 0.00841 | 0.011 | 71
1.5 | 0.658 | 0.00823 | 0.011 | 79.955
2 | 0.718 | 0.00812 | 0.011 | 88.485
2.5 | 0.778 | 0.00804 | 0.011 | 96.867
3 | 0.837 | 0.0084 | 0.011 | 99.66
3.5 | 0.895 | 0.00903 | 0.011 | 99.138
4 | 0.949 | 0.00919 | 0.011 | 103.286
4.5 | 0.997 | 0.00962 | 0.011 | 103.578
5 | 1.041 | 0.01041 | 0.01 | 100.041
5.5 | 1.091 | 0.01106 | 0.01 | 98.596
6 | 1.142 | 0.01169 | 0.01 | 97.676
6.5 | 1.192 | 0.0124 | 0.01 | 96.137
7 | 1.243 | 0.0132 | 0.01 | 94.119
7.5 | 1.294 | 0.01428 | 0.01 | 90.585
8 | 1.344 | 0.0156 | 0.009 | 86.156
8.5 | 1.394 | 0.01641 | 0.009 | 84.922
9 | 1.443 | 0.0173 | 0.009 | 83.451
9.5 | 1.493 | 0.01695 | 0.009 | 88.092
10 | 1.541 | 0.01804 | 0.008 | 85.421
10.5 | 1.59 | 0.01925 | 0.008 | 82.553
11 | 1.637 | 0.02048 | 0.008 | 79.933
11.5 | 1.684 | 0.02192 | 0.007 | 76.858
12 | 1.731 | 0.02345 | 0.007 | 73.804
12.5 | 1.777 | 0.02499 | 0.007 | 71.109
13 | 1.822 | 0.02673 | 0.006 | 68.171
13.5 | 1.867 | 0.02853 | 0.006 | 65.418
14 | 1.911 | 0.03035 | 0.005 | 62.954
14.5 | 1.954 | 0.0325 | 0.005 | 60.111
15 | 1.996 | 0.0346 | 0.005 | 57.698
15.5 | 2.037 | 0.03711 | 0.004 | 54.907
16 | 2.078 | 0.03965 | 0.004 | 52.415
16.5 | 2.115 | 0.04249 | 0.003 | 49.793
17 | 2.122 | 0.0555 | 0.003 | 38.235
17.5 | 2.136 | 0.05897 | 0.002 | 36.226
18 | 2.146 | 0.06246 | 0.002 | 34.356
18.5 | 2.151 | 0.06589 | 0.001 | 32.64
19 | 2.15 | 0.06943 | 0 | 30.972
19.5 | 2.145 | 0.07315 | 0 | 29.329
20 | 2.135 | 0.07696 | -0.001 | 27.748

## 148. Re 20M Mach 0.10 (2)
BIGFOIL.COM POLAR EXPORT
Horten 14.00% thick 10.00% camber
Horten 14.00% thick 10.00% camber |  |  |  | Cl Max: | 2.1604 | at alpha= | 15.5 | deg
XFOIL ncrit=9 |  |  |  | L/D Max: | 230.846 | at alpha= | 11 | deg
Re: | 20000000 |  |  | Cd Min: | 0.10272 | at alpha= | -12.5 | deg
Mach: | 0.1 |  |  | Cl=0 at alpha= | -4.7173 | deg
|  |  |  | @ Cl=0.1, Cd= | 0.0067216
|  |  |  | @ Cl=0.4, Cd= | 0.0061455
|  |  |  | @ Cl=0.6, Cd= | 0.0060082
alpha (deg) | Cl | Cd | Cm | Cl/Cd
-12.5 | -0.1548 | 0.10272 | -0.0282 | -1.507
-12 | -0.1407 | 0.0978 | -0.0303 | -1.4387
-11.5 | -0.1198 | 0.09412 | -0.0318 | -1.2728
-11 | -0.0972 | 0.09088 | -0.0331 | -1.0695
-10.5 | -0.0923 | 0.08556 | -0.035 | -1.0788
-10 | -0.0759 | 0.08225 | -0.0361 | -0.9228
-9.5 | -0.0827 | 0.07791 | -0.0376 | -1.0615
-8 | -0.2486 | 0.03655 | -0.0253 | -6.8016
-7.5 | -0.3269 | 0.0092 | -0.0114 | -35.5326
-7 | -0.2682 | 0.00866 | -0.0108 | -30.97
-6.5 | -0.2094 | 0.00824 | -0.0103 | -25.4126
-6 | -0.1507 | 0.00791 | -0.0097 | -19.0518
-5.5 | -0.0918 | 0.00761 | -0.0093 | -12.0631
-5 | -0.0329 | 0.00731 | -0.0088 | -4.5007
-4.5 | 0.0253 | 0.00706 | -0.0083 | 3.5836
-4 | 0.0829 | 0.00679 | -0.0078 | 12.2091
-3.5 | 0.1404 | 0.00656 | -0.0072 | 21.4024
-3 | 0.1977 | 0.00641 | -0.0066 | 30.8424
-2.5 | 0.2545 | 0.00634 | -0.006 | 40.142
-2 | 0.3115 | 0.00627 | -0.0055 | 49.681
-1 | 0.4252 | 0.00611 | -0.0045 | 69.5908
-0.5 | 0.4809 | 0.00606 | -0.004 | 79.3564
0 | 0.5374 | 0.00604 | -0.0036 | 88.9735
0.5 | 0.5948 | 0.00601 | -0.0034 | 98.9684
1 | 0.6516 | 0.00599 | -0.0032 | 108.7813
1.5 | 0.708 | 0.00603 | -0.003 | 117.4129
2 | 0.765 | 0.00607 | -0.003 | 126.0297
2.5 | 0.8223 | 0.00607 | -0.0031 | 135.4695
3 | 0.8796 | 0.00611 | -0.0033 | 143.9607
3.5 | 0.9359 | 0.00621 | -0.0033 | 150.7085
4 | 0.9925 | 0.00629 | -0.0035 | 157.7901
4.5 | 1.0498 | 0.00634 | -0.0039 | 165.5836
5 | 1.1067 | 0.00641 | -0.0042 | 172.6521
5.5 | 1.1623 | 0.00657 | -0.0045 | 176.9102
6 | 1.2182 | 0.0067 | -0.0048 | 181.8209
6.5 | 1.2748 | 0.00678 | -0.0053 | 188.0236
7 | 1.3307 | 0.0069 | -0.0057 | 192.8551
7.5 | 1.3846 | 0.00712 | -0.0059 | 194.4663
8 | 1.439 | 0.00729 | -0.0063 | 197.3937
8.5 | 1.4943 | 0.00741 | -0.0068 | 201.6599
9 | 1.5485 | 0.00756 | -0.0072 | 204.828
9.5 | 1.5994 | 0.00783 | -0.0072 | 204.2656
10 | 1.6241 | 0.00718 | -0.0018 | 226.1978
10.5 | 1.6715 | 0.00727 | -0.001 | 229.9175
11 | 1.7198 | 0.00745 | -0.0005 | 230.8456
11.5 | 1.763 | 0.00777 | 0.0008 | 226.8983
12 | 1.8047 | 0.0081 | 0.0022 | 222.8025
12.5 | 1.8784 | 0.00843 | -0.0032 | 222.8233
13 | 1.9453 | 0.0088 | -0.0073 | 221.0568
13.5 | 2.0058 | 0.00943 | -0.0106 | 212.7041
14 | 2.0577 | 0.01002 | -0.0122 | 205.3593
14.5 | 2.0976 | 0.01056 | -0.0114 | 198.6364
15 | 2.1368 | 0.01174 | -0.0124 | 182.0102
15.5 | 2.1604 | 0.01522 | -0.0157 | 141.9448
16 | 2.1491 | 0.02149 | -0.0177 | 100.0047
16.5 | 2.1171 | 0.02761 | -0.0153 | 76.6787
17 | 2.0533 | 0.03611 | -0.0118 | 56.8624
17.5 | 2.0113 | 0.04396 | -0.0106 | 45.753
18 | 1.9339 | 0.05545 | -0.0096 | 34.8765
18.5 | 1.9113 | 0.06232 | -0.0099 | 30.6691
19 | 1.8591 | 0.07237 | -0.0104 | 25.6888
19.5 | 1.789 | 0.08498 | -0.0117 | 21.052

## 149. Re 20M Mach 0.25 (1)
BIGFOIL.COM POLAR EXPORT
Horten 14.00% thick 10.00% camber
Horten 14.00% thick 10.00% camber |  |  |  | Cl Max: | 2.132 | at alpha= | 17.5 | deg
JavaFoil+Calcfoil stall+Eppler ext transition |  |  |  | L/D Max: | 98.052 | at alpha= | 3.5 | deg
Re: | 20000000 |  |  | Cd Min: | 0.00557 | at alpha= | 0 | deg
Mach: | 0.25 |  |  | Cl=0 at alpha= | -3.8298 | deg
|  |  |  | @ Cl=0.1, Cd= | 0.02941
|  |  |  | @ Cl=0.4, Cd= | 0.017062
|  |  |  | @ Cl=0.6, Cd= | 0.0083952
alpha (deg) | Cl | Cd | Cm | Cl/Cd
-15 | -0.067 | 0.11515 | -0.002 | -0.578
-14.5 | -0.091 | 0.1134 | -0.001 | -0.804
-14 | -0.159 | 0.10707 | -0.001 | -1.484
-13.5 | -0.196 | 0.1004 | -0.001 | -1.955
-13 | -0.226 | 0.09513 | 0 | -2.378
-12.5 | -0.251 | 0.08941 | 0 | -2.81
-12 | -0.272 | 0.08509 | 0 | -3.198
-11.5 | -0.289 | 0.08054 | 0.001 | -3.588
-11 | -0.3 | 0.07566 | 0.001 | -3.969
-10.5 | -0.307 | 0.07119 | 0.001 | -4.317
-10 | -0.31 | 0.06738 | 0.002 | -4.603
-9.5 | -0.309 | 0.06304 | 0.002 | -4.897
-9 | -0.303 | 0.05916 | 0.002 | -5.12
-8.5 | -0.293 | 0.05527 | 0.003 | -5.294
-8 | -0.278 | 0.05185 | 0.003 | -5.357
-7.5 | -0.258 | 0.04866 | 0.003 | -5.312
-7 | -0.235 | 0.04574 | 0.003 | -5.135
-6.5 | -0.207 | 0.04285 | 0.004 | -4.834
-6 | -0.175 | 0.04056 | 0.004 | -4.327
-5.5 | -0.14 | 0.03838 | 0.004 | -3.652
-5 | -0.102 | 0.0363 | 0.005 | -2.797
-4.5 | -0.06 | 0.03455 | 0.005 | -1.733
-4 | -0.016 | 0.03255 | 0.005 | -0.479
-3.5 | 0.031 | 0.03118 | 0.005 | 0.994
-3 | 0.08 | 0.02985 | 0.006 | 2.665
-2.5 | 0.13 | 0.02875 | 0.006 | 4.517
-2 | 0.182 | 0.02767 | 0.006 | 6.563
-1.5 | 0.234 | 0.02683 | 0.006 | 8.733
-1 | 0.288 | 0.02611 | 0.007 | 11.028
-0.5 | 0.343 | 0.02505 | 0.007 | 13.678
0 | 0.482 | 0.00557 | 0.007 | 86.415
0.5 | 0.547 | 0.00833 | 0.011 | 65.724
1 | 0.612 | 0.00841 | 0.011 | 72.823
1.5 | 0.674 | 0.00809 | 0.011 | 83.327
2 | 0.736 | 0.00848 | 0.011 | 86.767
2.5 | 0.796 | 0.00857 | 0.011 | 92.844
3 | 0.854 | 0.00878 | 0.011 | 97.216
3.5 | 0.903 | 0.00921 | 0.011 | 98.052
4 | 0.951 | 0.01032 | 0.011 | 92.115
4.5 | 1.002 | 0.01093 | 0.011 | 91.723
5 | 1.054 | 0.01161 | 0.011 | 90.806
5.5 | 1.107 | 0.01228 | 0.01 | 90.131
6 | 1.16 | 0.01289 | 0.01 | 89.975
6.5 | 1.212 | 0.01364 | 0.01 | 88.842
7 | 1.264 | 0.01449 | 0.01 | 87.258
7.5 | 1.316 | 0.01534 | 0.01 | 85.765
8 | 1.367 | 0.01648 | 0.009 | 82.961
8.5 | 1.418 | 0.01795 | 0.009 | 78.987
9 | 1.468 | 0.01886 | 0.009 | 77.858
9.5 | 1.518 | 0.01868 | 0.009 | 81.257
10 | 1.567 | 0.01991 | 0.008 | 78.688
10.5 | 1.615 | 0.0213 | 0.008 | 75.834
11 | 1.663 | 0.02263 | 0.008 | 73.489
11.5 | 1.71 | 0.02417 | 0.007 | 70.765
12 | 1.757 | 0.0259 | 0.007 | 67.823
12.5 | 1.802 | 0.02761 | 0.007 | 65.268
13 | 1.847 | 0.02953 | 0.006 | 62.548
13.5 | 1.891 | 0.03157 | 0.006 | 59.909
14 | 1.934 | 0.03361 | 0.006 | 57.55
14.5 | 1.976 | 0.03602 | 0.005 | 54.856
15 | 2.017 | 0.0384 | 0.005 | 52.531
15.5 | 2.057 | 0.04121 | 0.004 | 49.92
16 | 2.096 | 0.04405 | 0.004 | 47.581
16.5 | 2.131 | 0.04733 | 0.003 | 45.021
17 | 2.129 | 0.06261 | 0.003 | 34.001
17.5 | 2.132 | 0.06653 | 0.002 | 32.041
18 | 2.127 | 0.07049 | 0.002 | 30.18
18.5 | 2.115 | 0.07458 | 0.001 | 28.361
19 | 2.095 | 0.07889 | 0 | 26.558
19.5 | 2.067 | 0.08341 | 0 | 24.785
20 | 2.031 | 0.08814 | -0.001 | 23.041

## 150. Re 20M Mach 0.25 (2)
BIGFOIL.COM POLAR EXPORT
Horten 14.00% thick 10.00% camber
Horten 14.00% thick 10.00% camber |  |  |  | Cl Max: | 2.1391 | at alpha= | 14.5 | deg
XFOIL ncrit=9 |  |  |  | L/D Max: | 221.285 | at alpha= | 10.5 | deg
Re: | 20000000 |  |  | Cd Min: | 0.15134 | at alpha= | -15.5 | deg
Mach: | 0.25 |  |  | Cl=0 at alpha= | -4.6733 | deg
|  |  |  | @ Cl=0.1, Cd= | 0.0073022
|  |  |  | @ Cl=0.4, Cd= | 0.0063012
|  |  |  | @ Cl=0.6, Cd= | 0.0061214
alpha (deg) | Cl | Cd | Cm | Cl/Cd
-15.5 | -0.1847 | 0.15134 | -0.0064 | -1.2204
-15 | -0.1631 | 0.14624 | -0.0093 | -1.1153
-14.5 | -0.1399 | 0.14164 | -0.012 | -0.98772
-13 | -0.0969 | 0.12153 | -0.0212 | -0.79733
-12.5 | -0.0927 | 0.11316 | -0.0247 | -0.81919
-12 | -0.0668 | 0.1096 | -0.0266 | -0.60949
-11.5 | -0.0516 | 0.10417 | -0.0289 | -0.49534
-11 | -0.0351 | 0.09924 | -0.0309 | -0.35369
-10.5 | -0.0783 | 0.08591 | -0.0361 | -0.91142
-10 | -0.0634 | 0.08198 | -0.0375 | -0.77336
-9.5 | -0.0675 | 0.07715 | -0.0397 | -0.87492
-9 | -0.0643 | 0.07428 | -0.0383 | -0.86564
-8.5 | -0.0708 | 0.07076 | -0.0351 | -1.0006
-8 | -0.0576 | 0.06663 | -0.0347 | -0.86448
-7.5 | -0.0352 | 0.06302 | -0.0343 | -0.55855
-6 | -0.0457 | 0.03239 | -0.025 | -1.4109
-5 | -0.0409 | 0.00841 | -0.0122 | -4.8633
-4.5 | 0.0217 | 0.00784 | -0.0115 | 2.7679
-4 | 0.0844 | 0.00741 | -0.0109 | 11.39
-3.5 | 0.1466 | 0.00698 | -0.0102 | 21.0029
-3 | 0.2073 | 0.0067 | -0.0094 | 30.9403
-2.5 | 0.267 | 0.00655 | -0.0084 | 40.7634
-2 | 0.327 | 0.00642 | -0.0076 | 50.9346
-1.5 | 0.3869 | 0.00631 | -0.0069 | 61.3154
-1 | 0.4461 | 0.00627 | -0.0061 | 71.1483
-0.5 | 0.5043 | 0.00622 | -0.0053 | 81.0772
0 | 0.5631 | 0.00614 | -0.0046 | 91.7101
0.5 | 0.6226 | 0.00611 | -0.0042 | 101.8985
1 | 0.6817 | 0.00614 | -0.0038 | 111.0261
1.5 | 0.7402 | 0.00617 | -0.0034 | 119.9676
2 | 0.8001 | 0.00618 | -0.0033 | 129.466
2.5 | 0.8598 | 0.00619 | -0.0032 | 138.9015
3 | 0.9189 | 0.00629 | -0.0032 | 146.089
3.5 | 0.9777 | 0.00639 | -0.0031 | 153.0047
4 | 1.0376 | 0.00644 | -0.0033 | 161.118
4.5 | 1.0973 | 0.00652 | -0.0035 | 168.2975
5 | 1.1555 | 0.00669 | -0.0035 | 172.7205
5.5 | 1.214 | 0.00683 | -0.0036 | 177.7452
6 | 1.2735 | 0.00692 | -0.0039 | 184.0318
6.5 | 1.3325 | 0.00704 | -0.0042 | 189.2756
7 | 1.3892 | 0.00728 | -0.0042 | 190.8242
7.5 | 1.4462 | 0.00748 | -0.0042 | 193.3422
8 | 1.5044 | 0.00762 | -0.0045 | 197.4278
8.5 | 1.5615 | 0.0078 | -0.0046 | 200.1923
9 | 1.6155 | 0.0081 | -0.0042 | 199.4444
9.5 | 1.6689 | 0.00838 | -0.0038 | 199.1527
10 | 1.6941 | 0.00773 | 0.0021 | 219.1591
10.5 | 1.7393 | 0.00786 | 0.0042 | 221.285
11 | 1.782 | 0.00822 | 0.0065 | 216.7883
11.5 | 1.815 | 0.00863 | 0.0104 | 210.3129
12 | 1.8844 | 0.00905 | 0.007 | 208.221
12.5 | 1.9797 | 0.0096 | -0.0018 | 206.2188
13 | 2.0383 | 0.01046 | -0.0041 | 194.8662
13.5 | 2.0677 | 0.01209 | -0.0032 | 171.0256
14 | 2.1128 | 0.01459 | -0.0071 | 144.8115
14.5 | 2.1391 | 0.01817 | -0.0097 | 117.727
15 | 2.1259 | 0.02411 | -0.0102 | 88.175
15.5 | 2.1116 | 0.02995 | -0.0105 | 70.5042
16 | 2.0964 | 0.0347 | -0.0083 | 60.415
16.5 | 2.0464 | 0.0424 | -0.0058 | 48.2642
17 | 2.0102 | 0.04963 | -0.0047 | 40.5037
17.5 | 1.972 | 0.05742 | -0.0043 | 34.3434
18 | 1.949 | 0.06422 | -0.0046 | 30.3488
18.5 | 1.9341 | 0.07052 | -0.0052 | 27.4263
19 | 1.886 | 0.08014 | -0.0062 | 23.5338
19.5 | 1.8168 | 0.0924 | -0.008 | 19.6623

## 151. Re 20M Mach 0.50 (1)
BIGFOIL.COM POLAR EXPORT
Horten 14.00% thick 10.00% camber
Horten 14.00% thick 10.00% camber |  |  |  | Cl Max: | 1.831 | at alpha= | 14 | deg
JavaFoil+Calcfoil stall+Eppler ext transition |  |  |  | L/D Max: | 85.64 | at alpha= | 1 | deg
Re: | 20000000 |  |  | Cd Min: | 0.00629 | at alpha= | 0 | deg
Mach: | 0.5 |  |  | Cl=0 at alpha= | -3.8276 | deg
|  |  |  | @ Cl=0.1, Cd= | 0.03339
|  |  |  | @ Cl=0.4, Cd= | 0.02343
|  |  |  | @ Cl=0.6, Cd= | 0.0071285
alpha (deg) | Cl | Cd | Cm | Cl/Cd
-20 | -0.893 | 0.15177 | -0.008 | -5.881
-19.5 | -0.863 | 0.16729 | -0.007 | -5.161
-19 | -0.837 | 0.1564 | -0.006 | -5.35
-18.5 | -0.81 | 0.14522 | -0.006 | -5.58
-18 | -0.784 | 0.13533 | -0.005 | -5.792
-17.5 | -0.757 | 0.12719 | -0.005 | -5.953
-17 | -0.731 | 0.11756 | -0.004 | -6.215
-16.5 | -0.702 | 0.1283 | -0.004 | -5.468
-16 | -0.674 | 0.12143 | -0.003 | -5.554
-15.5 | -0.648 | 0.11199 | -0.003 | -5.784
-15 | -0.621 | 0.10385 | -0.002 | -5.977
-14.5 | -0.594 | 0.09493 | -0.002 | -6.256
-14 | -0.565 | 0.09967 | -0.001 | -5.67
-13.5 | -0.538 | 0.09468 | -0.001 | -5.679
-13 | -0.51 | 0.08769 | 0 | -5.821
-12.5 | -0.483 | 0.08154 | 0 | -5.927
-12 | -0.456 | 0.07388 | 0.001 | -6.176
-11.5 | -0.428 | 0.07502 | 0.001 | -5.701
-11 | -0.4 | 0.07095 | 0.001 | -5.638
-10.5 | -0.373 | 0.06585 | 0.002 | -5.659
-10 | -0.345 | 0.06119 | 0.002 | -5.641
-9.5 | -0.317 | 0.05854 | 0.002 | -5.419
-9 | -0.289 | 0.05517 | 0.003 | -5.246
-8.5 | -0.262 | 0.05165 | 0.003 | -5.066
-8 | -0.234 | 0.04796 | 0.003 | -4.881
-7.5 | -0.206 | 0.04859 | 0.004 | -4.232
-7 | -0.178 | 0.04575 | 0.004 | -3.885
-6.5 | -0.15 | 0.04314 | 0.004 | -3.473
-6 | -0.122 | 0.04315 | 0.004 | -2.819
-5.5 | -0.094 | 0.04069 | 0.005 | -2.303
-5 | -0.066 | 0.03828 | 0.005 | -1.716
-4.5 | -0.038 | 0.03841 | 0.005 | -0.979
-4 | -0.01 | 0.03597 | 0.005 | -0.265
-3.5 | 0.019 | 0.03612 | 0.005 | 0.513
-3 | 0.06 | 0.03558 | 0.005 | 1.672
-2.5 | 0.123 | 0.03213 | 0.006 | 3.843
-2 | 0.184 | 0.0304 | 0.006 | 6.062
-1.5 | 0.245 | 0.02897 | 0.006 | 8.471
-1 | 0.308 | 0.02826 | 0.007 | 10.882
-0.5 | 0.37 | 0.02761 | 0.007 | 13.411
0 | 0.523 | 0.00629 | 0.007 | 83.11
0.5 | 0.585 | 0.00699 | 0.007 | 83.744
1 | 0.65 | 0.00759 | 0.008 | 85.64
1.5 | 0.711 | 0.00862 | 0.008 | 82.471
2 | 0.773 | 0.01179 | 0.012 | 65.502
2.5 | 0.834 | 0.01231 | 0.012 | 67.713
3 | 0.894 | 0.01296 | 0.012 | 68.978
3.5 | 0.953 | 0.01367 | 0.012 | 69.756
4 | 1.013 | 0.01435 | 0.012 | 70.561
4.5 | 1.071 | 0.0151 | 0.011 | 70.921
5 | 1.128 | 0.01611 | 0.011 | 70.029
5.5 | 1.184 | 0.0171 | 0.011 | 69.278
6 | 1.24 | 0.01847 | 0.011 | 67.136
6.5 | 1.294 | 0.01962 | 0.011 | 65.976
7 | 1.347 | 0.02094 | 0.011 | 64.357
7.5 | 1.399 | 0.02234 | 0.011 | 62.638
8 | 1.45 | 0.02383 | 0.01 | 60.844
8.5 | 1.498 | 0.02581 | 0.01 | 58.037
9 | 1.545 | 0.02802 | 0.01 | 55.138
9.5 | 1.59 | 0.02872 | 0.009 | 55.365
10 | 1.633 | 0.03082 | 0.009 | 52.97
10.5 | 1.672 | 0.03343 | 0.009 | 50.028
11 | 1.709 | 0.03614 | 0.008 | 47.292
11.5 | 1.743 | 0.03901 | 0.008 | 44.698
12 | 1.773 | 0.04236 | 0.008 | 41.845
12.5 | 1.797 | 0.04619 | 0.007 | 38.909
13 | 1.816 | 0.0502 | 0.007 | 36.185
13.5 | 1.829 | 0.05455 | 0.006 | 33.526
14 | 1.831 | 0.06001 | 0.006 | 30.505
14.5 | 1.82 | 0.06596 | 0.005 | 27.593
15 | 1.792 | 0.07265 | 0.005 | 24.66
15.5 | 1.727 | 0.08067 | 0.004 | 21.407
16 | 1.538 | 0.1474 | 0.004 | 10.432
16.5 | 1.205 | 0.21413 | 0.003 | 5.625
17 | 1.231 | 0.24787 | 0.003 | 4.964
17.5 | 1.259 | 0.28153 | 0.002 | 4.471
18 | 1.288 | 0.29128 | 0.002 | 4.421
18.5 | 1.316 | 0.30812 | 0.001 | 4.272
19 | 1.347 | 0.31317 | 0 | 4.301

## 152. Re 20M Mach 0.50 (2)
BIGFOIL.COM POLAR EXPORT
Horten 14.00% thick 10.00% camber
Horten 14.00% thick 10.00% camber |  |  |  | Cl Max: | 1.7289 | at alpha= | 8 | deg
XFOIL ncrit=9 |  |  |  | L/D Max: | 177.67 | at alpha= | 6.5 | deg
Re: | 20000000 |  |  | Cd Min: | 0.07745 | at alpha= | -8 | deg
Mach: | 0.5 |  |  | Cl=0 at alpha= | -99 | deg
|  |  |  | @ Cl=0.1, Cd= | 0.07745
|  |  |  | @ Cl=0.4, Cd= | 0.029973
|  |  |  | @ Cl=0.6, Cd= | 0.0071166
alpha (deg) | Cl | Cd | Cm | Cl/Cd
-8 | 0.1736 | 0.07745 | -0.0436 | 2.2414
-7.5 | 0.1779 | 0.07254 | -0.0454 | 2.4524
-7 | 0.1732 | 0.06852 | -0.0445 | 2.5277
-6.5 | 0.1805 | 0.06558 | -0.0419 | 2.7524
-6 | 0.1987 | 0.06147 | -0.0416 | 3.2325
-5.5 | 0.2106 | 0.05579 | -0.0409 | 3.7749
-5 | 0.2322 | 0.05042 | -0.0397 | 4.6053
-4.5 | 0.2631 | 0.04558 | -0.0382 | 5.7723
-3 | 0.381 | 0.03125 | -0.0306 | 12.192
-2.5 | 0.4313 | 0.02787 | -0.0277 | 15.4754
-2 | 0.4816 | 0.02428 | -0.0243 | 19.8353
-1.5 | 0.4985 | 0.01467 | -0.0158 | 33.9809
-1 | 0.5481 | 0.00736 | -0.0146 | 74.4701
-0.5 | 0.6206 | 0.00702 | -0.0128 | 88.4046
0 | 0.6907 | 0.00695 | -0.0107 | 99.3813
0.5 | 0.7591 | 0.00683 | -0.0086 | 111.142
1 | 0.8291 | 0.00679 | -0.0069 | 122.106
1.5 | 0.8991 | 0.00685 | -0.0055 | 131.2555
2 | 0.9681 | 0.00696 | -0.0041 | 139.0948
2.5 | 1.0393 | 0.00703 | -0.0031 | 147.8378
3 | 1.1107 | 0.00713 | -0.0022 | 155.7784
3.5 | 1.1806 | 0.00734 | -0.0012 | 160.8447
4 | 1.2501 | 0.00757 | -0.0002 | 165.1387
4.5 | 1.3218 | 0.00773 | 0.0005 | 170.9961
5 | 1.3928 | 0.00794 | 0.0014 | 175.4156
5.5 | 1.4589 | 0.00832 | 0.0029 | 175.3486
6 | 1.5253 | 0.00868 | 0.0044 | 175.7258
6.5 | 1.5937 | 0.00897 | 0.0058 | 177.67
7 | 1.6576 | 0.00936 | 0.0078 | 177.094
7.5 | 1.7093 | 0.01002 | 0.0114 | 170.5888
8 | 1.7289 | 0.01091 | 0.0196 | 158.4693
8.5 | 1.6948 | 0.01522 | 0.0277 | 111.3535
9 | 1.6598 | 0.0197 | 0.0354 | 84.2538
9.5 | 1.5982 | 0.02546 | 0.0434 | 62.773
10 | 1.5367 | 0.03186 | 0.0494 | 48.2329
10.5 | 1.535 | 0.03588 | 0.0519 | 42.7815
11 | 1.5313 | 0.04024 | 0.0539 | 38.0542
11.5 | 1.5012 | 0.04634 | 0.0557 | 32.3953
12 | 1.4913 | 0.05152 | 0.0567 | 28.946
12.5 | 1.4938 | 0.05608 | 0.0573 | 26.6369
13 | 1.5002 | 0.06051 | 0.0576 | 24.7926