## index
index | Re | Mach | Datasource
1 | 50000 | 0 | JavaFoil+Calcfoil stall+Eppler ext transition
2 | 50000 | 0 | XFOIL ncrit=9
3 | 50000 | 0.1 | JavaFoil+Calcfoil stall+Eppler ext transition
4 | 50000 | 0.1 | XFOIL ncrit=9
5 | 50000 | 0.25 | JavaFoil+Calcfoil stall+Eppler ext transition
6 | 50000 | 0.25 | XFOIL ncrit=9
7 | 50000 | 0.5 | JavaFoil+Calcfoil stall+Eppler ext transition
8 | 50000 | 0.5 | XFOIL ncrit=9
9 | 100000 | 0 | JavaFoil+Calcfoil stall+Eppler ext transition
10 | 100000 | 0 | XFOIL ncrit=9
11 | 100000 | 0.1 | JavaFoil+Calcfoil stall+Eppler ext transition
12 | 100000 | 0.1 | XFOIL ncrit=9
13 | 100000 | 0.25 | JavaFoil+Calcfoil stall+Eppler ext transition
14 | 100000 | 0.25 | XFOIL ncrit=9
15 | 100000 | 0.5 | JavaFoil+Calcfoil stall+Eppler ext transition
16 | 100000 | 0.5 | XFOIL ncrit=9
17 | 250000 | 0 | JavaFoil+Calcfoil stall+Eppler ext transition
18 | 250000 | 0 | XFOIL ncrit=9
19 | 250000 | 0.1 | JavaFoil+Calcfoil stall+Eppler ext transition
20 | 250000 | 0.1 | XFOIL ncrit=9
21 | 250000 | 0.25 | JavaFoil+Calcfoil stall+Eppler ext transition
22 | 250000 | 0.25 | XFOIL ncrit=9
23 | 250000 | 0.5 | JavaFoil+Calcfoil stall+Eppler ext transition
24 | 250000 | 0.5 | XFOIL ncrit=9
25 | 500000 | 0 | JavaFoil+Calcfoil stall+Eppler ext transition
26 | 500000 | 0 | XFOIL ncrit=9
27 | 500000 | 0.1 | JavaFoil+Calcfoil stall+Eppler ext transition
28 | 500000 | 0.1 | XFOIL ncrit=9
29 | 500000 | 0.25 | JavaFoil+Calcfoil stall+Eppler ext transition
30 | 500000 | 0.25 | XFOIL ncrit=9
31 | 500000 | 0.5 | JavaFoil+Calcfoil stall+Eppler ext transition
32 | 500000 | 0.5 | XFOIL ncrit=9
33 | 750000 | 0 | JavaFoil+Calcfoil stall+Eppler ext transition
34 | 750000 | 0 | XFOIL ncrit=9
35 | 750000 | 0.1 | JavaFoil+Calcfoil stall+Eppler ext transition
36 | 750000 | 0.1 | XFOIL ncrit=9
37 | 750000 | 0.25 | JavaFoil+Calcfoil stall+Eppler ext transition
38 | 750000 | 0.25 | XFOIL ncrit=9
39 | 750000 | 0.5 | JavaFoil+Calcfoil stall+Eppler ext transition
40 | 750000 | 0.5 | XFOIL ncrit=9
41 | 1000000 | 0 | JavaFoil+Calcfoil stall+Eppler ext transition
42 | 1000000 | 0 | XFOIL ncrit=9
43 | 1000000 | 0.1 | JavaFoil+Calcfoil stall+Eppler ext transition
44 | 1000000 | 0.1 | XFOIL ncrit=9
45 | 1000000 | 0.25 | JavaFoil+Calcfoil stall+Eppler ext transition
46 | 1000000 | 0.25 | XFOIL ncrit=9
47 | 1000000 | 0.5 | JavaFoil+Calcfoil stall+Eppler ext transition
48 | 1000000 | 0.5 | XFOIL ncrit=9
49 | 2000000 | 0 | JavaFoil+Calcfoil stall+Eppler ext transition
50 | 2000000 | 0 | XFOIL ncrit=9
51 | 2000000 | 0.1 | JavaFoil+Calcfoil stall+Eppler ext transition
52 | 2000000 | 0.1 | XFOIL ncrit=9
53 | 2000000 | 0.25 | JavaFoil+Calcfoil stall+Eppler ext transition
54 | 2000000 | 0.25 | XFOIL ncrit=9
55 | 2000000 | 0.5 | JavaFoil+Calcfoil stall+Eppler ext transition
56 | 2000000 | 0.5 | XFOIL ncrit=9
57 | 3000000 | 0 | JavaFoil+Calcfoil stall+Eppler ext transition
58 | 3000000 | 0 | XFOIL ncrit=9
59 | 3000000 | 0.1 | JavaFoil+Calcfoil stall+Eppler ext transition
60 | 3000000 | 0.1 | XFOIL ncrit=9
61 | 3000000 | 0.25 | JavaFoil+Calcfoil stall+Eppler ext transition
62 | 3000000 | 0.25 | XFOIL ncrit=9
63 | 3000000 | 0.5 | JavaFoil+Calcfoil stall+Eppler ext transition
64 | 3000000 | 0.5 | XFOIL ncrit=9
65 | 4000000 | 0 | JavaFoil+Calcfoil stall+Eppler ext transition
66 | 4000000 | 0 | XFOIL ncrit=9
67 | 4000000 | 0.1 | JavaFoil+Calcfoil stall+Eppler ext transition
68 | 4000000 | 0.1 | XFOIL ncrit=9
69 | 4000000 | 0.25 | JavaFoil+Calcfoil stall+Eppler ext transition
70 | 4000000 | 0.25 | XFOIL ncrit=9
71 | 4000000 | 0.5 | JavaFoil+Calcfoil stall+Eppler ext transition
72 | 4000000 | 0.5 | XFOIL ncrit=9
73 | 5000000 | 0 | JavaFoil+Calcfoil stall+Eppler ext transition
74 | 5000000 | 0 | XFOIL ncrit=9
75 | 5000000 | 0.1 | JavaFoil+Calcfoil stall+Eppler ext transition
76 | 5000000 | 0.1 | XFOIL ncrit=9
77 | 5000000 | 0.25 | JavaFoil+Calcfoil stall+Eppler ext transition
78 | 5000000 | 0.25 | XFOIL ncrit=9
79 | 5000000 | 0.5 | JavaFoil+Calcfoil stall+Eppler ext transition
80 | 5000000 | 0.5 | XFOIL ncrit=9
81 | 6000000 | 0 | JavaFoil+Calcfoil stall+Eppler ext transition
82 | 6000000 | 0 | XFOIL ncrit=9
83 | 6000000 | 0.1 | JavaFoil+Calcfoil stall+Eppler ext transition
84 | 6000000 | 0.1 | XFOIL ncrit=9
85 | 6000000 | 0.25 | JavaFoil+Calcfoil stall+Eppler ext transition
86 | 6000000 | 0.25 | XFOIL ncrit=9
87 | 6000000 | 0.5 | JavaFoil+Calcfoil stall+Eppler ext transition
88 | 6000000 | 0.5 | XFOIL ncrit=9
89 | 7000000 | 0 | JavaFoil+Calcfoil stall+Eppler ext transition
90 | 7000000 | 0 | XFOIL ncrit=9
91 | 7000000 | 0.1 | JavaFoil+Calcfoil stall+Eppler ext transition
92 | 7000000 | 0.1 | XFOIL ncrit=9
93 | 7000000 | 0.25 | JavaFoil+Calcfoil stall+Eppler ext transition
94 | 7000000 | 0.25 | XFOIL ncrit=9
95 | 7000000 | 0.5 | JavaFoil+Calcfoil stall+Eppler ext transition
96 | 7000000 | 0.5 | XFOIL ncrit=9
97 | 8000000 | 0 | JavaFoil+Calcfoil stall+Eppler ext transition
98 | 8000000 | 0 | XFOIL ncrit=9
99 | 8000000 | 0.1 | JavaFoil+Calcfoil stall+Eppler ext transition
100 | 8000000 | 0.1 | XFOIL ncrit=9
101 | 8000000 | 0.25 | JavaFoil+Calcfoil stall+Eppler ext transition
102 | 8000000 | 0.25 | XFOIL ncrit=9
103 | 8000000 | 0.5 | JavaFoil+Calcfoil stall+Eppler ext transition
104 | 8000000 | 0.5 | XFOIL ncrit=9
105 | 10000000 | 0 | JavaFoil+Calcfoil stall+Eppler ext transition
106 | 10000000 | 0 | XFOIL ncrit=9
107 | 10000000 | 0.1 | JavaFoil+Calcfoil stall+Eppler ext transition
108 | 10000000 | 0.1 | XFOIL ncrit=9
109 | 10000000 | 0.25 | JavaFoil+Calcfoil stall+Eppler ext transition
110 | 10000000 | 0.25 | XFOIL ncrit=9
111 | 10000000 | 0.5 | JavaFoil+Calcfoil stall+Eppler ext transition
112 | 10000000 | 0.5 | XFOIL ncrit=9
113 | 12000000 | 0 | JavaFoil+Calcfoil stall+Eppler ext transition
114 | 12000000 | 0 | XFOIL ncrit=9
115 | 12000000 | 0.1 | JavaFoil+Calcfoil stall+Eppler ext transition
116 | 12000000 | 0.1 | XFOIL ncrit=9
117 | 12000000 | 0.25 | JavaFoil+Calcfoil stall+Eppler ext transition
118 | 12000000 | 0.25 | XFOIL ncrit=9
119 | 12000000 | 0.5 | JavaFoil+Calcfoil stall+Eppler ext transition
120 | 12000000 | 0.5 | XFOIL ncrit=9
121 | 14000000 | 0 | JavaFoil+Calcfoil stall+Eppler ext transition
122 | 14000000 | 0 | XFOIL ncrit=9
123 | 14000000 | 0.1 | JavaFoil+Calcfoil stall+Eppler ext transition
124 | 14000000 | 0.1 | XFOIL ncrit=9
125 | 14000000 | 0.25 | JavaFoil+Calcfoil stall+Eppler ext transition
126 | 14000000 | 0.25 | XFOIL ncrit=9
127 | 14000000 | 0.5 | JavaFoil+Calcfoil stall+Eppler ext transition
128 | 14000000 | 0.5 | XFOIL ncrit=9
129 | 16000000 | 0 | JavaFoil+Calcfoil stall+Eppler ext transition
130 | 16000000 | 0 | XFOIL ncrit=9
131 | 16000000 | 0.1 | JavaFoil+Calcfoil stall+Eppler ext transition
132 | 16000000 | 0.1 | XFOIL ncrit=9
133 | 16000000 | 0.25 | JavaFoil+Calcfoil stall+Eppler ext transition
134 | 16000000 | 0.25 | XFOIL ncrit=9
135 | 16000000 | 0.5 | JavaFoil+Calcfoil stall+Eppler ext transition
136 | 16000000 | 0.5 | XFOIL ncrit=9
137 | 18000000 | 0 | JavaFoil+Calcfoil stall+Eppler ext transition
138 | 18000000 | 0 | XFOIL ncrit=9
139 | 18000000 | 0.1 | JavaFoil+Calcfoil stall+Eppler ext transition
140 | 18000000 | 0.1 | XFOIL ncrit=9
141 | 18000000 | 0.25 | JavaFoil+Calcfoil stall+Eppler ext transition
142 | 18000000 | 0.25 | XFOIL ncrit=9
143 | 18000000 | 0.5 | JavaFoil+Calcfoil stall+Eppler ext transition
144 | 18000000 | 0.5 | XFOIL ncrit=9
145 | 20000000 | 0 | JavaFoil+Calcfoil stall+Eppler ext transition
146 | 20000000 | 0 | XFOIL ncrit=9
147 | 20000000 | 0.1 | JavaFoil+Calcfoil stall+Eppler ext transition
148 | 20000000 | 0.1 | XFOIL ncrit=9
149 | 20000000 | 0.25 | JavaFoil+Calcfoil stall+Eppler ext transition
150 | 20000000 | 0.25 | XFOIL ncrit=9
151 | 20000000 | 0.5 | JavaFoil+Calcfoil stall+Eppler ext transition
152 | 20000000 | 0.5 | XFOIL ncrit=9

## 1. Re 50k Mach 0.00 (1)
BIGFOIL.COM POLAR EXPORT
GA 30-413
GA 30-413 |  |  |  | Cl Max: | 1.461 | at alpha= | 11 | deg
JavaFoil+Calcfoil stall+Eppler ext transition |  |  |  | L/D Max: | 41.563 | at alpha= | 6.5 | deg
Re: | 50000 |  |  | Cd Min: | 0.01776 | at alpha= | -1 | deg
Mach: | 0 |  |  | Cl=0 at alpha= | -2.9754 | deg
|  |  |  | @ Cl=0.1, Cd= | 0.018079
|  |  |  | @ Cl=0.4, Cd= | 0.018646
|  |  |  | @ Cl=0.6, Cd= | 0.020052
alpha (deg) | Cl | Cd | Cm | Cl/Cd
-20 | -0.654 | 0.33451 | -0.015 | -1.956
-19.5 | -0.668 | 0.30501 | -0.015 | -2.191
-19 | -0.682 | 0.29168 | -0.015 | -2.338
-18.5 | -0.695 | 0.25834 | -0.016 | -2.689
-18 | -0.706 | 0.25588 | -0.016 | -2.76
-17.5 | -0.717 | 0.24016 | -0.016 | -2.984
-17 | -0.726 | 0.22977 | -0.016 | -3.159
-16.5 | -0.733 | 0.20676 | -0.016 | -3.546
-16 | -0.739 | 0.20071 | -0.017 | -3.681
-15.5 | -0.742 | 0.1786 | -0.017 | -4.156
-15 | -0.743 | 0.17116 | -0.017 | -4.344
-14.5 | -0.742 | 0.16058 | -0.018 | -4.622
-14 | -0.738 | 0.14492 | -0.018 | -5.095
-13.5 | -0.732 | 0.13966 | -0.019 | -5.24
-13 | -0.722 | 0.13185 | -0.019 | -5.477
-12.5 | -0.709 | 0.11755 | -0.019 | -6.035
-12 | -0.694 | 0.11368 | -0.02 | -6.104
-11.5 | -0.675 | 0.10452 | -0.02 | -6.458
-11 | -0.653 | 0.09957 | -0.02 | -6.558
-10.5 | -0.628 | 0.09409 | -0.021 | -6.674
-10 | -0.6 | 0.08626 | -0.021 | -6.957
-9.5 | -0.569 | 0.0788 | -0.022 | -7.224
-9 | -0.536 | 0.07394 | -0.023 | -7.247
-8.5 | -0.5 | 0.0684 | -0.023 | -7.309
-8 | -0.462 | 0.06509 | -0.024 | -7.094
-7.5 | -0.422 | 0.06107 | -0.025 | -6.904
-7 | -0.38 | 0.05716 | -0.026 | -6.641
-6.5 | -0.336 | 0.05352 | -0.026 | -6.277
-6 | -0.291 | 0.05032 | -0.027 | -5.778
-5.5 | -0.245 | 0.04887 | -0.028 | -5.004
-5 | -0.198 | 0.04586 | -0.031 | -4.317
-4.5 | -0.152 | 0.04137 | -0.037 | -3.672
-4 | -0.124 | 0.01897 | -0.059 | -6.532
-3.5 | -0.064 | 0.01877 | -0.06 | -3.394
-3 | -0.003 | 0.01901 | -0.061 | -0.166
-2.5 | 0.058 | 0.01832 | -0.061 | 3.146
-2 | 0.119 | 0.01797 | -0.06 | 6.6
-1.5 | 0.18 | 0.01821 | -0.061 | 9.861
-1 | 0.241 | 0.01776 | -0.061 | 13.556
-0.5 | 0.302 | 0.01803 | -0.061 | 16.722
0 | 0.353 | 0.01867 | -0.062 | 18.912
0.5 | 0.411 | 0.01864 | -0.062 | 22.044
1 | 0.468 | 0.019 | -0.063 | 24.648
1.5 | 0.526 | 0.01942 | -0.063 | 27.079
2 | 0.583 | 0.0199 | -0.063 | 29.284
2.5 | 0.64 | 0.02041 | -0.064 | 31.332
3 | 0.699 | 0.02082 | -0.065 | 33.587
3.5 | 0.758 | 0.02135 | -0.065 | 35.534
4 | 0.823 | 0.02182 | -0.067 | 37.747
4.5 | 0.88 | 0.02245 | -0.067 | 39.203
5 | 0.938 | 0.02353 | -0.068 | 39.886
5.5 | 0.995 | 0.0246 | -0.068 | 40.45
6 | 1.05 | 0.02584 | -0.069 | 40.626
6.5 | 1.103 | 0.02653 | -0.069 | 41.563
7 | 1.154 | 0.02804 | -0.07 | 41.174
7.5 | 1.205 | 0.02978 | -0.07 | 40.456
8 | 1.254 | 0.0319 | -0.07 | 39.324
8.5 | 1.299 | 0.03452 | -0.071 | 37.634
9 | 1.342 | 0.03673 | -0.071 | 36.539
9.5 | 1.381 | 0.03926 | -0.071 | 35.181
10 | 1.415 | 0.04207 | -0.071 | 33.638
10.5 | 1.444 | 0.04559 | -0.071 | 31.675
11 | 1.461 | 0.04987 | -0.07 | 29.306
11.5 | 1.452 | 0.06015 | -0.067 | 24.14
12 | 1.387 | 0.08577 | -0.056 | 16.175
12.5 | 1.375 | 0.10066 | -0.047 | 13.658
13 | 1.384 | 0.10985 | -0.042 | 12.603
13.5 | 1.398 | 0.11778 | -0.04 | 11.866
14 | 1.409 | 0.1259 | -0.038 | 11.194
14.5 | 1.418 | 0.1342 | -0.036 | 10.57
15 | 1.425 | 0.14229 | -0.035 | 10.013
15.5 | 1.429 | 0.15345 | -0.034 | 9.312
16 | 1.424 | 0.16352 | -0.034 | 8.709

## 2. Re 50k Mach 0.00 (2)
BIGFOIL.COM POLAR EXPORT
GA 30-413
GA 30-413 |  |  |  | Cl Max: | 1.2827 | at alpha= | 11.5 | deg
XFOIL ncrit=9 |  |  |  | L/D Max: | 28.5039 | at alpha= | 10 | deg
Re: | 50000 |  |  | Cd Min: | 0.23521 | at alpha= | -19.5 | deg
Mach: | 0 |  |  | Cl=0 at alpha= | 0.18328 | deg
|  |  |  | @ Cl=0.1, Cd= | 0.036863
|  |  |  | @ Cl=0.4, Cd= | 0.047541
|  |  |  | @ Cl=0.6, Cd= | 0.054842
alpha (deg) | Cl | Cd | Cm | Cl/Cd
-20 | -0.5575 | 0.23259 | 0.0098 | -2.3969
-19.5 | -0.5565 | 0.23521 | 0.004 | -2.366
-19 | -0.5256 | 0.22117 | 0.003 | -2.3765
-18.5 | -0.5084 | 0.21549 | 0.0001 | -2.3593
-18 | -0.5064 | 0.21584 | -0.005 | -2.3462
-17.5 | -0.4793 | 0.20435 | -0.0065 | -2.3455
-17 | -0.4616 | 0.19834 | -0.0089 | -2.3273
-16.5 | -0.4721 | 0.20133 | -0.0144 | -2.3449
-16 | -0.4313 | 0.1864 | -0.0142 | -2.3138
-15.5 | -0.4288 | 0.18417 | -0.0181 | -2.3283
-15 | -0.407 | 0.1752 | -0.0197 | -2.3231
-14.5 | -0.3936 | 0.16979 | -0.0218 | -2.3182
-14 | -0.3826 | 0.16359 | -0.024 | -2.3388
-13.5 | -0.3743 | 0.15901 | -0.026 | -2.3539
-13 | -0.356 | 0.15115 | -0.0272 | -2.3553
-12.5 | -0.3654 | 0.14903 | -0.0299 | -2.4519
-12 | -0.3348 | 0.13944 | -0.0297 | -2.401
-11.5 | -0.3276 | 0.13354 | -0.0309 | -2.4532
-11 | -0.3495 | 0.13191 | -0.0332 | -2.6495
-10.5 | -0.3257 | 0.12395 | -0.0325 | -2.6277
-10 | -0.3123 | 0.1174 | -0.032 | -2.6601
-9.5 | -0.3071 | 0.11188 | -0.0311 | -2.7449
-9 | -0.3023 | 0.10633 | -0.0297 | -2.843
-8.5 | -0.3062 | 0.1018 | -0.0272 | -3.0079
-8 | -0.3246 | 0.09867 | -0.0227 | -3.2898
-7.5 | -0.3411 | 0.09539 | -0.0164 | -3.5758
-7 | -0.3639 | 0.0924 | -0.0097 | -3.9383
-6.5 | -0.3938 | 0.08967 | -0.0027 | -4.3917
-5.5 | -0.5521 | 0.06036 | -0.0235 | -9.1468
-5 | -0.5418 | 0.04879 | -0.0252 | -11.1047
-4.5 | -0.5136 | 0.04423 | -0.0231 | -11.612
-4 | -0.48 | 0.03932 | -0.0216 | -12.2075
-3.5 | -0.4438 | 0.03624 | -0.0196 | -12.2461
-3 | -0.4061 | 0.0339 | -0.0177 | -11.9794
-2.5 | -0.3679 | 0.03231 | -0.0157 | -11.3866
-2 | -0.3286 | 0.03117 | -0.0139 | -10.5422
-1.5 | -0.2907 | 0.03035 | -0.0116 | -9.5783
-0.5 | -0.0871 | 0.03108 | -0.0306 | -2.8024
0 | -0.025 | 0.03284 | -0.0345 | -0.76127
0.5 | 0.0432 | 0.03496 | -0.0391 | 1.2357
1 | 0.1023 | 0.03694 | -0.0419 | 2.7694
1.5 | 0.1596 | 0.03891 | -0.0442 | 4.1018
2 | 0.2185 | 0.041 | -0.0465 | 5.3293
2.5 | 0.2757 | 0.04299 | -0.0483 | 6.4131
3 | 0.3224 | 0.04501 | -0.0484 | 7.1629
3.5 | 0.3871 | 0.04697 | -0.0505 | 8.2414
4 | 0.4309 | 0.04891 | -0.0498 | 8.8101
4.5 | 0.4716 | 0.05098 | -0.0487 | 9.2507
5 | 0.5196 | 0.05287 | -0.0481 | 9.8279
5.5 | 0.5834 | 0.05406 | -0.0484 | 10.7917
6 | 0.6231 | 0.05593 | -0.0466 | 11.1407
6.5 | 0.6561 | 0.05815 | -0.0443 | 11.2829
7 | 0.6916 | 0.06025 | -0.0421 | 11.4788
7.5 | 0.7327 | 0.06184 | -0.0399 | 11.8483
8 | 0.7858 | 0.06209 | -0.0374 | 12.6558
9 | 1.0659 | 0.04465 | -0.0347 | 23.8723
9.5 | 1.1567 | 0.04199 | -0.0343 | 27.547
10 | 1.2117 | 0.04251 | -0.0319 | 28.5039
10.5 | 1.2309 | 0.04529 | -0.027 | 27.1782
11 | 1.2529 | 0.0484 | -0.0226 | 25.8864
11.5 | 1.2827 | 0.05165 | -0.0195 | 24.8345
12 | 1.2698 | 0.05655 | -0.0129 | 22.4545
12.5 | 1.1908 | 0.06602 | -0.0055 | 18.037
13 | 1.0517 | 0.0878 | -0.008 | 11.9784

## 3. Re 50k Mach 0.10 (1)
BIGFOIL.COM POLAR EXPORT
GA 30-413
GA 30-413 |  |  |  | Cl Max: | 1.46 | at alpha= | 11 | deg
JavaFoil+Calcfoil stall+Eppler ext transition |  |  |  | L/D Max: | 41.398 | at alpha= | 6.5 | deg
Re: | 50000 |  |  | Cd Min: | 0.01777 | at alpha= | -1 | deg
Mach: | 0.1 |  |  | Cl=0 at alpha= | -2.9754 | deg
|  |  |  | @ Cl=0.1, Cd= | 0.018202
|  |  |  | @ Cl=0.4, Cd= | 0.018729
|  |  |  | @ Cl=0.6, Cd= | 0.020105
alpha (deg) | Cl | Cd | Cm | Cl/Cd
-19.5 | -0.619 | 0.32399 | -0.015 | -1.912
-19 | -0.636 | 0.30952 | -0.015 | -2.055
-18.5 | -0.652 | 0.27529 | -0.016 | -2.368
-18 | -0.667 | 0.27281 | -0.016 | -2.443
-17.5 | -0.68 | 0.24587 | -0.016 | -2.766
-17 | -0.692 | 0.23342 | -0.016 | -2.966
-16.5 | -0.703 | 0.21754 | -0.016 | -3.232
-16 | -0.712 | 0.20279 | -0.017 | -3.51
-15.5 | -0.718 | 0.18339 | -0.017 | -3.918
-15 | -0.723 | 0.17394 | -0.017 | -4.154
-14.5 | -0.724 | 0.16495 | -0.018 | -4.391
-14 | -0.723 | 0.15192 | -0.018 | -4.761
-13.5 | -0.719 | 0.1388 | -0.018 | -5.181
-13 | -0.712 | 0.13281 | -0.019 | -5.36
-12.5 | -0.701 | 0.12234 | -0.019 | -5.733
-12 | -0.688 | 0.1132 | -0.02 | -6.074
-11.5 | -0.67 | 0.10788 | -0.02 | -6.215
-11 | -0.65 | 0.10285 | -0.02 | -6.318
-10.5 | -0.626 | 0.09363 | -0.021 | -6.686
-10 | -0.599 | 0.08597 | -0.021 | -6.968
-9.5 | -0.569 | 0.08037 | -0.022 | -7.081
-9 | -0.536 | 0.07395 | -0.022 | -7.251
-8.5 | -0.501 | 0.06934 | -0.023 | -7.223
-8 | -0.463 | 0.06522 | -0.024 | -7.097
-7.5 | -0.423 | 0.06113 | -0.025 | -6.918
-7 | -0.381 | 0.05719 | -0.026 | -6.66
-6.5 | -0.337 | 0.05358 | -0.027 | -6.295
-6 | -0.292 | 0.05059 | -0.027 | -5.771
-5.5 | -0.246 | 0.04909 | -0.028 | -5.002
-5 | -0.199 | 0.04606 | -0.031 | -4.317
-4.5 | -0.154 | 0.03992 | -0.04 | -3.856
-4 | -0.124 | 0.01896 | -0.06 | -6.568
-3.5 | -0.064 | 0.01878 | -0.06 | -3.41
-3 | -0.003 | 0.01902 | -0.061 | -0.167
-2.5 | 0.058 | 0.01845 | -0.061 | 3.139
-2 | 0.119 | 0.01809 | -0.061 | 6.588
-1.5 | 0.18 | 0.01822 | -0.061 | 9.907
-1 | 0.242 | 0.01777 | -0.061 | 13.613
-0.5 | 0.303 | 0.01805 | -0.062 | 16.79
0 | 0.354 | 0.01883 | -0.062 | 18.824
0.5 | 0.413 | 0.0187 | -0.062 | 22.068
1 | 0.471 | 0.01907 | -0.063 | 24.679
1.5 | 0.528 | 0.01949 | -0.063 | 27.107
2 | 0.585 | 0.01997 | -0.064 | 29.308
2.5 | 0.643 | 0.02049 | -0.064 | 31.365
3 | 0.702 | 0.02091 | -0.065 | 33.603
3.5 | 0.763 | 0.02142 | -0.066 | 35.615
4 | 0.827 | 0.02194 | -0.067 | 37.703
4.5 | 0.884 | 0.02279 | -0.067 | 38.802
5 | 0.943 | 0.02368 | -0.068 | 39.813
5.5 | 0.999 | 0.02478 | -0.069 | 40.316
6 | 1.054 | 0.02604 | -0.069 | 40.476
6.5 | 1.107 | 0.02675 | -0.069 | 41.398
7 | 1.159 | 0.02829 | -0.07 | 40.974
7.5 | 1.21 | 0.0301 | -0.07 | 40.191
8 | 1.259 | 0.03225 | -0.071 | 39.044
8.5 | 1.303 | 0.03488 | -0.071 | 37.369
9 | 1.347 | 0.0372 | -0.071 | 36.199
9.5 | 1.385 | 0.03972 | -0.071 | 34.868
10 | 1.418 | 0.04285 | -0.071 | 33.088
10.5 | 1.447 | 0.04541 | -0.071 | 31.865
11 | 1.46 | 0.05123 | -0.07 | 28.49
11.5 | 1.432 | 0.06538 | -0.065 | 21.902
12 | 1.381 | 0.08847 | -0.055 | 15.607
12.5 | 1.371 | 0.10279 | -0.046 | 13.334
13 | 1.383 | 0.11117 | -0.042 | 12.441
13.5 | 1.394 | 0.11964 | -0.039 | 11.648
14 | 1.404 | 0.12766 | -0.038 | 11
14.5 | 1.411 | 0.13616 | -0.036 | 10.365
15 | 1.416 | 0.14548 | -0.035 | 9.734
15.5 | 1.417 | 0.15697 | -0.034 | 9.03
16 | 1.41 | 0.16501 | -0.034 | 8.542

## 4. Re 50k Mach 0.10 (2)
BIGFOIL.COM POLAR EXPORT
GA 30-413
GA 30-413 |  |  |  | Cl Max: | 1.2698 | at alpha= | 11.5 | deg
XFOIL ncrit=9 |  |  |  | L/D Max: | 27.3875 | at alpha= | 10 | deg
Re: | 50000 |  |  | Cd Min: | 0.23683 | at alpha= | -19.5 | deg
Mach: | 0.1 |  |  | Cl=0 at alpha= | 0.16076 | deg
|  |  |  | @ Cl=0.1, Cd= | 0.037009
|  |  |  | @ Cl=0.4, Cd= | 0.047856
|  |  |  | @ Cl=0.6, Cd= | 0.055342
alpha (deg) | Cl | Cd | Cm | Cl/Cd
-20 | -0.5591 | 0.23346 | 0.0099 | -2.3948
-19.5 | -0.5593 | 0.23683 | 0.0039 | -2.3616
-19 | -0.5261 | 0.22167 | 0.0032 | -2.3733
-18.5 | -0.5094 | 0.21617 | 0.0001 | -2.3565
-18 | -0.5088 | 0.21723 | -0.0052 | -2.3422
-17.5 | -0.4791 | 0.2047 | -0.0064 | -2.3405
-17 | -0.4622 | 0.19896 | -0.009 | -2.3231
-16.5 | -0.4743 | 0.20265 | -0.0146 | -2.3405
-16 | -0.4311 | 0.18684 | -0.0143 | -2.3073
-15.5 | -0.4306 | 0.18526 | -0.0183 | -2.3243
-15 | -0.4056 | 0.17545 | -0.0197 | -2.3118
-14.5 | -0.3942 | 0.17052 | -0.022 | -2.3118
-14 | -0.3803 | 0.16375 | -0.024 | -2.3224
-13.5 | -0.3754 | 0.15988 | -0.0263 | -2.348
-13 | -0.3541 | 0.15145 | -0.0273 | -2.3381
-12.5 | -0.3667 | 0.14993 | -0.0303 | -2.4458
-12 | -0.3339 | 0.13992 | -0.0299 | -2.3864
-11.5 | -0.3249 | 0.13381 | -0.031 | -2.4281
-11 | -0.3381 | 0.13074 | -0.0329 | -2.586
-10.5 | -0.3265 | 0.12467 | -0.0328 | -2.6189
-10 | -0.3124 | 0.11801 | -0.0322 | -2.6472
-9.5 | -0.307 | 0.11247 | -0.0313 | -2.7296
-9 | -0.3014 | 0.10683 | -0.0298 | -2.8213
-8.5 | -0.3052 | 0.1023 | -0.0274 | -2.9834
-8 | -0.3236 | 0.0992 | -0.0227 | -3.2621
-7.5 | -0.3396 | 0.09588 | -0.0164 | -3.5419
-7 | -0.3616 | 0.09282 | -0.0098 | -3.8957
-6.5 | -0.3907 | 0.09006 | -0.003 | -4.3382
-6 | -0.5554 | 0.07203 | -0.0227 | -7.7107
-5.5 | -0.5523 | 0.06156 | -0.0233 | -8.9717
-5 | -0.5442 | 0.04984 | -0.0253 | -10.9189
-4.5 | -0.5166 | 0.04509 | -0.0232 | -11.4571
-4 | -0.4837 | 0.04003 | -0.0218 | -12.0834
-3.5 | -0.4477 | 0.03679 | -0.0198 | -12.1691
-3 | -0.4093 | 0.03426 | -0.0179 | -11.9469
-2.5 | -0.3709 | 0.0326 | -0.0159 | -11.3773
-2 | -0.3319 | 0.03142 | -0.0141 | -10.5633
-1.5 | -0.2937 | 0.03061 | -0.0118 | -9.5949
-1 | -0.2339 | 0.02973 | -0.0126 | -7.8675
-0.5 | -0.0883 | 0.03114 | -0.0308 | -2.8356
0 | -0.0236 | 0.03301 | -0.0351 | -0.71493
0.5 | 0.0498 | 0.0353 | -0.0405 | 1.4108
1 | 0.1009 | 0.03704 | -0.0419 | 2.7241
1.5 | 0.165 | 0.03915 | -0.0452 | 4.2146
2 | 0.2162 | 0.04112 | -0.0463 | 5.2578
2.5 | 0.2842 | 0.04324 | -0.0495 | 6.5726
3 | 0.3238 | 0.04518 | -0.0486 | 7.1669
3.5 | 0.3779 | 0.04722 | -0.0494 | 8.003
4 | 0.4405 | 0.04902 | -0.0507 | 8.9861
4.5 | 0.4758 | 0.05113 | -0.049 | 9.3057
5 | 0.5179 | 0.05318 | -0.0478 | 9.7386
5.5 | 0.5657 | 0.05503 | -0.047 | 10.2798
6 | 0.6361 | 0.05567 | -0.0472 | 11.4263
6.5 | 0.6656 | 0.05797 | -0.0446 | 11.4818
7 | 0.6968 | 0.0603 | -0.0421 | 11.5556
7.5 | 0.7318 | 0.06234 | -0.0396 | 11.7389
8 | 0.7704 | 0.06398 | -0.037 | 12.0413
8.5 | 0.8147 | 0.06487 | -0.0341 | 12.559
9 | 1.1 | 0.04287 | -0.0361 | 25.659
10 | 1.1993 | 0.04379 | -0.0297 | 27.3875
10.5 | 1.2204 | 0.04652 | -0.0249 | 26.2339
11 | 1.2403 | 0.04976 | -0.0204 | 24.9256
11.5 | 1.2698 | 0.05303 | -0.0171 | 23.9449
12.5 | 1.03 | 0.0848 | -0.0097 | 12.1462
13 | 1.1498 | 0.07695 | -0.003 | 14.9422
15 | 0.7581 | 0.17835 | -0.0559 | 4.2506
15.5 | 0.7715 | 0.18516 | -0.058 | 4.1667
16 | 0.7862 | 0.19206 | -0.0601 | 4.0935
16.5 | 0.8023 | 0.19902 | -0.0623 | 4.0313

## 5. Re 50k Mach 0.25 (1)
BIGFOIL.COM POLAR EXPORT
GA 30-413
GA 30-413 |  |  |  | Cl Max: | 1.443 | at alpha= | 10.5 | deg
JavaFoil+Calcfoil stall+Eppler ext transition |  |  |  | L/D Max: | 40.439 | at alpha= | 6.5 | deg
Re: | 50000 |  |  | Cd Min: | 0.01795 | at alpha= | -1 | deg
Mach: | 0.25 |  |  | Cl=0 at alpha= | -2.9758 | deg
|  |  |  | @ Cl=0.1, Cd= | 0.01836
|  |  |  | @ Cl=0.4, Cd= | 0.019144
|  |  |  | @ Cl=0.6, Cd= | 0.02049
alpha (deg) | Cl | Cd | Cm | Cl/Cd
-17 | -0.382 | 0.35211 | -0.017 | -1.084
-16.5 | -0.426 | 0.3032 | -0.017 | -1.406
-16 | -0.467 | 0.27175 | -0.017 | -1.718
-15.5 | -0.504 | 0.24944 | -0.017 | -2.02
-15 | -0.537 | 0.23449 | -0.017 | -2.288
-14.5 | -0.565 | 0.20667 | -0.017 | -2.734
-14 | -0.589 | 0.18952 | -0.018 | -3.108
-13.5 | -0.608 | 0.17048 | -0.018 | -3.565
-13 | -0.621 | 0.15218 | -0.019 | -4.083
-12.5 | -0.629 | 0.13951 | -0.019 | -4.512
-12 | -0.632 | 0.12884 | -0.02 | -4.905
-11.5 | -0.629 | 0.11931 | -0.02 | -5.269
-11 | -0.62 | 0.10683 | -0.02 | -5.804
-10.5 | -0.606 | 0.10067 | -0.021 | -6.021
-10 | -0.587 | 0.09001 | -0.021 | -6.523
-9.5 | -0.563 | 0.0846 | -0.022 | -6.66
-9 | -0.535 | 0.07845 | -0.023 | -6.823
-8.5 | -0.503 | 0.07168 | -0.023 | -7.02
-8 | -0.468 | 0.06793 | -0.024 | -6.884
-7.5 | -0.429 | 0.06295 | -0.025 | -6.817
-7 | -0.388 | 0.05877 | -0.026 | -6.598
-6.5 | -0.344 | 0.05482 | -0.027 | -6.279
-6 | -0.299 | 0.05135 | -0.028 | -5.814
-5.5 | -0.251 | 0.04996 | -0.029 | -5.032
-5 | -0.204 | 0.04696 | -0.031 | -4.333
-4.5 | -0.155 | 0.04396 | -0.034 | -3.524
-4 | -0.128 | 0.01924 | -0.061 | -6.641
-3.5 | -0.066 | 0.01909 | -0.062 | -3.443
-3 | -0.003 | 0.01892 | -0.062 | -0.173
-2.5 | 0.059 | 0.01851 | -0.062 | 3.214
-2 | 0.122 | 0.01828 | -0.062 | 6.697
-1.5 | 0.185 | 0.01845 | -0.062 | 10.052
-1 | 0.249 | 0.01795 | -0.063 | 13.844
-0.5 | 0.311 | 0.01833 | -0.063 | 16.987
0 | 0.363 | 0.01923 | -0.064 | 18.866
0.5 | 0.423 | 0.01909 | -0.064 | 22.138
1 | 0.482 | 0.0195 | -0.064 | 24.721
1.5 | 0.541 | 0.01993 | -0.065 | 27.15
2 | 0.6 | 0.02049 | -0.065 | 29.273
2.5 | 0.66 | 0.02094 | -0.066 | 31.511
3 | 0.721 | 0.02143 | -0.067 | 33.63
3.5 | 0.788 | 0.02183 | -0.068 | 36.099
4 | 0.847 | 0.02244 | -0.068 | 37.75
4.5 | 0.906 | 0.02355 | -0.069 | 38.464
5 | 0.966 | 0.0246 | -0.07 | 39.263
5.5 | 1.023 | 0.02581 | -0.07 | 39.617
6 | 1.078 | 0.02718 | -0.071 | 39.672
6.5 | 1.133 | 0.02801 | -0.071 | 40.439
7 | 1.185 | 0.02976 | -0.072 | 39.822
7.5 | 1.237 | 0.03207 | -0.072 | 38.58
8 | 1.284 | 0.0342 | -0.072 | 37.547
8.5 | 1.328 | 0.03714 | -0.073 | 35.76
9 | 1.369 | 0.03982 | -0.073 | 34.373
9.5 | 1.403 | 0.043 | -0.073 | 32.639
10 | 1.428 | 0.04716 | -0.072 | 30.285
10.5 | 1.443 | 0.05286 | -0.071 | 27.301
11 | 1.407 | 0.06798 | -0.066 | 20.702
11.5 | 1.368 | 0.08616 | -0.057 | 15.882
12 | 1.346 | 0.10184 | -0.045 | 13.217
12.5 | 1.354 | 0.1107 | -0.042 | 12.227
13 | 1.359 | 0.11961 | -0.039 | 11.36
13.5 | 1.36 | 0.12855 | -0.037 | 10.582
14 | 1.356 | 0.13782 | -0.035 | 9.842
14.5 | 1.348 | 0.15048 | -0.034 | 8.959
15 | 1.334 | 0.16325 | -0.034 | 8.173
15.5 | 1.315 | 0.17544 | -0.033 | 7.494

## 6. Re 50k Mach 0.25 (2)
BIGFOIL.COM POLAR EXPORT
GA 30-413
GA 30-413 |  |  |  | Cl Max: | 1.17 | at alpha= | 10 | deg
XFOIL ncrit=9 |  |  |  | L/D Max: | 23.8532 | at alpha= | 10 | deg
Re: | 50000 |  |  | Cd Min: | 0.23956 | at alpha= | -20 | deg
Mach: | 0.25 |  |  | Cl=0 at alpha= | 0.12418 | deg
|  |  |  | @ Cl=0.1, Cd= | 0.037646
|  |  |  | @ Cl=0.4, Cd= | 0.048612
|  |  |  | @ Cl=0.6, Cd= | 0.057402
alpha (deg) | Cl | Cd | Cm | Cl/Cd
-20 | -0.5701 | 0.23956 | 0.0098 | -2.3798
-19.5 | -0.554 | 0.23336 | 0.0061 | -2.374
-19 | -0.5305 | 0.22486 | 0.0039 | -2.3592
-18.5 | -0.5169 | 0.22087 | -0.0002 | -2.3403
-18 | -0.5104 | 0.2191 | -0.0049 | -2.3295
-17.5 | -0.4798 | 0.20718 | -0.006 | -2.3159
-17 | -0.4681 | 0.20343 | -0.0098 | -2.301
-16.5 | -0.4518 | 0.19654 | -0.0127 | -2.2988
-16 | -0.4314 | 0.18965 | -0.0147 | -2.2747
-15.5 | -0.4412 | 0.19169 | -0.0197 | -2.3016
-15 | -0.4005 | 0.17732 | -0.0199 | -2.2586
-14.5 | -0.4009 | 0.17551 | -0.0235 | -2.2842
-14 | -0.3722 | 0.16537 | -0.0243 | -2.2507
-13.5 | -0.3831 | 0.16503 | -0.028 | -2.3214
-13 | -0.3464 | 0.15341 | -0.0281 | -2.258
-12.5 | -0.3568 | 0.15113 | -0.0311 | -2.3609
-12 | -0.334 | 0.14332 | -0.0315 | -2.3304
-11.5 | -0.3141 | 0.13567 | -0.0319 | -2.3152
-11 | -0.3113 | 0.13034 | -0.033 | -2.3884
-10.5 | -0.3302 | 0.12863 | -0.0344 | -2.5671
-10 | -0.3141 | 0.12156 | -0.0336 | -2.5839
-9.5 | -0.3081 | 0.11589 | -0.0325 | -2.6586
-9 | -0.3002 | 0.10992 | -0.0307 | -2.7311
-8.5 | -0.302 | 0.10519 | -0.0279 | -2.871
-8 | -0.3194 | 0.10209 | -0.0228 | -3.1286
-7.5 | -0.3326 | 0.09854 | -0.0166 | -3.3753
-7 | -0.3506 | 0.09518 | -0.0104 | -3.6835
-6.5 | -0.3764 | 0.09224 | -0.0041 | -4.0807
-5.5 | -0.5524 | 0.06731 | -0.0227 | -8.2068
-5 | -0.5455 | 0.05921 | -0.0222 | -9.213
-4.5 | -0.5305 | 0.05029 | -0.0232 | -10.5488
-4 | -0.5024 | 0.04428 | -0.0223 | -11.346
-3.5 | -0.4679 | 0.03976 | -0.0207 | -11.7681
-3 | -0.4298 | 0.03663 | -0.0189 | -11.7336
-2.5 | -0.3894 | 0.03441 | -0.017 | -11.3165
-2 | -0.35 | 0.03295 | -0.015 | -10.6222
-1.5 | -0.3096 | 0.03195 | -0.013 | -9.6901
-1 | -0.2253 | 0.0319 | -0.0181 | -7.0627
-0.5 | -0.0809 | 0.03214 | -0.0343 | -2.5171
0 | -0.0151 | 0.03402 | -0.0384 | -0.44386
0.5 | 0.0457 | 0.03591 | -0.0414 | 1.2726
1 | 0.1167 | 0.03818 | -0.0456 | 3.0566
1.5 | 0.1636 | 0.03996 | -0.0459 | 4.0941
2 | 0.23 | 0.04217 | -0.0489 | 5.4541
2.5 | 0.2772 | 0.04413 | -0.0489 | 6.2814
3 | 0.327 | 0.04623 | -0.0491 | 7.0733
3.5 | 0.3931 | 0.04825 | -0.0509 | 8.1472
4 | 0.4329 | 0.05034 | -0.0496 | 8.5995
4.5 | 0.4725 | 0.05256 | -0.0482 | 8.9897
5 | 0.517 | 0.05472 | -0.0472 | 9.4481
5.5 | 0.5679 | 0.05662 | -0.0464 | 10.03
6 | 0.6254 | 0.05802 | -0.0455 | 10.779
6.5 | 0.6529 | 0.06074 | -0.043 | 10.7491
7 | 0.6818 | 0.06354 | -0.0406 | 10.7302
7.5 | 0.7134 | 0.06622 | -0.0382 | 10.7732
8 | 0.7451 | 0.0689 | -0.0357 | 10.8142
8.5 | 0.7782 | 0.07151 | -0.0332 | 10.8824
9.5 | 0.8994 | 0.06926 | -0.0248 | 12.9859
10 | 1.17 | 0.04905 | -0.0217 | 23.8532
10.5 | 1.0203 | 0.06555 | -0.0146 | 15.5652
11 | 0.8128 | 0.102 | -0.0281 | 7.9686
11.5 | 0.8016 | 0.11171 | -0.0299 | 7.1757
12 | 0.7947 | 0.12145 | -0.0321 | 6.5434
12.5 | 0.7989 | 0.13007 | -0.0338 | 6.1421
13 | 0.7836 | 0.14207 | -0.0385 | 5.5156

## 7. Re 50k Mach 0.50 (1)
BIGFOIL.COM POLAR EXPORT
GA 30-413
GA 30-413 |  |  |  | Cl Max: | 1.379 | at alpha= | 8.5 | deg
JavaFoil+Calcfoil stall+Eppler ext transition |  |  |  | L/D Max: | 36.544 | at alpha= | 5 | deg
Re: | 50000 |  |  | Cd Min: | 0.01917 | at alpha= | -1.5 | deg
Mach: | 0.5 |  |  | Cl=0 at alpha= | -2.9714 | deg
|  |  |  | @ Cl=0.1, Cd= | 0.01946
|  |  |  | @ Cl=0.4, Cd= | 0.020873
|  |  |  | @ Cl=0.6, Cd= | 0.021958
alpha (deg) | Cl | Cd | Cm | Cl/Cd
-20 | -0.952 | 0.46195 | -0.027 | -2.061
-19.5 | -0.925 | 0.44927 | -0.028 | -2.059
-19 | -0.898 | 0.44451 | -0.028 | -2.021
-18.5 | -0.871 | 0.44419 | -0.028 | -1.962
-18 | -0.844 | 0.42271 | -0.028 | -1.997
-17.5 | -0.817 | 0.41125 | -0.029 | -1.987
-17 | -0.79 | 0.43096 | -0.029 | -1.833
-16.5 | -0.76 | 0.37606 | -0.027 | -2.02
-16 | -0.731 | 0.36175 | -0.027 | -2.022
-15.5 | -0.704 | 0.33636 | -0.027 | -2.092
-15 | -0.676 | 0.33647 | -0.027 | -2.009
-14.5 | -0.649 | 0.32459 | -0.027 | -1.998
-14 | -0.621 | 0.3176 | -0.027 | -1.955
-13.5 | -0.593 | 0.31666 | -0.028 | -1.874
-13 | -0.566 | 0.32129 | -0.028 | -1.761
-12.5 | -0.538 | 0.3186 | -0.028 | -1.688
-12 | -0.51 | 0.30171 | -0.028 | -1.69
-11.5 | -0.481 | 0.27133 | -0.026 | -1.771
-11 | -0.453 | 0.26159 | -0.026 | -1.731
-10.5 | -0.425 | 0.25512 | -0.026 | -1.665
-10 | -0.397 | 0.22048 | -0.026 | -1.8
-9.5 | -0.369 | 0.21962 | -0.026 | -1.68
-9 | -0.34 | 0.18975 | -0.025 | -1.794
-8.5 | -0.312 | 0.17393 | -0.025 | -1.796
-8 | -0.284 | 0.18387 | -0.024 | -1.545
-7.5 | -0.372 | 0.09756 | -0.023 | -3.811
-7 | -0.385 | 0.07526 | -0.026 | -5.114
-6.5 | -0.36 | 0.06458 | -0.027 | -5.568
-6 | -0.32 | 0.05849 | -0.029 | -5.473
-5.5 | -0.273 | 0.05319 | -0.03 | -5.141
-5 | -0.223 | 0.05087 | -0.031 | -4.384
-4.5 | -0.17 | 0.04759 | -0.032 | -3.574
-4 | -0.116 | 0.04459 | -0.036 | -2.598
-3.5 | -0.073 | 0.02016 | -0.067 | -3.627
-3 | -0.004 | 0.01979 | -0.067 | -0.184
-2.5 | 0.066 | 0.01958 | -0.068 | 3.389
-2 | 0.137 | 0.01933 | -0.068 | 7.069
-1.5 | 0.207 | 0.01917 | -0.069 | 10.809
-1 | 0.278 | 0.01946 | -0.069 | 14.266
-0.5 | 0.348 | 0.01949 | -0.07 | 17.853
0 | 0.401 | 0.0209 | -0.07 | 19.205
0.5 | 0.468 | 0.02118 | -0.071 | 22.079
1 | 0.533 | 0.02137 | -0.071 | 24.967
1.5 | 0.599 | 0.02195 | -0.072 | 27.278
2 | 0.666 | 0.02251 | -0.072 | 29.601
2.5 | 0.734 | 0.02314 | -0.073 | 31.703
3 | 0.806 | 0.0238 | -0.075 | 33.876
3.5 | 0.871 | 0.02481 | -0.075 | 35.121
4 | 0.937 | 0.02602 | -0.076 | 36.012
4.5 | 1.002 | 0.02747 | -0.076 | 36.474
5 | 1.064 | 0.02913 | -0.077 | 36.544
5.5 | 1.125 | 0.03106 | -0.077 | 36.202
6 | 1.183 | 0.03323 | -0.078 | 35.591
6.5 | 1.241 | 0.03625 | -0.078 | 34.234
7 | 1.291 | 0.03907 | -0.079 | 33.034
7.5 | 1.334 | 0.04196 | -0.079 | 31.793
8 | 1.369 | 0.0464 | -0.079 | 29.494
8.5 | 1.379 | 0.05315 | -0.077 | 25.946
9 | 1.321 | 0.07013 | -0.069 | 18.836
9.5 | 1.247 | 0.09181 | -0.051 | 13.579
10 | 1.193 | 0.10489 | -0.041 | 11.37
10.5 | 1.012 | 0.12752 | -0.033 | 7.94
11 | 0.786 | 0.20164 | -0.035 | 3.898
11.5 | 0.815 | 0.27647 | -0.039 | 2.946
12 | 0.842 | 0.26532 | -0.04 | 3.174
12.5 | 0.87 | 0.28544 | -0.041 | 3.047
13 | 0.9 | 0.31831 | -0.046 | 2.827
13.5 | 0.927 | 0.33332 | -0.046 | 2.782

## 8. Re 50k Mach 0.50 (2)
BIGFOIL.COM POLAR EXPORT
GA 30-413
GA 30-413 |  |  |  | Cl Max: | 1.0064 | at alpha= | 20 | deg
XFOIL ncrit=9 |  |  |  | L/D Max: | 8.7118 | at alpha= | 6 | deg
Re: | 50000 |  |  | Cd Min: | 0.28047 | at alpha= | 20 | deg
Mach: | 0.5 |  |  | Cl=0 at alpha= | 0.084828 | deg
|  |  |  | @ Cl=0.1, Cd= | 0.041197
|  |  |  | @ Cl=0.4, Cd= | 0.054091
|  |  |  | @ Cl=0.6, Cd= | 0.07147
alpha (deg) | Cl | Cd | Cm | Cl/Cd
-20 | -0.6051 | 0.25686 | 0.0146 | -2.3558
-19.5 | -0.5845 | 0.25077 | 0.01 | -2.3308
-19 | -0.5761 | 0.2526 | 0.0038 | -2.2807
-18.5 | -0.5415 | 0.2361 | 0.0018 | -2.2935
-18 | -0.5195 | 0.22915 | -0.002 | -2.2671
-17.5 | -0.5121 | 0.22956 | -0.0077 | -2.2308
-17 | -0.4779 | 0.21514 | -0.0095 | -2.2213
-16.5 | -0.4617 | 0.21059 | -0.0136 | -2.1924
-16 | -0.442 | 0.20314 | -0.0171 | -2.1758
-15.5 | -0.4171 | 0.19489 | -0.0195 | -2.1402
-15 | -0.4184 | 0.19567 | -0.0244 | -2.1383
-14.5 | -0.3788 | 0.18149 | -0.0253 | -2.0872
-14 | -0.3835 | 0.18189 | -0.0296 | -2.1084
-13.5 | -0.3438 | 0.16868 | -0.0303 | -2.0382
-13 | -0.3387 | 0.1646 | -0.0333 | -2.0577
-12.5 | -0.3165 | 0.15702 | -0.0345 | -2.0157
-12 | -0.2975 | 0.14966 | -0.0357 | -1.9878
-11.5 | -0.2963 | 0.14559 | -0.0374 | -2.0352
-11 | -0.2863 | 0.14022 | -0.0379 | -2.0418
-10.5 | -0.2668 | 0.13263 | -0.0375 | -2.0116
-10 | -0.2582 | 0.12693 | -0.0368 | -2.0342
-9.5 | -0.2579 | 0.12216 | -0.0353 | -2.1112
-9 | -0.2741 | 0.1194 | -0.0325 | -2.2956
-8.5 | -0.2998 | 0.11807 | -0.0272 | -2.5392
-8 | -0.3117 | 0.11447 | -0.0215 | -2.723
-7.5 | -0.3159 | 0.10993 | -0.0164 | -2.8736
-7 | -0.3236 | 0.1055 | -0.0118 | -3.0673
-6.5 | -0.3425 | 0.10212 | -0.0068 | -3.3539
-6 | -0.3644 | 0.09868 | -0.0017 | -3.6927
-5 | -0.5042 | 0.08169 | -0.0136 | -6.1721
-4.5 | -0.5358 | 0.07265 | -0.0174 | -7.3751
-4 | -0.539 | 0.06494 | -0.0179 | -8.3
-3.5 | -0.5292 | 0.05695 | -0.0193 | -9.2924
-3 | -0.5053 | 0.05044 | -0.0194 | -10.0178
-2.5 | -0.4588 | 0.04459 | -0.0218 | -10.2893
-2 | -0.3813 | 0.04128 | -0.0263 | -9.2369
-1.5 | -0.3054 | 0.0393 | -0.0294 | -7.771
-1 | -0.2262 | 0.03855 | -0.0323 | -5.8677
-0.5 | -0.1538 | 0.03809 | -0.0335 | -4.0378
0 | -0.0123 | 0.03764 | -0.0464 | -0.32678
0.5 | 0.0602 | 0.03976 | -0.0501 | 1.5141
1 | 0.1117 | 0.04162 | -0.05 | 2.6838
1.5 | 0.1728 | 0.04387 | -0.0511 | 3.9389
2 | 0.2301 | 0.04611 | -0.0516 | 4.9902
2.5 | 0.2743 | 0.04837 | -0.0503 | 5.6709
3 | 0.327 | 0.05081 | -0.0499 | 6.4357
3.5 | 0.3892 | 0.05325 | -0.0504 | 7.3089
4 | 0.4231 | 0.05589 | -0.048 | 7.5702
4.5 | 0.4581 | 0.05879 | -0.046 | 7.7921
5 | 0.4966 | 0.06183 | -0.0444 | 8.0317
5.5 | 0.5405 | 0.06485 | -0.043 | 8.3346
6 | 0.5897 | 0.06769 | -0.0416 | 8.7118
6.5 | 0.6018 | 0.07213 | -0.0393 | 8.3433
7 | 0.6239 | 0.07652 | -0.0376 | 8.1534
7.5 | 0.6534 | 0.08075 | -0.036 | 8.0916
8 | 0.6935 | 0.08453 | -0.0342 | 8.2042
8.5 | 0.6856 | 0.0917 | -0.0339 | 7.4766
9 | 0.7151 | 0.09673 | -0.0327 | 7.3927
9.5 | 0.7109 | 0.10448 | -0.0335 | 6.8042
10.5 | 0.7504 | 0.11758 | -0.0334 | 6.382
11 | 0.7375 | 0.12697 | -0.0366 | 5.8085
11.5 | 0.7379 | 0.13549 | -0.0391 | 5.4462
12 | 0.7529 | 0.14384 | -0.0412 | 5.2343
12.5 | 0.7557 | 0.15334 | -0.0451 | 4.9283
14 | 0.7821 | 0.18601 | -0.0604 | 4.2046
14.5 | 0.7971 | 0.19286 | -0.0631 | 4.133
15 | 0.8041 | 0.19836 | -0.0666 | 4.0537
15.5 | 0.8215 | 0.20571 | -0.0697 | 3.9935
16 | 0.8404 | 0.2136 | -0.073 | 3.9345
16.5 | 0.865 | 0.2228 | -0.0759 | 3.8824
17 | 0.8931 | 0.23326 | -0.0784 | 3.8288
17.5 | 0.9028 | 0.23749 | -0.083 | 3.8014
18 | 0.9186 | 0.24446 | -0.0873 | 3.7577
18.5 | 0.9451 | 0.25513 | -0.0903 | 3.7044
19 | 0.9672 | 0.26337 | -0.0938 | 3.6724
19.5 | 0.978 | 0.2682 | -0.0994 | 3.6465
20 | 1.0064 | 0.28047 | -0.1022 | 3.5883

## 9. Re 100k Mach 0.00 (1)
BIGFOIL.COM POLAR EXPORT
GA 30-413
GA 30-413 |  |  |  | Cl Max: | 1.555 | at alpha= | 12.5 | deg
JavaFoil+Calcfoil stall+Eppler ext transition |  |  |  | L/D Max: | 57.819 | at alpha= | 4.5 | deg
Re: | 100000 |  |  | Cd Min: | 0.01328 | at alpha= | 0.5 | deg
Mach: | 0 |  |  | Cl=0 at alpha= | -2.9754 | deg
|  |  |  | @ Cl=0.1, Cd= | 0.014133
|  |  |  | @ Cl=0.4, Cd= | 0.013524
|  |  |  | @ Cl=0.6, Cd= | 0.013902
alpha (deg) | Cl | Cd | Cm | Cl/Cd
-20 | -0.654 | 0.26405 | -0.015 | -2.478
-19.5 | -0.669 | 0.25842 | -0.015 | -2.587
-19 | -0.682 | 0.23467 | -0.015 | -2.906
-18.5 | -0.695 | 0.22058 | -0.016 | -3.15
-18 | -0.706 | 0.21234 | -0.016 | -3.327
-17.5 | -0.717 | 0.20103 | -0.016 | -3.566
-17 | -0.726 | 0.19381 | -0.017 | -3.745
-16.5 | -0.733 | 0.17792 | -0.017 | -4.122
-16 | -0.739 | 0.16693 | -0.017 | -4.426
-15.5 | -0.742 | 0.15302 | -0.018 | -4.852
-15 | -0.744 | 0.14689 | -0.018 | -5.062
-14.5 | -0.742 | 0.14324 | -0.018 | -5.183
-14 | -0.739 | 0.12921 | -0.019 | -5.717
-13.5 | -0.732 | 0.12231 | -0.019 | -5.985
-13 | -0.722 | 0.11377 | -0.019 | -6.349
-12.5 | -0.71 | 0.10757 | -0.02 | -6.598
-12 | -0.694 | 0.09881 | -0.02 | -7.024
-11.5 | -0.675 | 0.09246 | -0.021 | -7.302
-11 | -0.653 | 0.08791 | -0.021 | -7.43
-10.5 | -0.628 | 0.08337 | -0.021 | -7.534
-10 | -0.6 | 0.07575 | -0.022 | -7.925
-9.5 | -0.57 | 0.07061 | -0.023 | -8.066
-9 | -0.536 | 0.06611 | -0.023 | -8.111
-8.5 | -0.5 | 0.06204 | -0.024 | -8.067
-8 | -0.462 | 0.05896 | -0.025 | -7.839
-7.5 | -0.422 | 0.05494 | -0.026 | -7.682
-7 | -0.38 | 0.0515 | -0.027 | -7.379
-6.5 | -0.336 | 0.0483 | -0.027 | -6.96
-6 | -0.292 | 0.0452 | -0.03 | -6.457
-5.5 | -0.252 | 0.03866 | -0.04 | -6.512
-5 | -0.243 | 0.01572 | -0.058 | -15.44
-4.5 | -0.184 | 0.0154 | -0.059 | -11.929
-4 | -0.124 | 0.01524 | -0.059 | -8.133
-3.5 | -0.064 | 0.01491 | -0.06 | -4.273
-3 | -0.003 | 0.01508 | -0.061 | -0.21
-2.5 | 0.058 | 0.01434 | -0.061 | 4.019
-2 | 0.119 | 0.01404 | -0.062 | 8.449
-1.5 | 0.18 | 0.01409 | -0.062 | 12.751
-1 | 0.241 | 0.01378 | -0.063 | 17.471
-0.5 | 0.302 | 0.01386 | -0.064 | 21.765
0 | 0.365 | 0.01384 | -0.064 | 26.407
0.5 | 0.427 | 0.01328 | -0.065 | 32.135
1 | 0.488 | 0.01345 | -0.065 | 36.275
1.5 | 0.549 | 0.01371 | -0.066 | 40.077
2 | 0.61 | 0.01394 | -0.067 | 43.793
2.5 | 0.671 | 0.01423 | -0.067 | 47.184
3 | 0.732 | 0.01464 | -0.068 | 50.008
3.5 | 0.793 | 0.01511 | -0.069 | 52.465
4 | 0.853 | 0.01596 | -0.069 | 53.467
4.5 | 0.913 | 0.01579 | -0.07 | 57.819
5 | 0.973 | 0.0174 | -0.07 | 55.9
5.5 | 1.032 | 0.01842 | -0.071 | 56.019
6 | 1.068 | 0.01957 | -0.07 | 54.602
6.5 | 1.122 | 0.02025 | -0.071 | 55.395
7 | 1.173 | 0.02155 | -0.071 | 54.419
7.5 | 1.222 | 0.02318 | -0.071 | 52.723
8 | 1.269 | 0.02541 | -0.071 | 49.927
8.5 | 1.314 | 0.02757 | -0.072 | 47.654
9 | 1.356 | 0.02965 | -0.072 | 45.742
9.5 | 1.397 | 0.03156 | -0.072 | 44.282
10 | 1.435 | 0.03359 | -0.072 | 42.702
10.5 | 1.468 | 0.036 | -0.073 | 40.789
11 | 1.499 | 0.03809 | -0.073 | 39.341
11.5 | 1.524 | 0.04124 | -0.073 | 36.952
12 | 1.544 | 0.04522 | -0.073 | 34.135
12.5 | 1.555 | 0.05007 | -0.072 | 31.067
13 | 1.551 | 0.05806 | -0.071 | 26.712
13.5 | 1.507 | 0.07643 | -0.065 | 19.724
14 | 1.453 | 0.10249 | -0.055 | 14.173
14.5 | 1.434 | 0.11843 | -0.047 | 12.112
15 | 1.434 | 0.12764 | -0.043 | 11.233
15.5 | 1.433 | 0.13811 | -0.039 | 10.376
16 | 1.427 | 0.14656 | -0.038 | 9.738
16.5 | 1.417 | 0.15506 | -0.038 | 9.135
17 | 1.402 | 0.16434 | -0.037 | 8.53
17.5 | 1.383 | 0.17399 | -0.035 | 7.951

## 10. Re 100k Mach 0.00 (2)
BIGFOIL.COM POLAR EXPORT
GA 30-413
GA 30-413 |  |  |  | Cl Max: | 1.3689 | at alpha= | 14.5 | deg
XFOIL ncrit=9 |  |  |  | L/D Max: | 52.5825 | at alpha= | 7.5 | deg
Re: | 100000 |  |  | Cd Min: | 0.22809 | at alpha= | -20 | deg
Mach: | 0 |  |  | Cl=0 at alpha= | -1.6175 | deg
|  |  |  | @ Cl=0.1, Cd= | 0.022103
|  |  |  | @ Cl=0.4, Cd= | 0.021379
|  |  |  | @ Cl=0.6, Cd= | 0.022015
alpha (deg) | Cl | Cd | Cm | Cl/Cd
-20 | -0.5514 | 0.22809 | 0.0086 | -2.4175
-19.5 | -0.5354 | 0.22263 | 0.0049 | -2.4049
-19 | -0.5314 | 0.22094 | -0.0012 | -2.4052
-18.5 | -0.5058 | 0.2109 | -0.0022 | -2.3983
-18 | -0.4874 | 0.20487 | -0.0047 | -2.3791
-17.5 | -0.4745 | 0.19962 | -0.0086 | -2.377
-17 | -0.4677 | 0.19462 | -0.0131 | -2.4031
-16.5 | -0.4425 | 0.18692 | -0.0139 | -2.3673
-16 | -0.4303 | 0.18143 | -0.0172 | -2.3717
-15 | -0.4031 | 0.16857 | -0.0224 | -2.3913
-14.5 | -0.3892 | 0.16267 | -0.0246 | -2.3926
-14 | -0.4117 | 0.16113 | -0.0317 | -2.5551
-13.5 | -0.3674 | 0.15007 | -0.0293 | -2.4482
-13 | -0.367 | 0.14522 | -0.0328 | -2.5272
-12.5 | -0.3645 | 0.1382 | -0.0356 | -2.6375
-12 | -0.3395 | 0.1314 | -0.035 | -2.5837
-11.5 | -0.3682 | 0.12769 | -0.0418 | -2.8835
-11 | -0.3285 | 0.119 | -0.0384 | -2.7605
-10.5 | -0.3589 | 0.11486 | -0.0442 | -3.1247
-10 | -0.3261 | 0.10685 | -0.0409 | -3.0519
-9.5 | -0.346 | 0.10217 | -0.0434 | -3.3865
-9 | -0.3404 | 0.09573 | -0.0411 | -3.5558
-8.5 | -0.3602 | 0.09293 | -0.0359 | -3.876
-8 | -0.434 | 0.09233 | -0.0284 | -4.7005
-7.5 | -0.521 | 0.08721 | -0.0317 | -5.9741
-7 | -0.5322 | 0.05809 | -0.0492 | -9.1616
-6.5 | -0.5262 | 0.04264 | -0.0521 | -12.3405
-6 | -0.4772 | 0.03642 | -0.0541 | -13.1027
-5.5 | -0.4266 | 0.03285 | -0.0545 | -12.9863
-5 | -0.3762 | 0.03006 | -0.0544 | -12.515
-4.5 | -0.3118 | 0.02794 | -0.0563 | -11.1596
-4 | -0.2519 | 0.02646 | -0.0573 | -9.52
-3.5 | -0.2011 | 0.02537 | -0.0568 | -7.9267
-3 | -0.1416 | 0.02434 | -0.0578 | -5.8176
-2.5 | -0.0813 | 0.02351 | -0.0587 | -3.4581
-2 | -0.0381 | 0.02325 | -0.0565 | -1.6387
-1.5 | 0.0117 | 0.02257 | -0.0551 | 0.51839
-1 | 0.3331 | 0.02087 | -0.1009 | 15.9607
-0.5 | 0.37 | 0.02114 | -0.0981 | 17.5024
0 | 0.409 | 0.02145 | -0.0952 | 19.0676
0.5 | 0.4509 | 0.0217 | -0.0925 | 20.7788
1 | 0.4944 | 0.0219 | -0.0897 | 22.5753
1.5 | 0.5394 | 0.02203 | -0.087 | 24.4848
2 | 0.5867 | 0.02205 | -0.0845 | 26.6077
2.5 | 0.6362 | 0.02192 | -0.0822 | 29.0237
3 | 0.6758 | 0.02211 | -0.0784 | 30.5654
3.5 | 0.7215 | 0.02201 | -0.0755 | 32.7806
4 | 0.775 | 0.02155 | -0.0734 | 35.9629
4.5 | 0.8343 | 0.02083 | -0.0722 | 40.0528
5 | 0.877 | 0.02075 | -0.0687 | 42.2651
5.5 | 0.929 | 0.02032 | -0.0665 | 45.7185
6 | 0.9776 | 0.02006 | -0.0638 | 48.7338
6.5 | 1.0196 | 0.02014 | -0.0604 | 50.6256
7 | 1.0604 | 0.02039 | -0.0569 | 52.0059
7.5 | 1.0995 | 0.02091 | -0.0533 | 52.5825
8 | 1.1308 | 0.0218 | -0.0488 | 51.8716
8.5 | 1.1606 | 0.02292 | -0.0443 | 50.637
9 | 1.1832 | 0.02424 | -0.039 | 48.8119
9.5 | 1.2038 | 0.02577 | -0.0336 | 46.7132
10 | 1.22 | 0.02752 | -0.0278 | 44.3314
10.5 | 1.2313 | 0.02949 | -0.0218 | 41.7531
11 | 1.2433 | 0.03178 | -0.0166 | 39.1221
11.5 | 1.2606 | 0.03434 | -0.0126 | 36.7094
12 | 1.2766 | 0.03711 | -0.0088 | 34.4004
12.5 | 1.2961 | 0.04003 | -0.0058 | 32.3782
13 | 1.315 | 0.04326 | -0.003 | 30.3976
13.5 | 1.3293 | 0.04695 | -0.0003 | 28.3131
14 | 1.3449 | 0.051 | 0.002 | 26.3706
14.5 | 1.3689 | 0.05502 | 0.0036 | 24.88
15 | 1.3466 | 0.06103 | 0.0067 | 22.0646
15.5 | 1.3685 | 0.06576 | 0.0076 | 20.8105
16 | 1.3196 | 0.07466 | 0.0087 | 17.6748
16.5 | 1.2605 | 0.08658 | 0.0067 | 14.5588
17 | 1.1777 | 0.10449 | -0.0007 | 11.2709
18 | 0.663 | 0.1903 | -0.0521 | 3.484
18.5 | 0.6599 | 0.19674 | -0.0563 | 3.3542
19 | 0.6861 | 0.20344 | -0.0567 | 3.3725
19.5 | 0.6734 | 0.20907 | -0.0623 | 3.2209

## 11. Re 100k Mach 0.10 (1)
BIGFOIL.COM POLAR EXPORT
GA 30-413
GA 30-413 |  |  |  | Cl Max: | 1.55 | at alpha= | 12.5 | deg
JavaFoil+Calcfoil stall+Eppler ext transition |  |  |  | L/D Max: | 57.258 | at alpha= | 4.5 | deg
Re: | 100000 |  |  | Cd Min: | 0.0133 | at alpha= | 0.5 | deg
Mach: | 0.1 |  |  | Cl=0 at alpha= | -2.9754 | deg
|  |  |  | @ Cl=0.1, Cd= | 0.014117
|  |  |  | @ Cl=0.4, Cd= | 0.013553
|  |  |  | @ Cl=0.6, Cd= | 0.013943
alpha (deg) | Cl | Cd | Cm | Cl/Cd
-19.5 | -0.62 | 0.27034 | -0.015 | -2.292
-19 | -0.636 | 0.25199 | -0.015 | -2.524
-18.5 | -0.652 | 0.23724 | -0.016 | -2.748
-18 | -0.667 | 0.21878 | -0.016 | -3.047
-17.5 | -0.68 | 0.20978 | -0.016 | -3.243
-17 | -0.693 | 0.19388 | -0.016 | -3.572
-16.5 | -0.703 | 0.18234 | -0.017 | -3.856
-16 | -0.712 | 0.17422 | -0.017 | -4.086
-15.5 | -0.719 | 0.15848 | -0.018 | -4.534
-15 | -0.723 | 0.14893 | -0.018 | -4.853
-14.5 | -0.724 | 0.14123 | -0.018 | -5.13
-14 | -0.723 | 0.13151 | -0.019 | -5.501
-13.5 | -0.719 | 0.12422 | -0.019 | -5.791
-13 | -0.712 | 0.11584 | -0.019 | -6.147
-12.5 | -0.702 | 0.1089 | -0.02 | -6.442
-12 | -0.688 | 0.09934 | -0.02 | -6.924
-11.5 | -0.671 | 0.09289 | -0.02 | -7.219
-11 | -0.65 | 0.09049 | -0.021 | -7.183
-10.5 | -0.626 | 0.08364 | -0.022 | -7.489
-10 | -0.599 | 0.07733 | -0.022 | -7.75
-9.5 | -0.569 | 0.07125 | -0.022 | -7.99
-9 | -0.537 | 0.06654 | -0.023 | -8.064
-8.5 | -0.501 | 0.06242 | -0.024 | -8.03
-8 | -0.463 | 0.05925 | -0.025 | -7.82
-7.5 | -0.423 | 0.05515 | -0.026 | -7.676
-7 | -0.381 | 0.05166 | -0.027 | -7.381
-6.5 | -0.338 | 0.04843 | -0.027 | -6.97
-6 | -0.293 | 0.04561 | -0.029 | -6.42
-5.5 | -0.249 | 0.04185 | -0.036 | -5.952
-5 | -0.244 | 0.01582 | -0.058 | -15.409
-4.5 | -0.185 | 0.01555 | -0.059 | -11.87
-4 | -0.125 | 0.01527 | -0.06 | -8.157
-3.5 | -0.064 | 0.01501 | -0.06 | -4.267
-3 | -0.003 | 0.01507 | -0.061 | -0.211
-2.5 | 0.058 | 0.01433 | -0.061 | 4.042
-2 | 0.119 | 0.01402 | -0.062 | 8.499
-1.5 | 0.181 | 0.01407 | -0.063 | 12.832
-1 | 0.242 | 0.01379 | -0.063 | 17.547
-0.5 | 0.303 | 0.01387 | -0.064 | 21.86
0 | 0.367 | 0.01384 | -0.065 | 26.531
0.5 | 0.429 | 0.0133 | -0.065 | 32.255
1 | 0.491 | 0.01348 | -0.066 | 36.399
1.5 | 0.552 | 0.01373 | -0.066 | 40.199
2 | 0.613 | 0.014 | -0.067 | 43.815
2.5 | 0.675 | 0.0143 | -0.068 | 47.189
3 | 0.736 | 0.01472 | -0.068 | 49.988
3.5 | 0.797 | 0.0152 | -0.069 | 52.399
4 | 0.857 | 0.01599 | -0.07 | 53.623
4.5 | 0.918 | 0.01603 | -0.07 | 57.258
5 | 0.978 | 0.01756 | -0.071 | 55.678
5.5 | 1.037 | 0.0185 | -0.071 | 56.035
6 | 1.073 | 0.01972 | -0.07 | 54.389
6.5 | 1.126 | 0.02044 | -0.071 | 55.093
7 | 1.178 | 0.02176 | -0.071 | 54.111
7.5 | 1.227 | 0.02345 | -0.071 | 52.318
8 | 1.273 | 0.02571 | -0.072 | 49.536
8.5 | 1.318 | 0.02787 | -0.072 | 47.29
9 | 1.361 | 0.02999 | -0.072 | 45.367
9.5 | 1.402 | 0.03191 | -0.072 | 43.927
10 | 1.438 | 0.0341 | -0.073 | 42.179
10.5 | 1.471 | 0.03606 | -0.073 | 40.803
11 | 1.501 | 0.03875 | -0.073 | 38.724
11.5 | 1.524 | 0.04205 | -0.073 | 36.249
12 | 1.543 | 0.04605 | -0.073 | 33.506
12.5 | 1.55 | 0.05167 | -0.072 | 29.991
13 | 1.541 | 0.06074 | -0.07 | 25.37
13.5 | 1.468 | 0.08787 | -0.061 | 16.711
14 | 1.43 | 0.10942 | -0.051 | 13.068
14.5 | 1.422 | 0.12128 | -0.045 | 11.729
15 | 1.425 | 0.12959 | -0.044 | 11
15.5 | 1.421 | 0.14009 | -0.038 | 10.141
16 | 1.412 | 0.14777 | -0.037 | 9.555
16.5 | 1.397 | 0.15739 | -0.036 | 8.876
17 | 1.379 | 0.1666 | -0.035 | 8.276
17.5 | 1.357 | 0.17708 | -0.035 | 7.665

## 12. Re 100k Mach 0.10 (2)
BIGFOIL.COM POLAR EXPORT
GA 30-413
GA 30-413 |  |  |  | Cl Max: | 1.357 | at alpha= | 14.5 | deg
XFOIL ncrit=9 |  |  |  | L/D Max: | 52.1104 | at alpha= | 7 | deg
Re: | 100000 |  |  | Cd Min: | 0.22877 | at alpha= | 19.5 | deg
Mach: | 0.1 |  |  | Cl=0 at alpha= | -1.9037 | deg
|  |  |  | @ Cl=0.1, Cd= | 0.022457
|  |  |  | @ Cl=0.4, Cd= | 0.021344
|  |  |  | @ Cl=0.6, Cd= | 0.02213
alpha (deg) | Cl | Cd | Cm | Cl/Cd
-20 | -0.5525 | 0.22875 | 0.0087 | -2.4153
-19.5 | -0.5365 | 0.22331 | 0.005 | -2.4025
-19 | -0.5335 | 0.22207 | -0.0013 | -2.4024
-18.5 | -0.506 | 0.21141 | -0.0021 | -2.3935
-18 | -0.4878 | 0.20542 | -0.0047 | -2.3746
-17.5 | -0.4755 | 0.20034 | -0.0088 | -2.3735
-17 | -0.466 | 0.19471 | -0.0128 | -2.3933
-16.5 | -0.4422 | 0.1874 | -0.0139 | -2.3597
-16 | -0.4308 | 0.18205 | -0.0174 | -2.3664
-15.5 | -0.4396 | 0.1797 | -0.0234 | -2.4463
-15 | -0.402 | 0.169 | -0.0224 | -2.3787
-14.5 | -0.3886 | 0.16314 | -0.0248 | -2.382
-14 | -0.4122 | 0.16189 | -0.0321 | -2.5462
-13.5 | -0.3656 | 0.15049 | -0.0294 | -2.4294
-13 | -0.3682 | 0.14599 | -0.0333 | -2.5221
-12.5 | -0.3601 | 0.13847 | -0.0354 | -2.6006
-12 | -0.3374 | 0.13183 | -0.0352 | -2.5594
-11.5 | -0.3683 | 0.12837 | -0.0422 | -2.8691
-11 | -0.3256 | 0.11946 | -0.0384 | -2.7256
-10.5 | -0.3588 | 0.11553 | -0.0447 | -3.1057
-10 | -0.3224 | 0.10734 | -0.0409 | -3.0035
-9.5 | -0.3474 | 0.10287 | -0.0439 | -3.3771
-9 | -0.335 | 0.0963 | -0.0409 | -3.4787
-8.5 | -0.3584 | 0.0936 | -0.0358 | -3.8291
-8 | -0.4347 | 0.09314 | -0.0286 | -4.6672
-7 | -0.5216 | 0.0633 | -0.0491 | -8.2401
-6.5 | -0.5243 | 0.04367 | -0.0531 | -12.006
-6 | -0.4798 | 0.03705 | -0.0546 | -12.9501
-5.5 | -0.4257 | 0.03334 | -0.0557 | -12.7684
-5 | -0.377 | 0.03041 | -0.0552 | -12.3972
-4.5 | -0.3163 | 0.02825 | -0.0564 | -11.1965
-4 | -0.2512 | 0.02663 | -0.0583 | -9.433
-3.5 | -0.2015 | 0.02552 | -0.0574 | -7.8958
-3 | -0.1455 | 0.02454 | -0.0577 | -5.9291
-2.5 | -0.0783 | 0.02363 | -0.0597 | -3.3136
-2 | -0.0361 | 0.02335 | -0.0573 | -1.546
-1 | 0.3386 | 0.02089 | -0.1019 | 16.2087
-0.5 | 0.3752 | 0.02116 | -0.099 | 17.7316
0 | 0.4143 | 0.02145 | -0.0961 | 19.3147
0.5 | 0.4561 | 0.0217 | -0.0932 | 21.0184
1 | 0.4995 | 0.0219 | -0.0904 | 22.8082
1.5 | 0.5447 | 0.02202 | -0.0876 | 24.7366
2 | 0.5923 | 0.02202 | -0.0851 | 26.8983
2.5 | 0.6253 | 0.02249 | -0.0805 | 27.8035
3 | 0.6718 | 0.02243 | -0.0776 | 29.951
3.5 | 0.7242 | 0.02208 | -0.0754 | 32.7989
4 | 0.7809 | 0.02151 | -0.0737 | 36.304
4.5 | 0.8308 | 0.02118 | -0.0711 | 39.2257
5 | 0.8827 | 0.02073 | -0.0688 | 42.5808
5.5 | 0.9304 | 0.02048 | -0.0659 | 45.4297
6 | 0.9782 | 0.02026 | -0.0631 | 48.2823
6.5 | 1.0228 | 0.02027 | -0.0599 | 50.4588
7 | 1.0667 | 0.02047 | -0.0567 | 52.1104
7.5 | 1.1007 | 0.02115 | -0.0523 | 52.0426
8 | 1.1363 | 0.02202 | -0.0484 | 51.6031
8.5 | 1.1612 | 0.02322 | -0.0431 | 50.0086
9 | 1.1859 | 0.02455 | -0.038 | 48.3055
9.5 | 1.2043 | 0.02616 | -0.0322 | 46.0359
10 | 1.2168 | 0.02795 | -0.0258 | 43.5349
10.5 | 1.2305 | 0.03002 | -0.0203 | 40.9893
11 | 1.2449 | 0.03235 | -0.0154 | 38.4822
11.5 | 1.2588 | 0.03504 | -0.0111 | 35.9247
12 | 1.2771 | 0.03784 | -0.0076 | 33.75
12.5 | 1.3001 | 0.04082 | -0.0049 | 31.8496
13 | 1.3194 | 0.04414 | -0.0021 | 29.8913
13.5 | 1.3269 | 0.04811 | 0.0011 | 27.5805
14 | 1.3368 | 0.05257 | 0.0036 | 25.429
14.5 | 1.357 | 0.05687 | 0.0052 | 23.8614
15 | 1.33 | 0.06353 | 0.0079 | 20.935
15.5 | 1.3518 | 0.06836 | 0.0088 | 19.7747
16 | 1.2982 | 0.07811 | 0.0089 | 16.6202
16.5 | 1.2333 | 0.09135 | 0.0055 | 13.5008
17 | 1.1492 | 0.1107 | -0.0036 | 10.3812
17.5 | 0.8436 | 0.20161 | -0.0593 | 4.1843
18.5 | 0.8659 | 0.21535 | -0.0662 | 4.0209
19.5 | 0.8908 | 0.22877 | -0.0733 | 3.8939

## 13. Re 100k Mach 0.25 (1)
BIGFOIL.COM POLAR EXPORT
GA 30-413
GA 30-413 |  |  |  | Cl Max: | 1.518 | at alpha= | 11.5 | deg
JavaFoil+Calcfoil stall+Eppler ext transition |  |  |  | L/D Max: | 57.165 | at alpha= | 4.5 | deg
Re: | 100000 |  |  | Cd Min: | 0.01351 | at alpha= | 0.5 | deg
Mach: | 0.25 |  |  | Cl=0 at alpha= | -2.9758 | deg
|  |  |  | @ Cl=0.1, Cd= | 0.014418
|  |  |  | @ Cl=0.4, Cd= | 0.01385
|  |  |  | @ Cl=0.6, Cd= | 0.014122
alpha (deg) | Cl | Cd | Cm | Cl/Cd
-17 | -0.382 | 0.26992 | -0.017 | -1.414
-16.5 | -0.426 | 0.25405 | -0.017 | -1.678
-16 | -0.467 | 0.21795 | -0.017 | -2.143
-15.5 | -0.504 | 0.20045 | -0.017 | -2.514
-15 | -0.537 | 0.19332 | -0.017 | -2.776
-14.5 | -0.565 | 0.17894 | -0.017 | -3.158
-14 | -0.589 | 0.15357 | -0.018 | -3.836
-13.5 | -0.608 | 0.14418 | -0.019 | -4.216
-13 | -0.621 | 0.12876 | -0.019 | -4.826
-12.5 | -0.629 | 0.11715 | -0.019 | -5.374
-12 | -0.632 | 0.10754 | -0.02 | -5.877
-11.5 | -0.629 | 0.10269 | -0.02 | -6.125
-11 | -0.62 | 0.09551 | -0.021 | -6.494
-10.5 | -0.606 | 0.09016 | -0.022 | -6.726
-10 | -0.587 | 0.08001 | -0.022 | -7.34
-9.5 | -0.564 | 0.07507 | -0.023 | -7.507
-9 | -0.535 | 0.0693 | -0.023 | -7.726
-8.5 | -0.504 | 0.06422 | -0.024 | -7.84
-8 | -0.468 | 0.06063 | -0.025 | -7.718
-7.5 | -0.429 | 0.05653 | -0.026 | -7.597
-7 | -0.388 | 0.053 | -0.027 | -7.324
-6.5 | -0.345 | 0.04926 | -0.028 | -6.994
-6 | -0.299 | 0.04656 | -0.028 | -6.418
-5.5 | -0.253 | 0.04423 | -0.033 | -5.715
-5 | -0.25 | 0.01605 | -0.06 | -15.573
-4.5 | -0.189 | 0.01582 | -0.061 | -11.964
-4 | -0.128 | 0.0154 | -0.061 | -8.3
-3.5 | -0.066 | 0.01517 | -0.062 | -4.334
-3 | -0.003 | 0.01497 | -0.062 | -0.218
-2.5 | 0.059 | 0.01462 | -0.063 | 4.069
-2 | 0.122 | 0.01431 | -0.064 | 8.556
-1.5 | 0.185 | 0.01437 | -0.064 | 12.905
-1 | 0.249 | 0.01393 | -0.065 | 17.848
-0.5 | 0.311 | 0.0142 | -0.066 | 21.931
0 | 0.377 | 0.01404 | -0.066 | 26.873
0.5 | 0.441 | 0.01351 | -0.067 | 32.613
1 | 0.504 | 0.01373 | -0.068 | 36.698
1.5 | 0.567 | 0.01397 | -0.068 | 40.599
2 | 0.63 | 0.01426 | -0.069 | 44.208
2.5 | 0.679 | 0.01477 | -0.068 | 45.981
3 | 0.756 | 0.01506 | -0.07 | 50.183
3.5 | 0.818 | 0.01584 | -0.071 | 51.656
4 | 0.881 | 0.01632 | -0.071 | 53.959
4.5 | 0.942 | 0.01649 | -0.072 | 57.165
5 | 1.004 | 0.01821 | -0.073 | 55.116
5.5 | 1.041 | 0.01946 | -0.072 | 53.509
6 | 1.097 | 0.02065 | -0.072 | 53.123
6.5 | 1.151 | 0.02152 | -0.072 | 53.481
7 | 1.203 | 0.02304 | -0.073 | 52.199
7.5 | 1.251 | 0.0256 | -0.073 | 48.867
8 | 1.298 | 0.02736 | -0.073 | 47.427
8.5 | 1.343 | 0.02979 | -0.074 | 45.078
9 | 1.384 | 0.03211 | -0.074 | 43.103
9.5 | 1.422 | 0.03438 | -0.074 | 41.374
10 | 1.455 | 0.03696 | -0.074 | 39.379
10.5 | 1.483 | 0.04009 | -0.074 | 37
11 | 1.504 | 0.04364 | -0.074 | 34.477
11.5 | 1.518 | 0.04755 | -0.074 | 31.929
12 | 1.517 | 0.05413 | -0.073 | 28.015
12.5 | 1.468 | 0.07122 | -0.068 | 20.614
13 | 1.396 | 0.09873 | -0.055 | 14.143
13.5 | 1.374 | 0.11323 | -0.047 | 12.13
14 | 1.362 | 0.12296 | -0.041 | 11.074
14.5 | 1.351 | 0.13261 | -0.038 | 10.187
15 | 1.335 | 0.14297 | -0.036 | 9.34
15.5 | 1.316 | 0.15326 | -0.035 | 8.584
16 | 1.28 | 0.16585 | -0.034 | 7.721
16.5 | 1.235 | 0.17736 | -0.033 | 6.964

## 14. Re 100k Mach 0.25 (2)
BIGFOIL.COM POLAR EXPORT
GA 30-413
GA 30-413 |  |  |  | Cl Max: | 1.3097 | at alpha= | 13.5 | deg
XFOIL ncrit=9 |  |  |  | L/D Max: | 50.1253 | at alpha= | 7 | deg
Re: | 100000 |  |  | Cd Min: | 0.23254 | at alpha= | -20 | deg
Mach: | 0.25 |  |  | Cl=0 at alpha= | -1.6962 | deg
|  |  |  | @ Cl=0.1, Cd= | 0.023017
|  |  |  | @ Cl=0.4, Cd= | 0.022525
|  |  |  | @ Cl=0.6, Cd= | 0.022939
alpha (deg) | Cl | Cd | Cm | Cl/Cd
-20 | -0.5593 | 0.23254 | 0.0095 | -2.4052
-19.5 | -0.5447 | 0.22773 | 0.0049 | -2.3919
-19 | -0.5341 | 0.22347 | 0 | -2.39
-18.5 | -0.5086 | 0.21448 | -0.0013 | -2.3713
-18 | -0.4909 | 0.20852 | -0.0045 | -2.3542
-17.5 | -0.4837 | 0.20519 | -0.0099 | -2.3573
-17 | -0.4616 | 0.19646 | -0.0118 | -2.3496
-16.5 | -0.4419 | 0.19009 | -0.014 | -2.3247
-16 | -0.4372 | 0.18647 | -0.0191 | -2.3446
-15.5 | -0.42 | 0.17853 | -0.0215 | -2.3525
-15 | -0.3973 | 0.17138 | -0.0226 | -2.3182
-14.5 | -0.3883 | 0.16615 | -0.0262 | -2.337
-14 | -0.3872 | 0.16072 | -0.0303 | -2.4092
-13.5 | -0.3578 | 0.15275 | -0.03 | -2.3424
-13 | -0.3747 | 0.15034 | -0.0358 | -2.4924
-12.5 | -0.3423 | 0.14024 | -0.035 | -2.4408
-12 | -0.3283 | 0.13416 | -0.0362 | -2.4471
-11.5 | -0.3647 | 0.13163 | -0.0439 | -2.7706
-11 | -0.3124 | 0.12182 | -0.0391 | -2.5644
-10.5 | -0.3568 | 0.11908 | -0.0465 | -2.9963
-10 | -0.3056 | 0.10982 | -0.0411 | -2.7827
-9.5 | -0.3489 | 0.10658 | -0.0457 | -3.2736
-9 | -0.3137 | 0.09922 | -0.0403 | -3.1617
-8.5 | -0.3541 | 0.09745 | -0.0351 | -3.6337
-8 | -0.4374 | 0.0975 | -0.0294 | -4.4862
-7.5 | -0.4216 | 0.09219 | -0.0226 | -4.5732
-7 | -0.5045 | 0.06448 | -0.0529 | -7.8241
-6.5 | -0.5095 | 0.04899 | -0.0584 | -10.4001
-6 | -0.4793 | 0.04111 | -0.059 | -11.659
-5.5 | -0.4267 | 0.03674 | -0.0604 | -11.614
-5 | -0.3761 | 0.03237 | -0.0605 | -11.6188
-4.5 | -0.3261 | 0.03009 | -0.0594 | -10.8375
-4 | -0.266 | 0.02809 | -0.06 | -9.4696
-3.5 | -0.1973 | 0.02649 | -0.0619 | -7.4481
-3 | -0.1494 | 0.02548 | -0.0604 | -5.8634
-2.5 | -0.0979 | 0.02474 | -0.0594 | -3.9572
-2 | -0.035 | 0.0241 | -0.06 | -1.4523
-1.5 | 0.0226 | 0.02345 | -0.0594 | 0.96375
-1 | 0.2478 | 0.02219 | -0.0862 | 11.1672
-0.5 | 0.3578 | 0.02219 | -0.0969 | 16.1244
0 | 0.3975 | 0.02251 | -0.0939 | 17.6588
0.5 | 0.4413 | 0.02277 | -0.091 | 19.3808
1 | 0.4873 | 0.02296 | -0.0883 | 21.2239
1.5 | 0.5359 | 0.02305 | -0.0857 | 23.2495
2 | 0.5874 | 0.02299 | -0.0834 | 25.5502
2.5 | 0.6413 | 0.02277 | -0.0812 | 28.1643
3 | 0.6805 | 0.02302 | -0.077 | 29.5613
3.5 | 0.731 | 0.02279 | -0.0741 | 32.0755
4 | 0.7916 | 0.02212 | -0.0725 | 35.7866
4.5 | 0.8411 | 0.02188 | -0.0694 | 38.4415
5 | 0.9019 | 0.02117 | -0.0677 | 42.6027
5.5 | 0.9498 | 0.02098 | -0.0643 | 45.2717
6 | 0.9992 | 0.02082 | -0.0612 | 47.9923
6.5 | 1.0413 | 0.02105 | -0.0571 | 49.4679
7 | 1.0802 | 0.02155 | -0.0528 | 50.1253
7.5 | 1.1174 | 0.02235 | -0.0484 | 49.9955
8 | 1.1457 | 0.02349 | -0.0429 | 48.7739
8.5 | 1.171 | 0.02484 | -0.0373 | 47.1417
9 | 1.1876 | 0.02645 | -0.0307 | 44.8998
9.5 | 1.2001 | 0.0283 | -0.0239 | 42.4064
10 | 1.2125 | 0.0305 | -0.0178 | 39.7541
10.5 | 1.2266 | 0.03303 | -0.0127 | 37.1359
11 | 1.2428 | 0.03579 | -0.0083 | 34.7248
11.5 | 1.2573 | 0.03904 | -0.0043 | 32.2054
12 | 1.2697 | 0.04265 | -0.0007 | 29.7702
12.5 | 1.2816 | 0.04662 | 0.0025 | 27.4903
13 | 1.2935 | 0.05098 | 0.0052 | 25.3727
13.5 | 1.3097 | 0.05547 | 0.0074 | 23.611
14 | 1.273 | 0.06317 | 0.0096 | 20.152
14.5 | 1.2532 | 0.07057 | 0.0101 | 17.7583
15 | 1.2298 | 0.07945 | 0.0094 | 15.4789
15.5 | 1.1576 | 0.09492 | 0.0034 | 12.1955
16.5 | 0.8893 | 0.17382 | -0.0424 | 5.1162
17.5 | 0.8513 | 0.20637 | -0.0626 | 4.1251
18.5 | 0.8769 | 0.22039 | -0.0697 | 3.9789

## 15. Re 100k Mach 0.50 (1)
BIGFOIL.COM POLAR EXPORT
GA 30-413
GA 30-413 |  |  |  | Cl Max: | 1.422 | at alpha= | 9 | deg
JavaFoil+Calcfoil stall+Eppler ext transition |  |  |  | L/D Max: | 49.364 | at alpha= | 4 | deg
Re: | 100000 |  |  | Cd Min: | 0.01498 | at alpha= | -1.5 | deg
Mach: | 0.5 |  |  | Cl=0 at alpha= | -2.9714 | deg
|  |  |  | @ Cl=0.1, Cd= | 0.015455
|  |  |  | @ Cl=0.4, Cd= | 0.015272
|  |  |  | @ Cl=0.6, Cd= | 0.015489
alpha (deg) | Cl | Cd | Cm | Cl/Cd
-20 | -0.952 | 0.36173 | -0.027 | -2.632
-19.5 | -0.925 | 0.35907 | -0.028 | -2.577
-19 | -0.898 | 0.35406 | -0.028 | -2.537
-18.5 | -0.871 | 0.33639 | -0.028 | -2.59
-18 | -0.844 | 0.33032 | -0.028 | -2.556
-17.5 | -0.817 | 0.3311 | -0.029 | -2.468
-17 | -0.79 | 0.32293 | -0.029 | -2.446
-16.5 | -0.76 | 0.28977 | -0.028 | -2.624
-16 | -0.731 | 0.27859 | -0.027 | -2.625
-15.5 | -0.704 | 0.26539 | -0.027 | -2.652
-15 | -0.676 | 0.25901 | -0.027 | -2.611
-14.5 | -0.649 | 0.25084 | -0.027 | -2.586
-14 | -0.621 | 0.24986 | -0.027 | -2.485
-13.5 | -0.593 | 0.25158 | -0.028 | -2.358
-13 | -0.566 | 0.23525 | -0.028 | -2.404
-12.5 | -0.538 | 0.23455 | -0.028 | -2.293
-12 | -0.51 | 0.23242 | -0.028 | -2.194
-11.5 | -0.481 | 0.20166 | -0.026 | -2.384
-11 | -0.453 | 0.2047 | -0.026 | -2.212
-10.5 | -0.425 | 0.19862 | -0.026 | -2.139
-10 | -0.397 | 0.17748 | -0.026 | -2.236
-9.5 | -0.369 | 0.17605 | -0.027 | -2.095
-9 | -0.34 | 0.14718 | -0.025 | -2.313
-8.5 | -0.312 | 0.14191 | -0.025 | -2.201
-8 | -0.284 | 0.13965 | -0.024 | -2.034
-7.5 | -0.372 | 0.08081 | -0.023 | -4.601
-7 | -0.385 | 0.06429 | -0.026 | -5.987
-6.5 | -0.36 | 0.05703 | -0.028 | -6.307
-6 | -0.32 | 0.05172 | -0.03 | -6.192
-5.5 | -0.274 | 0.04756 | -0.031 | -5.754
-5 | -0.223 | 0.04406 | -0.032 | -5.067
-4.5 | -0.172 | 0.04167 | -0.039 | -4.115
-4 | -0.142 | 0.01658 | -0.068 | -8.556
-3.5 | -0.073 | 0.01628 | -0.069 | -4.495
-3 | -0.004 | 0.0159 | -0.07 | -0.229
-2.5 | 0.066 | 0.01568 | -0.071 | 4.232
-2 | 0.137 | 0.01521 | -0.071 | 8.985
-1.5 | 0.207 | 0.01498 | -0.072 | 13.828
-1 | 0.278 | 0.01516 | -0.073 | 18.318
-0.5 | 0.348 | 0.0152 | -0.073 | 22.899
0 | 0.413 | 0.01529 | -0.073 | 27.009
0.5 | 0.48 | 0.01546 | -0.073 | 31.059
1 | 0.547 | 0.01512 | -0.073 | 36.181
1.5 | 0.613 | 0.01558 | -0.074 | 39.327
2 | 0.682 | 0.01601 | -0.074 | 42.618
2.5 | 0.751 | 0.01655 | -0.075 | 45.379
3 | 0.823 | 0.01738 | -0.076 | 47.37
3.5 | 0.889 | 0.01822 | -0.077 | 48.802
4 | 0.955 | 0.01934 | -0.077 | 49.364
4.5 | 1.019 | 0.02068 | -0.078 | 49.251
5 | 1.081 | 0.02219 | -0.078 | 48.696
5.5 | 1.14 | 0.02385 | -0.079 | 47.8
6 | 1.197 | 0.02574 | -0.079 | 46.514
6.5 | 1.253 | 0.02905 | -0.079 | 43.117
7 | 1.304 | 0.03137 | -0.08 | 41.565
7.5 | 1.349 | 0.03375 | -0.08 | 39.965
8 | 1.387 | 0.03737 | -0.08 | 37.105
8.5 | 1.413 | 0.04124 | -0.08 | 34.258
9 | 1.422 | 0.04657 | -0.08 | 30.524
9.5 | 1.394 | 0.05595 | -0.078 | 24.91
10 | 1.207 | 0.09093 | -0.052 | 13.274
10.5 | 1.013 | 0.10808 | -0.035 | 9.372
11 | 0.786 | 0.16016 | -0.036 | 4.908
11.5 | 0.815 | 0.20609 | -0.039 | 3.953
12 | 0.842 | 0.20908 | -0.04 | 4.028
12.5 | 0.87 | 0.22123 | -0.041 | 3.932
13 | 0.9 | 0.24722 | -0.046 | 3.64
13.5 | 0.927 | 0.25194 | -0.046 | 3.68
14 | 0.955 | 0.25466 | -0.047 | 3.749

## 16. Re 100k Mach 0.50 (2)
BIGFOIL.COM POLAR EXPORT
GA 30-413
GA 30-413 |  |  |  | Cl Max: | 1.139 | at alpha= | 9.5 | deg
XFOIL ncrit=9 |  |  |  | L/D Max: | 39.8911 | at alpha= | 6.5 | deg
Re: | 100000 |  |  | Cd Min: | 0.25735 | at alpha= | -20 | deg
Mach: | 0.5 |  |  | Cl=0 at alpha= | -1.4167 | deg
|  |  |  | @ Cl=0.1, Cd= | 0.026817
|  |  |  | @ Cl=0.4, Cd= | 0.025285
|  |  |  | @ Cl=0.6, Cd= | 0.027613
alpha (deg) | Cl | Cd | Cm | Cl/Cd
-20 | -0.6059 | 0.25735 | 0.0108 | -2.3544
-19.5 | -0.5773 | 0.24533 | 0.0085 | -2.3532
-19 | -0.5546 | 0.23795 | 0.0047 | -2.3307
-18.5 | -0.5346 | 0.23151 | 0 | -2.3092
-17.5 | -0.4924 | 0.21677 | -0.0078 | -2.2715
-17 | -0.4707 | 0.20986 | -0.0113 | -2.2429
-16.5 | -0.4665 | 0.20874 | -0.018 | -2.2348
-16 | -0.4325 | 0.19603 | -0.019 | -2.2063
-15.5 | -0.4105 | 0.18894 | -0.0219 | -2.1726
-15 | -0.4017 | 0.18497 | -0.027 | -2.1717
-14.5 | -0.3799 | 0.17624 | -0.0295 | -2.1556
-14 | -0.3555 | 0.1687 | -0.0311 | -2.1073
-13.5 | -0.3627 | 0.16732 | -0.0368 | -2.1677
-13 | -0.3256 | 0.15548 | -0.0367 | -2.0942
-12.5 | -0.3098 | 0.14923 | -0.0387 | -2.076
-11.5 | -0.2834 | 0.13636 | -0.0421 | -2.0783
-11 | -0.3095 | 0.13504 | -0.047 | -2.2919
-10.5 | -0.2681 | 0.12446 | -0.0441 | -2.1541
-10 | -0.282 | 0.12115 | -0.0455 | -2.3277
-9.5 | -0.2794 | 0.11514 | -0.0427 | -2.4266
-9 | -0.2954 | 0.11291 | -0.036 | -2.6162
-8.5 | -0.3623 | 0.11405 | -0.0326 | -3.1767
-8 | -0.3417 | 0.10732 | -0.0263 | -3.1839
-7.5 | -0.3448 | 0.10025 | -0.0408 | -3.4394
-7 | -0.3152 | 0.08577 | -0.0518 | -3.6749
-6.5 | -0.3473 | 0.07042 | -0.0705 | -4.9318
-6 | -0.3455 | 0.06061 | -0.0778 | -5.7004
-5.5 | -0.3468 | 0.05227 | -0.0805 | -6.6348
-5 | -0.3491 | 0.04454 | -0.08 | -7.8379
-4.5 | -0.3249 | 0.03998 | -0.0768 | -8.1266
-4 | -0.2959 | 0.03564 | -0.0732 | -8.3025
-3.5 | -0.2477 | 0.03262 | -0.0707 | -7.5935
-3 | -0.1796 | 0.03016 | -0.0705 | -5.9549
-2.5 | -0.1099 | 0.02856 | -0.0703 | -3.848
-2 | -0.0591 | 0.02777 | -0.0672 | -2.1282
-1.5 | -0.0085 | 0.02733 | -0.0642 | -0.31101
-1 | 0.0425 | 0.02711 | -0.0609 | 1.5677
0 | 0.405 | 0.02526 | -0.0965 | 16.0333
0.5 | 0.4081 | 0.02645 | -0.0868 | 15.4291
1 | 0.4549 | 0.02679 | -0.0829 | 16.9802
1.5 | 0.5138 | 0.02682 | -0.0803 | 19.1573
2 | 0.5809 | 0.02654 | -0.0784 | 21.8877
2.5 | 0.6003 | 0.02763 | -0.0706 | 21.7264
3.5 | 0.7118 | 0.02748 | -0.0631 | 25.9025
4 | 0.7866 | 0.02663 | -0.0612 | 29.5381
4.5 | 0.8321 | 0.02685 | -0.056 | 30.9907
5 | 0.8942 | 0.02645 | -0.0523 | 33.8072
5.5 | 0.9518 | 0.02625 | -0.048 | 36.259
6 | 1.0054 | 0.02634 | -0.0432 | 38.1701
6.5 | 1.0623 | 0.02663 | -0.0387 | 39.8911
7 | 1.0863 | 0.02808 | -0.031 | 38.6859
7.5 | 1.1026 | 0.03003 | -0.0232 | 36.7166
8 | 1.1175 | 0.03238 | -0.0162 | 34.512
8.5 | 1.1285 | 0.03533 | -0.0099 | 31.9417
9 | 1.1377 | 0.03882 | -0.0043 | 29.3071
9.5 | 1.139 | 0.0432 | 0.0004 | 26.3657
10 | 1.1353 | 0.0485 | 0.0041 | 23.4082
10.5 | 1.1135 | 0.05577 | 0.0061 | 19.9659
11 | 1.0931 | 0.06377 | 0.0067 | 17.1413
11.5 | 0.9681 | 0.08597 | -0.0041 | 11.2609
12 | 0.9475 | 0.0971 | -0.0078 | 9.758
12.5 | 0.8526 | 0.1236 | -0.0239 | 6.8981
13 | 0.8534 | 0.13323 | -0.0274 | 6.4055
13.5 | 0.8418 | 0.14588 | -0.0339 | 5.7705
14 | 0.8476 | 0.15549 | -0.0379 | 5.4512
14.5 | 0.8438 | 0.16738 | -0.0444 | 5.0412

## 17. Re 250k Mach 0.00 (1)
BIGFOIL.COM POLAR EXPORT
GA 30-413
GA 30-413 |  |  |  | Cl Max: | 1.619 | at alpha= | 14 | deg
JavaFoil+Calcfoil stall+Eppler ext transition |  |  |  | L/D Max: | 80.978 | at alpha= | 4.5 | deg
Re: | 250000 |  |  | Cd Min: | 0.00904 | at alpha= | 0.5 | deg
Mach: | 0 |  |  | Cl=0 at alpha= | -2.9754 | deg
|  |  |  | @ Cl=0.1, Cd= | 0.01046
|  |  |  | @ Cl=0.4, Cd= | 0.0094145
|  |  |  | @ Cl=0.6, Cd= | 0.0094454
alpha (deg) | Cl | Cd | Cm | Cl/Cd
-20 | -0.655 | 0.22368 | -0.016 | -2.926
-19.5 | -0.669 | 0.21434 | -0.016 | -3.12
-19 | -0.682 | 0.19985 | -0.016 | -3.414
-18.5 | -0.695 | 0.19379 | -0.017 | -3.588
-18 | -0.707 | 0.18067 | -0.017 | -3.912
-17.5 | -0.717 | 0.17255 | -0.017 | -4.157
-17 | -0.726 | 0.16595 | -0.018 | -4.377
-16.5 | -0.734 | 0.15414 | -0.018 | -4.761
-16 | -0.739 | 0.14507 | -0.018 | -5.097
-15.5 | -0.743 | 0.13573 | -0.019 | -5.475
-15 | -0.744 | 0.1275 | -0.019 | -5.838
-14.5 | -0.743 | 0.12166 | -0.02 | -6.108
-14 | -0.739 | 0.11301 | -0.02 | -6.543
-13.5 | -0.733 | 0.10717 | -0.021 | -6.84
-13 | -0.723 | 0.09955 | -0.021 | -7.262
-12.5 | -0.711 | 0.0946 | -0.022 | -7.514
-12 | -0.696 | 0.08848 | -0.023 | -7.861
-11.5 | -0.677 | 0.08252 | -0.023 | -8.199
-11 | -0.655 | 0.07863 | -0.023 | -8.325
-10.5 | -0.629 | 0.07391 | -0.024 | -8.516
-10 | -0.602 | 0.06812 | -0.025 | -8.837
-9.5 | -0.571 | 0.06337 | -0.025 | -9.012
-9 | -0.539 | 0.05911 | -0.027 | -9.115
-8.5 | -0.504 | 0.05458 | -0.03 | -9.237
-8 | -0.466 | 0.05163 | -0.031 | -9.028
-7.5 | -0.44 | 0.03974 | -0.04 | -11.079
-7 | -0.468 | 0.01339 | -0.056 | -34.929
-6.5 | -0.414 | 0.01265 | -0.056 | -32.727
-6 | -0.358 | 0.01224 | -0.057 | -29.275
-5.5 | -0.301 | 0.01257 | -0.057 | -23.955
-5 | -0.243 | 0.01231 | -0.058 | -19.723
-4.5 | -0.184 | 0.01199 | -0.059 | -15.319
-4 | -0.124 | 0.0118 | -0.059 | -10.507
-3.5 | -0.064 | 0.01138 | -0.06 | -5.604
-3 | -0.003 | 0.01147 | -0.061 | -0.276
-2.5 | 0.058 | 0.01068 | -0.061 | 5.399
-2 | 0.119 | 0.01036 | -0.062 | 11.45
-1.5 | 0.18 | 0.01031 | -0.062 | 17.436
-1 | 0.241 | 0.01 | -0.063 | 24.075
-0.5 | 0.302 | 0.00998 | -0.064 | 30.239
0 | 0.365 | 0.0099 | -0.064 | 36.908
0.5 | 0.427 | 0.00904 | -0.065 | 47.218
1 | 0.488 | 0.00915 | -0.065 | 53.365
1.5 | 0.549 | 0.00932 | -0.066 | 58.935
2 | 0.61 | 0.00947 | -0.067 | 64.418
2.5 | 0.671 | 0.00968 | -0.067 | 69.35
3 | 0.732 | 0.00998 | -0.068 | 73.332
3.5 | 0.793 | 0.01042 | -0.069 | 76.049
4 | 0.853 | 0.01128 | -0.069 | 75.615
4.5 | 0.913 | 0.01128 | -0.07 | 80.978
5 | 0.973 | 0.01261 | -0.07 | 77.134
5.5 | 1.032 | 0.01345 | -0.071 | 76.697
6 | 1.09 | 0.01379 | -0.072 | 79.056
6.5 | 1.148 | 0.01438 | -0.072 | 79.85
7 | 1.205 | 0.01536 | -0.073 | 78.46
7.5 | 1.26 | 0.01658 | -0.074 | 76.038
8 | 1.285 | 0.01946 | -0.072 | 66.052
8.5 | 1.331 | 0.0211 | -0.073 | 63.066
9 | 1.373 | 0.02295 | -0.073 | 59.828
9.5 | 1.414 | 0.02446 | -0.073 | 57.814
10 | 1.451 | 0.02607 | -0.073 | 55.678
10.5 | 1.486 | 0.02802 | -0.074 | 53.016
11 | 1.517 | 0.02974 | -0.074 | 51.004
11.5 | 1.545 | 0.03202 | -0.074 | 48.251
12 | 1.569 | 0.03488 | -0.074 | 44.969
12.5 | 1.589 | 0.03756 | -0.074 | 42.313
13 | 1.605 | 0.04066 | -0.074 | 39.473
13.5 | 1.615 | 0.04438 | -0.074 | 36.389
14 | 1.619 | 0.0489 | -0.074 | 33.115
14.5 | 1.617 | 0.05457 | -0.073 | 29.628
15 | 1.606 | 0.06208 | -0.073 | 25.867
15.5 | 1.571 | 0.07726 | -0.069 | 20.329
16 | 1.525 | 0.09546 | -0.066 | 15.979
16.5 | 1.479 | 0.11546 | -0.061 | 12.807
17 | 1.443 | 0.13185 | -0.057 | 10.945
17.5 | 1.406 | 0.14863 | -0.051 | 9.459
18 | 1.381 | 0.15885 | -0.049 | 8.692
18.5 | 1.354 | 0.16959 | -0.048 | 7.981
19 | 1.323 | 0.18 | -0.046 | 7.351

## 18. Re 250k Mach 0.00 (2)
BIGFOIL.COM POLAR EXPORT
GA 30-413
GA 30-413 |  |  |  | Cl Max: | 1.3445 | at alpha= | 18 | deg
XFOIL ncrit=9 |  |  |  | L/D Max: | 83.0663 | at alpha= | 5.5 | deg
Re: | 250000 |  |  | Cd Min: | 0.16303 | at alpha= | -15 | deg
Mach: | 0 |  |  | Cl=0 at alpha= | -3.2334 | deg
|  |  |  | @ Cl=0.1, Cd= | 0.011722
|  |  |  | @ Cl=0.4, Cd= | 0.010482
|  |  |  | @ Cl=0.6, Cd= | 0.010421
alpha (deg) | Cl | Cd | Cm | Cl/Cd
-15 | -0.4045 | 0.16303 | -0.0232 | -2.4811
-14.5 | -0.397 | 0.15622 | -0.0269 | -2.5413
-14 | -0.3936 | 0.14849 | -0.0305 | -2.6507
-13.5 | -0.3738 | 0.14322 | -0.0309 | -2.61
-13 | -0.3847 | 0.13517 | -0.0373 | -2.846
-12.5 | -0.3749 | 0.12755 | -0.0385 | -2.9392
-12 | -0.3549 | 0.12252 | -0.0381 | -2.8967
-11.5 | -0.3499 | 0.11594 | -0.0403 | -3.0179
-11 | -0.3688 | 0.1054 | -0.0464 | -3.4991
-10.5 | -0.3492 | 0.10147 | -0.0448 | -3.4414
-10 | -0.6292 | 0.05055 | -0.0713 | -12.4471
-9 | -0.5794 | 0.03183 | -0.0829 | -18.203
-8.5 | -0.5258 | 0.02737 | -0.0855 | -19.2108
-8 | -0.4692 | 0.02372 | -0.0874 | -19.7808
-7.5 | -0.4166 | 0.02169 | -0.0874 | -19.207
-7 | -0.3669 | 0.01971 | -0.0866 | -18.6149
-6.5 | -0.3166 | 0.01849 | -0.0855 | -17.1228
-6 | -0.2673 | 0.01711 | -0.0843 | -15.6224
-5.5 | -0.2179 | 0.01591 | -0.0829 | -13.6958
-5 | -0.1711 | 0.01499 | -0.0811 | -11.4143
-4.5 | -0.1226 | 0.01426 | -0.0795 | -8.5975
-4 | -0.0734 | 0.01343 | -0.0781 | -5.4654
-3.5 | -0.0257 | 0.0128 | -0.0765 | -2.0078
-3 | 0.0225 | 0.01229 | -0.075 | 1.8308
-2 | 0.1221 | 0.01156 | -0.0721 | 10.5623
-1.5 | 0.17 | 0.01121 | -0.0703 | 15.165
-1 | 0.2113 | 0.01036 | -0.0667 | 20.3958
-0.5 | 0.2914 | 0.01022 | -0.0698 | 28.5127
0 | 0.3877 | 0.01047 | -0.077 | 37.0296
0.5 | 0.488 | 0.01057 | -0.0856 | 46.1684
1 | 0.5874 | 0.01043 | -0.0945 | 56.3183
1.5 | 0.6313 | 0.0104 | -0.0922 | 60.7019
2 | 0.6749 | 0.01038 | -0.0897 | 65.0193
2.5 | 0.7179 | 0.01042 | -0.0871 | 68.8964
3 | 0.7605 | 0.01048 | -0.0844 | 72.5668
3.5 | 0.8031 | 0.01058 | -0.0815 | 75.9074
4 | 0.846 | 0.01074 | -0.0787 | 78.7709
4.5 | 0.8864 | 0.01093 | -0.0755 | 81.0979
5 | 0.9262 | 0.01122 | -0.0721 | 82.549
5.5 | 0.9644 | 0.01161 | -0.0685 | 83.0663
6 | 1.0007 | 0.01212 | -0.0647 | 82.566
6.5 | 1.0338 | 0.0128 | -0.0604 | 80.7656
7 | 1.0652 | 0.01359 | -0.0559 | 78.3812
7.5 | 1.0956 | 0.01439 | -0.0513 | 76.1362
8 | 1.1229 | 0.01529 | -0.0464 | 73.4402
8.5 | 1.1448 | 0.01627 | -0.0406 | 70.3626
9 | 1.1628 | 0.01739 | -0.0345 | 66.866
9.5 | 1.1808 | 0.01875 | -0.029 | 62.976
10 | 1.1979 | 0.02038 | -0.0241 | 58.7782
10.5 | 1.2127 | 0.02237 | -0.0195 | 54.211
11 | 1.2297 | 0.02448 | -0.0157 | 50.2328
11.5 | 1.2422 | 0.02707 | -0.012 | 45.8884
12 | 1.2548 | 0.02986 | -0.0088 | 42.0228
13 | 1.2809 | 0.03587 | -0.0036 | 35.7095
13.5 | 1.2926 | 0.03921 | -0.0016 | 32.9661
14 | 1.3007 | 0.04301 | 0.0004 | 30.2418
14.5 | 1.3087 | 0.04702 | 0.0017 | 27.8328
15 | 1.3169 | 0.05123 | 0.0029 | 25.7056
15.5 | 1.3232 | 0.05572 | 0.0038 | 23.7473
16 | 1.3283 | 0.06069 | 0.004 | 21.8866
16.5 | 1.3339 | 0.06565 | 0.0041 | 20.3184
17 | 1.3369 | 0.07116 | 0.004 | 18.7872
17.5 | 1.3375 | 0.07723 | 0.0029 | 17.3184
18 | 1.3445 | 0.08227 | 0.0027 | 16.3425
18.5 | 1.3339 | 0.09047 | 0.0001 | 14.7441
19 | 1.3273 | 0.09826 | -0.0027 | 13.508
19.5 | 1.3323 | 0.10398 | -0.0044 | 12.813
20 | 1.3138 | 0.11412 | -0.0088 | 11.5124

## 19. Re 250k Mach 0.10 (1)
BIGFOIL.COM POLAR EXPORT
GA 30-413
GA 30-413 |  |  |  | Cl Max: | 1.609 | at alpha= | 14 | deg
JavaFoil+Calcfoil stall+Eppler ext transition |  |  |  | L/D Max: | 80.486 | at alpha= | 4.5 | deg
Re: | 250000 |  |  | Cd Min: | 0.00907 | at alpha= | 0.5 | deg
Mach: | 0.1 |  |  | Cl=0 at alpha= | -2.9754 | deg
|  |  |  | @ Cl=0.1, Cd= | 0.010538
|  |  |  | @ Cl=0.4, Cd= | 0.0094582
|  |  |  | @ Cl=0.6, Cd= | 0.0094816
alpha (deg) | Cl | Cd | Cm | Cl/Cd
-19.5 | -0.62 | 0.22127 | -0.016 | -2.801
-19 | -0.636 | 0.20961 | -0.016 | -3.036
-18.5 | -0.652 | 0.19584 | -0.017 | -3.33
-18 | -0.667 | 0.1862 | -0.017 | -3.582
-17.5 | -0.681 | 0.17582 | -0.017 | -3.871
-17 | -0.693 | 0.16783 | -0.018 | -4.129
-16.5 | -0.704 | 0.15852 | -0.018 | -4.438
-16 | -0.712 | 0.15186 | -0.018 | -4.692
-15.5 | -0.719 | 0.13604 | -0.019 | -5.287
-15 | -0.723 | 0.13382 | -0.019 | -5.406
-14.5 | -0.725 | 0.12229 | -0.02 | -5.93
-14 | -0.724 | 0.11416 | -0.02 | -6.343
-13.5 | -0.72 | 0.10643 | -0.02 | -6.765
-13 | -0.713 | 0.10057 | -0.021 | -7.088
-12.5 | -0.702 | 0.09409 | -0.021 | -7.464
-12 | -0.689 | 0.08862 | -0.022 | -7.775
-11.5 | -0.672 | 0.08368 | -0.023 | -8.028
-11 | -0.651 | 0.07913 | -0.023 | -8.229
-10.5 | -0.628 | 0.07406 | -0.024 | -8.479
-10 | -0.601 | 0.06845 | -0.025 | -8.778
-9.5 | -0.571 | 0.06421 | -0.025 | -8.89
-9 | -0.538 | 0.05971 | -0.026 | -9.016
-8.5 | -0.505 | 0.05524 | -0.029 | -9.134
-8 | -0.467 | 0.05224 | -0.03 | -8.932
-7.5 | -0.435 | 0.04398 | -0.037 | -9.885
-7 | -0.469 | 0.01353 | -0.056 | -34.695
-6.5 | -0.416 | 0.01277 | -0.057 | -32.536
-6 | -0.36 | 0.01235 | -0.057 | -29.128
-5.5 | -0.302 | 0.01265 | -0.058 | -23.894
-5 | -0.244 | 0.01228 | -0.058 | -19.859
-4.5 | -0.185 | 0.01197 | -0.059 | -15.421
-4 | -0.125 | 0.01177 | -0.06 | -10.586
-3.5 | -0.064 | 0.01149 | -0.06 | -5.577
-3 | -0.003 | 0.01144 | -0.061 | -0.278
-2.5 | 0.058 | 0.01069 | -0.061 | 5.421
-2 | 0.119 | 0.01047 | -0.062 | 11.391
-1.5 | 0.181 | 0.01041 | -0.063 | 17.354
-1 | 0.242 | 0.01001 | -0.063 | 24.166
-0.5 | 0.303 | 0.01008 | -0.064 | 30.083
0 | 0.367 | 0.0099 | -0.065 | 37.084
0.5 | 0.429 | 0.00907 | -0.065 | 47.296
1 | 0.491 | 0.00918 | -0.066 | 53.421
1.5 | 0.552 | 0.00934 | -0.066 | 59.103
2 | 0.613 | 0.00952 | -0.067 | 64.459
2.5 | 0.675 | 0.0097 | -0.068 | 69.569
3 | 0.736 | 0.01004 | -0.068 | 73.312
3.5 | 0.797 | 0.01051 | -0.069 | 75.793
4 | 0.857 | 0.01135 | -0.07 | 75.55
4.5 | 0.918 | 0.0114 | -0.07 | 80.486
5 | 0.978 | 0.01271 | -0.071 | 76.885
5.5 | 1.037 | 0.01357 | -0.071 | 76.386
6 | 1.096 | 0.01391 | -0.072 | 78.789
6.5 | 1.154 | 0.01454 | -0.073 | 79.366
7 | 1.211 | 0.01546 | -0.073 | 78.315
7.5 | 1.266 | 0.0167 | -0.074 | 75.799
8 | 1.29 | 0.01967 | -0.073 | 65.554
8.5 | 1.335 | 0.02135 | -0.073 | 62.553
9 | 1.377 | 0.02324 | -0.073 | 59.262
9.5 | 1.418 | 0.02475 | -0.073 | 57.296
10 | 1.455 | 0.02646 | -0.074 | 54.988
10.5 | 1.488 | 0.02825 | -0.074 | 52.693
11 | 1.519 | 0.03026 | -0.074 | 50.216
11.5 | 1.546 | 0.03262 | -0.074 | 47.401
12 | 1.569 | 0.03542 | -0.074 | 44.296
12.5 | 1.588 | 0.03833 | -0.075 | 41.413
13 | 1.601 | 0.04169 | -0.075 | 38.4
13.5 | 1.608 | 0.04592 | -0.074 | 35.007
14 | 1.609 | 0.05055 | -0.074 | 31.835
14.5 | 1.603 | 0.05687 | -0.073 | 28.181
15 | 1.586 | 0.06568 | -0.072 | 24.153
15.5 | 1.539 | 0.08461 | -0.068 | 18.185
16 | 1.488 | 0.10504 | -0.063 | 14.167
16.5 | 1.441 | 0.12538 | -0.057 | 11.491
17 | 1.407 | 0.13997 | -0.053 | 10.05
17.5 | 1.378 | 0.15169 | -0.051 | 9.084
18 | 1.344 | 0.16456 | -0.047 | 8.165
18.5 | 1.314 | 0.17389 | -0.046 | 7.559
19 | 1.278 | 0.18439 | -0.042 | 6.934

## 20. Re 250k Mach 0.10 (2)
BIGFOIL.COM POLAR EXPORT
GA 30-413
GA 30-413 |  |  |  | Cl Max: | 1.3326 | at alpha= | 18 | deg
XFOIL ncrit=9 |  |  |  | L/D Max: | 82.8315 | at alpha= | 5.5 | deg
Re: | 250000 |  |  | Cd Min: | 0.15662 | at alpha= | -14.5 | deg
Mach: | 0.1 |  |  | Cl=0 at alpha= | -3.2355 | deg
|  |  |  | @ Cl=0.1, Cd= | 0.011771
|  |  |  | @ Cl=0.4, Cd= | 0.010516
|  |  |  | @ Cl=0.6, Cd= | 0.010471
alpha (deg) | Cl | Cd | Cm | Cl/Cd
-14.5 | -0.3977 | 0.15662 | -0.0274 | -2.5393
-14 | -0.3912 | 0.14909 | -0.0304 | -2.6239
-13.5 | -0.3719 | 0.14374 | -0.0309 | -2.5873
-13 | -0.3839 | 0.13568 | -0.0376 | -2.8295
-12.5 | -0.3716 | 0.12827 | -0.0384 | -2.897
-12 | -0.3519 | 0.12312 | -0.0381 | -2.8582
-11.5 | -0.3474 | 0.11648 | -0.0405 | -2.9825
-11 | -0.364 | 0.10635 | -0.0462 | -3.4227
-10.5 | -0.345 | 0.10225 | -0.0447 | -3.3741
-10 | -0.6146 | 0.05341 | -0.0702 | -11.5072
-9.5 | -0.6202 | 0.03923 | -0.0806 | -15.8093
-9 | -0.5733 | 0.03343 | -0.0844 | -17.1493
-8.5 | -0.5231 | 0.0283 | -0.0871 | -18.4841
-8 | -0.4692 | 0.02419 | -0.0887 | -19.3964
-7.5 | -0.4171 | 0.02208 | -0.0886 | -18.8904
-7 | -0.3681 | 0.01996 | -0.0875 | -18.4419
-6.5 | -0.3183 | 0.01867 | -0.0863 | -17.0487
-6 | -0.2691 | 0.01728 | -0.085 | -15.5729
-5.5 | -0.2188 | 0.01604 | -0.0836 | -13.6409
-5 | -0.1718 | 0.01509 | -0.0817 | -11.385
-4.5 | -0.1235 | 0.01434 | -0.0801 | -8.6123
-4 | -0.0739 | 0.01358 | -0.0786 | -5.4418
-3.5 | -0.0256 | 0.01287 | -0.077 | -1.9891
-3 | 0.0228 | 0.01237 | -0.0755 | 1.8432
-2.5 | 0.0729 | 0.01196 | -0.074 | 6.0953
-2 | 0.1231 | 0.01161 | -0.0726 | 10.6029
-1.5 | 0.1712 | 0.01128 | -0.0707 | 15.1773
-1 | 0.2128 | 0.01047 | -0.0672 | 20.3247
-0.5 | 0.2907 | 0.01025 | -0.0697 | 28.361
0 | 0.3869 | 0.0105 | -0.0768 | 36.8476
0.5 | 0.4878 | 0.01062 | -0.0854 | 45.9322
1 | 0.59 | 0.01048 | -0.0948 | 56.2977
1.5 | 0.6339 | 0.01044 | -0.0924 | 60.7184
2 | 0.6777 | 0.01043 | -0.0899 | 64.976
2.5 | 0.721 | 0.01046 | -0.0873 | 68.9293
3 | 0.7641 | 0.01053 | -0.0845 | 72.5641
3.5 | 0.8073 | 0.01063 | -0.0817 | 75.9454
4 | 0.8495 | 0.01079 | -0.0787 | 78.7303
4.5 | 0.8908 | 0.011 | -0.0755 | 80.9818
5 | 0.9303 | 0.0113 | -0.072 | 82.3274
5.5 | 0.9683 | 0.01169 | -0.0683 | 82.8315
6 | 1.0042 | 0.01223 | -0.0643 | 82.1096
6.5 | 1.0368 | 0.01295 | -0.0598 | 80.0618
7 | 1.0686 | 0.01371 | -0.0553 | 77.9431
7.5 | 1.0981 | 0.01454 | -0.0505 | 75.5227
8 | 1.1242 | 0.01548 | -0.0453 | 72.6227
8.5 | 1.1442 | 0.01648 | -0.0391 | 69.4296
9 | 1.1624 | 0.01766 | -0.033 | 65.8211
9.5 | 1.1803 | 0.01908 | -0.0276 | 61.8606
10 | 1.1974 | 0.02079 | -0.0227 | 57.595
10.5 | 1.2132 | 0.02281 | -0.0183 | 53.1872
11 | 1.2277 | 0.02514 | -0.0143 | 48.8345
11.5 | 1.2408 | 0.02778 | -0.0108 | 44.6652
12 | 1.2546 | 0.03057 | -0.0077 | 41.0402
12.5 | 1.2661 | 0.03369 | -0.0049 | 37.5809
13 | 1.2767 | 0.03705 | -0.0024 | 34.4588
13.5 | 1.2894 | 0.0404 | -0.0005 | 31.9158
14 | 1.2978 | 0.04429 | 0.0013 | 29.3023
14.5 | 1.3043 | 0.04852 | 0.0028 | 26.8817
15 | 1.3128 | 0.05285 | 0.0037 | 24.8401
15.5 | 1.3191 | 0.05744 | 0.0046 | 22.9648
16 | 1.3231 | 0.06269 | 0.0046 | 21.1054
16.5 | 1.3312 | 0.06732 | 0.0051 | 19.7742
17 | 1.3291 | 0.07377 | 0.0042 | 18.0168
17.5 | 1.3299 | 0.07994 | 0.003 | 16.6362
18 | 1.3326 | 0.08578 | 0.0023 | 15.5351
18.5 | 1.3202 | 0.09446 | -0.0007 | 13.9763
19 | 1.3118 | 0.10271 | -0.0038 | 12.7719
19.5 | 1.317 | 0.10848 | -0.0055 | 12.1405
20 | 1.2906 | 0.12038 | -0.0115 | 10.7211

## 21. Re 250k Mach 0.25 (1)
BIGFOIL.COM POLAR EXPORT
GA 30-413
GA 30-413 |  |  |  | Cl Max: | 1.563 | at alpha= | 12.5 | deg
JavaFoil+Calcfoil stall+Eppler ext transition |  |  |  | L/D Max: | 79.961 | at alpha= | 4.5 | deg
Re: | 250000 |  |  | Cd Min: | 0.00922 | at alpha= | 0.5 | deg
Mach: | 0.25 |  |  | Cl=0 at alpha= | -2.9762 | deg
|  |  |  | @ Cl=0.1, Cd= | 0.010724
|  |  |  | @ Cl=0.4, Cd= | 0.0097902
|  |  |  | @ Cl=0.6, Cd= | 0.0095891
alpha (deg) | Cl | Cd | Cm | Cl/Cd
-17 | -0.382 | 0.21965 | -0.018 | -1.738
-16.5 | -0.426 | 0.19962 | -0.018 | -2.136
-16 | -0.467 | 0.18272 | -0.018 | -2.557
-15.5 | -0.504 | 0.16141 | -0.018 | -3.123
-15 | -0.537 | 0.15319 | -0.018 | -3.504
-14.5 | -0.565 | 0.14389 | -0.018 | -3.929
-14 | -0.589 | 0.13056 | -0.019 | -4.514
-13.5 | -0.608 | 0.12133 | -0.02 | -5.013
-13 | -0.622 | 0.11264 | -0.021 | -5.522
-12.5 | -0.63 | 0.10469 | -0.021 | -6.019
-12 | -0.633 | 0.09569 | -0.022 | -6.612
-11.5 | -0.63 | 0.08981 | -0.022 | -7.011
-11 | -0.621 | 0.08328 | -0.022 | -7.454
-10.5 | -0.608 | 0.07853 | -0.024 | -7.737
-10 | -0.588 | 0.07144 | -0.024 | -8.237
-9.5 | -0.565 | 0.06643 | -0.025 | -8.502
-9 | -0.537 | 0.06189 | -0.026 | -8.673
-8.5 | -0.505 | 0.05758 | -0.027 | -8.768
-8 | -0.47 | 0.05434 | -0.028 | -8.643
-7.5 | -0.433 | 0.04977 | -0.032 | -8.694
-7 | -0.399 | 0.04174 | -0.039 | -9.566
-6.5 | -0.424 | 0.01314 | -0.058 | -32.274
-6 | -0.368 | 0.01255 | -0.059 | -29.314
-5.5 | -0.31 | 0.01294 | -0.059 | -23.936
-5 | -0.25 | 0.01257 | -0.06 | -19.889
-4.5 | -0.189 | 0.01225 | -0.061 | -15.461
-4 | -0.128 | 0.01198 | -0.061 | -10.666
-3.5 | -0.066 | 0.01158 | -0.062 | -5.679
-3 | -0.003 | 0.01135 | -0.063 | -0.288
-2.5 | 0.06 | 0.01104 | -0.063 | 5.388
-2 | 0.122 | 0.01055 | -0.064 | 11.605
-1.5 | 0.186 | 0.01052 | -0.064 | 17.64
-1 | 0.249 | 0.01019 | -0.065 | 24.397
-0.5 | 0.312 | 0.01023 | -0.066 | 30.444
0 | 0.377 | 0.01011 | -0.066 | 37.342
0.5 | 0.441 | 0.00922 | -0.067 | 47.801
1 | 0.504 | 0.00933 | -0.068 | 54.044
1.5 | 0.567 | 0.0095 | -0.068 | 59.681
2 | 0.63 | 0.00967 | -0.069 | 65.142
2.5 | 0.693 | 0.00995 | -0.07 | 69.686
3 | 0.756 | 0.0103 | -0.07 | 73.352
3.5 | 0.818 | 0.01118 | -0.071 | 73.233
4 | 0.881 | 0.01162 | -0.071 | 75.814
4.5 | 0.942 | 0.01179 | -0.072 | 79.961
5 | 1.004 | 0.01329 | -0.073 | 75.521
5.5 | 1.064 | 0.0136 | -0.073 | 78.274
6 | 1.124 | 0.01448 | -0.074 | 77.662
6.5 | 1.184 | 0.01523 | -0.075 | 77.739
7 | 1.242 | 0.01627 | -0.075 | 76.301
7.5 | 1.267 | 0.01961 | -0.074 | 64.611
8 | 1.314 | 0.021 | -0.074 | 62.604
8.5 | 1.359 | 0.02291 | -0.075 | 59.304
9 | 1.4 | 0.02496 | -0.075 | 56.072
9.5 | 1.438 | 0.02675 | -0.075 | 53.769
10 | 1.473 | 0.02874 | -0.075 | 51.237
10.5 | 1.502 | 0.03125 | -0.075 | 48.044
11 | 1.526 | 0.03378 | -0.076 | 45.182
11.5 | 1.545 | 0.03663 | -0.076 | 42.173
12 | 1.558 | 0.03977 | -0.076 | 39.171
12.5 | 1.563 | 0.04379 | -0.076 | 35.696
13 | 1.559 | 0.04895 | -0.075 | 31.849
13.5 | 1.544 | 0.05566 | -0.074 | 27.739
14 | 1.512 | 0.06613 | -0.072 | 22.857
14.5 | 1.439 | 0.09014 | -0.066 | 15.965
15 | 1.376 | 0.11464 | -0.057 | 12.004
15.5 | 1.333 | 0.1317 | -0.05 | 10.125
16 | 1.29 | 0.14396 | -0.045 | 8.962
16.5 | 1.24 | 0.1534 | -0.041 | 8.084
17 | 1.186 | 0.16682 | -0.04 | 7.111
17.5 | 1.127 | 0.17767 | -0.038 | 6.34

## 22. Re 250k Mach 0.25 (2)
BIGFOIL.COM POLAR EXPORT
GA 30-413
GA 30-413 |  |  |  | Cl Max: | 1.291 | at alpha= | 16 | deg
XFOIL ncrit=9 |  |  |  | L/D Max: | 81.3345 | at alpha= | 5 | deg
Re: | 250000 |  |  | Cd Min: | 0.2299 | at alpha= | -20 | deg
Mach: | 0.25 |  |  | Cl=0 at alpha= | -3.2411 | deg
|  |  |  | @ Cl=0.1, Cd= | 0.01213
|  |  |  | @ Cl=0.4, Cd= | 0.010646
|  |  |  | @ Cl=0.6, Cd= | 0.01069
alpha (deg) | Cl | Cd | Cm | Cl/Cd
-20 | -0.5606 | 0.2299 | 0.0069 | -2.4385
-19.5 | -0.5419 | 0.22299 | 0.004 | -2.4302
-19 | -0.5227 | 0.21719 | 0.0014 | -2.4066
-18.5 | -0.5053 | 0.21119 | -0.0019 | -2.3926
-18 | -0.493 | 0.20471 | -0.0069 | -2.4083
-17.5 | -0.4758 | 0.19781 | -0.0096 | -2.4053
-17 | -0.4569 | 0.19207 | -0.0119 | -2.3788
-16.5 | -0.4421 | 0.18562 | -0.0153 | -2.3817
-16 | -0.4389 | 0.17862 | -0.021 | -2.4572
-15.5 | -0.4143 | 0.17224 | -0.0214 | -2.4054
-15 | -0.3985 | 0.16619 | -0.0237 | -2.3979
-14.5 | -0.4006 | 0.15934 | -0.0297 | -2.5141
-14 | -0.3797 | 0.15212 | -0.0303 | -2.4961
-13.5 | -0.3626 | 0.14643 | -0.0315 | -2.4763
-13 | -0.378 | 0.13861 | -0.0391 | -2.7271
-12.5 | -0.354 | 0.13173 | -0.038 | -2.6873
-12 | -0.3376 | 0.1261 | -0.0385 | -2.6772
-11.5 | -0.3487 | 0.11809 | -0.0444 | -2.9528
-11 | -0.3404 | 0.11084 | -0.0451 | -3.0711
-10.5 | -0.325 | 0.10591 | -0.0445 | -3.0686
-9.5 | -0.4458 | 0.0694 | -0.061 | -6.4236
-9 | -0.4696 | 0.05144 | -0.0836 | -9.1291
-8.5 | -0.4862 | 0.03545 | -0.0956 | -13.7151
-8 | -0.4622 | 0.02823 | -0.0958 | -16.3727
-7.5 | -0.4167 | 0.02469 | -0.0952 | -16.8773
-7 | -0.3716 | 0.02201 | -0.0931 | -16.8832
-6.5 | -0.3253 | 0.02001 | -0.0911 | -16.2569
-6 | -0.2772 | 0.01825 | -0.0889 | -15.189
-5.5 | -0.2265 | 0.01714 | -0.0871 | -13.2147
-5 | -0.1752 | 0.01596 | -0.0854 | -10.9774
-4.5 | -0.1267 | 0.01487 | -0.0833 | -8.5205
-4 | -0.0771 | 0.01412 | -0.0814 | -5.4603
-3.5 | -0.0263 | 0.01337 | -0.0797 | -1.9671
-3 | 0.0245 | 0.01274 | -0.0781 | 1.9231
-2.5 | 0.0743 | 0.0123 | -0.0763 | 6.0407
-2 | 0.1258 | 0.01196 | -0.0747 | 10.5184
-1.5 | 0.1781 | 0.01161 | -0.0731 | 15.3402
-1 | 0.2238 | 0.01105 | -0.0704 | 20.2534
-0.5 | 0.2842 | 0.01043 | -0.069 | 27.2483
0 | 0.3878 | 0.01063 | -0.0767 | 36.4817
0.5 | 0.4928 | 0.01077 | -0.0855 | 45.7567
1 | 0.6005 | 0.01069 | -0.0955 | 56.174
1.5 | 0.6518 | 0.01064 | -0.0942 | 61.2594
2 | 0.6968 | 0.01063 | -0.0915 | 65.5503
2.5 | 0.742 | 0.01067 | -0.0887 | 69.5408
3 | 0.785 | 0.01077 | -0.0855 | 72.8877
3.5 | 0.8283 | 0.01089 | -0.0822 | 76.0606
4 | 0.8707 | 0.01108 | -0.0788 | 78.583
4.5 | 0.9117 | 0.01133 | -0.075 | 80.4678
5 | 0.9508 | 0.01169 | -0.0709 | 81.3345
5.5 | 0.9879 | 0.01219 | -0.0665 | 81.0418
6 | 1.0222 | 0.01286 | -0.0617 | 79.4868
6.5 | 1.0534 | 0.01363 | -0.0565 | 77.2854
7 | 1.0821 | 0.0145 | -0.051 | 74.6276
7.5 | 1.1071 | 0.01546 | -0.045 | 71.6106
8 | 1.125 | 0.0165 | -0.0379 | 68.1818
8.5 | 1.143 | 0.01776 | -0.0314 | 64.3581
9 | 1.1606 | 0.0193 | -0.0256 | 60.1347
9.5 | 1.1775 | 0.02116 | -0.0204 | 55.6474
10 | 1.194 | 0.02331 | -0.0159 | 51.2227
10.5 | 1.2088 | 0.02583 | -0.0118 | 46.7983
11 | 1.2221 | 0.02867 | -0.0081 | 42.6264
11.5 | 1.2334 | 0.03186 | -0.0048 | 38.7131
12 | 1.245 | 0.03524 | -0.0019 | 35.3292
12.5 | 1.2563 | 0.03883 | 0.0006 | 32.3539
13 | 1.2654 | 0.04279 | 0.0027 | 29.5723
13.5 | 1.2722 | 0.04717 | 0.0045 | 26.9705
14 | 1.2797 | 0.05175 | 0.0056 | 24.7285
14.5 | 1.285 | 0.05678 | 0.0066 | 22.6312
15 | 1.2895 | 0.06206 | 0.007 | 20.7783
15.5 | 1.2903 | 0.0681 | 0.007 | 18.9471
16 | 1.291 | 0.07433 | 0.0063 | 17.3685
16.5 | 1.2874 | 0.08136 | 0.0054 | 15.8235
17 | 1.2755 | 0.09004 | 0.0027 | 14.1659
17.5 | 1.2705 | 0.09782 | 0.0002 | 12.9881
18 | 1.2537 | 0.10771 | -0.0037 | 11.6396
18.5 | 1.2191 | 0.12151 | -0.0112 | 10.0329
19 | 1.1749 | 0.13798 | -0.021 | 8.515
19.5 | 0.9238 | 0.21897 | -0.0682 | 4.2188
20 | 0.9444 | 0.2238 | -0.07 | 4.2198

## 23. Re 250k Mach 0.50 (1)
BIGFOIL.COM POLAR EXPORT
GA 30-413
GA 30-413 |  |  |  | Cl Max: | 1.443 | at alpha= | 9 | deg
JavaFoil+Calcfoil stall+Eppler ext transition |  |  |  | L/D Max: | 73.515 | at alpha= | 5 | deg
Re: | 250000 |  |  | Cd Min: | 0.01009 | at alpha= | 1 | deg
Mach: | 0.5 |  |  | Cl=0 at alpha= | -2.9714 | deg
|  |  |  | @ Cl=0.1, Cd= | 0.011569
|  |  |  | @ Cl=0.4, Cd= | 0.010906
|  |  |  | @ Cl=0.6, Cd= | 0.010201
alpha (deg) | Cl | Cd | Cm | Cl/Cd
-20 | -0.952 | 0.27576 | -0.027 | -3.454
-19.5 | -0.925 | 0.27461 | -0.028 | -3.37
-19 | -0.899 | 0.26943 | -0.028 | -3.335
-18.5 | -0.871 | 0.25162 | -0.028 | -3.463
-18 | -0.844 | 0.25162 | -0.028 | -3.356
-17.5 | -0.817 | 0.2442 | -0.029 | -3.346
-17 | -0.79 | 0.24042 | -0.029 | -3.286
-16.5 | -0.762 | 0.22561 | -0.029 | -3.379
-16 | -0.732 | 0.21825 | -0.027 | -3.354
-15.5 | -0.704 | 0.20117 | -0.027 | -3.5
-15 | -0.676 | 0.1957 | -0.027 | -3.456
-14.5 | -0.649 | 0.1925 | -0.027 | -3.371
-14 | -0.621 | 0.19201 | -0.028 | -3.235
-13.5 | -0.593 | 0.18126 | -0.028 | -3.274
-13 | -0.566 | 0.18357 | -0.028 | -3.082
-12.5 | -0.538 | 0.17738 | -0.028 | -3.033
-12 | -0.51 | 0.17313 | -0.029 | -2.946
-11.5 | -0.481 | 0.15747 | -0.026 | -3.053
-11 | -0.453 | 0.15183 | -0.026 | -2.982
-10.5 | -0.425 | 0.14613 | -0.026 | -2.907
-10 | -0.397 | 0.13044 | -0.026 | -3.043
-9.5 | -0.369 | 0.12857 | -0.027 | -2.87
-9 | -0.34 | 0.11344 | -0.025 | -3.001
-8.5 | -0.312 | 0.1058 | -0.025 | -2.953
-8 | -0.284 | 0.07975 | -0.024 | -3.563
-7.5 | -0.372 | 0.06609 | -0.024 | -5.627
-7 | -0.385 | 0.05583 | -0.027 | -6.899
-6.5 | -0.36 | 0.05007 | -0.031 | -7.199
-6 | -0.321 | 0.04575 | -0.033 | -7.027
-5.5 | -0.276 | 0.04117 | -0.038 | -6.712
-5 | -0.275 | 0.01283 | -0.067 | -21.416
-4.5 | -0.209 | 0.01323 | -0.068 | -15.825
-4 | -0.142 | 0.0128 | -0.068 | -11.087
-3.5 | -0.073 | 0.01251 | -0.069 | -5.848
-3 | -0.004 | 0.01212 | -0.07 | -0.301
-2.5 | 0.066 | 0.01178 | -0.071 | 5.636
-2 | 0.137 | 0.01134 | -0.071 | 12.061
-1.5 | 0.207 | 0.01103 | -0.072 | 18.797
-1 | 0.278 | 0.01104 | -0.073 | 25.15
-0.5 | 0.348 | 0.01099 | -0.073 | 31.663
0 | 0.422 | 0.01087 | -0.074 | 38.808
0.5 | 0.492 | 0.01081 | -0.075 | 45.55
1 | 0.563 | 0.01009 | -0.076 | 55.819
1.5 | 0.633 | 0.0103 | -0.076 | 61.483
2 | 0.704 | 0.01067 | -0.077 | 65.959
2.5 | 0.774 | 0.01114 | -0.078 | 69.461
3 | 0.844 | 0.01215 | -0.078 | 69.433
3.5 | 0.913 | 0.01277 | -0.079 | 71.495
4 | 0.982 | 0.01369 | -0.08 | 71.709
4.5 | 1.05 | 0.01483 | -0.081 | 70.789
5 | 1.117 | 0.0152 | -0.081 | 73.515
5.5 | 1.157 | 0.01752 | -0.08 | 66.054
6 | 1.215 | 0.01907 | -0.08 | 63.711
6.5 | 1.267 | 0.02231 | -0.08 | 56.782
7 | 1.318 | 0.02418 | -0.081 | 54.492
7.5 | 1.363 | 0.02628 | -0.081 | 51.852
8 | 1.401 | 0.02935 | -0.081 | 47.739
8.5 | 1.43 | 0.0323 | -0.081 | 44.266
9 | 1.443 | 0.0362 | -0.081 | 39.864
9.5 | 1.432 | 0.04165 | -0.081 | 34.396
10 | 1.363 | 0.04996 | -0.08 | 27.273
10.5 | 1.019 | 0.09325 | -0.046 | 10.933
11 | 0.786 | 0.12404 | -0.036 | 6.338
11.5 | 0.815 | 0.15703 | -0.039 | 5.188
12 | 0.842 | 0.16171 | -0.04 | 5.209
12.5 | 0.87 | 0.17004 | -0.042 | 5.118
13 | 0.9 | 0.18533 | -0.046 | 4.856
13.5 | 0.928 | 0.191 | -0.047 | 4.857
14 | 0.955 | 0.1953 | -0.048 | 4.89

## 24. Re 250k Mach 0.50 (2)
BIGFOIL.COM POLAR EXPORT
GA 30-413
GA 30-413 |  |  |  | Cl Max: | 1.1955 | at alpha= | 11.5 | deg
XFOIL ncrit=9 |  |  |  | L/D Max: | 74.8499 | at alpha= | 4 | deg
Re: | 250000 |  |  | Cd Min: | 0.24901 | at alpha= | -20 | deg
Mach: | 0.5 |  |  | Cl=0 at alpha= | -3.2123 | deg
|  |  |  | @ Cl=0.1, Cd= | 0.013753
|  |  |  | @ Cl=0.4, Cd= | 0.01144
|  |  |  | @ Cl=0.6, Cd= | 0.011712
alpha (deg) | Cl | Cd | Cm | Cl/Cd
-20 | -0.5936 | 0.24901 | 0.012 | -2.3838
-19.5 | -0.5714 | 0.24191 | 0.0081 | -2.362
-19 | -0.5499 | 0.23472 | 0.0038 | -2.3428
-18.5 | -0.5324 | 0.22771 | -0.002 | -2.3381
-18 | -0.5102 | 0.21976 | -0.0054 | -2.3216
-17.5 | -0.4873 | 0.2128 | -0.0084 | -2.2899
-17 | -0.468 | 0.20571 | -0.0128 | -2.275
-16 | -0.4281 | 0.19112 | -0.0197 | -2.24
-15.5 | -0.4079 | 0.1843 | -0.0229 | -2.2132
-15 | -0.3974 | 0.17765 | -0.0285 | -2.237
-14.5 | -0.3769 | 0.16978 | -0.0307 | -2.2199
-14 | -0.3546 | 0.16328 | -0.0323 | -2.1717
-13.5 | -0.351 | 0.15698 | -0.038 | -2.236
-13 | -0.3293 | 0.14894 | -0.039 | -2.211
-12.5 | -0.3102 | 0.14255 | -0.0402 | -2.1761
-12 | -0.3091 | 0.13609 | -0.0448 | -2.2713
-11.5 | -0.3055 | 0.12874 | -0.0478 | -2.373
-11 | -0.2781 | 0.12281 | -0.046 | -2.2645
-10.5 | -0.294 | 0.1164 | -0.0516 | -2.5258
-10 | -0.2937 | 0.10998 | -0.0504 | -2.6705
-9.5 | -0.2639 | 0.10351 | -0.052 | -2.5495
-8 | -0.2252 | 0.06297 | -0.0945 | -3.5763
-7.5 | -0.2288 | 0.04572 | -0.1174 | -5.0044
-7 | -0.2696 | 0.03664 | -0.1206 | -7.3581
-6.5 | -0.2921 | 0.03006 | -0.1159 | -9.7172
-6 | -0.2712 | 0.02648 | -0.111 | -10.2417
-5.5 | -0.2437 | 0.02253 | -0.1055 | -10.8167
-5 | -0.1978 | 0.02008 | -0.1015 | -9.8506
-4.5 | -0.1435 | 0.0181 | -0.0982 | -7.9282
-4 | -0.0875 | 0.01663 | -0.0951 | -5.2616
-3.5 | -0.0324 | 0.01557 | -0.0919 | -2.0809
-3 | 0.0239 | 0.01465 | -0.0891 | 1.6314
-2.5 | 0.0835 | 0.0139 | -0.0869 | 6.0072
-2 | 0.1384 | 0.01341 | -0.0842 | 10.3207
-1.5 | 0.1952 | 0.01308 | -0.0818 | 14.9235
-1 | 0.2541 | 0.01276 | -0.0795 | 19.9138
-0.5 | 0.3111 | 0.01218 | -0.0769 | 25.5419
0 | 0.3691 | 0.01138 | -0.0732 | 32.4341
0.5 | 0.4932 | 0.01162 | -0.0825 | 42.4441
1 | 0.6207 | 0.01173 | -0.0933 | 52.9156
1.5 | 0.7253 | 0.01169 | -0.1005 | 62.0445
2 | 0.7732 | 0.01172 | -0.0964 | 65.9727
2.5 | 0.8215 | 0.01182 | -0.0922 | 69.5008
3 | 0.8653 | 0.01201 | -0.0871 | 72.0483
3.5 | 0.9077 | 0.01229 | -0.0816 | 73.8568
4 | 0.9476 | 0.01266 | -0.0754 | 74.8499
4.5 | 0.9832 | 0.0132 | -0.0686 | 74.4848
5 | 1.0144 | 0.01393 | -0.0611 | 72.8212
5.5 | 1.041 | 0.01482 | -0.053 | 70.2429
6 | 1.0591 | 0.01581 | -0.0435 | 66.9892
6.5 | 1.0763 | 0.01705 | -0.0347 | 63.1261
7 | 1.0945 | 0.01865 | -0.027 | 58.6863
7.5 | 1.1128 | 0.02065 | -0.0203 | 53.8886
8 | 1.13 | 0.02306 | -0.0143 | 49.0026
8.5 | 1.1457 | 0.02592 | -0.009 | 44.2014
9 | 1.1582 | 0.02926 | -0.0042 | 39.583
9.5 | 1.1703 | 0.03297 | -0.0001 | 35.4959
10 | 1.1777 | 0.03725 | 0.0035 | 31.6161
10.5 | 1.1863 | 0.04184 | 0.0065 | 28.3533
11 | 1.1922 | 0.04696 | 0.0089 | 25.3876
11.5 | 1.1955 | 0.05266 | 0.0106 | 22.7022
12 | 1.194 | 0.05928 | 0.0113 | 20.1417
12.5 | 1.1856 | 0.06695 | 0.0109 | 17.7087
13 | 1.1719 | 0.07572 | 0.0091 | 15.4768
13.5 | 1.148 | 0.08626 | 0.0055 | 13.3086
14 | 1.1085 | 0.09975 | -0.001 | 11.1128
14.5 | 1.0687 | 0.11421 | -0.0091 | 9.3573
15 | 1.0331 | 0.12891 | -0.0176 | 8.0141
15.5 | 0.9366 | 0.15861 | -0.0372 | 5.9051
16 | 0.9388 | 0.16895 | -0.0426 | 5.5567
16.5 | 0.9265 | 0.18406 | -0.0514 | 5.0337

## 25. Re 500k Mach 0.00 (1)
BIGFOIL.COM POLAR EXPORT
GA 30-413
GA 30-413 |  |  |  | Cl Max: | 1.645 | at alpha= | 14.5 | deg
JavaFoil+Calcfoil stall+Eppler ext transition |  |  |  | L/D Max: | 101.787 | at alpha= | 4.5 | deg
Re: | 500000 |  |  | Cd Min: | 0.007 | at alpha= | 0.5 | deg
Mach: | 0 |  |  | Cl=0 at alpha= | -2.9754 | deg
|  |  |  | @ Cl=0.1, Cd= | 0.0086254
|  |  |  | @ Cl=0.4, Cd= | 0.0074006
|  |  |  | @ Cl=0.6, Cd= | 0.0072803
alpha (deg) | Cl | Cd | Cm | Cl/Cd
-20 | -0.655 | 0.20487 | -0.017 | -3.198
-19.5 | -0.67 | 0.19624 | -0.018 | -3.412
-19 | -0.683 | 0.18088 | -0.018 | -3.776
-18.5 | -0.696 | 0.17567 | -0.019 | -3.963
-18 | -0.708 | 0.16632 | -0.019 | -4.257
-17.5 | -0.718 | 0.15837 | -0.019 | -4.537
-17 | -0.728 | 0.15119 | -0.02 | -4.813
-16.5 | -0.735 | 0.14229 | -0.021 | -5.169
-16 | -0.741 | 0.13361 | -0.021 | -5.545
-15.5 | -0.745 | 0.12474 | -0.021 | -5.971
-15 | -0.746 | 0.11836 | -0.022 | -6.304
-14.5 | -0.745 | 0.11279 | -0.022 | -6.606
-14 | -0.742 | 0.10365 | -0.023 | -7.154
-13.5 | -0.735 | 0.09765 | -0.023 | -7.527
-13 | -0.725 | 0.09201 | -0.023 | -7.881
-12.5 | -0.714 | 0.0869 | -0.025 | -8.214
-12 | -0.7 | 0.08125 | -0.027 | -8.611
-11.5 | -0.681 | 0.07516 | -0.028 | -9.067
-11 | -0.66 | 0.0714 | -0.028 | -9.241
-10.5 | -0.636 | 0.06636 | -0.03 | -9.58
-10 | -0.613 | 0.05886 | -0.033 | -10.408
-9.5 | -0.593 | 0.0486 | -0.038 | -12.192
-9 | -0.586 | 0.0317 | -0.045 | -18.485
-8.5 | -0.615 | 0.01353 | -0.054 | -45.464
-8 | -0.57 | 0.01248 | -0.054 | -45.658
-7.5 | -0.52 | 0.01187 | -0.055 | -43.826
-7 | -0.468 | 0.01132 | -0.056 | -41.338
-6.5 | -0.414 | 0.0108 | -0.056 | -38.341
-6 | -0.358 | 0.0104 | -0.057 | -34.451
-5.5 | -0.301 | 0.01064 | -0.057 | -28.308
-5 | -0.243 | 0.01031 | -0.058 | -23.548
-4.5 | -0.184 | 0.01011 | -0.059 | -18.169
-4 | -0.124 | 0.00992 | -0.059 | -12.501
-3.5 | -0.064 | 0.0096 | -0.06 | -6.638
-3 | -0.003 | 0.00955 | -0.061 | -0.332
-2.5 | 0.058 | 0.00877 | -0.061 | 6.572
-2 | 0.119 | 0.00856 | -0.062 | 13.859
-1.5 | 0.18 | 0.00847 | -0.062 | 21.226
-1 | 0.241 | 0.00815 | -0.063 | 29.551
-0.5 | 0.302 | 0.00809 | -0.064 | 37.294
0 | 0.365 | 0.00792 | -0.064 | 46.137
0.5 | 0.427 | 0.007 | -0.065 | 60.975
1 | 0.488 | 0.00709 | -0.065 | 68.809
1.5 | 0.549 | 0.00718 | -0.066 | 76.503
2 | 0.61 | 0.0073 | -0.067 | 83.583
2.5 | 0.671 | 0.00745 | -0.067 | 90.106
3 | 0.732 | 0.00773 | -0.068 | 94.742
3.5 | 0.793 | 0.00814 | -0.069 | 97.376
4 | 0.853 | 0.00895 | -0.069 | 95.356
4.5 | 0.913 | 0.00897 | -0.07 | 101.787
5 | 0.973 | 0.01016 | -0.07 | 95.791
5.5 | 1.032 | 0.01092 | -0.071 | 94.492
6 | 1.09 | 0.01126 | -0.072 | 96.834
6.5 | 1.148 | 0.01183 | -0.072 | 97.052
7 | 1.205 | 0.01269 | -0.073 | 94.969
7.5 | 1.26 | 0.01379 | -0.074 | 91.409
8 | 1.314 | 0.01544 | -0.074 | 85.112
8.5 | 1.366 | 0.01733 | -0.075 | 78.833
9 | 1.384 | 0.01922 | -0.074 | 72.021
9.5 | 1.426 | 0.02046 | -0.074 | 69.693
10 | 1.464 | 0.02178 | -0.074 | 67.206
10.5 | 1.498 | 0.0235 | -0.074 | 63.762
11 | 1.529 | 0.02507 | -0.075 | 60.986
11.5 | 1.557 | 0.027 | -0.075 | 57.67
12 | 1.581 | 0.02947 | -0.075 | 53.649
12.5 | 1.602 | 0.03166 | -0.075 | 50.609
13 | 1.62 | 0.03406 | -0.075 | 47.563
13.5 | 1.633 | 0.03691 | -0.075 | 44.248
14 | 1.642 | 0.04002 | -0.075 | 41.021
14.5 | 1.645 | 0.04356 | -0.075 | 37.777
15 | 1.644 | 0.04789 | -0.075 | 34.325
15.5 | 1.635 | 0.05389 | -0.075 | 30.332
16 | 1.615 | 0.0604 | -0.074 | 26.735
16.5 | 1.582 | 0.06979 | -0.073 | 22.669
17 | 1.539 | 0.08278 | -0.071 | 18.591
17.5 | 1.496 | 0.0968 | -0.069 | 15.456
18 | 1.454 | 0.11131 | -0.066 | 13.061
18.5 | 1.411 | 0.12637 | -0.064 | 11.167
19 | 1.369 | 0.14129 | -0.062 | 9.69
19.5 | 1.326 | 0.15685 | -0.059 | 8.456

## 26. Re 500k Mach 0.00 (2)
BIGFOIL.COM POLAR EXPORT
GA 30-413
GA 30-413 |  |  |  | Cl Max: | 1.4017 | at alpha= | 16 | deg
XFOIL ncrit=9 |  |  |  | L/D Max: | 105.875 | at alpha= | 4.5 | deg
Re: | 500000 |  |  | Cd Min: | 0.17771 | at alpha= | -16.5 | deg
Mach: | 0 |  |  | Cl=0 at alpha= | -3.1725 | deg
|  |  |  | @ Cl=0.1, Cd= | 0.0088801
|  |  |  | @ Cl=0.4, Cd= | 0.0070871
|  |  |  | @ Cl=0.6, Cd= | 0.007548
alpha (deg) | Cl | Cd | Cm | Cl/Cd
-16.5 | -0.4612 | 0.17771 | -0.017 | -2.5952
-16 | -0.4432 | 0.17162 | -0.0182 | -2.5824
-15.5 | -0.4262 | 0.16649 | -0.0199 | -2.5599
-15 | -0.4131 | 0.1604 | -0.0223 | -2.5754
-14.5 | -0.4237 | 0.14858 | -0.0297 | -2.8517
-14 | -0.4051 | 0.14346 | -0.0298 | -2.8238
-13.5 | -0.389 | 0.13841 | -0.0308 | -2.8105
-13 | -0.3916 | 0.12916 | -0.0357 | -3.0319
-12.5 | -0.7803 | 0.04053 | -0.0884 | -19.2524
-12 | -0.8165 | 0.03593 | -0.0829 | -22.7247
-11.5 | -0.8372 | 0.03255 | -0.0751 | -25.7204
-11 | -0.7885 | 0.02807 | -0.0794 | -28.0905
-10.5 | -0.7354 | 0.02418 | -0.0827 | -30.4136
-10 | -0.6744 | 0.02162 | -0.0859 | -31.1933
-9.5 | -0.6159 | 0.02 | -0.0877 | -30.795
-9 | -0.57 | 0.01817 | -0.0867 | -31.3704
-8.5 | -0.5242 | 0.01711 | -0.0852 | -30.6371
-8 | -0.4797 | 0.01588 | -0.0832 | -30.2078
-7.5 | -0.4332 | 0.015 | -0.0817 | -28.88
-7 | -0.3863 | 0.01404 | -0.08 | -27.5142
-6 | -0.2887 | 0.01261 | -0.0773 | -22.8945
-5.5 | -0.239 | 0.01195 | -0.076 | -20
-5 | -0.1881 | 0.01139 | -0.0749 | -16.5145
-4.5 | -0.1369 | 0.01088 | -0.0739 | -12.5827
-4 | -0.0853 | 0.01039 | -0.0729 | -8.2098
-3.5 | -0.0338 | 0.0099 | -0.0719 | -3.4141
-3 | 0.0178 | 0.00947 | -0.071 | 1.8796
-2.5 | 0.0698 | 0.00909 | -0.0702 | 7.6788
-2 | 0.1216 | 0.00873 | -0.0692 | 13.929
-1.5 | 0.1737 | 0.00846 | -0.0683 | 20.5319
-1 | 0.2258 | 0.00822 | -0.0674 | 27.4696
-0.5 | 0.2744 | 0.00777 | -0.0657 | 35.3153
0 | 0.3144 | 0.007 | -0.0616 | 44.9143
0.5 | 0.385 | 0.00705 | -0.0639 | 54.6099
1 | 0.4619 | 0.00724 | -0.0678 | 63.7983
1.5 | 0.5437 | 0.00744 | -0.0729 | 73.078
2 | 0.6271 | 0.0076 | -0.0786 | 82.5132
2.5 | 0.7079 | 0.00771 | -0.0839 | 91.8158
3 | 0.7741 | 0.00779 | -0.0862 | 99.371
3.5 | 0.8158 | 0.00794 | -0.0834 | 102.7456
4 | 0.8562 | 0.00816 | -0.0804 | 104.9265
4.5 | 0.8957 | 0.00846 | -0.0771 | 105.8747
5 | 0.9337 | 0.00888 | -0.0736 | 105.1464
5.5 | 0.9692 | 0.00944 | -0.0697 | 102.6695
6 | 1.0049 | 0.01004 | -0.0658 | 100.0896
6.5 | 1.0406 | 0.01065 | -0.062 | 97.7089
7 | 1.0748 | 0.01132 | -0.0581 | 94.947
7.5 | 1.1075 | 0.01204 | -0.0539 | 91.985
8 | 1.1378 | 0.01282 | -0.0494 | 88.752
8.5 | 1.1624 | 0.01366 | -0.0439 | 85.0952
9 | 1.1849 | 0.01462 | -0.0383 | 81.0465
9.5 | 1.2076 | 0.01576 | -0.0332 | 76.6244
10 | 1.2301 | 0.01709 | -0.0287 | 71.9778
10.5 | 1.2534 | 0.01853 | -0.0247 | 67.6417
11 | 1.2751 | 0.02022 | -0.0209 | 63.0613
11.5 | 1.2959 | 0.02213 | -0.0175 | 58.5585
12 | 1.3162 | 0.02421 | -0.0145 | 54.366
12.5 | 1.3354 | 0.02651 | -0.0118 | 50.3734
13 | 1.3517 | 0.02916 | -0.0092 | 46.3546
13.5 | 1.3625 | 0.03237 | -0.0067 | 42.0914
14 | 1.3781 | 0.03536 | -0.0049 | 38.9734
14.5 | 1.3848 | 0.03928 | -0.0031 | 35.2546
15 | 1.394 | 0.04322 | -0.0019 | 32.2536
15.5 | 1.3954 | 0.04818 | -0.0009 | 28.9622
16 | 1.4017 | 0.05287 | -0.0006 | 26.5122
16.5 | 1.3939 | 0.05939 | -0.0007 | 23.4703
17 | 1.3968 | 0.06496 | -0.0012 | 21.5025
17.5 | 1.3924 | 0.07166 | -0.0022 | 19.4306
18 | 1.379 | 0.07968 | -0.0039 | 17.3067
18.5 | 1.3733 | 0.08707 | -0.0058 | 15.7724
19 | 1.3646 | 0.09503 | -0.0083 | 14.3597
19.5 | 1.3527 | 0.10361 | -0.0113 | 13.0557
20 | 1.3414 | 0.11216 | -0.0144 | 11.9597

## 27. Re 500k Mach 0.10 (1)
BIGFOIL.COM POLAR EXPORT
GA 30-413
GA 30-413 |  |  |  | Cl Max: | 1.634 | at alpha= | 14.5 | deg
JavaFoil+Calcfoil stall+Eppler ext transition |  |  |  | L/D Max: | 100.65 | at alpha= | 4.5 | deg
Re: | 500000 |  |  | Cd Min: | 0.00702 | at alpha= | 0.5 | deg
Mach: | 0.1 |  |  | Cl=0 at alpha= | -2.9754 | deg
|  |  |  | @ Cl=0.1, Cd= | 0.0086597
|  |  |  | @ Cl=0.4, Cd= | 0.0074784
|  |  |  | @ Cl=0.6, Cd= | 0.0073187
alpha (deg) | Cl | Cd | Cm | Cl/Cd
-19.5 | -0.62 | 0.20307 | -0.017 | -3.055
-19 | -0.637 | 0.18962 | -0.018 | -3.359
-18.5 | -0.653 | 0.17895 | -0.018 | -3.648
-18 | -0.668 | 0.17058 | -0.018 | -3.914
-17.5 | -0.682 | 0.16039 | -0.019 | -4.249
-17 | -0.694 | 0.15155 | -0.02 | -4.58
-16.5 | -0.705 | 0.14522 | -0.02 | -4.853
-16 | -0.714 | 0.13589 | -0.02 | -5.252
-15.5 | -0.721 | 0.12586 | -0.021 | -5.727
-15 | -0.725 | 0.12015 | -0.021 | -6.033
-14.5 | -0.727 | 0.11364 | -0.022 | -6.397
-14 | -0.726 | 0.10552 | -0.023 | -6.88
-13.5 | -0.722 | 0.10029 | -0.023 | -7.201
-13 | -0.715 | 0.0932 | -0.024 | -7.675
-12.5 | -0.704 | 0.08748 | -0.024 | -8.053
-12 | -0.693 | 0.08227 | -0.026 | -8.419
-11.5 | -0.676 | 0.07632 | -0.027 | -8.861
-11 | -0.656 | 0.07235 | -0.028 | -9.065
-10.5 | -0.635 | 0.06631 | -0.03 | -9.575
-10 | -0.61 | 0.06034 | -0.032 | -10.104
-9.5 | -0.587 | 0.05186 | -0.036 | -11.32
-9 | -0.576 | 0.03683 | -0.043 | -15.626
-8.5 | -0.608 | 0.01419 | -0.053 | -42.864
-8 | -0.571 | 0.01262 | -0.055 | -45.261
-7.5 | -0.522 | 0.01193 | -0.055 | -43.731
-7 | -0.47 | 0.01139 | -0.056 | -41.247
-6.5 | -0.416 | 0.01092 | -0.057 | -38.092
-6 | -0.36 | 0.01041 | -0.057 | -34.557
-5.5 | -0.302 | 0.01064 | -0.058 | -28.418
-5 | -0.244 | 0.01039 | -0.058 | -23.479
-4.5 | -0.185 | 0.01008 | -0.059 | -18.315
-4 | -0.125 | 0.00987 | -0.06 | -12.618
-3.5 | -0.064 | 0.00959 | -0.06 | -6.68
-3 | -0.003 | 0.00962 | -0.061 | -0.331
-2.5 | 0.058 | 0.00888 | -0.061 | 6.526
-2 | 0.119 | 0.00856 | -0.062 | 13.934
-1.5 | 0.181 | 0.00843 | -0.063 | 21.413
-1 | 0.242 | 0.00816 | -0.063 | 29.646
-0.5 | 0.303 | 0.0081 | -0.064 | 37.427
0 | 0.367 | 0.008 | -0.065 | 45.908
0.5 | 0.429 | 0.00702 | -0.065 | 61.065
1 | 0.491 | 0.00712 | -0.066 | 68.859
1.5 | 0.552 | 0.00724 | -0.066 | 76.241
2 | 0.613 | 0.00734 | -0.067 | 83.62
2.5 | 0.675 | 0.0075 | -0.068 | 89.969
3 | 0.736 | 0.00778 | -0.068 | 94.606
3.5 | 0.797 | 0.00823 | -0.069 | 96.75
4 | 0.857 | 0.00901 | -0.07 | 95.189
4.5 | 0.918 | 0.00912 | -0.07 | 100.65
5 | 0.978 | 0.01024 | -0.071 | 95.433
5.5 | 1.037 | 0.01101 | -0.071 | 94.173
6 | 1.096 | 0.01134 | -0.072 | 96.585
6.5 | 1.154 | 0.01195 | -0.073 | 96.528
7 | 1.211 | 0.01281 | -0.073 | 94.514
7.5 | 1.266 | 0.01396 | -0.074 | 90.712
8 | 1.32 | 0.01563 | -0.075 | 84.451
8.5 | 1.372 | 0.01746 | -0.075 | 78.606
9 | 1.388 | 0.01946 | -0.074 | 71.345
9.5 | 1.43 | 0.0207 | -0.074 | 69.08
10 | 1.468 | 0.02211 | -0.074 | 66.38
10.5 | 1.5 | 0.02379 | -0.075 | 63.075
11 | 1.531 | 0.02553 | -0.075 | 59.976
11.5 | 1.558 | 0.02752 | -0.075 | 56.626
12 | 1.581 | 0.02994 | -0.075 | 52.808
12.5 | 1.601 | 0.03227 | -0.075 | 49.611
13 | 1.617 | 0.03489 | -0.076 | 46.333
13.5 | 1.627 | 0.03797 | -0.076 | 42.847
14 | 1.633 | 0.04107 | -0.076 | 39.772
14.5 | 1.634 | 0.04488 | -0.076 | 36.414
15 | 1.628 | 0.04991 | -0.075 | 32.62
15.5 | 1.616 | 0.05615 | -0.075 | 28.78
16 | 1.589 | 0.06383 | -0.074 | 24.898
16.5 | 1.548 | 0.07538 | -0.072 | 20.53
17 | 1.5 | 0.08976 | -0.07 | 16.713
17.5 | 1.452 | 0.10537 | -0.067 | 13.782
18 | 1.406 | 0.12087 | -0.064 | 11.63
18.5 | 1.361 | 0.13605 | -0.062 | 10.001
19 | 1.315 | 0.15166 | -0.059 | 8.668
19.5 | 1.273 | 0.16488 | -0.057 | 7.723

## 28. Re 500k Mach 0.10 (2)
BIGFOIL.COM POLAR EXPORT
GA 30-413
GA 30-413 |  |  |  | Cl Max: | 1.3929 | at alpha= | 16 | deg
XFOIL ncrit=9 |  |  |  | L/D Max: | 105.634 | at alpha= | 4.5 | deg
Re: | 500000 |  |  | Cd Min: | 0.1784 | at alpha= | -16.5 | deg
Mach: | 0.1 |  |  | Cl=0 at alpha= | -3.1728 | deg
|  |  |  | @ Cl=0.1, Cd= | 0.0089263
|  |  |  | @ Cl=0.4, Cd= | 0.0070945
|  |  |  | @ Cl=0.6, Cd= | 0.0075599
alpha (deg) | Cl | Cd | Cm | Cl/Cd
-16.5 | -0.4602 | 0.1784 | -0.0169 | -2.5796
-16 | -0.4422 | 0.17223 | -0.0182 | -2.5675
-15.5 | -0.4251 | 0.16705 | -0.0199 | -2.5447
-15 | -0.4117 | 0.16094 | -0.0224 | -2.5581
-14.5 | -0.4213 | 0.14945 | -0.0297 | -2.819
-14 | -0.4027 | 0.14414 | -0.0298 | -2.7938
-13.5 | -0.3866 | 0.13906 | -0.0309 | -2.7801
-12.5 | -0.6495 | 0.06228 | -0.069 | -10.4287
-12 | -0.7521 | 0.04004 | -0.0877 | -18.7837
-11.5 | -0.81 | 0.03551 | -0.078 | -22.8105
-11 | -0.7821 | 0.03019 | -0.0807 | -25.9059
-10.5 | -0.7328 | 0.02572 | -0.0842 | -28.4914
-10 | -0.6751 | 0.02228 | -0.0875 | -30.3007
-9.5 | -0.6168 | 0.02052 | -0.0893 | -30.0585
-9 | -0.5714 | 0.01859 | -0.0881 | -30.737
-8.5 | -0.5261 | 0.01743 | -0.0864 | -30.1836
-8 | -0.4798 | 0.01645 | -0.0845 | -29.1672
-7.5 | -0.4354 | 0.01518 | -0.0826 | -28.6825
-7 | -0.3877 | 0.01427 | -0.081 | -27.1689
-6.5 | -0.339 | 0.0135 | -0.0795 | -25.1111
-6 | -0.2903 | 0.01271 | -0.078 | -22.8403
-5.5 | -0.2403 | 0.01204 | -0.0767 | -19.9585
-4.5 | -0.1378 | 0.01093 | -0.0744 | -12.6075
-4 | -0.0859 | 0.01043 | -0.0734 | -8.2359
-3.5 | -0.0339 | 0.00996 | -0.0724 | -3.4036
-3 | 0.0179 | 0.0095 | -0.0714 | 1.8842
-2.5 | 0.0702 | 0.00912 | -0.0706 | 7.6974
-2 | 0.1225 | 0.00878 | -0.0697 | 13.9522
-1 | 0.2271 | 0.00826 | -0.0677 | 27.4939
-0.5 | 0.2765 | 0.00783 | -0.0662 | 35.3129
0 | 0.316 | 0.00703 | -0.062 | 44.9502
0.5 | 0.386 | 0.00706 | -0.064 | 54.6742
1 | 0.463 | 0.00725 | -0.0678 | 63.8621
1.5 | 0.5457 | 0.00745 | -0.073 | 73.2483
2 | 0.6297 | 0.00762 | -0.0787 | 82.6378
2.5 | 0.711 | 0.00774 | -0.084 | 91.8605
3 | 0.7781 | 0.00783 | -0.0865 | 99.3742
3.5 | 0.82 | 0.00797 | -0.0836 | 102.8858
4 | 0.8607 | 0.00819 | -0.0805 | 105.0916
4.5 | 0.9 | 0.00852 | -0.0771 | 105.6338
5 | 0.9374 | 0.00896 | -0.0734 | 104.6205
5.5 | 0.9732 | 0.00952 | -0.0694 | 102.2269
6 | 1.0088 | 0.01012 | -0.0655 | 99.6838
6.5 | 1.044 | 0.01076 | -0.0615 | 97.026
7 | 1.0777 | 0.01145 | -0.0573 | 94.1223
7.5 | 1.1099 | 0.01218 | -0.053 | 91.1248
8 | 1.1393 | 0.01299 | -0.0482 | 87.7059
8.5 | 1.1624 | 0.01383 | -0.0423 | 84.0492
9 | 1.1855 | 0.01483 | -0.0368 | 79.9393
9.5 | 1.2086 | 0.01601 | -0.0319 | 75.4903
10 | 1.2306 | 0.01742 | -0.0273 | 70.6429
10.5 | 1.2538 | 0.01894 | -0.0233 | 66.1985
11 | 1.2745 | 0.02078 | -0.0195 | 61.333
11.5 | 1.2945 | 0.02281 | -0.0161 | 56.7514
12 | 1.3144 | 0.02501 | -0.0131 | 52.555
12.5 | 1.3338 | 0.02739 | -0.0104 | 48.6966
13 | 1.3502 | 0.03012 | -0.008 | 44.8274
13.5 | 1.3613 | 0.03341 | -0.0056 | 40.7453
14 | 1.3736 | 0.03678 | -0.0037 | 37.3464
14.5 | 1.3812 | 0.04076 | -0.0021 | 33.8862
15 | 1.3868 | 0.04519 | -0.0009 | 30.6882
15.5 | 1.3897 | 0.05016 | -0.0002 | 27.7053
16 | 1.3929 | 0.05534 | 0 | 25.1699
16.5 | 1.3863 | 0.06189 | -0.0002 | 22.3994
17 | 1.3864 | 0.06796 | -0.0009 | 20.4002
17.5 | 1.3793 | 0.07516 | -0.0023 | 18.3515
18 | 1.3675 | 0.08315 | -0.0041 | 16.4462
18.5 | 1.3602 | 0.0909 | -0.0063 | 14.9637
19 | 1.3507 | 0.0991 | -0.009 | 13.6297
19.5 | 1.3382 | 0.10781 | -0.0121 | 12.4126
20 | 1.3279 | 0.11647 | -0.0155 | 11.4012

## 29. Re 500k Mach 0.25 (1)
BIGFOIL.COM POLAR EXPORT
GA 30-413
GA 30-413 |  |  |  | Cl Max: | 1.581 | at alpha= | 13 | deg
JavaFoil+Calcfoil stall+Eppler ext transition |  |  |  | L/D Max: | 100.161 | at alpha= | 4.5 | deg
Re: | 500000 |  |  | Cd Min: | 0.00711 | at alpha= | 0.5 | deg
Mach: | 0.25 |  |  | Cl=0 at alpha= | -2.9762 | deg
|  |  |  | @ Cl=0.1, Cd= | 0.0088816
|  |  |  | @ Cl=0.4, Cd= | 0.007725
|  |  |  | @ Cl=0.6, Cd= | 0.0074133
alpha (deg) | Cl | Cd | Cm | Cl/Cd
-17 | -0.382 | 0.17853 | -0.019 | -2.14
-16.5 | -0.427 | 0.17163 | -0.019 | -2.486
-16 | -0.467 | 0.15591 | -0.019 | -2.998
-15.5 | -0.504 | 0.14495 | -0.019 | -3.48
-15 | -0.537 | 0.13789 | -0.019 | -3.895
-14.5 | -0.566 | 0.12908 | -0.02 | -4.383
-14 | -0.59 | 0.11826 | -0.021 | -4.989
-13.5 | -0.609 | 0.11108 | -0.022 | -5.485
-13 | -0.623 | 0.10111 | -0.023 | -6.163
-12.5 | -0.631 | 0.09488 | -0.024 | -6.655
-12 | -0.634 | 0.08856 | -0.024 | -7.163
-11.5 | -0.631 | 0.08243 | -0.025 | -7.66
-11 | -0.623 | 0.07639 | -0.025 | -8.151
-10.5 | -0.611 | 0.07113 | -0.028 | -8.59
-10 | -0.593 | 0.06508 | -0.029 | -9.106
-9.5 | -0.571 | 0.05962 | -0.032 | -9.572
-9 | -0.546 | 0.05405 | -0.034 | -10.096
-8.5 | -0.531 | 0.04006 | -0.042 | -13.269
-8 | -0.518 | 0.02645 | -0.048 | -19.596
-7.5 | -0.529 | 0.0124 | -0.057 | -42.695
-7 | -0.478 | 0.01175 | -0.057 | -40.715
-6.5 | -0.424 | 0.01113 | -0.058 | -38.131
-6 | -0.368 | 0.01064 | -0.059 | -34.589
-5.5 | -0.31 | 0.01086 | -0.059 | -28.529
-5 | -0.25 | 0.01051 | -0.06 | -23.804
-4.5 | -0.189 | 0.0103 | -0.061 | -18.393
-4 | -0.128 | 0.01007 | -0.061 | -12.695
-3.5 | -0.066 | 0.00978 | -0.062 | -6.724
-3 | -0.003 | 0.00951 | -0.063 | -0.343
-2.5 | 0.06 | 0.00923 | -0.063 | 6.446
-2 | 0.122 | 0.00869 | -0.064 | 14.09
-1.5 | 0.186 | 0.00862 | -0.064 | 21.534
-1 | 0.249 | 0.00832 | -0.065 | 29.904
-0.5 | 0.312 | 0.00832 | -0.066 | 37.464
0 | 0.377 | 0.00807 | -0.066 | 46.765
0.5 | 0.441 | 0.00711 | -0.067 | 61.952
1 | 0.504 | 0.00723 | -0.068 | 69.69
1.5 | 0.567 | 0.00734 | -0.068 | 77.22
2 | 0.63 | 0.00748 | -0.069 | 84.261
2.5 | 0.693 | 0.00771 | -0.07 | 89.911
3 | 0.756 | 0.00801 | -0.07 | 94.407
3.5 | 0.818 | 0.00883 | -0.071 | 92.656
4 | 0.881 | 0.00924 | -0.071 | 95.259
4.5 | 0.942 | 0.00941 | -0.072 | 100.161
5 | 1.004 | 0.01073 | -0.073 | 93.564
5.5 | 1.064 | 0.01106 | -0.073 | 96.25
6 | 1.124 | 0.01184 | -0.074 | 94.942
6.5 | 1.184 | 0.01256 | -0.075 | 94.265
7 | 1.242 | 0.0135 | -0.075 | 91.964
7.5 | 1.298 | 0.0155 | -0.076 | 83.732
8 | 1.352 | 0.01654 | -0.077 | 81.71
8.5 | 1.37 | 0.01913 | -0.075 | 71.632
9 | 1.411 | 0.0209 | -0.075 | 67.529
9.5 | 1.45 | 0.0224 | -0.076 | 64.743
10 | 1.484 | 0.02412 | -0.076 | 61.522
10.5 | 1.513 | 0.02636 | -0.076 | 57.4
11 | 1.538 | 0.02848 | -0.076 | 54.015
11.5 | 1.557 | 0.031 | -0.076 | 50.221
12 | 1.572 | 0.0335 | -0.077 | 46.912
12.5 | 1.58 | 0.03658 | -0.077 | 43.194
13 | 1.581 | 0.04017 | -0.077 | 39.348
13.5 | 1.574 | 0.04441 | -0.077 | 35.431
14 | 1.558 | 0.04953 | -0.076 | 31.456
14.5 | 1.529 | 0.0574 | -0.075 | 26.639
15 | 1.488 | 0.06789 | -0.073 | 21.92
15.5 | 1.426 | 0.08577 | -0.07 | 16.627
16 | 1.353 | 0.10596 | -0.065 | 12.772
16.5 | 1.28 | 0.1254 | -0.06 | 10.21
17 | 1.208 | 0.14387 | -0.055 | 8.399
17.5 | 1.141 | 0.15785 | -0.051 | 7.23
18 | 1.068 | 0.17291 | -0.045 | 6.174

## 30. Re 500k Mach 0.25 (2)
BIGFOIL.COM POLAR EXPORT
GA 30-413
GA 30-413 |  |  |  | Cl Max: | 1.3527 | at alpha= | 14.5 | deg
XFOIL ncrit=9 |  |  |  | L/D Max: | 104.238 | at alpha= | 4 | deg
Re: | 500000 |  |  | Cd Min: | 0.17005 | at alpha= | -15.5 | deg
Mach: | 0.25 |  |  | Cl=0 at alpha= | -3.1776 | deg
|  |  |  | @ Cl=0.1, Cd= | 0.0091527
|  |  |  | @ Cl=0.4, Cd= | 0.0071787
|  |  |  | @ Cl=0.6, Cd= | 0.0076608
alpha (deg) | Cl | Cd | Cm | Cl/Cd
-15.5 | -0.42 | 0.17005 | -0.0203 | -2.4699
-15 | -0.4056 | 0.16378 | -0.0229 | -2.4765
-14.5 | -0.411 | 0.15344 | -0.0298 | -2.6786
-14 | -0.3912 | 0.14769 | -0.0301 | -2.6488
-13.5 | -0.3748 | 0.14233 | -0.0313 | -2.6333
-13 | -0.3655 | 0.13548 | -0.0339 | -2.6978
-12.5 | -0.3716 | 0.12533 | -0.0388 | -2.965
-12 | -0.3541 | 0.1206 | -0.0392 | -2.9362
-11.5 | -0.5385 | 0.0714 | -0.0625 | -7.542
-11 | -0.613 | 0.0509 | -0.0777 | -12.0432
-10.5 | -0.6646 | 0.03906 | -0.0871 | -17.0148
-10 | -0.6555 | 0.02904 | -0.0956 | -22.5723
-9.5 | -0.6068 | 0.02462 | -0.0988 | -24.6466
-9 | -0.5679 | 0.02203 | -0.0969 | -25.7785
-8.5 | -0.5325 | 0.01952 | -0.0936 | -27.2797
-8 | -0.4895 | 0.01803 | -0.0909 | -27.1492
-7.5 | -0.4449 | 0.01646 | -0.0882 | -27.0292
-7 | -0.3971 | 0.01538 | -0.0861 | -25.8192
-6.5 | -0.3489 | 0.01421 | -0.0839 | -24.5531
-6 | -0.2963 | 0.01356 | -0.0824 | -21.851
-5.5 | -0.2466 | 0.01263 | -0.0805 | -19.5249
-5 | -0.1945 | 0.01194 | -0.079 | -16.2898
-4.5 | -0.1412 | 0.01135 | -0.0776 | -12.4405
-4 | -0.0885 | 0.01073 | -0.0763 | -8.2479
-3.5 | -0.0345 | 0.01026 | -0.0751 | -3.3626
-3 | 0.019 | 0.00976 | -0.074 | 1.9467
-2.5 | 0.0726 | 0.00933 | -0.0729 | 7.7814
-2 | 0.1267 | 0.00898 | -0.0719 | 14.1091
-1.5 | 0.1806 | 0.00867 | -0.0708 | 20.8304
-1 | 0.2344 | 0.00842 | -0.0697 | 27.8385
-0.5 | 0.2869 | 0.00811 | -0.0683 | 35.3761
0 | 0.3267 | 0.00725 | -0.064 | 45.0621
0.5 | 0.392 | 0.00716 | -0.0645 | 54.7486
1 | 0.4691 | 0.00734 | -0.0678 | 63.9101
1.5 | 0.556 | 0.00756 | -0.0734 | 73.545
2 | 0.6433 | 0.00776 | -0.0792 | 82.8995
2.5 | 0.7281 | 0.00792 | -0.0846 | 91.9318
3 | 0.8004 | 0.00802 | -0.0877 | 99.8005
3.5 | 0.8425 | 0.00819 | -0.0844 | 102.8694
4 | 0.8829 | 0.00847 | -0.0807 | 104.2385
4.5 | 0.921 | 0.00887 | -0.0766 | 103.8331
5 | 0.9577 | 0.00939 | -0.0723 | 101.9915
5.5 | 0.9934 | 0.00998 | -0.0678 | 99.5391
6 | 1.0276 | 0.01064 | -0.0631 | 96.5789
6.5 | 1.0608 | 0.01135 | -0.0582 | 93.4626
7 | 1.092 | 0.0121 | -0.053 | 90.2479
8 | 1.1413 | 0.01379 | -0.0406 | 82.7629
8.5 | 1.165 | 0.01487 | -0.0348 | 78.3457
9 | 1.1886 | 0.01617 | -0.0296 | 73.5065
9.5 | 1.2116 | 0.01771 | -0.0248 | 68.4133
10 | 1.2326 | 0.01957 | -0.0204 | 62.9842
10.5 | 1.255 | 0.02154 | -0.0165 | 58.2637
11 | 1.2751 | 0.02384 | -0.013 | 53.4857
11.5 | 1.294 | 0.02639 | -0.0098 | 49.0337
12 | 1.3109 | 0.02925 | -0.0069 | 44.8171
12.5 | 1.3242 | 0.03254 | -0.0042 | 40.6945
13 | 1.3316 | 0.03651 | -0.0018 | 36.4722
13.5 | 1.3446 | 0.04025 | 0 | 33.4062
14 | 1.3468 | 0.04521 | 0.0014 | 29.7899
14.5 | 1.3527 | 0.05014 | 0.0022 | 26.9785
15 | 1.3487 | 0.0563 | 0.0026 | 23.9556
15.5 | 1.3501 | 0.06228 | 0.0024 | 21.6779
16 | 1.3383 | 0.06992 | 0.0015 | 19.1404
16.5 | 1.336 | 0.07686 | 0.0003 | 17.3823
17 | 1.3276 | 0.08478 | -0.0016 | 15.6594
17.5 | 1.3137 | 0.09348 | -0.0041 | 14.0533
18 | 1.3043 | 0.1021 | -0.007 | 12.7747
18.5 | 1.2936 | 0.11105 | -0.0104 | 11.6488
19 | 1.283 | 0.1201 | -0.0143 | 10.6828
19.5 | 1.2711 | 0.12954 | -0.0187 | 9.8124

## 31. Re 500k Mach 0.50 (1)
BIGFOIL.COM POLAR EXPORT
GA 30-413
GA 30-413 |  |  |  | Cl Max: | 1.453 | at alpha= | 9 | deg
JavaFoil+Calcfoil stall+Eppler ext transition |  |  |  | L/D Max: | 90.124 | at alpha= | 5 | deg
Re: | 500000 |  |  | Cd Min: | 0.00778 | at alpha= | 1 | deg
Mach: | 0.5 |  |  | Cl=0 at alpha= | -2.9714 | deg
|  |  |  | @ Cl=0.1, Cd= | 0.0095662
|  |  |  | @ Cl=0.4, Cd= | 0.0088105
|  |  |  | @ Cl=0.6, Cd= | 0.0078751
alpha (deg) | Cl | Cd | Cm | Cl/Cd
-20 | -0.953 | 0.23188 | -0.028 | -4.109
-19.5 | -0.926 | 0.22522 | -0.028 | -4.11
-19 | -0.899 | 0.21979 | -0.028 | -4.089
-18.5 | -0.872 | 0.21122 | -0.028 | -4.126
-18 | -0.844 | 0.21021 | -0.028 | -4.017
-17.5 | -0.817 | 0.20412 | -0.029 | -4.004
-17 | -0.79 | 0.20321 | -0.029 | -3.888
-16.5 | -0.764 | 0.19438 | -0.03 | -3.928
-16 | -0.733 | 0.18685 | -0.028 | -3.924
-15.5 | -0.705 | 0.17186 | -0.028 | -4.101
-15 | -0.677 | 0.16808 | -0.028 | -4.027
-14.5 | -0.649 | 0.16296 | -0.028 | -3.984
-14 | -0.621 | 0.15739 | -0.028 | -3.948
-13.5 | -0.594 | 0.15511 | -0.028 | -3.827
-13 | -0.566 | 0.14789 | -0.028 | -3.827
-12.5 | -0.538 | 0.14754 | -0.029 | -3.647
-12 | -0.51 | 0.14093 | -0.029 | -3.62
-11.5 | -0.481 | 0.1296 | -0.026 | -3.711
-11 | -0.453 | 0.12445 | -0.026 | -3.638
-10.5 | -0.425 | 0.12233 | -0.026 | -3.473
-10 | -0.397 | 0.10882 | -0.027 | -3.648
-9.5 | -0.369 | 0.10672 | -0.027 | -3.458
-9 | -0.341 | 0.09425 | -0.026 | -3.613
-8.5 | -0.312 | 0.09064 | -0.026 | -3.448
-8 | -0.284 | 0.06768 | -0.025 | -4.199
-7.5 | -0.372 | 0.06031 | -0.026 | -6.171
-7 | -0.386 | 0.05162 | -0.031 | -7.48
-6.5 | -0.365 | 0.04459 | -0.039 | -8.181
-6 | -0.387 | 0.01392 | -0.064 | -27.777
-5.5 | -0.337 | 0.01154 | -0.066 | -29.214
-5 | -0.275 | 0.01091 | -0.067 | -25.202
-4.5 | -0.209 | 0.0112 | -0.068 | -18.7
-4 | -0.142 | 0.01082 | -0.068 | -13.116
-3.5 | -0.073 | 0.0105 | -0.069 | -6.969
-3 | -0.004 | 0.01013 | -0.07 | -0.36
-2.5 | 0.066 | 0.00982 | -0.071 | 6.763
-2 | 0.137 | 0.00929 | -0.071 | 14.715
-1.5 | 0.207 | 0.00904 | -0.072 | 22.935
-1 | 0.278 | 0.009 | -0.073 | 30.851
-0.5 | 0.348 | 0.00893 | -0.073 | 38.97
0 | 0.422 | 0.00876 | -0.074 | 48.154
0.5 | 0.492 | 0.00867 | -0.075 | 56.817
1 | 0.563 | 0.00778 | -0.076 | 72.332
1.5 | 0.633 | 0.00796 | -0.076 | 79.564
2 | 0.704 | 0.00829 | -0.077 | 84.893
2.5 | 0.774 | 0.0087 | -0.078 | 89.002
3 | 0.844 | 0.00964 | -0.078 | 87.557
3.5 | 0.913 | 0.01017 | -0.079 | 89.78
4 | 0.982 | 0.011 | -0.08 | 89.292
4.5 | 1.05 | 0.01201 | -0.081 | 87.409
5 | 1.117 | 0.0124 | -0.081 | 90.124
5.5 | 1.183 | 0.01418 | -0.082 | 83.461
6 | 1.248 | 0.01544 | -0.083 | 80.811
6.5 | 1.277 | 0.01858 | -0.081 | 68.716
7 | 1.328 | 0.02017 | -0.082 | 65.849
7.5 | 1.373 | 0.02205 | -0.082 | 62.274
8 | 1.41 | 0.02481 | -0.082 | 56.847
8.5 | 1.44 | 0.02731 | -0.082 | 52.713
9 | 1.453 | 0.03069 | -0.082 | 47.363
9.5 | 1.445 | 0.03517 | -0.082 | 41.093
10 | 1.383 | 0.04129 | -0.081 | 33.498
10.5 | 1.134 | 0.05663 | -0.077 | 20.03
11 | 0.786 | 0.10679 | -0.036 | 7.362
11.5 | 0.815 | 0.13036 | -0.04 | 6.25
12 | 0.843 | 0.13341 | -0.041 | 6.316
12.5 | 0.871 | 0.14405 | -0.043 | 6.048
13 | 0.9 | 0.15202 | -0.046 | 5.923
13.5 | 0.928 | 0.16016 | -0.048 | 5.796
14 | 0.956 | 0.16509 | -0.049 | 5.791

## 32. Re 500k Mach 0.50 (2)
BIGFOIL.COM POLAR EXPORT
GA 30-413
GA 30-413 |  |  |  | Cl Max: | 1.2517 | at alpha= | 11.5 | deg
XFOIL ncrit=9 |  |  |  | L/D Max: | 98.6681 | at alpha= | 3 | deg
Re: | 500000 |  |  | Cd Min: | 0.24843 | at alpha= | -20 | deg
Mach: | 0.5 |  |  | Cl=0 at alpha= | -3.1838 | deg
|  |  |  | @ Cl=0.1, Cd= | 0.010204
|  |  |  | @ Cl=0.4, Cd= | 0.0083887
|  |  |  | @ Cl=0.6, Cd= | 0.0080835
alpha (deg) | Cl | Cd | Cm | Cl/Cd
-20 | -0.5947 | 0.24843 | 0.0131 | -2.3938
-19.5 | -0.5729 | 0.24122 | 0.0088 | -2.375
-19 | -0.5528 | 0.23312 | 0.0035 | -2.3713
-18.5 | -0.5333 | 0.22517 | -0.0011 | -2.3684
-18 | -0.5105 | 0.21842 | -0.0041 | -2.3372
-17.5 | -0.4892 | 0.21155 | -0.0078 | -2.3125
-17 | -0.4699 | 0.2038 | -0.0122 | -2.3057
-16.5 | -0.4561 | 0.1956 | -0.0178 | -2.3318
-16 | -0.4311 | 0.18911 | -0.0192 | -2.2796
-15.5 | -0.4111 | 0.1824 | -0.0223 | -2.2538
-15 | -0.3987 | 0.1742 | -0.0276 | -2.2887
-14.5 | -0.3827 | 0.16649 | -0.0308 | -2.2986
-14 | -0.3609 | 0.1603 | -0.0322 | -2.2514
-13.5 | -0.3437 | 0.1537 | -0.0346 | -2.2362
-13 | -0.344 | 0.14468 | -0.0409 | -2.3777
-12.5 | -0.3191 | 0.13881 | -0.0404 | -2.2988
-12 | -0.3045 | 0.13244 | -0.0423 | -2.2992
-11.5 | -0.3061 | 0.12379 | -0.0474 | -2.4727
-11 | -0.305 | 0.11516 | -0.051 | -2.6485
-10.5 | -0.2922 | 0.10848 | -0.05 | -2.6936
-10 | -0.2776 | 0.09833 | -0.0571 | -2.8231
-9.5 | -0.2497 | 0.08725 | -0.0695 | -2.8619
-8.5 | -0.2287 | 0.0574 | -0.1056 | -3.9843
-8 | -0.2833 | 0.0404 | -0.1199 | -7.0124
-7.5 | -0.3324 | 0.03191 | -0.1214 | -10.4168
-7 | -0.3652 | 0.02564 | -0.1148 | -14.2434
-6.5 | -0.3519 | 0.02151 | -0.109 | -16.3598
-6 | -0.3184 | 0.0181 | -0.1037 | -17.5912
-5.5 | -0.2698 | 0.01595 | -0.0995 | -16.9154
-5 | -0.2157 | 0.01429 | -0.0958 | -15.0945
-4.5 | -0.1578 | 0.01315 | -0.0927 | -12
-4 | -0.0989 | 0.01222 | -0.09 | -8.0933
-3.5 | -0.0387 | 0.01149 | -0.0875 | -3.3681
-3 | 0.0225 | 0.01088 | -0.0854 | 2.068
-2.5 | 0.0837 | 0.01033 | -0.0835 | 8.1026
-2 | 0.1446 | 0.00986 | -0.0818 | 14.6653
-1.5 | 0.2059 | 0.00949 | -0.0802 | 21.6965
-1 | 0.2671 | 0.0092 | -0.0785 | 29.0326
-0.5 | 0.3272 | 0.00894 | -0.0767 | 36.5996
0 | 0.3861 | 0.00867 | -0.0747 | 44.5329
0.5 | 0.4286 | 0.00781 | -0.0691 | 54.8784
1 | 0.5075 | 0.00782 | -0.0701 | 64.8977
1.5 | 0.6058 | 0.0081 | -0.0755 | 74.7901
2 | 0.7054 | 0.00842 | -0.0814 | 83.7767
2.5 | 0.8034 | 0.00872 | -0.087 | 92.133
3 | 0.889 | 0.00901 | -0.0904 | 98.6681
3.5 | 0.926 | 0.00942 | -0.0841 | 98.3015
4 | 0.959 | 0.00997 | -0.077 | 96.1886
4.5 | 0.99 | 0.0106 | -0.0695 | 93.3962
5 | 1.0187 | 0.01131 | -0.0616 | 90.0707
5.5 | 1.0385 | 0.01208 | -0.0521 | 85.9685
6 | 1.0574 | 0.01305 | -0.0429 | 81.0268
6.5 | 1.0815 | 0.0143 | -0.0353 | 75.6294
7 | 1.1069 | 0.01587 | -0.0287 | 69.748
7.5 | 1.132 | 0.0178 | -0.0229 | 63.5955
8 | 1.1556 | 0.02011 | -0.0176 | 57.4639
8.5 | 1.1789 | 0.02272 | -0.0128 | 51.8882
9 | 1.1986 | 0.02577 | -0.0083 | 46.5114
9.5 | 1.2145 | 0.0293 | -0.0042 | 41.4505
10 | 1.2267 | 0.03333 | -0.0006 | 36.8047
10.5 | 1.2373 | 0.03779 | 0.0025 | 32.7415
11 | 1.2469 | 0.04266 | 0.005 | 29.2288
11.5 | 1.2517 | 0.04821 | 0.0068 | 25.9635
12 | 1.25 | 0.05464 | 0.0079 | 22.877
12.5 | 1.2481 | 0.0615 | 0.0082 | 20.2943
13 | 1.2402 | 0.06918 | 0.0078 | 17.9271
13.5 | 1.2295 | 0.0776 | 0.0064 | 15.8441
14 | 1.2134 | 0.08695 | 0.0039 | 13.9551
14.5 | 1.1943 | 0.09715 | 0.0004 | 12.2934
15 | 1.1744 | 0.10789 | -0.0041 | 10.8852
15.5 | 1.1465 | 0.12025 | -0.0103 | 9.5343
16 | 1.1124 | 0.13439 | -0.0186 | 8.2774
16.5 | 1.0788 | 0.14934 | -0.028 | 7.2238

## 33. Re 750k Mach 0.00 (1)
BIGFOIL.COM POLAR EXPORT
GA 30-413
GA 30-413 |  |  |  | Cl Max: | 1.656 | at alpha= | 14.5 | deg
JavaFoil+Calcfoil stall+Eppler ext transition |  |  |  | L/D Max: | 113.606 | at alpha= | 4.5 | deg
Re: | 750000 |  |  | Cd Min: | 0.00617 | at alpha= | 0.5 | deg
Mach: | 0 |  |  | Cl=0 at alpha= | -2.9754 | deg
|  |  |  | @ Cl=0.1, Cd= | 0.0078066
|  |  |  | @ Cl=0.4, Cd= | 0.0066011
|  |  |  | @ Cl=0.6, Cd= | 0.0064636
alpha (deg) | Cl | Cd | Cm | Cl/Cd
-20 | -0.656 | 0.19281 | -0.019 | -3.403
-19.5 | -0.671 | 0.18888 | -0.019 | -3.551
-19 | -0.684 | 0.17637 | -0.02 | -3.879
-18.5 | -0.697 | 0.16486 | -0.02 | -4.23
-18 | -0.709 | 0.15652 | -0.021 | -4.531
-17.5 | -0.72 | 0.15138 | -0.021 | -4.755
-17 | -0.729 | 0.14256 | -0.021 | -5.113
-16.5 | -0.737 | 0.13413 | -0.022 | -5.492
-16 | -0.742 | 0.12768 | -0.022 | -5.813
-15.5 | -0.747 | 0.11955 | -0.023 | -6.245
-15 | -0.748 | 0.1142 | -0.024 | -6.551
-14.5 | -0.748 | 0.10717 | -0.024 | -6.975
-14 | -0.745 | 0.09926 | -0.026 | -7.505
-13.5 | -0.739 | 0.09223 | -0.027 | -8.018
-13 | -0.729 | 0.08789 | -0.027 | -8.297
-12.5 | -0.718 | 0.08161 | -0.028 | -8.804
-12 | -0.706 | 0.07438 | -0.03 | -9.494
-11.5 | -0.689 | 0.06846 | -0.032 | -10.07
-11 | -0.669 | 0.06365 | -0.033 | -10.518
-10.5 | -0.65 | 0.05631 | -0.036 | -11.542
-10 | -0.639 | 0.04288 | -0.04 | -14.899
-9.5 | -0.665 | 0.01864 | -0.049 | -35.691
-9 | -0.661 | 0.01251 | -0.053 | -52.827
-8.5 | -0.617 | 0.01168 | -0.054 | -52.838
-8 | -0.57 | 0.01138 | -0.054 | -50.083
-7.5 | -0.52 | 0.01089 | -0.055 | -47.746
-7 | -0.468 | 0.01032 | -0.056 | -45.35
-6.5 | -0.414 | 0.00991 | -0.056 | -41.799
-6 | -0.358 | 0.00954 | -0.057 | -37.574
-5.5 | -0.301 | 0.00972 | -0.057 | -30.969
-5 | -0.243 | 0.0095 | -0.058 | -25.574
-4.5 | -0.184 | 0.00919 | -0.059 | -19.99
-4 | -0.124 | 0.00903 | -0.059 | -13.73
-3.5 | -0.064 | 0.00873 | -0.06 | -7.308
-3 | -0.003 | 0.00873 | -0.061 | -0.363
-2.5 | 0.058 | 0.00802 | -0.061 | 7.188
-2 | 0.119 | 0.00771 | -0.062 | 15.394
-1.5 | 0.18 | 0.00757 | -0.062 | 23.748
-1 | 0.241 | 0.00731 | -0.063 | 32.95
-0.5 | 0.302 | 0.00725 | -0.064 | 41.636
0 | 0.365 | 0.00716 | -0.064 | 51.076
0.5 | 0.427 | 0.00617 | -0.065 | 69.178
1 | 0.488 | 0.00627 | -0.066 | 77.885
1.5 | 0.549 | 0.00638 | -0.066 | 86.052
2 | 0.61 | 0.00648 | -0.067 | 94.229
2.5 | 0.671 | 0.00672 | -0.067 | 99.945
3 | 0.732 | 0.007 | -0.068 | 104.571
3.5 | 0.793 | 0.00763 | -0.069 | 103.854
4 | 0.853 | 0.008 | -0.069 | 106.696
4.5 | 0.913 | 0.00804 | -0.07 | 113.606
5 | 0.973 | 0.00908 | -0.07 | 107.1
5.5 | 1.032 | 0.00975 | -0.071 | 105.876
6 | 1.09 | 0.01007 | -0.072 | 108.23
6.5 | 1.148 | 0.01064 | -0.072 | 107.969
7 | 1.205 | 0.01144 | -0.073 | 105.317
7.5 | 1.26 | 0.01249 | -0.074 | 100.945
8 | 1.314 | 0.01407 | -0.074 | 93.402
8.5 | 1.366 | 0.01578 | -0.075 | 86.566
9 | 1.417 | 0.01716 | -0.075 | 82.539
9.5 | 1.433 | 0.01854 | -0.074 | 77.271
10 | 1.471 | 0.01972 | -0.075 | 74.584
10.5 | 1.505 | 0.02127 | -0.075 | 70.773
11 | 1.536 | 0.02271 | -0.075 | 67.657
11.5 | 1.564 | 0.02451 | -0.075 | 63.806
12 | 1.588 | 0.02681 | -0.075 | 59.235
12.5 | 1.61 | 0.02878 | -0.076 | 55.917
13 | 1.627 | 0.03095 | -0.076 | 52.585
13.5 | 1.641 | 0.03344 | -0.076 | 49.068
14 | 1.651 | 0.03615 | -0.076 | 45.664
14.5 | 1.656 | 0.03913 | -0.076 | 42.319
15 | 1.656 | 0.04263 | -0.076 | 38.85
15.5 | 1.65 | 0.0474 | -0.076 | 34.814
16 | 1.633 | 0.05257 | -0.075 | 31.068
16.5 | 1.607 | 0.05922 | -0.075 | 27.127
17 | 1.575 | 0.06694 | -0.074 | 23.532
17.5 | 1.537 | 0.07686 | -0.073 | 19.998
18 | 1.493 | 0.08933 | -0.071 | 16.708
18.5 | 1.448 | 0.10296 | -0.069 | 14.061
19 | 1.404 | 0.1161 | -0.068 | 12.09
19.5 | 1.36 | 0.13019 | -0.066 | 10.443

## 34. Re 750k Mach 0.00 (2)
BIGFOIL.COM POLAR EXPORT
GA 30-413
GA 30-413 |  |  |  | Cl Max: | 1.4767 | at alpha= | 16.5 | deg
XFOIL ncrit=9 |  |  |  | L/D Max: | 117.537 | at alpha= | 4 | deg
Re: | 750000 |  |  | Cd Min: | 0.18991 | at alpha= | -17.5 | deg
Mach: | 0 |  |  | Cl=0 at alpha= | -3.1357 | deg
|  |  |  | @ Cl=0.1, Cd= | 0.0078859
|  |  |  | @ Cl=0.4, Cd= | 0.0059744
|  |  |  | @ Cl=0.6, Cd= | 0.0064301
alpha (deg) | Cl | Cd | Cm | Cl/Cd
-17.5 | -0.4899 | 0.18991 | -0.0079 | -2.5796
-17 | -0.4721 | 0.18508 | -0.0099 | -2.5508
-16.5 | -0.457 | 0.17932 | -0.0126 | -2.5485
-16 | -0.4435 | 0.17277 | -0.0156 | -2.567
-15 | -0.7977 | 0.07224 | -0.0629 | -11.0424
-14.5 | -0.8656 | 0.05327 | -0.0766 | -16.2493
-14 | -0.9009 | 0.03973 | -0.0885 | -22.6756
-13.5 | -0.9203 | 0.03324 | -0.0904 | -27.6865
-13 | -0.9362 | 0.02987 | -0.0851 | -31.3425
-12.5 | -0.9581 | 0.0271 | -0.0753 | -35.3542
-12 | -0.9147 | 0.02478 | -0.0763 | -36.9128
-11.5 | -0.8577 | 0.02254 | -0.0792 | -38.0524
-11 | -0.7944 | 0.02055 | -0.0828 | -38.6569
-10.5 | -0.7333 | 0.01823 | -0.0859 | -40.2249
-10 | -0.6786 | 0.01703 | -0.0866 | -39.8473
-9.5 | -0.6333 | 0.01615 | -0.085 | -39.2136
-9 | -0.5913 | 0.01503 | -0.0828 | -39.3413
-8.5 | -0.5447 | 0.01433 | -0.0812 | -38.0112
-8 | -0.4983 | 0.01347 | -0.0795 | -36.9933
-7.5 | -0.4502 | 0.01276 | -0.0781 | -35.2821
-7 | -0.4011 | 0.01211 | -0.0768 | -33.1214
-6.5 | -0.3505 | 0.01156 | -0.0757 | -30.3201
-6 | -0.3 | 0.01096 | -0.0746 | -27.3723
-5.5 | -0.2484 | 0.01048 | -0.0736 | -23.7023
-5 | -0.1961 | 0.01002 | -0.0728 | -19.5709
-4.5 | -0.1436 | 0.00962 | -0.072 | -14.9272
-4 | -0.091 | 0.00919 | -0.0712 | -9.9021
-3.5 | -0.0384 | 0.00882 | -0.0704 | -4.3537
-3 | 0.0143 | 0.00846 | -0.0696 | 1.6903
-2.5 | 0.067 | 0.00808 | -0.0689 | 8.2921
-2 | 0.1197 | 0.00777 | -0.0681 | 15.4054
-1.5 | 0.1723 | 0.0075 | -0.0673 | 22.9733
-1 | 0.2251 | 0.00725 | -0.0666 | 31.0483
-0.5 | 0.2777 | 0.00705 | -0.0657 | 39.3901
0 | 0.3269 | 0.00668 | -0.0643 | 48.9371
0.5 | 0.3664 | 0.00598 | -0.0603 | 61.2709
1 | 0.4268 | 0.00597 | -0.0606 | 71.4908
1.5 | 0.4996 | 0.00613 | -0.0639 | 81.5008
2 | 0.5763 | 0.00635 | -0.068 | 90.7559
2.5 | 0.6503 | 0.0066 | -0.0718 | 98.5303
3 | 0.7276 | 0.00678 | -0.0764 | 107.3156
3.5 | 0.8006 | 0.00704 | -0.0802 | 113.7216
4 | 0.8639 | 0.00735 | -0.0821 | 117.5374
4.5 | 0.9026 | 0.00771 | -0.0787 | 117.0687
5 | 0.9399 | 0.00817 | -0.0751 | 115.0428
5.5 | 0.976 | 0.00871 | -0.0714 | 112.0551
6 | 1.0131 | 0.00923 | -0.0678 | 109.7616
6.5 | 1.0497 | 0.00981 | -0.0641 | 107.0031
7 | 1.0856 | 0.01042 | -0.0604 | 104.1843
7.5 | 1.1201 | 0.0111 | -0.0566 | 100.9099
8 | 1.1524 | 0.01183 | -0.0524 | 97.4134
9 | 1.2041 | 0.01344 | -0.0418 | 89.5908
9.5 | 1.2287 | 0.01441 | -0.0367 | 85.2672
10 | 1.2535 | 0.01553 | -0.0322 | 80.7147
10.5 | 1.2787 | 0.01679 | -0.0281 | 76.1584
11 | 1.3046 | 0.01815 | -0.0246 | 71.8788
11.5 | 1.3293 | 0.01972 | -0.0213 | 67.4087
12 | 1.3526 | 0.02151 | -0.0183 | 62.8824
12.5 | 1.3735 | 0.0236 | -0.0154 | 58.1992
13 | 1.397 | 0.02563 | -0.0131 | 54.5064
13.5 | 1.4158 | 0.02811 | -0.0108 | 50.3664
14 | 1.4298 | 0.03109 | -0.0085 | 45.9891
14.5 | 1.4474 | 0.03389 | -0.0068 | 42.7088
15 | 1.4546 | 0.03775 | -0.005 | 38.5325
15.5 | 1.4684 | 0.04121 | -0.0039 | 35.6321
16 | 1.4681 | 0.04627 | -0.0029 | 31.729
16.5 | 1.4767 | 0.05067 | -0.0024 | 29.1435
17 | 1.4747 | 0.05642 | -0.0024 | 26.1379
17.5 | 1.4652 | 0.06338 | -0.0029 | 23.1177
18 | 1.4629 | 0.06969 | -0.0038 | 20.9915
18.5 | 1.4534 | 0.07719 | -0.0053 | 18.8289
19 | 1.4318 | 0.08658 | -0.0077 | 16.5373
19.5 | 1.4131 | 0.09586 | -0.0104 | 14.7413
20 | 1.3998 | 0.10458 | -0.0134 | 13.385

## 35. Re 750k Mach 0.10 (1)
BIGFOIL.COM POLAR EXPORT
GA 30-413
GA 30-413 |  |  |  | Cl Max: | 1.645 | at alpha= | 14.5 | deg
JavaFoil+Calcfoil stall+Eppler ext transition |  |  |  | L/D Max: | 112.265 | at alpha= | 4.5 | deg
Re: | 750000 |  |  | Cd Min: | 0.00618 | at alpha= | 0.5 | deg
Mach: | 0.1 |  |  | Cl=0 at alpha= | -2.9754 | deg
|  |  |  | @ Cl=0.1, Cd= | 0.007831
|  |  |  | @ Cl=0.4, Cd= | 0.0066244
|  |  |  | @ Cl=0.6, Cd= | 0.0064887
alpha (deg) | Cl | Cd | Cm | Cl/Cd
-19.5 | -0.621 | 0.19178 | -0.019 | -3.238
-19 | -0.638 | 0.18426 | -0.019 | -3.462
-18.5 | -0.654 | 0.16987 | -0.02 | -3.85
-18 | -0.669 | 0.16373 | -0.02 | -4.086
-17.5 | -0.683 | 0.15198 | -0.021 | -4.493
-17 | -0.695 | 0.14618 | -0.021 | -4.757
-16.5 | -0.706 | 0.13916 | -0.022 | -5.074
-16 | -0.715 | 0.12959 | -0.022 | -5.517
-15.5 | -0.722 | 0.12222 | -0.023 | -5.907
-15 | -0.726 | 0.11523 | -0.023 | -6.301
-14.5 | -0.729 | 0.10916 | -0.024 | -6.677
-14 | -0.729 | 0.10197 | -0.025 | -7.148
-13.5 | -0.726 | 0.09425 | -0.027 | -7.705
-13 | -0.719 | 0.08776 | -0.027 | -8.196
-12.5 | -0.709 | 0.08351 | -0.027 | -8.486
-12 | -0.699 | 0.07573 | -0.03 | -9.224
-11.5 | -0.683 | 0.07004 | -0.031 | -9.75
-11 | -0.664 | 0.06571 | -0.032 | -10.098
-10.5 | -0.647 | 0.05751 | -0.035 | -11.244
-10 | -0.631 | 0.04662 | -0.039 | -13.539
-9.5 | -0.631 | 0.02895 | -0.046 | -21.806
-9 | -0.654 | 0.01351 | -0.053 | -48.461
-8.5 | -0.618 | 0.01182 | -0.054 | -52.288
-8 | -0.571 | 0.01147 | -0.055 | -49.787
-7.5 | -0.522 | 0.01088 | -0.055 | -47.956
-7 | -0.47 | 0.01039 | -0.056 | -45.202
-6.5 | -0.416 | 0.00993 | -0.057 | -41.873
-6 | -0.36 | 0.00955 | -0.057 | -37.707
-5.5 | -0.302 | 0.0097 | -0.058 | -31.199
-5 | -0.244 | 0.00946 | -0.058 | -25.789
-4.5 | -0.185 | 0.00933 | -0.059 | -19.8
-4 | -0.125 | 0.0091 | -0.06 | -13.692
-3.5 | -0.064 | 0.00871 | -0.06 | -7.36
-3 | -0.003 | 0.00872 | -0.061 | -0.365
-2.5 | 0.058 | 0.00801 | -0.061 | 7.233
-2 | 0.119 | 0.00775 | -0.062 | 15.379
-1.5 | 0.181 | 0.00757 | -0.063 | 23.864
-1 | 0.242 | 0.00731 | -0.063 | 33.12
-0.5 | 0.303 | 0.0073 | -0.064 | 41.558
0 | 0.367 | 0.00713 | -0.065 | 51.53
0.5 | 0.429 | 0.00618 | -0.065 | 69.414
1 | 0.491 | 0.00632 | -0.066 | 77.579
1.5 | 0.552 | 0.00641 | -0.066 | 86.103
2 | 0.613 | 0.00651 | -0.067 | 94.194
2.5 | 0.675 | 0.00676 | -0.068 | 99.883
3 | 0.736 | 0.00705 | -0.068 | 104.37
3.5 | 0.797 | 0.00766 | -0.069 | 104.061
4 | 0.857 | 0.00805 | -0.07 | 106.462
4.5 | 0.918 | 0.00817 | -0.07 | 112.265
5 | 0.978 | 0.00919 | -0.071 | 106.334
5.5 | 1.037 | 0.00982 | -0.071 | 105.633
6 | 1.096 | 0.01015 | -0.072 | 107.984
6.5 | 1.154 | 0.01075 | -0.073 | 107.286
7 | 1.211 | 0.01154 | -0.073 | 104.883
7.5 | 1.266 | 0.01263 | -0.074 | 100.236
8 | 1.32 | 0.01424 | -0.075 | 92.725
8.5 | 1.372 | 0.0159 | -0.075 | 86.299
9 | 1.422 | 0.0173 | -0.076 | 82.203
9.5 | 1.437 | 0.01876 | -0.075 | 76.603
10 | 1.475 | 0.02001 | -0.075 | 73.681
10.5 | 1.507 | 0.02157 | -0.075 | 69.897
11 | 1.538 | 0.02312 | -0.075 | 66.542
11.5 | 1.565 | 0.025 | -0.075 | 62.609
12 | 1.588 | 0.02724 | -0.076 | 58.31
12.5 | 1.608 | 0.02933 | -0.076 | 54.817
13 | 1.624 | 0.03167 | -0.076 | 51.265
13.5 | 1.635 | 0.03441 | -0.076 | 47.53
14 | 1.643 | 0.03705 | -0.076 | 44.346
14.5 | 1.645 | 0.04024 | -0.076 | 40.881
15 | 1.642 | 0.04427 | -0.076 | 37.086
15.5 | 1.633 | 0.04921 | -0.076 | 33.174
16 | 1.61 | 0.05504 | -0.075 | 29.245
16.5 | 1.578 | 0.06233 | -0.075 | 25.325
17 | 1.54 | 0.07161 | -0.074 | 21.502
17.5 | 1.491 | 0.08466 | -0.072 | 17.612
18 | 1.446 | 0.09682 | -0.07 | 14.932
18.5 | 1.396 | 0.11166 | -0.068 | 12.5
19 | 1.348 | 0.12591 | -0.066 | 10.706
19.5 | 1.3 | 0.14105 | -0.064 | 9.218

## 36. Re 750k Mach 0.10 (2)
BIGFOIL.COM POLAR EXPORT
GA 30-413
GA 30-413 |  |  |  | Cl Max: | 1.468 | at alpha= | 16.5 | deg
XFOIL ncrit=9 |  |  |  | L/D Max: | 117.497 | at alpha= | 4 | deg
Re: | 750000 |  |  | Cd Min: | 0.19054 | at alpha= | -17.5 | deg
Mach: | 0.1 |  |  | Cl=0 at alpha= | -3.1359 | deg
|  |  |  | @ Cl=0.1, Cd= | 0.0079173
|  |  |  | @ Cl=0.4, Cd= | 0.0060042
|  |  |  | @ Cl=0.6, Cd= | 0.0064486
alpha (deg) | Cl | Cd | Cm | Cl/Cd
-17.5 | -0.4896 | 0.19054 | -0.0079 | -2.5695
-17 | -0.4716 | 0.18567 | -0.01 | -2.54
-16.5 | -0.4563 | 0.17989 | -0.0127 | -2.5366
-16 | -0.4426 | 0.17335 | -0.0157 | -2.5532
-15.5 | -0.4435 | 0.16215 | -0.0211 | -2.7351
-14.5 | -0.7846 | 0.06832 | -0.0658 | -11.4842
-14 | -0.8452 | 0.0508 | -0.0786 | -16.6378
-13.5 | -0.8787 | 0.03792 | -0.0902 | -23.1725
-13 | -0.897 | 0.03251 | -0.0901 | -27.5915
-12.5 | -0.9322 | 0.02891 | -0.0807 | -32.2449
-12 | -0.9131 | 0.02624 | -0.078 | -34.798
-11.5 | -0.8575 | 0.02364 | -0.081 | -36.2733
-11 | -0.7956 | 0.02134 | -0.0845 | -37.2821
-10.5 | -0.7334 | 0.01896 | -0.0877 | -38.6814
-10 | -0.6806 | 0.01742 | -0.0883 | -39.07
-9.5 | -0.6357 | 0.01647 | -0.0864 | -38.5974
-8.5 | -0.5474 | 0.01454 | -0.0823 | -37.6479
-8 | -0.4985 | 0.0139 | -0.0808 | -35.8633
-7.5 | -0.4528 | 0.01289 | -0.079 | -35.128
-7 | -0.4023 | 0.01234 | -0.0778 | -32.6013
-6.5 | -0.3526 | 0.01164 | -0.0765 | -30.2921
-6 | -0.3018 | 0.01103 | -0.0753 | -27.3617
-5.5 | -0.2497 | 0.01057 | -0.0743 | -23.6235
-5 | -0.1972 | 0.01009 | -0.0734 | -19.5441
-4.5 | -0.1445 | 0.00966 | -0.0725 | -14.9586
-4 | -0.0915 | 0.00923 | -0.0717 | -9.9133
-3.5 | -0.0386 | 0.00884 | -0.0708 | -4.3665
-3 | 0.0144 | 0.00849 | -0.07 | 1.6961
-2.5 | 0.0675 | 0.00812 | -0.0693 | 8.3128
-2 | 0.1204 | 0.00779 | -0.0685 | 15.4557
-1.5 | 0.1733 | 0.00753 | -0.0677 | 23.0146
-1 | 0.2265 | 0.00728 | -0.0669 | 31.1126
-0.5 | 0.2793 | 0.00707 | -0.0661 | 39.505
0 | 0.3293 | 0.00673 | -0.0647 | 48.9302
0.5 | 0.3685 | 0.00602 | -0.0606 | 61.2126
1 | 0.4282 | 0.00599 | -0.0607 | 71.4858
1.5 | 0.5014 | 0.00615 | -0.0639 | 81.5285
2 | 0.5787 | 0.00638 | -0.0681 | 90.7053
2.5 | 0.6532 | 0.00662 | -0.0719 | 98.6707
3 | 0.7312 | 0.00681 | -0.0765 | 107.3715
3.5 | 0.8045 | 0.00708 | -0.0803 | 113.6299
4 | 0.8683 | 0.00739 | -0.0822 | 117.4966
4.5 | 0.9068 | 0.00776 | -0.0787 | 116.8557
5 | 0.9438 | 0.00824 | -0.075 | 114.5388
5.5 | 0.9803 | 0.00877 | -0.0712 | 111.7788
6 | 1.0175 | 0.0093 | -0.0675 | 109.4086
6.5 | 1.0539 | 0.00989 | -0.0637 | 106.5622
7 | 1.0897 | 0.01051 | -0.0599 | 103.6822
7.5 | 1.1239 | 0.01119 | -0.0559 | 100.4379
8 | 1.1556 | 0.01194 | -0.0514 | 96.7839
8.5 | 1.1815 | 0.01275 | -0.046 | 92.6667
9 | 1.2044 | 0.01364 | -0.0402 | 88.2991
9.5 | 1.23 | 0.01463 | -0.0353 | 84.0738
10.5 | 1.2806 | 0.0171 | -0.0268 | 74.8889
11 | 1.3061 | 0.01856 | -0.0232 | 70.3718
11.5 | 1.3306 | 0.02021 | -0.02 | 65.8387
12 | 1.354 | 0.02209 | -0.017 | 61.2947
12.5 | 1.3747 | 0.02427 | -0.0142 | 56.6419
13 | 1.3958 | 0.02655 | -0.0117 | 52.5725
13.5 | 1.415 | 0.0291 | -0.0095 | 48.6254
14 | 1.427 | 0.03233 | -0.0072 | 44.1386
14.5 | 1.444 | 0.0353 | -0.0055 | 40.9065
15 | 1.4518 | 0.03924 | -0.0039 | 36.998
15.5 | 1.4624 | 0.04315 | -0.0028 | 33.8911
16 | 1.4629 | 0.0483 | -0.0019 | 30.2878
16.5 | 1.468 | 0.05321 | -0.0016 | 27.5888
17 | 1.4612 | 0.05974 | -0.0019 | 24.4593
17.5 | 1.4536 | 0.06663 | -0.0026 | 21.816
18 | 1.4482 | 0.07354 | -0.0038 | 19.6927
18.5 | 1.4354 | 0.08164 | -0.0056 | 17.5821
19 | 1.4096 | 0.09185 | -0.0085 | 15.3468
19.5 | 1.3944 | 0.10076 | -0.0113 | 13.8388
20 | 1.3796 | 0.10989 | -0.0146 | 12.5544

## 37. Re 750k Mach 0.25 (1)
BIGFOIL.COM POLAR EXPORT
GA 30-413
GA 30-413 |  |  |  | Cl Max: | 1.589 | at alpha= | 13 | deg
JavaFoil+Calcfoil stall+Eppler ext transition |  |  |  | L/D Max: | 111.294 | at alpha= | 4.5 | deg
Re: | 750000 |  |  | Cd Min: | 0.00631 | at alpha= | 0.5 | deg
Mach: | 0.25 |  |  | Cl=0 at alpha= | -2.9762 | deg
|  |  |  | @ Cl=0.1, Cd= | 0.0080081
|  |  |  | @ Cl=0.4, Cd= | 0.0069314
|  |  |  | @ Cl=0.6, Cd= | 0.006619
alpha (deg) | Cl | Cd | Cm | Cl/Cd
-17 | -0.382 | 0.16877 | -0.02 | -2.266
-16.5 | -0.427 | 0.15935 | -0.02 | -2.68
-16 | -0.468 | 0.14842 | -0.02 | -3.152
-15.5 | -0.505 | 0.13861 | -0.021 | -3.643
-15 | -0.538 | 0.13173 | -0.02 | -4.081
-14.5 | -0.566 | 0.12491 | -0.021 | -4.535
-14 | -0.591 | 0.11283 | -0.023 | -5.239
-13.5 | -0.61 | 0.10471 | -0.024 | -5.828
-13 | -0.624 | 0.09836 | -0.024 | -6.346
-12.5 | -0.633 | 0.09114 | -0.025 | -6.942
-12 | -0.637 | 0.08347 | -0.028 | -7.636
-11.5 | -0.634 | 0.0781 | -0.028 | -8.123
-11 | -0.626 | 0.0728 | -0.029 | -8.6
-10.5 | -0.615 | 0.0669 | -0.031 | -9.194
-10 | -0.6 | 0.05881 | -0.034 | -10.206
-9.5 | -0.585 | 0.0495 | -0.038 | -11.827
-9 | -0.573 | 0.03777 | -0.043 | -15.162
-8.5 | -0.609 | 0.01402 | -0.054 | -43.417
-8 | -0.577 | 0.01207 | -0.056 | -47.812
-7.5 | -0.529 | 0.0113 | -0.057 | -46.862
-7 | -0.478 | 0.01074 | -0.057 | -44.538
-6.5 | -0.424 | 0.01025 | -0.058 | -41.426
-6 | -0.368 | 0.00973 | -0.059 | -37.841
-5.5 | -0.31 | 0.00991 | -0.059 | -31.249
-5 | -0.25 | 0.00968 | -0.06 | -25.842
-4.5 | -0.189 | 0.00936 | -0.061 | -20.228
-4 | -0.128 | 0.00916 | -0.061 | -13.96
-3.5 | -0.066 | 0.00886 | -0.062 | -7.421
-3 | -0.003 | 0.0086 | -0.063 | -0.38
-2.5 | 0.06 | 0.00835 | -0.063 | 7.129
-2 | 0.122 | 0.00782 | -0.064 | 15.671
-1.5 | 0.186 | 0.00773 | -0.064 | 23.997
-1 | 0.249 | 0.00745 | -0.065 | 33.373
-0.5 | 0.312 | 0.00742 | -0.066 | 42.012
0 | 0.377 | 0.00728 | -0.066 | 51.86
0.5 | 0.441 | 0.00631 | -0.067 | 69.887
1 | 0.504 | 0.00641 | -0.068 | 78.603
1.5 | 0.567 | 0.00653 | -0.068 | 86.855
2 | 0.63 | 0.0067 | -0.069 | 94.131
2.5 | 0.693 | 0.00695 | -0.07 | 99.748
3 | 0.756 | 0.00733 | -0.07 | 103.057
3.5 | 0.818 | 0.00789 | -0.071 | 103.712
4 | 0.881 | 0.00826 | -0.071 | 106.549
4.5 | 0.942 | 0.00847 | -0.072 | 111.294
5 | 1.004 | 0.00956 | -0.073 | 104.952
5.5 | 1.064 | 0.00987 | -0.073 | 107.867
6 | 1.124 | 0.01061 | -0.074 | 105.99
6.5 | 1.184 | 0.01131 | -0.075 | 104.709
7 | 1.242 | 0.01221 | -0.075 | 101.715
7.5 | 1.298 | 0.01412 | -0.076 | 91.879
8 | 1.352 | 0.01508 | -0.077 | 89.644
8.5 | 1.404 | 0.017 | -0.077 | 82.561
9 | 1.418 | 0.01894 | -0.076 | 74.873
9.5 | 1.457 | 0.02029 | -0.076 | 71.81
10 | 1.491 | 0.02185 | -0.076 | 68.272
10.5 | 1.52 | 0.02389 | -0.077 | 63.606
11 | 1.545 | 0.02589 | -0.077 | 59.663
11.5 | 1.564 | 0.02824 | -0.077 | 55.38
12 | 1.579 | 0.03052 | -0.077 | 51.721
12.5 | 1.587 | 0.0332 | -0.077 | 47.814
13 | 1.589 | 0.03633 | -0.077 | 43.756
13.5 | 1.584 | 0.03993 | -0.077 | 39.668
14 | 1.572 | 0.04397 | -0.077 | 35.746
14.5 | 1.547 | 0.05015 | -0.076 | 30.842
15 | 1.515 | 0.05716 | -0.076 | 26.502
15.5 | 1.469 | 0.06761 | -0.074 | 21.732
16 | 1.398 | 0.08326 | -0.071 | 16.79
16.5 | 1.32 | 0.10105 | -0.068 | 13.064
17 | 1.238 | 0.12157 | -0.063 | 10.187
17.5 | 1.161 | 0.13974 | -0.059 | 8.305
18 | 1.081 | 0.158 | -0.054 | 6.84

## 38. Re 750k Mach 0.25 (2)
BIGFOIL.COM POLAR EXPORT
GA 30-413
GA 30-413 |  |  |  | Cl Max: | 1.4237 | at alpha= | 15 | deg
XFOIL ncrit=9 |  |  |  | L/D Max: | 115.977 | at alpha= | 4 | deg
Re: | 750000 |  |  | Cd Min: | 0.17632 | at alpha= | -16 | deg
Mach: | 0.25 |  |  | Cl=0 at alpha= | -3.1378 | deg
|  |  |  | @ Cl=0.1, Cd= | 0.0081105
|  |  |  | @ Cl=0.4, Cd= | 0.006137
|  |  |  | @ Cl=0.6, Cd= | 0.0065065
alpha (deg) | Cl | Cd | Cm | Cl/Cd
-16 | -0.4388 | 0.17632 | -0.0161 | -2.4887
-15.5 | -0.4375 | 0.16548 | -0.0218 | -2.6438
-15 | -0.417 | 0.16091 | -0.0228 | -2.5915
-14.5 | -0.402 | 0.15509 | -0.025 | -2.592
-14 | -0.3898 | 0.14843 | -0.0276 | -2.6262
-13.5 | -0.3987 | 0.13568 | -0.0342 | -2.9385
-13 | -0.3844 | 0.1304 | -0.035 | -2.9479
-12.5 | -0.4096 | 0.11365 | -0.0407 | -3.604
-12 | -0.6781 | 0.05629 | -0.0727 | -12.0465
-11.5 | -0.758 | 0.03641 | -0.0904 | -20.8185
-11 | -0.7673 | 0.03053 | -0.0916 | -25.1327
-10.5 | -0.722 | 0.02455 | -0.0976 | -29.4094
-10 | -0.6725 | 0.02108 | -0.0992 | -31.9023
-9.5 | -0.6407 | 0.01889 | -0.0955 | -33.9174
-9 | -0.6006 | 0.01748 | -0.0923 | -34.3593
-8.5 | -0.5587 | 0.01602 | -0.0892 | -34.8752
-7.5 | -0.4633 | 0.014 | -0.0847 | -33.0929
-7 | -0.4147 | 0.013 | -0.0826 | -31.9
-6.5 | -0.3636 | 0.01222 | -0.0808 | -29.7545
-6 | -0.3103 | 0.01161 | -0.0794 | -26.727
-5.5 | -0.2575 | 0.01097 | -0.0779 | -23.4731
-5 | -0.2037 | 0.01041 | -0.0767 | -19.5677
-4.5 | -0.149 | 0.00994 | -0.0756 | -14.9899
-4 | -0.0944 | 0.0095 | -0.0745 | -9.9368
-3.5 | -0.0397 | 0.00906 | -0.0734 | -4.3819
-3 | 0.0151 | 0.00866 | -0.0725 | 1.7436
-2.5 | 0.0699 | 0.00832 | -0.0716 | 8.4014
-2 | 0.1245 | 0.00794 | -0.0707 | 15.6801
-1.5 | 0.1791 | 0.00765 | -0.0698 | 23.4118
-1 | 0.2338 | 0.00744 | -0.0689 | 31.4247
-0.5 | 0.2883 | 0.00723 | -0.0679 | 39.8755
0 | 0.3416 | 0.00696 | -0.0667 | 49.0805
0.5 | 0.381 | 0.00616 | -0.0625 | 61.8506
1 | 0.4389 | 0.00609 | -0.0617 | 72.069
1.5 | 0.513 | 0.00625 | -0.0646 | 82.08
2 | 0.5921 | 0.00648 | -0.0687 | 91.3735
2.5 | 0.6695 | 0.00674 | -0.0724 | 99.3323
3 | 0.7509 | 0.00698 | -0.0773 | 107.5788
3.5 | 0.8265 | 0.00731 | -0.081 | 113.0643
4 | 0.8907 | 0.00768 | -0.0825 | 115.9766
4.5 | 0.9287 | 0.00811 | -0.0784 | 114.5129
5 | 0.9654 | 0.00862 | -0.0741 | 111.9954
5.5 | 1.002 | 0.00917 | -0.0698 | 109.2694
6 | 1.0382 | 0.00975 | -0.0654 | 106.4821
6.5 | 1.0736 | 0.01039 | -0.0609 | 103.3301
7 | 1.1078 | 0.01106 | -0.0562 | 100.1627
7.5 | 1.1387 | 0.01183 | -0.0509 | 96.2553
8 | 1.1613 | 0.01264 | -0.0442 | 91.875
8.5 | 1.185 | 0.01362 | -0.0381 | 87.0044
9 | 1.2104 | 0.01476 | -0.0328 | 82.0054
9.5 | 1.2365 | 0.01606 | -0.0281 | 76.9925
10 | 1.2613 | 0.01762 | -0.0238 | 71.5834
10.5 | 1.2859 | 0.01937 | -0.0199 | 66.3862
11 | 1.3108 | 0.0213 | -0.0164 | 61.5399
11.5 | 1.3331 | 0.02354 | -0.0132 | 56.6313
12 | 1.3533 | 0.02608 | -0.0102 | 51.8903
12.5 | 1.3743 | 0.0287 | -0.0076 | 47.885
13 | 1.3903 | 0.03184 | -0.0052 | 43.6652
13.5 | 1.3994 | 0.03572 | -0.0029 | 39.1769
14 | 1.4133 | 0.03942 | -0.0012 | 35.8524
14.5 | 1.4169 | 0.04431 | 0.0002 | 31.977
15 | 1.4237 | 0.04916 | 0.0011 | 28.9605
15.5 | 1.4172 | 0.05565 | 0.0013 | 25.4663
16 | 1.4175 | 0.06172 | 0.0011 | 22.9666
16.5 | 1.4081 | 0.06916 | 0.0002 | 20.36
17 | 1.39 | 0.07801 | -0.0016 | 17.8182
17.5 | 1.3781 | 0.08631 | -0.0036 | 15.9669
18 | 1.3621 | 0.09546 | -0.0063 | 14.2688
18.5 | 1.3416 | 0.10545 | -0.0098 | 12.7226
19 | 1.3189 | 0.11601 | -0.014 | 11.3688
19.5 | 1.3049 | 0.12563 | -0.0181 | 10.3869
20 | 1.2904 | 0.13558 | -0.0229 | 9.5176

## 39. Re 750k Mach 0.50 (1)
BIGFOIL.COM POLAR EXPORT
GA 30-413
GA 30-413 |  |  |  | Cl Max: | 1.459 | at alpha= | 9 | deg
JavaFoil+Calcfoil stall+Eppler ext transition |  |  |  | L/D Max: | 100.725 | at alpha= | 5 | deg
Re: | 750000 |  |  | Cd Min: | 0.00687 | at alpha= | 1 | deg
Mach: | 0.5 |  |  | Cl=0 at alpha= | -2.9714 | deg
|  |  |  | @ Cl=0.1, Cd= | 0.008651
|  |  |  | @ Cl=0.4, Cd= | 0.0079005
|  |  |  | @ Cl=0.6, Cd= | 0.0070074
alpha (deg) | Cl | Cd | Cm | Cl/Cd
-20 | -0.953 | 0.21417 | -0.028 | -4.451
-19.5 | -0.926 | 0.20986 | -0.028 | -4.412
-19 | -0.899 | 0.2015 | -0.028 | -4.461
-18.5 | -0.872 | 0.19729 | -0.028 | -4.418
-18 | -0.845 | 0.19161 | -0.029 | -4.408
-17.5 | -0.817 | 0.18642 | -0.029 | -4.385
-17 | -0.79 | 0.18089 | -0.029 | -4.368
-16.5 | -0.764 | 0.17141 | -0.03 | -4.458
-16 | -0.734 | 0.16884 | -0.029 | -4.348
-15.5 | -0.706 | 0.15792 | -0.028 | -4.468
-15 | -0.677 | 0.15359 | -0.028 | -4.41
-14.5 | -0.65 | 0.14827 | -0.028 | -4.381
-14 | -0.622 | 0.14332 | -0.028 | -4.337
-13.5 | -0.594 | 0.1383 | -0.028 | -4.293
-13 | -0.566 | 0.13497 | -0.029 | -4.194
-12.5 | -0.538 | 0.13353 | -0.029 | -4.031
-12 | -0.51 | 0.12793 | -0.029 | -3.988
-11.5 | -0.481 | 0.11789 | -0.027 | -4.081
-11 | -0.453 | 0.11376 | -0.026 | -3.981
-10.5 | -0.425 | 0.10897 | -0.026 | -3.9
-10 | -0.397 | 0.10057 | -0.027 | -3.949
-9.5 | -0.369 | 0.09832 | -0.027 | -3.754
-9 | -0.341 | 0.08269 | -0.026 | -4.12
-8.5 | -0.313 | 0.06548 | -0.027 | -4.775
-8 | -0.284 | 0.06393 | -0.025 | -4.446
-7.5 | -0.373 | 0.05716 | -0.028 | -6.519
-7 | -0.388 | 0.04925 | -0.035 | -7.88
-6.5 | -0.387 | 0.02961 | -0.052 | -13.077
-6 | -0.395 | 0.01142 | -0.066 | -34.583
-5.5 | -0.337 | 0.01053 | -0.066 | -32.022
-5 | -0.275 | 0.01001 | -0.067 | -27.451
-4.5 | -0.209 | 0.0102 | -0.068 | -20.543
-4 | -0.142 | 0.00987 | -0.068 | -14.382
-3.5 | -0.073 | 0.00958 | -0.069 | -7.638
-3 | -0.004 | 0.0092 | -0.07 | -0.396
-2.5 | 0.066 | 0.0089 | -0.071 | 7.465
-2 | 0.137 | 0.00838 | -0.071 | 16.327
-1.5 | 0.207 | 0.00813 | -0.072 | 25.49
-1 | 0.278 | 0.0081 | -0.073 | 34.297
-0.5 | 0.348 | 0.00802 | -0.073 | 43.414
0 | 0.422 | 0.00785 | -0.074 | 53.72
0.5 | 0.492 | 0.00779 | -0.075 | 63.206
1 | 0.563 | 0.00687 | -0.076 | 81.972
1.5 | 0.633 | 0.00713 | -0.076 | 88.865
2 | 0.704 | 0.00749 | -0.077 | 93.973
2.5 | 0.774 | 0.00817 | -0.078 | 94.778
3 | 0.844 | 0.00866 | -0.079 | 97.434
3.5 | 0.913 | 0.00915 | -0.079 | 99.797
4 | 0.982 | 0.00986 | -0.08 | 99.581
4.5 | 1.05 | 0.01071 | -0.081 | 98.009
5 | 1.117 | 0.01109 | -0.081 | 100.725
5.5 | 1.183 | 0.01271 | -0.082 | 93.093
6 | 1.248 | 0.01392 | -0.083 | 89.637
6.5 | 1.282 | 0.01679 | -0.082 | 76.366
7 | 1.334 | 0.01824 | -0.082 | 73.151
7.5 | 1.38 | 0.02 | -0.082 | 68.976
8 | 1.417 | 0.02255 | -0.082 | 62.817
8.5 | 1.445 | 0.02488 | -0.082 | 58.09
9 | 1.459 | 0.02799 | -0.083 | 52.143
9.5 | 1.451 | 0.03209 | -0.082 | 45.219
10 | 1.391 | 0.03756 | -0.082 | 37.04
10.5 | 1.156 | 0.04856 | -0.08 | 23.808
11 | 0.786 | 0.09963 | -0.037 | 7.893
11.5 | 0.815 | 0.118 | -0.04 | 6.906
12 | 0.843 | 0.12339 | -0.041 | 6.831
12.5 | 0.873 | 0.13067 | -0.046 | 6.68
13 | 0.901 | 0.14069 | -0.047 | 6.403
13.5 | 0.929 | 0.14438 | -0.048 | 6.433
14 | 0.957 | 0.15079 | -0.05 | 6.346

## 40. Re 750k Mach 0.50 (2)
BIGFOIL.COM POLAR EXPORT
GA 30-413
GA 30-413 |  |  |  | Cl Max: | 1.3078 | at alpha= | 12 | deg
XFOIL ncrit=9 |  |  |  | L/D Max: | 108.261 | at alpha= | 3.5 | deg
Re: | 750000 |  |  | Cd Min: | 0.24712 | at alpha= | -20 | deg
Mach: | 0.5 |  |  | Cl=0 at alpha= | -3.1393 | deg
|  |  |  | @ Cl=0.1, Cd= | 0.00895
|  |  |  | @ Cl=0.4, Cd= | 0.0076285
|  |  |  | @ Cl=0.6, Cd= | 0.0068379
alpha (deg) | Cl | Cd | Cm | Cl/Cd
-20 | -0.6007 | 0.24712 | 0.0132 | -2.4308
-19.5 | -0.5778 | 0.24053 | 0.0098 | -2.4022
-19 | -0.556 | 0.23365 | 0.0057 | -2.3796
-18.5 | -0.5345 | 0.22631 | 0.0015 | -2.3618
-18 | -0.5171 | 0.21725 | -0.0044 | -2.3802
-17.5 | -0.4956 | 0.20999 | -0.0074 | -2.3601
-17 | -0.4738 | 0.20358 | -0.0106 | -2.3273
-16.5 | -0.4534 | 0.19654 | -0.0142 | -2.3069
-16 | -0.4384 | 0.18758 | -0.0196 | -2.3371
-15.5 | -0.4219 | 0.17959 | -0.0233 | -2.3492
-15 | -0.399 | 0.17385 | -0.025 | -2.2951
-14.5 | -0.3802 | 0.16721 | -0.0279 | -2.2738
-14 | -0.3689 | 0.15843 | -0.0326 | -2.3285
-13.5 | -0.3604 | 0.14971 | -0.037 | -2.4073
-13 | -0.338 | 0.1442 | -0.0374 | -2.344
-12.5 | -0.322 | 0.13781 | -0.0395 | -2.3366
-12 | -0.322 | 0.12796 | -0.0448 | -2.5164
-11.5 | -0.3088 | 0.12089 | -0.0455 | -2.5544
-11 | -0.3035 | 0.11315 | -0.0478 | -2.6823
-10.5 | -0.292 | 0.10267 | -0.0548 | -2.8441
-10 | -0.2652 | 0.0899 | -0.0693 | -2.9499
-9.5 | -0.2628 | 0.07155 | -0.0904 | -3.673
-9 | -0.2618 | 0.05826 | -0.1065 | -4.4936
-8.5 | -0.3111 | 0.04507 | -0.1146 | -6.9026
-8 | -0.3628 | 0.03213 | -0.1246 | -11.2916
-7.5 | -0.3981 | 0.02683 | -0.1182 | -14.8379
-7 | -0.4062 | 0.02156 | -0.1116 | -18.8404
-6.5 | -0.3867 | 0.01723 | -0.1052 | -22.4434
-6 | -0.3399 | 0.01509 | -0.1006 | -22.5249
-5.5 | -0.2872 | 0.01336 | -0.0965 | -21.497
-5 | -0.2292 | 0.01222 | -0.0931 | -18.7561
-4.5 | -0.1685 | 0.01136 | -0.0903 | -14.8327
-4 | -0.1073 | 0.01062 | -0.0878 | -10.1036
-3.5 | -0.0453 | 0.01002 | -0.0856 | -4.521
-3 | 0.0175 | 0.0095 | -0.0837 | 1.8421
-2.5 | 0.0803 | 0.00907 | -0.0821 | 8.8534
-2 | 0.1427 | 0.00869 | -0.0805 | 16.4212
-1.5 | 0.2044 | 0.00831 | -0.079 | 24.5969
-1 | 0.2661 | 0.00803 | -0.0775 | 33.1382
-0.5 | 0.3278 | 0.00783 | -0.076 | 41.8646
0 | 0.3889 | 0.00767 | -0.0744 | 50.704
0.5 | 0.4477 | 0.00745 | -0.0725 | 60.094
1 | 0.4893 | 0.00668 | -0.0666 | 73.2485
1.5 | 0.5611 | 0.00671 | -0.0666 | 83.6215
2 | 0.6554 | 0.00702 | -0.0715 | 93.3618
2.5 | 0.7458 | 0.0074 | -0.0756 | 100.7838
3 | 0.8345 | 0.00788 | -0.0795 | 105.901
3.5 | 0.9213 | 0.00851 | -0.0832 | 108.2609
4 | 0.9711 | 0.00907 | -0.0795 | 107.0673
4.5 | 1.0036 | 0.00962 | -0.0722 | 104.3243
5 | 1.0333 | 0.01027 | -0.0643 | 100.6134
5.5 | 1.0531 | 0.01101 | -0.0547 | 95.6494
6 | 1.0757 | 0.01186 | -0.0458 | 90.6998
6.5 | 1.1025 | 0.01297 | -0.0384 | 85.0039
7 | 1.1303 | 0.0144 | -0.0318 | 78.4931
7.5 | 1.1582 | 0.01616 | -0.0259 | 71.6708
8.5 | 1.2117 | 0.02068 | -0.0157 | 58.5928
9 | 1.2347 | 0.02351 | -0.0112 | 52.5181
9.5 | 1.2567 | 0.02663 | -0.007 | 47.1911
10 | 1.2753 | 0.03019 | -0.0032 | 42.2425
10.5 | 1.29 | 0.03426 | 0.0002 | 37.6532
11 | 1.3002 | 0.03898 | 0.003 | 33.3556
11.5 | 1.3029 | 0.04462 | 0.0051 | 29.1999
12 | 1.3078 | 0.0504 | 0.0067 | 25.9484
12.5 | 1.302 | 0.05742 | 0.0074 | 22.675
13 | 1.2948 | 0.06496 | 0.0073 | 19.9323
13.5 | 1.2798 | 0.07352 | 0.0062 | 17.4075
14 | 1.265 | 0.08243 | 0.0045 | 15.3464
14.5 | 1.2453 | 0.09229 | 0.0015 | 13.4933
15 | 1.2245 | 0.10257 | -0.002 | 11.9382
15.5 | 1.2017 | 0.11363 | -0.0067 | 10.5756
16 | 1.1795 | 0.12511 | -0.0123 | 9.4277
16.5 | 1.1568 | 0.13721 | -0.0189 | 8.4309
17 | 1.1263 | 0.15122 | -0.0275 | 7.4481

## 41. Re 1M Mach 0.00 (1)
BIGFOIL.COM POLAR EXPORT
GA 30-413
GA 30-413 |  |  |  | Cl Max: | 1.664 | at alpha= | 15 | deg
JavaFoil+Calcfoil stall+Eppler ext transition |  |  |  | L/D Max: | 118.655 | at alpha= | 4.5 | deg
Re: | 1000000 |  |  | Cd Min: | 0.00584 | at alpha= | 1 | deg
Mach: | 0 |  |  | Cl=0 at alpha= | -2.9754 | deg
|  |  |  | @ Cl=0.1, Cd= | 0.0073297
|  |  |  | @ Cl=0.4, Cd= | 0.0067544
|  |  |  | @ Cl=0.6, Cd= | 0.0061457
alpha (deg) | Cl | Cd | Cm | Cl/Cd
-20 | -0.657 | 0.18786 | -0.02 | -3.497
-19.5 | -0.671 | 0.18164 | -0.02 | -3.697
-19 | -0.685 | 0.17221 | -0.02 | -3.978
-18.5 | -0.698 | 0.1578 | -0.021 | -4.424
-18 | -0.711 | 0.15343 | -0.022 | -4.631
-17.5 | -0.721 | 0.14485 | -0.022 | -4.98
-17 | -0.731 | 0.138 | -0.023 | -5.296
-16.5 | -0.739 | 0.1304 | -0.024 | -5.667
-16 | -0.744 | 0.12339 | -0.024 | -6.032
-15.5 | -0.749 | 0.11515 | -0.025 | -6.505
-15 | -0.75 | 0.11012 | -0.025 | -6.814
-14.5 | -0.75 | 0.10318 | -0.026 | -7.27
-14 | -0.749 | 0.09472 | -0.028 | -7.905
-13.5 | -0.743 | 0.08816 | -0.029 | -8.431
-13 | -0.734 | 0.08239 | -0.029 | -8.915
-12.5 | -0.725 | 0.07582 | -0.031 | -9.558
-12 | -0.713 | 0.06924 | -0.033 | -10.296
-11.5 | -0.696 | 0.06367 | -0.034 | -10.925
-11 | -0.682 | 0.0552 | -0.037 | -12.353
-10.5 | -0.671 | 0.04392 | -0.04 | -15.272
-10 | -0.663 | 0.03071 | -0.045 | -21.603
-9.5 | -0.694 | 0.01345 | -0.052 | -51.58
-9 | -0.661 | 0.01166 | -0.053 | -56.703
-8.5 | -0.617 | 0.01101 | -0.054 | -56.064
-8 | -0.57 | 0.01072 | -0.054 | -53.17
-7.5 | -0.52 | 0.01019 | -0.055 | -51.077
-7 | -0.468 | 0.00981 | -0.056 | -47.741
-6.5 | -0.414 | 0.0093 | -0.056 | -44.537
-6 | -0.358 | 0.00895 | -0.057 | -40.027
-5.5 | -0.301 | 0.00922 | -0.057 | -32.656
-5 | -0.243 | 0.0089 | -0.058 | -27.298
-4.5 | -0.184 | 0.00875 | -0.059 | -21.005
-4 | -0.124 | 0.00856 | -0.059 | -14.495
-3.5 | -0.064 | 0.00825 | -0.06 | -7.724
-3 | -0.003 | 0.00818 | -0.061 | -0.387
-2.5 | 0.058 | 0.00755 | -0.061 | 7.638
-2 | 0.119 | 0.00723 | -0.062 | 16.404
-1.5 | 0.18 | 0.00713 | -0.062 | 25.224
-1 | 0.241 | 0.00685 | -0.063 | 35.168
-0.5 | 0.302 | 0.00685 | -0.064 | 44.032
0 | 0.365 | 0.00676 | -0.064 | 54.05
0.5 | 0.427 | 0.00675 | -0.065 | 63.226
1 | 0.488 | 0.00584 | -0.066 | 83.566
1.5 | 0.549 | 0.00592 | -0.066 | 92.838
2 | 0.61 | 0.00619 | -0.067 | 98.616
2.5 | 0.671 | 0.00639 | -0.067 | 105.056
3 | 0.732 | 0.00698 | -0.068 | 104.963
3.5 | 0.793 | 0.00729 | -0.069 | 108.715
4 | 0.853 | 0.00755 | -0.069 | 112.925
4.5 | 0.913 | 0.0077 | -0.07 | 118.655
5 | 0.973 | 0.00873 | -0.07 | 111.469
5.5 | 1.032 | 0.0093 | -0.071 | 110.991
6 | 1.09 | 0.0095 | -0.072 | 114.777
6.5 | 1.148 | 0.01 | -0.072 | 114.848
7 | 1.205 | 0.01067 | -0.073 | 112.978
7.5 | 1.26 | 0.01166 | -0.074 | 108.084
8 | 1.314 | 0.01319 | -0.074 | 99.614
8.5 | 1.366 | 0.0148 | -0.075 | 92.312
9 | 1.417 | 0.01611 | -0.075 | 87.939
9.5 | 1.465 | 0.01694 | -0.076 | 86.494
10 | 1.476 | 0.01842 | -0.075 | 80.132
10.5 | 1.51 | 0.01985 | -0.075 | 76.069
11 | 1.542 | 0.02121 | -0.075 | 72.693
11.5 | 1.57 | 0.02288 | -0.076 | 68.595
12 | 1.592 | 0.02509 | -0.076 | 63.481
12.5 | 1.614 | 0.02691 | -0.076 | 59.985
13 | 1.632 | 0.02891 | -0.076 | 56.468
13.5 | 1.646 | 0.03128 | -0.076 | 52.634
14 | 1.656 | 0.03373 | -0.076 | 49.101
14.5 | 1.662 | 0.03645 | -0.077 | 45.6
15 | 1.664 | 0.03958 | -0.077 | 42.036
15.5 | 1.659 | 0.04372 | -0.076 | 37.954
16 | 1.644 | 0.04814 | -0.076 | 34.145
16.5 | 1.619 | 0.05388 | -0.076 | 30.039
17 | 1.589 | 0.06035 | -0.075 | 26.336
17.5 | 1.557 | 0.06754 | -0.075 | 23.049
18 | 1.516 | 0.07719 | -0.074 | 19.645
18.5 | 1.469 | 0.09021 | -0.072 | 16.284
19 | 1.425 | 0.10155 | -0.071 | 14.036
19.5 | 1.38 | 0.11458 | -0.069 | 12.047
20 | 1.335 | 0.12914 | -0.067 | 10.335

## 42. Re 1M Mach 0.00 (2)
BIGFOIL.COM POLAR EXPORT
GA 30-413
GA 30-413 |  |  |  | Cl Max: | 1.5306 | at alpha= | 17 | deg
XFOIL ncrit=9 |  |  |  | L/D Max: | 123.619 | at alpha= | 4.5 | deg
Re: | 1000000 |  |  | Cd Min: | 0.09778 | at alpha= | -16.5 | deg
Mach: | 0 |  |  | Cl=0 at alpha= | -3.1151 | deg
|  |  |  | @ Cl=0.1, Cd= | 0.0073491
|  |  |  | @ Cl=0.4, Cd= | 0.005604
|  |  |  | @ Cl=0.6, Cd= | 0.0058066
alpha (deg) | Cl | Cd | Cm | Cl/Cd
-16.5 | -0.7893 | 0.09778 | -0.0469 | -8.0722
-16 | -0.8726 | 0.076 | -0.0599 | -11.4816
-15.5 | -0.9318 | 0.0593 | -0.0706 | -15.7133
-15 | -0.9772 | 0.04401 | -0.0824 | -22.204
-14.5 | -1.0122 | 0.03245 | -0.0914 | -31.1926
-14 | -1.0279 | 0.02814 | -0.0884 | -36.5281
-13.5 | -1.0387 | 0.02592 | -0.0805 | -40.0733
-13 | -1.0303 | 0.02437 | -0.0741 | -42.2774
-12.5 | -0.9787 | 0.02257 | -0.0759 | -43.3629
-12 | -0.9211 | 0.02073 | -0.0783 | -44.4332
-11.5 | -0.8563 | 0.01912 | -0.0818 | -44.7856
-11 | -0.7932 | 0.01692 | -0.0855 | -46.8794
-10.5 | -0.739 | 0.01595 | -0.0859 | -46.3323
-10 | -0.6945 | 0.01517 | -0.084 | -45.7811
-9.5 | -0.6533 | 0.0141 | -0.0816 | -46.3333
-9 | -0.6059 | 0.01349 | -0.0801 | -44.9148
-8.5 | -0.5568 | 0.01297 | -0.0789 | -42.9298
-8 | -0.5099 | 0.01216 | -0.0773 | -41.9326
-7.5 | -0.4588 | 0.01168 | -0.0763 | -39.2808
-7 | -0.4096 | 0.01101 | -0.0751 | -37.2025
-6.5 | -0.3578 | 0.01054 | -0.0742 | -33.9469
-6 | -0.3057 | 0.01009 | -0.0733 | -30.2973
-5.5 | -0.2534 | 0.00965 | -0.0725 | -26.2591
-5 | -0.2004 | 0.00924 | -0.0718 | -21.6883
-4.5 | -0.1472 | 0.00893 | -0.071 | -16.4838
-4 | -0.0941 | 0.00852 | -0.0703 | -11.0446
-3.5 | -0.0408 | 0.00819 | -0.0696 | -4.9817
-3 | 0.0122 | 0.00786 | -0.0689 | 1.5522
-2.5 | 0.0657 | 0.00753 | -0.0683 | 8.7251
-2 | 0.1188 | 0.00725 | -0.0677 | 16.3862
-1.5 | 0.1715 | 0.00699 | -0.0669 | 24.5351
-1 | 0.2249 | 0.00675 | -0.0662 | 33.3185
-0.5 | 0.2783 | 0.00658 | -0.0656 | 42.2948
0 | 0.3309 | 0.0064 | -0.0648 | 51.7031
0.5 | 0.3748 | 0.0058 | -0.0622 | 64.6207
1 | 0.4198 | 0.00545 | -0.0594 | 77.0275
1.5 | 0.4795 | 0.00547 | -0.0597 | 87.66
2 | 0.5534 | 0.00566 | -0.0633 | 97.7739
2.5 | 0.6265 | 0.00589 | -0.0669 | 106.3667
3 | 0.6968 | 0.00617 | -0.0699 | 112.9335
3.5 | 0.7687 | 0.0065 | -0.0735 | 118.2615
4 | 0.8374 | 0.0069 | -0.0765 | 121.3623
4.5 | 0.9086 | 0.00735 | -0.0802 | 123.619
5 | 0.9456 | 0.0078 | -0.0766 | 121.2308
5.5 | 0.9829 | 0.00828 | -0.073 | 118.7077
6 | 1.0203 | 0.00878 | -0.0694 | 116.2073
6.5 | 1.0572 | 0.00933 | -0.0658 | 113.3119
7 | 1.0937 | 0.0099 | -0.0622 | 110.4747
7.5 | 1.1289 | 0.01055 | -0.0584 | 107.0047
8 | 1.163 | 0.01123 | -0.0545 | 103.5619
8.5 | 1.1944 | 0.01198 | -0.0502 | 99.6995
9 | 1.2183 | 0.01276 | -0.0445 | 95.4781
9.5 | 1.2435 | 0.01362 | -0.0393 | 91.2996
10 | 1.2695 | 0.01463 | -0.0347 | 86.7738
10.5 | 1.2977 | 0.01568 | -0.0309 | 82.7615
11 | 1.3251 | 0.0169 | -0.0273 | 78.4083
11.5 | 1.3518 | 0.0183 | -0.0241 | 73.8689
12 | 1.3773 | 0.0199 | -0.0211 | 69.2111
12.5 | 1.4026 | 0.02164 | -0.0185 | 64.8152
13 | 1.4277 | 0.02349 | -0.0161 | 60.7791
13.5 | 1.4484 | 0.02576 | -0.0137 | 56.2267
14 | 1.4682 | 0.02819 | -0.0116 | 52.0823
14.5 | 1.4864 | 0.03084 | -0.0096 | 48.1971
15 | 1.4973 | 0.03421 | -0.0076 | 43.7679
15.5 | 1.5128 | 0.03734 | -0.0062 | 40.5142
16 | 1.5183 | 0.0416 | -0.0049 | 36.4976
16.5 | 1.5274 | 0.0457 | -0.0041 | 33.4223
17 | 1.5306 | 0.05065 | -0.0036 | 30.2192
17.5 | 1.5245 | 0.05687 | -0.0036 | 26.8068
18 | 1.5254 | 0.06254 | -0.004 | 24.3908
18.5 | 1.5194 | 0.06922 | -0.0049 | 21.9503
19 | 1.504 | 0.07745 | -0.0066 | 19.419
19.5 | 1.4778 | 0.08743 | -0.0091 | 16.9027
20 | 1.465 | 0.09577 | -0.0115 | 15.2971

## 43. Re 1M Mach 0.10 (1)
BIGFOIL.COM POLAR EXPORT
GA 30-413
GA 30-413 |  |  |  | Cl Max: | 1.652 | at alpha= | 14.5 | deg
JavaFoil+Calcfoil stall+Eppler ext transition |  |  |  | L/D Max: | 117.244 | at alpha= | 4.5 | deg
Re: | 1000000 |  |  | Cd Min: | 0.00585 | at alpha= | 1 | deg
Mach: | 0.1 |  |  | Cl=0 at alpha= | -2.9754 | deg
|  |  |  | @ Cl=0.1, Cd= | 0.0073197
|  |  |  | @ Cl=0.4, Cd= | 0.0067387
|  |  |  | @ Cl=0.6, Cd= | 0.0061353
alpha (deg) | Cl | Cd | Cm | Cl/Cd
-19 | -0.639 | 0.17815 | -0.02 | -3.585
-18.5 | -0.655 | 0.16639 | -0.021 | -3.935
-18 | -0.67 | 0.15691 | -0.021 | -4.268
-17.5 | -0.684 | 0.14872 | -0.022 | -4.597
-17 | -0.696 | 0.14045 | -0.022 | -4.959
-16.5 | -0.708 | 0.13325 | -0.023 | -5.31
-16 | -0.716 | 0.12682 | -0.023 | -5.649
-15.5 | -0.724 | 0.11689 | -0.025 | -6.197
-15 | -0.728 | 0.11165 | -0.025 | -6.525
-14.5 | -0.731 | 0.10516 | -0.026 | -6.951
-14 | -0.732 | 0.09643 | -0.027 | -7.59
-13.5 | -0.729 | 0.08967 | -0.028 | -8.132
-13 | -0.723 | 0.08375 | -0.029 | -8.636
-12.5 | -0.715 | 0.07757 | -0.03 | -9.211
-12 | -0.703 | 0.07169 | -0.032 | -9.812
-11.5 | -0.688 | 0.06611 | -0.033 | -10.401
-11 | -0.674 | 0.05857 | -0.036 | -11.5
-10.5 | -0.662 | 0.04786 | -0.039 | -13.832
-10 | -0.655 | 0.03416 | -0.044 | -19.165
-9.5 | -0.688 | 0.01413 | -0.052 | -48.702
-9 | -0.662 | 0.01183 | -0.054 | -55.97
-8.5 | -0.618 | 0.0111 | -0.054 | -55.683
-8 | -0.571 | 0.01079 | -0.055 | -52.974
-7.5 | -0.522 | 0.01029 | -0.055 | -50.724
-7 | -0.47 | 0.00981 | -0.056 | -47.915
-6.5 | -0.416 | 0.00941 | -0.057 | -44.191
-6 | -0.36 | 0.00904 | -0.057 | -39.834
-5.5 | -0.303 | 0.00923 | -0.058 | -32.772
-5 | -0.244 | 0.00901 | -0.058 | -27.072
-4.5 | -0.185 | 0.00873 | -0.059 | -21.166
-4 | -0.125 | 0.00853 | -0.06 | -14.602
-3.5 | -0.064 | 0.00823 | -0.06 | -7.784
-3 | -0.003 | 0.00827 | -0.061 | -0.385
-2.5 | 0.058 | 0.00754 | -0.061 | 7.691
-2 | 0.119 | 0.00722 | -0.062 | 16.514
-1.5 | 0.181 | 0.00708 | -0.063 | 25.526
-1 | 0.242 | 0.00685 | -0.063 | 35.355
-0.5 | 0.303 | 0.00693 | -0.064 | 43.743
0 | 0.367 | 0.00676 | -0.065 | 54.343
0.5 | 0.429 | 0.00672 | -0.065 | 63.863
1 | 0.491 | 0.00585 | -0.066 | 83.797
1.5 | 0.552 | 0.00597 | -0.066 | 92.425
2 | 0.613 | 0.00618 | -0.067 | 99.189
2.5 | 0.675 | 0.00642 | -0.068 | 105.049
3 | 0.736 | 0.00698 | -0.068 | 105.353
3.5 | 0.797 | 0.00731 | -0.069 | 109.042
4 | 0.857 | 0.00761 | -0.07 | 112.646
4.5 | 0.918 | 0.00783 | -0.07 | 117.244
5 | 0.978 | 0.00877 | -0.071 | 111.457
5.5 | 1.037 | 0.00936 | -0.071 | 110.813
6 | 1.096 | 0.00957 | -0.072 | 114.509
6.5 | 1.154 | 0.0101 | -0.073 | 114.241
7 | 1.211 | 0.01077 | -0.073 | 112.392
7.5 | 1.266 | 0.01179 | -0.074 | 107.414
8 | 1.32 | 0.01335 | -0.075 | 98.894
8.5 | 1.372 | 0.01492 | -0.075 | 91.994
9 | 1.422 | 0.01625 | -0.076 | 87.556
9.5 | 1.47 | 0.01717 | -0.076 | 85.615
10 | 1.48 | 0.01869 | -0.075 | 79.143
10.5 | 1.513 | 0.02016 | -0.075 | 75.02
11 | 1.544 | 0.02159 | -0.076 | 71.512
11.5 | 1.571 | 0.02333 | -0.076 | 67.311
12 | 1.593 | 0.0255 | -0.076 | 62.462
12.5 | 1.613 | 0.02745 | -0.076 | 58.773
13 | 1.629 | 0.02963 | -0.076 | 54.971
13.5 | 1.641 | 0.03214 | -0.076 | 51.045
14 | 1.649 | 0.03457 | -0.077 | 47.692
14.5 | 1.652 | 0.03743 | -0.077 | 44.13
15 | 1.649 | 0.04104 | -0.077 | 40.194
15.5 | 1.642 | 0.04523 | -0.076 | 36.306
16 | 1.621 | 0.05031 | -0.076 | 32.218
16.5 | 1.592 | 0.05645 | -0.076 | 28.192
17 | 1.557 | 0.0637 | -0.075 | 24.439
17.5 | 1.515 | 0.0732 | -0.074 | 20.694
18 | 1.469 | 0.084 | -0.073 | 17.486
18.5 | 1.418 | 0.09738 | -0.071 | 14.56
19 | 1.369 | 0.11051 | -0.069 | 12.39
19.5 | 1.319 | 0.12538 | -0.067 | 10.52

## 44. Re 1M Mach 0.10 (2)
BIGFOIL.COM POLAR EXPORT
GA 30-413
GA 30-413 |  |  |  | Cl Max: | 1.5205 | at alpha= | 16.5 | deg
XFOIL ncrit=9 |  |  |  | L/D Max: | 123.365 | at alpha= | 4.5 | deg
Re: | 1000000 |  |  | Cd Min: | 0.19592 | at alpha= | -18 | deg
Mach: | 0.1 |  |  | Cl=0 at alpha= | -3.1175 | deg
|  |  |  | @ Cl=0.1, Cd= | 0.0073698
|  |  |  | @ Cl=0.4, Cd= | 0.0056654
|  |  |  | @ Cl=0.6, Cd= | 0.0058215
alpha (deg) | Cl | Cd | Cm | Cl/Cd
-18 | -0.51 | 0.19592 | -0.0038 | -2.6031
-17.5 | -0.4909 | 0.19155 | -0.0059 | -2.5628
-15.5 | -0.8542 | 0.07352 | -0.0619 | -11.6186
-15 | -0.9193 | 0.05593 | -0.0734 | -16.4366
-14.5 | -0.9658 | 0.03978 | -0.0871 | -24.2785
-14 | -0.9907 | 0.0313 | -0.0921 | -31.6518
-13.5 | -1.0069 | 0.0276 | -0.0873 | -36.4819
-13 | -1.0135 | 0.02577 | -0.079 | -39.3287
-12.5 | -0.9795 | 0.02383 | -0.0777 | -41.1037
-12 | -0.9232 | 0.02174 | -0.0801 | -42.4655
-11.5 | -0.86 | 0.01974 | -0.0835 | -43.5664
-11 | -0.7956 | 0.01742 | -0.0873 | -45.6716
-10.5 | -0.7415 | 0.01633 | -0.0877 | -45.4072
-10 | -0.6979 | 0.01545 | -0.0855 | -45.1715
-9.5 | -0.6558 | 0.01441 | -0.0831 | -45.5101
-9 | -0.6093 | 0.01368 | -0.0814 | -44.5395
-8.5 | -0.5602 | 0.01311 | -0.0799 | -42.7307
-8 | -0.513 | 0.01229 | -0.0783 | -41.7413
-7.5 | -0.4619 | 0.01177 | -0.0772 | -39.2438
-7 | -0.4121 | 0.01109 | -0.0759 | -37.1596
-6.5 | -0.3593 | 0.01071 | -0.075 | -33.5481
-6 | -0.3076 | 0.01014 | -0.074 | -30.3353
-5.5 | -0.2551 | 0.0097 | -0.0731 | -26.299
-5 | -0.2016 | 0.00928 | -0.0723 | -21.7241
-4.5 | -0.1482 | 0.00895 | -0.0715 | -16.5587
-4 | -0.0947 | 0.00855 | -0.0708 | -11.076
-3.5 | -0.041 | 0.00822 | -0.0701 | -4.9878
-2.5 | 0.0662 | 0.00756 | -0.0688 | 8.7566
-2 | 0.1195 | 0.00726 | -0.068 | 16.4601
-1.5 | 0.1725 | 0.00701 | -0.0673 | 24.6077
-1 | 0.2262 | 0.00677 | -0.0666 | 33.4121
-0.5 | 0.2799 | 0.0066 | -0.0659 | 42.4091
0 | 0.3328 | 0.00642 | -0.0651 | 51.838
0.5 | 0.378 | 0.00586 | -0.0627 | 64.5051
1 | 0.4221 | 0.00547 | -0.0596 | 77.1664
1.5 | 0.4817 | 0.00549 | -0.0599 | 87.7413
2 | 0.5559 | 0.00569 | -0.0635 | 97.6977
2.5 | 0.6297 | 0.00591 | -0.067 | 106.5482
3 | 0.7001 | 0.0062 | -0.07 | 112.9194
3.5 | 0.7726 | 0.00653 | -0.0736 | 118.3155
4 | 0.8416 | 0.00695 | -0.0766 | 121.0935
4.5 | 0.9129 | 0.0074 | -0.0802 | 123.3649
5 | 0.9499 | 0.00787 | -0.0765 | 120.6989
5.5 | 0.9875 | 0.00833 | -0.0729 | 118.5474
6 | 1.0249 | 0.00884 | -0.0692 | 115.9389
6.5 | 1.0617 | 0.00939 | -0.0655 | 113.0671
7 | 1.0978 | 0.00999 | -0.0617 | 109.8899
7.5 | 1.1327 | 0.01065 | -0.0577 | 106.3568
8.5 | 1.1959 | 0.01212 | -0.0488 | 98.6716
9 | 1.2195 | 0.0129 | -0.0429 | 94.5349
9.5 | 1.2446 | 0.01383 | -0.0378 | 89.9928
10 | 1.272 | 0.01484 | -0.0334 | 85.7143
10.5 | 1.2999 | 0.01597 | -0.0296 | 81.3964
11 | 1.3271 | 0.01727 | -0.026 | 76.8442
11.5 | 1.3538 | 0.01874 | -0.0228 | 72.2412
12 | 1.3795 | 0.02041 | -0.0198 | 67.5894
12.5 | 1.4028 | 0.02237 | -0.017 | 62.709
13 | 1.4281 | 0.02429 | -0.0147 | 58.7937
13.5 | 1.4491 | 0.02662 | -0.0124 | 54.4365
14 | 1.4655 | 0.02941 | -0.0101 | 49.83
14.5 | 1.4846 | 0.03207 | -0.0082 | 46.2925
15 | 1.4951 | 0.03561 | -0.0063 | 41.9854
15.5 | 1.5084 | 0.03907 | -0.0049 | 38.6076
16 | 1.5113 | 0.04374 | -0.0037 | 34.5519
16.5 | 1.5205 | 0.04801 | -0.003 | 31.6705
17 | 1.5195 | 0.05358 | -0.0027 | 28.3595
17.5 | 1.5147 | 0.05987 | -0.003 | 25.2998
18 | 1.5119 | 0.06614 | -0.0036 | 22.8591
18.5 | 1.5023 | 0.07351 | -0.0049 | 20.4367
19 | 1.4818 | 0.08259 | -0.007 | 17.9416
19.5 | 1.4574 | 0.09256 | -0.0098 | 15.7455
20 | 1.4412 | 0.10151 | -0.0126 | 14.1976

## 45. Re 1M Mach 0.25 (1)
BIGFOIL.COM POLAR EXPORT
GA 30-413
GA 30-413 |  |  |  | Cl Max: | 1.595 | at alpha= | 13 | deg
JavaFoil+Calcfoil stall+Eppler ext transition |  |  |  | L/D Max: | 115.999 | at alpha= | 4.5 | deg
Re: | 1000000 |  |  | Cd Min: | 0.00593 | at alpha= | 1 | deg
Mach: | 0.25 |  |  | Cl=0 at alpha= | -2.9762 | deg
|  |  |  | @ Cl=0.1, Cd= | 0.0075339
|  |  |  | @ Cl=0.4, Cd= | 0.0068684
|  |  |  | @ Cl=0.6, Cd= | 0.0062314
alpha (deg) | Cl | Cd | Cm | Cl/Cd
-17 | -0.383 | 0.1643 | -0.021 | -2.33
-16.5 | -0.428 | 0.15281 | -0.021 | -2.798
-16 | -0.468 | 0.14571 | -0.021 | -3.215
-15.5 | -0.505 | 0.13508 | -0.022 | -3.742
-15 | -0.538 | 0.1286 | -0.022 | -4.185
-14.5 | -0.567 | 0.11763 | -0.022 | -4.821
-14 | -0.592 | 0.10901 | -0.024 | -5.428
-13.5 | -0.611 | 0.1025 | -0.025 | -5.961
-13 | -0.627 | 0.09373 | -0.027 | -6.685
-12.5 | -0.635 | 0.08682 | -0.028 | -7.319
-12 | -0.639 | 0.08057 | -0.029 | -7.933
-11.5 | -0.637 | 0.07512 | -0.03 | -8.475
-11 | -0.63 | 0.06902 | -0.031 | -9.122
-10.5 | -0.619 | 0.06282 | -0.034 | -9.86
-10 | -0.612 | 0.05096 | -0.038 | -12.004
-9.5 | -0.601 | 0.04007 | -0.043 | -15.006
-9 | -0.594 | 0.02761 | -0.047 | -21.502
-8.5 | -0.621 | 0.01183 | -0.056 | -52.496
-8 | -0.577 | 0.01134 | -0.056 | -50.912
-7.5 | -0.53 | 0.0106 | -0.057 | -49.935
-7 | -0.478 | 0.01014 | -0.057 | -47.18
-6.5 | -0.425 | 0.00961 | -0.058 | -44.154
-6 | -0.368 | 0.00925 | -0.059 | -39.793
-5.5 | -0.31 | 0.00942 | -0.059 | -32.893
-5 | -0.25 | 0.00908 | -0.06 | -27.544
-4.5 | -0.189 | 0.00888 | -0.061 | -21.338
-4 | -0.128 | 0.00868 | -0.061 | -14.738
-3.5 | -0.066 | 0.00837 | -0.062 | -7.861
-3 | -0.003 | 0.00815 | -0.063 | -0.401
-2.5 | 0.06 | 0.00785 | -0.063 | 7.58
-2 | 0.122 | 0.00736 | -0.064 | 16.643
-1.5 | 0.186 | 0.00723 | -0.064 | 25.675
-1 | 0.249 | 0.00697 | -0.065 | 35.665
-0.5 | 0.312 | 0.007 | -0.066 | 44.52
0 | 0.377 | 0.00689 | -0.066 | 54.8
0.5 | 0.441 | 0.00683 | -0.067 | 64.526
1 | 0.504 | 0.00593 | -0.068 | 85.003
1.5 | 0.567 | 0.00609 | -0.068 | 93.137
2 | 0.63 | 0.00636 | -0.069 | 99.078
2.5 | 0.693 | 0.00663 | -0.07 | 104.581
3 | 0.756 | 0.00723 | -0.07 | 104.544
3.5 | 0.818 | 0.00753 | -0.071 | 108.65
4 | 0.881 | 0.00783 | -0.071 | 112.414
4.5 | 0.942 | 0.00812 | -0.072 | 115.999
5 | 1.004 | 0.00911 | -0.073 | 110.223
5.5 | 1.064 | 0.00936 | -0.073 | 113.687
6 | 1.124 | 0.00999 | -0.074 | 112.615
6.5 | 1.184 | 0.01057 | -0.075 | 111.984
7 | 1.242 | 0.01139 | -0.075 | 109.043
7.5 | 1.298 | 0.01325 | -0.076 | 97.969
8 | 1.352 | 0.01415 | -0.077 | 95.555
8.5 | 1.404 | 0.01595 | -0.077 | 87.999
9 | 1.422 | 0.0177 | -0.076 | 80.359
9.5 | 1.462 | 0.01896 | -0.076 | 77.131
10 | 1.496 | 0.02039 | -0.077 | 73.383
10.5 | 1.525 | 0.02231 | -0.077 | 68.361
11 | 1.55 | 0.02419 | -0.077 | 64.068
11.5 | 1.568 | 0.02646 | -0.077 | 59.268
12 | 1.584 | 0.02858 | -0.077 | 55.415
12.5 | 1.592 | 0.03108 | -0.078 | 51.238
13 | 1.595 | 0.03394 | -0.078 | 46.988
13.5 | 1.59 | 0.03718 | -0.078 | 42.78
14 | 1.579 | 0.04076 | -0.078 | 38.733
14.5 | 1.557 | 0.04577 | -0.077 | 34.027
15 | 1.528 | 0.05161 | -0.077 | 29.604
15.5 | 1.487 | 0.06009 | -0.076 | 24.742
16 | 1.424 | 0.07144 | -0.074 | 19.927
16.5 | 1.352 | 0.08385 | -0.072 | 16.118
17 | 1.261 | 0.10659 | -0.067 | 11.826
17.5 | 1.177 | 0.12569 | -0.064 | 9.367
18 | 1.095 | 0.14443 | -0.06 | 7.578

## 46. Re 1M Mach 0.25 (2)
BIGFOIL.COM POLAR EXPORT
GA 30-413
GA 30-413 |  |  |  | Cl Max: | 1.4742 | at alpha= | 16 | deg
XFOIL ncrit=9 |  |  |  | L/D Max: | 121.571 | at alpha= | 4.5 | deg
Re: | 1000000 |  |  | Cd Min: | 0.18281 | at alpha= | -16.5 | deg
Mach: | 0.25 |  |  | Cl=0 at alpha= | -3.1189 | deg
|  |  |  | @ Cl=0.1, Cd= | 0.0075451
|  |  |  | @ Cl=0.4, Cd= | 0.0061226
|  |  |  | @ Cl=0.6, Cd= | 0.0058771
alpha (deg) | Cl | Cd | Cm | Cl/Cd
-16.5 | -0.4573 | 0.18281 | -0.012 | -2.5015
-16 | -0.4536 | 0.1718 | -0.0178 | -2.6403
-15.5 | -0.4387 | 0.16548 | -0.0198 | -2.6511
-15 | -0.4213 | 0.16031 | -0.0219 | -2.628
-14.5 | -0.4073 | 0.15412 | -0.0244 | -2.6427
-13.5 | -0.4064 | 0.13364 | -0.032 | -3.041
-13 | -0.7061 | 0.06741 | -0.066 | -10.4747
-12.5 | -0.7831 | 0.04783 | -0.0799 | -16.3726
-12 | -0.8321 | 0.03335 | -0.0928 | -24.9505
-11.5 | -0.8453 | 0.02772 | -0.0918 | -30.4942
-11 | -0.7895 | 0.02283 | -0.0977 | -34.5817
-10.5 | -0.741 | 0.01936 | -0.0992 | -38.2748
-10 | -0.7058 | 0.01779 | -0.0954 | -39.674
-9.5 | -0.6648 | 0.01657 | -0.0921 | -40.1207
-9 | -0.6216 | 0.01533 | -0.0891 | -40.5479
-8.5 | -0.5767 | 0.01414 | -0.0864 | -40.785
-8 | -0.5259 | 0.01342 | -0.0845 | -39.1878
-7.5 | -0.4772 | 0.01245 | -0.0823 | -38.3293
-7 | -0.424 | 0.01183 | -0.0808 | -35.8411
-6.5 | -0.3721 | 0.01112 | -0.0791 | -33.4622
-6 | -0.3183 | 0.0105 | -0.0778 | -30.3143
-5.5 | -0.2631 | 0.01009 | -0.0767 | -26.0753
-5 | -0.2083 | 0.00959 | -0.0756 | -21.7205
-4.5 | -0.153 | 0.00917 | -0.0746 | -16.6848
-4 | -0.098 | 0.00878 | -0.0735 | -11.1617
-3.5 | -0.0423 | 0.0084 | -0.0727 | -5.0357
-3 | 0.0132 | 0.00806 | -0.0718 | 1.6377
-2.5 | 0.0683 | 0.00774 | -0.071 | 8.8243
-2 | 0.1236 | 0.0074 | -0.0702 | 16.7027
-1.5 | 0.1785 | 0.00712 | -0.0694 | 25.0702
-1 | 0.2334 | 0.0069 | -0.0685 | 33.8261
-0.5 | 0.2886 | 0.00673 | -0.0677 | 42.8826
0 | 0.3436 | 0.00656 | -0.0669 | 52.378
0.5 | 0.3948 | 0.0062 | -0.0653 | 63.6774
1 | 0.4358 | 0.00559 | -0.0613 | 77.9606
1.5 | 0.4934 | 0.00558 | -0.0606 | 88.4229
2 | 0.5697 | 0.00577 | -0.0641 | 98.7348
2.5 | 0.6461 | 0.00604 | -0.0677 | 106.9702
3 | 0.7191 | 0.00635 | -0.0707 | 113.2441
3.5 | 0.794 | 0.00675 | -0.0743 | 117.6296
4 | 0.8656 | 0.00722 | -0.0773 | 119.8892
4.5 | 0.9361 | 0.0077 | -0.0801 | 121.5714
5 | 0.9728 | 0.0082 | -0.0758 | 118.6341
5.5 | 1.01 | 0.0087 | -0.0716 | 116.092
6 | 1.0469 | 0.00925 | -0.0673 | 113.1784
6.5 | 1.083 | 0.00985 | -0.0628 | 109.9492
7 | 1.1177 | 0.0105 | -0.0582 | 106.4476
7.5 | 1.1502 | 0.01124 | -0.0532 | 102.331
8 | 1.1757 | 0.01201 | -0.0469 | 97.8934
8.5 | 1.2005 | 0.01286 | -0.0408 | 93.3515
9 | 1.2267 | 0.01389 | -0.0354 | 88.3153
9.5 | 1.2545 | 0.01505 | -0.0307 | 83.3555
10 | 1.281 | 0.01646 | -0.0263 | 77.825
10.5 | 1.309 | 0.01797 | -0.0226 | 72.8436
11 | 1.3358 | 0.01972 | -0.0191 | 67.7383
11.5 | 1.3608 | 0.02174 | -0.0159 | 62.5943
12 | 1.3848 | 0.02396 | -0.013 | 57.7963
12.5 | 1.4086 | 0.02632 | -0.0103 | 53.5182
13 | 1.4275 | 0.02916 | -0.0077 | 48.954
13.5 | 1.4412 | 0.03253 | -0.0053 | 44.3037
14 | 1.4575 | 0.03588 | -0.0033 | 40.6215
14.5 | 1.4649 | 0.04021 | -0.0016 | 36.4312
15 | 1.4735 | 0.04467 | -0.0003 | 32.9863
15.5 | 1.4722 | 0.0504 | 0.0004 | 29.2103
16 | 1.4742 | 0.05603 | 0.0007 | 26.3109
16.5 | 1.4672 | 0.06295 | 0.0003 | 23.3074
17 | 1.4514 | 0.07121 | -0.001 | 20.382
17.5 | 1.4388 | 0.0794 | -0.0026 | 18.1209
18 | 1.4221 | 0.08835 | -0.0049 | 16.0962
18.5 | 1.3994 | 0.09833 | -0.008 | 14.2317
19 | 1.3687 | 0.10972 | -0.0122 | 12.4745
19.5 | 1.3447 | 0.12045 | -0.0165 | 11.164
20 | 1.3266 | 0.13062 | -0.021 | 10.1562

## 47. Re 1M Mach 0.50 (1)
BIGFOIL.COM POLAR EXPORT
GA 30-413
GA 30-413 |  |  |  | Cl Max: | 1.463 | at alpha= | 9 | deg
JavaFoil+Calcfoil stall+Eppler ext transition |  |  |  | L/D Max: | 107.129 | at alpha= | 5 | deg
Re: | 1000000 |  |  | Cd Min: | 0.00675 | at alpha= | 1.5 | deg
Mach: | 0.5 |  |  | Cl=0 at alpha= | -2.9714 | deg
|  |  |  | @ Cl=0.1, Cd= | 0.0081745
|  |  |  | @ Cl=0.4, Cd= | 0.0073746
|  |  |  | @ Cl=0.6, Cd= | 0.0070329
alpha (deg) | Cl | Cd | Cm | Cl/Cd
-20 | -0.954 | 0.20237 | -0.028 | -4.713
-19.5 | -0.926 | 0.19616 | -0.028 | -4.721
-19 | -0.899 | 0.19382 | -0.028 | -4.639
-18.5 | -0.872 | 0.18445 | -0.028 | -4.727
-18 | -0.845 | 0.17997 | -0.029 | -4.694
-17.5 | -0.818 | 0.17553 | -0.029 | -4.658
-17 | -0.79 | 0.17222 | -0.029 | -4.588
-16.5 | -0.765 | 0.16914 | -0.03 | -4.521
-16 | -0.735 | 0.15752 | -0.029 | -4.665
-15.5 | -0.706 | 0.15237 | -0.029 | -4.635
-15 | -0.678 | 0.14582 | -0.029 | -4.649
-14.5 | -0.65 | 0.1397 | -0.029 | -4.653
-14 | -0.622 | 0.13716 | -0.028 | -4.534
-13.5 | -0.594 | 0.1331 | -0.028 | -4.462
-13 | -0.566 | 0.12711 | -0.029 | -4.455
-12.5 | -0.538 | 0.12387 | -0.029 | -4.346
-12 | -0.51 | 0.12136 | -0.029 | -4.205
-11.5 | -0.481 | 0.11298 | -0.027 | -4.26
-11 | -0.453 | 0.10676 | -0.026 | -4.243
-10.5 | -0.425 | 0.1025 | -0.027 | -4.147
-10 | -0.397 | 0.09566 | -0.027 | -4.153
-9.5 | -0.369 | 0.09273 | -0.028 | -3.981
-9 | -0.341 | 0.07861 | -0.027 | -4.336
-8.5 | -0.313 | 0.06441 | -0.028 | -4.859
-8 | -0.284 | 0.06256 | -0.026 | -4.545
-7.5 | -0.373 | 0.05522 | -0.03 | -6.758
-7 | -0.391 | 0.04619 | -0.038 | -8.464
-6.5 | -0.436 | 0.01305 | -0.064 | -33.421
-6 | -0.395 | 0.01118 | -0.066 | -35.335
-5.5 | -0.337 | 0.00992 | -0.066 | -33.997
-5 | -0.275 | 0.00941 | -0.067 | -29.204
-4.5 | -0.209 | 0.00965 | -0.068 | -21.703
-4 | -0.142 | 0.0093 | -0.068 | -15.27
-3.5 | -0.073 | 0.00906 | -0.069 | -8.082
-3 | -0.004 | 0.00865 | -0.07 | -0.421
-2.5 | 0.066 | 0.00839 | -0.071 | 7.919
-2 | 0.137 | 0.00794 | -0.071 | 17.218
-1.5 | 0.207 | 0.00765 | -0.072 | 27.11
-1 | 0.278 | 0.00756 | -0.073 | 36.774
-0.5 | 0.348 | 0.00748 | -0.073 | 46.562
0 | 0.422 | 0.00733 | -0.074 | 57.513
0.5 | 0.492 | 0.00729 | -0.075 | 67.531
1 | 0.563 | 0.00735 | -0.076 | 76.632
1.5 | 0.633 | 0.00675 | -0.076 | 93.902
2 | 0.704 | 0.00721 | -0.077 | 97.602
2.5 | 0.774 | 0.00784 | -0.078 | 98.77
3 | 0.844 | 0.00823 | -0.079 | 102.516
3.5 | 0.913 | 0.00877 | -0.079 | 104.148
4 | 0.982 | 0.00948 | -0.08 | 103.612
4.5 | 1.05 | 0.01019 | -0.081 | 103.091
5 | 1.117 | 0.01043 | -0.081 | 107.129
5.5 | 1.183 | 0.01193 | -0.082 | 99.151
6 | 1.248 | 0.01297 | -0.083 | 96.165
6.5 | 1.31 | 0.01477 | -0.083 | 88.69
7 | 1.338 | 0.01702 | -0.082 | 78.629
7.5 | 1.384 | 0.01869 | -0.082 | 74.032
8 | 1.421 | 0.0211 | -0.083 | 67.35
8.5 | 1.449 | 0.02329 | -0.083 | 62.225
9 | 1.463 | 0.02624 | -0.083 | 55.775
9.5 | 1.455 | 0.03008 | -0.083 | 48.373
10 | 1.396 | 0.03512 | -0.082 | 39.748
10.5 | 1.165 | 0.04467 | -0.081 | 26.08
11 | 0.787 | 0.09492 | -0.037 | 8.286
11.5 | 0.815 | 0.11193 | -0.04 | 7.282
12 | 0.843 | 0.11748 | -0.042 | 7.177
12.5 | 0.875 | 0.12397 | -0.048 | 7.055
13 | 0.901 | 0.12982 | -0.048 | 6.942
13.5 | 0.929 | 0.13576 | -0.049 | 6.846
14 | 0.958 | 0.14016 | -0.05 | 6.833

## 48. Re 1M Mach 0.50 (2)
BIGFOIL.COM POLAR EXPORT
GA 30-413
GA 30-413 |  |  |  | Cl Max: | 1.3546 | at alpha= | 12 | deg
XFOIL ncrit=9 |  |  |  | L/D Max: | 113.85 | at alpha= | 4 | deg
Re: | 1000000 |  |  | Cd Min: | 0.24808 | at alpha= | -20 | deg
Mach: | 0.5 |  |  | Cl=0 at alpha= | -3.1164 | deg
|  |  |  | @ Cl=0.1, Cd= | 0.0082683
|  |  |  | @ Cl=0.4, Cd= | 0.0070933
|  |  |  | @ Cl=0.6, Cd= | 0.0061999
alpha (deg) | Cl | Cd | Cm | Cl/Cd
-20 | -0.6035 | 0.24808 | 0.0155 | -2.4327
-19.5 | -0.5812 | 0.24132 | 0.0113 | -2.4084
-19 | -0.5596 | 0.23402 | 0.007 | -2.3912
-18.5 | -0.5397 | 0.22511 | 0.0018 | -2.3975
-18 | -0.5212 | 0.21663 | -0.0031 | -2.4059
-17.5 | -0.4983 | 0.21054 | -0.0058 | -2.3668
-17 | -0.4771 | 0.20378 | -0.0095 | -2.3413
-16.5 | -0.457 | 0.19639 | -0.0133 | -2.327
-16 | -0.4441 | 0.18642 | -0.0191 | -2.3823
-15.5 | -0.4238 | 0.17941 | -0.0217 | -2.3622
-15 | -0.4029 | 0.17334 | -0.0242 | -2.3243
-14.5 | -0.3843 | 0.16655 | -0.0273 | -2.3074
-14 | -0.3742 | 0.15713 | -0.0322 | -2.3815
-13.5 | -0.362 | 0.14884 | -0.0357 | -2.4321
-13 | -0.3505 | 0.14062 | -0.0388 | -2.4925
-12.5 | -0.3313 | 0.13518 | -0.0398 | -2.4508
-12 | -0.3236 | 0.12695 | -0.0426 | -2.549
-11.5 | -0.3223 | 0.11758 | -0.046 | -2.7411
-11 | -0.309 | 0.10909 | -0.0506 | -2.8325
-10.5 | -0.2811 | 0.09606 | -0.0652 | -2.9263
-10 | -0.2599 | 0.08035 | -0.0847 | -3.2346
-9.5 | -0.274 | 0.0633 | -0.1041 | -4.3286
-9 | -0.3084 | 0.05235 | -0.1106 | -5.8911
-8.5 | -0.3685 | 0.03749 | -0.1209 | -9.8293
-8 | -0.4112 | 0.02885 | -0.1234 | -14.253
-7.5 | -0.4362 | 0.02378 | -0.1162 | -18.3431
-7 | -0.4387 | 0.01841 | -0.109 | -23.8294
-6.5 | -0.4056 | 0.01523 | -0.103 | -26.6316
-6 | -0.3544 | 0.01334 | -0.0985 | -26.5667
-5.5 | -0.2976 | 0.01204 | -0.0947 | -24.7176
-5 | -0.2379 | 0.01105 | -0.0915 | -21.5294
-4.5 | -0.1757 | 0.01027 | -0.0889 | -17.1081
-4 | -0.1127 | 0.0097 | -0.0866 | -11.6186
-3.5 | -0.0491 | 0.00922 | -0.0846 | -5.3254
-3 | 0.0149 | 0.00877 | -0.0829 | 1.699
-2.5 | 0.0782 | 0.00839 | -0.0814 | 9.3206
-2 | 0.1409 | 0.00804 | -0.0799 | 17.5249
-1.5 | 0.2035 | 0.0077 | -0.0785 | 26.4286
-1 | 0.2657 | 0.00742 | -0.0771 | 35.8086
-0.5 | 0.3279 | 0.00724 | -0.0757 | 45.2901
0.5 | 0.4508 | 0.00699 | -0.0727 | 64.4921
1 | 0.5052 | 0.00659 | -0.0699 | 76.6616
1.5 | 0.5504 | 0.00609 | -0.0646 | 90.3777
2 | 0.6271 | 0.00626 | -0.0658 | 100.1757
2.5 | 0.7148 | 0.00666 | -0.0695 | 107.3273
3 | 0.7996 | 0.0072 | -0.0726 | 111.0556
3.5 | 0.8852 | 0.00785 | -0.0761 | 112.7643
4 | 0.97 | 0.00852 | -0.0793 | 113.8498
4.5 | 1.0164 | 0.00908 | -0.0747 | 111.9383
5 | 1.0459 | 0.00971 | -0.0668 | 107.7137
5.5 | 1.0696 | 0.01039 | -0.0577 | 102.9451
6 | 1.0913 | 0.01116 | -0.0484 | 97.7867
6.5 | 1.1195 | 0.01216 | -0.0409 | 92.0641
7 | 1.1495 | 0.01343 | -0.0343 | 85.592
7.5 | 1.1788 | 0.01506 | -0.0282 | 78.2736
8 | 1.2076 | 0.01704 | -0.0228 | 70.8685
8.5 | 1.2352 | 0.01935 | -0.0179 | 63.8346
9 | 1.2632 | 0.02188 | -0.0134 | 57.7331
9.5 | 1.2883 | 0.02478 | -0.0092 | 51.9895
10 | 1.3103 | 0.02808 | -0.0052 | 46.6631
10.5 | 1.3282 | 0.03186 | -0.0016 | 41.6886
11 | 1.3416 | 0.03625 | 0.0015 | 37.0097
11.5 | 1.3477 | 0.0415 | 0.0041 | 32.4747
12 | 1.3546 | 0.04703 | 0.006 | 28.8029
12.5 | 1.3515 | 0.05371 | 0.0071 | 25.1629
13 | 1.3435 | 0.06115 | 0.0074 | 21.9706
13.5 | 1.3286 | 0.06958 | 0.0066 | 19.0946
14 | 1.3118 | 0.07855 | 0.0051 | 16.7002
14.5 | 1.2898 | 0.08834 | 0.0026 | 14.6004
15 | 1.2652 | 0.09875 | -0.0007 | 12.8122
15.5 | 1.2409 | 0.10956 | -0.0048 | 11.3262
16 | 1.2169 | 0.1208 | -0.0098 | 10.0737
16.5 | 1.1946 | 0.1324 | -0.0157 | 9.0227
17 | 1.1695 | 0.14493 | -0.0228 | 8.0694

## 49. Re 2M Mach 0.00 (1)
BIGFOIL.COM POLAR EXPORT
GA 30-413
GA 30-413 |  |  |  | Cl Max: | 1.678 | at alpha= | 15 | deg
JavaFoil+Calcfoil stall+Eppler ext transition |  |  |  | L/D Max: | 126.328 | at alpha= | 6 | deg
Re: | 2000000 |  |  | Cd Min: | 0.00592 | at alpha= | 2 | deg
Mach: | 0 |  |  | Cl=0 at alpha= | -2.9754 | deg
|  |  |  | @ Cl=0.1, Cd= | 0.0064785
|  |  |  | @ Cl=0.4, Cd= | 0.0061269
|  |  |  | @ Cl=0.6, Cd= | 0.0060003
alpha (deg) | Cl | Cd | Cm | Cl/Cd
-19 | -0.688 | 0.15905 | -0.023 | -4.329
-18.5 | -0.702 | 0.14795 | -0.024 | -4.745
-18 | -0.714 | 0.14139 | -0.024 | -5.05
-17.5 | -0.725 | 0.13319 | -0.025 | -5.445
-17 | -0.735 | 0.12649 | -0.026 | -5.812
-16.5 | -0.744 | 0.11949 | -0.026 | -6.223
-16 | -0.75 | 0.11231 | -0.027 | -6.678
-15.5 | -0.755 | 0.10568 | -0.028 | -7.139
-15 | -0.756 | 0.09994 | -0.028 | -7.57
-14.5 | -0.757 | 0.09314 | -0.029 | -8.129
-14 | -0.758 | 0.08435 | -0.031 | -8.981
-13.5 | -0.755 | 0.07711 | -0.033 | -9.784
-13 | -0.75 | 0.06921 | -0.034 | -10.835
-12.5 | -0.743 | 0.06108 | -0.036 | -12.167
-12 | -0.736 | 0.0521 | -0.038 | -14.133
-11.5 | -0.733 | 0.04062 | -0.041 | -18.035
-11 | -0.723 | 0.0326 | -0.044 | -22.177
-10.5 | -0.75 | 0.01514 | -0.05 | -49.551
-10 | -0.739 | 0.0126 | -0.052 | -58.621
-9.5 | -0.703 | 0.01073 | -0.053 | -65.514
-9 | -0.662 | 0.01013 | -0.053 | -65.335
-8.5 | -0.617 | 0.00961 | -0.054 | -64.272
-8 | -0.57 | 0.00939 | -0.054 | -60.727
-7.5 | -0.52 | 0.00895 | -0.055 | -58.127
-7 | -0.468 | 0.00863 | -0.056 | -54.278
-6.5 | -0.414 | 0.00815 | -0.056 | -50.823
-6 | -0.358 | 0.00817 | -0.057 | -43.864
-5.5 | -0.301 | 0.00809 | -0.057 | -37.245
-5 | -0.243 | 0.00794 | -0.058 | -30.584
-4.5 | -0.184 | 0.00774 | -0.059 | -23.739
-4 | -0.124 | 0.00759 | -0.059 | -16.347
-3.5 | -0.064 | 0.00729 | -0.06 | -8.751
-3 | -0.003 | 0.00719 | -0.061 | -0.44
-2.5 | 0.058 | 0.00663 | -0.061 | 8.704
-2 | 0.119 | 0.00641 | -0.062 | 18.524
-1.5 | 0.18 | 0.00639 | -0.062 | 28.119
-1 | 0.241 | 0.00612 | -0.063 | 39.392
-0.5 | 0.302 | 0.00619 | -0.064 | 48.756
0 | 0.365 | 0.00611 | -0.064 | 59.849
0.5 | 0.427 | 0.00614 | -0.065 | 69.489
1 | 0.488 | 0.0062 | -0.066 | 78.681
1.5 | 0.549 | 0.00641 | -0.066 | 85.665
2 | 0.61 | 0.00592 | -0.067 | 103.08
2.5 | 0.671 | 0.00616 | -0.067 | 109.044
3 | 0.732 | 0.00645 | -0.068 | 113.493
3.5 | 0.793 | 0.00685 | -0.069 | 115.663
4 | 0.853 | 0.00722 | -0.069 | 118.144
4.5 | 0.913 | 0.00729 | -0.07 | 125.229
5 | 0.973 | 0.00794 | -0.07 | 122.543
5.5 | 1.032 | 0.00846 | -0.071 | 122.024
6 | 1.09 | 0.00863 | -0.072 | 126.328
6.5 | 1.148 | 0.00911 | -0.072 | 126.083
7 | 1.205 | 0.00978 | -0.073 | 123.246
7.5 | 1.26 | 0.01087 | -0.074 | 115.95
8 | 1.314 | 0.01149 | -0.074 | 114.403
8.5 | 1.366 | 0.0128 | -0.075 | 106.79
9 | 1.417 | 0.01395 | -0.075 | 101.555
9.5 | 1.465 | 0.01474 | -0.076 | 99.376
10 | 1.51 | 0.01548 | -0.077 | 97.498
10.5 | 1.552 | 0.01649 | -0.077 | 94.085
11 | 1.554 | 0.01809 | -0.076 | 85.925
11.5 | 1.583 | 0.01945 | -0.076 | 81.387
12 | 1.606 | 0.02131 | -0.076 | 75.379
12.5 | 1.627 | 0.02287 | -0.077 | 71.14
13 | 1.645 | 0.0246 | -0.077 | 66.856
13.5 | 1.659 | 0.02656 | -0.077 | 62.469
14 | 1.669 | 0.0287 | -0.077 | 58.154
14.5 | 1.676 | 0.03093 | -0.077 | 54.168
15 | 1.678 | 0.03344 | -0.077 | 50.196
15.5 | 1.676 | 0.03655 | -0.077 | 45.864
16 | 1.663 | 0.03994 | -0.077 | 41.628
16.5 | 1.642 | 0.0435 | -0.077 | 37.757
17 | 1.615 | 0.04848 | -0.077 | 33.318
17.5 | 1.586 | 0.0535 | -0.077 | 29.636
18 | 1.551 | 0.05926 | -0.077 | 26.18
18.5 | 1.512 | 0.06712 | -0.076 | 22.519
19 | 1.471 | 0.07474 | -0.075 | 19.675
19.5 | 1.425 | 0.08449 | -0.074 | 16.868
20 | 1.375 | 0.0975 | -0.073 | 14.106

## 50. Re 2M Mach 0.00 (2)
BIGFOIL.COM POLAR EXPORT
GA 30-413
GA 30-413 |  |  |  | Cl Max: | 1.6536 | at alpha= | 18.5 | deg
XFOIL ncrit=9 |  |  |  | L/D Max: | 132.049 | at alpha= | 5.5 | deg
Re: | 2000000 |  |  | Cd Min: | 0.13262 | at alpha= | -18.5 | deg
Mach: | 0 |  |  | Cl=0 at alpha= | -3.093 | deg
|  |  |  | @ Cl=0.1, Cd= | 0.0064118
|  |  |  | @ Cl=0.4, Cd= | 0.0055256
|  |  |  | @ Cl=0.6, Cd= | 0.0049169
alpha (deg) | Cl | Cd | Cm | Cl/Cd
-18.5 | -0.7877 | 0.13262 | -0.0267 | -5.9395
-18 | -0.8512 | 0.11257 | -0.0378 | -7.5615
-17.5 | -0.9871 | 0.08221 | -0.056 | -12.0071
-17 | -1.1963 | 0.04125 | -0.085 | -29.0012
-16.5 | -1.2213 | 0.03084 | -0.0935 | -39.6012
-16 | -1.2266 | 0.02671 | -0.0922 | -45.9229
-15.5 | -1.223 | 0.02437 | -0.0876 | -50.1847
-15 | -1.2187 | 0.02268 | -0.0808 | -53.7346
-14.5 | -1.1991 | 0.02134 | -0.0759 | -56.1903
-13.5 | -1.1094 | 0.01812 | -0.0756 | -61.2252
-13 | -1.0514 | 0.01649 | -0.0777 | -63.7599
-12.5 | -0.9765 | 0.01528 | -0.0828 | -63.9071
-12 | -0.9112 | 0.01439 | -0.0856 | -63.3218
-11.5 | -0.8675 | 0.01383 | -0.0834 | -62.726
-11 | -0.8259 | 0.01295 | -0.081 | -63.7761
-10.5 | -0.7796 | 0.01234 | -0.0794 | -63.1767
-10 | -0.7309 | 0.01181 | -0.078 | -61.8882
-9.5 | -0.6813 | 0.0113 | -0.0769 | -60.292
-9 | -0.6319 | 0.01074 | -0.0757 | -58.8361
-8.5 | -0.5798 | 0.01033 | -0.0749 | -56.1278
-8 | -0.5285 | 0.00983 | -0.0739 | -53.764
-7.5 | -0.4756 | 0.00948 | -0.0732 | -50.1688
-7 | -0.4228 | 0.00907 | -0.0725 | -46.6152
-6.5 | -0.3693 | 0.00876 | -0.0719 | -42.1575
-6 | -0.3156 | 0.0084 | -0.0713 | -37.5714
-5.5 | -0.2616 | 0.00813 | -0.0707 | -32.1771
-5 | -0.2071 | 0.00784 | -0.0702 | -26.4158
-4.5 | -0.1532 | 0.00755 | -0.0697 | -20.2914
-4 | -0.0988 | 0.0073 | -0.0692 | -13.5342
-3.5 | -0.0442 | 0.00703 | -0.0687 | -6.2873
-3 | 0.0101 | 0.0068 | -0.0682 | 1.4853
-2.5 | 0.0642 | 0.00657 | -0.0677 | 9.7717
-2 | 0.1185 | 0.00633 | -0.0672 | 18.7204
-1.5 | 0.1725 | 0.00612 | -0.0667 | 28.1863
-1 | 0.226 | 0.00591 | -0.0661 | 38.2403
0 | 0.3341 | 0.00565 | -0.0651 | 59.1327
0.5 | 0.3882 | 0.00555 | -0.0646 | 69.9459
1 | 0.4414 | 0.00544 | -0.0639 | 81.1397
1.5 | 0.4852 | 0.00488 | -0.0614 | 99.4262
2 | 0.5322 | 0.00477 | -0.0592 | 111.5723
2.5 | 0.5833 | 0.00483 | -0.0579 | 120.766
3 | 0.6486 | 0.00517 | -0.0599 | 125.4545
3.5 | 0.7191 | 0.00559 | -0.0633 | 128.6404
4 | 0.784 | 0.00598 | -0.0653 | 131.1037
4.5 | 0.8487 | 0.00646 | -0.0675 | 131.3777
5 | 0.9122 | 0.00695 | -0.0695 | 131.2518
5.5 | 0.9798 | 0.00742 | -0.0725 | 132.0485
6 | 1.0396 | 0.00791 | -0.0738 | 131.4286
6.5 | 1.0763 | 0.0084 | -0.0701 | 128.131
7 | 1.1122 | 0.00895 | -0.0663 | 124.2682
7.5 | 1.1484 | 0.00951 | -0.0626 | 120.7571
8 | 1.1842 | 0.01011 | -0.0589 | 117.1316
8.5 | 1.2186 | 0.01078 | -0.055 | 113.0427
9 | 1.2541 | 0.0114 | -0.0514 | 110.0088
9.5 | 1.2828 | 0.01204 | -0.0465 | 106.5449
10 | 1.311 | 0.01278 | -0.0418 | 102.5822
10.5 | 1.3411 | 0.01361 | -0.0378 | 98.5378
11 | 1.3727 | 0.01451 | -0.0344 | 94.6037
11.5 | 1.4039 | 0.01552 | -0.0313 | 90.4575
12 | 1.4335 | 0.01672 | -0.0283 | 85.7356
12.5 | 1.464 | 0.01797 | -0.0257 | 81.4691
13 | 1.4921 | 0.01945 | -0.0232 | 76.7147
13.5 | 1.5174 | 0.0212 | -0.0207 | 71.5755
14 | 1.5418 | 0.0231 | -0.0184 | 66.7446
14.5 | 1.5646 | 0.0252 | -0.0162 | 62.0873
15 | 1.5834 | 0.02769 | -0.0141 | 57.1831
15.5 | 1.602 | 0.03026 | -0.0122 | 52.9412
16 | 1.616 | 0.03334 | -0.0104 | 48.4703
16.5 | 1.6287 | 0.03668 | -0.0088 | 44.4029
17 | 1.64 | 0.04032 | -0.0076 | 40.6746
17.5 | 1.6444 | 0.04481 | -0.0067 | 36.6972
18 | 1.651 | 0.04931 | -0.0062 | 33.4821
18.5 | 1.6536 | 0.05437 | -0.006 | 30.4138
19 | 1.6505 | 0.06033 | -0.0062 | 27.3579
19.5 | 1.6421 | 0.0671 | -0.0069 | 24.4724
20 | 1.6293 | 0.07473 | -0.0083 | 21.8025

## 51. Re 2M Mach 0.10 (1)
BIGFOIL.COM POLAR EXPORT
GA 30-413
GA 30-413 |  |  |  | Cl Max: | 1.666 | at alpha= | 14.5 | deg
JavaFoil+Calcfoil stall+Eppler ext transition |  |  |  | L/D Max: | 126.308 | at alpha= | 6 | deg
Re: | 2000000 |  |  | Cd Min: | 0.00593 | at alpha= | 2 | deg
Mach: | 0.1 |  |  | Cl=0 at alpha= | -2.9754 | deg
|  |  |  | @ Cl=0.1, Cd= | 0.0065274
|  |  |  | @ Cl=0.4, Cd= | 0.0061247
|  |  |  | @ Cl=0.6, Cd= | 0.0060493
alpha (deg) | Cl | Cd | Cm | Cl/Cd
-19 | -0.641 | 0.16292 | -0.023 | -3.936
-18.5 | -0.658 | 0.15094 | -0.023 | -4.359
-18 | -0.673 | 0.14498 | -0.024 | -4.644
-17.5 | -0.687 | 0.13681 | -0.024 | -5.024
-17 | -0.7 | 0.1296 | -0.025 | -5.402
-16.5 | -0.712 | 0.12203 | -0.026 | -5.832
-16 | -0.721 | 0.11487 | -0.026 | -6.28
-15.5 | -0.729 | 0.1081 | -0.027 | -6.745
-15 | -0.734 | 0.10176 | -0.028 | -7.215
-14.5 | -0.737 | 0.09573 | -0.029 | -7.698
-14 | -0.74 | 0.08699 | -0.03 | -8.503
-13.5 | -0.739 | 0.07977 | -0.032 | -9.261
-13 | -0.736 | 0.07239 | -0.033 | -10.162
-12.5 | -0.731 | 0.0639 | -0.035 | -11.439
-12 | -0.725 | 0.05542 | -0.038 | -13.075
-11.5 | -0.721 | 0.04418 | -0.041 | -16.323
-11 | -0.712 | 0.03614 | -0.043 | -19.698
-10.5 | -0.729 | 0.01912 | -0.048 | -38.151
-10 | -0.731 | 0.01316 | -0.052 | -55.502
-9.5 | -0.703 | 0.01088 | -0.053 | -64.609
-9 | -0.662 | 0.01022 | -0.054 | -64.789
-8.5 | -0.618 | 0.00969 | -0.054 | -63.795
-8 | -0.572 | 0.00945 | -0.055 | -60.47
-7.5 | -0.522 | 0.00903 | -0.055 | -57.828
-7 | -0.47 | 0.00862 | -0.056 | -54.554
-6.5 | -0.416 | 0.00827 | -0.057 | -50.29
-6 | -0.36 | 0.00793 | -0.057 | -45.41
-5.5 | -0.303 | 0.00818 | -0.058 | -36.981
-5 | -0.244 | 0.00799 | -0.058 | -30.554
-4.5 | -0.185 | 0.00772 | -0.059 | -23.939
-4 | -0.125 | 0.00756 | -0.06 | -16.497
-3.5 | -0.064 | 0.00726 | -0.06 | -8.828
-3 | -0.003 | 0.00728 | -0.061 | -0.437
-2.5 | 0.058 | 0.00661 | -0.062 | 8.769
-2 | 0.119 | 0.00649 | -0.062 | 18.386
-1.5 | 0.181 | 0.00643 | -0.063 | 28.089
-1 | 0.242 | 0.00619 | -0.063 | 39.128
-0.5 | 0.303 | 0.00625 | -0.064 | 48.548
0 | 0.367 | 0.00613 | -0.065 | 59.893
0.5 | 0.429 | 0.00612 | -0.065 | 70.136
1 | 0.491 | 0.00621 | -0.066 | 79.039
1.5 | 0.552 | 0.00649 | -0.067 | 85.114
2 | 0.613 | 0.00593 | -0.067 | 103.362
2.5 | 0.675 | 0.00621 | -0.068 | 108.646
3 | 0.736 | 0.00651 | -0.068 | 112.976
3.5 | 0.797 | 0.00692 | -0.069 | 115.081
4 | 0.857 | 0.00727 | -0.07 | 117.894
4.5 | 0.918 | 0.00732 | -0.07 | 125.419
5 | 0.978 | 0.00803 | -0.071 | 121.717
5.5 | 1.037 | 0.00854 | -0.071 | 121.453
6 | 1.096 | 0.00867 | -0.072 | 126.308
6.5 | 1.154 | 0.00917 | -0.073 | 125.768
7 | 1.211 | 0.00986 | -0.073 | 122.779
7.5 | 1.266 | 0.01097 | -0.074 | 115.42
8 | 1.32 | 0.01159 | -0.075 | 113.923
8.5 | 1.372 | 0.01293 | -0.075 | 106.156
9 | 1.422 | 0.01408 | -0.076 | 101.027
9.5 | 1.47 | 0.01486 | -0.076 | 98.955
10 | 1.515 | 0.01574 | -0.077 | 96.225
10.5 | 1.524 | 0.01723 | -0.076 | 88.47
11 | 1.556 | 0.0184 | -0.076 | 84.557
11.5 | 1.584 | 0.01982 | -0.077 | 79.885
12 | 1.606 | 0.02169 | -0.077 | 74.056
12.5 | 1.626 | 0.02335 | -0.077 | 69.636
13 | 1.641 | 0.02521 | -0.077 | 65.101
13.5 | 1.653 | 0.0273 | -0.077 | 60.555
14 | 1.662 | 0.02942 | -0.077 | 56.479
14.5 | 1.666 | 0.03175 | -0.078 | 52.453
15 | 1.665 | 0.03459 | -0.078 | 48.124
15.5 | 1.66 | 0.03767 | -0.078 | 44.055
16 | 1.642 | 0.0413 | -0.078 | 39.751
16.5 | 1.617 | 0.04528 | -0.078 | 35.714
17 | 1.584 | 0.05082 | -0.077 | 31.174
17.5 | 1.548 | 0.05691 | -0.077 | 27.194
18 | 1.51 | 0.06273 | -0.076 | 24.065
18.5 | 1.463 | 0.07156 | -0.076 | 20.451
19 | 1.415 | 0.08121 | -0.075 | 17.419
19.5 | 1.36 | 0.09441 | -0.073 | 14.407

## 52. Re 2M Mach 0.10 (2)
BIGFOIL.COM POLAR EXPORT
GA 30-413
GA 30-413 |  |  |  | Cl Max: | 1.6431 | at alpha= | 18 | deg
XFOIL ncrit=9 |  |  |  | L/D Max: | 131.928 | at alpha= | 5.5 | deg
Re: | 2000000 |  |  | Cd Min: | 0.12962 | at alpha= | -18 | deg
Mach: | 0.1 |  |  | Cl=0 at alpha= | -3.0932 | deg
|  |  |  | @ Cl=0.1, Cd= | 0.0064328
|  |  |  | @ Cl=0.4, Cd= | 0.0055503
|  |  |  | @ Cl=0.6, Cd= | 0.0049314
alpha (deg) | Cl | Cd | Cm | Cl/Cd
-18 | -0.7687 | 0.12962 | -0.029 | -5.9304
-17.5 | -0.8378 | 0.10874 | -0.0407 | -7.7046
-17 | -0.9592 | 0.08134 | -0.0573 | -11.7925
-16.5 | -1.1424 | 0.04555 | -0.0819 | -25.0801
-16 | -1.1884 | 0.03085 | -0.0949 | -38.5219
-15.5 | -1.1949 | 0.02669 | -0.0933 | -44.7696
-15 | -1.1969 | 0.02422 | -0.0876 | -49.4178
-14.5 | -1.1901 | 0.02258 | -0.0808 | -52.7059
-13.5 | -1.1107 | 0.01939 | -0.0783 | -57.2821
-13 | -1.0573 | 0.01725 | -0.0798 | -61.2928
-12.5 | -0.9827 | 0.01578 | -0.0848 | -62.275
-12 | -0.9157 | 0.01477 | -0.0878 | -61.9973
-11.5 | -0.8727 | 0.01411 | -0.0853 | -61.8498
-11 | -0.8291 | 0.01339 | -0.083 | -61.9193
-10.5 | -0.7847 | 0.01256 | -0.0809 | -62.4761
-10 | -0.736 | 0.01198 | -0.0794 | -61.4357
-9.5 | -0.6853 | 0.01152 | -0.0782 | -59.4878
-9 | -0.6362 | 0.01086 | -0.0768 | -58.582
-8.5 | -0.584 | 0.01042 | -0.0759 | -56.0461
-8 | -0.532 | 0.00994 | -0.0749 | -53.5211
-7.5 | -0.479 | 0.00954 | -0.074 | -50.2096
-7 | -0.4256 | 0.00915 | -0.0733 | -46.5137
-6.5 | -0.3719 | 0.0088 | -0.0726 | -42.2614
-6 | -0.3177 | 0.00844 | -0.0719 | -37.6422
-5.5 | -0.2632 | 0.00819 | -0.0713 | -32.1368
-5 | -0.2085 | 0.00787 | -0.0708 | -26.493
-4.5 | -0.1541 | 0.00758 | -0.0702 | -20.3298
-4 | -0.0996 | 0.00733 | -0.0696 | -13.588
-3.5 | -0.0445 | 0.00705 | -0.0692 | -6.3121
-3 | 0.0102 | 0.00682 | -0.0687 | 1.4956
-2 | 0.1192 | 0.00635 | -0.0676 | 18.7717
-1.5 | 0.1735 | 0.00613 | -0.0671 | 28.3034
-1 | 0.2274 | 0.00593 | -0.0665 | 38.3474
-0.5 | 0.2816 | 0.00579 | -0.0659 | 48.6356
0 | 0.336 | 0.00567 | -0.0654 | 59.2593
0.5 | 0.3904 | 0.00557 | -0.0649 | 70.0898
1 | 0.4439 | 0.00546 | -0.0642 | 81.3004
1.5 | 0.4883 | 0.00492 | -0.0617 | 99.248
2 | 0.5353 | 0.00478 | -0.0595 | 111.9874
2.5 | 0.5862 | 0.00486 | -0.058 | 120.6173
3 | 0.6519 | 0.0052 | -0.06 | 125.3654
3.5 | 0.7231 | 0.00561 | -0.0634 | 128.8948
4 | 0.7883 | 0.00601 | -0.0655 | 131.1647
4.5 | 0.8533 | 0.00651 | -0.0677 | 131.0753
5 | 0.9175 | 0.00699 | -0.0697 | 131.2589
5.5 | 0.9855 | 0.00747 | -0.0726 | 131.9277
6 | 1.0443 | 0.00797 | -0.0736 | 131.0289
6.5 | 1.0812 | 0.00846 | -0.0698 | 127.8014
7 | 1.1171 | 0.00901 | -0.0659 | 123.9845
7.5 | 1.1525 | 0.00961 | -0.0619 | 119.9272
8 | 1.1883 | 0.01021 | -0.0581 | 116.3859
8.5 | 1.2231 | 0.01087 | -0.0542 | 112.5207
9 | 1.257 | 0.01152 | -0.0502 | 109.1146
9.5 | 1.2843 | 0.01217 | -0.0449 | 105.53
10 | 1.3132 | 0.01297 | -0.0403 | 101.249
10.5 | 1.3436 | 0.01385 | -0.0364 | 97.0108
11 | 1.3757 | 0.01479 | -0.033 | 93.0156
11.5 | 1.4073 | 0.01584 | -0.0299 | 88.8447
12 | 1.4371 | 0.01711 | -0.0269 | 83.9918
12.5 | 1.4662 | 0.01851 | -0.0242 | 79.2112
13 | 1.4945 | 0.02006 | -0.0217 | 74.5015
13.5 | 1.52 | 0.02189 | -0.0192 | 69.4381
14 | 1.5423 | 0.02403 | -0.0167 | 64.1823
14.5 | 1.5652 | 0.02621 | -0.0146 | 59.7177
15 | 1.5826 | 0.02889 | -0.0124 | 54.7802
15.5 | 1.6007 | 0.03162 | -0.0105 | 50.623
16 | 1.6115 | 0.03511 | -0.0086 | 45.8986
16.5 | 1.6258 | 0.03847 | -0.0073 | 42.2615
17 | 1.6343 | 0.04253 | -0.0062 | 38.427
17.5 | 1.6365 | 0.04744 | -0.0053 | 34.4962
18 | 1.6431 | 0.05209 | -0.005 | 31.5435
18.5 | 1.6428 | 0.05768 | -0.005 | 28.4813
19 | 1.6357 | 0.06429 | -0.0055 | 25.4425
19.5 | 1.622 | 0.07196 | -0.0067 | 22.5403
20 | 1.6118 | 0.07945 | -0.0082 | 20.287

## 53. Re 2M Mach 0.25 (1)
BIGFOIL.COM POLAR EXPORT
GA 30-413
GA 30-413 |  |  |  | Cl Max: | 1.607 | at alpha= | 13 | deg
JavaFoil+Calcfoil stall+Eppler ext transition |  |  |  | L/D Max: | 124.944 | at alpha= | 5.5 | deg
Re: | 2000000 |  |  | Cd Min: | 0.00608 | at alpha= | 2 | deg
Mach: | 0.25 |  |  | Cl=0 at alpha= | -2.9762 | deg
|  |  |  | @ Cl=0.1, Cd= | 0.0066932
|  |  |  | @ Cl=0.4, Cd= | 0.0062628
|  |  |  | @ Cl=0.6, Cd= | 0.0063609
alpha (deg) | Cl | Cd | Cm | Cl/Cd
-14.5 | -0.569 | 0.11193 | -0.025 | -5.085
-14 | -0.595 | 0.10013 | -0.027 | -5.944
-13.5 | -0.615 | 0.09253 | -0.028 | -6.651
-13 | -0.631 | 0.08585 | -0.03 | -7.347
-12.5 | -0.641 | 0.07895 | -0.031 | -8.116
-12 | -0.646 | 0.07211 | -0.033 | -8.959
-11.5 | -0.645 | 0.06665 | -0.034 | -9.676
-11 | -0.643 | 0.05757 | -0.037 | -11.177
-10.5 | -0.641 | 0.04721 | -0.04 | -13.571
-10 | -0.651 | 0.0298 | -0.046 | -21.857
-9.5 | -0.679 | 0.01361 | -0.053 | -49.925
-9 | -0.661 | 0.0111 | -0.055 | -59.53
-8.5 | -0.621 | 0.01023 | -0.056 | -60.744
-8 | -0.577 | 0.0098 | -0.056 | -58.92
-7.5 | -0.53 | 0.00964 | -0.057 | -54.934
-7 | -0.479 | 0.0089 | -0.057 | -53.779
-6.5 | -0.425 | 0.00845 | -0.058 | -50.222
-6 | -0.368 | 0.00844 | -0.059 | -43.636
-5.5 | -0.31 | 0.00834 | -0.059 | -37.167
-5 | -0.25 | 0.00815 | -0.06 | -30.69
-4.5 | -0.189 | 0.00786 | -0.061 | -24.109
-4 | -0.128 | 0.00767 | -0.061 | -16.681
-3.5 | -0.066 | 0.0074 | -0.062 | -8.893
-3 | -0.003 | 0.00714 | -0.063 | -0.458
-2.5 | 0.06 | 0.00689 | -0.063 | 8.643
-2 | 0.123 | 0.00658 | -0.064 | 18.632
-1.5 | 0.186 | 0.00659 | -0.064 | 28.18
-1 | 0.249 | 0.00621 | -0.065 | 40.034
-0.5 | 0.312 | 0.00629 | -0.066 | 49.571
0 | 0.377 | 0.00627 | -0.066 | 60.199
0.5 | 0.441 | 0.00625 | -0.067 | 70.499
1 | 0.504 | 0.00631 | -0.068 | 79.829
1.5 | 0.567 | 0.00667 | -0.068 | 84.985
2 | 0.63 | 0.00608 | -0.069 | 103.656
2.5 | 0.693 | 0.00632 | -0.07 | 109.605
3 | 0.756 | 0.00668 | -0.07 | 113.215
3.5 | 0.818 | 0.00715 | -0.071 | 114.465
4 | 0.881 | 0.0075 | -0.072 | 117.374
4.5 | 0.942 | 0.00757 | -0.072 | 124.556
5 | 1.004 | 0.00837 | -0.073 | 119.929
5.5 | 1.064 | 0.00852 | -0.073 | 124.944
6 | 1.124 | 0.00904 | -0.074 | 124.33
6.5 | 1.184 | 0.00963 | -0.075 | 122.927
7 | 1.242 | 0.01039 | -0.075 | 119.472
7.5 | 1.298 | 0.01151 | -0.076 | 112.754
8 | 1.352 | 0.01227 | -0.077 | 110.192
8.5 | 1.404 | 0.0138 | -0.077 | 101.711
9 | 1.453 | 0.015 | -0.078 | 96.823
9.5 | 1.499 | 0.01586 | -0.078 | 94.548
10 | 1.508 | 0.01738 | -0.077 | 86.77
10.5 | 1.537 | 0.01901 | -0.078 | 80.877
11 | 1.562 | 0.02056 | -0.078 | 76.01
11.5 | 1.58 | 0.02262 | -0.078 | 69.885
12 | 1.595 | 0.02446 | -0.078 | 65.198
12.5 | 1.604 | 0.0265 | -0.078 | 60.548
13 | 1.607 | 0.0289 | -0.078 | 55.607
13.5 | 1.604 | 0.03155 | -0.079 | 50.837
14 | 1.594 | 0.03449 | -0.079 | 46.214
14.5 | 1.575 | 0.03822 | -0.079 | 41.206
15 | 1.549 | 0.04237 | -0.078 | 36.569
15.5 | 1.515 | 0.04762 | -0.078 | 31.813
16 | 1.459 | 0.05476 | -0.077 | 26.65
16.5 | 1.393 | 0.06272 | -0.076 | 22.217
17 | 1.314 | 0.0748 | -0.075 | 17.562
17.5 | 1.224 | 0.09133 | -0.072 | 13.401
18 | 1.136 | 0.10751 | -0.069 | 10.562

## 54. Re 2M Mach 0.25 (2)
BIGFOIL.COM POLAR EXPORT
GA 30-413
GA 30-413 |  |  |  | Cl Max: | 1.5948 | at alpha= | 16.5 | deg
XFOIL ncrit=9 |  |  |  | L/D Max: | 130.725 | at alpha= | 4 | deg
Re: | 2000000 |  |  | Cd Min: | 0.17832 | at alpha= | -18.5 | deg
Mach: | 0.25 |  |  | Cl=0 at alpha= | -3.0932 | deg
|  |  |  | @ Cl=0.1, Cd= | 0.00656
|  |  |  | @ Cl=0.4, Cd= | 0.0056645
|  |  |  | @ Cl=0.6, Cd= | 0.0049758
alpha (deg) | Cl | Cd | Cm | Cl/Cd
-18.5 | -0.3642 | 0.17832 | -0.0087 | -2.0424
-18 | -0.3493 | 0.17359 | -0.0123 | -2.0122
-17.5 | -0.3432 | 0.16594 | -0.0171 | -2.0682
-17 | -0.3334 | 0.16003 | -0.021 | -2.0834
-16 | -0.6205 | 0.13086 | -0.0308 | -4.7417
-15.5 | -0.7019 | 0.10732 | -0.0438 | -6.5403
-15 | -0.7697 | 0.08867 | -0.055 | -8.6805
-14.5 | -0.8559 | 0.06904 | -0.0676 | -12.3972
-14 | -0.9757 | 0.04399 | -0.0859 | -22.18
-13.5 | -1.0261 | 0.02947 | -0.0988 | -34.8185
-12.5 | -0.9983 | 0.02204 | -0.095 | -45.2949
-12 | -0.9254 | 0.01804 | -0.1018 | -51.2971
-11.5 | -0.8878 | 0.01664 | -0.0981 | -53.3534
-11 | -0.8478 | 0.01558 | -0.0943 | -54.4159
-10.5 | -0.8049 | 0.01449 | -0.091 | -55.5487
-9.5 | -0.7103 | 0.01249 | -0.0857 | -56.8695
-9 | -0.6581 | 0.01182 | -0.0837 | -55.6768
-8.5 | -0.6064 | 0.01108 | -0.0818 | -54.7292
-8 | -0.5517 | 0.01052 | -0.0803 | -52.443
-7.5 | -0.4974 | 0.01001 | -0.0789 | -49.6903
-7 | -0.4415 | 0.00953 | -0.0777 | -46.3274
-6.5 | -0.3861 | 0.00909 | -0.0765 | -42.4752
-6 | -0.3293 | 0.00874 | -0.0757 | -37.6773
-5.5 | -0.2732 | 0.00836 | -0.0747 | -32.6794
-5 | -0.2166 | 0.00804 | -0.0738 | -26.9403
-4.5 | -0.1598 | 0.00773 | -0.0731 | -20.6727
-4 | -0.1029 | 0.00747 | -0.0724 | -13.7751
-3.5 | -0.0463 | 0.0072 | -0.0717 | -6.4306
-3 | 0.0106 | 0.00694 | -0.0711 | 1.5274
-2.5 | 0.0669 | 0.00669 | -0.0704 | 10
-2 | 0.1229 | 0.00647 | -0.0697 | 18.9954
-1.5 | 0.1791 | 0.00624 | -0.0691 | 28.7019
-1 | 0.2349 | 0.00601 | -0.0684 | 39.0849
-0.5 | 0.2909 | 0.00586 | -0.0678 | 49.6416
0 | 0.3469 | 0.00576 | -0.0672 | 60.2257
0.5 | 0.4025 | 0.00566 | -0.0665 | 71.1131
1 | 0.4579 | 0.00558 | -0.0657 | 82.0609
1.5 | 0.506 | 0.00514 | -0.0636 | 98.4436
2 | 0.5519 | 0.0049 | -0.0607 | 112.6327
2.5 | 0.6027 | 0.00498 | -0.0588 | 121.0241
3 | 0.6699 | 0.00535 | -0.0607 | 125.215
3.5 | 0.7444 | 0.00579 | -0.0642 | 128.5665
4 | 0.8118 | 0.00621 | -0.0662 | 130.7246
4.5 | 0.8791 | 0.00673 | -0.0683 | 130.6241
5 | 0.9461 | 0.00726 | -0.0703 | 130.3168
5.5 | 1.0167 | 0.00778 | -0.0731 | 130.6812
6 | 1.069 | 0.00831 | -0.072 | 128.6402
6.5 | 1.1051 | 0.00885 | -0.0675 | 124.8701
7.5 | 1.1751 | 0.01008 | -0.0581 | 116.5774
8 | 1.2095 | 0.01075 | -0.0534 | 112.5116
8.5 | 1.2371 | 0.01145 | -0.0474 | 108.0437
9 | 1.2648 | 0.01224 | -0.0417 | 103.3333
9.5 | 1.2968 | 0.0131 | -0.0372 | 98.9924
10 | 1.3289 | 0.01411 | -0.033 | 94.1814
10.5 | 1.3607 | 0.01527 | -0.0292 | 89.1094
11 | 1.3922 | 0.0166 | -0.0257 | 83.8675
11.5 | 1.4223 | 0.01814 | -0.0225 | 78.4068
12 | 1.4522 | 0.01981 | -0.0195 | 73.3064
12.5 | 1.4805 | 0.02171 | -0.0167 | 68.1944
13 | 1.505 | 0.02396 | -0.0139 | 62.813
13.5 | 1.5254 | 0.0266 | -0.0111 | 57.3459
14 | 1.5462 | 0.02934 | -0.0087 | 52.6994
14.5 | 1.562 | 0.03259 | -0.0063 | 47.9288
15 | 1.5764 | 0.03614 | -0.0044 | 43.6193
15.5 | 1.5845 | 0.04047 | -0.0027 | 39.1525
16 | 1.5933 | 0.04495 | -0.0015 | 35.4461
16.5 | 1.5948 | 0.05039 | -0.0007 | 31.6491
17 | 1.5914 | 0.05657 | -0.0004 | 28.1315
17.5 | 1.5896 | 0.06286 | -0.0007 | 25.2879
18 | 1.5788 | 0.0704 | -0.0017 | 22.4261
18.5 | 1.5597 | 0.07924 | -0.0035 | 19.6832
19 | 1.5313 | 0.08958 | -0.0063 | 17.0942
19.5 | 1.5126 | 0.09887 | -0.0091 | 15.2989
20 | 1.4837 | 0.10977 | -0.013 | 13.5164

## 55. Re 2M Mach 0.50 (1)
BIGFOIL.COM POLAR EXPORT
GA 30-413
GA 30-413 |  |  |  | Cl Max: | 1.474 | at alpha= | 9 | deg
JavaFoil+Calcfoil stall+Eppler ext transition |  |  |  | L/D Max: | 117.152 | at alpha= | 5 | deg
Re: | 2000000 |  |  | Cd Min: | 0.00663 | at alpha= | -0.5 | deg
Mach: | 0.5 |  |  | Cl=0 at alpha= | -2.9714 | deg
|  |  |  | @ Cl=0.1, Cd= | 0.0071745
|  |  |  | @ Cl=0.4, Cd= | 0.0066722
|  |  |  | @ Cl=0.6, Cd= | 0.0072387
alpha (deg) | Cl | Cd | Cm | Cl/Cd
-20 | -0.956 | 0.18013 | -0.029 | -5.308
-19.5 | -0.928 | 0.17547 | -0.029 | -5.291
-19 | -0.901 | 0.17156 | -0.029 | -5.25
-18.5 | -0.873 | 0.16496 | -0.029 | -5.294
-18 | -0.846 | 0.16082 | -0.029 | -5.259
-17.5 | -0.818 | 0.15605 | -0.029 | -5.243
-17 | -0.791 | 0.15393 | -0.03 | -5.139
-16.5 | -0.766 | 0.15127 | -0.031 | -5.061
-16 | -0.737 | 0.14266 | -0.031 | -5.168
-15.5 | -0.709 | 0.13522 | -0.031 | -5.24
-15 | -0.679 | 0.13116 | -0.03 | -5.179
-14.5 | -0.651 | 0.12652 | -0.03 | -5.147
-14 | -0.623 | 0.11969 | -0.029 | -5.204
-13.5 | -0.595 | 0.11692 | -0.029 | -5.087
-13 | -0.567 | 0.11449 | -0.03 | -4.953
-12.5 | -0.539 | 0.10852 | -0.03 | -4.966
-12 | -0.511 | 0.10601 | -0.03 | -4.819
-11.5 | -0.482 | 0.09825 | -0.029 | -4.91
-11 | -0.453 | 0.09549 | -0.027 | -4.747
-10.5 | -0.425 | 0.09038 | -0.027 | -4.706
-10 | -0.398 | 0.08522 | -0.028 | -4.665
-9.5 | -0.37 | 0.08225 | -0.029 | -4.493
-9 | -0.341 | 0.07137 | -0.028 | -4.781
-8.5 | -0.314 | 0.05871 | -0.03 | -5.34
-8 | -0.285 | 0.058 | -0.029 | -4.912
-7.5 | -0.375 | 0.05164 | -0.034 | -7.268
-7 | -0.415 | 0.02986 | -0.052 | -13.89
-6.5 | -0.444 | 0.01027 | -0.065 | -43.232
-6 | -0.395 | 0.0103 | -0.066 | -38.343
-5.5 | -0.337 | 0.00879 | -0.066 | -38.364
-5 | -0.275 | 0.00827 | -0.067 | -33.24
-4.5 | -0.21 | 0.0085 | -0.068 | -24.663
-4 | -0.142 | 0.00851 | -0.068 | -16.692
-3.5 | -0.073 | 0.00792 | -0.069 | -9.243
-3 | -0.004 | 0.00763 | -0.07 | -0.477
-2.5 | 0.066 | 0.00739 | -0.071 | 8.989
-2 | 0.137 | 0.00694 | -0.071 | 19.719
-1.5 | 0.207 | 0.0067 | -0.072 | 30.925
-1 | 0.278 | 0.00678 | -0.073 | 41.014
-0.5 | 0.348 | 0.00663 | -0.073 | 52.495
0 | 0.422 | 0.00669 | -0.074 | 63.059
0.5 | 0.492 | 0.00672 | -0.075 | 73.261
1 | 0.563 | 0.00717 | -0.076 | 78.479
1.5 | 0.633 | 0.0073 | -0.076 | 86.722
2 | 0.704 | 0.00756 | -0.077 | 93.106
2.5 | 0.774 | 0.00716 | -0.078 | 108.067
3 | 0.844 | 0.00774 | -0.079 | 109.001
3.5 | 0.913 | 0.00825 | -0.079 | 110.644
4 | 0.982 | 0.00883 | -0.08 | 111.193
4.5 | 1.05 | 0.0094 | -0.081 | 111.724
5 | 1.117 | 0.00954 | -0.081 | 117.152
5.5 | 1.183 | 0.01078 | -0.082 | 109.784
6 | 1.248 | 0.0118 | -0.083 | 105.712
6.5 | 1.31 | 0.0128 | -0.083 | 102.397
7 | 1.369 | 0.01375 | -0.084 | 99.581
7.5 | 1.394 | 0.01597 | -0.083 | 87.284
8 | 1.432 | 0.01808 | -0.083 | 79.207
8.5 | 1.461 | 0.01993 | -0.084 | 73.287
9 | 1.474 | 0.02253 | -0.084 | 65.402
9.5 | 1.465 | 0.02585 | -0.083 | 56.692
10 | 1.406 | 0.03023 | -0.083 | 46.514
10.5 | 1.18 | 0.03749 | -0.082 | 31.479
11 | 0.902 | 0.04351 | -0.081 | 20.742
11.5 | 0.816 | 0.09927 | -0.041 | 8.215
12 | 0.844 | 0.10376 | -0.043 | 8.134
12.5 | 0.879 | 0.11079 | -0.053 | 7.938
13 | 0.903 | 0.11762 | -0.05 | 7.679
13.5 | 0.931 | 0.12172 | -0.051 | 7.651
14 | 0.963 | 0.12494 | -0.055 | 7.711

## 56. Re 2M Mach 0.50 (2)
BIGFOIL.COM POLAR EXPORT
GA 30-413
GA 30-413 |  |  |  | Cl Max: | 1.4758 | at alpha= | 12.5 | deg
XFOIL ncrit=9 |  |  |  | L/D Max: | 127.396 | at alpha= | 4 | deg
Re: | 2000000 |  |  | Cd Min: | 0.2497 | at alpha= | -20 | deg
Mach: | 0.5 |  |  | Cl=0 at alpha= | -3.0813 | deg
|  |  |  | @ Cl=0.1, Cd= | 0.0070693
|  |  |  | @ Cl=0.4, Cd= | 0.0061222
|  |  |  | @ Cl=0.6, Cd= | 0.0057977
alpha (deg) | Cl | Cd | Cm | Cl/Cd
-20 | -0.6118 | 0.2497 | 0.0188 | -2.4501
-19.5 | -0.5911 | 0.24024 | 0.0135 | -2.4605
-19 | -0.571 | 0.23182 | 0.0086 | -2.4631
-18.5 | -0.5507 | 0.22368 | 0.0041 | -2.462
-18 | -0.5285 | 0.21746 | 0.0006 | -2.4303
-17.5 | -0.5069 | 0.21071 | -0.0033 | -2.4057
-17 | -0.486 | 0.20343 | -0.0073 | -2.389
-16.5 | -0.4694 | 0.19369 | -0.0122 | -2.4235
-16 | -0.452 | 0.18528 | -0.0163 | -2.4396
-15.5 | -0.4307 | 0.1795 | -0.019 | -2.3994
-15 | -0.4142 | 0.17154 | -0.0226 | -2.4146
-14.5 | -0.3999 | 0.16302 | -0.0263 | -2.4531
-14 | -0.3855 | 0.15501 | -0.0298 | -2.4869
-13.5 | -0.3754 | 0.14617 | -0.0334 | -2.5682
-13 | -0.3731 | 0.13559 | -0.0375 | -2.7517
-12.5 | -0.3638 | 0.12785 | -0.0407 | -2.8455
-12 | -0.3368 | 0.11846 | -0.049 | -2.8432
-11.5 | -0.3069 | 0.10393 | -0.066 | -2.9529
-11 | -0.3057 | 0.08499 | -0.0877 | -3.5969
-10.5 | -0.3179 | 0.0714 | -0.1016 | -4.4524
-10 | -0.3577 | 0.05984 | -0.1088 | -5.9776
-9.5 | -0.3948 | 0.04927 | -0.115 | -8.013
-9 | -0.4341 | 0.03728 | -0.123 | -11.6443
-8.5 | -0.4737 | 0.02777 | -0.1275 | -17.058
-8 | -0.5146 | 0.02221 | -0.1188 | -23.1697
-7.5 | -0.528 | 0.01642 | -0.1102 | -32.1559
-7 | -0.4922 | 0.01342 | -0.104 | -36.6766
-6.5 | -0.4416 | 0.01154 | -0.0987 | -38.2669
-6 | -0.3811 | 0.01036 | -0.0948 | -36.7857
-5.5 | -0.3173 | 0.00957 | -0.0917 | -33.1557
-5 | -0.2517 | 0.00903 | -0.0891 | -27.8738
-4.5 | -0.1862 | 0.00851 | -0.0869 | -21.8801
-4 | -0.1205 | 0.0081 | -0.085 | -14.8765
-3.5 | -0.0551 | 0.00777 | -0.0833 | -7.0914
-3 | 0.0107 | 0.00745 | -0.0819 | 1.4362
-2.5 | 0.0757 | 0.00716 | -0.0806 | 10.5726
-2 | 0.14 | 0.00692 | -0.0793 | 20.2312
-1 | 0.2672 | 0.00643 | -0.0769 | 41.5552
-0.5 | 0.3306 | 0.00624 | -0.0758 | 52.9808
0 | 0.3939 | 0.00613 | -0.0747 | 64.2577
0.5 | 0.4567 | 0.00605 | -0.0734 | 75.4876
1 | 0.5185 | 0.00604 | -0.072 | 85.8444
1.5 | 0.579 | 0.00603 | -0.0704 | 96.0199
2 | 0.6224 | 0.00555 | -0.0653 | 112.1441
2.5 | 0.6718 | 0.00564 | -0.0611 | 119.1135
3 | 0.742 | 0.00602 | -0.0612 | 123.2558
3.5 | 0.8359 | 0.00659 | -0.0664 | 126.8437
4 | 0.9147 | 0.00718 | -0.0682 | 127.3955
4.5 | 0.9902 | 0.00783 | -0.0693 | 126.4623
5 | 1.0717 | 0.0086 | -0.0717 | 124.6163
5.5 | 1.1124 | 0.0092 | -0.0656 | 120.913
6 | 1.1337 | 0.00981 | -0.0558 | 115.5657
6.5 | 1.158 | 0.01064 | -0.0469 | 108.8346
7.5 | 1.2228 | 0.01299 | -0.0337 | 94.1339
8 | 1.2567 | 0.01459 | -0.0281 | 86.1343
8.5 | 1.2924 | 0.01639 | -0.0233 | 78.853
9 | 1.3254 | 0.01854 | -0.0186 | 71.4887
9.5 | 1.3567 | 0.021 | -0.0142 | 64.6048
10 | 1.3868 | 0.0237 | -0.01 | 58.5148
10.5 | 1.4144 | 0.02672 | -0.0059 | 52.9341
11 | 1.4378 | 0.03021 | -0.0021 | 47.5935
11.5 | 1.4557 | 0.0343 | 0.0014 | 42.4402
12 | 1.4681 | 0.03909 | 0.0044 | 37.5569
12.5 | 1.4758 | 0.04456 | 0.0068 | 33.1194
13 | 1.4728 | 0.05116 | 0.0084 | 28.7881
13.5 | 1.4629 | 0.05873 | 0.009 | 24.9089
14 | 1.4457 | 0.06735 | 0.0084 | 21.4655
14.5 | 1.4189 | 0.0772 | 0.0066 | 18.3795
15 | 1.3904 | 0.08755 | 0.0039 | 15.8812
15.5 | 1.3581 | 0.09868 | 0.0001 | 13.7627
16 | 1.3251 | 0.11023 | -0.0044 | 12.0212
16.5 | 1.2934 | 0.12206 | -0.0098 | 10.5964
17 | 1.2625 | 0.13432 | -0.0161 | 9.3992
17.5 | 1.2366 | 0.14645 | -0.0228 | 8.4438

## 57. Re 3M Mach 0.00 (1)
BIGFOIL.COM POLAR EXPORT
GA 30-413
GA 30-413 |  |  |  | Cl Max: | 1.686 | at alpha= | 15 | deg
JavaFoil+Calcfoil stall+Eppler ext transition |  |  |  | L/D Max: | 132.42 | at alpha= | 6 | deg
Re: | 3000000 |  |  | Cd Min: | 0.0059 | at alpha= | -1 | deg
Mach: | 0 |  |  | Cl=0 at alpha= | -2.9754 | deg
|  |  |  | @ Cl=0.1, Cd= | 0.0062292
|  |  |  | @ Cl=0.4, Cd= | 0.0060639
|  |  |  | @ Cl=0.6, Cd= | 0.0065438
alpha (deg) | Cl | Cd | Cm | Cl/Cd
-16 | -0.753 | 0.10693 | -0.028 | -7.043
-15.5 | -0.76 | 0.09862 | -0.029 | -7.702
-15 | -0.761 | 0.09445 | -0.03 | -8.053
-14.5 | -0.762 | 0.08684 | -0.031 | -8.78
-14 | -0.764 | 0.07767 | -0.033 | -9.842
-13.5 | -0.763 | 0.06931 | -0.035 | -11.011
-13 | -0.763 | 0.05935 | -0.037 | -12.849
-12.5 | -0.759 | 0.05069 | -0.039 | -14.967
-12 | -0.754 | 0.04152 | -0.041 | -18.164
-11.5 | -0.755 | 0.03002 | -0.044 | -25.16
-11 | -0.776 | 0.01575 | -0.049 | -49.29
-10.5 | -0.771 | 0.01237 | -0.051 | -62.283
-10 | -0.741 | 0.01109 | -0.052 | -66.798
-9.5 | -0.703 | 0.01074 | -0.053 | -65.447
-9 | -0.662 | 0.00986 | -0.053 | -67.102
-8.5 | -0.617 | 0.00929 | -0.054 | -66.46
-8 | -0.57 | 0.00871 | -0.054 | -65.481
-7.5 | -0.52 | 0.0084 | -0.055 | -61.933
-7 | -0.468 | 0.008 | -0.056 | -58.58
-6.5 | -0.414 | 0.00766 | -0.056 | -54.096
-6 | -0.359 | 0.00805 | -0.057 | -44.549
-5.5 | -0.301 | 0.00758 | -0.058 | -39.77
-5 | -0.243 | 0.00742 | -0.058 | -32.747
-4.5 | -0.184 | 0.00723 | -0.059 | -25.426
-4 | -0.124 | 0.00733 | -0.059 | -16.932
-3.5 | -0.064 | 0.00682 | -0.06 | -9.346
-3 | -0.003 | 0.00681 | -0.061 | -0.465
-2.5 | 0.058 | 0.00636 | -0.061 | 9.07
-2 | 0.119 | 0.00617 | -0.062 | 19.231
-1.5 | 0.18 | 0.00616 | -0.062 | 29.21
-1 | 0.241 | 0.0059 | -0.063 | 40.837
-0.5 | 0.302 | 0.00601 | -0.064 | 50.259
0 | 0.365 | 0.00603 | -0.064 | 60.63
0.5 | 0.427 | 0.00609 | -0.065 | 70.076
1 | 0.488 | 0.00634 | -0.066 | 77.016
1.5 | 0.549 | 0.00641 | -0.066 | 85.685
2 | 0.61 | 0.00657 | -0.067 | 92.918
2.5 | 0.671 | 0.00601 | -0.067 | 111.741
3 | 0.732 | 0.00636 | -0.068 | 115.046
3.5 | 0.793 | 0.00672 | -0.069 | 118.009
4 | 0.853 | 0.00708 | -0.069 | 120.482
4.5 | 0.913 | 0.00708 | -0.07 | 129.013
5 | 0.973 | 0.00783 | -0.071 | 124.24
5.5 | 1.032 | 0.00823 | -0.071 | 125.436
6 | 1.09 | 0.00823 | -0.072 | 132.42
6.5 | 1.148 | 0.00874 | -0.072 | 131.413
7 | 1.205 | 0.00969 | -0.073 | 124.326
7.5 | 1.26 | 0.01022 | -0.074 | 123.343
8 | 1.314 | 0.01083 | -0.074 | 121.376
8.5 | 1.366 | 0.01204 | -0.075 | 113.463
9 | 1.417 | 0.01292 | -0.075 | 109.657
9.5 | 1.465 | 0.01359 | -0.076 | 107.761
10 | 1.51 | 0.01432 | -0.077 | 105.445
10.5 | 1.552 | 0.01521 | -0.077 | 102.007
11 | 1.591 | 0.01615 | -0.078 | 98.508
11.5 | 1.59 | 0.01775 | -0.077 | 89.602
12 | 1.614 | 0.01942 | -0.077 | 83.095
12.5 | 1.635 | 0.02081 | -0.077 | 78.57
13 | 1.653 | 0.02235 | -0.077 | 73.981
13.5 | 1.667 | 0.02419 | -0.077 | 68.883
14 | 1.677 | 0.02612 | -0.078 | 64.186
14.5 | 1.683 | 0.02814 | -0.078 | 59.826
15 | 1.686 | 0.03038 | -0.078 | 55.489
15.5 | 1.684 | 0.03315 | -0.078 | 50.821
16 | 1.672 | 0.03608 | -0.078 | 46.329
16.5 | 1.652 | 0.03917 | -0.078 | 42.181
17 | 1.627 | 0.04331 | -0.078 | 37.567
17.5 | 1.598 | 0.04749 | -0.078 | 33.655
18 | 1.565 | 0.05245 | -0.078 | 29.833
18.5 | 1.527 | 0.05861 | -0.077 | 26.057
19 | 1.488 | 0.06462 | -0.077 | 23.03
19.5 | 1.447 | 0.07158 | -0.077 | 20.209
20 | 1.397 | 0.08278 | -0.075 | 16.877

## 58. Re 3M Mach 0.00 (2)
BIGFOIL.COM POLAR EXPORT
GA 30-413
GA 30-413 |  |  |  | Cl Max: | 1.7187 | at alpha= | 19 | deg
XFOIL ncrit=9 |  |  |  | L/D Max: | 137.396 | at alpha= | 5 | deg
Re: | 3000000 |  |  | Cd Min: | 0.17979 | at alpha= | -20 | deg
Mach: | 0 |  |  | Cl=0 at alpha= | -3.0856 | deg
|  |  |  | @ Cl=0.1, Cd= | 0.0060215
|  |  |  | @ Cl=0.4, Cd= | 0.005253
|  |  |  | @ Cl=0.6, Cd= | 0.0048845
alpha (deg) | Cl | Cd | Cm | Cl/Cd
-20 | -0.7017 | 0.17979 | -0.0001 | -3.9029
-19.5 | -0.8028 | 0.14711 | -0.018 | -5.4571
-19 | -0.8641 | 0.1268 | -0.0297 | -6.8147
-18.5 | -1.0035 | 0.09451 | -0.0489 | -10.6179
-18 | -1.3033 | 0.0395 | -0.0875 | -32.9949
-17.5 | -1.3248 | 0.0303 | -0.0944 | -43.7228
-17 | -1.3276 | 0.02624 | -0.0935 | -50.5945
-16.5 | -1.3172 | 0.02403 | -0.0902 | -54.8148
-16 | -1.3073 | 0.02244 | -0.0847 | -58.2576
-15.5 | -1.3022 | 0.02038 | -0.0781 | -63.896
-14.5 | -1.2245 | 0.01738 | -0.0752 | -70.4545
-14 | -1.1713 | 0.01623 | -0.0759 | -72.1688
-13.5 | -1.1029 | 0.01512 | -0.0796 | -72.9431
-13 | -1.0227 | 0.01409 | -0.0857 | -72.5834
-12.5 | -0.9754 | 0.01351 | -0.0844 | -72.1984
-12 | -0.9349 | 0.01276 | -0.0817 | -73.268
-11.5 | -0.8898 | 0.01212 | -0.0799 | -73.4158
-11 | -0.8419 | 0.0116 | -0.0785 | -72.5776
-10.5 | -0.7923 | 0.01114 | -0.0773 | -71.1221
-10 | -0.7434 | 0.01056 | -0.076 | -70.3977
-9.5 | -0.6922 | 0.0101 | -0.0751 | -68.5347
-9 | -0.64 | 0.00973 | -0.0743 | -65.776
-8.5 | -0.5882 | 0.00928 | -0.0735 | -63.3836
-8 | -0.535 | 0.00892 | -0.0728 | -59.9776
-7.5 | -0.4817 | 0.00859 | -0.0722 | -56.0768
-7 | -0.4278 | 0.00826 | -0.0716 | -51.7918
-6.5 | -0.3738 | 0.00798 | -0.0711 | -46.8421
-6 | -0.3192 | 0.00769 | -0.0706 | -41.5085
-5.5 | -0.2649 | 0.00744 | -0.0701 | -35.6048
-5 | -0.2102 | 0.00721 | -0.0697 | -29.154
-4.5 | -0.1552 | 0.00696 | -0.0693 | -22.2989
-4 | -0.1004 | 0.00676 | -0.0689 | -14.8521
-3.5 | -0.0455 | 0.00653 | -0.0685 | -6.9678
-3 | 0.0094 | 0.00633 | -0.0681 | 1.485
-2.5 | 0.0642 | 0.00614 | -0.0677 | 10.456
-2 | 0.1186 | 0.00596 | -0.0672 | 19.8993
-1.5 | 0.1731 | 0.00578 | -0.0668 | 29.9481
-1 | 0.2276 | 0.00559 | -0.0663 | 40.7156
-0.5 | 0.2819 | 0.00544 | -0.0659 | 51.8199
0 | 0.3364 | 0.00534 | -0.0655 | 62.9963
0.5 | 0.3906 | 0.00526 | -0.065 | 74.2586
1 | 0.4445 | 0.00522 | -0.0645 | 85.1533
1.5 | 0.4972 | 0.00521 | -0.0637 | 95.4319
2 | 0.5429 | 0.00488 | -0.0617 | 111.25
2.5 | 0.5873 | 0.00486 | -0.0591 | 120.8436
3 | 0.6339 | 0.00495 | -0.057 | 128.0606
3.5 | 0.6923 | 0.00517 | -0.0575 | 133.9072
4 | 0.7643 | 0.00558 | -0.0612 | 136.9713
4.5 | 0.8289 | 0.00605 | -0.0634 | 137.0083
5 | 0.8917 | 0.00649 | -0.0652 | 137.396
5.5 | 0.9529 | 0.00694 | -0.0666 | 137.3055
6 | 1.0181 | 0.00743 | -0.0691 | 137.0256
7 | 1.1235 | 0.0085 | -0.0687 | 132.1765
7.5 | 1.1593 | 0.00905 | -0.0649 | 128.0994
8 | 1.1963 | 0.00958 | -0.0613 | 124.8747
8.5 | 1.2331 | 0.01013 | -0.0579 | 121.7275
9 | 1.2698 | 0.01072 | -0.0544 | 118.4515
9.5 | 1.3044 | 0.01137 | -0.0507 | 114.723
10 | 1.3329 | 0.01199 | -0.0458 | 111.1676
10.5 | 1.3652 | 0.01265 | -0.0419 | 107.9209
11 | 1.3994 | 0.01336 | -0.0387 | 104.7455
11.5 | 1.4323 | 0.01421 | -0.0356 | 100.7952
12 | 1.4635 | 0.01524 | -0.0325 | 96.0302
12.5 | 1.4944 | 0.01637 | -0.0297 | 91.2889
13 | 1.5245 | 0.01762 | -0.0271 | 86.521
13.5 | 1.5521 | 0.01912 | -0.0246 | 81.1768
14 | 1.578 | 0.02082 | -0.0221 | 75.7925
14.5 | 1.6036 | 0.02261 | -0.0199 | 70.9244
15 | 1.6242 | 0.02484 | -0.0176 | 65.3865
15.5 | 1.646 | 0.02706 | -0.0156 | 60.8278
16 | 1.6628 | 0.02974 | -0.0136 | 55.9112
16.5 | 1.6784 | 0.03265 | -0.0118 | 51.4058
17 | 1.6925 | 0.03581 | -0.0103 | 47.2633
17.5 | 1.7014 | 0.03963 | -0.009 | 42.9321
18 | 1.7092 | 0.04372 | -0.008 | 39.0942
18.5 | 1.7165 | 0.04805 | -0.0074 | 35.7232
19 | 1.7187 | 0.05306 | -0.0071 | 32.3916
19.5 | 1.7174 | 0.05867 | -0.0072 | 29.2722
20 | 1.7065 | 0.06563 | -0.0078 | 26.0018

## 59. Re 3M Mach 0.10 (1)
BIGFOIL.COM POLAR EXPORT
GA 30-413
GA 30-413 |  |  |  | Cl Max: | 1.673 | at alpha= | 14.5 | deg
JavaFoil+Calcfoil stall+Eppler ext transition |  |  |  | L/D Max: | 131.653 | at alpha= | 6 | deg
Re: | 3000000 |  |  | Cd Min: | 0.00585 | at alpha= | -1 | deg
Mach: | 0.1 |  |  | Cl=0 at alpha= | -2.9754 | deg
|  |  |  | @ Cl=0.1, Cd= | 0.0062403
|  |  |  | @ Cl=0.4, Cd= | 0.0060811
|  |  |  | @ Cl=0.6, Cd= | 0.0065166
alpha (deg) | Cl | Cd | Cm | Cl/Cd
-16 | -0.724 | 0.10973 | -0.028 | -6.597
-15.5 | -0.733 | 0.10112 | -0.029 | -7.253
-15 | -0.738 | 0.09682 | -0.029 | -7.62
-14.5 | -0.741 | 0.09003 | -0.03 | -8.23
-14 | -0.746 | 0.07985 | -0.032 | -9.346
-13.5 | -0.746 | 0.07275 | -0.034 | -10.251
-13 | -0.745 | 0.06409 | -0.036 | -11.628
-12.5 | -0.744 | 0.05441 | -0.038 | -13.678
-12 | -0.741 | 0.04519 | -0.04 | -16.392
-11.5 | -0.742 | 0.0336 | -0.043 | -22.088
-11 | -0.76 | 0.01863 | -0.048 | -40.771
-10.5 | -0.759 | 0.01348 | -0.051 | -56.278
-10 | -0.74 | 0.01127 | -0.052 | -65.641
-9.5 | -0.703 | 0.01087 | -0.053 | -64.682
-9 | -0.662 | 0.00997 | -0.054 | -66.444
-8.5 | -0.619 | 0.0093 | -0.054 | -66.531
-8 | -0.572 | 0.0088 | -0.055 | -64.958
-7.5 | -0.522 | 0.00839 | -0.055 | -62.229
-7 | -0.47 | 0.00806 | -0.056 | -58.33
-6.5 | -0.416 | 0.00776 | -0.057 | -53.591
-6 | -0.36 | 0.00785 | -0.057 | -45.869
-5.5 | -0.303 | 0.00767 | -0.058 | -39.473
-5 | -0.244 | 0.00747 | -0.058 | -32.66
-4.5 | -0.185 | 0.00732 | -0.059 | -25.22
-4 | -0.125 | 0.0073 | -0.06 | -17.068
-3.5 | -0.064 | 0.00681 | -0.06 | -9.407
-3 | -0.003 | 0.00678 | -0.061 | -0.47
-2.5 | 0.058 | 0.00644 | -0.062 | 9.006
-2 | 0.119 | 0.00615 | -0.062 | 19.397
-1.5 | 0.181 | 0.00614 | -0.063 | 29.451
-1 | 0.242 | 0.00585 | -0.063 | 41.408
-0.5 | 0.303 | 0.00597 | -0.064 | 50.794
0 | 0.367 | 0.00598 | -0.065 | 61.447
0.5 | 0.429 | 0.00617 | -0.065 | 69.529
1 | 0.491 | 0.00634 | -0.066 | 77.328
1.5 | 0.552 | 0.00643 | -0.067 | 85.888
2 | 0.613 | 0.00654 | -0.067 | 93.786
2.5 | 0.675 | 0.00604 | -0.068 | 111.755
3 | 0.736 | 0.0064 | -0.068 | 115.008
3.5 | 0.797 | 0.00675 | -0.069 | 118.053
4 | 0.857 | 0.00712 | -0.07 | 120.477
4.5 | 0.918 | 0.00716 | -0.07 | 128.078
5 | 0.978 | 0.00793 | -0.071 | 123.318
5.5 | 1.037 | 0.00827 | -0.072 | 125.297
6 | 1.096 | 0.00832 | -0.072 | 131.653
6.5 | 1.154 | 0.00883 | -0.073 | 130.616
7 | 1.211 | 0.00975 | -0.073 | 124.123
7.5 | 1.266 | 0.01032 | -0.074 | 122.745
8 | 1.32 | 0.01094 | -0.075 | 120.624
8.5 | 1.372 | 0.01217 | -0.075 | 112.718
9 | 1.422 | 0.01306 | -0.076 | 108.895
9.5 | 1.47 | 0.01379 | -0.076 | 106.664
10 | 1.515 | 0.0145 | -0.077 | 104.486
10.5 | 1.556 | 0.01546 | -0.078 | 100.691
11 | 1.594 | 0.01636 | -0.078 | 97.463
11.5 | 1.591 | 0.01809 | -0.077 | 87.954
12 | 1.614 | 0.01976 | -0.077 | 81.662
12.5 | 1.634 | 0.02124 | -0.077 | 76.926
13 | 1.65 | 0.02293 | -0.077 | 71.931
13.5 | 1.661 | 0.02489 | -0.078 | 66.732
14 | 1.669 | 0.02677 | -0.078 | 62.363
14.5 | 1.673 | 0.02889 | -0.078 | 57.923
15 | 1.673 | 0.03145 | -0.078 | 53.177
15.5 | 1.668 | 0.03414 | -0.078 | 48.866
16 | 1.651 | 0.03728 | -0.078 | 44.295
16.5 | 1.628 | 0.04071 | -0.078 | 39.979
17 | 1.597 | 0.04521 | -0.078 | 35.317
17.5 | 1.561 | 0.05043 | -0.078 | 30.954
18 | 1.524 | 0.05533 | -0.078 | 27.535
18.5 | 1.48 | 0.06211 | -0.077 | 23.829
19 | 1.435 | 0.069 | -0.077 | 20.803
19.5 | 1.382 | 0.08 | -0.076 | 17.28

## 60. Re 3M Mach 0.10 (2)
BIGFOIL.COM POLAR EXPORT
GA 30-413
GA 30-413 |  |  |  | Cl Max: | 1.7088 | at alpha= | 18.5 | deg
XFOIL ncrit=9 |  |  |  | L/D Max: | 137.561 | at alpha= | 5 | deg
Re: | 3000000 |  |  | Cd Min: | 0.16256 | at alpha= | -19.5 | deg
Mach: | 0.1 |  |  | Cl=0 at alpha= | -3.0857 | deg
|  |  |  | @ Cl=0.1, Cd= | 0.0060373
|  |  |  | @ Cl=0.4, Cd= | 0.0052648
|  |  |  | @ Cl=0.6, Cd= | 0.0049061
alpha (deg) | Cl | Cd | Cm | Cl/Cd
-19.5 | -0.7384 | 0.16256 | -0.0101 | -4.5423
-19 | -0.7929 | 0.14225 | -0.0216 | -5.574
-18.5 | -0.8512 | 0.12286 | -0.0327 | -6.9282
-18 | -0.9589 | 0.09646 | -0.0485 | -9.9409
-17.5 | -1.2487 | 0.04425 | -0.0843 | -28.2192
-17 | -1.2922 | 0.03051 | -0.0962 | -42.3533
-16.5 | -1.2931 | 0.02651 | -0.0953 | -48.7778
-16 | -1.288 | 0.024 | -0.0914 | -53.6667
-15.5 | -1.2826 | 0.02236 | -0.0848 | -57.3614
-15 | -1.2753 | 0.02027 | -0.0783 | -62.9156
-14.5 | -1.2322 | 0.01833 | -0.0779 | -67.2231
-14 | -1.1796 | 0.01696 | -0.0784 | -69.5519
-13.5 | -1.1119 | 0.01568 | -0.0817 | -70.912
-13 | -1.0298 | 0.01451 | -0.088 | -70.9717
-12.5 | -0.9816 | 0.01383 | -0.0867 | -70.9761
-12 | -0.9387 | 0.01325 | -0.0841 | -70.8453
-11.5 | -0.8958 | 0.01238 | -0.0817 | -72.3586
-11 | -0.848 | 0.01181 | -0.0801 | -71.8036
-10.5 | -0.7983 | 0.01129 | -0.0788 | -70.7086
-10 | -0.7481 | 0.01078 | -0.0775 | -69.397
-9.5 | -0.6974 | 0.01022 | -0.0763 | -68.2387
-9 | -0.6448 | 0.00981 | -0.0754 | -65.7288
-8.5 | -0.5924 | 0.00938 | -0.0745 | -63.1557
-8 | -0.5389 | 0.00898 | -0.0737 | -60.0111
-7.5 | -0.485 | 0.00868 | -0.073 | -55.8756
-7 | -0.4309 | 0.0083 | -0.0724 | -51.9157
-6.5 | -0.3764 | 0.00804 | -0.0718 | -46.8159
-6 | -0.3214 | 0.00772 | -0.0713 | -41.6321
-5.5 | -0.2667 | 0.00747 | -0.0707 | -35.7028
-5 | -0.2116 | 0.00725 | -0.0702 | -29.1862
-4.5 | -0.1562 | 0.00699 | -0.0698 | -22.3462
-4 | -0.1011 | 0.00677 | -0.0693 | -14.9335
-3.5 | -0.0459 | 0.00655 | -0.0689 | -7.0076
-3 | 0.0095 | 0.00635 | -0.0685 | 1.4961
-2.5 | 0.0646 | 0.00616 | -0.0681 | 10.487
-2 | 0.1194 | 0.00597 | -0.0676 | 20
-1.5 | 0.1741 | 0.0058 | -0.0671 | 30.0172
-1 | 0.229 | 0.00561 | -0.0667 | 40.82
-0.5 | 0.2835 | 0.00545 | -0.0662 | 52.0183
0 | 0.3384 | 0.00535 | -0.0658 | 63.2523
0.5 | 0.3929 | 0.00527 | -0.0653 | 74.5541
1 | 0.4471 | 0.00523 | -0.0648 | 85.4876
1.5 | 0.5001 | 0.00523 | -0.064 | 95.6214
2 | 0.546 | 0.00492 | -0.0619 | 110.9756
2.5 | 0.5906 | 0.00489 | -0.0593 | 120.7771
3 | 0.6373 | 0.00497 | -0.0571 | 128.2294
3.5 | 0.6959 | 0.00519 | -0.0576 | 134.0848
4 | 0.7685 | 0.00561 | -0.0613 | 136.9875
4.5 | 0.8336 | 0.00608 | -0.0635 | 137.1053
5 | 0.8969 | 0.00652 | -0.0653 | 137.5613
5.5 | 0.9585 | 0.00698 | -0.0667 | 137.3209
6 | 1.0242 | 0.00749 | -0.0692 | 136.7423
6.5 | 1.0902 | 0.00806 | -0.0718 | 135.2605
7 | 1.1285 | 0.00857 | -0.0683 | 131.6803
8 | 1.2011 | 0.00966 | -0.0607 | 124.3375
8.5 | 1.2375 | 0.01024 | -0.057 | 120.8496
9 | 1.274 | 0.01084 | -0.0534 | 117.5277
9.5 | 1.3065 | 0.01147 | -0.0491 | 113.9058
10 | 1.336 | 0.01212 | -0.0443 | 110.231
10.5 | 1.3683 | 0.01285 | -0.0404 | 106.4825
11 | 1.4028 | 0.0136 | -0.0372 | 103.1471
11.5 | 1.4364 | 0.01448 | -0.0341 | 99.1989
12 | 1.4677 | 0.01556 | -0.0311 | 94.3252
12.5 | 1.4975 | 0.01683 | -0.0281 | 88.978
13 | 1.5274 | 0.01818 | -0.0255 | 84.0154
13.5 | 1.5554 | 0.01974 | -0.0229 | 78.7943
14 | 1.5799 | 0.02161 | -0.0204 | 73.1097
14.5 | 1.6053 | 0.02352 | -0.0182 | 68.2526
15 | 1.6258 | 0.02584 | -0.0158 | 62.918
15.5 | 1.6459 | 0.02829 | -0.0138 | 58.1796
16 | 1.6605 | 0.03125 | -0.0117 | 53.136
16.5 | 1.6771 | 0.03423 | -0.0101 | 48.995
17 | 1.6887 | 0.03776 | -0.0086 | 44.7219
17.5 | 1.6949 | 0.04202 | -0.0073 | 40.3356
18 | 1.7044 | 0.04612 | -0.0066 | 36.9558
18.5 | 1.7088 | 0.05093 | -0.0061 | 33.5519
19 | 1.7074 | 0.05653 | -0.006 | 30.2034
19.5 | 1.7021 | 0.06282 | -0.0064 | 27.0949
20 | 1.6922 | 0.06986 | -0.0072 | 24.2227

## 61. Re 3M Mach 0.25 (1)
BIGFOIL.COM POLAR EXPORT
GA 30-413
GA 30-413 |  |  |  | Cl Max: | 1.615 | at alpha= | 13 | deg
JavaFoil+Calcfoil stall+Eppler ext transition |  |  |  | L/D Max: | 129.337 | at alpha= | 6 | deg
Re: | 3000000 |  |  | Cd Min: | 0.00596 | at alpha= | -1 | deg
Mach: | 0.25 |  |  | Cl=0 at alpha= | -2.9762 | deg
|  |  |  | @ Cl=0.1, Cd= | 0.0063203
|  |  |  | @ Cl=0.4, Cd= | 0.0061727
|  |  |  | @ Cl=0.6, Cd= | 0.0066386
alpha (deg) | Cl | Cd | Cm | Cl/Cd
-15 | -0.542 | 0.11261 | -0.026 | -4.809
-14.5 | -0.571 | 0.10517 | -0.027 | -5.429
-14 | -0.597 | 0.09531 | -0.029 | -6.266
-13.5 | -0.618 | 0.08881 | -0.03 | -6.957
-13 | -0.634 | 0.08145 | -0.031 | -7.779
-12.5 | -0.645 | 0.07418 | -0.033 | -8.69
-12 | -0.652 | 0.06649 | -0.035 | -9.811
-11.5 | -0.652 | 0.06081 | -0.036 | -10.723
-11 | -0.657 | 0.04818 | -0.04 | -13.637
-10.5 | -0.658 | 0.03734 | -0.044 | -17.629
-10 | -0.702 | 0.0148 | -0.052 | -47.455
-9.5 | -0.695 | 0.01189 | -0.054 | -58.486
-9 | -0.661 | 0.01115 | -0.055 | -59.299
-8.5 | -0.621 | 0.00985 | -0.056 | -63.122
-8 | -0.578 | 0.00912 | -0.056 | -63.315
-7.5 | -0.53 | 0.00904 | -0.057 | -58.58
-7 | -0.479 | 0.00833 | -0.057 | -57.431
-6.5 | -0.425 | 0.00792 | -0.058 | -53.63
-6 | -0.368 | 0.00792 | -0.059 | -46.473
-5.5 | -0.31 | 0.00778 | -0.059 | -39.819
-5 | -0.25 | 0.00761 | -0.06 | -32.882
-4.5 | -0.189 | 0.00742 | -0.061 | -25.548
-4 | -0.128 | 0.00726 | -0.061 | -17.627
-3.5 | -0.066 | 0.00687 | -0.062 | -9.583
-3 | -0.003 | 0.00676 | -0.063 | -0.484
-2.5 | 0.06 | 0.00646 | -0.063 | 9.22
-2 | 0.123 | 0.00624 | -0.064 | 19.625
-1.5 | 0.186 | 0.00621 | -0.064 | 29.896
-1 | 0.249 | 0.00596 | -0.065 | 41.718
-0.5 | 0.312 | 0.00606 | -0.066 | 51.424
0 | 0.377 | 0.00609 | -0.066 | 62.003
0.5 | 0.441 | 0.00632 | -0.067 | 69.708
1 | 0.504 | 0.00649 | -0.068 | 77.694
1.5 | 0.567 | 0.00656 | -0.068 | 86.449
2 | 0.63 | 0.00671 | -0.069 | 93.922
2.5 | 0.693 | 0.00692 | -0.07 | 100.183
3 | 0.756 | 0.0066 | -0.07 | 114.483
3.5 | 0.818 | 0.00698 | -0.071 | 117.29
4 | 0.881 | 0.00733 | -0.072 | 120.11
4.5 | 0.942 | 0.00739 | -0.072 | 127.481
5 | 1.004 | 0.00819 | -0.073 | 122.619
5.5 | 1.064 | 0.00823 | -0.074 | 129.315
6 | 1.124 | 0.00869 | -0.074 | 129.337
6.5 | 1.184 | 0.00927 | -0.075 | 127.757
7 | 1.242 | 0.0102 | -0.075 | 121.74
7.5 | 1.298 | 0.01085 | -0.076 | 119.646
8 | 1.352 | 0.01154 | -0.077 | 117.157
8.5 | 1.404 | 0.01311 | -0.077 | 107.038
9 | 1.453 | 0.01386 | -0.078 | 104.794
9.5 | 1.499 | 0.01471 | -0.078 | 101.946
10 | 1.541 | 0.01567 | -0.079 | 98.342
10.5 | 1.544 | 0.01735 | -0.078 | 88.984
11 | 1.57 | 0.01875 | -0.078 | 83.709
11.5 | 1.588 | 0.02062 | -0.078 | 77.012
12 | 1.603 | 0.02227 | -0.079 | 71.969
12.5 | 1.611 | 0.0242 | -0.079 | 66.58
13 | 1.615 | 0.02637 | -0.079 | 61.23
13.5 | 1.611 | 0.02877 | -0.079 | 56.009
14 | 1.601 | 0.03138 | -0.079 | 51.031
14.5 | 1.583 | 0.03467 | -0.079 | 45.677
15 | 1.559 | 0.03823 | -0.079 | 40.771
15.5 | 1.526 | 0.04267 | -0.079 | 35.771
16 | 1.473 | 0.04852 | -0.078 | 30.347
16.5 | 1.409 | 0.05485 | -0.078 | 25.685
17 | 1.333 | 0.06426 | -0.077 | 20.737
17.5 | 1.246 | 0.07708 | -0.075 | 16.164
18 | 1.156 | 0.09167 | -0.073 | 12.609

## 62. Re 3M Mach 0.25 (2)
BIGFOIL.COM POLAR EXPORT
GA 30-413
GA 30-413 |  |  |  | Cl Max: | 1.6617 | at alpha= | 17.5 | deg
XFOIL ncrit=9 |  |  |  | L/D Max: | 137.279 | at alpha= | 4 | deg
Re: | 3000000 |  |  | Cd Min: | 0.21292 | at alpha= | -19 | deg
Mach: | 0.25 |  |  | Cl=0 at alpha= | -3.0825 | deg
|  |  |  | @ Cl=0.1, Cd= | 0.0061326
|  |  |  | @ Cl=0.4, Cd= | 0.0053799
|  |  |  | @ Cl=0.6, Cd= | 0.0050346
alpha (deg) | Cl | Cd | Cm | Cl/Cd
-19 | -0.5565 | 0.21292 | 0.0083 | -2.6137
-17.5 | -0.6175 | 0.15965 | -0.0153 | -3.8678
-17 | -0.6882 | 0.13552 | -0.0285 | -5.0782
-16.5 | -0.73 | 0.11942 | -0.0376 | -6.1129
-16 | -0.8003 | 0.09972 | -0.0496 | -8.0255
-15.5 | -0.9173 | 0.07532 | -0.0658 | -12.1787
-15 | -1.0349 | 0.05192 | -0.0818 | -19.9326
-14.5 | -1.1137 | 0.03092 | -0.102 | -36.0188
-14 | -1.1374 | 0.02589 | -0.099 | -43.932
-13.5 | -1.1373 | 0.02193 | -0.0944 | -51.8605
-13 | -1.0619 | 0.01864 | -0.1004 | -56.9689
-12.5 | -0.9967 | 0.01671 | -0.1024 | -59.6469
-12 | -0.9625 | 0.01558 | -0.0975 | -61.7779
-11.5 | -0.9216 | 0.01447 | -0.0937 | -63.6904
-11 | -0.874 | 0.01364 | -0.0909 | -64.0762
-10.5 | -0.8287 | 0.01247 | -0.0878 | -66.4555
-10 | -0.7774 | 0.01172 | -0.0856 | -66.3311
-9 | -0.6709 | 0.01043 | -0.0818 | -64.3241
-8.5 | -0.6162 | 0.00992 | -0.0803 | -62.1169
-8 | -0.5601 | 0.00946 | -0.079 | -59.2072
-7.5 | -0.5046 | 0.00899 | -0.0777 | -56.129
-7 | -0.4476 | 0.00863 | -0.0767 | -51.8656
-6.5 | -0.3911 | 0.00826 | -0.0757 | -47.3487
-6 | -0.3339 | 0.00793 | -0.0748 | -42.1059
-5.5 | -0.2766 | 0.00765 | -0.0741 | -36.1569
-5 | -0.2197 | 0.00738 | -0.0733 | -29.7696
-4.5 | -0.1622 | 0.00713 | -0.0726 | -22.7489
-4 | -0.1046 | 0.00689 | -0.0721 | -15.1814
-3.5 | -0.0476 | 0.00667 | -0.0714 | -7.1364
-3 | 0.0094 | 0.00645 | -0.0708 | 1.4574
-2.5 | 0.0666 | 0.00625 | -0.0703 | 10.656
-2 | 0.1235 | 0.00605 | -0.0698 | 20.4132
-1.5 | 0.18 | 0.00587 | -0.0692 | 30.6644
-1 | 0.2362 | 0.0057 | -0.0686 | 41.4386
-0.5 | 0.2925 | 0.00553 | -0.068 | 52.8933
0 | 0.3492 | 0.00543 | -0.0676 | 64.3094
1 | 0.4608 | 0.00532 | -0.0663 | 86.6165
1.5 | 0.5158 | 0.00532 | -0.0655 | 96.9549
2 | 0.5641 | 0.0051 | -0.0634 | 110.6078
2.5 | 0.608 | 0.00502 | -0.0603 | 121.1155
3 | 0.6558 | 0.00511 | -0.0579 | 128.3366
3.5 | 0.7151 | 0.00534 | -0.0579 | 133.9139
4 | 0.7921 | 0.00577 | -0.0621 | 137.279
4.5 | 0.8593 | 0.00629 | -0.0642 | 136.6137
5 | 0.9246 | 0.00676 | -0.0657 | 136.7751
5.5 | 0.9894 | 0.00726 | -0.0673 | 136.281
6 | 1.0574 | 0.00781 | -0.0695 | 135.3905
6.5 | 1.1179 | 0.0084 | -0.0702 | 133.0833
7 | 1.1529 | 0.00898 | -0.0654 | 128.3853
7.5 | 1.1894 | 0.00953 | -0.0609 | 124.8059
8 | 1.2243 | 0.01016 | -0.0562 | 120.502
8.5 | 1.2601 | 0.01078 | -0.0517 | 116.8924
9 | 1.2885 | 0.01142 | -0.0458 | 112.8284
9.5 | 1.3201 | 0.01219 | -0.041 | 108.2937
10 | 1.3537 | 0.01306 | -0.0368 | 103.6524
10.5 | 1.3891 | 0.01398 | -0.0331 | 99.3634
11 | 1.4228 | 0.0151 | -0.0296 | 94.2252
11.5 | 1.455 | 0.01642 | -0.0263 | 88.6114
12 | 1.4863 | 0.01791 | -0.0231 | 82.9872
12.5 | 1.5153 | 0.01966 | -0.0201 | 77.0753
13 | 1.5433 | 0.02158 | -0.0172 | 71.5153
13.5 | 1.5674 | 0.02387 | -0.0144 | 65.664
14 | 1.5902 | 0.02634 | -0.0117 | 60.3721
14.5 | 1.6096 | 0.02918 | -0.0092 | 55.1611
15 | 1.6265 | 0.03234 | -0.0069 | 50.2938
15.5 | 1.6393 | 0.03603 | -0.0048 | 45.4982
16 | 1.6515 | 0.04 | -0.0032 | 41.2875
16.5 | 1.6575 | 0.04472 | -0.0019 | 37.064
17 | 1.6597 | 0.05007 | -0.0011 | 33.1476
17.5 | 1.6617 | 0.05563 | -0.0007 | 29.8706
18 | 1.6568 | 0.06219 | -0.0009 | 26.6409
18.5 | 1.6441 | 0.06982 | -0.0018 | 23.5477
19 | 1.6241 | 0.07872 | -0.0036 | 20.6314
19.5 | 1.6081 | 0.0873 | -0.0057 | 18.4204
20 | 1.5845 | 0.09712 | -0.0087 | 16.3149

## 63. Re 3M Mach 0.50 (1)
BIGFOIL.COM POLAR EXPORT
GA 30-413
GA 30-413 |  |  |  | Cl Max: | 1.48 | at alpha= | 9 | deg
JavaFoil+Calcfoil stall+Eppler ext transition |  |  |  | L/D Max: | 120.91 | at alpha= | 5 | deg
Re: | 3000000 |  |  | Cd Min: | 0.00642 | at alpha= | -1.5 | deg
Mach: | 0.5 |  |  | Cl=0 at alpha= | -2.9714 | deg
|  |  |  | @ Cl=0.1, Cd= | 0.0067503
|  |  |  | @ Cl=0.4, Cd= | 0.0064951
|  |  |  | @ Cl=0.6, Cd= | 0.0070851
alpha (deg) | Cl | Cd | Cm | Cl/Cd
-20 | -0.958 | 0.17139 | -0.03 | -5.592
-19.5 | -0.93 | 0.16722 | -0.029 | -5.56
-19 | -0.902 | 0.1603 | -0.029 | -5.626
-18.5 | -0.874 | 0.15608 | -0.029 | -5.602
-18 | -0.847 | 0.15049 | -0.03 | -5.627
-17.5 | -0.819 | 0.14517 | -0.03 | -5.643
-17 | -0.792 | 0.14352 | -0.03 | -5.516
-16.5 | -0.766 | 0.14118 | -0.031 | -5.426
-16 | -0.738 | 0.13437 | -0.031 | -5.494
-15.5 | -0.71 | 0.12847 | -0.031 | -5.528
-15 | -0.681 | 0.12254 | -0.031 | -5.557
-14.5 | -0.652 | 0.11728 | -0.03 | -5.557
-14 | -0.624 | 0.11375 | -0.03 | -5.483
-13.5 | -0.596 | 0.11022 | -0.03 | -5.404
-13 | -0.567 | 0.10495 | -0.03 | -5.407
-12.5 | -0.539 | 0.10346 | -0.03 | -5.213
-12 | -0.511 | 0.09863 | -0.03 | -5.185
-11.5 | -0.484 | 0.09235 | -0.031 | -5.236
-11 | -0.454 | 0.09063 | -0.028 | -5.006
-10.5 | -0.426 | 0.08516 | -0.028 | -4.997
-10 | -0.398 | 0.07946 | -0.029 | -5.007
-9.5 | -0.37 | 0.07707 | -0.029 | -4.798
-9 | -0.341 | 0.06804 | -0.029 | -5.018
-8.5 | -0.315 | 0.05682 | -0.033 | -5.541
-8 | -0.285 | 0.05589 | -0.03 | -5.103
-7.5 | -0.377 | 0.04869 | -0.037 | -7.752
-7 | -0.46 | 0.01343 | -0.062 | -34.27
-6.5 | -0.444 | 0.01044 | -0.065 | -42.535
-6 | -0.395 | 0.00962 | -0.066 | -41.059
-5.5 | -0.337 | 0.00816 | -0.066 | -41.363
-5 | -0.275 | 0.0077 | -0.067 | -35.726
-4.5 | -0.21 | 0.00794 | -0.068 | -26.389
-4 | -0.142 | 0.00796 | -0.068 | -17.846
-3.5 | -0.073 | 0.00745 | -0.069 | -9.833
-3 | -0.004 | 0.00715 | -0.07 | -0.51
-2.5 | 0.066 | 0.00687 | -0.071 | 9.676
-2 | 0.137 | 0.00662 | -0.071 | 20.662
-1.5 | 0.207 | 0.00642 | -0.072 | 32.291
-1 | 0.278 | 0.00651 | -0.073 | 42.657
-0.5 | 0.348 | 0.00646 | -0.074 | 53.873
0 | 0.422 | 0.00651 | -0.074 | 64.739
0.5 | 0.492 | 0.0069 | -0.075 | 71.362
1 | 0.563 | 0.00699 | -0.076 | 80.586
1.5 | 0.633 | 0.00717 | -0.076 | 88.404
2 | 0.704 | 0.00745 | -0.077 | 94.474
2.5 | 0.774 | 0.00782 | -0.078 | 98.956
3 | 0.844 | 0.00749 | -0.079 | 112.585
3.5 | 0.913 | 0.00801 | -0.079 | 113.956
4 | 0.982 | 0.00853 | -0.08 | 115.123
4.5 | 1.05 | 0.00912 | -0.081 | 115.101
5 | 1.117 | 0.00924 | -0.081 | 120.91
5.5 | 1.183 | 0.01046 | -0.082 | 113.117
6 | 1.248 | 0.0118 | -0.083 | 105.703
6.5 | 1.31 | 0.01201 | -0.083 | 109.143
7 | 1.369 | 0.01293 | -0.084 | 105.861
7.5 | 1.423 | 0.01413 | -0.085 | 100.686
8 | 1.438 | 0.01661 | -0.084 | 86.533
8.5 | 1.467 | 0.01828 | -0.084 | 80.255
9 | 1.48 | 0.02061 | -0.084 | 71.813
9.5 | 1.471 | 0.02372 | -0.084 | 62.033
10 | 1.412 | 0.02774 | -0.084 | 50.901
10.5 | 1.187 | 0.03419 | -0.083 | 34.711
11 | 0.912 | 0.03868 | -0.082 | 23.574
11.5 | 0.816 | 0.09389 | -0.043 | 8.693
12 | 0.849 | 0.0977 | -0.049 | 8.685
12.5 | 0.886 | 0.10241 | -0.057 | 8.653
13 | 0.904 | 0.10973 | -0.051 | 8.24
13.5 | 0.936 | 0.11249 | -0.054 | 8.316
14 | 0.97 | 0.11435 | -0.059 | 8.486

## 64. Re 3M Mach 0.50 (2)
BIGFOIL.COM POLAR EXPORT
GA 30-413
GA 30-413 |  |  |  | Cl Max: | 1.5445 | at alpha= | 13 | deg
XFOIL ncrit=9 |  |  |  | L/D Max: | 135.927 | at alpha= | 4 | deg
Re: | 3000000 |  |  | Cd Min: | 0.24839 | at alpha= | -20 | deg
Mach: | 0.5 |  |  | Cl=0 at alpha= | -3.0698 | deg
|  |  |  | @ Cl=0.1, Cd= | 0.0065523
|  |  |  | @ Cl=0.4, Cd= | 0.0057567
|  |  |  | @ Cl=0.6, Cd= | 0.0058841
alpha (deg) | Cl | Cd | Cm | Cl/Cd
-20 | -0.6173 | 0.24839 | 0.0198 | -2.4852
-19.5 | -0.5968 | 0.23967 | 0.0149 | -2.4901
-19 | -0.576 | 0.23167 | 0.0103 | -2.4863
-18.5 | -0.5546 | 0.22488 | 0.0063 | -2.4662
-18 | -0.5344 | 0.21682 | 0.0018 | -2.4647
-17.5 | -0.5154 | 0.20864 | -0.0025 | -2.4703
-17 | -0.4952 | 0.20108 | -0.0066 | -2.4627
-16.5 | -0.4784 | 0.19219 | -0.0109 | -2.4892
-16 | -0.4567 | 0.18569 | -0.0145 | -2.4595
-15.5 | -0.4405 | 0.17732 | -0.0185 | -2.4842
-15 | -0.4243 | 0.1693 | -0.0222 | -2.5062
-14.5 | -0.4111 | 0.16052 | -0.0261 | -2.5611
-14 | -0.4031 | 0.1508 | -0.0302 | -2.6731
-13.5 | -0.3966 | 0.14143 | -0.0343 | -2.8042
-13 | -0.3814 | 0.13416 | -0.0373 | -2.8429
-12.5 | -0.3447 | 0.12038 | -0.0535 | -2.8634
-12 | -0.3362 | 0.10237 | -0.0726 | -3.2842
-11 | -0.3573 | 0.07381 | -0.1015 | -4.8408
-10.5 | -0.3946 | 0.06229 | -0.1092 | -6.3349
-10 | -0.4264 | 0.05215 | -0.1158 | -8.1764
-9.5 | -0.4642 | 0.04145 | -0.1224 | -11.199
-9 | -0.494 | 0.02963 | -0.1322 | -16.6723
-8.5 | -0.542 | 0.02418 | -0.1245 | -22.4152
-8 | -0.5699 | 0.01825 | -0.1159 | -31.2274
-7 | -0.5142 | 0.01138 | -0.1017 | -45.1845
-6.5 | -0.4563 | 0.00998 | -0.0969 | -45.7214
-6 | -0.3907 | 0.00919 | -0.0935 | -42.5136
-5.5 | -0.3243 | 0.00858 | -0.0907 | -37.7972
-5 | -0.2576 | 0.00812 | -0.0883 | -31.7241
-4.5 | -0.1903 | 0.00777 | -0.0863 | -24.4916
-4 | -0.123 | 0.00743 | -0.0846 | -16.5545
-3.5 | -0.0567 | 0.00713 | -0.083 | -7.9523
-2.5 | 0.0751 | 0.00664 | -0.0805 | 11.3102
-2 | 0.1404 | 0.00641 | -0.0794 | 21.9033
-1.5 | 0.2051 | 0.00621 | -0.0783 | 33.0274
-1 | 0.2692 | 0.00603 | -0.0772 | 44.6434
-0.5 | 0.3329 | 0.00585 | -0.0761 | 56.906
0 | 0.3965 | 0.00576 | -0.0751 | 68.8368
0.5 | 0.46 | 0.0057 | -0.074 | 80.7018
1 | 0.5219 | 0.00572 | -0.0726 | 91.2413
1.5 | 0.5816 | 0.00584 | -0.0708 | 99.589
2 | 0.64 | 0.00598 | -0.0688 | 107.0234
2.5 | 0.6849 | 0.00564 | -0.0641 | 121.4362
3 | 0.7339 | 0.00572 | -0.0597 | 128.3042
3.5 | 0.7951 | 0.00598 | -0.0579 | 132.9599
4 | 0.8944 | 0.00658 | -0.0641 | 135.9271
4.5 | 0.9726 | 0.00721 | -0.0658 | 134.896
5 | 1.0461 | 0.00787 | -0.0663 | 132.9225
5.5 | 1.1249 | 0.00863 | -0.0678 | 130.3476
6 | 1.1599 | 0.00929 | -0.0606 | 124.8547
6.5 | 1.1781 | 0.00998 | -0.0502 | 118.0461
7 | 1.2113 | 0.01087 | -0.043 | 111.4351
7.5 | 1.2463 | 0.01202 | -0.0367 | 103.6855
8 | 1.2851 | 0.01333 | -0.0313 | 96.4066
8.5 | 1.3211 | 0.01502 | -0.0261 | 87.9561
9 | 1.3573 | 0.01694 | -0.0214 | 80.124
9.5 | 1.3936 | 0.01906 | -0.017 | 73.1165
10 | 1.4288 | 0.02142 | -0.0127 | 66.704
10.5 | 1.4602 | 0.02415 | -0.0084 | 60.4638
11 | 1.4879 | 0.02726 | -0.0043 | 54.5818
11.5 | 1.5111 | 0.03088 | -0.0004 | 48.9346
12 | 1.5289 | 0.03513 | 0.0032 | 43.5212
12.5 | 1.5399 | 0.04014 | 0.0063 | 38.3632
13 | 1.5445 | 0.04597 | 0.0087 | 33.598
13.5 | 1.5389 | 0.05294 | 0.0101 | 29.0688
14 | 1.5243 | 0.061 | 0.0105 | 24.9885
14.5 | 1.4986 | 0.07048 | 0.0094 | 21.2628
15 | 1.4685 | 0.08078 | 0.0071 | 18.179
15.5 | 1.4329 | 0.09194 | 0.0037 | 15.5852
16 | 1.3966 | 0.10354 | -0.0007 | 13.4885
16.5 | 1.3615 | 0.11546 | -0.0059 | 11.792
17 | 1.3262 | 0.12781 | -0.012 | 10.3763
17.5 | 1.2943 | 0.14037 | -0.0189 | 9.2206
18 | 1.265 | 0.15308 | -0.0266 | 8.2637

## 65. Re 4M Mach 0.00 (1)
BIGFOIL.COM POLAR EXPORT
GA 30-413
GA 30-413 |  |  |  | Cl Max: | 1.692 | at alpha= | 15 | deg
JavaFoil+Calcfoil stall+Eppler ext transition |  |  |  | L/D Max: | 132.591 | at alpha= | 6 | deg
Re: | 4000000 |  |  | Cd Min: | 0.00579 | at alpha= | -1 | deg
Mach: | 0 |  |  | Cl=0 at alpha= | -2.9754 | deg
|  |  |  | @ Cl=0.1, Cd= | 0.0059985
|  |  |  | @ Cl=0.4, Cd= | 0.0061508
|  |  |  | @ Cl=0.6, Cd= | 0.0065438
alpha (deg) | Cl | Cd | Cm | Cl/Cd
-16.5 | -0.749 | 0.11021 | -0.028 | -6.792
-16 | -0.756 | 0.10356 | -0.029 | -7.296
-15.5 | -0.764 | 0.0938 | -0.031 | -8.141
-15 | -0.765 | 0.08962 | -0.031 | -8.535
-14.5 | -0.767 | 0.08251 | -0.032 | -9.294
-14 | -0.771 | 0.0717 | -0.034 | -10.75
-13.5 | -0.771 | 0.06333 | -0.036 | -12.169
-13 | -0.772 | 0.0525 | -0.038 | -14.712
-12.5 | -0.77 | 0.04402 | -0.04 | -17.495
-12 | -0.768 | 0.03478 | -0.043 | -22.079
-11.5 | -0.799 | 0.01692 | -0.048 | -47.233
-11 | -0.791 | 0.01335 | -0.05 | -59.27
-10.5 | -0.775 | 0.01108 | -0.052 | -69.99
-10 | -0.741 | 0.0105 | -0.052 | -70.572
-9.5 | -0.703 | 0.00978 | -0.053 | -71.935
-9 | -0.662 | 0.00891 | -0.053 | -74.309
-8.5 | -0.618 | 0.00885 | -0.054 | -69.764
-8 | -0.57 | 0.00828 | -0.054 | -68.857
-7.5 | -0.521 | 0.00833 | -0.055 | -62.47
-7 | -0.468 | 0.00805 | -0.056 | -58.219
-6.5 | -0.414 | 0.00776 | -0.056 | -53.391
-6 | -0.359 | 0.00733 | -0.057 | -48.889
-5.5 | -0.301 | 0.00729 | -0.058 | -41.316
-5 | -0.243 | 0.00714 | -0.058 | -34.025
-4.5 | -0.184 | 0.00697 | -0.059 | -26.374
-4 | -0.124 | 0.00697 | -0.059 | -17.794
-3.5 | -0.064 | 0.00656 | -0.06 | -9.727
-3 | -0.003 | 0.00648 | -0.061 | -0.489
-2.5 | 0.058 | 0.00615 | -0.061 | 9.374
-2 | 0.119 | 0.00593 | -0.062 | 20.029
-1.5 | 0.18 | 0.00599 | -0.062 | 30.033
-1 | 0.241 | 0.00579 | -0.063 | 41.65
-0.5 | 0.302 | 0.00592 | -0.064 | 51.033
0 | 0.365 | 0.0061 | -0.064 | 59.872
0.5 | 0.427 | 0.00619 | -0.065 | 68.987
1 | 0.488 | 0.00631 | -0.066 | 77.383
1.5 | 0.549 | 0.00641 | -0.066 | 85.68
2 | 0.61 | 0.00657 | -0.067 | 92.936
2.5 | 0.671 | 0.00677 | -0.067 | 99.172
3 | 0.732 | 0.00694 | -0.068 | 105.497
3.5 | 0.793 | 0.00662 | -0.069 | 119.829
4 | 0.853 | 0.00695 | -0.069 | 122.678
4.5 | 0.913 | 0.00701 | -0.07 | 130.205
5 | 0.973 | 0.0077 | -0.071 | 126.356
5.5 | 1.032 | 0.00815 | -0.071 | 126.529
6 | 1.09 | 0.00822 | -0.072 | 132.591
6.5 | 1.148 | 0.00891 | -0.072 | 128.846
7 | 1.205 | 0.00929 | -0.073 | 129.681
7.5 | 1.26 | 0.00985 | -0.074 | 128.015
8 | 1.314 | 0.01042 | -0.074 | 126.11
8.5 | 1.366 | 0.01173 | -0.075 | 116.486
9 | 1.417 | 0.01235 | -0.075 | 114.737
9.5 | 1.465 | 0.01301 | -0.076 | 112.629
10 | 1.51 | 0.0137 | -0.077 | 110.178
10.5 | 1.552 | 0.01458 | -0.077 | 106.453
11 | 1.591 | 0.01534 | -0.078 | 103.668
11.5 | 1.626 | 0.01616 | -0.078 | 100.646
12 | 1.619 | 0.01821 | -0.077 | 88.933
12.5 | 1.641 | 0.01949 | -0.077 | 84.21
13 | 1.659 | 0.02089 | -0.078 | 79.433
13.5 | 1.672 | 0.02257 | -0.078 | 74.096
14 | 1.682 | 0.02442 | -0.078 | 68.888
14.5 | 1.689 | 0.02631 | -0.078 | 64.19
15 | 1.692 | 0.02843 | -0.078 | 59.504
15.5 | 1.69 | 0.03094 | -0.078 | 54.616
16 | 1.678 | 0.03364 | -0.078 | 49.868
16.5 | 1.658 | 0.0368 | -0.079 | 45.057
17 | 1.634 | 0.04016 | -0.079 | 40.688
17.5 | 1.606 | 0.04382 | -0.078 | 36.658
18 | 1.573 | 0.04866 | -0.078 | 32.314
18.5 | 1.535 | 0.05435 | -0.078 | 28.242
19 | 1.496 | 0.0598 | -0.078 | 25.022
19.5 | 1.455 | 0.06611 | -0.077 | 22.012
20 | 1.411 | 0.07407 | -0.077 | 19.047

## 66. Re 4M Mach 0.00 (2)
BIGFOIL.COM POLAR EXPORT
GA 30-413
GA 30-413 |  |  |  | Cl Max: | 1.7634 | at alpha= | 19.5 | deg
XFOIL ncrit=9 |  |  |  | L/D Max: | 141.672 | at alpha= | 5.5 | deg
Re: | 4000000 |  |  | Cd Min: | 0.15367 | at alpha= | -20 | deg
Mach: | 0 |  |  | Cl=0 at alpha= | -3.0798 | deg
|  |  |  | @ Cl=0.1, Cd= | 0.0057783
|  |  |  | @ Cl=0.4, Cd= | 0.0051185
|  |  |  | @ Cl=0.6, Cd= | 0.0050317
alpha (deg) | Cl | Cd | Cm | Cl/Cd
-20 | -0.8142 | 0.15367 | -0.0138 | -5.2984
-19 | -1.394 | 0.0406 | -0.0874 | -34.335
-18.5 | -1.4198 | 0.0306 | -0.0951 | -46.3987
-18 | -1.4223 | 0.0263 | -0.0949 | -54.0798
-17.5 | -1.4141 | 0.02375 | -0.0921 | -59.5411
-17 | -1.4027 | 0.02192 | -0.0877 | -63.9918
-16.5 | -1.3891 | 0.0206 | -0.082 | -67.432
-16 | -1.3636 | 0.01939 | -0.0779 | -70.3249
-15 | -1.2777 | 0.01714 | -0.0758 | -74.5449
-14.5 | -1.225 | 0.01616 | -0.0762 | -75.8045
-14 | -1.1581 | 0.01471 | -0.08 | -78.7288
-13.5 | -1.0781 | 0.01353 | -0.0862 | -79.6822
-13 | -1.0362 | 0.01297 | -0.0838 | -79.8921
-12.5 | -0.9929 | 0.01244 | -0.0816 | -79.8151
-11 | -0.8505 | 0.01082 | -0.0771 | -78.6044
-10.5 | -0.8004 | 0.01032 | -0.076 | -77.5581
-9.5 | -0.6975 | 0.00947 | -0.0742 | -73.6536
-9 | -0.6456 | 0.00907 | -0.0734 | -71.1797
-8.5 | -0.5919 | 0.00874 | -0.0729 | -67.7231
-8 | -0.5391 | 0.00837 | -0.0721 | -64.4086
-7.5 | -0.4849 | 0.00807 | -0.0717 | -60.0867
-7 | -0.4309 | 0.00778 | -0.0711 | -55.3856
-6.5 | -0.3762 | 0.00752 | -0.0707 | -50.0266
-6 | -0.3216 | 0.00726 | -0.0702 | -44.2975
-5.5 | -0.2668 | 0.00707 | -0.0698 | -37.7369
-5 | -0.2117 | 0.00683 | -0.0694 | -30.9956
-4.5 | -0.1564 | 0.00662 | -0.0691 | -23.6254
-4 | -0.1015 | 0.00643 | -0.0687 | -15.7854
-3.5 | -0.0463 | 0.00624 | -0.0683 | -7.4199
-3 | 0.0088 | 0.00605 | -0.068 | 1.4545
-2.5 | 0.064 | 0.00589 | -0.0676 | 10.8659
-2 | 0.1188 | 0.00572 | -0.0672 | 20.7692
-1.5 | 0.1737 | 0.00558 | -0.0669 | 31.129
-1 | 0.2285 | 0.00542 | -0.0665 | 42.1587
-0.5 | 0.2829 | 0.00526 | -0.0661 | 53.7833
0 | 0.3375 | 0.00517 | -0.0657 | 65.2805
0.5 | 0.3919 | 0.00512 | -0.0652 | 76.543
1 | 0.4454 | 0.00511 | -0.0646 | 87.1624
1.5 | 0.498 | 0.00516 | -0.0639 | 96.5116
2 | 0.549 | 0.0053 | -0.0629 | 103.5849
2.5 | 0.5936 | 0.00504 | -0.0606 | 117.7778
3 | 0.6401 | 0.00498 | -0.0585 | 128.5341
3.5 | 0.687 | 0.00508 | -0.0565 | 135.2362
4 | 0.7424 | 0.00535 | -0.0564 | 138.7664
4.5 | 0.8134 | 0.00581 | -0.06 | 140
5 | 0.8806 | 0.00623 | -0.0628 | 141.3483
5.5 | 0.9407 | 0.00664 | -0.0639 | 141.6717
6 | 1.0018 | 0.00713 | -0.0655 | 140.5049
6.5 | 1.0656 | 0.00767 | -0.0677 | 138.9309
7 | 1.1294 | 0.00824 | -0.07 | 137.0631
7.5 | 1.1681 | 0.00873 | -0.0667 | 133.803
8 | 1.2056 | 0.00921 | -0.0632 | 130.9012
8.5 | 1.243 | 0.00973 | -0.0598 | 127.7492
9 | 1.2797 | 0.01031 | -0.0563 | 124.1222
9.5 | 1.3171 | 0.01089 | -0.0531 | 120.9458
10 | 1.3508 | 0.01145 | -0.0492 | 117.9738
10.5 | 1.3837 | 0.01199 | -0.0452 | 115.4045
11 | 1.4174 | 0.01266 | -0.0417 | 111.9589
11.5 | 1.4503 | 0.01346 | -0.0384 | 107.7489
12 | 1.4833 | 0.01434 | -0.0354 | 103.4379
12.5 | 1.5153 | 0.01535 | -0.0326 | 98.7166
13 | 1.546 | 0.0165 | -0.0299 | 93.697
13.5 | 1.5738 | 0.01791 | -0.0272 | 87.8727
14 | 1.6024 | 0.01936 | -0.0248 | 82.7686
14.5 | 1.6279 | 0.02108 | -0.0224 | 77.2249
15 | 1.6522 | 0.02297 | -0.0201 | 71.9286
15.5 | 1.6732 | 0.02516 | -0.0179 | 66.5024
16 | 1.6948 | 0.02739 | -0.016 | 61.8766
16.5 | 1.71 | 0.03019 | -0.0139 | 56.6413
17 | 1.7253 | 0.03313 | -0.0122 | 52.0767
17.5 | 1.7395 | 0.0363 | -0.0108 | 47.9201
18 | 1.7487 | 0.0401 | -0.0096 | 43.6085
18.5 | 1.7528 | 0.04455 | -0.0086 | 39.3446
19 | 1.7602 | 0.04888 | -0.008 | 36.0106
19.5 | 1.7634 | 0.0538 | -0.0078 | 32.777
20 | 1.7629 | 0.05931 | -0.008 | 29.7235

## 67. Re 4M Mach 0.10 (1)
BIGFOIL.COM POLAR EXPORT
GA 30-413
GA 30-413 |  |  |  | Cl Max: | 1.679 | at alpha= | 14.5 | deg
JavaFoil+Calcfoil stall+Eppler ext transition |  |  |  | L/D Max: | 131.946 | at alpha= | 6 | deg
Re: | 4000000 |  |  | Cd Min: | 0.00584 | at alpha= | -1 | deg
Mach: | 0.1 |  |  | Cl=0 at alpha= | -2.9754 | deg
|  |  |  | @ Cl=0.1, Cd= | 0.0060397
|  |  |  | @ Cl=0.4, Cd= | 0.006176
|  |  |  | @ Cl=0.6, Cd= | 0.0065438
alpha (deg) | Cl | Cd | Cm | Cl/Cd
-16 | -0.726 | 0.1066 | -0.028 | -6.813
-15.5 | -0.736 | 0.09778 | -0.03 | -7.527
-15 | -0.741 | 0.09302 | -0.03 | -7.962
-14.5 | -0.745 | 0.08575 | -0.031 | -8.69
-14 | -0.751 | 0.07551 | -0.034 | -9.946
-13.5 | -0.753 | 0.06708 | -0.035 | -11.22
-13 | -0.754 | 0.05759 | -0.037 | -13.093
-12.5 | -0.755 | 0.04781 | -0.04 | -15.789
-12 | -0.754 | 0.03837 | -0.042 | -19.644
-11.5 | -0.778 | 0.02066 | -0.047 | -37.656
-11 | -0.78 | 0.01449 | -0.05 | -53.845
-10.5 | -0.772 | 0.01185 | -0.052 | -65.134
-10 | -0.74 | 0.01063 | -0.052 | -69.597
-9.5 | -0.703 | 0.00987 | -0.053 | -71.198
-9 | -0.663 | 0.00899 | -0.054 | -73.654
-8.5 | -0.619 | 0.00885 | -0.054 | -69.895
-8 | -0.572 | 0.00838 | -0.055 | -68.266
-7.5 | -0.522 | 0.00832 | -0.055 | -62.782
-7 | -0.47 | 0.00802 | -0.056 | -58.599
-6.5 | -0.416 | 0.00771 | -0.057 | -53.971
-6 | -0.36 | 0.00714 | -0.057 | -50.408
-5.5 | -0.303 | 0.00726 | -0.058 | -41.672
-5 | -0.244 | 0.00707 | -0.058 | -34.509
-4.5 | -0.185 | 0.00694 | -0.059 | -26.62
-4 | -0.125 | 0.00702 | -0.06 | -17.751
-3.5 | -0.064 | 0.00653 | -0.06 | -9.823
-3 | -0.003 | 0.00652 | -0.061 | -0.488
-2.5 | 0.058 | 0.00626 | -0.062 | 9.256
-2 | 0.119 | 0.00594 | -0.062 | 20.076
-1.5 | 0.181 | 0.00604 | -0.063 | 29.911
-1 | 0.242 | 0.00584 | -0.063 | 41.492
-0.5 | 0.303 | 0.0059 | -0.064 | 51.395
0 | 0.367 | 0.00616 | -0.065 | 59.647
0.5 | 0.429 | 0.00619 | -0.065 | 69.266
1 | 0.491 | 0.00627 | -0.066 | 78.178
1.5 | 0.552 | 0.00641 | -0.067 | 86.08
2 | 0.613 | 0.00658 | -0.067 | 93.231
2.5 | 0.675 | 0.00683 | -0.068 | 98.823
3 | 0.736 | 0.00701 | -0.068 | 104.923
3.5 | 0.797 | 0.00667 | -0.069 | 119.359
4 | 0.857 | 0.00702 | -0.07 | 122.204
4.5 | 0.918 | 0.00707 | -0.07 | 129.876
5 | 0.978 | 0.00777 | -0.071 | 125.879
5.5 | 1.037 | 0.0082 | -0.072 | 126.397
6 | 1.096 | 0.0083 | -0.072 | 131.946
6.5 | 1.154 | 0.00895 | -0.073 | 128.929
7 | 1.211 | 0.00938 | -0.073 | 129.01
7.5 | 1.266 | 0.00994 | -0.074 | 127.378
8 | 1.32 | 0.01051 | -0.075 | 125.627
8.5 | 1.372 | 0.01183 | -0.075 | 116.018
9 | 1.422 | 0.01248 | -0.076 | 113.959
9.5 | 1.47 | 0.01312 | -0.076 | 112.101
10 | 1.515 | 0.01388 | -0.077 | 109.147
10.5 | 1.556 | 0.01469 | -0.078 | 105.947
11 | 1.594 | 0.01555 | -0.078 | 102.551
11.5 | 1.596 | 0.01697 | -0.077 | 94.067
12 | 1.619 | 0.01853 | -0.077 | 87.413
12.5 | 1.639 | 0.01988 | -0.078 | 82.478
13 | 1.655 | 0.02143 | -0.078 | 77.248
13.5 | 1.667 | 0.02325 | -0.078 | 71.696
14 | 1.675 | 0.02503 | -0.078 | 66.921
14.5 | 1.679 | 0.02702 | -0.078 | 62.138
15 | 1.678 | 0.02945 | -0.078 | 56.981
15.5 | 1.674 | 0.0319 | -0.079 | 52.478
16 | 1.657 | 0.03484 | -0.079 | 47.563
16.5 | 1.633 | 0.03818 | -0.079 | 42.772
17 | 1.604 | 0.04188 | -0.079 | 38.298
17.5 | 1.569 | 0.04641 | -0.078 | 33.821
18 | 1.531 | 0.05134 | -0.078 | 29.829
18.5 | 1.488 | 0.05751 | -0.078 | 25.875
19 | 1.444 | 0.06377 | -0.077 | 22.64
19.5 | 1.396 | 0.07165 | -0.077 | 19.48

## 68. Re 4M Mach 0.10 (2)
BIGFOIL.COM POLAR EXPORT
GA 30-413
GA 30-413 |  |  |  | Cl Max: | 1.7535 | at alpha= | 19.5 | deg
XFOIL ncrit=9 |  |  |  | L/D Max: | 141.617 | at alpha= | 5.5 | deg
Re: | 4000000 |  |  | Cd Min: | 0.1656 | at alpha= | -20 | deg
Mach: | 0.1 |  |  | Cl=0 at alpha= | -3.0793 | deg
|  |  |  | @ Cl=0.1, Cd= | 0.0057937
|  |  |  | @ Cl=0.4, Cd= | 0.0051289
|  |  |  | @ Cl=0.6, Cd= | 0.005066
alpha (deg) | Cl | Cd | Cm | Cl/Cd
-20 | -0.767 | 0.1656 | -0.0077 | -4.6316
-19.5 | -0.8024 | 0.14926 | -0.0171 | -5.3759
-19 | -0.8607 | 0.12951 | -0.0287 | -6.6458
-18.5 | -1.3394 | 0.04548 | -0.0847 | -29.4503
-18 | -1.3828 | 0.03154 | -0.0969 | -43.8427
-17.5 | -1.3888 | 0.02669 | -0.0972 | -52.0345
-17 | -1.3843 | 0.02384 | -0.0942 | -58.0663
-16.5 | -1.3739 | 0.02201 | -0.0893 | -62.4216
-16 | -1.3607 | 0.02056 | -0.0833 | -66.1819
-15.5 | -1.3376 | 0.01928 | -0.0784 | -69.3776
-15 | -1.2877 | 0.01793 | -0.0786 | -71.8182
-14.5 | -1.2349 | 0.01679 | -0.0789 | -73.5497
-14 | -1.1668 | 0.01558 | -0.0823 | -74.8909
-13.5 | -1.0849 | 0.01401 | -0.0888 | -77.4375
-13 | -1.0427 | 0.01334 | -0.0863 | -78.1634
-12.5 | -0.9999 | 0.01274 | -0.0838 | -78.4851
-12 | -0.9538 | 0.01217 | -0.0818 | -78.373
-11 | -0.8565 | 0.01105 | -0.0788 | -77.5113
-10.5 | -0.8066 | 0.01047 | -0.0775 | -77.0392
-10 | -0.7553 | 0.01003 | -0.0764 | -75.3041
-9.5 | -0.7023 | 0.00963 | -0.0755 | -72.9283
-9 | -0.6504 | 0.00916 | -0.0745 | -71.0044
-8.5 | -0.5965 | 0.0088 | -0.0738 | -67.7841
-8 | -0.543 | 0.00844 | -0.073 | -64.3365
-7.5 | -0.4885 | 0.00811 | -0.0725 | -60.2343
-7 | -0.4339 | 0.00783 | -0.0719 | -55.4151
-6.5 | -0.3789 | 0.00755 | -0.0714 | -50.1854
-6 | -0.3238 | 0.0073 | -0.0709 | -44.3562
-5.5 | -0.2687 | 0.00708 | -0.0704 | -37.952
-5 | -0.2132 | 0.00685 | -0.07 | -31.1241
-4.5 | -0.1575 | 0.00664 | -0.0696 | -23.7199
-4 | -0.1021 | 0.00645 | -0.0692 | -15.8295
-3.5 | -0.0467 | 0.00626 | -0.0688 | -7.4601
-3 | 0.0088 | 0.00607 | -0.0684 | 1.4498
-2.5 | 0.0644 | 0.00591 | -0.0681 | 10.8968
-2 | 0.1195 | 0.00573 | -0.0676 | 20.8551
-1 | 0.2298 | 0.00543 | -0.0668 | 42.3204
-0.5 | 0.2845 | 0.00527 | -0.0664 | 53.9848
0 | 0.3395 | 0.00518 | -0.066 | 65.5405
0.5 | 0.3941 | 0.00513 | -0.0655 | 76.8226
1 | 0.4481 | 0.00512 | -0.0649 | 87.5195
1.5 | 0.5009 | 0.00518 | -0.0642 | 96.6988
2 | 0.5521 | 0.00533 | -0.0631 | 103.5835
2.5 | 0.5969 | 0.00507 | -0.0608 | 117.7318
3 | 0.6436 | 0.00501 | -0.0587 | 128.4631
3.5 | 0.6908 | 0.0051 | -0.0566 | 135.451
4 | 0.7464 | 0.00538 | -0.0565 | 138.7361
4.5 | 0.8182 | 0.00584 | -0.0602 | 140.1027
5 | 0.8856 | 0.00627 | -0.0629 | 141.244
5.5 | 0.946 | 0.00668 | -0.064 | 141.6168
6 | 1.0077 | 0.00719 | -0.0655 | 140.153
6.5 | 1.0719 | 0.00774 | -0.0677 | 138.4884
7 | 1.1362 | 0.00832 | -0.07 | 136.5625
7.5 | 1.1734 | 0.00879 | -0.0662 | 133.4926
8 | 1.2106 | 0.0093 | -0.0626 | 130.172
8.5 | 1.2476 | 0.00983 | -0.0589 | 126.9176
9 | 1.2847 | 0.01041 | -0.0554 | 123.4102
9.5 | 1.3223 | 0.011 | -0.0521 | 120.2091
10 | 1.353 | 0.01158 | -0.0474 | 116.8394
10.5 | 1.3869 | 0.01216 | -0.0436 | 114.0543
11 | 1.4216 | 0.01285 | -0.0402 | 110.6304
11.5 | 1.4551 | 0.01368 | -0.037 | 106.367
12.5 | 1.5187 | 0.01577 | -0.0309 | 96.3031
13 | 1.55 | 0.01696 | -0.0282 | 91.3915
13.5 | 1.5779 | 0.01845 | -0.0255 | 85.523
14 | 1.605 | 0.02008 | -0.023 | 79.9303
14.5 | 1.6308 | 0.02187 | -0.0206 | 74.5679
15 | 1.6536 | 0.02396 | -0.0182 | 69.015
15.5 | 1.675 | 0.02622 | -0.016 | 63.8825
16 | 1.6946 | 0.0287 | -0.014 | 59.0453
16.5 | 1.7079 | 0.0318 | -0.0119 | 53.7075
17 | 1.7239 | 0.03482 | -0.0104 | 49.5089
17.5 | 1.7367 | 0.03829 | -0.009 | 45.3565
18 | 1.7427 | 0.04254 | -0.0078 | 40.9661
18.5 | 1.7464 | 0.04726 | -0.007 | 36.953
19 | 1.7531 | 0.05182 | -0.0066 | 33.8306
19.5 | 1.7535 | 0.05725 | -0.0066 | 30.6288
20 | 1.7482 | 0.06352 | -0.007 | 27.522

## 69. Re 4M Mach 0.25 (1)
BIGFOIL.COM POLAR EXPORT
GA 30-413
GA 30-413 |  |  |  | Cl Max: | 1.619 | at alpha= | 13 | deg
JavaFoil+Calcfoil stall+Eppler ext transition |  |  |  | L/D Max: | 130.398 | at alpha= | 5.5 | deg
Re: | 4000000 |  |  | Cd Min: | 0.00592 | at alpha= | -1 | deg
Mach: | 0.25 |  |  | Cl=0 at alpha= | -2.9762 | deg
|  |  |  | @ Cl=0.1, Cd= | 0.0061103
|  |  |  | @ Cl=0.4, Cd= | 0.0062559
|  |  |  | @ Cl=0.6, Cd= | 0.0066357
alpha (deg) | Cl | Cd | Cm | Cl/Cd
-15 | -0.542 | 0.11082 | -0.027 | -4.894
-14.5 | -0.572 | 0.10273 | -0.027 | -5.567
-14 | -0.599 | 0.09278 | -0.029 | -6.453
-13.5 | -0.62 | 0.08566 | -0.031 | -7.234
-13 | -0.636 | 0.0783 | -0.032 | -8.119
-12.5 | -0.649 | 0.07025 | -0.034 | -9.239
-12 | -0.657 | 0.06207 | -0.036 | -10.591
-11.5 | -0.659 | 0.05554 | -0.038 | -11.864
-11 | -0.668 | 0.04128 | -0.042 | -16.183
-10.5 | -0.672 | 0.03031 | -0.046 | -22.177
-10 | -0.715 | 0.01253 | -0.053 | -57.095
-9.5 | -0.696 | 0.01076 | -0.054 | -64.628
-9 | -0.661 | 0.01011 | -0.055 | -65.378
-8.5 | -0.622 | 0.00939 | -0.056 | -66.214
-8 | -0.578 | 0.00867 | -0.056 | -66.657
-7.5 | -0.53 | 0.00822 | -0.057 | -64.452
-7 | -0.479 | 0.0083 | -0.058 | -57.637
-6.5 | -0.425 | 0.00798 | -0.058 | -53.256
-6 | -0.368 | 0.00758 | -0.059 | -48.576
-5.5 | -0.31 | 0.00747 | -0.059 | -41.472
-5 | -0.25 | 0.0072 | -0.06 | -34.731
-4.5 | -0.189 | 0.00703 | -0.061 | -26.964
-4 | -0.128 | 0.00687 | -0.061 | -18.626
-3.5 | -0.066 | 0.00658 | -0.062 | -10.001
-3 | -0.003 | 0.00639 | -0.063 | -0.512
-2.5 | 0.06 | 0.00625 | -0.063 | 9.527
-2 | 0.123 | 0.00603 | -0.064 | 20.323
-1.5 | 0.186 | 0.00614 | -0.064 | 30.248
-1 | 0.249 | 0.00592 | -0.065 | 42.009
-0.5 | 0.312 | 0.00602 | -0.066 | 51.755
0 | 0.377 | 0.00622 | -0.066 | 60.678
0.5 | 0.441 | 0.00632 | -0.067 | 69.687
1 | 0.504 | 0.00638 | -0.068 | 78.984
1.5 | 0.567 | 0.00651 | -0.068 | 87.083
2 | 0.63 | 0.00675 | -0.069 | 93.429
2.5 | 0.693 | 0.00696 | -0.07 | 99.549
3 | 0.756 | 0.00724 | -0.07 | 104.443
3.5 | 0.818 | 0.00684 | -0.071 | 119.691
4 | 0.881 | 0.00718 | -0.072 | 122.693
4.5 | 0.942 | 0.00728 | -0.072 | 129.486
5 | 1.004 | 0.00804 | -0.073 | 124.866
5.5 | 1.064 | 0.00816 | -0.074 | 130.398
6 | 1.124 | 0.00867 | -0.074 | 129.745
6.5 | 1.184 | 0.00933 | -0.075 | 126.843
7 | 1.242 | 0.00981 | -0.075 | 126.509
7.5 | 1.298 | 0.01043 | -0.076 | 124.383
8 | 1.352 | 0.01113 | -0.077 | 121.495
8.5 | 1.404 | 0.01254 | -0.077 | 111.974
9 | 1.453 | 0.01327 | -0.078 | 109.513
9.5 | 1.499 | 0.01405 | -0.078 | 106.689
10 | 1.541 | 0.01497 | -0.079 | 102.942
10.5 | 1.578 | 0.01593 | -0.08 | 99.096
11 | 1.575 | 0.01759 | -0.078 | 89.559
11.5 | 1.593 | 0.01933 | -0.079 | 82.422
12 | 1.609 | 0.02086 | -0.079 | 77.129
12.5 | 1.617 | 0.02263 | -0.079 | 71.46
13 | 1.619 | 0.0247 | -0.079 | 65.572
13.5 | 1.616 | 0.02691 | -0.079 | 60.066
14 | 1.606 | 0.02943 | -0.079 | 54.58
14.5 | 1.589 | 0.03238 | -0.079 | 49.072
15 | 1.565 | 0.03563 | -0.079 | 43.93
15.5 | 1.533 | 0.0396 | -0.079 | 38.717
16 | 1.48 | 0.04492 | -0.079 | 32.958
16.5 | 1.417 | 0.05036 | -0.079 | 28.147
17 | 1.343 | 0.05853 | -0.078 | 22.943
17.5 | 1.26 | 0.06858 | -0.076 | 18.378
18 | 1.17 | 0.08171 | -0.075 | 14.315

## 70. Re 4M Mach 0.25 (2)
BIGFOIL.COM POLAR EXPORT
GA 30-413
GA 30-413 |  |  |  | Cl Max: | 1.7044 | at alpha= | 18 | deg
XFOIL ncrit=9 |  |  |  | L/D Max: | 141.941 | at alpha= | 5 | deg
Re: | 4000000 |  |  | Cd Min: | 0.2157 | at alpha= | -19.5 | deg
Mach: | 0.25 |  |  | Cl=0 at alpha= | -3.0777 | deg
|  |  |  | @ Cl=0.1, Cd= | 0.0058803
|  |  |  | @ Cl=0.4, Cd= | 0.0052147
|  |  |  | @ Cl=0.6, Cd= | 0.0052849
alpha (deg) | Cl | Cd | Cm | Cl/Cd
-19.5 | -0.5839 | 0.2157 | 0.012 | -2.707
-19 | -0.566 | 0.20992 | 0.0084 | -2.6963
-18.5 | -0.5487 | 0.20373 | 0.0047 | -2.6933
-18 | -0.6672 | 0.15824 | -0.0155 | -4.2164
-17.5 | -0.7028 | 0.14181 | -0.0247 | -4.9559
-17 | -0.7362 | 0.12702 | -0.0332 | -5.7959
-16.5 | -0.7909 | 0.10943 | -0.0437 | -7.2275
-16 | -0.9379 | 0.07981 | -0.0637 | -11.7517
-15.5 | -1.1284 | 0.04598 | -0.0886 | -24.5411
-15 | -1.1941 | 0.02887 | -0.1048 | -41.3613
-14.5 | -1.2139 | 0.02453 | -0.1004 | -49.4863
-14 | -1.2 | 0.02164 | -0.0959 | -55.4529
-13.5 | -1.1223 | 0.01855 | -0.1019 | -60.5013
-13 | -1.0534 | 0.01675 | -0.1044 | -62.8896
-12.5 | -1.0266 | 0.01524 | -0.0985 | -67.3622
-12 | -0.9864 | 0.01406 | -0.0945 | -70.1565
-11.5 | -0.94 | 0.01312 | -0.0914 | -71.6463
-10.5 | -0.8379 | 0.01163 | -0.0866 | -72.0464
-10 | -0.786 | 0.01089 | -0.0844 | -72.1763
-9.5 | -0.7323 | 0.01026 | -0.0825 | -71.3743
-9 | -0.6769 | 0.00976 | -0.081 | -69.3545
-8.5 | -0.6217 | 0.00924 | -0.0795 | -67.2835
-8 | -0.5651 | 0.00882 | -0.0783 | -64.0703
-7.5 | -0.5085 | 0.00844 | -0.0771 | -60.2488
-7 | -0.4513 | 0.00808 | -0.0762 | -55.854
-6.5 | -0.3942 | 0.00776 | -0.0752 | -50.799
-6 | -0.3364 | 0.00748 | -0.0745 | -44.9733
-5.5 | -0.2791 | 0.00721 | -0.0737 | -38.7101
-5 | -0.2215 | 0.007 | -0.073 | -31.6429
-4.5 | -0.1635 | 0.00677 | -0.0724 | -24.1507
-4 | -0.1059 | 0.00654 | -0.0719 | -16.1927
-3.5 | -0.0484 | 0.00635 | -0.0713 | -7.622
-3 | 0.0089 | 0.00617 | -0.0708 | 1.4425
-2.5 | 0.0664 | 0.00598 | -0.0703 | 11.1037
-2 | 0.1237 | 0.00581 | -0.0698 | 21.2909
-1.5 | 0.1807 | 0.00565 | -0.0693 | 31.9823
-1 | 0.2374 | 0.0055 | -0.0688 | 43.1636
-0.5 | 0.2935 | 0.00534 | -0.0682 | 54.9625
0 | 0.3503 | 0.00525 | -0.0678 | 66.7238
0.5 | 0.4066 | 0.00521 | -0.0672 | 78.0422
1 | 0.4622 | 0.0052 | -0.0665 | 88.8846
1.5 | 0.5164 | 0.00528 | -0.0656 | 97.803
2 | 0.5692 | 0.00543 | -0.0644 | 104.825
2.5 | 0.6159 | 0.00521 | -0.0621 | 118.215
3 | 0.6626 | 0.00515 | -0.0595 | 128.6602
3.5 | 0.7108 | 0.00523 | -0.0572 | 135.9082
4 | 0.7681 | 0.00552 | -0.0569 | 139.1486
4.5 | 0.8449 | 0.00599 | -0.061 | 141.0518
5 | 0.9141 | 0.00644 | -0.0635 | 141.941
5.5 | 0.9755 | 0.00691 | -0.0642 | 141.1722
6.5 | 1.1078 | 0.00806 | -0.068 | 137.4442
7 | 1.1631 | 0.00865 | -0.0675 | 134.4624
7.5 | 1.1995 | 0.00918 | -0.0629 | 130.6645
8 | 1.2358 | 0.00975 | -0.0584 | 126.7487
8.5 | 1.2732 | 0.01033 | -0.0542 | 123.2527
9 | 1.3049 | 0.01094 | -0.0488 | 119.2779
9.5 | 1.3366 | 0.01162 | -0.0437 | 115.0258
10 | 1.3725 | 0.01234 | -0.0397 | 111.2237
10.5 | 1.4079 | 0.0132 | -0.0359 | 106.6591
11 | 1.4422 | 0.01423 | -0.0322 | 101.3493
11.5 | 1.4766 | 0.01537 | -0.0289 | 96.0703
12 | 1.509 | 0.01672 | -0.0257 | 90.2512
12.5 | 1.5395 | 0.0183 | -0.0225 | 84.1257
13 | 1.5682 | 0.02011 | -0.0195 | 77.9811
13.5 | 1.5931 | 0.02226 | -0.0165 | 71.5678
14 | 1.6196 | 0.02442 | -0.0139 | 66.3227
14.5 | 1.6384 | 0.0272 | -0.0111 | 60.2353
15 | 1.6602 | 0.02989 | -0.0088 | 55.5437
15.5 | 1.6742 | 0.03336 | -0.0065 | 50.1859
16 | 1.6872 | 0.0371 | -0.0045 | 45.4771
16.5 | 1.6993 | 0.04112 | -0.003 | 41.3254
17 | 1.7041 | 0.04601 | -0.0018 | 37.0376
17.5 | 1.7035 | 0.05168 | -0.0011 | 32.9625
18 | 1.7044 | 0.05742 | -0.0009 | 29.683
18.5 | 1.7001 | 0.06394 | -0.0011 | 26.589
19 | 1.6894 | 0.0714 | -0.0021 | 23.6611
19.5 | 1.6716 | 0.07997 | -0.0038 | 20.9028
20 | 1.6454 | 0.08983 | -0.0065 | 18.3168

## 71. Re 4M Mach 0.50 (1)
BIGFOIL.COM POLAR EXPORT
GA 30-413
GA 30-413 |  |  |  | Cl Max: | 1.485 | at alpha= | 9 | deg
JavaFoil+Calcfoil stall+Eppler ext transition |  |  |  | L/D Max: | 123.89 | at alpha= | 5 | deg
Re: | 4000000 |  |  | Cd Min: | 0.00626 | at alpha= | -1.5 | deg
Mach: | 0.5 |  |  | Cl=0 at alpha= | -2.9714 | deg
|  |  |  | @ Cl=0.1, Cd= | 0.0065186
|  |  |  | @ Cl=0.4, Cd= | 0.0066289
|  |  |  | @ Cl=0.6, Cd= | 0.0070533
alpha (deg) | Cl | Cd | Cm | Cl/Cd
-20 | -0.96 | 0.16453 | -0.03 | -5.836
-19.5 | -0.931 | 0.15929 | -0.03 | -5.846
-19 | -0.903 | 0.15378 | -0.03 | -5.869
-18.5 | -0.875 | 0.15052 | -0.03 | -5.813
-18 | -0.848 | 0.14537 | -0.03 | -5.83
-17.5 | -0.82 | 0.13929 | -0.03 | -5.887
-17 | -0.792 | 0.13777 | -0.03 | -5.751
-16.5 | -0.766 | 0.13861 | -0.031 | -5.528
-16 | -0.739 | 0.12949 | -0.032 | -5.704
-15.5 | -0.711 | 0.12145 | -0.032 | -5.852
-15 | -0.682 | 0.11839 | -0.032 | -5.762
-14.5 | -0.653 | 0.11408 | -0.031 | -5.722
-14 | -0.624 | 0.10837 | -0.03 | -5.758
-13.5 | -0.596 | 0.10734 | -0.03 | -5.552
-13 | -0.568 | 0.10402 | -0.031 | -5.46
-12.5 | -0.54 | 0.09778 | -0.031 | -5.521
-12 | -0.512 | 0.09456 | -0.031 | -5.412
-11.5 | -0.484 | 0.09014 | -0.031 | -5.369
-11 | -0.454 | 0.08689 | -0.028 | -5.223
-10.5 | -0.426 | 0.0817 | -0.029 | -5.212
-10 | -0.399 | 0.06907 | -0.031 | -5.773
-9.5 | -0.371 | 0.06388 | -0.032 | -5.805
-9 | -0.342 | 0.06518 | -0.029 | -5.24
-8.5 | -0.315 | 0.05487 | -0.035 | -5.75
-8 | -0.286 | 0.05515 | -0.033 | -5.187
-7.5 | -0.379 | 0.04699 | -0.039 | -8.073
-7 | -0.475 | 0.01087 | -0.064 | -43.722
-6.5 | -0.444 | 0.0095 | -0.065 | -46.755
-6 | -0.395 | 0.00866 | -0.066 | -45.603
-5.5 | -0.337 | 0.00778 | -0.066 | -43.395
-5 | -0.275 | 0.0074 | -0.067 | -37.172
-4.5 | -0.21 | 0.00759 | -0.068 | -27.624
-4 | -0.142 | 0.00762 | -0.068 | -18.634
-3.5 | -0.073 | 0.00713 | -0.069 | -10.275
-3 | -0.004 | 0.00675 | -0.07 | -0.54
-2.5 | 0.066 | 0.0066 | -0.071 | 10.072
-2 | 0.137 | 0.00643 | -0.071 | 21.287
-1.5 | 0.207 | 0.00626 | -0.072 | 33.115
-1 | 0.278 | 0.00636 | -0.073 | 43.677
-0.5 | 0.348 | 0.00665 | -0.074 | 52.377
0 | 0.422 | 0.00662 | -0.074 | 63.655
0.5 | 0.492 | 0.00673 | -0.075 | 73.115
1 | 0.563 | 0.0069 | -0.076 | 81.546
1.5 | 0.633 | 0.00719 | -0.076 | 88.165
2 | 0.704 | 0.00743 | -0.077 | 94.704
2.5 | 0.774 | 0.00774 | -0.078 | 99.98
3 | 0.844 | 0.00811 | -0.079 | 104.058
3.5 | 0.913 | 0.00782 | -0.079 | 116.804
4 | 0.982 | 0.00834 | -0.08 | 117.697
4.5 | 1.05 | 0.0089 | -0.081 | 118.02
5 | 1.117 | 0.00902 | -0.081 | 123.89
5.5 | 1.183 | 0.01034 | -0.082 | 114.401
6 | 1.248 | 0.01148 | -0.083 | 108.673
6.5 | 1.31 | 0.01162 | -0.084 | 112.75
7 | 1.369 | 0.01245 | -0.084 | 109.939
7.5 | 1.423 | 0.01434 | -0.085 | 99.249
8 | 1.47 | 0.0148 | -0.086 | 99.314
8.5 | 1.471 | 0.01734 | -0.084 | 84.828
9 | 1.485 | 0.01946 | -0.084 | 76.298
9.5 | 1.476 | 0.02226 | -0.084 | 66.327
10 | 1.416 | 0.02608 | -0.084 | 54.292
10.5 | 1.191 | 0.03207 | -0.083 | 37.143
11 | 0.916 | 0.03596 | -0.083 | 25.487
11.5 | 0.817 | 0.09082 | -0.043 | 8.99
12 | 0.859 | 0.09083 | -0.057 | 9.458
12.5 | 0.895 | 0.09493 | -0.061 | 9.43
13 | 0.906 | 0.10429 | -0.052 | 8.688
13.5 | 0.942 | 0.10604 | -0.058 | 8.883
14 | 0.982 | 0.10503 | -0.064 | 9.351

## 72. Re 4M Mach 0.50 (2)
BIGFOIL.COM POLAR EXPORT
GA 30-413
GA 30-413 |  |  |  | Cl Max: | 1.5912 | at alpha= | 13 | deg
XFOIL ncrit=9 |  |  |  | L/D Max: | 140.211 | at alpha= | 4 | deg
Re: | 4000000 |  |  | Cd Min: | 0.24845 | at alpha= | -20 | deg
Mach: | 0.5 |  |  | Cl=0 at alpha= | -3.0647 | deg
|  |  |  | @ Cl=0.1, Cd= | 0.0062378
|  |  |  | @ Cl=0.4, Cd= | 0.0055198
|  |  |  | @ Cl=0.6, Cd= | 0.0057894
alpha (deg) | Cl | Cd | Cm | Cl/Cd
-20 | -0.6215 | 0.24845 | 0.0208 | -2.5015
-19.5 | -0.6016 | 0.23939 | 0.0159 | -2.5131
-19 | -0.579 | 0.23263 | 0.0115 | -2.4889
-18.5 | -0.5608 | 0.22324 | 0.0067 | -2.5121
-18 | -0.5399 | 0.21574 | 0.0024 | -2.5025
-17.5 | -0.5184 | 0.20871 | -0.0017 | -2.4838
-17 | -0.4992 | 0.2006 | -0.006 | -2.4885
-16.5 | -0.4816 | 0.19206 | -0.0102 | -2.5075
-16 | -0.4665 | 0.18283 | -0.0146 | -2.5516
-15.5 | -0.4532 | 0.17382 | -0.0188 | -2.6073
-15 | -0.4356 | 0.16643 | -0.0225 | -2.6173
-14.5 | -0.4208 | 0.15837 | -0.0263 | -2.6571
-14 | -0.4077 | 0.15026 | -0.0299 | -2.7133
-13.5 | -0.3988 | 0.13896 | -0.0363 | -2.8699
-13 | -0.3682 | 0.124 | -0.0532 | -2.9694
-12.5 | -0.3431 | 0.10802 | -0.0722 | -3.1763
-12 | -0.3676 | 0.08873 | -0.092 | -4.1429
-11.5 | -0.3921 | 0.07696 | -0.1009 | -5.0949
-11 | -0.4068 | 0.06769 | -0.1071 | -6.0098
-10.5 | -0.4368 | 0.05735 | -0.1142 | -7.6164
-10 | -0.4653 | 0.04769 | -0.1204 | -9.7568
-9.5 | -0.4929 | 0.03703 | -0.1271 | -13.3108
-9 | -0.5226 | 0.02747 | -0.1333 | -19.0244
-8.5 | -0.5661 | 0.02249 | -0.1239 | -25.1712
-8 | -0.5896 | 0.01671 | -0.1148 | -35.2843
-7.5 | -0.578 | 0.0122 | -0.1062 | -47.377
-7 | -0.5265 | 0.01025 | -0.1003 | -51.3659
-6.5 | -0.4632 | 0.0092 | -0.0961 | -50.3478
-6 | -0.3962 | 0.00849 | -0.0928 | -46.6667
-5.5 | -0.3282 | 0.00803 | -0.0901 | -40.8717
-5 | -0.2605 | 0.00765 | -0.0878 | -34.0523
-4.5 | -0.1926 | 0.00729 | -0.0859 | -26.4198
-4 | -0.1249 | 0.007 | -0.0843 | -17.8429
-3.5 | -0.0579 | 0.00676 | -0.0829 | -8.5651
-3 | 0.0086 | 0.00653 | -0.0816 | 1.317
-2.5 | 0.075 | 0.00631 | -0.0805 | 11.8859
-2 | 0.1408 | 0.00612 | -0.0795 | 23.0065
-1.5 | 0.206 | 0.00594 | -0.0785 | 34.6801
0 | 0.3984 | 0.00552 | -0.0754 | 72.1739
0.5 | 0.4616 | 0.00551 | -0.0743 | 83.775
1 | 0.5229 | 0.0056 | -0.0728 | 93.375
1.5 | 0.5824 | 0.00574 | -0.071 | 101.4634
2.5 | 0.6999 | 0.00607 | -0.0669 | 115.3048
3 | 0.7437 | 0.00574 | -0.0619 | 129.5645
3.5 | 0.7936 | 0.00586 | -0.0577 | 135.4266
4 | 0.8623 | 0.00615 | -0.0573 | 140.2114
5 | 1.0356 | 0.00744 | -0.0641 | 139.1935
5.5 | 1.1085 | 0.00815 | -0.0644 | 136.0123
6 | 1.1765 | 0.00897 | -0.0636 | 131.1594
6.5 | 1.1934 | 0.00957 | -0.0527 | 124.7022
7 | 1.2266 | 0.01035 | -0.0453 | 118.5121
7.5 | 1.2634 | 0.01138 | -0.0389 | 111.0193
8 | 1.3028 | 0.01259 | -0.0334 | 103.479
8.5 | 1.3416 | 0.01409 | -0.0282 | 95.2165
9 | 1.3806 | 0.01582 | -0.0235 | 87.2693
9.5 | 1.4208 | 0.01769 | -0.019 | 80.3166
10 | 1.4578 | 0.01991 | -0.0146 | 73.2195
10.5 | 1.4912 | 0.02246 | -0.0102 | 66.3936
11 | 1.5211 | 0.0254 | -0.0058 | 59.8858
11.5 | 1.5471 | 0.02875 | -0.0017 | 53.8122
12 | 1.5678 | 0.0327 | 0.0023 | 47.945
12.5 | 1.5842 | 0.03724 | 0.0057 | 42.5403
13 | 1.5912 | 0.04273 | 0.0087 | 37.2385
13.5 | 1.5893 | 0.04925 | 0.0108 | 32.2701
14 | 1.5758 | 0.05708 | 0.0117 | 27.6069
14.5 | 1.5515 | 0.06624 | 0.0112 | 23.4224
15 | 1.5213 | 0.07632 | 0.0094 | 19.9332
15.5 | 1.484 | 0.08747 | 0.0061 | 16.9658
16 | 1.4446 | 0.09923 | 0.0018 | 14.5581
16.5 | 1.4063 | 0.11127 | -0.0033 | 12.6386
17 | 1.37 | 0.12354 | -0.0092 | 11.0895
17.5 | 1.337 | 0.13596 | -0.0159 | 9.8338
18 | 1.3057 | 0.14864 | -0.0234 | 8.7843

## 73. Re 5M Mach 0.00 (1)
BIGFOIL.COM POLAR EXPORT
GA 30-413
GA 30-413 |  |  |  | Cl Max: | 1.696 | at alpha= | 15 | deg
JavaFoil+Calcfoil stall+Eppler ext transition |  |  |  | L/D Max: | 133.149 | at alpha= | 4.5 | deg
Re: | 5000000 |  |  | Cd Min: | 0.00577 | at alpha= | -1 | deg
Mach: | 0 |  |  | Cl=0 at alpha= | -2.9754 | deg
|  |  |  | @ Cl=0.1, Cd= | 0.0059336
|  |  |  | @ Cl=0.4, Cd= | 0.0060939
|  |  |  | @ Cl=0.6, Cd= | 0.006567
alpha (deg) | Cl | Cd | Cm | Cl/Cd
-16.5 | -0.75 | 0.10762 | -0.029 | -6.971
-16 | -0.758 | 0.10008 | -0.03 | -7.576
-15.5 | -0.767 | 0.09015 | -0.031 | -8.504
-15 | -0.768 | 0.086 | -0.032 | -8.93
-14.5 | -0.77 | 0.07902 | -0.033 | -9.747
-14 | -0.776 | 0.06738 | -0.035 | -11.515
-13.5 | -0.777 | 0.05876 | -0.037 | -13.226
-13 | -0.781 | 0.04747 | -0.04 | -16.45
-12.5 | -0.78 | 0.03854 | -0.042 | -20.238
-12 | -0.78 | 0.02914 | -0.044 | -26.777
-11.5 | -0.811 | 0.01444 | -0.049 | -56.137
-11 | -0.8 | 0.01209 | -0.051 | -66.131
-10.5 | -0.776 | 0.01107 | -0.052 | -70.06
-10 | -0.741 | 0.00967 | -0.052 | -76.639
-9.5 | -0.703 | 0.00939 | -0.053 | -74.913
-9 | -0.662 | 0.00862 | -0.053 | -76.771
-8.5 | -0.618 | 0.00899 | -0.054 | -68.66
-8 | -0.57 | 0.00804 | -0.054 | -70.901
-7.5 | -0.521 | 0.00775 | -0.055 | -67.132
-7 | -0.469 | 0.00771 | -0.056 | -60.798
-6.5 | -0.414 | 0.00715 | -0.056 | -57.952
-6 | -0.359 | 0.00712 | -0.057 | -50.394
-5.5 | -0.301 | 0.00709 | -0.058 | -42.495
-5 | -0.243 | 0.00692 | -0.058 | -35.129
-4.5 | -0.184 | 0.00674 | -0.059 | -27.283
-4 | -0.124 | 0.00673 | -0.059 | -18.438
-3.5 | -0.064 | 0.00636 | -0.06 | -10.027
-3 | -0.003 | 0.00629 | -0.061 | -0.504
-2.5 | 0.058 | 0.00603 | -0.061 | 9.566
-2 | 0.119 | 0.00589 | -0.062 | 20.171
-1.5 | 0.18 | 0.00591 | -0.062 | 30.415
-1 | 0.241 | 0.00577 | -0.063 | 41.758
-0.5 | 0.302 | 0.00613 | -0.064 | 49.246
0 | 0.365 | 0.00606 | -0.064 | 60.278
0.5 | 0.427 | 0.00612 | -0.065 | 69.758
1 | 0.488 | 0.0063 | -0.066 | 77.528
1.5 | 0.549 | 0.00645 | -0.066 | 85.203
2 | 0.61 | 0.00659 | -0.067 | 92.656
2.5 | 0.671 | 0.00674 | -0.067 | 99.592
3 | 0.732 | 0.00698 | -0.068 | 104.945
3.5 | 0.793 | 0.00718 | -0.069 | 110.374
4 | 0.853 | 0.00687 | -0.069 | 124.246
4.5 | 0.913 | 0.00686 | -0.07 | 133.149
5 | 0.973 | 0.00763 | -0.071 | 127.533
5.5 | 1.032 | 0.00805 | -0.071 | 128.198
6 | 1.09 | 0.00825 | -0.072 | 132.132
6.5 | 1.148 | 0.00887 | -0.072 | 129.428
7 | 1.205 | 0.00912 | -0.073 | 132.097
7.5 | 1.26 | 0.00956 | -0.074 | 131.836
8 | 1.314 | 0.01017 | -0.074 | 129.241
8.5 | 1.366 | 0.01132 | -0.075 | 120.693
9 | 1.417 | 0.01192 | -0.075 | 118.862
9.5 | 1.465 | 0.01256 | -0.076 | 116.67
10 | 1.51 | 0.01329 | -0.077 | 113.592
10.5 | 1.552 | 0.01411 | -0.077 | 109.949
11 | 1.591 | 0.01475 | -0.078 | 107.832
11.5 | 1.626 | 0.0157 | -0.078 | 103.575
12 | 1.623 | 0.01738 | -0.077 | 93.389
12.5 | 1.646 | 0.01852 | -0.078 | 88.828
13 | 1.663 | 0.0199 | -0.078 | 83.567
13.5 | 1.677 | 0.0214 | -0.078 | 78.363
14 | 1.687 | 0.02313 | -0.078 | 72.932
14.5 | 1.693 | 0.02497 | -0.078 | 67.799
15 | 1.696 | 0.02696 | -0.079 | 62.911
15.5 | 1.694 | 0.02933 | -0.079 | 57.764
16 | 1.682 | 0.03188 | -0.079 | 52.761
16.5 | 1.663 | 0.03482 | -0.079 | 47.752
17 | 1.639 | 0.03808 | -0.079 | 43.041
17.5 | 1.611 | 0.04174 | -0.079 | 38.582
18 | 1.579 | 0.04564 | -0.079 | 34.592
18.5 | 1.542 | 0.05085 | -0.078 | 30.319
19 | 1.503 | 0.05592 | -0.078 | 26.882
19.5 | 1.461 | 0.06229 | -0.078 | 23.459
20 | 1.418 | 0.06892 | -0.077 | 20.581

## 74. Re 5M Mach 0.00 (2)
BIGFOIL.COM POLAR EXPORT
GA 30-413
GA 30-413 |  |  |  | Cl Max: | 1.796 | at alpha= | 19.5 | deg
XFOIL ncrit=9 |  |  |  | L/D Max: | 144.915 | at alpha= | 5.5 | deg
Re: | 5000000 |  |  | Cd Min: | 0.05609 | at alpha= | 20 | deg
Mach: | 0 |  |  | Cl=0 at alpha= | -3.0767 | deg
|  |  |  | @ Cl=0.1, Cd= | 0.0056212
|  |  |  | @ Cl=0.4, Cd= | 0.0050629
|  |  |  | @ Cl=0.6, Cd= | 0.0053794
alpha (deg) | Cl | Cd | Cm | Cl/Cd
-19.5 | -1.4231 | 0.04392 | -0.0847 | -32.4021
-19 | -1.4645 | 0.03109 | -0.0951 | -47.1052
-18.5 | -1.4727 | 0.02617 | -0.0953 | -56.2744
-18 | -1.4649 | 0.02353 | -0.0928 | -62.2567
-17.5 | -1.4555 | 0.02152 | -0.0884 | -67.6348
-17 | -1.4434 | 0.02015 | -0.0826 | -71.6328
-16.5 | -1.4177 | 0.0189 | -0.0786 | -75.0106
-16 | -1.3905 | 0.01784 | -0.0744 | -77.9428
-15.5 | -1.3358 | 0.0167 | -0.0756 | -79.988
-15 | -1.2841 | 0.01568 | -0.0759 | -81.8941
-14.5 | -1.2175 | 0.01471 | -0.0792 | -82.7668
-14 | -1.1323 | 0.01372 | -0.0863 | -82.5292
-13.5 | -1.0872 | 0.01311 | -0.0847 | -82.9291
-13 | -1.0471 | 0.01241 | -0.082 | -84.3755
-12.5 | -1.0023 | 0.01183 | -0.0801 | -84.7253
-11.5 | -0.9055 | 0.01081 | -0.0774 | -83.765
-11 | -0.8547 | 0.0104 | -0.0765 | -82.1827
-10.5 | -0.8053 | 0.00985 | -0.0753 | -81.7563
-10 | -0.7537 | 0.00941 | -0.0744 | -80.0956
-9.5 | -0.7011 | 0.00907 | -0.0737 | -77.2988
-9 | -0.6486 | 0.00865 | -0.0729 | -74.9827
-8.5 | -0.5953 | 0.00832 | -0.0723 | -71.5505
-8 | -0.5412 | 0.00803 | -0.0718 | -67.3973
-7.5 | -0.4874 | 0.00771 | -0.0712 | -63.2166
-7 | -0.4325 | 0.00747 | -0.0709 | -57.8983
-6.5 | -0.3781 | 0.00719 | -0.0704 | -52.5869
-6 | -0.3232 | 0.007 | -0.07 | -46.1714
-5.5 | -0.2683 | 0.00677 | -0.0696 | -39.6307
-5 | -0.2128 | 0.00657 | -0.0693 | -32.3896
-4.5 | -0.1576 | 0.00639 | -0.0689 | -24.6635
-4 | -0.1023 | 0.00621 | -0.0686 | -16.4734
-3.5 | -0.0469 | 0.00603 | -0.0682 | -7.7778
-3 | 0.0085 | 0.00587 | -0.0679 | 1.448
-2.5 | 0.0637 | 0.00572 | -0.0676 | 11.1364
-2 | 0.1188 | 0.00557 | -0.0672 | 21.3285
-1.5 | 0.174 | 0.00543 | -0.0669 | 32.0442
-1 | 0.2291 | 0.00529 | -0.0666 | 43.3081
-0.5 | 0.2836 | 0.00514 | -0.0662 | 55.1751
0 | 0.338 | 0.00506 | -0.0658 | 66.7984
0.5 | 0.3922 | 0.00506 | -0.0653 | 77.5099
1 | 0.4455 | 0.00508 | -0.0647 | 87.6969
1.5 | 0.4976 | 0.00518 | -0.0638 | 96.0618
2 | 0.5492 | 0.00533 | -0.0629 | 103.0394
2.5 | 0.6006 | 0.00538 | -0.062 | 111.6357
3 | 0.6447 | 0.00508 | -0.0596 | 126.9094
3.5 | 0.6919 | 0.00513 | -0.0577 | 134.8733
4 | 0.7368 | 0.00532 | -0.0553 | 138.4962
5 | 0.8699 | 0.00605 | -0.0604 | 143.7851
5.5 | 0.9347 | 0.00645 | -0.0627 | 144.9147
6 | 0.9909 | 0.00692 | -0.0631 | 143.1936
6.5 | 1.0536 | 0.00742 | -0.065 | 141.9946
7 | 1.1175 | 0.00796 | -0.0673 | 140.3894
7.5 | 1.1751 | 0.00851 | -0.0682 | 138.0846
8 | 1.213 | 0.00895 | -0.0647 | 135.5307
8.5 | 1.2508 | 0.00943 | -0.0613 | 132.6405
9 | 1.2876 | 0.00999 | -0.0579 | 128.8889
9.5 | 1.3268 | 0.0105 | -0.0549 | 126.3619
10 | 1.3661 | 0.01102 | -0.0521 | 123.9655
10.5 | 1.3971 | 0.01157 | -0.0477 | 120.7519
11 | 1.4302 | 0.0122 | -0.0439 | 117.2295
11.5 | 1.4648 | 0.01289 | -0.0408 | 113.6385
12 | 1.4983 | 0.0137 | -0.0377 | 109.365
12.5 | 1.5303 | 0.01466 | -0.0348 | 104.3861
13 | 1.5608 | 0.01578 | -0.0319 | 98.91
13.5 | 1.5917 | 0.01694 | -0.0293 | 93.961
14 | 1.6195 | 0.01838 | -0.0267 | 88.1121
14.5 | 1.6467 | 0.01994 | -0.0243 | 82.5827
15 | 1.6713 | 0.02173 | -0.022 | 76.9121
15.5 | 1.6952 | 0.02366 | -0.0198 | 71.6484
16 | 1.714 | 0.02604 | -0.0175 | 65.8218
16.5 | 1.7347 | 0.02834 | -0.0157 | 61.2103
17 | 1.7512 | 0.03107 | -0.0138 | 56.3631
17.5 | 1.7634 | 0.0343 | -0.0121 | 51.4111
18 | 1.7752 | 0.03774 | -0.0107 | 47.0376
18.5 | 1.7861 | 0.04143 | -0.0097 | 43.1113
19 | 1.7932 | 0.04564 | -0.0089 | 39.2901
19.5 | 1.796 | 0.05047 | -0.0084 | 35.5855
20 | 1.793 | 0.05609 | -0.0083 | 31.9665

## 75. Re 5M Mach 0.10 (1)
BIGFOIL.COM POLAR EXPORT
GA 30-413
GA 30-413 |  |  |  | Cl Max: | 1.683 | at alpha= | 14.5 | deg
JavaFoil+Calcfoil stall+Eppler ext transition |  |  |  | L/D Max: | 132.313 | at alpha= | 4.5 | deg
Re: | 5000000 |  |  | Cd Min: | 0.00583 | at alpha= | -1 | deg
Mach: | 0.1 |  |  | Cl=0 at alpha= | -2.9754 | deg
|  |  |  | @ Cl=0.1, Cd= | 0.0059805
|  |  |  | @ Cl=0.4, Cd= | 0.0061473
|  |  |  | @ Cl=0.6, Cd= | 0.0066016
alpha (deg) | Cl | Cd | Cm | Cl/Cd
-16.5 | -0.718 | 0.11003 | -0.028 | -6.523
-16 | -0.728 | 0.10365 | -0.029 | -7.022
-15.5 | -0.738 | 0.09437 | -0.031 | -7.824
-15 | -0.744 | 0.08902 | -0.031 | -8.355
-14.5 | -0.748 | 0.08245 | -0.032 | -9.076
-14 | -0.756 | 0.07123 | -0.035 | -10.61
-13.5 | -0.759 | 0.0626 | -0.036 | -12.117
-13 | -0.761 | 0.05279 | -0.039 | -14.42
-12.5 | -0.764 | 0.0424 | -0.041 | -18.018
-12 | -0.764 | 0.03336 | -0.043 | -22.891
-11.5 | -0.797 | 0.01589 | -0.049 | -50.198
-11 | -0.79 | 0.01279 | -0.05 | -61.797
-10.5 | -0.773 | 0.01089 | -0.052 | -70.994
-10 | -0.74 | 0.01025 | -0.052 | -72.224
-9.5 | -0.703 | 0.00948 | -0.053 | -74.153
-9 | -0.663 | 0.00872 | -0.054 | -76.014
-8.5 | -0.619 | 0.00907 | -0.054 | -68.201
-8 | -0.572 | 0.00813 | -0.055 | -70.33
-7.5 | -0.522 | 0.00773 | -0.055 | -67.525
-7 | -0.47 | 0.00779 | -0.056 | -60.378
-6.5 | -0.416 | 0.00713 | -0.057 | -58.391
-6 | -0.36 | 0.00693 | -0.057 | -51.978
-5.5 | -0.303 | 0.00702 | -0.058 | -43.109
-5 | -0.244 | 0.00688 | -0.058 | -35.488
-4.5 | -0.185 | 0.00671 | -0.059 | -27.518
-4 | -0.125 | 0.00681 | -0.06 | -18.301
-3.5 | -0.064 | 0.00629 | -0.06 | -10.189
-3 | -0.003 | 0.00635 | -0.061 | -0.501
-2.5 | 0.058 | 0.00607 | -0.062 | 9.558
-2 | 0.119 | 0.00594 | -0.062 | 20.081
-1.5 | 0.181 | 0.00597 | -0.063 | 30.275
-1 | 0.242 | 0.00583 | -0.063 | 41.565
-0.5 | 0.303 | 0.00613 | -0.064 | 49.471
0 | 0.367 | 0.00611 | -0.065 | 60.09
0.5 | 0.429 | 0.00618 | -0.065 | 69.448
1 | 0.491 | 0.00626 | -0.066 | 78.366
1.5 | 0.552 | 0.00646 | -0.067 | 85.455
2 | 0.613 | 0.00664 | -0.067 | 92.341
2.5 | 0.675 | 0.0068 | -0.068 | 99.242
3 | 0.736 | 0.00704 | -0.068 | 104.453
3.5 | 0.797 | 0.00725 | -0.069 | 109.915
4 | 0.857 | 0.00688 | -0.07 | 124.64
4.5 | 0.918 | 0.00694 | -0.07 | 132.313
5 | 0.978 | 0.00766 | -0.071 | 127.575
5.5 | 1.037 | 0.00808 | -0.072 | 128.256
6 | 1.096 | 0.0083 | -0.072 | 132.046
6.5 | 1.154 | 0.00891 | -0.073 | 129.456
7 | 1.211 | 0.00922 | -0.073 | 131.273
7.5 | 1.266 | 0.00965 | -0.074 | 131.15
8 | 1.32 | 0.01027 | -0.075 | 128.604
8.5 | 1.372 | 0.01145 | -0.075 | 119.887
9 | 1.422 | 0.01204 | -0.076 | 118.111
9.5 | 1.47 | 0.0127 | -0.076 | 115.769
10 | 1.515 | 0.01349 | -0.077 | 112.258
10.5 | 1.556 | 0.0142 | -0.078 | 109.57
11 | 1.594 | 0.01504 | -0.078 | 105.985
11.5 | 1.629 | 0.01597 | -0.079 | 102.048
12 | 1.623 | 0.01768 | -0.078 | 91.803
12.5 | 1.644 | 0.01896 | -0.078 | 86.688
13 | 1.66 | 0.02035 | -0.078 | 81.598
13.5 | 1.671 | 0.02201 | -0.078 | 75.951
14 | 1.679 | 0.02373 | -0.078 | 70.763
14.5 | 1.683 | 0.02582 | -0.079 | 65.175
15 | 1.682 | 0.02791 | -0.079 | 60.268
15.5 | 1.677 | 0.03054 | -0.079 | 54.922
16 | 1.662 | 0.03303 | -0.079 | 50.314
16.5 | 1.638 | 0.03611 | -0.079 | 45.357
17 | 1.609 | 0.03967 | -0.079 | 40.56
17.5 | 1.576 | 0.04364 | -0.079 | 36.103
18 | 1.536 | 0.04877 | -0.079 | 31.504
18.5 | 1.495 | 0.05383 | -0.078 | 27.773
19 | 1.45 | 0.06009 | -0.078 | 24.129
19.5 | 1.403 | 0.06673 | -0.078 | 21.033

## 76. Re 5M Mach 0.10 (2)
BIGFOIL.COM POLAR EXPORT
GA 30-413
GA 30-413 |  |  |  | Cl Max: | 1.7856 | at alpha= | 19 | deg
XFOIL ncrit=9 |  |  |  | L/D Max: | 144.854 | at alpha= | 5.5 | deg
Re: | 5000000 |  |  | Cd Min: | 0.15507 | at alpha= | -20 | deg
Mach: | 0.1 |  |  | Cl=0 at alpha= | -3.0763 | deg
|  |  |  | @ Cl=0.1, Cd= | 0.0056328
|  |  |  | @ Cl=0.4, Cd= | 0.0050641
|  |  |  | @ Cl=0.6, Cd= | 0.0052257
alpha (deg) | Cl | Cd | Cm | Cl/Cd
-20 | -0.8165 | 0.15507 | -0.0134 | -5.2654
-19.5 | -0.9057 | 0.12919 | -0.029 | -7.0106
-19 | -1.3695 | 0.04858 | -0.0827 | -28.1906
-18.5 | -1.4256 | 0.03245 | -0.0968 | -43.9322
-18 | -1.4328 | 0.02716 | -0.0979 | -52.7541
-17.5 | -1.4352 | 0.02369 | -0.0952 | -60.5825
-17 | -1.426 | 0.02167 | -0.0905 | -65.8053
-16.5 | -1.4152 | 0.02015 | -0.0843 | -70.2333
-16 | -1.3912 | 0.01884 | -0.0796 | -73.8429
-15.5 | -1.3465 | 0.01755 | -0.0787 | -76.7236
-15 | -1.2942 | 0.01636 | -0.079 | -79.1076
-14.5 | -1.2291 | 0.01525 | -0.0816 | -80.5967
-14 | -1.1421 | 0.01413 | -0.0888 | -80.828
-13.5 | -1.0936 | 0.01354 | -0.0875 | -80.7681
-13 | -1.0536 | 0.01281 | -0.0846 | -82.2482
-12.5 | -1.0094 | 0.01213 | -0.0823 | -83.2152
-12 | -0.9622 | 0.01152 | -0.0806 | -83.5243
-11.5 | -0.9129 | 0.01099 | -0.0792 | -83.0664
-11 | -0.8617 | 0.01054 | -0.078 | -81.7552
-10.5 | -0.8113 | 0.01001 | -0.0768 | -81.049
-10 | -0.7596 | 0.00953 | -0.0757 | -79.7062
-9.5 | -0.7067 | 0.00915 | -0.0748 | -77.235
-9 | -0.6534 | 0.00875 | -0.074 | -74.6743
-8.5 | -0.5999 | 0.00838 | -0.0733 | -71.5871
-8 | -0.5452 | 0.0081 | -0.0727 | -67.3086
-7.5 | -0.491 | 0.00775 | -0.072 | -63.3548
-7 | -0.4358 | 0.0075 | -0.0716 | -58.1067
-6.5 | -0.3808 | 0.00722 | -0.071 | -52.7424
-6 | -0.3255 | 0.00703 | -0.0706 | -46.3016
-5.5 | -0.2702 | 0.0068 | -0.0701 | -39.7353
-5 | -0.2143 | 0.00659 | -0.0698 | -32.519
-4.5 | -0.1586 | 0.00641 | -0.0694 | -24.7426
-4 | -0.103 | 0.00622 | -0.069 | -16.5595
-3.5 | -0.0472 | 0.00605 | -0.0687 | -7.8017
-3 | 0.0085 | 0.00588 | -0.0684 | 1.4456
-2.5 | 0.0641 | 0.00573 | -0.068 | 11.1867
-2 | 0.1195 | 0.00558 | -0.0676 | 21.4158
-1.5 | 0.175 | 0.00544 | -0.0673 | 32.1691
-1 | 0.2304 | 0.00531 | -0.067 | 43.3898
-0.5 | 0.2853 | 0.00516 | -0.0665 | 55.2907
0 | 0.34 | 0.00507 | -0.0661 | 67.0611
0.5 | 0.3945 | 0.00506 | -0.0656 | 77.9644
1 | 0.448 | 0.0051 | -0.0649 | 87.8431
1.5 | 0.5005 | 0.00519 | -0.0641 | 96.4355
2 | 0.5522 | 0.00535 | -0.0631 | 103.215
3 | 0.6483 | 0.0051 | -0.0598 | 127.1176
3.5 | 0.6956 | 0.00516 | -0.0578 | 134.8062
4 | 0.7408 | 0.00533 | -0.0554 | 138.9869
4.5 | 0.8024 | 0.00565 | -0.0567 | 142.0177
5 | 0.8751 | 0.00607 | -0.0606 | 144.168
5.5 | 0.9401 | 0.00649 | -0.0627 | 144.8536
6 | 0.9968 | 0.00697 | -0.0631 | 143.0129
6.5 | 1.0599 | 0.00749 | -0.065 | 141.5087
7 | 1.1243 | 0.00803 | -0.0673 | 140.0125
7.5 | 1.1805 | 0.00856 | -0.0677 | 137.9089
8 | 1.2183 | 0.00902 | -0.0641 | 135.0665
8.5 | 1.2559 | 0.00952 | -0.0606 | 131.9223
9 | 1.2927 | 0.0101 | -0.057 | 127.9901
9.5 | 1.3319 | 0.01062 | -0.0539 | 125.4143
10 | 1.3689 | 0.01113 | -0.0504 | 122.9919
10.5 | 1.4007 | 0.0117 | -0.0461 | 119.7179
11 | 1.4343 | 0.01238 | -0.0424 | 115.8562
11.5 | 1.4687 | 0.01313 | -0.0392 | 111.8583
12 | 1.5025 | 0.01399 | -0.0361 | 107.3981
12.5 | 1.535 | 0.015 | -0.0331 | 102.3333
13 | 1.565 | 0.0162 | -0.0302 | 96.6049
13.5 | 1.5952 | 0.0175 | -0.0275 | 91.1543
14 | 1.6235 | 0.01899 | -0.0249 | 85.4924
14.5 | 1.6489 | 0.02075 | -0.0224 | 79.4651
15 | 1.6748 | 0.02257 | -0.0201 | 74.2047
15.5 | 1.6961 | 0.02477 | -0.0178 | 68.474
16 | 1.7162 | 0.02716 | -0.0156 | 63.1885
16.5 | 1.7351 | 0.02971 | -0.0136 | 58.4012
17 | 1.7493 | 0.03278 | -0.0118 | 53.3649
17.5 | 1.76 | 0.03631 | -0.0101 | 48.4715
18 | 1.7728 | 0.03984 | -0.0089 | 44.498
18.5 | 1.7813 | 0.04391 | -0.0079 | 40.5671
19 | 1.7856 | 0.0486 | -0.0073 | 36.7407
19.5 | 1.7849 | 0.05399 | -0.007 | 33.0598
20 | 1.7805 | 0.06002 | -0.0071 | 29.6651

## 77. Re 5M Mach 0.25 (1)
BIGFOIL.COM POLAR EXPORT
GA 30-413
GA 30-413 |  |  |  | Cl Max: | 1.624 | at alpha= | 13 | deg
JavaFoil+Calcfoil stall+Eppler ext transition |  |  |  | L/D Max: | 132.14 | at alpha= | 4.5 | deg
Re: | 5000000 |  |  | Cd Min: | 0.00593 | at alpha= | -1 | deg
Mach: | 0.25 |  |  | Cl=0 at alpha= | -2.9762 | deg
|  |  |  | @ Cl=0.1, Cd= | 0.0060392
|  |  |  | @ Cl=0.4, Cd= | 0.0062208
|  |  |  | @ Cl=0.6, Cd= | 0.0066691
alpha (deg) | Cl | Cd | Cm | Cl/Cd
-15 | -0.543 | 0.10794 | -0.027 | -5.03
-14.5 | -0.573 | 0.10027 | -0.028 | -5.714
-14 | -0.599 | 0.09147 | -0.03 | -6.553
-13.5 | -0.621 | 0.08351 | -0.031 | -7.434
-13 | -0.638 | 0.07633 | -0.033 | -8.357
-12.5 | -0.651 | 0.06792 | -0.035 | -9.587
-12 | -0.658 | 0.06132 | -0.037 | -10.729
-11.5 | -0.667 | 0.05007 | -0.04 | -13.315
-11 | -0.678 | 0.03589 | -0.044 | -18.885
-10.5 | -0.702 | 0.01969 | -0.049 | -35.658
-10 | -0.722 | 0.01124 | -0.054 | -64.266
-9.5 | -0.696 | 0.0103 | -0.054 | -67.552
-9 | -0.661 | 0.00972 | -0.055 | -68.051
-8.5 | -0.622 | 0.00952 | -0.056 | -65.292
-8 | -0.578 | 0.00841 | -0.056 | -68.662
-7.5 | -0.53 | 0.00797 | -0.057 | -66.453
-7 | -0.479 | 0.00766 | -0.058 | -62.474
-6.5 | -0.425 | 0.00735 | -0.058 | -57.785
-6 | -0.368 | 0.00733 | -0.059 | -50.23
-5.5 | -0.31 | 0.00726 | -0.059 | -42.712
-5 | -0.25 | 0.00696 | -0.06 | -35.975
-4.5 | -0.19 | 0.00681 | -0.061 | -27.81
-4 | -0.128 | 0.00665 | -0.061 | -19.248
-3.5 | -0.066 | 0.00637 | -0.062 | -10.333
-3 | -0.003 | 0.00646 | -0.063 | -0.506
-2.5 | 0.06 | 0.00609 | -0.063 | 9.782
-2 | 0.123 | 0.00601 | -0.064 | 20.377
-1.5 | 0.186 | 0.00604 | -0.064 | 30.712
-1 | 0.249 | 0.00593 | -0.065 | 41.949
-0.5 | 0.312 | 0.00621 | -0.066 | 50.191
0 | 0.377 | 0.00621 | -0.066 | 60.789
0.5 | 0.441 | 0.00624 | -0.067 | 70.643
1 | 0.504 | 0.0064 | -0.068 | 78.761
1.5 | 0.567 | 0.00658 | -0.068 | 86.186
2 | 0.63 | 0.00675 | -0.069 | 93.432
2.5 | 0.693 | 0.00696 | -0.07 | 99.573
3 | 0.756 | 0.00719 | -0.07 | 105.199
3.5 | 0.818 | 0.00742 | -0.071 | 110.319
4 | 0.881 | 0.00707 | -0.072 | 124.602
4.5 | 0.942 | 0.00713 | -0.072 | 132.14
5 | 1.004 | 0.00792 | -0.073 | 126.725
5.5 | 1.064 | 0.0081 | -0.074 | 131.418
6 | 1.124 | 0.00887 | -0.074 | 126.742
6.5 | 1.184 | 0.00928 | -0.075 | 127.564
7 | 1.242 | 0.00964 | -0.075 | 128.847
7.5 | 1.298 | 0.01013 | -0.076 | 128.081
8 | 1.352 | 0.01092 | -0.077 | 123.805
8.5 | 1.404 | 0.01211 | -0.077 | 115.908
9 | 1.453 | 0.01279 | -0.078 | 113.597
9.5 | 1.499 | 0.01358 | -0.078 | 110.435
10 | 1.541 | 0.01459 | -0.079 | 105.589
10.5 | 1.578 | 0.01543 | -0.08 | 102.278
11 | 1.578 | 0.01687 | -0.079 | 93.535
11.5 | 1.598 | 0.0184 | -0.079 | 86.826
12 | 1.613 | 0.01981 | -0.079 | 81.432
12.5 | 1.622 | 0.02148 | -0.079 | 75.493
13 | 1.624 | 0.02346 | -0.079 | 69.209
13.5 | 1.62 | 0.02559 | -0.08 | 63.332
14 | 1.61 | 0.02792 | -0.08 | 57.668
14.5 | 1.593 | 0.03076 | -0.08 | 51.794
15 | 1.569 | 0.03377 | -0.08 | 46.481
15.5 | 1.538 | 0.03766 | -0.08 | 40.83
16 | 1.486 | 0.04255 | -0.079 | 34.911
16.5 | 1.424 | 0.04721 | -0.079 | 30.159
17 | 1.35 | 0.05467 | -0.078 | 24.694
17.5 | 1.269 | 0.06349 | -0.077 | 19.986
18 | 1.177 | 0.07653 | -0.076 | 15.382

## 78. Re 5M Mach 0.25 (2)
BIGFOIL.COM POLAR EXPORT
GA 30-413
GA 30-413 |  |  |  | Cl Max: | 1.7426 | at alpha= | 18 | deg
XFOIL ncrit=9 |  |  |  | L/D Max: | 145.082 | at alpha= | 5.5 | deg
Re: | 5000000 |  |  | Cd Min: | 0.1776 | at alpha= | -19 | deg
Mach: | 0.25 |  |  | Cl=0 at alpha= | -3.0737 | deg
|  |  |  | @ Cl=0.1, Cd= | 0.0057119
|  |  |  | @ Cl=0.4, Cd= | 0.0051138
|  |  |  | @ Cl=0.6, Cd= | 0.005502
alpha (deg) | Cl | Cd | Cm | Cl/Cd
-19 | -0.6684 | 0.1776 | -0.0043 | -3.7635
-18.5 | -0.6938 | 0.16198 | -0.0131 | -4.2832
-18 | -0.717 | 0.1481 | -0.0211 | -4.8413
-17.5 | -0.7544 | 0.13229 | -0.0303 | -5.7026
-17 | -0.8231 | 0.11221 | -0.0427 | -7.3354
-16.5 | -0.9952 | 0.07914 | -0.0656 | -12.5752
-16 | -1.2043 | 0.04267 | -0.0938 | -28.2236
-15.5 | -1.2527 | 0.0287 | -0.1068 | -43.6481
-15 | -1.2715 | 0.02417 | -0.103 | -52.6065
-14.5 | -1.2574 | 0.02127 | -0.0988 | -59.1161
-14 | -1.1939 | 0.01853 | -0.1015 | -64.4307
-13.5 | -1.1148 | 0.01641 | -0.1061 | -67.9342
-13 | -1.0826 | 0.01539 | -0.1007 | -70.3444
-12.5 | -1.0411 | 0.0144 | -0.0967 | -72.2986
-12 | -0.9956 | 0.01344 | -0.0933 | -74.0774
-11 | -0.8986 | 0.01159 | -0.0877 | -77.5324
-10.5 | -0.8458 | 0.01092 | -0.0855 | -77.4542
-10 | -0.7915 | 0.01035 | -0.0836 | -76.4734
-9.5 | -0.7369 | 0.00975 | -0.0819 | -75.5795
-9 | -0.6816 | 0.00925 | -0.0803 | -73.6865
-8.5 | -0.6246 | 0.00884 | -0.0791 | -70.6561
-8 | -0.5686 | 0.0084 | -0.0777 | -67.6905
-7.5 | -0.5109 | 0.00806 | -0.0768 | -63.3871
-7 | -0.454 | 0.00772 | -0.0757 | -58.8083
-6.5 | -0.3958 | 0.00745 | -0.075 | -53.1275
-6 | -0.3385 | 0.00716 | -0.0741 | -47.2765
-5.5 | -0.2807 | 0.00695 | -0.0734 | -40.3885
-5 | -0.2226 | 0.00672 | -0.0728 | -33.125
-4.5 | -0.1646 | 0.0065 | -0.0723 | -25.3231
-4 | -0.1068 | 0.00632 | -0.0717 | -16.8987
-3 | 0.0085 | 0.00596 | -0.0707 | 1.4262
-2.5 | 0.0663 | 0.0058 | -0.0703 | 11.431
-2 | 0.1237 | 0.00565 | -0.0698 | 21.8938
-1.5 | 0.1808 | 0.0055 | -0.0694 | 32.8727
-1 | 0.2378 | 0.00537 | -0.0689 | 44.2831
-0.5 | 0.2945 | 0.00522 | -0.0684 | 56.4176
0 | 0.3508 | 0.00514 | -0.0679 | 68.249
0.5 | 0.4072 | 0.00511 | -0.0673 | 79.6869
1 | 0.4622 | 0.00517 | -0.0665 | 89.4004
1.5 | 0.5162 | 0.00527 | -0.0656 | 97.9507
2 | 0.5692 | 0.00545 | -0.0644 | 104.4404
2.5 | 0.6225 | 0.00554 | -0.0634 | 112.3646
3 | 0.6683 | 0.00521 | -0.0608 | 128.2726
4 | 0.7625 | 0.00543 | -0.0558 | 140.4236
4.5 | 0.8277 | 0.00578 | -0.0573 | 143.2007
5 | 0.9038 | 0.00624 | -0.0613 | 144.8397
5.5 | 0.9706 | 0.00669 | -0.0632 | 145.0822
6 | 1.0301 | 0.00722 | -0.0635 | 142.6731
6.5 | 1.0954 | 0.00779 | -0.0652 | 140.6162
7 | 1.1626 | 0.0084 | -0.0673 | 138.4048
7.5 | 1.2082 | 0.00891 | -0.0647 | 135.6004
8 | 1.2441 | 0.00948 | -0.06 | 131.2342
8.5 | 1.2819 | 0.01002 | -0.0558 | 127.9341
9 | 1.3181 | 0.01062 | -0.0513 | 124.1149
9.5 | 1.3497 | 0.01121 | -0.046 | 120.4014
10 | 1.3851 | 0.01189 | -0.0417 | 116.4929
10.5 | 1.4221 | 0.01265 | -0.038 | 112.419
11 | 1.4585 | 0.01354 | -0.0345 | 107.7179
11.5 | 1.4927 | 0.01462 | -0.031 | 102.0999
12 | 1.5257 | 0.01589 | -0.0276 | 96.0164
12.5 | 1.5561 | 0.01742 | -0.0243 | 89.3284
13 | 1.5861 | 0.01908 | -0.0213 | 83.1289
13.5 | 1.6144 | 0.02096 | -0.0183 | 77.0229
14 | 1.6386 | 0.02322 | -0.0154 | 70.5685
14.5 | 1.6632 | 0.02553 | -0.0128 | 65.1469
15 | 1.6831 | 0.02831 | -0.0102 | 59.4525
15.5 | 1.701 | 0.03135 | -0.0078 | 54.2584
16 | 1.7164 | 0.03478 | -0.0057 | 49.3502
16.5 | 1.7261 | 0.03888 | -0.0038 | 44.3956
17 | 1.7347 | 0.04332 | -0.0025 | 40.0439
17.5 | 1.7417 | 0.04812 | -0.0015 | 36.1949
18 | 1.7426 | 0.05369 | -0.0009 | 32.4567
18.5 | 1.7365 | 0.06024 | -0.0009 | 28.8264
19 | 1.7271 | 0.06738 | -0.0015 | 25.6322
19.5 | 1.7159 | 0.07501 | -0.0027 | 22.8756
20 | 1.6965 | 0.08383 | -0.0047 | 20.2374

## 79. Re 5M Mach 0.50 (1)
BIGFOIL.COM POLAR EXPORT
GA 30-413
GA 30-413 |  |  |  | Cl Max: | 1.488 | at alpha= | 9 | deg
JavaFoil+Calcfoil stall+Eppler ext transition |  |  |  | L/D Max: | 125.674 | at alpha= | 5 | deg
Re: | 5000000 |  |  | Cd Min: | 0.00619 | at alpha= | -1.5 | deg
Mach: | 0.5 |  |  | Cl=0 at alpha= | -2.9714 | deg
|  |  |  | @ Cl=0.1, Cd= | 0.0064156
|  |  |  | @ Cl=0.4, Cd= | 0.006574
|  |  |  | @ Cl=0.6, Cd= | 0.0070233
alpha (deg) | Cl | Cd | Cm | Cl/Cd
-20 | -0.962 | 0.15765 | -0.031 | -6.101
-19.5 | -0.933 | 0.15439 | -0.03 | -6.043
-19 | -0.904 | 0.1509 | -0.03 | -5.988
-18.5 | -0.876 | 0.14699 | -0.03 | -5.957
-18 | -0.848 | 0.14084 | -0.03 | -6.02
-17.5 | -0.82 | 0.13846 | -0.03 | -5.925
-17 | -0.793 | 0.13325 | -0.03 | -5.949
-16.5 | -0.766 | 0.13556 | -0.031 | -5.653
-16 | -0.739 | 0.12627 | -0.032 | -5.852
-15.5 | -0.711 | 0.12039 | -0.032 | -5.908
-15 | -0.683 | 0.11432 | -0.032 | -5.972
-14.5 | -0.654 | 0.11126 | -0.031 | -5.876
-14 | -0.624 | 0.10772 | -0.031 | -5.796
-13.5 | -0.596 | 0.10229 | -0.031 | -5.829
-13 | -0.568 | 0.10075 | -0.031 | -5.639
-12.5 | -0.54 | 0.0944 | -0.031 | -5.72
-12 | -0.512 | 0.09411 | -0.031 | -5.44
-11.5 | -0.484 | 0.08776 | -0.032 | -5.517
-11 | -0.455 | 0.08515 | -0.03 | -5.343
-10.5 | -0.426 | 0.07678 | -0.029 | -5.55
-10 | -0.4 | 0.06768 | -0.032 | -5.904
-9.5 | -0.372 | 0.06136 | -0.033 | -6.058
-9 | -0.342 | 0.06351 | -0.03 | -5.379
-8.5 | -0.317 | 0.05339 | -0.036 | -5.932
-8 | -0.287 | 0.05357 | -0.034 | -5.352
-7.5 | -0.383 | 0.0436 | -0.043 | -8.788
-7 | -0.475 | 0.01018 | -0.064 | -46.72
-6.5 | -0.444 | 0.00911 | -0.065 | -48.747
-6 | -0.395 | 0.00879 | -0.066 | -44.934
-5.5 | -0.337 | 0.00748 | -0.066 | -45.139
-5 | -0.275 | 0.0079 | -0.067 | -34.836
-4.5 | -0.21 | 0.0073 | -0.068 | -28.714
-4 | -0.142 | 0.00737 | -0.068 | -19.269
-3.5 | -0.073 | 0.00685 | -0.069 | -10.698
-3 | -0.004 | 0.00657 | -0.07 | -0.554
-2.5 | 0.066 | 0.00643 | -0.071 | 10.326
-2 | 0.137 | 0.0064 | -0.071 | 21.381
-1.5 | 0.207 | 0.00619 | -0.072 | 33.489
-1 | 0.278 | 0.00657 | -0.073 | 42.282
-0.5 | 0.348 | 0.00656 | -0.074 | 53.072
0 | 0.422 | 0.00658 | -0.074 | 64.053
0.5 | 0.492 | 0.00669 | -0.075 | 73.633
1 | 0.563 | 0.00687 | -0.076 | 82.006
1.5 | 0.633 | 0.00716 | -0.076 | 88.478
2 | 0.704 | 0.00742 | -0.077 | 94.858
2.5 | 0.774 | 0.00768 | -0.078 | 100.83
3 | 0.844 | 0.008 | -0.079 | 105.405
3.5 | 0.913 | 0.00836 | -0.079 | 109.19
4 | 0.982 | 0.00821 | -0.08 | 119.66
4.5 | 1.05 | 0.00873 | -0.081 | 120.319
5 | 1.117 | 0.00889 | -0.081 | 125.674
5.5 | 1.183 | 0.01049 | -0.082 | 112.839
6 | 1.248 | 0.01056 | -0.083 | 118.103
6.5 | 1.31 | 0.01141 | -0.084 | 114.807
7 | 1.369 | 0.01221 | -0.084 | 112.11
7.5 | 1.423 | 0.01319 | -0.085 | 107.904
8 | 1.47 | 0.01426 | -0.086 | 103.112
8.5 | 1.474 | 0.0167 | -0.084 | 88.25
9 | 1.488 | 0.01865 | -0.085 | 79.805
9.5 | 1.479 | 0.02135 | -0.084 | 69.303
10 | 1.419 | 0.02488 | -0.084 | 57.056
10.5 | 1.194 | 0.03051 | -0.084 | 39.14
11 | 0.919 | 0.03426 | -0.083 | 26.837
11.5 | 0.818 | 0.08762 | -0.045 | 9.335
12 | 0.887 | 0.07625 | -0.068 | 11.631
12.5 | 0.905 | 0.08824 | -0.065 | 10.251
13 | 0.91 | 0.10038 | -0.055 | 9.068
13.5 | 0.952 | 0.09856 | -0.063 | 9.662
14 | 0.993 | 0.0975 | -0.068 | 10.186

## 80. Re 5M Mach 0.50 (2)
BIGFOIL.COM POLAR EXPORT
GA 30-413
GA 30-413 |  |  |  | Cl Max: | 1.6282 | at alpha= | 13.5 | deg
XFOIL ncrit=9 |  |  |  | L/D Max: | 143.777 | at alpha= | 4.5 | deg
Re: | 5000000 |  |  | Cd Min: | 0.24745 | at alpha= | -20 | deg
Mach: | 0.5 |  |  | Cl=0 at alpha= | -3.0632 | deg
|  |  |  | @ Cl=0.1, Cd= | 0.0060355
|  |  |  | @ Cl=0.4, Cd= | 0.0054003
|  |  |  | @ Cl=0.6, Cd= | 0.005694
alpha (deg) | Cl | Cd | Cm | Cl/Cd
-20 | -0.6252 | 0.24745 | 0.0212 | -2.5266
-19.5 | -0.6028 | 0.24018 | 0.0166 | -2.5098
-19 | -0.5823 | 0.23194 | 0.012 | -2.5106
-18.5 | -0.5633 | 0.22304 | 0.0072 | -2.5256
-18 | -0.5448 | 0.21426 | 0.0026 | -2.5427
-17.5 | -0.5251 | 0.20654 | -0.0017 | -2.5424
-17 | -0.503 | 0.19982 | -0.0057 | -2.5173
-16.5 | -0.4857 | 0.19124 | -0.01 | -2.5397
-16 | -0.4678 | 0.18319 | -0.0141 | -2.5536
-15.5 | -0.4567 | 0.17332 | -0.0185 | -2.635
-15 | -0.4455 | 0.16401 | -0.0229 | -2.7163
-14.5 | -0.4321 | 0.15574 | -0.0269 | -2.7745
-14 | -0.4155 | 0.1469 | -0.0319 | -2.8285
-13.5 | -0.3865 | 0.13055 | -0.0498 | -2.9606
-13 | -0.3639 | 0.11447 | -0.0682 | -3.179
-12.5 | -0.3665 | 0.09768 | -0.0863 | -3.752
-12 | -0.3887 | 0.08511 | -0.0959 | -4.567
-11.5 | -0.414 | 0.07402 | -0.1039 | -5.5931
-11 | -0.4413 | 0.06354 | -0.1115 | -6.9452
-10.5 | -0.4708 | 0.05346 | -0.1184 | -8.8066
-10 | -0.4977 | 0.04396 | -0.1244 | -11.3217
-9.5 | -0.5184 | 0.03165 | -0.1354 | -16.3791
-9 | -0.5557 | 0.02561 | -0.1328 | -21.6986
-8.5 | -0.5939 | 0.02075 | -0.1228 | -28.6217
-8 | -0.6082 | 0.01528 | -0.1137 | -39.8037
-7.5 | -0.588 | 0.01132 | -0.1052 | -51.9435
-7 | -0.5341 | 0.00952 | -0.0994 | -56.1029
-6.5 | -0.468 | 0.00864 | -0.0955 | -54.1667
-6 | -0.3999 | 0.00806 | -0.0923 | -49.6154
-5.5 | -0.3313 | 0.00766 | -0.0897 | -43.2507
-5 | -0.2626 | 0.00728 | -0.0876 | -36.0714
-4.5 | -0.1941 | 0.00698 | -0.0857 | -27.808
-4 | -0.1262 | 0.00674 | -0.0841 | -18.724
-3.5 | -0.0587 | 0.00651 | -0.0828 | -9.0169
-3 | 0.0085 | 0.00629 | -0.0816 | 1.3514
-2.5 | 0.075 | 0.0061 | -0.0805 | 12.2951
-2 | 0.1409 | 0.00593 | -0.0795 | 23.7605
-1.5 | 0.2065 | 0.00575 | -0.0786 | 35.913
-1 | 0.2717 | 0.0056 | -0.0777 | 48.5179
-0.5 | 0.3358 | 0.00549 | -0.0767 | 61.1658
0 | 0.3994 | 0.0054 | -0.0756 | 73.963
0.5 | 0.4617 | 0.00543 | -0.0743 | 85.0276
1 | 0.5228 | 0.00553 | -0.0728 | 94.5389
1.5 | 0.5834 | 0.00565 | -0.0712 | 103.2566
2 | 0.6437 | 0.00581 | -0.0695 | 110.7917
2.5 | 0.7025 | 0.00601 | -0.0674 | 116.8885
3 | 0.7587 | 0.00612 | -0.0648 | 123.9706
3.5 | 0.8025 | 0.00585 | -0.0596 | 137.1795
4 | 0.8505 | 0.00598 | -0.0549 | 142.2241
4.5 | 0.9403 | 0.00654 | -0.059 | 143.7768
5 | 1.029 | 0.00717 | -0.0627 | 143.5146
5.5 | 1.0978 | 0.00783 | -0.0621 | 140.2043
6 | 1.1735 | 0.00863 | -0.0628 | 135.9791
7 | 1.2387 | 0.00998 | -0.0471 | 124.1182
7.5 | 1.277 | 0.0109 | -0.0408 | 117.156
8 | 1.3151 | 0.01211 | -0.0349 | 108.5962
8.5 | 1.3565 | 0.01344 | -0.0298 | 100.9301
9 | 1.3984 | 0.01499 | -0.0251 | 93.2889
9.5 | 1.4393 | 0.01679 | -0.0205 | 85.7236
10 | 1.4774 | 0.01889 | -0.016 | 78.2107
10.5 | 1.5128 | 0.02132 | -0.0115 | 70.9568
11 | 1.5448 | 0.0241 | -0.007 | 64.0996
11.5 | 1.5728 | 0.02727 | -0.0027 | 57.6751
12 | 1.5983 | 0.03085 | 0.0015 | 51.8088
12.5 | 1.6159 | 0.03522 | 0.0053 | 45.8802
13 | 1.6279 | 0.04026 | 0.0086 | 40.4347
13.5 | 1.6282 | 0.0465 | 0.0112 | 35.0151
14 | 1.6143 | 0.05423 | 0.0125 | 29.7677
14.5 | 1.5886 | 0.06333 | 0.0124 | 25.0845
15 | 1.5557 | 0.07354 | 0.0107 | 21.1545
15.5 | 1.5181 | 0.0846 | 0.0077 | 17.9444
16 | 1.4789 | 0.09624 | 0.0036 | 15.3668
16.5 | 1.4403 | 0.10816 | -0.0013 | 13.3164
17 | 1.4039 | 0.12031 | -0.007 | 11.669
17.5 | 1.3675 | 0.13291 | -0.0137 | 10.2889
18 | 1.3342 | 0.1457 | -0.0213 | 9.1572
18.5 | 1.3055 | 0.15847 | -0.0293 | 8.2382

## 81. Re 6M Mach 0.00 (1)
BIGFOIL.COM POLAR EXPORT
GA 30-413
GA 30-413 |  |  |  | Cl Max: | 1.699 | at alpha= | 15 | deg
JavaFoil+Calcfoil stall+Eppler ext transition |  |  |  | L/D Max: | 134.698 | at alpha= | 4.5 | deg
Re: | 6000000 |  |  | Cd Min: | 0.00588 | at alpha= | -2 | deg
Mach: | 0 |  |  | Cl=0 at alpha= | -2.9754 | deg
|  |  |  | @ Cl=0.1, Cd= | 0.0059049
|  |  |  | @ Cl=0.4, Cd= | 0.0060508
|  |  |  | @ Cl=0.6, Cd= | 0.0065905
alpha (deg) | Cl | Cd | Cm | Cl/Cd
-16.5 | -0.752 | 0.10456 | -0.029 | -7.195
-16 | -0.761 | 0.09678 | -0.03 | -7.86
-15.5 | -0.768 | 0.08803 | -0.032 | -8.727
-15 | -0.77 | 0.0835 | -0.032 | -9.223
-14.5 | -0.774 | 0.07545 | -0.034 | -10.26
-14 | -0.776 | 0.0671 | -0.035 | -11.569
-13.5 | -0.783 | 0.05462 | -0.038 | -14.337
-13 | -0.788 | 0.0431 | -0.04 | -18.287
-12.5 | -0.788 | 0.03449 | -0.042 | -22.845
-12 | -0.81 | 0.01953 | -0.047 | -41.49
-11.5 | -0.819 | 0.01301 | -0.049 | -62.914
-11 | -0.806 | 0.01097 | -0.051 | -73.504
-10.5 | -0.776 | 0.01072 | -0.052 | -72.364
-10 | -0.741 | 0.00977 | -0.052 | -75.91
-9.5 | -0.703 | 0.00907 | -0.053 | -77.512
-9 | -0.662 | 0.00879 | -0.053 | -75.299
-8.5 | -0.618 | 0.00876 | -0.054 | -70.519
-8 | -0.57 | 0.00815 | -0.055 | -69.988
-7.5 | -0.521 | 0.00743 | -0.055 | -70.091
-7 | -0.469 | 0.00713 | -0.056 | -65.733
-6.5 | -0.415 | 0.0073 | -0.056 | -56.761
-6 | -0.359 | 0.00665 | -0.057 | -53.92
-5.5 | -0.301 | 0.00688 | -0.058 | -43.793
-5 | -0.243 | 0.00674 | -0.058 | -36.074
-4.5 | -0.184 | 0.00656 | -0.059 | -28.034
-4 | -0.124 | 0.00654 | -0.059 | -18.974
-3.5 | -0.064 | 0.00616 | -0.06 | -10.361
-3 | -0.003 | 0.00606 | -0.061 | -0.523
-2.5 | 0.058 | 0.00596 | -0.061 | 9.674
-2 | 0.119 | 0.00588 | -0.062 | 20.194
-1.5 | 0.18 | 0.00603 | -0.062 | 29.826
-1 | 0.241 | 0.00598 | -0.063 | 40.268
-0.5 | 0.302 | 0.00608 | -0.064 | 49.683
0 | 0.365 | 0.006 | -0.064 | 60.869
0.5 | 0.427 | 0.00609 | -0.065 | 70.037
1 | 0.488 | 0.00628 | -0.066 | 77.665
1.5 | 0.549 | 0.00644 | -0.066 | 85.321
2 | 0.61 | 0.00662 | -0.067 | 92.194
2.5 | 0.671 | 0.00677 | -0.067 | 99.194
3 | 0.732 | 0.00694 | -0.068 | 105.532
3.5 | 0.793 | 0.00718 | -0.069 | 110.378
4 | 0.853 | 0.00739 | -0.069 | 115.389
4.5 | 0.913 | 0.00678 | -0.07 | 134.698
5 | 0.973 | 0.00751 | -0.071 | 129.502
5.5 | 1.032 | 0.00796 | -0.071 | 129.571
6 | 1.09 | 0.00828 | -0.072 | 131.639
6.5 | 1.148 | 0.00862 | -0.073 | 133.147
7 | 1.205 | 0.00915 | -0.073 | 131.754
7.5 | 1.26 | 0.00993 | -0.074 | 126.881
8 | 1.314 | 0.01042 | -0.074 | 126.079
8.5 | 1.366 | 0.01103 | -0.075 | 123.922
9 | 1.417 | 0.01161 | -0.075 | 122.043
9.5 | 1.465 | 0.01224 | -0.076 | 119.662
10 | 1.51 | 0.01299 | -0.077 | 116.188
10.5 | 1.552 | 0.01368 | -0.077 | 113.439
11 | 1.591 | 0.01441 | -0.078 | 110.366
11.5 | 1.626 | 0.01537 | -0.078 | 105.843
12 | 1.659 | 0.01625 | -0.079 | 102.082
12.5 | 1.649 | 0.01784 | -0.078 | 92.433
13 | 1.667 | 0.01916 | -0.078 | 86.993
13.5 | 1.681 | 0.02059 | -0.078 | 81.623
14 | 1.691 | 0.02225 | -0.078 | 75.986
14.5 | 1.696 | 0.02407 | -0.079 | 70.465
15 | 1.699 | 0.02598 | -0.079 | 65.402
15.5 | 1.697 | 0.02833 | -0.079 | 59.9
16 | 1.685 | 0.03068 | -0.079 | 54.937
16.5 | 1.666 | 0.03356 | -0.079 | 49.633
17 | 1.643 | 0.03634 | -0.079 | 45.203
17.5 | 1.615 | 0.0398 | -0.079 | 40.578
18 | 1.582 | 0.04395 | -0.079 | 36.004
18.5 | 1.547 | 0.04822 | -0.079 | 32.084
19 | 1.508 | 0.0535 | -0.079 | 28.182
19.5 | 1.467 | 0.05897 | -0.078 | 24.88
20 | 1.422 | 0.06632 | -0.078 | 21.445

## 82. Re 6M Mach 0.00 (2)
BIGFOIL.COM POLAR EXPORT
GA 30-413
GA 30-413 |  |  |  | Cl Max: | 1.8226 | at alpha= | 20 | deg
XFOIL ncrit=9 |  |  |  | L/D Max: | 147.397 | at alpha= | 5.5 | deg
Re: | 6000000 |  |  | Cd Min: | 0.05295 | at alpha= | 20 | deg
Mach: | 0 |  |  | Cl=0 at alpha= | -3.0714 | deg
|  |  |  | @ Cl=0.1, Cd= | 0.0055013
|  |  |  | @ Cl=0.4, Cd= | 0.0050203
|  |  |  | @ Cl=0.6, Cd= | 0.0054173
alpha (deg) | Cl | Cd | Cm | Cl/Cd
-19.5 | -1.4784 | 0.03529 | -0.0924 | -41.8929
-19 | -1.4898 | 0.02875 | -0.0957 | -51.8191
-18.5 | -1.4886 | 0.02509 | -0.0947 | -59.3304
-18 | -1.4797 | 0.0227 | -0.0916 | -65.185
-17.5 | -1.4754 | 0.02063 | -0.0861 | -71.5172
-17 | -1.4587 | 0.01925 | -0.0808 | -75.7766
-16.5 | -1.434 | 0.01798 | -0.0765 | -79.7553
-16 | -1.3911 | 0.01679 | -0.0755 | -82.8529
-15.5 | -1.3345 | 0.01568 | -0.077 | -85.1084
-14.5 | -1.1969 | 0.01369 | -0.0844 | -87.4288
-14 | -1.1391 | 0.01307 | -0.0855 | -87.1538
-13.5 | -1.098 | 0.0126 | -0.0829 | -87.1429
-13 | -1.0528 | 0.01211 | -0.0811 | -86.9364
-12.5 | -1.0074 | 0.01145 | -0.0793 | -87.9825
-12 | -0.9599 | 0.01086 | -0.0778 | -88.3886
-11.5 | -0.9103 | 0.01037 | -0.0767 | -87.7821
-11 | -0.8596 | 0.00996 | -0.0757 | -86.3052
-10.5 | -0.808 | 0.00953 | -0.0749 | -84.7849
-10 | -0.7568 | 0.00908 | -0.0739 | -83.348
-9.5 | -0.704 | 0.00871 | -0.0732 | -80.8266
-9 | -0.6508 | 0.00839 | -0.0726 | -77.5685
-8.5 | -0.5975 | 0.00802 | -0.072 | -74.5012
-8 | -0.5433 | 0.00775 | -0.0715 | -70.1032
-7.5 | -0.489 | 0.00745 | -0.071 | -65.6376
-7 | -0.4344 | 0.0072 | -0.0706 | -60.3333
-6 | -0.3246 | 0.00677 | -0.0697 | -47.9468
-5.5 | -0.2693 | 0.00656 | -0.0694 | -41.0518
-5 | -0.2138 | 0.0064 | -0.0691 | -33.4062
-4.5 | -0.1583 | 0.00622 | -0.0688 | -25.4502
-4 | -0.1029 | 0.00604 | -0.0685 | -17.0364
-3.5 | -0.0474 | 0.00588 | -0.0682 | -8.0612
-3 | 0.0079 | 0.00573 | -0.0678 | 1.3787
-2.5 | 0.0634 | 0.0056 | -0.0676 | 11.3214
-2 | 0.119 | 0.00545 | -0.0673 | 21.8349
-1.5 | 0.1743 | 0.00532 | -0.067 | 32.7632
-1 | 0.2293 | 0.00519 | -0.0667 | 44.1811
-0.5 | 0.2841 | 0.00508 | -0.0663 | 55.9252
0 | 0.3383 | 0.00501 | -0.0658 | 67.525
0.5 | 0.3922 | 0.00501 | -0.0653 | 78.2834
1 | 0.4452 | 0.00508 | -0.0646 | 87.6378
1.5 | 0.4971 | 0.00521 | -0.0637 | 95.4127
2 | 0.5491 | 0.00534 | -0.0629 | 102.8277
2.5 | 0.6018 | 0.00542 | -0.0622 | 111.0332
3 | 0.6521 | 0.00542 | -0.0611 | 120.3137
3.5 | 0.6952 | 0.00519 | -0.0585 | 133.9499
4 | 0.7415 | 0.00535 | -0.0564 | 138.5981
4.5 | 0.7878 | 0.00552 | -0.0543 | 142.7174
5 | 0.8579 | 0.00588 | -0.0577 | 145.9014
5.5 | 0.9286 | 0.0063 | -0.0613 | 147.3968
6 | 0.9873 | 0.00676 | -0.0622 | 146.0503
6.5 | 1.0455 | 0.00723 | -0.0631 | 144.6058
7 | 1.1083 | 0.00776 | -0.0652 | 142.8222
7.5 | 1.1711 | 0.00827 | -0.0672 | 141.6082
8 | 1.2185 | 0.00878 | -0.0659 | 138.7813
8.5 | 1.2566 | 0.00924 | -0.0625 | 135.9957
9 | 1.2947 | 0.00972 | -0.0592 | 133.1996
9.5 | 1.3342 | 0.01021 | -0.0563 | 130.6758
10 | 1.3737 | 0.01073 | -0.0535 | 128.0242
10.5 | 1.4093 | 0.01123 | -0.05 | 125.4942
11 | 1.4421 | 0.0118 | -0.046 | 122.2119
11.5 | 1.4753 | 0.0125 | -0.0426 | 118.024
12 | 1.5085 | 0.0133 | -0.0394 | 113.4211
12.5 | 1.5423 | 0.01414 | -0.0365 | 109.0736
13 | 1.5741 | 0.01514 | -0.0337 | 103.9696
13.5 | 1.6036 | 0.01634 | -0.0309 | 98.1395
14 | 1.6338 | 0.01759 | -0.0284 | 92.8823
14.5 | 1.6606 | 0.01911 | -0.0258 | 86.8969
15 | 1.6879 | 0.02068 | -0.0236 | 81.6199
15.5 | 1.7098 | 0.02271 | -0.0211 | 75.2884
16 | 1.7332 | 0.02468 | -0.0191 | 70.2269
16.5 | 1.7538 | 0.02695 | -0.0171 | 65.0761
17 | 1.7679 | 0.02979 | -0.0149 | 59.3454
17.5 | 1.7849 | 0.03256 | -0.0133 | 54.8188
18 | 1.7993 | 0.03565 | -0.0118 | 50.4712
18.5 | 1.8086 | 0.03939 | -0.0106 | 45.9152
19 | 1.8141 | 0.04364 | -0.0095 | 41.5697
19.5 | 1.8188 | 0.04819 | -0.009 | 37.7423
20 | 1.8226 | 0.05295 | -0.0086 | 34.4212

## 83. Re 6M Mach 0.10 (1)
BIGFOIL.COM POLAR EXPORT
GA 30-413
GA 30-413 |  |  |  | Cl Max: | 1.686 | at alpha= | 14.5 | deg
JavaFoil+Calcfoil stall+Eppler ext transition |  |  |  | L/D Max: | 133.9 | at alpha= | 4.5 | deg
Re: | 6000000 |  |  | Cd Min: | 0.00587 | at alpha= | -2 | deg
Mach: | 0.1 |  |  | Cl=0 at alpha= | -2.9754 | deg
|  |  |  | @ Cl=0.1, Cd= | 0.0059167
|  |  |  | @ Cl=0.4, Cd= | 0.0061079
|  |  |  | @ Cl=0.6, Cd= | 0.0065995
alpha (deg) | Cl | Cd | Cm | Cl/Cd
-16.5 | -0.719 | 0.10776 | -0.029 | -6.673
-16 | -0.729 | 0.10179 | -0.029 | -7.162
-15.5 | -0.741 | 0.09153 | -0.031 | -8.092
-15 | -0.746 | 0.08632 | -0.032 | -8.643
-14.5 | -0.75 | 0.08005 | -0.033 | -9.375
-14 | -0.756 | 0.07065 | -0.035 | -10.697
-13.5 | -0.764 | 0.05874 | -0.037 | -13
-13 | -0.767 | 0.04928 | -0.039 | -15.555
-12.5 | -0.768 | 0.03988 | -0.041 | -19.262
-12 | -0.773 | 0.02931 | -0.044 | -26.362
-11.5 | -0.806 | 0.01409 | -0.049 | -57.211
-11 | -0.797 | 0.01182 | -0.051 | -67.45
-10.5 | -0.773 | 0.01058 | -0.052 | -73.069
-10 | -0.74 | 0.00992 | -0.052 | -74.594
-9.5 | -0.703 | 0.00917 | -0.053 | -76.718
-9 | -0.663 | 0.00886 | -0.054 | -74.757
-8.5 | -0.619 | 0.00883 | -0.054 | -70.071
-8 | -0.572 | 0.00813 | -0.055 | -70.341
-7.5 | -0.522 | 0.00752 | -0.055 | -69.455
-7 | -0.47 | 0.00722 | -0.056 | -65.145
-6.5 | -0.416 | 0.00728 | -0.057 | -57.17
-6 | -0.36 | 0.00674 | -0.057 | -53.405
-5.5 | -0.303 | 0.00686 | -0.058 | -44.124
-5 | -0.244 | 0.0067 | -0.058 | -36.464
-4.5 | -0.185 | 0.00653 | -0.059 | -28.297
-4 | -0.125 | 0.00662 | -0.06 | -18.828
-3.5 | -0.064 | 0.00614 | -0.06 | -10.44
-3 | -0.003 | 0.00614 | -0.061 | -0.519
-2.5 | 0.058 | 0.00602 | -0.062 | 9.64
-2 | 0.119 | 0.00587 | -0.062 | 20.33
-1.5 | 0.181 | 0.00598 | -0.063 | 30.202
-1 | 0.242 | 0.00598 | -0.063 | 40.498
-0.5 | 0.303 | 0.00607 | -0.064 | 49.965
0 | 0.367 | 0.00606 | -0.065 | 60.648
0.5 | 0.429 | 0.00615 | -0.065 | 69.78
1 | 0.491 | 0.00629 | -0.066 | 78.04
1.5 | 0.552 | 0.00645 | -0.067 | 85.583
2 | 0.613 | 0.00664 | -0.067 | 92.443
2.5 | 0.675 | 0.00678 | -0.068 | 99.509
3 | 0.736 | 0.00699 | -0.068 | 105.256
3.5 | 0.797 | 0.00724 | -0.069 | 110.115
4 | 0.857 | 0.0074 | -0.07 | 115.779
4.5 | 0.918 | 0.00685 | -0.07 | 133.9
5 | 0.978 | 0.0076 | -0.071 | 128.583
5.5 | 1.037 | 0.00805 | -0.072 | 128.77
6 | 1.096 | 0.00838 | -0.072 | 130.774
6.5 | 1.154 | 0.00865 | -0.073 | 133.388
7 | 1.211 | 0.00923 | -0.073 | 131.114
7.5 | 1.266 | 0.01002 | -0.074 | 126.417
8 | 1.32 | 0.01051 | -0.075 | 125.646
8.5 | 1.372 | 0.01114 | -0.075 | 123.164
9 | 1.422 | 0.01174 | -0.076 | 121.182
9.5 | 1.47 | 0.01238 | -0.076 | 118.763
10 | 1.515 | 0.01315 | -0.077 | 115.196
10.5 | 1.556 | 0.0138 | -0.078 | 112.732
11 | 1.594 | 0.01461 | -0.078 | 109.119
11.5 | 1.629 | 0.01566 | -0.079 | 104.077
12 | 1.627 | 0.01704 | -0.078 | 95.448
12.5 | 1.647 | 0.01826 | -0.078 | 90.189
13 | 1.663 | 0.01958 | -0.078 | 84.965
13.5 | 1.675 | 0.02118 | -0.078 | 79.092
14 | 1.683 | 0.02283 | -0.079 | 73.708
14.5 | 1.686 | 0.02474 | -0.079 | 68.149
15 | 1.686 | 0.02674 | -0.079 | 63.06
15.5 | 1.681 | 0.02924 | -0.079 | 57.486
16 | 1.665 | 0.03186 | -0.079 | 52.248
16.5 | 1.641 | 0.03484 | -0.079 | 47.106
17 | 1.613 | 0.03809 | -0.079 | 42.334
17.5 | 1.58 | 0.04159 | -0.079 | 37.995
18 | 1.542 | 0.04626 | -0.079 | 33.325
18.5 | 1.499 | 0.05147 | -0.079 | 29.134
19 | 1.456 | 0.05691 | -0.079 | 25.576
19.5 | 1.407 | 0.06423 | -0.078 | 21.909

## 84. Re 6M Mach 0.10 (2)
BIGFOIL.COM POLAR EXPORT
GA 30-413
GA 30-413 |  |  |  | Cl Max: | 1.8124 | at alpha= | 19.5 | deg
XFOIL ncrit=9 |  |  |  | L/D Max: | 147.35 | at alpha= | 5.5 | deg
Re: | 6000000 |  |  | Cd Min: | 0.14454 | at alpha= | -20 | deg
Mach: | 0.1 |  |  | Cl=0 at alpha= | -3.0717 | deg
|  |  |  | @ Cl=0.1, Cd= | 0.0055094
|  |  |  | @ Cl=0.4, Cd= | 0.0050272
|  |  |  | @ Cl=0.6, Cd= | 0.0054313
alpha (deg) | Cl | Cd | Cm | Cl/Cd
-20 | -0.8692 | 0.14454 | -0.0195 | -6.0136
-19.5 | -1.1936 | 0.0816 | -0.0598 | -14.6275
-19 | -1.4384 | 0.03757 | -0.0928 | -38.2859
-18.5 | -1.4591 | 0.02919 | -0.0982 | -49.9863
-18 | -1.4581 | 0.02537 | -0.0973 | -57.4734
-17.5 | -1.4489 | 0.02294 | -0.0942 | -63.1604
-17 | -1.4421 | 0.02099 | -0.0886 | -68.7041
-16.5 | -1.4307 | 0.01928 | -0.0825 | -74.2064
-16 | -1.4013 | 0.01783 | -0.0789 | -78.5923
-15.5 | -1.3452 | 0.01647 | -0.0802 | -81.6758
-14.5 | -1.2088 | 0.01417 | -0.0868 | -85.307
-14 | -1.147 | 0.01343 | -0.0885 | -85.4058
-13.5 | -1.1064 | 0.01291 | -0.0855 | -85.701
-13 | -1.0612 | 0.01237 | -0.0834 | -85.7882
-12.5 | -1.0143 | 0.01179 | -0.0816 | -86.0305
-12 | -0.9672 | 0.0111 | -0.0798 | -87.1351
-11.5 | -0.9176 | 0.01054 | -0.0785 | -87.0588
-11 | -0.8667 | 0.0101 | -0.0773 | -85.8119
-10.5 | -0.8143 | 0.00969 | -0.0763 | -84.0351
-10 | -0.7626 | 0.0092 | -0.0752 | -82.8913
-9.5 | -0.7097 | 0.00879 | -0.0744 | -80.7395
-9 | -0.6558 | 0.00847 | -0.0737 | -77.4262
-8.5 | -0.6021 | 0.00809 | -0.0729 | -74.4252
-8 | -0.5475 | 0.00779 | -0.0723 | -70.2824
-7.5 | -0.4926 | 0.00751 | -0.0718 | -65.5925
-7 | -0.4376 | 0.00723 | -0.0713 | -60.5256
-6.5 | -0.3825 | 0.00702 | -0.0708 | -54.4872
-6 | -0.327 | 0.00679 | -0.0703 | -48.1591
-5.5 | -0.2711 | 0.00659 | -0.07 | -41.1381
-5 | -0.2153 | 0.00642 | -0.0696 | -33.5358
-4.5 | -0.1595 | 0.00623 | -0.0693 | -25.6019
-4 | -0.1035 | 0.00606 | -0.069 | -17.0792
-3.5 | -0.0478 | 0.00589 | -0.0686 | -8.1154
-3 | 0.008 | 0.00574 | -0.0683 | 1.3937
-2 | 0.1197 | 0.00546 | -0.0677 | 21.9231
-1.5 | 0.1753 | 0.00533 | -0.0674 | 32.8893
-1 | 0.2307 | 0.0052 | -0.067 | 44.3654
-0.5 | 0.2859 | 0.00509 | -0.0666 | 56.169
0 | 0.3403 | 0.00502 | -0.0661 | 67.7888
0.5 | 0.3945 | 0.00502 | -0.0656 | 78.5857
1 | 0.4478 | 0.00509 | -0.0649 | 87.9764
1.5 | 0.4999 | 0.00522 | -0.064 | 95.7663
2 | 0.5522 | 0.00535 | -0.0632 | 103.215
2.5 | 0.6051 | 0.00544 | -0.0624 | 111.2316
3 | 0.6559 | 0.00544 | -0.0613 | 120.5699
3.5 | 0.699 | 0.00521 | -0.0586 | 134.1651
4 | 0.7455 | 0.00537 | -0.0565 | 138.8268
4.5 | 0.7919 | 0.00554 | -0.0543 | 142.9422
5 | 0.8629 | 0.00592 | -0.0578 | 145.7601
5.5 | 0.9342 | 0.00634 | -0.0614 | 147.3502
6 | 0.9929 | 0.00681 | -0.0623 | 145.8003
6.5 | 1.0519 | 0.00728 | -0.0632 | 144.4918
7 | 1.1152 | 0.00781 | -0.0652 | 142.7913
7.5 | 1.1783 | 0.00835 | -0.0671 | 141.1138
8 | 1.2241 | 0.00884 | -0.0653 | 138.4729
8.5 | 1.2622 | 0.00931 | -0.0618 | 135.5747
9 | 1.3002 | 0.00981 | -0.0584 | 132.5382
9.5 | 1.34 | 0.0103 | -0.0554 | 130.0971
10 | 1.3791 | 0.01086 | -0.0524 | 126.989
10.5 | 1.4119 | 0.01136 | -0.0481 | 124.287
11 | 1.4463 | 0.01195 | -0.0444 | 121.0293
11.5 | 1.4801 | 0.01269 | -0.041 | 116.6351
12 | 1.5136 | 0.01354 | -0.0378 | 111.7873
12.5 | 1.5463 | 0.01449 | -0.0347 | 106.715
13 | 1.5784 | 0.01555 | -0.0319 | 101.5048
13.5 | 1.6085 | 0.0168 | -0.0291 | 95.744
14 | 1.6369 | 0.01823 | -0.0264 | 89.7916
14.5 | 1.665 | 0.01978 | -0.024 | 84.1759
15 | 1.6906 | 0.02155 | -0.0216 | 78.4501
15.5 | 1.7131 | 0.02363 | -0.0192 | 72.4968
16 | 1.7351 | 0.02581 | -0.017 | 67.2259
16.5 | 1.7534 | 0.02835 | -0.0149 | 61.8483
17 | 1.7681 | 0.0313 | -0.0129 | 56.4888
17.5 | 1.7841 | 0.03429 | -0.0113 | 52.0297
18 | 1.7967 | 0.03773 | -0.0098 | 47.6199
18.5 | 1.8031 | 0.04191 | -0.0086 | 43.0231
19 | 1.8073 | 0.04651 | -0.0078 | 38.8583
19.5 | 1.8124 | 0.05119 | -0.0074 | 35.4054
20 | 1.8124 | 0.05658 | -0.0072 | 32.0325

## 85. Re 6M Mach 0.25 (1)
BIGFOIL.COM POLAR EXPORT
GA 30-413
GA 30-413 |  |  |  | Cl Max: | 1.628 | at alpha= | 13 | deg
JavaFoil+Calcfoil stall+Eppler ext transition |  |  |  | L/D Max: | 133.924 | at alpha= | 4.5 | deg
Re: | 6000000 |  |  | Cd Min: | 0.00591 | at alpha= | -2 | deg
Mach: | 0.25 |  |  | Cl=0 at alpha= | -2.9762 | deg
|  |  |  | @ Cl=0.1, Cd= | 0.0060305
|  |  |  | @ Cl=0.4, Cd= | 0.0061795
|  |  |  | @ Cl=0.6, Cd= | 0.0066529
alpha (deg) | Cl | Cd | Cm | Cl/Cd
-15 | -0.544 | 0.10581 | -0.028 | -5.139
-14.5 | -0.574 | 0.0988 | -0.029 | -5.808
-14 | -0.601 | 0.08921 | -0.03 | -6.733
-13.5 | -0.622 | 0.08186 | -0.032 | -7.599
-13 | -0.64 | 0.07381 | -0.034 | -8.674
-12.5 | -0.651 | 0.06749 | -0.035 | -9.651
-12 | -0.662 | 0.05829 | -0.038 | -11.35
-11.5 | -0.672 | 0.04616 | -0.041 | -14.567
-11 | -0.686 | 0.03175 | -0.045 | -21.599
-10.5 | -0.72 | 0.01536 | -0.051 | -46.886
-10 | -0.725 | 0.01067 | -0.054 | -67.971
-9.5 | -0.696 | 0.00996 | -0.054 | -69.898
-9 | -0.661 | 0.00988 | -0.055 | -66.959
-8.5 | -0.622 | 0.00929 | -0.056 | -66.949
-8 | -0.578 | 0.00852 | -0.056 | -67.815
-7.5 | -0.53 | 0.00775 | -0.057 | -68.333
-7 | -0.479 | 0.00744 | -0.058 | -64.327
-6.5 | -0.425 | 0.00751 | -0.058 | -56.531
-6 | -0.368 | 0.00683 | -0.059 | -53.894
-5.5 | -0.31 | 0.00706 | -0.059 | -43.925
-5 | -0.25 | 0.00676 | -0.06 | -37.022
-4.5 | -0.19 | 0.00662 | -0.061 | -28.648
-4 | -0.128 | 0.00645 | -0.061 | -19.845
-3.5 | -0.066 | 0.00618 | -0.062 | -10.649
-3 | -0.003 | 0.00614 | -0.063 | -0.532
-2.5 | 0.06 | 0.00624 | -0.063 | 9.541
-2 | 0.123 | 0.00591 | -0.064 | 20.733
-1.5 | 0.186 | 0.00606 | -0.064 | 30.647
-1 | 0.249 | 0.00603 | -0.065 | 41.257
-0.5 | 0.312 | 0.00618 | -0.066 | 50.425
0 | 0.377 | 0.00614 | -0.066 | 61.479
0.5 | 0.441 | 0.00625 | -0.067 | 70.536
1 | 0.504 | 0.00637 | -0.068 | 79.161
1.5 | 0.567 | 0.00659 | -0.068 | 86.029
2 | 0.63 | 0.00671 | -0.069 | 93.973
2.5 | 0.693 | 0.00693 | -0.07 | 100.059
3 | 0.756 | 0.00716 | -0.07 | 105.642
3.5 | 0.818 | 0.00737 | -0.071 | 111.005
4 | 0.881 | 0.00756 | -0.072 | 116.436
4.5 | 0.942 | 0.00704 | -0.072 | 133.924
5 | 1.004 | 0.00782 | -0.073 | 128.301
5.5 | 1.064 | 0.00802 | -0.074 | 132.716
6 | 1.124 | 0.00869 | -0.074 | 129.454
6.5 | 1.184 | 0.00905 | -0.075 | 130.845
7 | 1.242 | 0.00964 | -0.075 | 128.832
7.5 | 1.298 | 0.01011 | -0.076 | 128.293
8 | 1.352 | 0.01062 | -0.077 | 127.323
8.5 | 1.404 | 0.01177 | -0.077 | 119.218
9 | 1.453 | 0.01247 | -0.078 | 116.538
9.5 | 1.499 | 0.01324 | -0.078 | 113.195
10 | 1.541 | 0.01416 | -0.079 | 108.791
10.5 | 1.578 | 0.01501 | -0.08 | 105.146
11 | 1.611 | 0.01595 | -0.08 | 101.03
11.5 | 1.601 | 0.01774 | -0.079 | 90.269
12 | 1.616 | 0.01908 | -0.079 | 84.7
12.5 | 1.625 | 0.02068 | -0.079 | 78.559
13 | 1.628 | 0.02247 | -0.08 | 72.445
13.5 | 1.624 | 0.02453 | -0.08 | 66.192
14 | 1.613 | 0.02694 | -0.08 | 59.875
14.5 | 1.596 | 0.02966 | -0.08 | 53.811
15 | 1.572 | 0.03268 | -0.08 | 48.103
15.5 | 1.541 | 0.03613 | -0.08 | 42.649
16 | 1.49 | 0.04058 | -0.08 | 36.715
16.5 | 1.427 | 0.04556 | -0.079 | 31.328
17 | 1.354 | 0.05245 | -0.079 | 25.812
17.5 | 1.275 | 0.05986 | -0.078 | 21.294
18 | 1.185 | 0.07117 | -0.077 | 16.654

## 86. Re 6M Mach 0.25 (2)
BIGFOIL.COM POLAR EXPORT
GA 30-413
GA 30-413 |  |  |  | Cl Max: | 1.7666 | at alpha= | 17.5 | deg
XFOIL ncrit=9 |  |  |  | L/D Max: | 147.554 | at alpha= | 5.5 | deg
Re: | 6000000 |  |  | Cd Min: | 0.21917 | at alpha= | -20 | deg
Mach: | 0.25 |  |  | Cl=0 at alpha= | -3.0709 | deg
|  |  |  | @ Cl=0.1, Cd= | 0.005577
|  |  |  | @ Cl=0.4, Cd= | 0.0050875
|  |  |  | @ Cl=0.6, Cd= | 0.0054833
alpha (deg) | Cl | Cd | Cm | Cl/Cd
-20 | -0.6106 | 0.21917 | 0.0162 | -2.786
-19.5 | -0.6053 | 0.20835 | 0.0108 | -2.9052
-19 | -0.7032 | 0.16959 | -0.0084 | -4.1465
-18.5 | -0.7273 | 0.15506 | -0.0169 | -4.6904
-18 | -0.7546 | 0.14092 | -0.0253 | -5.3548
-17.5 | -0.8179 | 0.12119 | -0.0375 | -6.7489
-17 | -0.9867 | 0.08754 | -0.0606 | -11.2714
-16.5 | -1.1854 | 0.05384 | -0.0851 | -22.0171
-16 | -1.273 | 0.03206 | -0.1063 | -39.7068
-15.5 | -1.3013 | 0.02546 | -0.1067 | -51.1115
-15 | -1.3108 | 0.02223 | -0.1003 | -58.9654
-14.5 | -1.2672 | 0.01918 | -0.1002 | -66.0688
-14 | -1.1675 | 0.0165 | -0.1091 | -70.7576
-13.5 | -1.1386 | 0.01552 | -0.103 | -73.3634
-13 | -1.0991 | 0.0145 | -0.0986 | -75.8
-12.5 | -1.054 | 0.01356 | -0.0951 | -77.7286
-12 | -1.0056 | 0.01272 | -0.0921 | -79.0566
-11.5 | -0.9546 | 0.01195 | -0.0895 | -79.8828
-11 | -0.904 | 0.01112 | -0.087 | -81.295
-10.5 | -0.8509 | 0.01045 | -0.0848 | -81.4258
-10 | -0.7959 | 0.00989 | -0.083 | -80.4752
-9.5 | -0.7399 | 0.00944 | -0.0815 | -78.3792
-9 | -0.6845 | 0.00889 | -0.0799 | -76.9966
-8.5 | -0.6278 | 0.0085 | -0.0786 | -73.8588
-8 | -0.5706 | 0.0081 | -0.0774 | -70.4444
-7.5 | -0.5134 | 0.00777 | -0.0764 | -66.0746
-7 | -0.4554 | 0.00745 | -0.0755 | -61.1275
-6.5 | -0.3978 | 0.00718 | -0.0747 | -55.4039
-6 | -0.3402 | 0.00694 | -0.0738 | -49.0202
-5.5 | -0.2818 | 0.00672 | -0.0733 | -41.9345
-5 | -0.2237 | 0.0065 | -0.0726 | -34.4154
-4.5 | -0.1658 | 0.00632 | -0.0721 | -26.2342
-4 | -0.1077 | 0.00614 | -0.0716 | -17.5407
-3.5 | -0.0496 | 0.00598 | -0.0711 | -8.2943
-3 | 0.0082 | 0.00581 | -0.0707 | 1.4114
-2.5 | 0.0658 | 0.00566 | -0.0702 | 11.6254
-2 | 0.1235 | 0.00552 | -0.0698 | 22.3732
-1.5 | 0.181 | 0.00537 | -0.0694 | 33.7058
-1 | 0.2383 | 0.00526 | -0.069 | 45.3042
-0.5 | 0.2951 | 0.00513 | -0.0685 | 57.5244
0 | 0.351 | 0.00507 | -0.0679 | 69.2308
0.5 | 0.407 | 0.00509 | -0.0673 | 79.9607
1 | 0.4615 | 0.00517 | -0.0664 | 89.265
1.5 | 0.5157 | 0.00528 | -0.0655 | 97.6705
2 | 0.5696 | 0.00541 | -0.0645 | 105.2865
2.5 | 0.6235 | 0.00554 | -0.0636 | 112.5451
3 | 0.6765 | 0.0056 | -0.0624 | 120.8036
3.5 | 0.7202 | 0.0053 | -0.0594 | 135.8868
4 | 0.7675 | 0.00547 | -0.0569 | 140.3108
4.5 | 0.815 | 0.00565 | -0.0545 | 144.2478
5 | 0.8913 | 0.00607 | -0.0585 | 146.8369
5.5 | 0.965 | 0.00654 | -0.062 | 147.5535
6 | 1.0239 | 0.00705 | -0.0622 | 145.234
6.5 | 1.0867 | 0.0076 | -0.0633 | 142.9868
7 | 1.1532 | 0.00816 | -0.0651 | 141.3235
7.5 | 1.2152 | 0.00871 | -0.066 | 139.5178
8 | 1.252 | 0.00923 | -0.0615 | 135.6446
8.5 | 1.2891 | 0.00978 | -0.0571 | 131.8098
9 | 1.3277 | 0.01037 | -0.0531 | 128.0328
9.5 | 1.3616 | 0.01087 | -0.0481 | 125.2622
10 | 1.3972 | 0.01148 | -0.0437 | 121.7073
10.5 | 1.4337 | 0.01222 | -0.0398 | 117.3241
11 | 1.4693 | 0.01311 | -0.036 | 112.0748
11.5 | 1.5037 | 0.01415 | -0.0324 | 106.2686
12 | 1.5384 | 0.01529 | -0.0292 | 100.6148
12.5 | 1.5707 | 0.01666 | -0.0259 | 94.2797
13 | 1.6008 | 0.01826 | -0.0227 | 87.667
13.5 | 1.6289 | 0.02011 | -0.0196 | 80.9995
14 | 1.6568 | 0.02207 | -0.0169 | 75.0702
14.5 | 1.6796 | 0.02447 | -0.014 | 68.6391
15 | 1.7027 | 0.02696 | -0.0114 | 63.1565
15.5 | 1.7214 | 0.02986 | -0.0088 | 57.649
16 | 1.7348 | 0.03338 | -0.0065 | 51.9712
16.5 | 1.7501 | 0.03692 | -0.0046 | 47.4025
17 | 1.7615 | 0.04103 | -0.0031 | 42.932
17.5 | 1.7666 | 0.04588 | -0.0019 | 38.5048
18 | 1.7654 | 0.05159 | -0.0011 | 34.2198
18.5 | 1.7666 | 0.05724 | -0.0008 | 30.863
19 | 1.762 | 0.06375 | -0.001 | 27.6392
19.5 | 1.7495 | 0.07133 | -0.002 | 24.5268
20 | 1.7292 | 0.08014 | -0.0038 | 21.5772

## 87. Re 6M Mach 0.50 (1)
BIGFOIL.COM POLAR EXPORT
GA 30-413
GA 30-413 |  |  |  | Cl Max: | 1.491 | at alpha= | 9 | deg
JavaFoil+Calcfoil stall+Eppler ext transition |  |  |  | L/D Max: | 126.593 | at alpha= | 5 | deg
Re: | 6000000 |  |  | Cd Min: | 0.00625 | at alpha= | -2 | deg
Mach: | 0.5 |  |  | Cl=0 at alpha= | -2.9714 | deg
|  |  |  | @ Cl=0.1, Cd= | 0.0063125
|  |  |  | @ Cl=0.4, Cd= | 0.00651
|  |  |  | @ Cl=0.6, Cd= | 0.0070427
alpha (deg) | Cl | Cd | Cm | Cl/Cd
-20 | -0.963 | 0.15688 | -0.031 | -6.135
-19.5 | -0.934 | 0.15179 | -0.031 | -6.154
-19 | -0.905 | 0.14746 | -0.03 | -6.137
-18.5 | -0.876 | 0.14451 | -0.03 | -6.061
-18 | -0.848 | 0.13766 | -0.03 | -6.162
-17.5 | -0.821 | 0.13532 | -0.03 | -6.064
-17 | -0.793 | 0.13048 | -0.031 | -6.077
-16.5 | -0.766 | 0.13305 | -0.031 | -5.761
-16 | -0.739 | 0.12487 | -0.032 | -5.921
-15.5 | -0.711 | 0.11684 | -0.032 | -6.089
-15 | -0.683 | 0.11314 | -0.032 | -6.038
-14.5 | -0.654 | 0.10819 | -0.032 | -6.048
-14 | -0.625 | 0.10412 | -0.031 | -6.003
-13.5 | -0.596 | 0.10068 | -0.031 | -5.923
-13 | -0.568 | 0.09868 | -0.031 | -5.759
-12.5 | -0.54 | 0.09519 | -0.031 | -5.675
-12 | -0.512 | 0.0904 | -0.031 | -5.665
-11.5 | -0.484 | 0.08684 | -0.032 | -5.578
-11 | -0.455 | 0.08164 | -0.031 | -5.577
-10.5 | -0.427 | 0.07555 | -0.031 | -5.65
-10 | -0.4 | 0.06588 | -0.033 | -6.074
-9.5 | -0.373 | 0.06058 | -0.035 | -6.153
-9 | -0.342 | 0.06336 | -0.03 | -5.393
-8.5 | -0.317 | 0.05211 | -0.038 | -6.093
-8 | -0.287 | 0.05286 | -0.035 | -5.43
-7.5 | -0.386 | 0.04129 | -0.044 | -9.342
-7 | -0.475 | 0.00982 | -0.064 | -48.394
-6.5 | -0.444 | 0.00885 | -0.065 | -50.21
-6 | -0.395 | 0.00807 | -0.066 | -48.957
-5.5 | -0.338 | 0.00774 | -0.066 | -43.585
-5 | -0.275 | 0.00718 | -0.067 | -38.307
-4.5 | -0.21 | 0.00714 | -0.068 | -29.336
-4 | -0.142 | 0.00713 | -0.068 | -19.907
-3.5 | -0.073 | 0.00669 | -0.069 | -10.944
-3 | -0.004 | 0.00643 | -0.07 | -0.567
-2.5 | 0.066 | 0.00637 | -0.071 | 10.437
-2 | 0.137 | 0.00625 | -0.071 | 21.904
-1.5 | 0.207 | 0.00643 | -0.072 | 32.249
-1 | 0.278 | 0.00653 | -0.073 | 42.549
-0.5 | 0.348 | 0.00651 | -0.074 | 53.531
0 | 0.422 | 0.00651 | -0.074 | 64.82
0.5 | 0.492 | 0.0067 | -0.075 | 73.475
1 | 0.563 | 0.0069 | -0.076 | 81.593
1.5 | 0.633 | 0.00717 | -0.076 | 88.38
2 | 0.704 | 0.00735 | -0.077 | 95.71
2.5 | 0.774 | 0.00764 | -0.078 | 101.286
3 | 0.844 | 0.00794 | -0.079 | 106.27
3.5 | 0.913 | 0.00827 | -0.079 | 110.355
4 | 0.982 | 0.00872 | -0.08 | 112.603
4.5 | 1.05 | 0.0086 | -0.081 | 122.138
5 | 1.117 | 0.00883 | -0.081 | 126.593
5.5 | 1.183 | 0.00969 | -0.082 | 122.13
6 | 1.248 | 0.01033 | -0.083 | 120.816
6.5 | 1.31 | 0.01118 | -0.084 | 117.167
7 | 1.369 | 0.01214 | -0.084 | 112.801
7.5 | 1.423 | 0.01295 | -0.085 | 109.85
8 | 1.47 | 0.01388 | -0.086 | 105.901
8.5 | 1.476 | 0.01624 | -0.085 | 90.92
9 | 1.491 | 0.0181 | -0.085 | 82.36
9.5 | 1.481 | 0.0209 | -0.085 | 70.882
10 | 1.422 | 0.02394 | -0.084 | 59.401
10.5 | 1.197 | 0.02933 | -0.084 | 40.795
11 | 0.922 | 0.0328 | -0.084 | 28.109
11.5 | 0.824 | 0.08498 | -0.051 | 9.692
12 | 0.911 | 0.06444 | -0.074 | 14.129
12.5 | 0.911 | 0.08388 | -0.067 | 10.862
13 | 0.915 | 0.09614 | -0.058 | 9.52
13.5 | 0.964 | 0.09157 | -0.067 | 10.523
14 | 1.004 | 0.09034 | -0.071 | 11.112

## 88. Re 6M Mach 0.50 (2)
BIGFOIL.COM POLAR EXPORT
GA 30-413
GA 30-413 |  |  |  | Cl Max: | 1.657 | at alpha= | 13.5 | deg
XFOIL ncrit=9 |  |  |  | L/D Max: | 145.801 | at alpha= | 4.5 | deg
Re: | 6000000 |  |  | Cd Min: | 0.24616 | at alpha= | -20 | deg
Mach: | 0.5 |  |  | Cl=0 at alpha= | -3.0583 | deg
|  |  |  | @ Cl=0.1, Cd= | 0.0058649
|  |  |  | @ Cl=0.4, Cd= | 0.0053302
|  |  |  | @ Cl=0.6, Cd= | 0.0056419
alpha (deg) | Cl | Cd | Cm | Cl/Cd
-20 | -0.6288 | 0.24616 | 0.0214 | -2.5544
-19.5 | -0.6054 | 0.2396 | 0.0169 | -2.5267
-19 | -0.5843 | 0.23183 | 0.0124 | -2.5204
-18.5 | -0.5647 | 0.22328 | 0.0077 | -2.5291
-18 | -0.5455 | 0.21485 | 0.0031 | -2.539
-17.5 | -0.5299 | 0.20513 | -0.0017 | -2.5832
-17 | -0.5078 | 0.19842 | -0.0057 | -2.5592
-16.5 | -0.4907 | 0.1899 | -0.01 | -2.584
-16 | -0.472 | 0.18224 | -0.014 | -2.59
-15.5 | -0.4594 | 0.17296 | -0.0184 | -2.6561
-15 | -0.4489 | 0.1634 | -0.0228 | -2.7472
-14 | -0.4024 | 0.13963 | -0.0435 | -2.8819
-13.5 | -0.3915 | 0.12155 | -0.0622 | -3.2209
-13 | -0.3778 | 0.10575 | -0.0806 | -3.5726
-12.5 | -0.3911 | 0.09306 | -0.0911 | -4.2027
-12 | -0.4087 | 0.0822 | -0.0989 | -4.972
-11.5 | -0.4323 | 0.07158 | -0.1066 | -6.0394
-11 | -0.4561 | 0.06161 | -0.1137 | -7.403
-10.5 | -0.4845 | 0.05172 | -0.1205 | -9.3677
-10 | -0.5101 | 0.04228 | -0.1263 | -12.0648
-9.5 | -0.5328 | 0.03012 | -0.1374 | -17.6892
-9 | -0.5774 | 0.02453 | -0.132 | -23.5385
-8.5 | -0.6152 | 0.01935 | -0.1219 | -31.7933
-8 | -0.624 | 0.01414 | -0.1126 | -44.1301
-7.5 | -0.5967 | 0.01059 | -0.1044 | -56.3456
-7 | -0.5387 | 0.00905 | -0.0989 | -59.5249
-6.5 | -0.4719 | 0.00826 | -0.095 | -57.1308
-6 | -0.4023 | 0.00777 | -0.092 | -51.7761
-5.5 | -0.3332 | 0.00736 | -0.0895 | -45.2717
-5 | -0.2642 | 0.00703 | -0.0873 | -37.5818
-4.5 | -0.1954 | 0.00678 | -0.0856 | -28.8201
-4 | -0.127 | 0.00653 | -0.0841 | -19.4487
-3.5 | -0.0591 | 0.00632 | -0.0827 | -9.3513
-3 | 0.0078 | 0.00612 | -0.0815 | 1.2745
-2.5 | 0.0745 | 0.00593 | -0.0805 | 12.5632
-2 | 0.1411 | 0.00576 | -0.0796 | 24.4965
-1.5 | 0.2071 | 0.0056 | -0.0787 | 36.9821
-1 | 0.2721 | 0.00546 | -0.0778 | 49.8352
-0.5 | 0.3367 | 0.00537 | -0.0768 | 62.7002
0 | 0.3997 | 0.00533 | -0.0757 | 74.9906
0.5 | 0.4616 | 0.00538 | -0.0743 | 85.7993
1 | 0.5228 | 0.00548 | -0.0728 | 95.4015
1.5 | 0.5843 | 0.0056 | -0.0714 | 104.3393
2 | 0.6443 | 0.00576 | -0.0696 | 111.8576
2.5 | 0.7037 | 0.00595 | -0.0676 | 118.2689
3 | 0.7628 | 0.00616 | -0.0655 | 123.8312
3.5 | 0.8087 | 0.00585 | -0.0609 | 138.2393
4 | 0.8584 | 0.00602 | -0.0566 | 142.5914
4.5 | 0.9098 | 0.00624 | -0.0525 | 145.8013
5.5 | 1.0941 | 0.00762 | -0.0613 | 143.5827
6.5 | 1.2207 | 0.00906 | -0.0575 | 134.7351
7 | 1.2484 | 0.0097 | -0.0486 | 128.701
7.5 | 1.2864 | 0.01058 | -0.0421 | 121.5879
8 | 1.3264 | 0.01168 | -0.0363 | 113.5616
8.5 | 1.3683 | 0.01295 | -0.0311 | 105.6602
9 | 1.4124 | 0.01436 | -0.0264 | 98.3565
9.5 | 1.4549 | 0.01603 | -0.0218 | 90.7611
10 | 1.4938 | 0.01807 | -0.0171 | 82.6674
10.5 | 1.5308 | 0.02038 | -0.0125 | 75.1129
11 | 1.5644 | 0.02303 | -0.008 | 67.9288
11.5 | 1.5951 | 0.02602 | -0.0035 | 61.3028
12 | 1.6209 | 0.02952 | 0.0008 | 54.9085
12.5 | 1.6427 | 0.03354 | 0.0049 | 48.9773
13 | 1.6561 | 0.03842 | 0.0085 | 43.1052
13.5 | 1.657 | 0.04455 | 0.0114 | 37.1942
14 | 1.6428 | 0.05218 | 0.0131 | 31.4833
14.5 | 1.6164 | 0.06122 | 0.0133 | 26.4031
15 | 1.5824 | 0.07143 | 0.0118 | 22.1532
15.5 | 1.5446 | 0.08244 | 0.009 | 18.7361
16 | 1.5052 | 0.09397 | 0.0051 | 16.0179
16.5 | 1.4649 | 0.10596 | 0.0002 | 13.825
17 | 1.4261 | 0.11832 | -0.0057 | 12.0529
17.5 | 1.3895 | 0.13081 | -0.0123 | 10.6223
18 | 1.3568 | 0.14343 | -0.0196 | 9.4597
18.5 | 1.3278 | 0.15603 | -0.0274 | 8.5099

## 89. Re 7M Mach 0.00 (1)
BIGFOIL.COM POLAR EXPORT
GA 30-413
GA 30-413 |  |  |  | Cl Max: | 1.702 | at alpha= | 15 | deg
JavaFoil+Calcfoil stall+Eppler ext transition |  |  |  | L/D Max: | 134.827 | at alpha= | 7 | deg
Re: | 7000000 |  |  | Cd Min: | 0.00588 | at alpha= | -1 | deg
Mach: | 0 |  |  | Cl=0 at alpha= | -2.9754 | deg
|  |  |  | @ Cl=0.1, Cd= | 0.0059574
|  |  |  | @ Cl=0.4, Cd= | 0.0060952
|  |  |  | @ Cl=0.6, Cd= | 0.0065654
alpha (deg) | Cl | Cd | Cm | Cl/Cd
-16.5 | -0.754 | 0.10187 | -0.03 | -7.404
-16 | -0.762 | 0.09441 | -0.031 | -8.076
-15.5 | -0.771 | 0.08537 | -0.032 | -9.027
-15 | -0.773 | 0.0805 | -0.033 | -9.605
-14.5 | -0.777 | 0.0725 | -0.034 | -10.718
-14 | -0.78 | 0.06372 | -0.036 | -12.249
-13.5 | -0.788 | 0.05122 | -0.039 | -15.385
-13 | -0.791 | 0.04124 | -0.041 | -19.183
-12.5 | -0.795 | 0.03118 | -0.043 | -25.498
-12 | -0.823 | 0.01642 | -0.048 | -50.123
-11.5 | -0.824 | 0.01221 | -0.05 | -67.498
-11 | -0.806 | 0.01073 | -0.051 | -75.131
-10.5 | -0.776 | 0.00998 | -0.052 | -77.719
-10 | -0.741 | 0.00945 | -0.052 | -78.464
-9.5 | -0.703 | 0.00927 | -0.053 | -75.858
-9 | -0.662 | 0.00858 | -0.053 | -77.167
-8.5 | -0.618 | 0.00854 | -0.054 | -72.297
-8 | -0.57 | 0.00765 | -0.055 | -74.581
-7.5 | -0.521 | 0.00736 | -0.055 | -70.784
-7 | -0.469 | 0.00742 | -0.056 | -63.177
-6.5 | -0.415 | 0.00678 | -0.056 | -61.175
-6 | -0.359 | 0.00647 | -0.057 | -55.405
-5.5 | -0.301 | 0.00671 | -0.058 | -44.911
-5 | -0.243 | 0.00653 | -0.058 | -37.208
-4.5 | -0.184 | 0.00639 | -0.059 | -28.774
-4 | -0.124 | 0.00647 | -0.059 | -19.166
-3.5 | -0.064 | 0.00607 | -0.06 | -10.508
-3 | -0.003 | 0.00617 | -0.061 | -0.513
-2.5 | 0.058 | 0.00604 | -0.061 | 9.555
-2 | 0.119 | 0.00592 | -0.062 | 20.051
-1.5 | 0.18 | 0.00606 | -0.062 | 29.69
-1 | 0.241 | 0.00588 | -0.063 | 40.956
-0.5 | 0.302 | 0.00602 | -0.064 | 50.174
0 | 0.365 | 0.00605 | -0.064 | 60.387
0.5 | 0.427 | 0.00613 | -0.065 | 69.668
1 | 0.488 | 0.00626 | -0.066 | 77.994
1.5 | 0.549 | 0.00644 | -0.066 | 85.276
2 | 0.61 | 0.00659 | -0.067 | 92.657
2.5 | 0.671 | 0.00679 | -0.067 | 98.944
3 | 0.732 | 0.00694 | -0.068 | 105.531
3.5 | 0.793 | 0.00712 | -0.069 | 111.349
4 | 0.853 | 0.00739 | -0.069 | 115.395
4.5 | 0.913 | 0.00721 | -0.07 | 126.587
5 | 0.973 | 0.00747 | -0.071 | 130.228
5.5 | 1.032 | 0.00798 | -0.071 | 129.222
6 | 1.09 | 0.00821 | -0.072 | 132.847
6.5 | 1.148 | 0.00883 | -0.073 | 130.063
7 | 1.205 | 0.00894 | -0.073 | 134.827
7.5 | 1.26 | 0.0095 | -0.074 | 132.733
8 | 1.314 | 0.01039 | -0.074 | 126.494
8.5 | 1.366 | 0.01078 | -0.075 | 126.718
9 | 1.417 | 0.01134 | -0.075 | 124.872
9.5 | 1.465 | 0.01199 | -0.076 | 122.22
10 | 1.51 | 0.01267 | -0.077 | 119.185
10.5 | 1.552 | 0.01338 | -0.077 | 115.971
11 | 1.591 | 0.01411 | -0.078 | 112.692
11.5 | 1.626 | 0.01506 | -0.078 | 107.963
12 | 1.659 | 0.0158 | -0.079 | 104.985
12.5 | 1.652 | 0.01729 | -0.078 | 95.494
13 | 1.67 | 0.01857 | -0.078 | 89.908
13.5 | 1.684 | 0.01995 | -0.078 | 84.389
14 | 1.694 | 0.02144 | -0.079 | 79.024
14.5 | 1.699 | 0.02331 | -0.079 | 72.9
15 | 1.702 | 0.02511 | -0.079 | 67.766
15.5 | 1.7 | 0.02743 | -0.079 | 61.971
16 | 1.687 | 0.0299 | -0.079 | 56.443
16.5 | 1.669 | 0.03234 | -0.079 | 51.61
17 | 1.646 | 0.03518 | -0.079 | 46.78
17.5 | 1.618 | 0.03844 | -0.079 | 42.092
18 | 1.586 | 0.04218 | -0.079 | 37.605
18.5 | 1.55 | 0.04655 | -0.079 | 33.309
19 | 1.512 | 0.05112 | -0.079 | 29.582
19.5 | 1.47 | 0.05727 | -0.079 | 25.666
20 | 1.427 | 0.06326 | -0.078 | 22.559

## 90. Re 7M Mach 0.00 (2)
BIGFOIL.COM POLAR EXPORT
GA 30-413
GA 30-413 |  |  |  | Cl Max: | 1.8446 | at alpha= | 20 | deg
XFOIL ncrit=9 |  |  |  | L/D Max: | 149.237 | at alpha= | 5.5 | deg
Re: | 7000000 |  |  | Cd Min: | 0.05071 | at alpha= | 20 | deg
Mach: | 0 |  |  | Cl=0 at alpha= | -3.0673 | deg
|  |  |  | @ Cl=0.1, Cd= | 0.005394
|  |  |  | @ Cl=0.4, Cd= | 0.0050241
|  |  |  | @ Cl=0.6, Cd= | 0.0054059
alpha (deg) | Cl | Cd | Cm | Cl/Cd
-20 | -1.5212 | 0.03619 | -0.092 | -42.0337
-19.5 | -1.5374 | 0.02889 | -0.0961 | -53.2156
-19 | -1.5343 | 0.02527 | -0.0953 | -60.7163
-18.5 | -1.5243 | 0.02285 | -0.0927 | -66.709
-18 | -1.509 | 0.02116 | -0.0889 | -71.3138
-17.5 | -1.4937 | 0.01991 | -0.0837 | -75.0226
-17 | -1.4681 | 0.01873 | -0.0797 | -78.3823
-16.5 | -1.4418 | 0.01747 | -0.0756 | -82.5301
-16 | -1.3883 | 0.01611 | -0.0768 | -86.1763
-15.5 | -1.3395 | 0.01505 | -0.0766 | -89.0033
-15 | -1.265 | 0.01396 | -0.0816 | -90.616
-14.5 | -1.1883 | 0.01309 | -0.0868 | -90.7792
-14 | -1.1498 | 0.01264 | -0.0837 | -90.9652
-13.5 | -1.1057 | 0.01214 | -0.0817 | -91.0791
-13 | -1.0591 | 0.01165 | -0.0801 | -90.9099
-12.5 | -1.0107 | 0.01118 | -0.0788 | -90.4025
-12 | -0.9633 | 0.01056 | -0.0773 | -91.2216
-11.5 | -0.9139 | 0.01006 | -0.0762 | -90.8449
-11 | -0.8627 | 0.00962 | -0.0753 | -89.6778
-10.5 | -0.8109 | 0.00927 | -0.0744 | -87.4757
-10 | -0.7588 | 0.00883 | -0.0736 | -85.9343
-9.5 | -0.7065 | 0.00846 | -0.0729 | -83.5106
-9 | -0.6527 | 0.00814 | -0.0723 | -80.1843
-8.5 | -0.5993 | 0.00781 | -0.0717 | -76.735
-8 | -0.545 | 0.00751 | -0.0712 | -72.5699
-7.5 | -0.4904 | 0.00727 | -0.0708 | -67.4553
-7 | -0.4358 | 0.007 | -0.0703 | -62.2571
-6.5 | -0.3807 | 0.00681 | -0.07 | -55.9031
-6 | -0.3258 | 0.00659 | -0.0696 | -49.4385
-5.5 | -0.2703 | 0.00642 | -0.0692 | -42.1028
-5 | -0.2146 | 0.00623 | -0.069 | -34.4462
-4.5 | -0.1591 | 0.00606 | -0.0687 | -26.2541
-4 | -0.1036 | 0.00592 | -0.0684 | -17.5
-3.5 | -0.0482 | 0.00577 | -0.068 | -8.3536
-3 | 0.0075 | 0.00563 | -0.0678 | 1.3321
-2.5 | 0.0632 | 0.00548 | -0.0675 | 11.5328
-2 | 0.1188 | 0.00535 | -0.0673 | 22.2056
-1.5 | 0.174 | 0.00523 | -0.067 | 33.2696
-1 | 0.2292 | 0.00513 | -0.0666 | 44.6784
-0.5 | 0.2841 | 0.00504 | -0.0663 | 56.369
0 | 0.3382 | 0.00498 | -0.0658 | 67.9116
0.5 | 0.3917 | 0.00501 | -0.0652 | 78.1836
1 | 0.4446 | 0.0051 | -0.0645 | 87.1765
1.5 | 0.4967 | 0.00522 | -0.0637 | 95.1533
2 | 0.5492 | 0.00532 | -0.0629 | 103.2331
2.5 | 0.6024 | 0.00541 | -0.0623 | 111.3494
3 | 0.6544 | 0.00554 | -0.0615 | 118.1227
3.5 | 0.6982 | 0.00528 | -0.0592 | 132.2348
4 | 0.7452 | 0.0054 | -0.0573 | 138
4.5 | 0.7912 | 0.00553 | -0.0552 | 143.0741
5 | 0.844 | 0.00572 | -0.0545 | 147.5524
5.5 | 0.9193 | 0.00616 | -0.0592 | 149.237
6 | 0.9848 | 0.00663 | -0.0617 | 148.537
6.5 | 1.0394 | 0.00711 | -0.0618 | 146.1885
7 | 1.1013 | 0.00758 | -0.0635 | 145.2902
7.5 | 1.164 | 0.00809 | -0.0655 | 143.8813
8 | 1.2245 | 0.00859 | -0.0671 | 142.5495
8.5 | 1.2612 | 0.00909 | -0.0634 | 138.7459
9 | 1.3002 | 0.00953 | -0.0603 | 136.4323
9.5 | 1.3407 | 0.00995 | -0.0575 | 134.7437
10 | 1.3809 | 0.01044 | -0.0549 | 132.2701
10.5 | 1.4183 | 0.011 | -0.0517 | 128.9364
11 | 1.4504 | 0.01154 | -0.0476 | 125.6846
11.5 | 1.4842 | 0.01218 | -0.0441 | 121.8555
12 | 1.5191 | 0.01288 | -0.0411 | 117.9425
12.5 | 1.5516 | 0.01374 | -0.0379 | 112.9258
13 | 1.5832 | 0.01472 | -0.035 | 107.5543
13.5 | 1.6157 | 0.01574 | -0.0324 | 102.6493
14 | 1.6439 | 0.01705 | -0.0296 | 96.4164
14.5 | 1.6736 | 0.01835 | -0.0273 | 91.2044
15 | 1.6994 | 0.01999 | -0.0248 | 85.0125
15.5 | 1.7245 | 0.02174 | -0.0225 | 79.3238
16 | 1.7475 | 0.0237 | -0.0203 | 73.7342
16.5 | 1.7664 | 0.02605 | -0.0181 | 67.8081
17 | 1.7856 | 0.02844 | -0.0161 | 62.7848
17.5 | 1.8034 | 0.03107 | -0.0144 | 58.0431
18 | 1.8155 | 0.0343 | -0.0127 | 52.93
18.5 | 1.8252 | 0.03791 | -0.0113 | 48.1456
19 | 1.834 | 0.04178 | -0.0102 | 43.8966
19.5 | 1.8423 | 0.04584 | -0.0095 | 40.1898
20 | 1.8446 | 0.05071 | -0.009 | 36.3755

## 91. Re 7M Mach 0.10 (1)
BIGFOIL.COM POLAR EXPORT
GA 30-413
GA 30-413 |  |  |  | Cl Max: | 1.689 | at alpha= | 14.5 | deg
JavaFoil+Calcfoil stall+Eppler ext transition |  |  |  | L/D Max: | 134.77 | at alpha= | 7 | deg
Re: | 7000000 |  |  | Cd Min: | 0.00591 | at alpha= | -2 | deg
Mach: | 0.1 |  |  | Cl=0 at alpha= | -2.9754 | deg
|  |  |  | @ Cl=0.1, Cd= | 0.0059723
|  |  |  | @ Cl=0.4, Cd= | 0.0061032
|  |  |  | @ Cl=0.6, Cd= | 0.006568
alpha (deg) | Cl | Cd | Cm | Cl/Cd
-16.5 | -0.72 | 0.10583 | -0.029 | -6.807
-16 | -0.731 | 0.09917 | -0.03 | -7.37
-15.5 | -0.742 | 0.08937 | -0.032 | -8.308
-15 | -0.748 | 0.08426 | -0.032 | -8.877
-14.5 | -0.754 | 0.0768 | -0.034 | -9.813
-14 | -0.759 | 0.06788 | -0.035 | -11.18
-13.5 | -0.768 | 0.05532 | -0.038 | -13.888
-13 | -0.772 | 0.04574 | -0.04 | -16.882
-12.5 | -0.777 | 0.0352 | -0.042 | -22.076
-12 | -0.801 | 0.01992 | -0.047 | -40.211
-11.5 | -0.813 | 0.01293 | -0.05 | -62.877
-11 | -0.802 | 0.01133 | -0.051 | -70.783
-10.5 | -0.773 | 0.00989 | -0.052 | -78.159
-10 | -0.74 | 0.00959 | -0.052 | -77.151
-9.5 | -0.703 | 0.0094 | -0.053 | -74.804
-9 | -0.663 | 0.00868 | -0.054 | -76.36
-8.5 | -0.619 | 0.00864 | -0.054 | -71.574
-8 | -0.572 | 0.00762 | -0.055 | -75.042
-7.5 | -0.522 | 0.00733 | -0.055 | -71.267
-7 | -0.47 | 0.00736 | -0.056 | -63.936
-6.5 | -0.416 | 0.00671 | -0.057 | -62.041
-6 | -0.36 | 0.00657 | -0.057 | -54.848
-5.5 | -0.303 | 0.00679 | -0.058 | -44.603
-5 | -0.244 | 0.00651 | -0.058 | -37.518
-4.5 | -0.185 | 0.00638 | -0.059 | -28.969
-4 | -0.125 | 0.00644 | -0.06 | -19.361
-3.5 | -0.064 | 0.00611 | -0.06 | -10.489
-3 | -0.003 | 0.00616 | -0.061 | -0.517
-2.5 | 0.058 | 0.00611 | -0.062 | 9.489
-2 | 0.119 | 0.00591 | -0.062 | 20.18
-1.5 | 0.181 | 0.00605 | -0.063 | 29.851
-1 | 0.242 | 0.00591 | -0.063 | 40.991
-0.5 | 0.303 | 0.00607 | -0.064 | 50.018
0 | 0.367 | 0.00605 | -0.065 | 60.668
0.5 | 0.429 | 0.00615 | -0.065 | 69.752
1 | 0.491 | 0.00631 | -0.066 | 77.716
1.5 | 0.552 | 0.00645 | -0.067 | 85.543
2 | 0.613 | 0.0066 | -0.067 | 92.932
2.5 | 0.675 | 0.0068 | -0.068 | 99.181
3 | 0.736 | 0.00695 | -0.068 | 105.796
3.5 | 0.797 | 0.00716 | -0.069 | 111.274
4 | 0.857 | 0.00745 | -0.07 | 115.13
4.5 | 0.918 | 0.00731 | -0.07 | 125.539
5 | 0.978 | 0.00751 | -0.071 | 130.1
5.5 | 1.037 | 0.00801 | -0.072 | 129.424
6 | 1.096 | 0.00821 | -0.072 | 133.395
6.5 | 1.154 | 0.00886 | -0.073 | 130.192
7 | 1.211 | 0.00898 | -0.074 | 134.77
7.5 | 1.266 | 0.00959 | -0.074 | 132.059
8 | 1.32 | 0.01051 | -0.075 | 125.657
8.5 | 1.372 | 0.01089 | -0.075 | 125.979
9 | 1.422 | 0.01148 | -0.076 | 123.929
9.5 | 1.47 | 0.01212 | -0.076 | 121.329
10 | 1.515 | 0.01285 | -0.077 | 117.884
10.5 | 1.556 | 0.01351 | -0.078 | 115.205
11 | 1.594 | 0.01427 | -0.078 | 111.702
11.5 | 1.629 | 0.01525 | -0.079 | 106.835
12 | 1.661 | 0.01601 | -0.079 | 103.723
12.5 | 1.65 | 0.0177 | -0.078 | 93.201
13 | 1.666 | 0.01897 | -0.078 | 87.834
13.5 | 1.678 | 0.02042 | -0.079 | 82.184
14 | 1.685 | 0.02216 | -0.079 | 76.035
14.5 | 1.689 | 0.02398 | -0.079 | 70.415
15 | 1.689 | 0.02584 | -0.079 | 65.357
15.5 | 1.684 | 0.02829 | -0.079 | 59.517
16 | 1.667 | 0.03095 | -0.079 | 53.855
16.5 | 1.644 | 0.03355 | -0.079 | 49.014
17 | 1.616 | 0.03662 | -0.079 | 44.129
17.5 | 1.583 | 0.04014 | -0.079 | 39.438
18 | 1.546 | 0.04431 | -0.079 | 34.885
18.5 | 1.504 | 0.04921 | -0.079 | 30.565
19 | 1.46 | 0.05437 | -0.079 | 26.852
19.5 | 1.412 | 0.06126 | -0.078 | 23.05

## 92. Re 7M Mach 0.10 (2)
BIGFOIL.COM POLAR EXPORT
GA 30-413
GA 30-413 |  |  |  | Cl Max: | 1.8358 | at alpha= | 19.5 | deg
XFOIL ncrit=9 |  |  |  | L/D Max: | 149.194 | at alpha= | 5.5 | deg
Re: | 7000000 |  |  | Cd Min: | 0.13689 | at alpha= | -20 | deg
Mach: | 0.1 |  |  | Cl=0 at alpha= | -3.067 | deg
|  |  |  | @ Cl=0.1, Cd= | 0.005402
|  |  |  | @ Cl=0.4, Cd= | 0.0050315
|  |  |  | @ Cl=0.6, Cd= | 0.0054193
alpha (deg) | Cl | Cd | Cm | Cl/Cd
-20 | -0.9094 | 0.13689 | -0.0241 | -6.6433
-19.5 | -1.4829 | 0.03854 | -0.0925 | -38.4769
-19 | -1.5053 | 0.02963 | -0.0987 | -50.8032
-18.5 | -1.5065 | 0.02548 | -0.0982 | -59.1248
-18 | -1.4971 | 0.02296 | -0.0954 | -65.2047
-17.5 | -1.4832 | 0.02118 | -0.0911 | -70.0283
-17 | -1.47 | 0.01984 | -0.0851 | -74.0927
-16.5 | -1.4419 | 0.01868 | -0.0811 | -77.1895
-16 | -1.398 | 0.01719 | -0.0803 | -81.3264
-15.5 | -1.3503 | 0.01586 | -0.0798 | -85.1387
-15 | -1.2782 | 0.01457 | -0.084 | -87.7282
-14.5 | -1.1957 | 0.01349 | -0.0903 | -88.636
-14 | -1.1584 | 0.01298 | -0.0866 | -89.245
-13.5 | -1.1146 | 0.01243 | -0.0843 | -89.6702
-13 | -1.0679 | 0.01189 | -0.0824 | -89.815
-12.5 | -1.0193 | 0.01139 | -0.0809 | -89.4908
-12 | -0.9705 | 0.01082 | -0.0794 | -89.695
-11.5 | -0.9212 | 0.01025 | -0.0779 | -89.8732
-11 | -0.8698 | 0.00976 | -0.0768 | -89.1189
-10.5 | -0.8177 | 0.00936 | -0.0758 | -87.3611
-10 | -0.7646 | 0.00897 | -0.075 | -85.2397
-9.5 | -0.712 | 0.00855 | -0.074 | -83.2749
-9 | -0.6579 | 0.0082 | -0.0733 | -80.2317
-8.5 | -0.6038 | 0.00789 | -0.0727 | -76.5272
-8 | -0.5492 | 0.00756 | -0.0721 | -72.6455
-7.5 | -0.494 | 0.00732 | -0.0716 | -67.4863
-7 | -0.4391 | 0.00704 | -0.071 | -62.3722
-6.5 | -0.3834 | 0.00684 | -0.0706 | -56.0526
-6 | -0.3281 | 0.00661 | -0.0702 | -49.6369
-5.5 | -0.2722 | 0.00645 | -0.0698 | -42.2016
-5 | -0.2162 | 0.00625 | -0.0695 | -34.592
-4.5 | -0.1602 | 0.00608 | -0.0692 | -26.3487
-4 | -0.1043 | 0.00593 | -0.0688 | -17.5885
-3.5 | -0.0485 | 0.00578 | -0.0685 | -8.391
-3 | 0.0075 | 0.00564 | -0.0682 | 1.3298
-2.5 | 0.0636 | 0.00548 | -0.068 | 11.6058
-2 | 0.1196 | 0.00536 | -0.0677 | 22.3134
-1.5 | 0.1751 | 0.00524 | -0.0673 | 33.416
-1 | 0.2306 | 0.00513 | -0.067 | 44.9513
-0.5 | 0.2859 | 0.00505 | -0.0666 | 56.6139
0 | 0.3402 | 0.00499 | -0.0661 | 68.1764
0.5 | 0.3939 | 0.00502 | -0.0655 | 78.4661
1 | 0.4471 | 0.00512 | -0.0648 | 87.3242
1.5 | 0.4996 | 0.00523 | -0.064 | 95.5258
2 | 0.5524 | 0.00533 | -0.0632 | 103.6398
2.5 | 0.6057 | 0.00543 | -0.0626 | 111.547
3 | 0.6581 | 0.00555 | -0.0617 | 118.5766
3.5 | 0.7022 | 0.0053 | -0.0593 | 132.4906
4 | 0.7493 | 0.00542 | -0.0574 | 138.2472
4.5 | 0.7953 | 0.00555 | -0.0552 | 143.2973
5 | 0.8489 | 0.00575 | -0.0546 | 147.6348
5.5 | 0.925 | 0.0062 | -0.0593 | 149.1935
6 | 0.9906 | 0.00667 | -0.0617 | 148.5157
6.5 | 1.0458 | 0.00715 | -0.0618 | 146.2657
7 | 1.1081 | 0.00764 | -0.0635 | 145.0393
7.5 | 1.1715 | 0.00814 | -0.0655 | 143.9189
8 | 1.2298 | 0.00866 | -0.0665 | 142.0092
8.5 | 1.2667 | 0.00917 | -0.0627 | 138.1352
9 | 1.3056 | 0.00962 | -0.0594 | 135.7173
9.5 | 1.3465 | 0.01005 | -0.0566 | 133.9801
10 | 1.3871 | 0.01055 | -0.0538 | 131.4787
10.5 | 1.4213 | 0.01111 | -0.0499 | 127.9298
11 | 1.4542 | 0.0117 | -0.0458 | 124.2906
11.5 | 1.4886 | 0.01239 | -0.0424 | 120.1453
12 | 1.524 | 0.01312 | -0.0394 | 116.1585
12.5 | 1.557 | 0.01403 | -0.0363 | 110.9765
13.5 | 1.62 | 0.01621 | -0.0305 | 99.9383
14 | 1.6487 | 0.01758 | -0.0278 | 93.7827
14.5 | 1.6774 | 0.01904 | -0.0253 | 88.0987
15 | 1.7025 | 0.02081 | -0.0227 | 81.8116
15.5 | 1.7278 | 0.02266 | -0.0205 | 76.2489
16 | 1.7486 | 0.02487 | -0.0181 | 70.3096
16.5 | 1.7672 | 0.02735 | -0.0159 | 64.6143
17 | 1.7865 | 0.02988 | -0.014 | 59.7892
17.5 | 1.8024 | 0.03281 | -0.0122 | 54.9345
18 | 1.8122 | 0.03641 | -0.0106 | 49.772
18.5 | 1.8216 | 0.04023 | -0.0093 | 45.2796
19 | 1.8297 | 0.04436 | -0.0083 | 41.2466
19.5 | 1.8358 | 0.04883 | -0.0077 | 37.5957
20 | 1.8342 | 0.05428 | -0.0074 | 33.7915

## 93. Re 7M Mach 0.25 (1)
BIGFOIL.COM POLAR EXPORT
GA 30-413
GA 30-413 |  |  |  | Cl Max: | 1.631 | at alpha= | 13 | deg
JavaFoil+Calcfoil stall+Eppler ext transition |  |  |  | L/D Max: | 132.092 | at alpha= | 6 | deg
Re: | 7000000 |  |  | Cd Min: | 0.00599 | at alpha= | -1 | deg
Mach: | 0.25 |  |  | Cl=0 at alpha= | -2.9762 | deg
|  |  |  | @ Cl=0.1, Cd= | 0.0061644
|  |  |  | @ Cl=0.4, Cd= | 0.006178
|  |  |  | @ Cl=0.6, Cd= | 0.0066352
alpha (deg) | Cl | Cd | Cm | Cl/Cd
-15.5 | -0.51 | 0.11083 | -0.027 | -4.605
-15 | -0.545 | 0.10381 | -0.028 | -5.246
-14.5 | -0.574 | 0.09695 | -0.029 | -5.925
-14 | -0.602 | 0.08744 | -0.031 | -6.88
-13.5 | -0.624 | 0.08011 | -0.032 | -7.786
-13 | -0.642 | 0.0719 | -0.034 | -8.929
-12.5 | -0.654 | 0.06513 | -0.036 | -10.039
-12 | -0.665 | 0.05524 | -0.038 | -12.047
-11.5 | -0.676 | 0.04362 | -0.042 | -15.505
-11 | -0.693 | 0.02826 | -0.046 | -24.532
-10.5 | -0.727 | 0.0134 | -0.052 | -54.275
-10 | -0.725 | 0.01036 | -0.054 | -69.969
-9.5 | -0.696 | 0.01012 | -0.054 | -68.747
-9 | -0.661 | 0.00965 | -0.055 | -68.545
-8.5 | -0.622 | 0.00899 | -0.056 | -69.139
-8 | -0.578 | 0.00798 | -0.056 | -72.424
-7.5 | -0.53 | 0.00754 | -0.057 | -70.26
-7 | -0.479 | 0.00764 | -0.058 | -62.682
-6.5 | -0.425 | 0.00694 | -0.058 | -61.181
-6 | -0.368 | 0.00664 | -0.059 | -55.457
-5.5 | -0.31 | 0.00683 | -0.059 | -45.412
-5 | -0.25 | 0.00664 | -0.06 | -37.701
-4.5 | -0.19 | 0.0065 | -0.061 | -29.163
-4 | -0.128 | 0.00632 | -0.061 | -20.241
-3.5 | -0.066 | 0.00611 | -0.062 | -10.767
-3 | -0.003 | 0.00609 | -0.063 | -0.537
-2.5 | 0.06 | 0.00612 | -0.063 | 9.728
-2 | 0.123 | 0.00619 | -0.064 | 19.807
-1.5 | 0.186 | 0.00617 | -0.064 | 30.087
-1 | 0.249 | 0.00599 | -0.065 | 41.513
-0.5 | 0.312 | 0.0061 | -0.066 | 51.153
0 | 0.377 | 0.00616 | -0.066 | 61.265
0.5 | 0.441 | 0.00621 | -0.067 | 70.926
1 | 0.504 | 0.00641 | -0.068 | 78.673
1.5 | 0.567 | 0.00652 | -0.068 | 86.933
2 | 0.63 | 0.00674 | -0.069 | 93.468
2.5 | 0.693 | 0.00691 | -0.07 | 100.293
3 | 0.756 | 0.00709 | -0.07 | 106.581
3.5 | 0.818 | 0.00735 | -0.071 | 111.32
4 | 0.881 | 0.00753 | -0.072 | 116.94
4.5 | 0.942 | 0.00748 | -0.072 | 125.986
5 | 1.004 | 0.00777 | -0.073 | 129.171
5.5 | 1.064 | 0.00813 | -0.074 | 130.93
6 | 1.124 | 0.00851 | -0.074 | 132.092
6.5 | 1.184 | 0.00928 | -0.075 | 127.618
7 | 1.242 | 0.00979 | -0.076 | 126.818
7.5 | 1.298 | 0.01009 | -0.076 | 128.565
8 | 1.352 | 0.01059 | -0.077 | 127.645
8.5 | 1.404 | 0.01153 | -0.077 | 121.781
9 | 1.453 | 0.01218 | -0.078 | 119.235
9.5 | 1.499 | 0.01301 | -0.078 | 115.262
10 | 1.541 | 0.01382 | -0.079 | 111.522
10.5 | 1.578 | 0.0147 | -0.08 | 107.371
11 | 1.611 | 0.01573 | -0.08 | 102.433
11.5 | 1.604 | 0.01721 | -0.079 | 93.201
12 | 1.619 | 0.01853 | -0.079 | 87.353
12.5 | 1.628 | 0.02006 | -0.08 | 81.163
13 | 1.631 | 0.02178 | -0.08 | 74.859
13.5 | 1.626 | 0.02381 | -0.08 | 68.294
14 | 1.616 | 0.02599 | -0.08 | 62.185
14.5 | 1.599 | 0.02861 | -0.08 | 55.891
15 | 1.574 | 0.03178 | -0.08 | 49.535
15.5 | 1.544 | 0.03477 | -0.08 | 44.414
16 | 1.494 | 0.039 | -0.08 | 38.297
16.5 | 1.431 | 0.04362 | -0.08 | 32.815
17 | 1.358 | 0.05011 | -0.079 | 27.101
17.5 | 1.277 | 0.05817 | -0.078 | 21.958
18 | 1.191 | 0.06716 | -0.077 | 17.741

## 94. Re 7M Mach 0.25 (2)
BIGFOIL.COM POLAR EXPORT
GA 30-413
GA 30-413 |  |  |  | Cl Max: | 1.7916 | at alpha= | 18 | deg
XFOIL ncrit=9 |  |  |  | L/D Max: | 147.707 | at alpha= | 5 | deg
Re: | 7000000 |  |  | Cd Min: | 0.0772 | at alpha= | 20 | deg
Mach: | 0.25 |  |  | Cl=0 at alpha= | -3.0664 | deg
|  |  |  | @ Cl=0.1, Cd= | 0.0054672
|  |  |  | @ Cl=0.4, Cd= | 0.0050989
|  |  |  | @ Cl=0.6, Cd= | 0.0054678
alpha (deg) | Cl | Cd | Cm | Cl/Cd
-14 | -1.1866 | 0.01595 | -0.1065 | -74.395
-13.5 | -1.1523 | 0.01484 | -0.1013 | -77.6482
-13 | -1.1098 | 0.01384 | -0.0974 | -80.1879
-12.5 | -1.0625 | 0.01296 | -0.0941 | -81.983
-12 | -1.0127 | 0.01216 | -0.0912 | -83.2812
-11.5 | -0.961 | 0.01145 | -0.0887 | -83.9301
-11 | -0.9071 | 0.01084 | -0.0866 | -83.6808
-10.5 | -0.8545 | 0.01011 | -0.0843 | -84.5203
-10 | -0.7993 | 0.00956 | -0.0826 | -83.6088
-9.5 | -0.743 | 0.00911 | -0.081 | -81.5587
-9 | -0.6867 | 0.00865 | -0.0796 | -79.3873
-8.5 | -0.6299 | 0.00823 | -0.0783 | -76.5371
-8 | -0.5723 | 0.0079 | -0.0772 | -72.443
-7.5 | -0.5149 | 0.00753 | -0.0762 | -68.3798
-7 | -0.457 | 0.00728 | -0.0753 | -62.7747
-6.5 | -0.3994 | 0.00698 | -0.0744 | -57.2206
-6 | -0.3411 | 0.00676 | -0.0737 | -50.4586
-5.5 | -0.283 | 0.00654 | -0.0731 | -43.2722
-5 | -0.2248 | 0.00635 | -0.0725 | -35.4016
-4.5 | -0.1663 | 0.00617 | -0.072 | -26.953
-4 | -0.1082 | 0.00601 | -0.0715 | -18.0033
-3.5 | -0.0503 | 0.00585 | -0.071 | -8.5983
-2.5 | 0.0657 | 0.00555 | -0.0702 | 11.8378
-2 | 0.1237 | 0.00541 | -0.0699 | 22.8651
-1.5 | 0.1812 | 0.00529 | -0.0695 | 34.2533
-1 | 0.2384 | 0.00518 | -0.069 | 46.0232
-0.5 | 0.2953 | 0.00508 | -0.0686 | 58.1299
0.5 | 0.4063 | 0.0051 | -0.0672 | 79.6667
1 | 0.4611 | 0.00517 | -0.0664 | 89.1876
1.5 | 0.5156 | 0.00528 | -0.0655 | 97.6515
2 | 0.5699 | 0.00539 | -0.0646 | 105.7328
2.5 | 0.6241 | 0.00553 | -0.0637 | 112.8571
3 | 0.6782 | 0.00566 | -0.0627 | 119.8233
3.5 | 0.724 | 0.00539 | -0.0602 | 134.3228
4 | 0.7717 | 0.00552 | -0.0579 | 139.8007
4.5 | 0.8184 | 0.00567 | -0.0553 | 144.3386
5 | 0.8759 | 0.00593 | -0.055 | 147.7066
6 | 1.0223 | 0.00693 | -0.0618 | 147.518
6.5 | 1.0811 | 0.00741 | -0.062 | 145.8974
7 | 1.146 | 0.00795 | -0.0635 | 144.1509
7.5 | 1.2118 | 0.00853 | -0.0652 | 142.0633
8 | 1.2578 | 0.00906 | -0.0626 | 138.83
8.5 | 1.296 | 0.00956 | -0.0584 | 135.5649
9 | 1.3356 | 0.01009 | -0.0545 | 132.3687
9.5 | 1.3704 | 0.01064 | -0.0497 | 128.797
10 | 1.4057 | 0.01122 | -0.0452 | 125.2852
10.5 | 1.4432 | 0.01188 | -0.0413 | 121.4815
11 | 1.4797 | 0.0127 | -0.0376 | 116.5118
11.5 | 1.5149 | 0.01367 | -0.0339 | 110.8193
12 | 1.5487 | 0.01481 | -0.0304 | 104.5712
12.5 | 1.5807 | 0.01616 | -0.027 | 97.8156
13 | 1.6127 | 0.01762 | -0.0239 | 91.5267
13.5 | 1.6423 | 0.01934 | -0.0209 | 84.9173
14 | 1.67 | 0.02126 | -0.0179 | 78.5513
14.5 | 1.6948 | 0.02349 | -0.0151 | 72.1499
15 | 1.7189 | 0.02585 | -0.0124 | 66.4952
15.5 | 1.7356 | 0.02886 | -0.0097 | 60.1386
16 | 1.7552 | 0.03183 | -0.0074 | 55.1429
16.5 | 1.7704 | 0.03531 | -0.0054 | 50.1388
17 | 1.7795 | 0.03952 | -0.0036 | 45.0278
17.5 | 1.7857 | 0.04417 | -0.0022 | 40.4279
18 | 1.7916 | 0.04913 | -0.0013 | 36.4665
18.5 | 1.7916 | 0.0548 | -0.0008 | 32.6934
19 | 1.7846 | 0.06147 | -0.0009 | 29.032
19.5 | 1.7709 | 0.06908 | -0.0016 | 25.6355
20 | 1.7558 | 0.0772 | -0.0031 | 22.7435

## 95. Re 7M Mach 0.50 (1)
BIGFOIL.COM POLAR EXPORT
GA 30-413
GA 30-413 |  |  |  | Cl Max: | 1.508 | at alpha= | 8.5 | deg
JavaFoil+Calcfoil stall+Eppler ext transition |  |  |  | L/D Max: | 125.014 | at alpha= | 5 | deg
Re: | 7000000 |  |  | Cd Min: | 0.00622 | at alpha= | -2.5 | deg
Mach: | 0.5 |  |  | Cl=0 at alpha= | -2.9714 | deg
|  |  |  | @ Cl=0.1, Cd= | 0.0063876
|  |  |  | @ Cl=0.4, Cd= | 0.0065232
|  |  |  | @ Cl=0.6, Cd= | 0.006971
alpha (deg) | Cl | Cd | Cm | Cl/Cd
-20 | -0.963 | 0.15347 | -0.031 | -6.276
-19.5 | -0.935 | 0.14775 | -0.031 | -6.327
-19 | -0.906 | 0.14591 | -0.031 | -6.211
-18.5 | -0.877 | 0.14026 | -0.03 | -6.254
-18 | -0.849 | 0.13799 | -0.03 | -6.149
-17.5 | -0.821 | 0.13108 | -0.03 | -6.262
-17 | -0.793 | 0.12812 | -0.031 | -6.191
-16.5 | -0.767 | 0.13461 | -0.031 | -5.695
-16 | -0.74 | 0.122 | -0.032 | -6.064
-15.5 | -0.712 | 0.11506 | -0.032 | -6.188
-15 | -0.684 | 0.11213 | -0.032 | -6.096
-14.5 | -0.655 | 0.10623 | -0.032 | -6.164
-14 | -0.626 | 0.10292 | -0.032 | -6.079
-13.5 | -0.596 | 0.09851 | -0.031 | -6.055
-13 | -0.568 | 0.0947 | -0.031 | -6.002
-12.5 | -0.54 | 0.09307 | -0.031 | -5.805
-12 | -0.512 | 0.08826 | -0.031 | -5.803
-11.5 | -0.484 | 0.08567 | -0.032 | -5.655
-11 | -0.456 | 0.08119 | -0.032 | -5.614
-10.5 | -0.427 | 0.07395 | -0.032 | -5.781
-10 | -0.401 | 0.06477 | -0.034 | -6.185
-9.5 | -0.374 | 0.05916 | -0.036 | -6.319
-9 | -0.342 | 0.06231 | -0.031 | -5.489
-8.5 | -0.318 | 0.05131 | -0.039 | -6.206
-8 | -0.288 | 0.05157 | -0.036 | -5.58
-7.5 | -0.389 | 0.03858 | -0.046 | -10.086
-7 | -0.476 | 0.00992 | -0.064 | -47.935
-6.5 | -0.444 | 0.00862 | -0.065 | -51.539
-6 | -0.395 | 0.00794 | -0.066 | -49.749
-5.5 | -0.338 | 0.00751 | -0.066 | -44.921
-5 | -0.275 | 0.00703 | -0.067 | -39.134
-4.5 | -0.21 | 0.00693 | -0.068 | -30.254
-4 | -0.142 | 0.00699 | -0.068 | -20.319
-3.5 | -0.073 | 0.00658 | -0.069 | -11.139
-3 | -0.004 | 0.00639 | -0.07 | -0.57
-2.5 | 0.066 | 0.00622 | -0.071 | 10.679
-2 | 0.137 | 0.00657 | -0.071 | 20.821
-1.5 | 0.207 | 0.00638 | -0.072 | 32.526
-1 | 0.278 | 0.00646 | -0.073 | 42.995
-0.5 | 0.348 | 0.00646 | -0.074 | 53.953
0 | 0.422 | 0.00655 | -0.074 | 64.35
0.5 | 0.492 | 0.0067 | -0.075 | 73.522
1 | 0.563 | 0.00686 | -0.076 | 82.057
1.5 | 0.633 | 0.00707 | -0.076 | 89.626
2 | 0.704 | 0.00737 | -0.077 | 95.536
2.5 | 0.774 | 0.00764 | -0.078 | 101.313
3 | 0.844 | 0.00785 | -0.079 | 107.483
3.5 | 0.913 | 0.00825 | -0.079 | 110.718
4 | 0.982 | 0.00863 | -0.08 | 113.759
4.5 | 1.05 | 0.00908 | -0.081 | 115.716
5 | 1.117 | 0.00894 | -0.081 | 125.014
5.5 | 1.183 | 0.00952 | -0.082 | 124.334
6 | 1.248 | 0.01016 | -0.083 | 122.841
6.5 | 1.31 | 0.011 | -0.084 | 119.103
7 | 1.369 | 0.01193 | -0.084 | 114.755
7.5 | 1.423 | 0.01349 | -0.085 | 105.462
8 | 1.47 | 0.01367 | -0.086 | 107.557
8.5 | 1.508 | 0.01482 | -0.086 | 101.721
9 | 1.493 | 0.01762 | -0.085 | 84.715
9.5 | 1.484 | 0.02029 | -0.085 | 73.119
10 | 1.424 | 0.02329 | -0.085 | 61.15
10.5 | 1.199 | 0.0284 | -0.084 | 42.208
11 | 0.924 | 0.03159 | -0.084 | 29.242
11.5 | 0.856 | 0.06981 | -0.067 | 12.269
12 | 0.935 | 0.05381 | -0.078 | 17.379
12.5 | 0.919 | 0.07856 | -0.069 | 11.701
13 | 0.925 | 0.09017 | -0.063 | 10.259
13.5 | 0.975 | 0.08414 | -0.07 | 11.592

## 96. Re 7M Mach 0.50 (2)
BIGFOIL.COM POLAR EXPORT
GA 30-413
GA 30-413 |  |  |  | Cl Max: | 1.6814 | at alpha= | 13.5 | deg
XFOIL ncrit=9 |  |  |  | L/D Max: | 148.754 | at alpha= | 5 | deg
Re: | 7000000 |  |  | Cd Min: | 0.15415 | at alpha= | 18.5 | deg
Mach: | 0.5 |  |  | Cl=0 at alpha= | -3.0561 | deg
|  |  |  | @ Cl=0.1, Cd= | 0.0057325
|  |  |  | @ Cl=0.4, Cd= | 0.0052907
|  |  |  | @ Cl=0.6, Cd= | 0.0056035
alpha (deg) | Cl | Cd | Cm | Cl/Cd
-13 | -0.3975 | 0.10102 | -0.0861 | -3.9349
-12.5 | -0.4117 | 0.08982 | -0.0944 | -4.5836
-12 | -0.4264 | 0.07972 | -0.1015 | -5.3487
-11.5 | -0.4486 | 0.06946 | -0.109 | -6.4584
-11 | -0.4693 | 0.05992 | -0.1157 | -7.8321
-10.5 | -0.4961 | 0.05027 | -0.1223 | -9.8687
-10 | -0.5203 | 0.04089 | -0.1278 | -12.7244
-9.5 | -0.5415 | 0.02917 | -0.1385 | -18.5636
-9 | -0.5852 | 0.02402 | -0.1318 | -24.363
-8.5 | -0.6254 | 0.01866 | -0.1215 | -33.5155
-8 | -0.6362 | 0.01323 | -0.1117 | -48.0877
-7.5 | -0.6039 | 0.01002 | -0.1037 | -60.2695
-7 | -0.5425 | 0.00867 | -0.0985 | -62.5721
-6.5 | -0.4741 | 0.00797 | -0.0947 | -59.4856
-6 | -0.4047 | 0.00752 | -0.0917 | -53.8165
-5.5 | -0.3352 | 0.00715 | -0.0892 | -46.8811
-5 | -0.2654 | 0.00685 | -0.0872 | -38.7445
-4.5 | -0.1963 | 0.00659 | -0.0855 | -29.7876
-4 | -0.128 | 0.00636 | -0.0839 | -20.1258
-3.5 | -0.0601 | 0.00617 | -0.0826 | -9.7407
-3 | 0.0076 | 0.00597 | -0.0815 | 1.273
-2.5 | 0.0745 | 0.00579 | -0.0805 | 12.867
-2 | 0.141 | 0.00564 | -0.0796 | 25
-1 | 0.2721 | 0.00539 | -0.0778 | 50.4824
-0.5 | 0.3368 | 0.00529 | -0.0769 | 63.6673
0 | 0.3994 | 0.00529 | -0.0756 | 75.5009
0.5 | 0.4612 | 0.00536 | -0.0743 | 86.0448
1 | 0.5228 | 0.00544 | -0.0729 | 96.1029
1.5 | 0.5847 | 0.00556 | -0.0715 | 105.1619
2 | 0.6445 | 0.00573 | -0.0697 | 112.4782
2.5 | 0.7044 | 0.00591 | -0.0678 | 119.1878
3.5 | 0.8199 | 0.00613 | -0.063 | 133.752
4 | 0.8641 | 0.00604 | -0.0578 | 143.0629
4.5 | 0.9097 | 0.00623 | -0.0525 | 146.0193
5 | 1.0026 | 0.00674 | -0.0571 | 148.7537
5.5 | 1.0923 | 0.00741 | -0.0608 | 147.4089
6 | 1.1581 | 0.00813 | -0.0595 | 142.4477
6.5 | 1.232 | 0.00891 | -0.0595 | 138.2716
7 | 1.2577 | 0.00946 | -0.0501 | 132.9493
7.5 | 1.2948 | 0.01032 | -0.0432 | 125.4651
8 | 1.335 | 0.01137 | -0.0373 | 117.4142
8.5 | 1.3789 | 0.01253 | -0.0322 | 110.0479
9 | 1.4228 | 0.0139 | -0.0273 | 102.3597
10 | 1.5059 | 0.01747 | -0.018 | 86.1992
10.5 | 1.5441 | 0.0197 | -0.0134 | 78.3807
11 | 1.5793 | 0.02223 | -0.0087 | 71.0436
11.5 | 1.6126 | 0.02505 | -0.0042 | 64.3752
12 | 1.6409 | 0.02836 | 0.0002 | 57.8597
12.5 | 1.6627 | 0.03232 | 0.0045 | 51.4449
13 | 1.6785 | 0.03701 | 0.0084 | 45.3526
13.5 | 1.6814 | 0.04291 | 0.0116 | 39.1843
14 | 1.6657 | 0.05057 | 0.0136 | 32.9385
14.5 | 1.6386 | 0.05958 | 0.0139 | 27.5025
15 | 1.6039 | 0.06976 | 0.0126 | 22.9917
15.5 | 1.5656 | 0.08074 | 0.0099 | 19.3906
16 | 1.5238 | 0.09241 | 0.006 | 16.4896
16.5 | 1.4824 | 0.10446 | 0.0011 | 14.1911
17 | 1.4444 | 0.11667 | -0.0045 | 12.3802
17.5 | 1.408 | 0.12905 | -0.011 | 10.9105
18 | 1.3754 | 0.14158 | -0.0182 | 9.7146
18.5 | 1.3456 | 0.15415 | -0.026 | 8.7292

## 97. Re 8M Mach 0.00 (1)
BIGFOIL.COM POLAR EXPORT
GA 30-413
GA 30-413 |  |  |  | Cl Max: | 1.704 | at alpha= | 15 | deg
JavaFoil+Calcfoil stall+Eppler ext transition |  |  |  | L/D Max: | 135.265 | at alpha= | 6 | deg
Re: | 8000000 |  |  | Cd Min: | 0.00589 | at alpha= | -1 | deg
Mach: | 0 |  |  | Cl=0 at alpha= | -2.9754 | deg
|  |  |  | @ Cl=0.1, Cd= | 0.0061288
|  |  |  | @ Cl=0.4, Cd= | 0.0061252
|  |  |  | @ Cl=0.6, Cd= | 0.0065221
alpha (deg) | Cl | Cd | Cm | Cl/Cd
-16.5 | -0.756 | 0.09977 | -0.03 | -7.575
-16 | -0.763 | 0.09364 | -0.031 | -8.149
-15.5 | -0.773 | 0.08349 | -0.033 | -9.254
-15 | -0.776 | 0.07828 | -0.033 | -9.911
-14.5 | -0.78 | 0.06986 | -0.035 | -11.167
-14 | -0.784 | 0.06097 | -0.037 | -12.861
-13.5 | -0.793 | 0.0482 | -0.039 | -16.444
-13 | -0.799 | 0.03704 | -0.042 | -21.573
-12.5 | -0.815 | 0.02386 | -0.045 | -34.142
-12 | -0.829 | 0.01501 | -0.048 | -55.246
-11.5 | -0.83 | 0.0112 | -0.05 | -74.079
-11 | -0.807 | 0.01011 | -0.051 | -79.779
-10.5 | -0.776 | 0.01014 | -0.052 | -76.503
-10 | -0.741 | 0.00965 | -0.052 | -76.808
-9.5 | -0.703 | 0.00908 | -0.053 | -77.444
-9 | -0.662 | 0.00842 | -0.053 | -78.661
-8.5 | -0.618 | 0.00838 | -0.054 | -73.695
-8 | -0.571 | 0.00746 | -0.055 | -76.434
-7.5 | -0.521 | 0.0075 | -0.055 | -69.407
-7 | -0.469 | 0.00693 | -0.056 | -67.665
-6.5 | -0.415 | 0.00661 | -0.056 | -62.733
-6 | -0.359 | 0.00678 | -0.057 | -52.892
-5.5 | -0.301 | 0.00656 | -0.058 | -45.949
-5 | -0.243 | 0.00637 | -0.058 | -38.181
-4.5 | -0.184 | 0.00625 | -0.059 | -29.404
-4 | -0.124 | 0.00634 | -0.059 | -19.555
-3.5 | -0.064 | 0.00598 | -0.06 | -10.664
-3 | -0.003 | 0.00605 | -0.061 | -0.524
-2.5 | 0.058 | 0.00606 | -0.061 | 9.523
-2 | 0.119 | 0.00616 | -0.062 | 19.259
-1.5 | 0.18 | 0.00608 | -0.062 | 29.566
-1 | 0.241 | 0.00589 | -0.063 | 40.944
-0.5 | 0.302 | 0.00602 | -0.064 | 50.201
0 | 0.365 | 0.00608 | -0.064 | 60.138
0.5 | 0.427 | 0.00616 | -0.065 | 69.309
1 | 0.488 | 0.00631 | -0.066 | 77.382
1.5 | 0.549 | 0.00638 | -0.066 | 86.066
2 | 0.61 | 0.00655 | -0.067 | 93.2
2.5 | 0.671 | 0.00671 | -0.067 | 100.009
3 | 0.732 | 0.00693 | -0.068 | 105.719
3.5 | 0.793 | 0.00712 | -0.069 | 111.396
4 | 0.853 | 0.00736 | -0.069 | 115.92
4.5 | 0.913 | 0.00723 | -0.07 | 126.298
5 | 0.973 | 0.00742 | -0.071 | 131.145
5.5 | 1.032 | 0.00772 | -0.071 | 133.718
6 | 1.09 | 0.00806 | -0.072 | 135.265
6.5 | 1.148 | 0.00868 | -0.073 | 132.329
7 | 1.205 | 0.00916 | -0.073 | 131.567
7.5 | 1.26 | 0.00935 | -0.074 | 134.824
8 | 1.314 | 0.00989 | -0.074 | 132.856
8.5 | 1.366 | 0.01074 | -0.075 | 127.242
9 | 1.417 | 0.01112 | -0.075 | 127.336
9.5 | 1.465 | 0.01179 | -0.076 | 124.229
10 | 1.51 | 0.01244 | -0.077 | 121.394
10.5 | 1.552 | 0.01312 | -0.077 | 118.237
11 | 1.591 | 0.01381 | -0.078 | 115.186
11.5 | 1.626 | 0.01473 | -0.078 | 110.378
12 | 1.659 | 0.01546 | -0.079 | 107.329
12.5 | 1.654 | 0.01685 | -0.078 | 98.139
13 | 1.672 | 0.01808 | -0.078 | 92.456
13.5 | 1.686 | 0.01933 | -0.078 | 87.233
14 | 1.696 | 0.02091 | -0.079 | 81.111
14.5 | 1.702 | 0.02255 | -0.079 | 75.483
15 | 1.704 | 0.02433 | -0.079 | 70.062
15.5 | 1.703 | 0.02655 | -0.079 | 64.127
16 | 1.69 | 0.02892 | -0.079 | 58.441
16.5 | 1.671 | 0.03145 | -0.079 | 53.13
17 | 1.648 | 0.03403 | -0.079 | 48.445
17.5 | 1.621 | 0.03708 | -0.079 | 43.723
18 | 1.589 | 0.04105 | -0.079 | 38.696
18.5 | 1.554 | 0.04487 | -0.079 | 34.641
19 | 1.516 | 0.04918 | -0.079 | 30.83
19.5 | 1.474 | 0.05506 | -0.079 | 26.767
20 | 1.431 | 0.06077 | -0.079 | 23.552

## 98. Re 8M Mach 0.00 (2)
BIGFOIL.COM POLAR EXPORT
GA 30-413
GA 30-413 |  |  |  | Cl Max: | 1.8614 | at alpha= | 20 | deg
XFOIL ncrit=9 |  |  |  | L/D Max: | 149.44 | at alpha= | 5.5 | deg
Re: | 8000000 |  |  | Cd Min: | 0.049 | at alpha= | 20 | deg
Mach: | 0 |  |  | Cl=0 at alpha= | -3.0648 | deg
|  |  |  | @ Cl=0.1, Cd= | 0.0053265
|  |  |  | @ Cl=0.4, Cd= | 0.0050453
|  |  |  | @ Cl=0.6, Cd= | 0.0054053
alpha (deg) | Cl | Cd | Cm | Cl/Cd
-20 | -1.5712 | 0.03037 | -0.0959 | -51.7353
-19.5 | -1.5733 | 0.02597 | -0.0961 | -60.5814
-19 | -1.5644 | 0.02331 | -0.094 | -67.1128
-18.5 | -1.5503 | 0.02142 | -0.0906 | -72.3763
-18 | -1.5333 | 0.02004 | -0.0862 | -76.512
-17.5 | -1.5128 | 0.01891 | -0.0814 | -80
-17 | -1.4834 | 0.01785 | -0.0778 | -83.1036
-16 | -1.385 | 0.01564 | -0.078 | -88.555
-15.5 | -1.3319 | 0.01456 | -0.0786 | -91.4766
-15 | -1.2443 | 0.01336 | -0.0865 | -93.1362
-14.5 | -1.1985 | 0.0128 | -0.0851 | -93.6328
-14 | -1.157 | 0.0123 | -0.0826 | -94.065
-13.5 | -1.1114 | 0.01178 | -0.0808 | -94.3463
-13 | -1.064 | 0.01129 | -0.0794 | -94.2427
-12.5 | -1.0152 | 0.01085 | -0.0781 | -93.5668
-12 | -0.9658 | 0.01035 | -0.077 | -93.314
-11.5 | -0.9162 | 0.00982 | -0.0758 | -93.2994
-11 | -0.8655 | 0.00938 | -0.0748 | -92.2708
-10.5 | -0.8132 | 0.009 | -0.0741 | -90.3556
-10 | -0.7606 | 0.00866 | -0.0733 | -87.8291
-9.5 | -0.708 | 0.00825 | -0.0726 | -85.8182
-9 | -0.6546 | 0.00794 | -0.072 | -82.4433
-8.5 | -0.6004 | 0.00764 | -0.0715 | -78.5864
-8 | -0.5465 | 0.00734 | -0.071 | -74.455
-7.5 | -0.4914 | 0.0071 | -0.0706 | -69.2113
-7 | -0.437 | 0.00685 | -0.0701 | -63.7956
-6.5 | -0.382 | 0.00667 | -0.0697 | -57.2714
-6 | -0.3267 | 0.00645 | -0.0694 | -50.6512
-5.5 | -0.2709 | 0.00628 | -0.0692 | -43.1369
-5 | -0.2156 | 0.00611 | -0.0688 | -35.2864
-4.5 | -0.16 | 0.00596 | -0.0685 | -26.8456
-4 | -0.1043 | 0.00581 | -0.0683 | -17.9518
-3.5 | -0.0484 | 0.00567 | -0.068 | -8.5362
-3 | 0.0072 | 0.00552 | -0.0678 | 1.3043
-2.5 | 0.0628 | 0.0054 | -0.0675 | 11.6296
-2 | 0.1185 | 0.00529 | -0.0672 | 22.4008
-1.5 | 0.1739 | 0.00518 | -0.067 | 33.5714
-1 | 0.2293 | 0.00508 | -0.0667 | 45.1378
-0.5 | 0.2838 | 0.00501 | -0.0662 | 56.6467
0 | 0.3378 | 0.00497 | -0.0657 | 67.9678
0.5 | 0.391 | 0.00503 | -0.0651 | 77.7336
1 | 0.444 | 0.00512 | -0.0644 | 86.7188
1.5 | 0.4966 | 0.00522 | -0.0637 | 95.1341
2 | 0.5492 | 0.00532 | -0.063 | 103.2331
2.5 | 0.6028 | 0.00541 | -0.0624 | 111.4233
3 | 0.6549 | 0.00554 | -0.0616 | 118.213
3.5 | 0.7041 | 0.0056 | -0.0603 | 125.7321
4 | 0.7476 | 0.00546 | -0.0578 | 136.9231
4.5 | 0.7952 | 0.00556 | -0.0561 | 143.0216
5 | 0.8404 | 0.0057 | -0.0538 | 147.4386
5.5 | 0.9071 | 0.00607 | -0.0564 | 149.4399
6 | 0.9802 | 0.00656 | -0.0607 | 149.4207
6.5 | 1.0367 | 0.00697 | -0.0611 | 148.7374
7 | 1.0958 | 0.00745 | -0.0622 | 147.0872
7.5 | 1.1584 | 0.00791 | -0.0642 | 146.4475
8 | 1.2195 | 0.00845 | -0.0659 | 144.3195
8.5 | 1.2665 | 0.00891 | -0.0645 | 142.1437
9 | 1.3056 | 0.00935 | -0.0614 | 139.6364
9.5 | 1.3452 | 0.00979 | -0.0584 | 137.4055
10 | 1.3865 | 0.01023 | -0.0559 | 135.5327
10.5 | 1.4269 | 0.01075 | -0.0533 | 132.7349
11 | 1.4585 | 0.01131 | -0.0491 | 128.9567
11.5 | 1.4913 | 0.01194 | -0.0453 | 124.8995
12 | 1.5268 | 0.01259 | -0.0423 | 121.2708
12.5 | 1.5608 | 0.01337 | -0.0393 | 116.739
13 | 1.5924 | 0.01432 | -0.0363 | 111.2011
13.5 | 1.6239 | 0.01534 | -0.0335 | 105.8605
14 | 1.6546 | 0.01648 | -0.0309 | 100.4005
14.5 | 1.6831 | 0.01782 | -0.0284 | 94.4501
15 | 1.7101 | 0.01935 | -0.0259 | 88.3773
15.5 | 1.7362 | 0.02099 | -0.0236 | 82.7156
16 | 1.7577 | 0.02303 | -0.0212 | 76.3222
16.5 | 1.78 | 0.02508 | -0.0191 | 70.9729
17 | 1.8005 | 0.02735 | -0.0172 | 65.8318
17.5 | 1.8161 | 0.03008 | -0.0152 | 60.3757
18 | 1.829 | 0.03318 | -0.0134 | 55.1236
18.5 | 1.841 | 0.03653 | -0.012 | 50.3969
19 | 1.8519 | 0.04013 | -0.0108 | 46.1475
19.5 | 1.859 | 0.04423 | -0.0099 | 42.0303
20 | 1.8614 | 0.049 | -0.0093 | 37.9878

## 99. Re 8M Mach 0.10 (1)
BIGFOIL.COM POLAR EXPORT
GA 30-413
GA 30-413 |  |  |  | Cl Max: | 1.692 | at alpha= | 14.5 | deg
JavaFoil+Calcfoil stall+Eppler ext transition |  |  |  | L/D Max: | 134.511 | at alpha= | 7.5 | deg
Re: | 8000000 |  |  | Cd Min: | 0.00586 | at alpha= | -1 | deg
Mach: | 0.1 |  |  | Cl=0 at alpha= | -2.9754 | deg
|  |  |  | @ Cl=0.1, Cd= | 0.0061251
|  |  |  | @ Cl=0.4, Cd= | 0.006146
|  |  |  | @ Cl=0.6, Cd= | 0.0065595
alpha (deg) | Cl | Cd | Cm | Cl/Cd
-16.5 | -0.721 | 0.10417 | -0.03 | -6.926
-16 | -0.733 | 0.09713 | -0.03 | -7.542
-15.5 | -0.744 | 0.08755 | -0.032 | -8.496
-15 | -0.75 | 0.08236 | -0.033 | -9.105
-14.5 | -0.756 | 0.07441 | -0.034 | -10.161
-14 | -0.761 | 0.06598 | -0.036 | -11.54
-13.5 | -0.772 | 0.05264 | -0.039 | -14.667
-13 | -0.777 | 0.04257 | -0.041 | -18.264
-12.5 | -0.784 | 0.03207 | -0.043 | -24.435
-12 | -0.813 | 0.01692 | -0.048 | -48.023
-11.5 | -0.817 | 0.01188 | -0.05 | -68.831
-11 | -0.803 | 0.01029 | -0.051 | -77.965
-10.5 | -0.773 | 0.01004 | -0.052 | -77.069
-10 | -0.74 | 0.00975 | -0.052 | -75.919
-9.5 | -0.703 | 0.00878 | -0.053 | -80.107
-9 | -0.663 | 0.00849 | -0.054 | -78.094
-8.5 | -0.619 | 0.00845 | -0.054 | -73.229
-8 | -0.572 | 0.00755 | -0.055 | -75.786
-7.5 | -0.522 | 0.00747 | -0.055 | -69.926
-7 | -0.47 | 0.00685 | -0.056 | -68.63
-6.5 | -0.416 | 0.0067 | -0.057 | -62.149
-6 | -0.36 | 0.00675 | -0.057 | -53.331
-5.5 | -0.303 | 0.00662 | -0.058 | -45.745
-5 | -0.244 | 0.00644 | -0.058 | -37.914
-4.5 | -0.185 | 0.00631 | -0.059 | -29.298
-4 | -0.125 | 0.00633 | -0.06 | -19.706
-3.5 | -0.064 | 0.00604 | -0.06 | -10.613
-3 | -0.003 | 0.00613 | -0.061 | -0.52
-2.5 | 0.058 | 0.00607 | -0.062 | 9.546
-2 | 0.119 | 0.00615 | -0.062 | 19.394
-1.5 | 0.181 | 0.00609 | -0.063 | 29.682
-1 | 0.242 | 0.00586 | -0.063 | 41.332
-0.5 | 0.304 | 0.00599 | -0.064 | 50.673
0 | 0.367 | 0.00613 | -0.065 | 59.924
0.5 | 0.429 | 0.00616 | -0.065 | 69.666
1 | 0.491 | 0.00626 | -0.066 | 78.346
1.5 | 0.552 | 0.00641 | -0.067 | 86.099
2 | 0.613 | 0.0066 | -0.067 | 92.898
2.5 | 0.675 | 0.00679 | -0.068 | 99.296
3 | 0.736 | 0.00689 | -0.068 | 106.795
3.5 | 0.797 | 0.00713 | -0.069 | 111.666
4 | 0.857 | 0.00739 | -0.07 | 116.032
4.5 | 0.918 | 0.00733 | -0.07 | 125.167
5 | 0.978 | 0.00748 | -0.071 | 130.717
5.5 | 1.037 | 0.00772 | -0.072 | 134.346
6 | 1.096 | 0.00843 | -0.072 | 129.93
6.5 | 1.154 | 0.00876 | -0.073 | 131.755
7 | 1.211 | 0.00921 | -0.074 | 131.428
7.5 | 1.266 | 0.00941 | -0.074 | 134.511
8 | 1.32 | 0.01001 | -0.075 | 131.915
8.5 | 1.372 | 0.01084 | -0.075 | 126.555
9 | 1.422 | 0.01125 | -0.076 | 126.393
9.5 | 1.47 | 0.01192 | -0.076 | 123.359
10 | 1.515 | 0.01259 | -0.077 | 120.279
10.5 | 1.556 | 0.01326 | -0.078 | 117.385
11 | 1.594 | 0.01407 | -0.078 | 113.288
11.5 | 1.629 | 0.01492 | -0.079 | 109.213
12 | 1.661 | 0.01566 | -0.079 | 106.053
12.5 | 1.652 | 0.01725 | -0.078 | 95.787
13 | 1.669 | 0.01848 | -0.079 | 90.313
13.5 | 1.681 | 0.0199 | -0.079 | 84.433
14 | 1.688 | 0.02146 | -0.079 | 78.671
14.5 | 1.692 | 0.02319 | -0.079 | 72.934
15 | 1.691 | 0.02503 | -0.079 | 67.573
15.5 | 1.686 | 0.02739 | -0.079 | 61.57
16 | 1.67 | 0.03 | -0.079 | 55.657
16.5 | 1.646 | 0.03263 | -0.08 | 50.458
17 | 1.619 | 0.03552 | -0.08 | 45.569
17.5 | 1.586 | 0.03875 | -0.08 | 40.939
18 | 1.548 | 0.04311 | -0.079 | 35.914
18.5 | 1.508 | 0.04733 | -0.079 | 31.856
19 | 1.462 | 0.05315 | -0.079 | 27.509
19.5 | 1.416 | 0.05881 | -0.079 | 24.074

## 100. Re 8M Mach 0.10 (2)
BIGFOIL.COM POLAR EXPORT
GA 30-413
GA 30-413 |  |  |  | Cl Max: | 1.8512 | at alpha= | 19.5 | deg
XFOIL ncrit=9 |  |  |  | L/D Max: | 149.651 | at alpha= | 6 | deg
Re: | 8000000 |  |  | Cd Min: | 0.05256 | at alpha= | 20 | deg
Mach: | 0.1 |  |  | Cl=0 at alpha= | -3.0644 | deg
|  |  |  | @ Cl=0.1, Cd= | 0.0053378
|  |  |  | @ Cl=0.4, Cd= | 0.0050515
|  |  |  | @ Cl=0.6, Cd= | 0.0054098
alpha (deg) | Cl | Cd | Cm | Cl/Cd
-20 | -1.4993 | 0.04394 | -0.0881 | -34.1215
-19.5 | -1.5386 | 0.0314 | -0.0984 | -49
-19 | -1.544 | 0.02642 | -0.0992 | -58.4406
-18.5 | -1.538 | 0.02345 | -0.097 | -65.5864
-18 | -1.5241 | 0.0215 | -0.0933 | -70.8884
-17.5 | -1.5095 | 0.02005 | -0.0881 | -75.2868
-17 | -1.4875 | 0.01881 | -0.0832 | -79.0803
-16 | -1.3952 | 0.0166 | -0.0815 | -84.0482
-15 | -1.2567 | 0.01394 | -0.0891 | -90.1506
-14.5 | -1.2066 | 0.01322 | -0.0884 | -91.2708
-14 | -1.1659 | 0.01264 | -0.0854 | -92.2389
-13.5 | -1.1206 | 0.01207 | -0.0834 | -92.8418
-13 | -1.073 | 0.01153 | -0.0817 | -93.0616
-12.5 | -1.0239 | 0.01104 | -0.0802 | -92.7446
-12 | -0.9736 | 0.01056 | -0.0789 | -92.197
-11.5 | -0.9234 | 0.01002 | -0.0776 | -92.1557
-11 | -0.8726 | 0.00953 | -0.0764 | -91.5635
-10.5 | -0.82 | 0.0091 | -0.0755 | -90.1099
-10 | -0.7668 | 0.00875 | -0.0746 | -87.6343
-9.5 | -0.7135 | 0.00835 | -0.0738 | -85.4491
-9 | -0.6599 | 0.008 | -0.073 | -82.4875
-8.5 | -0.6049 | 0.00771 | -0.0725 | -78.4565
-8 | -0.5507 | 0.00739 | -0.0718 | -74.5196
-7.5 | -0.4952 | 0.00713 | -0.0714 | -69.453
-7 | -0.4402 | 0.00689 | -0.0709 | -63.8897
-6.5 | -0.3848 | 0.00669 | -0.0704 | -57.5187
-6 | -0.3291 | 0.00647 | -0.07 | -50.8655
-5.5 | -0.2729 | 0.0063 | -0.0697 | -43.3175
-5 | -0.2171 | 0.00612 | -0.0694 | -35.4739
-4 | -0.105 | 0.00583 | -0.0687 | -18.0103
-3.5 | -0.0487 | 0.00568 | -0.0685 | -8.5739
-3 | 0.0072 | 0.00553 | -0.0682 | 1.302
-2.5 | 0.0633 | 0.00541 | -0.0679 | 11.7006
-2 | 0.1192 | 0.0053 | -0.0676 | 22.4906
-1.5 | 0.1749 | 0.00518 | -0.0673 | 33.7645
-1 | 0.2306 | 0.00509 | -0.067 | 45.3045
-0.5 | 0.2855 | 0.00502 | -0.0666 | 56.8725
0 | 0.3398 | 0.00498 | -0.0661 | 68.2329
0.5 | 0.3932 | 0.00504 | -0.0654 | 78.0159
1 | 0.4466 | 0.00513 | -0.0647 | 87.0565
1.5 | 0.4995 | 0.00523 | -0.064 | 95.5067
2 | 0.5524 | 0.00533 | -0.0632 | 103.6398
2.5 | 0.6061 | 0.00542 | -0.0626 | 111.8266
3 | 0.6586 | 0.00556 | -0.0618 | 118.4532
3.5 | 0.7082 | 0.00562 | -0.0605 | 126.0142
4 | 0.7517 | 0.00547 | -0.058 | 137.4223
4.5 | 0.7995 | 0.00558 | -0.0561 | 143.2796
5 | 0.8449 | 0.00572 | -0.0538 | 147.7098
5.5 | 0.9127 | 0.0061 | -0.0566 | 149.623
6 | 0.9862 | 0.00659 | -0.0608 | 149.651
6.5 | 1.0426 | 0.00701 | -0.061 | 148.7304
7 | 1.1027 | 0.00749 | -0.0623 | 147.223
7.5 | 1.1656 | 0.00798 | -0.0642 | 146.0652
8 | 1.2273 | 0.00851 | -0.0658 | 144.2186
8.5 | 1.2722 | 0.00898 | -0.0638 | 141.6704
9 | 1.3116 | 0.00942 | -0.0606 | 139.2357
9.5 | 1.3512 | 0.00988 | -0.0575 | 136.7611
10 | 1.3924 | 0.01035 | -0.0548 | 134.5314
10.5 | 1.4308 | 0.01087 | -0.0517 | 131.6283
11 | 1.4624 | 0.01144 | -0.0473 | 127.8322
11.5 | 1.4965 | 0.01211 | -0.0437 | 123.5756
12 | 1.5314 | 0.01284 | -0.0406 | 119.2679
12.5 | 1.5656 | 0.01366 | -0.0376 | 114.612
13 | 1.5976 | 0.01466 | -0.0345 | 108.9768
13.5 | 1.6283 | 0.0158 | -0.0316 | 103.057
14 | 1.6594 | 0.01701 | -0.029 | 97.5544
14.5 | 1.687 | 0.0185 | -0.0263 | 91.1892
15 | 1.7143 | 0.02008 | -0.0239 | 85.3735
15.5 | 1.7392 | 0.02192 | -0.0215 | 79.3431
16 | 1.7597 | 0.02412 | -0.019 | 72.9561
16.5 | 1.7823 | 0.02627 | -0.017 | 67.8455
17 | 1.8013 | 0.02875 | -0.0149 | 62.6539
17.5 | 1.8147 | 0.03184 | -0.0129 | 56.9943
18 | 1.8271 | 0.03514 | -0.0112 | 51.9949
18.5 | 1.8392 | 0.03867 | -0.0099 | 47.5614
19 | 1.8472 | 0.04269 | -0.0088 | 43.2701
19.5 | 1.8512 | 0.04733 | -0.0081 | 39.1126
20 | 1.8509 | 0.05256 | -0.0076 | 35.215

## 101. Re 8M Mach 0.25 (1)
BIGFOIL.COM POLAR EXPORT
GA 30-413
GA 30-413 |  |  |  | Cl Max: | 1.633 | at alpha= | 13 | deg
JavaFoil+Calcfoil stall+Eppler ext transition |  |  |  | L/D Max: | 135.674 | at alpha= | 6.5 | deg
Re: | 8000000 |  |  | Cd Min: | 0.00594 | at alpha= | -1 | deg
Mach: | 0.25 |  |  | Cl=0 at alpha= | -2.9762 | deg
|  |  |  | @ Cl=0.1, Cd= | 0.0062035
|  |  |  | @ Cl=0.4, Cd= | 0.0062252
|  |  |  | @ Cl=0.6, Cd= | 0.0066291
alpha (deg) | Cl | Cd | Cm | Cl/Cd
-15.5 | -0.511 | 0.10968 | -0.028 | -4.658
-15 | -0.545 | 0.10264 | -0.028 | -5.31
-14.5 | -0.575 | 0.09541 | -0.029 | -6.026
-14 | -0.602 | 0.08646 | -0.031 | -6.967
-13.5 | -0.625 | 0.07827 | -0.033 | -7.989
-13 | -0.643 | 0.07033 | -0.035 | -9.148
-12.5 | -0.657 | 0.06286 | -0.036 | -10.445
-12 | -0.669 | 0.05263 | -0.039 | -12.711
-11.5 | -0.681 | 0.04038 | -0.042 | -16.871
-11 | -0.714 | 0.0209 | -0.048 | -34.144
-10.5 | -0.734 | 0.01267 | -0.052 | -57.903
-10 | -0.725 | 0.01053 | -0.054 | -68.848
-9.5 | -0.696 | 0.00906 | -0.054 | -76.857
-9 | -0.661 | 0.00945 | -0.055 | -69.986
-8.5 | -0.622 | 0.00886 | -0.056 | -70.215
-8 | -0.578 | 0.00778 | -0.056 | -74.278
-7.5 | -0.53 | 0.00771 | -0.057 | -68.694
-7 | -0.479 | 0.00711 | -0.058 | -67.337
-6.5 | -0.425 | 0.00678 | -0.058 | -62.664
-6 | -0.368 | 0.00695 | -0.059 | -52.987
-5.5 | -0.31 | 0.00671 | -0.059 | -46.212
-5 | -0.25 | 0.00652 | -0.06 | -38.371
-4.5 | -0.19 | 0.00638 | -0.061 | -29.707
-4 | -0.128 | 0.00625 | -0.061 | -20.482
-3.5 | -0.066 | 0.00609 | -0.062 | -10.806
-3 | -0.003 | 0.00595 | -0.063 | -0.549
-2.5 | 0.06 | 0.00614 | -0.063 | 9.7
-2 | 0.123 | 0.00624 | -0.064 | 19.633
-1.5 | 0.186 | 0.00615 | -0.064 | 30.213
-1 | 0.249 | 0.00594 | -0.065 | 41.899
-0.5 | 0.312 | 0.00609 | -0.066 | 51.196
0 | 0.377 | 0.0062 | -0.066 | 60.846
0.5 | 0.441 | 0.00627 | -0.067 | 70.329
1 | 0.504 | 0.00638 | -0.068 | 79.027
1.5 | 0.567 | 0.00654 | -0.068 | 86.779
2 | 0.63 | 0.00671 | -0.069 | 93.888
2.5 | 0.693 | 0.00689 | -0.07 | 100.596
3 | 0.756 | 0.00706 | -0.07 | 107.074
3.5 | 0.818 | 0.00731 | -0.071 | 111.879
4 | 0.881 | 0.00752 | -0.072 | 117.121
4.5 | 0.942 | 0.00756 | -0.072 | 124.647
5 | 1.004 | 0.00774 | -0.073 | 129.729
5.5 | 1.064 | 0.00836 | -0.074 | 127.276
6 | 1.124 | 0.00881 | -0.074 | 127.593
6.5 | 1.184 | 0.00873 | -0.075 | 135.674
7 | 1.242 | 0.00968 | -0.076 | 128.298
7.5 | 1.298 | 0.00989 | -0.076 | 131.238
8 | 1.352 | 0.01049 | -0.077 | 128.882
8.5 | 1.404 | 0.01145 | -0.077 | 122.608
9 | 1.453 | 0.01198 | -0.078 | 121.254
9.5 | 1.499 | 0.01276 | -0.078 | 117.451
10 | 1.541 | 0.0135 | -0.079 | 114.142
10.5 | 1.578 | 0.01445 | -0.08 | 109.238
11 | 1.611 | 0.01539 | -0.08 | 104.693
11.5 | 1.606 | 0.01675 | -0.079 | 95.873
12 | 1.621 | 0.01805 | -0.08 | 89.788
12.5 | 1.63 | 0.01953 | -0.08 | 83.447
13 | 1.633 | 0.02122 | -0.08 | 76.953
13.5 | 1.629 | 0.02305 | -0.08 | 70.67
14 | 1.619 | 0.02528 | -0.08 | 64.035
14.5 | 1.601 | 0.02799 | -0.08 | 57.191
15 | 1.577 | 0.03078 | -0.08 | 51.228
15.5 | 1.546 | 0.03385 | -0.08 | 45.678
16 | 1.496 | 0.03776 | -0.08 | 39.625
16.5 | 1.435 | 0.04206 | -0.08 | 34.11
17 | 1.362 | 0.0482 | -0.079 | 28.259
17.5 | 1.281 | 0.05579 | -0.079 | 22.966
18 | 1.196 | 0.06424 | -0.078 | 18.613

## 102. Re 8M Mach 0.25 (2)
BIGFOIL.COM POLAR EXPORT
GA 30-413
GA 30-413 |  |  |  | Cl Max: | 1.812 | at alpha= | 18 | deg
XFOIL ncrit=9 |  |  |  | L/D Max: | 150.815 | at alpha= | 5.5 | deg
Re: | 8000000 |  |  | Cd Min: | 0.17657 | at alpha= | -19.5 | deg
Mach: | 0.25 |  |  | Cl=0 at alpha= | -3.0636 | deg
|  |  |  | @ Cl=0.1, Cd= | 0.0053841
|  |  |  | @ Cl=0.4, Cd= | 0.0050884
|  |  |  | @ Cl=0.6, Cd= | 0.0054561
alpha (deg) | Cl | Cd | Cm | Cl/Cd
-19.5 | -0.7163 | 0.17657 | -0.0038 | -4.0567
-19 | -0.7277 | 0.1646 | -0.0109 | -4.421
-18.5 | -0.75 | 0.15093 | -0.0191 | -4.9692
-18 | -0.7917 | 0.13437 | -0.0292 | -5.8919
-17.5 | -0.9044 | 0.10737 | -0.0469 | -8.4232
-17 | -1.2395 | 0.05416 | -0.0866 | -22.8859
-16.5 | -1.3244 | 0.03298 | -0.1071 | -40.1577
-16 | -1.3531 | 0.02575 | -0.1091 | -52.5476
-15.5 | -1.3575 | 0.02254 | -0.1039 | -60.2263
-15 | -1.3204 | 0.01958 | -0.1029 | -67.4362
-14.5 | -1.2165 | 0.01681 | -0.1126 | -72.3676
-14 | -1.196 | 0.01565 | -0.1052 | -76.4217
-13.5 | -1.1607 | 0.0144 | -0.1003 | -80.6042
-13 | -1.1173 | 0.01336 | -0.0965 | -83.6302
-12.5 | -1.0691 | 0.01251 | -0.0933 | -85.4596
-12 | -1.0184 | 0.01175 | -0.0905 | -86.6723
-11.5 | -0.9655 | 0.01106 | -0.0881 | -87.2966
-11 | -0.9113 | 0.0105 | -0.086 | -86.7905
-10.5 | -0.8569 | 0.00987 | -0.084 | -86.8186
-10 | -0.8019 | 0.00932 | -0.0822 | -86.0408
-9.5 | -0.7454 | 0.00885 | -0.0807 | -84.226
-9 | -0.6884 | 0.00847 | -0.0793 | -81.2751
-8.5 | -0.6316 | 0.00802 | -0.078 | -78.7531
-8 | -0.574 | 0.0077 | -0.077 | -74.5455
-7.5 | -0.5163 | 0.00735 | -0.076 | -70.2449
-7 | -0.4582 | 0.00709 | -0.0751 | -64.6262
-6.5 | -0.4005 | 0.00683 | -0.0742 | -58.6384
-6 | -0.3423 | 0.00663 | -0.0735 | -51.629
-5.5 | -0.2839 | 0.0064 | -0.0729 | -44.3594
-5 | -0.2254 | 0.00622 | -0.0724 | -36.2379
-4.5 | -0.1672 | 0.00606 | -0.0719 | -27.5908
-4 | -0.109 | 0.00591 | -0.0714 | -18.4433
-3.5 | -0.0508 | 0.00574 | -0.071 | -8.8502
-3 | 0.0074 | 0.0056 | -0.0706 | 1.3214
-2.5 | 0.0654 | 0.00545 | -0.0702 | 12
-2 | 0.1232 | 0.00534 | -0.0698 | 23.0712
-1.5 | 0.1807 | 0.00522 | -0.0694 | 34.6169
-1 | 0.2381 | 0.00512 | -0.069 | 46.5039
-0.5 | 0.2951 | 0.00506 | -0.0685 | 58.3202
0.5 | 0.4058 | 0.00509 | -0.0671 | 79.725
1 | 0.4609 | 0.00516 | -0.0663 | 89.3217
1.5 | 0.5155 | 0.00528 | -0.0655 | 97.6326
2 | 0.5699 | 0.00539 | -0.0646 | 105.7328
2.5 | 0.6245 | 0.00551 | -0.0638 | 113.3394
3 | 0.679 | 0.00564 | -0.0629 | 120.3901
3.5 | 0.7307 | 0.00573 | -0.0615 | 127.5218
4 | 0.7744 | 0.00556 | -0.0585 | 139.2806
4.5 | 0.8225 | 0.00571 | -0.0562 | 144.0455
5 | 0.8691 | 0.00583 | -0.0535 | 149.0738
5.5 | 0.9441 | 0.00626 | -0.0573 | 150.8147
6 | 1.0197 | 0.00679 | -0.0612 | 150.1767
6.5 | 1.0765 | 0.00729 | -0.0609 | 147.668
7 | 1.1405 | 0.00777 | -0.0622 | 146.7825
7.5 | 1.2058 | 0.00835 | -0.0638 | 144.4072
8 | 1.2636 | 0.0089 | -0.0638 | 141.9775
8.5 | 1.3014 | 0.0094 | -0.0594 | 138.4468
9 | 1.3418 | 0.00987 | -0.0556 | 135.9473
9.5 | 1.3807 | 0.0104 | -0.0516 | 132.7596
10 | 1.4137 | 0.01098 | -0.0465 | 128.7523
10.5 | 1.4502 | 0.01165 | -0.0424 | 124.4807
11 | 1.487 | 0.01243 | -0.0387 | 119.6299
11.5 | 1.5231 | 0.01334 | -0.0351 | 114.1754
12 | 1.5583 | 0.01438 | -0.0316 | 108.3658
12.5 | 1.5912 | 0.01564 | -0.0282 | 101.7391
13 | 1.6215 | 0.01716 | -0.0248 | 94.493
13.5 | 1.6539 | 0.01867 | -0.0219 | 88.586
14 | 1.6801 | 0.02066 | -0.0188 | 81.3214
14.5 | 1.7086 | 0.02262 | -0.0161 | 75.5349
15 | 1.7303 | 0.0251 | -0.0132 | 68.9363
15.5 | 1.7514 | 0.02776 | -0.0105 | 63.0908
16 | 1.7702 | 0.03072 | -0.0081 | 57.6237
16.5 | 1.7864 | 0.03406 | -0.006 | 52.4486
17 | 1.7947 | 0.03826 | -0.004 | 46.908
17.5 | 1.8055 | 0.04246 | -0.0026 | 42.5224
18 | 1.812 | 0.04723 | -0.0014 | 38.3654
18.5 | 1.8107 | 0.05297 | -0.0008 | 34.1835
19 | 1.8028 | 0.05964 | -0.0007 | 30.228
19.5 | 1.7962 | 0.06641 | -0.0012 | 27.0471
20 | 1.7841 | 0.07404 | -0.0023 | 24.0964

## 103. Re 8M Mach 0.50 (1)
BIGFOIL.COM POLAR EXPORT
GA 30-413
GA 30-413 |  |  |  | Cl Max: | 1.508 | at alpha= | 8.5 | deg
JavaFoil+Calcfoil stall+Eppler ext transition |  |  |  | L/D Max: | 126.809 | at alpha= | 5 | deg
Re: | 8000000 |  |  | Cd Min: | 0.0063 | at alpha= | -3 | deg
Mach: | 0.5 |  |  | Cl=0 at alpha= | -2.9714 | deg
|  |  |  | @ Cl=0.1, Cd= | 0.006461
|  |  |  | @ Cl=0.4, Cd= | 0.0065462
|  |  |  | @ Cl=0.6, Cd= | 0.0069493
alpha (deg) | Cl | Cd | Cm | Cl/Cd
-20 | -0.965 | 0.15082 | -0.031 | -6.398
-19.5 | -0.935 | 0.14661 | -0.031 | -6.381
-19 | -0.907 | 0.14315 | -0.031 | -6.336
-18.5 | -0.878 | 0.13748 | -0.031 | -6.387
-18 | -0.849 | 0.13524 | -0.03 | -6.275
-17.5 | -0.821 | 0.13125 | -0.031 | -6.256
-17 | -0.793 | 0.125 | -0.031 | -6.347
-16.5 | -0.767 | 0.13217 | -0.031 | -5.801
-16 | -0.74 | 0.12046 | -0.032 | -6.145
-15.5 | -0.713 | 0.11369 | -0.033 | -6.267
-15 | -0.684 | 0.10896 | -0.032 | -6.274
-14.5 | -0.655 | 0.10513 | -0.032 | -6.23
-14 | -0.626 | 0.10164 | -0.032 | -6.158
-13.5 | -0.597 | 0.09875 | -0.031 | -6.041
-13 | -0.568 | 0.0944 | -0.031 | -6.022
-12.5 | -0.54 | 0.09186 | -0.031 | -5.882
-12 | -0.512 | 0.08669 | -0.031 | -5.909
-11.5 | -0.485 | 0.08366 | -0.032 | -5.792
-11 | -0.456 | 0.07969 | -0.032 | -5.722
-10.5 | -0.428 | 0.07329 | -0.032 | -5.837
-10 | -0.401 | 0.06358 | -0.035 | -6.314
-9.5 | -0.375 | 0.05793 | -0.037 | -6.464
-9 | -0.342 | 0.06211 | -0.031 | -5.51
-8.5 | -0.319 | 0.05015 | -0.039 | -6.365
-8 | -0.288 | 0.05055 | -0.037 | -5.705
-7.5 | -0.393 | 0.03583 | -0.048 | -10.96
-7 | -0.476 | 0.00931 | -0.064 | -51.074
-6.5 | -0.444 | 0.0084 | -0.065 | -52.911
-6 | -0.395 | 0.00816 | -0.066 | -48.439
-5.5 | -0.338 | 0.00693 | -0.066 | -48.736
-5 | -0.275 | 0.00682 | -0.067 | -40.356
-4.5 | -0.21 | 0.00679 | -0.068 | -30.861
-4 | -0.142 | 0.0069 | -0.068 | -20.596
-3.5 | -0.073 | 0.00649 | -0.069 | -11.283
-3 | -0.004 | 0.0063 | -0.07 | -0.579
-2.5 | 0.066 | 0.00637 | -0.071 | 10.427
-2 | 0.137 | 0.00656 | -0.071 | 20.86
-1.5 | 0.207 | 0.00636 | -0.072 | 32.595
-1 | 0.278 | 0.00645 | -0.073 | 43.117
-0.5 | 0.348 | 0.00649 | -0.074 | 53.633
0 | 0.422 | 0.00657 | -0.074 | 64.137
0.5 | 0.492 | 0.00668 | -0.075 | 73.731
1 | 0.563 | 0.00687 | -0.076 | 81.925
1.5 | 0.633 | 0.00702 | -0.076 | 90.189
2 | 0.704 | 0.00731 | -0.077 | 96.31
2.5 | 0.774 | 0.00758 | -0.078 | 102.164
3 | 0.844 | 0.00785 | -0.079 | 107.412
3.5 | 0.913 | 0.00819 | -0.079 | 111.503
4 | 0.982 | 0.00855 | -0.08 | 114.898
4.5 | 1.05 | 0.00912 | -0.081 | 115.127
5 | 1.117 | 0.00881 | -0.081 | 126.809
5.5 | 1.183 | 0.00937 | -0.082 | 126.32
6 | 1.248 | 0.01058 | -0.083 | 117.941
6.5 | 1.31 | 0.01084 | -0.084 | 120.828
7 | 1.369 | 0.01174 | -0.084 | 116.59
7.5 | 1.423 | 0.01316 | -0.085 | 108.081
8 | 1.47 | 0.01361 | -0.086 | 108.01
8.5 | 1.508 | 0.01451 | -0.087 | 103.872
9 | 1.495 | 0.01723 | -0.085 | 86.727
9.5 | 1.485 | 0.01981 | -0.085 | 74.97
10 | 1.427 | 0.02262 | -0.085 | 63.06
10.5 | 1.2 | 0.02756 | -0.084 | 43.551
11 | 0.925 | 0.03065 | -0.084 | 30.19
11.5 | 0.919 | 0.0447 | -0.08 | 20.548
12 | 0.946 | 0.04913 | -0.08 | 19.262
12.5 | 0.927 | 0.0739 | -0.071 | 12.547
13 | 0.935 | 0.08445 | -0.066 | 11.07
13.5 | 0.984 | 0.07912 | -0.072 | 12.435

## 104. Re 8M Mach 0.50 (2)
BIGFOIL.COM POLAR EXPORT
GA 30-413
GA 30-413 |  |  |  | Cl Max: | 1.7016 | at alpha= | 13.5 | deg
XFOIL ncrit=9 |  |  |  | L/D Max: | 149.769 | at alpha= | 5 | deg
Re: | 8000000 |  |  | Cd Min: | 0.15286 | at alpha= | 18.5 | deg
Mach: | 0.5 |  |  | Cl=0 at alpha= | -3.0525 | deg
|  |  |  | @ Cl=0.1, Cd= | 0.0056321
|  |  |  | @ Cl=0.4, Cd= | 0.0052617
|  |  |  | @ Cl=0.6, Cd= | 0.0055755
alpha (deg) | Cl | Cd | Cm | Cl/Cd
-13 | -0.4138 | 0.09807 | -0.0892 | -4.2194
-12.5 | -0.428 | 0.08743 | -0.0968 | -4.8953
-12 | -0.4417 | 0.07765 | -0.1037 | -5.6883
-11.5 | -0.4624 | 0.06764 | -0.1111 | -6.8362
-11 | -0.4813 | 0.05842 | -0.1176 | -8.2386
-10.5 | -0.5072 | 0.0489 | -0.124 | -10.3722
-10 | -0.53 | 0.03948 | -0.1293 | -13.4245
-9.5 | -0.5518 | 0.02832 | -0.1393 | -19.4845
-9 | -0.5953 | 0.02351 | -0.1314 | -25.3211
-8.5 | -0.6326 | 0.01811 | -0.1212 | -34.931
-8 | -0.6459 | 0.01254 | -0.111 | -51.5072
-7.5 | -0.6093 | 0.00955 | -0.1031 | -63.801
-7 | -0.5459 | 0.00838 | -0.0981 | -65.1432
-6.5 | -0.4765 | 0.00777 | -0.0944 | -61.3256
-6 | -0.4066 | 0.00732 | -0.0914 | -55.5464
-5.5 | -0.3363 | 0.00697 | -0.0891 | -48.2496
-5 | -0.2665 | 0.0067 | -0.087 | -39.7761
-4.5 | -0.1975 | 0.00644 | -0.0853 | -30.6677
-4 | -0.1286 | 0.00622 | -0.0839 | -20.6752
-3.5 | -0.0605 | 0.00603 | -0.0826 | -10.0332
-3 | 0.0071 | 0.00587 | -0.0814 | 1.2095
-2.5 | 0.0742 | 0.00569 | -0.0805 | 13.0404
-2 | 0.1411 | 0.00554 | -0.0796 | 25.4693
-1.5 | 0.2073 | 0.00541 | -0.0788 | 38.3179
-1 | 0.2724 | 0.00531 | -0.0778 | 51.2994
-0.5 | 0.3364 | 0.00525 | -0.0768 | 64.0762
0 | 0.3987 | 0.00526 | -0.0755 | 75.7985
0.5 | 0.4609 | 0.00534 | -0.0742 | 86.3109
1 | 0.5228 | 0.00541 | -0.0729 | 96.6359
1.5 | 0.5849 | 0.00553 | -0.0715 | 105.7685
2 | 0.6447 | 0.00571 | -0.0697 | 112.9072
2.5 | 0.7048 | 0.00589 | -0.0679 | 119.6604
3.5 | 0.8246 | 0.00625 | -0.0638 | 131.936
4 | 0.8681 | 0.00607 | -0.0586 | 143.0148
4.5 | 0.9171 | 0.00627 | -0.0541 | 146.2679
5 | 0.9735 | 0.0065 | -0.0509 | 149.7692
5.5 | 1.0848 | 0.00727 | -0.0592 | 149.216
6 | 1.1527 | 0.00796 | -0.0583 | 144.8116
6.5 | 1.2274 | 0.00867 | -0.0584 | 141.5686
7 | 1.2653 | 0.00928 | -0.0513 | 136.347
7.5 | 1.3017 | 0.0101 | -0.0442 | 128.8812
8 | 1.3441 | 0.01105 | -0.0385 | 121.638
8.5 | 1.3889 | 0.01214 | -0.0333 | 114.4069
9 | 1.4335 | 0.01345 | -0.0284 | 106.5799
9.5 | 1.4766 | 0.01502 | -0.0236 | 98.3089
10 | 1.5181 | 0.01688 | -0.0189 | 89.9348
10.5 | 1.5571 | 0.01903 | -0.0142 | 81.8234
11 | 1.5933 | 0.02149 | -0.0095 | 74.1415
11.5 | 1.6267 | 0.02429 | -0.0048 | 66.9699
12 | 1.6574 | 0.02741 | -0.0002 | 60.467
12.5 | 1.6815 | 0.03119 | 0.0042 | 53.9115
13 | 1.6993 | 0.03569 | 0.0083 | 47.6128
13.5 | 1.7016 | 0.04158 | 0.0117 | 40.9235
14 | 1.6855 | 0.04919 | 0.014 | 34.2651
14.5 | 1.6575 | 0.05819 | 0.0145 | 28.4843
15 | 1.6214 | 0.06843 | 0.0133 | 23.6943
15.5 | 1.5805 | 0.07956 | 0.0106 | 19.8655
16 | 1.5384 | 0.09121 | 0.0067 | 16.8666
16.5 | 1.4975 | 0.10316 | 0.002 | 14.5163
17 | 1.4591 | 0.11536 | -0.0036 | 12.6482
17.5 | 1.423 | 0.12764 | -0.0099 | 11.1485
18 | 1.3904 | 0.1401 | -0.017 | 9.9243
18.5 | 1.3585 | 0.15286 | -0.025 | 8.8872

## 105. Re 10M Mach 0.00 (1)
BIGFOIL.COM POLAR EXPORT
GA 30-413
GA 30-413 |  |  |  | Cl Max: | 1.709 | at alpha= | 15 | deg
JavaFoil+Calcfoil stall+Eppler ext transition |  |  |  | L/D Max: | 141.072 | at alpha= | 6.5 | deg
Re: | 10000000 |  |  | Cd Min: | 0.00589 | at alpha= | -1 | deg
Mach: | 0 |  |  | Cl=0 at alpha= | -2.9754 | deg
|  |  |  | @ Cl=0.1, Cd= | 0.0061
|  |  |  | @ Cl=0.4, Cd= | 0.0061295
|  |  |  | @ Cl=0.6, Cd= | 0.0064871
alpha (deg) | Cl | Cd | Cm | Cl/Cd
-17 | -0.746 | 0.10622 | -0.029 | -7.025
-16.5 | -0.758 | 0.09703 | -0.031 | -7.808
-16 | -0.764 | 0.0921 | -0.031 | -8.298
-15.5 | -0.776 | 0.07952 | -0.033 | -9.763
-15 | -0.78 | 0.07455 | -0.034 | -10.458
-14.5 | -0.785 | 0.06619 | -0.036 | -11.856
-14 | -0.79 | 0.05686 | -0.037 | -13.887
-13.5 | -0.794 | 0.04732 | -0.039 | -16.77
-13 | -0.804 | 0.03447 | -0.042 | -23.325
-12.5 | -0.838 | 0.01689 | -0.047 | -49.629
-12 | -0.839 | 0.01278 | -0.049 | -65.669
-11.5 | -0.834 | 0.01019 | -0.05 | -81.779
-11 | -0.807 | 0.01007 | -0.051 | -80.127
-10.5 | -0.776 | 0.00954 | -0.052 | -81.352
-10 | -0.742 | 0.00931 | -0.052 | -79.612
-9.5 | -0.704 | 0.00835 | -0.053 | -84.248
-9 | -0.662 | 0.00773 | -0.053 | -85.729
-8.5 | -0.618 | 0.00758 | -0.054 | -81.45
-8 | -0.571 | 0.00716 | -0.055 | -79.657
-7.5 | -0.521 | 0.00688 | -0.055 | -75.694
-7 | -0.469 | 0.00704 | -0.056 | -66.58
-6.5 | -0.415 | 0.00641 | -0.056 | -64.707
-6 | -0.359 | 0.00615 | -0.057 | -58.299
-5.5 | -0.301 | 0.00634 | -0.058 | -47.511
-5 | -0.243 | 0.00622 | -0.058 | -39.051
-4.5 | -0.184 | 0.00611 | -0.059 | -30.081
-4 | -0.124 | 0.00625 | -0.059 | -19.859
-3.5 | -0.064 | 0.00591 | -0.06 | -10.797
-3 | -0.003 | 0.00605 | -0.061 | -0.524
-2.5 | 0.058 | 0.0061 | -0.061 | 9.465
-2 | 0.119 | 0.0061 | -0.062 | 19.474
-1.5 | 0.18 | 0.00597 | -0.062 | 30.127
-1 | 0.241 | 0.00589 | -0.063 | 40.9
-0.5 | 0.302 | 0.00604 | -0.064 | 50.046
0 | 0.365 | 0.00609 | -0.064 | 59.971
0.5 | 0.427 | 0.00616 | -0.065 | 69.228
1 | 0.488 | 0.00626 | -0.066 | 78.013
1.5 | 0.549 | 0.00637 | -0.066 | 86.276
2 | 0.61 | 0.00651 | -0.067 | 93.711
2.5 | 0.671 | 0.00668 | -0.067 | 100.521
3 | 0.732 | 0.00687 | -0.068 | 106.494
3.5 | 0.793 | 0.00708 | -0.069 | 111.892
4 | 0.853 | 0.00726 | -0.069 | 117.484
4.5 | 0.913 | 0.00722 | -0.07 | 126.48
5 | 0.973 | 0.00772 | -0.071 | 126.055
5.5 | 1.032 | 0.00831 | -0.071 | 124.131
6 | 1.09 | 0.00823 | -0.072 | 132.528
6.5 | 1.148 | 0.00814 | -0.073 | 141.072
7 | 1.205 | 0.00861 | -0.073 | 139.912
7.5 | 1.26 | 0.00913 | -0.074 | 138.058
8 | 1.314 | 0.00995 | -0.074 | 132.086
8.5 | 1.366 | 0.01038 | -0.075 | 131.678
9 | 1.417 | 0.01104 | -0.076 | 128.373
9.5 | 1.465 | 0.0115 | -0.076 | 127.417
10 | 1.51 | 0.01205 | -0.077 | 125.238
10.5 | 1.552 | 0.01272 | -0.077 | 122.023
11 | 1.591 | 0.01349 | -0.078 | 117.889
11.5 | 1.626 | 0.01415 | -0.079 | 114.917
12 | 1.659 | 0.01495 | -0.079 | 110.941
12.5 | 1.688 | 0.01568 | -0.08 | 107.629
13 | 1.676 | 0.01726 | -0.078 | 97.098
13.5 | 1.691 | 0.01844 | -0.079 | 91.689
14 | 1.7 | 0.01993 | -0.079 | 85.333
14.5 | 1.707 | 0.0214 | -0.079 | 79.76
15 | 1.709 | 0.02318 | -0.079 | 73.703
15.5 | 1.706 | 0.02542 | -0.079 | 67.13
16 | 1.694 | 0.02766 | -0.079 | 61.234
16.5 | 1.676 | 0.02981 | -0.08 | 56.214
17 | 1.653 | 0.03231 | -0.08 | 51.15
17.5 | 1.625 | 0.03539 | -0.08 | 45.917
18 | 1.594 | 0.0387 | -0.08 | 41.183
18.5 | 1.558 | 0.04277 | -0.08 | 36.433
19 | 1.521 | 0.04677 | -0.08 | 32.511
19.5 | 1.48 | 0.05151 | -0.08 | 28.733
20 | 1.436 | 0.05787 | -0.079 | 24.81

## 106. Re 10M Mach 0.00 (2)
BIGFOIL.COM POLAR EXPORT
GA 30-413
GA 30-413 |  |  |  | Cl Max: | 1.8887 | at alpha= | 20 | deg
XFOIL ncrit=9 |  |  |  | L/D Max: | 152.88 | at alpha= | 6.5 | deg
Re: | 10000000 |  |  | Cd Min: | 0.04627 | at alpha= | 20 | deg
Mach: | 0 |  |  | Cl=0 at alpha= | -3.059 | deg
|  |  |  | @ Cl=0.1, Cd= | 0.005209
|  |  |  | @ Cl=0.4, Cd= | 0.0050468
|  |  |  | @ Cl=0.6, Cd= | 0.0054137
alpha (deg) | Cl | Cd | Cm | Cl/Cd
-20 | -1.6264 | 0.02567 | -0.0964 | -63.358
-19.5 | -1.6189 | 0.02293 | -0.0943 | -70.6018
-19 | -1.6044 | 0.02106 | -0.0911 | -76.1823
-18.5 | -1.5869 | 0.01966 | -0.0868 | -80.7172
-18 | -1.5674 | 0.01857 | -0.0818 | -84.405
-17.5 | -1.5365 | 0.01754 | -0.0785 | -87.5998
-17 | -1.4947 | 0.01656 | -0.0771 | -90.2597
-16.5 | -1.4383 | 0.0156 | -0.0785 | -92.1987
-16 | -1.3871 | 0.01478 | -0.0785 | -93.8498
-15.5 | -1.2986 | 0.01367 | -0.0864 | -94.9963
-15 | -1.2493 | 0.01297 | -0.0859 | -96.3223
-14.5 | -1.2097 | 0.01239 | -0.0832 | -97.6352
-14 | -1.1656 | 0.01179 | -0.0813 | -98.8634
-13.5 | -1.119 | 0.01126 | -0.0797 | -99.3783
-13 | -1.0709 | 0.01077 | -0.0783 | -99.4336
-12.5 | -1.0215 | 0.01033 | -0.0772 | -98.8867
-12 | -0.9708 | 0.0099 | -0.0762 | -98.0606
-11 | -0.8688 | 0.00903 | -0.0743 | -96.2126
-10.5 | -0.8171 | 0.00863 | -0.0735 | -94.6813
-10 | -0.7638 | 0.00829 | -0.0729 | -92.1351
-9.5 | -0.7107 | 0.00797 | -0.0722 | -89.1719
-9 | -0.6571 | 0.00762 | -0.0716 | -86.2336
-8 | -0.5484 | 0.00707 | -0.0707 | -77.5672
-7.5 | -0.4938 | 0.00684 | -0.0702 | -72.193
-7 | -0.4389 | 0.00664 | -0.0698 | -66.0994
-6.5 | -0.3838 | 0.00643 | -0.0694 | -59.689
-6 | -0.3281 | 0.00624 | -0.0692 | -52.5801
-5.5 | -0.2726 | 0.00607 | -0.0689 | -44.9094
-5 | -0.2169 | 0.00593 | -0.0686 | -36.5767
-4.5 | -0.1612 | 0.0058 | -0.0683 | -27.7931
-4 | -0.1052 | 0.00566 | -0.0681 | -18.5866
-3.5 | -0.0493 | 0.00551 | -0.0679 | -8.9474
-3 | 0.0066 | 0.00539 | -0.0677 | 1.2245
-2.5 | 0.0622 | 0.00527 | -0.0674 | 11.8027
-2 | 0.118 | 0.00518 | -0.0672 | 22.7799
-1.5 | 0.1735 | 0.00509 | -0.0669 | 34.0864
-1 | 0.2287 | 0.00502 | -0.0666 | 45.5578
-0.5 | 0.283 | 0.00499 | -0.0661 | 56.7134
0 | 0.3365 | 0.005 | -0.0655 | 67.3
0.5 | 0.3901 | 0.00503 | -0.0649 | 77.5547
1 | 0.4431 | 0.00512 | -0.0643 | 86.543
1.5 | 0.4965 | 0.00522 | -0.0637 | 95.1149
2 | 0.5498 | 0.0053 | -0.0631 | 103.7358
2.5 | 0.6028 | 0.00542 | -0.0624 | 111.2177
3 | 0.6554 | 0.00553 | -0.0618 | 118.5172
3.5 | 0.7066 | 0.00577 | -0.0608 | 122.461
4 | 0.7534 | 0.0056 | -0.0591 | 134.5357
4.5 | 0.7998 | 0.00564 | -0.0571 | 141.8085
5 | 0.848 | 0.00575 | -0.0555 | 147.4783
5.5 | 0.8914 | 0.00594 | -0.0529 | 150.0673
6 | 0.9628 | 0.00634 | -0.0567 | 151.8612
6.5 | 1.035 | 0.00677 | -0.0607 | 152.8804
7 | 1.0885 | 0.00721 | -0.0605 | 150.9709
7.5 | 1.149 | 0.00767 | -0.062 | 149.8044
8 | 1.2108 | 0.00815 | -0.0638 | 148.5644
8.5 | 1.2705 | 0.00866 | -0.0652 | 146.709
9 | 1.3147 | 0.00904 | -0.0631 | 145.4314
9.5 | 1.3549 | 0.00944 | -0.0602 | 143.5275
10 | 1.395 | 0.00991 | -0.0575 | 140.7669
10.5 | 1.4355 | 0.01041 | -0.0549 | 137.8963
11 | 1.4712 | 0.01098 | -0.0515 | 133.9891
11.5 | 1.5051 | 0.0115 | -0.0477 | 130.8783
12 | 1.5398 | 0.01213 | -0.0445 | 126.9415
12.5 | 1.5733 | 0.01288 | -0.0413 | 122.1506
13 | 1.6063 | 0.01372 | -0.0384 | 117.0773
13.5 | 1.639 | 0.01464 | -0.0356 | 111.9536
14 | 1.67 | 0.01571 | -0.0329 | 106.3017
14.5 | 1.6993 | 0.01695 | -0.0303 | 100.2537
15 | 1.7281 | 0.01829 | -0.0278 | 94.4833
15.5 | 1.7526 | 0.01998 | -0.0252 | 87.7177
16 | 1.7783 | 0.02167 | -0.0231 | 82.0628
16.5 | 1.8023 | 0.02354 | -0.021 | 76.5633
17 | 1.82 | 0.02595 | -0.0187 | 70.1349
17.5 | 1.8368 | 0.0285 | -0.0166 | 64.4491
18 | 1.8547 | 0.03111 | -0.0149 | 59.6175
18.5 | 1.8673 | 0.03427 | -0.0132 | 54.4879
19 | 1.8758 | 0.03796 | -0.0118 | 49.4152
19.5 | 1.8826 | 0.042 | -0.0107 | 44.8238
20 | 1.8887 | 0.04627 | -0.0099 | 40.8191

## 107. Re 10M Mach 0.10 (1)
BIGFOIL.COM POLAR EXPORT
GA 30-413
GA 30-413 |  |  |  | Cl Max: | 1.696 | at alpha= | 14.5 | deg
JavaFoil+Calcfoil stall+Eppler ext transition |  |  |  | L/D Max: | 140.145 | at alpha= | 6.5 | deg
Re: | 10000000 |  |  | Cd Min: | 0.00586 | at alpha= | -1 | deg
Mach: | 0.1 |  |  | Cl=0 at alpha= | -2.9754 | deg
|  |  |  | @ Cl=0.1, Cd= | 0.0060743
|  |  |  | @ Cl=0.4, Cd= | 0.006156
|  |  |  | @ Cl=0.6, Cd= | 0.0065238
alpha (deg) | Cl | Cd | Cm | Cl/Cd
-16.5 | -0.722 | 0.10321 | -0.03 | -6.994
-16 | -0.734 | 0.09558 | -0.031 | -7.676
-15.5 | -0.747 | 0.08443 | -0.033 | -8.845
-15 | -0.753 | 0.07907 | -0.033 | -9.526
-14.5 | -0.76 | 0.07087 | -0.035 | -10.727
-14 | -0.766 | 0.0622 | -0.037 | -12.316
-13.5 | -0.773 | 0.05195 | -0.039 | -14.874
-13 | -0.785 | 0.03854 | -0.042 | -20.358
-12.5 | -0.812 | 0.02139 | -0.046 | -37.965
-12 | -0.824 | 0.01415 | -0.048 | -58.198
-11.5 | -0.827 | 0.01082 | -0.051 | -76.454
-11 | -0.803 | 0.01025 | -0.051 | -78.344
-10.5 | -0.774 | 0.00969 | -0.052 | -79.868
-10 | -0.74 | 0.00941 | -0.052 | -78.712
-9.5 | -0.703 | 0.00819 | -0.053 | -85.865
-9 | -0.663 | 0.00805 | -0.054 | -82.358
-8.5 | -0.619 | 0.00767 | -0.054 | -80.711
-8 | -0.572 | 0.00722 | -0.055 | -79.264
-7.5 | -0.522 | 0.00696 | -0.055 | -74.998
-7 | -0.47 | 0.00701 | -0.056 | -67.137
-6.5 | -0.416 | 0.00638 | -0.057 | -65.202
-6 | -0.36 | 0.00622 | -0.057 | -57.912
-5.5 | -0.303 | 0.00642 | -0.058 | -47.159
-5 | -0.244 | 0.0063 | -0.058 | -38.743
-4.5 | -0.185 | 0.00618 | -0.059 | -29.905
-4 | -0.125 | 0.00623 | -0.06 | -20.014
-3.5 | -0.064 | 0.00592 | -0.06 | -10.83
-3 | -0.003 | 0.00603 | -0.061 | -0.528
-2.5 | 0.058 | 0.00615 | -0.062 | 9.427
-2 | 0.119 | 0.00604 | -0.062 | 19.763
-1.5 | 0.181 | 0.00602 | -0.063 | 30.028
-1 | 0.242 | 0.00586 | -0.063 | 41.305
-0.5 | 0.304 | 0.00601 | -0.064 | 50.538
0 | 0.367 | 0.00614 | -0.065 | 59.774
0.5 | 0.429 | 0.00617 | -0.065 | 69.556
1 | 0.491 | 0.00626 | -0.066 | 78.361
1.5 | 0.552 | 0.00639 | -0.067 | 86.392
2 | 0.613 | 0.00656 | -0.067 | 93.497
2.5 | 0.675 | 0.00666 | -0.068 | 101.281
3 | 0.736 | 0.00689 | -0.068 | 106.74
3.5 | 0.797 | 0.00711 | -0.069 | 112.114
4 | 0.857 | 0.00729 | -0.07 | 117.63
4.5 | 0.918 | 0.00732 | -0.07 | 125.357
5 | 0.978 | 0.00775 | -0.071 | 126.071
5.5 | 1.037 | 0.0084 | -0.072 | 123.364
6 | 1.096 | 0.00824 | -0.072 | 132.917
6.5 | 1.154 | 0.00823 | -0.073 | 140.145
7 | 1.211 | 0.00871 | -0.074 | 138.94
7.5 | 1.266 | 0.00918 | -0.074 | 137.892
8 | 1.32 | 0.01002 | -0.075 | 131.7
8.5 | 1.372 | 0.01046 | -0.075 | 131.223
9 | 1.422 | 0.01116 | -0.076 | 127.405
9.5 | 1.47 | 0.01157 | -0.076 | 127.103
10 | 1.515 | 0.01221 | -0.077 | 124.023
10.5 | 1.556 | 0.01285 | -0.078 | 121.107
11 | 1.594 | 0.01365 | -0.078 | 116.793
11.5 | 1.629 | 0.01441 | -0.079 | 113.077
12 | 1.661 | 0.01517 | -0.079 | 109.442
12.5 | 1.688 | 0.01592 | -0.08 | 106.05
13 | 1.673 | 0.01763 | -0.079 | 94.868
13.5 | 1.685 | 0.019 | -0.079 | 88.658
14 | 1.693 | 0.02045 | -0.079 | 82.786
14.5 | 1.696 | 0.02201 | -0.079 | 77.086
15 | 1.695 | 0.02391 | -0.079 | 70.907
15.5 | 1.69 | 0.02623 | -0.079 | 64.432
16 | 1.674 | 0.02839 | -0.08 | 58.97
16.5 | 1.65 | 0.03099 | -0.08 | 53.261
17 | 1.623 | 0.03362 | -0.08 | 48.29
17.5 | 1.59 | 0.03693 | -0.08 | 43.065
18 | 1.553 | 0.0406 | -0.08 | 38.259
18.5 | 1.512 | 0.04506 | -0.08 | 33.557
19 | 1.469 | 0.04974 | -0.08 | 29.523
19.5 | 1.42 | 0.05604 | -0.079 | 25.348

## 108. Re 10M Mach 0.10 (2)
BIGFOIL.COM POLAR EXPORT
GA 30-413
GA 30-413 |  |  |  | Cl Max: | 1.8833 | at alpha= | 20 | deg
XFOIL ncrit=9 |  |  |  | L/D Max: | 152.922 | at alpha= | 6.5 | deg
Re: | 10000000 |  |  | Cd Min: | 0.04929 | at alpha= | 20 | deg
Mach: | 0.1 |  |  | Cl=0 at alpha= | -3.0587 | deg
|  |  |  | @ Cl=0.1, Cd= | 0.00522
|  |  |  | @ Cl=0.4, Cd= | 0.0050528
|  |  |  | @ Cl=0.6, Cd= | 0.0054158
alpha (deg) | Cl | Cd | Cm | Cl/Cd
-20 | -1.5906 | 0.03139 | -0.099 | -50.6722
-19.5 | -1.5969 | 0.02628 | -0.0998 | -60.7648
-19 | -1.5921 | 0.02321 | -0.0977 | -68.5954
-18.5 | -1.5792 | 0.02118 | -0.0941 | -74.5609
-18 | -1.5622 | 0.01975 | -0.0894 | -79.0987
-17.5 | -1.542 | 0.01854 | -0.0842 | -83.1715
-17 | -1.5083 | 0.01743 | -0.081 | -86.5347
-16.5 | -1.4522 | 0.01631 | -0.0821 | -89.0374
-16 | -1.4023 | 0.01537 | -0.0815 | -91.2362
-15.5 | -1.3132 | 0.01423 | -0.0891 | -92.2839
-15 | -1.2563 | 0.0135 | -0.0898 | -93.0593
-14.5 | -1.2182 | 0.01282 | -0.0865 | -95.0234
-14 | -1.1746 | 0.01216 | -0.0842 | -96.5954
-13.5 | -1.1282 | 0.01155 | -0.0823 | -97.6797
-13 | -1.0801 | 0.01101 | -0.0806 | -98.1017
-12.5 | -1.0305 | 0.01051 | -0.0792 | -98.0495
-12 | -0.9794 | 0.01005 | -0.0781 | -97.4527
-11.5 | -0.9278 | 0.00965 | -0.077 | -96.1451
-11 | -0.8758 | 0.00918 | -0.0759 | -95.4031
-10.5 | -0.8239 | 0.00874 | -0.0749 | -94.2677
-10 | -0.7702 | 0.00837 | -0.0741 | -92.0191
-9.5 | -0.7162 | 0.00807 | -0.0734 | -88.7485
-9 | -0.6623 | 0.00769 | -0.0727 | -86.1248
-8.5 | -0.6077 | 0.00741 | -0.0721 | -82.0108
-8 | -0.5525 | 0.00712 | -0.0716 | -77.5983
-7.5 | -0.4976 | 0.00687 | -0.071 | -72.4309
-7 | -0.4421 | 0.00668 | -0.0706 | -66.1826
-6.5 | -0.3867 | 0.00645 | -0.0701 | -59.9535
-6 | -0.3304 | 0.00627 | -0.0698 | -52.6954
-5.5 | -0.2745 | 0.00608 | -0.0695 | -45.148
-5 | -0.2184 | 0.00595 | -0.0691 | -36.7059
-4.5 | -0.1623 | 0.00581 | -0.0688 | -27.9346
-4 | -0.1059 | 0.00567 | -0.0686 | -18.6772
-3.5 | -0.0496 | 0.00552 | -0.0683 | -8.9855
-3 | 0.0066 | 0.0054 | -0.0681 | 1.2222
-2.5 | 0.0626 | 0.00528 | -0.0678 | 11.8561
-2 | 0.1187 | 0.00519 | -0.0676 | 22.8709
-1.5 | 0.1746 | 0.00509 | -0.0673 | 34.3026
-1 | 0.2301 | 0.00502 | -0.067 | 45.8367
-0.5 | 0.2847 | 0.005 | -0.0665 | 56.94
0 | 0.3385 | 0.005 | -0.0658 | 67.7
0.5 | 0.3924 | 0.00504 | -0.0652 | 77.8571
1 | 0.4457 | 0.00513 | -0.0646 | 86.8811
1.5 | 0.4993 | 0.00523 | -0.0639 | 95.4685
2 | 0.5529 | 0.00531 | -0.0633 | 104.1243
2.5 | 0.6063 | 0.00543 | -0.0627 | 111.6575
3 | 0.6591 | 0.00554 | -0.062 | 118.9711
3.5 | 0.7106 | 0.00578 | -0.061 | 122.9412
4 | 0.7576 | 0.00562 | -0.0592 | 134.8043
4.5 | 0.8041 | 0.00566 | -0.0572 | 142.0671
5 | 0.8525 | 0.00577 | -0.0555 | 147.747
5.5 | 0.8961 | 0.00596 | -0.0528 | 150.3523
6 | 0.969 | 0.00638 | -0.0568 | 151.8809
6.5 | 1.0414 | 0.00681 | -0.0607 | 152.9222
7 | 1.0951 | 0.00726 | -0.0605 | 150.8402
7.5 | 1.1563 | 0.00772 | -0.0619 | 149.7798
8 | 1.2184 | 0.00823 | -0.0637 | 148.0437
8.5 | 1.2788 | 0.00874 | -0.0651 | 146.3158
9 | 1.3206 | 0.00913 | -0.0623 | 144.644
9.5 | 1.361 | 0.00953 | -0.0593 | 142.8122
10 | 1.4017 | 0.01 | -0.0565 | 140.17
10.5 | 1.4422 | 0.01054 | -0.0538 | 136.8311
11 | 1.4746 | 0.01111 | -0.0495 | 132.7273
11.5 | 1.5095 | 0.01167 | -0.0459 | 129.3488
12 | 1.545 | 0.01233 | -0.0427 | 125.3041
12.5 | 1.5787 | 0.01314 | -0.0395 | 120.1446
13 | 1.6113 | 0.01406 | -0.0365 | 114.6017
13.5 | 1.6443 | 0.01503 | -0.0337 | 109.4012
14 | 1.6744 | 0.01623 | -0.0308 | 103.167
14.5 | 1.7046 | 0.01751 | -0.0283 | 97.3501
15 | 1.732 | 0.01904 | -0.0257 | 90.9664
15.5 | 1.7565 | 0.02082 | -0.0231 | 84.366
16 | 1.782 | 0.02263 | -0.0209 | 78.745
16.5 | 1.8044 | 0.02472 | -0.0186 | 72.9935
17 | 1.8207 | 0.02734 | -0.0163 | 66.5947
17.5 | 1.8382 | 0.03 | -0.0143 | 61.2733
18 | 1.8545 | 0.03287 | -0.0126 | 56.4192
18.5 | 1.8648 | 0.03642 | -0.011 | 51.2026
19 | 1.8714 | 0.04048 | -0.0096 | 46.2302
19.5 | 1.8767 | 0.04487 | -0.0086 | 41.8253
20 | 1.8833 | 0.04929 | -0.0081 | 38.2086

## 109. Re 10M Mach 0.25 (1)
BIGFOIL.COM POLAR EXPORT
GA 30-413
GA 30-413 |  |  |  | Cl Max: | 1.639 | at alpha= | 11.5 | deg
JavaFoil+Calcfoil stall+Eppler ext transition |  |  |  | L/D Max: | 136.45 | at alpha= | 7 | deg
Re: | 10000000 |  |  | Cd Min: | 0.00594 | at alpha= | -1 | deg
Mach: | 0.25 |  |  | Cl=0 at alpha= | -2.9762 | deg
|  |  |  | @ Cl=0.1, Cd= | 0.0061465
|  |  |  | @ Cl=0.4, Cd= | 0.0062216
|  |  |  | @ Cl=0.6, Cd= | 0.0065838
alpha (deg) | Cl | Cd | Cm | Cl/Cd
-15.5 | -0.511 | 0.10743 | -0.028 | -4.76
-15 | -0.546 | 0.10118 | -0.029 | -5.394
-14.5 | -0.576 | 0.09377 | -0.03 | -6.144
-14 | -0.604 | 0.08366 | -0.032 | -7.225
-13.5 | -0.628 | 0.07545 | -0.034 | -8.319
-13 | -0.647 | 0.06676 | -0.036 | -9.692
-12.5 | -0.66 | 0.05977 | -0.037 | -11.036
-12 | -0.675 | 0.04781 | -0.04 | -14.125
-11.5 | -0.69 | 0.03545 | -0.044 | -19.46
-11 | -0.736 | 0.01494 | -0.05 | -49.278
-10.5 | -0.742 | 0.01154 | -0.053 | -64.282
-10 | -0.725 | 0.01012 | -0.054 | -71.711
-9.5 | -0.696 | 0.00915 | -0.054 | -76.112
-9 | -0.662 | 0.00827 | -0.055 | -79.985
-8.5 | -0.622 | 0.00803 | -0.056 | -77.461
-8 | -0.578 | 0.00783 | -0.056 | -73.802
-7.5 | -0.53 | 0.00715 | -0.057 | -74.116
-7 | -0.479 | 0.00721 | -0.058 | -66.391
-6.5 | -0.425 | 0.00659 | -0.058 | -64.481
-6 | -0.368 | 0.00638 | -0.059 | -57.772
-5.5 | -0.31 | 0.00649 | -0.059 | -47.728
-5 | -0.25 | 0.00637 | -0.06 | -39.322
-4.5 | -0.19 | 0.00624 | -0.061 | -30.357
-4 | -0.128 | 0.00614 | -0.061 | -20.842
-3.5 | -0.066 | 0.00595 | -0.062 | -11.057
-3 | -0.003 | 0.00605 | -0.063 | -0.541
-2.5 | 0.06 | 0.00621 | -0.063 | 9.593
-2 | 0.123 | 0.00611 | -0.064 | 20.058
-1.5 | 0.186 | 0.00607 | -0.064 | 30.584
-1 | 0.249 | 0.00594 | -0.065 | 41.926
-0.5 | 0.312 | 0.00608 | -0.066 | 51.253
0 | 0.377 | 0.0062 | -0.066 | 60.831
0.5 | 0.441 | 0.00626 | -0.067 | 70.453
1 | 0.504 | 0.00636 | -0.068 | 79.235
1.5 | 0.567 | 0.0065 | -0.068 | 87.221
2 | 0.63 | 0.00666 | -0.069 | 94.622
2.5 | 0.693 | 0.00679 | -0.07 | 102.065
3 | 0.756 | 0.00704 | -0.07 | 107.379
3.5 | 0.818 | 0.00727 | -0.071 | 112.553
4 | 0.881 | 0.00741 | -0.072 | 118.761
4.5 | 0.942 | 0.00788 | -0.072 | 119.611
5 | 1.004 | 0.00798 | -0.073 | 125.855
5.5 | 1.064 | 0.00868 | -0.074 | 122.619
6 | 1.124 | 0.00856 | -0.074 | 131.341
6.5 | 1.184 | 0.00894 | -0.075 | 132.418
7 | 1.242 | 0.0091 | -0.076 | 136.45
7.5 | 1.298 | 0.00964 | -0.076 | 134.591
8 | 1.352 | 0.01013 | -0.077 | 133.44
8.5 | 1.404 | 0.01105 | -0.077 | 127.033
9 | 1.453 | 0.01188 | -0.078 | 122.312
9.5 | 1.499 | 0.01234 | -0.078 | 121.442
10 | 1.541 | 0.01314 | -0.079 | 117.263
10.5 | 1.578 | 0.01405 | -0.08 | 112.361
11 | 1.611 | 0.01491 | -0.08 | 108.06
11.5 | 1.639 | 0.01567 | -0.081 | 104.568
12 | 1.625 | 0.01729 | -0.08 | 93.965
12.5 | 1.634 | 0.01865 | -0.08 | 87.64
13 | 1.637 | 0.02024 | -0.08 | 80.874
13.5 | 1.633 | 0.02199 | -0.08 | 74.295
14 | 1.622 | 0.02419 | -0.08 | 67.042
14.5 | 1.604 | 0.02678 | -0.08 | 59.895
15 | 1.58 | 0.02949 | -0.08 | 53.574
15.5 | 1.551 | 0.03206 | -0.081 | 48.365
16 | 1.501 | 0.03568 | -0.081 | 42.076
16.5 | 1.438 | 0.04025 | -0.08 | 35.735

## 110. Re 10M Mach 0.25 (2)
BIGFOIL.COM POLAR EXPORT
GA 30-413
GA 30-413 |  |  |  | Cl Max: | 1.8411 | at alpha= | 19 | deg
XFOIL ncrit=9 |  |  |  | L/D Max: | 152.629 | at alpha= | 6 | deg
Re: | 10000000 |  |  | Cd Min: | 0.18351 | at alpha= | -20 | deg
Mach: | 0.25 |  |  | Cl=0 at alpha= | -3.0567 | deg
|  |  |  | @ Cl=0.1, Cd= | 0.0052592
|  |  |  | @ Cl=0.4, Cd= | 0.0050938
|  |  |  | @ Cl=0.6, Cd= | 0.0054343
alpha (deg) | Cl | Cd | Cm | Cl/Cd
-20 | -0.729 | 0.18351 | 0.0008 | -3.9725
-19.5 | -0.7413 | 0.17116 | -0.0067 | -4.331
-19 | -0.7663 | 0.15666 | -0.0156 | -4.8915
-18.5 | -0.8163 | 0.13842 | -0.027 | -5.8973
-18 | -1.0129 | 0.09867 | -0.0547 | -10.2655
-17.5 | -1.309 | 0.0525 | -0.0901 | -24.9333
-17 | -1.3883 | 0.03263 | -0.1093 | -42.5467
-16.5 | -1.4069 | 0.02604 | -0.1113 | -54.0284
-16 | -1.416 | 0.02237 | -0.1066 | -63.2991
-15.5 | -1.3869 | 0.0198 | -0.1038 | -70.0455
-15 | -1.2789 | 0.01674 | -0.1144 | -76.3978
-14.5 | -1.2531 | 0.01577 | -0.1078 | -79.461
-14 | -1.2156 | 0.01473 | -0.1029 | -82.5255
-13.5 | -1.1713 | 0.0138 | -0.0991 | -84.8768
-13 | -1.1265 | 0.01277 | -0.0954 | -88.2146
-12.5 | -1.0777 | 0.0119 | -0.0922 | -90.563
-12 | -1.0258 | 0.01115 | -0.0896 | -92
-11.5 | -0.9724 | 0.01051 | -0.0872 | -92.5214
-11 | -0.9173 | 0.00996 | -0.0852 | -92.0984
-10.5 | -0.8614 | 0.00947 | -0.0834 | -90.9609
-10 | -0.8052 | 0.00897 | -0.0818 | -89.7659
-9.5 | -0.7492 | 0.00848 | -0.0802 | -88.3491
-9 | -0.6917 | 0.0081 | -0.0789 | -85.3951
-8.5 | -0.6342 | 0.00774 | -0.0777 | -81.938
-8 | -0.5766 | 0.00738 | -0.0766 | -78.1301
-7.5 | -0.5184 | 0.0071 | -0.0756 | -73.0141
-7 | -0.4607 | 0.00683 | -0.0747 | -67.4524
-6.5 | -0.4025 | 0.00662 | -0.0739 | -60.8006
-6 | -0.3441 | 0.00638 | -0.0733 | -53.9342
-5.5 | -0.2854 | 0.00619 | -0.0727 | -46.1066
-5 | -0.2269 | 0.00603 | -0.0722 | -37.6285
-4.5 | -0.1687 | 0.00587 | -0.0716 | -28.7394
-4 | -0.1102 | 0.00573 | -0.0712 | -19.2321
-3.5 | -0.0516 | 0.00558 | -0.0709 | -9.2473
-3 | 0.0066 | 0.00543 | -0.0705 | 1.2155
-2.5 | 0.0648 | 0.00532 | -0.0701 | 12.1805
-2 | 0.1227 | 0.00522 | -0.0697 | 23.5057
-1.5 | 0.1804 | 0.00512 | -0.0694 | 35.2344
-1 | 0.2378 | 0.00504 | -0.069 | 47.1825
-0.5 | 0.2939 | 0.00504 | -0.0683 | 58.3135
0 | 0.3494 | 0.00503 | -0.0676 | 69.4632
0.5 | 0.4049 | 0.0051 | -0.0669 | 79.3922
1 | 0.4602 | 0.00515 | -0.0662 | 89.3592
1.5 | 0.5149 | 0.00528 | -0.0654 | 97.5189
2 | 0.5699 | 0.00538 | -0.0646 | 105.9294
2.5 | 0.6253 | 0.00548 | -0.0639 | 114.1058
3 | 0.6795 | 0.00562 | -0.063 | 120.9075
3.5 | 0.7326 | 0.00585 | -0.0619 | 125.2308
4 | 0.7805 | 0.00572 | -0.0597 | 136.451
4.5 | 0.8281 | 0.00575 | -0.0575 | 144.0174
5 | 0.8772 | 0.00589 | -0.0554 | 148.9304
5.5 | 0.9217 | 0.00608 | -0.0523 | 151.5954
6 | 1.0043 | 0.00658 | -0.0577 | 152.6292
6.5 | 1.0757 | 0.00708 | -0.0607 | 151.935
7 | 1.1324 | 0.00752 | -0.0603 | 150.5851
7.5 | 1.1959 | 0.00808 | -0.0615 | 148.0074
8 | 1.2613 | 0.00861 | -0.0631 | 146.4925
8.5 | 1.3119 | 0.0091 | -0.0614 | 144.1648
9 | 1.3514 | 0.00957 | -0.0574 | 141.2121
9.5 | 1.3928 | 0.01009 | -0.0538 | 138.0377
10 | 1.4278 | 0.01059 | -0.049 | 134.8253
10.5 | 1.4642 | 0.01119 | -0.0447 | 130.849
11 | 1.5011 | 0.01192 | -0.0408 | 125.9312
11.5 | 1.5372 | 0.01278 | -0.0371 | 120.2817
12 | 1.5718 | 0.0138 | -0.0334 | 113.8986
12.5 | 1.6067 | 0.01492 | -0.03 | 107.6877
13 | 1.6395 | 0.01623 | -0.0268 | 101.0166
13.5 | 1.67 | 0.01779 | -0.0235 | 93.873
14 | 1.7006 | 0.01946 | -0.0206 | 87.3895
14.5 | 1.7269 | 0.02148 | -0.0175 | 80.3957
15 | 1.7521 | 0.02368 | -0.0147 | 73.9907
15.5 | 1.776 | 0.02608 | -0.012 | 68.0982
16 | 1.7924 | 0.02912 | -0.0093 | 61.5522
16.5 | 1.8094 | 0.03233 | -0.007 | 55.9666
17 | 1.8243 | 0.03585 | -0.0049 | 50.887
17.5 | 1.8348 | 0.03997 | -0.0032 | 45.9044
18 | 1.8389 | 0.04482 | -0.0018 | 41.0286
18.5 | 1.841 | 0.05015 | -0.0009 | 36.7099
19 | 1.8411 | 0.05584 | -0.0005 | 32.971
19.5 | 1.8348 | 0.06245 | -0.0007 | 29.3803
20 | 1.8219 | 0.06997 | -0.0015 | 26.0383

## 111. Re 10M Mach 0.50 (1)
BIGFOIL.COM POLAR EXPORT
GA 30-413
GA 30-413 |  |  |  | Cl Max: | 1.508 | at alpha= | 8.5 | deg
JavaFoil+Calcfoil stall+Eppler ext transition |  |  |  | L/D Max: | 127.814 | at alpha= | 6 | deg
Re: | 10000000 |  |  | Cd Min: | 0.00627 | at alpha= | -2 | deg
Mach: | 0.5 |  |  | Cl=0 at alpha= | -2.9714 | deg
|  |  |  | @ Cl=0.1, Cd= | 0.0063221
|  |  |  | @ Cl=0.4, Cd= | 0.0065303
|  |  |  | @ Cl=0.6, Cd= | 0.0069299
alpha (deg) | Cl | Cd | Cm | Cl/Cd
-20 | -0.967 | 0.14629 | -0.032 | -6.613
-19.5 | -0.937 | 0.14257 | -0.032 | -6.576
-19 | -0.908 | 0.13869 | -0.031 | -6.547
-18.5 | -0.88 | 0.13431 | -0.031 | -6.548
-18 | -0.85 | 0.13238 | -0.031 | -6.419
-17.5 | -0.821 | 0.12642 | -0.031 | -6.496
-17 | -0.794 | 0.12338 | -0.031 | -6.433
-16.5 | -0.767 | 0.1287 | -0.032 | -5.961
-16 | -0.741 | 0.11846 | -0.033 | -6.255
-15.5 | -0.713 | 0.11166 | -0.033 | -6.386
-15 | -0.684 | 0.10723 | -0.033 | -6.382
-14.5 | -0.656 | 0.1037 | -0.033 | -6.321
-14 | -0.627 | 0.10018 | -0.032 | -6.255
-13.5 | -0.597 | 0.09651 | -0.032 | -6.19
-13 | -0.569 | 0.0932 | -0.031 | -6.101
-12.5 | -0.54 | 0.08931 | -0.031 | -6.052
-12 | -0.512 | 0.08603 | -0.032 | -5.956
-11.5 | -0.485 | 0.08231 | -0.032 | -5.888
-11 | -0.456 | 0.0771 | -0.032 | -5.918
-10.5 | -0.428 | 0.07102 | -0.033 | -6.03
-10 | -0.402 | 0.06197 | -0.036 | -6.493
-9.5 | -0.376 | 0.05558 | -0.038 | -6.771
-9 | -0.343 | 0.06071 | -0.032 | -5.645
-8.5 | -0.322 | 0.04637 | -0.042 | -6.943
-8 | -0.289 | 0.04935 | -0.038 | -5.858
-7.5 | -0.399 | 0.03116 | -0.051 | -12.817
-7 | -0.476 | 0.00936 | -0.064 | -50.812
-6.5 | -0.444 | 0.00805 | -0.065 | -55.155
-6 | -0.395 | 0.00749 | -0.066 | -52.778
-5.5 | -0.338 | 0.00672 | -0.066 | -50.266
-5 | -0.275 | 0.00712 | -0.067 | -38.655
-4.5 | -0.21 | 0.00667 | -0.068 | -31.439
-4 | -0.142 | 0.00647 | -0.069 | -21.971
-3.5 | -0.073 | 0.00636 | -0.069 | -11.51
-3 | -0.004 | 0.00638 | -0.07 | -0.571
-2.5 | 0.066 | 0.00637 | -0.071 | 10.43
-2 | 0.137 | 0.00627 | -0.071 | 21.821
-1.5 | 0.207 | 0.00628 | -0.072 | 33.044
-1 | 0.278 | 0.00646 | -0.073 | 43.047
-0.5 | 0.348 | 0.00646 | -0.074 | 53.911
0 | 0.422 | 0.00656 | -0.074 | 64.322
0.5 | 0.492 | 0.00667 | -0.075 | 73.785
1 | 0.563 | 0.00684 | -0.076 | 82.329
1.5 | 0.633 | 0.00701 | -0.076 | 90.428
2 | 0.704 | 0.00687 | -0.077 | 102.392
2.5 | 0.774 | 0.00752 | -0.078 | 102.923
3 | 0.844 | 0.00779 | -0.079 | 108.354
3.5 | 0.913 | 0.00764 | -0.079 | 119.524
4 | 0.982 | 0.00852 | -0.08 | 115.219
4.5 | 1.05 | 0.00919 | -0.081 | 114.321
5 | 1.117 | 0.00919 | -0.082 | 121.529
5.5 | 1.183 | 0.01014 | -0.082 | 116.689
6 | 1.248 | 0.00976 | -0.083 | 127.814
6.5 | 1.31 | 0.01062 | -0.084 | 123.374
7 | 1.369 | 0.01141 | -0.084 | 120.035
7.5 | 1.423 | 0.01276 | -0.085 | 111.531
8 | 1.47 | 0.01311 | -0.086 | 112.164
8.5 | 1.508 | 0.01423 | -0.087 | 105.909
9 | 1.498 | 0.01683 | -0.085 | 89.017
9.5 | 1.489 | 0.01897 | -0.085 | 78.493
10 | 1.43 | 0.02164 | -0.085 | 66.082
10.5 | 1.204 | 0.02625 | -0.084 | 45.849
11 | 0.928 | 0.02911 | -0.084 | 31.884
11.5 | 0.935 | 0.03844 | -0.082 | 24.333
12 | 0.955 | 0.04503 | -0.081 | 21.215
12.5 | 0.941 | 0.06595 | -0.074 | 14.275
13 | 0.958 | 0.07147 | -0.072 | 13.41
13.5 | 1.003 | 0.06841 | -0.076 | 14.663

## 112. Re 10M Mach 0.50 (2)
BIGFOIL.COM POLAR EXPORT
GA 30-413
GA 30-413 |  |  |  | Cl Max: | 1.7342 | at alpha= | 13.5 | deg
XFOIL ncrit=9 |  |  |  | L/D Max: | 152.504 | at alpha= | 5.5 | deg
Re: | 10000000 |  |  | Cd Min: | 0.15085 | at alpha= | 18.5 | deg
Mach: | 0.5 |  |  | Cl=0 at alpha= | -3.0464 | deg
|  |  |  | @ Cl=0.1, Cd= | 0.0054591
|  |  |  | @ Cl=0.4, Cd= | 0.0052421
|  |  |  | @ Cl=0.6, Cd= | 0.0055221
alpha (deg) | Cl | Cd | Cm | Cl/Cd
-13 | -0.4307 | 0.09497 | -0.0927 | -4.5351
-12.5 | -0.4505 | 0.08408 | -0.1005 | -5.358
-12 | -0.4657 | 0.07437 | -0.1075 | -6.2619
-11.5 | -0.484 | 0.06486 | -0.1145 | -7.4622
-11 | -0.5013 | 0.05593 | -0.1207 | -8.963
-10.5 | -0.5261 | 0.04664 | -0.1267 | -11.28
-10 | -0.546 | 0.0368 | -0.1325 | -14.837
-9.5 | -0.5711 | 0.0269 | -0.1403 | -21.2305
-9 | -0.6149 | 0.02266 | -0.1303 | -27.1359
-8.5 | -0.6476 | 0.0171 | -0.1204 | -37.8713
-8 | -0.6564 | 0.01172 | -0.1101 | -56.0068
-7.5 | -0.6171 | 0.00893 | -0.1022 | -69.1041
-7 | -0.5507 | 0.00794 | -0.0975 | -69.3577
-6.5 | -0.4802 | 0.00742 | -0.0939 | -64.717
-6 | -0.4093 | 0.00703 | -0.0911 | -58.2219
-5.5 | -0.3385 | 0.00673 | -0.0888 | -50.2972
-5 | -0.2686 | 0.00645 | -0.0868 | -41.6434
-4.5 | -0.1989 | 0.0062 | -0.0851 | -32.0806
-4 | -0.1299 | 0.00602 | -0.0837 | -21.5781
-3.5 | -0.0616 | 0.00585 | -0.0824 | -10.5299
-3 | 0.0063 | 0.00568 | -0.0814 | 1.1092
-2.5 | 0.0738 | 0.00551 | -0.0804 | 13.3938
-2 | 0.1407 | 0.00538 | -0.0796 | 26.1524
-1.5 | 0.2067 | 0.00528 | -0.0787 | 39.1477
-1 | 0.2717 | 0.00522 | -0.0778 | 52.0498
-0.5 | 0.3354 | 0.0052 | -0.0767 | 64.5
0 | 0.3974 | 0.00524 | -0.0753 | 75.8397
0.5 | 0.4604 | 0.00529 | -0.0742 | 87.0321
1 | 0.5233 | 0.00534 | -0.073 | 97.9963
1.5 | 0.585 | 0.00548 | -0.0715 | 106.7518
2 | 0.6455 | 0.00565 | -0.0699 | 114.2478
2.5 | 0.7066 | 0.00582 | -0.0682 | 121.4089
3 | 0.768 | 0.00596 | -0.0665 | 128.8591
3.5 | 0.8278 | 0.00619 | -0.0644 | 133.7318
4 | 0.883 | 0.00643 | -0.0614 | 137.325
4.5 | 0.9261 | 0.00627 | -0.0559 | 147.7033
5 | 0.9735 | 0.0065 | -0.0509 | 149.7692
5.5 | 1.0538 | 0.00691 | -0.0527 | 152.5036
6 | 1.154 | 0.00766 | -0.0583 | 150.6527
6.5 | 1.2178 | 0.00835 | -0.0563 | 145.8443
7 | 1.2785 | 0.00902 | -0.0535 | 141.7406
7.5 | 1.3135 | 0.00976 | -0.0459 | 134.5799
8 | 1.3563 | 0.01064 | -0.04 | 127.4718
8.5 | 1.4028 | 0.01162 | -0.0349 | 120.7229
9 | 1.448 | 0.01284 | -0.0298 | 112.7726
9.5 | 1.4922 | 0.01432 | -0.0249 | 104.2039
10 | 1.5347 | 0.01609 | -0.0201 | 95.3822
10.5 | 1.5752 | 0.01812 | -0.0153 | 86.9316
11 | 1.6143 | 0.0204 | -0.0106 | 79.1324
11.5 | 1.6517 | 0.02294 | -0.0059 | 72.0009
12 | 1.6838 | 0.02594 | -0.0011 | 64.9113
12.5 | 1.7125 | 0.02939 | 0.0036 | 58.2681
13 | 1.7319 | 0.03369 | 0.008 | 51.4069
13.5 | 1.7342 | 0.03948 | 0.0119 | 43.926
14 | 1.7156 | 0.04717 | 0.0145 | 36.3706
14.5 | 1.6855 | 0.05621 | 0.0153 | 29.9858
15 | 1.6458 | 0.06661 | 0.0142 | 24.708
15.5 | 1.6043 | 0.07768 | 0.0117 | 20.6527
16 | 1.5621 | 0.08926 | 0.008 | 17.5006
16.5 | 1.5208 | 0.1012 | 0.0033 | 15.0277
17 | 1.4826 | 0.11327 | -0.0021 | 13.0891
17.5 | 1.445 | 0.12565 | -0.0085 | 11.5002
18 | 1.4101 | 0.13827 | -0.0157 | 10.1982
18.5 | 1.3789 | 0.15085 | -0.0234 | 9.1409

## 113. Re 12M Mach 0.00 (1)
BIGFOIL.COM POLAR EXPORT
GA 30-413
GA 30-413 |  |  |  | Cl Max: | 1.713 | at alpha= | 13 | deg
JavaFoil+Calcfoil stall+Eppler ext transition |  |  |  | L/D Max: | 142.173 | at alpha= | 7 | deg
Re: | 12000000 |  |  | Cd Min: | 0.0059 | at alpha= | -1 | deg
Mach: | 0 |  |  | Cl=0 at alpha= | -2.9754 | deg
|  |  |  | @ Cl=0.1, Cd= | 0.0060169
|  |  |  | @ Cl=0.4, Cd= | 0.0060926
|  |  |  | @ Cl=0.6, Cd= | 0.006422
alpha (deg) | Cl | Cd | Cm | Cl/Cd
-17.5 | -0.737 | 0.11117 | -0.029 | -6.626
-17 | -0.748 | 0.1034 | -0.03 | -7.236
-16.5 | -0.758 | 0.09663 | -0.031 | -7.843
-16 | -0.767 | 0.08897 | -0.032 | -8.618
-15.5 | -0.779 | 0.07708 | -0.034 | -10.104
-15 | -0.783 | 0.07151 | -0.035 | -10.95
-14.5 | -0.789 | 0.0623 | -0.036 | -12.669
-14 | -0.794 | 0.05383 | -0.038 | -14.745
-13.5 | -0.799 | 0.04364 | -0.04 | -18.312
-13 | -0.804 | 0.03391 | -0.042 | -23.71
-12.5 | -0.847 | 0.01474 | -0.047 | -57.488
-12 | -0.846 | 0.01208 | -0.049 | -70.025
-11.5 | -0.834 | 0.01004 | -0.05 | -82.996
-11 | -0.807 | 0.0098 | -0.051 | -82.308
-10.5 | -0.776 | 0.00886 | -0.052 | -87.589
-10 | -0.742 | 0.00862 | -0.052 | -86.062
-9.5 | -0.704 | 0.00834 | -0.053 | -84.372
-9 | -0.662 | 0.00821 | -0.053 | -80.701
-8.5 | -0.618 | 0.00785 | -0.054 | -78.712
-8 | -0.571 | 0.00727 | -0.055 | -78.533
-7.5 | -0.521 | 0.00732 | -0.055 | -71.113
-7 | -0.469 | 0.00655 | -0.056 | -71.582
-6.5 | -0.415 | 0.00624 | -0.056 | -66.412
-6 | -0.359 | 0.006 | -0.057 | -59.759
-5.5 | -0.301 | 0.00626 | -0.058 | -48.171
-5 | -0.243 | 0.0061 | -0.058 | -39.859
-4.5 | -0.184 | 0.00603 | -0.059 | -30.502
-4 | -0.124 | 0.00621 | -0.059 | -19.973
-3.5 | -0.064 | 0.00595 | -0.06 | -10.717
-3 | -0.003 | 0.00598 | -0.061 | -0.53
-2.5 | 0.058 | 0.00601 | -0.061 | 9.597
-2 | 0.119 | 0.00602 | -0.062 | 19.732
-1.5 | 0.18 | 0.00602 | -0.062 | 29.874
-1 | 0.241 | 0.0059 | -0.063 | 40.887
-0.5 | 0.302 | 0.00609 | -0.064 | 49.59
0 | 0.365 | 0.00607 | -0.064 | 60.244
0.5 | 0.427 | 0.00611 | -0.065 | 69.848
1 | 0.488 | 0.00624 | -0.066 | 78.215
1.5 | 0.549 | 0.00633 | -0.066 | 86.764
2 | 0.61 | 0.00644 | -0.067 | 94.707
2.5 | 0.671 | 0.00664 | -0.067 | 101.092
3 | 0.732 | 0.00683 | -0.068 | 107.266
3.5 | 0.793 | 0.00703 | -0.069 | 112.8
4 | 0.853 | 0.00726 | -0.069 | 117.468
4.5 | 0.913 | 0.00725 | -0.07 | 126.003
5 | 0.973 | 0.00757 | -0.071 | 128.47
5.5 | 1.032 | 0.00797 | -0.071 | 129.509
6 | 1.09 | 0.00824 | -0.072 | 132.284
6.5 | 1.148 | 0.00845 | -0.072 | 135.941
7 | 1.205 | 0.00848 | -0.073 | 142.173
7.5 | 1.26 | 0.00894 | -0.074 | 140.981
8 | 1.314 | 0.00974 | -0.074 | 134.982
8.5 | 1.366 | 0.01015 | -0.075 | 134.64
9 | 1.417 | 0.01067 | -0.076 | 132.724
9.5 | 1.465 | 0.01142 | -0.076 | 128.317
10 | 1.51 | 0.01199 | -0.077 | 125.896
10.5 | 1.552 | 0.0124 | -0.077 | 125.087
11 | 1.591 | 0.01308 | -0.078 | 121.603
11.5 | 1.626 | 0.01377 | -0.079 | 118.117
12 | 1.659 | 0.01446 | -0.079 | 114.692
12.5 | 1.688 | 0.01527 | -0.08 | 110.536
13 | 1.713 | 0.01607 | -0.08 | 106.582
13.5 | 1.694 | 0.01776 | -0.079 | 95.387
14 | 1.704 | 0.01913 | -0.079 | 89.112
14.5 | 1.71 | 0.02061 | -0.079 | 82.97
15 | 1.713 | 0.02231 | -0.079 | 76.762
15.5 | 1.709 | 0.02455 | -0.079 | 69.626
16 | 1.698 | 0.02645 | -0.08 | 64.194
16.5 | 1.679 | 0.02871 | -0.08 | 58.462
17 | 1.656 | 0.03117 | -0.08 | 53.114
17.5 | 1.629 | 0.0338 | -0.08 | 48.19
18 | 1.597 | 0.0374 | -0.08 | 42.698

## 114. Re 12M Mach 0.00 (2)
BIGFOIL.COM POLAR EXPORT
GA 30-413
GA 30-413 |  |  |  | Cl Max: | 1.9148 | at alpha= | 20 | deg
XFOIL ncrit=9 |  |  |  | L/D Max: | 155.1 | at alpha= | 7 | deg
Re: | 12000000 |  |  | Cd Min: | 0.04372 | at alpha= | 20 | deg
Mach: | 0 |  |  | Cl=0 at alpha= | -3.0511 | deg
|  |  |  | @ Cl=0.1, Cd= | 0.005118
|  |  |  | @ Cl=0.4, Cd= | 0.0050558
|  |  |  | @ Cl=0.6, Cd= | 0.0053841
alpha (deg) | Cl | Cd | Cm | Cl/Cd
-20 | -1.6569 | 0.02358 | -0.0955 | -70.2672
-19.5 | -1.6455 | 0.02141 | -0.0925 | -76.8566
-19 | -1.6304 | 0.01979 | -0.0885 | -82.385
-18.5 | -1.6136 | 0.01863 | -0.0833 | -86.613
-18 | -1.5845 | 0.01758 | -0.0798 | -90.1308
-17.5 | -1.5475 | 0.01661 | -0.0775 | -93.1668
-17 | -1.4928 | 0.01562 | -0.0786 | -95.5698
-16.5 | -1.4454 | 0.01478 | -0.0779 | -97.7943
-16 | -1.3596 | 0.01382 | -0.0852 | -98.3792
-15.5 | -1.2977 | 0.01317 | -0.0873 | -98.5345
-15 | -1.2584 | 0.01268 | -0.0845 | -99.2429
-14.5 | -1.2158 | 0.01207 | -0.0823 | -100.7291
-14 | -1.1708 | 0.01147 | -0.0805 | -102.075
-13.5 | -1.1239 | 0.01093 | -0.079 | -102.8271
-13 | -1.0755 | 0.01043 | -0.0777 | -103.116
-12.5 | -1.0257 | 0.00996 | -0.0766 | -102.9819
-12 | -0.9752 | 0.00955 | -0.0756 | -102.1152
-11.5 | -0.9232 | 0.00918 | -0.0748 | -100.5664
-11 | -0.8715 | 0.00879 | -0.0739 | -99.1468
-10.5 | -0.8194 | 0.00837 | -0.0731 | -97.8973
-10 | -0.7666 | 0.00803 | -0.0724 | -95.467
-9.5 | -0.7125 | 0.00773 | -0.0719 | -92.1734
-9 | -0.6591 | 0.00742 | -0.0713 | -88.8275
-8.5 | -0.6047 | 0.00712 | -0.0709 | -84.9298
-8 | -0.5501 | 0.00689 | -0.0704 | -79.8403
-7.5 | -0.4957 | 0.00665 | -0.0699 | -74.5414
-7 | -0.4405 | 0.00647 | -0.0696 | -68.0835
-6.5 | -0.3851 | 0.00625 | -0.0692 | -61.616
-6 | -0.3294 | 0.00609 | -0.069 | -54.0887
-5.5 | -0.274 | 0.00593 | -0.0686 | -46.2057
-5 | -0.2181 | 0.0058 | -0.0684 | -37.6034
-4.5 | -0.1621 | 0.00565 | -0.0682 | -28.6903
-4 | -0.1061 | 0.00552 | -0.068 | -19.221
-3.5 | -0.0501 | 0.00541 | -0.0678 | -9.2606
-3 | 0.0057 | 0.00528 | -0.0675 | 1.0795
-2.5 | 0.0617 | 0.00518 | -0.0673 | 11.9112
-2 | 0.1173 | 0.00509 | -0.0671 | 23.0452
-1.5 | 0.1728 | 0.00502 | -0.0668 | 34.4223
-1 | 0.2279 | 0.00499 | -0.0664 | 45.6713
-0.5 | 0.2821 | 0.00499 | -0.0659 | 56.5331
0 | 0.3355 | 0.00501 | -0.0653 | 66.9661
0.5 | 0.3895 | 0.00504 | -0.0648 | 77.2817
1 | 0.4428 | 0.00512 | -0.0642 | 86.4844
1.5 | 0.4962 | 0.00522 | -0.0636 | 95.0575
2 | 0.5501 | 0.00529 | -0.0631 | 103.9887
2.5 | 0.6031 | 0.00539 | -0.0625 | 111.8924
3 | 0.6555 | 0.00556 | -0.0618 | 117.8957
3.5 | 0.7073 | 0.00576 | -0.0609 | 122.7951
4 | 0.7594 | 0.00587 | -0.0602 | 129.3697
4.5 | 0.8043 | 0.00572 | -0.0581 | 140.6119
5 | 0.8523 | 0.0058 | -0.0564 | 146.9483
5.5 | 0.8983 | 0.006 | -0.0544 | 149.7167
6 | 0.9432 | 0.00615 | -0.0521 | 153.3659
6.5 | 1.0226 | 0.00661 | -0.0578 | 154.705
7 | 1.0888 | 0.00702 | -0.0605 | 155.0997
7.5 | 1.1419 | 0.0075 | -0.0603 | 152.2533
8 | 1.2034 | 0.00794 | -0.062 | 151.5617
8.5 | 1.2646 | 0.00838 | -0.0637 | 150.9069
9 | 1.3217 | 0.00883 | -0.0645 | 149.6829
9.5 | 1.3617 | 0.00923 | -0.0616 | 147.5298
10 | 1.4023 | 0.00963 | -0.0588 | 145.6179
10.5 | 1.4434 | 0.01011 | -0.0564 | 142.7695
11 | 1.4834 | 0.01067 | -0.0538 | 139.0253
11.5 | 1.5151 | 0.01121 | -0.0496 | 135.1561
12 | 1.5492 | 0.01181 | -0.0461 | 131.177
12.5 | 1.5848 | 0.01244 | -0.0432 | 127.3955
13 | 1.6175 | 0.01327 | -0.04 | 121.8915
13.5 | 1.6509 | 0.01411 | -0.0373 | 117.0021
14 | 1.6818 | 0.01515 | -0.0345 | 111.0099
14.5 | 1.7129 | 0.01624 | -0.0319 | 105.4741
15 | 1.7403 | 0.01761 | -0.0292 | 98.8245
15.5 | 1.7682 | 0.01904 | -0.0268 | 92.8676
16 | 1.7942 | 0.02066 | -0.0245 | 86.8441
16.5 | 1.8165 | 0.0226 | -0.0222 | 80.3761
17 | 1.8366 | 0.02477 | -0.0199 | 74.1461
17.5 | 1.8573 | 0.02697 | -0.018 | 68.8654
18 | 1.8728 | 0.02969 | -0.016 | 63.0785
18.5 | 1.8851 | 0.03278 | -0.0141 | 57.5076
19 | 1.894 | 0.03636 | -0.0126 | 52.0902
19.5 | 1.9059 | 0.03984 | -0.0115 | 47.8389
20 | 1.9148 | 0.04372 | -0.0105 | 43.7969

## 115. Re 12M Mach 0.10 (1)
BIGFOIL.COM POLAR EXPORT
GA 30-413
GA 30-413 |  |  |  | Cl Max: | 1.7 | at alpha= | 14.5 | deg
JavaFoil+Calcfoil stall+Eppler ext transition |  |  |  | L/D Max: | 141.333 | at alpha= | 7 | deg
Re: | 12000000 |  |  | Cd Min: | 0.00586 | at alpha= | -1 | deg
Mach: | 0.1 |  |  | Cl=0 at alpha= | -2.9754 | deg
|  |  |  | @ Cl=0.1, Cd= | 0.0059849
|  |  |  | @ Cl=0.4, Cd= | 0.0061206
|  |  |  | @ Cl=0.6, Cd= | 0.006468
alpha (deg) | Cl | Cd | Cm | Cl/Cd
-17 | -0.711 | 0.1075 | -0.029 | -6.617
-16.5 | -0.724 | 0.10044 | -0.03 | -7.208
-16 | -0.735 | 0.09336 | -0.031 | -7.874
-15.5 | -0.749 | 0.08188 | -0.033 | -9.149
-15 | -0.756 | 0.07657 | -0.034 | -9.868
-14.5 | -0.764 | 0.06771 | -0.035 | -11.277
-14 | -0.771 | 0.05809 | -0.037 | -13.274
-13.5 | -0.778 | 0.04837 | -0.039 | -16.079
-13 | -0.784 | 0.03823 | -0.042 | -20.511
-12.5 | -0.819 | 0.01914 | -0.046 | -42.814
-12 | -0.832 | 0.01296 | -0.049 | -64.185
-11.5 | -0.827 | 0.01067 | -0.051 | -77.527
-11 | -0.803 | 0.00996 | -0.051 | -80.569
-10.5 | -0.774 | 0.009 | -0.052 | -85.928
-10 | -0.74 | 0.00852 | -0.052 | -86.872
-9.5 | -0.703 | 0.0084 | -0.053 | -83.731
-9 | -0.663 | 0.00829 | -0.054 | -79.959
-8.5 | -0.619 | 0.00795 | -0.054 | -77.859
-8 | -0.572 | 0.00735 | -0.055 | -77.837
-7.5 | -0.522 | 0.00737 | -0.055 | -70.841
-7 | -0.47 | 0.00651 | -0.056 | -72.277
-6.5 | -0.416 | 0.00622 | -0.057 | -66.946
-6 | -0.36 | 0.00603 | -0.057 | -59.721
-5.5 | -0.303 | 0.00631 | -0.058 | -47.976
-5 | -0.244 | 0.00618 | -0.058 | -39.545
-4.5 | -0.185 | 0.00608 | -0.059 | -30.399
-4 | -0.125 | 0.00607 | -0.06 | -20.554
-3.5 | -0.064 | 0.00601 | -0.06 | -10.675
-3 | -0.003 | 0.00596 | -0.061 | -0.534
-2.5 | 0.058 | 0.00604 | -0.062 | 9.605
-2 | 0.119 | 0.00596 | -0.062 | 20.023
-1.5 | 0.181 | 0.00599 | -0.063 | 30.173
-1 | 0.242 | 0.00586 | -0.063 | 41.336
-0.5 | 0.304 | 0.00609 | -0.064 | 49.851
0 | 0.367 | 0.00611 | -0.065 | 60.097
0.5 | 0.429 | 0.00613 | -0.065 | 69.94
1 | 0.491 | 0.00625 | -0.066 | 78.541
1.5 | 0.552 | 0.00635 | -0.067 | 86.867
2 | 0.613 | 0.0065 | -0.067 | 94.405
2.5 | 0.675 | 0.00668 | -0.068 | 101.061
3 | 0.736 | 0.00684 | -0.068 | 107.576
3.5 | 0.797 | 0.00699 | -0.069 | 113.967
4 | 0.857 | 0.00728 | -0.07 | 117.738
4.5 | 0.918 | 0.00735 | -0.07 | 124.903
5 | 0.978 | 0.00764 | -0.071 | 127.917
5.5 | 1.037 | 0.00795 | -0.072 | 130.477
6 | 1.096 | 0.0083 | -0.072 | 132.063
6.5 | 1.154 | 0.00853 | -0.073 | 135.252
7 | 1.211 | 0.00857 | -0.074 | 141.333
7.5 | 1.266 | 0.00899 | -0.074 | 140.859
8 | 1.32 | 0.00981 | -0.075 | 134.588
8.5 | 1.372 | 0.01023 | -0.075 | 134.077
9 | 1.422 | 0.01081 | -0.076 | 131.562
9.5 | 1.47 | 0.01153 | -0.077 | 127.568
10 | 1.515 | 0.01215 | -0.077 | 124.717
10.5 | 1.556 | 0.01262 | -0.078 | 123.353
11 | 1.594 | 0.01327 | -0.078 | 120.118
11.5 | 1.629 | 0.01399 | -0.079 | 116.452
12 | 1.661 | 0.01466 | -0.079 | 113.291
12.5 | 1.688 | 0.0155 | -0.08 | 108.908
13 | 1.676 | 0.017 | -0.079 | 98.621
13.5 | 1.688 | 0.01832 | -0.079 | 92.152
14 | 1.697 | 0.01962 | -0.079 | 86.459
14.5 | 1.7 | 0.0212 | -0.08 | 80.182
15 | 1.699 | 0.023 | -0.08 | 73.858
15.5 | 1.693 | 0.02534 | -0.08 | 66.806
16 | 1.678 | 0.02715 | -0.08 | 61.815
16.5 | 1.654 | 0.02983 | -0.08 | 55.447
17 | 1.626 | 0.03243 | -0.08 | 50.135
17.5 | 1.594 | 0.03524 | -0.08 | 45.237
18 | 1.556 | 0.03925 | -0.08 | 39.65
18.5 | 1.517 | 0.04297 | -0.08 | 35.297
19 | 1.471 | 0.04823 | -0.08 | 30.498
19.5 | 1.425 | 0.05347 | -0.08 | 26.646

## 116. Re 12M Mach 0.10 (2)
BIGFOIL.COM POLAR EXPORT
GA 30-413
GA 30-413 |  |  |  | Cl Max: | 1.9088 | at alpha= | 20 | deg
XFOIL ncrit=9 |  |  |  | L/D Max: | 155.156 | at alpha= | 7 | deg
Re: | 12000000 |  |  | Cd Min: | 0.04676 | at alpha= | 20 | deg
Mach: | 0.1 |  |  | Cl=0 at alpha= | -3.0508 | deg
|  |  |  | @ Cl=0.1, Cd= | 0.0051291
|  |  |  | @ Cl=0.4, Cd= | 0.0050536
|  |  |  | @ Cl=0.6, Cd= | 0.0053876
alpha (deg) | Cl | Cd | Cm | Cl/Cd
-15.5 | -1.3073 | 0.01355 | -0.0911 | -96.4797
-15 | -1.2689 | 0.01303 | -0.0878 | -97.383
-14.5 | -1.225 | 0.01248 | -0.0855 | -98.1571
-14 | -1.1801 | 0.01182 | -0.0834 | -99.8393
-13.5 | -1.1331 | 0.01123 | -0.0816 | -100.8994
-13 | -1.0846 | 0.01067 | -0.08 | -101.6495
-12.5 | -1.0348 | 0.01014 | -0.0786 | -102.0513
-11.5 | -0.9315 | 0.00929 | -0.0764 | -100.2691
-11 | -0.8787 | 0.00893 | -0.0755 | -98.3987
-10.5 | -0.8261 | 0.00849 | -0.0746 | -97.3027
-10 | -0.773 | 0.00811 | -0.0737 | -95.3144
-9.5 | -0.7185 | 0.00779 | -0.0731 | -92.2336
-9 | -0.6643 | 0.00749 | -0.0724 | -88.6916
-8.5 | -0.6095 | 0.00717 | -0.0718 | -85.007
-8 | -0.5543 | 0.00694 | -0.0713 | -79.8703
-7.5 | -0.4995 | 0.00669 | -0.0707 | -74.6637
-7 | -0.4439 | 0.0065 | -0.0703 | -68.2923
-6.5 | -0.3879 | 0.00628 | -0.0699 | -61.7675
-6 | -0.3318 | 0.0061 | -0.0696 | -54.3934
-5.5 | -0.2759 | 0.00594 | -0.0692 | -46.4478
-5 | -0.2196 | 0.00581 | -0.069 | -37.7969
-4.5 | -0.1633 | 0.00566 | -0.0687 | -28.8516
-4 | -0.1068 | 0.00553 | -0.0685 | -19.3128
-3.5 | -0.0504 | 0.00541 | -0.0682 | -9.3161
-3 | 0.0057 | 0.00528 | -0.068 | 1.0795
-2.5 | 0.0621 | 0.00519 | -0.0677 | 11.9653
-2 | 0.1181 | 0.0051 | -0.0675 | 23.1569
-1.5 | 0.1739 | 0.00502 | -0.0672 | 34.6414
-1 | 0.2293 | 0.005 | -0.0668 | 45.86
-0.5 | 0.2838 | 0.00499 | -0.0663 | 56.8737
0 | 0.3375 | 0.00502 | -0.0657 | 67.2311
0.5 | 0.3919 | 0.00504 | -0.0652 | 77.7579
1 | 0.4454 | 0.00513 | -0.0645 | 86.8226
1.5 | 0.499 | 0.00522 | -0.0639 | 95.5939
2 | 0.5532 | 0.0053 | -0.0634 | 104.3774
2.5 | 0.6066 | 0.0054 | -0.0628 | 112.3333
3 | 0.6593 | 0.00556 | -0.062 | 118.5791
3.5 | 0.7113 | 0.00578 | -0.0611 | 123.0623
4 | 0.7637 | 0.00589 | -0.0603 | 129.6604
4.5 | 0.8087 | 0.00574 | -0.0581 | 140.8885
5 | 0.8569 | 0.00582 | -0.0565 | 147.2337
5.5 | 0.9029 | 0.00603 | -0.0544 | 149.7347
6 | 0.9483 | 0.00618 | -0.052 | 153.4466
6.5 | 1.0294 | 0.00665 | -0.058 | 154.797
7 | 1.0954 | 0.00706 | -0.0604 | 155.1558
7.5 | 1.149 | 0.00756 | -0.0602 | 151.9841
8 | 1.2111 | 0.00799 | -0.0619 | 151.577
8.5 | 1.2729 | 0.00845 | -0.0636 | 150.6391
9 | 1.3281 | 0.00889 | -0.0638 | 149.3926
9.5 | 1.3678 | 0.00932 | -0.0607 | 146.7597
10 | 1.4087 | 0.00974 | -0.0578 | 144.6304
10.5 | 1.4502 | 0.01023 | -0.0553 | 141.7595
11 | 1.4871 | 0.01078 | -0.0519 | 137.9499
11.5 | 1.5198 | 0.01135 | -0.0478 | 133.9031
12 | 1.5545 | 0.01201 | -0.0443 | 129.4338
12.5 | 1.5905 | 0.01268 | -0.0414 | 125.4338
13 | 1.6232 | 0.01355 | -0.0382 | 119.7934
13.5 | 1.6559 | 0.0145 | -0.0353 | 114.2
14 | 1.6876 | 0.01557 | -0.0325 | 108.3879
14.5 | 1.7176 | 0.01681 | -0.0298 | 102.1773
15 | 1.7451 | 0.01828 | -0.027 | 95.465
15.5 | 1.7731 | 0.0198 | -0.0247 | 89.5505
16 | 1.7974 | 0.02164 | -0.0222 | 83.0591
16.5 | 1.819 | 0.02373 | -0.0198 | 76.654
17 | 1.8393 | 0.02601 | -0.0176 | 70.7151
17.5 | 1.8588 | 0.02842 | -0.0155 | 65.4046
18 | 1.8722 | 0.03148 | -0.0135 | 59.4727
18.5 | 1.8829 | 0.03487 | -0.0117 | 53.9977
19 | 1.893 | 0.03856 | -0.0104 | 49.0923
19.5 | 1.9028 | 0.04238 | -0.0093 | 44.8985
20 | 1.9088 | 0.04676 | -0.0085 | 40.8212

## 117. Re 12M Mach 0.25 (1)
BIGFOIL.COM POLAR EXPORT
GA 30-413
GA 30-413 |  |  |  | Cl Max: | 1.64 | at alpha= | 13 | deg
JavaFoil+Calcfoil stall+Eppler ext transition |  |  |  | L/D Max: | 139.214 | at alpha= | 7 | deg
Re: | 12000000 |  |  | Cd Min: | 0.00594 | at alpha= | -2.5 | deg
Mach: | 0.25 |  |  | Cl=0 at alpha= | -2.9762 | deg
|  |  |  | @ Cl=0.1, Cd= | 0.0059908
|  |  |  | @ Cl=0.4, Cd= | 0.006178
|  |  |  | @ Cl=0.6, Cd= | 0.0065424
alpha (deg) | Cl | Cd | Cm | Cl/Cd
-15.5 | -0.512 | 0.1061 | -0.028 | -4.825
-15 | -0.546 | 0.09965 | -0.029 | -5.481
-14.5 | -0.577 | 0.09177 | -0.03 | -6.287
-14 | -0.606 | 0.08103 | -0.033 | -7.482
-13.5 | -0.629 | 0.07387 | -0.034 | -8.513
-13 | -0.649 | 0.06431 | -0.036 | -10.096
-12.5 | -0.667 | 0.05404 | -0.039 | -12.343
-12 | -0.679 | 0.04538 | -0.041 | -14.972
-11.5 | -0.695 | 0.03244 | -0.044 | -21.44
-11 | -0.739 | 0.01426 | -0.051 | -51.803
-10.5 | -0.749 | 0.00997 | -0.053 | -75.077
-10 | -0.726 | 0.00914 | -0.054 | -79.378
-9.5 | -0.696 | 0.00934 | -0.054 | -74.538
-9 | -0.662 | 0.00881 | -0.055 | -75.065
-8.5 | -0.622 | 0.00831 | -0.056 | -74.879
-8 | -0.578 | 0.00761 | -0.056 | -75.953
-7.5 | -0.53 | 0.00763 | -0.057 | -69.477
-7 | -0.479 | 0.0067 | -0.058 | -71.493
-6.5 | -0.425 | 0.00637 | -0.058 | -66.675
-6 | -0.368 | 0.00621 | -0.059 | -59.301
-5.5 | -0.31 | 0.00637 | -0.059 | -48.687
-5 | -0.25 | 0.00626 | -0.06 | -39.954
-4.5 | -0.19 | 0.00613 | -0.061 | -30.944
-4 | -0.128 | 0.00609 | -0.061 | -21.013
-3.5 | -0.066 | 0.00603 | -0.062 | -10.915
-3 | -0.003 | 0.00602 | -0.063 | -0.543
-2.5 | 0.06 | 0.00594 | -0.063 | 10.025
-2 | 0.123 | 0.00602 | -0.064 | 20.359
-1.5 | 0.186 | 0.00597 | -0.065 | 31.11
-1 | 0.249 | 0.00597 | -0.065 | 41.681
-0.5 | 0.312 | 0.00616 | -0.066 | 50.622
0 | 0.377 | 0.00616 | -0.066 | 61.262
0.5 | 0.441 | 0.00621 | -0.067 | 70.931
1 | 0.504 | 0.00633 | -0.068 | 79.602
1.5 | 0.567 | 0.00649 | -0.068 | 87.36
2 | 0.63 | 0.00659 | -0.069 | 95.691
2.5 | 0.693 | 0.00677 | -0.07 | 102.325
3 | 0.756 | 0.00701 | -0.07 | 107.892
3.5 | 0.818 | 0.00714 | -0.071 | 114.585
4 | 0.881 | 0.0074 | -0.072 | 119.009
4.5 | 0.942 | 0.00759 | -0.072 | 124.218
5 | 1.004 | 0.00787 | -0.073 | 127.626
5.5 | 1.064 | 0.00858 | -0.074 | 124.115
6 | 1.124 | 0.00859 | -0.074 | 130.951
6.5 | 1.184 | 0.00851 | -0.075 | 139.136
7 | 1.242 | 0.00892 | -0.076 | 139.214
7.5 | 1.298 | 0.00941 | -0.076 | 137.897
8 | 1.352 | 0.00989 | -0.077 | 136.636
8.5 | 1.404 | 0.01082 | -0.077 | 129.759
9 | 1.453 | 0.01143 | -0.078 | 127.055
9.5 | 1.499 | 0.01226 | -0.079 | 122.239
10 | 1.541 | 0.01304 | -0.079 | 118.124
10.5 | 1.578 | 0.0136 | -0.08 | 116.023
11 | 1.611 | 0.01446 | -0.08 | 111.445
11.5 | 1.639 | 0.01515 | -0.081 | 108.18
12 | 1.629 | 0.01665 | -0.08 | 97.844
12.5 | 1.638 | 0.01798 | -0.08 | 91.076
13 | 1.64 | 0.01953 | -0.08 | 83.984
13.5 | 1.637 | 0.02118 | -0.081 | 77.266
14 | 1.626 | 0.02314 | -0.081 | 70.261
14.5 | 1.608 | 0.02565 | -0.081 | 62.669
15 | 1.584 | 0.02821 | -0.081 | 56.146
15.5 | 1.552 | 0.03133 | -0.081 | 49.559
16 | 1.504 | 0.03451 | -0.081 | 43.58
16.5 | 1.442 | 0.03836 | -0.081 | 37.597
17 | 1.371 | 0.04352 | -0.08 | 31.503
17.5 | 1.293 | 0.0494 | -0.08 | 26.169
18 | 1.205 | 0.05794 | -0.079 | 20.797

## 118. Re 12M Mach 0.25 (2)
BIGFOIL.COM POLAR EXPORT
GA 30-413
GA 30-413 |  |  |  | Cl Max: | 1.8699 | at alpha= | 18.5 | deg
XFOIL ncrit=9 |  |  |  | L/D Max: | 155.583 | at alpha= | 6.5 | deg
Re: | 12000000 |  |  | Cd Min: | 0.17801 | at alpha= | -20 | deg
Mach: | 0.25 |  |  | Cl=0 at alpha= | -3.0506 | deg
|  |  |  | @ Cl=0.1, Cd= | 0.0051643
|  |  |  | @ Cl=0.4, Cd= | 0.0050675
|  |  |  | @ Cl=0.6, Cd= | 0.0054129
alpha (deg) | Cl | Cd | Cm | Cl/Cd
-20 | -0.7533 | 0.17801 | -0.0023 | -4.2318
-19.5 | -0.7704 | 0.16498 | -0.0104 | -4.6697
-19 | -0.8175 | 0.14684 | -0.0219 | -5.5673
-18.5 | -1.0294 | 0.10379 | -0.0522 | -9.9181
-18 | -1.3101 | 0.05971 | -0.0859 | -21.941
-17.5 | -1.4267 | 0.03556 | -0.108 | -40.1209
-17 | -1.4533 | 0.02698 | -0.1134 | -53.8658
-16.5 | -1.4581 | 0.0231 | -0.1103 | -63.1212
-16 | -1.4485 | 0.02038 | -0.1052 | -71.0746
-15.5 | -1.351 | 0.01744 | -0.1136 | -77.4656
-15 | -1.3063 | 0.01601 | -0.1109 | -81.5928
-14.5 | -1.2722 | 0.01494 | -0.1055 | -85.1539
-14 | -1.2299 | 0.01395 | -0.1013 | -88.1649
-13.5 | -1.183 | 0.0131 | -0.0977 | -90.3053
-13 | -1.133 | 0.01236 | -0.0946 | -91.6667
-12.5 | -1.0827 | 0.01152 | -0.0916 | -93.9844
-12 | -1.0309 | 0.01078 | -0.089 | -95.6308
-11.5 | -0.9769 | 0.01014 | -0.0867 | -96.3412
-11 | -0.9217 | 0.00959 | -0.0847 | -96.1105
-10.5 | -0.8653 | 0.00911 | -0.0829 | -94.9835
-10 | -0.8083 | 0.0087 | -0.0813 | -92.908
-9.5 | -0.7516 | 0.00823 | -0.0798 | -91.3244
-9 | -0.6944 | 0.00783 | -0.0785 | -88.6845
-8.5 | -0.6361 | 0.00752 | -0.0774 | -84.5878
-8 | -0.5786 | 0.00717 | -0.0763 | -80.6974
-7.5 | -0.5205 | 0.00691 | -0.0753 | -75.3256
-7 | -0.4627 | 0.00665 | -0.0744 | -69.5789
-6.5 | -0.4039 | 0.00644 | -0.0737 | -62.7174
-6 | -0.3454 | 0.00621 | -0.0731 | -55.62
-5.5 | -0.2867 | 0.00605 | -0.0725 | -47.3884
-5 | -0.2284 | 0.00588 | -0.0719 | -38.8435
-4.5 | -0.1697 | 0.00573 | -0.0715 | -29.6161
-4 | -0.1109 | 0.0056 | -0.0711 | -19.8036
-3.5 | -0.0524 | 0.00546 | -0.0707 | -9.5971
-3 | 0.0059 | 0.00534 | -0.0704 | 1.1049
-2.5 | 0.0641 | 0.00522 | -0.07 | 12.2797
-2 | 0.1221 | 0.00513 | -0.0696 | 23.8012
-1.5 | 0.1799 | 0.00506 | -0.0693 | 35.5534
-1 | 0.2369 | 0.00502 | -0.0688 | 47.1912
-0.5 | 0.2931 | 0.00503 | -0.0682 | 58.2704
0 | 0.3485 | 0.00504 | -0.0675 | 69.1468
0.5 | 0.4046 | 0.00507 | -0.0669 | 79.8028
1 | 0.4598 | 0.00516 | -0.0662 | 89.1085
1.5 | 0.5149 | 0.00525 | -0.0654 | 98.0762
2 | 0.5702 | 0.00537 | -0.0647 | 106.1825
2.5 | 0.6257 | 0.00545 | -0.064 | 114.8073
3 | 0.68 | 0.00561 | -0.0631 | 121.2121
3.5 | 0.7334 | 0.00584 | -0.062 | 125.5822
4 | 0.7873 | 0.00598 | -0.061 | 131.6555
4.5 | 0.8328 | 0.00584 | -0.0584 | 142.6027
5 | 0.8822 | 0.00593 | -0.0564 | 148.769
5.5 | 0.9286 | 0.00614 | -0.0538 | 151.2378
6 | 0.9789 | 0.00636 | -0.052 | 153.9151
6.5 | 1.0673 | 0.00686 | -0.0587 | 155.5831
7 | 1.1305 | 0.00734 | -0.0598 | 154.0191
7.5 | 1.1889 | 0.00784 | -0.0598 | 151.6454
8 | 1.2538 | 0.00835 | -0.0613 | 150.1557
8.5 | 1.3179 | 0.00888 | -0.0625 | 148.4122
9 | 1.3607 | 0.0093 | -0.0591 | 146.3118
9.5 | 1.4016 | 0.00978 | -0.0554 | 143.3129
10 | 1.4389 | 0.01033 | -0.051 | 139.2933
10.5 | 1.4735 | 0.01092 | -0.0463 | 134.9359
11 | 1.5103 | 0.01161 | -0.0423 | 130.0861
11.5 | 1.5477 | 0.01239 | -0.0386 | 124.9153
12 | 1.5848 | 0.01326 | -0.0351 | 119.5173
12.5 | 1.6187 | 0.01437 | -0.0315 | 112.6444
13 | 1.652 | 0.01561 | -0.0281 | 105.8296
13.5 | 1.6846 | 0.01701 | -0.025 | 99.0359
14 | 1.7148 | 0.01865 | -0.0218 | 91.9464
14.5 | 1.7424 | 0.02054 | -0.0188 | 84.8296
15 | 1.7706 | 0.02251 | -0.016 | 78.6584
15.5 | 1.7921 | 0.02501 | -0.013 | 71.6553
16 | 1.8122 | 0.02772 | -0.0103 | 65.3752
16.5 | 1.831 | 0.03071 | -0.0079 | 59.6223
17 | 1.845 | 0.03421 | -0.0056 | 53.9316
17.5 | 1.8546 | 0.03831 | -0.0037 | 48.4103
18 | 1.8623 | 0.04278 | -0.0022 | 43.532
18.5 | 1.8699 | 0.04746 | -0.0011 | 39.3995
19 | 1.8698 | 0.05308 | -0.0005 | 35.2261
19.5 | 1.8591 | 0.06 | -0.0004 | 30.985
20 | 1.8484 | 0.06717 | -0.001 | 27.5182

## 119. Re 12M Mach 0.50 (1)
BIGFOIL.COM POLAR EXPORT
GA 30-413
GA 30-413 |  |  |  | Cl Max: | 1.508 | at alpha= | 8.5 | deg
JavaFoil+Calcfoil stall+Eppler ext transition |  |  |  | L/D Max: | 125.836 | at alpha= | 6.5 | deg
Re: | 12000000 |  |  | Cd Min: | 0.00623 | at alpha= | -2 | deg
Mach: | 0.5 |  |  | Cl=0 at alpha= | -2.9714 | deg
|  |  |  | @ Cl=0.1, Cd= | 0.0062352
|  |  |  | @ Cl=0.4, Cd= | 0.006527
|  |  |  | @ Cl=0.6, Cd= | 0.0068729
alpha (deg) | Cl | Cd | Cm | Cl/Cd
-20 | -0.962 | 0.16521 | -0.031 | -5.824
-19.5 | -0.934 | 0.16073 | -0.031 | -5.812
-19 | -0.906 | 0.15134 | -0.031 | -5.988
-18.5 | -0.878 | 0.14468 | -0.031 | -6.07
-18 | -0.85 | 0.13923 | -0.031 | -6.104
-17.5 | -0.821 | 0.13578 | -0.031 | -6.049
-17 | -0.794 | 0.13011 | -0.031 | -6.101
-16.5 | -0.768 | 0.12787 | -0.032 | -6.003
-16 | -0.742 | 0.11681 | -0.033 | -6.348
-15.5 | -0.714 | 0.11014 | -0.033 | -6.481
-15 | -0.685 | 0.10509 | -0.033 | -6.519
-14.5 | -0.656 | 0.10089 | -0.033 | -6.5
-14 | -0.627 | 0.09729 | -0.033 | -6.445
-13.5 | -0.598 | 0.0947 | -0.032 | -6.314
-13 | -0.569 | 0.09089 | -0.031 | -6.257
-12.5 | -0.541 | 0.08831 | -0.031 | -6.121
-12 | -0.512 | 0.08517 | -0.032 | -6.017
-11.5 | -0.485 | 0.08176 | -0.032 | -5.93
-11 | -0.457 | 0.07651 | -0.032 | -5.967
-10.5 | -0.429 | 0.07012 | -0.033 | -6.111
-10 | -0.403 | 0.06064 | -0.037 | -6.65
-9.5 | -0.379 | 0.05307 | -0.04 | -7.134
-9 | -0.343 | 0.06047 | -0.033 | -5.672
-8.5 | -0.323 | 0.0453 | -0.043 | -7.135
-8 | -0.29 | 0.04779 | -0.04 | -6.072
-7.5 | -0.404 | 0.0275 | -0.052 | -14.694
-7 | -0.476 | 0.00865 | -0.064 | -54.964
-6.5 | -0.444 | 0.00783 | -0.065 | -56.747
-6 | -0.395 | 0.00727 | -0.066 | -54.361
-5.5 | -0.338 | 0.00655 | -0.066 | -51.549
-5 | -0.275 | 0.00673 | -0.067 | -40.887
-4.5 | -0.21 | 0.00651 | -0.068 | -32.224
-4 | -0.142 | 0.00646 | -0.069 | -21.981
-3.5 | -0.073 | 0.00648 | -0.069 | -11.296
-3 | -0.004 | 0.00633 | -0.07 | -0.576
-2.5 | 0.066 | 0.00624 | -0.071 | 10.657
-2 | 0.137 | 0.00623 | -0.071 | 21.958
-1.5 | 0.207 | 0.00637 | -0.072 | 32.577
-1 | 0.278 | 0.00638 | -0.073 | 43.554
-0.5 | 0.348 | 0.00652 | -0.074 | 53.425
0 | 0.422 | 0.00653 | -0.074 | 64.601
0.5 | 0.492 | 0.00661 | -0.075 | 74.451
1 | 0.563 | 0.00682 | -0.076 | 82.547
1.5 | 0.633 | 0.00692 | -0.076 | 91.563
2 | 0.704 | 0.00717 | -0.077 | 98.158
2.5 | 0.774 | 0.00743 | -0.078 | 104.224
3 | 0.844 | 0.00771 | -0.079 | 109.37
3.5 | 0.913 | 0.00807 | -0.079 | 113.164
4 | 0.982 | 0.00853 | -0.08 | 115.125
4.5 | 1.05 | 0.00906 | -0.081 | 115.895
5 | 1.117 | 0.009 | -0.082 | 124.149
5.5 | 1.183 | 0.00999 | -0.082 | 118.388
6 | 1.248 | 0.01002 | -0.083 | 124.533
6.5 | 1.31 | 0.01041 | -0.084 | 125.836
7 | 1.369 | 0.01116 | -0.084 | 122.668
7.5 | 1.423 | 0.01187 | -0.085 | 119.862
8 | 1.47 | 0.01278 | -0.086 | 115.066
8.5 | 1.508 | 0.01388 | -0.087 | 108.605
9 | 1.5 | 0.01635 | -0.085 | 91.769
9.5 | 1.492 | 0.01851 | -0.085 | 80.604
10 | 1.433 | 0.0209 | -0.085 | 68.564
10.5 | 1.205 | 0.02558 | -0.085 | 47.12
11 | 0.93 | 0.02823 | -0.085 | 32.929
11.5 | 0.943 | 0.03534 | -0.083 | 26.698
12 | 0.962 | 0.04171 | -0.082 | 23.076
12.5 | 0.946 | 0.06314 | -0.075 | 14.99
13 | 0.975 | 0.06304 | -0.076 | 15.472
13.5 | 1.019 | 0.0606 | -0.079 | 16.813

## 120. Re 12M Mach 0.50 (2)
BIGFOIL.COM POLAR EXPORT
GA 30-413
GA 30-413 |  |  |  | Cl Max: | 1.7595 | at alpha= | 13.5 | deg
XFOIL ncrit=9 |  |  |  | L/D Max: | 153.302 | at alpha= | 6 | deg
Re: | 12000000 |  |  | Cd Min: | 0.14929 | at alpha= | 18.5 | deg
Mach: | 0.5 |  |  | Cl=0 at alpha= | -3.0433 | deg
|  |  |  | @ Cl=0.1, Cd= | 0.0053519
|  |  |  | @ Cl=0.4, Cd= | 0.005212
|  |  |  | @ Cl=0.6, Cd= | 0.0055056
alpha (deg) | Cl | Cd | Cm | Cl/Cd
-13 | -0.4472 | 0.0923 | -0.0955 | -4.8451
-12.5 | -0.4629 | 0.08212 | -0.1029 | -5.6369
-12 | -0.4827 | 0.07206 | -0.1104 | -6.6986
-11.5 | -0.4992 | 0.06291 | -0.117 | -7.9351
-11 | -0.5167 | 0.05403 | -0.1231 | -9.5632
-10.5 | -0.5407 | 0.04487 | -0.1288 | -12.0504
-10 | -0.5571 | 0.03428 | -0.136 | -16.2515
-9.5 | -0.5875 | 0.02591 | -0.1406 | -22.6746
-9 | -0.6303 | 0.02177 | -0.1298 | -28.9527
-8.5 | -0.6602 | 0.01626 | -0.1198 | -40.6027
-8 | -0.6651 | 0.01111 | -0.1094 | -59.865
-7.5 | -0.622 | 0.00851 | -0.1017 | -73.0905
-7 | -0.5539 | 0.00766 | -0.0971 | -72.3107
-6.5 | -0.4829 | 0.00718 | -0.0936 | -67.2563
-6 | -0.4115 | 0.00683 | -0.0908 | -60.2489
-5.5 | -0.3404 | 0.00652 | -0.0885 | -52.2086
-5 | -0.27 | 0.00625 | -0.0866 | -43.2
-4.5 | -0.2003 | 0.00605 | -0.0849 | -33.1074
-4 | -0.1312 | 0.00588 | -0.0835 | -22.3129
-3.5 | -0.0622 | 0.00569 | -0.0824 | -10.9315
-3 | 0.0059 | 0.00554 | -0.0813 | 1.065
-2.5 | 0.0732 | 0.0054 | -0.0804 | 13.5556
-2 | 0.1401 | 0.00528 | -0.0795 | 26.5341
-1.5 | 0.2061 | 0.0052 | -0.0786 | 39.6346
-1 | 0.2707 | 0.00518 | -0.0776 | 52.2587
-0.5 | 0.334 | 0.0052 | -0.0764 | 64.2308
0 | 0.3968 | 0.00521 | -0.0752 | 76.1612
0.5 | 0.4604 | 0.00525 | -0.0742 | 87.6952
1 | 0.5235 | 0.00529 | -0.073 | 98.9603
1.5 | 0.5843 | 0.00547 | -0.0714 | 106.819
2 | 0.646 | 0.00561 | -0.07 | 115.1515
2.5 | 0.7077 | 0.00576 | -0.0684 | 122.8646
3 | 0.7695 | 0.00591 | -0.0668 | 130.203
3.5 | 0.8292 | 0.00616 | -0.0647 | 134.6104
4 | 0.886 | 0.00645 | -0.0619 | 137.3643
4.5 | 0.9341 | 0.00633 | -0.0574 | 147.5671
5 | 0.9822 | 0.00653 | -0.0526 | 150.4135
5.5 | 1.0247 | 0.00673 | -0.0465 | 152.2585
6 | 1.1375 | 0.00742 | -0.0548 | 153.3019
6.5 | 1.2103 | 0.00804 | -0.0545 | 150.5348
7.5 | 1.3239 | 0.00948 | -0.0475 | 139.6519
8 | 1.3686 | 0.01025 | -0.0416 | 133.522
8.5 | 1.415 | 0.01118 | -0.0363 | 126.5653
9 | 1.4612 | 0.01232 | -0.0312 | 118.6039
9.5 | 1.5063 | 0.01371 | -0.0262 | 109.8687
10 | 1.5499 | 0.01537 | -0.0212 | 100.8393
10.5 | 1.592 | 0.01729 | -0.0164 | 92.0763
11 | 1.632 | 0.01951 | -0.0115 | 83.6494
11.5 | 1.6703 | 0.02195 | -0.0067 | 76.0957
12 | 1.7063 | 0.02471 | -0.0019 | 69.053
12.5 | 1.7359 | 0.02806 | 0.003 | 61.8639
13 | 1.7565 | 0.03222 | 0.0078 | 54.5158
13.5 | 1.7595 | 0.03789 | 0.0121 | 46.4371
14 | 1.7372 | 0.04575 | 0.0149 | 37.9716
14.5 | 1.7054 | 0.05483 | 0.0158 | 31.1034
15 | 1.6647 | 0.0652 | 0.015 | 25.5322
15.5 | 1.6223 | 0.07628 | 0.0125 | 21.2677
16 | 1.5799 | 0.08782 | 0.0089 | 17.9902
16.5 | 1.5386 | 0.09972 | 0.0043 | 15.4292
17 | 1.4991 | 0.11184 | -0.0011 | 13.404
17.5 | 1.4606 | 0.12427 | -0.0074 | 11.7534
18 | 1.4256 | 0.13682 | -0.0145 | 10.4195
18.5 | 1.3948 | 0.14929 | -0.0222 | 9.3429

## 121. Re 14M Mach 0.00 (1)
BIGFOIL.COM POLAR EXPORT
GA 30-413
GA 30-413 |  |  |  | Cl Max: | 1.716 | at alpha= | 15 | deg
JavaFoil+Calcfoil stall+Eppler ext transition |  |  |  | L/D Max: | 144.419 | at alpha= | 7 | deg
Re: | 14000000 |  |  | Cd Min: | 0.00585 | at alpha= | -2.5 | deg
Mach: | 0 |  |  | Cl=0 at alpha= | -2.9754 | deg
|  |  |  | @ Cl=0.1, Cd= | 0.0059464
|  |  |  | @ Cl=0.4, Cd= | 0.0060708
|  |  |  | @ Cl=0.6, Cd= | 0.0063969
alpha (deg) | Cl | Cd | Cm | Cl/Cd
-17 | -0.75 | 0.10107 | -0.03 | -7.421
-16.5 | -0.759 | 0.09442 | -0.031 | -8.043
-16 | -0.769 | 0.08683 | -0.032 | -8.852
-15.5 | -0.781 | 0.07466 | -0.034 | -10.465
-15 | -0.786 | 0.06911 | -0.035 | -11.368
-14.5 | -0.792 | 0.05994 | -0.037 | -13.218
-14 | -0.802 | 0.04815 | -0.039 | -16.657
-13.5 | -0.803 | 0.04114 | -0.041 | -19.528
-13 | -0.81 | 0.03122 | -0.043 | -25.932
-12.5 | -0.849 | 0.01462 | -0.048 | -58.076
-12 | -0.852 | 0.011 | -0.05 | -77.407
-11.5 | -0.834 | 0.00975 | -0.05 | -85.475
-11 | -0.807 | 0.00956 | -0.051 | -84.439
-10.5 | -0.776 | 0.0086 | -0.052 | -90.257
-10 | -0.742 | 0.00819 | -0.052 | -90.592
-9.5 | -0.704 | 0.00817 | -0.053 | -86.164
-9 | -0.662 | 0.00803 | -0.053 | -82.44
-8.5 | -0.618 | 0.00722 | -0.054 | -85.636
-8 | -0.571 | 0.0071 | -0.055 | -80.338
-7.5 | -0.521 | 0.00683 | -0.055 | -76.219
-7 | -0.469 | 0.00639 | -0.056 | -73.392
-6.5 | -0.415 | 0.00612 | -0.056 | -67.783
-6 | -0.359 | 0.006 | -0.057 | -59.811
-5.5 | -0.301 | 0.00615 | -0.058 | -49.023
-5 | -0.243 | 0.00601 | -0.058 | -40.481
-4.5 | -0.184 | 0.00607 | -0.059 | -30.329
-4 | -0.124 | 0.00602 | -0.059 | -20.628
-3.5 | -0.064 | 0.00596 | -0.06 | -10.708
-3 | -0.003 | 0.00599 | -0.061 | -0.529
-2.5 | 0.058 | 0.00585 | -0.061 | 9.865
-2 | 0.119 | 0.00599 | -0.062 | 19.813
-1.5 | 0.18 | 0.00588 | -0.062 | 30.575
-1 | 0.241 | 0.00593 | -0.063 | 40.643
-0.5 | 0.302 | 0.00604 | -0.064 | 50.013
0 | 0.365 | 0.00602 | -0.064 | 60.754
0.5 | 0.427 | 0.00611 | -0.065 | 69.851
1 | 0.488 | 0.00616 | -0.066 | 79.244
1.5 | 0.549 | 0.00633 | -0.066 | 86.741
2 | 0.61 | 0.00641 | -0.067 | 95.191
2.5 | 0.671 | 0.0066 | -0.067 | 101.67
3 | 0.732 | 0.00676 | -0.068 | 108.348
3.5 | 0.793 | 0.00699 | -0.069 | 113.45
4 | 0.853 | 0.00728 | -0.069 | 117.189
4.5 | 0.913 | 0.00722 | -0.07 | 126.523
5 | 0.973 | 0.00754 | -0.071 | 129.058
5.5 | 1.032 | 0.00774 | -0.071 | 133.373
6 | 1.09 | 0.00804 | -0.072 | 135.611
6.5 | 1.148 | 0.0085 | -0.073 | 135.173
7 | 1.205 | 0.00834 | -0.073 | 144.419
7.5 | 1.26 | 0.00877 | -0.074 | 143.636
8 | 1.314 | 0.00917 | -0.074 | 143.31
8.5 | 1.366 | 0.00996 | -0.075 | 137.2
9 | 1.417 | 0.01047 | -0.076 | 135.266
9.5 | 1.465 | 0.01104 | -0.076 | 132.666
10 | 1.51 | 0.01162 | -0.077 | 129.954
10.5 | 1.552 | 0.01244 | -0.077 | 124.709
11 | 1.591 | 0.01305 | -0.078 | 121.89
11.5 | 1.626 | 0.01345 | -0.079 | 120.894
12 | 1.659 | 0.01414 | -0.079 | 117.347
12.5 | 1.688 | 0.01487 | -0.08 | 113.519
13 | 1.713 | 0.01563 | -0.08 | 109.591
13.5 | 1.697 | 0.01724 | -0.079 | 98.421
14 | 1.708 | 0.01846 | -0.079 | 92.515
14.5 | 1.714 | 0.01985 | -0.079 | 86.333
15 | 1.716 | 0.02142 | -0.08 | 80.116
15.5 | 1.713 | 0.02359 | -0.08 | 72.604
16 | 1.7 | 0.02573 | -0.08 | 66.076
16.5 | 1.683 | 0.02747 | -0.08 | 61.255
17 | 1.659 | 0.03001 | -0.08 | 55.279
17.5 | 1.632 | 0.03251 | -0.08 | 50.205
18 | 1.6 | 0.03593 | -0.08 | 44.535
18.5 | 1.566 | 0.03913 | -0.08 | 40.024
19 | 1.527 | 0.04342 | -0.08 | 35.175
19.5 | 1.487 | 0.04772 | -0.08 | 31.163
20 | 1.445 | 0.05268 | -0.08 | 27.422

## 122. Re 14M Mach 0.00 (2)
BIGFOIL.COM POLAR EXPORT
GA 30-413
GA 30-413 |  |  |  | Cl Max: | 1.9331 | at alpha= | 20 | deg
XFOIL ncrit=9 |  |  |  | L/D Max: | 156.657 | at alpha= | 7 | deg
Re: | 14000000 |  |  | Cd Min: | 0.04198 | at alpha= | 20 | deg
Mach: | 0 |  |  | Cl=0 at alpha= | -3.0471 | deg
|  |  |  | @ Cl=0.1, Cd= | 0.0050581
|  |  |  | @ Cl=0.4, Cd= | 0.0050505
|  |  |  | @ Cl=0.6, Cd= | 0.0053736
alpha (deg) | Cl | Cd | Cm | Cl/Cd
-15.5 | -1.3093 | 0.0128 | -0.0854 | -102.2891
-14.5 | -1.2207 | 0.0118 | -0.0815 | -103.4492
-14 | -1.175 | 0.01122 | -0.0799 | -104.7237
-13.5 | -1.1273 | 0.01068 | -0.0785 | -105.5524
-13 | -1.0785 | 0.01018 | -0.0772 | -105.943
-12.5 | -1.0292 | 0.0097 | -0.076 | -106.1031
-12 | -0.9781 | 0.00928 | -0.0751 | -105.3987
-11.5 | -0.9264 | 0.00892 | -0.0743 | -103.8565
-11 | -0.8736 | 0.00857 | -0.0736 | -101.937
-10.5 | -0.8215 | 0.00819 | -0.0728 | -100.3053
-10 | -0.7684 | 0.00782 | -0.0722 | -98.2609
-9.5 | -0.7147 | 0.00754 | -0.0716 | -94.7878
-9 | -0.6604 | 0.00725 | -0.0711 | -91.0897
-8.5 | -0.6065 | 0.00696 | -0.0706 | -87.1408
-8 | -0.5518 | 0.00675 | -0.0701 | -81.7481
-7.5 | -0.4972 | 0.00651 | -0.0697 | -76.3748
-7 | -0.4417 | 0.00631 | -0.0694 | -70
-6.5 | -0.3863 | 0.00613 | -0.069 | -63.0179
-6 | -0.3308 | 0.00596 | -0.0687 | -55.5034
-5.5 | -0.2749 | 0.00581 | -0.0685 | -47.315
-5 | -0.219 | 0.00567 | -0.0683 | -38.6243
-4.5 | -0.163 | 0.00554 | -0.0681 | -29.4224
-4 | -0.107 | 0.00543 | -0.0678 | -19.7053
-3.5 | -0.051 | 0.00531 | -0.0676 | -9.6045
-3 | 0.0053 | 0.0052 | -0.0675 | 1.0192
-2.5 | 0.0611 | 0.0051 | -0.0672 | 11.9804
-2 | 0.1168 | 0.00504 | -0.067 | 23.1746
-1.5 | 0.1721 | 0.00499 | -0.0667 | 34.489
-1 | 0.2265 | 0.00499 | -0.0662 | 45.3908
-0.5 | 0.2807 | 0.005 | -0.0657 | 56.14
0 | 0.3349 | 0.00502 | -0.0652 | 66.7131
0.5 | 0.3891 | 0.00503 | -0.0648 | 77.3559
1 | 0.4423 | 0.00513 | -0.0641 | 86.2183
1.5 | 0.496 | 0.00521 | -0.0636 | 95.2015
2 | 0.5503 | 0.00528 | -0.0632 | 104.2235
2.5 | 0.6034 | 0.00538 | -0.0626 | 112.1561
3 | 0.6557 | 0.00556 | -0.0618 | 117.9317
3.5 | 0.7077 | 0.00574 | -0.061 | 123.2927
4 | 0.7606 | 0.00589 | -0.0604 | 129.1341
4.5 | 0.8114 | 0.00598 | -0.0594 | 135.6856
5 | 0.855 | 0.00585 | -0.057 | 146.1538
5.5 | 0.9032 | 0.00602 | -0.0555 | 150.0332
6 | 0.948 | 0.0062 | -0.0532 | 152.9032
6.5 | 1 | 0.00639 | -0.0526 | 156.4945
7 | 1.0825 | 0.00691 | -0.059 | 156.657
7.5 | 1.1396 | 0.00732 | -0.0597 | 155.6831
8 | 1.1975 | 0.00775 | -0.0606 | 154.5161
8.5 | 1.2589 | 0.00817 | -0.0623 | 154.0881
9 | 1.319 | 0.00859 | -0.0637 | 153.5506
9.5 | 1.3683 | 0.00902 | -0.0629 | 151.6962
10 | 1.4074 | 0.00946 | -0.0598 | 148.7738
10.5 | 1.4482 | 0.00994 | -0.0573 | 145.6942
11 | 1.4896 | 0.01044 | -0.0549 | 142.682
11.5 | 1.5253 | 0.01093 | -0.0515 | 139.5517
12 | 1.5581 | 0.01152 | -0.0477 | 135.2517
12.5 | 1.5926 | 0.01217 | -0.0445 | 130.8628
13 | 1.6273 | 0.01287 | -0.0416 | 126.4413
13.5 | 1.6596 | 0.01374 | -0.0386 | 120.786
14 | 1.693 | 0.01463 | -0.036 | 115.7211
14.5 | 1.7218 | 0.01579 | -0.033 | 109.0437
15 | 1.7519 | 0.01697 | -0.0305 | 103.2351
15.5 | 1.7814 | 0.01827 | -0.0282 | 97.5041
16 | 1.8046 | 0.02001 | -0.0256 | 90.1849
16.5 | 1.8289 | 0.02179 | -0.0233 | 83.933
17 | 1.8517 | 0.02372 | -0.0211 | 78.0649
17.5 | 1.8717 | 0.02594 | -0.019 | 72.155
18 | 1.8865 | 0.02862 | -0.0168 | 65.9154
18.5 | 1.8997 | 0.03161 | -0.015 | 60.0981
19 | 1.9135 | 0.03467 | -0.0134 | 55.1918
19.5 | 1.9264 | 0.03797 | -0.0122 | 50.7348
20 | 1.9331 | 0.04198 | -0.0111 | 46.0481

## 123. Re 14M Mach 0.10 (1)
BIGFOIL.COM POLAR EXPORT
GA 30-413
GA 30-413 |  |  |  | Cl Max: | 1.712 | at alpha= | 13 | deg
JavaFoil+Calcfoil stall+Eppler ext transition |  |  |  | L/D Max: | 143.584 | at alpha= | 7.5 | deg
Re: | 14000000 |  |  | Cd Min: | 0.00589 | at alpha= | -2.5 | deg
Mach: | 0.1 |  |  | Cl=0 at alpha= | -2.9754 | deg
|  |  |  | @ Cl=0.1, Cd= | 0.0059933
|  |  |  | @ Cl=0.4, Cd= | 0.0060939
|  |  |  | @ Cl=0.6, Cd= | 0.0064166
alpha (deg) | Cl | Cd | Cm | Cl/Cd
-17 | -0.713 | 0.10511 | -0.03 | -6.782
-16.5 | -0.726 | 0.09798 | -0.031 | -7.407
-16 | -0.737 | 0.09137 | -0.032 | -8.062
-15.5 | -0.752 | 0.0793 | -0.034 | -9.477
-15 | -0.758 | 0.07408 | -0.034 | -10.235
-14.5 | -0.766 | 0.0654 | -0.036 | -11.716
-14 | -0.779 | 0.05285 | -0.038 | -14.732
-13.5 | -0.781 | 0.04592 | -0.04 | -17.016
-13 | -0.789 | 0.03577 | -0.042 | -22.052
-12.5 | -0.817 | 0.0198 | -0.046 | -41.282
-12 | -0.837 | 0.01174 | -0.049 | -71.288
-11.5 | -0.828 | 0.00996 | -0.051 | -83.16
-11 | -0.803 | 0.0097 | -0.051 | -82.789
-10.5 | -0.774 | 0.00883 | -0.052 | -87.634
-10 | -0.741 | 0.00826 | -0.052 | -89.661
-9.5 | -0.704 | 0.00826 | -0.053 | -85.194
-9 | -0.663 | 0.00812 | -0.054 | -81.586
-8.5 | -0.619 | 0.00729 | -0.054 | -84.861
-8 | -0.572 | 0.00719 | -0.055 | -79.592
-7.5 | -0.522 | 0.00688 | -0.055 | -75.935
-7 | -0.47 | 0.00635 | -0.056 | -74.098
-6.5 | -0.416 | 0.00619 | -0.057 | -67.229
-6 | -0.36 | 0.00594 | -0.057 | -60.617
-5.5 | -0.303 | 0.0062 | -0.058 | -48.829
-5 | -0.244 | 0.00606 | -0.058 | -40.296
-4.5 | -0.185 | 0.00613 | -0.059 | -30.175
-4 | -0.125 | 0.00605 | -0.06 | -20.621
-3.5 | -0.064 | 0.00594 | -0.06 | -10.796
-3 | -0.003 | 0.00604 | -0.061 | -0.527
-2.5 | 0.058 | 0.00589 | -0.062 | 9.839
-2 | 0.119 | 0.00604 | -0.062 | 19.758
-1.5 | 0.181 | 0.00593 | -0.063 | 30.494
-1 | 0.242 | 0.00592 | -0.063 | 40.929
-0.5 | 0.304 | 0.00603 | -0.064 | 50.356
0 | 0.367 | 0.00603 | -0.065 | 60.878
0.5 | 0.429 | 0.00615 | -0.065 | 69.7
1 | 0.491 | 0.00618 | -0.066 | 79.346
1.5 | 0.552 | 0.00633 | -0.067 | 87.185
2 | 0.613 | 0.00644 | -0.067 | 95.311
2.5 | 0.675 | 0.00658 | -0.068 | 102.506
3 | 0.736 | 0.00681 | -0.068 | 108.112
3.5 | 0.797 | 0.00702 | -0.069 | 113.523
4 | 0.857 | 0.00727 | -0.07 | 117.931
4.5 | 0.918 | 0.00731 | -0.07 | 125.49
5 | 0.978 | 0.00756 | -0.071 | 129.254
5.5 | 1.037 | 0.00775 | -0.072 | 133.827
6 | 1.096 | 0.00814 | -0.072 | 134.628
6.5 | 1.154 | 0.00851 | -0.073 | 135.597
7 | 1.211 | 0.00844 | -0.074 | 143.446
7.5 | 1.266 | 0.00882 | -0.074 | 143.584
8 | 1.32 | 0.00926 | -0.075 | 142.515
8.5 | 1.372 | 0.01003 | -0.075 | 136.818
9 | 1.422 | 0.01058 | -0.076 | 134.407
9.5 | 1.47 | 0.01116 | -0.077 | 131.778
10 | 1.515 | 0.01179 | -0.077 | 128.448
10.5 | 1.556 | 0.01249 | -0.078 | 124.584
11 | 1.594 | 0.01322 | -0.078 | 120.639
11.5 | 1.629 | 0.01363 | -0.079 | 119.568
12 | 1.661 | 0.01436 | -0.08 | 115.625
12.5 | 1.688 | 0.01509 | -0.08 | 111.853
13 | 1.712 | 0.01589 | -0.081 | 107.695
13.5 | 1.691 | 0.01773 | -0.079 | 95.365
14 | 1.699 | 0.01904 | -0.08 | 89.251
14.5 | 1.703 | 0.02052 | -0.08 | 82.975
15 | 1.702 | 0.02232 | -0.08 | 76.226
15.5 | 1.696 | 0.0244 | -0.08 | 69.513
16 | 1.68 | 0.02636 | -0.08 | 63.759
16.5 | 1.657 | 0.02877 | -0.08 | 57.585
17 | 1.629 | 0.03122 | -0.08 | 52.194
17.5 | 1.597 | 0.03425 | -0.08 | 46.62
18 | 1.56 | 0.03767 | -0.08 | 41.408

## 124. Re 14M Mach 0.10 (2)
BIGFOIL.COM POLAR EXPORT
GA 30-413
GA 30-413 |  |  |  | Cl Max: | 1.926 | at alpha= | 20 | deg
XFOIL ncrit=9 |  |  |  | L/D Max: | 156.807 | at alpha= | 6.5 | deg
Re: | 14000000 |  |  | Cd Min: | 0.04511 | at alpha= | 20 | deg
Mach: | 0.1 |  |  | Cl=0 at alpha= | -3.0468 | deg
|  |  |  | @ Cl=0.1, Cd= | 0.0050587
|  |  |  | @ Cl=0.4, Cd= | 0.0050561
|  |  |  | @ Cl=0.6, Cd= | 0.0053758
alpha (deg) | Cl | Cd | Cm | Cl/Cd
-20 | -1.6509 | 0.0261 | -0.1004 | -63.2529
-19.5 | -1.6454 | 0.02303 | -0.0984 | -71.4459
-19 | -1.6377 | 0.02072 | -0.0946 | -79.0396
-18.5 | -1.6223 | 0.01922 | -0.0897 | -84.4069
-18 | -1.6016 | 0.01805 | -0.0845 | -88.7313
-16 | -1.3548 | 0.01364 | -0.0931 | -99.3255
-15.5 | -1.3203 | 0.01317 | -0.089 | -100.2506
-15 | -1.2777 | 0.01261 | -0.0865 | -101.3243
-14.5 | -1.2318 | 0.01208 | -0.0845 | -101.9702
-14 | -1.1847 | 0.01155 | -0.0827 | -102.5714
-13.5 | -1.1368 | 0.01097 | -0.081 | -103.6281
-13 | -1.0877 | 0.01042 | -0.0796 | -104.3858
-12.5 | -1.0382 | 0.0099 | -0.0781 | -104.8687
-12 | -0.9868 | 0.00943 | -0.077 | -104.6448
-11.5 | -0.9347 | 0.00903 | -0.0759 | -103.5105
-11 | -0.8814 | 0.00866 | -0.0751 | -101.7783
-10.5 | -0.8283 | 0.00831 | -0.0742 | -99.6751
-10 | -0.7748 | 0.00791 | -0.0734 | -97.952
-9.5 | -0.7207 | 0.0076 | -0.0727 | -94.8289
-9 | -0.6656 | 0.00732 | -0.0722 | -90.929
-8.5 | -0.6112 | 0.00702 | -0.0715 | -87.0655
-8 | -0.5562 | 0.00678 | -0.071 | -82.0354
-7.5 | -0.5009 | 0.00656 | -0.0705 | -76.3567
-7 | -0.4451 | 0.00634 | -0.0701 | -70.205
-6.5 | -0.3891 | 0.00616 | -0.0697 | -63.1656
-6 | -0.3332 | 0.00598 | -0.0694 | -55.7191
-5.5 | -0.2769 | 0.00583 | -0.0691 | -47.4957
-5 | -0.2206 | 0.00569 | -0.0688 | -38.7698
-4.5 | -0.1641 | 0.00555 | -0.0686 | -29.5676
-4 | -0.1077 | 0.00544 | -0.0683 | -19.7978
-3.5 | -0.0513 | 0.00532 | -0.0681 | -9.6429
-3 | 0.0053 | 0.0052 | -0.0679 | 1.0192
-2.5 | 0.0615 | 0.0051 | -0.0677 | 12.0588
-2 | 0.1175 | 0.00504 | -0.0674 | 23.3135
-1.5 | 0.1731 | 0.00499 | -0.067 | 34.6894
-1 | 0.2279 | 0.00499 | -0.0666 | 45.6713
-0.5 | 0.2824 | 0.00501 | -0.0661 | 56.3673
0 | 0.3369 | 0.00503 | -0.0656 | 66.9781
0.5 | 0.3914 | 0.00504 | -0.0651 | 77.6587
1 | 0.4449 | 0.00514 | -0.0644 | 86.5564
1.5 | 0.4989 | 0.00521 | -0.0639 | 95.7582
2 | 0.5534 | 0.00528 | -0.0634 | 104.8106
2.5 | 0.6069 | 0.00539 | -0.0628 | 112.5974
3 | 0.6595 | 0.00556 | -0.062 | 118.6151
3.5 | 0.7117 | 0.00575 | -0.0612 | 123.7739
4 | 0.7649 | 0.0059 | -0.0606 | 129.6441
4.5 | 0.8159 | 0.006 | -0.0595 | 135.9833
5 | 0.8597 | 0.00587 | -0.0571 | 146.4566
5.5 | 0.908 | 0.00605 | -0.0554 | 150.0826
6 | 0.9528 | 0.00622 | -0.0531 | 153.1833
6.5 | 1.0067 | 0.00642 | -0.0527 | 156.8069
7 | 1.0896 | 0.00695 | -0.0591 | 156.777
7.5 | 1.1448 | 0.00737 | -0.0592 | 155.3324
8 | 1.2051 | 0.00781 | -0.0605 | 154.3022
8.5 | 1.2671 | 0.00825 | -0.0621 | 153.5879
9 | 1.3276 | 0.00867 | -0.0635 | 153.1257
9.5 | 1.375 | 0.00909 | -0.062 | 151.2651
10 | 1.4143 | 0.00955 | -0.0589 | 148.0942
10.5 | 1.4553 | 0.01004 | -0.0562 | 144.9502
11 | 1.4957 | 0.01059 | -0.0535 | 141.237
11.5 | 1.5293 | 0.01107 | -0.0495 | 138.1481
12 | 1.5636 | 0.01169 | -0.0459 | 133.7553
12.5 | 1.5983 | 0.0124 | -0.0426 | 128.8952
13 | 1.6332 | 0.01315 | -0.0397 | 124.1977
13.5 | 1.6653 | 0.01409 | -0.0366 | 118.1902
14 | 1.6983 | 0.01506 | -0.0339 | 112.7689
14.5 | 1.7274 | 0.01631 | -0.0309 | 105.9105
15 | 1.7575 | 0.01757 | -0.0284 | 100.0285
15.5 | 1.7861 | 0.01902 | -0.026 | 93.9064
16 | 1.8085 | 0.02093 | -0.0232 | 86.4071
16.5 | 1.8327 | 0.02281 | -0.0209 | 80.3463
17 | 1.8547 | 0.02492 | -0.0187 | 74.4262
17.5 | 1.8728 | 0.02739 | -0.0165 | 68.3753
18 | 1.8863 | 0.03035 | -0.0143 | 62.1516
18.5 | 1.9 | 0.03345 | -0.0125 | 56.8012
19 | 1.9129 | 0.0368 | -0.0111 | 51.981
19.5 | 1.9231 | 0.0405 | -0.0099 | 47.484
20 | 1.926 | 0.04511 | -0.0089 | 42.6956

## 125. Re 14M Mach 0.25 (1)
BIGFOIL.COM POLAR EXPORT
GA 30-413
GA 30-413 |  |  |  | Cl Max: | 1.661 | at alpha= | 12 | deg
JavaFoil+Calcfoil stall+Eppler ext transition |  |  |  | L/D Max: | 141.573 | at alpha= | 7 | deg
Re: | 14000000 |  |  | Cd Min: | 0.00591 | at alpha= | -2.5 | deg
Mach: | 0.25 |  |  | Cl=0 at alpha= | -2.9762 | deg
|  |  |  | @ Cl=0.1, Cd= | 0.0060116
|  |  |  | @ Cl=0.4, Cd= | 0.0061616
|  |  |  | @ Cl=0.6, Cd= | 0.0065038
alpha (deg) | Cl | Cd | Cm | Cl/Cd
-15.5 | -0.512 | 0.10504 | -0.028 | -4.876
-15 | -0.547 | 0.0981 | -0.03 | -5.577
-14.5 | -0.578 | 0.09027 | -0.031 | -6.4
-14 | -0.607 | 0.07971 | -0.033 | -7.618
-13.5 | -0.631 | 0.07143 | -0.035 | -8.832
-13 | -0.651 | 0.06274 | -0.037 | -10.375
-12.5 | -0.671 | 0.05101 | -0.04 | -13.157
-12 | -0.683 | 0.04265 | -0.042 | -16.014
-11.5 | -0.7 | 0.03062 | -0.045 | -22.852
-11 | -0.743 | 0.01336 | -0.051 | -55.579
-10.5 | -0.749 | 0.00967 | -0.053 | -77.446
-10 | -0.726 | 0.00893 | -0.054 | -81.287
-9.5 | -0.696 | 0.00909 | -0.054 | -76.632
-9 | -0.662 | 0.00862 | -0.055 | -76.718
-8.5 | -0.622 | 0.00765 | -0.056 | -81.291
-8 | -0.578 | 0.00744 | -0.056 | -77.681
-7.5 | -0.53 | 0.0071 | -0.057 | -74.64
-7 | -0.479 | 0.00652 | -0.058 | -73.431
-6.5 | -0.425 | 0.00663 | -0.058 | -64.113
-6 | -0.368 | 0.00605 | -0.059 | -60.915
-5.5 | -0.31 | 0.00632 | -0.059 | -49.083
-5 | -0.25 | 0.00609 | -0.06 | -41.077
-4.5 | -0.19 | 0.00615 | -0.061 | -30.827
-4 | -0.128 | 0.00608 | -0.061 | -21.036
-3.5 | -0.066 | 0.00603 | -0.062 | -10.925
-3 | -0.003 | 0.00606 | -0.063 | -0.539
-2.5 | 0.06 | 0.00591 | -0.063 | 10.081
-2 | 0.123 | 0.00607 | -0.064 | 20.196
-1.5 | 0.186 | 0.00595 | -0.065 | 31.235
-1 | 0.249 | 0.00597 | -0.065 | 41.702
-0.5 | 0.312 | 0.0061 | -0.066 | 51.161
0 | 0.377 | 0.00614 | -0.066 | 61.422
0.5 | 0.441 | 0.0062 | -0.067 | 71.08
1 | 0.504 | 0.00626 | -0.068 | 80.537
1.5 | 0.567 | 0.00642 | -0.068 | 88.336
2 | 0.63 | 0.00658 | -0.069 | 95.782
2.5 | 0.693 | 0.00669 | -0.07 | 103.646
3 | 0.756 | 0.00661 | -0.07 | 114.274
3.5 | 0.818 | 0.00721 | -0.071 | 113.555
4 | 0.881 | 0.00746 | -0.072 | 118.071
4.5 | 0.942 | 0.00748 | -0.072 | 125.97
5 | 1.004 | 0.00772 | -0.073 | 130.086
5.5 | 1.064 | 0.00831 | -0.074 | 128.162
6 | 1.124 | 0.00836 | -0.074 | 134.476
6.5 | 1.184 | 0.00889 | -0.075 | 133.232
7 | 1.242 | 0.00877 | -0.076 | 141.573
7.5 | 1.298 | 0.00924 | -0.076 | 140.493
8 | 1.352 | 0.0097 | -0.077 | 139.414
8.5 | 1.404 | 0.01062 | -0.077 | 132.167
9 | 1.453 | 0.01123 | -0.078 | 129.32
9.5 | 1.499 | 0.0119 | -0.079 | 125.986
10 | 1.541 | 0.01272 | -0.079 | 121.105
10.5 | 1.578 | 0.01353 | -0.08 | 116.665
11 | 1.611 | 0.01408 | -0.08 | 114.401
11.5 | 1.639 | 0.01482 | -0.081 | 110.574
12 | 1.661 | 0.01568 | -0.082 | 105.975
12.5 | 1.641 | 0.01744 | -0.08 | 94.07
13 | 1.644 | 0.01884 | -0.081 | 87.236
13.5 | 1.64 | 0.02052 | -0.081 | 79.912
14 | 1.629 | 0.02241 | -0.081 | 72.692
14.5 | 1.61 | 0.02489 | -0.081 | 64.686
15 | 1.586 | 0.02744 | -0.081 | 57.804
15.5 | 1.556 | 0.03018 | -0.081 | 51.549
16 | 1.507 | 0.03322 | -0.081 | 45.373
16.5 | 1.444 | 0.03743 | -0.081 | 38.587
17 | 1.375 | 0.04169 | -0.08 | 32.977

## 126. Re 14M Mach 0.25 (2)
BIGFOIL.COM POLAR EXPORT
GA 30-413
GA 30-413 |  |  |  | Cl Max: | 1.8902 | at alpha= | 18.5 | deg
XFOIL ncrit=9 |  |  |  | L/D Max: | 157.395 | at alpha= | 6.5 | deg
Re: | 14000000 |  |  | Cd Min: | 0.06449 | at alpha= | 20 | deg
Mach: | 0.25 |  |  | Cl=0 at alpha= | -3.0461 | deg
|  |  |  | @ Cl=0.1, Cd= | 0.005096
|  |  |  | @ Cl=0.4, Cd= | 0.0050592
|  |  |  | @ Cl=0.6, Cd= | 0.0053882
alpha (deg) | Cl | Cd | Cm | Cl/Cd
-15.5 | -1.3512 | 0.01645 | -0.1153 | -82.1398
-15 | -1.3238 | 0.01535 | -0.1089 | -86.241
-14.5 | -1.2849 | 0.01431 | -0.1041 | -89.7904
-14 | -1.2401 | 0.0134 | -0.1001 | -92.5448
-13.5 | -1.1914 | 0.01258 | -0.0967 | -94.7059
-13 | -1.1399 | 0.01187 | -0.0938 | -96.032
-12.5 | -1.0874 | 0.01121 | -0.0911 | -97.0027
-12 | -1.0343 | 0.0105 | -0.0885 | -98.5048
-11.5 | -0.9803 | 0.00988 | -0.0862 | -99.2206
-11 | -0.9247 | 0.00932 | -0.0843 | -99.2167
-10.5 | -0.8685 | 0.00885 | -0.0825 | -98.1356
-10 | -0.8109 | 0.00844 | -0.081 | -96.0782
-9.5 | -0.7537 | 0.00805 | -0.0795 | -93.6273
-9 | -0.6963 | 0.00763 | -0.0782 | -91.2582
-8.5 | -0.6382 | 0.00732 | -0.0771 | -87.1858
-8 | -0.5804 | 0.00702 | -0.076 | -82.6781
-7.5 | -0.5224 | 0.00676 | -0.075 | -77.2781
-7 | -0.4639 | 0.00651 | -0.0742 | -71.2596
-6.5 | -0.4053 | 0.00628 | -0.0735 | -64.5382
-6 | -0.3468 | 0.00609 | -0.0728 | -56.9458
-5.5 | -0.288 | 0.00592 | -0.0723 | -48.6486
-5 | -0.2293 | 0.00575 | -0.0718 | -39.8783
-4.5 | -0.1704 | 0.00562 | -0.0714 | -30.3203
-4 | -0.1118 | 0.0055 | -0.071 | -20.3273
-3.5 | -0.0532 | 0.00538 | -0.0706 | -9.8885
-3 | 0.0054 | 0.00523 | -0.0703 | 1.0325
-2.5 | 0.0637 | 0.00514 | -0.07 | 12.393
-2 | 0.1215 | 0.00507 | -0.0696 | 23.9645
-1.5 | 0.179 | 0.00501 | -0.0691 | 35.7285
-1 | 0.2356 | 0.00502 | -0.0686 | 46.9323
-0.5 | 0.2917 | 0.00503 | -0.068 | 57.992
0 | 0.3477 | 0.00505 | -0.0673 | 68.8515
0.5 | 0.4043 | 0.00506 | -0.0668 | 79.9012
1 | 0.4594 | 0.00517 | -0.0661 | 88.8588
1.5 | 0.5147 | 0.00525 | -0.0654 | 98.0381
2 | 0.5707 | 0.00533 | -0.0648 | 107.0732
2.5 | 0.6261 | 0.00544 | -0.0641 | 115.0919
3 | 0.6803 | 0.00561 | -0.0632 | 121.2656
3.5 | 0.7338 | 0.00582 | -0.0621 | 126.0825
4 | 0.7886 | 0.00597 | -0.0613 | 132.0938
4.5 | 0.8405 | 0.00613 | -0.0599 | 137.1126
5 | 0.8854 | 0.00597 | -0.0571 | 148.3082
5.5 | 0.9338 | 0.0062 | -0.0549 | 150.6129
6 | 0.9796 | 0.00635 | -0.0521 | 154.2677
6.5 | 1.0451 | 0.00664 | -0.0537 | 157.3946
7 | 1.1287 | 0.00718 | -0.0593 | 157.2006
7.5 | 1.1831 | 0.00769 | -0.0585 | 153.8492
8 | 1.2473 | 0.00816 | -0.0597 | 152.8554
8.5 | 1.312 | 0.00866 | -0.0611 | 151.5012
9 | 1.3672 | 0.00913 | -0.0603 | 149.7481
9.5 | 1.4079 | 0.00958 | -0.0565 | 146.9624
10 | 1.4495 | 0.0101 | -0.053 | 143.5149
10.5 | 1.4832 | 0.01064 | -0.0479 | 139.3985
11 | 1.5198 | 0.0113 | -0.0438 | 134.4956
11.5 | 1.5567 | 0.01206 | -0.0399 | 129.0796
12 | 1.5933 | 0.01292 | -0.0363 | 123.3204
12.5 | 1.6299 | 0.01388 | -0.0329 | 117.428
13 | 1.6623 | 0.01512 | -0.0293 | 109.9405
13.5 | 1.6967 | 0.01639 | -0.0262 | 103.5204
14 | 1.7257 | 0.01804 | -0.0228 | 95.6596
14.5 | 1.7567 | 0.01969 | -0.0199 | 89.2179
15 | 1.7832 | 0.02173 | -0.0169 | 82.0617
15.5 | 1.8061 | 0.02409 | -0.0139 | 74.973
16 | 1.8284 | 0.02662 | -0.0113 | 68.6852
16.5 | 1.8478 | 0.02946 | -0.0087 | 62.7223
17 | 1.8597 | 0.0331 | -0.0062 | 56.1843
17.5 | 1.8738 | 0.03672 | -0.0042 | 51.0294
18 | 1.8846 | 0.04087 | -0.0026 | 46.1121
18.5 | 1.8902 | 0.04565 | -0.0013 | 41.4064
19 | 1.8876 | 0.05143 | -0.0005 | 36.7023
19.5 | 1.8828 | 0.05763 | -0.0002 | 32.6705
20 | 1.8743 | 0.06449 | -0.0005 | 29.0634

## 127. Re 14M Mach 0.50 (1)
BIGFOIL.COM POLAR EXPORT
GA 30-413
GA 30-413 |  |  |  | Cl Max: | 1.531 | at alpha= | 9 | deg
JavaFoil+Calcfoil stall+Eppler ext transition |  |  |  | L/D Max: | 125.803 | at alpha= | 5 | deg
Re: | 14000000 |  |  | Cd Min: | 0.00615 | at alpha= | -2 | deg
Mach: | 0.5 |  |  | Cl=0 at alpha= | -2.9714 | deg
|  |  |  | @ Cl=0.1, Cd= | 0.0061709
|  |  |  | @ Cl=0.4, Cd= | 0.006444
|  |  |  | @ Cl=0.6, Cd= | 0.0068363
alpha (deg) | Cl | Cd | Cm | Cl/Cd
-20 | -0.962 | 0.17249 | -0.03 | -5.575
-19.5 | -0.933 | 0.16819 | -0.031 | -5.55
-19 | -0.905 | 0.1661 | -0.03 | -5.448
-18.5 | -0.877 | 0.15464 | -0.03 | -5.671
-18 | -0.849 | 0.14766 | -0.03 | -5.747
-17.5 | -0.821 | 0.14374 | -0.031 | -5.712
-17 | -0.794 | 0.1421 | -0.031 | -5.584
-16.5 | -0.768 | 0.12613 | -0.032 | -6.089
-16 | -0.742 | 0.11536 | -0.033 | -6.432
-15.5 | -0.714 | 0.10809 | -0.033 | -6.608
-15 | -0.686 | 0.10382 | -0.033 | -6.603
-14.5 | -0.656 | 0.10053 | -0.033 | -6.528
-14 | -0.627 | 0.09644 | -0.033 | -6.505
-13.5 | -0.598 | 0.0939 | -0.032 | -6.373
-13 | -0.569 | 0.09082 | -0.032 | -6.266
-12.5 | -0.541 | 0.08743 | -0.031 | -6.184
-12 | -0.513 | 0.08433 | -0.032 | -6.078
-11.5 | -0.485 | 0.08097 | -0.033 | -5.993
-11 | -0.457 | 0.07525 | -0.033 | -6.069
-10.5 | -0.429 | 0.06884 | -0.034 | -6.233
-10 | -0.405 | 0.05907 | -0.038 | -6.851
-9.5 | -0.381 | 0.0501 | -0.042 | -7.608
-9 | -0.343 | 0.05957 | -0.033 | -5.762
-8.5 | -0.326 | 0.0421 | -0.045 | -7.737
-8 | -0.291 | 0.04645 | -0.04 | -6.257
-7.5 | -0.408 | 0.02508 | -0.053 | -16.267
-7 | -0.476 | 0.00844 | -0.064 | -56.361
-6.5 | -0.444 | 0.00763 | -0.065 | -58.261
-6 | -0.395 | 0.00712 | -0.066 | -55.536
-5.5 | -0.338 | 0.0069 | -0.066 | -48.897
-5 | -0.275 | 0.00664 | -0.067 | -41.434
-4.5 | -0.21 | 0.00656 | -0.068 | -31.97
-4 | -0.142 | 0.00645 | -0.069 | -22.033
-3.5 | -0.073 | 0.00636 | -0.069 | -11.522
-3 | -0.004 | 0.00638 | -0.07 | -0.572
-2.5 | 0.066 | 0.00619 | -0.071 | 10.743
-2 | 0.137 | 0.00615 | -0.071 | 22.251
-1.5 | 0.207 | 0.00638 | -0.072 | 32.51
-1 | 0.278 | 0.00643 | -0.073 | 43.225
-0.5 | 0.348 | 0.00643 | -0.074 | 54.139
0 | 0.422 | 0.00645 | -0.074 | 65.373
0.5 | 0.492 | 0.00664 | -0.075 | 74.163
1 | 0.563 | 0.00672 | -0.076 | 83.793
1.5 | 0.633 | 0.00694 | -0.076 | 91.331
2 | 0.704 | 0.0071 | -0.077 | 99.186
2.5 | 0.774 | 0.00735 | -0.078 | 105.333
3 | 0.844 | 0.00763 | -0.079 | 110.569
3.5 | 0.913 | 0.00803 | -0.079 | 113.753
4 | 0.982 | 0.00857 | -0.08 | 114.637
4.5 | 1.05 | 0.00896 | -0.081 | 117.214
5 | 1.117 | 0.00888 | -0.082 | 125.803
5.5 | 1.183 | 0.00987 | -0.082 | 119.906
6 | 1.248 | 0.01049 | -0.083 | 118.897
6.5 | 1.31 | 0.01065 | -0.084 | 123.076
7 | 1.369 | 0.01095 | -0.084 | 125.048
7.5 | 1.423 | 0.01166 | -0.085 | 122.05
8 | 1.47 | 0.01252 | -0.086 | 117.391
8.5 | 1.508 | 0.01362 | -0.087 | 110.723
9 | 1.531 | 0.01492 | -0.087 | 102.619
9.5 | 1.495 | 0.01788 | -0.086 | 83.58
10 | 1.436 | 0.02043 | -0.086 | 70.285
10.5 | 1.208 | 0.02496 | -0.085 | 48.376
11 | 0.931 | 0.02723 | -0.085 | 34.204
11.5 | 0.947 | 0.03399 | -0.083 | 27.85
12 | 0.968 | 0.03936 | -0.083 | 24.584
12.5 | 0.956 | 0.05819 | -0.077 | 16.429
13 | 0.993 | 0.05491 | -0.079 | 18.089
13.5 | 1.032 | 0.05472 | -0.081 | 18.853
14 | 1.054 | 0.06124 | -0.08 | 17.203

## 128. Re 14M Mach 0.50 (2)
BIGFOIL.COM POLAR EXPORT
GA 30-413
GA 30-413 |  |  |  | Cl Max: | 1.779 | at alpha= | 13.5 | deg
XFOIL ncrit=9 |  |  |  | L/D Max: | 154.327 | at alpha= | 6.5 | deg
Re: | 14000000 |  |  | Cd Min: | 0.07621 | at alpha= | 15.5 | deg
Mach: | 0.5 |  |  | Cl=0 at alpha= | -99 | deg
|  |  |  | @ Cl=0.1, Cd= | 0.00518
|  |  |  | @ Cl=0.4, Cd= | 0.0051811
|  |  |  | @ Cl=0.6, Cd= | 0.0054752
alpha (deg) | Cl | Cd | Cm | Cl/Cd
0 | 0.3966 | 0.00518 | -0.0752 | 76.5637
0.5 | 0.4604 | 0.0052 | -0.0742 | 88.5385
1 | 0.5234 | 0.00527 | -0.073 | 99.3169
1.5 | 0.5844 | 0.00544 | -0.0715 | 107.4265
2 | 0.6465 | 0.00558 | -0.0701 | 115.8602
2.5 | 0.7093 | 0.00569 | -0.0687 | 124.6573
3 | 0.7704 | 0.00587 | -0.067 | 131.2436
3.5 | 0.8297 | 0.00613 | -0.0648 | 135.3507
4 | 0.888 | 0.0064 | -0.0623 | 138.75
5 | 0.9879 | 0.00654 | -0.0537 | 151.055
5.5 | 1.0359 | 0.00679 | -0.0487 | 152.5626
6 | 1.0854 | 0.00704 | -0.044 | 154.1761
6.5 | 1.2161 | 0.00788 | -0.0555 | 154.3274
7 | 1.2735 | 0.00854 | -0.052 | 149.1218
7.5 | 1.3321 | 0.00927 | -0.0487 | 143.7001
8 | 1.3779 | 0.00997 | -0.0429 | 138.2046
8.5 | 1.4247 | 0.01085 | -0.0375 | 131.3088
9 | 1.4718 | 0.01192 | -0.0323 | 123.4732
9.5 | 1.5169 | 0.01327 | -0.0271 | 114.3105
10 | 1.5613 | 0.01485 | -0.0221 | 105.138
10.5 | 1.6049 | 0.01667 | -0.0172 | 96.2747
11 | 1.6465 | 0.01877 | -0.0123 | 87.7198
11.5 | 1.6865 | 0.02112 | -0.0074 | 79.8532
12 | 1.7243 | 0.02376 | -0.0025 | 72.5715
12.5 | 1.7559 | 0.02693 | 0.0026 | 65.2024
13 | 1.7782 | 0.03095 | 0.0076 | 57.454
13.5 | 1.779 | 0.03671 | 0.0121 | 48.4609
14 | 1.74 | 0.04577 | 0.0151 | 38.0162
14.5 | 1.7069 | 0.05495 | 0.016 | 31.0628
15 | 1.6663 | 0.06531 | 0.015 | 25.5137
15.5 | 1.626 | 0.07621 | 0.0126 | 21.3358

## 129. Re 16M Mach 0.00 (1)
BIGFOIL.COM POLAR EXPORT
GA 30-413
GA 30-413 |  |  |  | Cl Max: | 1.718 | at alpha= | 15 | deg
JavaFoil+Calcfoil stall+Eppler ext transition |  |  |  | L/D Max: | 144.304 | at alpha= | 8 | deg
Re: | 16000000 |  |  | Cd Min: | 0.00582 | at alpha= | -1.5 | deg
Mach: | 0 |  |  | Cl=0 at alpha= | -2.9754 | deg
|  |  |  | @ Cl=0.1, Cd= | 0.00592
|  |  |  | @ Cl=0.4, Cd= | 0.00603
|  |  |  | @ Cl=0.6, Cd= | 0.0063871
alpha (deg) | Cl | Cd | Cm | Cl/Cd
-17 | -0.751 | 0.09927 | -0.031 | -7.567
-16.5 | -0.762 | 0.09201 | -0.032 | -8.277
-16 | -0.772 | 0.08374 | -0.033 | -9.214
-15.5 | -0.784 | 0.07192 | -0.035 | -10.906
-15 | -0.789 | 0.06638 | -0.036 | -11.879
-14.5 | -0.795 | 0.058 | -0.037 | -13.703
-14 | -0.807 | 0.04503 | -0.04 | -17.922
-13.5 | -0.812 | 0.0368 | -0.041 | -22.065
-13 | -0.82 | 0.02732 | -0.044 | -30.012
-12.5 | -0.848 | 0.01435 | -0.048 | -59.083
-12 | -0.853 | 0.01079 | -0.05 | -79.062
-11.5 | -0.834 | 0.00952 | -0.05 | -87.573
-11 | -0.807 | 0.00936 | -0.051 | -86.25
-10.5 | -0.776 | 0.0089 | -0.052 | -87.242
-10 | -0.742 | 0.00842 | -0.052 | -88.142
-9.5 | -0.704 | 0.00781 | -0.053 | -90.099
-9 | -0.662 | 0.00746 | -0.053 | -88.818
-8.5 | -0.618 | 0.00718 | -0.054 | -86.071
-8 | -0.571 | 0.00693 | -0.055 | -82.284
-7.5 | -0.521 | 0.00668 | -0.055 | -77.933
-7 | -0.469 | 0.00627 | -0.056 | -74.815
-6.5 | -0.415 | 0.00634 | -0.056 | -65.369
-6 | -0.359 | 0.00625 | -0.057 | -57.436
-5.5 | -0.301 | 0.00614 | -0.058 | -49.09
-5 | -0.243 | 0.00615 | -0.058 | -39.537
-4.5 | -0.184 | 0.00609 | -0.059 | -30.189
-4 | -0.124 | 0.00601 | -0.059 | -20.666
-3.5 | -0.064 | 0.00584 | -0.06 | -10.929
-3 | -0.003 | 0.00599 | -0.061 | -0.529
-2.5 | 0.058 | 0.00592 | -0.061 | 9.756
-2 | 0.119 | 0.00592 | -0.062 | 20.074
-1.5 | 0.18 | 0.00582 | -0.062 | 30.928
-1 | 0.241 | 0.00583 | -0.063 | 41.362
-0.5 | 0.302 | 0.006 | -0.064 | 50.361
0 | 0.365 | 0.00603 | -0.064 | 60.606
0.5 | 0.427 | 0.00603 | -0.065 | 70.729
1 | 0.488 | 0.00612 | -0.066 | 79.802
1.5 | 0.549 | 0.00627 | -0.066 | 87.647
2 | 0.61 | 0.00641 | -0.067 | 95.202
2.5 | 0.671 | 0.00627 | -0.067 | 107.072
3 | 0.732 | 0.00669 | -0.068 | 109.484
3.5 | 0.793 | 0.00698 | -0.069 | 113.598
4 | 0.853 | 0.0073 | -0.069 | 116.81
4.5 | 0.913 | 0.00719 | -0.07 | 127.011
5 | 0.973 | 0.00743 | -0.071 | 130.983
5.5 | 1.032 | 0.00805 | -0.071 | 128.113
6 | 1.09 | 0.00792 | -0.072 | 137.744
6.5 | 1.148 | 0.00821 | -0.073 | 139.835
7 | 1.205 | 0.00873 | -0.073 | 138.106
7.5 | 1.26 | 0.00874 | -0.074 | 144.255
8 | 1.314 | 0.00911 | -0.074 | 144.304
8.5 | 1.366 | 0.00978 | -0.075 | 139.689
9 | 1.417 | 0.01031 | -0.076 | 137.457
9.5 | 1.465 | 0.01086 | -0.076 | 134.923
10 | 1.51 | 0.01145 | -0.077 | 131.823
10.5 | 1.552 | 0.01209 | -0.077 | 128.372
11 | 1.591 | 0.01267 | -0.078 | 125.535
11.5 | 1.626 | 0.01333 | -0.079 | 122.042
12 | 1.659 | 0.01384 | -0.079 | 119.864
12.5 | 1.688 | 0.01455 | -0.08 | 115.957
13 | 1.713 | 0.01533 | -0.08 | 111.753
13.5 | 1.7 | 0.01679 | -0.079 | 101.209
14 | 1.71 | 0.01798 | -0.079 | 95.108
14.5 | 1.717 | 0.01932 | -0.08 | 88.874
15 | 1.718 | 0.02093 | -0.08 | 82.119
15.5 | 1.715 | 0.02302 | -0.08 | 74.495
16 | 1.703 | 0.02489 | -0.08 | 68.421
16.5 | 1.685 | 0.0268 | -0.08 | 62.872
17 | 1.662 | 0.02899 | -0.08 | 57.314
17.5 | 1.634 | 0.03174 | -0.08 | 51.477
18 | 1.603 | 0.03471 | -0.08 | 46.183
18.5 | 1.568 | 0.03833 | -0.08 | 40.894
19 | 1.53 | 0.04185 | -0.08 | 36.57
19.5 | 1.491 | 0.04588 | -0.08 | 32.492
20 | 1.445 | 0.05234 | -0.08 | 27.608

## 130. Re 16M Mach 0.00 (2)
BIGFOIL.COM POLAR EXPORT
GA 30-413
GA 30-413 |  |  |  | Cl Max: | 1.9461 | at alpha= | 20 | deg
XFOIL ncrit=9 |  |  |  | L/D Max: | 158.45 | at alpha= | 7 | deg
Re: | 16000000 |  |  | Cd Min: | 0.04076 | at alpha= | 20 | deg
Mach: | 0 |  |  | Cl=0 at alpha= | -3.042 | deg
|  |  |  | @ Cl=0.1, Cd= | 0.0050074
|  |  |  | @ Cl=0.4, Cd= | 0.0050617
|  |  |  | @ Cl=0.6, Cd= | 0.0053631
alpha (deg) | Cl | Cd | Cm | Cl/Cd
-20 | -1.6874 | 0.02176 | -0.0937 | -77.546
-19.5 | -1.673 | 0.02001 | -0.09 | -83.6082
-19 | -1.6601 | 0.01856 | -0.0849 | -89.445
-18.5 | -1.637 | 0.01743 | -0.0804 | -93.9185
-18 | -1.5955 | 0.01639 | -0.0792 | -97.3459
-17.5 | -1.5408 | 0.01531 | -0.0804 | -100.6401
-17 | -1.493 | 0.01446 | -0.0799 | -103.2503
-16.5 | -1.3951 | 0.01336 | -0.0898 | -104.4237
-16 | -1.3578 | 0.01297 | -0.0867 | -104.6877
-15.5 | -1.3166 | 0.01246 | -0.0842 | -105.6661
-15 | -1.2724 | 0.01195 | -0.0823 | -106.477
-14.5 | -1.2258 | 0.01147 | -0.0808 | -106.8701
-14 | -1.1782 | 0.01098 | -0.0794 | -107.3042
-13.5 | -1.1302 | 0.01047 | -0.0781 | -107.9465
-13 | -1.0811 | 0.00999 | -0.0769 | -108.2182
-12.5 | -1.0315 | 0.00949 | -0.0757 | -108.6934
-12 | -0.9806 | 0.00907 | -0.0748 | -108.1147
-11.5 | -0.9286 | 0.00869 | -0.074 | -106.8585
-11 | -0.876 | 0.00837 | -0.0733 | -104.6595
-10.5 | -0.823 | 0.00803 | -0.0726 | -102.4907
-10 | -0.7701 | 0.00767 | -0.0719 | -100.4042
-9.5 | -0.7162 | 0.00736 | -0.0714 | -97.3098
-9 | -0.6619 | 0.00712 | -0.0709 | -92.9635
-8.5 | -0.6077 | 0.00683 | -0.0704 | -88.9751
-8 | -0.5532 | 0.00661 | -0.0699 | -83.6914
-7.5 | -0.4982 | 0.00641 | -0.0695 | -77.7223
-7 | -0.4431 | 0.0062 | -0.0691 | -71.4677
-6.5 | -0.3873 | 0.00603 | -0.0689 | -64.2289
-6 | -0.3317 | 0.00585 | -0.0686 | -56.7009
-5.5 | -0.2758 | 0.00572 | -0.0684 | -48.2168
-5 | -0.22 | 0.00558 | -0.0681 | -39.4265
-4.5 | -0.1639 | 0.00547 | -0.0679 | -29.9634
-4 | -0.1075 | 0.00535 | -0.0678 | -20.0935
-3.5 | -0.0513 | 0.00523 | -0.0676 | -9.8088
-3 | 0.0047 | 0.00513 | -0.0674 | 0.91618
-2.5 | 0.0606 | 0.00505 | -0.0672 | 12
-2 | 0.1161 | 0.00499 | -0.0669 | 23.2665
-1.5 | 0.1711 | 0.00498 | -0.0665 | 34.3574
-1 | 0.2258 | 0.00499 | -0.0661 | 45.2505
-0.5 | 0.28 | 0.00501 | -0.0656 | 55.8882
0 | 0.3346 | 0.00501 | -0.0652 | 66.7864
0.5 | 0.3884 | 0.00504 | -0.0646 | 77.0635
1 | 0.4419 | 0.00514 | -0.0641 | 85.9728
1.5 | 0.4959 | 0.00521 | -0.0636 | 95.1823
2 | 0.5504 | 0.00527 | -0.0632 | 104.4402
2.5 | 0.6037 | 0.00537 | -0.0626 | 112.4209
3 | 0.6558 | 0.00557 | -0.0619 | 117.7379
3.5 | 0.7086 | 0.0057 | -0.0612 | 124.3158
4 | 0.7609 | 0.00589 | -0.0605 | 129.1851
4.5 | 0.8132 | 0.00602 | -0.0598 | 135.0831
5 | 0.8591 | 0.00594 | -0.0579 | 144.6296
5.5 | 0.9061 | 0.00604 | -0.0561 | 150.0166
6 | 0.954 | 0.0062 | -0.0545 | 153.871
6.5 | 0.9984 | 0.00637 | -0.0522 | 156.7347
7 | 1.0632 | 0.00671 | -0.0545 | 158.4501
7.5 | 1.1391 | 0.00723 | -0.0595 | 157.5519
8 | 1.1922 | 0.00761 | -0.0593 | 156.6623
8.5 | 1.2536 | 0.00802 | -0.061 | 156.3092
9 | 1.3144 | 0.00842 | -0.0626 | 156.1045
9.5 | 1.373 | 0.00885 | -0.0638 | 155.1412
10 | 1.4132 | 0.00927 | -0.0609 | 152.4488
10.5 | 1.4534 | 0.00974 | -0.0582 | 149.2197
11 | 1.4946 | 0.01024 | -0.0558 | 145.957
11.5 | 1.5328 | 0.01076 | -0.0529 | 142.4535
12 | 1.5656 | 0.01129 | -0.049 | 138.6714
12.5 | 1.6002 | 0.01191 | -0.0457 | 134.3577
13 | 1.6348 | 0.0126 | -0.0428 | 129.746
13.5 | 1.6685 | 0.01337 | -0.0399 | 124.7943
14 | 1.7005 | 0.01428 | -0.037 | 119.0826
14.5 | 1.7312 | 0.01533 | -0.0342 | 112.9289
15 | 1.7626 | 0.01641 | -0.0318 | 107.4101
15.5 | 1.7907 | 0.01774 | -0.0293 | 100.9414
16 | 1.815 | 0.01938 | -0.0266 | 93.6533
16.5 | 1.8407 | 0.02102 | -0.0244 | 87.569
17 | 1.8627 | 0.02297 | -0.0221 | 81.0927
17.5 | 1.8832 | 0.02512 | -0.0199 | 74.9682
18 | 1.8979 | 0.02777 | -0.0176 | 68.3435
18.5 | 1.915 | 0.03038 | -0.0158 | 63.0349
19 | 1.9302 | 0.03324 | -0.0142 | 58.0686
19.5 | 1.9401 | 0.03676 | -0.0128 | 52.7775
20 | 1.9461 | 0.04076 | -0.0115 | 47.7453

## 131. Re 16M Mach 0.10 (1)
BIGFOIL.COM POLAR EXPORT
GA 30-413
GA 30-413 |  |  |  | Cl Max: | 1.712 | at alpha= | 13 | deg
JavaFoil+Calcfoil stall+Eppler ext transition |  |  |  | L/D Max: | 144.131 | at alpha= | 7.5 | deg
Re: | 16000000 |  |  | Cd Min: | 0.00588 | at alpha= | -1.5 | deg
Mach: | 0.1 |  |  | Cl=0 at alpha= | -2.9754 | deg
|  |  |  | @ Cl=0.1, Cd= | 0.005958
|  |  |  | @ Cl=0.4, Cd= | 0.006036
|  |  |  | @ Cl=0.6, Cd= | 0.0063844
alpha (deg) | Cl | Cd | Cm | Cl/Cd
-17 | -0.714 | 0.10315 | -0.03 | -6.924
-16.5 | -0.727 | 0.09625 | -0.031 | -7.554
-16 | -0.739 | 0.08839 | -0.032 | -8.363
-15.5 | -0.752 | 0.07865 | -0.034 | -9.56
-15 | -0.76 | 0.07214 | -0.035 | -10.535
-14.5 | -0.769 | 0.06285 | -0.036 | -12.24
-14 | -0.781 | 0.05084 | -0.039 | -15.368
-13.5 | -0.79 | 0.04123 | -0.041 | -19.161
-13 | -0.793 | 0.03402 | -0.042 | -23.304
-12.5 | -0.826 | 0.01723 | -0.047 | -47.93
-12 | -0.838 | 0.01155 | -0.049 | -72.568
-11.5 | -0.828 | 0.0097 | -0.051 | -85.411
-11 | -0.803 | 0.0095 | -0.051 | -84.503
-10.5 | -0.774 | 0.00898 | -0.052 | -86.157
-10 | -0.741 | 0.00849 | -0.052 | -87.234
-9.5 | -0.704 | 0.00831 | -0.053 | -84.64
-9 | -0.663 | 0.00753 | -0.054 | -87.98
-8.5 | -0.619 | 0.00714 | -0.054 | -86.66
-8 | -0.572 | 0.00702 | -0.055 | -81.513
-7.5 | -0.522 | 0.00673 | -0.055 | -77.614
-7 | -0.47 | 0.00624 | -0.056 | -75.446
-6.5 | -0.416 | 0.00643 | -0.057 | -64.732
-6 | -0.36 | 0.00633 | -0.057 | -56.927
-5.5 | -0.303 | 0.00611 | -0.058 | -49.533
-5 | -0.244 | 0.00612 | -0.058 | -39.9
-4.5 | -0.185 | 0.00607 | -0.059 | -30.471
-4 | -0.125 | 0.00598 | -0.06 | -20.849
-3.5 | -0.064 | 0.00595 | -0.06 | -10.779
-3 | -0.003 | 0.00597 | -0.061 | -0.533
-2.5 | 0.058 | 0.00602 | -0.062 | 9.638
-2 | 0.119 | 0.00593 | -0.062 | 20.128
-1.5 | 0.181 | 0.00588 | -0.063 | 30.727
-1 | 0.242 | 0.00592 | -0.063 | 40.903
-0.5 | 0.304 | 0.00604 | -0.064 | 50.24
0 | 0.367 | 0.00602 | -0.065 | 60.988
0.5 | 0.429 | 0.00605 | -0.065 | 70.842
1 | 0.491 | 0.00614 | -0.066 | 79.883
1.5 | 0.552 | 0.00629 | -0.067 | 87.79
2 | 0.613 | 0.00641 | -0.067 | 95.673
2.5 | 0.675 | 0.00627 | -0.068 | 107.547
3 | 0.736 | 0.00672 | -0.068 | 109.49
3.5 | 0.797 | 0.00702 | -0.069 | 113.562
4 | 0.857 | 0.00734 | -0.07 | 116.835
4.5 | 0.918 | 0.00728 | -0.07 | 125.992
5 | 0.978 | 0.00779 | -0.071 | 125.535
5.5 | 1.037 | 0.00807 | -0.072 | 128.452
6 | 1.096 | 0.00801 | -0.072 | 136.701
6.5 | 1.154 | 0.00824 | -0.073 | 140.048
7 | 1.211 | 0.00882 | -0.074 | 137.341
7.5 | 1.266 | 0.00878 | -0.074 | 144.131
8 | 1.32 | 0.0092 | -0.075 | 143.419
8.5 | 1.372 | 0.00986 | -0.075 | 139.157
9 | 1.422 | 0.01041 | -0.076 | 136.679
9.5 | 1.47 | 0.01097 | -0.077 | 133.989
10 | 1.515 | 0.01166 | -0.077 | 129.923
10.5 | 1.556 | 0.01239 | -0.078 | 125.557
11 | 1.594 | 0.01287 | -0.078 | 123.938
11.5 | 1.629 | 0.0135 | -0.079 | 120.653
12 | 1.661 | 0.01406 | -0.08 | 118.136
12.5 | 1.688 | 0.01478 | -0.08 | 114.251
13 | 1.712 | 0.01559 | -0.081 | 109.828
13.5 | 1.694 | 0.0172 | -0.079 | 98.522
14 | 1.702 | 0.01844 | -0.08 | 92.311
14.5 | 1.706 | 0.01986 | -0.08 | 85.9
15 | 1.705 | 0.02158 | -0.08 | 79.009
15.5 | 1.698 | 0.02382 | -0.08 | 71.275
16 | 1.683 | 0.0255 | -0.08 | 66.019
16.5 | 1.66 | 0.02782 | -0.08 | 59.665
17 | 1.632 | 0.0302 | -0.08 | 54.047
17.5 | 1.599 | 0.03312 | -0.081 | 48.301
18 | 1.563 | 0.03639 | -0.08 | 42.955

## 132. Re 16M Mach 0.10 (2)
BIGFOIL.COM POLAR EXPORT
GA 30-413
GA 30-413 |  |  |  | Cl Max: | 1.938 | at alpha= | 20 | deg
XFOIL ncrit=9 |  |  |  | L/D Max: | 158.696 | at alpha= | 7 | deg
Re: | 16000000 |  |  | Cd Min: | 0.04395 | at alpha= | 20 | deg
Mach: | 0.1 |  |  | Cl=0 at alpha= | -3.0417 | deg
|  |  |  | @ Cl=0.1, Cd= | 0.0050181
|  |  |  | @ Cl=0.4, Cd= | 0.005059
|  |  |  | @ Cl=0.6, Cd= | 0.0053652
alpha (deg) | Cl | Cd | Cm | Cl/Cd
-16 | -1.3688 | 0.01339 | -0.0907 | -102.2255
-15.5 | -1.3282 | 0.01282 | -0.0878 | -103.6037
-15 | -1.2841 | 0.01226 | -0.0856 | -104.739
-14.5 | -1.2373 | 0.01174 | -0.0837 | -105.3918
-14 | -1.1893 | 0.01122 | -0.0821 | -105.9982
-13.5 | -1.14 | 0.01074 | -0.0806 | -106.1453
-13 | -1.0905 | 0.01022 | -0.0792 | -106.7025
-12.5 | -1.0404 | 0.0097 | -0.0778 | -107.2577
-12 | -0.9892 | 0.00924 | -0.0766 | -107.0563
-11.5 | -0.937 | 0.00881 | -0.0756 | -106.3564
-11 | -0.8838 | 0.00846 | -0.0747 | -104.4681
-10.5 | -0.8299 | 0.00813 | -0.074 | -102.0787
-10 | -0.7763 | 0.00777 | -0.0732 | -99.9099
-9.5 | -0.7222 | 0.00743 | -0.0725 | -97.2005
-9 | -0.6674 | 0.00717 | -0.0719 | -93.0823
-8.5 | -0.6124 | 0.00689 | -0.0713 | -88.8824
-8 | -0.5575 | 0.00664 | -0.0708 | -83.9608
-7.5 | -0.5019 | 0.00644 | -0.0703 | -77.9348
-7 | -0.4465 | 0.00623 | -0.0699 | -71.6693
-6.5 | -0.3902 | 0.00605 | -0.0696 | -64.4959
-6 | -0.3341 | 0.00587 | -0.0692 | -56.9165
-5.5 | -0.2778 | 0.00574 | -0.0689 | -48.3972
-5 | -0.2216 | 0.00559 | -0.0686 | -39.6422
-4.5 | -0.1651 | 0.00549 | -0.0684 | -30.0729
-4 | -0.1083 | 0.00536 | -0.0682 | -20.2052
-3.5 | -0.0517 | 0.00524 | -0.068 | -9.8664
-3 | 0.0047 | 0.00513 | -0.0678 | 0.91618
-2.5 | 0.061 | 0.00506 | -0.0676 | 12.0553
-2 | 0.1168 | 0.005 | -0.0673 | 23.36
-1.5 | 0.1722 | 0.00498 | -0.0669 | 34.5783
-1 | 0.2271 | 0.005 | -0.0664 | 45.42
-0.5 | 0.2817 | 0.00502 | -0.0659 | 56.1155
0 | 0.3366 | 0.00501 | -0.0655 | 67.1856
0.5 | 0.3907 | 0.00504 | -0.065 | 77.5198
1 | 0.4445 | 0.00515 | -0.0644 | 86.3107
1.5 | 0.4988 | 0.00521 | -0.0639 | 95.739
2 | 0.5536 | 0.00527 | -0.0635 | 105.0474
2.5 | 0.6072 | 0.00538 | -0.0629 | 112.8625
3 | 0.6596 | 0.00558 | -0.0621 | 118.2079
3.5 | 0.7126 | 0.00571 | -0.0614 | 124.7986
4 | 0.7652 | 0.0059 | -0.0606 | 129.6949
5 | 0.8637 | 0.00596 | -0.0579 | 144.9161
5.5 | 0.911 | 0.00606 | -0.0561 | 150.33
6 | 0.9591 | 0.00623 | -0.0544 | 153.9486
6.5 | 1.0035 | 0.0064 | -0.052 | 156.7969
7 | 1.0712 | 0.00675 | -0.0548 | 158.6963
7.5 | 1.1463 | 0.00728 | -0.0595 | 157.4588
8 | 1.1998 | 0.00767 | -0.0592 | 156.4276
8.5 | 1.2618 | 0.00808 | -0.0609 | 156.1634
9 | 1.3229 | 0.00851 | -0.0624 | 155.4524
9.5 | 1.3802 | 0.00894 | -0.0631 | 154.3848
10 | 1.4198 | 0.00936 | -0.0599 | 151.688
10.5 | 1.4607 | 0.00984 | -0.0572 | 148.4451
11 | 1.5024 | 0.01037 | -0.0547 | 144.8795
11.5 | 1.5363 | 0.0109 | -0.0507 | 140.945
12 | 1.5708 | 0.01146 | -0.0471 | 137.0681
12.5 | 1.6063 | 0.0121 | -0.0439 | 132.7521
13 | 1.6402 | 0.01287 | -0.0407 | 127.4437
13.5 | 1.6749 | 0.01368 | -0.0379 | 122.4342
14 | 1.7062 | 0.0147 | -0.0349 | 116.068
14.5 | 1.737 | 0.01581 | -0.0321 | 109.8672
15 | 1.7684 | 0.01698 | -0.0296 | 104.1461
15.5 | 1.7952 | 0.0185 | -0.0269 | 97.0378
16 | 1.8199 | 0.02021 | -0.0243 | 90.0495
16.5 | 1.8456 | 0.02197 | -0.022 | 84.0055
17 | 1.865 | 0.02421 | -0.0195 | 77.0343
17.5 | 1.8842 | 0.02656 | -0.0172 | 70.9413
18 | 1.8995 | 0.02933 | -0.0151 | 64.763
18.5 | 1.9159 | 0.03216 | -0.0133 | 59.574
19 | 1.9297 | 0.03533 | -0.0118 | 54.6193
19.5 | 1.9354 | 0.03942 | -0.0103 | 49.0969
20 | 1.938 | 0.04395 | -0.0092 | 44.0956

## 133. Re 16M Mach 0.25 (1)
BIGFOIL.COM POLAR EXPORT
GA 30-413
GA 30-413 |  |  |  | Cl Max: | 1.661 | at alpha= | 12 | deg
JavaFoil+Calcfoil stall+Eppler ext transition |  |  |  | L/D Max: | 142.656 | at alpha= | 7.5 | deg
Re: | 16000000 |  |  | Cd Min: | 0.00592 | at alpha= | -1.5 | deg
Mach: | 0.25 |  |  | Cl=0 at alpha= | -2.9762 | deg
|  |  |  | @ Cl=0.1, Cd= | 0.0060364
|  |  |  | @ Cl=0.4, Cd= | 0.0061052
|  |  |  | @ Cl=0.6, Cd= | 0.0064571
alpha (deg) | Cl | Cd | Cm | Cl/Cd
-15.5 | -0.512 | 0.10486 | -0.029 | -4.886
-15 | -0.546 | 0.09959 | -0.029 | -5.48
-14.5 | -0.577 | 0.09181 | -0.03 | -6.283
-14 | -0.608 | 0.07893 | -0.033 | -7.699
-13.5 | -0.632 | 0.07053 | -0.035 | -8.96
-13 | -0.655 | 0.05981 | -0.038 | -10.947
-12.5 | -0.674 | 0.04865 | -0.04 | -13.859
-12 | -0.692 | 0.03761 | -0.043 | -18.387
-11.5 | -0.706 | 0.02736 | -0.046 | -25.811
-11 | -0.747 | 0.01247 | -0.051 | -59.915
-10.5 | -0.749 | 0.00983 | -0.053 | -76.199
-10 | -0.726 | 0.00911 | -0.054 | -79.69
-9.5 | -0.696 | 0.00862 | -0.054 | -80.785
-9 | -0.662 | 0.00796 | -0.055 | -83.155
-8.5 | -0.622 | 0.00725 | -0.056 | -85.752
-8 | -0.578 | 0.00737 | -0.056 | -78.43
-7.5 | -0.53 | 0.00696 | -0.057 | -76.162
-7 | -0.479 | 0.00668 | -0.058 | -71.678
-6.5 | -0.425 | 0.00624 | -0.058 | -68.14
-6 | -0.368 | 0.00637 | -0.059 | -57.863
-5.5 | -0.31 | 0.00617 | -0.059 | -50.223
-5 | -0.25 | 0.00619 | -0.06 | -40.429
-4.5 | -0.19 | 0.00613 | -0.061 | -30.913
-4 | -0.128 | 0.00603 | -0.061 | -21.235
-3.5 | -0.066 | 0.00601 | -0.062 | -10.962
-3 | -0.003 | 0.00602 | -0.063 | -0.543
-2.5 | 0.06 | 0.00603 | -0.063 | 9.87
-2 | 0.123 | 0.00604 | -0.064 | 20.309
-1.5 | 0.186 | 0.00592 | -0.065 | 31.362
-1 | 0.249 | 0.00594 | -0.065 | 41.92
-0.5 | 0.312 | 0.00607 | -0.066 | 51.356
0 | 0.377 | 0.00608 | -0.066 | 62.109
0.5 | 0.441 | 0.00615 | -0.067 | 71.604
1 | 0.504 | 0.0062 | -0.068 | 81.226
1.5 | 0.567 | 0.00641 | -0.068 | 88.47
2 | 0.63 | 0.0065 | -0.069 | 96.962
2.5 | 0.693 | 0.00669 | -0.07 | 103.678
3 | 0.756 | 0.00688 | -0.07 | 109.906
3.5 | 0.818 | 0.00719 | -0.071 | 113.804
4 | 0.881 | 0.00743 | -0.072 | 118.51
4.5 | 0.942 | 0.0074 | -0.072 | 127.413
5 | 1.004 | 0.00805 | -0.073 | 124.752
5.5 | 1.064 | 0.00801 | -0.074 | 132.935
6 | 1.124 | 0.00824 | -0.074 | 136.46
6.5 | 1.184 | 0.00857 | -0.075 | 138.105
7 | 1.242 | 0.00914 | -0.076 | 135.808
7.5 | 1.298 | 0.0091 | -0.076 | 142.656
8 | 1.352 | 0.00965 | -0.077 | 140.025
8.5 | 1.404 | 0.01043 | -0.077 | 134.557
9 | 1.453 | 0.01105 | -0.078 | 131.47
9.5 | 1.499 | 0.01171 | -0.079 | 128.021
10 | 1.541 | 0.01246 | -0.079 | 123.699
10.5 | 1.578 | 0.01313 | -0.08 | 120.206
11 | 1.611 | 0.01402 | -0.081 | 114.93
11.5 | 1.639 | 0.01467 | -0.081 | 111.736
12 | 1.661 | 0.01537 | -0.082 | 108.082
12.5 | 1.643 | 0.01692 | -0.081 | 97.123
13 | 1.646 | 0.01835 | -0.081 | 89.717
13.5 | 1.643 | 0.01987 | -0.081 | 82.675
14 | 1.632 | 0.02168 | -0.081 | 75.272
14.5 | 1.613 | 0.02411 | -0.081 | 66.884
15 | 1.589 | 0.02656 | -0.081 | 59.807
15.5 | 1.558 | 0.02921 | -0.081 | 53.349
16 | 1.51 | 0.0321 | -0.081 | 47.023
16.5 | 1.447 | 0.03613 | -0.081 | 40.051
17 | 1.378 | 0.04021 | -0.081 | 34.265

## 134. Re 16M Mach 0.25 (2)
BIGFOIL.COM POLAR EXPORT
GA 30-413
GA 30-413 |  |  |  | Cl Max: | 1.9062 | at alpha= | 18.5 | deg
XFOIL ncrit=9 |  |  |  | L/D Max: | 159.03 | at alpha= | 7 | deg
Re: | 16000000 |  |  | Cd Min: | 0.0629 | at alpha= | 20 | deg
Mach: | 0.25 |  |  | Cl=0 at alpha= | -3.041 | deg
|  |  |  | @ Cl=0.1, Cd= | 0.0050416
|  |  |  | @ Cl=0.4, Cd= | 0.0050493
|  |  |  | @ Cl=0.6, Cd= | 0.0053728
alpha (deg) | Cl | Cd | Cm | Cl/Cd
-15.5 | -1.3702 | 0.01594 | -0.113 | -85.9598
-15 | -1.3357 | 0.01483 | -0.1075 | -90.0674
-14.5 | -1.2943 | 0.01383 | -0.103 | -93.5864
-14 | -1.2475 | 0.01295 | -0.0993 | -96.332
-13.5 | -1.1978 | 0.01217 | -0.096 | -98.4224
-13 | -1.1457 | 0.0115 | -0.0931 | -99.6261
-12.5 | -1.092 | 0.01086 | -0.0905 | -100.5525
-12 | -1.0375 | 0.01029 | -0.0881 | -100.826
-11.5 | -0.9827 | 0.00967 | -0.0859 | -101.6236
-11 | -0.9274 | 0.00912 | -0.0839 | -101.6886
-10.5 | -0.8707 | 0.00863 | -0.0822 | -100.8922
-10 | -0.8134 | 0.00824 | -0.0806 | -98.7136
-9.5 | -0.7552 | 0.00788 | -0.0793 | -95.8376
-9 | -0.698 | 0.00749 | -0.078 | -93.1909
-8.5 | -0.6399 | 0.00716 | -0.0768 | -89.3715
-8 | -0.5816 | 0.0069 | -0.0758 | -84.2899
-7.5 | -0.5237 | 0.00662 | -0.0748 | -79.1088
-7 | -0.4651 | 0.0064 | -0.074 | -72.6719
-6.5 | -0.4066 | 0.00617 | -0.0733 | -65.8995
-6 | -0.3476 | 0.00598 | -0.0727 | -58.1271
-5.5 | -0.289 | 0.00581 | -0.0721 | -49.7418
-5 | -0.2302 | 0.00566 | -0.0716 | -40.6714
-4.5 | -0.1715 | 0.00554 | -0.0712 | -30.9567
-4 | -0.1126 | 0.0054 | -0.0709 | -20.8519
-3.5 | -0.0537 | 0.00528 | -0.0705 | -10.1705
-3 | 0.0048 | 0.00517 | -0.0702 | 0.92843
-2.5 | 0.0631 | 0.00508 | -0.0699 | 12.4213
-2 | 0.1208 | 0.00502 | -0.0694 | 24.0637
-1.5 | 0.1781 | 0.005 | -0.069 | 35.62
-1 | 0.2346 | 0.00501 | -0.0684 | 46.8263
-0.5 | 0.291 | 0.00503 | -0.0678 | 57.8529
0 | 0.3475 | 0.00504 | -0.0673 | 68.9484
0.5 | 0.4037 | 0.00505 | -0.0668 | 79.9406
1 | 0.4589 | 0.00517 | -0.066 | 88.7621
1.5 | 0.5146 | 0.00524 | -0.0654 | 98.2061
2 | 0.5711 | 0.00531 | -0.0649 | 107.5518
2.5 | 0.6263 | 0.00543 | -0.0641 | 115.3407
3 | 0.6806 | 0.00562 | -0.0632 | 121.1032
3.5 | 0.7347 | 0.00578 | -0.0623 | 127.1107
4 | 0.789 | 0.00597 | -0.0614 | 132.1608
4.5 | 0.8429 | 0.00613 | -0.0603 | 137.5041
5 | 0.889 | 0.00608 | -0.0578 | 146.2171
5.5 | 0.9378 | 0.00618 | -0.0557 | 151.7476
6 | 0.986 | 0.00639 | -0.0535 | 154.3036
6.5 | 1.03 | 0.00656 | -0.0503 | 157.0122
7 | 1.1148 | 0.00701 | -0.0561 | 159.03
7.5 | 1.1851 | 0.00754 | -0.0588 | 157.1751
8 | 1.2422 | 0.00796 | -0.0585 | 156.0553
8.5 | 1.307 | 0.00844 | -0.0598 | 154.8578
9 | 1.3705 | 0.00894 | -0.0609 | 153.2998
9.5 | 1.4135 | 0.00941 | -0.0575 | 150.2125
10 | 1.4557 | 0.00994 | -0.0541 | 146.4487
10.5 | 1.4903 | 0.01046 | -0.0492 | 142.4761
11 | 1.5267 | 0.01108 | -0.0449 | 137.7888
11.5 | 1.5649 | 0.01177 | -0.0412 | 132.9567
12 | 1.6015 | 0.01261 | -0.0374 | 127.0024
12.5 | 1.6379 | 0.01354 | -0.0339 | 120.9675
13 | 1.6727 | 0.01464 | -0.0305 | 114.2555
13.5 | 1.7052 | 0.01596 | -0.0271 | 106.8421
14 | 1.7372 | 0.01741 | -0.0239 | 99.7817
14.5 | 1.7667 | 0.01912 | -0.0208 | 92.4006
15 | 1.7938 | 0.02108 | -0.0177 | 85.0949
15.5 | 1.819 | 0.02326 | -0.0148 | 78.2029
16 | 1.8421 | 0.02569 | -0.012 | 71.7049
16.5 | 1.8591 | 0.02866 | -0.0093 | 64.8674
17 | 1.8753 | 0.0319 | -0.0068 | 58.7868
17.5 | 1.8901 | 0.03543 | -0.0047 | 53.3474
18 | 1.9022 | 0.03938 | -0.003 | 48.3037
18.5 | 1.9062 | 0.04421 | -0.0015 | 43.1169
19 | 1.9048 | 0.04984 | -0.0006 | 38.2183
19.5 | 1.9009 | 0.05588 | -0.0001 | 34.0175
20 | 1.8905 | 0.0629 | -0.0003 | 30.0556

## 135. Re 16M Mach 0.50 (1)
BIGFOIL.COM POLAR EXPORT
GA 30-413
GA 30-413 |  |  |  | Cl Max: | 1.531 | at alpha= | 9 | deg
JavaFoil+Calcfoil stall+Eppler ext transition |  |  |  | L/D Max: | 127.111 | at alpha= | 6 | deg
Re: | 16000000 |  |  | Cd Min: | 0.00615 | at alpha= | -2 | deg
Mach: | 0.5 |  |  | Cl=0 at alpha= | -2.9714 | deg
|  |  |  | @ Cl=0.1, Cd= | 0.0061761
|  |  |  | @ Cl=0.4, Cd= | 0.0064076
|  |  |  | @ Cl=0.6, Cd= | 0.0067921
alpha (deg) | Cl | Cd | Cm | Cl/Cd
-20 | -0.961 | 0.18229 | -0.03 | -5.273
-19.5 | -0.933 | 0.17571 | -0.03 | -5.31
-19 | -0.905 | 0.1697 | -0.03 | -5.333
-18.5 | -0.877 | 0.16065 | -0.03 | -5.457
-18 | -0.849 | 0.15413 | -0.03 | -5.506
-17.5 | -0.821 | 0.14974 | -0.031 | -5.483
-17 | -0.793 | 0.14955 | -0.031 | -5.306
-16.5 | -0.768 | 0.12814 | -0.032 | -5.99
-16 | -0.741 | 0.11749 | -0.033 | -6.308
-15.5 | -0.715 | 0.10705 | -0.034 | -6.677
-15 | -0.686 | 0.10302 | -0.034 | -6.66
-14.5 | -0.657 | 0.09926 | -0.033 | -6.619
-14 | -0.628 | 0.09576 | -0.033 | -6.555
-13.5 | -0.599 | 0.09196 | -0.033 | -6.51
-13 | -0.569 | 0.08953 | -0.032 | -6.36
-12.5 | -0.541 | 0.08639 | -0.032 | -6.258
-12 | -0.513 | 0.08296 | -0.032 | -6.179
-11.5 | -0.485 | 0.07902 | -0.033 | -6.144
-11 | -0.457 | 0.07438 | -0.033 | -6.144
-10.5 | -0.43 | 0.06792 | -0.034 | -6.325
-10 | -0.406 | 0.05798 | -0.039 | -6.995
-9.5 | -0.384 | 0.04709 | -0.043 | -8.147
-9 | -0.343 | 0.0584 | -0.033 | -5.879
-8.5 | -0.328 | 0.03976 | -0.046 | -8.247
-8 | -0.292 | 0.04474 | -0.042 | -6.529
-7.5 | -0.408 | 0.02495 | -0.053 | -16.355
-7 | -0.476 | 0.00806 | -0.064 | -59.029
-6.5 | -0.444 | 0.00758 | -0.065 | -58.62
-6 | -0.395 | 0.00745 | -0.066 | -53.063
-5.5 | -0.338 | 0.00686 | -0.066 | -49.201
-5 | -0.275 | 0.00619 | -0.067 | -44.456
-4.5 | -0.21 | 0.00655 | -0.068 | -32.033
-4 | -0.142 | 0.00639 | -0.069 | -22.248
-3.5 | -0.073 | 0.00628 | -0.069 | -11.667
-3 | -0.004 | 0.00621 | -0.07 | -0.587
-2.5 | 0.066 | 0.0062 | -0.071 | 10.712
-2 | 0.137 | 0.00615 | -0.071 | 22.252
-1.5 | 0.207 | 0.00619 | -0.072 | 33.499
-1 | 0.278 | 0.00623 | -0.073 | 44.618
-0.5 | 0.348 | 0.00626 | -0.074 | 55.677
0 | 0.422 | 0.00647 | -0.074 | 65.135
0.5 | 0.492 | 0.00658 | -0.075 | 74.867
1 | 0.563 | 0.00666 | -0.076 | 84.567
1.5 | 0.633 | 0.00691 | -0.076 | 91.687
2 | 0.704 | 0.00704 | -0.077 | 99.995
2.5 | 0.774 | 0.00693 | -0.078 | 111.729
3 | 0.844 | 0.00762 | -0.079 | 110.749
3.5 | 0.913 | 0.008 | -0.079 | 114.124
4 | 0.982 | 0.00849 | -0.08 | 115.699
4.5 | 1.05 | 0.00886 | -0.081 | 118.533
5 | 1.117 | 0.00925 | -0.082 | 120.833
5.5 | 1.183 | 0.00978 | -0.082 | 120.917
6 | 1.248 | 0.00981 | -0.083 | 127.111
6.5 | 1.31 | 0.01041 | -0.084 | 125.895
7 | 1.369 | 0.01078 | -0.084 | 127.039
7.5 | 1.423 | 0.01149 | -0.085 | 123.797
8 | 1.47 | 0.01232 | -0.086 | 119.29
8.5 | 1.508 | 0.01338 | -0.087 | 112.694
9 | 1.531 | 0.01468 | -0.087 | 104.264
9.5 | 1.497 | 0.01747 | -0.086 | 85.664
10 | 1.438 | 0.01989 | -0.086 | 72.276
10.5 | 1.209 | 0.02431 | -0.085 | 49.751
11 | 0.933 | 0.0264 | -0.085 | 35.345
11.5 | 0.95 | 0.03248 | -0.084 | 29.25
12 | 0.97 | 0.03813 | -0.083 | 25.44
12.5 | 0.965 | 0.05383 | -0.079 | 17.934
13 | 1.006 | 0.0494 | -0.081 | 20.369
13.5 | 1.04 | 0.05097 | -0.082 | 20.399
14 | 1.062 | 0.05715 | -0.081 | 18.577

## 136. Re 16M Mach 0.50 (2)
BIGFOIL.COM POLAR EXPORT
GA 30-413
GA 30-413 |  |  |  | Cl Max: | 1.7958 | at alpha= | 13.5 | deg
XFOIL ncrit=9 |  |  |  | L/D Max: | 156.165 | at alpha= | 6.5 | deg
Re: | 16000000 |  |  | Cd Min: | 0.24292 | at alpha= | -20 | deg
Mach: | 0.5 |  |  | Cl=0 at alpha= | -3.0336 | deg
|  |  |  | @ Cl=0.1, Cd= | 0.0051906
|  |  |  | @ Cl=0.4, Cd= | 0.0051417
|  |  |  | @ Cl=0.6, Cd= | 0.0054447
alpha (deg) | Cl | Cd | Cm | Cl/Cd
-20 | -0.6417 | 0.24292 | 0.0224 | -2.6416
-19.5 | -0.6223 | 0.2343 | 0.0174 | -2.656
-19 | -0.6018 | 0.22652 | 0.0127 | -2.6567
-18.5 | -0.5823 | 0.21839 | 0.008 | -2.6663
-18 | -0.5648 | 0.20973 | 0.0032 | -2.693
-17.5 | -0.5345 | 0.19843 | -0.0069 | -2.6936
-16.5 | -0.4926 | 0.17692 | -0.0228 | -2.7843
-16 | -0.4581 | 0.16136 | -0.0402 | -2.839
-15.5 | -0.4325 | 0.1446 | -0.0591 | -2.991
-15 | -0.4294 | 0.13058 | -0.0717 | -3.2884
-14.5 | -0.4427 | 0.11844 | -0.08 | -3.7378
-14 | -0.4449 | 0.10903 | -0.086 | -4.0805
-13.5 | -0.4552 | 0.09882 | -0.0929 | -4.6064
-13 | -0.4699 | 0.08871 | -0.0997 | -5.297
-12.5 | -0.484 | 0.07902 | -0.1068 | -6.125
-12 | -0.5026 | 0.06935 | -0.1139 | -7.2473
-11.5 | -0.5159 | 0.06063 | -0.1202 | -8.509
-11 | -0.538 | 0.05142 | -0.1265 | -10.4629
-10.5 | -0.5609 | 0.04236 | -0.1318 | -13.2413
-10 | -0.5715 | 0.03062 | -0.1428 | -18.6643
-9.5 | -0.6116 | 0.02455 | -0.1407 | -24.9124
-7.5 | -0.6299 | 0.00795 | -0.1008 | -79.2327
-7 | -0.5594 | 0.00726 | -0.0963 | -77.0523
-6.5 | -0.4867 | 0.00685 | -0.0931 | -71.0511
-5.5 | -0.3432 | 0.00623 | -0.0881 | -55.0883
-5 | -0.2724 | 0.006 | -0.0863 | -45.4
-4.5 | -0.2024 | 0.00581 | -0.0846 | -34.8365
-4 | -0.1331 | 0.00564 | -0.0832 | -23.5993
-3.5 | -0.0639 | 0.00548 | -0.0821 | -11.6606
-3 | 0.0046 | 0.00534 | -0.0812 | 0.86142
-2.5 | 0.0721 | 0.00522 | -0.0802 | 13.8123
-2 | 0.1385 | 0.00515 | -0.0793 | 26.8932
-1.5 | 0.2041 | 0.00512 | -0.0783 | 39.8633
-1 | 0.2683 | 0.00513 | -0.0772 | 52.3002
-0.5 | 0.3323 | 0.00515 | -0.0762 | 64.5243
0 | 0.3964 | 0.00514 | -0.0752 | 77.1206
0.5 | 0.4602 | 0.00517 | -0.0742 | 89.0135
1 | 0.5228 | 0.00527 | -0.0729 | 99.203
1.5 | 0.5846 | 0.00541 | -0.0715 | 108.0591
2 | 0.6467 | 0.00555 | -0.0701 | 116.5225
2.5 | 0.7099 | 0.00565 | -0.0688 | 125.646
3 | 0.7718 | 0.00583 | -0.0672 | 132.3842
3.5 | 0.8311 | 0.00608 | -0.065 | 136.6941
4 | 0.89 | 0.00635 | -0.0626 | 140.1575
4.5 | 0.9464 | 0.00665 | -0.0596 | 142.3158
5 | 0.995 | 0.00658 | -0.055 | 151.2158
5.5 | 1.0414 | 0.00682 | -0.0498 | 152.6979
6.5 | 1.1931 | 0.00764 | -0.0508 | 156.1649
7 | 1.2628 | 0.00832 | -0.0497 | 151.7788
7.5 | 1.3362 | 0.00908 | -0.0492 | 147.1586
8 | 1.3848 | 0.00977 | -0.0438 | 141.74
8.5 | 1.4319 | 0.01061 | -0.0383 | 134.9576
9 | 1.4795 | 0.01164 | -0.0331 | 127.1048
9.5 | 1.5252 | 0.01292 | -0.0279 | 118.0495
10 | 1.5706 | 0.01443 | -0.0228 | 108.8427
10.5 | 1.6148 | 0.01621 | -0.0179 | 99.6175
11 | 1.6574 | 0.01823 | -0.0129 | 90.9161
11.5 | 1.7012 | 0.02036 | -0.0081 | 83.556
12 | 1.7385 | 0.02301 | -0.003 | 75.5541
12.5 | 1.7729 | 0.02601 | 0.0021 | 68.1622
13 | 1.7957 | 0.02996 | 0.0074 | 59.9366
13.5 | 1.7958 | 0.03569 | 0.0122 | 50.3166
14 | 1.7645 | 0.04406 | 0.0155 | 40.0477
14.5 | 1.7301 | 0.0532 | 0.0166 | 32.5207
15 | 1.689 | 0.06348 | 0.0159 | 26.6068
15.5 | 1.6469 | 0.07442 | 0.0137 | 22.1298
16 | 1.6015 | 0.08616 | 0.01 | 18.5875
16.5 | 1.5626 | 0.09776 | 0.0056 | 15.984
17 | 1.5198 | 0.11015 | 0.0001 | 13.7975
17.5 | 1.4819 | 0.12247 | -0.0061 | 12.1001
18 | 1.4453 | 0.13512 | -0.0132 | 10.6964
18.5 | 1.4119 | 0.14785 | -0.021 | 9.5495

## 137. Re 18M Mach 0.00 (1)
BIGFOIL.COM POLAR EXPORT
GA 30-413
GA 30-413 |  |  |  | Cl Max: | 1.734 | at alpha= | 13.5 | deg
JavaFoil+Calcfoil stall+Eppler ext transition |  |  |  | L/D Max: | 145.858 | at alpha= | 8 | deg
Re: | 18000000 |  |  | Cd Min: | 0.00578 | at alpha= | -1.5 | deg
Mach: | 0 |  |  | Cl=0 at alpha= | -2.9754 | deg
|  |  |  | @ Cl=0.1, Cd= | 0.0059113
|  |  |  | @ Cl=0.4, Cd= | 0.0060313
|  |  |  | @ Cl=0.6, Cd= | 0.0063236
alpha (deg) | Cl | Cd | Cm | Cl/Cd
-17.5 | -0.741 | 0.10497 | -0.03 | -7.058
-17 | -0.752 | 0.09761 | -0.031 | -7.709
-16.5 | -0.763 | 0.08987 | -0.032 | -8.495
-16 | -0.773 | 0.08179 | -0.033 | -9.456
-15.5 | -0.784 | 0.07238 | -0.035 | -10.825
-15 | -0.79 | 0.06489 | -0.036 | -12.179
-14.5 | -0.798 | 0.05559 | -0.038 | -14.355
-14 | -0.811 | 0.04306 | -0.04 | -18.823
-13.5 | -0.817 | 0.03375 | -0.042 | -24.218
-13 | -0.849 | 0.01822 | -0.046 | -46.602
-12.5 | -0.852 | 0.01358 | -0.048 | -62.718
-12 | -0.852 | 0.01076 | -0.05 | -79.165
-11.5 | -0.834 | 0.00966 | -0.05 | -86.368
-11 | -0.807 | 0.00916 | -0.051 | -88.12
-10.5 | -0.776 | 0.0083 | -0.052 | -93.56
-10 | -0.742 | 0.00787 | -0.052 | -94.205
-9.5 | -0.704 | 0.00765 | -0.053 | -92.041
-9 | -0.662 | 0.0074 | -0.053 | -89.478
-8.5 | -0.618 | 0.00702 | -0.054 | -87.973
-8 | -0.571 | 0.00689 | -0.055 | -82.867
-7.5 | -0.521 | 0.00668 | -0.055 | -77.993
-7 | -0.469 | 0.00647 | -0.056 | -72.457
-6.5 | -0.415 | 0.00633 | -0.056 | -65.468
-6 | -0.359 | 0.00602 | -0.057 | -59.554
-5.5 | -0.301 | 0.00613 | -0.058 | -49.192
-5 | -0.243 | 0.00606 | -0.058 | -40.107
-4.5 | -0.184 | 0.00594 | -0.059 | -30.98
-4 | -0.124 | 0.0059 | -0.059 | -21.027
-3.5 | -0.064 | 0.00585 | -0.06 | -10.902
-3 | -0.003 | 0.00598 | -0.061 | -0.53
-2.5 | 0.058 | 0.00587 | -0.061 | 9.829
-2 | 0.119 | 0.00593 | -0.062 | 20.021
-1.5 | 0.18 | 0.00578 | -0.062 | 31.149
-1 | 0.241 | 0.00579 | -0.063 | 41.61
-0.5 | 0.302 | 0.00594 | -0.064 | 50.884
0 | 0.365 | 0.00602 | -0.064 | 60.699
0.5 | 0.427 | 0.00604 | -0.065 | 70.654
1 | 0.488 | 0.00618 | -0.066 | 79.009
1.5 | 0.549 | 0.00624 | -0.066 | 88.087
2 | 0.61 | 0.00634 | -0.067 | 96.269
2.5 | 0.671 | 0.00647 | -0.068 | 103.725
3 | 0.732 | 0.00667 | -0.068 | 109.844
3.5 | 0.793 | 0.00697 | -0.069 | 113.708
4 | 0.853 | 0.00721 | -0.069 | 118.249
4.5 | 0.913 | 0.00708 | -0.07 | 128.956
5 | 0.973 | 0.00737 | -0.071 | 131.948
5.5 | 1.032 | 0.00794 | -0.071 | 130.03
6 | 1.09 | 0.00789 | -0.072 | 138.27
6.5 | 1.148 | 0.0081 | -0.073 | 141.74
7 | 1.205 | 0.0085 | -0.073 | 141.745
7.5 | 1.26 | 0.00881 | -0.074 | 143.097
8 | 1.314 | 0.00901 | -0.074 | 145.858
8.5 | 1.366 | 0.00965 | -0.075 | 141.531
9 | 1.417 | 0.01016 | -0.076 | 139.457
9.5 | 1.465 | 0.01072 | -0.076 | 136.692
10 | 1.51 | 0.01133 | -0.077 | 133.275
10.5 | 1.552 | 0.01187 | -0.077 | 130.763
11 | 1.591 | 0.01259 | -0.078 | 126.346
11.5 | 1.626 | 0.0131 | -0.079 | 124.124
12 | 1.659 | 0.0137 | -0.079 | 121.044
12.5 | 1.688 | 0.01429 | -0.08 | 118.072
13 | 1.713 | 0.01499 | -0.08 | 114.278
13.5 | 1.734 | 0.01509 | -0.081 | 114.952
14 | 1.712 | 0.01757 | -0.08 | 97.448
14.5 | 1.719 | 0.01894 | -0.08 | 90.729
15 | 1.721 | 0.02031 | -0.08 | 84.735
15.5 | 1.718 | 0.02233 | -0.08 | 76.954
16 | 1.705 | 0.02419 | -0.08 | 70.507
16.5 | 1.687 | 0.02601 | -0.08 | 64.87
17 | 1.663 | 0.02839 | -0.08 | 58.601
17.5 | 1.637 | 0.03082 | -0.08 | 53.107
18 | 1.604 | 0.03411 | -0.08 | 47.025
18.5 | 1.57 | 0.03716 | -0.08 | 42.262

## 138. Re 18M Mach 0.00 (2)
BIGFOIL.COM POLAR EXPORT
GA 30-413
GA 30-413 |  |  |  | Cl Max: | 1.9558 | at alpha= | 20 | deg
XFOIL ncrit=9 |  |  |  | L/D Max: | 159.692 | at alpha= | 8 | deg
Re: | 18000000 |  |  | Cd Min: | 0.03987 | at alpha= | 20 | deg
Mach: | 0 |  |  | Cl=0 at alpha= | -3.034 | deg
|  |  |  | @ Cl=0.1, Cd= | 0.0049837
|  |  |  | @ Cl=0.4, Cd= | 0.0050859
|  |  |  | @ Cl=0.6, Cd= | 0.0053439
alpha (deg) | Cl | Cd | Cm | Cl/Cd
-16.5 | -1.4034 | 0.01318 | -0.0884 | -106.4795
-16 | -1.3653 | 0.0127 | -0.0855 | -107.5039
-15.5 | -1.3222 | 0.01218 | -0.0834 | -108.555
-15 | -1.2769 | 0.01167 | -0.0817 | -109.4173
-14.5 | -1.2299 | 0.0112 | -0.0802 | -109.8125
-14 | -1.182 | 0.01073 | -0.0789 | -110.1584
-13.5 | -1.1327 | 0.01028 | -0.0777 | -110.1848
-13 | -1.0833 | 0.00982 | -0.0765 | -110.3157
-12.5 | -1.0334 | 0.00934 | -0.0754 | -110.6424
-12 | -0.9825 | 0.00891 | -0.0745 | -110.2694
-11.5 | -0.9306 | 0.00852 | -0.0737 | -109.2254
-11 | -0.8779 | 0.0082 | -0.073 | -107.061
-10.5 | -0.8244 | 0.00789 | -0.0724 | -104.4867
-10 | -0.7713 | 0.00756 | -0.0717 | -102.0238
-9.5 | -0.7176 | 0.00723 | -0.0711 | -99.2531
-9 | -0.6632 | 0.00698 | -0.0707 | -95.0143
-8.5 | -0.609 | 0.00674 | -0.0702 | -90.3561
-8 | -0.5546 | 0.00651 | -0.0697 | -85.192
-7.5 | -0.4993 | 0.00632 | -0.0693 | -79.0032
-7 | -0.444 | 0.00609 | -0.069 | -72.9064
-6.5 | -0.3883 | 0.00594 | -0.0687 | -65.3704
-6 | -0.3328 | 0.00578 | -0.0684 | -57.5779
-5.5 | -0.2769 | 0.00565 | -0.0682 | -49.0088
-5 | -0.2208 | 0.00551 | -0.068 | -40.0726
-4.5 | -0.1644 | 0.0054 | -0.0678 | -30.4444
-4 | -0.1082 | 0.00528 | -0.0677 | -20.4924
-3.5 | -0.0521 | 0.00519 | -0.0675 | -10.0385
-3 | 0.0038 | 0.00509 | -0.0672 | 0.74656
-2.5 | 0.0598 | 0.00502 | -0.067 | 11.9124
-2 | 0.1151 | 0.00497 | -0.0667 | 23.159
-1.5 | 0.1702 | 0.00498 | -0.0663 | 34.1767
-1 | 0.2248 | 0.00498 | -0.0659 | 45.1406
-0.5 | 0.2793 | 0.005 | -0.0655 | 55.86
0 | 0.3342 | 0.00499 | -0.0651 | 66.9739
0.5 | 0.3877 | 0.00507 | -0.0645 | 76.4694
1 | 0.4418 | 0.00514 | -0.064 | 85.9533
1.5 | 0.4959 | 0.0052 | -0.0636 | 95.3654
2 | 0.5503 | 0.00527 | -0.0632 | 104.4213
2.5 | 0.6041 | 0.00535 | -0.0627 | 112.9159
3 | 0.6559 | 0.00557 | -0.0619 | 117.7558
3.5 | 0.7091 | 0.00569 | -0.0613 | 124.6221
4 | 0.7618 | 0.00586 | -0.0606 | 130
4.5 | 0.814 | 0.00603 | -0.0599 | 134.9917
5 | 0.8647 | 0.00617 | -0.0589 | 140.1459
5.5 | 0.9084 | 0.00609 | -0.0566 | 149.1626
6 | 0.957 | 0.00624 | -0.0552 | 153.3654
6.5 | 1.0039 | 0.00642 | -0.0534 | 156.3707
7 | 1.0475 | 0.00659 | -0.0509 | 158.953
8 | 1.1929 | 0.00747 | -0.0593 | 159.6921
8.5 | 1.2492 | 0.00786 | -0.0599 | 158.9313
9 | 1.31 | 0.00828 | -0.0615 | 158.2126
9.5 | 1.3687 | 0.0087 | -0.0627 | 157.3218
10 | 1.4172 | 0.00917 | -0.0617 | 154.5474
10.5 | 1.4574 | 0.0096 | -0.059 | 151.8125
11 | 1.4995 | 0.01005 | -0.0567 | 149.204
11.5 | 1.5399 | 0.01059 | -0.0543 | 145.4108
12 | 1.5712 | 0.01114 | -0.05 | 141.0413
12.5 | 1.6071 | 0.01167 | -0.0469 | 137.7121
13 | 1.641 | 0.01237 | -0.0437 | 132.6597
13.5 | 1.6761 | 0.01306 | -0.041 | 128.3384
14 | 1.7072 | 0.01399 | -0.038 | 122.03
14.5 | 1.7395 | 0.01493 | -0.0353 | 116.5104
15 | 1.771 | 0.01598 | -0.0328 | 110.826
15.5 | 1.7981 | 0.01733 | -0.0301 | 103.7565
16 | 1.8245 | 0.01881 | -0.0276 | 96.9963
16.5 | 1.851 | 0.02037 | -0.0253 | 90.8689
17 | 1.8713 | 0.0224 | -0.0228 | 83.5402
17.5 | 1.8917 | 0.02452 | -0.0206 | 77.1493
18 | 1.9108 | 0.0268 | -0.0185 | 71.2985
18.5 | 1.9278 | 0.02937 | -0.0166 | 65.6384
19 | 1.9423 | 0.03226 | -0.0149 | 60.2077
19.5 | 1.9511 | 0.03578 | -0.0132 | 54.5305
20 | 1.9558 | 0.03987 | -0.0119 | 49.0544

## 139. Re 18M Mach 0.10 (1)
BIGFOIL.COM POLAR EXPORT
GA 30-413
GA 30-413 |  |  |  | Cl Max: | 1.712 | at alpha= | 13 | deg
JavaFoil+Calcfoil stall+Eppler ext transition |  |  |  | L/D Max: | 145.895 | at alpha= | 8 | deg
Re: | 18000000 |  |  | Cd Min: | 0.00579 | at alpha= | -1.5 | deg
Mach: | 0.1 |  |  | Cl=0 at alpha= | -2.9754 | deg
|  |  |  | @ Cl=0.1, Cd= | 0.0059007
|  |  |  | @ Cl=0.4, Cd= | 0.00601
|  |  |  | @ Cl=0.6, Cd= | 0.0063387
alpha (deg) | Cl | Cd | Cm | Cl/Cd
-17 | -0.715 | 0.10211 | -0.03 | -6.999
-16.5 | -0.728 | 0.09528 | -0.031 | -7.637
-16 | -0.741 | 0.08628 | -0.033 | -8.59
-15.5 | -0.753 | 0.07765 | -0.034 | -9.695
-15 | -0.763 | 0.06978 | -0.035 | -10.927
-14.5 | -0.771 | 0.06143 | -0.037 | -12.55
-14 | -0.786 | 0.04802 | -0.039 | -16.366
-13.5 | -0.794 | 0.03871 | -0.041 | -20.509
-13 | -0.807 | 0.02795 | -0.044 | -28.864
-12.5 | -0.836 | 0.01477 | -0.048 | -56.625
-12 | -0.837 | 0.01156 | -0.049 | -72.402
-11.5 | -0.828 | 0.00982 | -0.051 | -84.306
-11 | -0.803 | 0.00939 | -0.051 | -85.57
-10.5 | -0.774 | 0.00845 | -0.052 | -91.603
-10 | -0.741 | 0.00794 | -0.052 | -93.244
-9.5 | -0.704 | 0.00772 | -0.053 | -91.128
-9 | -0.663 | 0.00737 | -0.054 | -89.94
-8.5 | -0.619 | 0.00709 | -0.054 | -87.247
-8 | -0.572 | 0.00686 | -0.055 | -83.428
-7.5 | -0.522 | 0.00664 | -0.055 | -78.712
-7 | -0.47 | 0.00672 | -0.056 | -69.959
-6.5 | -0.416 | 0.00631 | -0.057 | -65.966
-6 | -0.36 | 0.00585 | -0.057 | -61.634
-5.5 | -0.303 | 0.0062 | -0.058 | -48.86
-5 | -0.244 | 0.00603 | -0.058 | -40.524
-4.5 | -0.185 | 0.00605 | -0.059 | -30.535
-4 | -0.125 | 0.00595 | -0.06 | -20.955
-3.5 | -0.064 | 0.00586 | -0.06 | -10.94
-3 | -0.003 | 0.00598 | -0.061 | -0.533
-2.5 | 0.058 | 0.00588 | -0.062 | 9.856
-2 | 0.119 | 0.00591 | -0.062 | 20.186
-1.5 | 0.181 | 0.00579 | -0.063 | 31.232
-1 | 0.242 | 0.00581 | -0.063 | 41.729
-0.5 | 0.304 | 0.00595 | -0.064 | 50.996
0 | 0.367 | 0.00601 | -0.065 | 61.084
0.5 | 0.429 | 0.00601 | -0.065 | 71.42
1 | 0.491 | 0.00617 | -0.066 | 79.459
1.5 | 0.552 | 0.00626 | -0.067 | 88.232
2 | 0.613 | 0.00636 | -0.067 | 96.42
2.5 | 0.675 | 0.00644 | -0.068 | 104.759
3 | 0.736 | 0.0067 | -0.068 | 109.845
3.5 | 0.797 | 0.00699 | -0.069 | 113.984
4 | 0.857 | 0.00728 | -0.07 | 117.689
4.5 | 0.918 | 0.00717 | -0.07 | 127.913
5 | 0.978 | 0.0074 | -0.071 | 132.021
5.5 | 1.037 | 0.00804 | -0.072 | 129
6 | 1.096 | 0.0079 | -0.072 | 138.728
6.5 | 1.154 | 0.00819 | -0.073 | 140.939
7 | 1.211 | 0.00853 | -0.074 | 142.005
7.5 | 1.266 | 0.00908 | -0.074 | 139.468
8 | 1.32 | 0.00905 | -0.075 | 145.895
8.5 | 1.372 | 0.00975 | -0.075 | 140.696
9 | 1.422 | 0.01025 | -0.076 | 138.74
9.5 | 1.47 | 0.01081 | -0.077 | 135.989
10 | 1.515 | 0.01145 | -0.077 | 132.298
10.5 | 1.556 | 0.01204 | -0.078 | 129.288
11 | 1.594 | 0.01277 | -0.078 | 124.899
11.5 | 1.629 | 0.01327 | -0.079 | 122.771
12 | 1.661 | 0.01398 | -0.08 | 118.746
12.5 | 1.688 | 0.01451 | -0.08 | 116.325
13 | 1.712 | 0.01524 | -0.081 | 112.31
13.5 | 1.696 | 0.01684 | -0.08 | 100.702
14 | 1.705 | 0.01802 | -0.08 | 94.579
14.5 | 1.708 | 0.01948 | -0.08 | 87.685
15 | 1.707 | 0.02107 | -0.08 | 81.028
15.5 | 1.701 | 0.0231 | -0.08 | 73.638
16 | 1.685 | 0.02498 | -0.08 | 67.445
16.5 | 1.662 | 0.02699 | -0.081 | 61.581
17 | 1.634 | 0.02958 | -0.081 | 55.223
17.5 | 1.602 | 0.03214 | -0.081 | 49.849
18 | 1.564 | 0.0358 | -0.081 | 43.692

## 140. Re 18M Mach 0.10 (2)
BIGFOIL.COM POLAR EXPORT
GA 30-413
GA 30-413 |  |  |  | Cl Max: | 1.9522 | at alpha= | 20 | deg
XFOIL ncrit=9 |  |  |  | L/D Max: | 159.601 | at alpha= | 8 | deg
Re: | 18000000 |  |  | Cd Min: | 0.04261 | at alpha= | 20 | deg
Mach: | 0.1 |  |  | Cl=0 at alpha= | -3.0338 | deg
|  |  |  | @ Cl=0.1, Cd= | 0.0049914
|  |  |  | @ Cl=0.4, Cd= | 0.0050828
|  |  |  | @ Cl=0.6, Cd= | 0.0053388
alpha (deg) | Cl | Cd | Cm | Cl/Cd
-16.5 | -1.4119 | 0.01372 | -0.0933 | -102.9082
-16 | -1.3768 | 0.01311 | -0.0895 | -105.0191
-15.5 | -1.3342 | 0.01253 | -0.087 | -106.4804
-15 | -1.2889 | 0.01197 | -0.0849 | -107.6775
-14.5 | -1.2416 | 0.01145 | -0.0831 | -108.4367
-14 | -1.1933 | 0.01096 | -0.0815 | -108.8777
-13.5 | -1.1434 | 0.01049 | -0.0801 | -108.999
-13 | -1.093 | 0.01004 | -0.0788 | -108.8645
-12.5 | -1.0425 | 0.00954 | -0.0775 | -109.2767
-12 | -0.991 | 0.00908 | -0.0764 | -109.141
-11.5 | -0.939 | 0.00864 | -0.0753 | -108.6806
-11 | -0.8857 | 0.00829 | -0.0745 | -106.8396
-10.5 | -0.8317 | 0.00797 | -0.0737 | -104.3538
-10 | -0.7776 | 0.00765 | -0.073 | -101.6471
-9.5 | -0.7235 | 0.0073 | -0.0723 | -99.1096
-9 | -0.6687 | 0.00703 | -0.0717 | -95.1209
-8.5 | -0.6137 | 0.0068 | -0.0711 | -90.25
-8 | -0.5589 | 0.00655 | -0.0705 | -85.3282
-7.5 | -0.5032 | 0.00635 | -0.0701 | -79.2441
-7 | -0.4473 | 0.00612 | -0.0697 | -73.0882
-6.5 | -0.3912 | 0.00596 | -0.0694 | -65.6376
-6 | -0.3352 | 0.0058 | -0.069 | -57.7931
-5.5 | -0.2789 | 0.00567 | -0.0687 | -49.1887
-5 | -0.2224 | 0.00552 | -0.0685 | -40.2899
-4.5 | -0.1655 | 0.0054 | -0.0683 | -30.6481
-4 | -0.1089 | 0.00529 | -0.0681 | -20.586
-3.5 | -0.0524 | 0.00519 | -0.0679 | -10.0963
-3 | 0.0038 | 0.0051 | -0.0677 | 0.7451
-2.5 | 0.0602 | 0.00502 | -0.0674 | 11.992
-2 | 0.1158 | 0.00498 | -0.0671 | 23.253
-1.5 | 0.1713 | 0.00498 | -0.0667 | 34.3976
-1 | 0.2262 | 0.00498 | -0.0663 | 45.4217
-0.5 | 0.281 | 0.005 | -0.0658 | 56.2
0 | 0.3362 | 0.00499 | -0.0655 | 67.3747
0.5 | 0.3901 | 0.00507 | -0.0649 | 76.9428
1 | 0.4444 | 0.00514 | -0.0643 | 86.4591
1.5 | 0.4988 | 0.0052 | -0.0639 | 95.9231
2 | 0.5535 | 0.00527 | -0.0635 | 105.0285
2.5 | 0.6076 | 0.00535 | -0.063 | 113.5701
3 | 0.6597 | 0.00557 | -0.0621 | 118.4381
3.5 | 0.7131 | 0.0057 | -0.0615 | 125.1053
4 | 0.7661 | 0.00587 | -0.0608 | 130.5111
4.5 | 0.8186 | 0.00604 | -0.06 | 135.5298
5 | 0.8696 | 0.00618 | -0.059 | 140.712
5.5 | 0.9133 | 0.00611 | -0.0566 | 149.4763
6 | 0.9622 | 0.00626 | -0.0551 | 153.7061
6.5 | 1.0093 | 0.00644 | -0.0532 | 156.7236
7 | 1.0526 | 0.00661 | -0.0505 | 159.2436
8 | 1.2002 | 0.00752 | -0.0592 | 159.6011
8.5 | 1.2574 | 0.00792 | -0.0598 | 158.7626
9 | 1.3187 | 0.00835 | -0.0613 | 157.9281
9.5 | 1.3776 | 0.0088 | -0.0624 | 156.5455
10 | 1.4238 | 0.00926 | -0.0607 | 153.7581
10.5 | 1.4645 | 0.00971 | -0.0579 | 150.8239
11 | 1.507 | 0.01018 | -0.0556 | 148.0354
11.5 | 1.5438 | 0.01071 | -0.0521 | 144.1457
12 | 1.5765 | 0.01129 | -0.0481 | 139.6368
12.5 | 1.6131 | 0.01187 | -0.045 | 135.8972
13 | 1.6472 | 0.01261 | -0.0418 | 130.6265
13.5 | 1.6819 | 0.01338 | -0.0389 | 125.7025
14 | 1.7134 | 0.01437 | -0.0359 | 119.2345
14.5 | 1.7456 | 0.01539 | -0.0331 | 113.4243
15 | 1.7763 | 0.01656 | -0.0305 | 107.2645
15.5 | 1.8033 | 0.01803 | -0.0277 | 100.0166
16 | 1.8298 | 0.01961 | -0.0252 | 93.3095
16.5 | 1.8552 | 0.02135 | -0.0228 | 86.8946
17 | 1.8744 | 0.02356 | -0.0202 | 79.5586
17.5 | 1.8939 | 0.02588 | -0.0179 | 73.1801
18 | 1.913 | 0.0283 | -0.0159 | 67.5972
18.5 | 1.9295 | 0.03107 | -0.014 | 62.1017
19 | 1.9406 | 0.03441 | -0.0123 | 56.3964
19.5 | 1.9459 | 0.03848 | -0.0107 | 50.5691
20 | 1.9522 | 0.04261 | -0.0095 | 45.8155

## 141. Re 18M Mach 0.25 (1)
BIGFOIL.COM POLAR EXPORT
GA 30-413
GA 30-413 |  |  |  | Cl Max: | 1.678 | at alpha= | 12.5 | deg
JavaFoil+Calcfoil stall+Eppler ext transition |  |  |  | L/D Max: | 141.901 | at alpha= | 8 | deg
Re: | 18000000 |  |  | Cd Min: | 0.00587 | at alpha= | -1.5 | deg
Mach: | 0.25 |  |  | Cl=0 at alpha= | -2.9762 | deg
|  |  |  | @ Cl=0.1, Cd= | 0.006011
|  |  |  | @ Cl=0.4, Cd= | 0.0061152
|  |  |  | @ Cl=0.6, Cd= | 0.0064067
alpha (deg) | Cl | Cd | Cm | Cl/Cd
-16 | -0.474 | 0.11053 | -0.028 | -4.293
-15.5 | -0.513 | 0.10364 | -0.029 | -4.947
-15 | -0.546 | 0.09883 | -0.029 | -5.527
-14.5 | -0.577 | 0.09112 | -0.03 | -6.333
-14 | -0.609 | 0.0779 | -0.034 | -7.815
-13.5 | -0.633 | 0.06951 | -0.035 | -9.106
-13 | -0.655 | 0.05946 | -0.038 | -11.016
-12.5 | -0.676 | 0.04737 | -0.041 | -14.269
-12 | -0.696 | 0.03521 | -0.044 | -19.764
-11.5 | -0.72 | 0.0226 | -0.047 | -31.846
-11 | -0.752 | 0.01171 | -0.052 | -64.186
-10.5 | -0.749 | 0.00934 | -0.053 | -80.142
-10 | -0.726 | 0.00852 | -0.054 | -85.147
-9.5 | -0.696 | 0.008 | -0.054 | -87.018
-9 | -0.662 | 0.00758 | -0.055 | -87.276
-8.5 | -0.622 | 0.00709 | -0.056 | -87.762
-8 | -0.578 | 0.00719 | -0.056 | -80.364
-7.5 | -0.53 | 0.00681 | -0.057 | -77.839
-7 | -0.479 | 0.00693 | -0.058 | -69.074
-6.5 | -0.425 | 0.00676 | -0.058 | -62.883
-6 | -0.368 | 0.00594 | -0.059 | -62.021
-5.5 | -0.31 | 0.00626 | -0.059 | -49.507
-5 | -0.25 | 0.00615 | -0.06 | -40.687
-4.5 | -0.19 | 0.00607 | -0.061 | -31.219
-4 | -0.128 | 0.00595 | -0.061 | -21.504
-3.5 | -0.066 | 0.0059 | -0.062 | -11.169
-3 | -0.003 | 0.00604 | -0.063 | -0.541
-2.5 | 0.06 | 0.00603 | -0.063 | 9.88
-2 | 0.123 | 0.006 | -0.064 | 20.426
-1.5 | 0.186 | 0.00587 | -0.065 | 31.631
-1 | 0.249 | 0.00589 | -0.065 | 42.277
-0.5 | 0.312 | 0.00605 | -0.066 | 51.58
0 | 0.377 | 0.00609 | -0.066 | 61.995
0.5 | 0.441 | 0.00616 | -0.067 | 71.525
1 | 0.504 | 0.00624 | -0.068 | 80.789
1.5 | 0.567 | 0.00637 | -0.068 | 89.025
2 | 0.63 | 0.00644 | -0.069 | 97.822
2.5 | 0.693 | 0.00662 | -0.07 | 104.669
3 | 0.756 | 0.00684 | -0.07 | 110.449
3.5 | 0.818 | 0.00712 | -0.071 | 114.88
4 | 0.881 | 0.00736 | -0.072 | 119.59
4.5 | 0.942 | 0.00733 | -0.072 | 128.628
5 | 1.004 | 0.00757 | -0.073 | 132.595
5.5 | 1.064 | 0.00799 | -0.074 | 133.158
6 | 1.124 | 0.0083 | -0.074 | 135.511
6.5 | 1.184 | 0.00846 | -0.075 | 140.007
7 | 1.242 | 0.00908 | -0.076 | 136.795
7.5 | 1.298 | 0.00924 | -0.076 | 140.409
8 | 1.352 | 0.00953 | -0.077 | 141.901
8.5 | 1.404 | 0.01029 | -0.077 | 136.375
9 | 1.453 | 0.01089 | -0.078 | 133.451
9.5 | 1.499 | 0.01152 | -0.079 | 130.149
10 | 1.541 | 0.01226 | -0.079 | 125.714
10.5 | 1.578 | 0.01291 | -0.08 | 122.243
11 | 1.611 | 0.01365 | -0.081 | 117.98
11.5 | 1.639 | 0.01437 | -0.081 | 114.037
12 | 1.661 | 0.01542 | -0.082 | 107.741
12.5 | 1.678 | 0.01608 | -0.082 | 104.388
13 | 1.649 | 0.01786 | -0.081 | 92.335
13.5 | 1.645 | 0.01948 | -0.081 | 84.438
14 | 1.633 | 0.02128 | -0.081 | 76.753
14.5 | 1.614 | 0.02363 | -0.081 | 68.312
15 | 1.591 | 0.02581 | -0.081 | 61.658
15.5 | 1.561 | 0.02834 | -0.081 | 55.063
16 | 1.511 | 0.03151 | -0.081 | 47.946
16.5 | 1.45 | 0.03504 | -0.081 | 41.371
17 | 1.379 | 0.03962 | -0.081 | 34.8
17.5 | 1.301 | 0.04468 | -0.081 | 29.119

## 142. Re 18M Mach 0.25 (2)
BIGFOIL.COM POLAR EXPORT
GA 30-413
GA 30-413 |  |  |  | Cl Max: | 1.9202 | at alpha= | 19 | deg
XFOIL ncrit=9 |  |  |  | L/D Max: | 159.529 | at alpha= | 7 | deg
Re: | 18000000 |  |  | Cd Min: | 0.06126 | at alpha= | 20 | deg
Mach: | 0.25 |  |  | Cl=0 at alpha= | -3.0321 | deg
|  |  |  | @ Cl=0.1, Cd= | 0.0050138
|  |  |  | @ Cl=0.4, Cd= | 0.0050567
|  |  |  | @ Cl=0.6, Cd= | 0.0053514
alpha (deg) | Cl | Cd | Cm | Cl/Cd
-16 | -1.4065 | 0.01652 | -0.1187 | -85.1392
-15.5 | -1.3822 | 0.0155 | -0.1116 | -89.1742
-15 | -1.3442 | 0.01444 | -0.1066 | -93.0886
-14.5 | -1.3013 | 0.01345 | -0.1023 | -96.7509
-14 | -1.2536 | 0.01262 | -0.0986 | -99.3344
-13.5 | -1.2029 | 0.01185 | -0.0954 | -101.5105
-13 | -1.1501 | 0.01119 | -0.0925 | -102.7793
-12.5 | -1.0961 | 0.01059 | -0.09 | -103.5033
-12 | -1.0406 | 0.01004 | -0.0878 | -103.6454
-11.5 | -0.985 | 0.00949 | -0.0856 | -103.7935
-11 | -0.9292 | 0.00896 | -0.0837 | -103.7054
-10.5 | -0.8727 | 0.00848 | -0.0819 | -102.9127
-10 | -0.8151 | 0.00807 | -0.0804 | -101.0037
-9.5 | -0.7571 | 0.00773 | -0.0791 | -97.9431
-9 | -0.6991 | 0.00737 | -0.0778 | -94.8575
-8.5 | -0.6415 | 0.00704 | -0.0766 | -91.1222
-8 | -0.5831 | 0.0068 | -0.0756 | -85.75
-7.5 | -0.5251 | 0.00652 | -0.0746 | -80.5368
-7 | -0.4661 | 0.00629 | -0.0739 | -74.1017
-6.5 | -0.4076 | 0.00606 | -0.0732 | -67.2607
-6 | -0.3487 | 0.00591 | -0.0725 | -59.0017
-5.5 | -0.2902 | 0.00573 | -0.072 | -50.6457
-5 | -0.231 | 0.00559 | -0.0715 | -41.3238
-4.5 | -0.172 | 0.00545 | -0.0711 | -31.5596
-4 | -0.1132 | 0.00533 | -0.0708 | -21.2383
-3.5 | -0.0546 | 0.00522 | -0.0704 | -10.4598
-2.5 | 0.0621 | 0.00504 | -0.0697 | 12.3214
-2 | 0.12 | 0.005 | -0.0693 | 24
-1.5 | 0.177 | 0.00499 | -0.0688 | 35.4709
-1 | 0.2337 | 0.005 | -0.0683 | 46.74
-0.5 | 0.2903 | 0.00503 | -0.0677 | 57.7137
0 | 0.3472 | 0.005 | -0.0673 | 69.44
0.5 | 0.4031 | 0.00506 | -0.0666 | 79.664
1 | 0.4587 | 0.00516 | -0.066 | 88.8953
1.5 | 0.5145 | 0.00524 | -0.0654 | 98.187
2 | 0.5711 | 0.00531 | -0.0649 | 107.5518
2.5 | 0.627 | 0.00539 | -0.0643 | 116.3265
3 | 0.681 | 0.0056 | -0.0633 | 121.6071
3.5 | 0.7354 | 0.00575 | -0.0624 | 127.8957
4 | 0.7898 | 0.00595 | -0.0615 | 132.7395
4.5 | 0.8437 | 0.00614 | -0.0605 | 137.4104
5 | 0.8961 | 0.00629 | -0.0592 | 142.4642
5.5 | 0.9403 | 0.00622 | -0.0562 | 151.1736
6 | 0.9902 | 0.0064 | -0.0544 | 154.7188
6.5 | 1.0377 | 0.00657 | -0.0519 | 157.9452
7 | 1.0832 | 0.00679 | -0.049 | 159.5287
7.5 | 1.1817 | 0.00741 | -0.058 | 159.4737
8 | 1.2373 | 0.0078 | -0.0573 | 158.6282
8.5 | 1.3025 | 0.00826 | -0.0587 | 157.6877
9 | 1.3664 | 0.00874 | -0.0598 | 156.3387
9.5 | 1.4198 | 0.00924 | -0.0587 | 153.658
10 | 1.4611 | 0.00975 | -0.055 | 149.8564
10.5 | 1.4972 | 0.0103 | -0.0504 | 145.3592
11.5 | 1.5711 | 0.01156 | -0.0421 | 135.9083
12 | 1.609 | 0.01233 | -0.0385 | 130.4947
12.5 | 1.6449 | 0.01326 | -0.0349 | 124.0498
13 | 1.6806 | 0.01428 | -0.0315 | 117.6891
13.5 | 1.7132 | 0.01556 | -0.028 | 110.1028
14 | 1.7465 | 0.01691 | -0.0248 | 103.2821
14.5 | 1.7747 | 0.01867 | -0.0215 | 95.0562
15 | 1.8034 | 0.0205 | -0.0185 | 87.9707
15.5 | 1.8306 | 0.02252 | -0.0156 | 81.2877
16 | 1.8514 | 0.02507 | -0.0126 | 73.8492
16.5 | 1.8707 | 0.02784 | -0.0098 | 67.1947
17 | 1.8888 | 0.0309 | -0.0074 | 61.1262
17.5 | 1.9045 | 0.03428 | -0.0052 | 55.5572
18 | 1.9143 | 0.03838 | -0.0033 | 49.8775
18.5 | 1.9176 | 0.04323 | -0.0017 | 44.3581
19 | 1.9202 | 0.04841 | -0.0006 | 39.6654
19.5 | 1.916 | 0.0544 | 0 | 35.2206
20 | 1.9064 | 0.06126 | -0.0001 | 31.1198

## 143. Re 18M Mach 0.50 (1)
BIGFOIL.COM POLAR EXPORT
GA 30-413
GA 30-413 |  |  |  | Cl Max: | 1.531 | at alpha= | 9 | deg
JavaFoil+Calcfoil stall+Eppler ext transition |  |  |  | L/D Max: | 128.576 | at alpha= | 5.5 | deg
Re: | 18000000 |  |  | Cd Min: | 0.00592 | at alpha= | -1 | deg
Mach: | 0.5 |  |  | Cl=0 at alpha= | -2.9714 | deg
|  |  |  | @ Cl=0.1, Cd= | 0.0061204
|  |  |  | @ Cl=0.4, Cd= | 0.0063713
|  |  |  | @ Cl=0.6, Cd= | 0.0067699
alpha (deg) | Cl | Cd | Cm | Cl/Cd
-20 | -0.961 | 0.18699 | -0.03 | -5.14
-19.5 | -0.933 | 0.17972 | -0.03 | -5.191
-19 | -0.905 | 0.17449 | -0.03 | -5.184
-18.5 | -0.876 | 0.16676 | -0.03 | -5.254
-18 | -0.849 | 0.15629 | -0.03 | -5.429
-17.5 | -0.821 | 0.15235 | -0.031 | -5.389
-17 | -0.793 | 0.14965 | -0.031 | -5.302
-16.5 | -0.767 | 0.13217 | -0.032 | -5.805
-16 | -0.74 | 0.12342 | -0.032 | -5.997
-15.5 | -0.715 | 0.10574 | -0.034 | -6.763
-15 | -0.687 | 0.10167 | -0.034 | -6.753
-14.5 | -0.657 | 0.09839 | -0.034 | -6.683
-14 | -0.628 | 0.09534 | -0.033 | -6.587
-13.5 | -0.599 | 0.09201 | -0.033 | -6.511
-13 | -0.57 | 0.08886 | -0.032 | -6.412
-12.5 | -0.541 | 0.08534 | -0.032 | -6.336
-12 | -0.513 | 0.0823 | -0.032 | -6.229
-11.5 | -0.486 | 0.07956 | -0.033 | -6.104
-11 | -0.457 | 0.07339 | -0.033 | -6.232
-10.5 | -0.43 | 0.06733 | -0.035 | -6.388
-10 | -0.407 | 0.0559 | -0.04 | -7.28
-9.5 | -0.386 | 0.04502 | -0.044 | -8.567
-9 | -0.344 | 0.058 | -0.034 | -5.923
-8.5 | -0.329 | 0.03836 | -0.047 | -8.584
-8 | -0.293 | 0.04334 | -0.043 | -6.764
-7.5 | -0.41 | 0.02429 | -0.054 | -16.878
-7 | -0.476 | 0.00795 | -0.064 | -59.824
-6.5 | -0.444 | 0.00782 | -0.065 | -56.823
-6 | -0.395 | 0.00739 | -0.066 | -53.482
-5.5 | -0.338 | 0.00629 | -0.066 | -53.682
-5 | -0.275 | 0.00636 | -0.067 | -43.247
-4.5 | -0.21 | 0.00651 | -0.068 | -32.183
-4 | -0.142 | 0.0063 | -0.069 | -22.556
-3.5 | -0.073 | 0.00621 | -0.069 | -11.806
-3 | -0.004 | 0.00616 | -0.07 | -0.592
-2.5 | 0.066 | 0.00613 | -0.071 | 10.836
-2 | 0.137 | 0.00611 | -0.071 | 22.405
-1.5 | 0.207 | 0.00613 | -0.072 | 33.85
-1 | 0.278 | 0.00592 | -0.073 | 46.938
-0.5 | 0.348 | 0.00628 | -0.074 | 55.517
0 | 0.422 | 0.00641 | -0.074 | 65.766
0.5 | 0.492 | 0.0065 | -0.075 | 75.703
1 | 0.563 | 0.00668 | -0.076 | 84.292
1.5 | 0.633 | 0.00685 | -0.076 | 92.505
2 | 0.704 | 0.00663 | -0.077 | 106.08
2.5 | 0.774 | 0.00721 | -0.078 | 107.321
3 | 0.844 | 0.00758 | -0.079 | 111.269
3.5 | 0.913 | 0.00803 | -0.079 | 113.733
4 | 0.982 | 0.0084 | -0.08 | 116.903
4.5 | 1.05 | 0.00875 | -0.081 | 119.986
5 | 1.117 | 0.00916 | -0.082 | 121.962
5.5 | 1.183 | 0.0092 | -0.082 | 128.576
6 | 1.248 | 0.00971 | -0.083 | 128.454
6.5 | 1.31 | 0.01031 | -0.084 | 127.09
7 | 1.369 | 0.01094 | -0.084 | 125.192
7.5 | 1.423 | 0.01138 | -0.085 | 125.057
8 | 1.47 | 0.01223 | -0.086 | 120.247
8.5 | 1.508 | 0.01319 | -0.087 | 114.34
9 | 1.531 | 0.01444 | -0.087 | 106.035
9.5 | 1.499 | 0.0171 | -0.086 | 87.672
10 | 1.439 | 0.01949 | -0.086 | 73.83
10.5 | 1.211 | 0.02383 | -0.085 | 50.79
11 | 0.935 | 0.02593 | -0.085 | 36.046
11.5 | 0.953 | 0.03147 | -0.084 | 30.276
12 | 0.973 | 0.03661 | -0.083 | 26.592
12.5 | 0.973 | 0.05058 | -0.08 | 19.23
13 | 0.955 | 0.07213 | -0.072 | 13.241
13.5 | 1 | 0.06866 | -0.075 | 14.56
14 | 1.031 | 0.07181 | -0.076 | 14.354

## 144. Re 18M Mach 0.50 (2)
BIGFOIL.COM POLAR EXPORT
GA 30-413
GA 30-413 |  |  |  | Cl Max: | 1.8118 | at alpha= | 13 | deg
XFOIL ncrit=9 |  |  |  | L/D Max: | 155.625 | at alpha= | 6.5 | deg
Re: | 18000000 |  |  | Cd Min: | 0.08533 | at alpha= | 16 | deg
Mach: | 0.5 |  |  | Cl=0 at alpha= | -99 | deg
|  |  |  | @ Cl=0.1, Cd= | 0.00511
|  |  |  | @ Cl=0.4, Cd= | 0.0051137
|  |  |  | @ Cl=0.6, Cd= | 0.0054222
alpha (deg) | Cl | Cd | Cm | Cl/Cd
0 | 0.3961 | 0.00511 | -0.0751 | 77.5147
0.5 | 0.4597 | 0.00517 | -0.0741 | 88.9168
1 | 0.5223 | 0.00529 | -0.0728 | 98.7335
1.5 | 0.5843 | 0.0054 | -0.0715 | 108.2037
2 | 0.6478 | 0.00549 | -0.0703 | 117.9964
2.5 | 0.7105 | 0.00563 | -0.0689 | 126.1989
3 | 0.7726 | 0.0058 | -0.0674 | 133.2069
3.5 | 0.8316 | 0.00605 | -0.0651 | 137.4545
4 | 0.8909 | 0.00633 | -0.0628 | 140.7425
4.5 | 0.9492 | 0.00659 | -0.0601 | 144.0364
5 | 1.0042 | 0.00687 | -0.0567 | 146.1718
5.5 | 1.047 | 0.0068 | -0.0508 | 153.9706
6 | 1.0911 | 0.00702 | -0.0449 | 155.4274
6.5 | 1.1205 | 0.0072 | -0.0359 | 155.625
7 | 1.2733 | 0.00823 | -0.0516 | 154.7145
7.5 | 1.3282 | 0.00885 | -0.0474 | 150.0791
8 | 1.3923 | 0.00955 | -0.0449 | 145.7906
8.5 | 1.4398 | 0.01036 | -0.0393 | 138.9768
9 | 1.4871 | 0.01136 | -0.0339 | 130.9067
9.5 | 1.5337 | 0.01258 | -0.0287 | 121.9157
10 | 1.5801 | 0.01402 | -0.0236 | 112.7033
10.5 | 1.6251 | 0.01573 | -0.0186 | 103.3121
11 | 1.6686 | 0.01768 | -0.0136 | 94.3778
11.5 | 1.7127 | 0.01978 | -0.0087 | 86.5875
12 | 1.7522 | 0.02229 | -0.0035 | 78.6092
12.5 | 1.7889 | 0.02514 | 0.0017 | 71.1575
13 | 1.8118 | 0.02905 | 0.0072 | 62.3683
13.5 | 1.8091 | 0.03491 | 0.0122 | 51.8218
14 | 1.7667 | 0.04404 | 0.0156 | 40.1158
14.5 | 1.7311 | 0.05327 | 0.0167 | 32.4967
15 | 1.6903 | 0.06351 | 0.0159 | 26.6147
15.5 | 1.6492 | 0.07436 | 0.0137 | 22.1786
16 | 1.6118 | 0.08533 | 0.0105 | 18.889

## 145. Re 20M Mach 0.00 (1)
BIGFOIL.COM POLAR EXPORT
GA 30-413
GA 30-413 |  |  |  | Cl Max: | 1.734 | at alpha= | 13.5 | deg
JavaFoil+Calcfoil stall+Eppler ext transition |  |  |  | L/D Max: | 144.897 | at alpha= | 8 | deg
Re: | 20000000 |  |  | Cd Min: | 0.00577 | at alpha= | -2 | deg
Mach: | 0 |  |  | Cl=0 at alpha= | -2.9754 | deg
|  |  |  | @ Cl=0.1, Cd= | 0.0058198
|  |  |  | @ Cl=0.4, Cd= | 0.0060057
|  |  |  | @ Cl=0.6, Cd= | 0.0060897
alpha (deg) | Cl | Cd | Cm | Cl/Cd
-17.5 | -0.742 | 0.10338 | -0.03 | -7.177
-17 | -0.753 | 0.09645 | -0.031 | -7.81
-16.5 | -0.764 | 0.08877 | -0.032 | -8.61
-16 | -0.774 | 0.08147 | -0.033 | -9.495
-15.5 | -0.786 | 0.07033 | -0.035 | -11.173
-15 | -0.792 | 0.06334 | -0.036 | -12.507
-14.5 | -0.8 | 0.05436 | -0.038 | -14.711
-14 | -0.813 | 0.04137 | -0.04 | -19.651
-13.5 | -0.821 | 0.03213 | -0.042 | -25.564
-13 | -0.853 | 0.01674 | -0.046 | -50.983
-12.5 | -0.859 | 0.01232 | -0.048 | -69.748
-12 | -0.857 | 0.01018 | -0.05 | -84.146
-11.5 | -0.834 | 0.00959 | -0.05 | -86.916
-11 | -0.807 | 0.00872 | -0.051 | -92.51
-10.5 | -0.776 | 0.00852 | -0.052 | -91.138
-10 | -0.742 | 0.00782 | -0.052 | -94.9
-9.5 | -0.704 | 0.00759 | -0.053 | -92.698
-9 | -0.662 | 0.00726 | -0.053 | -91.207
-8.5 | -0.618 | 0.00686 | -0.054 | -90.043
-8 | -0.571 | 0.00681 | -0.055 | -83.741
-7.5 | -0.521 | 0.00687 | -0.055 | -75.778
-7 | -0.469 | 0.00661 | -0.056 | -70.864
-6.5 | -0.415 | 0.00607 | -0.056 | -68.365
-6 | -0.359 | 0.00599 | -0.057 | -59.865
-5.5 | -0.301 | 0.00609 | -0.058 | -49.515
-5 | -0.243 | 0.00597 | -0.058 | -40.76
-4.5 | -0.184 | 0.00588 | -0.059 | -31.312
-4 | -0.124 | 0.00589 | -0.059 | -21.057
-3.5 | -0.064 | 0.00585 | -0.06 | -10.906
-3 | -0.003 | 0.00588 | -0.061 | -0.539
-2.5 | 0.058 | 0.00593 | -0.061 | 9.736
-2 | 0.119 | 0.00577 | -0.062 | 20.574
-1.5 | 0.18 | 0.00577 | -0.062 | 31.2
-1 | 0.241 | 0.00582 | -0.063 | 41.421
-0.5 | 0.302 | 0.00595 | -0.064 | 50.788
0 | 0.365 | 0.006 | -0.064 | 60.918
0.5 | 0.427 | 0.00601 | -0.065 | 71.047
1 | 0.488 | 0.00608 | -0.066 | 80.322
1.5 | 0.549 | 0.00619 | -0.066 | 88.781
2 | 0.61 | 0.00607 | -0.067 | 100.621
2.5 | 0.671 | 0.00646 | -0.068 | 103.933
3 | 0.732 | 0.00671 | -0.068 | 109.128
3.5 | 0.793 | 0.00698 | -0.069 | 113.557
4 | 0.853 | 0.00715 | -0.069 | 119.38
4.5 | 0.913 | 0.00731 | -0.07 | 124.921
5 | 0.973 | 0.00732 | -0.071 | 132.948
5.5 | 1.032 | 0.00785 | -0.071 | 131.449
6 | 1.09 | 0.00814 | -0.072 | 133.92
6.5 | 1.148 | 0.00825 | -0.073 | 139.27
7 | 1.205 | 0.00839 | -0.073 | 143.69
7.5 | 1.26 | 0.00877 | -0.074 | 143.736
8 | 1.314 | 0.00907 | -0.074 | 144.897
8.5 | 1.366 | 0.00953 | -0.075 | 143.335
9 | 1.417 | 0.01004 | -0.076 | 141.056
9.5 | 1.465 | 0.01073 | -0.076 | 136.524
10 | 1.51 | 0.01129 | -0.077 | 133.736
10.5 | 1.552 | 0.01172 | -0.077 | 132.367
11 | 1.591 | 0.01227 | -0.078 | 129.624
11.5 | 1.626 | 0.01291 | -0.079 | 125.962
12 | 1.659 | 0.01354 | -0.079 | 122.531
12.5 | 1.688 | 0.01418 | -0.08 | 119.024
13 | 1.713 | 0.01418 | -0.08 | 120.804
13.5 | 1.734 | 0.01548 | -0.081 | 112.051
14 | 1.715 | 0.01715 | -0.08 | 100.027
14.5 | 1.721 | 0.01846 | -0.08 | 93.232
15 | 1.723 | 0.01989 | -0.08 | 86.627
15.5 | 1.721 | 0.02172 | -0.08 | 79.225
16 | 1.708 | 0.02351 | -0.08 | 72.643
16.5 | 1.69 | 0.02532 | -0.08 | 66.715
17 | 1.666 | 0.02763 | -0.081 | 60.284
17.5 | 1.639 | 0.02999 | -0.081 | 54.64
18 | 1.607 | 0.03319 | -0.081 | 48.405
18.5 | 1.573 | 0.03612 | -0.081 | 43.543

## 146. Re 20M Mach 0.00 (2)
BIGFOIL.COM POLAR EXPORT
GA 30-413
GA 30-413 |  |  |  | Cl Max: | 1.9674 | at alpha= | 20 | deg
XFOIL ncrit=9 |  |  |  | L/D Max: | 162.109 | at alpha= | 8 | deg
Re: | 20000000 |  |  | Cd Min: | 0.03882 | at alpha= | 20 | deg
Mach: | 0 |  |  | Cl=0 at alpha= | -3.0278 | deg
|  |  |  | @ Cl=0.1, Cd= | 0.0049851
|  |  |  | @ Cl=0.4, Cd= | 0.0050965
|  |  |  | @ Cl=0.6, Cd= | 0.0053432
alpha (deg) | Cl | Cd | Cm | Cl/Cd
-17 | -1.4415 | 0.0135 | -0.0915 | -106.7778
-16.5 | -1.4111 | 0.01301 | -0.0871 | -108.4627
-16 | -1.3708 | 0.01245 | -0.0846 | -110.1044
-15.5 | -1.3268 | 0.01194 | -0.0827 | -111.1223
-15 | -1.281 | 0.01144 | -0.0811 | -111.9755
-14.5 | -1.2334 | 0.01097 | -0.0797 | -112.4339
-14 | -1.1849 | 0.01051 | -0.0784 | -112.7402
-13 | -1.0852 | 0.00966 | -0.0763 | -112.3395
-12.5 | -1.0352 | 0.00921 | -0.0752 | -112.3996
-12 | -0.9839 | 0.00878 | -0.0743 | -112.0615
-11.5 | -0.9325 | 0.00838 | -0.0734 | -111.2768
-11 | -0.8794 | 0.00805 | -0.0727 | -109.2422
-10.5 | -0.8261 | 0.00776 | -0.0721 | -106.4562
-10 | -0.7723 | 0.00745 | -0.0716 | -103.6644
-9.5 | -0.7189 | 0.00714 | -0.0709 | -100.6863
-9 | -0.6646 | 0.00688 | -0.0704 | -96.5988
-8.5 | -0.6101 | 0.00666 | -0.07 | -91.6066
-8 | -0.5555 | 0.00642 | -0.0695 | -86.5265
-7.5 | -0.5002 | 0.00623 | -0.0692 | -80.2889
-7 | -0.445 | 0.00603 | -0.0688 | -73.7977
-6.5 | -0.3893 | 0.00586 | -0.0686 | -66.4334
-6 | -0.3335 | 0.00571 | -0.0683 | -58.4063
-5.5 | -0.2775 | 0.00557 | -0.0681 | -49.8205
-5 | -0.2215 | 0.00544 | -0.0679 | -40.7169
-4.5 | -0.1653 | 0.00535 | -0.0677 | -30.8972
-4 | -0.109 | 0.00523 | -0.0675 | -20.8413
-3.5 | -0.0527 | 0.00513 | -0.0674 | -10.2729
-3 | 0.0031 | 0.00507 | -0.0671 | 0.61144
-2.5 | 0.0588 | 0.005 | -0.0669 | 11.76
-2 | 0.1141 | 0.00498 | -0.0665 | 22.9116
-1.5 | 0.1692 | 0.00497 | -0.0662 | 34.0443
-1 | 0.2241 | 0.00498 | -0.0658 | 45
-0.5 | 0.279 | 0.005 | -0.0654 | 55.8
0 | 0.3338 | 0.00499 | -0.0651 | 66.8938
0.5 | 0.3872 | 0.00508 | -0.0644 | 76.2205
1 | 0.4416 | 0.00515 | -0.064 | 85.7476
2 | 0.5501 | 0.00526 | -0.0632 | 104.5817
2.5 | 0.6041 | 0.00535 | -0.0627 | 112.9159
3 | 0.6564 | 0.00554 | -0.062 | 118.4838
3.5 | 0.7093 | 0.00569 | -0.0613 | 124.6573
4 | 0.7623 | 0.00584 | -0.0607 | 130.5308
4.5 | 0.8151 | 0.00599 | -0.0601 | 136.0768
5 | 0.8656 | 0.00622 | -0.0591 | 139.164
5.5 | 0.912 | 0.00615 | -0.0573 | 148.2927
6 | 0.9601 | 0.00622 | -0.0558 | 154.3569
6.5 | 1.0077 | 0.00643 | -0.0542 | 156.7185
7 | 1.0528 | 0.00666 | -0.0521 | 158.0781
7.5 | 1.1077 | 0.0069 | -0.0522 | 160.5362
8 | 1.1915 | 0.00735 | -0.0589 | 162.1088
8.5 | 1.2448 | 0.00771 | -0.0588 | 161.4527
9 | 1.3064 | 0.00813 | -0.0606 | 160.6888
9.5 | 1.3651 | 0.00856 | -0.0618 | 159.4743
10 | 1.4214 | 0.00904 | -0.0626 | 157.2345
10.5 | 1.4609 | 0.00947 | -0.0596 | 154.2661
11 | 1.5028 | 0.00994 | -0.0573 | 151.1871
11.5 | 1.5451 | 0.01043 | -0.0552 | 148.14
12 | 1.5779 | 0.01096 | -0.0512 | 143.969
12.5 | 1.6125 | 0.0115 | -0.0478 | 140.2174
13 | 1.6474 | 0.01213 | -0.0448 | 135.812
13.5 | 1.6817 | 0.01284 | -0.0419 | 130.9735
14 | 1.7142 | 0.01369 | -0.039 | 125.2155
14.5 | 1.7467 | 0.0146 | -0.0363 | 119.637
15 | 1.7771 | 0.01566 | -0.0336 | 113.4802
15.5 | 1.8051 | 0.01695 | -0.0309 | 106.4956
16 | 1.8333 | 0.01831 | -0.0285 | 100.1256
16.5 | 1.8586 | 0.01989 | -0.0261 | 93.4439
17 | 1.8798 | 0.02184 | -0.0235 | 86.0714
17.5 | 1.9007 | 0.02389 | -0.0213 | 79.5605
18 | 1.921 | 0.02607 | -0.0192 | 73.6862
18.5 | 1.9393 | 0.02848 | -0.0173 | 68.0934
19 | 1.9519 | 0.03149 | -0.0154 | 61.9848
19.5 | 1.9596 | 0.03504 | -0.0136 | 55.9247
20 | 1.9674 | 0.03882 | -0.0123 | 50.6801

## 147. Re 20M Mach 0.10 (1)
BIGFOIL.COM POLAR EXPORT
GA 30-413
GA 30-413 |  |  |  | Cl Max: | 1.731 | at alpha= | 13.5 | deg
JavaFoil+Calcfoil stall+Eppler ext transition |  |  |  | L/D Max: | 143.979 | at alpha= | 8 | deg
Re: | 20000000 |  |  | Cd Min: | 0.00573 | at alpha= | -1.5 | deg
Mach: | 0.1 |  |  | Cl=0 at alpha= | -2.9754 | deg
|  |  |  | @ Cl=0.1, Cd= | 0.0058274
|  |  |  | @ Cl=0.4, Cd= | 0.006006
|  |  |  | @ Cl=0.6, Cd= | 0.006092
alpha (deg) | Cl | Cd | Cm | Cl/Cd
-17 | -0.716 | 0.1007 | -0.031 | -7.107
-16.5 | -0.729 | 0.09419 | -0.031 | -7.735
-16 | -0.741 | 0.08605 | -0.033 | -8.615
-15.5 | -0.754 | 0.07662 | -0.034 | -9.84
-15 | -0.764 | 0.06838 | -0.035 | -11.174
-14.5 | -0.774 | 0.0593 | -0.037 | -13.047
-14 | -0.788 | 0.04657 | -0.04 | -16.925
-13.5 | -0.798 | 0.03686 | -0.042 | -21.641
-13 | -0.823 | 0.02171 | -0.045 | -37.929
-12.5 | -0.841 | 0.0138 | -0.048 | -60.914
-12 | -0.843 | 0.01115 | -0.05 | -75.63
-11.5 | -0.828 | 0.00977 | -0.051 | -84.809
-11 | -0.803 | 0.00925 | -0.051 | -86.777
-10.5 | -0.774 | 0.00867 | -0.052 | -89.241
-10 | -0.741 | 0.00789 | -0.052 | -93.926
-9.5 | -0.704 | 0.00769 | -0.053 | -91.485
-9 | -0.663 | 0.00733 | -0.054 | -90.382
-8.5 | -0.619 | 0.00676 | -0.054 | -91.627
-8 | -0.572 | 0.00689 | -0.055 | -82.994
-7.5 | -0.522 | 0.00695 | -0.055 | -75.15
-7 | -0.47 | 0.00668 | -0.056 | -70.368
-6.5 | -0.416 | 0.00612 | -0.057 | -68.004
-6 | -0.36 | 0.00608 | -0.057 | -59.303
-5.5 | -0.303 | 0.00609 | -0.058 | -49.716
-5 | -0.244 | 0.00597 | -0.058 | -40.907
-4.5 | -0.185 | 0.00589 | -0.059 | -31.409
-4 | -0.125 | 0.00587 | -0.06 | -21.254
-3.5 | -0.064 | 0.00583 | -0.06 | -11.007
-3 | -0.003 | 0.00594 | -0.061 | -0.536
-2.5 | 0.058 | 0.00591 | -0.062 | 9.822
-2 | 0.119 | 0.00579 | -0.062 | 20.625
-1.5 | 0.181 | 0.00573 | -0.063 | 31.568
-1 | 0.242 | 0.00583 | -0.063 | 41.528
-0.5 | 0.304 | 0.00596 | -0.064 | 50.925
0 | 0.367 | 0.00599 | -0.065 | 61.334
0.5 | 0.429 | 0.00602 | -0.065 | 71.211
1 | 0.491 | 0.00616 | -0.066 | 79.624
1.5 | 0.552 | 0.00621 | -0.067 | 88.947
2 | 0.613 | 0.00606 | -0.067 | 101.178
2.5 | 0.675 | 0.00648 | -0.068 | 104.076
3 | 0.736 | 0.00673 | -0.068 | 109.25
3.5 | 0.797 | 0.00696 | -0.069 | 114.533
4 | 0.857 | 0.00719 | -0.07 | 119.223
4.5 | 0.918 | 0.00741 | -0.07 | 123.897
5 | 0.978 | 0.00735 | -0.071 | 132.91
5.5 | 1.037 | 0.00792 | -0.072 | 130.852
6 | 1.096 | 0.0082 | -0.072 | 133.671
6.5 | 1.154 | 0.00825 | -0.073 | 139.785
7 | 1.211 | 0.00863 | -0.074 | 140.253
7.5 | 1.266 | 0.00896 | -0.074 | 141.302
8 | 1.32 | 0.00917 | -0.075 | 143.979
8.5 | 1.372 | 0.00964 | -0.075 | 142.415
9 | 1.422 | 0.01014 | -0.076 | 140.226
9.5 | 1.47 | 0.01084 | -0.077 | 135.585
10 | 1.515 | 0.01145 | -0.077 | 132.321
10.5 | 1.556 | 0.01185 | -0.078 | 131.293
11 | 1.594 | 0.01246 | -0.078 | 128.012
11.5 | 1.629 | 0.01308 | -0.079 | 124.557
12 | 1.661 | 0.01374 | -0.08 | 120.871
12.5 | 1.688 | 0.01448 | -0.08 | 116.548
13 | 1.712 | 0.01441 | -0.081 | 118.775
13.5 | 1.731 | 0.0159 | -0.081 | 108.856
14 | 1.707 | 0.01758 | -0.08 | 97.116
14.5 | 1.71 | 0.01898 | -0.08 | 90.129
15 | 1.71 | 0.02051 | -0.08 | 83.347
15.5 | 1.704 | 0.02251 | -0.08 | 75.699
16 | 1.687 | 0.02434 | -0.08 | 69.318
16.5 | 1.664 | 0.02651 | -0.081 | 62.746
17 | 1.636 | 0.02877 | -0.081 | 56.854
17.5 | 1.604 | 0.03129 | -0.081 | 51.273
18 | 1.566 | 0.03481 | -0.081 | 44.997
18.5 | 1.527 | 0.03802 | -0.081 | 40.161

## 148. Re 20M Mach 0.10 (2)
BIGFOIL.COM POLAR EXPORT
GA 30-413
GA 30-413 |  |  |  | Cl Max: | 1.9625 | at alpha= | 20 | deg
XFOIL ncrit=9 |  |  |  | L/D Max: | 162.054 | at alpha= | 8 | deg
Re: | 20000000 |  |  | Cd Min: | 0.04165 | at alpha= | 20 | deg
Mach: | 0.1 |  |  | Cl=0 at alpha= | -3.0285 | deg
|  |  |  | @ Cl=0.1, Cd= | 0.0049854
|  |  |  | @ Cl=0.4, Cd= | 0.0050933
|  |  |  | @ Cl=0.6, Cd= | 0.0053374
alpha (deg) | Cl | Cd | Cm | Cl/Cd
-16.5 | -1.4198 | 0.0136 | -0.092 | -104.3971
-16 | -1.3826 | 0.01288 | -0.0886 | -107.3447
-15.5 | -1.339 | 0.01229 | -0.0863 | -108.9504
-15 | -1.2932 | 0.01173 | -0.0843 | -110.2472
-14.5 | -1.2454 | 0.01122 | -0.0826 | -110.9982
-14 | -1.1964 | 0.01072 | -0.0811 | -111.6045
-13.5 | -1.1465 | 0.01028 | -0.0797 | -111.5272
-13 | -1.0953 | 0.00985 | -0.0785 | -111.198
-12.5 | -1.0445 | 0.0094 | -0.0772 | -111.117
-12 | -0.9925 | 0.00895 | -0.0762 | -110.8939
-11.5 | -0.9408 | 0.00851 | -0.0751 | -110.5523
-11 | -0.8873 | 0.00814 | -0.0742 | -109.0049
-10.5 | -0.8334 | 0.00783 | -0.0735 | -106.4368
-10 | -0.7787 | 0.00753 | -0.0728 | -103.413
-9.5 | -0.7247 | 0.00722 | -0.0721 | -100.374
-9 | -0.6701 | 0.00693 | -0.0715 | -96.6955
-8.5 | -0.6149 | 0.00671 | -0.0709 | -91.6393
-8 | -0.5598 | 0.00646 | -0.0704 | -86.6563
-7.5 | -0.5041 | 0.00625 | -0.07 | -80.656
-7 | -0.4484 | 0.00606 | -0.0696 | -73.9934
-6.5 | -0.3922 | 0.00588 | -0.0692 | -66.7007
-6 | -0.3359 | 0.00573 | -0.0689 | -58.6213
-5.5 | -0.2795 | 0.00558 | -0.0687 | -50.0896
-5 | -0.223 | 0.00545 | -0.0684 | -40.9174
-4.5 | -0.1664 | 0.00535 | -0.0682 | -31.1028
-4 | -0.1097 | 0.00524 | -0.068 | -20.9351
-3.5 | -0.053 | 0.00513 | -0.0678 | -10.3314
-3 | 0.0032 | 0.00507 | -0.0675 | 0.63116
-2.5 | 0.0592 | 0.005 | -0.0673 | 11.84
-2 | 0.1149 | 0.00498 | -0.0669 | 23.0723
-1.5 | 0.1702 | 0.00497 | -0.0665 | 34.2455
-1 | 0.2255 | 0.00498 | -0.0662 | 45.2811
-0.5 | 0.2807 | 0.005 | -0.0658 | 56.14
0 | 0.3358 | 0.005 | -0.0654 | 67.16
0.5 | 0.3896 | 0.00508 | -0.0648 | 76.6929
1 | 0.4442 | 0.00515 | -0.0643 | 86.2524
2 | 0.5533 | 0.00526 | -0.0634 | 105.1901
2.5 | 0.6076 | 0.00535 | -0.063 | 113.5701
3.5 | 0.7133 | 0.0057 | -0.0615 | 125.1404
4 | 0.7666 | 0.00585 | -0.0609 | 131.0427
4.5 | 0.8197 | 0.00601 | -0.0602 | 136.3894
5 | 0.8705 | 0.00623 | -0.0592 | 139.7271
5.5 | 0.917 | 0.00616 | -0.0573 | 148.8636
6 | 0.9653 | 0.00624 | -0.0557 | 154.6955
6.5 | 1.0131 | 0.00645 | -0.054 | 157.0698
7 | 1.0581 | 0.00669 | -0.0518 | 158.1614
7.5 | 1.1165 | 0.00695 | -0.0525 | 160.6475
8 | 1.1992 | 0.0074 | -0.0589 | 162.0541
8.5 | 1.2529 | 0.00776 | -0.0586 | 161.4562
9 | 1.3151 | 0.00819 | -0.0604 | 160.5739
9.5 | 1.3742 | 0.00864 | -0.0615 | 159.0509
10 | 1.4286 | 0.00912 | -0.0616 | 156.6447
10.5 | 1.4683 | 0.00957 | -0.0586 | 153.4274
11 | 1.5103 | 0.01006 | -0.0562 | 150.1292
11.5 | 1.5505 | 0.01056 | -0.0534 | 146.8277
12 | 1.5828 | 0.0111 | -0.0492 | 142.5946
12.5 | 1.6182 | 0.0117 | -0.0459 | 138.3077
13 | 1.6542 | 0.01235 | -0.0429 | 133.9433
13.5 | 1.6876 | 0.01315 | -0.0398 | 128.3346
14 | 1.7205 | 0.01405 | -0.0368 | 122.4555
14.5 | 1.7523 | 0.01507 | -0.034 | 116.2774
15 | 1.7829 | 0.01623 | -0.0313 | 109.8521
15.5 | 1.8108 | 0.0176 | -0.0285 | 102.8864
16 | 1.8386 | 0.01908 | -0.0261 | 96.3627
16.5 | 1.8626 | 0.02088 | -0.0235 | 89.205
17 | 1.8832 | 0.02297 | -0.0209 | 81.9852
17.5 | 1.905 | 0.02508 | -0.0187 | 75.9569
18 | 1.9235 | 0.02752 | -0.0166 | 69.8946
18.5 | 1.9402 | 0.03023 | -0.0146 | 64.1813
19 | 1.9485 | 0.03376 | -0.0126 | 57.7162
19.5 | 1.9579 | 0.0374 | -0.0111 | 52.3503
20 | 1.9625 | 0.04165 | -0.0098 | 47.1188

## 149. Re 20M Mach 0.25 (1)
BIGFOIL.COM POLAR EXPORT
GA 30-413
GA 30-413 |  |  |  | Cl Max: | 1.678 | at alpha= | 12.5 | deg
JavaFoil+Calcfoil stall+Eppler ext transition |  |  |  | L/D Max: | 141.601 | at alpha= | 8 | deg
Re: | 20000000 |  |  | Cd Min: | 0.00562 | at alpha= | -1.5 | deg
Mach: | 0.25 |  |  | Cl=0 at alpha= | -2.9762 | deg
|  |  |  | @ Cl=0.1, Cd= | 0.0059427
|  |  |  | @ Cl=0.4, Cd= | 0.0060623
|  |  |  | @ Cl=0.6, Cd= | 0.0062052
alpha (deg) | Cl | Cd | Cm | Cl/Cd
-16 | -0.475 | 0.10988 | -0.028 | -4.319
-15.5 | -0.513 | 0.10302 | -0.029 | -4.979
-15 | -0.547 | 0.09755 | -0.029 | -5.604
-14.5 | -0.578 | 0.09031 | -0.031 | -6.395
-14 | -0.61 | 0.07676 | -0.034 | -7.941
-13.5 | -0.635 | 0.06726 | -0.036 | -9.443
-13 | -0.657 | 0.05724 | -0.038 | -11.481
-12.5 | -0.679 | 0.04515 | -0.041 | -15.046
-12 | -0.699 | 0.03369 | -0.044 | -20.757
-11.5 | -0.725 | 0.02073 | -0.048 | -34.977
-11 | -0.754 | 0.0113 | -0.052 | -66.716
-10.5 | -0.749 | 0.00959 | -0.053 | -78.137
-10 | -0.726 | 0.00845 | -0.054 | -85.924
-9.5 | -0.697 | 0.00787 | -0.054 | -88.479
-9 | -0.662 | 0.00744 | -0.055 | -88.981
-8.5 | -0.622 | 0.00695 | -0.056 | -89.569
-8 | -0.578 | 0.00707 | -0.056 | -81.705
-7.5 | -0.53 | 0.00717 | -0.057 | -73.977
-7 | -0.479 | 0.00685 | -0.058 | -69.862
-6.5 | -0.425 | 0.0063 | -0.058 | -67.423
-6 | -0.368 | 0.00594 | -0.059 | -62.043
-5.5 | -0.31 | 0.00621 | -0.059 | -49.912
-5 | -0.25 | 0.00613 | -0.06 | -40.815
-4.5 | -0.19 | 0.00599 | -0.061 | -31.626
-4 | -0.128 | 0.00594 | -0.061 | -21.548
-3.5 | -0.066 | 0.00585 | -0.062 | -11.255
-3 | -0.003 | 0.00598 | -0.063 | -0.547
-2.5 | 0.06 | 0.00593 | -0.063 | 10.038
-2 | 0.123 | 0.00595 | -0.064 | 20.616
-1.5 | 0.186 | 0.00562 | -0.065 | 33.056
-1 | 0.249 | 0.00591 | -0.065 | 42.118
-0.5 | 0.312 | 0.00605 | -0.066 | 51.533
0 | 0.377 | 0.00603 | -0.066 | 62.569
0.5 | 0.441 | 0.00612 | -0.067 | 72.032
1 | 0.504 | 0.00619 | -0.068 | 81.425
1.5 | 0.567 | 0.00631 | -0.068 | 89.892
2 | 0.63 | 0.00611 | -0.069 | 103.127
2.5 | 0.693 | 0.00661 | -0.07 | 104.799
3 | 0.756 | 0.00688 | -0.07 | 109.909
3.5 | 0.818 | 0.00714 | -0.071 | 114.661
4 | 0.881 | 0.00729 | -0.072 | 120.856
4.5 | 0.942 | 0.0073 | -0.072 | 129.057
5 | 1.004 | 0.00757 | -0.073 | 132.658
5.5 | 1.064 | 0.00791 | -0.074 | 134.488
6 | 1.124 | 0.00858 | -0.074 | 131.053
6.5 | 1.184 | 0.0086 | -0.075 | 137.686
7 | 1.242 | 0.00894 | -0.076 | 138.822
7.5 | 1.298 | 0.00919 | -0.076 | 141.197
8 | 1.352 | 0.00955 | -0.077 | 141.601
8.5 | 1.404 | 0.01017 | -0.077 | 137.998
9 | 1.453 | 0.01075 | -0.078 | 135.108
9.5 | 1.499 | 0.01154 | -0.079 | 129.939
10 | 1.541 | 0.01222 | -0.079 | 126.116
10.5 | 1.578 | 0.01272 | -0.08 | 124.081
11 | 1.611 | 0.01346 | -0.081 | 119.723
11.5 | 1.639 | 0.01418 | -0.081 | 115.571
12 | 1.661 | 0.0151 | -0.082 | 110.031
12.5 | 1.678 | 0.01518 | -0.082 | 110.582
13 | 1.651 | 0.01751 | -0.081 | 94.275
13.5 | 1.647 | 0.01899 | -0.081 | 86.735
14 | 1.636 | 0.02073 | -0.081 | 78.899
14.5 | 1.617 | 0.02301 | -0.081 | 70.284
15 | 1.592 | 0.02539 | -0.081 | 62.713
15.5 | 1.563 | 0.02761 | -0.081 | 56.602
16 | 1.513 | 0.0307 | -0.081 | 49.288
16.5 | 1.452 | 0.03411 | -0.081 | 42.561
17 | 1.381 | 0.0385 | -0.081 | 35.88
17.5 | 1.304 | 0.04333 | -0.081 | 30.096

## 150. Re 20M Mach 0.25 (2)
BIGFOIL.COM POLAR EXPORT
GA 30-413
GA 30-413 |  |  |  | Cl Max: | 1.9326 | at alpha= | 19 | deg
XFOIL ncrit=9 |  |  |  | L/D Max: | 160.712 | at alpha= | 8 | deg
Re: | 20000000 |  |  | Cd Min: | 0.05999 | at alpha= | 20 | deg
Mach: | 0.25 |  |  | Cl=0 at alpha= | -3.0283 | deg
|  |  |  | @ Cl=0.1, Cd= | 0.0049964
|  |  |  | @ Cl=0.4, Cd= | 0.0050768
|  |  |  | @ Cl=0.6, Cd= | 0.0053366
alpha (deg) | Cl | Cd | Cm | Cl/Cd
-16 | -1.4225 | 0.01625 | -0.1166 | -87.5385
-15.5 | -1.3908 | 0.01516 | -0.1107 | -91.7414
-15 | -1.3509 | 0.01414 | -0.1058 | -95.5375
-14.5 | -1.307 | 0.01315 | -0.1016 | -99.3916
-14 | -1.258 | 0.01233 | -0.0981 | -102.0276
-13.5 | -1.2072 | 0.0116 | -0.0948 | -104.069
-13 | -1.1539 | 0.01093 | -0.0921 | -105.5718
-12.5 | -1.0994 | 0.01035 | -0.0896 | -106.2222
-12 | -1.0434 | 0.00982 | -0.0874 | -106.2525
-11.5 | -0.9874 | 0.00933 | -0.0853 | -105.8307
-11 | -0.9308 | 0.00882 | -0.0834 | -105.5329
-10.5 | -0.8744 | 0.00835 | -0.0817 | -104.7186
-10 | -0.8166 | 0.00793 | -0.0802 | -102.976
-9.5 | -0.7587 | 0.00759 | -0.0788 | -99.9605
-9 | -0.7005 | 0.00728 | -0.0776 | -96.2225
-8.5 | -0.6428 | 0.00694 | -0.0764 | -92.6225
-8 | -0.5844 | 0.00669 | -0.0754 | -87.3543
-7.5 | -0.5259 | 0.00643 | -0.0745 | -81.7885
-7 | -0.4673 | 0.00621 | -0.0737 | -75.2496
-6.5 | -0.4086 | 0.00599 | -0.073 | -68.2137
-6 | -0.3495 | 0.00582 | -0.0724 | -60.0515
-5.5 | -0.2908 | 0.00565 | -0.0719 | -51.469
-5 | -0.2317 | 0.00552 | -0.0714 | -41.9746
-4.5 | -0.173 | 0.0054 | -0.071 | -32.037
-4 | -0.1139 | 0.00527 | -0.0706 | -21.6129
-3.5 | -0.055 | 0.00516 | -0.0703 | -10.6589
-3 | 0.0033 | 0.00508 | -0.07 | 0.64961
-2.5 | 0.0612 | 0.00503 | -0.0695 | 12.167
-2 | 0.119 | 0.00498 | -0.0691 | 23.8956
-1.5 | 0.176 | 0.00499 | -0.0686 | 35.2705
-1 | 0.233 | 0.005 | -0.0682 | 46.6
-0.5 | 0.29 | 0.00501 | -0.0677 | 57.8842
0 | 0.3469 | 0.00501 | -0.0672 | 69.2415
0.5 | 0.4025 | 0.00508 | -0.0666 | 79.2323
1 | 0.4585 | 0.00517 | -0.0659 | 88.6847
1.5 | 0.5149 | 0.0052 | -0.0654 | 99.0192
2 | 0.571 | 0.00529 | -0.0649 | 107.9395
2.5 | 0.627 | 0.00538 | -0.0643 | 116.5428
3 | 0.6811 | 0.00558 | -0.0633 | 122.0609
3.5 | 0.7357 | 0.00575 | -0.0625 | 127.9478
4 | 0.7905 | 0.00592 | -0.0616 | 133.5304
4.5 | 0.8451 | 0.00609 | -0.0607 | 138.7685
5.5 | 0.9443 | 0.00626 | -0.057 | 150.8466
6 | 0.9939 | 0.00637 | -0.0551 | 156.0283
6.5 | 1.0422 | 0.00659 | -0.0529 | 158.1487
7 | 1.0869 | 0.00685 | -0.0498 | 158.6715
7.5 | 1.1656 | 0.00727 | -0.0543 | 160.3301
8 | 1.2407 | 0.00772 | -0.058 | 160.7124
8.5 | 1.2974 | 0.00812 | -0.0575 | 159.7783
9 | 1.3624 | 0.0086 | -0.0588 | 158.4186
9.5 | 1.4237 | 0.00911 | -0.0594 | 156.2788
10 | 1.4655 | 0.0096 | -0.0558 | 152.6562
10.5 | 1.5045 | 0.01013 | -0.0517 | 148.5192
11 | 1.539 | 0.01072 | -0.0469 | 143.5634
11.5 | 1.5768 | 0.01138 | -0.043 | 138.5589
12 | 1.6146 | 0.01213 | -0.0393 | 133.108
12.5 | 1.6518 | 0.01298 | -0.0358 | 127.2573
13 | 1.6871 | 0.014 | -0.0323 | 120.5071
13.5 | 1.7208 | 0.01519 | -0.0288 | 113.2851
14 | 1.7546 | 0.0165 | -0.0256 | 106.3394
14.5 | 1.7825 | 0.01824 | -0.0222 | 97.7248
15 | 1.8129 | 0.01993 | -0.0192 | 90.9634
15.5 | 1.8393 | 0.02199 | -0.0162 | 83.6426
16 | 1.8601 | 0.02449 | -0.0131 | 75.9535
16.5 | 1.8817 | 0.02709 | -0.0104 | 69.4611
17 | 1.9014 | 0.02996 | -0.0079 | 63.4646
17.5 | 1.9146 | 0.03351 | -0.0055 | 57.1352
18 | 1.9233 | 0.03765 | -0.0035 | 51.0837
18.5 | 1.9324 | 0.04194 | -0.0019 | 46.0753
19 | 1.9326 | 0.04727 | -0.0007 | 40.8843
19.5 | 1.9267 | 0.05341 | 0 | 36.0738
20 | 1.9193 | 0.05999 | 0 | 31.9937

## 151. Re 20M Mach 0.50 (1)
BIGFOIL.COM POLAR EXPORT
GA 30-413
GA 30-413 |  |  |  | Cl Max: | 1.531 | at alpha= | 9 | deg
JavaFoil+Calcfoil stall+Eppler ext transition |  |  |  | L/D Max: | 129.829 | at alpha= | 6 | deg
Re: | 20000000 |  |  | Cd Min: | 0.0061 | at alpha= | -2 | deg
Mach: | 0.5 |  |  | Cl=0 at alpha= | -2.9714 | deg
|  |  |  | @ Cl=0.1, Cd= | 0.0061261
|  |  |  | @ Cl=0.4, Cd= | 0.0063013
|  |  |  | @ Cl=0.6, Cd= | 0.006731
alpha (deg) | Cl | Cd | Cm | Cl/Cd
-20 | -0.961 | 0.18745 | -0.03 | -5.127
-19.5 | -0.933 | 0.18431 | -0.03 | -5.061
-19 | -0.904 | 0.17797 | -0.03 | -5.082
-18.5 | -0.876 | 0.16786 | -0.03 | -5.221
-18 | -0.848 | 0.16343 | -0.03 | -5.192
-17.5 | -0.821 | 0.15813 | -0.03 | -5.192
-17 | -0.793 | 0.15573 | -0.031 | -5.095
-16.5 | -0.767 | 0.13831 | -0.031 | -5.543
-16 | -0.739 | 0.12723 | -0.032 | -5.81
-15.5 | -0.715 | 0.10776 | -0.033 | -6.63
-15 | -0.686 | 0.10207 | -0.034 | -6.724
-14.5 | -0.657 | 0.09864 | -0.033 | -6.663
-14 | -0.628 | 0.09554 | -0.033 | -6.572
-13.5 | -0.599 | 0.09099 | -0.033 | -6.585
-13 | -0.57 | 0.08842 | -0.032 | -6.446
-12.5 | -0.541 | 0.08599 | -0.032 | -6.288
-12 | -0.513 | 0.08133 | -0.032 | -6.303
-11.5 | -0.486 | 0.07904 | -0.033 | -6.144
-11 | -0.458 | 0.07337 | -0.034 | -6.239
-10.5 | -0.43 | 0.06604 | -0.035 | -6.518
-10 | -0.407 | 0.0556 | -0.04 | -7.321
-9.5 | -0.386 | 0.04522 | -0.044 | -8.532
-9 | -0.344 | 0.05735 | -0.034 | -5.992
-8.5 | -0.331 | 0.03631 | -0.048 | -9.126
-8 | -0.293 | 0.04343 | -0.043 | -6.758
-7.5 | -0.414 | 0.02211 | -0.055 | -18.735
-7 | -0.476 | 0.00816 | -0.064 | -58.304
-6.5 | -0.444 | 0.00775 | -0.065 | -57.362
-6 | -0.395 | 0.0069 | -0.066 | -57.289
-5.5 | -0.338 | 0.00628 | -0.066 | -53.727
-5 | -0.275 | 0.00633 | -0.067 | -43.474
-4.5 | -0.21 | 0.00643 | -0.068 | -32.622
-4 | -0.142 | 0.00625 | -0.069 | -22.729
-3.5 | -0.073 | 0.00621 | -0.069 | -11.796
-3 | -0.004 | 0.00633 | -0.07 | -0.576
-2.5 | 0.066 | 0.00615 | -0.071 | 10.813
-2 | 0.137 | 0.0061 | -0.071 | 22.442
-1.5 | 0.207 | 0.00626 | -0.072 | 33.149
-1 | 0.278 | 0.00617 | -0.073 | 45.083
-0.5 | 0.348 | 0.00621 | -0.074 | 56.097
0 | 0.422 | 0.00634 | -0.074 | 66.555
0.5 | 0.492 | 0.00652 | -0.075 | 75.575
1 | 0.563 | 0.00662 | -0.076 | 85.103
1.5 | 0.633 | 0.00683 | -0.076 | 92.693
2 | 0.704 | 0.00693 | -0.077 | 101.498
2.5 | 0.774 | 0.00725 | -0.078 | 106.703
3 | 0.844 | 0.0076 | -0.079 | 110.977
3.5 | 0.913 | 0.00794 | -0.079 | 114.931
4 | 0.982 | 0.00831 | -0.08 | 118.208
4.5 | 1.05 | 0.00864 | -0.081 | 121.482
5 | 1.117 | 0.00865 | -0.082 | 129.231
5.5 | 1.183 | 0.00958 | -0.082 | 123.504
6 | 1.248 | 0.00961 | -0.083 | 129.829
6.5 | 1.31 | 0.01018 | -0.084 | 128.676
7 | 1.369 | 0.01079 | -0.084 | 126.928
7.5 | 1.423 | 0.01157 | -0.085 | 123.017
8 | 1.47 | 0.01199 | -0.086 | 122.639
8.5 | 1.508 | 0.01307 | -0.087 | 115.366
9 | 1.531 | 0.01419 | -0.087 | 107.899
9.5 | 1.501 | 0.01679 | -0.086 | 89.345
10 | 1.441 | 0.01905 | -0.086 | 75.65
10.5 | 1.212 | 0.02337 | -0.085 | 51.867
11 | 0.936 | 0.02517 | -0.086 | 37.186
11.5 | 0.955 | 0.03048 | -0.085 | 31.329
12 | 0.976 | 0.03556 | -0.084 | 27.454
12.5 | 0.978 | 0.04821 | -0.081 | 20.279
13 | 0.915 | 0.09721 | -0.058 | 9.411
13.5 | 0.955 | 0.09499 | -0.064 | 10.052
14 | 0.995 | 0.09336 | -0.068 | 10.653

## 152. Re 20M Mach 0.50 (2)
BIGFOIL.COM POLAR EXPORT
GA 30-413
GA 30-413 |  |  |  | Cl Max: | 1.1301 | at alpha= | 6.5 | deg
XFOIL ncrit=9 |  |  |  | L/D Max: | 155.688 | at alpha= | 6 | deg
Re: | 20000000 |  |  | Cd Min: | 0.08319 | at alpha= | -13.5 | deg
Mach: | 0.5 |  |  | Cl=0 at alpha= | -3.0248 | deg
|  |  |  | @ Cl=0.1, Cd= | 0.0051077
|  |  |  | @ Cl=0.4, Cd= | 0.0051022
|  |  |  | @ Cl=0.6, Cd= | 0.005391
alpha (deg) | Cl | Cd | Cm | Cl/Cd
-13.5 | -0.4514 | 0.08319 | -0.0896 | -5.4261
-13 | -0.4698 | 0.0721 | -0.0969 | -6.516
-12.5 | -0.4881 | 0.06162 | -0.1031 | -7.9211
-12 | -0.5088 | 0.05131 | -0.1089 | -9.9162
-11.5 | -0.5269 | 0.04192 | -0.1137 | -12.5692
-11 | -0.5525 | 0.03238 | -0.1185 | -17.063
-10.5 | -0.5751 | 0.02319 | -0.1228 | -24.7995
-10 | -0.5911 | 0.01362 | -0.1338 | -43.3994
-9.5 | -0.6305 | 0.01033 | -0.1314 | -61.0358
-9 | -0.6743 | 0.0076 | -0.1204 | -88.7237
-8.5 | -0.6966 | 0.00422 | -0.1113 | -165.0711
-8 | -0.6874 | 0.00217 | -0.1026 | -316.7742
-7.5 | -0.6356 | 0.00757 | -0.1 | -83.963
-7 | -0.5632 | 0.00697 | -0.0959 | -80.8034
-6.5 | -0.4897 | 0.00662 | -0.0927 | -73.9728
-6 | -0.4172 | 0.0063 | -0.0901 | -66.2222
-5.5 | -0.3454 | 0.00604 | -0.0879 | -57.1854
-5 | -0.2744 | 0.00583 | -0.086 | -47.0669
-4.5 | -0.2044 | 0.00564 | -0.0844 | -36.2411
-4 | -0.1345 | 0.00547 | -0.0831 | -24.5887
-3.5 | -0.0651 | 0.00533 | -0.082 | -12.2139
-3 | 0.0034 | 0.00521 | -0.081 | 0.65259
-2.5 | 0.0707 | 0.00513 | -0.08 | 13.7817
-2 | 0.1364 | 0.00508 | -0.0789 | 26.8504
-1.5 | 0.2016 | 0.00508 | -0.0779 | 39.685
-1 | 0.2662 | 0.00511 | -0.0769 | 52.0939
-0.5 | 0.3315 | 0.00509 | -0.0761 | 65.1277
0 | 0.3953 | 0.0051 | -0.075 | 77.5098
0.5 | 0.4597 | 0.00513 | -0.0741 | 89.6101
1.5 | 0.585 | 0.00536 | -0.0716 | 109.1418
2 | 0.6479 | 0.00549 | -0.0703 | 118.0146
2.5 | 0.7112 | 0.0056 | -0.0691 | 127
3 | 0.773 | 0.00579 | -0.0674 | 133.506
3.5 | 0.8323 | 0.00602 | -0.0652 | 138.2558
4 | 0.8926 | 0.00627 | -0.0631 | 142.3604
4.5 | 0.9499 | 0.00657 | -0.0602 | 144.5814
5 | 1.0076 | 0.00684 | -0.0573 | 147.3099
5.5 | 1.0524 | 0.00684 | -0.0518 | 153.8596
6 | 1.0976 | 0.00705 | -0.0461 | 155.6879
6.5 | 1.1301 | 0.00731 | -0.0378 | 154.5964