## index
index | Re | Mach | Datasource
1 | 50000 | 0 | JavaFoil+Calcfoil stall+Eppler ext transition
2 | 50000 | 0 | XFOIL ncrit=9
3 | 50000 | 0.1 | JavaFoil+Calcfoil stall+Eppler ext transition
4 | 50000 | 0.1 | XFOIL ncrit=9
5 | 50000 | 0.25 | JavaFoil+Calcfoil stall+Eppler ext transition
6 | 50000 | 0.25 | XFOIL ncrit=9
7 | 50000 | 0.5 | JavaFoil+Calcfoil stall+Eppler ext transition
8 | 50000 | 0.5 | XFOIL ncrit=9
9 | 100000 | 0 | JavaFoil+Calcfoil stall+Eppler ext transition
10 | 100000 | 0 | XFOIL ncrit=9
11 | 100000 | 0.1 | JavaFoil+Calcfoil stall+Eppler ext transition
12 | 100000 | 0.1 | XFOIL ncrit=9
13 | 100000 | 0.25 | JavaFoil+Calcfoil stall+Eppler ext transition
14 | 100000 | 0.25 | XFOIL ncrit=9
15 | 100000 | 0.5 | JavaFoil+Calcfoil stall+Eppler ext transition
16 | 100000 | 0.5 | XFOIL ncrit=9
17 | 250000 | 0 | JavaFoil+Calcfoil stall+Eppler ext transition
18 | 250000 | 0 | XFOIL ncrit=9
19 | 250000 | 0.1 | JavaFoil+Calcfoil stall+Eppler ext transition
20 | 250000 | 0.1 | XFOIL ncrit=9
21 | 250000 | 0.25 | JavaFoil+Calcfoil stall+Eppler ext transition
22 | 250000 | 0.25 | XFOIL ncrit=9
23 | 250000 | 0.5 | JavaFoil+Calcfoil stall+Eppler ext transition
24 | 250000 | 0.5 | XFOIL ncrit=9
25 | 500000 | 0 | JavaFoil+Calcfoil stall+Eppler ext transition
26 | 500000 | 0 | XFOIL ncrit=9
27 | 500000 | 0.1 | JavaFoil+Calcfoil stall+Eppler ext transition
28 | 500000 | 0.1 | XFOIL ncrit=9
29 | 500000 | 0.25 | JavaFoil+Calcfoil stall+Eppler ext transition
30 | 500000 | 0.25 | XFOIL ncrit=9
31 | 500000 | 0.5 | JavaFoil+Calcfoil stall+Eppler ext transition
32 | 500000 | 0.5 | XFOIL ncrit=9
33 | 750000 | 0 | JavaFoil+Calcfoil stall+Eppler ext transition
34 | 750000 | 0 | XFOIL ncrit=9
35 | 750000 | 0.1 | JavaFoil+Calcfoil stall+Eppler ext transition
36 | 750000 | 0.1 | XFOIL ncrit=9
37 | 750000 | 0.25 | JavaFoil+Calcfoil stall+Eppler ext transition
38 | 750000 | 0.25 | XFOIL ncrit=9
39 | 750000 | 0.5 | JavaFoil+Calcfoil stall+Eppler ext transition
40 | 750000 | 0.5 | XFOIL ncrit=9
41 | 1000000 | 0 | JavaFoil+Calcfoil stall+Eppler ext transition
42 | 1000000 | 0 | XFOIL ncrit=9
43 | 1000000 | 0.1 | JavaFoil+Calcfoil stall+Eppler ext transition
44 | 1000000 | 0.1 | XFOIL ncrit=9
45 | 1000000 | 0.25 | JavaFoil+Calcfoil stall+Eppler ext transition
46 | 1000000 | 0.25 | XFOIL ncrit=9
47 | 1000000 | 0.5 | JavaFoil+Calcfoil stall+Eppler ext transition
48 | 1000000 | 0.5 | XFOIL ncrit=9
49 | 2000000 | 0 | JavaFoil+Calcfoil stall+Eppler ext transition
50 | 2000000 | 0 | XFOIL ncrit=9
51 | 2000000 | 0.1 | JavaFoil+Calcfoil stall+Eppler ext transition
52 | 2000000 | 0.1 | XFOIL ncrit=9
53 | 2000000 | 0.25 | JavaFoil+Calcfoil stall+Eppler ext transition
54 | 2000000 | 0.25 | XFOIL ncrit=9
55 | 2000000 | 0.5 | JavaFoil+Calcfoil stall+Eppler ext transition
56 | 2000000 | 0.5 | XFOIL ncrit=9
57 | 3000000 | 0 | JavaFoil+Calcfoil stall+Eppler ext transition
58 | 3000000 | 0 | XFOIL ncrit=9
59 | 3000000 | 0.1 | JavaFoil+Calcfoil stall+Eppler ext transition
60 | 3000000 | 0.1 | XFOIL ncrit=9
61 | 3000000 | 0.25 | JavaFoil+Calcfoil stall+Eppler ext transition
62 | 3000000 | 0.25 | XFOIL ncrit=9
63 | 3000000 | 0.5 | JavaFoil+Calcfoil stall+Eppler ext transition
64 | 3000000 | 0.5 | XFOIL ncrit=9
65 | 4000000 | 0 | JavaFoil+Calcfoil stall+Eppler ext transition
66 | 4000000 | 0 | XFOIL ncrit=9
67 | 4000000 | 0.1 | JavaFoil+Calcfoil stall+Eppler ext transition
68 | 4000000 | 0.1 | XFOIL ncrit=9
69 | 4000000 | 0.25 | JavaFoil+Calcfoil stall+Eppler ext transition
70 | 4000000 | 0.25 | XFOIL ncrit=9
71 | 4000000 | 0.5 | JavaFoil+Calcfoil stall+Eppler ext transition
72 | 4000000 | 0.5 | XFOIL ncrit=9
73 | 5000000 | 0 | JavaFoil+Calcfoil stall+Eppler ext transition
74 | 5000000 | 0 | XFOIL ncrit=9
75 | 5000000 | 0.1 | JavaFoil+Calcfoil stall+Eppler ext transition
76 | 5000000 | 0.1 | XFOIL ncrit=9
77 | 5000000 | 0.25 | JavaFoil+Calcfoil stall+Eppler ext transition
78 | 5000000 | 0.25 | XFOIL ncrit=9
79 | 5000000 | 0.5 | JavaFoil+Calcfoil stall+Eppler ext transition
80 | 5000000 | 0.5 | XFOIL ncrit=9
81 | 6000000 | 0 | JavaFoil+Calcfoil stall+Eppler ext transition
82 | 6000000 | 0 | XFOIL ncrit=9
83 | 6000000 | 0.1 | JavaFoil+Calcfoil stall+Eppler ext transition
84 | 6000000 | 0.1 | XFOIL ncrit=9
85 | 6000000 | 0.25 | JavaFoil+Calcfoil stall+Eppler ext transition
86 | 6000000 | 0.25 | XFOIL ncrit=9
87 | 6000000 | 0.5 | JavaFoil+Calcfoil stall+Eppler ext transition
88 | 6000000 | 0.5 | XFOIL ncrit=9
89 | 7000000 | 0 | JavaFoil+Calcfoil stall+Eppler ext transition
90 | 7000000 | 0 | XFOIL ncrit=9
91 | 7000000 | 0.1 | JavaFoil+Calcfoil stall+Eppler ext transition
92 | 7000000 | 0.1 | XFOIL ncrit=9
93 | 7000000 | 0.25 | JavaFoil+Calcfoil stall+Eppler ext transition
94 | 7000000 | 0.25 | XFOIL ncrit=9
95 | 7000000 | 0.5 | JavaFoil+Calcfoil stall+Eppler ext transition
96 | 7000000 | 0.5 | XFOIL ncrit=9
97 | 8000000 | 0 | JavaFoil+Calcfoil stall+Eppler ext transition
98 | 8000000 | 0 | XFOIL ncrit=9
99 | 8000000 | 0.1 | JavaFoil+Calcfoil stall+Eppler ext transition
100 | 8000000 | 0.1 | XFOIL ncrit=9
101 | 8000000 | 0.25 | JavaFoil+Calcfoil stall+Eppler ext transition
102 | 8000000 | 0.25 | XFOIL ncrit=9
103 | 8000000 | 0.5 | JavaFoil+Calcfoil stall+Eppler ext transition
104 | 8000000 | 0.5 | XFOIL ncrit=9
105 | 10000000 | 0 | JavaFoil+Calcfoil stall+Eppler ext transition
106 | 10000000 | 0 | XFOIL ncrit=9
107 | 10000000 | 0.1 | JavaFoil+Calcfoil stall+Eppler ext transition
108 | 10000000 | 0.1 | XFOIL ncrit=9
109 | 10000000 | 0.25 | JavaFoil+Calcfoil stall+Eppler ext transition
110 | 10000000 | 0.25 | XFOIL ncrit=9
111 | 10000000 | 0.5 | JavaFoil+Calcfoil stall+Eppler ext transition
112 | 10000000 | 0.5 | XFOIL ncrit=9
113 | 12000000 | 0 | JavaFoil+Calcfoil stall+Eppler ext transition
114 | 12000000 | 0 | XFOIL ncrit=9
115 | 12000000 | 0.1 | JavaFoil+Calcfoil stall+Eppler ext transition
116 | 12000000 | 0.1 | XFOIL ncrit=9
117 | 12000000 | 0.25 | JavaFoil+Calcfoil stall+Eppler ext transition
118 | 12000000 | 0.25 | XFOIL ncrit=9
119 | 12000000 | 0.5 | JavaFoil+Calcfoil stall+Eppler ext transition
120 | 12000000 | 0.5 | XFOIL ncrit=9
121 | 14000000 | 0 | JavaFoil+Calcfoil stall+Eppler ext transition
122 | 14000000 | 0 | XFOIL ncrit=9
123 | 14000000 | 0.1 | JavaFoil+Calcfoil stall+Eppler ext transition
124 | 14000000 | 0.1 | XFOIL ncrit=9
125 | 14000000 | 0.25 | JavaFoil+Calcfoil stall+Eppler ext transition
126 | 14000000 | 0.25 | XFOIL ncrit=9
127 | 14000000 | 0.5 | JavaFoil+Calcfoil stall+Eppler ext transition
128 | 14000000 | 0.5 | XFOIL ncrit=9
129 | 16000000 | 0 | JavaFoil+Calcfoil stall+Eppler ext transition
130 | 16000000 | 0 | XFOIL ncrit=9
131 | 16000000 | 0.1 | JavaFoil+Calcfoil stall+Eppler ext transition
132 | 16000000 | 0.1 | XFOIL ncrit=9
133 | 16000000 | 0.25 | JavaFoil+Calcfoil stall+Eppler ext transition
134 | 16000000 | 0.25 | XFOIL ncrit=9
135 | 16000000 | 0.5 | JavaFoil+Calcfoil stall+Eppler ext transition
136 | 16000000 | 0.5 | XFOIL ncrit=9
137 | 18000000 | 0 | JavaFoil+Calcfoil stall+Eppler ext transition
138 | 18000000 | 0 | XFOIL ncrit=9
139 | 18000000 | 0.1 | JavaFoil+Calcfoil stall+Eppler ext transition
140 | 18000000 | 0.1 | XFOIL ncrit=9
141 | 18000000 | 0.25 | JavaFoil+Calcfoil stall+Eppler ext transition
142 | 18000000 | 0.25 | XFOIL ncrit=9
143 | 18000000 | 0.5 | JavaFoil+Calcfoil stall+Eppler ext transition
144 | 18000000 | 0.5 | XFOIL ncrit=9
145 | 20000000 | 0 | JavaFoil+Calcfoil stall+Eppler ext transition
146 | 20000000 | 0 | XFOIL ncrit=9
147 | 20000000 | 0.1 | JavaFoil+Calcfoil stall+Eppler ext transition
148 | 20000000 | 0.1 | XFOIL ncrit=9
149 | 20000000 | 0.25 | JavaFoil+Calcfoil stall+Eppler ext transition
150 | 20000000 | 0.25 | XFOIL ncrit=9
151 | 20000000 | 0.5 | JavaFoil+Calcfoil stall+Eppler ext transition
152 | 20000000 | 0.5 | XFOIL ncrit=9

## 1. Re 50k Mach 0.00 (1)
BIGFOIL.COM POLAR EXPORT
NACA65(2)-415 a=0.5
NACA65(2)-415 a=0.5 |  |  |  | Cl Max: | 1.169 | at alpha= | 13 | deg
JavaFoil+Calcfoil stall+Eppler ext transition |  |  |  | L/D Max: | 36.232 | at alpha= | 6.5 | deg
Re: | 50000 |  |  | Cd Min: | 0.0182 | at alpha= | -1 | deg
Mach: | 0 |  |  | Cl=0 at alpha= | -2.7075 | deg
|  |  |  | @ Cl=0.1, Cd= | 0.018487
|  |  |  | @ Cl=0.4, Cd= | 0.021075
|  |  |  | @ Cl=0.6, Cd= | 0.022696
alpha (deg) | Cl | Cd | Cm | Cl/Cd
-19 | -0.615 | 0.32359 | -0.007 | -1.901
-18.5 | -0.633 | 0.31226 | -0.007 | -2.027
-18 | -0.65 | 0.27424 | -0.008 | -2.372
-17.5 | -0.667 | 0.27145 | -0.008 | -2.457
-17 | -0.682 | 0.24598 | -0.008 | -2.774
-16.5 | -0.696 | 0.22283 | -0.009 | -3.125
-16 | -0.709 | 0.21852 | -0.009 | -3.244
-15.5 | -0.719 | 0.20449 | -0.009 | -3.517
-15 | -0.727 | 0.18932 | -0.01 | -3.841
-14.5 | -0.733 | 0.17556 | -0.01 | -4.173
-14 | -0.735 | 0.16274 | -0.01 | -4.518
-13.5 | -0.735 | 0.14897 | -0.011 | -4.931
-13 | -0.731 | 0.14294 | -0.011 | -5.112
-12.5 | -0.723 | 0.13036 | -0.012 | -5.547
-12 | -0.712 | 0.12099 | -0.012 | -5.883
-11.5 | -0.697 | 0.11139 | -0.012 | -6.255
-11 | -0.678 | 0.1046 | -0.013 | -6.481
-10.5 | -0.655 | 0.09723 | -0.013 | -6.74
-10 | -0.627 | 0.09092 | -0.013 | -6.9
-9.5 | -0.595 | 0.0835 | -0.014 | -7.123
-9 | -0.56 | 0.07861 | -0.014 | -7.123
-8.5 | -0.523 | 0.07245 | -0.015 | -7.221
-8 | -0.484 | 0.06763 | -0.015 | -7.163
-7.5 | -0.444 | 0.06336 | -0.016 | -7.009
-7 | -0.402 | 0.05892 | -0.016 | -6.826
-6.5 | -0.359 | 0.0551 | -0.016 | -6.514
-6 | -0.314 | 0.05191 | -0.017 | -6.058
-5.5 | -0.269 | 0.04891 | -0.018 | -5.5
-5 | -0.223 | 0.04658 | -0.018 | -4.78
-4.5 | -0.176 | 0.04401 | -0.019 | -3.988
-4 | -0.128 | 0.04222 | -0.02 | -3.028
-3.5 | -0.08 | 0.04036 | -0.021 | -1.974
-3 | -0.031 | 0.03888 | -0.023 | -0.798
-2.5 | 0.022 | 0.01882 | -0.047 | 1.173
-2 | 0.083 | 0.01859 | -0.048 | 4.439
-1.5 | 0.141 | 0.01824 | -0.048 | 7.721
-1 | 0.201 | 0.0182 | -0.049 | 11.058
-0.5 | 0.262 | 0.01824 | -0.05 | 14.342
0 | 0.307 | 0.02061 | -0.051 | 14.918
0.5 | 0.364 | 0.02086 | -0.052 | 17.455
1 | 0.421 | 0.0212 | -0.053 | 19.838
1.5 | 0.477 | 0.02159 | -0.054 | 22.089
2 | 0.533 | 0.02203 | -0.055 | 24.192
2.5 | 0.589 | 0.02258 | -0.056 | 26.066
3 | 0.644 | 0.02316 | -0.057 | 27.82
3.5 | 0.7 | 0.02382 | -0.057 | 29.371
4 | 0.751 | 0.02453 | -0.058 | 30.605
4.5 | 0.803 | 0.02536 | -0.059 | 31.663
5 | 0.854 | 0.02629 | -0.06 | 32.489
5.5 | 0.904 | 0.02726 | -0.061 | 33.176
6 | 0.99 | 0.02774 | -0.065 | 35.675
6.5 | 1.038 | 0.02864 | -0.066 | 36.232
7 | 0.912 | 0.05098 | -0.028 | 17.898
7.5 | 0.95 | 0.05438 | -0.028 | 17.475
8 | 0.985 | 0.05819 | -0.028 | 16.933
8.5 | 1.018 | 0.06194 | -0.027 | 16.436
9 | 1.048 | 0.06819 | -0.026 | 15.367
9.5 | 1.075 | 0.07269 | -0.026 | 14.787
10 | 1.099 | 0.07901 | -0.026 | 13.907
10.5 | 1.119 | 0.08477 | -0.026 | 13.204
11 | 1.136 | 0.09171 | -0.027 | 12.391
11.5 | 1.15 | 0.09942 | -0.027 | 11.566
12 | 1.16 | 0.1074 | -0.027 | 10.798
12.5 | 1.166 | 0.11484 | -0.028 | 10.153
13 | 1.169 | 0.1238 | -0.028 | 9.44
13.5 | 1.168 | 0.1328 | -0.028 | 8.794
14 | 1.164 | 0.14599 | -0.028 | 7.971
14.5 | 1.156 | 0.15732 | -0.029 | 7.351
15 | 1.146 | 0.16706 | -0.029 | 6.861
15.5 | 1.133 | 0.18378 | -0.029 | 6.167
16 | 1.118 | 0.19477 | -0.03 | 5.74
16.5 | 1.1 | 0.20642 | -0.03 | 5.331
17 | 1.081 | 0.22641 | -0.031 | 4.774
17.5 | 1.06 | 0.23931 | -0.031 | 4.428
18 | 1.037 | 0.26266 | -0.031 | 3.949

## 2. Re 50k Mach 0.00 (2)
BIGFOIL.COM POLAR EXPORT
NACA65(2)-415 a=0.5
NACA65(2)-415 a=0.5 |  |  |  | Cl Max: | 1.1784 | at alpha= | 12 | deg
XFOIL ncrit=9 |  |  |  | L/D Max: | 20.8351 | at alpha= | 11.5 | deg
Re: | 50000 |  |  | Cd Min: | 0.20794 | at alpha= | 17 | deg
Mach: | 0 |  |  | Cl=0 at alpha= | 3.1293 | deg
|  |  |  | @ Cl=0.1, Cd= | 0.049724
|  |  |  | @ Cl=0.4, Cd= | 0.075148
|  |  |  | @ Cl=0.6, Cd= | 0.085182
alpha (deg) | Cl | Cd | Cm | Cl/Cd
-11 | -0.3326 | 0.12355 | -0.0405 | -2.692
-10.5 | -0.3575 | 0.12221 | -0.0339 | -2.9253
-10 | -0.3889 | 0.12132 | -0.0272 | -3.2056
-9.5 | -0.3838 | 0.11687 | -0.0215 | -3.284
-9 | -0.4127 | 0.11544 | -0.0157 | -3.575
-8.5 | -0.4105 | 0.11102 | -0.0111 | -3.6975
-7.5 | -0.4344 | 0.10447 | -0.0004 | -4.1581
-6 | -0.695 | 0.06359 | -0.0218 | -10.9294
-5.5 | -0.67 | 0.05514 | -0.0208 | -12.1509
-5 | -0.637 | 0.04869 | -0.0193 | -13.0828
-4.5 | -0.5996 | 0.04436 | -0.0176 | -13.5167
-4 | -0.5581 | 0.04097 | -0.0159 | -13.6222
-3.5 | -0.5163 | 0.03815 | -0.0144 | -13.5334
-3 | -0.4725 | 0.03636 | -0.0124 | -12.995
-2.5 | -0.4311 | 0.03503 | -0.0102 | -12.3066
-2 | -0.2091 | 0.03943 | -0.0233 | -5.3031
-1.5 | -0.2126 | 0.03823 | -0.0181 | -5.5611
-1 | -0.2175 | 0.03694 | -0.0123 | -5.8879
-0.5 | -0.2202 | 0.03571 | -0.0065 | -6.1663
0 | -0.2106 | 0.03513 | -0.0024 | -5.9949
0.5 | -0.1847 | 0.0355 | -0.0009 | -5.2028
1 | -0.1519 | 0.03643 | -0.0003 | -4.1696
1.5 | -0.1167 | 0.03768 | -0.0002 | -3.0971
2 | -0.0808 | 0.03915 | -0.0002 | -2.0639
2.5 | -0.0448 | 0.04082 | -0.0004 | -1.0975
3 | -0.0091 | 0.04267 | -0.0006 | -0.21326
3.5 | 0.0261 | 0.0447 | -0.0009 | 0.58389
4 | 0.0607 | 0.04691 | -0.0013 | 1.294
4.5 | 0.1283 | 0.05175 | -0.0085 | 2.4792
5 | 0.1881 | 0.05615 | -0.0141 | 3.35
5.5 | 0.2424 | 0.06047 | -0.0185 | 4.0086
6 | 0.3015 | 0.06572 | -0.0236 | 4.5876
6.5 | 0.3439 | 0.0693 | -0.0258 | 4.9625
8 | 0.4689 | 0.08233 | -0.0322 | 5.6954
8.5 | 0.4985 | 0.08634 | -0.0327 | 5.7737
9 | 0.6177 | 0.08498 | -0.0334 | 7.2688
9.5 | 0.7045 | 0.08352 | -0.0327 | 8.4351
10 | 0.8402 | 0.06889 | -0.0252 | 12.1963
10.5 | 0.9351 | 0.04873 | -0.0053 | 19.1894
11.5 | 1.1676 | 0.05604 | -0.0078 | 20.8351
12 | 1.1784 | 0.06189 | -0.0042 | 19.0402
12.5 | 1.1758 | 0.06888 | -0.0007 | 17.0703
13 | 1.15 | 0.0768 | 0.0026 | 14.974
13.5 | 1.108 | 0.08618 | 0.0044 | 12.8568
14 | 1.0613 | 0.09734 | 0.0037 | 10.903
14.5 | 0.9009 | 0.12529 | -0.0112 | 7.1905
15 | 0.8868 | 0.14077 | -0.0175 | 6.2996
15.5 | 0.761 | 0.18638 | -0.052 | 4.0831
16 | 0.7983 | 0.19762 | -0.0532 | 4.0396
16.5 | 0.8002 | 0.20261 | -0.0566 | 3.9495
17 | 0.8024 | 0.20794 | -0.0607 | 3.8588

## 3. Re 50k Mach 0.10 (1)
BIGFOIL.COM POLAR EXPORT
NACA65(2)-415 a=0.5
NACA65(2)-415 a=0.5 |  |  |  | Cl Max: | 1.157 | at alpha= | 12.5 | deg
JavaFoil+Calcfoil stall+Eppler ext transition |  |  |  | L/D Max: | 36.385 | at alpha= | 6.5 | deg
Re: | 50000 |  |  | Cd Min: | 0.01825 | at alpha= | -1 | deg
Mach: | 0.1 |  |  | Cl=0 at alpha= | -2.7075 | deg
|  |  |  | @ Cl=0.1, Cd= | 0.018582
|  |  |  | @ Cl=0.4, Cd= | 0.02116
|  |  |  | @ Cl=0.6, Cd= | 0.022742
alpha (deg) | Cl | Cd | Cm | Cl/Cd
-18.5 | -0.586 | 0.33259 | -0.007 | -1.762
-18 | -0.607 | 0.31337 | -0.008 | -1.936
-17.5 | -0.626 | 0.27762 | -0.008 | -2.256
-17 | -0.645 | 0.27126 | -0.008 | -2.379
-16.5 | -0.663 | 0.23984 | -0.009 | -2.763
-16 | -0.679 | 0.21839 | -0.009 | -3.107
-15.5 | -0.692 | 0.21123 | -0.009 | -3.278
-15 | -0.704 | 0.19863 | -0.01 | -3.544
-14.5 | -0.713 | 0.18154 | -0.01 | -3.925
-14 | -0.718 | 0.17102 | -0.01 | -4.2
-13.5 | -0.721 | 0.15848 | -0.011 | -4.548
-13 | -0.719 | 0.1449 | -0.011 | -4.965
-12.5 | -0.714 | 0.13204 | -0.012 | -5.41
-12 | -0.705 | 0.12552 | -0.012 | -5.62
-11.5 | -0.692 | 0.11413 | -0.012 | -6.066
-11 | -0.675 | 0.1055 | -0.013 | -6.399
-10.5 | -0.654 | 0.09751 | -0.013 | -6.705
-10 | -0.627 | 0.09099 | -0.013 | -6.888
-9.5 | -0.595 | 0.08511 | -0.014 | -6.988
-9 | -0.56 | 0.07859 | -0.014 | -7.132
-8.5 | -0.524 | 0.07327 | -0.015 | -7.152
-8 | -0.486 | 0.06849 | -0.015 | -7.09
-7.5 | -0.445 | 0.06325 | -0.015 | -7.04
-7 | -0.404 | 0.0594 | -0.016 | -6.794
-6.5 | -0.36 | 0.05598 | -0.017 | -6.436
-6 | -0.316 | 0.05219 | -0.017 | -6.049
-5.5 | -0.27 | 0.04894 | -0.018 | -5.52
-5 | -0.224 | 0.04619 | -0.018 | -4.841
-4.5 | -0.176 | 0.04414 | -0.019 | -3.995
-4 | -0.128 | 0.04223 | -0.02 | -3.041
-3.5 | -0.08 | 0.04048 | -0.021 | -1.978
-3 | -0.031 | 0.03895 | -0.023 | -0.801
-2.5 | 0.022 | 0.01884 | -0.047 | 1.178
-2 | 0.083 | 0.0187 | -0.048 | 4.435
-1.5 | 0.142 | 0.01829 | -0.048 | 7.736
-1 | 0.202 | 0.01825 | -0.049 | 11.079
-0.5 | 0.263 | 0.01829 | -0.05 | 14.371
0 | 0.309 | 0.02067 | -0.051 | 14.948
0.5 | 0.366 | 0.02096 | -0.052 | 17.457
1 | 0.422 | 0.02129 | -0.053 | 19.844
1.5 | 0.479 | 0.02169 | -0.054 | 22.09
2 | 0.535 | 0.02213 | -0.055 | 24.194
2.5 | 0.592 | 0.02265 | -0.056 | 26.115
3 | 0.647 | 0.02328 | -0.057 | 27.802
3.5 | 0.703 | 0.02395 | -0.058 | 29.347
4 | 0.754 | 0.02467 | -0.059 | 30.573
4.5 | 0.807 | 0.02551 | -0.059 | 31.621
5 | 0.858 | 0.02639 | -0.06 | 32.523
5.5 | 0.908 | 0.02743 | -0.061 | 33.109
6 | 0.994 | 0.02793 | -0.065 | 35.584
6.5 | 1.042 | 0.02864 | -0.066 | 36.385
7 | 0.916 | 0.05124 | -0.028 | 17.881
7.5 | 0.954 | 0.05428 | -0.028 | 17.569
8 | 0.989 | 0.0583 | -0.028 | 16.959
8.5 | 1.021 | 0.06246 | -0.027 | 16.345
9 | 1.05 | 0.06807 | -0.026 | 15.424
9.5 | 1.076 | 0.0736 | -0.026 | 14.622
10 | 1.099 | 0.07914 | -0.026 | 13.887
10.5 | 1.118 | 0.08625 | -0.027 | 12.966
11 | 1.134 | 0.09197 | -0.027 | 12.328
11.5 | 1.145 | 0.09982 | -0.027 | 11.475
12 | 1.153 | 0.1074 | -0.027 | 10.737
12.5 | 1.157 | 0.11551 | -0.028 | 10.016
13 | 1.157 | 0.12862 | -0.028 | 8.995
13.5 | 1.153 | 0.13776 | -0.028 | 8.371
14 | 1.146 | 0.14907 | -0.028 | 7.687
14.5 | 1.135 | 0.15853 | -0.029 | 7.161
15 | 1.121 | 0.17454 | -0.029 | 6.425
15.5 | 1.105 | 0.18535 | -0.03 | 5.96
16 | 1.085 | 0.20302 | -0.03 | 5.346
16.5 | 1.064 | 0.21467 | -0.03 | 4.956
17 | 1.04 | 0.23542 | -0.031 | 4.419
17.5 | 1.015 | 0.24955 | -0.031 | 4.068

## 4. Re 50k Mach 0.10 (2)
BIGFOIL.COM POLAR EXPORT
NACA65(2)-415 a=0.5
NACA65(2)-415 a=0.5 |  |  |  | Cl Max: | 1.172 | at alpha= | 12 | deg
XFOIL ncrit=9 |  |  |  | L/D Max: | 20.4937 | at alpha= | 11.5 | deg
Re: | 50000 |  |  | Cd Min: | 0.18559 | at alpha= | 17 | deg
Mach: | 0.1 |  |  | Cl=0 at alpha= | 3.1455 | deg
|  |  |  | @ Cl=0.1, Cd= | 0.049925
|  |  |  | @ Cl=0.4, Cd= | 0.075118
|  |  |  | @ Cl=0.6, Cd= | 0.18559
alpha (deg) | Cl | Cd | Cm | Cl/Cd
-11 | -0.3337 | 0.12442 | -0.0403 | -2.682
-10.5 | -0.3582 | 0.12306 | -0.0336 | -2.9108
-10 | -0.3896 | 0.12215 | -0.027 | -3.1895
-9.5 | -0.3829 | 0.11753 | -0.0215 | -3.2579
-9 | -0.4132 | 0.11618 | -0.0157 | -3.5566
-8.5 | -0.4093 | 0.1116 | -0.0112 | -3.6676
-7.5 | -0.434 | 0.10505 | -0.0006 | -4.1314
-6 | -0.6974 | 0.06441 | -0.0219 | -10.8275
-5.5 | -0.673 | 0.05605 | -0.0209 | -12.0071
-5 | -0.6411 | 0.04943 | -0.0195 | -12.9699
-4.5 | -0.6042 | 0.04492 | -0.0178 | -13.4506
-4 | -0.5627 | 0.04141 | -0.0161 | -13.5885
-3.5 | -0.5207 | 0.03849 | -0.0145 | -13.5282
-3 | -0.4766 | 0.03669 | -0.0126 | -12.9899
-2.5 | -0.4347 | 0.03527 | -0.0104 | -12.3249
-1.5 | -0.1567 | 0.0353 | -0.0203 | -4.4391
-1 | -0.158 | 0.03342 | -0.0165 | -4.7277
-0.5 | -0.1613 | 0.03125 | -0.0122 | -5.1616
0 | -0.2113 | 0.03533 | -0.0025 | -5.9808
0.5 | -0.1862 | 0.03565 | -0.0008 | -5.223
1 | -0.1536 | 0.03656 | -0.0002 | -4.2013
1.5 | -0.1184 | 0.0378 | -0.0001 | -3.1323
2 | -0.0823 | 0.03928 | -0.0001 | -2.0952
2.5 | -0.0462 | 0.04095 | -0.0003 | -1.1282
3 | -0.0103 | 0.0428 | -0.0005 | -0.24065
3.5 | 0.0251 | 0.04484 | -0.0008 | 0.55977
4 | 0.0599 | 0.04707 | -0.0013 | 1.2726
4.5 | 0.129 | 0.05199 | -0.0087 | 2.4812
5 | 0.1886 | 0.05637 | -0.0142 | 3.3458
5.5 | 0.2414 | 0.06053 | -0.0184 | 3.9881
6 | 0.2944 | 0.06519 | -0.0225 | 4.516
6.5 | 0.3479 | 0.07007 | -0.0264 | 4.965
7 | 0.3882 | 0.07388 | -0.0283 | 5.2545
7.5 | 0.429 | 0.07816 | -0.0303 | 5.4887
8 | 0.4745 | 0.08328 | -0.0328 | 5.6976
8.5 | 0.4964 | 0.08636 | -0.0323 | 5.748
9 | 0.6115 | 0.08534 | -0.0328 | 7.1655
9.5 | 0.6886 | 0.08467 | -0.0319 | 8.1328
10 | 0.8262 | 0.07104 | -0.025 | 11.6301
10.5 | 0.9334 | 0.0495 | -0.0045 | 18.8566
11 | 1.0082 | 0.0515 | -0.0014 | 19.5767
11.5 | 1.1665 | 0.05692 | -0.0067 | 20.4937
12 | 1.172 | 0.06288 | -0.0029 | 18.6387
12.5 | 1.1632 | 0.06993 | 0.0007 | 16.6338
13 | 1.1351 | 0.07807 | 0.0037 | 14.5395
13.5 | 1.0918 | 0.08782 | 0.0049 | 12.4322
14 | 1.0452 | 0.0994 | 0.0035 | 10.5151
14.5 | 0.8926 | 0.1281 | -0.0125 | 6.968
15.5 | 0.5749 | 0.16862 | -0.0378 | 3.4094
16 | 0.5961 | 0.17683 | -0.0395 | 3.371
16.5 | 0.5903 | 0.18025 | -0.0424 | 3.2749
17 | 0.5932 | 0.18559 | -0.0453 | 3.1963

## 5. Re 50k Mach 0.25 (1)
BIGFOIL.COM POLAR EXPORT
NACA65(2)-415 a=0.5
NACA65(2)-415 a=0.5 |  |  |  | Cl Max: | 1.105 | at alpha= | 11 | deg
JavaFoil+Calcfoil stall+Eppler ext transition |  |  |  | L/D Max: | 35.039 | at alpha= | 6 | deg
Re: | 50000 |  |  | Cd Min: | 0.01857 | at alpha= | -1 | deg
Mach: | 0.25 |  |  | Cl=0 at alpha= | -2.7091 | deg
|  |  |  | @ Cl=0.1, Cd= | 0.018838
|  |  |  | @ Cl=0.4, Cd= | 0.021508
|  |  |  | @ Cl=0.6, Cd= | 0.023124
alpha (deg) | Cl | Cd | Cm | Cl/Cd
-16.5 | -0.345 | 0.44078 | -0.008 | -0.783
-16 | -0.399 | 0.36822 | -0.008 | -1.084
-15.5 | -0.449 | 0.32127 | -0.009 | -1.396
-15 | -0.494 | 0.27795 | -0.01 | -1.776
-14.5 | -0.534 | 0.2339 | -0.01 | -2.283
-14 | -0.569 | 0.21026 | -0.011 | -2.706
-13.5 | -0.598 | 0.19474 | -0.011 | -3.072
-13 | -0.621 | 0.17483 | -0.011 | -3.555
-12.5 | -0.638 | 0.16252 | -0.012 | -3.926
-12 | -0.648 | 0.14751 | -0.012 | -4.392
-11.5 | -0.651 | 0.13121 | -0.013 | -4.961
-11 | -0.647 | 0.11741 | -0.013 | -5.511
-10.5 | -0.637 | 0.1093 | -0.013 | -5.825
-10 | -0.617 | 0.10037 | -0.014 | -6.151
-9.5 | -0.59 | 0.09307 | -0.014 | -6.345
-9 | -0.56 | 0.08387 | -0.015 | -6.679
-8.5 | -0.527 | 0.07799 | -0.015 | -6.753
-8 | -0.49 | 0.07074 | -0.015 | -6.931
-7.5 | -0.451 | 0.06567 | -0.016 | -6.874
-7 | -0.41 | 0.061 | -0.016 | -6.726
-6.5 | -0.367 | 0.0575 | -0.017 | -6.387
-6 | -0.322 | 0.05295 | -0.017 | -6.091
-5.5 | -0.276 | 0.05003 | -0.018 | -5.524
-5 | -0.229 | 0.04706 | -0.019 | -4.868
-4.5 | -0.181 | 0.04459 | -0.019 | -4.054
-4 | -0.132 | 0.04265 | -0.02 | -3.089
-3.5 | -0.082 | 0.04078 | -0.022 | -2.015
-3 | -0.032 | 0.03925 | -0.023 | -0.816
-2.5 | 0.023 | 0.01909 | -0.048 | 1.193
-2 | 0.085 | 0.01892 | -0.049 | 4.503
-1.5 | 0.145 | 0.01859 | -0.049 | 7.808
-1 | 0.207 | 0.01857 | -0.05 | 11.166
-0.5 | 0.27 | 0.01861 | -0.051 | 14.485
0 | 0.317 | 0.02105 | -0.052 | 15.056
0.5 | 0.375 | 0.02136 | -0.053 | 17.577
1 | 0.434 | 0.02171 | -0.054 | 19.972
1.5 | 0.492 | 0.02213 | -0.055 | 22.221
2 | 0.549 | 0.02264 | -0.056 | 24.256
2.5 | 0.607 | 0.02319 | -0.057 | 26.17
3 | 0.664 | 0.02385 | -0.058 | 27.838
3.5 | 0.721 | 0.02456 | -0.059 | 29.357
4 | 0.774 | 0.02533 | -0.06 | 30.535
4.5 | 0.827 | 0.02622 | -0.061 | 31.545
5 | 0.88 | 0.02717 | -0.062 | 32.372
5.5 | 0.93 | 0.02826 | -0.063 | 32.905
6 | 1.016 | 0.029 | -0.067 | 35.039
6.5 | 0.899 | 0.04815 | -0.033 | 18.678
7 | 0.936 | 0.05185 | -0.028 | 18.046
7.5 | 0.972 | 0.05508 | -0.028 | 17.64
8 | 1.004 | 0.05926 | -0.028 | 16.948
8.5 | 1.033 | 0.06459 | -0.028 | 15.997
9 | 1.058 | 0.07071 | -0.026 | 14.957
9.5 | 1.078 | 0.07706 | -0.026 | 13.985
10 | 1.092 | 0.08356 | -0.027 | 13.073
10.5 | 1.102 | 0.09036 | -0.027 | 12.19
11 | 1.105 | 0.09922 | -0.027 | 11.134
11.5 | 1.102 | 0.10962 | -0.027 | 10.05
12 | 1.092 | 0.11942 | -0.028 | 9.145
12.5 | 1.076 | 0.13136 | -0.028 | 8.192
13 | 1.053 | 0.14492 | -0.029 | 7.269
13.5 | 1.024 | 0.16173 | -0.029 | 6.334
14 | 0.989 | 0.17927 | -0.03 | 5.517
14.5 | 0.948 | 0.19669 | -0.03 | 4.82
15 | 0.901 | 0.22011 | -0.031 | 4.095
15.5 | 0.85 | 0.24365 | -0.031 | 3.489
16 | 0.794 | 0.27737 | -0.032 | 2.863

## 6. Re 50k Mach 0.25 (2)
BIGFOIL.COM POLAR EXPORT
NACA65(2)-415 a=0.5
NACA65(2)-415 a=0.5 |  |  |  | Cl Max: | 1.1418 | at alpha= | 12 | deg
XFOIL ncrit=9 |  |  |  | L/D Max: | 19.5055 | at alpha= | 10 | deg
Re: | 50000 |  |  | Cd Min: | 0.21243 | at alpha= | 17 | deg
Mach: | 0.25 |  |  | Cl=0 at alpha= | 3.2334 | deg
|  |  |  | @ Cl=0.1, Cd= | 0.05132
|  |  |  | @ Cl=0.4, Cd= | 0.07668
|  |  |  | @ Cl=0.6, Cd= | 0.086102
alpha (deg) | Cl | Cd | Cm | Cl/Cd
-11 | -0.3401 | 0.1292 | -0.0387 | -2.6324
-10.5 | -0.3632 | 0.12769 | -0.0321 | -2.8444
-10 | -0.3942 | 0.12666 | -0.0263 | -3.1123
-9.5 | -0.3794 | 0.12111 | -0.0212 | -3.1327
-9 | -0.4159 | 0.12021 | -0.0157 | -3.4598
-8.5 | -0.4037 | 0.11473 | -0.0117 | -3.5187
-8 | -0.4215 | 0.11163 | -0.0066 | -3.7759
-7.5 | -0.4342 | 0.10836 | -0.0013 | -4.007
-6 | -0.6885 | 0.0714 | -0.0207 | -9.6429
-5.5 | -0.6863 | 0.06095 | -0.0216 | -11.26
-5 | -0.6618 | 0.0536 | -0.0204 | -12.347
-4.5 | -0.6278 | 0.04812 | -0.0187 | -13.0466
-4 | -0.5878 | 0.044 | -0.017 | -13.3591
-3.5 | -0.5444 | 0.0405 | -0.0154 | -13.442
-3 | -0.4999 | 0.0383 | -0.0135 | -13.0522
-2.5 | -0.4548 | 0.03667 | -0.0113 | -12.4025
-2 | -0.4114 | 0.03539 | -0.0091 | -11.6248
-1.5 | -0.2109 | 0.04003 | -0.02 | -5.2685
-1 | -0.214 | 0.03879 | -0.0144 | -5.5169
-0.5 | -0.2173 | 0.0375 | -0.0085 | -5.7947
0 | -0.2139 | 0.03653 | -0.0033 | -5.8555
0.5 | -0.194 | 0.03652 | -0.0006 | -5.3122
1 | -0.1627 | 0.03728 | 0.0003 | -4.3643
1.5 | -0.1274 | 0.03847 | 0.0006 | -3.3117
2 | -0.0907 | 0.03994 | 0.0006 | -2.2709
2.5 | -0.0537 | 0.04164 | 0.0004 | -1.2896
3 | -0.0169 | 0.04353 | 0.0001 | -0.38824
3.5 | 0.0193 | 0.04562 | -0.0002 | 0.42306
4.5 | 0.1361 | 0.05387 | -0.0103 | 2.5265
5 | 0.1973 | 0.05845 | -0.0159 | 3.3755
5.5 | 0.2499 | 0.06254 | -0.0198 | 3.9958
6 | 0.2962 | 0.06639 | -0.0225 | 4.4615
7 | 0.3805 | 0.07457 | -0.0268 | 5.1026
7.5 | 0.422 | 0.07906 | -0.0289 | 5.3377
8 | 0.4726 | 0.08441 | -0.0319 | 5.5989
8.5 | 0.5583 | 0.08636 | -0.0332 | 6.4648
9 | 0.6456 | 0.08582 | -0.0326 | 7.5227
9.5 | 0.7066 | 0.08508 | -0.0303 | 8.3051
10 | 0.9349 | 0.04793 | -0.0067 | 19.5055
10.5 | 0.9345 | 0.05285 | -0.0007 | 17.6821
11 | 1.0271 | 0.05504 | 0.0018 | 18.661
11.5 | 1.1026 | 0.06064 | 0.0022 | 18.1827
12 | 1.1418 | 0.06846 | 0.003 | 16.6784
12.5 | 1.1119 | 0.07639 | 0.0058 | 14.5556
13 | 1.0743 | 0.08579 | 0.0066 | 12.5224
13.5 | 1.0299 | 0.09711 | 0.0051 | 10.6055
14 | 0.8943 | 0.12228 | -0.0092 | 7.3135
15 | 0.7998 | 0.16914 | -0.0381 | 4.7286
15.5 | 0.7665 | 0.19036 | -0.0542 | 4.0266
16.5 | 0.8014 | 0.20603 | -0.06 | 3.8897
17 | 0.8104 | 0.21243 | -0.064 | 3.8149

## 7. Re 50k Mach 0.50 (1)
BIGFOIL.COM POLAR EXPORT
NACA65(2)-415 a=0.5
NACA65(2)-415 a=0.5 |  |  |  | Cl Max: | 1.248 | at alpha= | 20 | deg
JavaFoil+Calcfoil stall+Eppler ext transition |  |  |  | L/D Max: | 32.611 | at alpha= | 5.5 | deg
Re: | 50000 |  |  | Cd Min: | 0.02007 | at alpha= | -1 | deg
Mach: | 0.5 |  |  | Cl=0 at alpha= | -2.6842 | deg
|  |  |  | @ Cl=0.1, Cd= | 0.020192
|  |  |  | @ Cl=0.4, Cd= | 0.023128
|  |  |  | @ Cl=0.6, Cd= | 0.024805
alpha (deg) | Cl | Cd | Cm | Cl/Cd
-20 | -0.965 | 0.44819 | -0.011 | -2.154
-19.5 | -0.938 | 0.44788 | -0.011 | -2.095
-19 | -0.907 | 0.40376 | -0.011 | -2.246
-18.5 | -0.879 | 0.40182 | -0.011 | -2.189
-18 | -0.852 | 0.39853 | -0.012 | -2.139
-17.5 | -0.825 | 0.39386 | -0.012 | -2.095
-17 | -0.798 | 0.37948 | -0.013 | -2.103
-16.5 | -0.771 | 0.36597 | -0.013 | -2.106
-16 | -0.743 | 0.36762 | -0.013 | -2.022
-15.5 | -0.716 | 0.35974 | -0.014 | -1.99
-15 | -0.689 | 0.36116 | -0.014 | -1.907
-14.5 | -0.661 | 0.34799 | -0.015 | -1.9
-14 | -0.632 | 0.29121 | -0.014 | -2.17
-13.5 | -0.604 | 0.26812 | -0.014 | -2.253
-13 | -0.576 | 0.26697 | -0.015 | -2.159
-12.5 | -0.549 | 0.26273 | -0.015 | -2.089
-12 | -0.521 | 0.2588 | -0.016 | -2.014
-11.5 | -0.494 | 0.25215 | -0.016 | -1.957
-11 | -0.466 | 0.25188 | -0.017 | -1.849
-10.5 | -0.438 | 0.24812 | -0.017 | -1.765
-10 | -0.41 | 0.2228 | -0.016 | -1.838
-9.5 | -0.382 | 0.20391 | -0.017 | -1.872
-9 | -0.354 | 0.23279 | -0.017 | -1.52
-8.5 | -0.326 | 0.21595 | -0.017 | -1.509
-8 | -0.298 | 0.16871 | -0.017 | -1.766
-7.5 | -0.357 | 0.11421 | -0.017 | -3.123
-7 | -0.394 | 0.0823 | -0.018 | -4.792
-6.5 | -0.375 | 0.06704 | -0.018 | -5.601
-6 | -0.341 | 0.06086 | -0.019 | -5.599
-5.5 | -0.298 | 0.05587 | -0.019 | -5.33
-5 | -0.25 | 0.05102 | -0.02 | -4.899
-4.5 | -0.199 | 0.04751 | -0.021 | -4.186
-4 | -0.146 | 0.04481 | -0.021 | -3.252
-3.5 | -0.091 | 0.04255 | -0.023 | -2.143
-3 | -0.036 | 0.04086 | -0.024 | -0.872
-2.5 | 0.021 | 0.03933 | -0.027 | 0.526
-2 | 0.095 | 0.0202 | -0.054 | 4.687
-1.5 | 0.165 | 0.02009 | -0.056 | 8.191
-1 | 0.23 | 0.02007 | -0.055 | 11.455
-0.5 | 0.299 | 0.0201 | -0.057 | 14.88
0 | 0.352 | 0.02284 | -0.058 | 15.428
0.5 | 0.417 | 0.02323 | -0.059 | 17.966
1 | 0.482 | 0.02373 | -0.06 | 20.309
1.5 | 0.546 | 0.02429 | -0.061 | 22.485
2 | 0.61 | 0.0249 | -0.062 | 24.521
2.5 | 0.674 | 0.02564 | -0.063 | 26.299
3 | 0.738 | 0.02646 | -0.064 | 27.893
3.5 | 0.801 | 0.02739 | -0.065 | 29.258
4 | 0.858 | 0.02837 | -0.066 | 30.246
4.5 | 0.916 | 0.02957 | -0.067 | 30.972
5 | 0.971 | 0.03087 | -0.068 | 31.439
5.5 | 1.058 | 0.03244 | -0.073 | 32.611
6 | 0.937 | 0.04755 | -0.031 | 19.698
6.5 | 0.969 | 0.05183 | -0.029 | 18.688
7 | 0.989 | 0.05678 | -0.028 | 17.414
7.5 | 0.988 | 0.06388 | -0.028 | 15.47
8 | 0.941 | 0.08026 | -0.028 | 11.729
8.5 | 0.621 | 0.08239 | -0.03 | 7.535
9 | 0.648 | 0.16536 | -0.03 | 3.918
9.5 | 0.676 | 0.1771 | -0.033 | 3.814
10 | 0.703 | 0.18066 | -0.033 | 3.889
10.5 | 0.73 | 0.18502 | -0.033 | 3.944
11 | 0.757 | 0.25594 | -0.037 | 2.959
11.5 | 0.784 | 0.25906 | -0.038 | 3.028
12 | 0.811 | 0.26655 | -0.038 | 3.044
12.5 | 0.838 | 0.27029 | -0.039 | 3.101
13 | 0.865 | 0.28096 | -0.041 | 3.079
13.5 | 0.894 | 0.31424 | -0.047 | 2.846
14 | 0.921 | 0.32364 | -0.047 | 2.846
14.5 | 0.948 | 0.32726 | -0.048 | 2.896
15 | 0.974 | 0.33217 | -0.049 | 2.933
15.5 | 1.001 | 0.33942 | -0.05 | 2.949
16 | 1.027 | 0.33517 | -0.051 | 3.065
16.5 | 1.056 | 0.36273 | -0.055 | 2.912
17 | 1.086 | 0.402 | -0.058 | 2.7
17.5 | 1.112 | 0.40522 | -0.059 | 2.743
18 | 1.138 | 0.40366 | -0.06 | 2.819
18.5 | 1.164 | 0.42895 | -0.061 | 2.713
19 | 1.19 | 0.43836 | -0.061 | 2.715
19.5 | 1.219 | 0.46386 | -0.064 | 2.628
20 | 1.248 | 0.50813 | -0.067 | 2.456

## 8. Re 50k Mach 0.50 (2)
BIGFOIL.COM POLAR EXPORT
NACA65(2)-415 a=0.5
NACA65(2)-415 a=0.5 |  |  |  | Cl Max: | 0.9965 | at alpha= | 20 | deg
XFOIL ncrit=9 |  |  |  | L/D Max: | 14.5011 | at alpha= | 10 | deg
Re: | 50000 |  |  | Cd Min: | 0.28687 | at alpha= | 20 | deg
Mach: | 0.5 |  |  | Cl=0 at alpha= | 3.5063 | deg
|  |  |  | @ Cl=0.1, Cd= | 0.056613
|  |  |  | @ Cl=0.4, Cd= | 0.082544
|  |  |  | @ Cl=0.6, Cd= | 0.091344
alpha (deg) | Cl | Cd | Cm | Cl/Cd
-9.5 | -0.3891 | 0.13711 | -0.0209 | -2.8379
-9 | -0.3937 | 0.13253 | -0.0173 | -2.9706
-8.5 | -0.3912 | 0.12756 | -0.0138 | -3.0668
-8 | -0.4189 | 0.12536 | -0.009 | -3.3416
-7.5 | -0.407 | 0.11918 | -0.0061 | -3.415
-6.5 | -0.5551 | 0.09634 | -0.0254 | -5.7619
-6 | -0.6063 | 0.08874 | -0.0247 | -6.8323
-5.5 | -0.659 | 0.08025 | -0.0243 | -8.2118
-5 | -0.6755 | 0.07255 | -0.0221 | -9.3108
-4.5 | -0.684 | 0.06457 | -0.0208 | -10.5932
-4 | -0.6718 | 0.05734 | -0.0195 | -11.7161
-3.5 | -0.6415 | 0.05123 | -0.0182 | -12.522
-3 | -0.5998 | 0.04659 | -0.0165 | -12.874
-2.5 | -0.5502 | 0.04323 | -0.0146 | -12.7273
-2 | -0.4979 | 0.04086 | -0.0122 | -12.1855
-1.5 | -0.4455 | 0.03947 | -0.0093 | -11.2871
-1 | -0.2105 | 0.04523 | -0.0208 | -4.654
-0.5 | -0.2088 | 0.04405 | -0.0151 | -4.7401
0 | -0.208 | 0.04283 | -0.0091 | -4.8564
0.5 | -0.2054 | 0.04171 | -0.0031 | -4.9245
1 | -0.1924 | 0.04121 | 0.0013 | -4.6688
1.5 | -0.1636 | 0.04176 | 0.0032 | -3.9176
2 | -0.1269 | 0.04301 | 0.0037 | -2.9505
2.5 | -0.0873 | 0.04469 | 0.0036 | -1.9535
3 | -0.0471 | 0.04669 | 0.0032 | -1.0088
3.5 | -0.001 | 0.04939 | 0.0015 | -0.020247
4 | 0.0779 | 0.05498 | -0.0069 | 1.4169
4.5 | 0.1465 | 0.06005 | -0.0131 | 2.4396
5 | 0.206 | 0.06464 | -0.0176 | 3.1869
5.5 | 0.2583 | 0.06885 | -0.0208 | 3.7516
6 | 0.3077 | 0.0732 | -0.0234 | 4.2036
6.5 | 0.3566 | 0.07793 | -0.026 | 4.5759
7 | 0.401 | 0.08265 | -0.0279 | 4.8518
7.5 | 0.4319 | 0.08615 | -0.0279 | 5.0133
8 | 0.5331 | 0.08809 | -0.0287 | 6.0518
8.5 | 0.5872 | 0.09078 | -0.0283 | 6.4684
9 | 0.6389 | 0.09306 | -0.027 | 6.8655
9.5 | 0.7156 | 0.09164 | -0.0231 | 7.8088
10 | 0.9156 | 0.06314 | 0.0051 | 14.5011
10.5 | 0.9306 | 0.06971 | 0.0076 | 13.3496
11 | 0.93 | 0.07863 | 0.0076 | 11.8275
11.5 | 0.9045 | 0.09061 | 0.0044 | 9.9823
12 | 0.8566 | 0.10693 | -0.0038 | 8.0108
12.5 | 0.8186 | 0.1245 | -0.0138 | 6.5751
13 | 0.8012 | 0.13978 | -0.0223 | 5.7319
13.5 | 0.7965 | 0.15287 | -0.0293 | 5.2103
14 | 0.7999 | 0.16504 | -0.0357 | 4.8467
14.5 | 0.8109 | 0.17631 | -0.0411 | 4.5993
15 | 0.8148 | 0.18872 | -0.0487 | 4.3175
15.5 | 0.8033 | 0.20608 | -0.0629 | 3.898
16 | 0.8243 | 0.21535 | -0.0672 | 3.8277
16.5 | 0.8427 | 0.22404 | -0.0716 | 3.7614
17 | 0.873 | 0.23523 | -0.0747 | 3.7113
17.5 | 0.8851 | 0.24071 | -0.0798 | 3.677
18 | 0.9027 | 0.24864 | -0.0848 | 3.6306
18.5 | 0.9332 | 0.26063 | -0.0879 | 3.5806
19 | 0.9515 | 0.26727 | -0.0927 | 3.5601
19.5 | 0.965 | 0.27302 | -0.0987 | 3.5345
20 | 0.9965 | 0.28687 | -0.1018 | 3.4737

## 9. Re 100k Mach 0.00 (1)
BIGFOIL.COM POLAR EXPORT
NACA65(2)-415 a=0.5
NACA65(2)-415 a=0.5 |  |  |  | Cl Max: | 1.169 | at alpha= | 13 | deg
JavaFoil+Calcfoil stall+Eppler ext transition |  |  |  | L/D Max: | 45.886 | at alpha= | 5.5 | deg
Re: | 100000 |  |  | Cd Min: | 0.01326 | at alpha= | -0.5 | deg
Mach: | 0 |  |  | Cl=0 at alpha= | -2.6833 | deg
|  |  |  | @ Cl=0.1, Cd= | 0.014632
|  |  |  | @ Cl=0.4, Cd= | 0.014987
|  |  |  | @ Cl=0.6, Cd= | 0.016233
alpha (deg) | Cl | Cd | Cm | Cl/Cd
-19 | -0.615 | 0.26428 | -0.007 | -2.328
-18.5 | -0.633 | 0.25825 | -0.008 | -2.452
-18 | -0.651 | 0.23277 | -0.008 | -2.795
-17.5 | -0.667 | 0.21891 | -0.008 | -3.047
-17 | -0.682 | 0.20542 | -0.009 | -3.322
-16.5 | -0.697 | 0.19152 | -0.009 | -3.637
-16 | -0.709 | 0.18285 | -0.009 | -3.877
-15.5 | -0.719 | 0.16656 | -0.01 | -4.318
-15 | -0.727 | 0.15942 | -0.01 | -4.561
-14.5 | -0.733 | 0.15138 | -0.01 | -4.84
-14 | -0.735 | 0.14122 | -0.011 | -5.206
-13.5 | -0.735 | 0.1295 | -0.011 | -5.673
-13 | -0.731 | 0.12108 | -0.011 | -6.034
-12.5 | -0.723 | 0.11361 | -0.012 | -6.365
-12 | -0.712 | 0.10608 | -0.012 | -6.71
-11.5 | -0.697 | 0.0983 | -0.012 | -7.088
-11 | -0.678 | 0.09207 | -0.013 | -7.364
-10.5 | -0.655 | 0.08586 | -0.013 | -7.633
-10 | -0.627 | 0.0807 | -0.014 | -7.775
-9.5 | -0.595 | 0.07433 | -0.014 | -8.001
-9 | -0.56 | 0.07009 | -0.014 | -7.989
-8.5 | -0.523 | 0.06502 | -0.015 | -8.045
-8 | -0.484 | 0.06069 | -0.015 | -7.982
-7.5 | -0.444 | 0.05682 | -0.016 | -7.817
-7 | -0.402 | 0.05365 | -0.017 | -7.498
-6.5 | -0.359 | 0.05024 | -0.017 | -7.145
-6 | -0.315 | 0.04732 | -0.018 | -6.646
-5.5 | -0.269 | 0.04489 | -0.018 | -5.994
-5 | -0.223 | 0.04241 | -0.019 | -5.251
-4.5 | -0.176 | 0.04042 | -0.02 | -4.344
-4 | -0.128 | 0.03863 | -0.021 | -3.311
-3.5 | -0.08 | 0.0368 | -0.023 | -2.168
-3 | -0.038 | 0.01541 | -0.047 | -2.477
-2.5 | 0.022 | 0.01526 | -0.048 | 1.447
-2 | 0.083 | 0.0151 | -0.049 | 5.466
-1.5 | 0.143 | 0.01345 | -0.05 | 10.619
-1 | 0.204 | 0.01344 | -0.051 | 15.161
-0.5 | 0.265 | 0.01326 | -0.052 | 19.956
0 | 0.313 | 0.01467 | -0.053 | 21.348
0.5 | 0.371 | 0.01486 | -0.054 | 24.952
1 | 0.428 | 0.01511 | -0.055 | 28.336
1.5 | 0.485 | 0.01545 | -0.055 | 31.399
2 | 0.542 | 0.01581 | -0.056 | 34.268
2.5 | 0.598 | 0.01621 | -0.057 | 36.888
3 | 0.654 | 0.01685 | -0.058 | 38.808
3.5 | 0.71 | 0.01737 | -0.059 | 40.849
4 | 0.761 | 0.01793 | -0.06 | 42.463
4.5 | 0.814 | 0.01845 | -0.061 | 44.107
5 | 0.865 | 0.0192 | -0.061 | 45.06
5.5 | 0.915 | 0.01995 | -0.062 | 45.886
6 | 0.993 | 0.02323 | -0.066 | 42.771
6.5 | 1.042 | 0.02426 | -0.067 | 42.94
7 | 1.088 | 0.02507 | -0.068 | 43.389
7.5 | 1.131 | 0.02614 | -0.069 | 43.277
8 | 0.986 | 0.05343 | -0.029 | 18.451
8.5 | 1.018 | 0.05713 | -0.028 | 17.827
9 | 1.048 | 0.0617 | -0.027 | 16.984
9.5 | 1.075 | 0.06637 | -0.027 | 16.196
10 | 1.099 | 0.071 | -0.027 | 15.477
10.5 | 1.119 | 0.07621 | -0.027 | 14.688
11 | 1.136 | 0.08196 | -0.027 | 13.866
11.5 | 1.15 | 0.08864 | -0.027 | 12.972
12 | 1.16 | 0.09558 | -0.027 | 12.134
12.5 | 1.166 | 0.10173 | -0.028 | 11.462
13 | 1.169 | 0.10957 | -0.028 | 10.666
13.5 | 1.168 | 0.11754 | -0.028 | 9.936
14 | 1.164 | 0.12533 | -0.028 | 9.285
14.5 | 1.156 | 0.13478 | -0.029 | 8.581
15 | 1.146 | 0.14642 | -0.029 | 7.829
15.5 | 1.133 | 0.15449 | -0.03 | 7.336
16 | 1.118 | 0.16827 | -0.03 | 6.644
16.5 | 1.1 | 0.17733 | -0.03 | 6.205
17 | 1.081 | 0.19269 | -0.031 | 5.609
17.5 | 1.06 | 0.20296 | -0.031 | 5.221
18 | 1.037 | 0.21999 | -0.032 | 4.714

## 10. Re 100k Mach 0.00 (2)
BIGFOIL.COM POLAR EXPORT
NACA65(2)-415 a=0.5
NACA65(2)-415 a=0.5 |  |  |  | Cl Max: | 1.2158 | at alpha= | 13 | deg
XFOIL ncrit=9 |  |  |  | L/D Max: | 31.7212 | at alpha= | 9 | deg
Re: | 100000 |  |  | Cd Min: | 0.23095 | at alpha= | -20 | deg
Mach: | 0 |  |  | Cl=0 at alpha= | -1.0111 | deg
|  |  |  | @ Cl=0.1, Cd= | 0.035419
|  |  |  | @ Cl=0.4, Cd= | 0.047708
|  |  |  | @ Cl=0.6, Cd= | 0.051312
alpha (deg) | Cl | Cd | Cm | Cl/Cd
-20 | -0.5685 | 0.23095 | 0.0092 | -2.4616
-19.5 | -0.5528 | 0.22378 | 0.0048 | -2.4703
-19 | -0.5267 | 0.21479 | 0.003 | -2.4522
-18.5 | -0.5088 | 0.20867 | -0.0009 | -2.4383
-18 | -0.5033 | 0.20569 | -0.0074 | -2.4469
-17.5 | -0.4873 | 0.19767 | -0.0114 | -2.4652
-17 | -0.4603 | 0.1893 | -0.013 | -2.4316
-16.5 | -0.4443 | 0.18304 | -0.0169 | -2.4273
-16 | -0.4535 | 0.18101 | -0.0247 | -2.5054
-15.5 | -0.4204 | 0.16958 | -0.0256 | -2.4791
-15 | -0.4007 | 0.16299 | -0.0282 | -2.4584
-14.5 | -0.4167 | 0.15982 | -0.0367 | -2.6073
-14 | -0.3793 | 0.14912 | -0.0363 | -2.5436
-13.5 | -0.3658 | 0.14264 | -0.0396 | -2.5645
-13 | -0.4001 | 0.13823 | -0.051 | -2.8945
-12.5 | -0.3439 | 0.12853 | -0.0468 | -2.6756
-12 | -0.3815 | 0.12332 | -0.0574 | -3.0936
-11.5 | -0.3453 | 0.11736 | -0.0504 | -2.9422
-10.5 | -0.3451 | 0.10557 | -0.0573 | -3.2689
-10 | -0.3224 | 0.09628 | -0.0669 | -3.3486
-9.5 | -0.3039 | 0.08714 | -0.078 | -3.4875
-9 | -0.3031 | 0.07721 | -0.0896 | -3.9257
-8.5 | -0.2728 | 0.07116 | -0.0925 | -3.8336
-8 | -0.3064 | 0.065 | -0.0944 | -4.7138
-7 | -0.3915 | 0.04208 | -0.0879 | -9.3037
-6.5 | -0.38 | 0.03871 | -0.0815 | -9.8166
-6 | -0.3578 | 0.03623 | -0.0765 | -9.8758
-5.5 | -0.3099 | 0.03364 | -0.0754 | -9.2122
-5 | -0.2824 | 0.03262 | -0.0711 | -8.6573
-4.5 | -0.2408 | 0.03121 | -0.069 | -7.7155
-4 | -0.1996 | 0.03039 | -0.067 | -6.5679
-3.5 | -0.1972 | 0.0303 | -0.0592 | -6.5083
-3 | -0.1562 | 0.0285 | -0.0576 | -5.4807
-2.5 | -0.1765 | 0.02828 | -0.0432 | -6.2412
-2 | -0.1647 | 0.02968 | -0.034 | -5.5492
-1.5 | -0.1493 | 0.03124 | -0.0236 | -4.7791
-1 | 0.0034 | 0.0342 | -0.0378 | 0.099415
-0.5 | 0.0798 | 0.03528 | -0.0455 | 2.2619
0 | 0.1841 | 0.036 | -0.0566 | 5.1139
0.5 | 0.2535 | 0.03736 | -0.0642 | 6.7853
1 | 0.2417 | 0.03833 | -0.0576 | 6.3058
1.5 | 0.249 | 0.03898 | -0.052 | 6.3879
2 | 0.2028 | 0.04013 | -0.0397 | 5.0536
2.5 | 0.223 | 0.04185 | -0.0372 | 5.3286
3 | 0.2649 | 0.04338 | -0.0369 | 6.1065
3.5 | 0.3108 | 0.04486 | -0.0369 | 6.9282
4 | 0.3561 | 0.04632 | -0.0367 | 7.6878
4.5 | 0.401 | 0.04774 | -0.0364 | 8.3997
5 | 0.4482 | 0.04906 | -0.0362 | 9.1358
5.5 | 0.4992 | 0.05025 | -0.0363 | 9.9343
6 | 0.5574 | 0.05102 | -0.0367 | 10.9251
6.5 | 0.6187 | 0.05144 | -0.0371 | 12.0276
7.5 | 0.7103 | 0.0524 | -0.0346 | 13.5553
8 | 0.8127 | 0.04755 | -0.0348 | 17.0915
9 | 0.9897 | 0.0312 | -0.0268 | 31.7212
9.5 | 0.9704 | 0.03323 | -0.0164 | 29.2025
10 | 0.9482 | 0.039 | -0.0107 | 24.3128
10.5 | 0.9645 | 0.04215 | -0.0073 | 22.8826
11 | 1.0092 | 0.04405 | -0.0051 | 22.9103
11.5 | 1.0857 | 0.04602 | -0.0047 | 23.5919
12 | 1.1726 | 0.05041 | -0.0066 | 23.2613
12.5 | 1.2041 | 0.05585 | -0.0049 | 21.5595
13 | 1.2158 | 0.06246 | -0.0023 | 19.4653
13.5 | 1.2083 | 0.07002 | 0.0006 | 17.2565
14 | 1.1865 | 0.07821 | 0.003 | 15.1707
14.5 | 1.1674 | 0.08823 | 0.0037 | 13.2313
15.5 | 0.9557 | 0.12308 | -0.0095 | 7.7649
16 | 0.8175 | 0.18127 | -0.0441 | 4.5098
16.5 | 0.8136 | 0.19053 | -0.05 | 4.2702
17 | 0.8429 | 0.19741 | -0.0504 | 4.2698
17.5 | 0.8327 | 0.20566 | -0.0579 | 4.0489
18 | 0.8794 | 0.21451 | -0.0551 | 4.0996

## 11. Re 100k Mach 0.10 (1)
BIGFOIL.COM POLAR EXPORT
NACA65(2)-415 a=0.5
NACA65(2)-415 a=0.5 |  |  |  | Cl Max: | 1.157 | at alpha= | 12.5 | deg
JavaFoil+Calcfoil stall+Eppler ext transition |  |  |  | L/D Max: | 45.731 | at alpha= | 5.5 | deg
Re: | 100000 |  |  | Cd Min: | 0.01348 | at alpha= | -1.5 | deg
Mach: | 0.1 |  |  | Cl=0 at alpha= | -2.6833 | deg
|  |  |  | @ Cl=0.1, Cd= | 0.014641
|  |  |  | @ Cl=0.4, Cd= | 0.015041
|  |  |  | @ Cl=0.6, Cd= | 0.016303
alpha (deg) | Cl | Cd | Cm | Cl/Cd
-18.5 | -0.586 | 0.2645 | -0.008 | -2.216
-18 | -0.607 | 0.25323 | -0.008 | -2.396
-17.5 | -0.627 | 0.2343 | -0.008 | -2.674
-17 | -0.645 | 0.21708 | -0.009 | -2.973
-16.5 | -0.663 | 0.19967 | -0.009 | -3.319
-16 | -0.679 | 0.18901 | -0.009 | -3.59
-15.5 | -0.692 | 0.17502 | -0.01 | -3.956
-15 | -0.704 | 0.1635 | -0.01 | -4.305
-14.5 | -0.713 | 0.15148 | -0.01 | -4.704
-14 | -0.718 | 0.14206 | -0.011 | -5.057
-13.5 | -0.721 | 0.13275 | -0.011 | -5.429
-13 | -0.719 | 0.12276 | -0.011 | -5.861
-12.5 | -0.714 | 0.11513 | -0.012 | -6.206
-12 | -0.705 | 0.10702 | -0.012 | -6.591
-11.5 | -0.692 | 0.09993 | -0.013 | -6.927
-11 | -0.675 | 0.09295 | -0.013 | -7.263
-10.5 | -0.654 | 0.08626 | -0.013 | -7.579
-10 | -0.627 | 0.08086 | -0.014 | -7.751
-9.5 | -0.595 | 0.0755 | -0.014 | -7.878
-9 | -0.56 | 0.07017 | -0.015 | -7.987
-8.5 | -0.524 | 0.06543 | -0.015 | -8.009
-8 | -0.486 | 0.06135 | -0.015 | -7.916
-7.5 | -0.445 | 0.05702 | -0.016 | -7.81
-7 | -0.404 | 0.0533 | -0.016 | -7.571
-6.5 | -0.36 | 0.05017 | -0.017 | -7.181
-6 | -0.316 | 0.04754 | -0.018 | -6.643
-5.5 | -0.27 | 0.04494 | -0.018 | -6.012
-5 | -0.224 | 0.04235 | -0.019 | -5.283
-4.5 | -0.176 | 0.0404 | -0.02 | -4.366
-4 | -0.129 | 0.03862 | -0.021 | -3.329
-3.5 | -0.08 | 0.03689 | -0.023 | -2.173
-3 | -0.038 | 0.01543 | -0.048 | -2.485
-2.5 | 0.022 | 0.01526 | -0.048 | 1.454
-2 | 0.083 | 0.0151 | -0.049 | 5.492
-1.5 | 0.143 | 0.01348 | -0.05 | 10.644
-1 | 0.205 | 0.01348 | -0.051 | 15.185
-0.5 | 0.266 | 0.01352 | -0.052 | 19.656
0 | 0.315 | 0.0147 | -0.053 | 21.403
0.5 | 0.372 | 0.01492 | -0.054 | 24.965
1 | 0.43 | 0.01517 | -0.055 | 28.333
1.5 | 0.487 | 0.01552 | -0.056 | 31.394
2 | 0.544 | 0.01588 | -0.057 | 34.253
2.5 | 0.601 | 0.01631 | -0.058 | 36.838
3 | 0.657 | 0.01695 | -0.058 | 38.758
3.5 | 0.713 | 0.01748 | -0.059 | 40.79
4 | 0.765 | 0.01804 | -0.06 | 42.389
4.5 | 0.817 | 0.01857 | -0.061 | 44.014
5 | 0.869 | 0.01927 | -0.062 | 45.109
5.5 | 0.919 | 0.0201 | -0.063 | 45.731
6 | 0.998 | 0.02339 | -0.066 | 42.656
6.5 | 1.046 | 0.02436 | -0.067 | 42.94
7 | 1.092 | 0.02525 | -0.068 | 43.24
7.5 | 1.135 | 0.0264 | -0.069 | 42.998
8 | 0.989 | 0.05381 | -0.029 | 18.383
8.5 | 1.021 | 0.05756 | -0.029 | 17.742
9 | 1.05 | 0.06173 | -0.026 | 17.01
9.5 | 1.076 | 0.0664 | -0.026 | 16.208
10 | 1.099 | 0.07119 | -0.027 | 15.438
10.5 | 1.118 | 0.07728 | -0.027 | 14.472
11 | 1.134 | 0.08338 | -0.027 | 13.599
11.5 | 1.145 | 0.0891 | -0.027 | 12.856
12 | 1.153 | 0.09535 | -0.028 | 12.094
12.5 | 1.157 | 0.10245 | -0.028 | 11.294
13 | 1.157 | 0.11068 | -0.028 | 10.453
13.5 | 1.153 | 0.11848 | -0.028 | 9.734
14 | 1.146 | 0.1274 | -0.029 | 8.994
14.5 | 1.135 | 0.13901 | -0.029 | 8.167
15 | 1.121 | 0.14728 | -0.029 | 7.614
15.5 | 1.105 | 0.15969 | -0.03 | 6.918
16 | 1.085 | 0.17338 | -0.03 | 6.261
16.5 | 1.064 | 0.18233 | -0.031 | 5.835
17 | 1.04 | 0.19792 | -0.031 | 5.256
17.5 | 1.015 | 0.20901 | -0.031 | 4.857

## 12. Re 100k Mach 0.10 (2)
BIGFOIL.COM POLAR EXPORT
NACA65(2)-415 a=0.5
NACA65(2)-415 a=0.5 |  |  |  | Cl Max: | 1.2048 | at alpha= | 13 | deg
XFOIL ncrit=9 |  |  |  | L/D Max: | 30.6168 | at alpha= | 9 | deg
Re: | 100000 |  |  | Cd Min: | 0.2322 | at alpha= | -20 | deg
Mach: | 0.1 |  |  | Cl=0 at alpha= | -0.95628 | deg
|  |  |  | @ Cl=0.1, Cd= | 0.035598
|  |  |  | @ Cl=0.4, Cd= | 0.047891
|  |  |  | @ Cl=0.6, Cd= | 0.0515
alpha (deg) | Cl | Cd | Cm | Cl/Cd
-20 | -0.5708 | 0.2322 | 0.0091 | -2.4582
-19.5 | -0.5513 | 0.22356 | 0.0054 | -2.466
-19 | -0.527 | 0.21535 | 0.0031 | -2.4472
-18.5 | -0.5092 | 0.20923 | -0.0009 | -2.4337
-18 | -0.5052 | 0.2068 | -0.0077 | -2.4429
-17.5 | -0.4846 | 0.19758 | -0.011 | -2.4527
-17 | -0.4598 | 0.18978 | -0.0131 | -2.4228
-16.5 | -0.444 | 0.18355 | -0.0171 | -2.419
-16 | -0.4547 | 0.18194 | -0.0251 | -2.4992
-15.5 | -0.418 | 0.16993 | -0.0255 | -2.4598
-15 | -0.3997 | 0.16345 | -0.0285 | -2.4454
-14.5 | -0.4174 | 0.16062 | -0.0373 | -2.5987
-14 | -0.3762 | 0.14951 | -0.0364 | -2.5162
-13.5 | -0.3647 | 0.14314 | -0.0401 | -2.5479
-13 | -0.3827 | 0.13679 | -0.0487 | -2.7977
-12.5 | -0.3413 | 0.12901 | -0.0472 | -2.6455
-12 | -0.382 | 0.12415 | -0.058 | -3.0769
-11.5 | -0.347 | 0.11861 | -0.0496 | -2.9256
-11 | -0.3955 | 0.11513 | -0.0558 | -3.4352
-10.5 | -0.3399 | 0.10581 | -0.0587 | -3.2124
-10 | -0.3149 | 0.09667 | -0.0678 | -3.2575
-9.5 | -0.3105 | 0.08692 | -0.0817 | -3.5723
-9 | -0.2808 | 0.07875 | -0.0875 | -3.5657
-8.5 | -0.27 | 0.0717 | -0.0933 | -3.7657
-8 | -0.2787 | 0.06569 | -0.0949 | -4.2427
-7 | -0.3983 | 0.0433 | -0.0876 | -9.1986
-6.5 | -0.3789 | 0.03912 | -0.0826 | -9.6856
-6 | -0.3614 | 0.03676 | -0.0769 | -9.8313
-5.5 | -0.31 | 0.0339 | -0.0762 | -9.1445
-5 | -0.2896 | 0.03304 | -0.0708 | -8.7651
-4.5 | -0.2412 | 0.03147 | -0.0696 | -7.6644
-4 | -0.2155 | 0.03086 | -0.0653 | -6.9831
-3.5 | -0.1989 | 0.03051 | -0.0595 | -6.5192
-3 | -0.152 | 0.0289 | -0.0586 | -5.2595
-2.5 | -0.1791 | 0.02835 | -0.0438 | -6.3175
-2 | -0.1652 | 0.02975 | -0.0346 | -5.5529
-1.5 | -0.1465 | 0.03136 | -0.0245 | -4.6716
-1 | -0.0071 | 0.03437 | -0.0364 | -0.20658
-0.5 | 0.0741 | 0.03543 | -0.0447 | 2.0914
0 | 0.1837 | 0.03614 | -0.0564 | 5.083
0.5 | 0.2456 | 0.0376 | -0.0631 | 6.5319
1 | 0.2471 | 0.03852 | -0.0584 | 6.4148
1.5 | 0.2318 | 0.03915 | -0.0497 | 5.9208
2 | 0.1984 | 0.04029 | -0.0392 | 4.9243
2.5 | 0.232 | 0.04187 | -0.0381 | 5.541
3 | 0.263 | 0.04352 | -0.0366 | 6.0432
3.5 | 0.3079 | 0.04502 | -0.0365 | 6.8392
4 | 0.3534 | 0.04649 | -0.0363 | 7.6016
4.5 | 0.4003 | 0.0479 | -0.0362 | 8.357
5 | 0.4504 | 0.04918 | -0.0362 | 9.1582
5.5 | 0.5037 | 0.05033 | -0.0365 | 10.0079
6 | 0.5636 | 0.05106 | -0.037 | 11.038
6.5 | 0.6182 | 0.05172 | -0.0367 | 11.9528
7 | 0.6504 | 0.05294 | -0.0347 | 12.2856
7.5 | 0.7164 | 0.05233 | -0.0346 | 13.69
8 | 0.7829 | 0.05026 | -0.0332 | 15.577
9 | 0.9828 | 0.0321 | -0.0257 | 30.6168
9.5 | 0.9638 | 0.03417 | -0.0154 | 28.206
10 | 0.9446 | 0.03976 | -0.01 | 23.7575
10.5 | 0.9637 | 0.04276 | -0.0066 | 22.5374
11 | 1.0134 | 0.04452 | -0.0044 | 22.7628
11.5 | 1.0904 | 0.04668 | -0.0041 | 23.359
12 | 1.1717 | 0.05133 | -0.0055 | 22.8268
12.5 | 1.1977 | 0.05693 | -0.0034 | 21.0381
13 | 1.2048 | 0.06364 | -0.0007 | 18.9315
13.5 | 1.1935 | 0.07132 | 0.002 | 16.7344
14 | 1.1714 | 0.07988 | 0.0039 | 14.6645
14.5 | 1.1549 | 0.09027 | 0.0042 | 12.7938
15 | 1.0307 | 0.10413 | 0.0004 | 9.8982
15.5 | 0.9326 | 0.12837 | -0.013 | 7.2649
16 | 0.8175 | 0.18224 | -0.0447 | 4.4858
16.5 | 0.8142 | 0.19141 | -0.0505 | 4.2537
17 | 0.842 | 0.19843 | -0.0513 | 4.2433
17.5 | 0.8337 | 0.20658 | -0.0586 | 4.0357
18 | 0.8825 | 0.21572 | -0.0555 | 4.091

## 13. Re 100k Mach 0.25 (1)
BIGFOIL.COM POLAR EXPORT
NACA65(2)-415 a=0.5
NACA65(2)-415 a=0.5 |  |  |  | Cl Max: | 1.113 | at alpha= | 7 | deg
JavaFoil+Calcfoil stall+Eppler ext transition |  |  |  | L/D Max: | 45.181 | at alpha= | 5.5 | deg
Re: | 100000 |  |  | Cd Min: | 0.01367 | at alpha= | -1.5 | deg
Mach: | 0.25 |  |  | Cl=0 at alpha= | -2.6855 | deg
|  |  |  | @ Cl=0.1, Cd= | 0.014936
|  |  |  | @ Cl=0.4, Cd= | 0.015334
|  |  |  | @ Cl=0.6, Cd= | 0.016626
alpha (deg) | Cl | Cd | Cm | Cl/Cd
-16.5 | -0.345 | 0.34687 | -0.008 | -0.995
-16 | -0.399 | 0.30294 | -0.009 | -1.318
-15.5 | -0.449 | 0.24928 | -0.01 | -1.8
-15 | -0.494 | 0.22737 | -0.01 | -2.172
-14.5 | -0.534 | 0.19767 | -0.011 | -2.702
-14 | -0.569 | 0.17791 | -0.011 | -3.199
-13.5 | -0.598 | 0.16439 | -0.011 | -3.64
-13 | -0.621 | 0.1477 | -0.012 | -4.208
-12.5 | -0.638 | 0.13303 | -0.012 | -4.796
-12 | -0.648 | 0.12219 | -0.012 | -5.302
-11.5 | -0.651 | 0.10978 | -0.013 | -5.929
-11 | -0.647 | 0.10231 | -0.013 | -6.325
-10.5 | -0.637 | 0.09277 | -0.014 | -6.863
-10 | -0.617 | 0.08602 | -0.014 | -7.176
-9.5 | -0.59 | 0.0801 | -0.014 | -7.371
-9 | -0.56 | 0.07409 | -0.015 | -7.562
-8.5 | -0.527 | 0.06812 | -0.015 | -7.731
-8 | -0.49 | 0.06306 | -0.016 | -7.776
-7.5 | -0.451 | 0.05878 | -0.016 | -7.68
-7 | -0.41 | 0.05482 | -0.017 | -7.485
-6.5 | -0.367 | 0.05133 | -0.017 | -7.156
-6 | -0.323 | 0.04817 | -0.018 | -6.695
-5.5 | -0.276 | 0.04544 | -0.019 | -6.083
-5 | -0.229 | 0.04277 | -0.019 | -5.357
-4.5 | -0.181 | 0.04078 | -0.02 | -4.434
-4 | -0.132 | 0.039 | -0.021 | -3.38
-3.5 | -0.082 | 0.03715 | -0.023 | -2.214
-3 | -0.039 | 0.0157 | -0.049 | -2.508
-2.5 | 0.023 | 0.01552 | -0.05 | 1.469
-2 | 0.085 | 0.01534 | -0.051 | 5.554
-1.5 | 0.147 | 0.01367 | -0.051 | 10.769
-1 | 0.21 | 0.01368 | -0.052 | 15.354
-0.5 | 0.273 | 0.01372 | -0.053 | 19.88
0 | 0.323 | 0.01521 | -0.054 | 21.218
0.5 | 0.382 | 0.01523 | -0.055 | 25.07
1 | 0.441 | 0.01557 | -0.056 | 28.322
1.5 | 0.5 | 0.01587 | -0.057 | 31.47
2 | 0.558 | 0.0163 | -0.058 | 34.209
2.5 | 0.616 | 0.01675 | -0.059 | 36.769
3 | 0.673 | 0.01742 | -0.06 | 38.646
3.5 | 0.731 | 0.018 | -0.061 | 40.61
4 | 0.784 | 0.01844 | -0.062 | 42.511
4.5 | 0.837 | 0.01916 | -0.062 | 43.715
5 | 0.89 | 0.01991 | -0.063 | 44.71
5.5 | 0.94 | 0.02081 | -0.064 | 45.181
6 | 1.02 | 0.02433 | -0.068 | 41.933
6.5 | 1.068 | 0.02542 | -0.069 | 42.024
7 | 1.113 | 0.02638 | -0.07 | 42.183
7.5 | 0.972 | 0.05068 | -0.03 | 19.183
8 | 1.005 | 0.05443 | -0.029 | 18.458
8.5 | 1.034 | 0.05889 | -0.029 | 17.55
9 | 1.058 | 0.06339 | -0.027 | 16.684
9.5 | 1.078 | 0.06894 | -0.027 | 15.631
10 | 1.092 | 0.07444 | -0.027 | 14.675
10.5 | 1.102 | 0.0812 | -0.027 | 13.566
11 | 1.105 | 0.08843 | -0.027 | 12.493
11.5 | 1.102 | 0.09455 | -0.028 | 11.652
12 | 1.092 | 0.10478 | -0.028 | 10.423

## 14. Re 100k Mach 0.25 (2)
BIGFOIL.COM POLAR EXPORT
NACA65(2)-415 a=0.5
NACA65(2)-415 a=0.5 |  |  |  | Cl Max: | 1.1591 | at alpha= | 12 | deg
XFOIL ncrit=9 |  |  |  | L/D Max: | 30.9474 | at alpha= | 9 | deg
Re: | 100000 |  |  | Cd Min: | 0.23956 | at alpha= | -20 | deg
Mach: | 0.25 |  |  | Cl=0 at alpha= | -0.73438 | deg
|  |  |  | @ Cl=0.1, Cd= | 0.036948
|  |  |  | @ Cl=0.4, Cd= | 0.04759
|  |  |  | @ Cl=0.6, Cd= | 0.052933
alpha (deg) | Cl | Cd | Cm | Cl/Cd
-20 | -0.5839 | 0.23956 | 0.0084 | -2.4374
-19.5 | -0.5508 | 0.22541 | 0.0071 | -2.4435
-19 | -0.5299 | 0.2186 | 0.0035 | -2.4241
-18.5 | -0.5126 | 0.21263 | -0.0012 | -2.4108
-18 | -0.5159 | 0.21322 | -0.0092 | -2.4196
-17.5 | -0.4785 | 0.19924 | -0.01 | -2.4016
-17 | -0.4579 | 0.19243 | -0.0135 | -2.3796
-16.5 | -0.4456 | 0.18703 | -0.0188 | -2.3825
-16 | -0.46 | 0.18682 | -0.0274 | -2.4623
-15.5 | -0.4089 | 0.17211 | -0.0259 | -2.3758
-15 | -0.3985 | 0.16659 | -0.0309 | -2.3921
-14.5 | -0.4019 | 0.16118 | -0.0374 | -2.4935
-14 | -0.3632 | 0.15165 | -0.0377 | -2.395
-13.5 | -0.3686 | 0.14694 | -0.0445 | -2.5085
-13 | -0.3447 | 0.13787 | -0.0466 | -2.5002
-12.5 | -0.3351 | 0.1319 | -0.0506 | -2.5406
-12 | -0.3293 | 0.12529 | -0.0527 | -2.6283
-11.5 | -0.3575 | 0.12534 | -0.0452 | -2.8522
-11 | -0.3424 | 0.11569 | -0.0565 | -2.9596
-10.5 | -0.3502 | 0.10689 | -0.0725 | -3.2763
-10 | -0.334 | 0.09736 | -0.0842 | -3.4306
-9.5 | -0.2578 | 0.08925 | -0.0828 | -2.8885
-9 | -0.2324 | 0.08179 | -0.0892 | -2.8414
-8.5 | -0.2387 | 0.0743 | -0.0962 | -3.2127
-7 | -0.3966 | 0.04685 | -0.092 | -8.4653
-6.5 | -0.3688 | 0.04124 | -0.0891 | -8.9428
-6 | -0.3675 | 0.03919 | -0.081 | -9.3774
-5.5 | -0.3359 | 0.03641 | -0.077 | -9.2255
-5 | -0.3084 | 0.03484 | -0.0725 | -8.8519
-4.5 | -0.2381 | 0.0328 | -0.0741 | -7.2591
-4 | -0.247 | 0.03253 | -0.0642 | -7.593
-3.5 | -0.1992 | 0.03152 | -0.0628 | -6.3198
-3 | -0.1857 | 0.03144 | -0.0565 | -5.9065
-2.5 | -0.1753 | 0.02941 | -0.0505 | -5.9606
-2 | -0.1614 | 0.03024 | -0.0386 | -5.3373
-1.5 | -0.1536 | 0.03179 | -0.0278 | -4.8317
-1 | -0.0561 | 0.03512 | -0.0296 | -1.5974
-0.5 | 0.0495 | 0.03618 | -0.0409 | 1.3682
0 | 0.1324 | 0.03744 | -0.0496 | 3.5363
0.5 | 0.2162 | 0.03865 | -0.0587 | 5.5938
1 | 0.2804 | 0.03964 | -0.0633 | 7.0737
1.5 | 0.1936 | 0.04009 | -0.0448 | 4.8291
2 | 0.1983 | 0.04104 | -0.0391 | 4.8319
2.5 | 0.2249 | 0.04257 | -0.0369 | 5.2831
3 | 0.2749 | 0.04409 | -0.0373 | 6.235
3.5 | 0.3354 | 0.04557 | -0.0387 | 7.3601
4 | 0.3801 | 0.04704 | -0.0383 | 8.0804
4.5 | 0.4304 | 0.04843 | -0.0382 | 8.8871
5 | 0.4513 | 0.05012 | -0.0353 | 9.0044
5.5 | 0.4962 | 0.05152 | -0.0347 | 9.6312
6 | 0.5513 | 0.05253 | -0.0347 | 10.495
6.5 | 0.6141 | 0.05305 | -0.0349 | 11.5759
7 | 0.6495 | 0.05432 | -0.033 | 11.9569
7.5 | 0.714 | 0.05388 | -0.0325 | 13.2517
8 | 0.7814 | 0.05175 | -0.0306 | 15.0995
8.5 | 0.943 | 0.03609 | -0.0268 | 26.1291
9 | 0.9832 | 0.03177 | -0.0182 | 30.9474
9.5 | 0.9364 | 0.0388 | -0.011 | 24.134
10 | 0.9339 | 0.04339 | -0.0065 | 21.5234
10.5 | 0.9666 | 0.04565 | -0.003 | 21.1742
11 | 1.0333 | 0.04736 | -0.0011 | 21.818
11.5 | 1.1044 | 0.05069 | -0.0002 | 21.7873
12 | 1.1591 | 0.05665 | 0.0002 | 20.4607
12.5 | 1.1562 | 0.06288 | 0.0032 | 18.3874
13 | 1.1446 | 0.07039 | 0.0055 | 16.2608
13.5 | 1.119 | 0.07907 | 0.0067 | 14.152
14 | 1.0905 | 0.089 | 0.0062 | 12.2528
14.5 | 1.0496 | 0.09963 | 0.0038 | 10.535
15 | 0.9166 | 0.12674 | -0.0129 | 7.2321
15.5 | 0.8665 | 0.1524 | -0.0277 | 5.6857
16 | 0.8185 | 0.18722 | -0.0479 | 4.3719
16.5 | 0.82 | 0.19611 | -0.0533 | 4.1813
17 | 0.8403 | 0.20352 | -0.0558 | 4.1288

## 15. Re 100k Mach 0.50 (1)
BIGFOIL.COM POLAR EXPORT
NACA65(2)-415 a=0.5
NACA65(2)-415 a=0.5 |  |  |  | Cl Max: | 1.248 | at alpha= | 20 | deg
JavaFoil+Calcfoil stall+Eppler ext transition |  |  |  | L/D Max: | 42.505 | at alpha= | 5 | deg
Re: | 100000 |  |  | Cd Min: | 0.01466 | at alpha= | -1 | deg
Mach: | 0.5 |  |  | Cl=0 at alpha= | -2.7049 | deg
|  |  |  | @ Cl=0.1, Cd= | 0.016248
|  |  |  | @ Cl=0.4, Cd= | 0.016917
|  |  |  | @ Cl=0.6, Cd= | 0.018224
alpha (deg) | Cl | Cd | Cm | Cl/Cd
-20 | -0.965 | 0.35532 | -0.011 | -2.717
-19.5 | -0.939 | 0.36468 | -0.011 | -2.573
-19 | -0.907 | 0.3226 | -0.011 | -2.812
-18.5 | -0.88 | 0.31473 | -0.011 | -2.795
-18 | -0.852 | 0.30769 | -0.012 | -2.77
-17.5 | -0.825 | 0.31084 | -0.012 | -2.654
-17 | -0.798 | 0.29788 | -0.013 | -2.679
-16.5 | -0.771 | 0.29211 | -0.013 | -2.638
-16 | -0.743 | 0.27966 | -0.014 | -2.658
-15.5 | -0.716 | 0.28043 | -0.014 | -2.553
-15 | -0.689 | 0.27057 | -0.015 | -2.545
-14.5 | -0.661 | 0.28093 | -0.015 | -2.353
-14 | -0.632 | 0.22622 | -0.014 | -2.793
-13.5 | -0.604 | 0.21018 | -0.015 | -2.874
-13 | -0.576 | 0.20331 | -0.015 | -2.835
-12.5 | -0.549 | 0.1993 | -0.015 | -2.754
-12 | -0.521 | 0.19554 | -0.016 | -2.665
-11.5 | -0.494 | 0.1899 | -0.016 | -2.599
-11 | -0.466 | 0.18872 | -0.017 | -2.468
-10.5 | -0.438 | 0.18528 | -0.017 | -2.364
-10 | -0.41 | 0.16738 | -0.017 | -2.447
-9.5 | -0.382 | 0.16157 | -0.017 | -2.363
-9 | -0.354 | 0.18051 | -0.017 | -1.96
-8.5 | -0.326 | 0.1616 | -0.017 | -2.016
-8 | -0.298 | 0.08188 | -0.018 | -3.638
-7.5 | -0.357 | 0.09339 | -0.018 | -3.819
-7 | -0.394 | 0.0711 | -0.018 | -5.547
-6.5 | -0.375 | 0.0589 | -0.019 | -6.374
-6 | -0.341 | 0.05331 | -0.019 | -6.392
-5.5 | -0.298 | 0.04921 | -0.02 | -6.052
-5 | -0.25 | 0.04596 | -0.02 | -5.439
-4.5 | -0.199 | 0.0429 | -0.021 | -4.638
-4 | -0.146 | 0.0407 | -0.022 | -3.582
-3.5 | -0.091 | 0.03863 | -0.023 | -2.361
-3 | -0.036 | 0.037 | -0.026 | -0.963
-2.5 | 0.025 | 0.01648 | -0.055 | 1.537
-2 | 0.095 | 0.01626 | -0.056 | 5.839
-1.5 | 0.165 | 0.01609 | -0.057 | 10.251
-1 | 0.234 | 0.01466 | -0.057 | 15.94
-0.5 | 0.303 | 0.01473 | -0.059 | 20.597
0 | 0.358 | 0.01671 | -0.06 | 21.397
0.5 | 0.423 | 0.01703 | -0.061 | 24.851
1 | 0.488 | 0.01743 | -0.062 | 28.02
1.5 | 0.553 | 0.01787 | -0.063 | 30.957
2 | 0.618 | 0.01836 | -0.064 | 33.677
2.5 | 0.683 | 0.01894 | -0.065 | 36.042
3 | 0.746 | 0.01959 | -0.066 | 38.094
3.5 | 0.81 | 0.02035 | -0.067 | 39.799
4 | 0.867 | 0.02113 | -0.068 | 41.008
4.5 | 0.924 | 0.0221 | -0.069 | 41.819
5 | 0.979 | 0.02302 | -0.07 | 42.505
5.5 | 1.062 | 0.02785 | -0.074 | 38.123
6 | 1.108 | 0.02928 | -0.075 | 37.843
6.5 | 0.969 | 0.04766 | -0.03 | 20.33
7 | 0.989 | 0.05178 | -0.029 | 19.098
7.5 | 0.988 | 0.0572 | -0.028 | 17.276
8 | 0.941 | 0.06989 | -0.028 | 13.469
8.5 | 0.621 | 0.07165 | -0.03 | 8.665
9 | 0.648 | 0.091 | -0.03 | 7.121
9.5 | 0.676 | 0.14091 | -0.033 | 4.794
10 | 0.703 | 0.14418 | -0.033 | 4.873
10.5 | 0.73 | 0.14799 | -0.034 | 4.931
11 | 0.757 | 0.20011 | -0.038 | 3.785
11.5 | 0.784 | 0.20327 | -0.038 | 3.859
12 | 0.811 | 0.20838 | -0.039 | 3.893
12.5 | 0.838 | 0.2169 | -0.04 | 3.864
13 | 0.865 | 0.22012 | -0.041 | 3.931
13.5 | 0.894 | 0.24664 | -0.047 | 3.626
14 | 0.921 | 0.24945 | -0.048 | 3.693
14.5 | 0.948 | 0.25411 | -0.048 | 3.729
15 | 0.974 | 0.26089 | -0.049 | 3.735
15.5 | 1.001 | 0.26814 | -0.05 | 3.733
16 | 1.028 | 0.27755 | -0.051 | 3.703
16.5 | 1.058 | 0.28144 | -0.057 | 3.761
17 | 1.086 | 0.31518 | -0.059 | 3.445
17.5 | 1.112 | 0.31916 | -0.059 | 3.483
18 | 1.138 | 0.3262 | -0.06 | 3.489
18.5 | 1.164 | 0.34129 | -0.061 | 3.411
19 | 1.19 | 0.34497 | -0.062 | 3.45
19.5 | 1.221 | 0.36139 | -0.065 | 3.377
20 | 1.248 | 0.38456 | -0.067 | 3.245

## 16. Re 100k Mach 0.50 (2)
BIGFOIL.COM POLAR EXPORT
NACA65(2)-415 a=0.5
NACA65(2)-415 a=0.5 |  |  |  | Cl Max: | 1.0039 | at alpha= | 11 | deg
XFOIL ncrit=9 |  |  |  | L/D Max: | 19.3359 | at alpha= | 9 | deg
Re: | 100000 |  |  | Cd Min: | 0.25031 | at alpha= | -20 | deg
Mach: | 0.5 |  |  | Cl=0 at alpha= | 0 | deg
|  |  |  | @ Cl=0.1, Cd= | 0.042426
|  |  |  | @ Cl=0.4, Cd= | 0.053086
|  |  |  | @ Cl=0.6, Cd= | 0.058653
alpha (deg) | Cl | Cd | Cm | Cl/Cd
-20 | -0.5989 | 0.25031 | 0.0151 | -2.3926
-19.5 | -0.5755 | 0.24291 | 0.0096 | -2.3692
-19 | -0.5602 | 0.23949 | 0.0021 | -2.3391
-18.5 | -0.5327 | 0.22851 | -0.0021 | -2.3312
-18 | -0.5056 | 0.21983 | -0.0062 | -2.3
-17.5 | -0.4832 | 0.21278 | -0.0118 | -2.2709
-17 | -0.4794 | 0.21228 | -0.0203 | -2.2583
-16.5 | -0.4396 | 0.19757 | -0.0226 | -2.225
-16 | -0.4138 | 0.18963 | -0.0269 | -2.1821
-15.5 | -0.4092 | 0.18712 | -0.035 | -2.1868
-15 | -0.3715 | 0.1748 | -0.0377 | -2.1253
-14.5 | -0.3486 | 0.16761 | -0.0426 | -2.0798
-14 | -0.3635 | 0.16715 | -0.0521 | -2.1747
-13.5 | -0.31 | 0.15325 | -0.0523 | -2.0228
-13 | -0.3233 | 0.15151 | -0.055 | -2.1339
-12.5 | -0.3124 | 0.14534 | -0.054 | -2.1494
-12 | -0.3071 | 0.1398 | -0.0676 | -2.1967
-11.5 | -0.2419 | 0.12712 | -0.0731 | -1.9029
-11 | -0.215 | 0.11847 | -0.082 | -1.8148
-10.5 | -0.1862 | 0.11032 | -0.0897 | -1.6878
-10 | -0.1637 | 0.10267 | -0.0965 | -1.5944
-9.5 | -0.1459 | 0.09568 | -0.1016 | -1.5249
-9 | -0.1328 | 0.08963 | -0.1042 | -1.4816
-8.5 | -0.1211 | 0.08427 | -0.1051 | -1.437
-8 | -0.1942 | 0.06517 | -0.1253 | -2.9799
-7.5 | -0.2561 | 0.05918 | -0.1247 | -4.3275
-7 | -0.294 | 0.05602 | -0.1175 | -5.2481
-6.5 | -0.3152 | 0.05188 | -0.1115 | -6.0756
-6 | -0.3516 | 0.05017 | -0.1 | -7.0082
-5.5 | -0.3787 | 0.04805 | -0.0889 | -7.8814
-5 | -0.3751 | 0.04467 | -0.0813 | -8.3971
-4.5 | -0.3681 | 0.04239 | -0.0734 | -8.6837
-4 | -0.3486 | 0.04046 | -0.0668 | -8.6159
-3.5 | -0.2896 | 0.03821 | -0.0651 | -7.5792
-3 | -0.2628 | 0.03733 | -0.0596 | -7.0399
-2.5 | -0.2318 | 0.03667 | -0.0545 | -6.3212
-2 | -0.1842 | 0.03593 | -0.0518 | -5.1266
-1.5 | -0.1773 | 0.03391 | -0.0424 | -5.2285
-1 | -0.1768 | 0.03542 | -0.0282 | -4.9915
-0.5 | -0.1614 | 0.03715 | -0.0149 | -4.3445
0 | 0 | 0.04084 | -0.0309 | 0
0.5 | 0.0997 | 0.04242 | -0.0413 | 2.3503
1 | 0.1848 | 0.0442 | -0.0503 | 4.181
1.5 | 0.2354 | 0.04517 | -0.0518 | 5.2114
2 | 0.1877 | 0.04508 | -0.0381 | 4.1637
2.5 | 0.2093 | 0.04598 | -0.0339 | 4.552
3 | 0.2566 | 0.0475 | -0.0334 | 5.4021
3.5 | 0.3026 | 0.04916 | -0.0328 | 6.1554
4 | 0.3428 | 0.05089 | -0.0315 | 6.7361
4.5 | 0.3873 | 0.05269 | -0.0307 | 7.3505
5 | 0.4412 | 0.05437 | -0.0306 | 8.1148
6 | 0.5374 | 0.0578 | -0.0288 | 9.2976
6.5 | 0.6042 | 0.05871 | -0.0286 | 10.2913
7 | 0.644 | 0.0603 | -0.0266 | 10.6799
7.5 | 0.6964 | 0.06105 | -0.0247 | 11.407
8 | 0.7694 | 0.05911 | -0.0217 | 13.0164
9 | 0.9113 | 0.04713 | -0.0042 | 19.3359
9.5 | 0.8953 | 0.0536 | -0.0005 | 16.7034
10 | 0.9268 | 0.05637 | 0.004 | 16.4414
10.5 | 0.9812 | 0.05879 | 0.0085 | 16.6899
11 | 1.0039 | 0.065 | 0.0107 | 15.4446
11.5 | 0.9999 | 0.07318 | 0.011 | 13.6636
12 | 0.9862 | 0.08265 | 0.0098 | 11.9322
12.5 | 0.9508 | 0.09509 | 0.0051 | 9.9989
13 | 0.9136 | 0.10945 | -0.0023 | 8.3472
13.5 | 0.8794 | 0.12564 | -0.0121 | 6.9994
14 | 0.8388 | 0.1479 | -0.0271 | 5.6714
14.5 | 0.8285 | 0.16415 | -0.0368 | 5.0472
15 | 0.8367 | 0.17596 | -0.0427 | 4.7551
16 | 0.8411 | 0.20668 | -0.0616 | 4.0696

## 17. Re 250k Mach 0.00 (1)
BIGFOIL.COM POLAR EXPORT
NACA65(2)-415 a=0.5
NACA65(2)-415 a=0.5 |  |  |  | Cl Max: | 1.215 | at alpha= | 8.5 | deg
JavaFoil+Calcfoil stall+Eppler ext transition |  |  |  | L/D Max: | 75.193 | at alpha= | 5.5 | deg
Re: | 250000 |  |  | Cd Min: | 0.00923 | at alpha= | -0.5 | deg
Mach: | 0 |  |  | Cl=0 at alpha= | -2.6833 | deg
|  |  |  | @ Cl=0.1, Cd= | 0.010983
|  |  |  | @ Cl=0.4, Cd= | 0.0096915
|  |  |  | @ Cl=0.6, Cd= | 0.010278
alpha (deg) | Cl | Cd | Cm | Cl/Cd
-19 | -0.616 | 0.21484 | -0.008 | -2.865
-18.5 | -0.634 | 0.20257 | -0.008 | -3.128
-18 | -0.651 | 0.18979 | -0.008 | -3.43
-17.5 | -0.667 | 0.17889 | -0.009 | -3.731
-17 | -0.683 | 0.17423 | -0.009 | -3.919
-16.5 | -0.697 | 0.16193 | -0.009 | -4.303
-16 | -0.709 | 0.1513 | -0.009 | -4.686
-15.5 | -0.719 | 0.14106 | -0.01 | -5.099
-15 | -0.727 | 0.13467 | -0.01 | -5.4
-14.5 | -0.733 | 0.12563 | -0.01 | -5.832
-14 | -0.735 | 0.11892 | -0.011 | -6.183
-13.5 | -0.735 | 0.11081 | -0.011 | -6.63
-13 | -0.731 | 0.10273 | -0.011 | -7.112
-12.5 | -0.723 | 0.09805 | -0.012 | -7.375
-12 | -0.712 | 0.09104 | -0.012 | -7.819
-11.5 | -0.697 | 0.08521 | -0.013 | -8.177
-11 | -0.678 | 0.0805 | -0.013 | -8.422
-10.5 | -0.655 | 0.0753 | -0.014 | -8.705
-10 | -0.627 | 0.07053 | -0.014 | -8.896
-9.5 | -0.595 | 0.06635 | -0.014 | -8.965
-9 | -0.56 | 0.06219 | -0.015 | -9.005
-8.5 | -0.523 | 0.05813 | -0.015 | -8.999
-8 | -0.485 | 0.05472 | -0.016 | -8.856
-7.5 | -0.444 | 0.05145 | -0.017 | -8.635
-7 | -0.402 | 0.04848 | -0.017 | -8.299
-6.5 | -0.359 | 0.04511 | -0.018 | -7.961
-6 | -0.315 | 0.04239 | -0.018 | -7.423
-5.5 | -0.269 | 0.04013 | -0.02 | -6.712
-5 | -0.223 | 0.03865 | -0.021 | -5.773
-4.5 | -0.216 | 0.01275 | -0.045 | -16.98
-4 | -0.158 | 0.01251 | -0.046 | -12.592
-3.5 | -0.098 | 0.0122 | -0.047 | -8.04
-3 | -0.038 | 0.012 | -0.048 | -3.181
-2.5 | 0.022 | 0.01181 | -0.049 | 1.87
-2 | 0.083 | 0.01164 | -0.05 | 7.092
-1.5 | 0.143 | 0.00932 | -0.051 | 15.364
-1 | 0.204 | 0.00938 | -0.052 | 21.756
-0.5 | 0.265 | 0.00923 | -0.053 | 28.667
0 | 0.321 | 0.0095 | -0.054 | 33.83
0.5 | 0.381 | 0.00964 | -0.055 | 39.475
1 | 0.44 | 0.0098 | -0.056 | 44.864
1.5 | 0.498 | 0.00992 | -0.057 | 50.258
2 | 0.557 | 0.0101 | -0.058 | 55.108
2.5 | 0.615 | 0.01034 | -0.059 | 59.484
3 | 0.673 | 0.01067 | -0.06 | 63.03
3.5 | 0.73 | 0.01096 | -0.061 | 66.58
4 | 0.783 | 0.01128 | -0.062 | 69.419
4.5 | 0.837 | 0.01161 | -0.063 | 72.074
5 | 0.889 | 0.01205 | -0.064 | 73.8
5.5 | 0.94 | 0.01251 | -0.065 | 75.193
6 | 0.999 | 0.01888 | -0.066 | 52.897
6.5 | 1.047 | 0.01995 | -0.067 | 52.484
7 | 1.093 | 0.0208 | -0.068 | 52.55
7.5 | 1.137 | 0.02174 | -0.069 | 52.3
8 | 1.178 | 0.02284 | -0.07 | 51.571
8.5 | 1.215 | 0.02404 | -0.071 | 50.559
9 | 1.049 | 0.05717 | -0.03 | 18.347
9.5 | 1.076 | 0.06095 | -0.029 | 17.649
10 | 1.1 | 0.06539 | -0.029 | 16.816
10.5 | 1.12 | 0.06942 | -0.027 | 16.128
11 | 1.137 | 0.07415 | -0.028 | 15.329
11.5 | 1.15 | 0.07926 | -0.027 | 14.508
12 | 1.16 | 0.08524 | -0.028 | 13.606
12.5 | 1.166 | 0.09014 | -0.028 | 12.937
13 | 1.169 | 0.09688 | -0.028 | 12.064
13.5 | 1.168 | 0.10386 | -0.028 | 11.245

## 18. Re 250k Mach 0.00 (2)
BIGFOIL.COM POLAR EXPORT
NACA65(2)-415 a=0.5
NACA65(2)-415 a=0.5 |  |  |  | Cl Max: | 1.2487 | at alpha= | 14.5 | deg
XFOIL ncrit=9 |  |  |  | L/D Max: | 84.3933 | at alpha= | 7 | deg
Re: | 250000 |  |  | Cd Min: | 0.22532 | at alpha= | -20 | deg
Mach: | 0 |  |  | Cl=0 at alpha= | -2.6181 | deg
|  |  |  | @ Cl=0.1, Cd= | 0.012928
|  |  |  | @ Cl=0.4, Cd= | 0.01435
|  |  |  | @ Cl=0.6, Cd= | 0.015403
alpha (deg) | Cl | Cd | Cm | Cl/Cd
-20 | -0.568 | 0.22532 | 0.0108 | -2.5209
-19.5 | -0.5459 | 0.21855 | 0.0083 | -2.4978
-19 | -0.5278 | 0.21261 | 0.0046 | -2.4825
-18.5 | -0.5114 | 0.20614 | 0.0004 | -2.4808
-18 | -0.5078 | 0.20028 | -0.0069 | -2.5355
-17.5 | -0.4858 | 0.19192 | -0.0095 | -2.5313
-17 | -0.4645 | 0.18555 | -0.012 | -2.5034
-16.5 | -0.4477 | 0.17912 | -0.0156 | -2.4994
-16 | -0.4401 | 0.17185 | -0.0214 | -2.561
-15.5 | -0.4354 | 0.16348 | -0.0269 | -2.6633
-15 | -0.4082 | 0.15724 | -0.028 | -2.596
-14.5 | -0.3934 | 0.15045 | -0.0317 | -2.6148
-14 | -0.3979 | 0.14154 | -0.0401 | -2.8112
-13.5 | -0.3912 | 0.13185 | -0.0451 | -2.967
-13 | -0.3648 | 0.12633 | -0.0464 | -2.8877
-12.5 | -0.3395 | 0.11746 | -0.0553 | -2.8903
-12 | -0.3535 | 0.10288 | -0.069 | -3.436
-11.5 | -0.3294 | 0.09904 | -0.0675 | -3.3259
-11 | -0.3273 | 0.09224 | -0.0698 | -3.5484
-10.5 | -0.3703 | 0.07675 | -0.0827 | -4.8248
-10 | -0.4328 | 0.06716 | -0.0874 | -6.4443
-9.5 | -0.4869 | 0.06356 | -0.0821 | -7.6605
-9 | -0.4805 | 0.05331 | -0.0823 | -9.0133
-8.5 | -0.4634 | 0.04897 | -0.0805 | -9.4629
-8 | -0.4642 | 0.04335 | -0.0767 | -10.7082
-7.5 | -0.4469 | 0.0312 | -0.0714 | -14.3237
-7 | -0.4073 | 0.02648 | -0.0693 | -15.3814
-6.5 | -0.3595 | 0.02377 | -0.0682 | -15.1241
-6 | -0.3083 | 0.02181 | -0.0674 | -14.1357
-5.5 | -0.2574 | 0.01928 | -0.067 | -13.3506
-5 | -0.2067 | 0.01798 | -0.0664 | -11.4961
-4.5 | -0.1594 | 0.01668 | -0.0652 | -9.5564
-4 | -0.1113 | 0.01589 | -0.0644 | -7.0044
-3.5 | -0.0639 | 0.01496 | -0.0634 | -4.2714
-3 | -0.0375 | 0.01218 | -0.0594 | -3.0788
-2.5 | 0.0116 | 0.01231 | -0.0581 | 0.94232
-2 | 0.0636 | 0.01251 | -0.057 | 5.0839
-1.5 | 0.1106 | 0.01305 | -0.0537 | 8.4751
-1 | 0.1611 | 0.0134 | -0.0528 | 12.0224
-0.5 | 0.2145 | 0.01355 | -0.0526 | 15.8303
0 | 0.269 | 0.01364 | -0.0524 | 19.7214
0.5 | 0.3193 | 0.01399 | -0.0518 | 22.8234
1 | 0.3693 | 0.01428 | -0.0511 | 25.8613
1.5 | 0.4218 | 0.0144 | -0.0505 | 29.2917
2 | 0.4699 | 0.0148 | -0.0494 | 31.75
2.5 | 0.5204 | 0.0152 | -0.0489 | 34.2368
3 | 0.5852 | 0.01531 | -0.0509 | 38.2234
3.5 | 0.6568 | 0.01576 | -0.0551 | 41.6751
4 | 0.7362 | 0.01603 | -0.0608 | 45.9264
4.5 | 0.8207 | 0.0157 | -0.0666 | 52.2739
5 | 0.9017 | 0.01547 | -0.0724 | 58.287
5.5 | 0.9681 | 0.01375 | -0.0735 | 70.4073
6 | 1.0002 | 0.01297 | -0.0688 | 77.1164
6.5 | 1.0302 | 0.01274 | -0.0641 | 80.8634
7 | 1.0642 | 0.01261 | -0.0601 | 84.3933
7.5 | 1.0766 | 0.01338 | -0.0527 | 80.4634
8 | 1.0365 | 0.01639 | -0.0385 | 63.2398
8.5 | 0.9993 | 0.02101 | -0.0285 | 47.5631
9.5 | 0.9808 | 0.02942 | -0.0179 | 33.3379
10 | 0.9929 | 0.03255 | -0.015 | 30.5038
10.5 | 1.0025 | 0.03599 | -0.012 | 27.855
11 | 1.024 | 0.03867 | -0.0101 | 26.4805
11.5 | 1.0478 | 0.04139 | -0.0075 | 25.3153
12 | 1.0821 | 0.04346 | -0.006 | 24.8988
12.5 | 1.1207 | 0.04558 | -0.0046 | 24.5875
13 | 1.1585 | 0.04799 | -0.0036 | 24.1404
13.5 | 1.2283 | 0.05168 | -0.0038 | 23.7674
14 | 1.2416 | 0.05645 | -0.0019 | 21.9947
14.5 | 1.2487 | 0.06268 | -0.0003 | 19.9218
15 | 1.2356 | 0.06969 | 0.0014 | 17.7299
15.5 | 1.2096 | 0.07795 | 0.0021 | 15.5176
16 | 1.179 | 0.08781 | 0.0013 | 13.4267
16.5 | 0.8999 | 0.15571 | -0.029 | 5.7793
17 | 0.8505 | 0.18272 | -0.0465 | 4.6547
17.5 | 0.8682 | 0.1879 | -0.0486 | 4.6205
18 | 0.8851 | 0.19436 | -0.0497 | 4.5539
18.5 | 0.87 | 0.20988 | -0.0618 | 4.1452
19 | 0.8893 | 0.21502 | -0.0641 | 4.1359
19.5 | 0.9099 | 0.22144 | -0.0651 | 4.109

## 19. Re 250k Mach 0.10 (1)
BIGFOIL.COM POLAR EXPORT
NACA65(2)-415 a=0.5
NACA65(2)-415 a=0.5 |  |  |  | Cl Max: | 1.218 | at alpha= | 8.5 | deg
JavaFoil+Calcfoil stall+Eppler ext transition |  |  |  | L/D Max: | 74.935 | at alpha= | 5.5 | deg
Re: | 250000 |  |  | Cd Min: | 0.00923 | at alpha= | -0.5 | deg
Mach: | 0.1 |  |  | Cl=0 at alpha= | -2.6833 | deg
|  |  |  | @ Cl=0.1, Cd= | 0.01101
|  |  |  | @ Cl=0.4, Cd= | 0.009701
|  |  |  | @ Cl=0.6, Cd= | 0.01029
alpha (deg) | Cl | Cd | Cm | Cl/Cd
-18.5 | -0.587 | 0.20852 | -0.008 | -2.813
-18 | -0.607 | 0.19399 | -0.008 | -3.13
-17.5 | -0.627 | 0.18864 | -0.009 | -3.323
-17 | -0.646 | 0.17629 | -0.009 | -3.662
-16.5 | -0.663 | 0.16857 | -0.009 | -3.934
-16 | -0.679 | 0.15525 | -0.01 | -4.373
-15.5 | -0.693 | 0.14891 | -0.01 | -4.651
-15 | -0.704 | 0.1349 | -0.01 | -5.218
-14.5 | -0.713 | 0.12961 | -0.01 | -5.498
-14 | -0.718 | 0.12126 | -0.011 | -5.925
-13.5 | -0.721 | 0.11155 | -0.011 | -6.462
-13 | -0.72 | 0.10597 | -0.011 | -6.79
-12.5 | -0.715 | 0.09952 | -0.012 | -7.18
-12 | -0.705 | 0.09321 | -0.012 | -7.568
-11.5 | -0.692 | 0.08678 | -0.013 | -7.978
-11 | -0.675 | 0.08135 | -0.013 | -8.299
-10.5 | -0.654 | 0.0758 | -0.014 | -8.626
-10 | -0.627 | 0.07148 | -0.014 | -8.769
-9.5 | -0.595 | 0.06577 | -0.014 | -9.045
-9 | -0.561 | 0.0624 | -0.015 | -8.982
-8.5 | -0.524 | 0.05841 | -0.016 | -8.973
-8 | -0.486 | 0.05518 | -0.016 | -8.804
-7.5 | -0.446 | 0.05155 | -0.017 | -8.642
-7 | -0.404 | 0.04838 | -0.017 | -8.344
-6.5 | -0.36 | 0.04494 | -0.018 | -8.021
-6 | -0.316 | 0.04252 | -0.019 | -7.43
-5.5 | -0.27 | 0.0402 | -0.02 | -6.727
-5 | -0.224 | 0.03842 | -0.022 | -5.839
-4.5 | -0.217 | 0.01283 | -0.046 | -16.954
-4 | -0.158 | 0.01253 | -0.047 | -12.639
-3.5 | -0.099 | 0.01229 | -0.048 | -8.023
-3 | -0.038 | 0.01209 | -0.049 | -3.173
-2.5 | 0.022 | 0.0118 | -0.05 | 1.881
-2 | 0.083 | 0.01164 | -0.051 | 7.132
-1.5 | 0.144 | 0.00938 | -0.052 | 15.337
-1 | 0.205 | 0.00939 | -0.053 | 21.854
-0.5 | 0.266 | 0.00923 | -0.054 | 28.824
0 | 0.323 | 0.00957 | -0.055 | 33.734
0.5 | 0.382 | 0.00965 | -0.056 | 39.62
1 | 0.442 | 0.00982 | -0.057 | 44.976
1.5 | 0.501 | 0.00999 | -0.058 | 50.082
2 | 0.559 | 0.01013 | -0.059 | 55.231
2.5 | 0.618 | 0.01036 | -0.06 | 59.642
3 | 0.676 | 0.01077 | -0.06 | 62.749
3.5 | 0.733 | 0.01106 | -0.061 | 66.263
4 | 0.786 | 0.01139 | -0.062 | 69.033
4.5 | 0.84 | 0.01168 | -0.063 | 71.967
5 | 0.893 | 0.0121 | -0.064 | 73.824
5.5 | 0.944 | 0.0126 | -0.065 | 74.935
6 | 1.003 | 0.01905 | -0.067 | 52.641
6.5 | 1.051 | 0.02012 | -0.067 | 52.231
7 | 1.097 | 0.02097 | -0.068 | 52.337
7.5 | 1.141 | 0.02196 | -0.069 | 51.941
8 | 1.181 | 0.02309 | -0.07 | 51.144
8.5 | 1.218 | 0.02426 | -0.071 | 50.215
9 | 1.051 | 0.05735 | -0.029 | 18.325
9.5 | 1.077 | 0.06119 | -0.029 | 17.598
10 | 1.1 | 0.06565 | -0.029 | 16.751
10.5 | 1.118 | 0.06972 | -0.027 | 16.041
11 | 1.134 | 0.07454 | -0.027 | 15.212
11.5 | 1.145 | 0.07978 | -0.027 | 14.359
12 | 1.153 | 0.08563 | -0.028 | 13.468
12.5 | 1.157 | 0.09091 | -0.028 | 12.728
13 | 1.157 | 0.09799 | -0.028 | 11.808
13.5 | 1.153 | 0.10491 | -0.028 | 10.993

## 20. Re 250k Mach 0.10 (2)
BIGFOIL.COM POLAR EXPORT
NACA65(2)-415 a=0.5
NACA65(2)-415 a=0.5 |  |  |  | Cl Max: | 1.2356 | at alpha= | 14.5 | deg
XFOIL ncrit=9 |  |  |  | L/D Max: | 83.9654 | at alpha= | 7 | deg
Re: | 250000 |  |  | Cd Min: | 0.22589 | at alpha= | -20 | deg
Mach: | 0.1 |  |  | Cl=0 at alpha= | -2.6189 | deg
|  |  |  | @ Cl=0.1, Cd= | 0.012975
|  |  |  | @ Cl=0.4, Cd= | 0.01443
|  |  |  | @ Cl=0.6, Cd= | 0.015513
alpha (deg) | Cl | Cd | Cm | Cl/Cd
-20 | -0.5682 | 0.22589 | 0.0112 | -2.5154
-19.5 | -0.5466 | 0.21922 | 0.0085 | -2.4934
-19 | -0.5284 | 0.21323 | 0.0047 | -2.4781
-18.5 | -0.5119 | 0.2067 | 0.0004 | -2.4765
-18 | -0.5086 | 0.20098 | -0.007 | -2.5306
-17.5 | -0.4849 | 0.19249 | -0.0093 | -2.5191
-17 | -0.464 | 0.18612 | -0.0119 | -2.493
-16.5 | -0.4471 | 0.17963 | -0.0156 | -2.489
-16 | -0.4406 | 0.17241 | -0.0218 | -2.5555
-15.5 | -0.4325 | 0.1641 | -0.0267 | -2.6356
-15 | -0.4064 | 0.15779 | -0.0281 | -2.5756
-14.5 | -0.3915 | 0.15094 | -0.0319 | -2.5937
-14 | -0.3967 | 0.14203 | -0.0407 | -2.7931
-13.5 | -0.3867 | 0.13269 | -0.045 | -2.9143
-13 | -0.3602 | 0.12696 | -0.0468 | -2.8371
-12.5 | -0.3349 | 0.11772 | -0.0564 | -2.8449
-12 | -0.346 | 0.10438 | -0.0681 | -3.3148
-11.5 | -0.3245 | 0.10018 | -0.0671 | -3.2392
-11 | -0.3228 | 0.09325 | -0.0695 | -3.4617
-10.5 | -0.3742 | 0.07698 | -0.084 | -4.861
-10 | -0.4347 | 0.06845 | -0.0876 | -6.3506
-9.5 | -0.4818 | 0.06457 | -0.0828 | -7.4617
-9 | -0.4689 | 0.05428 | -0.0836 | -8.6385
-8.5 | -0.4569 | 0.0498 | -0.0816 | -9.1747
-8 | -0.4616 | 0.04402 | -0.0777 | -10.4861
-7.5 | -0.4463 | 0.03194 | -0.0725 | -13.9731
-7 | -0.4084 | 0.02692 | -0.0701 | -15.1709
-6.5 | -0.361 | 0.02411 | -0.0689 | -14.973
-6 | -0.3098 | 0.02195 | -0.068 | -14.1139
-5.5 | -0.2584 | 0.01946 | -0.0676 | -13.2785
-5 | -0.2074 | 0.01812 | -0.067 | -11.4459
-4.5 | -0.1596 | 0.01681 | -0.0658 | -9.4943
-4 | -0.1115 | 0.01598 | -0.0649 | -6.9775
-3.5 | -0.0637 | 0.01507 | -0.0639 | -4.2269
-3 | -0.0372 | 0.01227 | -0.06 | -3.0318
-2.5 | 0.0116 | 0.01237 | -0.0585 | 0.93775
-2 | 0.064 | 0.01255 | -0.0574 | 5.0996
-1.5 | 0.1114 | 0.01311 | -0.054 | 8.4973
-1 | 0.1615 | 0.01349 | -0.053 | 11.9718
-0.5 | 0.2156 | 0.01362 | -0.0528 | 15.8297
0 | 0.2705 | 0.01372 | -0.0527 | 19.7157
0.5 | 0.3202 | 0.01411 | -0.052 | 22.6931
1 | 0.3711 | 0.01437 | -0.0513 | 25.8246
1.5 | 0.4242 | 0.01448 | -0.0508 | 29.2956
2 | 0.4702 | 0.01498 | -0.0494 | 31.3885
2.5 | 0.522 | 0.01531 | -0.049 | 34.0954
3 | 0.5874 | 0.0154 | -0.051 | 38.1429
3.5 | 0.6568 | 0.01602 | -0.0549 | 40.9988
4 | 0.7383 | 0.01614 | -0.0607 | 45.7435
4.5 | 0.8223 | 0.01597 | -0.0665 | 51.4903
5 | 0.9054 | 0.01557 | -0.0723 | 58.1503
5.5 | 0.9719 | 0.01384 | -0.0734 | 70.224
6 | 1.0064 | 0.013 | -0.0689 | 77.4154
6.5 | 1.0339 | 0.01282 | -0.0637 | 80.6474
7 | 1.0672 | 0.01271 | -0.0595 | 83.9654
7.5 | 1.0735 | 0.01367 | -0.0511 | 78.5296
8 | 1.0314 | 0.01686 | -0.037 | 61.1744
8.5 | 0.994 | 0.02167 | -0.0273 | 45.8699
9 | 0.9726 | 0.02657 | -0.0208 | 36.6052
9.5 | 0.978 | 0.03008 | -0.0171 | 32.5133
10 | 0.9907 | 0.03321 | -0.0142 | 29.8314
10.5 | 1.001 | 0.03666 | -0.0113 | 27.305
11 | 1.0226 | 0.03938 | -0.0094 | 25.9675
11.5 | 1.048 | 0.04203 | -0.0068 | 24.9346
12 | 1.0835 | 0.04412 | -0.0052 | 24.558
12.5 | 1.1225 | 0.04633 | -0.0038 | 24.2284
13 | 1.1606 | 0.04888 | -0.0028 | 23.7439
13.5 | 1.2249 | 0.05307 | -0.0026 | 23.0808
14 | 1.2335 | 0.05822 | -0.0007 | 21.1869
14.5 | 1.2356 | 0.06488 | 0.001 | 19.0444
15 | 1.2193 | 0.07238 | 0.0023 | 16.8458
15.5 | 1.1908 | 0.08113 | 0.0025 | 14.6777
16 | 1.161 | 0.09155 | 0.0011 | 12.6816
16.5 | 1.1326 | 0.10186 | -0.0017 | 11.1192
17 | 0.8496 | 0.1843 | -0.0475 | 4.6099
17.5 | 0.8671 | 0.1897 | -0.0497 | 4.5709
18 | 0.8853 | 0.196 | -0.0507 | 4.5168
18.5 | 0.8709 | 0.21119 | -0.0627 | 4.1238
19 | 0.8902 | 0.21649 | -0.065 | 4.112
19.5 | 0.9117 | 0.22286 | -0.0659 | 4.0909

## 21. Re 250k Mach 0.25 (1)
BIGFOIL.COM POLAR EXPORT
NACA65(2)-415 a=0.5
NACA65(2)-415 a=0.5 |  |  |  | Cl Max: | 1.23 | at alpha= | 8.5 | deg
JavaFoil+Calcfoil stall+Eppler ext transition |  |  |  | L/D Max: | 73.418 | at alpha= | 5.5 | deg
Re: | 250000 |  |  | Cd Min: | 0.00935 | at alpha= | -0.5 | deg
Mach: | 0.25 |  |  | Cl=0 at alpha= | -2.6855 | deg
|  |  |  | @ Cl=0.1, Cd= | 0.011247
|  |  |  | @ Cl=0.4, Cd= | 0.0098736
|  |  |  | @ Cl=0.6, Cd= | 0.010497
alpha (deg) | Cl | Cd | Cm | Cl/Cd
-16.5 | -0.345 | 0.26428 | -0.009 | -1.307
-16 | -0.4 | 0.22532 | -0.01 | -1.774
-15.5 | -0.449 | 0.18231 | -0.01 | -2.464
-15 | -0.494 | 0.16417 | -0.011 | -3.01
-14.5 | -0.534 | 0.14902 | -0.011 | -3.586
-14 | -0.569 | 0.14393 | -0.011 | -3.955
-13.5 | -0.598 | 0.12912 | -0.011 | -4.635
-13 | -0.622 | 0.11873 | -0.012 | -5.235
-12.5 | -0.638 | 0.10894 | -0.012 | -5.857
-12 | -0.648 | 0.10226 | -0.013 | -6.336
-11.5 | -0.651 | 0.09457 | -0.013 | -6.883
-11 | -0.647 | 0.08674 | -0.013 | -7.46
-10.5 | -0.637 | 0.0807 | -0.014 | -7.89
-10 | -0.617 | 0.07544 | -0.014 | -8.183
-9.5 | -0.591 | 0.06857 | -0.015 | -8.612
-9 | -0.56 | 0.06407 | -0.015 | -8.744
-8.5 | -0.527 | 0.06043 | -0.016 | -8.716
-8 | -0.49 | 0.05661 | -0.016 | -8.665
-7.5 | -0.452 | 0.05259 | -0.017 | -8.587
-7 | -0.41 | 0.04944 | -0.017 | -8.303
-6.5 | -0.367 | 0.04566 | -0.018 | -8.046
-6 | -0.323 | 0.04298 | -0.019 | -7.507
-5.5 | -0.277 | 0.04133 | -0.02 | -6.693
-5 | -0.229 | 0.03894 | -0.021 | -5.893
-4.5 | -0.181 | 0.03695 | -0.023 | -4.907
-4 | -0.162 | 0.01274 | -0.048 | -12.746
-3.5 | -0.101 | 0.01249 | -0.049 | -8.102
-3 | -0.039 | 0.01218 | -0.05 | -3.233
-2.5 | 0.023 | 0.01197 | -0.051 | 1.904
-2 | 0.085 | 0.01179 | -0.052 | 7.231
-1.5 | 0.148 | 0.00951 | -0.053 | 15.553
-1 | 0.211 | 0.00952 | -0.054 | 22.14
-0.5 | 0.273 | 0.00935 | -0.055 | 29.244
0 | 0.331 | 0.00975 | -0.056 | 33.95
0.5 | 0.392 | 0.00985 | -0.057 | 39.826
1 | 0.453 | 0.01003 | -0.058 | 45.152
1.5 | 0.513 | 0.01023 | -0.059 | 50.18
2 | 0.573 | 0.01038 | -0.06 | 55.207
2.5 | 0.633 | 0.01064 | -0.061 | 59.497
3 | 0.692 | 0.01109 | -0.062 | 62.401
3.5 | 0.751 | 0.01143 | -0.063 | 65.733
4 | 0.805 | 0.01167 | -0.064 | 69.009
4.5 | 0.86 | 0.01211 | -0.065 | 71.05
5 | 0.914 | 0.01258 | -0.066 | 72.649
5.5 | 0.965 | 0.01315 | -0.066 | 73.418
6 | 1.025 | 0.01988 | -0.068 | 51.589
6.5 | 1.073 | 0.02105 | -0.069 | 50.985
7 | 1.118 | 0.02197 | -0.07 | 50.906
7.5 | 1.16 | 0.02308 | -0.071 | 50.266
8 | 1.197 | 0.02432 | -0.072 | 49.223
8.5 | 1.23 | 0.02552 | -0.073 | 48.21
9 | 1.058 | 0.05851 | -0.029 | 18.091
9.5 | 1.078 | 0.06264 | -0.028 | 17.206
10 | 1.093 | 0.06736 | -0.027 | 16.218
10.5 | 1.102 | 0.07267 | -0.027 | 15.16
11 | 1.105 | 0.0783 | -0.028 | 14.111
11.5 | 1.102 | 0.0841 | -0.028 | 13.1
12 | 1.092 | 0.09028 | -0.028 | 12.098
12.5 | 1.076 | 0.09822 | -0.029 | 10.957
13 | 1.054 | 0.10706 | -0.029 | 9.841
13.5 | 1.024 | 0.11557 | -0.03 | 8.864

## 22. Re 250k Mach 0.25 (2)
BIGFOIL.COM POLAR EXPORT
NACA65(2)-415 a=0.5
NACA65(2)-415 a=0.5 |  |  |  | Cl Max: | 1.1753 | at alpha= | 13.5 | deg
XFOIL ncrit=9 |  |  |  | L/D Max: | 81.3866 | at alpha= | 7 | deg
Re: | 250000 |  |  | Cd Min: | 0.2294 | at alpha= | -20 | deg
Mach: | 0.25 |  |  | Cl=0 at alpha= | -2.6434 | deg
|  |  |  | @ Cl=0.1, Cd= | 0.013363
|  |  |  | @ Cl=0.4, Cd= | 0.01501
|  |  |  | @ Cl=0.6, Cd= | 0.01668
alpha (deg) | Cl | Cd | Cm | Cl/Cd
-20 | -0.5715 | 0.2294 | 0.0129 | -2.4913
-19.5 | -0.551 | 0.22298 | 0.0094 | -2.4711
-19 | -0.5321 | 0.21665 | 0.0053 | -2.456
-18.5 | -0.5164 | 0.20999 | -0.0001 | -2.4592
-18 | -0.5129 | 0.2049 | -0.0075 | -2.5032
-17.5 | -0.482 | 0.19565 | -0.0086 | -2.4636
-17 | -0.462 | 0.18915 | -0.012 | -2.4425
-16.5 | -0.4444 | 0.18238 | -0.0161 | -2.4367
-16 | -0.4426 | 0.17563 | -0.0237 | -2.5201
-15.5 | -0.4188 | 0.16707 | -0.026 | -2.5067
-15 | -0.3974 | 0.16057 | -0.029 | -2.4749
-14.5 | -0.3821 | 0.15335 | -0.0335 | -2.4917
-14 | -0.3887 | 0.14479 | -0.0435 | -2.6846
-13.5 | -0.3634 | 0.13659 | -0.0452 | -2.6605
-13 | -0.3292 | 0.12879 | -0.0523 | -2.5561
-12.5 | -0.3281 | 0.11868 | -0.0635 | -2.7646
-12 | -0.3173 | 0.1108 | -0.0649 | -2.8637
-11.5 | -0.3035 | 0.10522 | -0.0655 | -2.8844
-11 | -0.306 | 0.09728 | -0.0696 | -3.1456
-10.5 | -0.3633 | 0.08186 | -0.0859 | -4.4381
-10 | -0.329 | 0.07766 | -0.0803 | -4.2364
-9.5 | -0.3423 | 0.06842 | -0.086 | -5.0029
-9 | -0.3832 | 0.05958 | -0.0901 | -6.4317
-8.5 | -0.4253 | 0.05432 | -0.0866 | -7.8295
-8 | -0.438 | 0.04751 | -0.0835 | -9.2191
-7.5 | -0.4394 | 0.03581 | -0.078 | -12.2703
-7 | -0.41 | 0.02978 | -0.0751 | -13.7676
-6.5 | -0.3675 | 0.02614 | -0.0731 | -14.0589
-6 | -0.3178 | 0.02319 | -0.0714 | -13.7042
-5.5 | -0.2644 | 0.02053 | -0.0711 | -12.8787
-5 | -0.2112 | 0.0189 | -0.0702 | -11.1746
-4.5 | -0.1596 | 0.01774 | -0.0692 | -8.9966
-4 | -0.1124 | 0.0165 | -0.0678 | -6.8121
-3.5 | -0.0633 | 0.01559 | -0.0665 | -4.0603
-3 | -0.0291 | 0.01337 | -0.064 | -2.1765
-2.5 | 0.0117 | 0.01265 | -0.0607 | 0.9249
-2 | 0.0661 | 0.01284 | -0.0594 | 5.148
-1.5 | 0.1128 | 0.01356 | -0.0562 | 8.3186
-1 | 0.1648 | 0.0139 | -0.0545 | 11.8561
-0.5 | 0.2218 | 0.014 | -0.0545 | 15.8429
0 | 0.2737 | 0.01438 | -0.054 | 19.0334
0.5 | 0.3264 | 0.01468 | -0.0534 | 22.2343
1 | 0.3817 | 0.01479 | -0.0529 | 25.808
1.5 | 0.429 | 0.01536 | -0.0516 | 27.9297
2 | 0.4776 | 0.01573 | -0.0502 | 30.3624
2.5 | 0.5328 | 0.01584 | -0.0497 | 33.6364
3 | 0.5867 | 0.01664 | -0.0501 | 35.2584
3.5 | 0.6629 | 0.01687 | -0.0543 | 39.2946
4 | 0.7504 | 0.01673 | -0.0601 | 44.8536
4.5 | 0.8316 | 0.01725 | -0.0662 | 48.2087
5 | 0.9209 | 0.01667 | -0.0721 | 55.243
5.5 | 1.0009 | 0.01405 | -0.0738 | 71.2384
6 | 1.0242 | 0.01359 | -0.0673 | 75.3642
6.5 | 1.0533 | 0.01326 | -0.0617 | 79.4344
7 | 1.08 | 0.01327 | -0.0557 | 81.3866
7.5 | 1.0515 | 0.01523 | -0.0419 | 69.0414
8 | 1.0075 | 0.01963 | -0.0302 | 51.3245
8.5 | 0.97 | 0.0252 | -0.022 | 38.4921
9 | 0.9598 | 0.02976 | -0.0169 | 32.2513
9.5 | 0.9654 | 0.03353 | -0.0134 | 28.7921
10 | 0.98 | 0.03682 | -0.0107 | 26.616
10.5 | 0.9939 | 0.0403 | -0.0079 | 24.6625
11 | 1.0175 | 0.04315 | -0.0058 | 23.5805
11.5 | 1.0511 | 0.04551 | -0.0031 | 23.096
12 | 1.0912 | 0.04788 | -0.0011 | 22.7903
12.5 | 1.1269 | 0.05102 | 0.0006 | 22.0874
13 | 1.1549 | 0.05496 | 0.002 | 21.0135
13.5 | 1.1753 | 0.06049 | 0.0035 | 19.4297
14 | 1.1745 | 0.06785 | 0.0046 | 17.3102
14.5 | 1.1565 | 0.07596 | 0.0049 | 15.2251
15 | 1.127 | 0.08569 | 0.0036 | 13.1521
15.5 | 1.0635 | 0.10128 | -0.002 | 10.5006
16 | 0.9916 | 0.12229 | -0.0131 | 8.1086
16.5 | 0.9279 | 0.14712 | -0.0286 | 6.3071
17 | 0.8491 | 0.19177 | -0.0522 | 4.4277
17.5 | 0.865 | 0.19846 | -0.0554 | 4.3586
18 | 0.8904 | 0.20384 | -0.0551 | 4.3681
18.5 | 0.8777 | 0.21788 | -0.0673 | 4.0284

## 23. Re 250k Mach 0.50 (1)
BIGFOIL.COM POLAR EXPORT
NACA65(2)-415 a=0.5
NACA65(2)-415 a=0.5 |  |  |  | Cl Max: | 1.248 | at alpha= | 20 | deg
JavaFoil+Calcfoil stall+Eppler ext transition |  |  |  | L/D Max: | 66.637 | at alpha= | 5 | deg
Re: | 250000 |  |  | Cd Min: | 0.00998 | at alpha= | -0.5 | deg
Mach: | 0.5 |  |  | Cl=0 at alpha= | -2.6812 | deg
|  |  |  | @ Cl=0.1, Cd= | 0.012471
|  |  |  | @ Cl=0.4, Cd= | 0.010814
|  |  |  | @ Cl=0.6, Cd= | 0.011576
alpha (deg) | Cl | Cd | Cm | Cl/Cd
-20 | -0.965 | 0.27086 | -0.011 | -3.564
-19.5 | -0.939 | 0.27311 | -0.012 | -3.437
-19 | -0.908 | 0.25163 | -0.011 | -3.609
-18.5 | -0.88 | 0.247 | -0.012 | -3.564
-18 | -0.853 | 0.23938 | -0.012 | -3.562
-17.5 | -0.825 | 0.23191 | -0.012 | -3.559
-17 | -0.798 | 0.22799 | -0.013 | -3.501
-16.5 | -0.771 | 0.22151 | -0.013 | -3.48
-16 | -0.743 | 0.21756 | -0.014 | -3.417
-15.5 | -0.716 | 0.21191 | -0.014 | -3.379
-15 | -0.689 | 0.20902 | -0.015 | -3.295
-14.5 | -0.661 | 0.2054 | -0.015 | -3.219
-14 | -0.632 | 0.17253 | -0.015 | -3.664
-13.5 | -0.604 | 0.16397 | -0.015 | -3.685
-13 | -0.577 | 0.15628 | -0.015 | -3.689
-12.5 | -0.549 | 0.15242 | -0.016 | -3.601
-12 | -0.521 | 0.14884 | -0.016 | -3.502
-11.5 | -0.494 | 0.1431 | -0.017 | -3.449
-11 | -0.466 | 0.14143 | -0.017 | -3.293
-10.5 | -0.438 | 0.13901 | -0.018 | -3.151
-10 | -0.41 | 0.12632 | -0.017 | -3.243
-9.5 | -0.382 | 0.12193 | -0.018 | -3.131
-9 | -0.354 | 0.13134 | -0.018 | -2.694
-8.5 | -0.326 | 0.1191 | -0.018 | -2.736
-8 | -0.298 | 0.06895 | -0.018 | -4.321
-7.5 | -0.357 | 0.06094 | -0.018 | -5.853
-7 | -0.394 | 0.05921 | -0.019 | -6.661
-6.5 | -0.375 | 0.05106 | -0.019 | -7.354
-6 | -0.341 | 0.04704 | -0.02 | -7.244
-5.5 | -0.298 | 0.04416 | -0.02 | -6.746
-5 | -0.25 | 0.04115 | -0.021 | -6.076
-4.5 | -0.199 | 0.03878 | -0.023 | -5.134
-4 | -0.146 | 0.03656 | -0.025 | -3.995
-3.5 | -0.112 | 0.01335 | -0.054 | -8.391
-3 | -0.044 | 0.01301 | -0.055 | -3.365
-2.5 | 0.025 | 0.01272 | -0.056 | 1.998
-2 | 0.095 | 0.01248 | -0.058 | 7.621
-1.5 | 0.165 | 0.01235 | -0.059 | 13.371
-1 | 0.236 | 0.01011 | -0.06 | 23.307
-0.5 | 0.306 | 0.00998 | -0.061 | 30.611
0 | 0.367 | 0.01072 | -0.062 | 34.227
0.5 | 0.434 | 0.01091 | -0.063 | 39.83
1 | 0.501 | 0.01112 | -0.064 | 45.071
1.5 | 0.568 | 0.01144 | -0.065 | 49.64
2 | 0.634 | 0.01172 | -0.066 | 54.128
2.5 | 0.7 | 0.01211 | -0.067 | 57.802
3 | 0.765 | 0.01268 | -0.068 | 60.363
3.5 | 0.83 | 0.01302 | -0.069 | 63.783
4 | 0.888 | 0.01357 | -0.07 | 65.424
4.5 | 0.946 | 0.01424 | -0.071 | 66.443
5 | 1.001 | 0.01502 | -0.072 | 66.637
5.5 | 1.067 | 0.02308 | -0.074 | 46.22
6 | 1.113 | 0.02441 | -0.075 | 45.597
6.5 | 1.15 | 0.02598 | -0.076 | 44.269
7 | 0.99 | 0.04725 | -0.032 | 20.947
7.5 | 0.988 | 0.05146 | -0.028 | 19.205
8 | 0.941 | 0.06068 | -0.029 | 15.516
8.5 | 0.621 | 0.06257 | -0.031 | 9.925
9 | 0.648 | 0.0744 | -0.031 | 8.71
9.5 | 0.676 | 0.10899 | -0.034 | 6.2
10 | 0.703 | 0.11174 | -0.034 | 6.289
10.5 | 0.73 | 0.11784 | -0.035 | 6.194
11 | 0.758 | 0.15311 | -0.038 | 4.948
11.5 | 0.785 | 0.15631 | -0.038 | 5.019
12 | 0.811 | 0.1591 | -0.039 | 5.1
12.5 | 0.838 | 0.16496 | -0.04 | 5.082
13 | 0.866 | 0.16904 | -0.042 | 5.122
13.5 | 0.895 | 0.1888 | -0.047 | 4.738
14 | 0.921 | 0.19113 | -0.048 | 4.821
14.5 | 0.948 | 0.19475 | -0.049 | 4.867
15 | 0.975 | 0.19756 | -0.05 | 4.934
15.5 | 1.002 | 0.20304 | -0.051 | 4.934
16 | 1.029 | 0.21372 | -0.053 | 4.815
16.5 | 1.061 | 0.22662 | -0.059 | 4.681
17 | 1.086 | 0.23362 | -0.059 | 4.648
17.5 | 1.112 | 0.23819 | -0.059 | 4.668
18 | 1.138 | 0.24914 | -0.06 | 4.569
18.5 | 1.165 | 0.26136 | -0.061 | 4.456
19 | 1.191 | 0.26933 | -0.062 | 4.422
19.5 | 1.223 | 0.2797 | -0.067 | 4.373
20 | 1.248 | 0.28632 | -0.067 | 4.359

## 24. Re 250k Mach 0.50 (2)
BIGFOIL.COM POLAR EXPORT
NACA65(2)-415 a=0.5
NACA65(2)-415 a=0.5 |  |  |  | Cl Max: | 1.0481 | at alpha= | 7 | deg
XFOIL ncrit=9 |  |  |  | L/D Max: | 57.0517 | at alpha= | 6.5 | deg
Re: | 250000 |  |  | Cd Min: | 0.24899 | at alpha= | -20 | deg
Mach: | 0.5 |  |  | Cl=0 at alpha= | -2.8563 | deg
|  |  |  | @ Cl=0.1, Cd= | 0.015225
|  |  |  | @ Cl=0.4, Cd= | 0.019488
|  |  |  | @ Cl=0.6, Cd= | 0.025843
alpha (deg) | Cl | Cd | Cm | Cl/Cd
-20 | -0.6026 | 0.24899 | 0.018 | -2.4202
-19.5 | -0.5792 | 0.24127 | 0.0126 | -2.4006
-19 | -0.5599 | 0.23426 | 0.0055 | -2.3901
-18.5 | -0.5365 | 0.22561 | 0.0005 | -2.378
-18 | -0.5105 | 0.21752 | -0.0036 | -2.3469
-17.5 | -0.4866 | 0.20993 | -0.0086 | -2.3179
-17 | -0.4637 | 0.20211 | -0.0142 | -2.2943
-16.5 | -0.4517 | 0.19587 | -0.0226 | -2.3061
-16 | -0.4196 | 0.18584 | -0.0257 | -2.2579
-15.5 | -0.393 | 0.17826 | -0.0308 | -2.2046
-15 | -0.3748 | 0.17086 | -0.0392 | -2.1936
-14.5 | -0.3477 | 0.16143 | -0.05 | -2.1539
-14 | -0.3167 | 0.15349 | -0.0514 | -2.0633
-13.5 | -0.3016 | 0.14683 | -0.0538 | -2.0541
-13 | -0.3075 | 0.14035 | -0.0606 | -2.191
-12.5 | -0.2819 | 0.13211 | -0.0607 | -2.1338
-12 | -0.2644 | 0.12549 | -0.0627 | -2.1069
-11.5 | -0.2732 | 0.11794 | -0.0709 | -2.3164
-11 | -0.2547 | 0.10956 | -0.0721 | -2.3248
-10.5 | -0.2347 | 0.10316 | -0.0734 | -2.2751
-10 | -0.2514 | 0.09439 | -0.0834 | -2.6634
-9.5 | -0.2267 | 0.08768 | -0.0818 | -2.5855
-9 | -0.2214 | 0.08039 | -0.0856 | -2.7541
-8.5 | -0.2588 | 0.06777 | -0.0983 | -3.8188
-8 | -0.251 | 0.06096 | -0.0996 | -4.1175
-7.5 | -0.3254 | 0.046 | -0.1044 | -7.0739
-7 | -0.3393 | 0.04071 | -0.1001 | -8.3346
-6.5 | -0.3408 | 0.03548 | -0.0952 | -9.6054
-6 | -0.3193 | 0.03075 | -0.0909 | -10.3837
-5.5 | -0.2804 | 0.02688 | -0.0875 | -10.4315
-5 | -0.2289 | 0.02331 | -0.0854 | -9.8198
-4.5 | -0.1696 | 0.02111 | -0.0837 | -8.0341
-4 | -0.1124 | 0.01943 | -0.0818 | -5.7849
-3.5 | -0.0596 | 0.01814 | -0.0793 | -3.2856
-3 | -0.0121 | 0.01745 | -0.0767 | -0.69341
-2.5 | 0.03 | 0.01594 | -0.0736 | 1.8821
-2 | 0.0656 | 0.01458 | -0.0681 | 4.4993
-1.5 | 0.1141 | 0.01549 | -0.065 | 7.366
-1 | 0.1662 | 0.01629 | -0.0603 | 10.2026
-0.5 | 0.2236 | 0.01673 | -0.0591 | 13.3652
0 | 0.2701 | 0.01762 | -0.057 | 15.3292
0.5 | 0.3335 | 0.01775 | -0.0566 | 18.7887
1 | 0.3619 | 0.01929 | -0.052 | 18.761
1.5 | 0.4197 | 0.01959 | -0.0507 | 21.4242
2.5 | 0.4958 | 0.02149 | -0.0429 | 23.0712
3.5 | 0.592 | 0.02588 | -0.0448 | 22.8748
4 | 0.7081 | 0.02535 | -0.0528 | 27.9329
4.5 | 0.7934 | 0.02477 | -0.0554 | 32.0307
5 | 0.7878 | 0.02596 | -0.0456 | 30.3467
5.5 | 0.852 | 0.02544 | -0.044 | 33.4906
6 | 0.9948 | 0.01906 | -0.0466 | 52.1931
6.5 | 1.0372 | 0.01818 | -0.0407 | 57.0517
7 | 1.0481 | 0.01937 | -0.0325 | 54.1094
8 | 0.9527 | 0.03142 | -0.0142 | 30.3215
8.5 | 0.9304 | 0.03751 | -0.0093 | 24.8041
9 | 0.9322 | 0.04253 | -0.006 | 21.9186
9.5 | 0.9403 | 0.04729 | -0.0031 | 19.8837
10 | 0.9616 | 0.05113 | -0.0001 | 18.807
10.5 | 0.9887 | 0.0546 | 0.0033 | 18.1081
11 | 1.0178 | 0.05872 | 0.0063 | 17.3331
11.5 | 1.0293 | 0.06487 | 0.008 | 15.8671
12 | 1.0242 | 0.07309 | 0.0079 | 14.0129

## 25. Re 500k Mach 0.00 (1)
BIGFOIL.COM POLAR EXPORT
NACA65(2)-415 a=0.5
NACA65(2)-415 a=0.5 |  |  |  | Cl Max: | 1.311 | at alpha= | 10 | deg
JavaFoil+Calcfoil stall+Eppler ext transition |  |  |  | L/D Max: | 107.652 | at alpha= | 5.5 | deg
Re: | 500000 |  |  | Cd Min: | 0.00712 | at alpha= | -1.5 | deg
Mach: | 0 |  |  | Cl=0 at alpha= | -2.6833 | deg
|  |  |  | @ Cl=0.1, Cd= | 0.0090048
|  |  |  | @ Cl=0.4, Cd= | 0.00736
|  |  |  | @ Cl=0.6, Cd= | 0.0076793
alpha (deg) | Cl | Cd | Cm | Cl/Cd
-19 | -0.616 | 0.18751 | -0.008 | -3.285
-18.5 | -0.634 | 0.17769 | -0.008 | -3.568
-18 | -0.651 | 0.17469 | -0.009 | -3.729
-17.5 | -0.668 | 0.16473 | -0.009 | -4.055
-17 | -0.683 | 0.156 | -0.009 | -4.38
-16.5 | -0.697 | 0.14371 | -0.01 | -4.851
-16 | -0.709 | 0.13855 | -0.01 | -5.12
-15.5 | -0.719 | 0.12856 | -0.01 | -5.596
-15 | -0.727 | 0.12056 | -0.01 | -6.033
-14.5 | -0.733 | 0.11379 | -0.01 | -6.44
-14 | -0.735 | 0.10827 | -0.011 | -6.791
-13.5 | -0.735 | 0.10063 | -0.011 | -7.302
-13 | -0.731 | 0.09529 | -0.012 | -7.669
-12.5 | -0.723 | 0.09017 | -0.012 | -8.021
-12 | -0.712 | 0.08441 | -0.012 | -8.434
-11.5 | -0.697 | 0.07938 | -0.013 | -8.779
-11 | -0.678 | 0.07491 | -0.013 | -9.053
-10.5 | -0.656 | 0.07005 | -0.014 | -9.359
-10 | -0.628 | 0.06587 | -0.014 | -9.527
-9.5 | -0.595 | 0.06243 | -0.015 | -9.533
-9 | -0.56 | 0.05862 | -0.015 | -9.557
-8.5 | -0.523 | 0.05487 | -0.016 | -9.539
-8 | -0.485 | 0.05176 | -0.017 | -9.368
-7.5 | -0.445 | 0.04856 | -0.017 | -9.156
-7 | -0.403 | 0.04567 | -0.018 | -8.816
-6.5 | -0.36 | 0.04272 | -0.019 | -8.418
-6 | -0.316 | 0.04013 | -0.021 | -7.863
-5.5 | -0.332 | 0.0109 | -0.044 | -30.437
-5 | -0.275 | 0.01055 | -0.045 | -26.035
-4.5 | -0.216 | 0.01089 | -0.046 | -19.875
-4 | -0.158 | 0.01035 | -0.047 | -15.224
-3.5 | -0.098 | 0.01034 | -0.048 | -9.493
-3 | -0.038 | 0.01015 | -0.049 | -3.76
-2.5 | 0.022 | 0.00979 | -0.05 | 2.257
-2 | 0.083 | 0.00975 | -0.051 | 8.469
-1.5 | 0.143 | 0.00712 | -0.052 | 20.12
-1 | 0.204 | 0.0073 | -0.053 | 27.98
-0.5 | 0.265 | 0.00723 | -0.055 | 36.631
0 | 0.325 | 0.00726 | -0.055 | 44.734
0.5 | 0.385 | 0.00735 | -0.056 | 52.35
1 | 0.445 | 0.00739 | -0.057 | 60.226
1.5 | 0.504 | 0.00749 | -0.058 | 67.31
2 | 0.564 | 0.0076 | -0.059 | 74.233
2.5 | 0.623 | 0.00773 | -0.06 | 80.64
3 | 0.682 | 0.00794 | -0.061 | 85.942
3.5 | 0.741 | 0.0081 | -0.062 | 91.494
4 | 0.796 | 0.00827 | -0.063 | 96.189
4.5 | 0.851 | 0.0084 | -0.064 | 101.311
5 | 0.905 | 0.00864 | -0.065 | 104.776
5.5 | 0.958 | 0.0089 | -0.066 | 107.652
6 | 1.003 | 0.01633 | -0.067 | 61.394
6.5 | 1.051 | 0.01732 | -0.068 | 60.688
7 | 1.098 | 0.01811 | -0.068 | 60.602
7.5 | 1.141 | 0.01897 | -0.069 | 60.178
8 | 1.182 | 0.01993 | -0.07 | 59.319
8.5 | 1.22 | 0.02097 | -0.071 | 58.183
9 | 1.254 | 0.02202 | -0.072 | 56.964
9.5 | 1.285 | 0.02317 | -0.073 | 55.442
10 | 1.311 | 0.02436 | -0.074 | 53.835
10.5 | 1.123 | 0.06606 | -0.035 | 16.999
11 | 1.138 | 0.07066 | -0.031 | 16.103
11.5 | 1.151 | 0.07503 | -0.03 | 15.337
12 | 1.16 | 0.07978 | -0.028 | 14.539
12.5 | 1.166 | 0.08519 | -0.03 | 13.692
13 | 1.169 | 0.09025 | -0.029 | 12.951
13.5 | 1.168 | 0.09586 | -0.029 | 12.184
14 | 1.164 | 0.10232 | -0.029 | 11.375
14.5 | 1.157 | 0.10866 | -0.029 | 10.644
15 | 1.146 | 0.1154 | -0.03 | 9.934

## 26. Re 500k Mach 0.00 (2)
BIGFOIL.COM POLAR EXPORT
NACA65(2)-415 a=0.5
NACA65(2)-415 a=0.5 |  |  |  | Cl Max: | 1.2672 | at alpha= | 16.5 | deg
XFOIL ncrit=9 |  |  |  | L/D Max: | 112.032 | at alpha= | 6.5 | deg
Re: | 500000 |  |  | Cd Min: | 0.22346 | at alpha= | -20 | deg
Mach: | 0 |  |  | Cl=0 at alpha= | -2.7089 | deg
|  |  |  | @ Cl=0.1, Cd= | 0.0083042
|  |  |  | @ Cl=0.4, Cd= | 0.0087013
|  |  |  | @ Cl=0.6, Cd= | 0.0090704
alpha (deg) | Cl | Cd | Cm | Cl/Cd
-20 | -0.5648 | 0.22346 | 0.0116 | -2.5275
-19.5 | -0.5509 | 0.21604 | 0.007 | -2.55
-19 | -0.5303 | 0.21033 | 0.0043 | -2.5213
-18.5 | -0.5127 | 0.20447 | 0.0006 | -2.5075
-18 | -0.4961 | 0.19803 | -0.0033 | -2.5052
-17.5 | -0.4859 | 0.18985 | -0.0091 | -2.5594
-17 | -0.4764 | 0.1814 | -0.014 | -2.6262
-16.5 | -0.4544 | 0.17556 | -0.0162 | -2.5883
-16 | -0.4371 | 0.16953 | -0.0194 | -2.5783
-15.5 | -0.4232 | 0.16234 | -0.0234 | -2.6069
-14.5 | -0.4068 | 0.1431 | -0.0359 | -2.8428
-14 | -0.3712 | 0.13661 | -0.0424 | -2.7172
-13 | -0.3803 | 0.11561 | -0.0538 | -3.2895
-12.5 | -0.3793 | 0.10702 | -0.0564 | -3.5442
-12 | -0.3666 | 0.1019 | -0.0579 | -3.5976
-11.5 | -0.365 | 0.09413 | -0.0615 | -3.8776
-11 | -0.5895 | 0.04892 | -0.0843 | -12.0503
-10.5 | -0.6152 | 0.04366 | -0.0789 | -14.0907
-10 | -0.6406 | 0.03692 | -0.0726 | -17.351
-9.5 | -0.6262 | 0.03239 | -0.0698 | -19.3331
-9 | -0.5946 | 0.02964 | -0.0678 | -20.0607
-8.5 | -0.5639 | 0.02545 | -0.0653 | -22.1572
-8 | -0.5227 | 0.02288 | -0.0635 | -22.8453
-7.5 | -0.4771 | 0.01993 | -0.0628 | -23.9388
-7 | -0.4272 | 0.01842 | -0.0623 | -23.1922
-6.5 | -0.3762 | 0.01727 | -0.0618 | -21.7834
-6 | -0.3268 | 0.01542 | -0.0612 | -21.1933
-5 | -0.2256 | 0.01368 | -0.0602 | -16.4912
-4.5 | -0.1774 | 0.01259 | -0.0593 | -14.0905
-4 | -0.125 | 0.01206 | -0.059 | -10.3648
-3.5 | -0.0728 | 0.01141 | -0.0588 | -6.3804
-3 | -0.023 | 0.01042 | -0.0583 | -2.2073
-2.5 | 0.0165 | 0.0085 | -0.0567 | 1.9412
-2 | 0.0707 | 0.00832 | -0.0565 | 8.4976
-1.5 | 0.1264 | 0.00829 | -0.0565 | 15.2473
-1 | 0.1804 | 0.00843 | -0.0559 | 21.3998
-0.5 | 0.2366 | 0.00848 | -0.0562 | 27.9009
0 | 0.2937 | 0.00853 | -0.0567 | 34.4314
0.5 | 0.3508 | 0.00858 | -0.0572 | 40.8858
1 | 0.4076 | 0.00872 | -0.0576 | 46.7431
1.5 | 0.4635 | 0.00879 | -0.0579 | 52.7304
2 | 0.5196 | 0.00888 | -0.0582 | 58.5135
2.5 | 0.5756 | 0.00899 | -0.0585 | 64.0267
3 | 0.6302 | 0.00917 | -0.0585 | 68.7241
3.5 | 0.6837 | 0.00926 | -0.0583 | 73.8337
4 | 0.7377 | 0.00931 | -0.058 | 79.2374
4.5 | 0.7876 | 0.00925 | -0.0568 | 85.1459
5 | 0.8397 | 0.0091 | -0.056 | 92.2747
5.5 | 0.8997 | 0.00876 | -0.057 | 102.7055
6 | 0.9716 | 0.00883 | -0.061 | 110.034
6.5 | 1.0419 | 0.0093 | -0.0652 | 112.0323
7 | 1.0289 | 0.01136 | -0.0541 | 90.5722
7.5 | 1.0073 | 0.0139 | -0.0425 | 72.4676
8 | 0.9923 | 0.01709 | -0.0341 | 58.0632
8.5 | 0.9887 | 0.02037 | -0.0282 | 48.5371
9 | 1.0048 | 0.02276 | -0.0247 | 44.1476
9.5 | 1.0244 | 0.02505 | -0.0219 | 40.8942
10 | 1.0383 | 0.02786 | -0.0188 | 37.2685
10.5 | 1.0593 | 0.03027 | -0.0166 | 34.995
11 | 1.0761 | 0.03307 | -0.0143 | 32.5401
11.5 | 1.0851 | 0.03664 | -0.0116 | 29.6152
12 | 1.1082 | 0.0392 | -0.0101 | 28.2704
12.5 | 1.1292 | 0.04201 | -0.0086 | 26.8793
13 | 1.1499 | 0.04494 | -0.0072 | 25.5874
13.5 | 1.1723 | 0.04779 | -0.0055 | 24.5302
14 | 1.2005 | 0.05044 | -0.0039 | 23.8006
14.5 | 1.2238 | 0.05363 | -0.0028 | 22.8193
15 | 1.2402 | 0.05749 | -0.0021 | 21.5724
15.5 | 1.2541 | 0.0618 | -0.0015 | 20.2929
16 | 1.2637 | 0.06676 | -0.0012 | 18.929
16.5 | 1.2672 | 0.07263 | -0.0013 | 17.4473
17 | 1.2626 | 0.07965 | -0.0021 | 15.8519
17.5 | 1.2504 | 0.08806 | -0.0038 | 14.1994
18 | 1.2247 | 0.09901 | -0.0071 | 12.3695
18.5 | 1.1929 | 0.11176 | -0.0124 | 10.6738
19 | 1.0475 | 0.15184 | -0.0352 | 6.8987
19.5 | 0.9776 | 0.18219 | -0.0534 | 5.3658
20 | 0.9209 | 0.22082 | -0.0704 | 4.1704

## 27. Re 500k Mach 0.10 (1)
BIGFOIL.COM POLAR EXPORT
NACA65(2)-415 a=0.5
NACA65(2)-415 a=0.5 |  |  |  | Cl Max: | 1.311 | at alpha= | 10 | deg
JavaFoil+Calcfoil stall+Eppler ext transition |  |  |  | L/D Max: | 107.055 | at alpha= | 5.5 | deg
Re: | 500000 |  |  | Cd Min: | 0.00714 | at alpha= | -1.5 | deg
Mach: | 0.1 |  |  | Cl=0 at alpha= | -2.6833 | deg
|  |  |  | @ Cl=0.1, Cd= | 0.0090298
|  |  |  | @ Cl=0.4, Cd= | 0.0073617
|  |  |  | @ Cl=0.6, Cd= | 0.0076783
alpha (deg) | Cl | Cd | Cm | Cl/Cd
-18.5 | -0.587 | 0.1843 | -0.008 | -3.185
-18 | -0.608 | 0.17874 | -0.009 | -3.399
-17.5 | -0.627 | 0.16747 | -0.009 | -3.746
-17 | -0.646 | 0.16141 | -0.009 | -4.003
-16.5 | -0.664 | 0.15159 | -0.01 | -4.377
-16 | -0.679 | 0.13952 | -0.01 | -4.869
-15.5 | -0.693 | 0.13148 | -0.01 | -5.27
-15 | -0.704 | 0.12636 | -0.01 | -5.572
-14.5 | -0.713 | 0.11555 | -0.01 | -6.168
-14 | -0.718 | 0.10929 | -0.011 | -6.574
-13.5 | -0.721 | 0.10182 | -0.011 | -7.079
-13 | -0.72 | 0.09573 | -0.012 | -7.517
-12.5 | -0.715 | 0.09058 | -0.012 | -7.889
-12 | -0.705 | 0.0854 | -0.012 | -8.261
-11.5 | -0.692 | 0.08006 | -0.013 | -8.649
-11 | -0.675 | 0.07484 | -0.013 | -9.021
-10.5 | -0.654 | 0.07038 | -0.014 | -9.292
-10 | -0.627 | 0.06621 | -0.014 | -9.468
-9.5 | -0.595 | 0.0618 | -0.015 | -9.629
-9 | -0.561 | 0.05865 | -0.015 | -9.56
-8.5 | -0.524 | 0.05492 | -0.016 | -9.549
-8 | -0.486 | 0.05177 | -0.017 | -9.389
-7.5 | -0.446 | 0.04876 | -0.017 | -9.143
-7 | -0.404 | 0.0459 | -0.018 | -8.802
-6.5 | -0.361 | 0.04273 | -0.02 | -8.453
-6 | -0.317 | 0.04021 | -0.021 | -7.878
-5.5 | -0.333 | 0.01093 | -0.044 | -30.501
-5 | -0.276 | 0.01067 | -0.045 | -25.854
-4.5 | -0.218 | 0.01087 | -0.046 | -20.017
-4 | -0.158 | 0.01038 | -0.047 | -15.256
-3.5 | -0.099 | 0.01039 | -0.048 | -9.484
-3 | -0.038 | 0.01021 | -0.049 | -3.756
-2.5 | 0.022 | 0.00975 | -0.05 | 2.278
-2 | 0.083 | 0.00976 | -0.052 | 8.501
-1.5 | 0.144 | 0.00714 | -0.053 | 20.177
-1 | 0.205 | 0.00738 | -0.054 | 27.798
-0.5 | 0.266 | 0.00721 | -0.055 | 36.91
0 | 0.326 | 0.00732 | -0.055 | 44.604
0.5 | 0.387 | 0.00734 | -0.056 | 52.687
1 | 0.447 | 0.00744 | -0.057 | 60.019
1.5 | 0.507 | 0.00754 | -0.058 | 67.195
2 | 0.567 | 0.0076 | -0.059 | 74.56
2.5 | 0.626 | 0.00774 | -0.06 | 80.926
3 | 0.686 | 0.00799 | -0.061 | 85.753
3.5 | 0.745 | 0.00811 | -0.062 | 91.83
4 | 0.799 | 0.0083 | -0.063 | 96.324
4.5 | 0.855 | 0.00847 | -0.064 | 100.889
5 | 0.909 | 0.00872 | -0.065 | 104.3
5.5 | 0.962 | 0.00898 | -0.066 | 107.055
6 | 1.007 | 0.01644 | -0.067 | 61.236
6.5 | 1.055 | 0.01754 | -0.068 | 60.153
7 | 1.102 | 0.01829 | -0.069 | 60.226
7.5 | 1.145 | 0.01916 | -0.07 | 59.761
8 | 1.186 | 0.02016 | -0.071 | 58.824
8.5 | 1.223 | 0.02121 | -0.072 | 57.658
9 | 1.256 | 0.02223 | -0.072 | 56.507
9.5 | 1.286 | 0.02341 | -0.073 | 54.924
10 | 1.311 | 0.0246 | -0.074 | 53.28
10.5 | 1.12 | 0.06632 | -0.031 | 16.88
11 | 1.135 | 0.07065 | -0.031 | 16.065
11.5 | 1.146 | 0.07531 | -0.029 | 15.217
12 | 1.154 | 0.08067 | -0.03 | 14.302
12.5 | 1.157 | 0.08549 | -0.029 | 13.537
13 | 1.157 | 0.0914 | -0.029 | 12.661
13.5 | 1.153 | 0.09693 | -0.029 | 11.899
14 | 1.146 | 0.1032 | -0.029 | 11.105
14.5 | 1.135 | 0.10968 | -0.03 | 10.352
15 | 1.122 | 0.11645 | -0.03 | 9.631

## 28. Re 500k Mach 0.10 (2)
BIGFOIL.COM POLAR EXPORT
NACA65(2)-415 a=0.5
NACA65(2)-415 a=0.5 |  |  |  | Cl Max: | 1.2505 | at alpha= | 16 | deg
XFOIL ncrit=9 |  |  |  | L/D Max: | 110.581 | at alpha= | 6.5 | deg
Re: | 500000 |  |  | Cd Min: | 0.22418 | at alpha= | -20 | deg
Mach: | 0.1 |  |  | Cl=0 at alpha= | -2.7176 | deg
|  |  |  | @ Cl=0.1, Cd= | 0.0083349
|  |  |  | @ Cl=0.4, Cd= | 0.0087257
|  |  |  | @ Cl=0.6, Cd= | 0.0091111
alpha (deg) | Cl | Cd | Cm | Cl/Cd
-20 | -0.5659 | 0.22418 | 0.0118 | -2.5243
-19.5 | -0.5515 | 0.21677 | 0.0072 | -2.5442
-19 | -0.5308 | 0.21101 | 0.0045 | -2.5155
-18.5 | -0.513 | 0.2051 | 0.0007 | -2.5012
-18 | -0.4963 | 0.19862 | -0.0033 | -2.4987
-17.5 | -0.4859 | 0.19045 | -0.0091 | -2.5513
-17 | -0.4754 | 0.1821 | -0.0139 | -2.6107
-16.5 | -0.4535 | 0.1762 | -0.0162 | -2.5738
-16 | -0.4361 | 0.1701 | -0.0194 | -2.5638
-15.5 | -0.422 | 0.16286 | -0.0235 | -2.5912
-14 | -0.369 | 0.13733 | -0.0424 | -2.687
-13.5 | -0.3617 | 0.13003 | -0.0455 | -2.7817
-13 | -0.3772 | 0.11671 | -0.0535 | -3.2319
-12.5 | -0.3745 | 0.10836 | -0.056 | -3.4561
-12 | -0.3613 | 0.1032 | -0.0576 | -3.501
-11.5 | -0.3589 | 0.09549 | -0.0611 | -3.7585
-10.5 | -0.5936 | 0.04499 | -0.0819 | -13.194
-10 | -0.6249 | 0.03878 | -0.0751 | -16.114
-9.5 | -0.5705 | 0.04118 | -0.0759 | -13.8538
-9 | -0.5864 | 0.03163 | -0.0699 | -18.5394
-8.5 | -0.5623 | 0.02645 | -0.0667 | -21.259
-8 | -0.5237 | 0.02324 | -0.0646 | -22.5344
-7.5 | -0.4789 | 0.02029 | -0.0636 | -23.6028
-7 | -0.4291 | 0.01871 | -0.0631 | -22.9343
-6.5 | -0.3778 | 0.01743 | -0.0625 | -21.6753
-6 | -0.3278 | 0.01562 | -0.0619 | -20.9859
-5.5 | -0.278 | 0.01455 | -0.0612 | -19.1065
-5 | -0.2263 | 0.01376 | -0.0607 | -16.4462
-4.5 | -0.1778 | 0.01267 | -0.0598 | -14.0331
-4 | -0.1254 | 0.01211 | -0.0595 | -10.3551
-3.5 | -0.0729 | 0.01146 | -0.0592 | -6.3613
-3 | -0.0218 | 0.0106 | -0.0588 | -2.0566
-2.5 | 0.0168 | 0.00853 | -0.0571 | 1.9695
-2 | 0.0712 | 0.00834 | -0.0569 | 8.5372
-1.5 | 0.1273 | 0.00833 | -0.0569 | 15.2821
-1 | 0.1815 | 0.00848 | -0.0563 | 21.4033
-0.5 | 0.238 | 0.00852 | -0.0565 | 27.9343
0 | 0.2955 | 0.00856 | -0.057 | 34.521
0.5 | 0.3529 | 0.00861 | -0.0575 | 40.9872
1 | 0.4099 | 0.00875 | -0.0579 | 46.8457
1.5 | 0.4662 | 0.00882 | -0.0582 | 52.8571
2 | 0.5227 | 0.00892 | -0.0586 | 58.5987
2.5 | 0.5792 | 0.00905 | -0.0588 | 64
3 | 0.6337 | 0.00921 | -0.0588 | 68.8056
3.5 | 0.6877 | 0.00931 | -0.0586 | 73.8668
4 | 0.7424 | 0.00939 | -0.0583 | 79.0628
4.5 | 0.7924 | 0.0093 | -0.0571 | 85.2043
5 | 0.8446 | 0.00914 | -0.0562 | 92.407
5.5 | 0.9043 | 0.00881 | -0.057 | 102.6447
6 | 0.9768 | 0.00887 | -0.061 | 110.124
6.5 | 1.0461 | 0.00946 | -0.065 | 110.5814
7 | 1.0278 | 0.0116 | -0.053 | 88.6034
7.5 | 1.0044 | 0.01421 | -0.0413 | 70.6826
8 | 0.9888 | 0.01758 | -0.033 | 56.2457
8.5 | 0.987 | 0.02082 | -0.0273 | 47.4063
9 | 1.0028 | 0.02329 | -0.0239 | 43.0571
9.5 | 1.0227 | 0.02562 | -0.0211 | 39.918
10 | 1.0366 | 0.02848 | -0.018 | 36.3975
10.5 | 1.0571 | 0.03098 | -0.0158 | 34.122
11 | 1.0733 | 0.0339 | -0.0135 | 31.6608
11.5 | 1.0834 | 0.03744 | -0.0108 | 28.937
12 | 1.1062 | 0.0401 | -0.0093 | 27.586
12.5 | 1.1273 | 0.04297 | -0.0078 | 26.2346
13 | 1.1486 | 0.04591 | -0.0063 | 25.0185
13.5 | 1.173 | 0.0487 | -0.0044 | 24.0862
14 | 1.1998 | 0.05158 | -0.003 | 23.261
14.5 | 1.2221 | 0.05502 | -0.0018 | 22.2119
15 | 1.2359 | 0.05926 | -0.0011 | 20.8556
15.5 | 1.2462 | 0.06414 | -0.0006 | 19.4294
16 | 1.2505 | 0.06989 | -0.0005 | 17.8924
16.5 | 1.2465 | 0.07689 | -0.0009 | 16.2115
17 | 1.2361 | 0.08499 | -0.0024 | 14.5441
17.5 | 1.2141 | 0.09523 | -0.0052 | 12.7491
18 | 1.1609 | 0.11178 | -0.0119 | 10.3856
18.5 | 1.0893 | 0.13446 | -0.0243 | 8.1013
19 | 0.9702 | 0.17635 | -0.0501 | 5.5016
19.5 | 0.9045 | 0.21836 | -0.069 | 4.1422
20 | 0.9223 | 0.2224 | -0.0713 | 4.147

## 29. Re 500k Mach 0.25 (1)
BIGFOIL.COM POLAR EXPORT
NACA65(2)-415 a=0.5
NACA65(2)-415 a=0.5 |  |  |  | Cl Max: | 1.262 | at alpha= | 9 | deg
JavaFoil+Calcfoil stall+Eppler ext transition |  |  |  | L/D Max: | 105.691 | at alpha= | 5.5 | deg
Re: | 500000 |  |  | Cd Min: | 0.00734 | at alpha= | -0.5 | deg
Mach: | 0.25 |  |  | Cl=0 at alpha= | -2.6855 | deg
|  |  |  | @ Cl=0.1, Cd= | 0.0091519
|  |  |  | @ Cl=0.4, Cd= | 0.007503
|  |  |  | @ Cl=0.6, Cd= | 0.0078367
alpha (deg) | Cl | Cd | Cm | Cl/Cd
-16.5 | -0.346 | 0.19163 | -0.01 | -1.804
-16 | -0.4 | 0.17305 | -0.01 | -2.311
-15.5 | -0.449 | 0.15667 | -0.011 | -2.869
-15 | -0.494 | 0.14689 | -0.011 | -3.366
-14.5 | -0.535 | 0.13308 | -0.011 | -4.017
-14 | -0.57 | 0.1218 | -0.012 | -4.676
-13.5 | -0.599 | 0.11594 | -0.012 | -5.163
-13 | -0.622 | 0.10732 | -0.012 | -5.792
-12.5 | -0.638 | 0.09807 | -0.012 | -6.507
-12 | -0.648 | 0.09145 | -0.013 | -7.085
-11.5 | -0.651 | 0.08457 | -0.013 | -7.697
-11 | -0.647 | 0.07939 | -0.013 | -8.151
-10.5 | -0.637 | 0.07376 | -0.014 | -8.633
-10 | -0.617 | 0.06941 | -0.014 | -8.896
-9.5 | -0.591 | 0.06368 | -0.015 | -9.273
-9 | -0.56 | 0.05923 | -0.015 | -9.459
-8.5 | -0.527 | 0.05657 | -0.016 | -9.313
-8 | -0.491 | 0.05267 | -0.017 | -9.316
-7.5 | -0.452 | 0.04943 | -0.017 | -9.14
-7 | -0.411 | 0.04673 | -0.018 | -8.789
-6.5 | -0.368 | 0.04334 | -0.019 | -8.483
-6 | -0.323 | 0.04057 | -0.021 | -7.971
-5.5 | -0.277 | 0.03806 | -0.022 | -7.291
-5 | -0.283 | 0.01078 | -0.046 | -26.199
-4.5 | -0.223 | 0.01079 | -0.047 | -20.656
-4 | -0.162 | 0.01052 | -0.048 | -15.439
-3.5 | -0.101 | 0.01025 | -0.05 | -9.871
-3 | -0.039 | 0.01037 | -0.051 | -3.8
-2.5 | 0.023 | 0.01016 | -0.052 | 2.244
-2 | 0.085 | 0.00969 | -0.053 | 8.799
-1.5 | 0.148 | 0.00743 | -0.054 | 19.919
-1 | 0.211 | 0.00742 | -0.055 | 28.399
-0.5 | 0.273 | 0.00734 | -0.056 | 37.269
0 | 0.335 | 0.00741 | -0.057 | 45.154
0.5 | 0.397 | 0.0075 | -0.058 | 52.892
1 | 0.458 | 0.00756 | -0.059 | 60.658
1.5 | 0.52 | 0.00767 | -0.06 | 67.828
2 | 0.581 | 0.00779 | -0.061 | 74.615
2.5 | 0.642 | 0.00794 | -0.062 | 80.887
3 | 0.703 | 0.00817 | -0.063 | 86.073
3.5 | 0.763 | 0.00836 | -0.064 | 91.274
4 | 0.819 | 0.00848 | -0.065 | 96.572
4.5 | 0.876 | 0.00872 | -0.066 | 100.374
5 | 0.931 | 0.009 | -0.067 | 103.395
5.5 | 0.984 | 0.00931 | -0.068 | 105.691
6 | 1.029 | 0.01719 | -0.069 | 59.901
6.5 | 1.077 | 0.01834 | -0.069 | 58.739
7 | 1.123 | 0.0192 | -0.07 | 58.468
7.5 | 1.164 | 0.02016 | -0.071 | 57.757
8 | 1.202 | 0.02128 | -0.072 | 56.496
8.5 | 1.235 | 0.02247 | -0.073 | 54.962
9 | 1.262 | 0.02365 | -0.074 | 53.37
9.5 | 1.079 | 0.05954 | -0.031 | 18.125
10 | 1.093 | 0.06363 | -0.031 | 17.186
10.5 | 1.102 | 0.06817 | -0.028 | 16.162
11 | 1.105 | 0.07299 | -0.028 | 15.138
11.5 | 1.102 | 0.07796 | -0.028 | 14.132
12 | 1.092 | 0.08402 | -0.029 | 13.001
12.5 | 1.076 | 0.08992 | -0.029 | 11.968
13 | 1.054 | 0.09608 | -0.031 | 10.968
13.5 | 1.025 | 0.10203 | -0.031 | 10.042
14 | 0.989 | 0.10801 | -0.032 | 9.161

## 30. Re 500k Mach 0.25 (2)
BIGFOIL.COM POLAR EXPORT
NACA65(2)-415 a=0.5
NACA65(2)-415 a=0.5 |  |  |  | Cl Max: | 1.189 | at alpha= | 14.5 | deg
XFOIL ncrit=9 |  |  |  | L/D Max: | 109.662 | at alpha= | 6 | deg
Re: | 500000 |  |  | Cd Min: | 0.22818 | at alpha= | -20 | deg
Mach: | 0.25 |  |  | Cl=0 at alpha= | -2.7566 | deg
|  |  |  | @ Cl=0.1, Cd= | 0.008519
|  |  |  | @ Cl=0.4, Cd= | 0.0089189
|  |  |  | @ Cl=0.6, Cd= | 0.0093565
alpha (deg) | Cl | Cd | Cm | Cl/Cd
-20 | -0.5725 | 0.22818 | 0.0127 | -2.509
-19.5 | -0.5551 | 0.22079 | 0.0084 | -2.5142
-19 | -0.5342 | 0.21478 | 0.0053 | -2.4872
-18.5 | -0.5156 | 0.20856 | 0.0013 | -2.4722
-18 | -0.4978 | 0.20183 | -0.0029 | -2.4664
-17.5 | -0.4866 | 0.19371 | -0.0091 | -2.512
-17 | -0.4707 | 0.18577 | -0.0132 | -2.5338
-16.5 | -0.4495 | 0.17958 | -0.0161 | -2.5031
-16 | -0.4314 | 0.1731 | -0.0198 | -2.4922
-14.5 | -0.3776 | 0.1467 | -0.0396 | -2.574
-14 | -0.3613 | 0.1413 | -0.0413 | -2.557
-13.5 | -0.353 | 0.13385 | -0.0446 | -2.6373
-13 | -0.3638 | 0.1218 | -0.0524 | -2.9869
-12.5 | -0.3534 | 0.11456 | -0.0542 | -3.0848
-12 | -0.3387 | 0.109 | -0.056 | -3.1073
-11.5 | -0.3336 | 0.10127 | -0.0597 | -3.2942
-11 | -0.3609 | 0.08393 | -0.0721 | -4.3
-10 | -0.4549 | 0.05372 | -0.0885 | -8.468
-9.5 | -0.4906 | 0.04724 | -0.0867 | -10.3853
-9 | -0.5198 | 0.04137 | -0.081 | -12.5647
-8.5 | -0.5328 | 0.03356 | -0.0758 | -15.876
-8 | -0.5189 | 0.02728 | -0.0714 | -19.0213
-7.5 | -0.4838 | 0.02365 | -0.0685 | -20.4567
-7 | -0.438 | 0.02051 | -0.0674 | -21.3554
-6.5 | -0.3865 | 0.01857 | -0.0665 | -20.8131
-6 | -0.3331 | 0.0174 | -0.0656 | -19.1437
-5.5 | -0.2825 | 0.01522 | -0.0647 | -18.5611
-5 | -0.2298 | 0.01426 | -0.0639 | -16.115
-4.5 | -0.1793 | 0.01323 | -0.0628 | -13.5525
-4 | -0.127 | 0.0124 | -0.0621 | -10.2419
-3.5 | -0.0733 | 0.01173 | -0.0616 | -6.2489
-3 | -0.0184 | 0.01122 | -0.0613 | -1.6399
-2.5 | 0.0194 | 0.00881 | -0.0594 | 2.202
-2 | 0.0741 | 0.00851 | -0.0588 | 8.7074
-1.5 | 0.1319 | 0.00853 | -0.0588 | 15.4631
-1 | 0.1875 | 0.00862 | -0.0582 | 21.7517
-0.5 | 0.2457 | 0.00869 | -0.0583 | 28.2739
0 | 0.3052 | 0.00874 | -0.0588 | 34.9199
0.5 | 0.3643 | 0.00887 | -0.0593 | 41.071
1 | 0.4227 | 0.00895 | -0.0597 | 47.2291
1.5 | 0.4813 | 0.00904 | -0.0601 | 53.2412
2 | 0.5401 | 0.00917 | -0.0605 | 58.8986
2.5 | 0.5974 | 0.00935 | -0.0606 | 63.893
3 | 0.6537 | 0.00949 | -0.0605 | 68.883
3.5 | 0.7108 | 0.00959 | -0.0604 | 74.1189
4 | 0.7652 | 0.0097 | -0.0598 | 78.8866
4.5 | 0.8199 | 0.00961 | -0.0589 | 85.3174
5 | 0.8723 | 0.00938 | -0.0574 | 92.9957
5.5 | 0.9306 | 0.00905 | -0.0572 | 102.8287
6 | 1.0045 | 0.00916 | -0.0609 | 109.6616
6.5 | 1.0483 | 0.01026 | -0.0599 | 102.1735
7 | 1.0162 | 0.01274 | -0.0458 | 79.7645
7.5 | 0.9904 | 0.01621 | -0.0354 | 61.0981
8 | 0.9733 | 0.02025 | -0.0279 | 48.0642
8.5 | 0.9773 | 0.02352 | -0.0232 | 41.5519
9 | 0.9933 | 0.02626 | -0.0198 | 37.8256
9.5 | 1.0127 | 0.02888 | -0.017 | 35.0658
10 | 1.0269 | 0.03201 | -0.0141 | 32.0806
10.5 | 1.0455 | 0.03499 | -0.0117 | 29.88
11 | 1.0594 | 0.03844 | -0.0093 | 27.5598
11.5 | 1.0744 | 0.04192 | -0.0069 | 25.6298
12 | 1.0978 | 0.04488 | -0.0052 | 24.4608
12.5 | 1.1205 | 0.04799 | -0.0034 | 23.3486
13 | 1.1439 | 0.05117 | -0.0017 | 22.3549
13.5 | 1.1721 | 0.05444 | 0.0006 | 21.5301
14 | 1.1845 | 0.05923 | 0.0017 | 19.9983
14.5 | 1.189 | 0.06523 | 0.0025 | 18.2278
15 | 1.1815 | 0.0727 | 0.0021 | 16.2517
15.5 | 1.1643 | 0.08194 | 0.0007 | 14.2092
16 | 1.1373 | 0.09325 | -0.0026 | 12.1962
16.5 | 1.103 | 0.10674 | -0.0082 | 10.3335
17 | 1.0621 | 0.12291 | -0.0167 | 8.6413
17.5 | 1.0161 | 0.14234 | -0.0286 | 7.1385
18 | 0.9599 | 0.16785 | -0.0447 | 5.7188
18.5 | 0.8985 | 0.20484 | -0.0606 | 4.3864
19 | 0.8955 | 0.22082 | -0.0706 | 4.0553
19.5 | 0.9126 | 0.22653 | -0.0741 | 4.0286

## 31. Re 500k Mach 0.50 (1)
BIGFOIL.COM POLAR EXPORT
NACA65(2)-415 a=0.5
NACA65(2)-415 a=0.5 |  |  |  | Cl Max: | 1.248 | at alpha= | 20 | deg
JavaFoil+Calcfoil stall+Eppler ext transition |  |  |  | L/D Max: | 96.332 | at alpha= | 5 | deg
Re: | 500000 |  |  | Cd Min: | 0.00778 | at alpha= | -0.5 | deg
Mach: | 0.5 |  |  | Cl=0 at alpha= | -2.6812 | deg
|  |  |  | @ Cl=0.1, Cd= | 0.010493
|  |  |  | @ Cl=0.4, Cd= | 0.0081271
|  |  |  | @ Cl=0.6, Cd= | 0.0085284
alpha (deg) | Cl | Cd | Cm | Cl/Cd
-20 | -0.966 | 0.23209 | -0.011 | -4.16
-19.5 | -0.939 | 0.22349 | -0.012 | -4.2
-19 | -0.91 | 0.21321 | -0.012 | -4.269
-18.5 | -0.881 | 0.21115 | -0.012 | -4.173
-18 | -0.853 | 0.20138 | -0.012 | -4.237
-17.5 | -0.826 | 0.19728 | -0.012 | -4.185
-17 | -0.798 | 0.18751 | -0.013 | -4.258
-16.5 | -0.771 | 0.18466 | -0.013 | -4.175
-16 | -0.744 | 0.18001 | -0.014 | -4.131
-15.5 | -0.716 | 0.17524 | -0.014 | -4.087
-15 | -0.689 | 0.17165 | -0.015 | -4.013
-14.5 | -0.661 | 0.1707 | -0.015 | -3.874
-14 | -0.633 | 0.14783 | -0.015 | -4.279
-13.5 | -0.604 | 0.13923 | -0.015 | -4.341
-13 | -0.577 | 0.13512 | -0.015 | -4.267
-12.5 | -0.549 | 0.13148 | -0.016 | -4.176
-12 | -0.521 | 0.12492 | -0.016 | -4.173
-11.5 | -0.494 | 0.12261 | -0.017 | -4.026
-11 | -0.466 | 0.11787 | -0.017 | -3.952
-10.5 | -0.438 | 0.11539 | -0.018 | -3.796
-10 | -0.41 | 0.10719 | -0.017 | -3.822
-9.5 | -0.382 | 0.10115 | -0.018 | -3.775
-9 | -0.354 | 0.10826 | -0.018 | -3.269
-8.5 | -0.326 | 0.10019 | -0.018 | -3.253
-8 | -0.298 | 0.06163 | -0.019 | -4.835
-7.5 | -0.357 | 0.05559 | -0.019 | -6.418
-7 | -0.394 | 0.05356 | -0.019 | -7.364
-6.5 | -0.375 | 0.04748 | -0.019 | -7.907
-6 | -0.341 | 0.0431 | -0.02 | -7.907
-5.5 | -0.298 | 0.04063 | -0.021 | -7.335
-5 | -0.25 | 0.03874 | -0.023 | -6.46
-4.5 | -0.2 | 0.03621 | -0.026 | -5.515
-4 | -0.179 | 0.01169 | -0.053 | -15.346
-3.5 | -0.112 | 0.0113 | -0.055 | -9.947
-3 | -0.044 | 0.01095 | -0.056 | -4.005
-2.5 | 0.025 | 0.01071 | -0.057 | 2.375
-2 | 0.095 | 0.01051 | -0.058 | 9.051
-1.5 | 0.165 | 0.01027 | -0.059 | 16.077
-1 | 0.236 | 0.00791 | -0.061 | 29.797
-0.5 | 0.306 | 0.00778 | -0.062 | 39.288
0 | 0.372 | 0.00809 | -0.063 | 45.982
0.5 | 0.44 | 0.00818 | -0.064 | 53.842
1 | 0.509 | 0.00828 | -0.065 | 61.428
1.5 | 0.577 | 0.00847 | -0.066 | 68.054
2 | 0.644 | 0.00864 | -0.068 | 74.563
2.5 | 0.712 | 0.00887 | -0.069 | 80.257
3 | 0.779 | 0.00924 | -0.07 | 84.328
3.5 | 0.845 | 0.0094 | -0.071 | 89.915
4 | 0.904 | 0.00975 | -0.072 | 92.779
4.5 | 0.964 | 0.01016 | -0.073 | 94.946
5 | 1.022 | 0.01061 | -0.074 | 96.332
5.5 | 1.071 | 0.02015 | -0.075 | 53.14
6 | 1.117 | 0.02143 | -0.076 | 52.134
6.5 | 1.154 | 0.02281 | -0.077 | 50.598
7 | 1.177 | 0.02427 | -0.078 | 48.48
7.5 | 0.989 | 0.04898 | -0.033 | 20.202
8 | 0.942 | 0.05362 | -0.031 | 17.566
8.5 | 0.621 | 0.05812 | -0.033 | 10.689
9 | 0.648 | 0.06891 | -0.032 | 9.407
9.5 | 0.676 | 0.09352 | -0.035 | 7.227
10 | 0.703 | 0.09601 | -0.035 | 7.323
10.5 | 0.73 | 0.09385 | -0.036 | 7.781
11 | 0.758 | 0.12455 | -0.038 | 6.083
11.5 | 0.785 | 0.12774 | -0.039 | 6.142
12 | 0.812 | 0.13247 | -0.039 | 6.126
12.5 | 0.838 | 0.13668 | -0.04 | 6.134
13 | 0.866 | 0.14391 | -0.044 | 6.021
13.5 | 0.895 | 0.15457 | -0.048 | 5.789
14 | 0.922 | 0.15777 | -0.049 | 5.843
14.5 | 0.948 | 0.16318 | -0.049 | 5.812
15 | 0.976 | 0.16896 | -0.051 | 5.775
15.5 | 1.003 | 0.17481 | -0.053 | 5.738
16 | 1.031 | 0.17839 | -0.055 | 5.78
16.5 | 1.063 | 0.18775 | -0.061 | 5.66
17 | 1.086 | 0.19647 | -0.059 | 5.528
17.5 | 1.112 | 0.19971 | -0.06 | 5.57
18 | 1.139 | 0.20669 | -0.061 | 5.51
18.5 | 1.165 | 0.21771 | -0.062 | 5.352
19 | 1.192 | 0.22541 | -0.063 | 5.289
19.5 | 1.225 | 0.24094 | -0.068 | 5.085
20 | 1.248 | 0.23957 | -0.067 | 5.21

## 32. Re 500k Mach 0.50 (2)
BIGFOIL.COM POLAR EXPORT
NACA65(2)-415 a=0.5
NACA65(2)-415 a=0.5 |  |  |  | Cl Max: | 1.0864 | at alpha= | 6 | deg
XFOIL ncrit=9 |  |  |  | L/D Max: | 98.6737 | at alpha= | 5.5 | deg
Re: | 500000 |  |  | Cd Min: | 0.2477 | at alpha= | -20 | deg
Mach: | 0.5 |  |  | Cl=0 at alpha= | -2.9063 | deg
|  |  |  | @ Cl=0.1, Cd= | 0.0094624
|  |  |  | @ Cl=0.4, Cd= | 0.0098936
|  |  |  | @ Cl=0.6, Cd= | 0.010508
alpha (deg) | Cl | Cd | Cm | Cl/Cd
-20 | -0.6057 | 0.2477 | 0.0178 | -2.4453
-19.5 | -0.5815 | 0.24016 | 0.0133 | -2.4213
-19 | -0.5581 | 0.23266 | 0.0083 | -2.3988
-18.5 | -0.5351 | 0.22481 | 0.0031 | -2.3802
-18 | -0.5148 | 0.21636 | -0.0034 | -2.3794
-17.5 | -0.4944 | 0.20808 | -0.0093 | -2.376
-17 | -0.4669 | 0.20057 | -0.013 | -2.3279
-16 | -0.4138 | 0.18409 | -0.0263 | -2.2478
-15.5 | -0.4078 | 0.1764 | -0.0318 | -2.3118
-15 | -0.3833 | 0.16857 | -0.0335 | -2.2738
-14.5 | -0.3626 | 0.16177 | -0.0365 | -2.2415
-14 | -0.3462 | 0.15421 | -0.0407 | -2.245
-13.5 | -0.342 | 0.14549 | -0.0473 | -2.3507
-13 | -0.3197 | 0.13757 | -0.0497 | -2.3239
-12.5 | -0.2997 | 0.13079 | -0.0524 | -2.2915
-12 | -0.2855 | 0.12319 | -0.0565 | -2.3176
-11.5 | -0.2869 | 0.11302 | -0.0642 | -2.5385
-11 | -0.2684 | 0.10631 | -0.0657 | -2.5247
-10.5 | -0.2556 | 0.09916 | -0.0691 | -2.5777
-10 | -0.2593 | 0.0887 | -0.0771 | -2.9233
-9.5 | -0.2645 | 0.07739 | -0.0849 | -3.4178
-9 | -0.2653 | 0.06929 | -0.0862 | -3.8288
-8.5 | -0.2997 | 0.05388 | -0.098 | -5.5624
-8 | -0.3374 | 0.04432 | -0.1024 | -7.6128
-7.5 | -0.3679 | 0.03808 | -0.0996 | -9.6612
-7 | -0.3782 | 0.03381 | -0.094 | -11.186
-6.5 | -0.3726 | 0.02825 | -0.089 | -13.1894
-6 | -0.3452 | 0.02338 | -0.0846 | -14.7648
-5.5 | -0.2979 | 0.01982 | -0.0814 | -15.0303
-5 | -0.2411 | 0.01722 | -0.0795 | -14.0012
-4.5 | -0.1816 | 0.01568 | -0.0776 | -11.5816
-4 | -0.1263 | 0.01418 | -0.0755 | -8.9069
-3.5 | -0.0694 | 0.01323 | -0.0737 | -5.2457
-3 | -0.0113 | 0.01243 | -0.0721 | -0.90909
-2.5 | 0.049 | 0.01184 | -0.0712 | 4.1385
-2 | 0.0876 | 0.00949 | -0.0682 | 9.2308
-1.5 | 0.1505 | 0.00935 | -0.0674 | 16.0963
-1 | 0.2138 | 0.0095 | -0.0665 | 22.5053
-0.5 | 0.2778 | 0.00969 | -0.0661 | 28.6687
0 | 0.3449 | 0.00978 | -0.0665 | 35.2658
0.5 | 0.4128 | 0.00992 | -0.0671 | 41.6129
1 | 0.4777 | 0.01015 | -0.0674 | 47.064
1.5 | 0.5426 | 0.01037 | -0.0675 | 52.324
2 | 0.6093 | 0.01053 | -0.0678 | 57.8632
2.5 | 0.6745 | 0.01082 | -0.0677 | 62.3383
3 | 0.7354 | 0.01113 | -0.0669 | 66.0737
3.5 | 0.8014 | 0.01126 | -0.0665 | 71.1723
4 | 0.8603 | 0.01151 | -0.0648 | 74.7437
4.5 | 0.9278 | 0.01134 | -0.0638 | 81.8166
5 | 0.978 | 0.01089 | -0.0593 | 89.8072
5.5 | 1.0341 | 0.01048 | -0.0558 | 98.6737
6 | 1.0864 | 0.01128 | -0.0541 | 96.3121
6.5 | 1.0344 | 0.01492 | -0.0388 | 69.3298
7 | 0.9886 | 0.02045 | -0.0283 | 48.3423
7.5 | 0.9545 | 0.02615 | -0.0206 | 36.501
8 | 0.9411 | 0.03117 | -0.0151 | 30.1925
8.5 | 0.9539 | 0.03503 | -0.0115 | 27.2309
9 | 0.9669 | 0.03915 | -0.0083 | 24.6973
9.5 | 0.9825 | 0.04329 | -0.0055 | 22.6958
10 | 0.9949 | 0.04781 | -0.0028 | 20.8095
10.5 | 1.0157 | 0.05182 | 0 | 19.6005
11 | 1.0369 | 0.05601 | 0.0028 | 18.5128

## 33. Re 750k Mach 0.00 (1)
BIGFOIL.COM POLAR EXPORT
NACA65(2)-415 a=0.5
NACA65(2)-415 a=0.5 |  |  |  | Cl Max: | 1.355 | at alpha= | 11 | deg
JavaFoil+Calcfoil stall+Eppler ext transition |  |  |  | L/D Max: | 126.442 | at alpha= | 5.5 | deg
Re: | 750000 |  |  | Cd Min: | 0.0063 | at alpha= | -1.5 | deg
Mach: | 0 |  |  | Cl=0 at alpha= | -2.6833 | deg
|  |  |  | @ Cl=0.1, Cd= | 0.0081275
|  |  |  | @ Cl=0.4, Cd= | 0.0063836
|  |  |  | @ Cl=0.6, Cd= | 0.0066111
alpha (deg) | Cl | Cd | Cm | Cl/Cd
-19 | -0.616 | 0.18282 | -0.008 | -3.372
-18.5 | -0.634 | 0.17286 | -0.009 | -3.67
-18 | -0.652 | 0.16277 | -0.009 | -4.005
-17.5 | -0.668 | 0.15373 | -0.009 | -4.347
-17 | -0.684 | 0.14575 | -0.01 | -4.69
-16.5 | -0.697 | 0.13865 | -0.01 | -5.03
-16 | -0.71 | 0.13004 | -0.01 | -5.458
-15.5 | -0.72 | 0.12415 | -0.01 | -5.797
-15 | -0.727 | 0.11462 | -0.01 | -6.346
-14.5 | -0.733 | 0.1088 | -0.01 | -6.735
-14 | -0.735 | 0.10344 | -0.011 | -7.109
-13.5 | -0.735 | 0.09727 | -0.011 | -7.554
-13 | -0.731 | 0.09157 | -0.012 | -7.981
-12.5 | -0.723 | 0.08646 | -0.012 | -8.368
-12 | -0.712 | 0.08123 | -0.013 | -8.767
-11.5 | -0.697 | 0.07646 | -0.013 | -9.116
-11 | -0.678 | 0.07182 | -0.014 | -9.446
-10.5 | -0.656 | 0.06819 | -0.014 | -9.618
-10 | -0.628 | 0.06414 | -0.015 | -9.788
-9.5 | -0.595 | 0.06051 | -0.015 | -9.84
-9 | -0.561 | 0.05681 | -0.016 | -9.867
-8.5 | -0.524 | 0.05317 | -0.016 | -9.849
-8 | -0.485 | 0.05025 | -0.017 | -9.657
-7.5 | -0.445 | 0.04708 | -0.019 | -9.457
-7 | -0.404 | 0.04417 | -0.02 | -9.14
-6.5 | -0.443 | 0.01064 | -0.042 | -41.626
-6 | -0.388 | 0.01036 | -0.043 | -37.475
-5.5 | -0.332 | 0.01006 | -0.044 | -33.002
-5 | -0.275 | 0.0097 | -0.045 | -28.315
-4.5 | -0.217 | 0.00996 | -0.046 | -21.731
-4 | -0.158 | 0.00947 | -0.047 | -16.648
-3.5 | -0.098 | 0.00943 | -0.048 | -10.406
-3 | -0.038 | 0.00924 | -0.049 | -4.133
-2.5 | 0.022 | 0.0089 | -0.05 | 2.483
-2 | 0.083 | 0.00885 | -0.051 | 9.333
-1.5 | 0.143 | 0.0063 | -0.052 | 22.745
-1 | 0.204 | 0.00645 | -0.053 | 31.645
-0.5 | 0.265 | 0.00639 | -0.055 | 41.446
0 | 0.328 | 0.00631 | -0.056 | 52.067
0.5 | 0.389 | 0.00638 | -0.057 | 61.049
1 | 0.45 | 0.0064 | -0.058 | 70.421
1.5 | 0.512 | 0.00647 | -0.059 | 78.999
2 | 0.572 | 0.00655 | -0.06 | 87.411
2.5 | 0.627 | 0.00667 | -0.061 | 93.932
3 | 0.686 | 0.00688 | -0.062 | 99.737
3.5 | 0.745 | 0.00701 | -0.063 | 106.374
4 | 0.8 | 0.00714 | -0.064 | 112.121
4.5 | 0.857 | 0.00722 | -0.065 | 118.61
5 | 0.912 | 0.0074 | -0.066 | 123.155
5.5 | 0.965 | 0.00763 | -0.067 | 126.442
6 | 1.005 | 0.01504 | -0.067 | 66.825
6.5 | 1.054 | 0.01599 | -0.068 | 65.893
7 | 1.1 | 0.01675 | -0.069 | 65.686
7.5 | 1.144 | 0.01753 | -0.07 | 65.255
8 | 1.185 | 0.01841 | -0.071 | 64.374
8.5 | 1.223 | 0.0194 | -0.071 | 63.042
9 | 1.257 | 0.02036 | -0.072 | 61.757
9.5 | 1.288 | 0.02148 | -0.073 | 59.966
10 | 1.314 | 0.02261 | -0.074 | 58.141
10.5 | 1.337 | 0.02382 | -0.075 | 56.141
11 | 1.355 | 0.02512 | -0.076 | 53.947
11.5 | 1.154 | 0.07308 | -0.037 | 15.797
12 | 1.161 | 0.07786 | -0.031 | 14.911
12.5 | 1.167 | 0.08267 | -0.032 | 14.12
13 | 1.169 | 0.08764 | -0.031 | 13.344
13.5 | 1.168 | 0.09275 | -0.029 | 12.594
14 | 1.164 | 0.09835 | -0.029 | 11.835
14.5 | 1.157 | 0.1051 | -0.03 | 11.006
15 | 1.146 | 0.11105 | -0.03 | 10.325
15.5 | 1.134 | 0.11634 | -0.031 | 9.745
16 | 1.119 | 0.1243 | -0.033 | 8.999

## 34. Re 750k Mach 0.00 (2)
BIGFOIL.COM POLAR EXPORT
NACA65(2)-415 a=0.5
NACA65(2)-415 a=0.5 |  |  |  | Cl Max: | 1.298 | at alpha= | 17.5 | deg
XFOIL ncrit=9 |  |  |  | L/D Max: | 125.812 | at alpha= | 6 | deg
Re: | 750000 |  |  | Cd Min: | 0.17275 | at alpha= | -16.5 | deg
Mach: | 0 |  |  | Cl=0 at alpha= | -2.7402 | deg
|  |  |  | @ Cl=0.1, Cd= | 0.0070604
|  |  |  | @ Cl=0.4, Cd= | 0.007087
|  |  |  | @ Cl=0.6, Cd= | 0.0073365
alpha (deg) | Cl | Cd | Cm | Cl/Cd
-16.5 | -0.4599 | 0.17275 | -0.0171 | -2.6622
-15.5 | -0.4214 | 0.16043 | -0.025 | -2.6267
-15 | -0.4088 | 0.1471 | -0.0364 | -2.7791
-14.5 | -0.4065 | 0.13731 | -0.0402 | -2.9605
-14 | -0.3894 | 0.13296 | -0.0415 | -2.9287
-13.5 | -0.3806 | 0.12579 | -0.0446 | -3.0257
-13 | -0.7227 | 0.04525 | -0.0861 | -15.9713
-12.5 | -0.7499 | 0.03935 | -0.085 | -19.0572
-12 | -0.7539 | 0.03633 | -0.082 | -20.7514
-11.5 | -0.7609 | 0.03344 | -0.0766 | -22.7542
-11 | -0.7506 | 0.03109 | -0.0722 | -24.1428
-10.5 | -0.7383 | 0.02699 | -0.0682 | -27.3546
-10 | -0.7084 | 0.02458 | -0.0655 | -28.8202
-9.5 | -0.6728 | 0.02189 | -0.0639 | -30.7355
-9 | -0.6288 | 0.02063 | -0.0628 | -30.4799
-8.5 | -0.583 | 0.01911 | -0.0619 | -30.5076
-8 | -0.5362 | 0.01741 | -0.061 | -30.7984
-7.5 | -0.4876 | 0.01619 | -0.0605 | -30.1174
-7 | -0.4374 | 0.01528 | -0.06 | -28.6257
-6.5 | -0.3856 | 0.01456 | -0.0596 | -26.4835
-6 | -0.3389 | 0.01314 | -0.0586 | -25.7915
-5.5 | -0.2872 | 0.01243 | -0.0583 | -23.1054
-5 | -0.2342 | 0.01193 | -0.0581 | -19.6312
-4.5 | -0.1845 | 0.01103 | -0.0575 | -16.7271
-4 | -0.1304 | 0.01058 | -0.0575 | -12.3251
-3.5 | -0.0768 | 0.01007 | -0.0575 | -7.6266
-3 | -0.0226 | 0.00964 | -0.0575 | -2.3444
-2.5 | 0.0209 | 0.00775 | -0.0566 | 2.6968
-2 | 0.0724 | 0.00709 | -0.0563 | 10.2116
-1.5 | 0.1283 | 0.00703 | -0.0566 | 18.2504
-1 | 0.1843 | 0.00694 | -0.0567 | 26.5562
-0.5 | 0.2404 | 0.00694 | -0.0568 | 34.6398
0 | 0.298 | 0.00698 | -0.0574 | 42.6934
0.5 | 0.3557 | 0.00706 | -0.058 | 50.3824
1.5 | 0.4706 | 0.00713 | -0.0592 | 66.0028
2 | 0.5277 | 0.00721 | -0.0598 | 73.19
2.5 | 0.5845 | 0.00732 | -0.0603 | 79.8497
3 | 0.6409 | 0.00738 | -0.0607 | 86.8428
3.5 | 0.6969 | 0.00742 | -0.0609 | 93.9218
4 | 0.7516 | 0.00744 | -0.0609 | 101.0215
4.5 | 0.8058 | 0.0075 | -0.0608 | 107.44
5 | 0.8553 | 0.00733 | -0.0596 | 116.6849
5.5 | 0.9044 | 0.00741 | -0.0584 | 122.0513
6 | 0.9524 | 0.00757 | -0.0571 | 125.8124
6.5 | 0.9981 | 0.00949 | -0.0575 | 105.1739
7 | 1.0011 | 0.01183 | -0.0502 | 84.6238
7.5 | 0.9912 | 0.01401 | -0.0407 | 70.7495
8 | 0.9915 | 0.01657 | -0.0342 | 59.8371
8.5 | 1.0065 | 0.01873 | -0.03 | 53.7373
9 | 1.0289 | 0.02063 | -0.027 | 49.874
9.5 | 1.0523 | 0.02258 | -0.0244 | 46.6032
10 | 1.0734 | 0.02477 | -0.0217 | 43.3347
10.5 | 1.0964 | 0.02691 | -0.0195 | 40.7432
11 | 1.1133 | 0.02957 | -0.017 | 37.6496
11.5 | 1.1284 | 0.0325 | -0.0146 | 34.72
12 | 1.1495 | 0.0351 | -0.0129 | 32.7493
12.5 | 1.1688 | 0.03795 | -0.0113 | 30.7984
13 | 1.1864 | 0.04103 | -0.0098 | 28.9154
13.5 | 1.199 | 0.04467 | -0.0082 | 26.8413
14 | 1.2114 | 0.04836 | -0.0064 | 25.0496
14.5 | 1.2305 | 0.05165 | -0.0054 | 23.8238
15 | 1.2484 | 0.05519 | -0.005 | 22.62
15.5 | 1.2638 | 0.05909 | -0.0044 | 21.3877
16 | 1.2766 | 0.06343 | -0.0042 | 20.1261
16.5 | 1.2867 | 0.06818 | -0.0042 | 18.8721
17 | 1.2938 | 0.07352 | -0.0047 | 17.5979
17.5 | 1.298 | 0.07939 | -0.0055 | 16.3497
18 | 1.2975 | 0.08612 | -0.0067 | 15.0662
18.5 | 1.2838 | 0.09508 | -0.0086 | 13.5023
19 | 1.2579 | 0.1066 | -0.0126 | 11.8002
19.5 | 1.2355 | 0.11832 | -0.0183 | 10.442
20 | 1.2036 | 0.13264 | -0.0261 | 9.0742

## 35. Re 750k Mach 0.10 (1)
BIGFOIL.COM POLAR EXPORT
NACA65(2)-415 a=0.5
NACA65(2)-415 a=0.5 |  |  |  | Cl Max: | 1.351 | at alpha= | 11 | deg
JavaFoil+Calcfoil stall+Eppler ext transition |  |  |  | L/D Max: | 126.571 | at alpha= | 5.5 | deg
Re: | 750000 |  |  | Cd Min: | 0.00631 | at alpha= | -1.5 | deg
Mach: | 0.1 |  |  | Cl=0 at alpha= | -2.6833 | deg
|  |  |  | @ Cl=0.1, Cd= | 0.0082143
|  |  |  | @ Cl=0.4, Cd= | 0.0064102
|  |  |  | @ Cl=0.6, Cd= | 0.006665
alpha (deg) | Cl | Cd | Cm | Cl/Cd
-18.5 | -0.587 | 0.17544 | -0.009 | -3.347
-18 | -0.608 | 0.17059 | -0.009 | -3.563
-17.5 | -0.628 | 0.15806 | -0.009 | -3.971
-17 | -0.646 | 0.15167 | -0.01 | -4.262
-16.5 | -0.664 | 0.14217 | -0.01 | -4.669
-16 | -0.68 | 0.1349 | -0.01 | -5.038
-15.5 | -0.693 | 0.12742 | -0.01 | -5.44
-15 | -0.704 | 0.11638 | -0.01 | -6.051
-14.5 | -0.713 | 0.11082 | -0.01 | -6.432
-14 | -0.719 | 0.10508 | -0.011 | -6.838
-13.5 | -0.721 | 0.09876 | -0.011 | -7.299
-13 | -0.72 | 0.09234 | -0.012 | -7.794
-12.5 | -0.715 | 0.08719 | -0.012 | -8.197
-12 | -0.706 | 0.08133 | -0.012 | -8.675
-11.5 | -0.693 | 0.0767 | -0.013 | -9.03
-11 | -0.675 | 0.07232 | -0.014 | -9.34
-10.5 | -0.654 | 0.06856 | -0.014 | -9.544
-10 | -0.627 | 0.06435 | -0.014 | -9.745
-9.5 | -0.595 | 0.06008 | -0.015 | -9.909
-9 | -0.561 | 0.05694 | -0.016 | -9.852
-8.5 | -0.525 | 0.05348 | -0.017 | -9.811
-8 | -0.486 | 0.05032 | -0.017 | -9.666
-7.5 | -0.446 | 0.04738 | -0.018 | -9.421
-7 | -0.405 | 0.04438 | -0.02 | -9.124
-6.5 | -0.445 | 0.01079 | -0.042 | -41.186
-6 | -0.39 | 0.01041 | -0.043 | -37.429
-5.5 | -0.333 | 0.01008 | -0.044 | -33.068
-5 | -0.276 | 0.00976 | -0.045 | -28.264
-4.5 | -0.218 | 0.00993 | -0.046 | -21.913
-4 | -0.158 | 0.00949 | -0.047 | -16.694
-3.5 | -0.099 | 0.00949 | -0.048 | -10.394
-3 | -0.038 | 0.00929 | -0.049 | -4.131
-2.5 | 0.022 | 0.00894 | -0.05 | 2.483
-2 | 0.083 | 0.00895 | -0.052 | 9.274
-1.5 | 0.144 | 0.00631 | -0.053 | 22.823
-1 | 0.205 | 0.00648 | -0.054 | 31.655
-0.5 | 0.266 | 0.00635 | -0.055 | 41.903
0 | 0.33 | 0.00638 | -0.056 | 51.678
0.5 | 0.391 | 0.0064 | -0.057 | 61.181
1 | 0.453 | 0.00647 | -0.058 | 70.003
1.5 | 0.514 | 0.00655 | -0.059 | 78.491
2 | 0.57 | 0.00661 | -0.06 | 86.113
2.5 | 0.63 | 0.00672 | -0.061 | 93.695
3 | 0.689 | 0.00689 | -0.062 | 100.053
3.5 | 0.749 | 0.00701 | -0.063 | 106.766
4 | 0.804 | 0.00715 | -0.064 | 112.463
4.5 | 0.861 | 0.00723 | -0.065 | 118.958
5 | 0.916 | 0.00742 | -0.066 | 123.439
5.5 | 0.969 | 0.00766 | -0.067 | 126.571
6 | 1.009 | 0.01514 | -0.067 | 66.663
6.5 | 1.058 | 0.01621 | -0.068 | 65.236
7 | 1.104 | 0.01688 | -0.069 | 65.394
7.5 | 1.148 | 0.01768 | -0.07 | 64.92
8 | 1.189 | 0.01862 | -0.071 | 63.826
8.5 | 1.226 | 0.01958 | -0.072 | 62.599
9 | 1.259 | 0.0206 | -0.073 | 61.122
9.5 | 1.289 | 0.02172 | -0.074 | 59.321
10 | 1.314 | 0.02291 | -0.075 | 57.372
10.5 | 1.335 | 0.02408 | -0.075 | 55.431
11 | 1.351 | 0.02543 | -0.076 | 53.137
11.5 | 1.147 | 0.07333 | -0.032 | 15.643
12 | 1.155 | 0.07817 | -0.032 | 14.772
12.5 | 1.158 | 0.08328 | -0.032 | 13.906
13 | 1.157 | 0.08826 | -0.03 | 13.114
13.5 | 1.153 | 0.09395 | -0.029 | 12.277
14 | 1.146 | 0.09983 | -0.03 | 11.48
14.5 | 1.135 | 0.10553 | -0.03 | 10.76
15 | 1.122 | 0.11155 | -0.032 | 10.058
15.5 | 1.105 | 0.11775 | -0.033 | 9.387
16 | 1.086 | 0.12432 | -0.033 | 8.737

## 36. Re 750k Mach 0.10 (2)
BIGFOIL.COM POLAR EXPORT
NACA65(2)-415 a=0.5
NACA65(2)-415 a=0.5 |  |  |  | Cl Max: | 1.283 | at alpha= | 17.5 | deg
XFOIL ncrit=9 |  |  |  | L/D Max: | 125.491 | at alpha= | 6 | deg
Re: | 750000 |  |  | Cd Min: | 0.16054 | at alpha= | -15.5 | deg
Mach: | 0.1 |  |  | Cl=0 at alpha= | -2.7489 | deg
|  |  |  | @ Cl=0.1, Cd= | 0.0070863
|  |  |  | @ Cl=0.4, Cd= | 0.0071046
|  |  |  | @ Cl=0.6, Cd= | 0.0073627
alpha (deg) | Cl | Cd | Cm | Cl/Cd
-15.5 | -0.4163 | 0.16054 | -0.0263 | -2.5931
-15 | -0.4071 | 0.14805 | -0.0362 | -2.7497
-14.5 | -0.4047 | 0.13828 | -0.04 | -2.9267
-14 | -0.3873 | 0.13389 | -0.0413 | -2.8927
-13.5 | -0.378 | 0.12676 | -0.0444 | -2.982
-13 | -0.3677 | 0.12004 | -0.0476 | -3.0631
-12.5 | -0.3298 | 0.10224 | -0.0465 | -3.2257
-12 | -0.4502 | 0.08044 | -0.0666 | -5.5967
-11.5 | -0.696 | 0.03855 | -0.0832 | -18.0545
-11 | -0.7124 | 0.03494 | -0.0773 | -20.3892
-10.5 | -0.7233 | 0.0294 | -0.0713 | -24.602
-10 | -0.7054 | 0.02542 | -0.0675 | -27.7498
-9.5 | -0.6733 | 0.02251 | -0.0653 | -29.9112
-9 | -0.6299 | 0.02122 | -0.0641 | -29.6843
-8.5 | -0.5849 | 0.01959 | -0.0629 | -29.8571
-8 | -0.5366 | 0.01849 | -0.062 | -29.0211
-7.5 | -0.4897 | 0.01641 | -0.0613 | -29.8416
-7 | -0.4392 | 0.01548 | -0.0607 | -28.3721
-6.5 | -0.3875 | 0.01465 | -0.0603 | -26.4505
-6 | -0.34 | 0.01326 | -0.0593 | -25.641
-5.5 | -0.2883 | 0.01252 | -0.0589 | -23.0272
-5 | -0.2353 | 0.01198 | -0.0586 | -19.6411
-4.5 | -0.1852 | 0.01108 | -0.058 | -16.7148
-4 | -0.1309 | 0.01061 | -0.058 | -12.3374
-3.5 | -0.0771 | 0.01011 | -0.0579 | -7.6261
-3 | -0.0223 | 0.00969 | -0.0579 | -2.3013
-2.5 | 0.0221 | 0.00789 | -0.0571 | 2.801
-2 | 0.0729 | 0.00712 | -0.0567 | 10.2388
-1.5 | 0.1292 | 0.00705 | -0.0569 | 18.3262
-1 | 0.1855 | 0.00696 | -0.0571 | 26.6523
-0.5 | 0.242 | 0.00697 | -0.0572 | 34.7202
0 | 0.2999 | 0.00701 | -0.0577 | 42.7817
0.5 | 0.3579 | 0.00709 | -0.0584 | 50.4795
1 | 0.4157 | 0.00711 | -0.059 | 58.4669
1.5 | 0.4734 | 0.00715 | -0.0596 | 66.2098
2 | 0.5309 | 0.00725 | -0.0601 | 73.2276
2.5 | 0.588 | 0.00735 | -0.0606 | 80
3 | 0.6448 | 0.00741 | -0.061 | 87.0175
3.5 | 0.7012 | 0.00746 | -0.0613 | 93.9946
4 | 0.7562 | 0.00748 | -0.0612 | 101.0963
4.5 | 0.8107 | 0.00752 | -0.0611 | 107.8059
5 | 0.8605 | 0.00737 | -0.0598 | 116.7571
5.5 | 0.9101 | 0.00744 | -0.0586 | 122.3253
6 | 0.9575 | 0.00763 | -0.0571 | 125.4915
6.5 | 1.0012 | 0.00974 | -0.0573 | 102.7926
7 | 0.9985 | 0.012 | -0.0487 | 83.2083
7.5 | 0.9888 | 0.01433 | -0.0395 | 69.0021
8 | 0.9897 | 0.01696 | -0.0332 | 58.355
8.5 | 1.0057 | 0.01913 | -0.0292 | 52.5719
9 | 1.0281 | 0.02108 | -0.0262 | 48.7713
9.5 | 1.0504 | 0.02315 | -0.0235 | 45.3737
10 | 1.0719 | 0.02537 | -0.0209 | 42.2507
10.5 | 1.0944 | 0.0276 | -0.0186 | 39.6522
11 | 1.1097 | 0.03044 | -0.016 | 36.4553
11.5 | 1.1262 | 0.03335 | -0.0137 | 33.7691
12 | 1.1468 | 0.03605 | -0.012 | 31.8114
12.5 | 1.1658 | 0.03901 | -0.0104 | 29.8846
13 | 1.183 | 0.0422 | -0.0089 | 28.0332
13.5 | 1.1949 | 0.04597 | -0.0072 | 25.993
14 | 1.2096 | 0.04954 | -0.0055 | 24.4166
14.5 | 1.2282 | 0.05299 | -0.0045 | 23.178
15 | 1.2451 | 0.05673 | -0.004 | 21.9478
15.5 | 1.2596 | 0.06085 | -0.0035 | 20.7001
16 | 1.2709 | 0.06549 | -0.0033 | 19.406
16.5 | 1.2788 | 0.0707 | -0.0034 | 18.0877
17 | 1.2829 | 0.0766 | -0.0041 | 16.748
17.5 | 1.283 | 0.08323 | -0.0053 | 15.4151
18 | 1.277 | 0.09107 | -0.0071 | 14.0222
18.5 | 1.2576 | 0.10126 | -0.0102 | 12.4195
19 | 1.2305 | 0.11352 | -0.0153 | 10.8395

## 37. Re 750k Mach 0.25 (1)
BIGFOIL.COM POLAR EXPORT
NACA65(2)-415 a=0.5
NACA65(2)-415 a=0.5 |  |  |  | Cl Max: | 1.303 | at alpha= | 10 | deg
JavaFoil+Calcfoil stall+Eppler ext transition |  |  |  | L/D Max: | 124.672 | at alpha= | 5.5 | deg
Re: | 750000 |  |  | Cd Min: | 0.00634 | at alpha= | -1 | deg
Mach: | 0.25 |  |  | Cl=0 at alpha= | -2.6855 | deg
|  |  |  | @ Cl=0.1, Cd= | 0.0082924
|  |  |  | @ Cl=0.4, Cd= | 0.006509
|  |  |  | @ Cl=0.6, Cd= | 0.0067832
alpha (deg) | Cl | Cd | Cm | Cl/Cd
-16.5 | -0.346 | 0.18382 | -0.01 | -1.882
-16 | -0.4 | 0.16548 | -0.011 | -2.418
-15.5 | -0.45 | 0.14733 | -0.011 | -3.052
-15 | -0.495 | 0.13725 | -0.011 | -3.604
-14.5 | -0.535 | 0.12723 | -0.012 | -4.204
-14 | -0.57 | 0.1154 | -0.012 | -4.937
-13.5 | -0.599 | 0.10831 | -0.012 | -5.529
-13 | -0.622 | 0.1013 | -0.012 | -6.137
-12.5 | -0.638 | 0.09373 | -0.012 | -6.809
-12 | -0.648 | 0.08716 | -0.013 | -7.434
-11.5 | -0.651 | 0.08043 | -0.013 | -8.094
-11 | -0.647 | 0.07551 | -0.014 | -8.571
-10.5 | -0.637 | 0.0707 | -0.014 | -9.008
-10 | -0.617 | 0.06665 | -0.014 | -9.264
-9.5 | -0.591 | 0.06144 | -0.015 | -9.612
-9 | -0.561 | 0.05784 | -0.016 | -9.691
-8.5 | -0.527 | 0.0546 | -0.016 | -9.652
-8 | -0.491 | 0.05142 | -0.017 | -9.548
-7.5 | -0.452 | 0.04808 | -0.018 | -9.403
-7 | -0.411 | 0.04444 | -0.019 | -9.251
-6.5 | -0.369 | 0.04186 | -0.021 | -8.803
-6 | -0.398 | 0.0106 | -0.044 | -37.548
-5.5 | -0.341 | 0.0102 | -0.045 | -33.419
-5 | -0.283 | 0.0099 | -0.046 | -28.556
-4.5 | -0.223 | 0.00993 | -0.047 | -22.445
-4 | -0.162 | 0.00958 | -0.048 | -16.959
-3.5 | -0.101 | 0.00933 | -0.05 | -10.846
-3 | -0.039 | 0.00939 | -0.051 | -4.195
-2.5 | 0.023 | 0.0092 | -0.052 | 2.478
-2 | 0.085 | 0.00884 | -0.053 | 9.645
-1.5 | 0.148 | 0.00654 | -0.054 | 22.605
-1 | 0.211 | 0.00634 | -0.055 | 33.277
-0.5 | 0.274 | 0.00646 | -0.056 | 42.324
0 | 0.339 | 0.00648 | -0.057 | 52.309
0.5 | 0.402 | 0.00651 | -0.059 | 61.765
1 | 0.465 | 0.00655 | -0.06 | 71.002
1.5 | 0.523 | 0.00666 | -0.06 | 78.445
2 | 0.584 | 0.00676 | -0.061 | 86.363
2.5 | 0.646 | 0.00685 | -0.062 | 94.326
3 | 0.707 | 0.00706 | -0.063 | 100.208
3.5 | 0.768 | 0.0072 | -0.064 | 106.671
4 | 0.824 | 0.00727 | -0.066 | 113.438
4.5 | 0.882 | 0.00745 | -0.067 | 118.323
5 | 0.938 | 0.00766 | -0.068 | 122.426
5.5 | 0.992 | 0.00796 | -0.069 | 124.672
6 | 1.032 | 0.01585 | -0.069 | 65.104
6.5 | 1.08 | 0.01699 | -0.07 | 63.568
7 | 1.125 | 0.01776 | -0.071 | 63.352
7.5 | 1.167 | 0.01863 | -0.072 | 62.655
8 | 1.205 | 0.01968 | -0.073 | 61.206
8.5 | 1.238 | 0.02079 | -0.074 | 59.529
9 | 1.265 | 0.02195 | -0.074 | 57.639
9.5 | 1.287 | 0.02317 | -0.075 | 55.552
10 | 1.303 | 0.02448 | -0.076 | 53.217
10.5 | 1.103 | 0.06696 | -0.032 | 16.473
11 | 1.106 | 0.07117 | -0.032 | 15.539
11.5 | 1.102 | 0.07563 | -0.029 | 14.57
12 | 1.092 | 0.08106 | -0.029 | 13.476
12.5 | 1.077 | 0.08673 | -0.032 | 12.415
13 | 1.054 | 0.09304 | -0.033 | 11.332
13.5 | 1.025 | 0.09766 | -0.032 | 10.496
14 | 0.99 | 0.10327 | -0.033 | 9.585
14.5 | 0.949 | 0.11228 | -0.034 | 8.451
15 | 0.902 | 0.11638 | -0.034 | 7.751

## 38. Re 750k Mach 0.25 (2)
BIGFOIL.COM POLAR EXPORT
NACA65(2)-415 a=0.5
NACA65(2)-415 a=0.5 |  |  |  | Cl Max: | 1.2155 | at alpha= | 15 | deg
XFOIL ncrit=9 |  |  |  | L/D Max: | 123.463 | at alpha= | 6 | deg
Re: | 750000 |  |  | Cd Min: | 0.2359 | at alpha= | 20 | deg
Mach: | 0.25 |  |  | Cl=0 at alpha= | -2.7863 | deg
|  |  |  | @ Cl=0.1, Cd= | 0.0076169
|  |  |  | @ Cl=0.4, Cd= | 0.0072253
|  |  |  | @ Cl=0.6, Cd= | 0.0075024
alpha (deg) | Cl | Cd | Cm | Cl/Cd
-14.5 | -0.3949 | 0.14401 | -0.0386 | -2.7422
-13.5 | -0.3653 | 0.13138 | -0.0434 | -2.7805
-13 | -0.3539 | 0.12437 | -0.0469 | -2.8455
-12 | -0.3724 | 0.09903 | -0.0601 | -3.7605
-11.5 | -0.4108 | 0.08107 | -0.068 | -5.0672
-11 | -0.4704 | 0.0589 | -0.0834 | -7.9864
-10.5 | -0.5274 | 0.04722 | -0.0888 | -11.169
-10 | -0.584 | 0.03882 | -0.0854 | -15.0438
-9.5 | -0.6319 | 0.03036 | -0.0766 | -20.8136
-9 | -0.6221 | 0.02552 | -0.0722 | -24.377
-8.5 | -0.5848 | 0.02348 | -0.0699 | -24.9063
-8 | -0.5446 | 0.02064 | -0.0678 | -26.3857
-7.5 | -0.4993 | 0.01809 | -0.066 | -27.6009
-7 | -0.4486 | 0.01674 | -0.0652 | -26.7981
-6.5 | -0.3966 | 0.01548 | -0.0642 | -25.6202
-6 | -0.3454 | 0.01405 | -0.0632 | -24.5836
-5.5 | -0.2935 | 0.01306 | -0.0623 | -22.4732
-5 | -0.2403 | 0.01234 | -0.0616 | -19.4733
-4.5 | -0.1883 | 0.01141 | -0.0608 | -16.5031
-4 | -0.1333 | 0.01085 | -0.0604 | -12.2857
-3.5 | -0.078 | 0.01034 | -0.0602 | -7.5435
-3 | -0.0212 | 0.00989 | -0.0602 | -2.1436
-2.5 | 0.0284 | 0.0086 | -0.0596 | 3.3023
-1.5 | 0.134 | 0.00715 | -0.0588 | 18.7413
-1 | 0.1921 | 0.00709 | -0.059 | 27.0945
-0.5 | 0.2502 | 0.00711 | -0.059 | 35.1899
0 | 0.3099 | 0.00719 | -0.0596 | 43.1015
0.5 | 0.3697 | 0.0072 | -0.0602 | 51.3472
1 | 0.4295 | 0.00725 | -0.0608 | 59.2414
1.5 | 0.4891 | 0.00732 | -0.0614 | 66.8169
2 | 0.5485 | 0.00745 | -0.062 | 73.6242
2.5 | 0.6075 | 0.00751 | -0.0625 | 80.8921
3 | 0.6665 | 0.00759 | -0.0629 | 87.8129
3.5 | 0.7249 | 0.00772 | -0.0631 | 93.899
4 | 0.7818 | 0.00768 | -0.063 | 101.7969
4.5 | 0.8378 | 0.0077 | -0.0626 | 108.8052
5 | 0.8892 | 0.00757 | -0.0611 | 117.4637
5.5 | 0.9401 | 0.00766 | -0.0597 | 122.7285
6 | 0.984 | 0.00797 | -0.0569 | 123.463
6.5 | 1.0077 | 0.01084 | -0.0538 | 92.9613
7 | 0.9877 | 0.01321 | -0.0422 | 74.7691
7.5 | 0.9777 | 0.01628 | -0.0342 | 60.0553
8 | 0.9809 | 0.01923 | -0.0287 | 51.0088
8.5 | 1.0001 | 0.02151 | -0.0252 | 46.4947
9 | 1.0228 | 0.02372 | -0.0222 | 43.1197
9.5 | 1.0397 | 0.02642 | -0.019 | 39.3528
10 | 1.0632 | 0.02879 | -0.0165 | 36.9295
10.5 | 1.0834 | 0.0315 | -0.0141 | 34.3937
11 | 1.0916 | 0.03526 | -0.0112 | 30.9586
11.5 | 1.1128 | 0.03821 | -0.0092 | 29.1233
12 | 1.1319 | 0.04143 | -0.0074 | 27.3208
12.5 | 1.1501 | 0.04486 | -0.0057 | 25.6375
13 | 1.1667 | 0.04852 | -0.0041 | 24.0458
13.5 | 1.1802 | 0.05252 | -0.0021 | 22.4714
14 | 1.1962 | 0.0566 | -0.0009 | 21.1343
14.5 | 1.209 | 0.0613 | 0.0002 | 19.7227
15 | 1.2155 | 0.06692 | 0.0004 | 18.1635
15.5 | 1.2144 | 0.07378 | 0.0001 | 16.4597
16 | 1.2052 | 0.08205 | -0.0013 | 14.6886
16.5 | 1.1879 | 0.09205 | -0.0041 | 12.9049
17 | 1.1645 | 0.10368 | -0.0087 | 11.2317
17.5 | 1.1342 | 0.11746 | -0.0154 | 9.6561
18 | 1.0917 | 0.13493 | -0.0254 | 8.0909
18.5 | 1.0354 | 0.15796 | -0.04 | 6.5548
19.5 | 0.9197 | 0.21965 | -0.0713 | 4.1871
20 | 0.9198 | 0.2359 | -0.0802 | 3.8991

## 39. Re 750k Mach 0.50 (1)
BIGFOIL.COM POLAR EXPORT
NACA65(2)-415 a=0.5
NACA65(2)-415 a=0.5 |  |  |  | Cl Max: | 1.248 | at alpha= | 20 | deg
JavaFoil+Calcfoil stall+Eppler ext transition |  |  |  | L/D Max: | 114.252 | at alpha= | 5 | deg
Re: | 750000 |  |  | Cd Min: | 0.00684 | at alpha= | -0.5 | deg
Mach: | 0.5 |  |  | Cl=0 at alpha= | -2.6812 | deg
|  |  |  | @ Cl=0.1, Cd= | 0.0095193
|  |  |  | @ Cl=0.4, Cd= | 0.0070431
|  |  |  | @ Cl=0.6, Cd= | 0.00736
alpha (deg) | Cl | Cd | Cm | Cl/Cd
-20 | -0.966 | 0.21221 | -0.011 | -4.551
-19.5 | -0.939 | 0.20746 | -0.012 | -4.525
-19 | -0.912 | 0.19906 | -0.012 | -4.58
-18.5 | -0.882 | 0.19534 | -0.012 | -4.516
-18 | -0.854 | 0.18923 | -0.012 | -4.513
-17.5 | -0.826 | 0.18308 | -0.013 | -4.512
-17 | -0.799 | 0.17523 | -0.013 | -4.559
-16.5 | -0.771 | 0.1704 | -0.013 | -4.526
-16 | -0.744 | 0.1664 | -0.014 | -4.469
-15.5 | -0.716 | 0.1605 | -0.014 | -4.463
-15 | -0.689 | 0.15481 | -0.015 | -4.45
-14.5 | -0.661 | 0.15531 | -0.015 | -4.258
-14 | -0.633 | 0.13729 | -0.015 | -4.611
-13.5 | -0.604 | 0.12737 | -0.015 | -4.746
-13 | -0.577 | 0.12322 | -0.015 | -4.68
-12.5 | -0.549 | 0.11965 | -0.016 | -4.589
-12 | -0.521 | 0.11568 | -0.016 | -4.507
-11.5 | -0.494 | 0.11158 | -0.017 | -4.424
-11 | -0.466 | 0.10996 | -0.017 | -4.237
-10.5 | -0.438 | 0.10393 | -0.018 | -4.215
-10 | -0.41 | 0.09813 | -0.017 | -4.175
-9.5 | -0.382 | 0.09312 | -0.018 | -4.101
-9 | -0.354 | 0.09711 | -0.018 | -3.645
-8.5 | -0.326 | 0.09311 | -0.019 | -3.502
-8 | -0.298 | 0.05826 | -0.019 | -5.116
-7.5 | -0.357 | 0.05213 | -0.019 | -6.846
-7 | -0.394 | 0.05009 | -0.019 | -7.876
-6.5 | -0.376 | 0.0448 | -0.019 | -8.382
-6 | -0.341 | 0.04204 | -0.021 | -8.111
-5.5 | -0.298 | 0.0394 | -0.022 | -7.568
-5 | -0.251 | 0.03664 | -0.026 | -6.851
-4.5 | -0.245 | 0.0104 | -0.053 | -23.553
-4 | -0.18 | 0.01004 | -0.054 | -17.91
-3.5 | -0.112 | 0.01003 | -0.055 | -11.208
-3 | -0.044 | 0.00974 | -0.057 | -4.504
-2.5 | 0.025 | 0.00972 | -0.057 | 2.617
-2 | 0.095 | 0.00953 | -0.058 | 9.99
-1.5 | 0.165 | 0.00938 | -0.06 | 17.614
-1 | 0.236 | 0.00697 | -0.061 | 33.826
-0.5 | 0.306 | 0.00684 | -0.062 | 44.71
0 | 0.373 | 0.00702 | -0.063 | 53.183
0.5 | 0.443 | 0.00708 | -0.064 | 62.491
1 | 0.511 | 0.00721 | -0.066 | 70.889
1.5 | 0.58 | 0.00731 | -0.067 | 79.364
2 | 0.648 | 0.00748 | -0.068 | 86.735
2.5 | 0.717 | 0.00761 | -0.069 | 94.183
3 | 0.784 | 0.00789 | -0.07 | 99.4
3.5 | 0.852 | 0.00805 | -0.071 | 105.877
4 | 0.912 | 0.00827 | -0.073 | 110.229
4.5 | 0.973 | 0.00861 | -0.074 | 113.082
5 | 1.032 | 0.00903 | -0.075 | 114.252
5.5 | 1.073 | 0.01866 | -0.075 | 57.498
6 | 1.119 | 0.01987 | -0.076 | 56.344
6.5 | 1.157 | 0.02119 | -0.077 | 54.582
7 | 1.179 | 0.02252 | -0.078 | 52.366
7.5 | 1.177 | 0.02413 | -0.079 | 48.764
8 | 0.943 | 0.05232 | -0.033 | 18.015
8.5 | 0.622 | 0.0564 | -0.037 | 11.033
9 | 0.648 | 0.06538 | -0.033 | 9.918
9.5 | 0.678 | 0.0646 | -0.04 | 10.489
10 | 0.704 | 0.07385 | -0.039 | 9.535
10.5 | 0.731 | 0.08668 | -0.038 | 8.43
11 | 0.758 | 0.11397 | -0.038 | 6.649
11.5 | 0.785 | 0.11715 | -0.039 | 6.698
12 | 0.812 | 0.12025 | -0.04 | 6.749
12.5 | 0.839 | 0.12686 | -0.041 | 6.611
13 | 0.868 | 0.1306 | -0.046 | 6.643
13.5 | 0.895 | 0.14087 | -0.048 | 6.355
14 | 0.922 | 0.14452 | -0.05 | 6.382
14.5 | 0.949 | 0.14922 | -0.05 | 6.36
15 | 0.977 | 0.1571 | -0.052 | 6.216
15.5 | 1.004 | 0.15896 | -0.054 | 6.317
16 | 1.033 | 0.16612 | -0.058 | 6.221
16.5 | 1.064 | 0.17721 | -0.061 | 6.002
17 | 1.086 | 0.17908 | -0.059 | 6.067
17.5 | 1.113 | 0.18446 | -0.06 | 6.032
18 | 1.14 | 0.18915 | -0.061 | 6.024
18.5 | 1.166 | 0.19858 | -0.062 | 5.872
19 | 1.194 | 0.20518 | -0.064 | 5.818
19.5 | 1.227 | 0.22026 | -0.069 | 5.569
20 | 1.248 | 0.21846 | -0.068 | 5.715

## 40. Re 750k Mach 0.50 (2)
BIGFOIL.COM POLAR EXPORT
NACA65(2)-415 a=0.5
NACA65(2)-415 a=0.5 |  |  |  | Cl Max: | 1.0763 | at alpha= | 12 | deg
XFOIL ncrit=9 |  |  |  | L/D Max: | 118.758 | at alpha= | 5.5 | deg
Re: | 750000 |  |  | Cd Min: | 0.24717 | at alpha= | -20 | deg
Mach: | 0.5 |  |  | Cl=0 at alpha= | -2.8756 | deg
|  |  |  | @ Cl=0.1, Cd= | 0.0087612
|  |  |  | @ Cl=0.4, Cd= | 0.0079277
|  |  |  | @ Cl=0.6, Cd= | 0.0082691
alpha (deg) | Cl | Cd | Cm | Cl/Cd
-20 | -0.6061 | 0.24717 | 0.0177 | -2.4522
-19.5 | -0.5828 | 0.239 | 0.0129 | -2.4385
-19 | -0.559 | 0.2318 | 0.0083 | -2.4116
-18.5 | -0.5358 | 0.22431 | 0.0033 | -2.3887
-17.5 | -0.486 | 0.20682 | -0.0105 | -2.3499
-17 | -0.4632 | 0.19819 | -0.0162 | -2.3372
-16.5 | -0.4428 | 0.19182 | -0.0186 | -2.3084
-16 | -0.4233 | 0.18481 | -0.022 | -2.2905
-15.5 | -0.4059 | 0.17655 | -0.0267 | -2.2991
-15 | -0.3941 | 0.16776 | -0.0324 | -2.3492
-14.5 | -0.3748 | 0.15957 | -0.0361 | -2.3488
-14 | -0.3513 | 0.15321 | -0.0388 | -2.2929
-13.5 | -0.3336 | 0.14561 | -0.0429 | -2.2911
-13 | -0.3276 | 0.13579 | -0.0497 | -2.4125
-12.5 | -0.3154 | 0.12685 | -0.0544 | -2.4864
-12 | -0.2951 | 0.12034 | -0.0566 | -2.4522
-11.5 | -0.2802 | 0.11313 | -0.0602 | -2.4768
-11 | -0.2777 | 0.10294 | -0.067 | -2.6977
-10.5 | -0.2744 | 0.09326 | -0.0724 | -2.9423
-10 | -0.2763 | 0.08378 | -0.076 | -3.2979
-9.5 | -0.2826 | 0.07371 | -0.0818 | -3.8339
-9 | -0.2962 | 0.06195 | -0.0898 | -4.7813
-8.5 | -0.3263 | 0.04914 | -0.0997 | -6.6402
-8 | -0.3663 | 0.04005 | -0.1022 | -9.1461
-7.5 | -0.3989 | 0.03395 | -0.0976 | -11.7496
-6 | -0.36 | 0.01985 | -0.0824 | -18.136
-5.5 | -0.3081 | 0.0167 | -0.0794 | -18.4491
-5 | -0.2513 | 0.01483 | -0.0773 | -16.9454
-4.5 | -0.1925 | 0.01347 | -0.0753 | -14.291
-4 | -0.1368 | 0.01222 | -0.0731 | -11.1948
-3.5 | -0.077 | 0.01148 | -0.0716 | -6.7073
-3 | -0.0158 | 0.01081 | -0.0706 | -1.4616
-2.5 | 0.0477 | 0.01031 | -0.0701 | 4.6266
-2 | 0.0995 | 0.00877 | -0.0686 | 11.3455
-1.5 | 0.1548 | 0.0078 | -0.0674 | 19.8462
-1 | 0.2206 | 0.00773 | -0.0673 | 28.5382
-0.5 | 0.2863 | 0.00777 | -0.0672 | 36.8468
0 | 0.3542 | 0.00784 | -0.0677 | 45.1786
0.5 | 0.4221 | 0.00797 | -0.0684 | 52.9611
1 | 0.4897 | 0.00806 | -0.069 | 60.7568
1.5 | 0.5577 | 0.00817 | -0.0696 | 68.2619
2 | 0.626 | 0.00833 | -0.0701 | 75.1501
2.5 | 0.6925 | 0.00851 | -0.0703 | 81.3749
3 | 0.7593 | 0.00867 | -0.0704 | 87.5779
3.5 | 0.8276 | 0.00879 | -0.0705 | 94.1524
4 | 0.8914 | 0.00884 | -0.0696 | 100.8371
4.5 | 0.9545 | 0.00878 | -0.0681 | 108.713
5 | 1.008 | 0.0086 | -0.0644 | 117.2093
5.5 | 1.0522 | 0.00886 | -0.0592 | 118.7585
6 | 1.0411 | 0.01143 | -0.0483 | 91.0849
6.5 | 0.9975 | 0.01605 | -0.0361 | 62.1495
7 | 0.9661 | 0.02115 | -0.0272 | 45.6785
7.5 | 0.9483 | 0.02596 | -0.0205 | 36.5293
8 | 0.9591 | 0.02956 | -0.0163 | 32.4459
8.5 | 0.977 | 0.03301 | -0.0127 | 29.5971
9 | 0.9984 | 0.03646 | -0.0097 | 27.3834
9.5 | 1.0104 | 0.04077 | -0.0066 | 24.7829
10 | 1.0273 | 0.04493 | -0.0038 | 22.8645
10.5 | 1.0433 | 0.04931 | -0.0011 | 21.158
11 | 1.0596 | 0.05384 | 0.0016 | 19.6805
11.5 | 1.0733 | 0.05891 | 0.0039 | 18.2193
12 | 1.0763 | 0.06551 | 0.0051 | 16.4296
12.5 | 1.0688 | 0.07391 | 0.005 | 14.4608
13 | 1.0503 | 0.08432 | 0.0025 | 12.4561
13.5 | 1.0224 | 0.09699 | -0.0025 | 10.5413
14 | 0.9915 | 0.1113 | -0.0101 | 8.9084
14.5 | 0.9608 | 0.12714 | -0.0197 | 7.557
15 | 0.9295 | 0.14487 | -0.031 | 6.4161
15.5 | 0.902 | 0.16401 | -0.0422 | 5.4997
16 | 0.8936 | 0.17937 | -0.0509 | 4.9819
16.5 | 0.8963 | 0.19229 | -0.0582 | 4.6612
17 | 0.9022 | 0.2051 | -0.0653 | 4.3988

## 41. Re 1M Mach 0.00 (1)
BIGFOIL.COM POLAR EXPORT
NACA65(2)-415 a=0.5
NACA65(2)-415 a=0.5 |  |  |  | Cl Max: | 1.385 | at alpha= | 12.5 | deg
JavaFoil+Calcfoil stall+Eppler ext transition |  |  |  | L/D Max: | 137.668 | at alpha= | 5.5 | deg
Re: | 1000000 |  |  | Cd Min: | 0.0059 | at alpha= | -1.5 | deg
Mach: | 0 |  |  | Cl=0 at alpha= | -2.6833 | deg
|  |  |  | @ Cl=0.1, Cd= | 0.0076773
|  |  |  | @ Cl=0.4, Cd= | 0.0059536
|  |  |  | @ Cl=0.6, Cd= | 0.0060938
alpha (deg) | Cl | Cd | Cm | Cl/Cd
-19 | -0.617 | 0.17899 | -0.008 | -3.446
-18.5 | -0.635 | 0.16856 | -0.009 | -3.766
-18 | -0.652 | 0.15828 | -0.009 | -4.121
-17.5 | -0.669 | 0.14804 | -0.01 | -4.517
-17 | -0.684 | 0.14209 | -0.01 | -4.814
-16.5 | -0.698 | 0.13565 | -0.01 | -5.145
-16 | -0.71 | 0.12813 | -0.01 | -5.541
-15.5 | -0.72 | 0.12016 | -0.01 | -5.991
-15 | -0.728 | 0.11285 | -0.01 | -6.447
-14.5 | -0.733 | 0.1063 | -0.011 | -6.894
-14 | -0.735 | 0.1004 | -0.011 | -7.325
-13.5 | -0.735 | 0.09512 | -0.012 | -7.728
-13 | -0.731 | 0.08914 | -0.012 | -8.2
-12.5 | -0.724 | 0.08463 | -0.013 | -8.552
-12 | -0.712 | 0.07959 | -0.013 | -8.95
-11.5 | -0.697 | 0.07412 | -0.013 | -9.405
-11 | -0.679 | 0.07001 | -0.014 | -9.693
-10.5 | -0.656 | 0.06615 | -0.015 | -9.919
-10 | -0.628 | 0.063 | -0.015 | -9.97
-9.5 | -0.596 | 0.05906 | -0.016 | -10.086
-9 | -0.561 | 0.05558 | -0.016 | -10.091
-8.5 | -0.524 | 0.05238 | -0.017 | -10.008
-8 | -0.486 | 0.04887 | -0.019 | -9.951
-7.5 | -0.449 | 0.04471 | -0.022 | -10.032
-7 | -0.496 | 0.0108 | -0.041 | -45.973
-6.5 | -0.443 | 0.01018 | -0.042 | -43.524
-6 | -0.388 | 0.00984 | -0.043 | -39.453
-5.5 | -0.332 | 0.00946 | -0.044 | -35.088
-5 | -0.275 | 0.0092 | -0.045 | -29.861
-4.5 | -0.217 | 0.00946 | -0.046 | -22.899
-4 | -0.158 | 0.0089 | -0.047 | -17.717
-3.5 | -0.098 | 0.0089 | -0.048 | -11.025
-3 | -0.038 | 0.0087 | -0.049 | -4.388
-2.5 | 0.022 | 0.00837 | -0.05 | 2.639
-2 | 0.083 | 0.00838 | -0.051 | 9.858
-1.5 | 0.143 | 0.0059 | -0.052 | 24.31
-1 | 0.204 | 0.00598 | -0.053 | 34.175
-0.5 | 0.265 | 0.00592 | -0.055 | 44.738
0 | 0.328 | 0.00595 | -0.056 | 55.204
0.5 | 0.389 | 0.00595 | -0.057 | 65.392
1 | 0.45 | 0.00597 | -0.058 | 75.416
1.5 | 0.512 | 0.006 | -0.059 | 85.31
2 | 0.572 | 0.00608 | -0.06 | 94.22
2.5 | 0.633 | 0.00611 | -0.061 | 103.751
3 | 0.694 | 0.00628 | -0.062 | 110.566
3.5 | 0.755 | 0.00638 | -0.063 | 118.443
4 | 0.803 | 0.00652 | -0.064 | 123.111
4.5 | 0.86 | 0.00662 | -0.065 | 129.757
5 | 0.915 | 0.00678 | -0.066 | 134.82
5.5 | 0.968 | 0.00703 | -0.067 | 137.668
6 | 1.007 | 0.01425 | -0.067 | 70.645
6.5 | 1.055 | 0.01515 | -0.068 | 69.655
7 | 1.102 | 0.01588 | -0.069 | 69.404
7.5 | 1.146 | 0.0166 | -0.07 | 69.062
8 | 1.187 | 0.01744 | -0.071 | 68.071
8.5 | 1.225 | 0.01832 | -0.072 | 66.872
9 | 1.259 | 0.01929 | -0.073 | 65.299
9.5 | 1.29 | 0.02033 | -0.073 | 63.455
10 | 1.317 | 0.02141 | -0.074 | 61.508
10.5 | 1.339 | 0.02258 | -0.075 | 59.318
11 | 1.357 | 0.02384 | -0.076 | 56.939
11.5 | 1.371 | 0.02515 | -0.077 | 54.511
12 | 1.38 | 0.02621 | -0.078 | 52.653
12.5 | 1.385 | 0.02798 | -0.079 | 49.497
13 | 1.172 | 0.08647 | -0.036 | 13.553
13.5 | 1.169 | 0.09125 | -0.032 | 12.811
14 | 1.164 | 0.09708 | -0.031 | 11.994
14.5 | 1.157 | 0.10278 | -0.032 | 11.259
15 | 1.147 | 0.10792 | -0.032 | 10.629
15.5 | 1.134 | 0.11364 | -0.033 | 9.981
16 | 1.119 | 0.12007 | -0.034 | 9.32
16.5 | 1.102 | 0.12749 | -0.035 | 8.64
17 | 1.082 | 0.13277 | -0.035 | 8.149
17.5 | 1.061 | 0.14077 | -0.036 | 7.536

## 42. Re 1M Mach 0.00 (2)
BIGFOIL.COM POLAR EXPORT
NACA65(2)-415 a=0.5
NACA65(2)-415 a=0.5 |  |  |  | Cl Max: | 1.3199 | at alpha= | 18 | deg
XFOIL ncrit=9 |  |  |  | L/D Max: | 134.786 | at alpha= | 5.5 | deg
Re: | 1000000 |  |  | Cd Min: | 0.11671 | at alpha= | 20 | deg
Mach: | 0 |  |  | Cl=0 at alpha= | -2.7517 | deg
|  |  |  | @ Cl=0.1, Cd= | 0.0064304
|  |  |  | @ Cl=0.4, Cd= | 0.0062792
|  |  |  | @ Cl=0.6, Cd= | 0.0064583
alpha (deg) | Cl | Cd | Cm | Cl/Cd
-14.5 | -0.8295 | 0.04593 | -0.086 | -18.0601
-14 | -0.8539 | 0.03934 | -0.0865 | -21.7056
-13.5 | -0.8692 | 0.03442 | -0.0848 | -25.2528
-13 | -0.8686 | 0.03136 | -0.082 | -27.6977
-12.5 | -0.8681 | 0.02846 | -0.0777 | -30.5025
-12 | -0.8614 | 0.02618 | -0.0724 | -32.903
-11.5 | -0.8392 | 0.02433 | -0.0688 | -34.4924
-11 | -0.8154 | 0.02147 | -0.0656 | -37.9786
-10.5 | -0.7751 | 0.02044 | -0.0641 | -37.9207
-10 | -0.7324 | 0.01947 | -0.0628 | -37.6168
-9.5 | -0.687 | 0.01856 | -0.0618 | -37.0151
-9 | -0.643 | 0.017 | -0.0606 | -37.8235
-8.5 | -0.5964 | 0.01585 | -0.0598 | -37.6278
-8 | -0.5467 | 0.01513 | -0.0593 | -36.1335
-7.5 | -0.4959 | 0.01441 | -0.0589 | -34.4136
-7 | -0.4488 | 0.01318 | -0.058 | -34.0516
-6.5 | -0.3974 | 0.0125 | -0.0577 | -31.792
-6 | -0.3451 | 0.01198 | -0.0574 | -28.8063
-5.5 | -0.2944 | 0.01118 | -0.0569 | -26.3327
-5 | -0.2419 | 0.01057 | -0.0567 | -22.8855
-4.5 | -0.1878 | 0.01022 | -0.0567 | -18.3757
-4 | -0.1341 | 0.00965 | -0.0567 | -13.8964
-3.5 | -0.0785 | 0.00934 | -0.057 | -8.4047
-2.5 | 0.0264 | 0.00789 | -0.0569 | 3.346
-2 | 0.0737 | 0.00652 | -0.0563 | 11.3037
-1.5 | 0.1295 | 0.00633 | -0.0566 | 20.4581
-1 | 0.1861 | 0.00626 | -0.057 | 29.7284
-0.5 | 0.2425 | 0.00618 | -0.0572 | 39.2395
0 | 0.3002 | 0.0062 | -0.0578 | 48.4194
0.5 | 0.3579 | 0.00625 | -0.0584 | 57.264
1 | 0.4156 | 0.00629 | -0.0591 | 66.0731
1.5 | 0.4734 | 0.0063 | -0.0597 | 75.1429
2 | 0.5309 | 0.00634 | -0.0604 | 83.7382
2.5 | 0.5882 | 0.00645 | -0.0609 | 91.1938
3 | 0.6452 | 0.00649 | -0.0615 | 99.4145
3.5 | 0.7016 | 0.00649 | -0.0619 | 108.1048
4 | 0.7573 | 0.00654 | -0.0621 | 115.7951
4.5 | 0.8118 | 0.00654 | -0.0621 | 124.1284
5 | 0.8641 | 0.00661 | -0.0617 | 130.7262
5.5 | 0.9152 | 0.00679 | -0.0611 | 134.7865
6 | 0.9532 | 0.00754 | -0.0582 | 126.4191
6.5 | 0.9723 | 0.00971 | -0.0531 | 100.1339
7 | 0.9893 | 0.01186 | -0.0484 | 83.4148
7.5 | 0.988 | 0.01382 | -0.0403 | 71.4906
8 | 1 | 0.01579 | -0.0352 | 63.3312
8.5 | 1.0224 | 0.01747 | -0.0317 | 58.5232
9 | 1.0461 | 0.01922 | -0.0287 | 54.4277
9.5 | 1.0743 | 0.02079 | -0.0264 | 51.6739
10 | 1.0952 | 0.02291 | -0.0236 | 47.8045
10.5 | 1.1208 | 0.02482 | -0.0214 | 45.1571
11 | 1.1456 | 0.02682 | -0.0194 | 42.7144
11.5 | 1.1647 | 0.02933 | -0.0172 | 39.7102
12 | 1.1759 | 0.03256 | -0.0146 | 36.1149
12.5 | 1.1978 | 0.0351 | -0.013 | 34.1254
13 | 1.2166 | 0.03799 | -0.0115 | 32.0242
13.5 | 1.2331 | 0.0412 | -0.01 | 29.9296
14 | 1.2524 | 0.04426 | -0.009 | 28.2964
14.5 | 1.265 | 0.04805 | -0.0078 | 26.3267
15 | 1.2775 | 0.05198 | -0.007 | 24.5768
15.5 | 1.2815 | 0.0568 | -0.0057 | 22.5616
16 | 1.2959 | 0.06091 | -0.0056 | 21.2757
16.5 | 1.3061 | 0.0656 | -0.0055 | 19.9101
17 | 1.314 | 0.07072 | -0.0059 | 18.5803
17.5 | 1.3189 | 0.07644 | -0.0066 | 17.2541
18 | 1.3199 | 0.08289 | -0.0078 | 15.9235
18.5 | 1.3187 | 0.08999 | -0.0097 | 14.6539
19 | 1.313 | 0.09805 | -0.0124 | 13.3911
19.5 | 1.3052 | 0.10678 | -0.0159 | 12.2233
20 | 1.2923 | 0.11671 | -0.0203 | 11.0727

## 43. Re 1M Mach 0.10 (1)
BIGFOIL.COM POLAR EXPORT
NACA65(2)-415 a=0.5
NACA65(2)-415 a=0.5 |  |  |  | Cl Max: | 1.371 | at alpha= | 12 | deg
JavaFoil+Calcfoil stall+Eppler ext transition |  |  |  | L/D Max: | 136.991 | at alpha= | 5.5 | deg
Re: | 1000000 |  |  | Cd Min: | 0.00585 | at alpha= | -1.5 | deg
Mach: | 0.1 |  |  | Cl=0 at alpha= | -2.6833 | deg
|  |  |  | @ Cl=0.1, Cd= | 0.0076461
|  |  |  | @ Cl=0.4, Cd= | 0.0059815
|  |  |  | @ Cl=0.6, Cd= | 0.0061282
alpha (deg) | Cl | Cd | Cm | Cl/Cd
-18.5 | -0.588 | 0.17286 | -0.009 | -3.399
-18 | -0.608 | 0.16139 | -0.009 | -3.768
-17.5 | -0.628 | 0.15374 | -0.01 | -4.085
-17 | -0.647 | 0.14416 | -0.01 | -4.487
-16.5 | -0.664 | 0.13569 | -0.01 | -4.895
-16 | -0.68 | 0.13022 | -0.01 | -5.221
-15.5 | -0.693 | 0.12234 | -0.011 | -5.668
-15 | -0.704 | 0.11343 | -0.011 | -6.21
-14.5 | -0.713 | 0.10759 | -0.01 | -6.625
-14 | -0.719 | 0.10191 | -0.011 | -7.053
-13.5 | -0.721 | 0.09578 | -0.011 | -7.527
-13 | -0.72 | 0.09053 | -0.012 | -7.95
-12.5 | -0.715 | 0.0842 | -0.012 | -8.491
-12 | -0.706 | 0.07932 | -0.013 | -8.896
-11.5 | -0.693 | 0.07495 | -0.013 | -9.244
-11 | -0.676 | 0.07066 | -0.014 | -9.562
-10.5 | -0.654 | 0.06663 | -0.014 | -9.823
-10 | -0.627 | 0.06336 | -0.015 | -9.903
-9.5 | -0.596 | 0.05894 | -0.016 | -10.106
-9 | -0.561 | 0.05575 | -0.016 | -10.068
-8.5 | -0.526 | 0.05235 | -0.018 | -10.039
-8 | -0.487 | 0.0492 | -0.019 | -9.906
-7.5 | -0.447 | 0.04612 | -0.02 | -9.7
-7 | -0.498 | 0.01092 | -0.041 | -45.599
-6.5 | -0.445 | 0.01022 | -0.042 | -43.497
-6 | -0.39 | 0.00982 | -0.043 | -39.697
-5.5 | -0.333 | 0.00956 | -0.044 | -34.873
-5 | -0.276 | 0.00916 | -0.045 | -30.12
-4.5 | -0.218 | 0.00942 | -0.046 | -23.089
-4 | -0.158 | 0.00895 | -0.047 | -17.692
-3.5 | -0.099 | 0.009 | -0.048 | -10.961
-3 | -0.038 | 0.0087 | -0.049 | -4.413
-2.5 | 0.022 | 0.00838 | -0.05 | 2.651
-2 | 0.083 | 0.00834 | -0.052 | 9.959
-1.5 | 0.144 | 0.00585 | -0.053 | 24.635
-1 | 0.205 | 0.00605 | -0.054 | 33.906
-0.5 | 0.266 | 0.00594 | -0.055 | 44.843
0 | 0.33 | 0.00591 | -0.056 | 55.859
0.5 | 0.391 | 0.00598 | -0.057 | 65.456
1 | 0.453 | 0.00599 | -0.058 | 75.537
1.5 | 0.514 | 0.00607 | -0.059 | 84.696
2 | 0.575 | 0.0061 | -0.06 | 94.399
2.5 | 0.637 | 0.00617 | -0.062 | 103.189
3 | 0.698 | 0.0063 | -0.063 | 110.851
3.5 | 0.751 | 0.00644 | -0.063 | 116.588
4 | 0.807 | 0.00657 | -0.064 | 122.879
4.5 | 0.863 | 0.00663 | -0.065 | 130.181
5 | 0.919 | 0.00684 | -0.066 | 134.336
5.5 | 0.973 | 0.0071 | -0.067 | 136.991
6 | 1.011 | 0.01434 | -0.067 | 70.513
6.5 | 1.06 | 0.01534 | -0.068 | 69.06
7 | 1.106 | 0.01601 | -0.069 | 69.1
7.5 | 1.15 | 0.01677 | -0.07 | 68.579
8 | 1.191 | 0.01761 | -0.071 | 67.615
8.5 | 1.228 | 0.01852 | -0.072 | 66.294
9 | 1.261 | 0.0195 | -0.073 | 64.69
9.5 | 1.291 | 0.02057 | -0.074 | 62.753
10 | 1.316 | 0.02169 | -0.075 | 60.685
10.5 | 1.337 | 0.02286 | -0.076 | 58.512
11 | 1.354 | 0.02415 | -0.076 | 56.043
11.5 | 1.365 | 0.02548 | -0.077 | 53.585
12 | 1.371 | 0.02691 | -0.078 | 50.956
12.5 | 1.162 | 0.08114 | -0.038 | 14.319
13 | 1.158 | 0.08665 | -0.032 | 13.366
13.5 | 1.154 | 0.09185 | -0.031 | 12.563
14 | 1.147 | 0.09752 | -0.031 | 11.757
14.5 | 1.136 | 0.10351 | -0.033 | 10.976
15 | 1.122 | 0.10922 | -0.034 | 10.277
15.5 | 1.106 | 0.1158 | -0.034 | 9.549
16 | 1.087 | 0.12218 | -0.035 | 8.894
16.5 | 1.065 | 0.1279 | -0.036 | 8.327
17 | 1.042 | 0.13644 | -0.036 | 7.634

## 44. Re 1M Mach 0.10 (2)
BIGFOIL.COM POLAR EXPORT
NACA65(2)-415 a=0.5
NACA65(2)-415 a=0.5 |  |  |  | Cl Max: | 1.3064 | at alpha= | 17.5 | deg
XFOIL ncrit=9 |  |  |  | L/D Max: | 134.817 | at alpha= | 5.5 | deg
Re: | 1000000 |  |  | Cd Min: | 0.22168 | at alpha= | -20 | deg
Mach: | 0.1 |  |  | Cl=0 at alpha= | -2.7672 | deg
|  |  |  | @ Cl=0.1, Cd= | 0.0064628
|  |  |  | @ Cl=0.4, Cd= | 0.0062937
|  |  |  | @ Cl=0.6, Cd= | 0.0064943
alpha (deg) | Cl | Cd | Cm | Cl/Cd
-20 | -0.5652 | 0.22168 | 0.0119 | -2.5496
-19.5 | -0.5469 | 0.21627 | 0.0082 | -2.5288
-19 | -0.5294 | 0.21042 | 0.0043 | -2.5159
-18.5 | -0.5128 | 0.20383 | 0.0002 | -2.5158
-18 | -0.5035 | 0.19413 | -0.0055 | -2.5936
-16 | -0.4237 | 0.16617 | -0.0249 | -2.5498
-15.5 | -0.4221 | 0.15432 | -0.0313 | -2.7352
-15 | -0.4164 | 0.14579 | -0.0345 | -2.8562
-14.5 | -0.402 | 0.13993 | -0.0371 | -2.8729
-13.5 | -0.8052 | 0.04061 | -0.0871 | -19.8276
-13 | -0.819 | 0.03574 | -0.0859 | -22.9155
-12.5 | -0.8331 | 0.03143 | -0.0823 | -26.5065
-12 | -0.8372 | 0.0282 | -0.0772 | -29.6879
-11.5 | -0.8311 | 0.02559 | -0.0716 | -32.4775
-11 | -0.8096 | 0.02287 | -0.0681 | -35.4001
-10.5 | -0.7755 | 0.02106 | -0.0659 | -36.8234
-10 | -0.7336 | 0.02004 | -0.0644 | -36.6068
-9.5 | -0.6888 | 0.01905 | -0.0632 | -36.1575
-9 | -0.6422 | 0.01805 | -0.0621 | -35.5789
-8.5 | -0.5988 | 0.01611 | -0.0609 | -37.1695
-8 | -0.5489 | 0.01537 | -0.0603 | -35.7124
-7.5 | -0.4983 | 0.01456 | -0.0597 | -34.2239
-7 | -0.4502 | 0.01338 | -0.0588 | -33.6472
-6.5 | -0.3991 | 0.01262 | -0.0584 | -31.6244
-6 | -0.3467 | 0.01208 | -0.058 | -28.7003
-5.5 | -0.295 | 0.01132 | -0.0576 | -26.0601
-5 | -0.243 | 0.01063 | -0.0572 | -22.8598
-4.5 | -0.1886 | 0.01026 | -0.0572 | -18.3821
-4 | -0.1346 | 0.00968 | -0.0571 | -13.905
-3.5 | -0.0788 | 0.00937 | -0.0574 | -8.4098
-3 | -0.0237 | 0.00902 | -0.0575 | -2.6275
-2.5 | 0.0272 | 0.00798 | -0.0573 | 3.4085
-2 | 0.0743 | 0.00655 | -0.0567 | 11.3435
-1.5 | 0.1303 | 0.00636 | -0.0569 | 20.4874
-1 | 0.1873 | 0.00627 | -0.0573 | 29.8724
-0.5 | 0.244 | 0.0062 | -0.0575 | 39.3548
0 | 0.302 | 0.00621 | -0.0581 | 48.6312
0.5 | 0.36 | 0.00628 | -0.0587 | 57.3248
1 | 0.4182 | 0.0063 | -0.0594 | 66.381
1.5 | 0.4763 | 0.00632 | -0.0601 | 75.3639
2 | 0.5342 | 0.00637 | -0.0607 | 83.8619
2.5 | 0.5918 | 0.00649 | -0.0613 | 91.1864
3 | 0.6492 | 0.00652 | -0.0618 | 99.5706
3.5 | 0.7059 | 0.00653 | -0.0622 | 108.1011
4 | 0.7621 | 0.00657 | -0.0625 | 115.997
4.5 | 0.8168 | 0.00656 | -0.0624 | 124.5122
5 | 0.8695 | 0.00664 | -0.062 | 130.9488
5.5 | 0.9208 | 0.00683 | -0.0613 | 134.817
6 | 0.9569 | 0.00767 | -0.058 | 124.7588
6.5 | 0.9754 | 0.00991 | -0.0528 | 98.4258
7 | 0.987 | 0.01203 | -0.047 | 82.0449
7.5 | 0.9863 | 0.01411 | -0.0393 | 69.9008
8 | 0.9988 | 0.01613 | -0.0343 | 61.9219
8.5 | 1.0218 | 0.01784 | -0.0309 | 57.2758
9 | 1.0458 | 0.01963 | -0.0279 | 53.2756
9.5 | 1.0734 | 0.02129 | -0.0255 | 50.418
10 | 1.0923 | 0.0236 | -0.0225 | 46.2839
10.5 | 1.1193 | 0.02546 | -0.0205 | 43.9631
11 | 1.1438 | 0.02755 | -0.0185 | 41.5172
11.5 | 1.1615 | 0.03022 | -0.0161 | 38.4348
12 | 1.1739 | 0.03346 | -0.0136 | 35.0837
12.5 | 1.195 | 0.03613 | -0.012 | 33.075
13 | 1.2133 | 0.03915 | -0.0104 | 30.9911
13.5 | 1.2292 | 0.0425 | -0.0089 | 28.9224
14 | 1.2483 | 0.04568 | -0.008 | 27.3271
14.5 | 1.2601 | 0.04963 | -0.0068 | 25.3899
15 | 1.2704 | 0.05387 | -0.0059 | 23.5827
15.5 | 1.277 | 0.05859 | -0.0048 | 21.7955
16 | 1.2899 | 0.063 | -0.0047 | 20.4746
16.5 | 1.2985 | 0.06799 | -0.0047 | 19.0984
17 | 1.3042 | 0.07359 | -0.0052 | 17.7225
17.5 | 1.3064 | 0.07987 | -0.0062 | 16.3566
18 | 1.3041 | 0.08702 | -0.0078 | 14.9862
18.5 | 1.2993 | 0.09495 | -0.0103 | 13.684
19 | 1.2886 | 0.1041 | -0.0136 | 12.3785
19.5 | 1.2764 | 0.11401 | -0.0181 | 11.1955
20 | 1.2575 | 0.12549 | -0.0238 | 10.0207

## 45. Re 1M Mach 0.25 (1)
BIGFOIL.COM POLAR EXPORT
NACA65(2)-415 a=0.5
NACA65(2)-415 a=0.5 |  |  |  | Cl Max: | 1.315 | at alpha= | 11 | deg
JavaFoil+Calcfoil stall+Eppler ext transition |  |  |  | L/D Max: | 135.341 | at alpha= | 5.5 | deg
Re: | 1000000 |  |  | Cd Min: | 0.00595 | at alpha= | -1 | deg
Mach: | 0.25 |  |  | Cl=0 at alpha= | -2.6855 | deg
|  |  |  | @ Cl=0.1, Cd= | 0.0077762
|  |  |  | @ Cl=0.4, Cd= | 0.0060578
|  |  |  | @ Cl=0.6, Cd= | 0.0061986
alpha (deg) | Cl | Cd | Cm | Cl/Cd
-16.5 | -0.346 | 0.17259 | -0.01 | -2.005
-16 | -0.4 | 0.15383 | -0.011 | -2.602
-15.5 | -0.45 | 0.13849 | -0.011 | -3.247
-15 | -0.495 | 0.13077 | -0.011 | -3.783
-14.5 | -0.535 | 0.12031 | -0.012 | -4.447
-14 | -0.57 | 0.113 | -0.012 | -5.043
-13.5 | -0.599 | 0.10284 | -0.012 | -5.824
-13 | -0.622 | 0.09712 | -0.012 | -6.402
-12.5 | -0.638 | 0.09065 | -0.012 | -7.041
-12 | -0.648 | 0.08401 | -0.013 | -7.713
-11.5 | -0.651 | 0.0783 | -0.013 | -8.315
-11 | -0.647 | 0.07355 | -0.014 | -8.8
-10.5 | -0.637 | 0.0698 | -0.014 | -9.127
-10 | -0.618 | 0.06505 | -0.015 | -9.495
-9.5 | -0.591 | 0.06011 | -0.015 | -9.828
-9 | -0.561 | 0.05637 | -0.016 | -9.947
-8.5 | -0.527 | 0.0536 | -0.017 | -9.837
-8 | -0.491 | 0.05028 | -0.018 | -9.772
-7.5 | -0.453 | 0.04705 | -0.019 | -9.625
-7 | -0.412 | 0.0441 | -0.021 | -9.343
-6.5 | -0.453 | 0.01038 | -0.043 | -43.656
-6 | -0.398 | 0.01011 | -0.044 | -39.379
-5.5 | -0.341 | 0.0097 | -0.045 | -35.169
-5 | -0.283 | 0.00939 | -0.046 | -30.084
-4.5 | -0.223 | 0.00931 | -0.047 | -23.956
-4 | -0.162 | 0.00907 | -0.048 | -17.918
-3.5 | -0.101 | 0.00884 | -0.05 | -11.453
-3 | -0.039 | 0.00885 | -0.051 | -4.453
-2.5 | 0.023 | 0.00869 | -0.052 | 2.623
-2 | 0.085 | 0.0083 | -0.053 | 10.268
-1.5 | 0.148 | 0.0061 | -0.054 | 24.245
-1 | 0.211 | 0.00595 | -0.055 | 35.473
-0.5 | 0.274 | 0.00602 | -0.056 | 45.466
0 | 0.339 | 0.00599 | -0.057 | 56.653
0.5 | 0.402 | 0.00606 | -0.059 | 66.394
1 | 0.465 | 0.00609 | -0.06 | 76.42
1.5 | 0.528 | 0.00614 | -0.061 | 86.035
2 | 0.591 | 0.00619 | -0.062 | 95.481
2.5 | 0.654 | 0.00625 | -0.063 | 104.624
3 | 0.709 | 0.00651 | -0.064 | 108.874
3.5 | 0.771 | 0.0066 | -0.065 | 116.758
4 | 0.827 | 0.00665 | -0.066 | 124.416
4.5 | 0.885 | 0.00681 | -0.067 | 129.965
5 | 0.941 | 0.00707 | -0.068 | 133.104
5.5 | 0.996 | 0.00736 | -0.069 | 135.341
6 | 1.034 | 0.015 | -0.069 | 68.912
6.5 | 1.082 | 0.0161 | -0.07 | 67.179
7 | 1.127 | 0.01684 | -0.071 | 66.958
7.5 | 1.169 | 0.01766 | -0.072 | 66.212
8 | 1.207 | 0.01863 | -0.073 | 64.774
8.5 | 1.24 | 0.01966 | -0.074 | 63.05
9 | 1.268 | 0.02081 | -0.075 | 60.899
9.5 | 1.289 | 0.02201 | -0.076 | 58.583
10 | 1.305 | 0.02328 | -0.076 | 56.054
10.5 | 1.314 | 0.02477 | -0.077 | 53.038
11 | 1.315 | 0.02615 | -0.078 | 50.291
11.5 | 1.103 | 0.07462 | -0.032 | 14.78
12 | 1.093 | 0.07978 | -0.032 | 13.702
12.5 | 1.077 | 0.08452 | -0.033 | 12.747
13 | 1.055 | 0.0893 | -0.034 | 11.811
13.5 | 1.025 | 0.09601 | -0.034 | 10.681
14 | 0.99 | 0.10244 | -0.035 | 9.667
14.5 | 0.949 | 0.10787 | -0.035 | 8.799
15 | 0.902 | 0.11576 | -0.035 | 7.796
15.5 | 0.851 | 0.12328 | -0.036 | 6.903
16 | 0.795 | 0.13156 | -0.037 | 6.043

## 46. Re 1M Mach 0.25 (2)
BIGFOIL.COM POLAR EXPORT
NACA65(2)-415 a=0.5
NACA65(2)-415 a=0.5 |  |  |  | Cl Max: | 1.2412 | at alpha= | 15.5 | deg
XFOIL ncrit=9 |  |  |  | L/D Max: | 134.575 | at alpha= | 5.5 | deg
Re: | 1000000 |  |  | Cd Min: | 0.2282 | at alpha= | 20 | deg
Mach: | 0.25 |  |  | Cl=0 at alpha= | -2.7907 | deg
|  |  |  | @ Cl=0.1, Cd= | 0.0066431
|  |  |  | @ Cl=0.4, Cd= | 0.0063992
|  |  |  | @ Cl=0.6, Cd= | 0.006614
alpha (deg) | Cl | Cd | Cm | Cl/Cd
-15 | -0.4101 | 0.15029 | -0.0335 | -2.7287
-14.5 | -0.3934 | 0.14439 | -0.0361 | -2.7246
-14 | -0.376 | 0.13891 | -0.0389 | -2.7068
-13.5 | -0.3671 | 0.13086 | -0.0429 | -2.8053
-13 | -0.3717 | 0.11824 | -0.0495 | -3.1436
-12.5 | -0.383 | 0.10614 | -0.0544 | -3.6084
-12 | -0.5231 | 0.0636 | -0.0776 | -8.2248
-11.5 | -0.5834 | 0.04807 | -0.0884 | -12.1365
-11 | -0.6549 | 0.03697 | -0.089 | -17.7144
-10.5 | -0.7063 | 0.02975 | -0.0817 | -23.7412
-10 | -0.7167 | 0.02498 | -0.075 | -28.691
-9.5 | -0.6833 | 0.02335 | -0.0721 | -29.2634
-9 | -0.6453 | 0.02136 | -0.0697 | -30.2107
-8.5 | -0.6041 | 0.0191 | -0.0674 | -31.6283
-8 | -0.5597 | 0.01694 | -0.0657 | -33.0401
-7.5 | -0.5095 | 0.01578 | -0.0645 | -32.2877
-7 | -0.4563 | 0.01487 | -0.0637 | -30.6859
-6.5 | -0.4075 | 0.01336 | -0.0624 | -30.5015
-6 | -0.354 | 0.01262 | -0.0617 | -28.0507
-5.5 | -0.2994 | 0.01197 | -0.0611 | -25.0125
-5 | -0.2485 | 0.011 | -0.0601 | -22.5909
-4.5 | -0.1925 | 0.01049 | -0.0599 | -18.3508
-4 | -0.1369 | 0.00993 | -0.0596 | -13.7865
-3.5 | -0.0804 | 0.00954 | -0.0596 | -8.4277
-3 | -0.0229 | 0.00915 | -0.0597 | -2.5027
-2.5 | 0.0318 | 0.00843 | -0.0596 | 3.7722
-2 | 0.0778 | 0.00674 | -0.0587 | 11.543
-1.5 | 0.1351 | 0.00649 | -0.0588 | 20.8166
-1 | 0.1941 | 0.00637 | -0.0592 | 30.471
-0.5 | 0.2525 | 0.00631 | -0.0594 | 40.0158
0 | 0.312 | 0.00635 | -0.0599 | 49.1339
0.5 | 0.3722 | 0.00639 | -0.0606 | 58.2473
1 | 0.4324 | 0.00641 | -0.0613 | 67.4571
1.5 | 0.4924 | 0.00645 | -0.062 | 76.3411
2 | 0.5522 | 0.00655 | -0.0626 | 84.3053
2.5 | 0.6119 | 0.00663 | -0.0633 | 92.2926
3 | 0.6713 | 0.00667 | -0.0638 | 100.6447
4 | 0.7882 | 0.00674 | -0.0643 | 116.9436
4.5 | 0.8446 | 0.00673 | -0.064 | 125.4978
5 | 0.899 | 0.0068 | -0.0634 | 132.2059
5.5 | 0.9501 | 0.00706 | -0.0621 | 134.5751
6 | 0.9734 | 0.00842 | -0.0562 | 115.6057
6.5 | 0.9892 | 0.01103 | -0.0511 | 89.6827
7 | 0.9774 | 0.01329 | -0.0411 | 73.544
7.5 | 0.9778 | 0.01591 | -0.0343 | 61.4582
8 | 0.9936 | 0.01815 | -0.03 | 54.7438
8.5 | 1.0179 | 0.02008 | -0.0268 | 50.6922
9 | 1.0424 | 0.02212 | -0.0238 | 47.1248
9.5 | 1.0671 | 0.02423 | -0.0211 | 44.0404
10 | 1.0864 | 0.02679 | -0.0181 | 40.5524
10.5 | 1.1103 | 0.02916 | -0.0158 | 38.0761
11 | 1.1322 | 0.0318 | -0.0136 | 35.6038
11.5 | 1.1433 | 0.0354 | -0.0109 | 32.2966
12 | 1.1594 | 0.03878 | -0.0088 | 29.8969
12.5 | 1.1773 | 0.04215 | -0.007 | 27.9312
13 | 1.1934 | 0.04581 | -0.0053 | 26.0511
13.5 | 1.2073 | 0.04978 | -0.0038 | 24.2527
14 | 1.2243 | 0.05371 | -0.0029 | 22.7946
14.5 | 1.2338 | 0.05843 | -0.0018 | 21.1159
15 | 1.2354 | 0.06418 | -0.0008 | 19.249
15.5 | 1.2412 | 0.07001 | -0.0009 | 17.7289
16 | 1.2394 | 0.07711 | -0.0017 | 16.0731
16.5 | 1.2299 | 0.0856 | -0.0035 | 14.368
17 | 1.2124 | 0.09588 | -0.0067 | 12.645
17.5 | 1.1889 | 0.10779 | -0.0116 | 11.0298
18 | 1.1589 | 0.12177 | -0.0187 | 9.5171
18.5 | 1.1268 | 0.13716 | -0.0276 | 8.2152
19 | 1.0872 | 0.15556 | -0.0391 | 6.9889
19.5 | 0.9379 | 0.21134 | -0.0696 | 4.4379
20 | 0.9292 | 0.2282 | -0.077 | 4.0719

## 47. Re 1M Mach 0.50 (1)
BIGFOIL.COM POLAR EXPORT
NACA65(2)-415 a=0.5
NACA65(2)-415 a=0.5 |  |  |  | Cl Max: | 1.249 | at alpha= | 20 | deg
JavaFoil+Calcfoil stall+Eppler ext transition |  |  |  | L/D Max: | 125.372 | at alpha= | 5 | deg
Re: | 1000000 |  |  | Cd Min: | 0.00639 | at alpha= | -0.5 | deg
Mach: | 0.5 |  |  | Cl=0 at alpha= | -2.6812 | deg
|  |  |  | @ Cl=0.1, Cd= | 0.0089686
|  |  |  | @ Cl=0.4, Cd= | 0.0064786
|  |  |  | @ Cl=0.6, Cd= | 0.0067444
alpha (deg) | Cl | Cd | Cm | Cl/Cd
-20 | -0.966 | 0.19998 | -0.011 | -4.829
-19.5 | -0.939 | 0.19795 | -0.012 | -4.744
-19 | -0.913 | 0.18623 | -0.012 | -4.902
-18.5 | -0.883 | 0.18502 | -0.012 | -4.773
-18 | -0.855 | 0.18034 | -0.013 | -4.739
-17.5 | -0.826 | 0.17321 | -0.013 | -4.771
-17 | -0.799 | 0.16816 | -0.013 | -4.753
-16.5 | -0.772 | 0.1608 | -0.014 | -4.798
-16 | -0.744 | 0.15733 | -0.014 | -4.728
-15.5 | -0.716 | 0.15279 | -0.014 | -4.689
-15 | -0.689 | 0.14786 | -0.015 | -4.66
-14.5 | -0.661 | 0.14563 | -0.015 | -4.542
-14 | -0.634 | 0.13044 | -0.016 | -4.858
-13.5 | -0.605 | 0.12129 | -0.015 | -4.985
-13 | -0.577 | 0.1177 | -0.015 | -4.9
-12.5 | -0.549 | 0.11214 | -0.016 | -4.897
-12 | -0.521 | 0.10827 | -0.016 | -4.816
-11.5 | -0.494 | 0.1061 | -0.017 | -4.654
-11 | -0.466 | 0.10255 | -0.017 | -4.544
-10.5 | -0.438 | 0.09897 | -0.018 | -4.428
-10 | -0.41 | 0.09215 | -0.018 | -4.447
-9.5 | -0.382 | 0.0878 | -0.018 | -4.35
-9 | -0.354 | 0.09159 | -0.018 | -3.866
-8.5 | -0.326 | 0.08539 | -0.019 | -3.819
-8 | -0.298 | 0.05644 | -0.019 | -5.283
-7.5 | -0.357 | 0.05139 | -0.02 | -6.947
-7 | -0.395 | 0.04771 | -0.019 | -8.271
-6.5 | -0.376 | 0.04383 | -0.02 | -8.568
-6 | -0.341 | 0.04101 | -0.021 | -8.316
-5.5 | -0.299 | 0.03837 | -0.024 | -7.79
-5 | -0.308 | 0.01029 | -0.052 | -29.917
-4.5 | -0.245 | 0.00983 | -0.053 | -24.955
-4 | -0.18 | 0.00947 | -0.054 | -18.985
-3.5 | -0.112 | 0.00946 | -0.055 | -11.888
-3 | -0.044 | 0.00909 | -0.057 | -4.827
-2.5 | 0.025 | 0.00904 | -0.058 | 2.813
-2 | 0.095 | 0.009 | -0.059 | 10.575
-1.5 | 0.165 | 0.00856 | -0.06 | 19.307
-1 | 0.236 | 0.00648 | -0.061 | 36.392
-0.5 | 0.306 | 0.00639 | -0.062 | 47.867
0 | 0.374 | 0.00646 | -0.063 | 57.999
0.5 | 0.444 | 0.00651 | -0.065 | 68.136
1 | 0.513 | 0.00663 | -0.066 | 77.355
1.5 | 0.582 | 0.00671 | -0.067 | 86.645
2 | 0.65 | 0.00684 | -0.068 | 95.042
2.5 | 0.719 | 0.00696 | -0.069 | 103.353
3 | 0.787 | 0.00721 | -0.071 | 109.157
3.5 | 0.855 | 0.00731 | -0.072 | 116.956
4 | 0.915 | 0.00754 | -0.073 | 121.354
4.5 | 0.977 | 0.0079 | -0.074 | 123.711
5 | 1.036 | 0.00826 | -0.075 | 125.372
5.5 | 1.075 | 0.01767 | -0.075 | 60.802
6 | 1.121 | 0.01889 | -0.076 | 59.373
6.5 | 1.158 | 0.02011 | -0.077 | 57.594
7 | 1.181 | 0.0214 | -0.078 | 55.186
7.5 | 1.178 | 0.02294 | -0.079 | 51.366
8 | 1.12 | 0.02459 | -0.08 | 45.566
8.5 | 0.737 | 0.02621 | -0.081 | 28.119
9 | 0.649 | 0.06245 | -0.034 | 10.386
9.5 | 0.798 | 0.03006 | -0.083 | 26.553
10 | 0.705 | 0.07121 | -0.041 | 9.898
10.5 | 0.731 | 0.08497 | -0.039 | 8.604
11 | 0.758 | 0.10728 | -0.039 | 7.064
11.5 | 0.785 | 0.11045 | -0.039 | 7.105
12 | 0.812 | 0.11469 | -0.04 | 7.078
12.5 | 0.839 | 0.11666 | -0.042 | 7.191
13 | 0.869 | 0.12619 | -0.048 | 6.886
13.5 | 0.896 | 0.13521 | -0.049 | 6.624
14 | 0.923 | 0.13679 | -0.05 | 6.746
14.5 | 0.95 | 0.14405 | -0.051 | 6.593
15 | 0.977 | 0.14833 | -0.053 | 6.589
15.5 | 1.005 | 0.15072 | -0.055 | 6.668
16 | 1.036 | 0.15674 | -0.059 | 6.607
16.5 | 1.064 | 0.16484 | -0.062 | 6.456
17 | 1.087 | 0.16776 | -0.06 | 6.478
17.5 | 1.113 | 0.17406 | -0.06 | 6.395
18 | 1.14 | 0.18133 | -0.062 | 6.288
18.5 | 1.167 | 0.18957 | -0.063 | 6.156
19 | 1.195 | 0.19413 | -0.065 | 6.156
19.5 | 1.227 | 0.20139 | -0.069 | 6.095
20 | 1.249 | 0.20923 | -0.068 | 5.971

## 48. Re 1M Mach 0.50 (2)
BIGFOIL.COM POLAR EXPORT
NACA65(2)-415 a=0.5
NACA65(2)-415 a=0.5 |  |  |  | Cl Max: | 1.0981 | at alpha= | 12 | deg
XFOIL ncrit=9 |  |  |  | L/D Max: | 132.293 | at alpha= | 5 | deg
Re: | 1000000 |  |  | Cd Min: | 0.24721 | at alpha= | -20 | deg
Mach: | 0.5 |  |  | Cl=0 at alpha= | -2.8584 | deg
|  |  |  | @ Cl=0.1, Cd= | 0.0086894
|  |  |  | @ Cl=0.4, Cd= | 0.0069457
|  |  |  | @ Cl=0.6, Cd= | 0.0071934
alpha (deg) | Cl | Cd | Cm | Cl/Cd
-20 | -0.6043 | 0.24721 | 0.0187 | -2.4445
-19.5 | -0.5812 | 0.23977 | 0.0135 | -2.424
-19 | -0.5583 | 0.23205 | 0.0084 | -2.4059
-18.5 | -0.5364 | 0.2232 | 0.0028 | -2.4032
-18 | -0.506 | 0.21321 | -0.0069 | -2.3732
-17.5 | -0.4872 | 0.20567 | -0.0102 | -2.3688
-17 | -0.4665 | 0.19935 | -0.013 | -2.3401
-16.5 | -0.4461 | 0.19225 | -0.017 | -2.3204
-16 | -0.4286 | 0.18357 | -0.0219 | -2.3348
-15.5 | -0.414 | 0.17476 | -0.0272 | -2.369
-15 | -0.395 | 0.16653 | -0.0312 | -2.3719
-14.5 | -0.3726 | 0.15974 | -0.0346 | -2.3325
-14 | -0.3521 | 0.15289 | -0.0384 | -2.303
-13.5 | -0.3356 | 0.14482 | -0.0428 | -2.3174
-13 | -0.3293 | 0.13417 | -0.0494 | -2.4543
-12.5 | -0.3163 | 0.12544 | -0.0538 | -2.5215
-12 | -0.2972 | 0.11921 | -0.0565 | -2.4931
-11.5 | -0.2882 | 0.11037 | -0.0609 | -2.6112
-11 | -0.2828 | 0.10123 | -0.0658 | -2.7936
-10.5 | -0.2816 | 0.09176 | -0.0709 | -3.0689
-10 | -0.2874 | 0.0814 | -0.0767 | -3.5307
-9.5 | -0.304 | 0.06924 | -0.0841 | -4.3905
-9 | -0.3259 | 0.05514 | -0.0948 | -5.9104
-8.5 | -0.3622 | 0.0439 | -0.102 | -8.2506
-8 | -0.4047 | 0.03558 | -0.102 | -11.3744
-7.5 | -0.4321 | 0.03085 | -0.0955 | -14.0065
-7 | -0.43 | 0.02638 | -0.0899 | -16.3002
-6.5 | -0.4111 | 0.02141 | -0.0848 | -19.2013
-6 | -0.3721 | 0.01703 | -0.0808 | -21.8497
-5.5 | -0.3173 | 0.0149 | -0.0782 | -21.2953
-5 | -0.2586 | 0.01342 | -0.0759 | -19.2697
-4.5 | -0.203 | 0.01201 | -0.0735 | -16.9026
-4 | -0.1425 | 0.01118 | -0.072 | -12.746
-3.5 | -0.0816 | 0.01044 | -0.0706 | -7.8161
-3 | -0.0183 | 0.00994 | -0.0699 | -1.841
-2.5 | 0.0463 | 0.00949 | -0.0695 | 4.8788
-2 | 0.106 | 0.0086 | -0.0689 | 12.3256
-1.5 | 0.157 | 0.00703 | -0.0674 | 22.3329
-1 | 0.2233 | 0.00691 | -0.0675 | 32.3155
-0.5 | 0.2895 | 0.00685 | -0.0676 | 42.2628
0 | 0.3575 | 0.00689 | -0.0681 | 51.8868
0.5 | 0.4262 | 0.00698 | -0.0689 | 61.0602
1 | 0.4946 | 0.00708 | -0.0696 | 69.8588
1.5 | 0.5629 | 0.00715 | -0.0703 | 78.7273
2 | 0.6313 | 0.00723 | -0.0708 | 87.3167
2.5 | 0.6998 | 0.0074 | -0.0713 | 94.5676
3 | 0.7675 | 0.00752 | -0.0716 | 102.0612
3.5 | 0.8352 | 0.00757 | -0.0716 | 110.3303
4 | 0.9015 | 0.00764 | -0.0711 | 117.9974
4.5 | 0.9644 | 0.00758 | -0.0696 | 127.2296
5 | 1.0213 | 0.00772 | -0.0669 | 132.2927
5.5 | 1.0433 | 0.00873 | -0.0586 | 119.5074
6.5 | 0.9785 | 0.01663 | -0.0347 | 58.8394
7 | 0.9566 | 0.0213 | -0.0267 | 44.9108
7.5 | 0.9563 | 0.02517 | -0.0211 | 37.9936
8 | 0.9757 | 0.02824 | -0.0172 | 34.5503
8.5 | 0.9983 | 0.03134 | -0.0138 | 31.8539
9 | 1.0208 | 0.03466 | -0.0107 | 29.4518
9.5 | 1.0393 | 0.03843 | -0.0076 | 27.044
10 | 1.0504 | 0.04292 | -0.0045 | 24.4734
10.5 | 1.0657 | 0.04733 | -0.0017 | 22.5164
11 | 1.0797 | 0.05198 | 0.001 | 20.7715
11.5 | 1.0927 | 0.05703 | 0.0035 | 19.1601
12 | 1.0981 | 0.06322 | 0.0052 | 17.3695
12.5 | 1.0918 | 0.07122 | 0.0053 | 15.33
13 | 1.0756 | 0.08107 | 0.0034 | 13.2675
13.5 | 1.0509 | 0.09287 | -0.0009 | 11.3158
14 | 1.023 | 0.10618 | -0.0075 | 9.6346
14.5 | 0.9936 | 0.1211 | -0.0161 | 8.2048
15 | 0.9629 | 0.13769 | -0.0266 | 6.9932
15.5 | 0.93 | 0.15666 | -0.0384 | 5.9364
16 | 0.9072 | 0.17513 | -0.0489 | 5.1802
16.5 | 0.9039 | 0.1895 | -0.057 | 4.7699
17 | 0.9081 | 0.20244 | -0.0642 | 4.4858

## 49. Re 2M Mach 0.00 (1)
BIGFOIL.COM POLAR EXPORT
NACA65(2)-415 a=0.5
NACA65(2)-415 a=0.5 |  |  |  | Cl Max: | 1.392 | at alpha= | 12.5 | deg
JavaFoil+Calcfoil stall+Eppler ext transition |  |  |  | L/D Max: | 162.624 | at alpha= | 5.5 | deg
Re: | 2000000 |  |  | Cd Min: | 0.0051 | at alpha= | 0 | deg
Mach: | 0 |  |  | Cl=0 at alpha= | -2.6833 | deg
|  |  |  | @ Cl=0.1, Cd= | 0.006721
|  |  |  | @ Cl=0.4, Cd= | 0.0051428
|  |  |  | @ Cl=0.6, Cd= | 0.0052421
alpha (deg) | Cl | Cd | Cm | Cl/Cd
-19 | -0.617 | 0.16613 | -0.009 | -3.717
-18.5 | -0.635 | 0.15501 | -0.009 | -4.1
-18 | -0.653 | 0.14923 | -0.01 | -4.375
-17.5 | -0.67 | 0.13979 | -0.01 | -4.79
-17 | -0.685 | 0.13335 | -0.01 | -5.137
-16.5 | -0.699 | 0.12646 | -0.011 | -5.53
-16 | -0.711 | 0.11839 | -0.011 | -6.009
-15.5 | -0.721 | 0.11293 | -0.011 | -6.388
-15 | -0.728 | 0.10619 | -0.011 | -6.858
-14.5 | -0.734 | 0.1001 | -0.011 | -7.329
-14 | -0.736 | 0.09457 | -0.012 | -7.784
-13.5 | -0.736 | 0.08987 | -0.012 | -8.19
-13 | -0.732 | 0.0852 | -0.013 | -8.59
-12.5 | -0.726 | 0.07994 | -0.014 | -9.076
-12 | -0.714 | 0.07596 | -0.014 | -9.4
-11.5 | -0.699 | 0.07185 | -0.015 | -9.725
-11 | -0.681 | 0.06704 | -0.016 | -10.153
-10.5 | -0.66 | 0.06247 | -0.018 | -10.565
-10 | -0.632 | 0.05899 | -0.018 | -10.712
-9.5 | -0.729 | 0.01173 | -0.035 | -62.133
-9 | -0.689 | 0.01114 | -0.036 | -61.823
-8.5 | -0.645 | 0.01067 | -0.037 | -60.478
-8 | -0.598 | 0.01034 | -0.039 | -57.841
-7.5 | -0.548 | 0.00938 | -0.04 | -58.464
-7 | -0.497 | 0.00899 | -0.041 | -55.204
-6.5 | -0.443 | 0.00901 | -0.042 | -49.196
-6 | -0.388 | 0.00864 | -0.043 | -44.945
-5.5 | -0.332 | 0.0084 | -0.044 | -39.505
-5 | -0.275 | 0.00805 | -0.045 | -34.135
-4.5 | -0.217 | 0.00825 | -0.046 | -26.259
-4 | -0.158 | 0.00783 | -0.047 | -20.131
-3.5 | -0.098 | 0.00783 | -0.048 | -12.54
-3 | -0.038 | 0.00769 | -0.049 | -4.969
-2.5 | 0.022 | 0.0074 | -0.05 | 2.987
-2 | 0.083 | 0.00735 | -0.051 | 11.238
-1.5 | 0.143 | 0.00513 | -0.052 | 27.969
-1 | 0.204 | 0.00526 | -0.053 | 38.87
-0.5 | 0.265 | 0.00514 | -0.055 | 51.553
0 | 0.328 | 0.0051 | -0.056 | 64.391
0.5 | 0.389 | 0.00515 | -0.057 | 75.628
1 | 0.45 | 0.00511 | -0.058 | 88.238
1.5 | 0.512 | 0.00518 | -0.059 | 98.755
2 | 0.572 | 0.00521 | -0.06 | 109.919
2.5 | 0.633 | 0.00528 | -0.061 | 119.974
3 | 0.694 | 0.00539 | -0.062 | 128.916
3.5 | 0.755 | 0.00552 | -0.063 | 136.751
4 | 0.812 | 0.00566 | -0.065 | 143.496
4.5 | 0.87 | 0.00573 | -0.066 | 151.812
5 | 0.927 | 0.00584 | -0.067 | 158.598
5.5 | 0.982 | 0.00604 | -0.068 | 162.624
6 | 1.011 | 0.01255 | -0.067 | 80.545
6.5 | 1.06 | 0.01336 | -0.068 | 79.331
7 | 1.106 | 0.01401 | -0.069 | 78.988
7.5 | 1.151 | 0.01463 | -0.07 | 78.667
8 | 1.192 | 0.01534 | -0.071 | 77.715
8.5 | 1.23 | 0.01612 | -0.072 | 76.343
9 | 1.265 | 0.01691 | -0.073 | 74.8
9.5 | 1.296 | 0.01798 | -0.074 | 72.069
10 | 1.323 | 0.01896 | -0.075 | 69.749
10.5 | 1.345 | 0.01978 | -0.076 | 67.996
11 | 1.364 | 0.02089 | -0.077 | 65.281
11.5 | 1.377 | 0.02209 | -0.077 | 62.357
12 | 1.387 | 0.02338 | -0.078 | 59.318
12.5 | 1.392 | 0.0247 | -0.079 | 56.354
13 | 1.392 | 0.02607 | -0.08 | 53.411
13.5 | 1.389 | 0.02761 | -0.081 | 50.293
14 | 1.381 | 0.02927 | -0.081 | 47.178
14.5 | 1.369 | 0.0311 | -0.082 | 44.017
15 | 1.353 | 0.03326 | -0.083 | 40.663
15.5 | 1.333 | 0.03568 | -0.083 | 37.355
16 | 1.309 | 0.03854 | -0.084 | 33.98
16.5 | 1.282 | 0.04213 | -0.084 | 30.434
17 | 1.249 | 0.04731 | -0.084 | 26.399
17.5 | 1.083 | 0.12293 | -0.058 | 8.813

## 50. Re 2M Mach 0.00 (2)
BIGFOIL.COM POLAR EXPORT
NACA65(2)-415 a=0.5
NACA65(2)-415 a=0.5 |  |  |  | Cl Max: | 1.4488 | at alpha= | 19.5 | deg
XFOIL ncrit=9 |  |  |  | L/D Max: | 153.054 | at alpha= | 4.5 | deg
Re: | 2000000 |  |  | Cd Min: | 0.09347 | at alpha= | 20 | deg
Mach: | 0 |  |  | Cl=0 at alpha= | -2.7675 | deg
|  |  |  | @ Cl=0.1, Cd= | 0.006115
|  |  |  | @ Cl=0.4, Cd= | 0.0049292
|  |  |  | @ Cl=0.6, Cd= | 0.0050132
alpha (deg) | Cl | Cd | Cm | Cl/Cd
-18.5 | -1.0902 | 0.06539 | -0.0683 | -16.6723
-18 | -1.1416 | 0.05081 | -0.0773 | -22.468
-16.5 | -1.1413 | 0.03257 | -0.0872 | -35.0414
-16 | -1.1371 | 0.02958 | -0.085 | -38.4415
-15.5 | -1.1259 | 0.02709 | -0.0827 | -41.5615
-14.5 | -1.1212 | 0.02163 | -0.0746 | -51.8354
-13.5 | -1.0756 | 0.01923 | -0.0668 | -55.9334
-13 | -1.041 | 0.01846 | -0.0642 | -56.3922
-12.5 | -1.0017 | 0.0176 | -0.0624 | -56.9148
-12 | -0.9596 | 0.01681 | -0.0609 | -57.0851
-11.5 | -0.9216 | 0.01547 | -0.0588 | -59.5734
-11 | -0.8761 | 0.0147 | -0.0578 | -59.5986
-10.5 | -0.8272 | 0.01412 | -0.0571 | -58.5836
-10 | -0.7778 | 0.01354 | -0.0566 | -57.4446
-9.5 | -0.7262 | 0.01311 | -0.0563 | -55.3928
-9 | -0.6793 | 0.01215 | -0.0553 | -55.9095
-8.5 | -0.6271 | 0.01169 | -0.0551 | -53.6441
-8 | -0.5744 | 0.01126 | -0.055 | -51.0124
-7.5 | -0.5208 | 0.01085 | -0.0549 | -48
-7 | -0.4696 | 0.01018 | -0.0546 | -46.1297
-6.5 | -0.4152 | 0.00978 | -0.0547 | -42.454
-6 | -0.3603 | 0.00945 | -0.0548 | -38.127
-5.5 | -0.3059 | 0.00904 | -0.0549 | -33.8385
-5 | -0.2508 | 0.00865 | -0.0551 | -28.9942
-4.5 | -0.1949 | 0.0084 | -0.0554 | -23.2024
-4 | -0.1391 | 0.00809 | -0.0557 | -17.1941
-3.5 | -0.0824 | 0.00784 | -0.0561 | -10.5102
-3 | -0.0259 | 0.0076 | -0.0565 | -3.4079
-2.5 | 0.0298 | 0.00729 | -0.0569 | 4.0878
-2 | 0.0829 | 0.00648 | -0.0571 | 12.7932
-1.5 | 0.1335 | 0.0054 | -0.0569 | 24.7222
-1 | 0.19 | 0.00518 | -0.0574 | 36.6795
-0.5 | 0.247 | 0.00505 | -0.058 | 48.9109
0 | 0.3045 | 0.00493 | -0.0585 | 61.7647
0.5 | 0.3627 | 0.00491 | -0.0593 | 73.8697
1 | 0.4209 | 0.00494 | -0.06 | 85.2024
1.5 | 0.479 | 0.00499 | -0.0608 | 95.992
2 | 0.5374 | 0.00499 | -0.0616 | 107.6954
2.5 | 0.5954 | 0.00501 | -0.0623 | 118.8423
3 | 0.653 | 0.00505 | -0.063 | 129.3069
3.5 | 0.7106 | 0.00509 | -0.0637 | 139.6071
4 | 0.7672 | 0.00517 | -0.0642 | 148.3946
4.5 | 0.8219 | 0.00537 | -0.0644 | 153.054
5 | 0.8722 | 0.00588 | -0.0639 | 148.3333
5.5 | 0.9051 | 0.00741 | -0.0607 | 122.1457
6 | 0.9332 | 0.00884 | -0.0566 | 105.5656
6.5 | 0.9526 | 0.01021 | -0.0507 | 93.3007
7 | 0.9695 | 0.01122 | -0.0443 | 86.4082
7.5 | 1.0073 | 0.01243 | -0.0431 | 81.0378
8 | 1.034 | 0.01352 | -0.0394 | 76.4793
8.5 | 1.0631 | 0.01466 | -0.0364 | 72.5171
9 | 1.0949 | 0.01578 | -0.034 | 69.3853
9.5 | 1.1227 | 0.01721 | -0.0312 | 65.2353
10 | 1.1538 | 0.01853 | -0.0292 | 62.2666
10.5 | 1.1829 | 0.02003 | -0.027 | 59.0564
11 | 1.2063 | 0.02196 | -0.0245 | 54.9317
11.5 | 1.2311 | 0.02388 | -0.0223 | 51.5536
12 | 1.2583 | 0.02569 | -0.0206 | 48.9801
12.5 | 1.2831 | 0.02773 | -0.0188 | 46.2712
13 | 1.3063 | 0.02997 | -0.0171 | 43.5869
13.5 | 1.3265 | 0.03255 | -0.0154 | 40.7527
14 | 1.3464 | 0.03523 | -0.0139 | 38.2174
14.5 | 1.3544 | 0.03906 | -0.0118 | 34.6749
15 | 1.3697 | 0.04236 | -0.0106 | 32.3347
15.5 | 1.3871 | 0.04561 | -0.0097 | 30.4122
16 | 1.4048 | 0.04892 | -0.009 | 28.7163
16.5 | 1.4147 | 0.05312 | -0.0083 | 26.6322
17 | 1.4277 | 0.05717 | -0.008 | 24.9729
17.5 | 1.4353 | 0.06192 | -0.0079 | 23.1799
18 | 1.439 | 0.06737 | -0.0082 | 21.3597
18.5 | 1.447 | 0.07248 | -0.0089 | 19.9641
19 | 1.4466 | 0.07889 | -0.01 | 18.3369
19.5 | 1.4488 | 0.0852 | -0.0116 | 17.0047
20 | 1.439 | 0.09347 | -0.0141 | 15.3953

## 51. Re 2M Mach 0.10 (1)
BIGFOIL.COM POLAR EXPORT
NACA65(2)-415 a=0.5
NACA65(2)-415 a=0.5 |  |  |  | Cl Max: | 1.38 | at alpha= | 12.5 | deg
JavaFoil+Calcfoil stall+Eppler ext transition |  |  |  | L/D Max: | 162.541 | at alpha= | 5.5 | deg
Re: | 2000000 |  |  | Cd Min: | 0.0051 | at alpha= | 0.5 | deg
Mach: | 0.1 |  |  | Cl=0 at alpha= | -2.6833 | deg
|  |  |  | @ Cl=0.1, Cd= | 0.0067385
|  |  |  | @ Cl=0.4, Cd= | 0.0051102
|  |  |  | @ Cl=0.6, Cd= | 0.0052423
alpha (deg) | Cl | Cd | Cm | Cl/Cd
-14.5 | -0.713 | 0.10227 | -0.011 | -6.975
-14 | -0.719 | 0.09582 | -0.012 | -7.508
-13.5 | -0.722 | 0.09086 | -0.012 | -7.944
-13 | -0.72 | 0.08592 | -0.013 | -8.386
-12.5 | -0.716 | 0.08041 | -0.014 | -8.906
-12 | -0.707 | 0.07649 | -0.014 | -9.242
-11.5 | -0.695 | 0.07197 | -0.015 | -9.65
-11 | -0.677 | 0.06775 | -0.016 | -9.998
-10.5 | -0.657 | 0.06346 | -0.017 | -10.348
-10 | -0.63 | 0.06008 | -0.017 | -10.479
-9.5 | -0.723 | 0.01166 | -0.035 | -62.05
-9 | -0.689 | 0.01118 | -0.037 | -61.614
-8.5 | -0.646 | 0.0108 | -0.038 | -59.823
-8 | -0.599 | 0.0104 | -0.039 | -57.626
-7.5 | -0.55 | 0.00949 | -0.04 | -57.936
-7 | -0.498 | 0.00907 | -0.041 | -54.899
-6.5 | -0.445 | 0.00898 | -0.042 | -49.528
-6 | -0.39 | 0.00871 | -0.043 | -44.73
-5.5 | -0.333 | 0.00837 | -0.044 | -39.85
-5 | -0.276 | 0.00812 | -0.045 | -33.97
-4.5 | -0.218 | 0.00834 | -0.046 | -26.08
-4 | -0.158 | 0.00783 | -0.047 | -20.227
-3.5 | -0.099 | 0.00782 | -0.048 | -12.607
-3 | -0.038 | 0.00767 | -0.049 | -5.003
-2.5 | 0.022 | 0.0074 | -0.05 | 3.003
-2 | 0.083 | 0.00736 | -0.052 | 11.286
-1.5 | 0.144 | 0.00513 | -0.053 | 28.079
-1 | 0.205 | 0.00526 | -0.054 | 39.001
-0.5 | 0.266 | 0.00514 | -0.055 | 51.778
0 | 0.33 | 0.00516 | -0.056 | 63.97
0.5 | 0.391 | 0.0051 | -0.057 | 76.77
1 | 0.453 | 0.00517 | -0.058 | 87.578
1.5 | 0.514 | 0.00524 | -0.059 | 98.037
2 | 0.575 | 0.00521 | -0.06 | 110.397
2.5 | 0.637 | 0.00529 | -0.062 | 120.399
3 | 0.698 | 0.0054 | -0.063 | 129.138
3.5 | 0.759 | 0.00553 | -0.064 | 137.162
4 | 0.816 | 0.00563 | -0.065 | 144.807
4.5 | 0.874 | 0.00575 | -0.066 | 152.131
5 | 0.931 | 0.00591 | -0.067 | 157.687
5.5 | 0.987 | 0.00607 | -0.068 | 162.541
6 | 1.015 | 0.01262 | -0.068 | 80.411
6.5 | 1.064 | 0.01357 | -0.068 | 78.409
7 | 1.11 | 0.01414 | -0.069 | 78.528
7.5 | 1.155 | 0.01478 | -0.07 | 78.112
8 | 1.196 | 0.01551 | -0.071 | 77.078
8.5 | 1.233 | 0.01627 | -0.072 | 75.789
9 | 1.267 | 0.0171 | -0.073 | 74.081
9.5 | 1.297 | 0.01821 | -0.074 | 71.205
10 | 1.322 | 0.01919 | -0.075 | 68.917
10.5 | 1.343 | 0.02006 | -0.076 | 66.968
11 | 1.36 | 0.02119 | -0.077 | 64.152
11.5 | 1.371 | 0.02243 | -0.078 | 61.128
12 | 1.378 | 0.02381 | -0.079 | 57.88
12.5 | 1.38 | 0.02511 | -0.079 | 54.973
13 | 1.378 | 0.02654 | -0.08 | 51.916
13.5 | 1.37 | 0.02811 | -0.081 | 48.744
14 | 1.358 | 0.02985 | -0.082 | 45.509
14.5 | 1.342 | 0.03184 | -0.082 | 42.148
15 | 1.321 | 0.03418 | -0.083 | 38.657
15.5 | 1.297 | 0.03682 | -0.084 | 35.219
16 | 1.268 | 0.04002 | -0.084 | 31.687
16.5 | 1.234 | 0.04446 | -0.084 | 27.765
17 | 1.191 | 0.05229 | -0.083 | 22.782
17.5 | 1.031 | 0.12856 | -0.055 | 8.023

## 52. Re 2M Mach 0.10 (2)
BIGFOIL.COM POLAR EXPORT
NACA65(2)-415 a=0.5
NACA65(2)-415 a=0.5 |  |  |  | Cl Max: | 1.4308 | at alpha= | 18.5 | deg
XFOIL ncrit=9 |  |  |  | L/D Max: | 153.451 | at alpha= | 4.5 | deg
Re: | 2000000 |  |  | Cd Min: | 0.09994 | at alpha= | 20 | deg
Mach: | 0.1 |  |  | Cl=0 at alpha= | -2.77 | deg
|  |  |  | @ Cl=0.1, Cd= | 0.0061685
|  |  |  | @ Cl=0.4, Cd= | 0.0049439
|  |  |  | @ Cl=0.6, Cd= | 0.0050206
alpha (deg) | Cl | Cd | Cm | Cl/Cd
-18 | -0.905 | 0.09412 | -0.051 | -9.6154
-16.5 | -1.1044 | 0.03737 | -0.0888 | -29.5531
-16 | -1.1071 | 0.03298 | -0.0882 | -33.5688
-15.5 | -1.1041 | 0.0296 | -0.0864 | -37.3007
-15 | -1.0951 | 0.02688 | -0.084 | -40.7403
-14 | -1.09 | 0.02138 | -0.0752 | -50.9822
-13.5 | -1.0687 | 0.02003 | -0.0711 | -53.355
-13 | -1.0399 | 0.01917 | -0.0673 | -54.2462
-12.5 | -1.0028 | 0.01822 | -0.065 | -55.0384
-11.5 | -0.9182 | 0.01649 | -0.0617 | -55.6822
-11 | -0.8801 | 0.01503 | -0.0595 | -58.5562
-10.5 | -0.8314 | 0.01439 | -0.0587 | -57.7762
-10 | -0.7818 | 0.01377 | -0.0579 | -56.7756
-9.5 | -0.7306 | 0.01327 | -0.0574 | -55.0565
-9 | -0.6826 | 0.01236 | -0.0565 | -55.2265
-8.5 | -0.6306 | 0.01183 | -0.0561 | -53.3052
-8 | -0.5775 | 0.01137 | -0.0559 | -50.7916
-7.5 | -0.5238 | 0.01093 | -0.0557 | -47.9231
-7 | -0.4721 | 0.01027 | -0.0553 | -45.9688
-6.5 | -0.4175 | 0.00984 | -0.0553 | -42.4289
-6 | -0.3624 | 0.0095 | -0.0554 | -38.1474
-5.5 | -0.3071 | 0.00913 | -0.0555 | -33.6364
-5 | -0.2521 | 0.00868 | -0.0555 | -29.0438
-4.5 | -0.1959 | 0.00843 | -0.0558 | -23.2384
-4 | -0.1397 | 0.00811 | -0.0561 | -17.2256
-3.5 | -0.0827 | 0.00786 | -0.0565 | -10.5216
-3 | -0.0259 | 0.00762 | -0.0569 | -3.399
-2.5 | 0.0304 | 0.00732 | -0.0573 | 4.153
-2 | 0.0838 | 0.00652 | -0.0574 | 12.8528
-1.5 | 0.1345 | 0.00542 | -0.0573 | 24.8155
-1 | 0.1912 | 0.0052 | -0.0578 | 36.7692
-0.5 | 0.2487 | 0.00506 | -0.0583 | 49.1502
0 | 0.3064 | 0.00494 | -0.0589 | 62.0243
0.5 | 0.365 | 0.00492 | -0.0596 | 74.187
1.5 | 0.482 | 0.005 | -0.0611 | 96.4
2 | 0.5407 | 0.005 | -0.0619 | 108.14
2.5 | 0.5991 | 0.00502 | -0.0627 | 119.3426
3 | 0.6571 | 0.00506 | -0.0634 | 129.8617
3.5 | 0.715 | 0.00511 | -0.064 | 139.9217
4 | 0.772 | 0.00519 | -0.0646 | 148.7476
4.5 | 0.8271 | 0.00539 | -0.0648 | 153.4508
5 | 0.8773 | 0.00592 | -0.0642 | 148.1926
5.5 | 0.9091 | 0.0075 | -0.0607 | 121.2133
6 | 0.9359 | 0.00896 | -0.0562 | 104.4531
6.5 | 0.9538 | 0.01032 | -0.05 | 92.4225
7 | 0.9722 | 0.0114 | -0.044 | 85.2807
7.5 | 1.0063 | 0.01264 | -0.042 | 79.6123
8 | 1.034 | 0.01376 | -0.0385 | 75.1453
8.5 | 1.0633 | 0.01495 | -0.0355 | 71.1237
9 | 1.0946 | 0.01615 | -0.033 | 67.7771
9.5 | 1.1229 | 0.01761 | -0.0304 | 63.7649
10 | 1.1538 | 0.01899 | -0.0282 | 60.7583
10.5 | 1.1826 | 0.02057 | -0.026 | 57.4915
11 | 1.2034 | 0.02274 | -0.0232 | 52.92
11.5 | 1.2302 | 0.0246 | -0.0212 | 50.0081
12 | 1.2568 | 0.0265 | -0.0194 | 47.4264
12.5 | 1.2812 | 0.02865 | -0.0176 | 44.719
13 | 1.304 | 0.03101 | -0.0159 | 42.051
13.5 | 1.3231 | 0.03377 | -0.0141 | 39.1797
14 | 1.3408 | 0.03672 | -0.0124 | 36.5142
14.5 | 1.3446 | 0.04102 | -0.0103 | 32.7791
15 | 1.3649 | 0.04401 | -0.0093 | 31.0134
15.5 | 1.3812 | 0.04749 | -0.0084 | 29.084
16 | 1.3974 | 0.05106 | -0.0077 | 27.3678
16.5 | 1.4058 | 0.05559 | -0.0071 | 25.2887
17 | 1.4168 | 0.05998 | -0.0069 | 23.6212
17.5 | 1.4228 | 0.06513 | -0.007 | 21.8455
18 | 1.4251 | 0.07095 | -0.0074 | 20.086
18.5 | 1.4308 | 0.07659 | -0.0084 | 18.6813
19 | 1.4278 | 0.08363 | -0.0099 | 17.0728
19.5 | 1.4257 | 0.09083 | -0.012 | 15.6964
20 | 1.413 | 0.09994 | -0.0151 | 14.1385

## 53. Re 2M Mach 0.25 (1)
BIGFOIL.COM POLAR EXPORT
NACA65(2)-415 a=0.5
NACA65(2)-415 a=0.5 |  |  |  | Cl Max: | 1.321 | at alpha= | 11 | deg
JavaFoil+Calcfoil stall+Eppler ext transition |  |  |  | L/D Max: | 158.875 | at alpha= | 5.5 | deg
Re: | 2000000 |  |  | Cd Min: | 0.00516 | at alpha= | -1 | deg
Mach: | 0.25 |  |  | Cl=0 at alpha= | -2.6855 | deg
|  |  |  | @ Cl=0.1, Cd= | 0.0068438
|  |  |  | @ Cl=0.4, Cd= | 0.0052094
|  |  |  | @ Cl=0.6, Cd= | 0.0053571
alpha (deg) | Cl | Cd | Cm | Cl/Cd
-16.5 | -0.346 | 0.15423 | -0.011 | -2.246
-16 | -0.401 | 0.14189 | -0.011 | -2.824
-15.5 | -0.45 | 0.13312 | -0.012 | -3.382
-15 | -0.495 | 0.12183 | -0.012 | -4.065
-14.5 | -0.536 | 0.11342 | -0.013 | -4.724
-14 | -0.571 | 0.10292 | -0.013 | -5.546
-13.5 | -0.6 | 0.09684 | -0.013 | -6.191
-13 | -0.622 | 0.09046 | -0.013 | -6.878
-12.5 | -0.639 | 0.08495 | -0.013 | -7.519
-12 | -0.648 | 0.08022 | -0.013 | -8.083
-11.5 | -0.652 | 0.0744 | -0.014 | -8.758
-11 | -0.648 | 0.07008 | -0.015 | -9.245
-10.5 | -0.638 | 0.06608 | -0.015 | -9.653
-10 | -0.618 | 0.06198 | -0.016 | -9.977
-9.5 | -0.592 | 0.05783 | -0.017 | -10.233
-9 | -0.563 | 0.05378 | -0.019 | -10.463
-8.5 | -0.532 | 0.04938 | -0.022 | -10.781
-8 | -0.604 | 0.01077 | -0.04 | -56.095
-7.5 | -0.557 | 0.00967 | -0.041 | -57.606
-7 | -0.507 | 0.00926 | -0.042 | -54.727
-6.5 | -0.453 | 0.00926 | -0.043 | -48.968
-6 | -0.398 | 0.00887 | -0.044 | -44.862
-5.5 | -0.341 | 0.00855 | -0.045 | -39.877
-5 | -0.283 | 0.00818 | -0.046 | -34.558
-4.5 | -0.223 | 0.00819 | -0.047 | -27.22
-4 | -0.163 | 0.00798 | -0.048 | -20.369
-3.5 | -0.101 | 0.00773 | -0.05 | -13.088
-3 | -0.039 | 0.00779 | -0.051 | -5.06
-2.5 | 0.023 | 0.00761 | -0.052 | 2.997
-2 | 0.085 | 0.00732 | -0.053 | 11.655
-1.5 | 0.148 | 0.00532 | -0.054 | 27.818
-1 | 0.211 | 0.00516 | -0.055 | 40.917
-0.5 | 0.274 | 0.00523 | -0.056 | 52.309
0 | 0.339 | 0.00519 | -0.058 | 65.377
0.5 | 0.402 | 0.00521 | -0.059 | 77.124
1 | 0.465 | 0.00521 | -0.06 | 89.251
1.5 | 0.528 | 0.00526 | -0.061 | 100.499
2 | 0.591 | 0.00536 | -0.062 | 110.388
2.5 | 0.654 | 0.00534 | -0.063 | 122.405
3 | 0.717 | 0.00549 | -0.064 | 130.586
3.5 | 0.78 | 0.00564 | -0.066 | 138.353
4 | 0.838 | 0.00575 | -0.067 | 145.655
4.5 | 0.897 | 0.00588 | -0.068 | 152.634
5 | 0.946 | 0.00613 | -0.068 | 154.395
5.5 | 1.001 | 0.0063 | -0.069 | 158.875
6 | 1.038 | 0.01319 | -0.069 | 78.664
6.5 | 1.086 | 0.01421 | -0.07 | 76.44
7 | 1.132 | 0.01486 | -0.071 | 76.199
7.5 | 1.174 | 0.01558 | -0.072 | 75.362
8 | 1.212 | 0.01641 | -0.073 | 73.851
8.5 | 1.245 | 0.01729 | -0.074 | 72.019
9 | 1.273 | 0.01825 | -0.075 | 69.736
9.5 | 1.295 | 0.01932 | -0.076 | 67.049
10 | 1.311 | 0.02064 | -0.077 | 63.482
10.5 | 1.319 | 0.02168 | -0.078 | 60.875
11 | 1.321 | 0.02302 | -0.079 | 57.379
11.5 | 1.315 | 0.02446 | -0.08 | 53.738
12 | 1.301 | 0.02594 | -0.08 | 50.14
12.5 | 1.279 | 0.02766 | -0.081 | 46.238
13 | 1.249 | 0.02953 | -0.082 | 42.276
13.5 | 1.211 | 0.03156 | -0.083 | 38.356
14 | 1.164 | 0.0341 | -0.083 | 34.15
14.5 | 1.11 | 0.03737 | -0.084 | 29.696
15 | 1.029 | 0.04802 | -0.082 | 21.43
15.5 | 0.863 | 0.11031 | -0.053 | 7.822
16 | 0.802 | 0.11981 | -0.05 | 6.695

## 54. Re 2M Mach 0.25 (2)
BIGFOIL.COM POLAR EXPORT
NACA65(2)-415 a=0.5
NACA65(2)-415 a=0.5 |  |  |  | Cl Max: | 1.3441 | at alpha= | 16 | deg
XFOIL ncrit=9 |  |  |  | L/D Max: | 155.299 | at alpha= | 4.5 | deg
Re: | 2000000 |  |  | Cd Min: | 0.19638 | at alpha= | -18 | deg
Mach: | 0.25 |  |  | Cl=0 at alpha= | -2.7814 | deg
|  |  |  | @ Cl=0.1, Cd= | 0.0064969
|  |  |  | @ Cl=0.4, Cd= | 0.0050326
|  |  |  | @ Cl=0.6, Cd= | 0.0051275
alpha (deg) | Cl | Cd | Cm | Cl/Cd
-18 | -0.4857 | 0.19638 | -0.0091 | -2.4733
-17.5 | -0.4727 | 0.1901 | -0.0117 | -2.4866
-17 | -0.4616 | 0.18099 | -0.016 | -2.5504
-16.5 | -0.4483 | 0.17324 | -0.0199 | -2.5877
-16 | -0.4339 | 0.16647 | -0.0234 | -2.6065
-15.5 | -0.4256 | 0.15694 | -0.0279 | -2.7119
-14.5 | -0.839 | 0.05176 | -0.0881 | -16.2094
-14 | -0.8761 | 0.04162 | -0.0932 | -21.05
-13.5 | -0.9242 | 0.03284 | -0.0938 | -28.1425
-13 | -0.9334 | 0.02845 | -0.0911 | -32.8084
-12.5 | -0.9304 | 0.02538 | -0.087 | -36.6588
-12 | -0.9207 | 0.02301 | -0.0819 | -40.013
-11.5 | -0.9089 | 0.02086 | -0.0757 | -43.5714
-11 | -0.8773 | 0.01896 | -0.0721 | -46.2711
-10.5 | -0.8383 | 0.01738 | -0.0692 | -48.2336
-10 | -0.7991 | 0.01556 | -0.0664 | -51.356
-9.5 | -0.7483 | 0.01478 | -0.0649 | -50.6292
-9 | -0.6967 | 0.01393 | -0.0635 | -50.0144
-8.5 | -0.6466 | 0.01294 | -0.062 | -49.9691
-8 | -0.5935 | 0.01217 | -0.061 | -48.7675
-7.5 | -0.5391 | 0.01156 | -0.0602 | -46.6349
-7 | -0.4827 | 0.01108 | -0.0597 | -43.565
-6.5 | -0.4297 | 0.01026 | -0.0589 | -41.8811
-6 | -0.3731 | 0.00982 | -0.0586 | -37.9939
-5.5 | -0.3152 | 0.00946 | -0.0585 | -33.3192
-5 | -0.2593 | 0.0089 | -0.0582 | -29.1348
-4.5 | -0.2014 | 0.00858 | -0.0583 | -23.4732
-4 | -0.1426 | 0.0083 | -0.0585 | -17.1807
-3.5 | -0.0845 | 0.00797 | -0.0587 | -10.6023
-3 | -0.0258 | 0.00776 | -0.059 | -3.3247
-2.5 | 0.0332 | 0.00747 | -0.0594 | 4.4444
-2 | 0.0887 | 0.00676 | -0.0595 | 13.1213
-1.5 | 0.1398 | 0.00557 | -0.0592 | 25.0987
-1 | 0.1979 | 0.00529 | -0.0596 | 37.4102
-0.5 | 0.2576 | 0.00513 | -0.0602 | 50.2144
0 | 0.317 | 0.005 | -0.0608 | 63.4
0.5 | 0.3773 | 0.00501 | -0.0615 | 75.3094
1 | 0.4376 | 0.00507 | -0.0622 | 86.3116
1.5 | 0.4986 | 0.00506 | -0.0631 | 98.5375
2 | 0.5593 | 0.00508 | -0.0639 | 110.0984
2.5 | 0.6193 | 0.00515 | -0.0646 | 120.2524
3 | 0.6798 | 0.00516 | -0.0653 | 131.7442
3.5 | 0.7393 | 0.00525 | -0.0659 | 140.819
4 | 0.7986 | 0.00531 | -0.0664 | 150.3955
4.5 | 0.8557 | 0.00551 | -0.0664 | 155.2995
5 | 0.9042 | 0.00623 | -0.0651 | 145.1364
5.5 | 0.9302 | 0.00799 | -0.0602 | 116.4205
6 | 0.9496 | 0.00951 | -0.054 | 99.8528
6.5 | 0.9458 | 0.01089 | -0.0433 | 86.8503
7 | 0.9788 | 0.01258 | -0.0413 | 77.806
7.5 | 1.0035 | 0.014 | -0.0372 | 71.6786
8 | 1.0333 | 0.01535 | -0.034 | 67.316
8.5 | 1.0637 | 0.0168 | -0.0311 | 63.3155
9 | 1.0926 | 0.01843 | -0.0283 | 59.2838
9.5 | 1.1226 | 0.02009 | -0.0257 | 55.8785
10 | 1.1523 | 0.02184 | -0.0233 | 52.761
10.5 | 1.1786 | 0.02388 | -0.0208 | 49.3551
11 | 1.1997 | 0.02633 | -0.018 | 45.564
11.5 | 1.2232 | 0.02877 | -0.0156 | 42.5165
12 | 1.2474 | 0.03126 | -0.0136 | 39.904
12.5 | 1.2692 | 0.03404 | -0.0115 | 37.2855
13 | 1.2883 | 0.03715 | -0.0096 | 34.6783
13.5 | 1.3008 | 0.04095 | -0.0075 | 31.7656
14 | 1.3034 | 0.04575 | -0.0055 | 28.4896
14.5 | 1.3132 | 0.05016 | -0.004 | 26.1802
15 | 1.3303 | 0.05409 | -0.0032 | 24.5942
15.5 | 1.3387 | 0.05905 | -0.0025 | 22.6706
16 | 1.3441 | 0.06455 | -0.0022 | 20.8226
16.5 | 1.3421 | 0.0712 | -0.0025 | 18.8497
17 | 1.3401 | 0.07824 | -0.0034 | 17.1281
17.5 | 1.3322 | 0.08647 | -0.0053 | 15.4065
18 | 1.3185 | 0.09598 | -0.0083 | 13.7372
18.5 | 1.3078 | 0.10564 | -0.0122 | 12.3798
19 | 1.2863 | 0.11746 | -0.0178 | 10.951
19.5 | 1.2671 | 0.12951 | -0.0242 | 9.7838
20 | 1.2398 | 0.14344 | -0.0324 | 8.6433

## 55. Re 2M Mach 0.50 (1)
BIGFOIL.COM POLAR EXPORT
NACA65(2)-415 a=0.5
NACA65(2)-415 a=0.5 |  |  |  | Cl Max: | 1.251 | at alpha= | 20 | deg
JavaFoil+Calcfoil stall+Eppler ext transition |  |  |  | L/D Max: | 148.295 | at alpha= | 5 | deg
Re: | 2000000 |  |  | Cd Min: | 0.00547 | at alpha= | 0 | deg
Mach: | 0.5 |  |  | Cl=0 at alpha= | -2.6812 | deg
|  |  |  | @ Cl=0.1, Cd= | 0.0078907
|  |  |  | @ Cl=0.4, Cd= | 0.0054818
|  |  |  | @ Cl=0.6, Cd= | 0.0056874
alpha (deg) | Cl | Cd | Cm | Cl/Cd
-20 | -0.967 | 0.18081 | -0.011 | -5.347
-19.5 | -0.94 | 0.17373 | -0.012 | -5.41
-19 | -0.915 | 0.17123 | -0.013 | -5.345
-18.5 | -0.886 | 0.16253 | -0.013 | -5.453
-18 | -0.856 | 0.16036 | -0.013 | -5.34
-17.5 | -0.828 | 0.15507 | -0.013 | -5.342
-17 | -0.801 | 0.14997 | -0.014 | -5.338
-16.5 | -0.773 | 0.14333 | -0.014 | -5.39
-16 | -0.745 | 0.14043 | -0.014 | -5.306
-15.5 | -0.717 | 0.13591 | -0.015 | -5.279
-15 | -0.69 | 0.13118 | -0.015 | -5.258
-14.5 | -0.662 | 0.12739 | -0.016 | -5.196
-14 | -0.635 | 0.11707 | -0.017 | -5.427
-13.5 | -0.605 | 0.10955 | -0.016 | -5.525
-13 | -0.577 | 0.10407 | -0.016 | -5.545
-12.5 | -0.549 | 0.10113 | -0.016 | -5.433
-12 | -0.522 | 0.098 | -0.017 | -5.324
-11.5 | -0.494 | 0.09423 | -0.017 | -5.243
-11 | -0.466 | 0.09053 | -0.018 | -5.15
-10.5 | -0.438 | 0.08763 | -0.018 | -5.003
-10 | -0.41 | 0.0763 | -0.018 | -5.376
-9.5 | -0.382 | 0.066 | -0.019 | -5.795
-9 | -0.355 | 0.05966 | -0.02 | -5.944
-8.5 | -0.327 | 0.05663 | -0.02 | -5.769
-8 | -0.299 | 0.0521 | -0.021 | -5.733
-7.5 | -0.358 | 0.04897 | -0.021 | -7.302
-7 | -0.395 | 0.04608 | -0.021 | -8.572
-6.5 | -0.376 | 0.04278 | -0.022 | -8.801
-6 | -0.42 | 0.0099 | -0.049 | -42.383
-5.5 | -0.367 | 0.0095 | -0.05 | -38.664
-5 | -0.309 | 0.00902 | -0.052 | -34.197
-4.5 | -0.245 | 0.00872 | -0.053 | -28.163
-4 | -0.18 | 0.00834 | -0.054 | -21.553
-3.5 | -0.112 | 0.00829 | -0.055 | -13.564
-3 | -0.044 | 0.00805 | -0.057 | -5.448
-2.5 | 0.025 | 0.00792 | -0.058 | 3.211
-2 | 0.095 | 0.00792 | -0.059 | 12.018
-1.5 | 0.165 | 0.00751 | -0.06 | 21.994
-1 | 0.236 | 0.0056 | -0.062 | 42.125
-0.5 | 0.306 | 0.00553 | -0.063 | 55.348
0 | 0.379 | 0.00547 | -0.064 | 69.329
0.5 | 0.45 | 0.00551 | -0.066 | 81.588
1 | 0.52 | 0.00558 | -0.067 | 93.261
1.5 | 0.585 | 0.00567 | -0.067 | 103.205
2 | 0.654 | 0.00575 | -0.069 | 113.729
2.5 | 0.723 | 0.00589 | -0.07 | 122.8
3 | 0.791 | 0.00619 | -0.071 | 127.908
3.5 | 0.859 | 0.00632 | -0.072 | 135.916
4 | 0.92 | 0.00653 | -0.073 | 140.804
4.5 | 0.982 | 0.00675 | -0.074 | 145.42
5 | 1.041 | 0.00702 | -0.076 | 148.295
5.5 | 1.079 | 0.01564 | -0.075 | 68.985
6 | 1.126 | 0.01669 | -0.077 | 67.436
6.5 | 1.163 | 0.01779 | -0.078 | 65.369
7 | 1.186 | 0.01892 | -0.079 | 62.661
7.5 | 1.183 | 0.02032 | -0.08 | 58.216
8 | 1.125 | 0.02189 | -0.081 | 51.381
8.5 | 0.74 | 0.02337 | -0.082 | 31.673
9 | 0.77 | 0.02545 | -0.083 | 30.267
9.5 | 0.802 | 0.0267 | -0.084 | 30.028
10 | 0.831 | 0.0294 | -0.084 | 28.267
10.5 | 0.732 | 0.07795 | -0.041 | 9.391
11 | 0.758 | 0.09509 | -0.04 | 7.975
11.5 | 0.785 | 0.09839 | -0.041 | 7.981
12 | 0.812 | 0.10107 | -0.041 | 8.037
12.5 | 0.84 | 0.10578 | -0.044 | 7.938
13 | 0.871 | 0.11052 | -0.051 | 7.883
13.5 | 0.897 | 0.11811 | -0.051 | 7.593
14 | 0.924 | 0.12043 | -0.052 | 7.674
14.5 | 0.951 | 0.12605 | -0.053 | 7.547
15 | 0.979 | 0.13062 | -0.055 | 7.495
15.5 | 1.01 | 0.13469 | -0.06 | 7.502
16 | 1.04 | 0.14186 | -0.063 | 7.334
16.5 | 1.067 | 0.15203 | -0.064 | 7.022
17 | 1.089 | 0.14871 | -0.061 | 7.321
17.5 | 1.116 | 0.15557 | -0.062 | 7.17
18 | 1.143 | 0.16051 | -0.064 | 7.12
18.5 | 1.172 | 0.16816 | -0.066 | 6.967
19 | 1.203 | 0.17055 | -0.069 | 7.051
19.5 | 1.233 | 0.18343 | -0.072 | 6.722
20 | 1.251 | 0.18218 | -0.069 | 6.866

## 56. Re 2M Mach 0.50 (2)
BIGFOIL.COM POLAR EXPORT
NACA65(2)-415 a=0.5
NACA65(2)-415 a=0.5 |  |  |  | Cl Max: | 1.1554 | at alpha= | 12 | deg
XFOIL ncrit=9 |  |  |  | L/D Max: | 159.075 | at alpha= | 4.5 | deg
Re: | 2000000 |  |  | Cd Min: | 0.23692 | at alpha= | -19.5 | deg
Mach: | 0.5 |  |  | Cl=0 at alpha= | -2.8264 | deg
|  |  |  | @ Cl=0.1, Cd= | 0.0076998
|  |  |  | @ Cl=0.4, Cd= | 0.0053848
|  |  |  | @ Cl=0.6, Cd= | 0.0055463
alpha (deg) | Cl | Cd | Cm | Cl/Cd
-19.5 | -0.5751 | 0.23692 | 0.0105 | -2.4274
-19 | -0.5536 | 0.22838 | 0.0053 | -2.424
-18.5 | -0.5339 | 0.2213 | 0.0015 | -2.4126
-18 | -0.5125 | 0.21433 | -0.0027 | -2.3912
-17 | -0.4717 | 0.19787 | -0.0123 | -2.3839
-16.5 | -0.4522 | 0.18959 | -0.017 | -2.3851
-16 | -0.4333 | 0.18109 | -0.0217 | -2.3927
-15.5 | -0.4121 | 0.17425 | -0.0257 | -2.365
-15 | -0.3943 | 0.1658 | -0.0303 | -2.3782
-14.5 | -0.3777 | 0.15715 | -0.035 | -2.4034
-14 | -0.3659 | 0.14698 | -0.0401 | -2.4895
-13.5 | -0.3522 | 0.13844 | -0.0448 | -2.5441
-13 | -0.3393 | 0.12985 | -0.0496 | -2.613
-12.5 | -0.3245 | 0.12216 | -0.0539 | -2.6564
-12 | -0.3136 | 0.11369 | -0.0586 | -2.7584
-11 | -0.3176 | 0.09263 | -0.07 | -3.4287
-10.5 | -0.328 | 0.08187 | -0.0764 | -4.0064
-10 | -0.3366 | 0.07187 | -0.0826 | -4.6835
-9.5 | -0.3438 | 0.0615 | -0.0899 | -5.5902
-9 | -0.3809 | 0.04713 | -0.1015 | -8.0819
-8.5 | -0.4241 | 0.03815 | -0.1042 | -11.1166
-8 | -0.4539 | 0.03244 | -0.1001 | -13.992
-7 | -0.4914 | 0.01879 | -0.0853 | -26.1522
-6.5 | -0.4507 | 0.01544 | -0.0811 | -29.1904
-6 | -0.4003 | 0.01286 | -0.0774 | -31.1275
-5.5 | -0.3434 | 0.01134 | -0.0746 | -30.2822
-5 | -0.2815 | 0.01046 | -0.0726 | -26.912
-4.5 | -0.2204 | 0.00962 | -0.0708 | -22.9106
-4 | -0.1555 | 0.00904 | -0.0698 | -17.2013
-3.5 | -0.0889 | 0.00863 | -0.0693 | -10.3013
-3 | -0.0232 | 0.00822 | -0.0689 | -2.8224
-2.5 | 0.0436 | 0.00796 | -0.0688 | 5.4774
-2 | 0.1108 | 0.00765 | -0.069 | 14.4837
-1.5 | 0.1698 | 0.00658 | -0.0685 | 25.8055
-1 | 0.2291 | 0.00562 | -0.0681 | 40.7651
-0.5 | 0.296 | 0.0055 | -0.0685 | 53.8182
0 | 0.3642 | 0.00539 | -0.0691 | 67.5696
0.5 | 0.4334 | 0.00538 | -0.0699 | 80.5576
1 | 0.5027 | 0.00542 | -0.0708 | 92.7491
1.5 | 0.5715 | 0.00553 | -0.0715 | 103.3454
2 | 0.6413 | 0.00557 | -0.0723 | 115.1346
2.5 | 0.7111 | 0.00562 | -0.0731 | 126.5302
3.5 | 0.8496 | 0.00574 | -0.0739 | 148.0139
4 | 0.9179 | 0.00584 | -0.0738 | 157.1747
4.5 | 0.9799 | 0.00616 | -0.0725 | 159.0747
5 | 1.0024 | 0.00775 | -0.0649 | 129.3419
5.5 | 0.9733 | 0.00992 | -0.049 | 98.1149
6 | 0.952 | 0.01273 | -0.0368 | 74.784
6.5 | 0.9641 | 0.01702 | -0.0344 | 56.6451
7.5 | 0.9977 | 0.02236 | -0.0241 | 44.6199
8 | 1.0269 | 0.02476 | -0.0206 | 41.4742
8.5 | 1.0568 | 0.02729 | -0.0172 | 38.7248
9 | 1.0812 | 0.03031 | -0.0137 | 35.6714
9.5 | 1.1049 | 0.03357 | -0.0103 | 32.9133
10 | 1.1249 | 0.03724 | -0.007 | 30.2068
10.5 | 1.1399 | 0.04148 | -0.0037 | 27.4807
11 | 1.149 | 0.04631 | -0.0005 | 24.8111
11.5 | 1.155 | 0.05162 | 0.0024 | 22.375
12 | 1.1554 | 0.05776 | 0.0048 | 20.0035
12.5 | 1.1469 | 0.06525 | 0.0063 | 17.577
13 | 1.1292 | 0.0745 | 0.0057 | 15.157
13.5 | 1.1001 | 0.08609 | 0.0025 | 12.7785
14 | 1.0688 | 0.09921 | -0.0031 | 10.7731
14.5 | 1.0376 | 0.11364 | -0.011 | 9.1306
15 | 1.0104 | 0.12878 | -0.0204 | 7.8459
15.5 | 0.9841 | 0.14495 | -0.0307 | 6.7892
16 | 0.9613 | 0.16151 | -0.0409 | 5.952
16.5 | 0.9477 | 0.17666 | -0.05 | 5.3645
17 | 0.939 | 0.19152 | -0.059 | 4.9029

## 57. Re 3M Mach 0.00 (1)
BIGFOIL.COM POLAR EXPORT
NACA65(2)-415 a=0.5
NACA65(2)-415 a=0.5 |  |  |  | Cl Max: | 1.397 | at alpha= | 13 | deg
JavaFoil+Calcfoil stall+Eppler ext transition |  |  |  | L/D Max: | 169.481 | at alpha= | 5.5 | deg
Re: | 3000000 |  |  | Cd Min: | 0.00474 | at alpha= | 0.5 | deg
Mach: | 0 |  |  | Cl=0 at alpha= | -2.6833 | deg
|  |  |  | @ Cl=0.1, Cd= | 0.0062707
|  |  |  | @ Cl=0.4, Cd= | 0.0047508
|  |  |  | @ Cl=0.6, Cd= | 0.0049367
alpha (deg) | Cl | Cd | Cm | Cl/Cd
-16 | -0.712 | 0.11519 | -0.012 | -6.182
-15.5 | -0.722 | 0.10946 | -0.012 | -6.599
-15 | -0.73 | 0.1043 | -0.012 | -6.997
-14.5 | -0.735 | 0.09776 | -0.012 | -7.519
-14 | -0.738 | 0.09224 | -0.013 | -8.002
-13.5 | -0.738 | 0.08718 | -0.014 | -8.467
-13 | -0.734 | 0.08186 | -0.014 | -8.969
-12.5 | -0.73 | 0.07625 | -0.016 | -9.573
-12 | -0.719 | 0.07163 | -0.017 | -10.04
-11.5 | -0.705 | 0.0667 | -0.018 | -10.577
-11 | -0.822 | 0.01312 | -0.032 | -62.649
-10.5 | -0.802 | 0.0116 | -0.033 | -69.139
-10 | -0.77 | 0.01136 | -0.034 | -67.785
-9.5 | -0.732 | 0.01088 | -0.035 | -67.318
-9 | -0.691 | 0.01037 | -0.036 | -66.666
-8.5 | -0.646 | 0.00998 | -0.038 | -64.687
-8 | -0.598 | 0.00961 | -0.039 | -62.262
-7.5 | -0.548 | 0.0093 | -0.04 | -58.981
-7 | -0.497 | 0.00898 | -0.041 | -55.277
-6.5 | -0.443 | 0.00832 | -0.042 | -53.254
-6 | -0.388 | 0.0081 | -0.043 | -47.955
-5.5 | -0.332 | 0.00784 | -0.044 | -42.337
-5 | -0.275 | 0.00756 | -0.045 | -36.373
-4.5 | -0.217 | 0.00771 | -0.046 | -28.088
-4 | -0.158 | 0.00733 | -0.047 | -21.526
-3.5 | -0.098 | 0.00733 | -0.048 | -13.394
-3 | -0.038 | 0.00718 | -0.049 | -5.322
-2.5 | 0.022 | 0.0069 | -0.05 | 3.203
-2 | 0.083 | 0.00686 | -0.051 | 12.052
-1.5 | 0.143 | 0.00478 | -0.052 | 29.97
-1 | 0.204 | 0.0049 | -0.054 | 41.68
-0.5 | 0.265 | 0.00479 | -0.055 | 55.383
0 | 0.328 | 0.0048 | -0.056 | 68.39
0.5 | 0.389 | 0.00474 | -0.057 | 82.077
1 | 0.45 | 0.0048 | -0.058 | 93.762
1.5 | 0.512 | 0.00481 | -0.059 | 106.344
2 | 0.572 | 0.0049 | -0.06 | 116.733
2.5 | 0.633 | 0.00498 | -0.061 | 127.288
3 | 0.694 | 0.00517 | -0.062 | 134.23
3.5 | 0.755 | 0.00523 | -0.063 | 144.286
4 | 0.812 | 0.00535 | -0.065 | 151.662
4.5 | 0.87 | 0.0054 | -0.066 | 160.983
5 | 0.927 | 0.00553 | -0.067 | 167.708
5.5 | 0.982 | 0.0058 | -0.068 | 169.481
6 | 1.013 | 0.01168 | -0.067 | 86.762
6.5 | 1.062 | 0.01244 | -0.068 | 85.339
7 | 1.109 | 0.01304 | -0.069 | 85.074
7.5 | 1.154 | 0.01362 | -0.07 | 84.667
8 | 1.195 | 0.01427 | -0.071 | 83.783
8.5 | 1.234 | 0.01498 | -0.072 | 82.361
9 | 1.268 | 0.01589 | -0.073 | 79.831
9.5 | 1.299 | 0.01651 | -0.074 | 78.712
10 | 1.326 | 0.01739 | -0.075 | 76.254
10.5 | 1.349 | 0.01847 | -0.076 | 73.047
11 | 1.367 | 0.01948 | -0.077 | 70.179
11.5 | 1.381 | 0.02056 | -0.078 | 67.169
12 | 1.391 | 0.02159 | -0.079 | 64.423
12.5 | 1.396 | 0.02282 | -0.079 | 61.175
13 | 1.397 | 0.02422 | -0.08 | 57.654
13.5 | 1.393 | 0.02551 | -0.081 | 54.598
14 | 1.385 | 0.02704 | -0.082 | 51.235
14.5 | 1.374 | 0.02871 | -0.083 | 47.851
15 | 1.358 | 0.03057 | -0.083 | 44.427
15.5 | 1.34 | 0.03258 | -0.084 | 41.12
16 | 1.318 | 0.03484 | -0.085 | 37.826
16.5 | 1.293 | 0.0374 | -0.085 | 34.573
17 | 1.266 | 0.04023 | -0.086 | 31.458
17.5 | 1.234 | 0.04423 | -0.086 | 27.907
18 | 1.201 | 0.04859 | -0.086 | 24.718

## 58. Re 3M Mach 0.00 (2)
BIGFOIL.COM POLAR EXPORT
NACA65(2)-415 a=0.5
NACA65(2)-415 a=0.5 |  |  |  | Cl Max: | 1.5296 | at alpha= | 19.5 | deg
XFOIL ncrit=9 |  |  |  | L/D Max: | 161.192 | at alpha= | 4 | deg
Re: | 3000000 |  |  | Cd Min: | 0.09151 | at alpha= | -20 | deg
Mach: | 0 |  |  | Cl=0 at alpha= | -2.765 | deg
|  |  |  | @ Cl=0.1, Cd= | 0.0060928
|  |  |  | @ Cl=0.4, Cd= | 0.0044
|  |  |  | @ Cl=0.6, Cd= | 0.0044909
alpha (deg) | Cl | Cd | Cm | Cl/Cd
-20 | -1.08 | 0.09151 | -0.0518 | -11.802
-19.5 | -1.2081 | 0.06148 | -0.0711 | -19.6503
-19 | -1.2414 | 0.05024 | -0.0777 | -24.7094
-18.5 | -1.27 | 0.04125 | -0.0816 | -30.7879
-17.5 | -1.275 | 0.02947 | -0.0867 | -43.2643
-17 | -1.275 | 0.02643 | -0.0837 | -48.2406
-16.5 | -1.2641 | 0.02413 | -0.0809 | -52.3871
-16 | -1.2487 | 0.02224 | -0.0779 | -56.1466
-15 | -1.2078 | 0.01942 | -0.071 | -62.1936
-14.5 | -1.1846 | 0.01835 | -0.0669 | -64.5559
-14 | -1.1574 | 0.01743 | -0.0631 | -66.4028
-13.5 | -1.1183 | 0.01666 | -0.0611 | -67.1248
-12.5 | -1.0386 | 0.01467 | -0.0575 | -70.7975
-12 | -0.9925 | 0.01401 | -0.0565 | -70.8423
-11.5 | -0.9446 | 0.01341 | -0.0557 | -70.44
-11 | -0.895 | 0.01289 | -0.0551 | -69.4337
-10.5 | -0.8473 | 0.01213 | -0.0543 | -69.8516
-10 | -0.7968 | 0.01155 | -0.0538 | -68.987
-9.5 | -0.7444 | 0.01113 | -0.0536 | -66.8823
-9 | -0.6914 | 0.01074 | -0.0535 | -64.3762
-8.5 | -0.6373 | 0.01042 | -0.0536 | -61.1612
-8 | -0.5859 | 0.00978 | -0.0532 | -59.908
-7.5 | -0.5314 | 0.00942 | -0.0533 | -56.4119
-6.5 | -0.4207 | 0.00885 | -0.0538 | -47.5367
-6 | -0.3665 | 0.00839 | -0.0538 | -43.683
-5.5 | -0.3105 | 0.00814 | -0.0541 | -38.145
-5 | -0.2539 | 0.00791 | -0.0546 | -32.0986
-4.5 | -0.1979 | 0.0076 | -0.0549 | -26.0395
-4 | -0.1412 | 0.00741 | -0.0553 | -19.0553
-3.5 | -0.084 | 0.00717 | -0.0558 | -11.7155
-3 | -0.0267 | 0.007 | -0.0564 | -3.8143
-2.5 | 0.0301 | 0.00679 | -0.0569 | 4.433
-2 | 0.0855 | 0.00631 | -0.0573 | 13.5499
-1.5 | 0.1389 | 0.00551 | -0.0575 | 25.2087
-1 | 0.1927 | 0.00483 | -0.0578 | 39.8965
-0.5 | 0.2494 | 0.00464 | -0.0583 | 53.75
0 | 0.3071 | 0.0045 | -0.059 | 68.2444
0.5 | 0.3652 | 0.0044 | -0.0597 | 83
1 | 0.4237 | 0.0044 | -0.0605 | 96.2955
1.5 | 0.482 | 0.00444 | -0.0613 | 108.5586
2 | 0.5406 | 0.00445 | -0.0622 | 121.4831
2.5 | 0.5989 | 0.00449 | -0.063 | 133.3853
3.5 | 0.7146 | 0.00459 | -0.0645 | 155.6863
4 | 0.7705 | 0.00478 | -0.065 | 161.1925
4.5 | 0.8208 | 0.00537 | -0.0645 | 152.8492
5 | 0.8595 | 0.0067 | -0.0623 | 128.2836
5.5 | 0.8963 | 0.00791 | -0.0597 | 113.3123
6 | 0.9297 | 0.00902 | -0.0564 | 103.071
6.5 | 0.9594 | 0.01004 | -0.0524 | 95.5578
7.5 | 1.0074 | 0.01138 | -0.0418 | 88.5237
8 | 1.0579 | 0.01226 | -0.0427 | 86.2887
8.5 | 1.0884 | 0.0132 | -0.0396 | 82.4545
9 | 1.1213 | 0.01416 | -0.0371 | 79.1879
9.5 | 1.1521 | 0.01531 | -0.0346 | 75.2515
10 | 1.1819 | 0.01661 | -0.0321 | 71.1559
10.5 | 1.214 | 0.01787 | -0.0301 | 67.9351
11 | 1.2444 | 0.01929 | -0.0282 | 64.5101
11.5 | 1.272 | 0.02095 | -0.0261 | 60.716
12 | 1.2974 | 0.02282 | -0.024 | 56.8536
12.5 | 1.3204 | 0.02492 | -0.0219 | 52.9856
13 | 1.3468 | 0.02684 | -0.0203 | 50.1788
13.5 | 1.3716 | 0.02895 | -0.0187 | 47.3782
14 | 1.397 | 0.03108 | -0.0174 | 44.9485
14.5 | 1.4182 | 0.03361 | -0.0159 | 42.1958
15 | 1.4411 | 0.03605 | -0.0147 | 39.975
15.5 | 1.4605 | 0.03886 | -0.0134 | 37.5836
16 | 1.4783 | 0.04184 | -0.0123 | 35.3322
16.5 | 1.4913 | 0.04539 | -0.0111 | 32.8553
17 | 1.4928 | 0.05014 | -0.0097 | 29.7726
17.5 | 1.4932 | 0.05529 | -0.0088 | 27.0067
18 | 1.501 | 0.05984 | -0.0085 | 25.0836
18.5 | 1.5156 | 0.06378 | -0.0086 | 23.7629
19 | 1.5202 | 0.06907 | -0.009 | 22.0096
19.5 | 1.5296 | 0.0739 | -0.0097 | 20.6982
20 | 1.5262 | 0.0806 | -0.0109 | 18.9355

## 59. Re 3M Mach 0.10 (1)
BIGFOIL.COM POLAR EXPORT
NACA65(2)-415 a=0.5
NACA65(2)-415 a=0.5 |  |  |  | Cl Max: | 1.384 | at alpha= | 12.5 | deg
JavaFoil+Calcfoil stall+Eppler ext transition |  |  |  | L/D Max: | 169.609 | at alpha= | 5.5 | deg
Re: | 3000000 |  |  | Cd Min: | 0.00474 | at alpha= | 0 | deg
Mach: | 0.1 |  |  | Cl=0 at alpha= | -2.6833 | deg
|  |  |  | @ Cl=0.1, Cd= | 0.0062731
|  |  |  | @ Cl=0.4, Cd= | 0.00481
|  |  |  | @ Cl=0.6, Cd= | 0.0049382
alpha (deg) | Cl | Cd | Cm | Cl/Cd
-15.5 | -0.696 | 0.11058 | -0.012 | -6.29
-15 | -0.707 | 0.10397 | -0.012 | -6.796
-14.5 | -0.714 | 0.09922 | -0.012 | -7.198
-14 | -0.721 | 0.09346 | -0.013 | -7.718
-13.5 | -0.724 | 0.08846 | -0.014 | -8.181
-13 | -0.723 | 0.08313 | -0.014 | -8.691
-12.5 | -0.718 | 0.07834 | -0.015 | -9.168
-12 | -0.71 | 0.07358 | -0.016 | -9.649
-11.5 | -0.7 | 0.06732 | -0.018 | -10.404
-11 | -0.699 | 0.05431 | -0.023 | -12.868
-10.5 | -0.798 | 0.01186 | -0.033 | -67.274
-10 | -0.769 | 0.01151 | -0.034 | -66.788
-9.5 | -0.732 | 0.01049 | -0.036 | -69.754
-9 | -0.691 | 0.01047 | -0.037 | -66.034
-8.5 | -0.647 | 0.01007 | -0.038 | -64.238
-8 | -0.6 | 0.00972 | -0.039 | -61.648
-7.5 | -0.55 | 0.00932 | -0.04 | -59.002
-7 | -0.498 | 0.00895 | -0.041 | -55.673
-6.5 | -0.445 | 0.00841 | -0.042 | -52.916
-6 | -0.39 | 0.00806 | -0.043 | -48.396
-5.5 | -0.334 | 0.00784 | -0.044 | -42.537
-5 | -0.276 | 0.00761 | -0.045 | -36.295
-4.5 | -0.218 | 0.0078 | -0.046 | -27.882
-4 | -0.158 | 0.00732 | -0.047 | -21.646
-3.5 | -0.099 | 0.00732 | -0.048 | -13.477
-3 | -0.038 | 0.00716 | -0.049 | -5.361
-2.5 | 0.022 | 0.00689 | -0.05 | 3.223
-2 | 0.083 | 0.00685 | -0.052 | 12.115
-1.5 | 0.144 | 0.00478 | -0.053 | 30.132
-1 | 0.205 | 0.00491 | -0.054 | 41.829
-0.5 | 0.266 | 0.00485 | -0.055 | 54.954
0 | 0.33 | 0.00474 | -0.056 | 69.573
0.5 | 0.391 | 0.00481 | -0.057 | 81.442
1 | 0.453 | 0.00481 | -0.058 | 94.187
1.5 | 0.514 | 0.00481 | -0.059 | 106.846
2 | 0.575 | 0.00491 | -0.06 | 117.134
2.5 | 0.637 | 0.00498 | -0.062 | 127.744
3 | 0.698 | 0.00513 | -0.063 | 136.038
3.5 | 0.759 | 0.00524 | -0.064 | 144.751
4 | 0.816 | 0.00537 | -0.065 | 151.997
4.5 | 0.874 | 0.00542 | -0.066 | 161.33
5 | 0.931 | 0.00556 | -0.067 | 167.609
5.5 | 0.987 | 0.00582 | -0.068 | 169.609
6 | 1.017 | 0.01174 | -0.068 | 86.651
6.5 | 1.066 | 0.01265 | -0.069 | 84.313
7 | 1.113 | 0.01316 | -0.07 | 84.565
7.5 | 1.157 | 0.01374 | -0.071 | 84.201
8 | 1.198 | 0.01443 | -0.072 | 83.072
8.5 | 1.236 | 0.01513 | -0.073 | 81.712
9 | 1.27 | 0.01605 | -0.073 | 79.127
9.5 | 1.3 | 0.0167 | -0.074 | 77.861
10 | 1.326 | 0.01761 | -0.075 | 75.269
10.5 | 1.347 | 0.01872 | -0.076 | 71.935
11 | 1.363 | 0.01977 | -0.077 | 68.958
11.5 | 1.375 | 0.02087 | -0.078 | 65.89
12 | 1.382 | 0.02201 | -0.079 | 62.788
12.5 | 1.384 | 0.02321 | -0.08 | 59.636
13 | 1.382 | 0.02467 | -0.08 | 56.011
13.5 | 1.374 | 0.026 | -0.081 | 52.866
14 | 1.363 | 0.0276 | -0.082 | 49.385
14.5 | 1.347 | 0.02935 | -0.083 | 45.904
15 | 1.327 | 0.03133 | -0.084 | 42.366
15.5 | 1.304 | 0.03349 | -0.084 | 38.942
16 | 1.277 | 0.03589 | -0.085 | 35.589
16.5 | 1.248 | 0.03867 | -0.085 | 32.264
17 | 1.215 | 0.0419 | -0.086 | 29.004
17.5 | 1.177 | 0.04677 | -0.086 | 25.173

## 60. Re 3M Mach 0.10 (2)
BIGFOIL.COM POLAR EXPORT
NACA65(2)-415 a=0.5
NACA65(2)-415 a=0.5 |  |  |  | Cl Max: | 1.5108 | at alpha= | 19.5 | deg
XFOIL ncrit=9 |  |  |  | L/D Max: | 161.542 | at alpha= | 4 | deg
Re: | 3000000 |  |  | Cd Min: | 0.08611 | at alpha= | 20 | deg
Mach: | 0.1 |  |  | Cl=0 at alpha= | -2.7657 | deg
|  |  |  | @ Cl=0.1, Cd= | 0.006137
|  |  |  | @ Cl=0.4, Cd= | 0.00441
|  |  |  | @ Cl=0.6, Cd= | 0.0044982
alpha (deg) | Cl | Cd | Cm | Cl/Cd
-19 | -1.1307 | 0.06927 | -0.0676 | -16.3231
-17.5 | -1.2428 | 0.0352 | -0.0866 | -35.3068
-17 | -1.2458 | 0.0297 | -0.0882 | -41.9461
-16.5 | -1.2442 | 0.02649 | -0.0856 | -46.9687
-16 | -1.235 | 0.02397 | -0.0826 | -51.5227
-15.5 | -1.2184 | 0.0221 | -0.0794 | -55.1312
-15 | -1.1994 | 0.0205 | -0.0758 | -58.5073
-14.5 | -1.1776 | 0.0192 | -0.0718 | -61.3333
-14 | -1.1556 | 0.01809 | -0.0671 | -63.8806
-13.5 | -1.1218 | 0.01718 | -0.0641 | -65.2969
-13 | -1.0812 | 0.01637 | -0.0621 | -66.0476
-12.5 | -1.0436 | 0.01508 | -0.0598 | -69.2042
-12 | -0.998 | 0.01434 | -0.0585 | -69.5955
-11.5 | -0.9502 | 0.01369 | -0.0575 | -69.4083
-11 | -0.9008 | 0.0131 | -0.0567 | -68.7634
-10.5 | -0.8498 | 0.0126 | -0.0561 | -67.4444
-10 | -0.8019 | 0.01172 | -0.0551 | -68.4215
-9.5 | -0.7493 | 0.01127 | -0.0547 | -66.4862
-9 | -0.6959 | 0.01084 | -0.0545 | -64.1974
-8.5 | -0.6416 | 0.0105 | -0.0544 | -61.1048
-8 | -0.5895 | 0.00987 | -0.054 | -59.7264
-7.5 | -0.5347 | 0.00949 | -0.054 | -56.3435
-7 | -0.4795 | 0.00918 | -0.0541 | -52.2331
-6.5 | -0.4232 | 0.00891 | -0.0544 | -47.4972
-6 | -0.3687 | 0.00843 | -0.0543 | -43.7367
-5.5 | -0.3123 | 0.00817 | -0.0546 | -38.2252
-5 | -0.2553 | 0.00793 | -0.055 | -32.1942
-4.5 | -0.199 | 0.00762 | -0.0553 | -26.1155
-4 | -0.1418 | 0.00742 | -0.0557 | -19.1105
-3.5 | -0.0843 | 0.00719 | -0.0562 | -11.7246
-3 | -0.0268 | 0.00701 | -0.0568 | -3.8231
-2.5 | 0.0304 | 0.00681 | -0.0573 | 4.464
-2 | 0.0864 | 0.00634 | -0.0577 | 13.6278
-1.5 | 0.14 | 0.00554 | -0.0579 | 25.2708
-1 | 0.1939 | 0.00485 | -0.0581 | 39.9794
-0.5 | 0.251 | 0.00465 | -0.0587 | 53.9785
0 | 0.3091 | 0.00451 | -0.0593 | 68.5366
0.5 | 0.3675 | 0.00441 | -0.0601 | 83.3333
1 | 0.4264 | 0.00441 | -0.0609 | 96.6893
1.5 | 0.4849 | 0.00446 | -0.0617 | 108.722
2 | 0.5441 | 0.00446 | -0.0626 | 121.9955
2.5 | 0.6026 | 0.0045 | -0.0634 | 133.9111
3 | 0.6613 | 0.00454 | -0.0642 | 145.6608
3.5 | 0.7191 | 0.00461 | -0.0649 | 155.987
4 | 0.7754 | 0.0048 | -0.0653 | 161.5417
4.5 | 0.8258 | 0.0054 | -0.0648 | 152.9259
5 | 0.8642 | 0.00675 | -0.0624 | 128.0296
6 | 0.9328 | 0.00911 | -0.0561 | 102.393
6.5 | 0.9614 | 0.01013 | -0.0518 | 94.9062
7 | 0.9816 | 0.01086 | -0.0456 | 90.3867
7.5 | 1.0105 | 0.01156 | -0.0415 | 87.4135
9 | 1.1217 | 0.01446 | -0.0361 | 77.5726
9.5 | 1.1521 | 0.0157 | -0.0335 | 73.3822
10 | 1.1825 | 0.01704 | -0.0311 | 69.3955
10.5 | 1.2145 | 0.01836 | -0.0291 | 66.1492
11 | 1.2449 | 0.01984 | -0.0272 | 62.747
11.5 | 1.2721 | 0.02159 | -0.025 | 58.9208
12 | 1.2959 | 0.02364 | -0.0228 | 54.8181
12.5 | 1.3204 | 0.02569 | -0.0207 | 51.3974
13 | 1.3465 | 0.02771 | -0.0191 | 48.5926
13.5 | 1.3705 | 0.02996 | -0.0174 | 45.7443
14 | 1.3957 | 0.0322 | -0.016 | 43.3447
14.5 | 1.4159 | 0.03489 | -0.0145 | 40.5818
15 | 1.438 | 0.0375 | -0.0132 | 38.3467
15.5 | 1.4563 | 0.0405 | -0.0119 | 35.958
16 | 1.4717 | 0.04381 | -0.0106 | 33.5928
16.5 | 1.4821 | 0.04774 | -0.0094 | 31.0452
17 | 1.4755 | 0.05346 | -0.0079 | 27.6001
17.5 | 1.4857 | 0.05779 | -0.0075 | 25.7086
18 | 1.4912 | 0.06277 | -0.0073 | 23.7566
18.5 | 1.5037 | 0.06717 | -0.0076 | 22.3865
19 | 1.505 | 0.07307 | -0.0082 | 20.5967
19.5 | 1.5108 | 0.07861 | -0.0091 | 19.2189
20 | 1.5043 | 0.08611 | -0.0109 | 17.4695

## 61. Re 3M Mach 0.25 (1)
BIGFOIL.COM POLAR EXPORT
NACA65(2)-415 a=0.5
NACA65(2)-415 a=0.5 |  |  |  | Cl Max: | 1.324 | at alpha= | 11 | deg
JavaFoil+Calcfoil stall+Eppler ext transition |  |  |  | L/D Max: | 167.385 | at alpha= | 5 | deg
Re: | 3000000 |  |  | Cd Min: | 0.00479 | at alpha= | -1 | deg
Mach: | 0.25 |  |  | Cl=0 at alpha= | -2.6855 | deg
|  |  |  | @ Cl=0.1, Cd= | 0.0063538
|  |  |  | @ Cl=0.4, Cd= | 0.00481
|  |  |  | @ Cl=0.6, Cd= | 0.0050143
alpha (deg) | Cl | Cd | Cm | Cl/Cd
-14 | -0.571 | 0.1005 | -0.013 | -5.685
-13.5 | -0.6 | 0.093 | -0.014 | -6.456
-13 | -0.623 | 0.08733 | -0.013 | -7.133
-12.5 | -0.64 | 0.08251 | -0.014 | -7.751
-12 | -0.649 | 0.07738 | -0.014 | -8.386
-11.5 | -0.653 | 0.07305 | -0.015 | -8.933
-11 | -0.649 | 0.06834 | -0.016 | -9.498
-10.5 | -0.64 | 0.06386 | -0.017 | -10.016
-10 | -0.62 | 0.06033 | -0.018 | -10.281
-9.5 | -0.597 | 0.05449 | -0.021 | -10.966
-9 | -0.688 | 0.01046 | -0.038 | -65.832
-8.5 | -0.649 | 0.01045 | -0.039 | -62.103
-8 | -0.605 | 0.01007 | -0.04 | -60.099
-7.5 | -0.557 | 0.00968 | -0.041 | -57.577
-7 | -0.507 | 0.00929 | -0.042 | -54.506
-6.5 | -0.453 | 0.00856 | -0.043 | -52.961
-6 | -0.398 | 0.00827 | -0.044 | -48.162
-5.5 | -0.341 | 0.00797 | -0.045 | -42.797
-5 | -0.283 | 0.00762 | -0.046 | -37.121
-4.5 | -0.223 | 0.00763 | -0.047 | -29.224
-4 | -0.163 | 0.00743 | -0.048 | -21.864
-3.5 | -0.101 | 0.00725 | -0.05 | -13.963
-3 | -0.039 | 0.00729 | -0.051 | -5.407
-2.5 | 0.023 | 0.00709 | -0.052 | 3.217
-2 | 0.085 | 0.00678 | -0.053 | 12.576
-1.5 | 0.148 | 0.00499 | -0.054 | 29.68
-1 | 0.211 | 0.00479 | -0.055 | 44.072
-0.5 | 0.274 | 0.00485 | -0.056 | 56.41
0 | 0.339 | 0.00481 | -0.058 | 70.52
0.5 | 0.402 | 0.00481 | -0.059 | 83.584
1 | 0.465 | 0.00485 | -0.06 | 95.909
1.5 | 0.528 | 0.00488 | -0.061 | 108.236
2 | 0.591 | 0.005 | -0.062 | 118.272
2.5 | 0.654 | 0.0051 | -0.063 | 128.303
3 | 0.717 | 0.00529 | -0.064 | 135.518
3.5 | 0.78 | 0.00538 | -0.066 | 144.938
4 | 0.838 | 0.00544 | -0.067 | 154.109
4.5 | 0.897 | 0.00555 | -0.068 | 161.793
5 | 0.956 | 0.00571 | -0.069 | 167.385
5.5 | 1.002 | 0.0061 | -0.069 | 164.234
6 | 1.04 | 0.0123 | -0.069 | 84.57
6.5 | 1.089 | 0.01327 | -0.07 | 82.017
7 | 1.135 | 0.01383 | -0.071 | 82.025
7.5 | 1.177 | 0.0145 | -0.072 | 81.178
8 | 1.215 | 0.01526 | -0.073 | 79.648
8.5 | 1.248 | 0.01607 | -0.074 | 77.695
9 | 1.276 | 0.01716 | -0.075 | 74.395
9.5 | 1.298 | 0.01792 | -0.076 | 72.466
10 | 1.314 | 0.01897 | -0.077 | 69.284
10.5 | 1.323 | 0.02026 | -0.078 | 65.297
11 | 1.324 | 0.02148 | -0.079 | 61.646
11.5 | 1.318 | 0.02283 | -0.08 | 57.751
12 | 1.304 | 0.02405 | -0.081 | 54.238
12.5 | 1.283 | 0.02574 | -0.081 | 49.829
13 | 1.253 | 0.02728 | -0.082 | 45.917
13.5 | 1.215 | 0.0291 | -0.083 | 41.764
14 | 1.17 | 0.03121 | -0.084 | 37.49
14.5 | 1.117 | 0.03369 | -0.084 | 33.167
15 | 1.058 | 0.0365 | -0.085 | 28.996
15.5 | 0.992 | 0.0405 | -0.085 | 24.482
16 | 0.916 | 0.04668 | -0.085 | 19.632

## 62. Re 3M Mach 0.25 (2)
BIGFOIL.COM POLAR EXPORT
NACA65(2)-415 a=0.5
NACA65(2)-415 a=0.5 |  |  |  | Cl Max: | 1.4209 | at alpha= | 15.5 | deg
XFOIL ncrit=9 |  |  |  | L/D Max: | 164.426 | at alpha= | 4 | deg
Re: | 3000000 |  |  | Cd Min: | 0.20346 | at alpha= | -18.5 | deg
Mach: | 0.25 |  |  | Cl=0 at alpha= | -2.7748 | deg
|  |  |  | @ Cl=0.1, Cd= | 0.0063659
|  |  |  | @ Cl=0.4, Cd= | 0.0044865
|  |  |  | @ Cl=0.6, Cd= | 0.004573
alpha (deg) | Cl | Cd | Cm | Cl/Cd
-18.5 | -0.5076 | 0.20346 | -0.0036 | -2.4948
-17.5 | -0.4901 | 0.18353 | -0.0123 | -2.6704
-17 | -0.4753 | 0.17631 | -0.0164 | -2.6958
-16.5 | -0.4627 | 0.16837 | -0.0207 | -2.7481
-16 | -0.9263 | 0.06153 | -0.0839 | -15.0544
-15.5 | -0.9777 | 0.04764 | -0.0933 | -20.5227
-15 | -1.0127 | 0.03867 | -0.0967 | -26.1883
-14.5 | -1.0374 | 0.03216 | -0.0964 | -32.2575
-14 | -1.0442 | 0.02787 | -0.0939 | -37.4668
-13.5 | -1.0525 | 0.02402 | -0.0893 | -43.8177
-13 | -1.0446 | 0.02153 | -0.084 | -48.5183
-12.5 | -1.0319 | 0.01961 | -0.0777 | -52.6211
-12 | -1.0026 | 0.01806 | -0.0732 | -55.515
-11.5 | -0.9701 | 0.01614 | -0.0693 | -60.1053
-11 | -0.9243 | 0.01502 | -0.0669 | -61.5379
-10.5 | -0.8753 | 0.01408 | -0.0649 | -62.1662
-10 | -0.8242 | 0.01322 | -0.0632 | -62.3449
-9.5 | -0.7733 | 0.01232 | -0.0616 | -62.7679
-9 | -0.7195 | 0.01161 | -0.0605 | -61.9724
-8.5 | -0.6637 | 0.01111 | -0.0597 | -59.739
-8 | -0.6066 | 0.01068 | -0.0591 | -56.7978
-7.5 | -0.5528 | 0.00994 | -0.0582 | -55.6137
-7 | -0.4953 | 0.00953 | -0.0579 | -51.9727
-6.5 | -0.4372 | 0.00918 | -0.0577 | -47.6253
-6 | -0.3802 | 0.00875 | -0.0574 | -43.4514
-5.5 | -0.3221 | 0.00835 | -0.0574 | -38.5749
-5 | -0.2633 | 0.00808 | -0.0576 | -32.5866
-4.5 | -0.2047 | 0.0078 | -0.0577 | -26.2436
-4 | -0.1456 | 0.00751 | -0.058 | -19.3875
-3.5 | -0.086 | 0.00732 | -0.0584 | -11.7486
-3 | -0.0268 | 0.00709 | -0.0588 | -3.78
-2.5 | 0.0327 | 0.0069 | -0.0593 | 4.7391
-2 | 0.0911 | 0.00649 | -0.0597 | 14.037
-1.5 | 0.1463 | 0.00572 | -0.0599 | 25.5769
-1 | 0.2009 | 0.00494 | -0.06 | 40.668
-0.5 | 0.26 | 0.00471 | -0.0606 | 55.2017
0 | 0.32 | 0.00455 | -0.0613 | 70.3297
0.5 | 0.3803 | 0.00448 | -0.062 | 84.8884
1 | 0.4409 | 0.0045 | -0.0628 | 97.9778
1.5 | 0.5017 | 0.00453 | -0.0637 | 110.7506
2 | 0.563 | 0.00453 | -0.0646 | 124.2826
2.5 | 0.6232 | 0.0046 | -0.0653 | 135.4783
3 | 0.6842 | 0.0046 | -0.0662 | 148.7391
3.5 | 0.7442 | 0.00469 | -0.0668 | 158.678
4 | 0.8024 | 0.00488 | -0.0672 | 164.4262
4.5 | 0.8531 | 0.00557 | -0.0663 | 153.1598
5 | 0.8886 | 0.00706 | -0.063 | 125.864
5.5 | 0.9203 | 0.00839 | -0.059 | 109.6901
6 | 0.9458 | 0.00962 | -0.0537 | 98.316
6.5 | 0.9553 | 0.01067 | -0.0453 | 89.5314
7.5 | 1.026 | 0.01271 | -0.04 | 80.7238
8 | 1.0584 | 0.01384 | -0.0368 | 76.474
8.5 | 1.0905 | 0.01511 | -0.0339 | 72.1707
9 | 1.1237 | 0.01642 | -0.0314 | 68.4348
9.5 | 1.1531 | 0.01806 | -0.0286 | 63.8483
10 | 1.1855 | 0.0196 | -0.0263 | 60.4847
10.5 | 1.2165 | 0.02131 | -0.0241 | 57.0859
11 | 1.2449 | 0.02325 | -0.0218 | 53.5441
11.5 | 1.2678 | 0.0256 | -0.0191 | 49.5234
12 | 1.2892 | 0.0282 | -0.0166 | 45.7163
12.5 | 1.3156 | 0.03055 | -0.0146 | 43.0638
13 | 1.3381 | 0.03328 | -0.0126 | 40.2073
13.5 | 1.3562 | 0.03643 | -0.0105 | 37.2276
14 | 1.3792 | 0.03931 | -0.0089 | 35.0852
14.5 | 1.3927 | 0.04305 | -0.0069 | 32.3508
15 | 1.4109 | 0.04654 | -0.0055 | 30.3159
15.5 | 1.4209 | 0.05087 | -0.0041 | 27.932
16 | 1.4132 | 0.05715 | -0.0027 | 24.7279
16.5 | 1.4071 | 0.06366 | -0.0021 | 22.1034
17 | 1.4116 | 0.06945 | -0.0022 | 20.3254
17.5 | 1.4077 | 0.07651 | -0.003 | 18.3989
18 | 1.3981 | 0.08477 | -0.0047 | 16.4929
18.5 | 1.3917 | 0.09303 | -0.0071 | 14.9597
19 | 1.3737 | 0.10346 | -0.0111 | 13.2776
19.5 | 1.3564 | 0.11431 | -0.016 | 11.866
20 | 1.3306 | 0.12708 | -0.0226 | 10.4706

## 63. Re 3M Mach 0.50 (1)
BIGFOIL.COM POLAR EXPORT
NACA65(2)-415 a=0.5
NACA65(2)-415 a=0.5 |  |  |  | Cl Max: | 1.253 | at alpha= | 20 | deg
JavaFoil+Calcfoil stall+Eppler ext transition |  |  |  | L/D Max: | 156.362 | at alpha= | 4.5 | deg
Re: | 3000000 |  |  | Cd Min: | 0.00508 | at alpha= | 0.5 | deg
Mach: | 0.5 |  |  | Cl=0 at alpha= | -2.6812 | deg
|  |  |  | @ Cl=0.1, Cd= | 0.0073393
|  |  |  | @ Cl=0.4, Cd= | 0.005087
|  |  |  | @ Cl=0.6, Cd= | 0.0052493
alpha (deg) | Cl | Cd | Cm | Cl/Cd
-20 | -0.968 | 0.16946 | -0.012 | -5.711
-19.5 | -0.941 | 0.16697 | -0.012 | -5.633
-19 | -0.916 | 0.16167 | -0.013 | -5.666
-18.5 | -0.888 | 0.15818 | -0.013 | -5.613
-18 | -0.859 | 0.15251 | -0.014 | -5.632
-17.5 | -0.829 | 0.14752 | -0.014 | -5.622
-17 | -0.802 | 0.1401 | -0.014 | -5.722
-16.5 | -0.774 | 0.13548 | -0.014 | -5.711
-16 | -0.746 | 0.13112 | -0.015 | -5.688
-15.5 | -0.718 | 0.12727 | -0.015 | -5.644
-15 | -0.691 | 0.12292 | -0.016 | -5.618
-14.5 | -0.663 | 0.12005 | -0.016 | -5.521
-14 | -0.636 | 0.11066 | -0.017 | -5.747
-13.5 | -0.607 | 0.10386 | -0.017 | -5.84
-13 | -0.577 | 0.1002 | -0.016 | -5.763
-12.5 | -0.55 | 0.09668 | -0.017 | -5.687
-12 | -0.522 | 0.0923 | -0.017 | -5.657
-11.5 | -0.494 | 0.08882 | -0.018 | -5.566
-11 | -0.467 | 0.08669 | -0.018 | -5.382
-10.5 | -0.439 | 0.08393 | -0.019 | -5.227
-10 | -0.41 | 0.07244 | -0.019 | -5.667
-9.5 | -0.383 | 0.06295 | -0.02 | -6.081
-9 | -0.355 | 0.05818 | -0.021 | -6.103
-8.5 | -0.327 | 0.0559 | -0.021 | -5.85
-8 | -0.299 | 0.05099 | -0.022 | -5.866
-7.5 | -0.358 | 0.0478 | -0.022 | -7.493
-7 | -0.396 | 0.04493 | -0.023 | -8.813
-6.5 | -0.462 | 0.01009 | -0.048 | -45.815
-6 | -0.42 | 0.00925 | -0.049 | -45.438
-5.5 | -0.368 | 0.00887 | -0.05 | -41.465
-5 | -0.309 | 0.00843 | -0.052 | -36.581
-4.5 | -0.246 | 0.00804 | -0.053 | -30.534
-4 | -0.18 | 0.0078 | -0.054 | -23.06
-3.5 | -0.112 | 0.00782 | -0.055 | -14.382
-3 | -0.044 | 0.00751 | -0.057 | -5.845
-2.5 | 0.025 | 0.00737 | -0.058 | 3.453
-2 | 0.095 | 0.00736 | -0.059 | 12.929
-1.5 | 0.165 | 0.00707 | -0.06 | 23.361
-1 | 0.236 | 0.0052 | -0.062 | 45.339
-0.5 | 0.306 | 0.00513 | -0.063 | 59.593
0 | 0.379 | 0.00509 | -0.064 | 74.503
0.5 | 0.45 | 0.00508 | -0.066 | 88.477
1 | 0.52 | 0.00513 | -0.067 | 101.464
1.5 | 0.591 | 0.00523 | -0.068 | 113.019
2 | 0.661 | 0.00538 | -0.069 | 122.938
2.5 | 0.724 | 0.00557 | -0.07 | 129.96
3 | 0.793 | 0.0058 | -0.071 | 136.541
3.5 | 0.861 | 0.00592 | -0.072 | 145.459
4 | 0.922 | 0.0061 | -0.073 | 151.185
4.5 | 0.984 | 0.00629 | -0.075 | 156.362
5 | 1.043 | 0.00676 | -0.076 | 154.282
5.5 | 1.081 | 0.01457 | -0.076 | 74.218
6 | 1.128 | 0.01556 | -0.077 | 72.529
6.5 | 1.166 | 0.01658 | -0.078 | 70.332
7 | 1.189 | 0.01762 | -0.079 | 67.458
7.5 | 1.186 | 0.0189 | -0.08 | 62.758
8 | 1.128 | 0.02034 | -0.081 | 55.431
8.5 | 0.742 | 0.02174 | -0.082 | 34.135
9 | 0.773 | 0.02385 | -0.083 | 32.385
9.5 | 0.804 | 0.02479 | -0.084 | 32.424
10 | 0.834 | 0.02715 | -0.085 | 30.705
10.5 | 0.732 | 0.07376 | -0.042 | 9.928
11 | 0.759 | 0.08996 | -0.041 | 8.433
11.5 | 0.786 | 0.0931 | -0.042 | 8.439
12 | 0.813 | 0.09659 | -0.043 | 8.414
12.5 | 0.842 | 0.10033 | -0.047 | 8.387
13 | 0.872 | 0.10629 | -0.052 | 8.205
13.5 | 0.898 | 0.11185 | -0.052 | 8.027
14 | 0.925 | 0.11444 | -0.053 | 8.083
14.5 | 0.952 | 0.11872 | -0.054 | 8.022
15 | 0.984 | 0.12448 | -0.059 | 7.904
15.5 | 1.016 | 0.12654 | -0.064 | 8.031
16 | 1.049 | 0.13085 | -0.067 | 8.013
16.5 | 1.07 | 0.14462 | -0.065 | 7.399
17 | 1.09 | 0.14091 | -0.062 | 7.734
17.5 | 1.117 | 0.14464 | -0.063 | 7.722
18 | 1.148 | 0.15058 | -0.067 | 7.623
18.5 | 1.182 | 0.15486 | -0.071 | 7.632
19 | 1.218 | 0.15628 | -0.076 | 7.79
19.5 | 1.239 | 0.17194 | -0.075 | 7.208
20 | 1.253 | 0.17176 | -0.07 | 7.293

## 64. Re 3M Mach 0.50 (2)
BIGFOIL.COM POLAR EXPORT
NACA65(2)-415 a=0.5
NACA65(2)-415 a=0.5 |  |  |  | Cl Max: | 1.1947 | at alpha= | 11.5 | deg
XFOIL ncrit=9 |  |  |  | L/D Max: | 172.884 | at alpha= | 4 | deg
Re: | 3000000 |  |  | Cd Min: | 0.24393 | at alpha= | -20 | deg
Mach: | 0.5 |  |  | Cl=0 at alpha= | -2.8183 | deg
|  |  |  | @ Cl=0.1, Cd= | 0.0070827
|  |  |  | @ Cl=0.4, Cd= | 0.0048277
|  |  |  | @ Cl=0.6, Cd= | 0.0048696
alpha (deg) | Cl | Cd | Cm | Cl/Cd
-20 | -0.596 | 0.24393 | 0.0151 | -2.4433
-19.5 | -0.577 | 0.23618 | 0.0111 | -2.4431
-19 | -0.5566 | 0.22894 | 0.0066 | -2.4312
-18.5 | -0.5344 | 0.22195 | 0.002 | -2.4077
-18 | -0.5135 | 0.21383 | -0.0028 | -2.4014
-17.5 | -0.4958 | 0.20409 | -0.0078 | -2.4293
-17 | -0.4722 | 0.19766 | -0.0122 | -2.389
-16.5 | -0.4532 | 0.18907 | -0.017 | -2.397
-16 | -0.4345 | 0.18049 | -0.0217 | -2.4073
-15.5 | -0.4165 | 0.17188 | -0.0265 | -2.4232
-15 | -0.4004 | 0.16296 | -0.0314 | -2.457
-14.5 | -0.3874 | 0.15314 | -0.0365 | -2.5297
-14 | -0.3702 | 0.14533 | -0.0411 | -2.5473
-13.5 | -0.359 | 0.136 | -0.0461 | -2.6397
-13 | -0.3428 | 0.12831 | -0.0506 | -2.6717
-12.5 | -0.3352 | 0.11881 | -0.0558 | -2.8213
-12 | -0.3382 | 0.10744 | -0.0619 | -3.1478
-11.5 | -0.3351 | 0.09832 | -0.0672 | -3.4083
-11 | -0.3289 | 0.09005 | -0.0722 | -3.6524
-10.5 | -0.3389 | 0.07943 | -0.0785 | -4.2666
-10 | -0.3579 | 0.0677 | -0.0861 | -5.2866
-9.5 | -0.3865 | 0.05258 | -0.0984 | -7.3507
-9 | -0.4232 | 0.04223 | -0.1049 | -10.0213
-8.5 | -0.4649 | 0.0347 | -0.1044 | -13.3977
-8 | -0.5157 | 0.02821 | -0.0963 | -18.2808
-7.5 | -0.5293 | 0.02185 | -0.0894 | -24.2243
-7 | -0.5133 | 0.01641 | -0.0835 | -31.2797
-6.5 | -0.4778 | 0.01226 | -0.0783 | -38.9723
-6 | -0.4183 | 0.01096 | -0.0753 | -38.1661
-5.5 | -0.357 | 0.00991 | -0.0728 | -36.0242
-5 | -0.2938 | 0.00909 | -0.0709 | -32.3212
-4.5 | -0.2275 | 0.00857 | -0.0697 | -26.5461
-4 | -0.16 | 0.0082 | -0.0691 | -19.5122
-3.5 | -0.093 | 0.00775 | -0.0686 | -12
-3 | -0.0246 | 0.0075 | -0.0686 | -3.28
-2.5 | 0.0431 | 0.00725 | -0.0687 | 5.9448
-2 | 0.1111 | 0.00705 | -0.069 | 15.7589
-1 | 0.2347 | 0.00534 | -0.0688 | 43.9513
0 | 0.368 | 0.00486 | -0.0697 | 75.7202
0.5 | 0.4374 | 0.00479 | -0.0706 | 91.3152
1 | 0.5075 | 0.0048 | -0.0716 | 105.7292
1.5 | 0.5773 | 0.00484 | -0.0725 | 119.2769
2 | 0.6464 | 0.00493 | -0.0732 | 131.1156
2.5 | 0.7172 | 0.00494 | -0.0741 | 145.1822
3 | 0.7864 | 0.00504 | -0.0746 | 156.0317
3.5 | 0.8574 | 0.00508 | -0.0752 | 168.7795
4 | 0.9232 | 0.00534 | -0.0748 | 172.8839
4.5 | 0.9683 | 0.00643 | -0.071 | 150.591
5 | 0.972 | 0.00839 | -0.0604 | 115.8522
5.5 | 0.9498 | 0.01042 | -0.0461 | 91.1516
6 | 0.9404 | 0.01311 | -0.0359 | 71.7315
6.5 | 0.9364 | 0.01592 | -0.0272 | 58.8191
7 | 1.0032 | 0.01858 | -0.0317 | 53.9935
8 | 1.0624 | 0.02279 | -0.0235 | 46.6169
8.5 | 1.0954 | 0.02511 | -0.0202 | 43.6241
9 | 1.1249 | 0.02779 | -0.0167 | 40.4786
9.5 | 1.1472 | 0.03105 | -0.013 | 36.9469
10 | 1.1705 | 0.03443 | -0.0095 | 33.9965
10.5 | 1.1857 | 0.03849 | -0.0058 | 30.8054
11 | 1.1925 | 0.04329 | -0.002 | 27.5468
11.5 | 1.1947 | 0.0486 | 0.0016 | 24.5823
12 | 1.1932 | 0.0545 | 0.0048 | 21.8936
12.5 | 1.1831 | 0.06173 | 0.0069 | 19.1657
13 | 1.1658 | 0.07047 | 0.0071 | 16.5432
13.5 | 1.1387 | 0.08128 | 0.0049 | 14.0096
14 | 1.1129 | 0.09311 | 0.0004 | 11.9525
14.5 | 1.0824 | 0.10675 | -0.0065 | 10.1396
15 | 1.0496 | 0.12192 | -0.0154 | 8.6089
15.5 | 1.0185 | 0.13818 | -0.0258 | 7.3708
16 | 0.9906 | 0.15503 | -0.0365 | 6.3897
16.5 | 0.9628 | 0.17281 | -0.0473 | 5.5714

## 65. Re 4M Mach 0.00 (1)
BIGFOIL.COM POLAR EXPORT
NACA65(2)-415 a=0.5
NACA65(2)-415 a=0.5 |  |  |  | Cl Max: | 1.399 | at alpha= | 12.5 | deg
JavaFoil+Calcfoil stall+Eppler ext transition |  |  |  | L/D Max: | 170.444 | at alpha= | 5.5 | deg
Re: | 4000000 |  |  | Cd Min: | 0.00457 | at alpha= | 0 | deg
Mach: | 0 |  |  | Cl=0 at alpha= | -2.6833 | deg
|  |  |  | @ Cl=0.1, Cd= | 0.0059717
|  |  |  | @ Cl=0.4, Cd= | 0.0045844
|  |  |  | @ Cl=0.6, Cd= | 0.0048129
alpha (deg) | Cl | Cd | Cm | Cl/Cd
-17 | -0.687 | 0.12632 | -0.011 | -5.435
-16.5 | -0.701 | 0.11911 | -0.012 | -5.886
-16 | -0.714 | 0.11247 | -0.012 | -6.35
-15.5 | -0.725 | 0.10597 | -0.013 | -6.837
-15 | -0.731 | 0.10095 | -0.013 | -7.241
-14.5 | -0.737 | 0.09559 | -0.013 | -7.706
-14 | -0.741 | 0.08927 | -0.014 | -8.303
-13.5 | -0.743 | 0.0829 | -0.016 | -8.963
-13 | -0.742 | 0.07659 | -0.017 | -9.686
-12.5 | -0.766 | 0.05295 | -0.023 | -14.465
-12 | -0.852 | 0.01538 | -0.03 | -55.382
-11.5 | -0.847 | 0.01257 | -0.031 | -67.404
-11 | -0.829 | 0.01198 | -0.032 | -69.231
-10.5 | -0.804 | 0.01134 | -0.033 | -70.954
-10 | -0.772 | 0.01076 | -0.034 | -71.762
-9.5 | -0.734 | 0.01031 | -0.035 | -71.178
-9 | -0.691 | 0.00992 | -0.037 | -69.674
-8.5 | -0.646 | 0.00944 | -0.038 | -68.411
-8 | -0.598 | 0.00921 | -0.039 | -64.981
-7.5 | -0.548 | 0.00885 | -0.04 | -61.943
-7 | -0.497 | 0.00853 | -0.041 | -58.215
-6.5 | -0.443 | 0.00799 | -0.042 | -55.495
-6 | -0.388 | 0.00769 | -0.043 | -50.512
-5.5 | -0.332 | 0.00746 | -0.044 | -44.523
-5 | -0.275 | 0.00723 | -0.045 | -38.027
-4.5 | -0.217 | 0.00733 | -0.046 | -29.559
-4 | -0.158 | 0.00697 | -0.047 | -22.637
-3.5 | -0.098 | 0.00696 | -0.048 | -14.097
-3 | -0.038 | 0.00682 | -0.049 | -5.603
-2.5 | 0.022 | 0.00655 | -0.05 | 3.376
-2 | 0.083 | 0.00651 | -0.051 | 12.705
-1.5 | 0.143 | 0.00461 | -0.052 | 31.099
-1 | 0.204 | 0.00467 | -0.054 | 43.751
-0.5 | 0.265 | 0.00462 | -0.055 | 57.401
0 | 0.328 | 0.00457 | -0.056 | 71.878
0.5 | 0.389 | 0.00457 | -0.057 | 85.23
1 | 0.45 | 0.00465 | -0.058 | 96.866
1.5 | 0.512 | 0.0047 | -0.059 | 108.858
2 | 0.572 | 0.00479 | -0.06 | 119.406
2.5 | 0.633 | 0.00484 | -0.061 | 130.804
3 | 0.694 | 0.00503 | -0.062 | 138.163
3.5 | 0.755 | 0.00503 | -0.063 | 150.24
4 | 0.812 | 0.00519 | -0.065 | 156.387
4.5 | 0.87 | 0.0053 | -0.066 | 164.099
5 | 0.927 | 0.00558 | -0.067 | 166.153
5.5 | 0.982 | 0.00576 | -0.068 | 170.444
6 | 1.015 | 0.01108 | -0.068 | 91.583
6.5 | 1.064 | 0.01185 | -0.068 | 89.808
7 | 1.111 | 0.0124 | -0.069 | 89.591
7.5 | 1.156 | 0.01294 | -0.07 | 89.275
8 | 1.197 | 0.01356 | -0.071 | 88.282
8.5 | 1.236 | 0.01424 | -0.072 | 86.781
9 | 1.27 | 0.01508 | -0.073 | 84.247
9.5 | 1.302 | 0.01564 | -0.074 | 83.223
10 | 1.329 | 0.01647 | -0.075 | 80.667
10.5 | 1.351 | 0.01749 | -0.076 | 77.252
11 | 1.37 | 0.01829 | -0.077 | 74.911
11.5 | 1.384 | 0.0193 | -0.078 | 71.704
12 | 1.393 | 0.02053 | -0.079 | 67.872
12.5 | 1.399 | 0.02159 | -0.08 | 64.762
13 | 1.399 | 0.02286 | -0.08 | 61.213
13.5 | 1.396 | 0.0242 | -0.081 | 57.678
14 | 1.388 | 0.02574 | -0.082 | 53.938
14.5 | 1.377 | 0.02721 | -0.083 | 50.599
15 | 1.361 | 0.02898 | -0.084 | 46.976
15.5 | 1.343 | 0.03066 | -0.084 | 43.809
16 | 1.322 | 0.03268 | -0.085 | 40.44
16.5 | 1.297 | 0.03494 | -0.086 | 37.126
17 | 1.27 | 0.03749 | -0.086 | 33.888
17.5 | 1.241 | 0.04072 | -0.086 | 30.461

## 66. Re 4M Mach 0.00 (2)
BIGFOIL.COM POLAR EXPORT
NACA65(2)-415 a=0.5
NACA65(2)-415 a=0.5 |  |  |  | Cl Max: | 1.6038 | at alpha= | 20 | deg
XFOIL ncrit=9 |  |  |  | L/D Max: | 165.115 | at alpha= | 3.5 | deg
Re: | 4000000 |  |  | Cd Min: | 0.07047 | at alpha= | 20 | deg
Mach: | 0 |  |  | Cl=0 at alpha= | -2.7604 | deg
|  |  |  | @ Cl=0.1, Cd= | 0.0059426
|  |  |  | @ Cl=0.4, Cd= | 0.0041372
|  |  |  | @ Cl=0.6, Cd= | 0.0041798
alpha (deg) | Cl | Cd | Cm | Cl/Cd
-20 | -1.3558 | 0.04809 | -0.0788 | -28.193
-19.5 | -1.361 | 0.04194 | -0.0814 | -32.4511
-18 | -1.3365 | 0.02844 | -0.0864 | -46.9937
-17.5 | -1.3265 | 0.02616 | -0.0838 | -50.7072
-17 | -1.3148 | 0.02391 | -0.0812 | -54.9895
-16.5 | -1.2972 | 0.02215 | -0.0784 | -58.5643
-16 | -1.2876 | 0.02006 | -0.0742 | -64.1874
-15.5 | -1.2701 | 0.01858 | -0.0701 | -68.3584
-15 | -1.2498 | 0.01745 | -0.0655 | -71.6218
-14.5 | -1.2219 | 0.01655 | -0.0617 | -73.8308
-14 | -1.1839 | 0.0157 | -0.0596 | -75.4076
-13.5 | -1.142 | 0.01496 | -0.058 | -76.3369
-13 | -1.0976 | 0.01428 | -0.0568 | -76.8627
-12.5 | -1.0519 | 0.0136 | -0.0557 | -77.3456
-12 | -1.0065 | 0.01279 | -0.0545 | -78.6943
-11.5 | -0.9577 | 0.0122 | -0.0538 | -78.5
-11 | -0.9074 | 0.01171 | -0.0534 | -77.4893
-10.5 | -0.8558 | 0.01125 | -0.053 | -76.0711
-10 | -0.8044 | 0.01075 | -0.0527 | -74.8279
-9.5 | -0.7527 | 0.0102 | -0.0524 | -73.7941
-8.5 | -0.645 | 0.00948 | -0.0524 | -68.038
-8 | -0.5899 | 0.00922 | -0.0526 | -63.9805
-7.5 | -0.5364 | 0.00872 | -0.0525 | -61.5138
-7 | -0.481 | 0.00842 | -0.0527 | -57.1259
-6.5 | -0.4252 | 0.00818 | -0.053 | -51.9804
-6 | -0.3688 | 0.00794 | -0.0534 | -46.4484
-5.5 | -0.3132 | 0.0076 | -0.0537 | -41.2105
-5 | -0.2565 | 0.00739 | -0.0541 | -34.7091
-4.5 | -0.1993 | 0.00719 | -0.0547 | -27.7191
-4 | -0.1425 | 0.00695 | -0.0551 | -20.5036
-3.5 | -0.0851 | 0.0068 | -0.0557 | -12.5147
-3 | -0.0276 | 0.0066 | -0.0563 | -4.1818
-2.5 | 0.03 | 0.00642 | -0.0569 | 4.6729
-2 | 0.0865 | 0.0061 | -0.0574 | 14.1803
-1 | 0.1954 | 0.00483 | -0.0581 | 40.4555
-0.5 | 0.2515 | 0.00441 | -0.0586 | 57.0295
0 | 0.309 | 0.00425 | -0.0593 | 72.7059
0.5 | 0.3666 | 0.00416 | -0.06 | 88.125
1 | 0.4253 | 0.00412 | -0.0608 | 103.2282
1.5 | 0.4841 | 0.00411 | -0.0617 | 117.7859
2 | 0.5423 | 0.00417 | -0.0625 | 130.048
2.5 | 0.6011 | 0.00418 | -0.0634 | 143.8038
3 | 0.659 | 0.00425 | -0.0642 | 155.0588
3.5 | 0.7166 | 0.00434 | -0.0649 | 165.1152
4 | 0.7686 | 0.00486 | -0.0648 | 158.1481
5 | 0.8537 | 0.00704 | -0.0615 | 121.2642
5.5 | 0.8934 | 0.00804 | -0.0593 | 111.1194
6 | 0.931 | 0.00897 | -0.0567 | 103.7904
6.5 | 0.9668 | 0.00977 | -0.0538 | 98.956
7 | 1.0037 | 0.01035 | -0.0509 | 96.9758
7.5 | 1.0286 | 0.01085 | -0.0456 | 94.8018
8 | 1.0583 | 0.01143 | -0.0416 | 92.5897
9.5 | 1.1714 | 0.01417 | -0.0369 | 82.6676
10 | 1.2046 | 0.01522 | -0.0347 | 79.1459
10.5 | 1.2365 | 0.01643 | -0.0326 | 75.2587
11 | 1.2651 | 0.01794 | -0.0303 | 70.5184
11.5 | 1.2941 | 0.01951 | -0.0283 | 66.3301
12 | 1.3257 | 0.02096 | -0.0268 | 63.249
12.5 | 1.3561 | 0.02257 | -0.0254 | 60.0842
13 | 1.384 | 0.02438 | -0.0239 | 56.7678
13.5 | 1.4103 | 0.02637 | -0.0224 | 53.4812
14 | 1.4367 | 0.0284 | -0.0211 | 50.588
14.5 | 1.4588 | 0.03083 | -0.0195 | 47.3175
15 | 1.4768 | 0.03362 | -0.0179 | 43.9262
15.5 | 1.4901 | 0.03685 | -0.016 | 40.4369
16 | 1.5136 | 0.03927 | -0.015 | 38.5434
16.5 | 1.5294 | 0.04237 | -0.0137 | 36.0963
17 | 1.5476 | 0.04532 | -0.0127 | 34.1483
17.5 | 1.5605 | 0.04881 | -0.0116 | 31.9709
18 | 1.5703 | 0.0527 | -0.0106 | 29.797
18.5 | 1.5838 | 0.05637 | -0.01 | 28.0965
19 | 1.5912 | 0.06078 | -0.0096 | 26.1797
19.5 | 1.6014 | 0.06507 | -0.0096 | 24.6104
20 | 1.6038 | 0.07047 | -0.0099 | 22.7586

## 67. Re 4M Mach 0.10 (1)
BIGFOIL.COM POLAR EXPORT
NACA65(2)-415 a=0.5
NACA65(2)-415 a=0.5 |  |  |  | Cl Max: | 1.387 | at alpha= | 12.5 | deg
JavaFoil+Calcfoil stall+Eppler ext transition |  |  |  | L/D Max: | 169.215 | at alpha= | 5.5 | deg
Re: | 4000000 |  |  | Cd Min: | 0.00455 | at alpha= | -1.5 | deg
Mach: | 0.1 |  |  | Cl=0 at alpha= | -2.6833 | deg
|  |  |  | @ Cl=0.1, Cd= | 0.0060215
|  |  |  | @ Cl=0.4, Cd= | 0.0045658
|  |  |  | @ Cl=0.6, Cd= | 0.0047963
alpha (deg) | Cl | Cd | Cm | Cl/Cd
-16.5 | -0.666 | 0.12229 | -0.011 | -5.449
-16 | -0.683 | 0.11447 | -0.012 | -5.964
-15.5 | -0.697 | 0.10802 | -0.013 | -6.454
-15 | -0.707 | 0.10192 | -0.013 | -6.941
-14.5 | -0.716 | 0.09738 | -0.013 | -7.349
-14 | -0.724 | 0.09057 | -0.014 | -7.99
-13.5 | -0.727 | 0.08501 | -0.015 | -8.549
-13 | -0.727 | 0.07959 | -0.016 | -9.13
-12.5 | -0.727 | 0.07178 | -0.018 | -10.128
-12 | -0.739 | 0.0551 | -0.023 | -13.405
-11.5 | -0.838 | 0.01315 | -0.031 | -63.745
-11 | -0.824 | 0.01218 | -0.032 | -67.665
-10.5 | -0.802 | 0.01146 | -0.033 | -69.988
-10 | -0.771 | 0.0109 | -0.035 | -70.721
-9.5 | -0.733 | 0.01038 | -0.036 | -70.629
-9 | -0.692 | 0.00997 | -0.037 | -69.383
-8.5 | -0.647 | 0.00958 | -0.038 | -67.555
-8 | -0.6 | 0.00919 | -0.039 | -65.259
-7.5 | -0.55 | 0.00887 | -0.04 | -62.029
-7 | -0.498 | 0.00859 | -0.041 | -58.036
-6.5 | -0.445 | 0.00797 | -0.042 | -55.799
-6 | -0.39 | 0.00774 | -0.043 | -50.374
-5.5 | -0.334 | 0.00744 | -0.044 | -44.805
-5 | -0.276 | 0.00721 | -0.045 | -38.283
-4.5 | -0.218 | 0.00737 | -0.046 | -29.525
-4 | -0.158 | 0.00705 | -0.047 | -22.471
-3.5 | -0.099 | 0.00705 | -0.048 | -13.992
-3 | -0.038 | 0.00689 | -0.049 | -5.575
-2.5 | 0.022 | 0.00658 | -0.05 | 3.377
-2 | 0.083 | 0.00659 | -0.052 | 12.609
-1.5 | 0.144 | 0.00455 | -0.053 | 31.64
-1 | 0.205 | 0.00473 | -0.054 | 43.416
-0.5 | 0.266 | 0.00461 | -0.055 | 57.716
0 | 0.33 | 0.00457 | -0.056 | 72.24
0.5 | 0.391 | 0.00456 | -0.057 | 85.759
1 | 0.453 | 0.0046 | -0.058 | 98.475
1.5 | 0.514 | 0.0047 | -0.059 | 109.288
2 | 0.575 | 0.00476 | -0.06 | 120.944
2.5 | 0.637 | 0.00485 | -0.062 | 131.391
3 | 0.698 | 0.00498 | -0.063 | 140.07
3.5 | 0.759 | 0.00509 | -0.064 | 149.193
4 | 0.816 | 0.0052 | -0.065 | 156.937
4.5 | 0.874 | 0.00531 | -0.066 | 164.556
5 | 0.931 | 0.00556 | -0.067 | 167.424
5.5 | 0.987 | 0.00583 | -0.068 | 169.215
6 | 1.019 | 0.01117 | -0.068 | 91.211
6.5 | 1.068 | 0.01204 | -0.069 | 88.705
7 | 1.115 | 0.0125 | -0.07 | 89.177
7.5 | 1.159 | 0.01307 | -0.071 | 88.671
8 | 1.201 | 0.0137 | -0.072 | 87.659
8.5 | 1.238 | 0.01437 | -0.073 | 86.172
9 | 1.273 | 0.01524 | -0.074 | 83.519
9.5 | 1.303 | 0.01584 | -0.075 | 82.248
10 | 1.328 | 0.01669 | -0.076 | 79.588
10.5 | 1.35 | 0.01775 | -0.076 | 76.051
11 | 1.366 | 0.01857 | -0.077 | 73.57
11.5 | 1.378 | 0.0196 | -0.078 | 70.313
12 | 1.385 | 0.02091 | -0.079 | 66.228
12.5 | 1.387 | 0.02199 | -0.08 | 63.077
13 | 1.384 | 0.02328 | -0.081 | 59.473
13.5 | 1.377 | 0.02466 | -0.082 | 55.841
14 | 1.366 | 0.02628 | -0.082 | 51.969
14.5 | 1.35 | 0.02782 | -0.083 | 48.537
15 | 1.331 | 0.02951 | -0.084 | 45.098
15.5 | 1.308 | 0.03145 | -0.085 | 41.583
16 | 1.281 | 0.03363 | -0.085 | 38.103
16.5 | 1.252 | 0.03608 | -0.086 | 34.699
17 | 1.22 | 0.03884 | -0.086 | 31.416
17.5 | 1.185 | 0.04249 | -0.087 | 27.886

## 68. Re 4M Mach 0.10 (2)
BIGFOIL.COM POLAR EXPORT
NACA65(2)-415 a=0.5
NACA65(2)-415 a=0.5 |  |  |  | Cl Max: | 1.5879 | at alpha= | 20 | deg
XFOIL ncrit=9 |  |  |  | L/D Max: | 165.793 | at alpha= | 3.5 | deg
Re: | 4000000 |  |  | Cd Min: | 0.07478 | at alpha= | 20 | deg
Mach: | 0.1 |  |  | Cl=0 at alpha= | -2.7621 | deg
|  |  |  | @ Cl=0.1, Cd= | 0.0060106
|  |  |  | @ Cl=0.4, Cd= | 0.0041537
|  |  |  | @ Cl=0.6, Cd= | 0.004217
alpha (deg) | Cl | Cd | Cm | Cl/Cd
-20 | -1.2717 | 0.06224 | -0.0732 | -20.4322
-19.5 | -1.3009 | 0.05163 | -0.0795 | -25.1966
-19 | -1.3184 | 0.04361 | -0.0833 | -30.2316
-18.5 | -1.333 | 0.03683 | -0.0855 | -36.1933
-18 | -1.3119 | 0.03187 | -0.0902 | -41.1641
-17.5 | -1.306 | 0.02888 | -0.0883 | -45.2216
-17 | -1.3002 | 0.02597 | -0.0858 | -50.0655
-16.5 | -1.2864 | 0.02378 | -0.0831 | -54.0959
-16 | -1.271 | 0.02182 | -0.0799 | -58.2493
-15.5 | -1.2572 | 0.01996 | -0.0758 | -62.986
-15 | -1.2413 | 0.01839 | -0.0711 | -67.4986
-14.5 | -1.2216 | 0.01723 | -0.0659 | -70.8996
-14 | -1.1877 | 0.01628 | -0.0629 | -72.9545
-13.5 | -1.1476 | 0.01541 | -0.0608 | -74.4711
-13 | -1.1041 | 0.01465 | -0.0592 | -75.3652
-12.5 | -1.0575 | 0.014 | -0.058 | -75.5357
-12 | -1.0122 | 0.01316 | -0.0566 | -76.9149
-11.5 | -0.9641 | 0.01244 | -0.0555 | -77.5
-11 | -0.9137 | 0.01189 | -0.0549 | -76.8461
-10.5 | -0.8619 | 0.0114 | -0.0544 | -75.6053
-10 | -0.8092 | 0.01097 | -0.054 | -73.7648
-9.5 | -0.7578 | 0.01033 | -0.0535 | -73.3591
-9 | -0.7041 | 0.00992 | -0.0533 | -70.9778
-8.5 | -0.6494 | 0.00956 | -0.0532 | -67.9289
-8 | -0.5939 | 0.00928 | -0.0533 | -63.9978
-7.5 | -0.5398 | 0.00879 | -0.0532 | -61.4107
-7 | -0.4842 | 0.00847 | -0.0534 | -57.1665
-6.5 | -0.4279 | 0.00822 | -0.0536 | -52.056
-6 | -0.371 | 0.00798 | -0.054 | -46.4912
-5.5 | -0.3151 | 0.00763 | -0.0542 | -41.2975
-5 | -0.258 | 0.00741 | -0.0546 | -34.8178
-4.5 | -0.2004 | 0.00721 | -0.0551 | -27.7947
-4 | -0.1432 | 0.00697 | -0.0555 | -20.5452
-3 | -0.0276 | 0.00661 | -0.0566 | -4.1755
-2.5 | 0.0304 | 0.00643 | -0.0573 | 4.7278
-2 | 0.0873 | 0.00613 | -0.0578 | 14.2414
-1.5 | 0.1426 | 0.00561 | -0.0581 | 25.4189
-1 | 0.1968 | 0.00485 | -0.0584 | 40.5773
-0.5 | 0.2531 | 0.00442 | -0.059 | 57.2624
0 | 0.311 | 0.00426 | -0.0596 | 73.0047
0.5 | 0.3689 | 0.00418 | -0.0603 | 88.2536
1 | 0.428 | 0.00413 | -0.0612 | 103.632
1.5 | 0.4871 | 0.00412 | -0.0621 | 118.2282
2 | 0.5457 | 0.00418 | -0.0629 | 130.5502
3 | 0.6632 | 0.00426 | -0.0646 | 155.6808
3.5 | 0.7212 | 0.00435 | -0.0653 | 165.7931
4 | 0.7734 | 0.00488 | -0.0651 | 158.4836
4.5 | 0.8166 | 0.00601 | -0.0635 | 135.8735
5 | 0.8583 | 0.00708 | -0.0617 | 121.2288
5.5 | 0.8974 | 0.0081 | -0.0593 | 110.7901
6.5 | 0.9694 | 0.00985 | -0.0533 | 98.4162
7 | 1.0027 | 0.01042 | -0.0496 | 96.2284
7.5 | 1.0259 | 0.01098 | -0.0439 | 93.4335
9.5 | 1.1724 | 0.01449 | -0.0359 | 80.911
10 | 1.2054 | 0.01562 | -0.0337 | 77.1703
10.5 | 1.2373 | 0.0169 | -0.0316 | 73.213
11 | 1.2651 | 0.01853 | -0.0292 | 68.2731
11.5 | 1.2957 | 0.02007 | -0.0274 | 64.559
12 | 1.3272 | 0.02161 | -0.0258 | 61.416
12.5 | 1.3574 | 0.02329 | -0.0243 | 58.2825
13 | 1.3848 | 0.0252 | -0.0227 | 54.9524
13.5 | 1.4107 | 0.02731 | -0.0211 | 51.6551
14 | 1.4364 | 0.02948 | -0.0197 | 48.7246
14.5 | 1.4572 | 0.0321 | -0.0181 | 45.3956
15 | 1.4717 | 0.03522 | -0.0161 | 41.7859
15.5 | 1.4887 | 0.03824 | -0.0146 | 38.9304
16 | 1.5105 | 0.04089 | -0.0134 | 36.9406
16.5 | 1.5249 | 0.04423 | -0.012 | 34.4766
17 | 1.5417 | 0.04741 | -0.0109 | 32.5185
17.5 | 1.553 | 0.05116 | -0.0098 | 30.3557
18 | 1.5612 | 0.05538 | -0.0088 | 28.1907
18.5 | 1.5733 | 0.05935 | -0.0083 | 26.5088
19 | 1.5789 | 0.06419 | -0.0081 | 24.5973
19.5 | 1.5874 | 0.06892 | -0.0083 | 23.0325
20 | 1.5879 | 0.07478 | -0.0089 | 21.2343

## 69. Re 4M Mach 0.25 (1)
BIGFOIL.COM POLAR EXPORT
NACA65(2)-415 a=0.5
NACA65(2)-415 a=0.5 |  |  |  | Cl Max: | 1.327 | at alpha= | 11 | deg
JavaFoil+Calcfoil stall+Eppler ext transition |  |  |  | L/D Max: | 168.383 | at alpha= | 5.5 | deg
Re: | 4000000 |  |  | Cd Min: | 0.0046 | at alpha= | -1 | deg
Mach: | 0.25 |  |  | Cl=0 at alpha= | -2.6855 | deg
|  |  |  | @ Cl=0.1, Cd= | 0.0060857
|  |  |  | @ Cl=0.4, Cd= | 0.0046206
|  |  |  | @ Cl=0.6, Cd= | 0.00488
alpha (deg) | Cl | Cd | Cm | Cl/Cd
-15 | -0.496 | 0.11557 | -0.012 | -4.289
-14.5 | -0.536 | 0.10743 | -0.013 | -4.993
-14 | -0.572 | 0.0986 | -0.014 | -5.798
-13.5 | -0.601 | 0.09187 | -0.014 | -6.54
-13 | -0.624 | 0.08547 | -0.014 | -7.301
-12.5 | -0.641 | 0.08025 | -0.015 | -7.985
-12 | -0.65 | 0.07564 | -0.015 | -8.599
-11.5 | -0.654 | 0.07089 | -0.016 | -9.223
-11 | -0.652 | 0.06628 | -0.018 | -9.831
-10.5 | -0.649 | 0.05793 | -0.021 | -11.203
-10 | -0.751 | 0.01202 | -0.035 | -62.49
-9.5 | -0.725 | 0.011 | -0.036 | -65.936
-9 | -0.69 | 0.01043 | -0.038 | -66.194
-8.5 | -0.65 | 0.00996 | -0.039 | -65.29
-8 | -0.605 | 0.00957 | -0.04 | -63.29
-7.5 | -0.557 | 0.00918 | -0.041 | -60.742
-7 | -0.507 | 0.00875 | -0.042 | -57.872
-6.5 | -0.453 | 0.00818 | -0.043 | -55.438
-6 | -0.398 | 0.00792 | -0.044 | -50.264
-5.5 | -0.341 | 0.00758 | -0.045 | -45.002
-5 | -0.283 | 0.00731 | -0.046 | -38.685
-4.5 | -0.223 | 0.00733 | -0.047 | -30.419
-4 | -0.163 | 0.00714 | -0.048 | -22.767
-3.5 | -0.101 | 0.00692 | -0.05 | -14.638
-3 | -0.039 | 0.00694 | -0.051 | -5.677
-2.5 | 0.023 | 0.00677 | -0.052 | 3.369
-2 | 0.085 | 0.0065 | -0.053 | 13.115
-1.5 | 0.148 | 0.00476 | -0.054 | 31.122
-1 | 0.211 | 0.0046 | -0.055 | 45.865
-0.5 | 0.274 | 0.00463 | -0.056 | 59.07
0 | 0.339 | 0.00464 | -0.058 | 73.13
0.5 | 0.402 | 0.00462 | -0.059 | 87.112
1 | 0.465 | 0.00466 | -0.06 | 99.942
1.5 | 0.528 | 0.00479 | -0.061 | 110.215
2 | 0.591 | 0.00487 | -0.062 | 121.38
2.5 | 0.654 | 0.00494 | -0.063 | 132.373
3 | 0.717 | 0.00512 | -0.064 | 139.968
3.5 | 0.78 | 0.00516 | -0.066 | 151.266
4 | 0.838 | 0.0052 | -0.067 | 161.137
4.5 | 0.897 | 0.00548 | -0.068 | 163.851
5 | 0.956 | 0.00575 | -0.069 | 166.239
5.5 | 1.012 | 0.00601 | -0.07 | 168.383
6 | 1.042 | 0.0117 | -0.07 | 89.02
6.5 | 1.09 | 0.0126 | -0.07 | 86.522
7 | 1.136 | 0.01315 | -0.072 | 86.4
7.5 | 1.179 | 0.01378 | -0.073 | 85.525
8 | 1.217 | 0.01449 | -0.074 | 84.004
8.5 | 1.251 | 0.01527 | -0.074 | 81.933
9 | 1.279 | 0.01629 | -0.075 | 78.508
9.5 | 1.301 | 0.01698 | -0.076 | 76.597
10 | 1.317 | 0.01796 | -0.077 | 73.324
10.5 | 1.326 | 0.01902 | -0.078 | 69.684
11 | 1.327 | 0.0202 | -0.079 | 65.695
11.5 | 1.321 | 0.02144 | -0.08 | 61.618
12 | 1.307 | 0.02297 | -0.081 | 56.9
12.5 | 1.285 | 0.02444 | -0.082 | 52.586
13 | 1.255 | 0.02578 | -0.083 | 48.691
13.5 | 1.218 | 0.02763 | -0.083 | 44.076
14 | 1.173 | 0.02945 | -0.084 | 39.841
14.5 | 1.121 | 0.03164 | -0.085 | 35.43
15 | 1.062 | 0.03407 | -0.085 | 31.179
15.5 | 0.997 | 0.03731 | -0.086 | 26.721
16 | 0.926 | 0.04132 | -0.086 | 22.411

## 70. Re 4M Mach 0.25 (2)
BIGFOIL.COM POLAR EXPORT
NACA65(2)-415 a=0.5
NACA65(2)-415 a=0.5 |  |  |  | Cl Max: | 1.4827 | at alpha= | 17 | deg
XFOIL ncrit=9 |  |  |  | L/D Max: | 169.297 | at alpha= | 3.5 | deg
Re: | 4000000 |  |  | Cd Min: | 0.19946 | at alpha= | -18.5 | deg
Mach: | 0.25 |  |  | Cl=0 at alpha= | -2.7709 | deg
|  |  |  | @ Cl=0.1, Cd= | 0.0061809
|  |  |  | @ Cl=0.4, Cd= | 0.0042011
|  |  |  | @ Cl=0.6, Cd= | 0.0042515
alpha (deg) | Cl | Cd | Cm | Cl/Cd
-18.5 | -0.5174 | 0.19946 | -0.0037 | -2.594
-18 | -0.5099 | 0.1889 | -0.0085 | -2.6993
-17.5 | -0.5042 | 0.17834 | -0.0137 | -2.8272
-17 | -0.8015 | 0.10119 | -0.0573 | -7.9207
-16.5 | -0.9991 | 0.05839 | -0.088 | -17.1108
-16 | -1.0507 | 0.04554 | -0.096 | -23.072
-15.5 | -1.0793 | 0.03754 | -0.0984 | -28.7507
-15 | -1.1013 | 0.03139 | -0.0979 | -35.0844
-14.5 | -1.1149 | 0.0267 | -0.0949 | -41.7566
-14 | -1.1191 | 0.0232 | -0.0903 | -48.2371
-13.5 | -1.1237 | 0.02008 | -0.0837 | -55.9612
-13 | -1.1098 | 0.01833 | -0.077 | -60.5456
-12.5 | -1.0775 | 0.01689 | -0.0727 | -63.7951
-12 | -1.0352 | 0.01572 | -0.0697 | -65.8524
-11.5 | -0.9901 | 0.0146 | -0.067 | -67.8151
-11 | -0.9415 | 0.0136 | -0.0648 | -69.2279
-10.5 | -0.8928 | 0.01255 | -0.0627 | -71.1394
-10 | -0.839 | 0.01187 | -0.0613 | -70.6824
-9.5 | -0.7839 | 0.01129 | -0.0602 | -69.4331
-9 | -0.7293 | 0.01063 | -0.0591 | -68.6077
-8.5 | -0.6734 | 0.01007 | -0.0583 | -66.8719
-8 | -0.6156 | 0.00969 | -0.0579 | -63.5294
-7.5 | -0.5577 | 0.0093 | -0.0575 | -59.9677
-7 | -0.5012 | 0.00878 | -0.057 | -57.0843
-6.5 | -0.4426 | 0.00845 | -0.0569 | -52.3787
-6 | -0.3837 | 0.00816 | -0.0569 | -47.0221
-5 | -0.2661 | 0.00753 | -0.0571 | -35.3386
-4.5 | -0.2066 | 0.0073 | -0.0574 | -28.3014
-4 | -0.1473 | 0.00708 | -0.0577 | -20.8051
-3.5 | -0.0874 | 0.00687 | -0.0582 | -12.722
-3 | -0.0274 | 0.00668 | -0.0587 | -4.1018
-2.5 | 0.0324 | 0.00651 | -0.0593 | 4.977
-2 | 0.0914 | 0.00626 | -0.0598 | 14.6006
-1.5 | 0.149 | 0.00573 | -0.0602 | 26.0035
-1 | 0.2046 | 0.00494 | -0.0604 | 41.417
-0.5 | 0.2622 | 0.00448 | -0.0609 | 58.5268
0 | 0.3217 | 0.00433 | -0.0615 | 74.2956
0.5 | 0.3819 | 0.00421 | -0.0623 | 90.7126
1 | 0.4431 | 0.00418 | -0.0632 | 106.0048
1.5 | 0.5042 | 0.00419 | -0.0641 | 120.3341
2 | 0.5649 | 0.00424 | -0.0649 | 133.2311
2.5 | 0.6259 | 0.00426 | -0.0658 | 146.9249
3 | 0.6866 | 0.00432 | -0.0666 | 158.9352
3.5 | 0.7466 | 0.00441 | -0.0673 | 169.2971
4 | 0.8003 | 0.00496 | -0.067 | 161.3508
4.5 | 0.8421 | 0.00622 | -0.0647 | 135.3859
5 | 0.8818 | 0.00737 | -0.0621 | 119.6472
5.5 | 0.917 | 0.0085 | -0.0586 | 107.8824
6 | 0.9488 | 0.00949 | -0.0544 | 99.9789
6.5 | 0.9676 | 0.01035 | -0.0475 | 93.4879
7 | 0.9908 | 0.01113 | -0.0418 | 89.0207
7.5 | 1.0161 | 0.01192 | -0.0367 | 85.2433
9 | 1.1433 | 0.01525 | -0.0335 | 74.9705
9.5 | 1.1779 | 0.01656 | -0.0311 | 71.1292
10 | 1.2113 | 0.01804 | -0.0289 | 67.1452
10.5 | 1.2418 | 0.01979 | -0.0266 | 62.7489
11 | 1.272 | 0.02165 | -0.0244 | 58.7529
11.5 | 1.3008 | 0.02368 | -0.0222 | 54.9324
12 | 1.3302 | 0.0257 | -0.0203 | 51.7588
12.5 | 1.3589 | 0.02791 | -0.0185 | 48.6886
13 | 1.3836 | 0.03042 | -0.0164 | 45.4832
13.5 | 1.4051 | 0.03328 | -0.0144 | 42.2206
14 | 1.4241 | 0.03633 | -0.0123 | 39.199
14.5 | 1.4332 | 0.04026 | -0.0098 | 35.5986
15 | 1.4484 | 0.04378 | -0.0078 | 33.0836
15.5 | 1.463 | 0.04749 | -0.0061 | 30.8065
16 | 1.4746 | 0.05154 | -0.0044 | 28.6108
16.5 | 1.4783 | 0.05658 | -0.0031 | 26.1276
17 | 1.4827 | 0.06177 | -0.0022 | 24.0036
17.5 | 1.482 | 0.06785 | -0.0019 | 21.8423
18 | 1.4758 | 0.07493 | -0.0024 | 19.6957
18.5 | 1.4751 | 0.08179 | -0.0035 | 18.0352
19 | 1.4626 | 0.09057 | -0.0058 | 16.1488
19.5 | 1.4515 | 0.09968 | -0.0089 | 14.5616
20 | 1.4348 | 0.11007 | -0.0133 | 13.0353

## 71. Re 4M Mach 0.50 (1)
BIGFOIL.COM POLAR EXPORT
NACA65(2)-415 a=0.5
NACA65(2)-415 a=0.5 |  |  |  | Cl Max: | 1.254 | at alpha= | 20 | deg
JavaFoil+Calcfoil stall+Eppler ext transition |  |  |  | L/D Max: | 156.295 | at alpha= | 4.5 | deg
Re: | 4000000 |  |  | Cd Min: | 0.00483 | at alpha= | 0 | deg
Mach: | 0.5 |  |  | Cl=0 at alpha= | -2.6812 | deg
|  |  |  | @ Cl=0.1, Cd= | 0.0069
|  |  |  | @ Cl=0.4, Cd= | 0.0048477
|  |  |  | @ Cl=0.6, Cd= | 0.0050993
alpha (deg) | Cl | Cd | Cm | Cl/Cd
-20 | -0.969 | 0.1625 | -0.012 | -5.961
-19.5 | -0.941 | 0.1605 | -0.012 | -5.866
-19 | -0.916 | 0.15582 | -0.013 | -5.881
-18.5 | -0.889 | 0.15227 | -0.013 | -5.837
-18 | -0.86 | 0.14519 | -0.014 | -5.925
-17.5 | -0.831 | 0.14049 | -0.014 | -5.914
-17 | -0.802 | 0.13454 | -0.014 | -5.961
-16.5 | -0.774 | 0.1321 | -0.015 | -5.861
-16 | -0.747 | 0.12777 | -0.015 | -5.843
-15.5 | -0.719 | 0.12255 | -0.015 | -5.864
-15 | -0.691 | 0.11835 | -0.016 | -5.838
-14.5 | -0.663 | 0.11593 | -0.016 | -5.72
-14 | -0.636 | 0.10713 | -0.017 | -5.94
-13.5 | -0.608 | 0.10192 | -0.017 | -5.964
-13 | -0.578 | 0.09606 | -0.016 | -6.015
-12.5 | -0.55 | 0.09253 | -0.017 | -5.946
-12 | -0.522 | 0.08983 | -0.017 | -5.815
-11.5 | -0.495 | 0.08641 | -0.018 | -5.724
-11 | -0.467 | 0.08251 | -0.019 | -5.658
-10.5 | -0.439 | 0.07969 | -0.019 | -5.509
-10 | -0.411 | 0.07062 | -0.019 | -5.815
-9.5 | -0.383 | 0.06106 | -0.02 | -6.273
-9 | -0.355 | 0.05663 | -0.021 | -6.273
-8.5 | -0.327 | 0.05456 | -0.021 | -5.998
-8 | -0.301 | 0.04875 | -0.024 | -6.166
-7.5 | -0.36 | 0.04581 | -0.025 | -7.859
-7 | -0.399 | 0.04274 | -0.026 | -9.329
-6.5 | -0.463 | 0.00962 | -0.048 | -48.104
-6 | -0.421 | 0.00881 | -0.049 | -47.742
-5.5 | -0.368 | 0.00843 | -0.05 | -43.636
-5 | -0.309 | 0.00809 | -0.052 | -38.129
-4.5 | -0.246 | 0.0077 | -0.053 | -31.874
-4 | -0.18 | 0.00739 | -0.054 | -24.357
-3.5 | -0.112 | 0.00736 | -0.055 | -15.29
-3 | -0.044 | 0.00716 | -0.057 | -6.128
-2.5 | 0.025 | 0.00693 | -0.058 | 3.669
-2 | 0.095 | 0.00692 | -0.059 | 13.771
-1.5 | 0.165 | 0.00664 | -0.06 | 24.892
-1 | 0.236 | 0.00498 | -0.062 | 47.311
-0.5 | 0.306 | 0.00484 | -0.063 | 63.17
0 | 0.379 | 0.00483 | -0.064 | 78.423
0.5 | 0.45 | 0.00489 | -0.066 | 92.034
1 | 0.52 | 0.00499 | -0.067 | 104.249
1.5 | 0.591 | 0.00508 | -0.068 | 116.164
2 | 0.661 | 0.00523 | -0.069 | 126.478
2.5 | 0.731 | 0.00532 | -0.071 | 137.395
3 | 0.793 | 0.00558 | -0.071 | 142.096
3.5 | 0.862 | 0.00567 | -0.072 | 151.967
4 | 0.923 | 0.00591 | -0.074 | 156.202
4.5 | 0.985 | 0.0063 | -0.075 | 156.295
5 | 1.043 | 0.00671 | -0.076 | 155.467
5.5 | 1.083 | 0.01388 | -0.076 | 78.065
6 | 1.13 | 0.01481 | -0.077 | 76.308
6.5 | 1.168 | 0.01577 | -0.078 | 74.085
7 | 1.191 | 0.01676 | -0.079 | 71.061
7.5 | 1.188 | 0.01798 | -0.08 | 66.072
8 | 1.13 | 0.01932 | -0.081 | 58.463
8.5 | 0.743 | 0.02063 | -0.082 | 36.035
9 | 0.774 | 0.02267 | -0.083 | 34.142
9.5 | 0.805 | 0.02364 | -0.084 | 34.074
10 | 0.835 | 0.02573 | -0.085 | 32.464
10.5 | 0.736 | 0.07159 | -0.048 | 10.281
11 | 0.759 | 0.08601 | -0.042 | 8.826
11.5 | 0.786 | 0.08912 | -0.043 | 8.82
12 | 0.813 | 0.09268 | -0.043 | 8.772
12.5 | 0.844 | 0.09657 | -0.051 | 8.741
13 | 0.874 | 0.10399 | -0.054 | 8.404
13.5 | 0.898 | 0.10586 | -0.052 | 8.486
14 | 0.926 | 0.10971 | -0.054 | 8.437
14.5 | 0.956 | 0.11533 | -0.057 | 8.285
15 | 0.988 | 0.11744 | -0.062 | 8.412
15.5 | 1.026 | 0.11803 | -0.068 | 8.691
16 | 1.056 | 0.12374 | -0.07 | 8.532
16.5 | 1.071 | 0.13897 | -0.066 | 7.709
17 | 1.091 | 0.13607 | -0.063 | 8.016
17.5 | 1.122 | 0.13862 | -0.066 | 8.097
18 | 1.158 | 0.14073 | -0.072 | 8.23
18.5 | 1.196 | 0.14094 | -0.077 | 8.487
19 | 1.232 | 0.14234 | -0.08 | 8.655
19.5 | 1.243 | 0.1649 | -0.076 | 7.537
20 | 1.254 | 0.16516 | -0.07 | 7.591

## 72. Re 4M Mach 0.50 (2)
BIGFOIL.COM POLAR EXPORT
NACA65(2)-415 a=0.5
NACA65(2)-415 a=0.5 |  |  |  | Cl Max: | 1.234 | at alpha= | 11 | deg
XFOIL ncrit=9 |  |  |  | L/D Max: | 182.199 | at alpha= | 3.5 | deg
Re: | 4000000 |  |  | Cd Min: | 0.24499 | at alpha= | -20 | deg
Mach: | 0.5 |  |  | Cl=0 at alpha= | -2.8094 | deg
|  |  |  | @ Cl=0.1, Cd= | 0.0066515
|  |  |  | @ Cl=0.4, Cd= | 0.0044928
|  |  |  | @ Cl=0.6, Cd= | 0.0045028
alpha (deg) | Cl | Cd | Cm | Cl/Cd
-20 | -0.5977 | 0.24499 | 0.0162 | -2.4397
-19.5 | -0.5769 | 0.23693 | 0.0114 | -2.4349
-19 | -0.5565 | 0.22904 | 0.0066 | -2.4297
-18.5 | -0.5361 | 0.22063 | 0.0017 | -2.4299
-18 | -0.5156 | 0.21231 | -0.0031 | -2.4285
-17 | -0.476 | 0.19542 | -0.0128 | -2.4358
-16.5 | -0.4575 | 0.18671 | -0.0177 | -2.4503
-16 | -0.4418 | 0.17715 | -0.0228 | -2.4939
-15.5 | -0.4212 | 0.1697 | -0.0274 | -2.482
-14.5 | -0.3869 | 0.15296 | -0.0369 | -2.5294
-14 | -0.3754 | 0.1433 | -0.0421 | -2.6197
-13.5 | -0.3709 | 0.13247 | -0.0479 | -2.7999
-13 | -0.3544 | 0.12494 | -0.0524 | -2.8366
-12.5 | -0.3454 | 0.11604 | -0.0575 | -2.9766
-12 | -0.3417 | 0.10631 | -0.063 | -3.2142
-11.5 | -0.3537 | 0.0944 | -0.0699 | -3.7468
-11 | -0.3629 | 0.08385 | -0.0764 | -4.328
-10.5 | -0.3764 | 0.07296 | -0.0834 | -5.159
-10 | -0.3965 | 0.06034 | -0.0925 | -6.5711
-9.5 | -0.4237 | 0.0474 | -0.1031 | -8.9388
-9 | -0.4604 | 0.03867 | -0.1067 | -11.9059
-8.5 | -0.4995 | 0.03217 | -0.1038 | -15.5269
-8 | -0.5322 | 0.02704 | -0.0954 | -19.682
-7.5 | -0.5568 | 0.01917 | -0.0875 | -29.0454
-7 | -0.5375 | 0.01378 | -0.0814 | -39.0058
-6.5 | -0.4908 | 0.01105 | -0.0768 | -44.4163
-6 | -0.4314 | 0.00974 | -0.0737 | -44.2916
-5.5 | -0.3659 | 0.00902 | -0.0716 | -40.5654
-5 | -0.2986 | 0.0085 | -0.0702 | -35.1294
-4.5 | -0.232 | 0.00791 | -0.0691 | -29.33
-4 | -0.1634 | 0.00757 | -0.0686 | -21.5852
-3.5 | -0.095 | 0.00729 | -0.0683 | -13.0316
-3 | -0.0263 | 0.00703 | -0.0684 | -3.7411
-2.5 | 0.0427 | 0.00681 | -0.0686 | 6.2702
-2 | 0.1114 | 0.00662 | -0.0691 | 16.8278
-1.5 | 0.178 | 0.00627 | -0.0694 | 28.3892
-1 | 0.2401 | 0.00547 | -0.0694 | 43.894
-0.5 | 0.3033 | 0.00472 | -0.0695 | 64.2585
0 | 0.3716 | 0.00453 | -0.0703 | 82.0309
0.5 | 0.4403 | 0.00444 | -0.0711 | 99.1667
1 | 0.5097 | 0.00449 | -0.0719 | 113.5189
1.5 | 0.5804 | 0.0045 | -0.073 | 128.9778
2 | 0.6511 | 0.00451 | -0.074 | 144.3681
2.5 | 0.7206 | 0.0046 | -0.0747 | 156.6522
3 | 0.7917 | 0.00463 | -0.0755 | 170.9935
3.5 | 0.8618 | 0.00473 | -0.076 | 182.1987
4 | 0.9215 | 0.00532 | -0.0747 | 173.2143
4.5 | 0.9483 | 0.00705 | -0.068 | 134.5106
5 | 0.9538 | 0.00857 | -0.0575 | 111.2952
5.5 | 0.9381 | 0.01067 | -0.0446 | 87.9194
6 | 0.9403 | 0.01304 | -0.036 | 72.1089
6.5 | 0.9494 | 0.01544 | -0.0289 | 61.4896
7 | 0.9735 | 0.01714 | -0.0232 | 56.797
7.5 | 1.0713 | 0.01949 | -0.0326 | 54.9666
8 | 1.0931 | 0.0214 | -0.0265 | 51.0794
8.5 | 1.1253 | 0.02379 | -0.023 | 47.3014
9 | 1.1581 | 0.02632 | -0.0198 | 44.0008
9.5 | 1.1867 | 0.02922 | -0.0163 | 40.6126
10 | 1.2108 | 0.03251 | -0.0126 | 37.2439
10.5 | 1.2277 | 0.0364 | -0.0087 | 33.728
11 | 1.234 | 0.0411 | -0.0045 | 30.0243
11.5 | 1.2335 | 0.04637 | -0.0003 | 26.6013
12 | 1.2281 | 0.05221 | 0.0036 | 23.5223
12.5 | 1.2113 | 0.05943 | 0.0067 | 20.382
13 | 1.189 | 0.06814 | 0.0077 | 17.4494
13.5 | 1.1564 | 0.07905 | 0.0061 | 14.6287
14 | 1.1229 | 0.09143 | 0.0018 | 12.2815
14.5 | 1.0914 | 0.10501 | -0.0048 | 10.3933
15 | 1.0624 | 0.11946 | -0.0133 | 8.8934
15.5 | 1.0363 | 0.13469 | -0.0229 | 7.694
16 | 1.0138 | 0.15016 | -0.0329 | 6.7515

## 73. Re 5M Mach 0.00 (1)
BIGFOIL.COM POLAR EXPORT
NACA65(2)-415 a=0.5
NACA65(2)-415 a=0.5 |  |  |  | Cl Max: | 1.402 | at alpha= | 13 | deg
JavaFoil+Calcfoil stall+Eppler ext transition |  |  |  | L/D Max: | 165.473 | at alpha= | 5 | deg
Re: | 5000000 |  |  | Cd Min: | 0.00443 | at alpha= | 0 | deg
Mach: | 0 |  |  | Cl=0 at alpha= | -2.6833 | deg
|  |  |  | @ Cl=0.1, Cd= | 0.0057643
|  |  |  | @ Cl=0.4, Cd= | 0.0044862
|  |  |  | @ Cl=0.6, Cd= | 0.0047313
alpha (deg) | Cl | Cd | Cm | Cl/Cd
-17.5 | -0.671 | 0.13228 | -0.011 | -5.073
-17 | -0.688 | 0.12365 | -0.011 | -5.562
-16.5 | -0.702 | 0.11647 | -0.012 | -6.031
-16 | -0.716 | 0.1099 | -0.013 | -6.511
-15.5 | -0.727 | 0.10285 | -0.014 | -7.065
-15 | -0.734 | 0.09834 | -0.014 | -7.464
-14.5 | -0.741 | 0.09142 | -0.015 | -8.105
-14 | -0.747 | 0.08422 | -0.016 | -8.87
-13.5 | -0.757 | 0.07198 | -0.019 | -10.523
-13 | -0.84 | 0.0249 | -0.026 | -33.72
-12.5 | -0.868 | 0.01501 | -0.029 | -57.803
-12 | -0.864 | 0.01331 | -0.03 | -64.919
-11.5 | -0.851 | 0.01211 | -0.031 | -70.315
-11 | -0.831 | 0.01138 | -0.032 | -73.084
-10.5 | -0.806 | 0.01084 | -0.033 | -74.38
-10 | -0.774 | 0.01031 | -0.034 | -75.046
-9.5 | -0.734 | 0.0099 | -0.036 | -74.151
-9 | -0.691 | 0.00951 | -0.037 | -72.698
-8.5 | -0.646 | 0.00914 | -0.038 | -70.709
-8 | -0.598 | 0.00881 | -0.039 | -67.877
-7.5 | -0.548 | 0.00846 | -0.04 | -64.8
-7 | -0.497 | 0.00824 | -0.041 | -60.247
-6.5 | -0.443 | 0.00764 | -0.042 | -58.052
-6 | -0.388 | 0.00744 | -0.043 | -52.225
-5.5 | -0.332 | 0.00721 | -0.044 | -46.036
-5 | -0.275 | 0.00693 | -0.045 | -39.674
-4.5 | -0.217 | 0.0071 | -0.046 | -30.516
-4 | -0.158 | 0.00674 | -0.047 | -23.392
-3.5 | -0.098 | 0.00652 | -0.048 | -15.059
-3 | -0.038 | 0.00659 | -0.049 | -5.797
-2.5 | 0.022 | 0.00633 | -0.05 | 3.493
-2 | 0.083 | 0.00628 | -0.051 | 13.151
-1.5 | 0.143 | 0.00446 | -0.052 | 32.142
-1 | 0.204 | 0.00452 | -0.054 | 45.219
-0.5 | 0.265 | 0.00447 | -0.055 | 59.349
0 | 0.328 | 0.00443 | -0.056 | 74.039
0.5 | 0.389 | 0.00447 | -0.057 | 87.068
1 | 0.45 | 0.00456 | -0.058 | 98.816
1.5 | 0.512 | 0.0046 | -0.059 | 111.279
2 | 0.572 | 0.00469 | -0.06 | 122.056
2.5 | 0.633 | 0.00478 | -0.061 | 132.476
3 | 0.694 | 0.0049 | -0.062 | 141.823
3.5 | 0.755 | 0.0049 | -0.063 | 154.183
4 | 0.812 | 0.00516 | -0.065 | 157.302
4.5 | 0.87 | 0.00534 | -0.066 | 163.005
5 | 0.927 | 0.0056 | -0.067 | 165.473
5.5 | 0.972 | 0.00684 | -0.067 | 142.082
6 | 1.016 | 0.0107 | -0.068 | 94.937
6.5 | 1.065 | 0.01141 | -0.069 | 93.389
7 | 1.112 | 0.01192 | -0.07 | 93.331
7.5 | 1.157 | 0.01246 | -0.071 | 92.894
8 | 1.199 | 0.01303 | -0.072 | 91.999
8.5 | 1.237 | 0.01367 | -0.072 | 90.526
9 | 1.272 | 0.01449 | -0.073 | 87.796
9.5 | 1.304 | 0.0152 | -0.074 | 85.742
10 | 1.331 | 0.01596 | -0.075 | 83.376
10.5 | 1.354 | 0.01662 | -0.076 | 81.436
11 | 1.372 | 0.01752 | -0.077 | 78.315
11.5 | 1.386 | 0.01849 | -0.078 | 74.946
12 | 1.396 | 0.01967 | -0.079 | 70.953
12.5 | 1.401 | 0.02078 | -0.08 | 67.407
13 | 1.402 | 0.02187 | -0.081 | 64.098
13.5 | 1.398 | 0.02315 | -0.081 | 60.388
14 | 1.391 | 0.02451 | -0.082 | 56.726
14.5 | 1.379 | 0.026 | -0.083 | 53.034
15 | 1.364 | 0.02767 | -0.084 | 49.284
15.5 | 1.345 | 0.02938 | -0.084 | 45.8
16 | 1.324 | 0.03132 | -0.085 | 42.264
16.5 | 1.3 | 0.03346 | -0.086 | 38.835
17 | 1.273 | 0.03557 | -0.086 | 35.804
17.5 | 1.244 | 0.03851 | -0.087 | 32.298
18 | 1.213 | 0.0415 | -0.087 | 29.237

## 74. Re 5M Mach 0.00 (2)
BIGFOIL.COM POLAR EXPORT
NACA65(2)-415 a=0.5
NACA65(2)-415 a=0.5 |  |  |  | Cl Max: | 1.6485 | at alpha= | 20 | deg
XFOIL ncrit=9 |  |  |  | L/D Max: | 168.729 | at alpha= | 3.5 | deg
Re: | 5000000 |  |  | Cd Min: | 0.06528 | at alpha= | 20 | deg
Mach: | 0 |  |  | Cl=0 at alpha= | -2.7561 | deg
|  |  |  | @ Cl=0.1, Cd= | 0.0058284
|  |  |  | @ Cl=0.4, Cd= | 0.0039528
|  |  |  | @ Cl=0.6, Cd= | 0.0040078
alpha (deg) | Cl | Cd | Cm | Cl/Cd
-20 | -1.42 | 0.0411 | -0.0812 | -34.5499
-19.5 | -1.4221 | 0.03581 | -0.0827 | -39.7124
-19 | -1.4524 | 0.03219 | -0.0758 | -45.1196
-18.5 | -1.3903 | 0.02788 | -0.0866 | -49.8673
-18 | -1.3845 | 0.02541 | -0.0837 | -54.4864
-17.5 | -1.3703 | 0.02335 | -0.0811 | -58.6852
-17 | -1.3546 | 0.02149 | -0.0782 | -63.034
-16.5 | -1.3346 | 0.02001 | -0.075 | -66.6967
-16 | -1.3137 | 0.01871 | -0.0714 | -70.2138
-15.5 | -1.2902 | 0.0177 | -0.0675 | -72.8927
-15 | -1.2691 | 0.01673 | -0.0627 | -75.8577
-14.5 | -1.2375 | 0.0156 | -0.0597 | -79.3269
-14 | -1.1979 | 0.01475 | -0.0578 | -81.2136
-13 | -1.1095 | 0.01334 | -0.0552 | -83.1709
-12.5 | -1.0619 | 0.01278 | -0.0543 | -83.0908
-12 | -1.0128 | 0.01226 | -0.0537 | -82.6101
-11.5 | -0.9652 | 0.01152 | -0.0528 | -83.7847
-11 | -0.9145 | 0.011 | -0.0523 | -83.1364
-10.5 | -0.8626 | 0.01057 | -0.052 | -81.6083
-10 | -0.8097 | 0.01017 | -0.0519 | -79.6165
-9.5 | -0.7571 | 0.00972 | -0.0517 | -77.8909
-9 | -0.7038 | 0.00928 | -0.0516 | -75.8405
-8.5 | -0.6494 | 0.00895 | -0.0517 | -72.5587
-8 | -0.5941 | 0.00867 | -0.0519 | -68.5236
-7.5 | -0.5387 | 0.00839 | -0.0522 | -64.2074
-7 | -0.4839 | 0.00801 | -0.0523 | -60.412
-6.5 | -0.4278 | 0.00774 | -0.0526 | -55.2713
-6 | -0.3712 | 0.00754 | -0.053 | -49.2308
-5.5 | -0.3147 | 0.00728 | -0.0534 | -43.228
-5 | -0.258 | 0.00703 | -0.0539 | -36.6999
-4.5 | -0.2008 | 0.00686 | -0.0544 | -29.2711
-4 | -0.1435 | 0.00668 | -0.055 | -21.482
-3.5 | -0.0858 | 0.00649 | -0.0556 | -13.2203
-3 | -0.0281 | 0.00633 | -0.0562 | -4.4392
-2.5 | 0.0295 | 0.00618 | -0.0568 | 4.7735
-2 | 0.0867 | 0.00593 | -0.0574 | 14.6206
-1.5 | 0.143 | 0.0055 | -0.0579 | 26
-1 | 0.198 | 0.0049 | -0.0584 | 40.4082
-0.5 | 0.2529 | 0.00436 | -0.0588 | 58.0046
0 | 0.3101 | 0.00413 | -0.0594 | 75.0847
0.5 | 0.3682 | 0.00398 | -0.0602 | 92.5126
1 | 0.4266 | 0.00393 | -0.061 | 108.5496
1.5 | 0.485 | 0.00395 | -0.0619 | 122.7848
2 | 0.5438 | 0.00395 | -0.0628 | 137.6709
2.5 | 0.6021 | 0.00401 | -0.0636 | 150.1496
3 | 0.6607 | 0.00405 | -0.0645 | 163.1358
3.5 | 0.7171 | 0.00425 | -0.0651 | 168.7294
4.5 | 0.8069 | 0.00631 | -0.0626 | 127.8764
5 | 0.8513 | 0.00716 | -0.0612 | 118.8966
5.5 | 0.8922 | 0.00808 | -0.0592 | 110.4208
6 | 0.933 | 0.00886 | -0.0571 | 105.3047
6.5 | 0.9734 | 0.00952 | -0.055 | 102.2479
7 | 1.0141 | 0.01002 | -0.0528 | 101.2076
8 | 1.0708 | 0.01101 | -0.0436 | 97.257
8.5 | 1.1183 | 0.01165 | -0.0437 | 95.9914
9.5 | 1.1868 | 0.01333 | -0.0388 | 89.0323
10 | 1.2196 | 0.01435 | -0.0365 | 84.9895
10.5 | 1.2502 | 0.01562 | -0.0341 | 80.0384
11 | 1.2843 | 0.01678 | -0.0325 | 76.5375
11.5 | 1.3165 | 0.01815 | -0.0308 | 72.5344
12 | 1.3498 | 0.01956 | -0.0295 | 69.0082
12.5 | 1.3823 | 0.02111 | -0.0284 | 65.4808
13 | 1.4128 | 0.02288 | -0.0273 | 61.7483
13.5 | 1.4365 | 0.02512 | -0.0256 | 57.1855
14 | 1.462 | 0.02729 | -0.0243 | 53.5727
14.5 | 1.4863 | 0.02955 | -0.0229 | 50.2978
15 | 1.5126 | 0.0317 | -0.0218 | 47.7161
15.5 | 1.5355 | 0.0341 | -0.0206 | 45.0293
16 | 1.5585 | 0.03653 | -0.0194 | 42.6636
16.5 | 1.5767 | 0.0394 | -0.0181 | 40.0178
17 | 1.5948 | 0.04224 | -0.0169 | 37.7557
17.5 | 1.609 | 0.04551 | -0.0156 | 35.3549
18 | 1.6195 | 0.04903 | -0.0141 | 33.0308
18.5 | 1.6313 | 0.05243 | -0.0129 | 31.1139
19 | 1.6389 | 0.05633 | -0.0116 | 29.0946
19.5 | 1.644 | 0.0606 | -0.0106 | 27.1287
20 | 1.6485 | 0.06528 | -0.0102 | 25.2528

## 75. Re 5M Mach 0.10 (1)
BIGFOIL.COM POLAR EXPORT
NACA65(2)-415 a=0.5
NACA65(2)-415 a=0.5 |  |  |  | Cl Max: | 1.389 | at alpha= | 12.5 | deg
JavaFoil+Calcfoil stall+Eppler ext transition |  |  |  | L/D Max: | 165.361 | at alpha= | 5 | deg
Re: | 5000000 |  |  | Cd Min: | 0.0044 | at alpha= | -1.5 | deg
Mach: | 0.1 |  |  | Cl=0 at alpha= | -2.6833 | deg
|  |  |  | @ Cl=0.1, Cd= | 0.005821
|  |  |  | @ Cl=0.4, Cd= | 0.0045358
|  |  |  | @ Cl=0.6, Cd= | 0.0047061
alpha (deg) | Cl | Cd | Cm | Cl/Cd
-17 | -0.649 | 0.12705 | -0.011 | -5.109
-16.5 | -0.667 | 0.11966 | -0.012 | -5.578
-16 | -0.684 | 0.11277 | -0.013 | -6.065
-15.5 | -0.699 | 0.10497 | -0.013 | -6.656
-15 | -0.711 | 0.09867 | -0.014 | -7.205
-14.5 | -0.718 | 0.0941 | -0.014 | -7.633
-14 | -0.727 | 0.08679 | -0.016 | -8.38
-13.5 | -0.732 | 0.08021 | -0.017 | -9.131
-13 | -0.739 | 0.07038 | -0.019 | -10.494
-12.5 | -0.843 | 0.01804 | -0.028 | -46.705
-12 | -0.852 | 0.01398 | -0.03 | -60.921
-11.5 | -0.844 | 0.01248 | -0.031 | -67.626
-11 | -0.827 | 0.01157 | -0.032 | -71.51
-10.5 | -0.804 | 0.01095 | -0.034 | -73.381
-10 | -0.772 | 0.01044 | -0.035 | -74.011
-9.5 | -0.734 | 0.01 | -0.036 | -73.427
-9 | -0.692 | 0.00962 | -0.037 | -71.896
-8.5 | -0.647 | 0.00926 | -0.038 | -69.903
-8 | -0.6 | 0.00888 | -0.039 | -67.521
-7.5 | -0.55 | 0.00856 | -0.04 | -64.219
-7 | -0.498 | 0.0082 | -0.041 | -60.759
-6.5 | -0.445 | 0.00771 | -0.042 | -57.7
-6 | -0.39 | 0.00738 | -0.043 | -52.808
-5.5 | -0.334 | 0.00718 | -0.044 | -46.49
-5 | -0.276 | 0.00697 | -0.045 | -39.591
-4.5 | -0.218 | 0.00713 | -0.046 | -30.517
-4 | -0.158 | 0.00682 | -0.047 | -23.227
-3.5 | -0.099 | 0.00677 | -0.048 | -14.579
-3 | -0.038 | 0.00656 | -0.049 | -5.856
-2.5 | 0.022 | 0.00626 | -0.05 | 3.547
-2 | 0.083 | 0.00637 | -0.052 | 13.047
-1.5 | 0.144 | 0.0044 | -0.053 | 32.72
-1 | 0.205 | 0.00457 | -0.054 | 44.897
-0.5 | 0.266 | 0.00446 | -0.055 | 59.68
0 | 0.33 | 0.00443 | -0.056 | 74.481
0.5 | 0.391 | 0.00453 | -0.057 | 86.46
1 | 0.453 | 0.00457 | -0.058 | 99.13
1.5 | 0.514 | 0.00466 | -0.059 | 110.424
2 | 0.575 | 0.00469 | -0.06 | 122.676
2.5 | 0.637 | 0.00473 | -0.062 | 134.579
3 | 0.698 | 0.00486 | -0.063 | 143.637
3.5 | 0.759 | 0.00495 | -0.064 | 153.304
4 | 0.816 | 0.00522 | -0.065 | 156.338
4.5 | 0.874 | 0.00535 | -0.066 | 163.379
5 | 0.931 | 0.00563 | -0.067 | 165.361
5.5 | 0.976 | 0.00688 | -0.067 | 141.83
6 | 1.02 | 0.01076 | -0.068 | 94.853
6.5 | 1.069 | 0.0116 | -0.069 | 92.221
7 | 1.117 | 0.01204 | -0.07 | 92.763
7.5 | 1.161 | 0.01256 | -0.071 | 92.403
8 | 1.202 | 0.01318 | -0.072 | 91.236
8.5 | 1.24 | 0.01382 | -0.073 | 89.736
9 | 1.274 | 0.01464 | -0.074 | 87.06
9.5 | 1.304 | 0.01537 | -0.075 | 84.882
10 | 1.33 | 0.01617 | -0.076 | 82.259
10.5 | 1.352 | 0.01685 | -0.077 | 80.192
11 | 1.368 | 0.01778 | -0.077 | 76.948
11.5 | 1.38 | 0.01879 | -0.078 | 73.453
12 | 1.387 | 0.02001 | -0.079 | 69.301
12.5 | 1.389 | 0.02115 | -0.08 | 65.689
13 | 1.387 | 0.02227 | -0.081 | 62.274
13.5 | 1.38 | 0.0236 | -0.082 | 58.465
14 | 1.368 | 0.02503 | -0.083 | 54.663
14.5 | 1.352 | 0.02657 | -0.083 | 50.909
15 | 1.333 | 0.02833 | -0.084 | 47.055
15.5 | 1.31 | 0.03017 | -0.085 | 43.418
16 | 1.284 | 0.03202 | -0.085 | 40.102
16.5 | 1.255 | 0.0343 | -0.086 | 36.59
17 | 1.224 | 0.03683 | -0.087 | 33.224
17.5 | 1.189 | 0.04008 | -0.087 | 29.663

## 76. Re 5M Mach 0.10 (2)
BIGFOIL.COM POLAR EXPORT
NACA65(2)-415 a=0.5
NACA65(2)-415 a=0.5 |  |  |  | Cl Max: | 1.632 | at alpha= | 20 | deg
XFOIL ncrit=9 |  |  |  | L/D Max: | 169.812 | at alpha= | 3.5 | deg
Re: | 5000000 |  |  | Cd Min: | 0.06945 | at alpha= | 20 | deg
Mach: | 0.1 |  |  | Cl=0 at alpha= | -2.7578 | deg
|  |  |  | @ Cl=0.1, Cd= | 0.0058474
|  |  |  | @ Cl=0.4, Cd= | 0.003965
|  |  |  | @ Cl=0.6, Cd= | 0.0040139
alpha (deg) | Cl | Cd | Cm | Cl/Cd
-20 | -1.3572 | 0.05146 | -0.079 | -26.3739
-19.5 | -1.3795 | 0.04279 | -0.0834 | -32.2388
-18.5 | -1.3701 | 0.03162 | -0.0895 | -43.3302
-18 | -1.3636 | 0.02823 | -0.0885 | -48.3032
-17.5 | -1.3549 | 0.02554 | -0.0862 | -53.0501
-17 | -1.3437 | 0.02319 | -0.0833 | -57.9431
-16.5 | -1.3268 | 0.02134 | -0.0802 | -62.1743
-16 | -1.3085 | 0.01973 | -0.0765 | -66.3203
-15.5 | -1.286 | 0.0185 | -0.0727 | -69.5135
-15 | -1.2635 | 0.01746 | -0.0682 | -72.3654
-14.5 | -1.2385 | 0.01641 | -0.0637 | -75.4723
-14 | -1.2023 | 0.01535 | -0.061 | -78.3257
-13.5 | -1.1617 | 0.01443 | -0.059 | -80.5059
-13 | -1.1167 | 0.01368 | -0.0575 | -81.6301
-12.5 | -1.0694 | 0.01304 | -0.0564 | -82.0092
-12 | -1.0202 | 0.01248 | -0.0555 | -81.7468
-11.5 | -0.9715 | 0.01179 | -0.0545 | -82.4003
-11 | -0.9211 | 0.01118 | -0.0538 | -82.3882
-10.5 | -0.869 | 0.0107 | -0.0533 | -81.215
-10 | -0.8158 | 0.01028 | -0.053 | -79.358
-9.5 | -0.7617 | 0.00992 | -0.0529 | -76.7843
-9 | -0.7088 | 0.00937 | -0.0526 | -75.6457
-8 | -0.5982 | 0.00872 | -0.0527 | -68.6009
-7.5 | -0.5422 | 0.00846 | -0.0529 | -64.0898
-7 | -0.487 | 0.00805 | -0.0529 | -60.4969
-6.5 | -0.4305 | 0.00778 | -0.0532 | -55.3342
-6 | -0.3736 | 0.00757 | -0.0535 | -49.3527
-5.5 | -0.3165 | 0.00732 | -0.0539 | -43.2377
-5 | -0.2595 | 0.00705 | -0.0543 | -36.8085
-4.5 | -0.2019 | 0.00688 | -0.0548 | -29.3459
-4 | -0.1442 | 0.00669 | -0.0554 | -21.5546
-3.5 | -0.0862 | 0.0065 | -0.056 | -13.2615
-3 | -0.0281 | 0.00634 | -0.0566 | -4.4322
-2.5 | 0.0299 | 0.00619 | -0.0572 | 4.8304
-2 | 0.0875 | 0.00594 | -0.0578 | 14.7306
-1.5 | 0.1442 | 0.00552 | -0.0583 | 26.1232
-1 | 0.1994 | 0.00492 | -0.0587 | 40.5285
-0.5 | 0.2546 | 0.00437 | -0.0591 | 58.2609
0 | 0.3121 | 0.00413 | -0.0598 | 75.569
0.5 | 0.3706 | 0.00399 | -0.0606 | 92.8822
1 | 0.4294 | 0.00394 | -0.0614 | 108.9848
1.5 | 0.4881 | 0.00396 | -0.0622 | 123.2576
2 | 0.5473 | 0.00396 | -0.0631 | 138.2071
2.5 | 0.606 | 0.00402 | -0.064 | 150.7463
3 | 0.6649 | 0.00406 | -0.0649 | 163.7685
3.5 | 0.7217 | 0.00425 | -0.0654 | 169.8118
4.5 | 0.8114 | 0.00634 | -0.0628 | 127.9811
5 | 0.8556 | 0.00721 | -0.0613 | 118.6685
5.5 | 0.8962 | 0.00814 | -0.0592 | 110.0983
6 | 0.9367 | 0.00892 | -0.0569 | 105.0112
6.5 | 0.9762 | 0.0096 | -0.0545 | 101.6875
7 | 1.0164 | 0.0101 | -0.0521 | 100.6337
7.5 | 1.0451 | 0.01056 | -0.0474 | 98.9678
8 | 1.069 | 0.01116 | -0.0421 | 95.7885
8.5 | 1.1205 | 0.01185 | -0.043 | 94.557
9 | 1.1542 | 0.01268 | -0.0403 | 91.0252
9.5 | 1.1878 | 0.01364 | -0.0378 | 87.0821
10 | 1.2205 | 0.01474 | -0.0354 | 82.8019
10.5 | 1.2519 | 0.01604 | -0.0332 | 78.0486
11 | 1.2868 | 0.01724 | -0.0316 | 74.6404
11.5 | 1.3191 | 0.0187 | -0.0299 | 70.5401
12 | 1.3526 | 0.02018 | -0.0287 | 67.0268
12.5 | 1.385 | 0.02182 | -0.0275 | 63.4739
13 | 1.4147 | 0.02369 | -0.0262 | 59.7172
13.5 | 1.4363 | 0.02616 | -0.0243 | 54.9044
14 | 1.4618 | 0.02838 | -0.0229 | 51.5081
14.5 | 1.4868 | 0.03066 | -0.0215 | 48.4932
15 | 1.5129 | 0.03288 | -0.0204 | 46.0128
15.5 | 1.5349 | 0.03544 | -0.019 | 43.3098
16 | 1.5566 | 0.03808 | -0.0178 | 40.8771
16.5 | 1.573 | 0.04117 | -0.0163 | 38.2074
17 | 1.59 | 0.04421 | -0.015 | 35.9647
17.5 | 1.6027 | 0.04768 | -0.0136 | 33.6137
18 | 1.6111 | 0.05143 | -0.0119 | 31.3261
18.5 | 1.6217 | 0.05506 | -0.0106 | 29.4533
19 | 1.6276 | 0.05931 | -0.0094 | 27.4423
19.5 | 1.6297 | 0.0642 | -0.0087 | 25.3847
20 | 1.632 | 0.06945 | -0.0087 | 23.4989

## 77. Re 5M Mach 0.25 (1)
BIGFOIL.COM POLAR EXPORT
NACA65(2)-415 a=0.5
NACA65(2)-415 a=0.5 |  |  |  | Cl Max: | 1.329 | at alpha= | 11 | deg
JavaFoil+Calcfoil stall+Eppler ext transition |  |  |  | L/D Max: | 163.474 | at alpha= | 4.5 | deg
Re: | 5000000 |  |  | Cd Min: | 0.00443 | at alpha= | -1 | deg
Mach: | 0.25 |  |  | Cl=0 at alpha= | -2.6855 | deg
|  |  |  | @ Cl=0.1, Cd= | 0.0058652
|  |  |  | @ Cl=0.4, Cd= | 0.0045965
|  |  |  | @ Cl=0.6, Cd= | 0.0047386
alpha (deg) | Cl | Cd | Cm | Cl/Cd
-15.5 | -0.451 | 0.12191 | -0.012 | -3.697
-15 | -0.496 | 0.11536 | -0.013 | -4.298
-14.5 | -0.536 | 0.10476 | -0.013 | -5.121
-14 | -0.572 | 0.09698 | -0.014 | -5.896
-13.5 | -0.601 | 0.09064 | -0.014 | -6.634
-13 | -0.625 | 0.08348 | -0.015 | -7.482
-12.5 | -0.642 | 0.07905 | -0.016 | -8.119
-12 | -0.652 | 0.07452 | -0.016 | -8.747
-11.5 | -0.658 | 0.06844 | -0.018 | -9.607
-11 | -0.662 | 0.05939 | -0.021 | -11.145
-10.5 | -0.774 | 0.0123 | -0.034 | -62.94
-10 | -0.757 | 0.01121 | -0.035 | -67.477
-9.5 | -0.727 | 0.01054 | -0.037 | -68.932
-9 | -0.691 | 0.01001 | -0.038 | -69.021
-8.5 | -0.65 | 0.00963 | -0.039 | -67.517
-8 | -0.605 | 0.00922 | -0.04 | -65.673
-7.5 | -0.557 | 0.00885 | -0.041 | -62.996
-7 | -0.507 | 0.00844 | -0.042 | -60.021
-6.5 | -0.453 | 0.00789 | -0.043 | -57.45
-6 | -0.398 | 0.00755 | -0.044 | -52.766
-5.5 | -0.341 | 0.00731 | -0.045 | -46.695
-5 | -0.283 | 0.00708 | -0.046 | -39.959
-4.5 | -0.223 | 0.00708 | -0.047 | -31.5
-4 | -0.163 | 0.00689 | -0.048 | -23.585
-3.5 | -0.101 | 0.00668 | -0.05 | -15.164
-3 | -0.039 | 0.00669 | -0.051 | -5.892
-2.5 | 0.023 | 0.00652 | -0.052 | 3.497
-2 | 0.085 | 0.00627 | -0.053 | 13.613
-1.5 | 0.148 | 0.00457 | -0.054 | 32.402
-1 | 0.211 | 0.00443 | -0.055 | 47.614
-0.5 | 0.274 | 0.00446 | -0.056 | 61.348
0 | 0.339 | 0.00449 | -0.058 | 75.537
0.5 | 0.402 | 0.0046 | -0.059 | 87.525
1 | 0.465 | 0.00461 | -0.06 | 100.975
1.5 | 0.528 | 0.00468 | -0.061 | 112.876
2 | 0.591 | 0.00472 | -0.062 | 125.272
2.5 | 0.654 | 0.00485 | -0.063 | 135.006
3 | 0.717 | 0.00497 | -0.064 | 144.155
3.5 | 0.78 | 0.00507 | -0.066 | 153.749
4 | 0.838 | 0.00525 | -0.067 | 159.528
4.5 | 0.897 | 0.00549 | -0.068 | 163.474
5 | 0.956 | 0.00592 | -0.069 | 161.48
5.5 | 0.999 | 0.00728 | -0.069 | 137.206
6 | 1.043 | 0.01126 | -0.07 | 92.632
6.5 | 1.092 | 0.01216 | -0.071 | 89.776
7 | 1.138 | 0.01281 | -0.072 | 88.838
7.5 | 1.18 | 0.01324 | -0.073 | 89.149
8 | 1.219 | 0.01394 | -0.074 | 87.456
8.5 | 1.252 | 0.01467 | -0.075 | 85.356
9 | 1.281 | 0.01564 | -0.076 | 81.861
9.5 | 1.303 | 0.01648 | -0.076 | 79.043
10 | 1.319 | 0.01741 | -0.077 | 75.74
10.5 | 1.328 | 0.0184 | -0.078 | 72.159
11 | 1.329 | 0.01936 | -0.079 | 68.655
11.5 | 1.323 | 0.02057 | -0.08 | 64.328
12 | 1.309 | 0.02201 | -0.081 | 59.467
12.5 | 1.287 | 0.02339 | -0.082 | 55.041
13 | 1.258 | 0.02469 | -0.083 | 50.941
13.5 | 1.22 | 0.02643 | -0.084 | 46.163
14 | 1.175 | 0.02831 | -0.084 | 41.494
14.5 | 1.123 | 0.0302 | -0.085 | 37.196
15 | 1.064 | 0.0328 | -0.086 | 32.441
15.5 | 1 | 0.03536 | -0.086 | 28.276
16 | 0.93 | 0.03872 | -0.087 | 24.004

## 78. Re 5M Mach 0.25 (2)
BIGFOIL.COM POLAR EXPORT
NACA65(2)-415 a=0.5
NACA65(2)-415 a=0.5 |  |  |  | Cl Max: | 1.5391 | at alpha= | 17.5 | deg
XFOIL ncrit=9 |  |  |  | L/D Max: | 173.791 | at alpha= | 3.5 | deg
Re: | 5000000 |  |  | Cd Min: | 0.21119 | at alpha= | -19.5 | deg
Mach: | 0.25 |  |  | Cl=0 at alpha= | -2.7662 | deg
|  |  |  | @ Cl=0.1, Cd= | 0.0059731
|  |  |  | @ Cl=0.4, Cd= | 0.0040193
|  |  |  | @ Cl=0.6, Cd= | 0.0040475
alpha (deg) | Cl | Cd | Cm | Cl/Cd
-19.5 | -0.5539 | 0.21119 | 0.0041 | -2.6228
-19 | -0.537 | 0.20494 | 0.0002 | -2.6203
-18.5 | -0.5217 | 0.19777 | -0.004 | -2.6379
-18 | -0.5184 | 0.18564 | -0.0094 | -2.7925
-17.5 | -0.6228 | 0.14585 | -0.0283 | -4.2701
-17 | -1.0655 | 0.05665 | -0.0909 | -18.8085
-16.5 | -1.1083 | 0.04526 | -0.0976 | -24.4874
-16 | -1.1418 | 0.03689 | -0.1001 | -30.9515
-15.5 | -1.159 | 0.03113 | -0.0994 | -37.231
-15 | -1.1694 | 0.02664 | -0.0967 | -43.8964
-14.5 | -1.1727 | 0.02314 | -0.0923 | -50.6785
-14 | -1.1627 | 0.02079 | -0.0872 | -55.9259
-13.5 | -1.1544 | 0.01867 | -0.0805 | -61.8318
-13 | -1.1305 | 0.0173 | -0.0747 | -65.3468
-12.5 | -1.0984 | 0.01549 | -0.0704 | -70.9103
-11.5 | -1.0046 | 0.01344 | -0.0653 | -74.747
-11 | -0.9532 | 0.01265 | -0.0634 | -75.3518
-10.5 | -0.9012 | 0.01181 | -0.0616 | -76.3082
-10 | -0.8478 | 0.01108 | -0.0602 | -76.5162
-9.5 | -0.7917 | 0.01053 | -0.0592 | -75.1852
-9 | -0.7349 | 0.01007 | -0.0584 | -72.9791
-8.5 | -0.6788 | 0.00949 | -0.0575 | -71.5279
-8 | -0.6208 | 0.00909 | -0.0571 | -68.2948
-7.5 | -0.5625 | 0.00874 | -0.0568 | -64.3593
-7 | -0.5035 | 0.00843 | -0.0567 | -59.7272
-6.5 | -0.4458 | 0.008 | -0.0564 | -55.725
-6 | -0.3866 | 0.00773 | -0.0565 | -50.0129
-5.5 | -0.327 | 0.00748 | -0.0567 | -43.7166
-5 | -0.2679 | 0.00719 | -0.0568 | -37.2601
-4.5 | -0.2083 | 0.00697 | -0.0571 | -29.8852
-4 | -0.148 | 0.00679 | -0.0576 | -21.7968
-3.5 | -0.0882 | 0.00656 | -0.0581 | -13.4451
-3 | -0.0281 | 0.00643 | -0.0586 | -4.3701
-2.5 | 0.032 | 0.00626 | -0.0592 | 5.1118
-2 | 0.0919 | 0.00603 | -0.0598 | 15.2405
-1.5 | 0.1503 | 0.00562 | -0.0603 | 26.7438
-1 | 0.2071 | 0.00502 | -0.0607 | 41.255
-0.5 | 0.2637 | 0.00443 | -0.0611 | 59.526
0 | 0.3233 | 0.00416 | -0.0618 | 77.7163
0.5 | 0.3837 | 0.00403 | -0.0626 | 95.2109
1 | 0.4444 | 0.00399 | -0.0634 | 111.3784
1.5 | 0.5053 | 0.004 | -0.0643 | 126.325
2 | 0.5665 | 0.00402 | -0.0652 | 140.9204
2.5 | 0.6274 | 0.00407 | -0.0661 | 154.1523
3 | 0.6883 | 0.00411 | -0.0669 | 167.4696
3.5 | 0.7473 | 0.0043 | -0.0675 | 173.7907
4.5 | 0.8365 | 0.00652 | -0.0639 | 128.2975
5 | 0.8788 | 0.00749 | -0.0617 | 117.3298
5.5 | 0.9158 | 0.00852 | -0.0584 | 107.4883
6 | 0.9522 | 0.00935 | -0.055 | 101.8396
6.5 | 0.9812 | 0.01004 | -0.05 | 97.7291
7 | 1.0071 | 0.01068 | -0.0445 | 94.2978
7.5 | 1.0356 | 0.01141 | -0.0398 | 90.7625
8 | 1.0628 | 0.01216 | -0.0351 | 87.4013
9.5 | 1.1948 | 0.01562 | -0.033 | 76.4917
10 | 1.2282 | 0.01714 | -0.0308 | 71.6569
10.5 | 1.2641 | 0.01863 | -0.029 | 67.8529
11 | 1.2997 | 0.02025 | -0.0275 | 64.1827
11.5 | 1.3315 | 0.02217 | -0.0257 | 60.0586
12 | 1.3631 | 0.02412 | -0.0239 | 56.5133
12.5 | 1.3916 | 0.02632 | -0.022 | 52.8723
13 | 1.4151 | 0.02893 | -0.0199 | 48.9146
13.5 | 1.4307 | 0.03221 | -0.0173 | 44.4179
14 | 1.4594 | 0.03454 | -0.0158 | 42.2525
14.5 | 1.4776 | 0.03775 | -0.0137 | 39.1417
15 | 1.4988 | 0.04077 | -0.0119 | 36.7623
15.5 | 1.5144 | 0.04426 | -0.0099 | 34.216
16 | 1.5274 | 0.04803 | -0.0079 | 31.801
16.5 | 1.5325 | 0.05245 | -0.0058 | 29.2183
17 | 1.5385 | 0.05692 | -0.0039 | 27.0292
17.5 | 1.5391 | 0.06214 | -0.0025 | 24.7683
18 | 1.5373 | 0.06809 | -0.0018 | 22.5775
18.5 | 1.5389 | 0.07408 | -0.0019 | 20.7735
19 | 1.5303 | 0.08172 | -0.003 | 18.7261
19.5 | 1.5157 | 0.09064 | -0.0053 | 16.7222
20 | 1.4863 | 0.10223 | -0.0095 | 14.5388

## 79. Re 5M Mach 0.50 (1)
BIGFOIL.COM POLAR EXPORT
NACA65(2)-415 a=0.5
NACA65(2)-415 a=0.5 |  |  |  | Cl Max: | 1.254 | at alpha= | 20 | deg
JavaFoil+Calcfoil stall+Eppler ext transition |  |  |  | L/D Max: | 156.891 | at alpha= | 4.5 | deg
Re: | 5000000 |  |  | Cd Min: | 0.0047 | at alpha= | -0.5 | deg
Mach: | 0.5 |  |  | Cl=0 at alpha= | -2.6812 | deg
|  |  |  | @ Cl=0.1, Cd= | 0.0066507
|  |  |  | @ Cl=0.4, Cd= | 0.0047925
|  |  |  | @ Cl=0.6, Cd= | 0.0050416
alpha (deg) | Cl | Cd | Cm | Cl/Cd
-20 | -0.969 | 0.16068 | -0.012 | -6.032
-19.5 | -0.942 | 0.15504 | -0.012 | -6.074
-19 | -0.917 | 0.15295 | -0.013 | -5.997
-18.5 | -0.889 | 0.14782 | -0.014 | -6.016
-18 | -0.861 | 0.14271 | -0.014 | -6.034
-17.5 | -0.832 | 0.13878 | -0.014 | -5.997
-17 | -0.803 | 0.13317 | -0.014 | -6.031
-16.5 | -0.775 | 0.12991 | -0.015 | -5.963
-16 | -0.747 | 0.12502 | -0.015 | -5.973
-15.5 | -0.719 | 0.11948 | -0.015 | -6.018
-15 | -0.691 | 0.11498 | -0.016 | -6.012
-14.5 | -0.664 | 0.11065 | -0.016 | -5.996
-14 | -0.637 | 0.10505 | -0.017 | -6.06
-13.5 | -0.608 | 0.09786 | -0.018 | -6.217
-13 | -0.579 | 0.09366 | -0.017 | -6.177
-12.5 | -0.551 | 0.08596 | -0.018 | -6.409
-12 | -0.523 | 0.07938 | -0.018 | -6.593
-11.5 | -0.496 | 0.07384 | -0.019 | -6.716
-11 | -0.468 | 0.06897 | -0.02 | -6.786
-10.5 | -0.44 | 0.06404 | -0.021 | -6.876
-10 | -0.411 | 0.06887 | -0.019 | -5.965
-9.5 | -0.383 | 0.06077 | -0.02 | -6.306
-9 | -0.356 | 0.05532 | -0.023 | -6.443
-8.5 | -0.328 | 0.05295 | -0.023 | -6.195
-8 | -0.301 | 0.04804 | -0.025 | -6.268
-7.5 | -0.435 | 0.01073 | -0.045 | -40.531
-7 | -0.485 | 0.0099 | -0.047 | -49.014
-6.5 | -0.463 | 0.00932 | -0.048 | -49.711
-6 | -0.421 | 0.00851 | -0.049 | -49.432
-5.5 | -0.368 | 0.00812 | -0.05 | -45.29
-5 | -0.309 | 0.00771 | -0.052 | -40.042
-4.5 | -0.246 | 0.00743 | -0.053 | -33.046
-4 | -0.18 | 0.00711 | -0.054 | -25.291
-3.5 | -0.112 | 0.0071 | -0.055 | -15.833
-3 | -0.044 | 0.00691 | -0.057 | -6.347
-2.5 | 0.025 | 0.00669 | -0.058 | 3.804
-2 | 0.095 | 0.00667 | -0.059 | 14.283
-1.5 | 0.165 | 0.0064 | -0.06 | 25.824
-1 | 0.236 | 0.0048 | -0.062 | 49.131
-0.5 | 0.306 | 0.0047 | -0.063 | 65.089
0 | 0.379 | 0.00476 | -0.064 | 79.712
0.5 | 0.45 | 0.00487 | -0.066 | 92.397
1 | 0.52 | 0.00496 | -0.067 | 104.851
1.5 | 0.591 | 0.00503 | -0.068 | 117.461
2 | 0.661 | 0.00512 | -0.069 | 129.234
2.5 | 0.731 | 0.00521 | -0.071 | 140.449
3 | 0.802 | 0.00535 | -0.072 | 149.716
3.5 | 0.862 | 0.0056 | -0.072 | 153.959
4 | 0.923 | 0.00596 | -0.074 | 154.894
4.5 | 0.985 | 0.00628 | -0.075 | 156.891
5 | 1.04 | 0.00777 | -0.076 | 133.911
5.5 | 1.085 | 0.01337 | -0.076 | 81.133
6 | 1.132 | 0.01427 | -0.077 | 79.318
6.5 | 1.17 | 0.01516 | -0.078 | 77.13
7 | 1.192 | 0.0161 | -0.079 | 74.048
7.5 | 1.19 | 0.01727 | -0.08 | 68.88
8 | 1.131 | 0.01856 | -0.081 | 60.955
8.5 | 0.744 | 0.01985 | -0.082 | 37.508
9 | 0.775 | 0.02178 | -0.083 | 35.583
9.5 | 0.807 | 0.02259 | -0.084 | 35.714
10 | 0.837 | 0.02482 | -0.085 | 33.706
10.5 | 0.746 | 0.06676 | -0.057 | 11.171
11 | 0.759 | 0.08286 | -0.042 | 9.163
11.5 | 0.786 | 0.086 | -0.043 | 9.142
12 | 0.813 | 0.09067 | -0.044 | 8.97
12.5 | 0.846 | 0.09415 | -0.053 | 8.989
13 | 0.876 | 0.10097 | -0.056 | 8.674
13.5 | 0.899 | 0.1056 | -0.053 | 8.51
14 | 0.926 | 0.10875 | -0.054 | 8.518
14.5 | 0.958 | 0.11219 | -0.059 | 8.538
15 | 0.995 | 0.11203 | -0.066 | 8.881
15.5 | 1.039 | 0.1081 | -0.073 | 9.608
16 | 1.065 | 0.11565 | -0.074 | 9.21
16.5 | 1.075 | 0.13561 | -0.068 | 7.925
17 | 1.093 | 0.13123 | -0.064 | 8.329
17.5 | 1.134 | 0.12947 | -0.072 | 8.76
18 | 1.188 | 0.11873 | -0.081 | 10.006
18.5 | 1.225 | 0.11991 | -0.084 | 10.213
19 | 1.251 | 0.12767 | -0.085 | 9.798
19.5 | 1.247 | 0.15874 | -0.077 | 7.855
20 | 1.254 | 0.15949 | -0.071 | 7.865

## 80. Re 5M Mach 0.50 (2)
BIGFOIL.COM POLAR EXPORT
NACA65(2)-415 a=0.5
NACA65(2)-415 a=0.5 |  |  |  | Cl Max: | 1.2642 | at alpha= | 11 | deg
XFOIL ncrit=9 |  |  |  | L/D Max: | 189.89 | at alpha= | 3.5 | deg
Re: | 5000000 |  |  | Cd Min: | 0.24309 | at alpha= | -20 | deg
Mach: | 0.5 |  |  | Cl=0 at alpha= | -2.8049 | deg
|  |  |  | @ Cl=0.1, Cd= | 0.0063299
|  |  |  | @ Cl=0.4, Cd= | 0.0043295
|  |  |  | @ Cl=0.6, Cd= | 0.0042494
alpha (deg) | Cl | Cd | Cm | Cl/Cd
-20 | -0.6012 | 0.24309 | 0.0161 | -2.4732
-19.5 | -0.5794 | 0.23569 | 0.0112 | -2.4583
-19 | -0.5601 | 0.22652 | 0.0062 | -2.4726
-18.5 | -0.5397 | 0.21836 | 0.0013 | -2.4716
-18 | -0.518 | 0.21079 | -0.0035 | -2.4574
-17.5 | -0.4976 | 0.20269 | -0.0084 | -2.455
-17 | -0.476 | 0.19515 | -0.0131 | -2.4391
-16.5 | -0.4572 | 0.18654 | -0.018 | -2.4509
-16 | -0.4421 | 0.17665 | -0.0232 | -2.5027
-15.5 | -0.4265 | 0.16755 | -0.0282 | -2.5455
-15 | -0.409 | 0.15935 | -0.0331 | -2.5667
-14.5 | -0.3918 | 0.15115 | -0.0378 | -2.5921
-14 | -0.3766 | 0.14263 | -0.0427 | -2.6404
-13.5 | -0.3748 | 0.13118 | -0.0488 | -2.8571
-13 | -0.3669 | 0.12178 | -0.0542 | -3.0128
-12.5 | -0.3587 | 0.11279 | -0.0594 | -3.1802
-12 | -0.353 | 0.10376 | -0.0647 | -3.4021
-11.5 | -0.3648 | 0.09212 | -0.0717 | -3.9601
-11 | -0.3821 | 0.0804 | -0.0791 | -4.7525
-10.5 | -0.4082 | 0.0677 | -0.0877 | -6.0295
-10 | -0.4287 | 0.05374 | -0.0991 | -7.9773
-9.5 | -0.4621 | 0.04313 | -0.1065 | -10.7141
-9 | -0.4984 | 0.03561 | -0.1075 | -13.9961
-8.5 | -0.537 | 0.02978 | -0.1023 | -18.0322
-8 | -0.5597 | 0.02479 | -0.0939 | -22.5777
-7.5 | -0.5693 | 0.01803 | -0.0866 | -31.5752
-7 | -0.5554 | 0.01203 | -0.0798 | -46.1679
-6.5 | -0.5006 | 0.01017 | -0.0757 | -49.2232
-6 | -0.4375 | 0.00918 | -0.0729 | -47.658
-5.5 | -0.3718 | 0.00842 | -0.0708 | -44.1568
-5 | -0.3029 | 0.00796 | -0.0696 | -38.0528
-4.5 | -0.2345 | 0.00754 | -0.0687 | -31.1008
-4 | -0.1658 | 0.00721 | -0.0682 | -22.9958
-3.5 | -0.0961 | 0.00695 | -0.0682 | -13.8273
-3 | -0.027 | 0.00669 | -0.0683 | -4.0359
-2.5 | 0.0422 | 0.00652 | -0.0686 | 6.4724
-1.5 | 0.179 | 0.00607 | -0.0695 | 29.4893
-1 | 0.2435 | 0.00543 | -0.0698 | 44.8435
-0.5 | 0.3063 | 0.00465 | -0.0699 | 65.871
0 | 0.3733 | 0.00438 | -0.0705 | 85.2283
0.5 | 0.4421 | 0.00425 | -0.0714 | 104.0235
1 | 0.5124 | 0.00421 | -0.0724 | 121.7102
1.5 | 0.583 | 0.00423 | -0.0734 | 137.8251
2 | 0.653 | 0.00431 | -0.0743 | 151.5081
2.5 | 0.7241 | 0.00433 | -0.0753 | 167.2286
3 | 0.7943 | 0.00442 | -0.076 | 179.7059
3.5 | 0.864 | 0.00455 | -0.0764 | 189.8901
4 | 0.9117 | 0.00569 | -0.0732 | 160.2285
4.5 | 0.937 | 0.00734 | -0.0664 | 127.6567
5 | 0.944 | 0.00866 | -0.0559 | 109.0069
5.5 | 0.9328 | 0.01075 | -0.0439 | 86.7721
6 | 0.9438 | 0.01281 | -0.0364 | 73.6768
6.5 | 0.962 | 0.01487 | -0.0302 | 64.694
7 | 0.9926 | 0.01649 | -0.0255 | 60.1941
7.5 | 1.0347 | 0.01809 | -0.0231 | 57.1973
8 | 1.1464 | 0.02075 | -0.035 | 55.2482
8.5 | 1.1546 | 0.02268 | -0.0261 | 50.9083
9 | 1.189 | 0.02512 | -0.0229 | 47.3328
9.5 | 1.2189 | 0.02795 | -0.0193 | 43.61
10 | 1.2419 | 0.03131 | -0.0155 | 39.6646
10.5 | 1.2575 | 0.03531 | -0.0114 | 35.6131
11 | 1.2642 | 0.03996 | -0.0071 | 31.6366
11.5 | 1.2613 | 0.04529 | -0.0025 | 27.8494
12 | 1.2487 | 0.05133 | 0.0023 | 24.3269
12.5 | 1.2275 | 0.05842 | 0.0063 | 21.0116
13 | 1.2036 | 0.0668 | 0.008 | 18.018
13.5 | 1.1717 | 0.07727 | 0.007 | 15.1637
14 | 1.1413 | 0.089 | 0.0033 | 12.8236
14.5 | 1.1103 | 0.10217 | -0.0028 | 10.8672
15 | 1.083 | 0.11605 | -0.0106 | 9.3322
15.5 | 1.0585 | 0.1307 | -0.0198 | 8.0987
16 | 1.0377 | 0.14553 | -0.0294 | 7.1305

## 81. Re 6M Mach 0.00 (1)
BIGFOIL.COM POLAR EXPORT
NACA65(2)-415 a=0.5
NACA65(2)-415 a=0.5 |  |  |  | Cl Max: | 1.403 | at alpha= | 12.5 | deg
JavaFoil+Calcfoil stall+Eppler ext transition |  |  |  | L/D Max: | 160.231 | at alpha= | 4.5 | deg
Re: | 6000000 |  |  | Cd Min: | 0.00435 | at alpha= | -1.5 | deg
Mach: | 0 |  |  | Cl=0 at alpha= | -2.6833 | deg
|  |  |  | @ Cl=0.1, Cd= | 0.005597
|  |  |  | @ Cl=0.4, Cd= | 0.0044626
|  |  |  | @ Cl=0.6, Cd= | 0.0046213
alpha (deg) | Cl | Cd | Cm | Cl/Cd
-17.5 | -0.671 | 0.1312 | -0.011 | -5.117
-17 | -0.688 | 0.123 | -0.012 | -5.595
-16.5 | -0.703 | 0.11538 | -0.012 | -6.092
-16 | -0.716 | 0.10844 | -0.013 | -6.605
-15.5 | -0.728 | 0.10157 | -0.014 | -7.166
-15 | -0.737 | 0.09552 | -0.015 | -7.714
-14.5 | -0.748 | 0.08542 | -0.016 | -8.753
-14 | -0.766 | 0.06942 | -0.019 | -11.039
-13.5 | -0.849 | 0.02472 | -0.026 | -34.318
-13 | -0.873 | 0.01634 | -0.028 | -53.414
-12.5 | -0.875 | 0.01389 | -0.029 | -62.998
-12 | -0.867 | 0.01255 | -0.03 | -69.103
-11.5 | -0.853 | 0.01167 | -0.031 | -73.065
-11 | -0.833 | 0.01098 | -0.032 | -75.878
-10.5 | -0.807 | 0.01005 | -0.033 | -80.351
-10 | -0.775 | 0.00999 | -0.035 | -77.496
-9.5 | -0.734 | 0.00961 | -0.036 | -76.418
-9 | -0.691 | 0.00923 | -0.037 | -74.945
-8.5 | -0.646 | 0.00891 | -0.038 | -72.495
-8 | -0.598 | 0.00855 | -0.039 | -69.963
-7.5 | -0.548 | 0.00821 | -0.04 | -66.783
-7 | -0.497 | 0.00802 | -0.041 | -61.963
-6.5 | -0.443 | 0.00745 | -0.042 | -59.52
-6 | -0.388 | 0.00723 | -0.043 | -53.742
-5.5 | -0.332 | 0.00699 | -0.044 | -47.535
-5 | -0.275 | 0.0067 | -0.045 | -41.043
-4.5 | -0.217 | 0.00689 | -0.046 | -31.444
-4 | -0.158 | 0.00654 | -0.047 | -24.11
-3.5 | -0.098 | 0.00633 | -0.048 | -15.523
-3 | -0.038 | 0.00639 | -0.049 | -5.982
-2.5 | 0.022 | 0.00613 | -0.05 | 3.606
-2 | 0.083 | 0.00609 | -0.051 | 13.578
-1.5 | 0.143 | 0.00435 | -0.052 | 32.956
-1 | 0.204 | 0.00438 | -0.054 | 46.653
-0.5 | 0.265 | 0.00435 | -0.055 | 60.885
0 | 0.328 | 0.00441 | -0.056 | 74.466
0.5 | 0.389 | 0.00445 | -0.057 | 87.58
1 | 0.45 | 0.00452 | -0.058 | 99.613
1.5 | 0.512 | 0.00454 | -0.059 | 112.549
2 | 0.572 | 0.00458 | -0.06 | 124.96
2.5 | 0.633 | 0.00467 | -0.061 | 135.644
3 | 0.694 | 0.00482 | -0.062 | 144.114
3.5 | 0.755 | 0.00504 | -0.063 | 149.745
4 | 0.812 | 0.00517 | -0.065 | 157.047
4.5 | 0.87 | 0.00543 | -0.066 | 160.231
5 | 0.927 | 0.00637 | -0.067 | 145.476
5.5 | 0.971 | 0.00741 | -0.067 | 131.005
6 | 1.017 | 0.01038 | -0.068 | 98.016
6.5 | 1.067 | 0.01108 | -0.069 | 96.216
7 | 1.114 | 0.01157 | -0.07 | 96.267
7.5 | 1.158 | 0.01221 | -0.071 | 94.868
8 | 1.2 | 0.01262 | -0.072 | 95.092
8.5 | 1.239 | 0.01324 | -0.073 | 93.582
9 | 1.274 | 0.01383 | -0.074 | 92.112
9.5 | 1.305 | 0.0147 | -0.074 | 88.775
10 | 1.332 | 0.01545 | -0.075 | 86.247
10.5 | 1.355 | 0.01621 | -0.076 | 83.597
11 | 1.374 | 0.01694 | -0.077 | 81.116
11.5 | 1.388 | 0.01783 | -0.078 | 77.83
12 | 1.398 | 0.01886 | -0.079 | 74.116
12.5 | 1.403 | 0.01994 | -0.08 | 70.353
13 | 1.403 | 0.02118 | -0.081 | 66.251
13.5 | 1.4 | 0.02231 | -0.082 | 62.761
14 | 1.392 | 0.02363 | -0.082 | 58.929
14.5 | 1.381 | 0.02505 | -0.083 | 55.133
15 | 1.366 | 0.02672 | -0.084 | 51.116
15.5 | 1.348 | 0.02828 | -0.085 | 47.661
16 | 1.326 | 0.0302 | -0.085 | 43.921
16.5 | 1.302 | 0.03222 | -0.086 | 40.412
17 | 1.275 | 0.03454 | -0.087 | 36.917
17.5 | 1.247 | 0.03688 | -0.087 | 33.801

## 82. Re 6M Mach 0.00 (2)
BIGFOIL.COM POLAR EXPORT
NACA65(2)-415 a=0.5
NACA65(2)-415 a=0.5 |  |  |  | Cl Max: | 1.6749 | at alpha= | 19 | deg
XFOIL ncrit=9 |  |  |  | L/D Max: | 168.295 | at alpha= | 3 | deg
Re: | 6000000 |  |  | Cd Min: | 0.06387 | at alpha= | 20 | deg
Mach: | 0 |  |  | Cl=0 at alpha= | -2.7526 | deg
|  |  |  | @ Cl=0.1, Cd= | 0.0056898
|  |  |  | @ Cl=0.4, Cd= | 0.0038488
|  |  |  | @ Cl=0.6, Cd= | 0.0038589
alpha (deg) | Cl | Cd | Cm | Cl/Cd
-19 | -1.4355 | 0.02895 | -0.0851 | -49.5855
-18.5 | -1.4224 | 0.02601 | -0.0846 | -54.6867
-18 | -1.4122 | 0.02365 | -0.082 | -59.7125
-17.5 | -1.3977 | 0.0217 | -0.0791 | -64.4101
-17 | -1.3805 | 0.02004 | -0.0759 | -68.8872
-16.5 | -1.3596 | 0.01872 | -0.0725 | -72.6282
-16 | -1.338 | 0.01757 | -0.0685 | -76.1525
-15.5 | -1.3152 | 0.01667 | -0.064 | -78.8962
-15 | -1.2846 | 0.0159 | -0.0606 | -80.7925
-14.5 | -1.2457 | 0.01511 | -0.0586 | -82.4421
-14 | -1.206 | 0.01422 | -0.0567 | -84.8101
-13.5 | -1.1635 | 0.01337 | -0.0551 | -87.0232
-13 | -1.1174 | 0.01273 | -0.0541 | -87.7769
-12.5 | -1.0693 | 0.01216 | -0.0533 | -87.9359
-12 | -1.0196 | 0.01165 | -0.0527 | -87.5193
-11.5 | -0.9695 | 0.01112 | -0.0521 | -87.1853
-11 | -0.9193 | 0.01055 | -0.0516 | -87.1374
-10.5 | -0.8672 | 0.01009 | -0.0514 | -85.9465
-10 | -0.8142 | 0.00971 | -0.0513 | -83.8517
-9.5 | -0.7601 | 0.00937 | -0.0513 | -81.1206
-9 | -0.7069 | 0.00894 | -0.0512 | -79.0716
-8.5 | -0.6523 | 0.00858 | -0.0513 | -76.0256
-8 | -0.597 | 0.0083 | -0.0515 | -71.9277
-7.5 | -0.5412 | 0.00804 | -0.0518 | -67.3134
-7 | -0.4856 | 0.00773 | -0.052 | -62.8202
-6.5 | -0.4297 | 0.00746 | -0.0523 | -57.6005
-6 | -0.3729 | 0.00724 | -0.0528 | -51.5055
-5.5 | -0.3159 | 0.00704 | -0.0533 | -44.8722
-5 | -0.2591 | 0.00681 | -0.0537 | -38.047
-4.5 | -0.2018 | 0.00662 | -0.0543 | -30.4834
-4 | -0.144 | 0.00646 | -0.0549 | -22.291
-3.5 | -0.0865 | 0.00627 | -0.0555 | -13.7959
-3 | -0.0287 | 0.00615 | -0.0561 | -4.6667
-2.5 | 0.0293 | 0.00598 | -0.0568 | 4.8997
-2 | 0.087 | 0.00577 | -0.0575 | 15.078
-1.5 | 0.1437 | 0.00542 | -0.058 | 26.5129
-1 | 0.1993 | 0.00494 | -0.0585 | 40.3441
-0.5 | 0.2548 | 0.00441 | -0.059 | 57.7778
0 | 0.3114 | 0.00403 | -0.0596 | 77.2705
0.5 | 0.3692 | 0.00387 | -0.0604 | 95.4005
1 | 0.4273 | 0.00383 | -0.0612 | 111.5666
1.5 | 0.4861 | 0.0038 | -0.0621 | 127.9211
2 | 0.5444 | 0.00384 | -0.0629 | 141.7708
2.5 | 0.6033 | 0.00386 | -0.0638 | 156.2953
3 | 0.6614 | 0.00393 | -0.0646 | 168.2952
3.5 | 0.716 | 0.0043 | -0.0649 | 166.5116
4 | 0.7586 | 0.00558 | -0.0633 | 135.9498
4.5 | 0.8044 | 0.00646 | -0.0622 | 124.5201
5 | 0.8497 | 0.00724 | -0.061 | 117.3619
5.5 | 0.8928 | 0.00804 | -0.0594 | 111.0448
6.5 | 0.9786 | 0.00929 | -0.0559 | 105.3391
7 | 1.0221 | 0.00973 | -0.0542 | 105.0462
7.5 | 1.0619 | 0.01018 | -0.0519 | 104.3124
8 | 1.0882 | 0.01063 | -0.0468 | 102.3706
8.5 | 1.1113 | 0.01124 | -0.0415 | 98.8701
10 | 1.2299 | 0.01378 | -0.0377 | 89.2525
10.5 | 1.2648 | 0.01479 | -0.0359 | 85.5172
11 | 1.3 | 0.01588 | -0.0343 | 81.864
11.5 | 1.3344 | 0.01719 | -0.033 | 77.6265
12 | 1.3698 | 0.01857 | -0.032 | 73.7641
12.5 | 1.404 | 0.02015 | -0.0313 | 69.6774
13 | 1.4336 | 0.02201 | -0.03 | 65.134
13.5 | 1.4615 | 0.02392 | -0.0286 | 61.0995
14 | 1.4905 | 0.02573 | -0.0275 | 57.9285
14.5 | 1.5169 | 0.02779 | -0.0262 | 54.5844
15 | 1.5427 | 0.02991 | -0.0249 | 51.5781
15.5 | 1.5663 | 0.03224 | -0.0237 | 48.5825
16 | 1.5888 | 0.03467 | -0.0224 | 45.8264
16.5 | 1.6083 | 0.03742 | -0.0211 | 42.9797
17 | 1.6277 | 0.04016 | -0.0199 | 40.5304
17.5 | 1.6436 | 0.04325 | -0.0187 | 38.0023
18 | 1.6567 | 0.04664 | -0.0174 | 35.521
18.5 | 1.6684 | 0.05011 | -0.0162 | 33.2948
19 | 1.6749 | 0.05411 | -0.0148 | 30.9536
19.5 | 1.6648 | 0.05941 | -0.0126 | 28.0222
20 | 1.6649 | 0.06387 | -0.0111 | 26.067

## 83. Re 6M Mach 0.10 (1)
BIGFOIL.COM POLAR EXPORT
NACA65(2)-415 a=0.5
NACA65(2)-415 a=0.5 |  |  |  | Cl Max: | 1.391 | at alpha= | 12.5 | deg
JavaFoil+Calcfoil stall+Eppler ext transition |  |  |  | L/D Max: | 158.987 | at alpha= | 4.5 | deg
Re: | 6000000 |  |  | Cd Min: | 0.0044 | at alpha= | -1.5 | deg
Mach: | 0.1 |  |  | Cl=0 at alpha= | -2.6833 | deg
|  |  |  | @ Cl=0.1, Cd= | 0.0056695
|  |  |  | @ Cl=0.4, Cd= | 0.0044431
|  |  |  | @ Cl=0.6, Cd= | 0.0046502
alpha (deg) | Cl | Cd | Cm | Cl/Cd
-17.5 | -0.63 | 0.13434 | -0.011 | -4.688
-17 | -0.65 | 0.12614 | -0.011 | -5.151
-16.5 | -0.668 | 0.11884 | -0.012 | -5.621
-16 | -0.685 | 0.11062 | -0.013 | -6.19
-15.5 | -0.7 | 0.10388 | -0.014 | -6.734
-15 | -0.712 | 0.09742 | -0.014 | -7.309
-14.5 | -0.723 | 0.08961 | -0.015 | -8.072
-14 | -0.734 | 0.08095 | -0.017 | -9.068
-13.5 | -0.749 | 0.06765 | -0.02 | -11.074
-13 | -0.844 | 0.02014 | -0.027 | -41.897
-12.5 | -0.859 | 0.01479 | -0.029 | -58.11
-12 | -0.857 | 0.01296 | -0.03 | -66.152
-11.5 | -0.846 | 0.0119 | -0.031 | -71.157
-11 | -0.828 | 0.01117 | -0.033 | -74.161
-10.5 | -0.805 | 0.01019 | -0.034 | -78.984
-10 | -0.773 | 0.01006 | -0.035 | -76.886
-9.5 | -0.734 | 0.00974 | -0.036 | -75.393
-9 | -0.692 | 0.00926 | -0.037 | -74.696
-8.5 | -0.647 | 0.00891 | -0.038 | -72.638
-8 | -0.6 | 0.00857 | -0.039 | -69.997
-7.5 | -0.55 | 0.00831 | -0.04 | -66.216
-7 | -0.498 | 0.00802 | -0.041 | -62.127
-6.5 | -0.445 | 0.0075 | -0.042 | -59.296
-6 | -0.39 | 0.00719 | -0.043 | -54.239
-5.5 | -0.334 | 0.00698 | -0.044 | -47.782
-5 | -0.276 | 0.00679 | -0.045 | -40.684
-4.5 | -0.218 | 0.00698 | -0.046 | -31.206
-4 | -0.158 | 0.00662 | -0.047 | -23.939
-3.5 | -0.099 | 0.00662 | -0.048 | -14.909
-3 | -0.038 | 0.00645 | -0.049 | -5.953
-2.5 | 0.022 | 0.0062 | -0.05 | 3.581
-2 | 0.083 | 0.00616 | -0.052 | 13.475
-1.5 | 0.144 | 0.0044 | -0.053 | 32.731
-1 | 0.205 | 0.00444 | -0.054 | 46.297
-0.5 | 0.266 | 0.00441 | -0.055 | 60.468
0 | 0.33 | 0.0044 | -0.056 | 74.96
0.5 | 0.391 | 0.00443 | -0.057 | 88.334
1 | 0.453 | 0.00452 | -0.058 | 100.153
1.5 | 0.514 | 0.00456 | -0.059 | 112.837
2 | 0.575 | 0.00463 | -0.06 | 124.155
2.5 | 0.637 | 0.00468 | -0.062 | 136.139
3 | 0.698 | 0.00487 | -0.063 | 143.246
3.5 | 0.759 | 0.00501 | -0.064 | 151.558
4 | 0.816 | 0.00523 | -0.065 | 155.958
4.5 | 0.874 | 0.0055 | -0.066 | 158.987
5 | 0.931 | 0.00641 | -0.067 | 145.294
5.5 | 0.975 | 0.00749 | -0.067 | 130.17
6 | 1.021 | 0.01046 | -0.068 | 97.696
6.5 | 1.071 | 0.01124 | -0.069 | 95.278
7 | 1.118 | 0.01168 | -0.07 | 95.711
7.5 | 1.162 | 0.01231 | -0.071 | 94.45
8 | 1.204 | 0.01276 | -0.072 | 94.32
8.5 | 1.242 | 0.01337 | -0.073 | 92.882
9 | 1.276 | 0.01399 | -0.074 | 91.185
9.5 | 1.306 | 0.01488 | -0.075 | 87.748
10 | 1.332 | 0.01562 | -0.076 | 85.238
10.5 | 1.353 | 0.01644 | -0.077 | 82.323
11 | 1.37 | 0.01718 | -0.078 | 79.754
11.5 | 1.382 | 0.01812 | -0.078 | 76.28
12 | 1.389 | 0.0192 | -0.079 | 72.324
12.5 | 1.391 | 0.02029 | -0.08 | 68.559
13 | 1.389 | 0.02159 | -0.081 | 64.31
13.5 | 1.381 | 0.02285 | -0.082 | 60.448
14 | 1.37 | 0.02412 | -0.083 | 56.793
14.5 | 1.354 | 0.02559 | -0.083 | 52.937
15 | 1.335 | 0.02729 | -0.084 | 48.919
15.5 | 1.312 | 0.02902 | -0.085 | 45.219
16 | 1.286 | 0.03104 | -0.086 | 41.421
16.5 | 1.257 | 0.03297 | -0.086 | 38.134
17 | 1.226 | 0.03537 | -0.087 | 34.664
17.5 | 1.192 | 0.03836 | -0.087 | 31.07

## 84. Re 6M Mach 0.10 (2)
BIGFOIL.COM POLAR EXPORT
NACA65(2)-415 a=0.5
NACA65(2)-415 a=0.5 |  |  |  | Cl Max: | 1.6589 | at alpha= | 19 | deg
XFOIL ncrit=9 |  |  |  | L/D Max: | 168.959 | at alpha= | 3 | deg
Re: | 6000000 |  |  | Cd Min: | 0.06746 | at alpha= | 20 | deg
Mach: | 0.1 |  |  | Cl=0 at alpha= | -2.7543 | deg
|  |  |  | @ Cl=0.1, Cd= | 0.0057072
|  |  |  | @ Cl=0.4, Cd= | 0.0038605
|  |  |  | @ Cl=0.6, Cd= | 0.0038588
alpha (deg) | Cl | Cd | Cm | Cl/Cd
-19 | -1.4154 | 0.03391 | -0.086 | -41.7399
-18.5 | -1.394 | 0.02955 | -0.0897 | -47.1743
-18 | -1.3915 | 0.02635 | -0.0874 | -52.8083
-17.5 | -1.3841 | 0.02367 | -0.0846 | -58.4749
-17 | -1.3712 | 0.02155 | -0.0813 | -63.6288
-16.5 | -1.3531 | 0.01989 | -0.0779 | -68.0292
-16 | -1.3334 | 0.01847 | -0.0739 | -72.1927
-15.5 | -1.3111 | 0.01736 | -0.0696 | -75.5242
-15 | -1.288 | 0.01647 | -0.0647 | -78.2028
-14.5 | -1.2515 | 0.01564 | -0.062 | -80.0192
-14 | -1.2104 | 0.01486 | -0.06 | -81.4536
-13.5 | -1.1702 | 0.01382 | -0.0579 | -84.6744
-13 | -1.125 | 0.01307 | -0.0564 | -86.075
-12.5 | -1.0772 | 0.01242 | -0.0553 | -86.7311
-12 | -1.0274 | 0.01186 | -0.0545 | -86.6273
-11.5 | -0.9763 | 0.01136 | -0.0538 | -85.9419
-11 | -0.9259 | 0.01074 | -0.0531 | -86.2104
-10.5 | -0.8737 | 0.01023 | -0.0527 | -85.4057
-10 | -0.8203 | 0.00982 | -0.0524 | -83.5336
-9.5 | -0.7659 | 0.00945 | -0.0523 | -81.0476
-8.5 | -0.657 | 0.00864 | -0.0521 | -76.0417
-8 | -0.6012 | 0.00835 | -0.0522 | -72
-7.5 | -0.5449 | 0.00808 | -0.0524 | -67.4381
-7 | -0.4887 | 0.00778 | -0.0527 | -62.8149
-6.5 | -0.4325 | 0.00749 | -0.0529 | -57.7437
-6 | -0.3753 | 0.00726 | -0.0533 | -51.6942
-5.5 | -0.3178 | 0.00706 | -0.0537 | -45.0142
-5 | -0.2607 | 0.00683 | -0.0541 | -38.1698
-4.5 | -0.2029 | 0.00663 | -0.0547 | -30.6033
-4 | -0.1447 | 0.00647 | -0.0553 | -22.3648
-3.5 | -0.0869 | 0.00628 | -0.0559 | -13.8376
-3 | -0.0287 | 0.00616 | -0.0565 | -4.6591
-2.5 | 0.0297 | 0.00599 | -0.0572 | 4.9583
-2 | 0.0878 | 0.00578 | -0.0578 | 15.1903
-1.5 | 0.1448 | 0.00544 | -0.0584 | 26.6176
-0.5 | 0.2565 | 0.00442 | -0.0594 | 58.0317
0 | 0.3134 | 0.00403 | -0.06 | 77.7667
0.5 | 0.3716 | 0.00388 | -0.0607 | 95.7732
1 | 0.43 | 0.00384 | -0.0615 | 111.9792
1.5 | 0.4892 | 0.00381 | -0.0624 | 128.399
2 | 0.5479 | 0.00385 | -0.0633 | 142.3117
2.5 | 0.6071 | 0.00386 | -0.0642 | 157.2798
3 | 0.6657 | 0.00394 | -0.065 | 168.9594
3.5 | 0.7207 | 0.0043 | -0.0653 | 167.6047
4 | 0.7632 | 0.0056 | -0.0636 | 136.2857
4.5 | 0.8089 | 0.00649 | -0.0624 | 124.6379
5 | 0.854 | 0.0073 | -0.0611 | 116.9863
5.5 | 0.8966 | 0.00811 | -0.0593 | 110.5549
6.5 | 0.982 | 0.00936 | -0.0555 | 104.9145
7 | 1.0247 | 0.00982 | -0.0536 | 104.3483
7.5 | 1.0601 | 0.01026 | -0.0502 | 103.3236
8 | 1.0858 | 0.01078 | -0.0451 | 100.7236
8.5 | 1.1099 | 0.0114 | -0.04 | 97.3596
10 | 1.2318 | 0.01411 | -0.0368 | 87.2998
10.5 | 1.2674 | 0.01517 | -0.035 | 83.5465
11 | 1.3031 | 0.01634 | -0.0335 | 79.7491
11.5 | 1.3381 | 0.01773 | -0.0323 | 75.471
12 | 1.3738 | 0.01922 | -0.0314 | 71.4776
12.5 | 1.4065 | 0.02093 | -0.0304 | 67.2002
13 | 1.4338 | 0.02297 | -0.0288 | 62.4205
13.5 | 1.4625 | 0.02485 | -0.0274 | 58.8531
14 | 1.4916 | 0.02673 | -0.0262 | 55.8025
14.5 | 1.5171 | 0.02891 | -0.0247 | 52.4767
15 | 1.5428 | 0.03113 | -0.0234 | 49.5599
15.5 | 1.5661 | 0.03355 | -0.022 | 46.6796
16 | 1.5885 | 0.03607 | -0.0207 | 44.0394
16.5 | 1.607 | 0.03899 | -0.0193 | 41.2157
17 | 1.6248 | 0.04195 | -0.018 | 38.7318
17.5 | 1.6391 | 0.04531 | -0.0167 | 36.1752
18 | 1.6497 | 0.049 | -0.0152 | 33.6673
18.5 | 1.6576 | 0.05292 | -0.0138 | 31.3228
19 | 1.6589 | 0.05742 | -0.0121 | 28.8906
19.5 | 1.647 | 0.06285 | -0.0097 | 26.2053
20 | 1.651 | 0.06746 | -0.009 | 24.4738

## 85. Re 6M Mach 0.25 (1)
BIGFOIL.COM POLAR EXPORT
NACA65(2)-415 a=0.5
NACA65(2)-415 a=0.5 |  |  |  | Cl Max: | 1.331 | at alpha= | 11 | deg
JavaFoil+Calcfoil stall+Eppler ext transition |  |  |  | L/D Max: | 159.783 | at alpha= | 4 | deg
Re: | 6000000 |  |  | Cd Min: | 0.00432 | at alpha= | -1 | deg
Mach: | 0.25 |  |  | Cl=0 at alpha= | -2.6855 | deg
|  |  |  | @ Cl=0.1, Cd= | 0.0057038
|  |  |  | @ Cl=0.4, Cd= | 0.004459
|  |  |  | @ Cl=0.6, Cd= | 0.00466
alpha (deg) | Cl | Cd | Cm | Cl/Cd
-16 | -0.401 | 0.12909 | -0.012 | -3.107
-15.5 | -0.451 | 0.12192 | -0.012 | -3.697
-15 | -0.496 | 0.11419 | -0.013 | -4.343
-14.5 | -0.537 | 0.10438 | -0.013 | -5.14
-14 | -0.572 | 0.09673 | -0.014 | -5.915
-13.5 | -0.603 | 0.08893 | -0.015 | -6.779
-13 | -0.627 | 0.08185 | -0.016 | -7.657
-12.5 | -0.645 | 0.07662 | -0.017 | -8.414
-12 | -0.655 | 0.07156 | -0.018 | -9.154
-11.5 | -0.666 | 0.06252 | -0.021 | -10.651
-11 | -0.782 | 0.01266 | -0.033 | -61.773
-10.5 | -0.778 | 0.01116 | -0.034 | -69.734
-10 | -0.758 | 0.0108 | -0.035 | -70.222
-9.5 | -0.728 | 0.01017 | -0.037 | -71.533
-9 | -0.692 | 0.00972 | -0.038 | -71.112
-8.5 | -0.65 | 0.00925 | -0.039 | -70.306
-8 | -0.606 | 0.00889 | -0.04 | -68.123
-7.5 | -0.557 | 0.0086 | -0.041 | -64.839
-7 | -0.507 | 0.00822 | -0.042 | -61.671
-6.5 | -0.454 | 0.00767 | -0.043 | -59.134
-6 | -0.398 | 0.00733 | -0.044 | -54.351
-5.5 | -0.341 | 0.0071 | -0.045 | -48.086
-5 | -0.283 | 0.00684 | -0.046 | -41.343
-4.5 | -0.223 | 0.0069 | -0.047 | -32.321
-4 | -0.163 | 0.00667 | -0.048 | -24.368
-3.5 | -0.101 | 0.00651 | -0.05 | -15.564
-3 | -0.039 | 0.0065 | -0.051 | -6.065
-2.5 | 0.023 | 0.00634 | -0.052 | 3.6
-2 | 0.085 | 0.00608 | -0.053 | 14.028
-1.5 | 0.148 | 0.0045 | -0.054 | 32.871
-1 | 0.211 | 0.00432 | -0.055 | 48.875
-0.5 | 0.274 | 0.00441 | -0.056 | 62.117
0 | 0.339 | 0.00443 | -0.058 | 76.53
0.5 | 0.402 | 0.00446 | -0.059 | 90.186
1 | 0.465 | 0.00456 | -0.06 | 102.042
1.5 | 0.528 | 0.00464 | -0.061 | 113.832
2 | 0.591 | 0.00465 | -0.062 | 127.033
2.5 | 0.654 | 0.00472 | -0.063 | 138.493
3 | 0.717 | 0.00493 | -0.064 | 145.554
3.5 | 0.78 | 0.00513 | -0.066 | 151.882
4 | 0.838 | 0.00524 | -0.067 | 159.783
4.5 | 0.897 | 0.00573 | -0.068 | 156.501
5 | 0.945 | 0.00676 | -0.068 | 139.693
5.5 | 0.997 | 0.00789 | -0.069 | 126.435
6 | 1.044 | 0.01091 | -0.07 | 95.752
6.5 | 1.093 | 0.01178 | -0.071 | 92.76
7 | 1.139 | 0.01228 | -0.072 | 92.79
7.5 | 1.182 | 0.01297 | -0.073 | 91.11
8 | 1.22 | 0.01349 | -0.074 | 90.425
8.5 | 1.254 | 0.01419 | -0.075 | 88.381
9 | 1.282 | 0.01493 | -0.076 | 85.875
9.5 | 1.304 | 0.01594 | -0.077 | 81.847
10 | 1.32 | 0.01684 | -0.078 | 78.411
10.5 | 1.329 | 0.01763 | -0.079 | 75.411
11 | 1.331 | 0.01871 | -0.079 | 71.148
11.5 | 1.325 | 0.01982 | -0.08 | 66.842
12 | 1.311 | 0.0211 | -0.081 | 62.121
12.5 | 1.289 | 0.02245 | -0.082 | 57.417
13 | 1.259 | 0.02391 | -0.083 | 52.666
13.5 | 1.222 | 0.02559 | -0.084 | 47.75
14 | 1.177 | 0.02736 | -0.084 | 43.013
14.5 | 1.125 | 0.02905 | -0.085 | 38.736
15 | 1.067 | 0.03129 | -0.086 | 34.083
15.5 | 1.001 | 0.03428 | -0.086 | 29.199
16 | 0.932 | 0.03709 | -0.087 | 25.124

## 86. Re 6M Mach 0.25 (2)
BIGFOIL.COM POLAR EXPORT
NACA65(2)-415 a=0.5
NACA65(2)-415 a=0.5 |  |  |  | Cl Max: | 1.5845 | at alpha= | 17 | deg
XFOIL ncrit=9 |  |  |  | L/D Max: | 172.824 | at alpha= | 3.5 | deg
Re: | 6000000 |  |  | Cd Min: | 0.21697 | at alpha= | -20 | deg
Mach: | 0.25 |  |  | Cl=0 at alpha= | -2.7633 | deg
|  |  |  | @ Cl=0.1, Cd= | 0.005816
|  |  |  | @ Cl=0.4, Cd= | 0.0039073
|  |  |  | @ Cl=0.6, Cd= | 0.003906
alpha (deg) | Cl | Cd | Cm | Cl/Cd
-20 | -0.5723 | 0.21697 | 0.0083 | -2.6377
-19.5 | -0.5652 | 0.20665 | 0.0033 | -2.7351
-18.5 | -0.5775 | 0.17849 | -0.0102 | -3.2355
-18 | -0.9983 | 0.08437 | -0.0712 | -11.8324
-17.5 | -1.0956 | 0.05998 | -0.0897 | -18.2661
-17 | -1.1495 | 0.04678 | -0.0982 | -24.5725
-16.5 | -1.1814 | 0.03831 | -0.1012 | -30.8379
-16 | -1.2054 | 0.0318 | -0.1011 | -37.9057
-15.5 | -1.2141 | 0.02729 | -0.0987 | -44.4888
-15 | -1.2153 | 0.0238 | -0.0949 | -51.063
-14.5 | -1.2111 | 0.02102 | -0.0898 | -57.6166
-14 | -1.1968 | 0.0191 | -0.0841 | -62.6597
-13.5 | -1.1848 | 0.01739 | -0.0769 | -68.1311
-13 | -1.15 | 0.01608 | -0.0727 | -71.5174
-12.5 | -1.1078 | 0.0149 | -0.0694 | -74.349
-12 | -1.064 | 0.01361 | -0.0664 | -78.1778
-11.5 | -1.0143 | 0.0127 | -0.0641 | -79.8661
-11 | -0.9615 | 0.01195 | -0.0624 | -80.4603
-10.5 | -0.9073 | 0.0113 | -0.0609 | -80.292
-10 | -0.8532 | 0.01057 | -0.0595 | -80.719
-9.5 | -0.7971 | 0.01003 | -0.0584 | -79.4716
-9 | -0.7397 | 0.00958 | -0.0577 | -77.2129
-8.5 | -0.6815 | 0.00918 | -0.0572 | -74.2375
-8 | -0.6245 | 0.0087 | -0.0566 | -71.7816
-7.5 | -0.5657 | 0.00834 | -0.0563 | -67.8297
-7 | -0.5065 | 0.00806 | -0.0562 | -62.8412
-6.5 | -0.4478 | 0.00771 | -0.0561 | -58.0804
-6 | -0.3885 | 0.00741 | -0.0562 | -52.4291
-5.5 | -0.3288 | 0.00718 | -0.0564 | -45.7939
-5 | -0.269 | 0.00697 | -0.0567 | -38.594
-4.5 | -0.2092 | 0.00671 | -0.057 | -31.1773
-4 | -0.149 | 0.00653 | -0.0575 | -22.8178
-3.5 | -0.089 | 0.00636 | -0.058 | -13.9937
-3 | -0.0286 | 0.0062 | -0.0586 | -4.6129
-2.5 | 0.0318 | 0.00603 | -0.0592 | 5.2736
-2 | 0.0919 | 0.00586 | -0.0599 | 15.6826
-1.5 | 0.1508 | 0.00554 | -0.0604 | 27.2202
-1 | 0.2086 | 0.00503 | -0.0609 | 41.4712
-0.5 | 0.2662 | 0.00446 | -0.0614 | 59.6861
0 | 0.3246 | 0.00407 | -0.062 | 79.7543
0.5 | 0.3846 | 0.00392 | -0.0627 | 98.1122
1 | 0.4453 | 0.00387 | -0.0636 | 115.0646
1.5 | 0.5064 | 0.00385 | -0.0645 | 131.5325
2 | 0.5673 | 0.00389 | -0.0654 | 145.8355
2.5 | 0.6285 | 0.00392 | -0.0663 | 160.3316
3 | 0.6894 | 0.00399 | -0.0671 | 172.782
3.5 | 0.7466 | 0.00432 | -0.0674 | 172.8241
4 | 0.7887 | 0.00568 | -0.0653 | 138.8556
4.5 | 0.8333 | 0.00668 | -0.0635 | 124.7455
5 | 0.8774 | 0.00754 | -0.0615 | 116.366
5.5 | 0.9174 | 0.00843 | -0.0587 | 108.8256
6 | 0.9565 | 0.00919 | -0.0557 | 104.0805
6.5 | 0.9934 | 0.00979 | -0.0522 | 101.4709
7 | 1.0195 | 0.01034 | -0.0465 | 98.5977
7.5 | 1.0487 | 0.01103 | -0.0419 | 95.0771
8 | 1.0784 | 0.01178 | -0.0376 | 91.545
8.5 | 1.1309 | 0.01259 | -0.0382 | 89.8253
9 | 1.1727 | 0.01367 | -0.0369 | 85.7864
9.5 | 1.2075 | 0.01498 | -0.0345 | 80.6075
10 | 1.2463 | 0.01623 | -0.0329 | 76.7899
10.5 | 1.2853 | 0.01764 | -0.0316 | 72.8628
11 | 1.3227 | 0.01924 | -0.0303 | 68.7474
11.5 | 1.3558 | 0.02111 | -0.0286 | 64.2255
12 | 1.3855 | 0.02317 | -0.0266 | 59.7972
12.5 | 1.4115 | 0.02547 | -0.0244 | 55.4181
13 | 1.4392 | 0.02777 | -0.0224 | 51.8257
13.5 | 1.4633 | 0.03036 | -0.0203 | 48.1983
14 | 1.4915 | 0.03273 | -0.0187 | 45.5698
14.5 | 1.5114 | 0.03576 | -0.0165 | 42.2651
15 | 1.5334 | 0.03872 | -0.0147 | 39.6023
15.5 | 1.5517 | 0.042 | -0.0128 | 36.9452
16 | 1.5676 | 0.04556 | -0.0109 | 34.4074
16.5 | 1.5774 | 0.0497 | -0.009 | 31.7384
17 | 1.5845 | 0.05405 | -0.0071 | 29.3154
17.5 | 1.5836 | 0.05908 | -0.005 | 26.8043
18 | 1.5755 | 0.06464 | -0.0027 | 24.3735
18.5 | 1.5543 | 0.07243 | -0.0018 | 21.4593
19 | 1.5447 | 0.07988 | -0.0025 | 19.3378
19.5 | 1.5355 | 0.08792 | -0.0042 | 17.4647
20 | 1.5325 | 0.09557 | -0.0065 | 16.0354

## 87. Re 6M Mach 0.50 (1)
BIGFOIL.COM POLAR EXPORT
NACA65(2)-415 a=0.5
NACA65(2)-415 a=0.5 |  |  |  | Cl Max: | 1.274 | at alpha= | 19 | deg
JavaFoil+Calcfoil stall+Eppler ext transition |  |  |  | L/D Max: | 156.068 | at alpha= | 4 | deg
Re: | 6000000 |  |  | Cd Min: | 0.00464 | at alpha= | -0.5 | deg
Mach: | 0.5 |  |  | Cl=0 at alpha= | -2.6812 | deg
|  |  |  | @ Cl=0.1, Cd= | 0.0064414
|  |  |  | @ Cl=0.4, Cd= | 0.0047007
|  |  |  | @ Cl=0.6, Cd= | 0.0049129
alpha (deg) | Cl | Cd | Cm | Cl/Cd
-20 | -0.969 | 0.15673 | -0.012 | -6.186
-19.5 | -0.942 | 0.15068 | -0.012 | -6.254
-19 | -0.918 | 0.15089 | -0.013 | -6.084
-18.5 | -0.89 | 0.14486 | -0.014 | -6.142
-18 | -0.862 | 0.14018 | -0.014 | -6.147
-17.5 | -0.833 | 0.134 | -0.014 | -6.216
-17 | -0.804 | 0.13105 | -0.015 | -6.136
-16.5 | -0.775 | 0.12729 | -0.015 | -6.088
-16 | -0.747 | 0.12081 | -0.015 | -6.184
-15.5 | -0.719 | 0.11715 | -0.016 | -6.14
-15 | -0.692 | 0.11475 | -0.016 | -6.027
-14.5 | -0.664 | 0.11051 | -0.017 | -6.006
-14 | -0.637 | 0.104 | -0.017 | -6.122
-13.5 | -0.609 | 0.09612 | -0.018 | -6.333
-13 | -0.58 | 0.09246 | -0.018 | -6.271
-12.5 | -0.552 | 0.08436 | -0.019 | -6.548
-12 | -0.525 | 0.07791 | -0.019 | -6.737
-11.5 | -0.497 | 0.07208 | -0.02 | -6.898
-11 | -0.47 | 0.06678 | -0.021 | -7.034
-10.5 | -0.442 | 0.06236 | -0.022 | -7.086
-10 | -0.411 | 0.06704 | -0.019 | -6.129
-9.5 | -0.383 | 0.05996 | -0.021 | -6.394
-9 | -0.357 | 0.05402 | -0.024 | -6.613
-8.5 | -0.329 | 0.05185 | -0.024 | -6.344
-8 | -0.306 | 0.0427 | -0.03 | -7.175
-7.5 | -0.437 | 0.01022 | -0.045 | -42.793
-7 | -0.486 | 0.00957 | -0.047 | -50.753
-6.5 | -0.464 | 0.00815 | -0.048 | -56.868
-6 | -0.421 | 0.00826 | -0.049 | -50.943
-5.5 | -0.368 | 0.00789 | -0.05 | -46.595
-5 | -0.309 | 0.00749 | -0.052 | -41.2
-4.5 | -0.246 | 0.00722 | -0.053 | -34.021
-4 | -0.18 | 0.00691 | -0.054 | -26.018
-3.5 | -0.112 | 0.00694 | -0.055 | -16.21
-3 | -0.044 | 0.0067 | -0.057 | -6.555
-2.5 | 0.025 | 0.00652 | -0.058 | 3.905
-2 | 0.095 | 0.00646 | -0.059 | 14.735
-1.5 | 0.165 | 0.0062 | -0.06 | 26.658
-1 | 0.236 | 0.00472 | -0.062 | 49.978
-0.5 | 0.306 | 0.00464 | -0.063 | 65.902
0 | 0.379 | 0.00468 | -0.064 | 81.056
0.5 | 0.45 | 0.00475 | -0.066 | 94.721
1 | 0.52 | 0.00482 | -0.067 | 107.854
1.5 | 0.591 | 0.0049 | -0.068 | 120.555
2 | 0.661 | 0.005 | -0.069 | 132.085
2.5 | 0.731 | 0.00509 | -0.071 | 143.612
3 | 0.802 | 0.00538 | -0.072 | 148.921
3.5 | 0.862 | 0.00565 | -0.072 | 152.701
4 | 0.923 | 0.00591 | -0.074 | 156.068
4.5 | 0.982 | 0.00711 | -0.075 | 138.23
5 | 1.038 | 0.00862 | -0.075 | 120.508
5.5 | 1.086 | 0.01295 | -0.076 | 83.845
6 | 1.133 | 0.01384 | -0.077 | 81.882
6.5 | 1.171 | 0.0147 | -0.078 | 79.663
7 | 1.194 | 0.01561 | -0.079 | 76.5
7.5 | 1.191 | 0.01672 | -0.08 | 71.245
8 | 1.133 | 0.01796 | -0.081 | 63.048
8.5 | 0.745 | 0.0192 | -0.082 | 38.809
9 | 0.776 | 0.02114 | -0.083 | 36.71
9.5 | 0.808 | 0.02185 | -0.084 | 36.972
10 | 0.838 | 0.02401 | -0.085 | 34.891
10.5 | 0.861 | 0.02799 | -0.085 | 30.765
11 | 0.761 | 0.07413 | -0.045 | 10.262
11.5 | 0.787 | 0.08107 | -0.044 | 9.707
12 | 0.816 | 0.08778 | -0.048 | 9.291
12.5 | 0.85 | 0.0905 | -0.056 | 9.389
13 | 0.877 | 0.09906 | -0.057 | 8.853
13.5 | 0.899 | 0.10092 | -0.053 | 8.906
14 | 0.929 | 0.10638 | -0.056 | 8.729
14.5 | 0.961 | 0.10826 | -0.061 | 8.881
15 | 1.006 | 0.1043 | -0.07 | 9.641
15.5 | 1.052 | 0.09941 | -0.077 | 10.584
16 | 1.077 | 0.10711 | -0.077 | 10.053
16.5 | 1.075 | 0.13502 | -0.068 | 7.961
17 | 1.098 | 0.12642 | -0.067 | 8.684
17.5 | 1.163 | 0.11029 | -0.081 | 10.546
18 | 1.246 | 0.08693 | -0.092 | 14.328
18.5 | 1.261 | 0.09843 | -0.091 | 12.812
19 | 1.274 | 0.11168 | -0.089 | 11.408
19.5 | 1.251 | 0.15418 | -0.079 | 8.117
20 | 1.269 | 0.14945 | -0.077 | 8.492

## 88. Re 6M Mach 0.50 (2)
BIGFOIL.COM POLAR EXPORT
NACA65(2)-415 a=0.5
NACA65(2)-415 a=0.5 |  |  |  | Cl Max: | 1.288 | at alpha= | 11 | deg
XFOIL ncrit=9 |  |  |  | L/D Max: | 192.044 | at alpha= | 3.5 | deg
Re: | 6000000 |  |  | Cd Min: | 0.24431 | at alpha= | -20 | deg
Mach: | 0.5 |  |  | Cl=0 at alpha= | -2.7994 | deg
|  |  |  | @ Cl=0.1, Cd= | 0.0061587
|  |  |  | @ Cl=0.4, Cd= | 0.0041922
|  |  |  | @ Cl=0.6, Cd= | 0.0040844
alpha (deg) | Cl | Cd | Cm | Cl/Cd
-20 | -0.5996 | 0.24431 | 0.0161 | -2.4543
-19.5 | -0.5794 | 0.23558 | 0.0111 | -2.4595
-19 | -0.5591 | 0.227 | 0.0061 | -2.463
-18.5 | -0.5401 | 0.21773 | 0.0011 | -2.4806
-18 | -0.5208 | 0.2092 | -0.004 | -2.4895
-17.5 | -0.5007 | 0.20103 | -0.0089 | -2.4907
-17 | -0.4788 | 0.19368 | -0.0136 | -2.4721
-16.5 | -0.4601 | 0.18511 | -0.0186 | -2.4855
-16 | -0.4423 | 0.17635 | -0.0235 | -2.5081
-15.5 | -0.4274 | 0.1669 | -0.0286 | -2.5608
-15 | -0.4142 | 0.15753 | -0.0339 | -2.6293
-14.5 | -0.3974 | 0.14925 | -0.0388 | -2.6626
-13.5 | -0.38 | 0.12964 | -0.0498 | -2.9312
-13 | -0.3778 | 0.11917 | -0.0558 | -3.1703
-12 | -0.3672 | 0.10079 | -0.0667 | -3.6432
-11.5 | -0.3789 | 0.08945 | -0.0738 | -4.2359
-11 | -0.3952 | 0.07808 | -0.0811 | -5.0615
-10.5 | -0.4198 | 0.06548 | -0.0898 | -6.4111
-10 | -0.4385 | 0.0519 | -0.1011 | -8.4489
-9.5 | -0.4728 | 0.04191 | -0.1074 | -11.2813
-9 | -0.5109 | 0.03454 | -0.1077 | -14.7915
-8.5 | -0.5555 | 0.02871 | -0.1012 | -19.3487
-7.5 | -0.585 | 0.01651 | -0.0855 | -35.4331
-7 | -0.5682 | 0.01093 | -0.0785 | -51.9854
-6.5 | -0.5087 | 0.00953 | -0.0748 | -53.3788
-6 | -0.4429 | 0.00867 | -0.0722 | -51.0842
-5.5 | -0.3758 | 0.00799 | -0.0703 | -47.0338
-5 | -0.3061 | 0.00761 | -0.0692 | -40.2234
-4.5 | -0.2364 | 0.00727 | -0.0685 | -32.5172
-4 | -0.1671 | 0.00692 | -0.068 | -24.1474
-3.5 | -0.0973 | 0.00668 | -0.068 | -14.5659
-3 | -0.0278 | 0.00648 | -0.0681 | -4.2901
-2.5 | 0.0415 | 0.00631 | -0.0685 | 6.5769
-2 | 0.1111 | 0.00613 | -0.0691 | 18.124
-1.5 | 0.1798 | 0.0059 | -0.0697 | 30.4746
-1 | 0.2453 | 0.00538 | -0.07 | 45.5948
-0.5 | 0.3093 | 0.00476 | -0.0703 | 64.979
0 | 0.375 | 0.00425 | -0.0708 | 88.2353
0.5 | 0.4442 | 0.00409 | -0.0717 | 108.6064
1 | 0.5141 | 0.00404 | -0.0727 | 127.2525
1.5 | 0.5843 | 0.00408 | -0.0737 | 143.2108
2 | 0.6552 | 0.0041 | -0.0747 | 159.8049
2.5 | 0.7253 | 0.00419 | -0.0755 | 173.1026
3 | 0.7968 | 0.00424 | -0.0764 | 187.9245
3.5 | 0.8642 | 0.0045 | -0.0765 | 192.0444
4 | 0.902 | 0.00605 | -0.0718 | 149.0909
4.5 | 0.9302 | 0.0075 | -0.0653 | 124.0267
5.5 | 0.9319 | 0.01069 | -0.0437 | 87.1749
6 | 0.9475 | 0.0126 | -0.0367 | 75.1984
6.5 | 0.9732 | 0.01434 | -0.0314 | 67.8661
7 | 1.0067 | 0.01588 | -0.027 | 63.3942
7.5 | 1.0383 | 0.01741 | -0.0222 | 59.6381
8 | 1.1188 | 0.01945 | -0.0275 | 57.5219
9 | 1.2109 | 0.0243 | -0.0251 | 49.8313
9.5 | 1.2395 | 0.02719 | -0.0214 | 45.5866
10 | 1.2663 | 0.03032 | -0.0176 | 41.7645
10.5 | 1.2835 | 0.03419 | -0.0134 | 37.5402
11 | 1.288 | 0.03902 | -0.009 | 33.0087
11.5 | 1.2826 | 0.04457 | -0.0043 | 28.7772
12 | 1.2698 | 0.05067 | 0.0004 | 25.0602
12.5 | 1.2468 | 0.05767 | 0.0049 | 21.6196
13 | 1.221 | 0.06556 | 0.0077 | 18.6242
13.5 | 1.1886 | 0.07557 | 0.0075 | 15.7285
14 | 1.159 | 0.08686 | 0.0045 | 13.3433
14.5 | 1.1284 | 0.0996 | -0.001 | 11.3293
15 | 1.101 | 0.11322 | -0.0085 | 9.7244
15.5 | 1.0753 | 0.12779 | -0.0175 | 8.4146
16 | 1.0499 | 0.14318 | -0.0275 | 7.3327

## 89. Re 7M Mach 0.00 (1)
BIGFOIL.COM POLAR EXPORT
NACA65(2)-415 a=0.5
NACA65(2)-415 a=0.5 |  |  |  | Cl Max: | 1.405 | at alpha= | 13 | deg
JavaFoil+Calcfoil stall+Eppler ext transition |  |  |  | L/D Max: | 153.203 | at alpha= | 4 | deg
Re: | 7000000 |  |  | Cd Min: | 0.00425 | at alpha= | -1.5 | deg
Mach: | 0 |  |  | Cl=0 at alpha= | -2.6833 | deg
|  |  |  | @ Cl=0.1, Cd= | 0.0054397
|  |  |  | @ Cl=0.4, Cd= | 0.0043972
|  |  |  | @ Cl=0.6, Cd= | 0.0046121
alpha (deg) | Cl | Cd | Cm | Cl/Cd
-18 | -0.655 | 0.13751 | -0.01 | -4.763
-17.5 | -0.672 | 0.12975 | -0.011 | -5.179
-17 | -0.688 | 0.1225 | -0.012 | -5.62
-16.5 | -0.703 | 0.11444 | -0.012 | -6.146
-16 | -0.717 | 0.10742 | -0.013 | -6.67
-15.5 | -0.729 | 0.10032 | -0.014 | -7.267
-15 | -0.739 | 0.09386 | -0.015 | -7.868
-14.5 | -0.758 | 0.07702 | -0.018 | -9.843
-14 | -0.838 | 0.02964 | -0.024 | -28.284
-13.5 | -0.87 | 0.01829 | -0.027 | -47.578
-13 | -0.879 | 0.01493 | -0.028 | -58.91
-12.5 | -0.878 | 0.01316 | -0.029 | -66.733
-12 | -0.87 | 0.01205 | -0.03 | -72.146
-11.5 | -0.854 | 0.01093 | -0.031 | -78.174
-11 | -0.834 | 0.01067 | -0.032 | -78.144
-10.5 | -0.808 | 0.01012 | -0.033 | -79.898
-10 | -0.775 | 0.00973 | -0.035 | -79.601
-9.5 | -0.734 | 0.00935 | -0.036 | -78.552
-9 | -0.691 | 0.00903 | -0.037 | -76.596
-8.5 | -0.646 | 0.00866 | -0.038 | -74.617
-8 | -0.598 | 0.00832 | -0.039 | -71.93
-7.5 | -0.548 | 0.00804 | -0.04 | -68.251
-7 | -0.497 | 0.00734 | -0.041 | -67.659
-6.5 | -0.443 | 0.00725 | -0.042 | -61.182
-6 | -0.388 | 0.00706 | -0.043 | -55.018
-5.5 | -0.332 | 0.00682 | -0.044 | -48.724
-5 | -0.275 | 0.00653 | -0.045 | -42.101
-4.5 | -0.217 | 0.0067 | -0.046 | -32.34
-4 | -0.158 | 0.00635 | -0.047 | -24.829
-3.5 | -0.098 | 0.00614 | -0.048 | -15.989
-3 | -0.038 | 0.00621 | -0.049 | -6.157
-2.5 | 0.022 | 0.00595 | -0.05 | 3.714
-2 | 0.083 | 0.00591 | -0.051 | 13.981
-1.5 | 0.143 | 0.00425 | -0.052 | 33.767
-1 | 0.204 | 0.00443 | -0.054 | 46.127
-0.5 | 0.265 | 0.00438 | -0.055 | 60.458
0 | 0.328 | 0.00431 | -0.056 | 76.207
0.5 | 0.389 | 0.00439 | -0.057 | 88.65
1 | 0.45 | 0.00443 | -0.058 | 101.701
1.5 | 0.512 | 0.0045 | -0.059 | 113.572
2 | 0.572 | 0.00458 | -0.06 | 124.956
2.5 | 0.633 | 0.00465 | -0.061 | 136.099
3 | 0.694 | 0.00486 | -0.062 | 142.828
3.5 | 0.755 | 0.005 | -0.063 | 150.976
4 | 0.812 | 0.0053 | -0.065 | 153.203
4.5 | 0.87 | 0.00606 | -0.066 | 143.64
5 | 0.927 | 0.00684 | -0.067 | 135.528
5.5 | 0.97 | 0.00769 | -0.067 | 126.09
6 | 1.018 | 0.01011 | -0.068 | 100.672
6.5 | 1.067 | 0.0108 | -0.069 | 98.876
7 | 1.115 | 0.01127 | -0.07 | 98.888
7.5 | 1.16 | 0.01176 | -0.071 | 98.575
8 | 1.201 | 0.01229 | -0.072 | 97.755
8.5 | 1.24 | 0.01288 | -0.073 | 96.282
9 | 1.275 | 0.01363 | -0.074 | 93.54
9.5 | 1.306 | 0.01412 | -0.075 | 92.498
10 | 1.333 | 0.01484 | -0.076 | 89.868
10.5 | 1.357 | 0.01576 | -0.076 | 86.098
11 | 1.375 | 0.01659 | -0.077 | 82.884
11.5 | 1.389 | 0.01733 | -0.078 | 80.194
12 | 1.399 | 0.01829 | -0.079 | 76.477
12.5 | 1.404 | 0.01934 | -0.08 | 72.619
13 | 1.405 | 0.02045 | -0.081 | 68.711
13.5 | 1.402 | 0.02171 | -0.082 | 64.564
14 | 1.394 | 0.023 | -0.082 | 60.623
14.5 | 1.383 | 0.02423 | -0.083 | 57.083
15 | 1.368 | 0.02572 | -0.084 | 53.172
15.5 | 1.349 | 0.02731 | -0.085 | 49.409
16 | 1.328 | 0.02907 | -0.086 | 45.689
16.5 | 1.304 | 0.03105 | -0.086 | 42.002
17 | 1.278 | 0.03316 | -0.087 | 38.527
17.5 | 1.249 | 0.03573 | -0.087 | 34.941
18 | 1.218 | 0.03843 | -0.088 | 31.699

## 90. Re 7M Mach 0.00 (2)
BIGFOIL.COM POLAR EXPORT
NACA65(2)-415 a=0.5
NACA65(2)-415 a=0.5 |  |  |  | Cl Max: | 1.7077 | at alpha= | 20 | deg
XFOIL ncrit=9 |  |  |  | L/D Max: | 170.515 | at alpha= | 3 | deg
Re: | 7000000 |  |  | Cd Min: | 0.06109 | at alpha= | 20 | deg
Mach: | 0 |  |  | Cl=0 at alpha= | -2.7504 | deg
|  |  |  | @ Cl=0.1, Cd= | 0.0055837
|  |  |  | @ Cl=0.4, Cd= | 0.0037734
|  |  |  | @ Cl=0.6, Cd= | 0.0037862
alpha (deg) | Cl | Cd | Cm | Cl/Cd
-19.5 | -1.4818 | 0.03169 | -0.0803 | -46.7592
-19 | -1.4457 | 0.02761 | -0.0861 | -52.3615
-18.5 | -1.44 | 0.02491 | -0.0836 | -57.8081
-18 | -1.4289 | 0.02263 | -0.0809 | -63.1418
-17.5 | -1.4158 | 0.02067 | -0.0777 | -68.4954
-17 | -1.3986 | 0.01909 | -0.0742 | -73.2635
-16.5 | -1.3777 | 0.01784 | -0.0704 | -77.2253
-16 | -1.3567 | 0.01678 | -0.0661 | -80.8522
-15.5 | -1.3332 | 0.01598 | -0.0614 | -83.4293
-15 | -1.2962 | 0.01521 | -0.0591 | -85.2202
-14.5 | -1.2552 | 0.0145 | -0.0573 | -86.5655
-14 | -1.2117 | 0.01383 | -0.0559 | -87.6139
-13.5 | -1.1692 | 0.01297 | -0.0543 | -90.1465
-13 | -1.1229 | 0.01229 | -0.0533 | -91.367
-12.5 | -1.0747 | 0.01172 | -0.0525 | -91.698
-12 | -1.0246 | 0.01121 | -0.052 | -91.4005
-11.5 | -0.9735 | 0.01077 | -0.0516 | -90.39
-11 | -0.9225 | 0.01023 | -0.0512 | -90.176
-10 | -0.8173 | 0.00937 | -0.0508 | -87.2252
-9.5 | -0.7633 | 0.00904 | -0.0508 | -84.4358
-9 | -0.7088 | 0.0087 | -0.0509 | -81.4713
-8.5 | -0.6545 | 0.00831 | -0.0509 | -78.7605
-8 | -0.5992 | 0.00803 | -0.0512 | -74.6202
-7.5 | -0.5432 | 0.00777 | -0.0515 | -69.9099
-7 | -0.4869 | 0.00755 | -0.0518 | -64.4901
-6.5 | -0.4309 | 0.00724 | -0.0521 | -59.5166
-6 | -0.3742 | 0.00701 | -0.0526 | -53.3809
-5.5 | -0.3171 | 0.00683 | -0.0531 | -46.4275
-5 | -0.2599 | 0.00663 | -0.0536 | -39.2006
-4.5 | -0.2025 | 0.00642 | -0.0542 | -31.5421
-4 | -0.1447 | 0.00627 | -0.0548 | -23.0781
-3.5 | -0.0871 | 0.00612 | -0.0554 | -14.232
-3 | -0.029 | 0.00597 | -0.0561 | -4.8576
-2.5 | 0.0291 | 0.00581 | -0.0568 | 5.0086
-2 | 0.087 | 0.00565 | -0.0575 | 15.3982
-1.5 | 0.1439 | 0.00536 | -0.0581 | 26.847
-1 | 0.2003 | 0.00493 | -0.0586 | 40.6288
-0.5 | 0.2567 | 0.00448 | -0.0592 | 57.2991
0 | 0.3123 | 0.00399 | -0.0598 | 78.2707
0.5 | 0.3697 | 0.00382 | -0.0605 | 96.7801
1 | 0.4282 | 0.00373 | -0.0613 | 114.7989
1.5 | 0.4865 | 0.00374 | -0.0621 | 130.0802
2 | 0.5453 | 0.00373 | -0.0631 | 146.193
2.5 | 0.6037 | 0.00379 | -0.0639 | 159.2876
3 | 0.6616 | 0.00388 | -0.0647 | 170.5155
3.5 | 0.7125 | 0.00456 | -0.0644 | 156.25
4 | 0.7557 | 0.00577 | -0.0629 | 130.9705
4.5 | 0.8028 | 0.00654 | -0.062 | 122.7523
5 | 0.8493 | 0.00725 | -0.061 | 117.1448
5.5 | 0.8933 | 0.008 | -0.0595 | 111.6625
6 | 0.9381 | 0.0086 | -0.058 | 109.0814
6.5 | 0.9831 | 0.00909 | -0.0567 | 108.1518
7 | 1.0278 | 0.00952 | -0.0552 | 107.9622
7.5 | 1.07 | 0.00995 | -0.0533 | 107.5377
8 | 1.1013 | 0.01037 | -0.0492 | 106.2006
8.5 | 1.1269 | 0.0109 | -0.0443 | 103.3853
9 | 1.1616 | 0.01145 | -0.0415 | 101.4498
10.5 | 1.2769 | 0.01413 | -0.0374 | 90.368
11 | 1.3129 | 0.0152 | -0.0359 | 86.375
11.5 | 1.3494 | 0.01648 | -0.0349 | 81.8811
12 | 1.3865 | 0.01791 | -0.0344 | 77.4149
12.5 | 1.4197 | 0.01956 | -0.0335 | 72.5818
13 | 1.4524 | 0.0211 | -0.0324 | 68.8341
13.5 | 1.483 | 0.0228 | -0.0312 | 65.0439
14 | 1.5123 | 0.02454 | -0.0299 | 61.6259
14.5 | 1.539 | 0.02651 | -0.0285 | 58.0536
15 | 1.5652 | 0.02855 | -0.0272 | 54.8231
15.5 | 1.5897 | 0.03077 | -0.0259 | 51.664
16 | 1.6124 | 0.03315 | -0.0246 | 48.6395
16.5 | 1.6321 | 0.03584 | -0.0233 | 45.5385
17 | 1.6511 | 0.03863 | -0.022 | 42.7414
17.5 | 1.6663 | 0.04176 | -0.0207 | 39.9018
18 | 1.6785 | 0.04523 | -0.0194 | 37.1103
18.5 | 1.6861 | 0.04913 | -0.018 | 34.3192
19 | 1.6954 | 0.05295 | -0.0169 | 32.0189
19.5 | 1.7023 | 0.05702 | -0.0158 | 29.8544
20 | 1.7077 | 0.06109 | -0.0146 | 27.9538

## 91. Re 7M Mach 0.10 (1)
BIGFOIL.COM POLAR EXPORT
NACA65(2)-415 a=0.5
NACA65(2)-415 a=0.5 |  |  |  | Cl Max: | 1.393 | at alpha= | 12.5 | deg
JavaFoil+Calcfoil stall+Eppler ext transition |  |  |  | L/D Max: | 153.146 | at alpha= | 4 | deg
Re: | 7000000 |  |  | Cd Min: | 0.00429 | at alpha= | -1.5 | deg
Mach: | 0.1 |  |  | Cl=0 at alpha= | -2.6833 | deg
|  |  |  | @ Cl=0.1, Cd= | 0.005509
|  |  |  | @ Cl=0.4, Cd= | 0.0044442
|  |  |  | @ Cl=0.6, Cd= | 0.0045844
alpha (deg) | Cl | Cd | Cm | Cl/Cd
-17.5 | -0.631 | 0.13106 | -0.011 | -4.814
-17 | -0.65 | 0.12545 | -0.011 | -5.181
-16.5 | -0.668 | 0.11762 | -0.012 | -5.681
-16 | -0.685 | 0.11029 | -0.013 | -6.211
-15.5 | -0.7 | 0.1032 | -0.014 | -6.781
-15 | -0.714 | 0.09517 | -0.015 | -7.501
-14.5 | -0.727 | 0.08628 | -0.016 | -8.426
-14 | -0.749 | 0.06929 | -0.019 | -10.809
-13.5 | -0.832 | 0.02482 | -0.026 | -33.517
-13 | -0.859 | 0.01637 | -0.028 | -52.491
-12.5 | -0.865 | 0.01371 | -0.029 | -63.054
-12 | -0.86 | 0.01245 | -0.03 | -69.043
-11.5 | -0.848 | 0.01114 | -0.031 | -76.108
-11 | -0.83 | 0.01084 | -0.033 | -76.521
-10.5 | -0.806 | 0.01025 | -0.034 | -78.595
-10 | -0.774 | 0.00985 | -0.035 | -78.556
-9.5 | -0.734 | 0.00941 | -0.036 | -78.084
-9 | -0.692 | 0.00902 | -0.037 | -76.704
-8.5 | -0.647 | 0.00869 | -0.038 | -74.461
-8 | -0.6 | 0.00833 | -0.039 | -71.977
-7.5 | -0.55 | 0.00809 | -0.04 | -68.01
-7 | -0.498 | 0.0073 | -0.041 | -68.319
-6.5 | -0.445 | 0.00732 | -0.042 | -60.813
-6 | -0.39 | 0.007 | -0.043 | -55.699
-5.5 | -0.334 | 0.00681 | -0.044 | -49.014
-5 | -0.276 | 0.00661 | -0.045 | -41.765
-4.5 | -0.218 | 0.00678 | -0.046 | -32.106
-4 | -0.158 | 0.00643 | -0.047 | -24.641
-3.5 | -0.099 | 0.00643 | -0.048 | -15.341
-3 | -0.038 | 0.00626 | -0.049 | -6.135
-2.5 | 0.022 | 0.00602 | -0.05 | 3.693
-2 | 0.083 | 0.00598 | -0.052 | 13.89
-1.5 | 0.144 | 0.00429 | -0.053 | 33.579
-1 | 0.205 | 0.00443 | -0.054 | 46.326
-0.5 | 0.266 | 0.00433 | -0.055 | 61.533
0 | 0.33 | 0.00436 | -0.056 | 75.624
0.5 | 0.391 | 0.00445 | -0.057 | 88.001
1 | 0.453 | 0.00441 | -0.058 | 102.565
1.5 | 0.514 | 0.0045 | -0.059 | 114.314
2 | 0.575 | 0.00454 | -0.06 | 126.842
2.5 | 0.637 | 0.00465 | -0.062 | 136.865
3 | 0.698 | 0.00491 | -0.063 | 142.225
3.5 | 0.759 | 0.00506 | -0.064 | 149.987
4 | 0.816 | 0.00533 | -0.065 | 153.146
4.5 | 0.874 | 0.00608 | -0.066 | 143.853
5 | 0.922 | 0.00694 | -0.066 | 132.806
5.5 | 0.974 | 0.00776 | -0.067 | 125.51
6 | 1.022 | 0.01019 | -0.068 | 100.291
6.5 | 1.072 | 0.01097 | -0.069 | 97.682
7 | 1.119 | 0.01138 | -0.07 | 98.322
7.5 | 1.163 | 0.01186 | -0.071 | 98.071
8 | 1.205 | 0.01243 | -0.072 | 96.958
8.5 | 1.243 | 0.01301 | -0.073 | 95.552
9 | 1.277 | 0.01379 | -0.074 | 92.586
9.5 | 1.307 | 0.01428 | -0.075 | 91.524
10 | 1.333 | 0.01503 | -0.076 | 88.677
10.5 | 1.355 | 0.01597 | -0.077 | 84.804
11 | 1.371 | 0.01684 | -0.078 | 81.441
11.5 | 1.383 | 0.0176 | -0.079 | 78.599
12 | 1.39 | 0.01863 | -0.079 | 74.631
12.5 | 1.393 | 0.01969 | -0.08 | 70.737
13 | 1.39 | 0.02083 | -0.081 | 66.751
13.5 | 1.383 | 0.02215 | -0.082 | 62.438
14 | 1.372 | 0.02347 | -0.083 | 58.453
14.5 | 1.356 | 0.02479 | -0.084 | 54.695
15 | 1.337 | 0.02641 | -0.084 | 50.618
15.5 | 1.314 | 0.02808 | -0.085 | 46.793
16 | 1.288 | 0.02996 | -0.086 | 42.99
16.5 | 1.259 | 0.03187 | -0.086 | 39.518
17 | 1.228 | 0.03414 | -0.087 | 35.968
17.5 | 1.194 | 0.03711 | -0.088 | 32.159

## 92. Re 7M Mach 0.10 (2)
BIGFOIL.COM POLAR EXPORT
NACA65(2)-415 a=0.5
NACA65(2)-415 a=0.5 |  |  |  | Cl Max: | 1.6945 | at alpha= | 20 | deg
XFOIL ncrit=9 |  |  |  | L/D Max: | 171.183 | at alpha= | 3 | deg
Re: | 7000000 |  |  | Cd Min: | 0.06423 | at alpha= | 20 | deg
Mach: | 0.1 |  |  | Cl=0 at alpha= | -2.7521 | deg
|  |  |  | @ Cl=0.1, Cd= | 0.0055978
|  |  |  | @ Cl=0.4, Cd= | 0.0037826
|  |  |  | @ Cl=0.6, Cd= | 0.0038056
alpha (deg) | Cl | Cd | Cm | Cl/Cd
-19.5 | -1.4533 | 0.03779 | -0.0808 | -38.4573
-19 | -1.4097 | 0.03193 | -0.0912 | -44.1497
-18.5 | -1.4092 | 0.02855 | -0.0891 | -49.359
-18 | -1.4068 | 0.02535 | -0.0867 | -55.4951
-17.5 | -1.4017 | 0.02259 | -0.0835 | -62.0496
-17 | -1.3889 | 0.02055 | -0.0799 | -67.5864
-16.5 | -1.3712 | 0.01896 | -0.0762 | -72.3207
-16 | -1.3514 | 0.01763 | -0.0719 | -76.6534
-15.5 | -1.3305 | 0.01659 | -0.067 | -80.1989
-15 | -1.3019 | 0.01577 | -0.0629 | -82.5555
-14.5 | -1.2627 | 0.01496 | -0.0606 | -84.4051
-14 | -1.2199 | 0.01421 | -0.0588 | -85.848
-13.5 | -1.1757 | 0.01346 | -0.0571 | -87.3477
-13 | -1.1305 | 0.01265 | -0.0557 | -89.3676
-12.5 | -1.0827 | 0.01197 | -0.0546 | -90.4511
-12 | -1.0326 | 0.01141 | -0.0538 | -90.4996
-11.5 | -0.9812 | 0.01092 | -0.0532 | -89.8535
-11 | -0.929 | 0.01045 | -0.0527 | -88.8995
-10.5 | -0.8772 | 0.0099 | -0.0522 | -88.6061
-10 | -0.8236 | 0.00947 | -0.0519 | -86.9694
-9.5 | -0.7691 | 0.00912 | -0.0518 | -84.3311
-9 | -0.7138 | 0.00879 | -0.0518 | -81.2059
-8.5 | -0.6592 | 0.00839 | -0.0518 | -78.5697
-8 | -0.6034 | 0.00807 | -0.0519 | -74.7708
-7.5 | -0.547 | 0.00781 | -0.0521 | -70.0384
-7 | -0.4902 | 0.00758 | -0.0524 | -64.6702
-6.5 | -0.4337 | 0.00727 | -0.0527 | -59.6561
-6 | -0.3766 | 0.00703 | -0.0531 | -53.5704
-5.5 | -0.3191 | 0.00685 | -0.0535 | -46.5839
-5 | -0.2614 | 0.00665 | -0.054 | -39.3083
-4.5 | -0.2036 | 0.00643 | -0.0546 | -31.6641
-3.5 | -0.0875 | 0.00613 | -0.0558 | -14.2741
-3 | -0.029 | 0.00598 | -0.0565 | -4.8495
-2.5 | 0.0295 | 0.00582 | -0.0572 | 5.0687
-2 | 0.0877 | 0.00566 | -0.0578 | 15.4947
-1.5 | 0.145 | 0.00537 | -0.0584 | 27.0019
-1 | 0.2018 | 0.00494 | -0.059 | 40.8502
-0.5 | 0.2584 | 0.00449 | -0.0596 | 57.5501
0 | 0.3144 | 0.00399 | -0.0601 | 78.797
0.5 | 0.3721 | 0.00383 | -0.0608 | 97.154
1 | 0.431 | 0.00373 | -0.0617 | 115.5496
1.5 | 0.4896 | 0.00374 | -0.0625 | 130.9091
2 | 0.5488 | 0.00374 | -0.0634 | 146.738
3 | 0.6659 | 0.00389 | -0.0651 | 171.1825
4 | 0.7602 | 0.00579 | -0.0632 | 131.2953
4.5 | 0.8073 | 0.00658 | -0.0622 | 122.69
5 | 0.8535 | 0.0073 | -0.061 | 116.9178
5.5 | 0.8975 | 0.00805 | -0.0594 | 111.4907
6 | 0.9419 | 0.00866 | -0.0579 | 108.7644
6.5 | 0.9866 | 0.00917 | -0.0563 | 107.59
7 | 1.031 | 0.00959 | -0.0547 | 107.5078
7.5 | 1.0718 | 0.01003 | -0.0524 | 106.8594
8 | 1.0982 | 0.01049 | -0.0473 | 104.6902
8.5 | 1.1256 | 0.01106 | -0.0427 | 101.7722
9 | 1.1684 | 0.01168 | -0.0417 | 100.0342
10 | 1.2435 | 0.0135 | -0.0383 | 92.1111
10.5 | 1.2797 | 0.01451 | -0.0365 | 88.1943
11 | 1.3169 | 0.01566 | -0.0353 | 84.0932
11.5 | 1.3548 | 0.01702 | -0.0345 | 79.6005
12 | 1.3905 | 0.01855 | -0.0337 | 74.9596
12.5 | 1.4235 | 0.02019 | -0.0326 | 70.5052
13 | 1.4555 | 0.02182 | -0.0313 | 66.7049
13.5 | 1.4851 | 0.02362 | -0.0299 | 62.8747
14 | 1.514 | 0.02545 | -0.0285 | 59.4892
14.5 | 1.5401 | 0.02757 | -0.027 | 55.8614
15 | 1.5655 | 0.02975 | -0.0256 | 52.6218
15.5 | 1.5893 | 0.03213 | -0.0243 | 49.4647
16 | 1.611 | 0.03467 | -0.0228 | 46.4667
16.5 | 1.6301 | 0.03752 | -0.0214 | 43.4462
17 | 1.6475 | 0.04051 | -0.02 | 40.669
17.5 | 1.6607 | 0.04393 | -0.0185 | 37.8033
18 | 1.6702 | 0.04777 | -0.0171 | 34.9634
18.5 | 1.6752 | 0.052 | -0.0156 | 32.2154
19 | 1.6881 | 0.05562 | -0.0146 | 30.3506
19.5 | 1.6919 | 0.05998 | -0.0133 | 28.2077
20 | 1.6945 | 0.06423 | -0.0118 | 26.3818

## 93. Re 7M Mach 0.25 (1)
BIGFOIL.COM POLAR EXPORT
NACA65(2)-415 a=0.5
NACA65(2)-415 a=0.5 |  |  |  | Cl Max: | 1.332 | at alpha= | 11 | deg
JavaFoil+Calcfoil stall+Eppler ext transition |  |  |  | L/D Max: | 153.382 | at alpha= | 4 | deg
Re: | 7000000 |  |  | Cd Min: | 0.00433 | at alpha= | -1 | deg
Mach: | 0.25 |  |  | Cl=0 at alpha= | -2.6855 | deg
|  |  |  | @ Cl=0.1, Cd= | 0.0055524
|  |  |  | @ Cl=0.4, Cd= | 0.0044575
|  |  |  | @ Cl=0.6, Cd= | 0.0046229
alpha (deg) | Cl | Cd | Cm | Cl/Cd
-16 | -0.401 | 0.12837 | -0.012 | -3.125
-15.5 | -0.451 | 0.12151 | -0.012 | -3.71
-15 | -0.496 | 0.11299 | -0.013 | -4.389
-14.5 | -0.537 | 0.10393 | -0.013 | -5.163
-14 | -0.573 | 0.09573 | -0.014 | -5.982
-13.5 | -0.603 | 0.08818 | -0.015 | -6.843
-13 | -0.629 | 0.08015 | -0.017 | -7.842
-12.5 | -0.648 | 0.07332 | -0.018 | -8.844
-12 | -0.664 | 0.06484 | -0.021 | -10.248
-11.5 | -0.771 | 0.01578 | -0.031 | -48.876
-11 | -0.788 | 0.01216 | -0.033 | -64.771
-10.5 | -0.78 | 0.01117 | -0.034 | -69.859
-10 | -0.759 | 0.01047 | -0.036 | -72.53
-9.5 | -0.729 | 0.00989 | -0.037 | -73.642
-9 | -0.692 | 0.00948 | -0.038 | -72.971
-8.5 | -0.65 | 0.009 | -0.039 | -72.266
-8 | -0.606 | 0.00873 | -0.04 | -69.344
-7.5 | -0.558 | 0.00835 | -0.041 | -66.776
-7 | -0.507 | 0.00747 | -0.042 | -67.846
-6.5 | -0.454 | 0.00747 | -0.043 | -60.746
-6 | -0.398 | 0.00724 | -0.044 | -55.029
-5.5 | -0.341 | 0.0069 | -0.045 | -49.425
-5 | -0.283 | 0.00669 | -0.046 | -42.272
-4.5 | -0.223 | 0.00669 | -0.047 | -33.343
-4 | -0.163 | 0.00648 | -0.048 | -25.108
-3.5 | -0.101 | 0.00631 | -0.05 | -16.06
-3 | -0.039 | 0.00632 | -0.051 | -6.235
-2.5 | 0.023 | 0.00618 | -0.052 | 3.691
-2 | 0.085 | 0.0059 | -0.053 | 14.465
-1.5 | 0.148 | 0.00444 | -0.054 | 33.318
-1 | 0.211 | 0.00433 | -0.055 | 48.695
-0.5 | 0.274 | 0.0044 | -0.056 | 62.242
0 | 0.339 | 0.00438 | -0.058 | 77.405
0.5 | 0.402 | 0.00446 | -0.059 | 90.121
1 | 0.465 | 0.0045 | -0.06 | 103.345
1.5 | 0.528 | 0.00456 | -0.061 | 115.813
2 | 0.591 | 0.00461 | -0.062 | 128.174
2.5 | 0.654 | 0.0047 | -0.063 | 139.057
3 | 0.717 | 0.00498 | -0.064 | 144.118
3.5 | 0.78 | 0.00511 | -0.066 | 152.554
4 | 0.838 | 0.00546 | -0.067 | 153.382
4.5 | 0.897 | 0.00629 | -0.068 | 142.609
5 | 0.944 | 0.00723 | -0.068 | 130.47
5.5 | 0.997 | 0.00812 | -0.069 | 122.848
6 | 1.045 | 0.01064 | -0.07 | 98.209
6.5 | 1.094 | 0.01147 | -0.071 | 95.37
7 | 1.14 | 0.01195 | -0.072 | 95.388
7.5 | 1.183 | 0.01249 | -0.073 | 94.683
8 | 1.221 | 0.01313 | -0.074 | 92.995
8.5 | 1.255 | 0.01382 | -0.075 | 90.822
9 | 1.283 | 0.01471 | -0.076 | 87.222
9.5 | 1.306 | 0.01529 | -0.077 | 85.383
10 | 1.322 | 0.01618 | -0.078 | 81.704
10.5 | 1.331 | 0.01712 | -0.079 | 77.736
11 | 1.332 | 0.01816 | -0.08 | 73.38
11.5 | 1.326 | 0.01926 | -0.08 | 68.865
12 | 1.312 | 0.02048 | -0.081 | 64.073
12.5 | 1.29 | 0.02177 | -0.082 | 59.274
13 | 1.261 | 0.02307 | -0.083 | 54.65
13.5 | 1.223 | 0.02479 | -0.084 | 49.338
14 | 1.178 | 0.0265 | -0.085 | 44.457
14.5 | 1.127 | 0.02813 | -0.085 | 40.047
15 | 1.068 | 0.03027 | -0.086 | 35.29
15.5 | 1.003 | 0.03285 | -0.087 | 30.544
16 | 0.933 | 0.03585 | -0.087 | 26.038

## 94. Re 7M Mach 0.25 (2)
BIGFOIL.COM POLAR EXPORT
NACA65(2)-415 a=0.5
NACA65(2)-415 a=0.5 |  |  |  | Cl Max: | 1.6051 | at alpha= | 16.5 | deg
XFOIL ncrit=9 |  |  |  | L/D Max: | 175.918 | at alpha= | 3 | deg
Re: | 7000000 |  |  | Cd Min: | 0.20886 | at alpha= | -20 | deg
Mach: | 0.25 |  |  | Cl=0 at alpha= | -2.7599 | deg
|  |  |  | @ Cl=0.1, Cd= | 0.0056886
|  |  |  | @ Cl=0.4, Cd= | 0.003836
|  |  |  | @ Cl=0.6, Cd= | 0.0038061
alpha (deg) | Cl | Cd | Cm | Cl/Cd
-20 | -0.5928 | 0.20886 | 0.0064 | -2.8383
-19.5 | -0.5757 | 0.20269 | 0.0023 | -2.8403
-19 | -0.5591 | 0.19612 | -0.002 | -2.8508
-18.5 | -0.6385 | 0.16217 | -0.0182 | -3.9372
-18 | -1.0654 | 0.07276 | -0.0805 | -14.6427
-17.5 | -1.14 | 0.05418 | -0.0945 | -21.041
-17 | -1.184 | 0.04325 | -0.1004 | -27.3757
-16.5 | -1.2161 | 0.03535 | -0.1022 | -34.4017
-16 | -1.2415 | 0.02919 | -0.101 | -42.5317
-15.5 | -1.2498 | 0.02502 | -0.0977 | -49.952
-15 | -1.2477 | 0.02196 | -0.0931 | -56.8169
-14.5 | -1.2392 | 0.0196 | -0.0876 | -63.2245
-14 | -1.223 | 0.01794 | -0.0814 | -68.1717
-13.5 | -1.2029 | 0.01647 | -0.0749 | -73.0358
-13 | -1.1633 | 0.01524 | -0.0712 | -76.332
-12.5 | -1.1185 | 0.01414 | -0.0682 | -79.1018
-12 | -1.07 | 0.0132 | -0.0657 | -81.0606
-11.5 | -1.0209 | 0.01218 | -0.0633 | -83.8177
-11 | -0.9676 | 0.01146 | -0.0616 | -84.4328
-10.5 | -0.9126 | 0.01083 | -0.0602 | -84.2659
-10 | -0.8566 | 0.01028 | -0.059 | -83.3268
-9.5 | -0.8009 | 0.00967 | -0.0579 | -82.8232
-9 | -0.7432 | 0.00922 | -0.0572 | -80.6074
-8 | -0.6269 | 0.0084 | -0.0562 | -74.631
-7.5 | -0.5681 | 0.00806 | -0.0559 | -70.4839
-7 | -0.5087 | 0.00778 | -0.0559 | -65.3856
-6.5 | -0.449 | 0.00751 | -0.0559 | -59.787
-6 | -0.39 | 0.00719 | -0.0559 | -54.242
-5.5 | -0.3302 | 0.00696 | -0.0562 | -47.4425
-5 | -0.2699 | 0.00676 | -0.0565 | -39.926
-4.5 | -0.2101 | 0.00652 | -0.0569 | -32.2239
-4 | -0.1499 | 0.00635 | -0.0573 | -23.6063
-3.5 | -0.0895 | 0.00619 | -0.0579 | -14.4588
-3 | -0.029 | 0.00602 | -0.0585 | -4.8173
-2.5 | 0.0314 | 0.00587 | -0.0592 | 5.3492
-2 | 0.0918 | 0.00574 | -0.0598 | 15.993
-1 | 0.2098 | 0.005 | -0.061 | 41.96
-0.5 | 0.268 | 0.00453 | -0.0616 | 59.1611
0 | 0.3255 | 0.00403 | -0.0621 | 80.7692
0.5 | 0.3854 | 0.00386 | -0.0628 | 99.8446
1 | 0.4462 | 0.00376 | -0.0637 | 118.6702
1.5 | 0.5069 | 0.00378 | -0.0646 | 134.1005
2 | 0.5682 | 0.00378 | -0.0655 | 150.3175
2.5 | 0.6291 | 0.00383 | -0.0664 | 164.2559
3 | 0.6896 | 0.00392 | -0.0672 | 175.9184
3.5 | 0.7428 | 0.00457 | -0.0668 | 162.5383
4 | 0.7852 | 0.00589 | -0.0648 | 133.3107
4.5 | 0.8317 | 0.00676 | -0.0633 | 123.0325
5.5 | 0.9186 | 0.00837 | -0.059 | 109.7491
6 | 0.9601 | 0.00904 | -0.0563 | 106.2058
6.5 | 1.0023 | 0.00956 | -0.0538 | 104.8431
7 | 1.0323 | 0.01003 | -0.0487 | 102.9212
7.5 | 1.0608 | 0.01068 | -0.0438 | 99.3258
8 | 1.0906 | 0.01143 | -0.0395 | 95.4156
8.5 | 1.1192 | 0.01216 | -0.035 | 92.0395
9 | 1.2059 | 0.01325 | -0.0429 | 91.0113
10 | 1.2622 | 0.01553 | -0.0349 | 81.275
10.5 | 1.3031 | 0.01693 | -0.0339 | 76.9699
11 | 1.3399 | 0.01854 | -0.0325 | 72.2708
11.5 | 1.3725 | 0.02039 | -0.0306 | 67.3124
12 | 1.4026 | 0.02238 | -0.0286 | 62.672
12.5 | 1.4347 | 0.02425 | -0.0267 | 59.1629
13 | 1.4632 | 0.02643 | -0.0247 | 55.3613
13.5 | 1.4881 | 0.02893 | -0.0225 | 51.438
14 | 1.5162 | 0.03127 | -0.0208 | 48.4874
14.5 | 1.5378 | 0.03416 | -0.0187 | 45.0176
15 | 1.5604 | 0.03702 | -0.0168 | 42.1502
15.5 | 1.5802 | 0.0402 | -0.0149 | 39.3085
16 | 1.5945 | 0.04384 | -0.0129 | 36.3709
16.5 | 1.6051 | 0.04794 | -0.0109 | 33.4814
17 | 1.6021 | 0.05319 | -0.0087 | 30.1203
17.5 | 1.6012 | 0.05849 | -0.0069 | 27.3756
18 | 1.5963 | 0.06393 | -0.0049 | 24.9695
18.5 | 1.5979 | 0.06856 | -0.0028 | 23.3066
19 | 1.5907 | 0.07476 | -0.0019 | 21.2774
19.5 | 1.5815 | 0.08216 | -0.0026 | 19.249
20 | 1.5794 | 0.08932 | -0.0042 | 17.6825

## 95. Re 7M Mach 0.50 (1)
BIGFOIL.COM POLAR EXPORT
NACA65(2)-415 a=0.5
NACA65(2)-415 a=0.5 |  |  |  | Cl Max: | 1.292 | at alpha= | 19 | deg
JavaFoil+Calcfoil stall+Eppler ext transition |  |  |  | L/D Max: | 153.113 | at alpha= | 3.5 | deg
Re: | 7000000 |  |  | Cd Min: | 0.00463 | at alpha= | -0.5 | deg
Mach: | 0.5 |  |  | Cl=0 at alpha= | -2.6812 | deg
|  |  |  | @ Cl=0.1, Cd= | 0.0063529
|  |  |  | @ Cl=0.4, Cd= | 0.0046559
|  |  |  | @ Cl=0.6, Cd= | 0.0048241
alpha (deg) | Cl | Cd | Cm | Cl/Cd
-20 | -0.97 | 0.15478 | -0.012 | -6.266
-19.5 | -0.942 | 0.14842 | -0.012 | -6.35
-19 | -0.919 | 0.14864 | -0.013 | -6.181
-18.5 | -0.891 | 0.14286 | -0.014 | -6.235
-18 | -0.862 | 0.13644 | -0.014 | -6.317
-17.5 | -0.834 | 0.13316 | -0.014 | -6.261
-17 | -0.805 | 0.12831 | -0.015 | -6.274
-16.5 | -0.776 | 0.1249 | -0.015 | -6.209
-16 | -0.747 | 0.12068 | -0.015 | -6.192
-15.5 | -0.719 | 0.11689 | -0.016 | -6.155
-15 | -0.692 | 0.11078 | -0.016 | -6.244
-14.5 | -0.664 | 0.10643 | -0.017 | -6.237
-14 | -0.637 | 0.10244 | -0.017 | -6.216
-13.5 | -0.609 | 0.09493 | -0.018 | -6.415
-13 | -0.58 | 0.09077 | -0.018 | -6.393
-12.5 | -0.553 | 0.0824 | -0.019 | -6.71
-12 | -0.525 | 0.07621 | -0.02 | -6.895
-11.5 | -0.499 | 0.07024 | -0.021 | -7.1
-11 | -0.472 | 0.06437 | -0.023 | -7.335
-10.5 | -0.451 | 0.05381 | -0.026 | -8.386
-10 | -0.411 | 0.06683 | -0.02 | -6.15
-9.5 | -0.384 | 0.05881 | -0.022 | -6.531
-9 | -0.358 | 0.05357 | -0.024 | -6.678
-8.5 | -0.329 | 0.05097 | -0.024 | -6.462
-8 | -0.362 | 0.01097 | -0.044 | -33.037
-7.5 | -0.438 | 0.0094 | -0.045 | -46.636
-7 | -0.486 | 0.00878 | -0.047 | -55.373
-6.5 | -0.464 | 0.00857 | -0.048 | -54.117
-6 | -0.421 | 0.00804 | -0.049 | -52.317
-5.5 | -0.368 | 0.00768 | -0.051 | -47.878
-5 | -0.309 | 0.00739 | -0.052 | -41.753
-4.5 | -0.246 | 0.00703 | -0.053 | -34.949
-4 | -0.18 | 0.0068 | -0.054 | -26.46
-3.5 | -0.112 | 0.00673 | -0.055 | -16.715
-3 | -0.044 | 0.00649 | -0.057 | -6.762
-2.5 | 0.025 | 0.00639 | -0.058 | 3.98
-2 | 0.095 | 0.00637 | -0.059 | 14.944
-1.5 | 0.165 | 0.00613 | -0.06 | 26.969
-1 | 0.236 | 0.00471 | -0.062 | 50.111
-0.5 | 0.306 | 0.00463 | -0.063 | 66.07
0 | 0.379 | 0.00465 | -0.064 | 81.604
0.5 | 0.45 | 0.00467 | -0.066 | 96.33
1 | 0.52 | 0.00474 | -0.067 | 109.829
1.5 | 0.591 | 0.00481 | -0.068 | 122.788
2 | 0.661 | 0.00492 | -0.069 | 134.48
2.5 | 0.731 | 0.00512 | -0.071 | 142.762
3 | 0.802 | 0.00542 | -0.072 | 147.836
3.5 | 0.863 | 0.00563 | -0.072 | 153.113
4 | 0.921 | 0.00656 | -0.073 | 140.473
4.5 | 0.981 | 0.00764 | -0.074 | 128.449
5 | 1.038 | 0.00904 | -0.075 | 114.809
5.5 | 1.087 | 0.01262 | -0.076 | 86.12
6 | 1.134 | 0.01348 | -0.077 | 84.103
6.5 | 1.172 | 0.01431 | -0.078 | 81.88
7 | 1.195 | 0.0152 | -0.079 | 78.595
7.5 | 1.192 | 0.01629 | -0.08 | 73.189
8 | 1.134 | 0.01746 | -0.082 | 64.918
8.5 | 0.746 | 0.01868 | -0.083 | 39.945
9 | 0.777 | 0.02056 | -0.084 | 37.785
9.5 | 0.808 | 0.02121 | -0.085 | 38.107
10 | 0.839 | 0.02317 | -0.086 | 36.207
10.5 | 0.864 | 0.02684 | -0.086 | 32.2
11 | 0.769 | 0.07072 | -0.054 | 10.867
11.5 | 0.79 | 0.07971 | -0.05 | 9.917
12 | 0.818 | 0.08635 | -0.05 | 9.468
12.5 | 0.854 | 0.08746 | -0.059 | 9.768
13 | 0.878 | 0.09664 | -0.058 | 9.089
13.5 | 0.899 | 0.10173 | -0.053 | 8.837
14 | 0.93 | 0.10437 | -0.058 | 8.912
14.5 | 0.966 | 0.10466 | -0.064 | 9.228
15 | 1.027 | 0.09141 | -0.077 | 11.235
15.5 | 1.086 | 0.08133 | -0.085 | 13.356
16 | 1.081 | 0.10391 | -0.078 | 10.401
16.5 | 1.078 | 0.13171 | -0.069 | 8.181
17 | 1.113 | 0.11668 | -0.073 | 9.543
17.5 | 1.23 | 0.07542 | -0.093 | 16.306
18 | 1.269 | 0.07426 | -0.095 | 17.09
18.5 | 1.288 | 0.08383 | -0.095 | 15.359
19 | 1.292 | 0.10072 | -0.092 | 12.829
19.5 | 1.256 | 0.14854 | -0.08 | 8.453
20 | 1.292 | 0.13268 | -0.084 | 9.741

## 96. Re 7M Mach 0.50 (2)
BIGFOIL.COM POLAR EXPORT
NACA65(2)-415 a=0.5
NACA65(2)-415 a=0.5 |  |  |  | Cl Max: | 1.3079 | at alpha= | 11 | deg
XFOIL ncrit=9 |  |  |  | L/D Max: | 193.196 | at alpha= | 3 | deg
Re: | 7000000 |  |  | Cd Min: | 0.14239 | at alpha= | 16 | deg
Mach: | 0.5 |  |  | Cl=0 at alpha= | -2.7963 | deg
|  |  |  | @ Cl=0.1, Cd= | 0.0059668
|  |  |  | @ Cl=0.4, Cd= | 0.0041059
|  |  |  | @ Cl=0.6, Cd= | 0.0039581
alpha (deg) | Cl | Cd | Cm | Cl/Cd
-13 | -0.3833 | 0.11783 | -0.0567 | -3.253
-12.5 | -0.3859 | 0.10699 | -0.0633 | -3.6069
-12 | -0.3819 | 0.09793 | -0.0688 | -3.8997
-11.5 | -0.3944 | 0.08672 | -0.0759 | -4.548
-11 | -0.4081 | 0.07582 | -0.083 | -5.3825
-10.5 | -0.4308 | 0.06332 | -0.0919 | -6.8035
-10 | -0.4495 | 0.0502 | -0.1028 | -8.9542
-9.5 | -0.4825 | 0.04082 | -0.1083 | -11.8202
-9 | -0.5203 | 0.03374 | -0.1079 | -15.4209
-8 | -0.6021 | 0.02131 | -0.0915 | -28.2543
-7.5 | -0.5994 | 0.01514 | -0.0844 | -39.5905
-7 | -0.576 | 0.01032 | -0.0777 | -55.814
-6.5 | -0.5147 | 0.00901 | -0.074 | -57.1254
-6 | -0.447 | 0.00829 | -0.0717 | -53.9204
-5.5 | -0.3783 | 0.00773 | -0.0699 | -48.9392
-5 | -0.3084 | 0.00734 | -0.0688 | -42.0163
-4.5 | -0.238 | 0.007 | -0.0682 | -34
-4 | -0.1681 | 0.00671 | -0.0679 | -25.0522
-3.5 | -0.0983 | 0.00648 | -0.0678 | -15.1698
-3 | -0.0284 | 0.00631 | -0.0681 | -4.5008
-2.5 | 0.0413 | 0.00611 | -0.0685 | 6.7594
-2 | 0.111 | 0.00594 | -0.0691 | 18.6869
-1.5 | 0.18 | 0.00577 | -0.0697 | 31.1958
-1 | 0.2462 | 0.00535 | -0.0701 | 46.0187
-0.5 | 0.3118 | 0.00478 | -0.0706 | 65.2301
0 | 0.3767 | 0.00416 | -0.071 | 90.5529
0.5 | 0.4456 | 0.004 | -0.0719 | 111.4
1 | 0.5152 | 0.00394 | -0.0729 | 130.7614
1.5 | 0.5857 | 0.00395 | -0.0739 | 148.2785
2 | 0.6565 | 0.00399 | -0.0749 | 164.5363
2.5 | 0.7272 | 0.00404 | -0.0758 | 180
3 | 0.7979 | 0.00413 | -0.0766 | 193.1961
3.5 | 0.8619 | 0.00456 | -0.0762 | 189.0132
4 | 0.8948 | 0.00629 | -0.0707 | 142.2576
4.5 | 0.9257 | 0.00759 | -0.0646 | 121.9631
5 | 0.9312 | 0.0088 | -0.0538 | 105.8182
5.5 | 0.9328 | 0.0106 | -0.0438 | 88
6 | 0.9529 | 0.01234 | -0.0373 | 77.2204
6.5 | 0.9832 | 0.01389 | -0.0324 | 70.7847
7 | 1.0176 | 0.01539 | -0.0281 | 66.1209
7.5 | 1.0515 | 0.01694 | -0.0237 | 62.072
8 | 1.0878 | 0.01845 | -0.0198 | 58.9593
8.5 | 1.2056 | 0.02134 | -0.0327 | 56.4948
9.5 | 1.2607 | 0.02626 | -0.0232 | 48.0084
10 | 1.2871 | 0.02942 | -0.0193 | 43.7492
10.5 | 1.3037 | 0.03331 | -0.015 | 39.1384
11 | 1.3079 | 0.03812 | -0.0104 | 34.3101
11.5 | 1.3009 | 0.04382 | -0.0057 | 29.6874
12 | 1.288 | 0.05003 | -0.001 | 25.7446
12.5 | 1.2661 | 0.05711 | 0.0032 | 22.1695
13 | 1.2386 | 0.06478 | 0.0067 | 19.1201
13.5 | 1.2043 | 0.07422 | 0.0077 | 16.2261
14 | 1.1737 | 0.08517 | 0.0054 | 13.7807
14.5 | 1.1427 | 0.09766 | 0.0003 | 11.7008
15 | 1.1091 | 0.11187 | -0.0074 | 9.9142
15.5 | 1.0774 | 0.12719 | -0.0168 | 8.4708
16 | 1.0529 | 0.14239 | -0.0267 | 7.3945

## 97. Re 8M Mach 0.00 (1)
BIGFOIL.COM POLAR EXPORT
NACA65(2)-415 a=0.5
NACA65(2)-415 a=0.5 |  |  |  | Cl Max: | 1.406 | at alpha= | 12.5 | deg
JavaFoil+Calcfoil stall+Eppler ext transition |  |  |  | L/D Max: | 148.942 | at alpha= | 3.5 | deg
Re: | 8000000 |  |  | Cd Min: | 0.0043 | at alpha= | -0.5 | deg
Mach: | 0 |  |  | Cl=0 at alpha= | -2.6833 | deg
|  |  |  | @ Cl=0.1, Cd= | 0.0054962
|  |  |  | @ Cl=0.4, Cd= | 0.0043536
|  |  |  | @ Cl=0.6, Cd= | 0.0046164
alpha (deg) | Cl | Cd | Cm | Cl/Cd
-18 | -0.656 | 0.1341 | -0.011 | -4.892
-17.5 | -0.672 | 0.12942 | -0.011 | -5.194
-17 | -0.689 | 0.1209 | -0.012 | -5.697
-16.5 | -0.704 | 0.11406 | -0.013 | -6.169
-16 | -0.716 | 0.10859 | -0.013 | -6.593
-15.5 | -0.73 | 0.0988 | -0.014 | -7.389
-15 | -0.739 | 0.09296 | -0.015 | -7.952
-14.5 | -0.768 | 0.06954 | -0.019 | -11.037
-14 | -0.86 | 0.02147 | -0.025 | -40.078
-13.5 | -0.877 | 0.01658 | -0.027 | -52.935
-13 | -0.883 | 0.01374 | -0.028 | -64.271
-12.5 | -0.88 | 0.01267 | -0.029 | -69.495
-12 | -0.871 | 0.01173 | -0.03 | -74.208
-11.5 | -0.856 | 0.01099 | -0.031 | -77.876
-11 | -0.835 | 0.0104 | -0.032 | -80.265
-10.5 | -0.809 | 0.0095 | -0.034 | -85.17
-10 | -0.775 | 0.00911 | -0.035 | -85.068
-9.5 | -0.734 | 0.00875 | -0.036 | -83.903
-9 | -0.691 | 0.00837 | -0.037 | -82.633
-8.5 | -0.646 | 0.00803 | -0.038 | -80.488
-8 | -0.598 | 0.00816 | -0.039 | -73.336
-7.5 | -0.549 | 0.00738 | -0.04 | -74.34
-7 | -0.497 | 0.00765 | -0.041 | -64.957
-6.5 | -0.443 | 0.00708 | -0.042 | -62.659
-6 | -0.388 | 0.00687 | -0.043 | -56.518
-5.5 | -0.332 | 0.00665 | -0.044 | -49.925
-5 | -0.275 | 0.00647 | -0.045 | -42.488
-4.5 | -0.217 | 0.00662 | -0.046 | -32.756
-4 | -0.158 | 0.00623 | -0.047 | -25.328
-3.5 | -0.098 | 0.00607 | -0.048 | -16.173
-3 | -0.038 | 0.00607 | -0.049 | -6.293
-2.5 | 0.022 | 0.00582 | -0.05 | 3.797
-2 | 0.083 | 0.00589 | -0.051 | 14.037
-1.5 | 0.143 | 0.0045 | -0.052 | 31.869
-1 | 0.204 | 0.0044 | -0.054 | 46.414
-0.5 | 0.265 | 0.0043 | -0.055 | 61.585
0 | 0.328 | 0.00432 | -0.056 | 75.946
0.5 | 0.389 | 0.00435 | -0.057 | 89.598
1 | 0.45 | 0.00437 | -0.058 | 103.143
1.5 | 0.512 | 0.00445 | -0.059 | 115.007
2 | 0.572 | 0.00452 | -0.06 | 126.624
2.5 | 0.633 | 0.00473 | -0.061 | 134
3 | 0.694 | 0.0049 | -0.062 | 141.702
3.5 | 0.755 | 0.00507 | -0.063 | 148.942
4 | 0.812 | 0.00581 | -0.065 | 139.631
4.5 | 0.87 | 0.00637 | -0.066 | 136.584
5 | 0.917 | 0.00712 | -0.066 | 128.84
5.5 | 0.97 | 0.00777 | -0.067 | 124.875
6 | 1.019 | 0.00992 | -0.068 | 102.736
6.5 | 1.068 | 0.01055 | -0.069 | 101.295
7 | 1.116 | 0.01101 | -0.07 | 101.322
7.5 | 1.16 | 0.0115 | -0.071 | 100.944
8 | 1.202 | 0.01201 | -0.072 | 100.143
8.5 | 1.241 | 0.01258 | -0.073 | 98.666
9 | 1.276 | 0.01331 | -0.074 | 95.89
9.5 | 1.307 | 0.01397 | -0.075 | 93.607
10 | 1.335 | 0.01467 | -0.076 | 91.005
10.5 | 1.358 | 0.01522 | -0.077 | 89.231
11 | 1.377 | 0.01617 | -0.077 | 85.151
11.5 | 1.391 | 0.01702 | -0.078 | 81.695
12 | 1.4 | 0.01782 | -0.079 | 78.583
12.5 | 1.406 | 0.01883 | -0.08 | 74.637
13 | 1.406 | 0.01991 | -0.081 | 70.655
13.5 | 1.403 | 0.02105 | -0.082 | 66.651
14 | 1.396 | 0.02234 | -0.083 | 62.472
14.5 | 1.384 | 0.02365 | -0.083 | 58.534
15 | 1.369 | 0.0251 | -0.084 | 54.559
15.5 | 1.351 | 0.02657 | -0.085 | 50.85
16 | 1.33 | 0.02823 | -0.086 | 47.095
16.5 | 1.306 | 0.03008 | -0.086 | 43.404
17 | 1.279 | 0.03219 | -0.087 | 39.744
17.5 | 1.25 | 0.03456 | -0.088 | 36.181

## 98. Re 8M Mach 0.00 (2)
BIGFOIL.COM POLAR EXPORT
NACA65(2)-415 a=0.5
NACA65(2)-415 a=0.5 |  |  |  | Cl Max: | 1.7414 | at alpha= | 20 | deg
XFOIL ncrit=9 |  |  |  | L/D Max: | 170.904 | at alpha= | 3 | deg
Re: | 8000000 |  |  | Cd Min: | 0.05859 | at alpha= | 20 | deg
Mach: | 0 |  |  | Cl=0 at alpha= | -2.7479 | deg
|  |  |  | @ Cl=0.1, Cd= | 0.0054879
|  |  |  | @ Cl=0.4, Cd= | 0.0037145
|  |  |  | @ Cl=0.6, Cd= | 0.0036885
alpha (deg) | Cl | Cd | Cm | Cl/Cd
-20 | -1.5358 | 0.03384 | -0.0753 | -45.3842
-19.5 | -1.4618 | 0.02986 | -0.0875 | -48.9551
-18.5 | -1.4524 | 0.02414 | -0.0829 | -60.1657
-18 | -1.4406 | 0.02195 | -0.0801 | -65.631
-17.5 | -1.4279 | 0.02001 | -0.0766 | -71.3593
-17 | -1.4112 | 0.01846 | -0.0729 | -76.4464
-16.5 | -1.3913 | 0.01724 | -0.0688 | -80.7019
-16 | -1.3715 | 0.01623 | -0.0639 | -84.504
-15.5 | -1.3437 | 0.01545 | -0.06 | -86.9709
-15 | -1.3049 | 0.01469 | -0.0579 | -88.8291
-14.5 | -1.2629 | 0.014 | -0.0563 | -90.2071
-14 | -1.2185 | 0.01336 | -0.055 | -91.2051
-13.5 | -1.1733 | 0.01267 | -0.0538 | -92.6046
-13 | -1.127 | 0.01199 | -0.0527 | -93.995
-12.5 | -1.0787 | 0.01138 | -0.052 | -94.7891
-12 | -1.0286 | 0.01088 | -0.0514 | -94.5404
-11.5 | -0.9771 | 0.01043 | -0.0511 | -93.6817
-11 | -0.925 | 0.01001 | -0.0508 | -92.4076
-10.5 | -0.8731 | 0.0095 | -0.0505 | -91.9053
-10 | -0.8199 | 0.00911 | -0.0504 | -90
-9.5 | -0.7656 | 0.00878 | -0.0505 | -87.1982
-9 | -0.7107 | 0.00847 | -0.0506 | -83.9079
-8.5 | -0.6562 | 0.00812 | -0.0507 | -80.8128
-8 | -0.6008 | 0.0078 | -0.0509 | -77.0256
-7.5 | -0.5448 | 0.00756 | -0.0512 | -72.0635
-7 | -0.4883 | 0.00734 | -0.0516 | -66.5259
-6.5 | -0.4319 | 0.00707 | -0.052 | -61.0891
-6 | -0.3752 | 0.00684 | -0.0524 | -54.8538
-5.5 | -0.3181 | 0.00665 | -0.0529 | -47.8346
-5 | -0.2604 | 0.00648 | -0.0535 | -40.1852
-4.5 | -0.2031 | 0.00627 | -0.0541 | -32.3923
-4 | -0.1454 | 0.00613 | -0.0547 | -23.7194
-3.5 | -0.0874 | 0.00597 | -0.0553 | -14.6399
-3 | -0.0293 | 0.00582 | -0.0561 | -5.0344
-2.5 | 0.0288 | 0.00568 | -0.0568 | 5.0704
-2 | 0.0868 | 0.00555 | -0.0575 | 15.6396
-1.5 | 0.1442 | 0.00528 | -0.0581 | 27.3106
-1 | 0.2011 | 0.0049 | -0.0587 | 41.0408
-0.5 | 0.2576 | 0.00449 | -0.0594 | 57.3719
0 | 0.3131 | 0.004 | -0.0599 | 78.275
0.5 | 0.3705 | 0.00375 | -0.0606 | 98.8
1 | 0.4287 | 0.00368 | -0.0614 | 116.4946
1.5 | 0.4872 | 0.00365 | -0.0623 | 133.4795
2 | 0.5457 | 0.00367 | -0.0631 | 148.6921
2.5 | 0.6043 | 0.00369 | -0.064 | 163.7669
3 | 0.6614 | 0.00387 | -0.0647 | 170.9044
3.5 | 0.7077 | 0.00494 | -0.0637 | 143.2591
4 | 0.7538 | 0.0059 | -0.0627 | 127.7627
5 | 0.8487 | 0.00728 | -0.0609 | 116.5797
5.5 | 0.8942 | 0.00794 | -0.0596 | 112.6196
6 | 0.9403 | 0.00849 | -0.0584 | 110.7538
6.5 | 0.9869 | 0.00892 | -0.0573 | 110.639
7 | 1.033 | 0.00932 | -0.0561 | 110.8369
7.5 | 1.0766 | 0.00973 | -0.0545 | 110.6475
8 | 1.1123 | 0.01015 | -0.0513 | 109.5862
8.5 | 1.1391 | 0.01062 | -0.0464 | 107.2599
9 | 1.1644 | 0.01121 | -0.0417 | 103.8715
9.5 | 1.2333 | 0.01192 | -0.0464 | 103.4648
10 | 1.2509 | 0.0127 | -0.0405 | 98.4961
10.5 | 1.2866 | 0.01362 | -0.0386 | 94.464
11 | 1.3236 | 0.0147 | -0.0373 | 90.0408
11.5 | 1.3629 | 0.01596 | -0.0369 | 85.3947
12 | 1.3998 | 0.0174 | -0.0363 | 80.4483
12.5 | 1.436 | 0.01874 | -0.0355 | 76.6275
13 | 1.4694 | 0.02023 | -0.0344 | 72.6347
13.5 | 1.5001 | 0.02187 | -0.0331 | 68.5917
14 | 1.5298 | 0.02357 | -0.0319 | 64.9045
14.5 | 1.5565 | 0.0255 | -0.0304 | 61.0392
15 | 1.5825 | 0.02753 | -0.029 | 57.4827
15.5 | 1.6068 | 0.02972 | -0.0277 | 54.0646
16 | 1.6292 | 0.03212 | -0.0263 | 50.7223
16.5 | 1.6489 | 0.03476 | -0.0249 | 47.4367
17 | 1.6671 | 0.03758 | -0.0235 | 44.3614
17.5 | 1.6815 | 0.04078 | -0.022 | 41.2334
18 | 1.6915 | 0.04443 | -0.0206 | 38.0711
18.5 | 1.7087 | 0.0475 | -0.0197 | 35.9726
19 | 1.7241 | 0.05072 | -0.0188 | 33.9925
19.5 | 1.7327 | 0.05465 | -0.0178 | 31.7054
20 | 1.7414 | 0.05859 | -0.0169 | 29.7218

## 99. Re 8M Mach 0.10 (1)
BIGFOIL.COM POLAR EXPORT
NACA65(2)-415 a=0.5
NACA65(2)-415 a=0.5 |  |  |  | Cl Max: | 1.394 | at alpha= | 12.5 | deg
JavaFoil+Calcfoil stall+Eppler ext transition |  |  |  | L/D Max: | 148.952 | at alpha= | 3.5 | deg
Re: | 8000000 |  |  | Cd Min: | 0.00432 | at alpha= | 0 | deg
Mach: | 0.1 |  |  | Cl=0 at alpha= | -2.6833 | deg
|  |  |  | @ Cl=0.1, Cd= | 0.0054854
|  |  |  | @ Cl=0.4, Cd= | 0.0043516
|  |  |  | @ Cl=0.6, Cd= | 0.0046203
alpha (deg) | Cl | Cd | Cm | Cl/Cd
-17.5 | -0.63 | 0.13236 | -0.011 | -4.763
-17 | -0.65 | 0.1241 | -0.012 | -5.239
-16.5 | -0.668 | 0.11661 | -0.012 | -5.733
-16 | -0.684 | 0.11136 | -0.013 | -6.146
-15.5 | -0.699 | 0.1038 | -0.013 | -6.737
-15 | -0.714 | 0.09482 | -0.015 | -7.535
-14.5 | -0.729 | 0.08431 | -0.017 | -8.646
-14 | -0.805 | 0.03529 | -0.024 | -22.823
-13.5 | -0.85 | 0.01927 | -0.027 | -44.118
-13 | -0.865 | 0.01466 | -0.028 | -59.005
-12.5 | -0.867 | 0.01318 | -0.029 | -65.782
-12 | -0.861 | 0.01202 | -0.03 | -71.665
-11.5 | -0.849 | 0.01116 | -0.032 | -76.072
-11 | -0.83 | 0.01053 | -0.033 | -78.878
-10.5 | -0.807 | 0.00962 | -0.034 | -83.835
-10 | -0.774 | 0.00919 | -0.035 | -84.164
-9.5 | -0.734 | 0.00917 | -0.036 | -80.105
-9 | -0.692 | 0.00839 | -0.037 | -82.475
-8.5 | -0.647 | 0.00802 | -0.038 | -80.667
-8 | -0.6 | 0.00826 | -0.039 | -72.622
-7.5 | -0.55 | 0.00744 | -0.04 | -73.935
-7 | -0.498 | 0.00764 | -0.041 | -65.209
-6.5 | -0.445 | 0.00715 | -0.042 | -62.275
-6 | -0.39 | 0.00693 | -0.043 | -56.268
-5.5 | -0.334 | 0.00661 | -0.044 | -50.503
-5 | -0.276 | 0.00645 | -0.045 | -42.786
-4.5 | -0.218 | 0.0066 | -0.046 | -33.003
-4 | -0.158 | 0.00625 | -0.047 | -25.35
-3.5 | -0.099 | 0.00626 | -0.048 | -15.771
-3 | -0.038 | 0.00609 | -0.049 | -6.309
-2.5 | 0.022 | 0.00585 | -0.05 | 3.799
-2 | 0.083 | 0.00587 | -0.052 | 14.157
-1.5 | 0.144 | 0.00449 | -0.053 | 32.083
-1 | 0.205 | 0.0044 | -0.054 | 46.677
-0.5 | 0.266 | 0.00436 | -0.055 | 61.134
0 | 0.33 | 0.00432 | -0.056 | 76.295
0.5 | 0.391 | 0.00434 | -0.057 | 90.218
1 | 0.453 | 0.00442 | -0.058 | 102.416
1.5 | 0.514 | 0.00446 | -0.059 | 115.357
2 | 0.575 | 0.00458 | -0.06 | 125.752
2.5 | 0.637 | 0.00468 | -0.062 | 136.018
3 | 0.698 | 0.0049 | -0.063 | 142.505
3.5 | 0.759 | 0.0051 | -0.064 | 148.952
4 | 0.816 | 0.00583 | -0.065 | 139.905
4.5 | 0.874 | 0.00639 | -0.066 | 136.731
5 | 0.921 | 0.00719 | -0.066 | 128.189
5.5 | 0.975 | 0.00784 | -0.067 | 124.36
6 | 1.023 | 0.01 | -0.068 | 102.353
6.5 | 1.072 | 0.01072 | -0.069 | 100.031
7 | 1.12 | 0.01112 | -0.07 | 100.65
7.5 | 1.164 | 0.01159 | -0.071 | 100.439
8 | 1.206 | 0.01214 | -0.072 | 99.297
8.5 | 1.244 | 0.01272 | -0.073 | 97.812
9 | 1.278 | 0.01346 | -0.074 | 94.931
9.5 | 1.308 | 0.01414 | -0.075 | 92.536
10 | 1.334 | 0.01483 | -0.076 | 89.956
10.5 | 1.356 | 0.01543 | -0.077 | 87.895
11 | 1.373 | 0.01641 | -0.078 | 83.665
11.5 | 1.385 | 0.01728 | -0.079 | 80.131
12 | 1.392 | 0.01815 | -0.08 | 76.686
12.5 | 1.394 | 0.01917 | -0.08 | 72.73
13 | 1.392 | 0.02028 | -0.081 | 68.608
13.5 | 1.385 | 0.02147 | -0.082 | 64.484
14 | 1.373 | 0.0228 | -0.083 | 60.228
14.5 | 1.358 | 0.02417 | -0.084 | 56.178
15 | 1.338 | 0.0256 | -0.084 | 52.271
15.5 | 1.316 | 0.02723 | -0.085 | 48.306
16 | 1.29 | 0.02903 | -0.086 | 44.427
16.5 | 1.261 | 0.03098 | -0.087 | 40.688
17 | 1.229 | 0.03323 | -0.087 | 36.992
17.5 | 1.195 | 0.03588 | -0.088 | 33.32

## 100. Re 8M Mach 0.10 (2)
BIGFOIL.COM POLAR EXPORT
NACA65(2)-415 a=0.5
NACA65(2)-415 a=0.5 |  |  |  | Cl Max: | 1.7308 | at alpha= | 20 | deg
XFOIL ncrit=9 |  |  |  | L/D Max: | 172.016 | at alpha= | 3 | deg
Re: | 8000000 |  |  | Cd Min: | 0.06176 | at alpha= | 20 | deg
Mach: | 0.1 |  |  | Cl=0 at alpha= | -2.7496 | deg
|  |  |  | @ Cl=0.1, Cd= | 0.0055016
|  |  |  | @ Cl=0.4, Cd= | 0.0037229
|  |  |  | @ Cl=0.6, Cd= | 0.0036958
alpha (deg) | Cl | Cd | Cm | Cl/Cd
-20 | -1.5112 | 0.03959 | -0.0764 | -38.1713
-19.5 | -1.4497 | 0.034 | -0.0889 | -42.6382
-19 | -1.4351 | 0.03024 | -0.0903 | -47.457
-18.5 | -1.4351 | 0.02676 | -0.0882 | -53.6286
-18 | -1.4229 | 0.02432 | -0.0859 | -58.5074
-17.5 | -1.414 | 0.02188 | -0.0827 | -64.6252
-17 | -1.4009 | 0.01991 | -0.0789 | -70.3616
-16.5 | -1.3838 | 0.01835 | -0.0749 | -75.4114
-16 | -1.3649 | 0.01708 | -0.0702 | -79.9122
-15.5 | -1.3454 | 0.01608 | -0.0648 | -83.6692
-15 | -1.3114 | 0.01523 | -0.0617 | -86.1064
-14.5 | -1.271 | 0.01443 | -0.0595 | -88.0804
-14 | -1.2272 | 0.01373 | -0.0578 | -89.3809
-13.5 | -1.1811 | 0.01307 | -0.0564 | -90.3673
-13 | -1.1345 | 0.01236 | -0.0551 | -91.788
-12.5 | -1.0867 | 0.01164 | -0.054 | -93.3591
-12 | -1.0366 | 0.01108 | -0.0532 | -93.556
-11.5 | -0.985 | 0.01058 | -0.0526 | -93.1002
-11 | -0.9322 | 0.01016 | -0.0522 | -91.752
-10.5 | -0.8797 | 0.00965 | -0.0518 | -91.1606
-10 | -0.8262 | 0.00922 | -0.0515 | -89.6095
-9.5 | -0.7715 | 0.00885 | -0.0515 | -87.1751
-9 | -0.7161 | 0.00854 | -0.0515 | -83.8525
-8.5 | -0.6608 | 0.0082 | -0.0515 | -80.5854
-8 | -0.6051 | 0.00786 | -0.0516 | -76.9847
-7.5 | -0.5486 | 0.0076 | -0.0519 | -72.1842
-7 | -0.4917 | 0.00737 | -0.0522 | -66.7164
-6.5 | -0.4347 | 0.0071 | -0.0525 | -61.2254
-6 | -0.3777 | 0.00686 | -0.0529 | -55.0583
-5.5 | -0.3201 | 0.00667 | -0.0534 | -47.991
-5 | -0.262 | 0.00649 | -0.054 | -40.3698
-4.5 | -0.2043 | 0.00628 | -0.0545 | -32.5318
-4 | -0.1462 | 0.00614 | -0.0551 | -23.8111
-3.5 | -0.0878 | 0.00598 | -0.0557 | -14.6823
-3 | -0.0293 | 0.00583 | -0.0564 | -5.0257
-2.5 | 0.0292 | 0.00569 | -0.0571 | 5.1318
-2 | 0.0875 | 0.00556 | -0.0578 | 15.7374
-1.5 | 0.1453 | 0.00529 | -0.0585 | 27.4669
-1 | 0.2026 | 0.00491 | -0.0591 | 41.2627
-0.5 | 0.2594 | 0.0045 | -0.0597 | 57.6444
0 | 0.3151 | 0.004 | -0.0602 | 78.775
0.5 | 0.3729 | 0.00376 | -0.061 | 99.1755
1 | 0.4314 | 0.00368 | -0.0618 | 117.2283
1.5 | 0.4904 | 0.00366 | -0.0626 | 133.9891
2 | 0.5492 | 0.00367 | -0.0635 | 149.6458
2.5 | 0.6082 | 0.0037 | -0.0644 | 164.3784
3 | 0.6657 | 0.00387 | -0.0651 | 172.0155
3.5 | 0.7123 | 0.00494 | -0.0641 | 144.1903
4 | 0.7583 | 0.00592 | -0.0629 | 128.0912
4.5 | 0.8067 | 0.0066 | -0.0621 | 122.2273
5 | 0.853 | 0.00732 | -0.061 | 116.5301
5.5 | 0.8985 | 0.00799 | -0.0596 | 112.4531
6 | 0.9444 | 0.00854 | -0.0583 | 110.5855
6.5 | 0.9909 | 0.00898 | -0.0571 | 110.3452
7 | 1.0365 | 0.00939 | -0.0557 | 110.3834
7.5 | 1.0794 | 0.00982 | -0.0538 | 109.9185
8 | 1.1098 | 0.01025 | -0.0494 | 108.2732
8.5 | 1.1372 | 0.01078 | -0.0447 | 105.4917
9 | 1.1628 | 0.0114 | -0.04 | 102
9.5 | 1.2412 | 0.01217 | -0.0467 | 101.9885
10.5 | 1.2902 | 0.01398 | -0.0378 | 92.289
11 | 1.3291 | 0.01513 | -0.0369 | 87.8453
11.5 | 1.3687 | 0.01649 | -0.0365 | 83.0018
12 | 1.4042 | 0.01798 | -0.0356 | 78.0979
12.5 | 1.4397 | 0.01939 | -0.0346 | 74.2496
13 | 1.4722 | 0.02096 | -0.0333 | 70.2385
13.5 | 1.5021 | 0.02273 | -0.0318 | 66.0845
14 | 1.5313 | 0.0245 | -0.0304 | 62.502
14.5 | 1.5577 | 0.02655 | -0.0289 | 58.6704
15 | 1.5833 | 0.02867 | -0.0274 | 55.225
15.5 | 1.6075 | 0.03097 | -0.0259 | 51.9051
16 | 1.629 | 0.0335 | -0.0244 | 48.6269
16.5 | 1.648 | 0.03631 | -0.0229 | 45.3869
17 | 1.6634 | 0.03947 | -0.0213 | 42.1434
17.5 | 1.6738 | 0.04311 | -0.0197 | 38.8263
18 | 1.6874 | 0.04658 | -0.0184 | 36.2258
18.5 | 1.7044 | 0.04977 | -0.0175 | 34.2455
19 | 1.718 | 0.05334 | -0.0166 | 32.2085
19.5 | 1.7243 | 0.0576 | -0.0155 | 29.9358
20 | 1.7308 | 0.06176 | -0.0145 | 28.0246

## 101. Re 8M Mach 0.25 (1)
BIGFOIL.COM POLAR EXPORT
NACA65(2)-415 a=0.5
NACA65(2)-415 a=0.5 |  |  |  | Cl Max: | 1.334 | at alpha= | 11 | deg
JavaFoil+Calcfoil stall+Eppler ext transition |  |  |  | L/D Max: | 149.17 | at alpha= | 3.5 | deg
Re: | 8000000 |  |  | Cd Min: | 0.0043 | at alpha= | -1 | deg
Mach: | 0.25 |  |  | Cl=0 at alpha= | -2.6855 | deg
|  |  |  | @ Cl=0.1, Cd= | 0.005549
|  |  |  | @ Cl=0.4, Cd= | 0.0043781
|  |  |  | @ Cl=0.6, Cd= | 0.0046543
alpha (deg) | Cl | Cd | Cm | Cl/Cd
-16 | -0.401 | 0.12589 | -0.012 | -3.187
-15.5 | -0.451 | 0.12022 | -0.012 | -3.75
-15 | -0.496 | 0.11045 | -0.013 | -4.492
-14.5 | -0.537 | 0.10424 | -0.013 | -5.147
-14 | -0.572 | 0.09625 | -0.014 | -5.947
-13.5 | -0.603 | 0.08897 | -0.015 | -6.775
-13 | -0.63 | 0.0783 | -0.017 | -8.049
-12.5 | -0.653 | 0.06942 | -0.02 | -9.406
-12 | -0.731 | 0.02821 | -0.028 | -25.928
-11.5 | -0.785 | 0.01352 | -0.032 | -58.052
-11 | -0.79 | 0.01165 | -0.033 | -67.821
-10.5 | -0.781 | 0.01043 | -0.034 | -74.917
-10 | -0.76 | 0.00977 | -0.036 | -77.825
-9.5 | -0.729 | 0.00968 | -0.037 | -75.292
-9 | -0.692 | 0.00926 | -0.038 | -74.672
-8.5 | -0.65 | 0.00838 | -0.039 | -77.626
-8 | -0.606 | 0.00853 | -0.04 | -70.999
-7.5 | -0.558 | 0.00764 | -0.041 | -72.961
-7 | -0.507 | 0.00785 | -0.042 | -64.558
-6.5 | -0.454 | 0.00728 | -0.043 | -62.322
-6 | -0.398 | 0.00705 | -0.044 | -56.481
-5.5 | -0.341 | 0.00683 | -0.045 | -49.967
-5 | -0.283 | 0.00653 | -0.046 | -43.325
-4.5 | -0.223 | 0.00652 | -0.047 | -34.229
-4 | -0.163 | 0.00635 | -0.048 | -25.621
-3.5 | -0.101 | 0.00614 | -0.05 | -16.488
-3 | -0.039 | 0.00617 | -0.051 | -6.388
-2.5 | 0.023 | 0.00601 | -0.052 | 3.795
-2 | 0.085 | 0.00583 | -0.053 | 14.625
-1.5 | 0.148 | 0.00465 | -0.054 | 31.851
-1 | 0.211 | 0.0043 | -0.055 | 49.103
-0.5 | 0.274 | 0.00437 | -0.056 | 62.664
0 | 0.339 | 0.00432 | -0.058 | 78.411
0.5 | 0.402 | 0.00438 | -0.059 | 91.718
1 | 0.465 | 0.00444 | -0.06 | 104.714
1.5 | 0.528 | 0.00453 | -0.061 | 116.741
2 | 0.591 | 0.00464 | -0.062 | 127.563
2.5 | 0.654 | 0.00474 | -0.063 | 137.919
3 | 0.717 | 0.00499 | -0.064 | 143.672
3.5 | 0.78 | 0.00523 | -0.066 | 149.17
4 | 0.838 | 0.00598 | -0.067 | 140.146
4.5 | 0.888 | 0.0067 | -0.067 | 132.568
5 | 0.943 | 0.00751 | -0.068 | 125.566
5.5 | 0.997 | 0.00818 | -0.069 | 121.908
6 | 1.046 | 0.01042 | -0.07 | 100.379
6.5 | 1.095 | 0.01123 | -0.071 | 97.529
7 | 1.141 | 0.01168 | -0.072 | 97.727
7.5 | 1.184 | 0.01221 | -0.073 | 97
8 | 1.222 | 0.01283 | -0.074 | 95.27
8.5 | 1.256 | 0.01362 | -0.075 | 92.212
9 | 1.284 | 0.01438 | -0.076 | 89.33
9.5 | 1.307 | 0.01513 | -0.077 | 86.392
10 | 1.323 | 0.01577 | -0.078 | 83.895
10.5 | 1.332 | 0.01668 | -0.079 | 79.843
11 | 1.334 | 0.01769 | -0.08 | 75.363
11.5 | 1.328 | 0.01892 | -0.08 | 70.165
12 | 1.314 | 0.01995 | -0.081 | 65.829
12.5 | 1.292 | 0.0212 | -0.082 | 60.919
13 | 1.262 | 0.02247 | -0.083 | 56.159
13.5 | 1.225 | 0.02395 | -0.084 | 51.133
14 | 1.18 | 0.02578 | -0.085 | 45.75
14.5 | 1.128 | 0.02743 | -0.085 | 41.112
15 | 1.069 | 0.0294 | -0.086 | 36.371
15.5 | 1.005 | 0.03186 | -0.087 | 31.536
16 | 0.934 | 0.03517 | -0.087 | 26.564

## 102. Re 8M Mach 0.25 (2)
BIGFOIL.COM POLAR EXPORT
NACA65(2)-415 a=0.5
NACA65(2)-415 a=0.5 |  |  |  | Cl Max: | 1.6416 | at alpha= | 18.5 | deg
XFOIL ncrit=9 |  |  |  | L/D Max: | 176.821 | at alpha= | 3 | deg
Re: | 8000000 |  |  | Cd Min: | 0.20649 | at alpha= | -20 | deg
Mach: | 0.25 |  |  | Cl=0 at alpha= | -2.757 | deg
|  |  |  | @ Cl=0.1, Cd= | 0.0055721
|  |  |  | @ Cl=0.4, Cd= | 0.0037641
|  |  |  | @ Cl=0.6, Cd= | 0.0037254
alpha (deg) | Cl | Cd | Cm | Cl/Cd
-20 | -0.5995 | 0.20649 | 0.0057 | -2.9033
-19.5 | -0.5805 | 0.20095 | 0.0017 | -2.8888
-19 | -0.626 | 0.17573 | -0.0102 | -3.5623
-18.5 | -0.6775 | 0.15287 | -0.0236 | -4.4319
-18 | -1.1165 | 0.06478 | -0.0873 | -17.2353
-17.5 | -1.1664 | 0.05106 | -0.0969 | -22.8437
-17 | -1.2125 | 0.04057 | -0.1019 | -29.8866
-16.5 | -1.2366 | 0.0337 | -0.1027 | -36.6944
-16 | -1.2542 | 0.02832 | -0.1009 | -44.2867
-15.5 | -1.2677 | 0.02396 | -0.097 | -52.909
-15 | -1.2686 | 0.02085 | -0.0918 | -60.8441
-14.5 | -1.2593 | 0.01865 | -0.0858 | -67.5228
-14 | -1.2436 | 0.01714 | -0.079 | -72.5554
-13.5 | -1.2152 | 0.01576 | -0.0736 | -77.1066
-13 | -1.1731 | 0.01461 | -0.0701 | -80.2943
-12.5 | -1.1266 | 0.01359 | -0.0672 | -82.8992
-12 | -1.0761 | 0.01275 | -0.0649 | -84.4
-11.5 | -1.0253 | 0.01184 | -0.0628 | -86.5963
-11 | -0.9722 | 0.01109 | -0.061 | -87.6646
-10.5 | -0.9167 | 0.01047 | -0.0596 | -87.5549
-10 | -0.8601 | 0.00997 | -0.0586 | -86.2688
-9.5 | -0.8037 | 0.00939 | -0.0575 | -85.5911
-9 | -0.746 | 0.00895 | -0.0568 | -83.352
-8.5 | -0.6874 | 0.00857 | -0.0563 | -80.21
-8 | -0.6286 | 0.00821 | -0.056 | -76.5652
-7.5 | -0.57 | 0.00784 | -0.0557 | -72.7041
-7 | -0.5104 | 0.00755 | -0.0556 | -67.6026
-6.5 | -0.4506 | 0.0073 | -0.0557 | -61.726
-6 | -0.3912 | 0.00702 | -0.0558 | -55.7265
-5.5 | -0.3312 | 0.00677 | -0.056 | -48.9217
-5 | -0.2709 | 0.00658 | -0.0564 | -41.1702
-4.5 | -0.2108 | 0.00638 | -0.0568 | -33.0408
-4 | -0.1505 | 0.0062 | -0.0573 | -24.2742
-3.5 | -0.0898 | 0.00604 | -0.0579 | -14.8675
-3 | -0.0294 | 0.00587 | -0.0585 | -5.0085
-2.5 | 0.0311 | 0.00575 | -0.0591 | 5.4087
-2 | 0.0916 | 0.00561 | -0.0598 | 16.328
-1.5 | 0.1515 | 0.00534 | -0.0605 | 28.3708
-1 | 0.2105 | 0.00497 | -0.0611 | 42.3541
-0.5 | 0.269 | 0.00456 | -0.0617 | 58.9912
0 | 0.3263 | 0.00403 | -0.0622 | 80.9677
0.5 | 0.3863 | 0.00378 | -0.063 | 102.1958
1 | 0.4467 | 0.00371 | -0.0638 | 120.4043
1.5 | 0.5078 | 0.00369 | -0.0647 | 137.6152
2 | 0.5686 | 0.00371 | -0.0656 | 153.2615
2.5 | 0.6299 | 0.00374 | -0.0665 | 168.4225
3 | 0.6896 | 0.0039 | -0.0672 | 176.8205
3.5 | 0.7375 | 0.00494 | -0.0661 | 149.2915
4 | 0.7829 | 0.00601 | -0.0644 | 130.2662
4.5 | 0.8307 | 0.00678 | -0.0631 | 122.5221
5 | 0.8764 | 0.00755 | -0.0614 | 116.0795
5.5 | 0.92 | 0.00829 | -0.0592 | 110.9771
6 | 0.9635 | 0.0089 | -0.0569 | 108.2584
6.5 | 1.008 | 0.00937 | -0.0547 | 107.5774
7 | 1.0424 | 0.00982 | -0.0505 | 106.1507
7.5 | 1.0704 | 0.01041 | -0.0454 | 102.8242
8 | 1.1016 | 0.0111 | -0.0412 | 99.2432
8.5 | 1.1318 | 0.01186 | -0.037 | 95.43
9 | 1.1829 | 0.01273 | -0.0374 | 92.9222
10 | 1.2763 | 0.01497 | -0.0368 | 85.2572
10.5 | 1.3175 | 0.01633 | -0.0358 | 80.6797
11 | 1.3527 | 0.01801 | -0.0341 | 75.1083
11.5 | 1.3851 | 0.01985 | -0.0321 | 69.7783
12 | 1.4203 | 0.02148 | -0.0305 | 66.122
12.5 | 1.4526 | 0.02334 | -0.0286 | 62.2365
13 | 1.4813 | 0.02544 | -0.0265 | 58.2272
13.5 | 1.5069 | 0.02788 | -0.0243 | 54.0495
14 | 1.5354 | 0.03015 | -0.0225 | 50.9254
14.5 | 1.5581 | 0.03294 | -0.0204 | 47.3012
15 | 1.5806 | 0.03577 | -0.0184 | 44.1879
15.5 | 1.5995 | 0.039 | -0.0164 | 41.0128
16 | 1.6062 | 0.04324 | -0.0139 | 37.1462
16.5 | 1.6157 | 0.04745 | -0.0119 | 34.0506
17 | 1.6294 | 0.05134 | -0.0103 | 31.7374
17.5 | 1.6364 | 0.05595 | -0.0087 | 29.2475
18 | 1.6369 | 0.06113 | -0.0071 | 26.7774
18.5 | 1.6416 | 0.06591 | -0.0056 | 24.9067
19 | 1.6319 | 0.07154 | -0.0033 | 22.811
19.5 | 1.6183 | 0.07802 | -0.0019 | 20.7421
20 | 1.6167 | 0.08468 | -0.0028 | 19.0919

## 103. Re 8M Mach 0.50 (1)
BIGFOIL.COM POLAR EXPORT
NACA65(2)-415 a=0.5
NACA65(2)-415 a=0.5 |  |  |  | Cl Max: | 1.309 | at alpha= | 19 | deg
JavaFoil+Calcfoil stall+Eppler ext transition |  |  |  | L/D Max: | 147.658 | at alpha= | 3 | deg
Re: | 8000000 |  |  | Cd Min: | 0.00457 | at alpha= | 0 | deg
Mach: | 0.5 |  |  | Cl=0 at alpha= | -2.6812 | deg
|  |  |  | @ Cl=0.1, Cd= | 0.0062179
|  |  |  | @ Cl=0.4, Cd= | 0.0045848
|  |  |  | @ Cl=0.6, Cd= | 0.0048106
alpha (deg) | Cl | Cd | Cm | Cl/Cd
-20 | -0.97 | 0.15146 | -0.012 | -6.405
-19.5 | -0.943 | 0.14799 | -0.012 | -6.37
-19 | -0.919 | 0.14667 | -0.013 | -6.268
-18.5 | -0.891 | 0.14184 | -0.014 | -6.284
-18 | -0.863 | 0.1362 | -0.014 | -6.333
-17.5 | -0.834 | 0.13082 | -0.015 | -6.375
-17 | -0.805 | 0.12592 | -0.015 | -6.397
-16.5 | -0.776 | 0.12246 | -0.015 | -6.338
-16 | -0.747 | 0.1192 | -0.015 | -6.27
-15.5 | -0.72 | 0.11522 | -0.016 | -6.245
-15 | -0.692 | 0.10906 | -0.016 | -6.343
-14.5 | -0.664 | 0.10461 | -0.017 | -6.347
-14 | -0.637 | 0.10272 | -0.017 | -6.2
-13.5 | -0.609 | 0.09421 | -0.018 | -6.466
-13 | -0.581 | 0.08942 | -0.018 | -6.494
-12.5 | -0.553 | 0.08168 | -0.019 | -6.774
-12 | -0.526 | 0.0749 | -0.02 | -7.025
-11.5 | -0.5 | 0.0682 | -0.022 | -7.338
-11 | -0.476 | 0.06034 | -0.024 | -7.897
-10.5 | -0.515 | 0.01663 | -0.037 | -30.98
-10 | -0.411 | 0.06656 | -0.02 | -6.175
-9.5 | -0.385 | 0.05823 | -0.022 | -6.605
-9 | -0.359 | 0.05137 | -0.025 | -6.993
-8.5 | -0.331 | 0.04948 | -0.026 | -6.685
-8 | -0.364 | 0.01006 | -0.044 | -36.164
-7.5 | -0.439 | 0.00916 | -0.046 | -47.906
-7 | -0.487 | 0.00916 | -0.047 | -53.147
-6.5 | -0.464 | 0.00836 | -0.048 | -55.476
-6 | -0.421 | 0.00784 | -0.049 | -53.648
-5.5 | -0.368 | 0.00748 | -0.051 | -49.135
-5 | -0.309 | 0.00721 | -0.052 | -42.813
-4.5 | -0.246 | 0.00685 | -0.053 | -35.866
-4 | -0.18 | 0.00663 | -0.054 | -27.142
-3.5 | -0.112 | 0.00655 | -0.055 | -17.18
-3 | -0.044 | 0.00636 | -0.057 | -6.907
-2.5 | 0.025 | 0.00623 | -0.058 | 4.086
-2 | 0.095 | 0.00623 | -0.059 | 15.286
-1.5 | 0.165 | 0.00606 | -0.06 | 27.283
-1 | 0.236 | 0.00465 | -0.062 | 50.772
-0.5 | 0.306 | 0.00463 | -0.063 | 66.146
0 | 0.379 | 0.00457 | -0.064 | 82.96
0.5 | 0.45 | 0.00462 | -0.066 | 97.245
1 | 0.52 | 0.00469 | -0.067 | 110.83
1.5 | 0.591 | 0.00479 | -0.068 | 123.219
2 | 0.661 | 0.00495 | -0.069 | 133.621
2.5 | 0.731 | 0.00516 | -0.071 | 141.696
3 | 0.802 | 0.00543 | -0.072 | 147.658
3.5 | 0.862 | 0.00589 | -0.072 | 146.441
4 | 0.92 | 0.00695 | -0.073 | 132.326
4.5 | 0.98 | 0.00807 | -0.074 | 121.533
5 | 1.038 | 0.00911 | -0.075 | 113.971
5.5 | 1.088 | 0.01233 | -0.076 | 88.186
6 | 1.135 | 0.01318 | -0.077 | 86.093
6.5 | 1.173 | 0.01399 | -0.078 | 83.857
7 | 1.196 | 0.01485 | -0.079 | 80.571
7.5 | 1.193 | 0.01591 | -0.081 | 75.02
8 | 1.135 | 0.01707 | -0.082 | 66.458
8.5 | 0.747 | 0.01833 | -0.083 | 40.733
9 | 0.778 | 0.02006 | -0.084 | 38.77
9.5 | 0.809 | 0.0207 | -0.085 | 39.083
10 | 0.84 | 0.0226 | -0.086 | 37.147
10.5 | 0.866 | 0.02605 | -0.086 | 33.235
11 | 0.895 | 0.02725 | -0.087 | 32.837
11.5 | 0.794 | 0.07701 | -0.053 | 10.309
12 | 0.818 | 0.08435 | -0.051 | 9.702
12.5 | 0.867 | 0.08037 | -0.066 | 10.783
13 | 0.881 | 0.09479 | -0.059 | 9.292
13.5 | 0.899 | 0.10026 | -0.053 | 8.969
14 | 0.932 | 0.10241 | -0.059 | 9.1
14.5 | 0.977 | 0.09715 | -0.069 | 10.06
15 | 1.085 | 0.06443 | -0.088 | 16.846
15.5 | 1.116 | 0.06737 | -0.09 | 16.569
16 | 1.096 | 0.0945 | -0.082 | 11.599
16.5 | 1.079 | 0.1303 | -0.07 | 8.28
17 | 1.162 | 0.08913 | -0.086 | 13.034
17.5 | 1.247 | 0.06635 | -0.095 | 18.797
18 | 1.278 | 0.06908 | -0.097 | 18.495
18.5 | 1.298 | 0.07732 | -0.096 | 16.789
19 | 1.309 | 0.09052 | -0.095 | 14.465
19.5 | 1.258 | 0.14616 | -0.081 | 8.607
20 | 1.288 | 0.13806 | -0.083 | 9.332

## 104. Re 8M Mach 0.50 (2)
BIGFOIL.COM POLAR EXPORT
NACA65(2)-415 a=0.5
NACA65(2)-415 a=0.5 |  |  |  | Cl Max: | 1.3248 | at alpha= | 11 | deg
XFOIL ncrit=9 |  |  |  | L/D Max: | 198.313 | at alpha= | 3 | deg
Re: | 8000000 |  |  | Cd Min: | 0.14127 | at alpha= | 16 | deg
Mach: | 0.5 |  |  | Cl=0 at alpha= | -2.794 | deg
|  |  |  | @ Cl=0.1, Cd= | 0.0058315
|  |  |  | @ Cl=0.4, Cd= | 0.0040553
|  |  |  | @ Cl=0.6, Cd= | 0.0038431
alpha (deg) | Cl | Cd | Cm | Cl/Cd
-13 | -0.392 | 0.11584 | -0.0581 | -3.384
-12.5 | -0.3991 | 0.1044 | -0.0651 | -3.8228
-12 | -0.3964 | 0.0953 | -0.0707 | -4.1595
-11.5 | -0.4097 | 0.08409 | -0.078 | -4.8722
-11 | -0.4213 | 0.0736 | -0.0849 | -5.7242
-10.5 | -0.4417 | 0.06096 | -0.0942 | -7.2457
-10 | -0.4617 | 0.04848 | -0.1045 | -9.5235
-9.5 | -0.4937 | 0.03967 | -0.109 | -12.4452
-9 | -0.5312 | 0.03291 | -0.1079 | -16.141
-8.5 | -0.5754 | 0.02759 | -0.0998 | -20.8554
-8 | -0.6135 | 0.02037 | -0.0908 | -30.1178
-7.5 | -0.6118 | 0.01402 | -0.0835 | -43.6377
-7 | -0.5818 | 0.00985 | -0.077 | -59.066
-6.5 | -0.5195 | 0.00861 | -0.0734 | -60.3368
-6 | -0.4502 | 0.008 | -0.0712 | -56.275
-5 | -0.3101 | 0.0071 | -0.0686 | -43.6761
-4.5 | -0.2394 | 0.0068 | -0.068 | -35.2059
-4 | -0.1689 | 0.00657 | -0.0678 | -25.7078
-3.5 | -0.0992 | 0.00633 | -0.0677 | -15.6714
-3 | -0.0288 | 0.00614 | -0.068 | -4.6906
-2.5 | 0.0411 | 0.00595 | -0.0685 | 6.9076
-2 | 0.1107 | 0.00581 | -0.069 | 19.0534
-1.5 | 0.1799 | 0.00566 | -0.0697 | 31.7845
-1 | 0.2472 | 0.00528 | -0.0702 | 46.8182
-0.5 | 0.3134 | 0.00476 | -0.0708 | 65.8403
0 | 0.3779 | 0.00411 | -0.0712 | 91.9465
0.5 | 0.4466 | 0.00394 | -0.0721 | 113.3503
1 | 0.516 | 0.00386 | -0.073 | 133.6788
1.5 | 0.5869 | 0.00383 | -0.0741 | 153.2376
2 | 0.6571 | 0.0039 | -0.075 | 168.4872
2.5 | 0.7283 | 0.00394 | -0.076 | 184.8477
3 | 0.7992 | 0.00403 | -0.0768 | 198.3127
4 | 0.8898 | 0.00645 | -0.07 | 137.9535
4.5 | 0.9228 | 0.00763 | -0.0642 | 120.9436
5 | 0.9296 | 0.00879 | -0.0535 | 105.7565
6 | 0.9584 | 0.01208 | -0.0379 | 79.3377
6.5 | 0.9913 | 0.01352 | -0.0332 | 73.321
7 | 1.0274 | 0.01494 | -0.0291 | 68.7684
7.5 | 1.0627 | 0.01646 | -0.0248 | 64.5626
8 | 1.0948 | 0.01802 | -0.02 | 60.7547
8.5 | 1.1822 | 0.02033 | -0.0266 | 58.1505
9.5 | 1.2779 | 0.02551 | -0.0247 | 50.0941
10 | 1.3053 | 0.02858 | -0.0207 | 45.6718
10.5 | 1.3214 | 0.0325 | -0.0163 | 40.6585
11 | 1.3248 | 0.03736 | -0.0115 | 35.4604
11.5 | 1.3174 | 0.04307 | -0.0067 | 30.5874
12 | 1.3039 | 0.04937 | -0.0021 | 26.4108
12.5 | 1.2824 | 0.05651 | 0.002 | 22.6933
13 | 1.2553 | 0.06443 | 0.005 | 19.4832
13.5 | 1.2182 | 0.07337 | 0.0073 | 16.6035
14 | 1.1793 | 0.08454 | 0.0057 | 13.9496
14.5 | 1.1451 | 0.09718 | 0.0008 | 11.7833
15 | 1.112 | 0.11126 | -0.0067 | 9.9946
15.5 | 1.0821 | 0.12626 | -0.016 | 8.5704
16 | 1.0583 | 0.14127 | -0.0258 | 7.4913

## 105. Re 10M Mach 0.00 (1)
BIGFOIL.COM POLAR EXPORT
NACA65(2)-415 a=0.5
NACA65(2)-415 a=0.5 |  |  |  | Cl Max: | 1.409 | at alpha= | 13 | deg
JavaFoil+Calcfoil stall+Eppler ext transition |  |  |  | L/D Max: | 134.774 | at alpha= | 2.5 | deg
Re: | 10000000 |  |  | Cd Min: | 0.00424 | at alpha= | -0.5 | deg
Mach: | 0 |  |  | Cl=0 at alpha= | -2.6833 | deg
|  |  |  | @ Cl=0.1, Cd= | 0.0054052
|  |  |  | @ Cl=0.4, Cd= | 0.0042862
|  |  |  | @ Cl=0.6, Cd= | 0.0046297
alpha (deg) | Cl | Cd | Cm | Cl/Cd
-18 | -0.656 | 0.13552 | -0.011 | -4.837
-17.5 | -0.672 | 0.12871 | -0.011 | -5.224
-17 | -0.689 | 0.12027 | -0.012 | -5.73
-16.5 | -0.704 | 0.11421 | -0.013 | -6.161
-16 | -0.716 | 0.1081 | -0.013 | -6.627
-15.5 | -0.73 | 0.09851 | -0.014 | -7.413
-15 | -0.743 | 0.08912 | -0.016 | -8.339
-14.5 | -0.767 | 0.07036 | -0.019 | -10.894
-14 | -0.865 | 0.02023 | -0.025 | -42.75
-13.5 | -0.885 | 0.0147 | -0.027 | -60.216
-13 | -0.887 | 0.01303 | -0.028 | -68.128
-12.5 | -0.883 | 0.01198 | -0.029 | -73.688
-12 | -0.873 | 0.01113 | -0.03 | -78.388
-11.5 | -0.857 | 0.01014 | -0.031 | -84.576
-11 | -0.836 | 0.00995 | -0.033 | -84.081
-10.5 | -0.809 | 0.00954 | -0.034 | -84.824
-10 | -0.775 | 0.00875 | -0.035 | -88.573
-9.5 | -0.734 | 0.00839 | -0.036 | -87.543
-9 | -0.692 | 0.00845 | -0.037 | -81.88
-8.5 | -0.646 | 0.00772 | -0.038 | -83.678
-8 | -0.598 | 0.00782 | -0.039 | -76.525
-7.5 | -0.549 | 0.00765 | -0.04 | -71.718
-7 | -0.497 | 0.00731 | -0.041 | -67.972
-6.5 | -0.443 | 0.00685 | -0.042 | -64.731
-6 | -0.388 | 0.00666 | -0.043 | -58.337
-5.5 | -0.332 | 0.00639 | -0.044 | -51.971
-5 | -0.275 | 0.00617 | -0.045 | -44.541
-4.5 | -0.217 | 0.00632 | -0.046 | -34.268
-4 | -0.158 | 0.00605 | -0.047 | -26.098
-3.5 | -0.098 | 0.00579 | -0.048 | -16.972
-3 | -0.038 | 0.0059 | -0.049 | -6.476
-2.5 | 0.022 | 0.00568 | -0.05 | 3.891
-2 | 0.083 | 0.00568 | -0.051 | 14.559
-1.5 | 0.143 | 0.00471 | -0.052 | 30.424
-1 | 0.204 | 0.00457 | -0.054 | 44.766
-0.5 | 0.265 | 0.00424 | -0.055 | 62.555
0 | 0.328 | 0.00426 | -0.056 | 77.151
0.5 | 0.389 | 0.00427 | -0.057 | 91.262
1 | 0.45 | 0.00436 | -0.058 | 103.361
1.5 | 0.512 | 0.0045 | -0.059 | 113.711
2 | 0.572 | 0.00457 | -0.06 | 125.181
2.5 | 0.633 | 0.0047 | -0.061 | 134.774
3 | 0.694 | 0.00523 | -0.062 | 132.656
3.5 | 0.755 | 0.00572 | -0.063 | 132.05
4 | 0.812 | 0.00627 | -0.065 | 129.469
4.5 | 0.87 | 0.00681 | -0.066 | 127.639
5 | 0.927 | 0.00721 | -0.067 | 128.441
5.5 | 0.971 | 0.00788 | -0.067 | 123.253
6 | 1.02 | 0.00958 | -0.068 | 106.46
6.5 | 1.07 | 0.01016 | -0.069 | 105.304
7 | 1.117 | 0.01062 | -0.07 | 105.173
7.5 | 1.162 | 0.01106 | -0.071 | 105.102
8 | 1.204 | 0.01156 | -0.072 | 104.166
8.5 | 1.243 | 0.01209 | -0.073 | 102.789
9 | 1.278 | 0.01262 | -0.074 | 101.279
9.5 | 1.309 | 0.01341 | -0.075 | 97.667
10 | 1.337 | 0.01406 | -0.076 | 95.063
10.5 | 1.36 | 0.01476 | -0.077 | 92.155
11 | 1.379 | 0.01536 | -0.078 | 89.775
11.5 | 1.393 | 0.01631 | -0.078 | 85.433
12 | 1.403 | 0.01709 | -0.079 | 82.09
12.5 | 1.408 | 0.01802 | -0.08 | 78.131
13 | 1.409 | 0.01903 | -0.081 | 74.038
13.5 | 1.406 | 0.02009 | -0.082 | 69.977
14 | 1.398 | 0.02126 | -0.083 | 65.761
14.5 | 1.387 | 0.02251 | -0.084 | 61.618
15 | 1.372 | 0.02387 | -0.084 | 57.479
15.5 | 1.354 | 0.02533 | -0.085 | 53.435
16 | 1.332 | 0.02693 | -0.086 | 49.474
16.5 | 1.308 | 0.02865 | -0.087 | 45.668
17 | 1.282 | 0.03054 | -0.087 | 41.975
17.5 | 1.253 | 0.03294 | -0.088 | 38.037
18 | 1.223 | 0.03534 | -0.088 | 34.602

## 106. Re 10M Mach 0.00 (2)
BIGFOIL.COM POLAR EXPORT
NACA65(2)-415 a=0.5
NACA65(2)-415 a=0.5 |  |  |  | Cl Max: | 1.7859 | at alpha= | 20 | deg
XFOIL ncrit=9 |  |  |  | L/D Max: | 167.044 | at alpha= | 2.5 | deg
Re: | 10000000 |  |  | Cd Min: | 0.05503 | at alpha= | 20 | deg
Mach: | 0 |  |  | Cl=0 at alpha= | -2.7431 | deg
|  |  |  | @ Cl=0.1, Cd= | 0.0052972
|  |  |  | @ Cl=0.4, Cd= | 0.0036562
|  |  |  | @ Cl=0.6, Cd= | 0.003616
alpha (deg) | Cl | Cd | Cm | Cl/Cd
-20 | -1.515 | 0.02932 | -0.0879 | -51.6712
-19.5 | -1.5052 | 0.02696 | -0.0858 | -55.8309
-19 | -1.4939 | 0.02454 | -0.0837 | -60.8761
-18.5 | -1.4829 | 0.02226 | -0.081 | -66.6173
-18 | -1.4649 | 0.02058 | -0.0782 | -71.1808
-17.5 | -1.4462 | 0.01908 | -0.0749 | -75.7966
-17 | -1.4289 | 0.01766 | -0.0709 | -80.9117
-16.5 | -1.41 | 0.01652 | -0.0664 | -85.3511
-16 | -1.3912 | 0.0156 | -0.061 | -89.1795
-15.5 | -1.3571 | 0.01471 | -0.0582 | -92.257
-15 | -1.317 | 0.01396 | -0.0563 | -94.341
-14.5 | -1.274 | 0.01328 | -0.0548 | -95.9337
-14 | -1.2283 | 0.01266 | -0.0537 | -97.0221
-13.5 | -1.181 | 0.01212 | -0.0527 | -97.4422
-13 | -1.1327 | 0.01154 | -0.0519 | -98.1542
-12.5 | -1.0843 | 0.01093 | -0.0512 | -99.204
-12 | -1.034 | 0.01039 | -0.0506 | -99.5188
-11.5 | -0.9825 | 0.00995 | -0.0503 | -98.7437
-11 | -0.9297 | 0.00955 | -0.0501 | -97.3508
-10.5 | -0.8768 | 0.00916 | -0.05 | -95.7205
-10 | -0.8235 | 0.00873 | -0.0499 | -94.3299
-9.5 | -0.7692 | 0.00839 | -0.0499 | -91.6806
-9 | -0.7141 | 0.0081 | -0.0501 | -88.1605
-8.5 | -0.6585 | 0.00782 | -0.0503 | -84.2072
-8 | -0.6032 | 0.00751 | -0.0505 | -80.3196
-7.5 | -0.5471 | 0.00724 | -0.0509 | -75.5663
-7 | -0.4904 | 0.00701 | -0.0513 | -69.9572
-6.5 | -0.4335 | 0.00683 | -0.0518 | -63.47
-6 | -0.3767 | 0.00658 | -0.0522 | -57.2492
-5.5 | -0.3194 | 0.00637 | -0.0527 | -50.1413
-5 | -0.2618 | 0.00622 | -0.0533 | -42.09
-4.5 | -0.2041 | 0.00605 | -0.0539 | -33.7355
-4 | -0.1462 | 0.00588 | -0.0546 | -24.8639
-3.5 | -0.088 | 0.00575 | -0.0553 | -15.3043
-3 | -0.0299 | 0.00561 | -0.056 | -5.3298
-2.5 | 0.0283 | 0.0055 | -0.0567 | 5.1455
-2 | 0.0867 | 0.00535 | -0.0575 | 16.2056
-1.5 | 0.1446 | 0.00512 | -0.0582 | 28.2422
-1 | 0.2018 | 0.00484 | -0.0588 | 41.6942
-0.5 | 0.2588 | 0.00453 | -0.0595 | 57.1302
0.5 | 0.3715 | 0.00372 | -0.0607 | 99.8656
1 | 0.4296 | 0.00359 | -0.0615 | 119.6657
1.5 | 0.4878 | 0.00358 | -0.0624 | 136.257
2 | 0.5466 | 0.00357 | -0.0633 | 153.1092
2.5 | 0.6047 | 0.00362 | -0.0641 | 167.0442
3 | 0.6592 | 0.00402 | -0.0644 | 163.9801
3.5 | 0.7021 | 0.00536 | -0.0629 | 130.9888
4 | 0.7512 | 0.00607 | -0.0623 | 123.7562
4.5 | 0.801 | 0.00663 | -0.0618 | 120.8145
5 | 0.8489 | 0.00725 | -0.0609 | 117.0897
5.5 | 0.8967 | 0.00779 | -0.06 | 115.1091
6 | 0.9446 | 0.00826 | -0.0592 | 114.3584
6.5 | 0.9931 | 0.00864 | -0.0584 | 114.9421
7 | 1.0402 | 0.00902 | -0.0574 | 115.3215
7.5 | 1.0857 | 0.0094 | -0.0561 | 115.5
8.5 | 1.1579 | 0.01022 | -0.0499 | 113.2975
9 | 1.1841 | 0.01077 | -0.0451 | 109.9443
9.5 | 1.2116 | 0.01131 | -0.0408 | 107.1264
10 | 1.291 | 0.01203 | -0.0479 | 107.315
11 | 1.3424 | 0.01395 | -0.0401 | 96.2294
11.5 | 1.3847 | 0.01514 | -0.0401 | 91.4597
12 | 1.4241 | 0.01627 | -0.0395 | 87.5292
12.5 | 1.4607 | 0.01752 | -0.0386 | 83.3733
13 | 1.4947 | 0.01892 | -0.0375 | 79.0011
13.5 | 1.5256 | 0.02049 | -0.0361 | 74.4558
14 | 1.5562 | 0.02211 | -0.0348 | 70.3844
14.5 | 1.5827 | 0.02398 | -0.0332 | 66.0008
15 | 1.6082 | 0.02598 | -0.0317 | 61.9015
15.5 | 1.6325 | 0.02812 | -0.0302 | 58.0548
16 | 1.6537 | 0.03055 | -0.0286 | 54.1309
16.5 | 1.6726 | 0.03322 | -0.027 | 50.3492
17 | 1.6927 | 0.03585 | -0.0257 | 47.2162
17.5 | 1.7116 | 0.03866 | -0.0245 | 44.2732
18 | 1.7275 | 0.04173 | -0.0232 | 41.3971
18.5 | 1.7466 | 0.04462 | -0.0224 | 39.1439
19 | 1.7628 | 0.04779 | -0.0215 | 36.8864
19.5 | 1.7739 | 0.05141 | -0.0204 | 34.505
20 | 1.7859 | 0.05503 | -0.0196 | 32.4532

## 107. Re 10M Mach 0.10 (1)
BIGFOIL.COM POLAR EXPORT
NACA65(2)-415 a=0.5
NACA65(2)-415 a=0.5 |  |  |  | Cl Max: | 1.396 | at alpha= | 12.5 | deg
JavaFoil+Calcfoil stall+Eppler ext transition |  |  |  | L/D Max: | 133.902 | at alpha= | 2.5 | deg
Re: | 10000000 |  |  | Cd Min: | 0.00424 | at alpha= | 0.5 | deg
Mach: | 0.1 |  |  | Cl=0 at alpha= | -2.6833 | deg
|  |  |  | @ Cl=0.1, Cd= | 0.0054307
|  |  |  | @ Cl=0.4, Cd= | 0.004256
|  |  |  | @ Cl=0.6, Cd= | 0.0046784
alpha (deg) | Cl | Cd | Cm | Cl/Cd
-18 | -0.611 | 0.1383 | -0.01 | -4.417
-17.5 | -0.631 | 0.13098 | -0.011 | -4.816
-17 | -0.651 | 0.12344 | -0.012 | -5.27
-16.5 | -0.669 | 0.11568 | -0.012 | -5.782
-16 | -0.685 | 0.11022 | -0.013 | -6.213
-15.5 | -0.7 | 0.10237 | -0.014 | -6.841
-15 | -0.712 | 0.09682 | -0.014 | -7.358
-14.5 | -0.725 | 0.08791 | -0.016 | -8.248
-14 | -0.807 | 0.03457 | -0.024 | -23.349
-13.5 | -0.863 | 0.01589 | -0.027 | -54.322
-13 | -0.871 | 0.01371 | -0.028 | -63.496
-12.5 | -0.871 | 0.01235 | -0.029 | -70.521
-12 | -0.864 | 0.01138 | -0.031 | -75.925
-11.5 | -0.851 | 0.01032 | -0.032 | -82.468
-11 | -0.832 | 0.01006 | -0.033 | -82.74
-10.5 | -0.807 | 0.00959 | -0.034 | -84.131
-10 | -0.774 | 0.00886 | -0.035 | -87.357
-9.5 | -0.734 | 0.00892 | -0.036 | -82.334
-9 | -0.692 | 0.00856 | -0.037 | -80.85
-8.5 | -0.647 | 0.00779 | -0.038 | -83.043
-8 | -0.6 | 0.00792 | -0.039 | -75.711
-7.5 | -0.55 | 0.0076 | -0.04 | -72.429
-7 | -0.498 | 0.0074 | -0.041 | -67.331
-6.5 | -0.445 | 0.00692 | -0.042 | -64.325
-6 | -0.39 | 0.00661 | -0.043 | -58.976
-5.5 | -0.334 | 0.00643 | -0.044 | -51.877
-5 | -0.276 | 0.00625 | -0.045 | -44.162
-4.5 | -0.218 | 0.0064 | -0.046 | -34.026
-4 | -0.159 | 0.00606 | -0.047 | -26.135
-3.5 | -0.099 | 0.00607 | -0.048 | -16.27
-3 | -0.038 | 0.00596 | -0.049 | -6.446
-2.5 | 0.022 | 0.00575 | -0.05 | 3.863
-2 | 0.083 | 0.00574 | -0.052 | 14.466
-1.5 | 0.144 | 0.00463 | -0.053 | 31.091
-1 | 0.205 | 0.00457 | -0.054 | 44.937
-0.5 | 0.266 | 0.00428 | -0.055 | 62.258
0 | 0.33 | 0.00431 | -0.056 | 76.645
0.5 | 0.391 | 0.00424 | -0.057 | 92.221
1 | 0.453 | 0.00435 | -0.058 | 104.175
1.5 | 0.514 | 0.00451 | -0.059 | 114.095
2 | 0.575 | 0.00463 | -0.06 | 124.352
2.5 | 0.637 | 0.00475 | -0.062 | 133.902
3 | 0.698 | 0.0053 | -0.063 | 131.655
3.5 | 0.759 | 0.00574 | -0.064 | 132.108
4 | 0.816 | 0.00628 | -0.065 | 129.914
4.5 | 0.874 | 0.00681 | -0.066 | 128.42
5 | 0.922 | 0.00735 | -0.066 | 125.394
5.5 | 0.975 | 0.00795 | -0.067 | 122.594
6 | 1.024 | 0.00965 | -0.068 | 106.159
6.5 | 1.074 | 0.01033 | -0.069 | 103.99
7 | 1.121 | 0.0107 | -0.07 | 104.768
7.5 | 1.166 | 0.01117 | -0.071 | 104.417
8 | 1.207 | 0.01167 | -0.072 | 103.449
8.5 | 1.246 | 0.01222 | -0.073 | 101.908
9 | 1.28 | 0.01275 | -0.074 | 100.409
9.5 | 1.31 | 0.01357 | -0.075 | 96.546
10 | 1.336 | 0.01424 | -0.076 | 93.812
10.5 | 1.358 | 0.01494 | -0.077 | 90.913
11 | 1.375 | 0.01558 | -0.078 | 88.223
11.5 | 1.387 | 0.01656 | -0.079 | 83.747
12 | 1.394 | 0.01736 | -0.08 | 80.281
12.5 | 1.396 | 0.01835 | -0.081 | 76.112
13 | 1.394 | 0.01936 | -0.081 | 71.987
13.5 | 1.387 | 0.02049 | -0.082 | 67.683
14 | 1.376 | 0.0217 | -0.083 | 63.388
14.5 | 1.36 | 0.02299 | -0.084 | 59.165
15 | 1.341 | 0.02452 | -0.085 | 54.684
15.5 | 1.318 | 0.02597 | -0.085 | 50.753
16 | 1.292 | 0.02767 | -0.086 | 46.694
16.5 | 1.263 | 0.02951 | -0.087 | 42.811
17 | 1.232 | 0.03156 | -0.088 | 39.041
17.5 | 1.198 | 0.03404 | -0.088 | 35.21

## 108. Re 10M Mach 0.10 (2)
BIGFOIL.COM POLAR EXPORT
NACA65(2)-415 a=0.5
NACA65(2)-415 a=0.5 |  |  |  | Cl Max: | 1.7784 | at alpha= | 20 | deg
XFOIL ncrit=9 |  |  |  | L/D Max: | 167.658 | at alpha= | 2.5 | deg
Re: | 10000000 |  |  | Cd Min: | 0.05808 | at alpha= | 20 | deg
Mach: | 0.1 |  |  | Cl=0 at alpha= | -2.7445 | deg
|  |  |  | @ Cl=0.1, Cd= | 0.0053049
|  |  |  | @ Cl=0.4, Cd= | 0.0036619
|  |  |  | @ Cl=0.6, Cd= | 0.0036212
alpha (deg) | Cl | Cd | Cm | Cl/Cd
-20 | -1.5023 | 0.03372 | -0.0895 | -44.5522
-19.5 | -1.4873 | 0.03008 | -0.0907 | -49.4448
-19 | -1.4807 | 0.02704 | -0.0889 | -54.7596
-18.5 | -1.4735 | 0.02423 | -0.0865 | -60.813
-18 | -1.4583 | 0.02214 | -0.0838 | -65.8672
-17.5 | -1.4389 | 0.02049 | -0.0808 | -70.2245
-17 | -1.42 | 0.01896 | -0.0772 | -74.8945
-16.5 | -1.4019 | 0.01756 | -0.0729 | -79.8349
-16 | -1.3839 | 0.01639 | -0.0677 | -84.4356
-15.5 | -1.3613 | 0.01542 | -0.0626 | -88.2815
-15 | -1.324 | 0.01452 | -0.06 | -91.1846
-14.5 | -1.2828 | 0.0137 | -0.058 | -93.635
-14 | -1.2377 | 0.01301 | -0.0564 | -95.1345
-13.5 | -1.1906 | 0.01239 | -0.0552 | -96.0936
-13 | -1.1415 | 0.01182 | -0.0542 | -96.5736
-12.5 | -1.0924 | 0.01121 | -0.0532 | -97.4487
-12 | -1.0421 | 0.01061 | -0.0524 | -98.2187
-11.5 | -0.9905 | 0.0101 | -0.0519 | -98.0693
-11 | -0.9374 | 0.00967 | -0.0515 | -96.939
-10.5 | -0.8834 | 0.0093 | -0.0513 | -94.9892
-10 | -0.8297 | 0.00884 | -0.051 | -93.8575
-9.5 | -0.7751 | 0.00846 | -0.0509 | -91.6194
-9 | -0.7196 | 0.00815 | -0.051 | -88.2945
-8.5 | -0.6634 | 0.00787 | -0.0511 | -84.2948
-8 | -0.6075 | 0.00757 | -0.0513 | -80.251
-7.5 | -0.551 | 0.00727 | -0.0515 | -75.7909
-7 | -0.4939 | 0.00704 | -0.0519 | -70.1562
-6.5 | -0.4365 | 0.00685 | -0.0523 | -63.7226
-6 | -0.3792 | 0.0066 | -0.0527 | -57.4545
-5.5 | -0.3214 | 0.00639 | -0.0532 | -50.2973
-4.5 | -0.2053 | 0.00607 | -0.0543 | -33.8221
-4 | -0.147 | 0.00589 | -0.055 | -24.9576
-3.5 | -0.0884 | 0.00576 | -0.0557 | -15.3472
-3 | -0.03 | 0.00562 | -0.0563 | -5.3381
-2.5 | 0.0287 | 0.0055 | -0.0571 | 5.2182
-2 | 0.0875 | 0.00535 | -0.0578 | 16.3551
-1.5 | 0.1457 | 0.00514 | -0.0585 | 28.3463
-1 | 0.2033 | 0.00486 | -0.0592 | 41.8313
-0.5 | 0.2605 | 0.00453 | -0.0598 | 57.5055
0 | 0.3173 | 0.00407 | -0.0605 | 77.9607
0.5 | 0.3739 | 0.00372 | -0.0611 | 100.5108
1 | 0.4323 | 0.00359 | -0.0619 | 120.4178
1.5 | 0.4909 | 0.00358 | -0.0627 | 137.1229
2 | 0.5501 | 0.00357 | -0.0637 | 154.0896
2.5 | 0.6086 | 0.00363 | -0.0645 | 167.6584
3 | 0.6636 | 0.00401 | -0.0648 | 165.4863
3.5 | 0.7064 | 0.00537 | -0.0632 | 131.5456
4 | 0.7556 | 0.00609 | -0.0625 | 124.0722
4.5 | 0.8054 | 0.00667 | -0.062 | 120.7496
5 | 0.8533 | 0.00729 | -0.061 | 117.0508
5.5 | 0.9009 | 0.00785 | -0.06 | 114.7643
6 | 0.949 | 0.00831 | -0.0591 | 114.1998
6.5 | 0.9972 | 0.00871 | -0.0581 | 114.4891
7 | 1.0441 | 0.00909 | -0.057 | 114.8625
7.5 | 1.089 | 0.00949 | -0.0555 | 114.7524
8 | 1.1297 | 0.00988 | -0.0532 | 114.3421
8.5 | 1.155 | 0.01036 | -0.0478 | 111.4865
9 | 1.1832 | 0.01094 | -0.0435 | 108.1536
9.5 | 1.2097 | 0.01151 | -0.039 | 105.0999
10 | 1.2994 | 0.01231 | -0.0481 | 105.5565
10.5 | 1.3069 | 0.01322 | -0.0401 | 98.8578
11 | 1.3503 | 0.0144 | -0.0401 | 93.7708
11.5 | 1.3902 | 0.01561 | -0.0395 | 89.0583
12 | 1.4288 | 0.0168 | -0.0387 | 85.0476
12.5 | 1.4646 | 0.01814 | -0.0376 | 80.7387
13 | 1.4979 | 0.01963 | -0.0363 | 76.3067
13.5 | 1.5279 | 0.02132 | -0.0347 | 71.6651
14 | 1.5579 | 0.02303 | -0.0333 | 67.6465
14.5 | 1.5836 | 0.02502 | -0.0315 | 63.2934
15 | 1.6087 | 0.02716 | -0.0299 | 59.2305
15.5 | 1.6323 | 0.02944 | -0.0283 | 55.445
16 | 1.6516 | 0.03213 | -0.0266 | 51.4037
16.5 | 1.6706 | 0.03489 | -0.025 | 47.8819
17 | 1.6926 | 0.03748 | -0.0237 | 45.1601
17.5 | 1.7109 | 0.04042 | -0.0224 | 42.3281
18 | 1.7269 | 0.04361 | -0.0211 | 39.5987
18.5 | 1.7456 | 0.04663 | -0.0202 | 37.4351
19 | 1.7596 | 0.0501 | -0.0192 | 35.1218
19.5 | 1.7685 | 0.05411 | -0.0181 | 32.6834
20 | 1.7784 | 0.05808 | -0.0173 | 30.6198

## 109. Re 10M Mach 0.25 (1)
BIGFOIL.COM POLAR EXPORT
NACA65(2)-415 a=0.5
NACA65(2)-415 a=0.5 |  |  |  | Cl Max: | 1.336 | at alpha= | 11 | deg
JavaFoil+Calcfoil stall+Eppler ext transition |  |  |  | L/D Max: | 135.771 | at alpha= | 2.5 | deg
Re: | 10000000 |  |  | Cd Min: | 0.00431 | at alpha= | 0 | deg
Mach: | 0.25 |  |  | Cl=0 at alpha= | -2.6855 | deg
|  |  |  | @ Cl=0.1, Cd= | 0.00546
|  |  |  | @ Cl=0.4, Cd= | 0.00431
|  |  |  | @ Cl=0.6, Cd= | 0.0047257
alpha (deg) | Cl | Cd | Cm | Cl/Cd
-16 | -0.401 | 0.1261 | -0.012 | -3.183
-15.5 | -0.451 | 0.11774 | -0.012 | -3.829
-15 | -0.496 | 0.11097 | -0.013 | -4.47
-14.5 | -0.537 | 0.1031 | -0.013 | -5.205
-14 | -0.573 | 0.09543 | -0.014 | -6.002
-13.5 | -0.604 | 0.08763 | -0.016 | -6.889
-13 | -0.63 | 0.07887 | -0.017 | -7.989
-12.5 | -0.716 | 0.03108 | -0.027 | -23.043
-12 | -0.775 | 0.01493 | -0.031 | -51.915
-11.5 | -0.791 | 0.01194 | -0.032 | -66.286
-11 | -0.793 | 0.01108 | -0.033 | -71.493
-10.5 | -0.783 | 0.01035 | -0.034 | -75.631
-10 | -0.761 | 0.00935 | -0.036 | -81.431
-9.5 | -0.729 | 0.00936 | -0.037 | -77.852
-9 | -0.692 | 0.0089 | -0.038 | -77.689
-8.5 | -0.65 | 0.00805 | -0.039 | -80.848
-8 | -0.606 | 0.00818 | -0.04 | -74
-7.5 | -0.558 | 0.00792 | -0.041 | -70.433
-7 | -0.507 | 0.00757 | -0.042 | -66.922
-6.5 | -0.454 | 0.00706 | -0.043 | -64.229
-6 | -0.398 | 0.00684 | -0.044 | -58.241
-5.5 | -0.341 | 0.00651 | -0.045 | -52.445
-5 | -0.283 | 0.00629 | -0.046 | -44.973
-4.5 | -0.223 | 0.00636 | -0.047 | -35.116
-4 | -0.163 | 0.00614 | -0.049 | -26.483
-3.5 | -0.101 | 0.00594 | -0.05 | -17.056
-3 | -0.039 | 0.00598 | -0.051 | -6.596
-2.5 | 0.023 | 0.00589 | -0.052 | 3.878
-2 | 0.085 | 0.00566 | -0.053 | 15.065
-1.5 | 0.148 | 0.00482 | -0.054 | 30.683
-1 | 0.211 | 0.00449 | -0.055 | 47.024
-0.5 | 0.274 | 0.00434 | -0.056 | 63.012
0 | 0.339 | 0.00431 | -0.058 | 78.707
0.5 | 0.402 | 0.00431 | -0.059 | 93.324
1 | 0.465 | 0.00439 | -0.06 | 106.018
1.5 | 0.528 | 0.00451 | -0.061 | 117.117
2 | 0.591 | 0.00471 | -0.062 | 125.565
2.5 | 0.654 | 0.00482 | -0.063 | 135.771
3 | 0.717 | 0.0054 | -0.064 | 132.694
3.5 | 0.78 | 0.00587 | -0.066 | 132.873
4 | 0.838 | 0.00644 | -0.067 | 130.144
4.5 | 0.888 | 0.00712 | -0.067 | 124.731
5 | 0.944 | 0.00764 | -0.068 | 123.539
5.5 | 0.997 | 0.00867 | -0.069 | 115.027
6 | 1.047 | 0.01004 | -0.07 | 104.29
6.5 | 1.097 | 0.01081 | -0.071 | 101.395
7 | 1.143 | 0.01125 | -0.072 | 101.577
7.5 | 1.186 | 0.01175 | -0.073 | 100.864
8 | 1.224 | 0.01235 | -0.074 | 99.147
8.5 | 1.258 | 0.01296 | -0.075 | 97.058
9 | 1.286 | 0.01361 | -0.076 | 94.517
9.5 | 1.309 | 0.01453 | -0.077 | 90.083
10 | 1.325 | 0.0153 | -0.078 | 86.611
10.5 | 1.334 | 0.01598 | -0.079 | 83.463
11 | 1.336 | 0.01694 | -0.08 | 78.858
11.5 | 1.33 | 0.01813 | -0.081 | 73.348
12 | 1.316 | 0.01909 | -0.082 | 68.931
12.5 | 1.294 | 0.02024 | -0.082 | 63.917
13 | 1.264 | 0.02154 | -0.083 | 58.701
13.5 | 1.227 | 0.02294 | -0.084 | 53.464
14 | 1.182 | 0.02462 | -0.085 | 47.994
14.5 | 1.13 | 0.02626 | -0.086 | 43.024
15 | 1.071 | 0.02831 | -0.086 | 37.836
15.5 | 1.006 | 0.0307 | -0.087 | 32.778
16 | 0.936 | 0.03351 | -0.087 | 27.945

## 110. Re 10M Mach 0.25 (2)
BIGFOIL.COM POLAR EXPORT
NACA65(2)-415 a=0.5
NACA65(2)-415 a=0.5 |  |  |  | Cl Max: | 1.7001 | at alpha= | 19 | deg
XFOIL ncrit=9 |  |  |  | L/D Max: | 172.864 | at alpha= | 3 | deg
Re: | 10000000 |  |  | Cd Min: | 0.19549 | at alpha= | -20 | deg
Mach: | 0.25 |  |  | Cl=0 at alpha= | -2.7525 | deg
|  |  |  | @ Cl=0.1, Cd= | 0.0053707
|  |  |  | @ Cl=0.4, Cd= | 0.0037046
|  |  |  | @ Cl=0.6, Cd= | 0.0036199
alpha (deg) | Cl | Cd | Cm | Cl/Cd
-20 | -0.6336 | 0.19549 | 0.0016 | -3.2411
-19.5 | -0.6398 | 0.18273 | -0.0057 | -3.5013
-19 | -0.6573 | 0.16762 | -0.0146 | -3.9214
-18.5 | -1.1686 | 0.06536 | -0.0886 | -17.8794
-18 | -1.2146 | 0.05214 | -0.0978 | -23.295
-17.5 | -1.2524 | 0.04222 | -0.1027 | -29.6637
-17 | -1.2847 | 0.03445 | -0.1043 | -37.2917
-16.5 | -1.2999 | 0.02909 | -0.103 | -44.6855
-16 | -1.3061 | 0.02501 | -0.0998 | -52.2231
-15.5 | -1.3026 | 0.02199 | -0.0954 | -59.236
-15 | -1.2914 | 0.01974 | -0.0902 | -65.4205
-14.5 | -1.2822 | 0.01773 | -0.0835 | -72.3181
-14 | -1.2672 | 0.01625 | -0.0762 | -77.9815
-13.5 | -1.231 | 0.01485 | -0.0719 | -82.8956
-13 | -1.1867 | 0.01375 | -0.0686 | -86.3055
-12.5 | -1.1381 | 0.0128 | -0.0659 | -88.9141
-12 | -1.0861 | 0.01202 | -0.0637 | -90.3577
-11.5 | -1.0322 | 0.01132 | -0.0619 | -91.1837
-11 | -0.9783 | 0.01059 | -0.0602 | -92.3796
-10.5 | -0.9228 | 0.00997 | -0.0588 | -92.5577
-10 | -0.8655 | 0.00947 | -0.0578 | -91.3939
-9.5 | -0.8076 | 0.00903 | -0.057 | -89.4352
-9 | -0.7499 | 0.00854 | -0.0563 | -87.8103
-8.5 | -0.6912 | 0.00818 | -0.0558 | -84.4988
-8 | -0.6317 | 0.00787 | -0.0555 | -80.2668
-7.5 | -0.5726 | 0.00751 | -0.0553 | -76.245
-7 | -0.513 | 0.00723 | -0.0552 | -70.9544
-6.5 | -0.4529 | 0.00698 | -0.0553 | -64.8854
-6 | -0.3927 | 0.00675 | -0.0555 | -58.1778
-5.5 | -0.3328 | 0.0065 | -0.0558 | -51.2
-5 | -0.2725 | 0.00632 | -0.0561 | -43.1171
-4.5 | -0.2118 | 0.00615 | -0.0566 | -34.439
-4 | -0.1514 | 0.00595 | -0.0571 | -25.4454
-3 | -0.0302 | 0.00568 | -0.0584 | -5.3169
-2.5 | 0.0308 | 0.00554 | -0.0591 | 5.5596
-2 | 0.0916 | 0.0054 | -0.0598 | 16.963
-1.5 | 0.1517 | 0.00519 | -0.0605 | 29.2293
-1 | 0.2112 | 0.00491 | -0.0612 | 43.0143
-0.5 | 0.2703 | 0.00455 | -0.0619 | 59.4066
0 | 0.3288 | 0.00408 | -0.0625 | 80.5882
0.5 | 0.3872 | 0.00373 | -0.0631 | 103.807
1 | 0.4478 | 0.00361 | -0.064 | 124.0443
1.5 | 0.5084 | 0.00361 | -0.0648 | 140.831
2 | 0.5697 | 0.00359 | -0.0658 | 158.6908
2.5 | 0.6304 | 0.00365 | -0.0667 | 172.7123
3 | 0.688 | 0.00398 | -0.067 | 172.8643
3.5 | 0.7308 | 0.00539 | -0.0651 | 135.5844
4 | 0.7798 | 0.00619 | -0.064 | 125.9774
4.5 | 0.8295 | 0.00683 | -0.0629 | 121.4495
5 | 0.8771 | 0.00749 | -0.0615 | 117.1028
5.5 | 0.923 | 0.00814 | -0.0597 | 113.3907
6 | 0.9702 | 0.00864 | -0.058 | 112.2917
6.5 | 1.0171 | 0.00906 | -0.0563 | 112.2627
7 | 1.0602 | 0.00949 | -0.0538 | 111.7176
7.5 | 1.0873 | 0.00999 | -0.0482 | 108.8388
8 | 1.1181 | 0.0106 | -0.0438 | 105.4811
8.5 | 1.1489 | 0.01136 | -0.0396 | 101.1356
9 | 1.1803 | 0.01211 | -0.0356 | 97.4649
9.5 | 1.2454 | 0.01298 | -0.0389 | 95.9476
10 | 1.2982 | 0.01414 | -0.0398 | 91.8105
10.5 | 1.338 | 0.01549 | -0.0384 | 86.3783
11.5 | 1.4116 | 0.01853 | -0.0351 | 76.1792
12 | 1.4471 | 0.02012 | -0.0334 | 71.9235
12.5 | 1.4799 | 0.0219 | -0.0314 | 67.5753
13 | 1.5097 | 0.02389 | -0.0293 | 63.1938
13.5 | 1.5363 | 0.02618 | -0.027 | 58.6822
14 | 1.5645 | 0.02843 | -0.025 | 55.0299
14.5 | 1.5875 | 0.03114 | -0.0227 | 50.9794
15 | 1.606 | 0.03423 | -0.0204 | 46.9179
15.5 | 1.6249 | 0.03742 | -0.0183 | 43.4233
16 | 1.6455 | 0.04057 | -0.0164 | 40.5595
16.5 | 1.6601 | 0.04428 | -0.0145 | 37.491
17 | 1.676 | 0.048 | -0.0128 | 34.9167
17.5 | 1.6862 | 0.05226 | -0.0111 | 32.2656
18 | 1.6917 | 0.05706 | -0.0096 | 29.6477
18.5 | 1.6997 | 0.06168 | -0.0083 | 27.5567
19 | 1.7001 | 0.06712 | -0.0071 | 25.3293
19.5 | 1.6887 | 0.07346 | -0.0057 | 22.988
20 | 1.6793 | 0.07826 | -0.0024 | 21.458

## 111. Re 10M Mach 0.50 (1)
BIGFOIL.COM POLAR EXPORT
NACA65(2)-415 a=0.5
NACA65(2)-415 a=0.5 |  |  |  | Cl Max: | 1.325 | at alpha= | 19 | deg
JavaFoil+Calcfoil stall+Eppler ext transition |  |  |  | L/D Max: | 141.645 | at alpha= | 2.5 | deg
Re: | 10000000 |  |  | Cd Min: | 0.00451 | at alpha= | -0.5 | deg
Mach: | 0.5 |  |  | Cl=0 at alpha= | -2.6812 | deg
|  |  |  | @ Cl=0.1, Cd= | 0.0060957
|  |  |  | @ Cl=0.4, Cd= | 0.0045218
|  |  |  | @ Cl=0.6, Cd= | 0.0048593
alpha (deg) | Cl | Cd | Cm | Cl/Cd
-20 | -0.97 | 0.14894 | -0.012 | -6.515
-19.5 | -0.943 | 0.14546 | -0.012 | -6.483
-19 | -0.92 | 0.1446 | -0.013 | -6.363
-18.5 | -0.893 | 0.13705 | -0.014 | -6.515
-18 | -0.864 | 0.133 | -0.014 | -6.498
-17.5 | -0.835 | 0.12956 | -0.015 | -6.443
-17 | -0.806 | 0.12318 | -0.015 | -6.545
-16.5 | -0.777 | 0.12049 | -0.015 | -6.451
-16 | -0.748 | 0.11693 | -0.015 | -6.394
-15.5 | -0.72 | 0.11192 | -0.016 | -6.431
-15 | -0.692 | 0.10831 | -0.016 | -6.389
-14.5 | -0.664 | 0.10325 | -0.017 | -6.432
-14 | -0.637 | 0.09998 | -0.017 | -6.371
-13.5 | -0.61 | 0.09253 | -0.018 | -6.587
-13 | -0.581 | 0.08777 | -0.019 | -6.623
-12.5 | -0.554 | 0.07974 | -0.02 | -6.953
-12 | -0.529 | 0.0723 | -0.021 | -7.311
-11.5 | -0.507 | 0.06216 | -0.024 | -8.153
-11 | -0.537 | 0.02166 | -0.035 | -24.791
-10.5 | -0.526 | 0.01379 | -0.038 | -38.138
-10 | -0.411 | 0.0647 | -0.02 | -6.354
-9.5 | -0.385 | 0.05654 | -0.023 | -6.816
-9 | -0.399 | 0.02217 | -0.037 | -17.987
-8.5 | -0.331 | 0.0489 | -0.026 | -6.77
-8 | -0.365 | 0.01003 | -0.044 | -36.425
-7.5 | -0.44 | 0.00933 | -0.046 | -47.127
-7 | -0.487 | 0.00884 | -0.047 | -55.111
-6.5 | -0.464 | 0.00799 | -0.048 | -58.02
-6 | -0.421 | 0.00758 | -0.049 | -55.502
-5.5 | -0.368 | 0.00724 | -0.051 | -50.808
-5 | -0.309 | 0.00686 | -0.052 | -45.02
-4.5 | -0.246 | 0.00662 | -0.053 | -37.086
-4 | -0.18 | 0.00641 | -0.054 | -28.079
-3.5 | -0.112 | 0.00632 | -0.055 | -17.798
-3 | -0.044 | 0.00634 | -0.057 | -6.926
-2.5 | 0.025 | 0.00609 | -0.058 | 4.176
-2 | 0.095 | 0.00611 | -0.059 | 15.601
-1.5 | 0.165 | 0.00591 | -0.06 | 27.97
-1 | 0.236 | 0.0049 | -0.062 | 48.147
-0.5 | 0.306 | 0.00451 | -0.063 | 67.881
0 | 0.379 | 0.00451 | -0.064 | 84.086
0.5 | 0.45 | 0.00455 | -0.066 | 98.813
1 | 0.52 | 0.00464 | -0.067 | 112.062
1.5 | 0.591 | 0.00484 | -0.068 | 122.056
2 | 0.661 | 0.00499 | -0.069 | 132.595
2.5 | 0.731 | 0.00516 | -0.071 | 141.645
3 | 0.793 | 0.00602 | -0.071 | 131.676
3.5 | 0.86 | 0.00666 | -0.072 | 129.029
4 | 0.919 | 0.00756 | -0.073 | 121.562
4.5 | 0.98 | 0.0084 | -0.074 | 116.675
5 | 1.038 | 0.00921 | -0.075 | 112.694
5.5 | 1.089 | 0.01189 | -0.076 | 91.621
6 | 1.137 | 0.01268 | -0.077 | 89.647
6.5 | 1.175 | 0.01347 | -0.079 | 87.204
7 | 1.198 | 0.0143 | -0.08 | 83.737
7.5 | 1.195 | 0.01529 | -0.081 | 78.174
8 | 1.136 | 0.01639 | -0.082 | 69.346
8.5 | 0.748 | 0.01751 | -0.083 | 42.706
9 | 0.779 | 0.01918 | -0.084 | 40.601
9.5 | 0.81 | 0.01989 | -0.085 | 40.749
10 | 0.841 | 0.02186 | -0.086 | 38.457
10.5 | 0.868 | 0.02497 | -0.086 | 34.756
11 | 0.899 | 0.02559 | -0.087 | 35.14
11.5 | 0.92 | 0.0299 | -0.087 | 30.778
12 | 0.827 | 0.07961 | -0.059 | 10.393
12.5 | 0.958 | 0.04292 | -0.086 | 22.318
13 | 0.884 | 0.09164 | -0.061 | 9.646
13.5 | 0.902 | 0.09694 | -0.056 | 9.308
14 | 0.938 | 0.09728 | -0.063 | 9.641
14.5 | 1.047 | 0.0634 | -0.086 | 16.516
15 | 1.1 | 0.05733 | -0.09 | 19.183
15.5 | 1.126 | 0.06187 | -0.091 | 18.202
16 | 1.138 | 0.07332 | -0.089 | 15.517
16.5 | 1.081 | 0.12673 | -0.071 | 8.534
17 | 1.225 | 0.05886 | -0.095 | 20.806
17.5 | 1.259 | 0.05919 | -0.097 | 21.276
18 | 1.287 | 0.06322 | -0.098 | 20.355
18.5 | 1.308 | 0.07043 | -0.098 | 18.577
19 | 1.325 | 0.08053 | -0.097 | 16.454
19.5 | 1.268 | 0.13631 | -0.083 | 9.302
20 | 1.261 | 0.17579 | -0.074 | 7.176

## 112. Re 10M Mach 0.50 (2)
BIGFOIL.COM POLAR EXPORT
NACA65(2)-415 a=0.5
NACA65(2)-415 a=0.5 |  |  |  | Cl Max: | 1.3532 | at alpha= | 11 | deg
XFOIL ncrit=9 |  |  |  | L/D Max: | 202.97 | at alpha= | 3 | deg
Re: | 10000000 |  |  | Cd Min: | 0.13889 | at alpha= | 16 | deg
Mach: | 0.5 |  |  | Cl=0 at alpha= | -2.7886 | deg
|  |  |  | @ Cl=0.1, Cd= | 0.0056275
|  |  |  | @ Cl=0.4, Cd= | 0.0040873
|  |  |  | @ Cl=0.6, Cd= | 0.0037234
alpha (deg) | Cl | Cd | Cm | Cl/Cd
-12.5 | -0.424 | 0.09982 | -0.0686 | -4.2476
-12 | -0.4242 | 0.09048 | -0.0746 | -4.6883
-11.5 | -0.4376 | 0.07956 | -0.0818 | -5.5003
-11 | -0.446 | 0.06962 | -0.0884 | -6.4062
-10.5 | -0.4618 | 0.05604 | -0.0993 | -8.2405
-10 | -0.4856 | 0.04554 | -0.1072 | -10.6632
-8.5 | -0.5965 | 0.02644 | -0.0984 | -22.5605
-8 | -0.6264 | 0.01931 | -0.09 | -32.4392
-7.5 | -0.6305 | 0.01236 | -0.0821 | -51.0113
-7 | -0.5908 | 0.00913 | -0.076 | -64.7097
-6.5 | -0.5261 | 0.00807 | -0.0726 | -65.1921
-6 | -0.455 | 0.00756 | -0.0706 | -60.1852
-5.5 | -0.3834 | 0.00715 | -0.0692 | -53.6224
-5 | -0.3125 | 0.00679 | -0.0683 | -46.0236
-4.5 | -0.2416 | 0.00651 | -0.0677 | -37.1121
-4 | -0.1707 | 0.00629 | -0.0675 | -27.1383
-3.5 | -0.1001 | 0.00606 | -0.0676 | -16.5182
-3 | -0.0296 | 0.00588 | -0.0679 | -5.034
-2.5 | 0.0404 | 0.00573 | -0.0684 | 7.0506
-2 | 0.1102 | 0.00561 | -0.069 | 19.6435
-1.5 | 0.1801 | 0.00545 | -0.0698 | 33.0459
-1 | 0.2486 | 0.00516 | -0.0704 | 48.1783
-0.5 | 0.3155 | 0.00474 | -0.0711 | 66.5612
0 | 0.3808 | 0.00419 | -0.0716 | 90.8831
0.5 | 0.4481 | 0.00383 | -0.0723 | 116.9974
1 | 0.5181 | 0.0037 | -0.0733 | 140.027
1.5 | 0.588 | 0.00372 | -0.0743 | 158.0645
2 | 0.6589 | 0.00374 | -0.0753 | 176.1765
2.5 | 0.7297 | 0.00381 | -0.0763 | 191.5223
3 | 0.7997 | 0.00394 | -0.0769 | 202.9695
3.5 | 0.8441 | 0.00535 | -0.0735 | 157.7757
4 | 0.8825 | 0.00667 | -0.0688 | 132.3088
4.5 | 0.9186 | 0.0077 | -0.0635 | 119.2987
5 | 0.9289 | 0.00874 | -0.0534 | 106.2815
6 | 0.9703 | 0.01157 | -0.0392 | 83.8634
6.5 | 1.0056 | 0.01288 | -0.0347 | 78.0745
7 | 1.043 | 0.01423 | -0.0306 | 73.2959
7.5 | 1.0803 | 0.01566 | -0.0265 | 68.9847
8 | 1.115 | 0.01727 | -0.0221 | 64.5628
8.5 | 1.1447 | 0.01883 | -0.0167 | 60.7913
9 | 1.2567 | 0.02148 | -0.0277 | 58.5056
10.5 | 1.3511 | 0.03107 | -0.0183 | 43.4857
11 | 1.3532 | 0.036 | -0.0133 | 37.5889
11.5 | 1.3445 | 0.04177 | -0.0083 | 32.1882
12 | 1.33 | 0.04811 | -0.0035 | 27.645
12.5 | 1.3054 | 0.0556 | 0.0004 | 23.4784
13 | 1.2735 | 0.06415 | 0.0031 | 19.8519
13.5 | 1.2324 | 0.0737 | 0.0049 | 16.7218
14 | 1.189 | 0.08371 | 0.0058 | 14.2038
14.5 | 1.1544 | 0.09586 | 0.0017 | 12.0426
15 | 1.1226 | 0.10953 | -0.0053 | 10.2492
15.5 | 1.0939 | 0.12411 | -0.0141 | 8.814
16 | 1.0706 | 0.13889 | -0.0237 | 7.7083

## 113. Re 12M Mach 0.00 (1)
BIGFOIL.COM POLAR EXPORT
NACA65(2)-415 a=0.5
NACA65(2)-415 a=0.5 |  |  |  | Cl Max: | 1.411 | at alpha= | 13 | deg
JavaFoil+Calcfoil stall+Eppler ext transition |  |  |  | L/D Max: | 127.382 | at alpha= | 5 | deg
Re: | 12000000 |  |  | Cd Min: | 0.00424 | at alpha= | 0 | deg
Mach: | 0 |  |  | Cl=0 at alpha= | -2.6833 | deg
|  |  |  | @ Cl=0.1, Cd= | 0.0053463
|  |  |  | @ Cl=0.4, Cd= | 0.0043708
|  |  |  | @ Cl=0.6, Cd= | 0.0048703
alpha (deg) | Cl | Cd | Cm | Cl/Cd
-18 | -0.656 | 0.13375 | -0.011 | -4.907
-17.5 | -0.673 | 0.12765 | -0.011 | -5.271
-17 | -0.689 | 0.11971 | -0.012 | -5.757
-16.5 | -0.704 | 0.11268 | -0.013 | -6.249
-16 | -0.717 | 0.10746 | -0.013 | -6.668
-15.5 | -0.731 | 0.09788 | -0.015 | -7.464
-15 | -0.744 | 0.08823 | -0.016 | -8.433
-14.5 | -0.765 | 0.07126 | -0.019 | -10.739
-14 | -0.87 | 0.01849 | -0.026 | -47.081
-13.5 | -0.889 | 0.01371 | -0.027 | -64.894
-13 | -0.89 | 0.01244 | -0.028 | -71.556
-12.5 | -0.885 | 0.01113 | -0.029 | -79.496
-12 | -0.874 | 0.01071 | -0.03 | -81.643
-11.5 | -0.859 | 0.01011 | -0.032 | -84.877
-11 | -0.837 | 0.00964 | -0.033 | -86.801
-10.5 | -0.809 | 0.00924 | -0.034 | -87.604
-10 | -0.775 | 0.00892 | -0.035 | -86.841
-9.5 | -0.735 | 0.00819 | -0.036 | -89.691
-9 | -0.692 | 0.00828 | -0.037 | -83.488
-8.5 | -0.646 | 0.00795 | -0.038 | -81.272
-8 | -0.598 | 0.00762 | -0.039 | -78.554
-7.5 | -0.549 | 0.00743 | -0.04 | -73.798
-7 | -0.497 | 0.0071 | -0.041 | -69.946
-6.5 | -0.443 | 0.00668 | -0.042 | -66.368
-6 | -0.388 | 0.00647 | -0.043 | -60.064
-5.5 | -0.332 | 0.00619 | -0.044 | -53.653
-5 | -0.275 | 0.00602 | -0.045 | -45.688
-4.5 | -0.217 | 0.00615 | -0.046 | -35.255
-4 | -0.158 | 0.00588 | -0.047 | -26.837
-3.5 | -0.098 | 0.00557 | -0.048 | -17.652
-3 | -0.038 | 0.00583 | -0.049 | -6.553
-2.5 | 0.022 | 0.00561 | -0.05 | 3.941
-2 | 0.083 | 0.00559 | -0.051 | 14.781
-1.5 | 0.143 | 0.00473 | -0.052 | 30.306
-1 | 0.204 | 0.00465 | -0.054 | 43.945
-0.5 | 0.265 | 0.00442 | -0.055 | 59.925
0 | 0.328 | 0.00424 | -0.056 | 77.429
0.5 | 0.389 | 0.00436 | -0.057 | 89.253
1 | 0.45 | 0.00442 | -0.058 | 102.03
1.5 | 0.512 | 0.00451 | -0.059 | 113.419
2 | 0.572 | 0.00465 | -0.06 | 123.091
2.5 | 0.633 | 0.00513 | -0.061 | 123.414
3 | 0.694 | 0.0056 | -0.062 | 124.087
3.5 | 0.755 | 0.00605 | -0.063 | 124.883
4 | 0.812 | 0.00651 | -0.065 | 124.78
4.5 | 0.87 | 0.00686 | -0.066 | 126.718
5 | 0.927 | 0.00727 | -0.067 | 127.382
5.5 | 0.97 | 0.00834 | -0.067 | 116.319
6 | 1.021 | 0.00932 | -0.068 | 109.609
6.5 | 1.071 | 0.00987 | -0.069 | 108.484
7 | 1.118 | 0.01043 | -0.07 | 107.224
7.5 | 1.163 | 0.01073 | -0.071 | 108.432
8 | 1.205 | 0.01134 | -0.072 | 106.316
8.5 | 1.244 | 0.01171 | -0.073 | 106.22
9 | 1.279 | 0.0124 | -0.074 | 103.201
9.5 | 1.311 | 0.01282 | -0.075 | 102.273
10 | 1.338 | 0.0136 | -0.076 | 98.427
10.5 | 1.362 | 0.01425 | -0.077 | 95.573
11 | 1.38 | 0.01499 | -0.078 | 92.116
11.5 | 1.395 | 0.01577 | -0.079 | 88.46
12 | 1.405 | 0.01647 | -0.08 | 85.279
12.5 | 1.41 | 0.01737 | -0.08 | 81.16
13 | 1.411 | 0.01847 | -0.081 | 76.391
13.5 | 1.407 | 0.01939 | -0.082 | 72.577
14 | 1.4 | 0.02051 | -0.083 | 68.259
14.5 | 1.389 | 0.02176 | -0.084 | 63.809
15 | 1.374 | 0.02313 | -0.084 | 59.399
15.5 | 1.355 | 0.0246 | -0.085 | 55.098
16 | 1.334 | 0.02614 | -0.086 | 51.042
16.5 | 1.31 | 0.02776 | -0.087 | 47.194
17 | 1.284 | 0.02944 | -0.087 | 43.621
17.5 | 1.256 | 0.03132 | -0.088 | 40.099
18 | 1.226 | 0.03369 | -0.089 | 36.379

## 114. Re 12M Mach 0.00 (2)
BIGFOIL.COM POLAR EXPORT
NACA65(2)-415 a=0.5
NACA65(2)-415 a=0.5 |  |  |  | Cl Max: | 1.8144 | at alpha= | 20 | deg
XFOIL ncrit=9 |  |  |  | L/D Max: | 164.13 | at alpha= | 2.5 | deg
Re: | 12000000 |  |  | Cd Min: | 0.05275 | at alpha= | 20 | deg
Mach: | 0 |  |  | Cl=0 at alpha= | -2.7402 | deg
|  |  |  | @ Cl=0.1, Cd= | 0.0051607
|  |  |  | @ Cl=0.4, Cd= | 0.0036328
|  |  |  | @ Cl=0.6, Cd= | 0.0036695
alpha (deg) | Cl | Cd | Cm | Cl/Cd
-20 | -1.5477 | 0.02734 | -0.0863 | -56.6094
-19.5 | -1.5362 | 0.02491 | -0.0843 | -61.67
-19 | -1.5222 | 0.02277 | -0.082 | -66.8511
-18.5 | -1.5078 | 0.02083 | -0.0792 | -72.386
-18 | -1.4883 | 0.01933 | -0.0762 | -76.9943
-17.5 | -1.4661 | 0.01811 | -0.0729 | -80.9553
-17 | -1.4446 | 0.017 | -0.0691 | -84.9765
-16.5 | -1.4253 | 0.01601 | -0.0642 | -89.0256
-16 | -1.4014 | 0.01515 | -0.0596 | -92.5017
-15.5 | -1.3651 | 0.01427 | -0.0571 | -95.6622
-15 | -1.3246 | 0.01351 | -0.0553 | -98.0459
-14.5 | -1.2815 | 0.01277 | -0.0538 | -100.3524
-14 | -1.2353 | 0.01219 | -0.0527 | -101.3372
-13.5 | -1.1873 | 0.01163 | -0.0519 | -102.0894
-13 | -1.1379 | 0.01114 | -0.0512 | -102.1454
-12.5 | -1.0881 | 0.0106 | -0.0506 | -102.6509
-12 | -1.0377 | 0.01009 | -0.0501 | -102.8444
-11.5 | -0.9862 | 0.0096 | -0.0498 | -102.7292
-11 | -0.9334 | 0.00922 | -0.0496 | -101.2364
-10.5 | -0.8796 | 0.00887 | -0.0496 | -99.1657
-10 | -0.8259 | 0.00848 | -0.0495 | -97.3939
-9.5 | -0.7717 | 0.00811 | -0.0496 | -95.1541
-9 | -0.7165 | 0.00781 | -0.0497 | -91.7414
-8.5 | -0.6608 | 0.00757 | -0.05 | -87.2919
-8 | -0.6048 | 0.00729 | -0.0503 | -82.963
-7.5 | -0.5488 | 0.00701 | -0.0506 | -78.2882
-7 | -0.4921 | 0.00679 | -0.051 | -72.4742
-6.5 | -0.4349 | 0.00659 | -0.0515 | -65.9939
-6 | -0.3777 | 0.00638 | -0.052 | -59.2006
-5.5 | -0.3205 | 0.00619 | -0.0526 | -51.7771
-5 | -0.2628 | 0.00603 | -0.0532 | -43.5821
-4.5 | -0.2048 | 0.00587 | -0.0538 | -34.8893
-4 | -0.1468 | 0.0057 | -0.0545 | -25.7544
-3.5 | -0.0887 | 0.00559 | -0.0552 | -15.8676
-3 | -0.0304 | 0.00545 | -0.0559 | -5.578
-2.5 | 0.0281 | 0.00532 | -0.0567 | 5.282
-2 | 0.0866 | 0.0052 | -0.0575 | 16.6538
-1.5 | 0.1446 | 0.00503 | -0.0582 | 28.7475
-1 | 0.2021 | 0.00479 | -0.0589 | 42.1921
-0.5 | 0.2597 | 0.00448 | -0.0596 | 57.9688
0 | 0.3165 | 0.00417 | -0.0603 | 75.8993
0.5 | 0.3724 | 0.0037 | -0.0608 | 100.6486
1 | 0.4299 | 0.00356 | -0.0616 | 120.7584
1.5 | 0.4886 | 0.00351 | -0.0625 | 139.2023
2 | 0.5469 | 0.00353 | -0.0633 | 154.9292
2.5 | 0.604 | 0.00368 | -0.064 | 164.1304
3 | 0.6548 | 0.00439 | -0.0637 | 149.1572
3.5 | 0.6998 | 0.00552 | -0.0625 | 126.7754
4 | 0.7502 | 0.00612 | -0.0621 | 122.5817
4.5 | 0.8011 | 0.00662 | -0.0618 | 121.0121
5.5 | 0.8989 | 0.00767 | -0.0604 | 117.1969
6 | 0.9483 | 0.00807 | -0.0598 | 117.5093
6.5 | 0.9977 | 0.00842 | -0.0592 | 118.4917
7 | 1.046 | 0.00878 | -0.0584 | 119.1344
7.5 | 1.0923 | 0.00915 | -0.0572 | 119.377
8 | 1.1368 | 0.00953 | -0.0558 | 119.2865
8.5 | 1.1735 | 0.00994 | -0.0528 | 118.0584
9 | 1.2008 | 0.01038 | -0.048 | 115.684
9.5 | 1.2294 | 0.01093 | -0.0439 | 112.4794
10 | 1.2593 | 0.01149 | -0.0403 | 109.5997
10.5 | 1.352 | 0.0124 | -0.0504 | 109.0323
11 | 1.36 | 0.01332 | -0.0427 | 102.1021
11.5 | 1.4026 | 0.01435 | -0.0425 | 97.7422
12 | 1.442 | 0.01542 | -0.0418 | 93.5149
12.5 | 1.4789 | 0.01663 | -0.0409 | 88.9296
13 | 1.5129 | 0.01798 | -0.0397 | 84.1435
13.5 | 1.5433 | 0.01958 | -0.0382 | 78.8202
14 | 1.5741 | 0.02112 | -0.0368 | 74.5312
14.5 | 1.6002 | 0.02301 | -0.0351 | 69.5437
15 | 1.6255 | 0.02497 | -0.0335 | 65.0981
15.5 | 1.65 | 0.02706 | -0.0319 | 60.9756
16 | 1.6724 | 0.02936 | -0.0303 | 56.9619
16.5 | 1.6959 | 0.03164 | -0.029 | 53.5999
17 | 1.719 | 0.03396 | -0.0278 | 50.6184
17.5 | 1.7392 | 0.0366 | -0.0266 | 47.5191
18 | 1.756 | 0.03957 | -0.0253 | 44.3771
18.5 | 1.7746 | 0.04243 | -0.0243 | 41.8242
19 | 1.7905 | 0.04562 | -0.0233 | 39.2481
19.5 | 1.8024 | 0.04916 | -0.0223 | 36.664
20 | 1.8144 | 0.05275 | -0.0214 | 34.3962

## 115. Re 12M Mach 0.10 (1)
BIGFOIL.COM POLAR EXPORT
NACA65(2)-415 a=0.5
NACA65(2)-415 a=0.5 |  |  |  | Cl Max: | 1.398 | at alpha= | 12.5 | deg
JavaFoil+Calcfoil stall+Eppler ext transition |  |  |  | L/D Max: | 127.234 | at alpha= | 5 | deg
Re: | 12000000 |  |  | Cd Min: | 0.00423 | at alpha= | 0 | deg
Mach: | 0.1 |  |  | Cl=0 at alpha= | -2.6833 | deg
|  |  |  | @ Cl=0.1, Cd= | 0.0053675
|  |  |  | @ Cl=0.4, Cd= | 0.0043145
|  |  |  | @ Cl=0.6, Cd= | 0.0049035
alpha (deg) | Cl | Cd | Cm | Cl/Cd
-18 | -0.611 | 0.13543 | -0.011 | -4.515
-17.5 | -0.631 | 0.12966 | -0.011 | -4.87
-17 | -0.65 | 0.12423 | -0.012 | -5.235
-16.5 | -0.669 | 0.11582 | -0.012 | -5.777
-16 | -0.686 | 0.10899 | -0.013 | -6.29
-15.5 | -0.701 | 0.10189 | -0.014 | -6.876
-15 | -0.715 | 0.09369 | -0.015 | -7.632
-14.5 | -0.725 | 0.08799 | -0.016 | -8.24
-14 | -0.803 | 0.03644 | -0.024 | -22.033
-13.5 | -0.865 | 0.01529 | -0.027 | -56.575
-13 | -0.874 | 0.01292 | -0.028 | -67.642
-12.5 | -0.873 | 0.01144 | -0.03 | -76.329
-12 | -0.865 | 0.01097 | -0.031 | -78.855
-11.5 | -0.852 | 0.01025 | -0.032 | -83.144
-11 | -0.833 | 0.00972 | -0.033 | -85.722
-10.5 | -0.807 | 0.00935 | -0.034 | -86.343
-10 | -0.774 | 0.00899 | -0.035 | -86.102
-9.5 | -0.735 | 0.00862 | -0.036 | -85.253
-9 | -0.692 | 0.00826 | -0.037 | -83.827
-8.5 | -0.647 | 0.00805 | -0.038 | -80.4
-8 | -0.6 | 0.00771 | -0.039 | -77.827
-7.5 | -0.55 | 0.00743 | -0.04 | -74.057
-7 | -0.499 | 0.0072 | -0.041 | -69.217
-6.5 | -0.445 | 0.00664 | -0.042 | -67.057
-6 | -0.39 | 0.00645 | -0.043 | -60.477
-5.5 | -0.334 | 0.00624 | -0.044 | -53.438
-5 | -0.276 | 0.00607 | -0.045 | -45.5
-4.5 | -0.218 | 0.00622 | -0.046 | -35.014
-4 | -0.159 | 0.0059 | -0.047 | -26.876
-3.5 | -0.099 | 0.00578 | -0.048 | -17.076
-3 | -0.038 | 0.00584 | -0.049 | -6.577
-2.5 | 0.022 | 0.00563 | -0.05 | 3.948
-2 | 0.083 | 0.00561 | -0.052 | 14.808
-1.5 | 0.144 | 0.00474 | -0.053 | 30.412
-1 | 0.205 | 0.00471 | -0.054 | 43.638
-0.5 | 0.266 | 0.00441 | -0.055 | 60.397
0 | 0.33 | 0.00423 | -0.056 | 78.065
0.5 | 0.391 | 0.0043 | -0.057 | 90.982
1 | 0.453 | 0.0044 | -0.058 | 102.842
1.5 | 0.514 | 0.0045 | -0.059 | 114.335
2 | 0.575 | 0.00471 | -0.06 | 122.219
2.5 | 0.637 | 0.00519 | -0.062 | 122.616
3 | 0.698 | 0.0056 | -0.063 | 124.627
3.5 | 0.759 | 0.00605 | -0.064 | 125.379
4 | 0.816 | 0.00654 | -0.065 | 124.696
4.5 | 0.874 | 0.00693 | -0.066 | 126.042
5 | 0.931 | 0.00732 | -0.067 | 127.234
5.5 | 0.974 | 0.00841 | -0.067 | 115.884
6 | 1.026 | 0.00938 | -0.068 | 109.318
6.5 | 1.075 | 0.01001 | -0.069 | 107.446
7 | 1.123 | 0.01053 | -0.07 | 106.607
7.5 | 1.167 | 0.01081 | -0.071 | 107.936
8 | 1.209 | 0.01146 | -0.072 | 105.477
8.5 | 1.247 | 0.01184 | -0.073 | 105.315
9 | 1.282 | 0.01254 | -0.074 | 102.184
9.5 | 1.312 | 0.01296 | -0.075 | 101.24
10 | 1.338 | 0.01377 | -0.076 | 97.146
10.5 | 1.36 | 0.01446 | -0.077 | 94.032
11 | 1.377 | 0.0152 | -0.078 | 90.54
11.5 | 1.389 | 0.01599 | -0.079 | 86.837
12 | 1.396 | 0.01673 | -0.08 | 83.424
12.5 | 1.398 | 0.01768 | -0.081 | 79.07
13 | 1.396 | 0.01882 | -0.082 | 74.182
13.5 | 1.389 | 0.01978 | -0.082 | 70.215
14 | 1.377 | 0.02093 | -0.083 | 65.821
14.5 | 1.362 | 0.02219 | -0.084 | 61.395
15 | 1.343 | 0.02352 | -0.085 | 57.101
15.5 | 1.32 | 0.02515 | -0.086 | 52.485
16 | 1.294 | 0.02687 | -0.086 | 48.154
16.5 | 1.265 | 0.02858 | -0.087 | 44.252
17 | 1.234 | 0.03038 | -0.088 | 40.626
17.5 | 1.201 | 0.03243 | -0.088 | 37.033

## 116. Re 12M Mach 0.10 (2)
BIGFOIL.COM POLAR EXPORT
NACA65(2)-415 a=0.5
NACA65(2)-415 a=0.5 |  |  |  | Cl Max: | 1.8101 | at alpha= | 20 | deg
XFOIL ncrit=9 |  |  |  | L/D Max: | 165.64 | at alpha= | 2.5 | deg
Re: | 12000000 |  |  | Cd Min: | 0.05548 | at alpha= | 20 | deg
Mach: | 0.1 |  |  | Cl=0 at alpha= | -2.7419 | deg
|  |  |  | @ Cl=0.1, Cd= | 0.0051652
|  |  |  | @ Cl=0.4, Cd= | 0.0036391
|  |  |  | @ Cl=0.6, Cd= | 0.0036507
alpha (deg) | Cl | Cd | Cm | Cl/Cd
-20 | -1.5223 | 0.03122 | -0.0914 | -48.7604
-19.5 | -1.5213 | 0.02768 | -0.0898 | -54.9603
-19 | -1.512 | 0.02496 | -0.0877 | -60.5769
-18.5 | -1.5 | 0.0226 | -0.085 | -66.3717
-18 | -1.4835 | 0.02072 | -0.082 | -71.5975
-17.5 | -1.4634 | 0.01921 | -0.0787 | -76.1791
-17 | -1.4428 | 0.01788 | -0.0749 | -80.6935
-16.5 | -1.4205 | 0.01681 | -0.0707 | -84.5033
-16 | -1.4001 | 0.01588 | -0.0654 | -88.1675
-15.5 | -1.3706 | 0.01496 | -0.0614 | -91.6176
-15 | -1.3318 | 0.01409 | -0.059 | -94.5209
-14.5 | -1.2903 | 0.01323 | -0.057 | -97.5283
-14 | -1.2448 | 0.01254 | -0.0555 | -99.2663
-13.5 | -1.1973 | 0.0119 | -0.0543 | -100.6134
-13 | -1.1477 | 0.01136 | -0.0534 | -101.0299
-12.5 | -1.0967 | 0.01086 | -0.0526 | -100.9853
-11.5 | -0.9942 | 0.00976 | -0.0513 | -101.8648
-11 | -0.9412 | 0.00933 | -0.051 | -100.8789
-10.5 | -0.8868 | 0.00896 | -0.0508 | -98.9732
-10 | -0.8323 | 0.00859 | -0.0506 | -96.8917
-9.5 | -0.7777 | 0.00819 | -0.0505 | -94.9573
-9 | -0.722 | 0.00787 | -0.0506 | -91.7408
-8.5 | -0.6658 | 0.00761 | -0.0508 | -87.4901
-8 | -0.6091 | 0.00734 | -0.051 | -82.9837
-7.5 | -0.5527 | 0.00705 | -0.0513 | -78.3972
-7 | -0.4956 | 0.00682 | -0.0516 | -72.6686
-6.5 | -0.4379 | 0.00661 | -0.0521 | -66.2481
-6 | -0.3802 | 0.00641 | -0.0525 | -59.3136
-5.5 | -0.3226 | 0.00621 | -0.053 | -51.9485
-5 | -0.2644 | 0.00604 | -0.0536 | -43.7748
-4.5 | -0.2059 | 0.00588 | -0.0542 | -35.017
-4 | -0.1476 | 0.00571 | -0.0549 | -25.8494
-3.5 | -0.0891 | 0.00559 | -0.0555 | -15.9392
-3 | -0.0304 | 0.00546 | -0.0563 | -5.5678
-2.5 | 0.0285 | 0.00533 | -0.057 | 5.3471
-2 | 0.0873 | 0.0052 | -0.0578 | 16.7885
-1.5 | 0.1457 | 0.00504 | -0.0585 | 28.9087
-1 | 0.2036 | 0.0048 | -0.0592 | 42.4167
-0.5 | 0.2615 | 0.00449 | -0.06 | 58.2405
0 | 0.3186 | 0.00417 | -0.0606 | 76.4029
0.5 | 0.3749 | 0.0037 | -0.0612 | 101.3243
1 | 0.4326 | 0.00356 | -0.062 | 121.5169
1.5 | 0.4917 | 0.00351 | -0.0629 | 140.0855
2 | 0.5505 | 0.00353 | -0.0637 | 155.949
2.5 | 0.6079 | 0.00367 | -0.0644 | 165.6403
3 | 0.6591 | 0.00438 | -0.0641 | 150.4795
3.5 | 0.704 | 0.00553 | -0.0628 | 127.3056
4 | 0.7545 | 0.00614 | -0.0624 | 122.8827
4.5 | 0.8054 | 0.00665 | -0.062 | 121.1128
5.5 | 0.9032 | 0.00773 | -0.0604 | 116.8435
6 | 0.9527 | 0.00813 | -0.0597 | 117.1833
6.5 | 1.0022 | 0.00848 | -0.059 | 118.184
7 | 1.0504 | 0.00884 | -0.0581 | 118.8235
7.5 | 1.0963 | 0.00922 | -0.0568 | 118.9046
8 | 1.1399 | 0.00962 | -0.055 | 118.4927
8.5 | 1.1707 | 0.01004 | -0.0507 | 116.6036
9 | 1.1992 | 0.01054 | -0.0462 | 113.7761
9.5 | 1.2285 | 0.01112 | -0.0422 | 110.4766
10 | 1.2676 | 0.01175 | -0.0405 | 107.8809
11 | 1.3677 | 0.01369 | -0.0426 | 99.905
11.5 | 1.4083 | 0.01479 | -0.0419 | 95.2197
12 | 1.4469 | 0.01593 | -0.041 | 90.8286
12.5 | 1.4831 | 0.01721 | -0.0398 | 86.1766
13 | 1.5166 | 0.01864 | -0.0385 | 81.3627
13.5 | 1.5464 | 0.02031 | -0.0368 | 76.1398
14 | 1.5768 | 0.02196 | -0.0353 | 71.8033
14.5 | 1.6024 | 0.02393 | -0.0334 | 66.962
15 | 1.6273 | 0.02603 | -0.0317 | 62.5163
15.5 | 1.6507 | 0.02828 | -0.03 | 58.3699
16 | 1.6749 | 0.03056 | -0.0285 | 54.8069
16.5 | 1.6973 | 0.03303 | -0.0271 | 51.3866
17 | 1.7191 | 0.03558 | -0.0258 | 48.3165
17.5 | 1.7386 | 0.03841 | -0.0245 | 45.2643
18 | 1.7547 | 0.04153 | -0.0231 | 42.2514
18.5 | 1.7728 | 0.04457 | -0.022 | 39.7756
19 | 1.788 | 0.04793 | -0.021 | 37.3044
19.5 | 1.7984 | 0.05172 | -0.0199 | 34.7718
20 | 1.8101 | 0.05548 | -0.019 | 32.6262

## 117. Re 12M Mach 0.25 (1)
BIGFOIL.COM POLAR EXPORT
NACA65(2)-415 a=0.5
NACA65(2)-415 a=0.5 |  |  |  | Cl Max: | 1.337 | at alpha= | 11 | deg
JavaFoil+Calcfoil stall+Eppler ext transition |  |  |  | L/D Max: | 125.641 | at alpha= | 4 | deg
Re: | 12000000 |  |  | Cd Min: | 0.00425 | at alpha= | 0 | deg
Mach: | 0.25 |  |  | Cl=0 at alpha= | -2.6855 | deg
|  |  |  | @ Cl=0.1, Cd= | 0.0054562
|  |  |  | @ Cl=0.4, Cd= | 0.0043468
|  |  |  | @ Cl=0.6, Cd= | 0.0048371
alpha (deg) | Cl | Cd | Cm | Cl/Cd
-16.5 | -0.347 | 0.13297 | -0.011 | -2.61
-16 | -0.401 | 0.12422 | -0.012 | -3.231
-15.5 | -0.451 | 0.11675 | -0.012 | -3.862
-15 | -0.496 | 0.10967 | -0.013 | -4.524
-14.5 | -0.537 | 0.10379 | -0.013 | -5.171
-14 | -0.573 | 0.09465 | -0.014 | -6.053
-13.5 | -0.604 | 0.08732 | -0.016 | -6.916
-13 | -0.631 | 0.07857 | -0.018 | -8.025
-12.5 | -0.749 | 0.0188 | -0.029 | -39.853
-12 | -0.782 | 0.01348 | -0.031 | -57.98
-11.5 | -0.794 | 0.01161 | -0.032 | -68.42
-11 | -0.794 | 0.01065 | -0.033 | -74.596
-10.5 | -0.784 | 0.01001 | -0.035 | -78.324
-10 | -0.762 | 0.00949 | -0.036 | -80.299
-9.5 | -0.729 | 0.00904 | -0.037 | -80.621
-9 | -0.692 | 0.00869 | -0.038 | -79.594
-8.5 | -0.651 | 0.00833 | -0.039 | -78.063
-8 | -0.606 | 0.00795 | -0.04 | -76.225
-7.5 | -0.558 | 0.00772 | -0.041 | -72.271
-7 | -0.507 | 0.00737 | -0.042 | -68.743
-6.5 | -0.454 | 0.00687 | -0.043 | -66.075
-6 | -0.398 | 0.00653 | -0.044 | -60.984
-5.5 | -0.341 | 0.00633 | -0.045 | -53.888
-5 | -0.283 | 0.00614 | -0.046 | -46.09
-4.5 | -0.223 | 0.00616 | -0.047 | -36.216
-4 | -0.163 | 0.00596 | -0.049 | -27.273
-3.5 | -0.101 | 0.00599 | -0.05 | -16.898
-3 | -0.039 | 0.00586 | -0.051 | -6.73
-2.5 | 0.023 | 0.00577 | -0.052 | 3.959
-2 | 0.085 | 0.00563 | -0.053 | 15.163
-1.5 | 0.148 | 0.0049 | -0.054 | 30.185
-1 | 0.211 | 0.0046 | -0.055 | 45.87
-0.5 | 0.274 | 0.00446 | -0.056 | 61.37
0 | 0.339 | 0.00425 | -0.058 | 79.872
0.5 | 0.402 | 0.00435 | -0.059 | 92.511
1 | 0.465 | 0.00447 | -0.06 | 104.124
1.5 | 0.528 | 0.00454 | -0.061 | 116.269
2 | 0.591 | 0.00476 | -0.062 | 124.179
2.5 | 0.654 | 0.0053 | -0.063 | 123.509
3 | 0.717 | 0.00574 | -0.064 | 124.839
3.5 | 0.78 | 0.00621 | -0.066 | 125.569
4 | 0.838 | 0.00667 | -0.067 | 125.641
4.5 | 0.888 | 0.00717 | -0.067 | 123.858
5 | 0.944 | 0.0077 | -0.068 | 122.572
5.5 | 0.996 | 0.00938 | -0.069 | 106.174
6 | 1.049 | 0.00979 | -0.07 | 107.137
6.5 | 1.098 | 0.01047 | -0.071 | 104.838
7 | 1.144 | 0.01104 | -0.072 | 103.601
7.5 | 1.187 | 0.01139 | -0.073 | 104.174
8 | 1.226 | 0.01196 | -0.074 | 102.475
8.5 | 1.259 | 0.01268 | -0.075 | 99.288
9 | 1.288 | 0.01336 | -0.076 | 96.356
9.5 | 1.31 | 0.01406 | -0.077 | 93.216
10 | 1.327 | 0.0148 | -0.078 | 89.6
10.5 | 1.336 | 0.01546 | -0.079 | 86.424
11 | 1.337 | 0.01636 | -0.08 | 81.776
11.5 | 1.331 | 0.01754 | -0.081 | 75.923
12 | 1.318 | 0.01842 | -0.082 | 71.527
12.5 | 1.296 | 0.01956 | -0.083 | 66.24
13 | 1.266 | 0.02093 | -0.083 | 60.481
13.5 | 1.228 | 0.02212 | -0.084 | 55.544
14 | 1.184 | 0.02361 | -0.085 | 50.126
14.5 | 1.132 | 0.02529 | -0.086 | 44.75
15 | 1.073 | 0.02717 | -0.087 | 39.493
15.5 | 1.008 | 0.02957 | -0.087 | 34.095
16 | 0.938 | 0.03214 | -0.088 | 29.192

## 118. Re 12M Mach 0.25 (2)
BIGFOIL.COM POLAR EXPORT
NACA65(2)-415 a=0.5
NACA65(2)-415 a=0.5 |  |  |  | Cl Max: | 1.744 | at alpha= | 19 | deg
XFOIL ncrit=9 |  |  |  | L/D Max: | 173.664 | at alpha= | 2.5 | deg
Re: | 12000000 |  |  | Cd Min: | 0.19277 | at alpha= | -20 | deg
Mach: | 0.25 |  |  | Cl=0 at alpha= | -2.7496 | deg
|  |  |  | @ Cl=0.1, Cd= | 0.0052282
|  |  |  | @ Cl=0.4, Cd= | 0.0036828
|  |  |  | @ Cl=0.6, Cd= | 0.0035897
alpha (deg) | Cl | Cd | Cm | Cl/Cd
-20 | -0.6427 | 0.19277 | 0.0003 | -3.334
-19 | -1.1839 | 0.0714 | -0.0851 | -16.5812
-18.5 | -1.2441 | 0.05557 | -0.0969 | -22.388
-18 | -1.2791 | 0.04533 | -0.1026 | -28.2175
-17.5 | -1.3102 | 0.03715 | -0.1052 | -35.2678
-17 | -1.3344 | 0.03075 | -0.1049 | -43.3951
-16.5 | -1.3432 | 0.02626 | -0.1024 | -51.15
-16 | -1.3434 | 0.02285 | -0.0984 | -58.7921
-15.5 | -1.3357 | 0.02028 | -0.0934 | -65.8629
-15 | -1.3218 | 0.01835 | -0.0877 | -72.0327
-14.5 | -1.3075 | 0.01679 | -0.0807 | -77.8737
-14 | -1.2785 | 0.01569 | -0.075 | -81.485
-13.5 | -1.2403 | 0.01433 | -0.0709 | -86.5527
-13 | -1.1952 | 0.01321 | -0.0676 | -90.4769
-12.5 | -1.1458 | 0.01228 | -0.065 | -93.3062
-12 | -1.0931 | 0.01151 | -0.0629 | -94.9696
-11.5 | -1.0384 | 0.01085 | -0.0612 | -95.7051
-11 | -0.9824 | 0.01027 | -0.0597 | -95.6573
-10.5 | -0.9269 | 0.00962 | -0.0583 | -96.3514
-10 | -0.8695 | 0.00912 | -0.0573 | -95.3399
-9.5 | -0.8109 | 0.00871 | -0.0566 | -93.0999
-9 | -0.7527 | 0.00828 | -0.0559 | -90.9058
-8.5 | -0.6938 | 0.00789 | -0.0554 | -87.9341
-8 | -0.6342 | 0.00758 | -0.0552 | -83.6675
-7.5 | -0.5744 | 0.0073 | -0.055 | -78.6849
-7 | -0.5148 | 0.00699 | -0.055 | -73.6481
-6.5 | -0.4546 | 0.00674 | -0.0551 | -67.4481
-6 | -0.3941 | 0.00654 | -0.0553 | -60.2599
-5.5 | -0.334 | 0.00632 | -0.0556 | -52.8481
-5 | -0.2735 | 0.00611 | -0.056 | -44.7627
-4.5 | -0.2127 | 0.00594 | -0.0565 | -35.8081
-4 | -0.1521 | 0.00579 | -0.057 | -26.2694
-3.5 | -0.0915 | 0.00564 | -0.0576 | -16.2234
-3 | -0.0305 | 0.0055 | -0.0583 | -5.5455
-2.5 | 0.0304 | 0.00536 | -0.0591 | 5.6716
-2 | 0.0912 | 0.00525 | -0.0598 | 17.3714
-1.5 | 0.1517 | 0.0051 | -0.0605 | 29.7451
-1 | 0.2118 | 0.00484 | -0.0613 | 43.7603
-0.5 | 0.2714 | 0.00452 | -0.062 | 60.0442
0 | 0.3302 | 0.00418 | -0.0627 | 78.9952
0.5 | 0.3884 | 0.00371 | -0.0633 | 104.69
1 | 0.4481 | 0.00357 | -0.064 | 125.5182
1.5 | 0.5093 | 0.00353 | -0.065 | 144.2776
2 | 0.5701 | 0.00355 | -0.0659 | 160.5915
2.5 | 0.6304 | 0.00363 | -0.0667 | 173.6639
3 | 0.6837 | 0.00429 | -0.0664 | 159.3706
3.5 | 0.7275 | 0.00559 | -0.0645 | 130.1431
4 | 0.7783 | 0.00625 | -0.0638 | 124.528
4.5 | 0.8291 | 0.00684 | -0.0629 | 121.2135
5 | 0.8777 | 0.00746 | -0.0616 | 117.6542
5.5 | 0.926 | 0.008 | -0.0602 | 115.75
6 | 0.9756 | 0.00841 | -0.059 | 116.0048
6.5 | 1.0237 | 0.00882 | -0.0574 | 116.0658
7 | 1.0693 | 0.00924 | -0.0554 | 115.7251
7.5 | 1.1036 | 0.00964 | -0.0511 | 114.4813
8 | 1.1309 | 0.01024 | -0.0458 | 110.4395
8.5 | 1.1634 | 0.01091 | -0.0418 | 106.6361
9 | 1.1966 | 0.01163 | -0.0381 | 102.8891
9.5 | 1.225 | 0.01245 | -0.0337 | 98.3936
10 | 1.3128 | 0.01353 | -0.0417 | 97.0288
10.5 | 1.3548 | 0.01478 | -0.0406 | 91.6644
11 | 1.3947 | 0.01606 | -0.0391 | 86.8431
11.5 | 1.4314 | 0.01754 | -0.0373 | 81.6078
12 | 1.4672 | 0.01909 | -0.0355 | 76.857
12.5 | 1.5003 | 0.02082 | -0.0334 | 72.0605
13 | 1.5309 | 0.02274 | -0.0313 | 67.3219
13.5 | 1.5574 | 0.02497 | -0.0289 | 62.3708
14 | 1.5843 | 0.02728 | -0.0267 | 58.0755
14.5 | 1.6056 | 0.03007 | -0.0242 | 53.3954
15 | 1.6292 | 0.03278 | -0.0221 | 49.701
15.5 | 1.6537 | 0.03549 | -0.0202 | 46.5962
16 | 1.6757 | 0.03849 | -0.0183 | 43.536
16.5 | 1.6922 | 0.04199 | -0.0163 | 40.3001
17 | 1.7095 | 0.04554 | -0.0145 | 37.5384
17.5 | 1.7217 | 0.04961 | -0.0128 | 34.7047
18 | 1.7293 | 0.0542 | -0.0112 | 31.9059
18.5 | 1.7395 | 0.05868 | -0.0099 | 29.6438
19 | 1.744 | 0.06371 | -0.0087 | 27.374
19.5 | 1.7385 | 0.06976 | -0.0076 | 24.9212
20 | 1.7405 | 0.07502 | -0.0066 | 23.2005

## 119. Re 12M Mach 0.50 (1)
BIGFOIL.COM POLAR EXPORT
NACA65(2)-415 a=0.5
NACA65(2)-415 a=0.5 |  |  |  | Cl Max: | 1.273 | at alpha= | 18 | deg
JavaFoil+Calcfoil stall+Eppler ext transition |  |  |  | L/D Max: | 132.243 | at alpha= | 2 | deg
Re: | 12000000 |  |  | Cd Min: | 0.00448 | at alpha= | 0 | deg
Mach: | 0.5 |  |  | Cl=0 at alpha= | -2.6812 | deg
|  |  |  | @ Cl=0.1, Cd= | 0.0059671
|  |  |  | @ Cl=0.4, Cd= | 0.0045185
|  |  |  | @ Cl=0.6, Cd= | 0.0048606
alpha (deg) | Cl | Cd | Cm | Cl/Cd
-20 | -0.97 | 0.16329 | -0.012 | -5.942
-19.5 | -0.943 | 0.15806 | -0.012 | -5.966
-19 | -0.921 | 0.14257 | -0.014 | -6.459
-18.5 | -0.894 | 0.1344 | -0.014 | -6.65
-18 | -0.866 | 0.12983 | -0.015 | -6.667
-17.5 | -0.836 | 0.12545 | -0.015 | -6.666
-17 | -0.807 | 0.12174 | -0.015 | -6.63
-16.5 | -0.778 | 0.11676 | -0.016 | -6.665
-16 | -0.749 | 0.11449 | -0.016 | -6.542
-15.5 | -0.72 | 0.11076 | -0.016 | -6.499
-15 | -0.692 | 0.10711 | -0.016 | -6.461
-14.5 | -0.664 | 0.10122 | -0.017 | -6.563
-14 | -0.637 | 0.09991 | -0.018 | -6.377
-13.5 | -0.61 | 0.0906 | -0.019 | -6.738
-13 | -0.582 | 0.08597 | -0.019 | -6.765
-12.5 | -0.556 | 0.07765 | -0.02 | -7.159
-12 | -0.531 | 0.06941 | -0.022 | -7.653
-11.5 | -0.524 | 0.04796 | -0.028 | -10.927
-11 | -0.552 | 0.01622 | -0.036 | -34.013
-10.5 | -0.529 | 0.01283 | -0.038 | -41.238
-10 | -0.411 | 0.06377 | -0.02 | -6.447
-9.5 | -0.386 | 0.05572 | -0.024 | -6.935
-9 | -0.425 | 0.0124 | -0.041 | -34.266
-8.5 | -0.333 | 0.04684 | -0.028 | -7.11
-8 | -0.366 | 0.00969 | -0.044 | -37.751
-7.5 | -0.44 | 0.00904 | -0.046 | -48.712
-7 | -0.487 | 0.00862 | -0.047 | -56.523
-6.5 | -0.464 | 0.00779 | -0.048 | -59.537
-6 | -0.421 | 0.00738 | -0.049 | -56.998
-5.5 | -0.368 | 0.00705 | -0.051 | -52.168
-5 | -0.309 | 0.00667 | -0.052 | -46.263
-4.5 | -0.246 | 0.00645 | -0.053 | -38.103
-4 | -0.18 | 0.00624 | -0.054 | -28.842
-3.5 | -0.113 | 0.00638 | -0.055 | -17.625
-3 | -0.044 | 0.00607 | -0.057 | -7.231
-2.5 | 0.025 | 0.006 | -0.058 | 4.241
-2 | 0.095 | 0.00598 | -0.059 | 15.939
-1.5 | 0.165 | 0.0058 | -0.06 | 28.505
-1 | 0.236 | 0.00498 | -0.062 | 47.392
-0.5 | 0.306 | 0.0047 | -0.063 | 65.051
0 | 0.379 | 0.00448 | -0.064 | 84.562
0.5 | 0.45 | 0.00461 | -0.066 | 97.455
1 | 0.52 | 0.00474 | -0.067 | 109.811
1.5 | 0.591 | 0.00484 | -0.068 | 122.032
2 | 0.661 | 0.005 | -0.069 | 132.243
2.5 | 0.731 | 0.0057 | -0.071 | 128.289
3 | 0.792 | 0.0064 | -0.071 | 123.731
3.5 | 0.859 | 0.00708 | -0.072 | 121.421
4 | 0.919 | 0.00782 | -0.073 | 117.476
4.5 | 0.98 | 0.00845 | -0.074 | 116.037
5 | 1.038 | 0.00968 | -0.075 | 107.176
5.5 | 1.09 | 0.01154 | -0.076 | 94.457
6 | 1.138 | 0.0123 | -0.078 | 92.517
6.5 | 1.176 | 0.01303 | -0.079 | 90.224
7 | 1.199 | 0.01384 | -0.08 | 86.622
7.5 | 1.197 | 0.01482 | -0.081 | 80.749
8 | 1.138 | 0.01588 | -0.082 | 71.673
8.5 | 0.749 | 0.01692 | -0.083 | 44.245
9 | 0.78 | 0.01854 | -0.084 | 42.062
9.5 | 0.812 | 0.01924 | -0.085 | 42.177
10 | 0.842 | 0.02114 | -0.086 | 39.832
10.5 | 0.869 | 0.02402 | -0.086 | 36.204
11 | 0.901 | 0.02477 | -0.088 | 36.374
11.5 | 0.926 | 0.02787 | -0.088 | 33.234
12 | 0.939 | 0.03534 | -0.087 | 26.582
12.5 | 0.97 | 0.03812 | -0.088 | 25.444
13 | 0.893 | 0.08588 | -0.066 | 10.394
13.5 | 0.904 | 0.09496 | -0.058 | 9.52
14 | 0.959 | 0.08484 | -0.072 | 11.305
14.5 | 1.075 | 0.05088 | -0.09 | 21.139
15 | 1.109 | 0.05228 | -0.092 | 21.216
15.5 | 1.135 | 0.05718 | -0.092 | 19.843
16 | 1.147 | 0.0686 | -0.091 | 16.717
16.5 | 1.084 | 0.12307 | -0.072 | 8.809
17 | 1.218 | 0.06146 | -0.094 | 19.824
17.5 | 1.259 | 0.05921 | -0.097 | 21.254
18 | 1.273 | 0.07048 | -0.096 | 18.066
18.5 | 1.202 | 0.13763 | -0.078 | 8.731
19 | 1.232 | 0.1421 | -0.08 | 8.67
19.5 | 1.249 | 0.15908 | -0.078 | 7.849
20 | 1.261 | 0.18504 | -0.074 | 6.817

## 120. Re 12M Mach 0.50 (2)
BIGFOIL.COM POLAR EXPORT
NACA65(2)-415 a=0.5
NACA65(2)-415 a=0.5 |  |  |  | Cl Max: | 1.3762 | at alpha= | 11 | deg
XFOIL ncrit=9 |  |  |  | L/D Max: | 198.433 | at alpha= | 3 | deg
Re: | 12000000 |  |  | Cd Min: | 0.13676 | at alpha= | 16 | deg
Mach: | 0.5 |  |  | Cl=0 at alpha= | -2.7831 | deg
|  |  |  | @ Cl=0.1, Cd= | 0.0054417
|  |  |  | @ Cl=0.4, Cd= | 0.0040724
|  |  |  | @ Cl=0.6, Cd= | 0.003619
alpha (deg) | Cl | Cd | Cm | Cl/Cd
-12.5 | -0.4422 | 0.09657 | -0.0712 | -4.5791
-12 | -0.4461 | 0.08687 | -0.0776 | -5.1353
-11.5 | -0.4593 | 0.07614 | -0.0848 | -6.0323
-11 | -0.466 | 0.06624 | -0.0916 | -7.035
-10.5 | -0.4809 | 0.0529 | -0.1025 | -9.0907
-10 | -0.506 | 0.04332 | -0.1091 | -11.6805
-9.5 | -0.5368 | 0.0359 | -0.111 | -14.9526
-9 | -0.573 | 0.03003 | -0.1074 | -19.0809
-8 | -0.6387 | 0.01828 | -0.0892 | -34.9398
-7.5 | -0.6437 | 0.01125 | -0.081 | -57.2178
-7 | -0.5977 | 0.00862 | -0.0753 | -69.3387
-6.5 | -0.5296 | 0.00777 | -0.0722 | -68.1596
-6 | -0.4582 | 0.00723 | -0.0702 | -63.3748
-5.5 | -0.386 | 0.00688 | -0.0689 | -56.1047
-5 | -0.3141 | 0.0066 | -0.0681 | -47.5909
-4.5 | -0.2431 | 0.00629 | -0.0675 | -38.6486
-4 | -0.1718 | 0.00607 | -0.0674 | -28.3031
-3.5 | -0.1009 | 0.00588 | -0.0675 | -17.1599
-3 | -0.0305 | 0.00571 | -0.0678 | -5.3415
-2.5 | 0.0398 | 0.00557 | -0.0683 | 7.1454
-2 | 0.1102 | 0.00542 | -0.069 | 20.3321
-1.5 | 0.1802 | 0.00528 | -0.0698 | 34.1288
-1 | 0.249 | 0.00505 | -0.0705 | 49.3069
0.5 | 0.4498 | 0.00375 | -0.0725 | 119.9467
1 | 0.5189 | 0.00364 | -0.0735 | 142.5549
1.5 | 0.5894 | 0.00361 | -0.0745 | 163.2687
2 | 0.6597 | 0.00367 | -0.0755 | 179.7548
2.5 | 0.7308 | 0.00371 | -0.0765 | 196.9811
3 | 0.7977 | 0.00402 | -0.0767 | 198.4328
3.5 | 0.8362 | 0.00566 | -0.0723 | 147.7385
4 | 0.8779 | 0.00678 | -0.0681 | 129.4838
4.5 | 0.9166 | 0.00771 | -0.0632 | 118.8846
5 | 0.9326 | 0.0086 | -0.0539 | 108.4419
5.5 | 0.9457 | 0.01001 | -0.0453 | 94.4755
6 | 0.9815 | 0.01112 | -0.0405 | 88.2644
6.5 | 1.0176 | 0.01236 | -0.036 | 82.3301
7 | 1.0555 | 0.01367 | -0.0319 | 77.2129
7.5 | 1.0941 | 0.01504 | -0.0278 | 72.746
8 | 1.1302 | 0.01659 | -0.0235 | 68.1254
8.5 | 1.1653 | 0.01822 | -0.0191 | 63.9572
9 | 1.215 | 0.02001 | -0.0176 | 60.7196
9.5 | 1.3008 | 0.02286 | -0.0236 | 56.9029
10 | 1.3571 | 0.02615 | -0.0246 | 51.8967
10.5 | 1.374 | 0.02998 | -0.0198 | 45.8306
11 | 1.3762 | 0.03484 | -0.0146 | 39.5006
11.5 | 1.3653 | 0.04073 | -0.0094 | 33.5207
12 | 1.3461 | 0.04734 | -0.0044 | 28.4347
12.5 | 1.3154 | 0.05528 | -0.0004 | 23.7952
13 | 1.2844 | 0.06392 | 0.002 | 20.0939
13.5 | 1.2453 | 0.07383 | 0.003 | 16.8671
14 | 1.2023 | 0.0834 | 0.0046 | 14.4161
14.5 | 1.1652 | 0.09453 | 0.0025 | 12.3262
15 | 1.1336 | 0.10785 | -0.0039 | 10.5109
15.5 | 1.1053 | 0.12215 | -0.0125 | 9.0487
16 | 1.0822 | 0.13676 | -0.0219 | 7.9131

## 121. Re 14M Mach 0.00 (1)
BIGFOIL.COM POLAR EXPORT
NACA65(2)-415 a=0.5
NACA65(2)-415 a=0.5 |  |  |  | Cl Max: | 1.413 | at alpha= | 13 | deg
JavaFoil+Calcfoil stall+Eppler ext transition |  |  |  | L/D Max: | 125.915 | at alpha= | 4.5 | deg
Re: | 14000000 |  |  | Cd Min: | 0.00438 | at alpha= | 0.5 | deg
Mach: | 0 |  |  | Cl=0 at alpha= | -2.6833 | deg
|  |  |  | @ Cl=0.1, Cd= | 0.005273
|  |  |  | @ Cl=0.4, Cd= | 0.004398
|  |  |  | @ Cl=0.6, Cd= | 0.0051977
alpha (deg) | Cl | Cd | Cm | Cl/Cd
-18 | -0.657 | 0.13235 | -0.011 | -4.962
-17.5 | -0.673 | 0.12602 | -0.011 | -5.342
-17 | -0.689 | 0.12018 | -0.012 | -5.731
-16.5 | -0.704 | 0.11244 | -0.013 | -6.262
-16 | -0.718 | 0.10601 | -0.013 | -6.769
-15.5 | -0.731 | 0.09796 | -0.015 | -7.458
-15 | -0.744 | 0.08807 | -0.016 | -8.448
-14.5 | -0.755 | 0.07886 | -0.018 | -9.579
-14 | -0.866 | 0.01939 | -0.025 | -44.682
-13.5 | -0.889 | 0.01365 | -0.027 | -65.125
-13 | -0.892 | 0.01191 | -0.028 | -74.898
-12.5 | -0.887 | 0.01103 | -0.029 | -80.365
-12 | -0.875 | 0.01041 | -0.031 | -84.129
-11.5 | -0.86 | 0.00981 | -0.032 | -87.63
-11 | -0.837 | 0.00902 | -0.033 | -92.777
-10.5 | -0.809 | 0.00905 | -0.034 | -89.421
-10 | -0.775 | 0.00872 | -0.035 | -88.807
-9.5 | -0.735 | 0.0084 | -0.036 | -87.472
-9 | -0.692 | 0.00807 | -0.037 | -85.683
-8.5 | -0.646 | 0.00776 | -0.038 | -83.329
-8 | -0.599 | 0.00747 | -0.039 | -80.148
-7.5 | -0.549 | 0.00724 | -0.04 | -75.743
-7 | -0.497 | 0.00698 | -0.041 | -71.214
-6.5 | -0.443 | 0.0065 | -0.042 | -68.235
-6 | -0.389 | 0.00632 | -0.043 | -61.486
-5.5 | -0.332 | 0.00604 | -0.044 | -54.981
-5 | -0.275 | 0.00584 | -0.045 | -47.059
-4.5 | -0.217 | 0.00593 | -0.046 | -36.583
-4 | -0.158 | 0.00575 | -0.047 | -27.43
-3.5 | -0.098 | 0.00544 | -0.048 | -18.065
-3 | -0.038 | 0.00569 | -0.049 | -6.715
-2.5 | 0.022 | 0.00548 | -0.05 | 4.033
-2 | 0.083 | 0.00546 | -0.051 | 15.134
-1.5 | 0.143 | 0.0048 | -0.052 | 29.844
-1 | 0.204 | 0.00476 | -0.054 | 42.969
-0.5 | 0.265 | 0.00456 | -0.055 | 58.136
0 | 0.328 | 0.00448 | -0.056 | 73.325
0.5 | 0.389 | 0.00438 | -0.057 | 88.86
1 | 0.45 | 0.00448 | -0.058 | 100.611
1.5 | 0.512 | 0.00473 | -0.059 | 108.046
2 | 0.572 | 0.00506 | -0.06 | 113.099
2.5 | 0.633 | 0.00536 | -0.061 | 118.165
3 | 0.694 | 0.00582 | -0.062 | 119.266
3.5 | 0.755 | 0.00619 | -0.063 | 121.919
4 | 0.812 | 0.00659 | -0.065 | 123.176
4.5 | 0.87 | 0.00691 | -0.066 | 125.915
5 | 0.927 | 0.00756 | -0.067 | 122.58
5.5 | 0.97 | 0.00877 | -0.067 | 110.649
6 | 1.022 | 0.00921 | -0.068 | 110.952
6.5 | 1.072 | 0.00962 | -0.069 | 111.381
7 | 1.119 | 0.01018 | -0.07 | 109.995
7.5 | 1.165 | 0.01044 | -0.071 | 111.526
8 | 1.207 | 0.0109 | -0.072 | 110.756
8.5 | 1.246 | 0.01151 | -0.073 | 108.217
9 | 1.281 | 0.01186 | -0.074 | 107.971
9.5 | 1.312 | 0.01245 | -0.075 | 105.419
10 | 1.34 | 0.01306 | -0.076 | 102.562
10.5 | 1.363 | 0.01371 | -0.077 | 99.421
11 | 1.382 | 0.0144 | -0.078 | 95.983
11.5 | 1.396 | 0.01519 | -0.079 | 91.944
12 | 1.406 | 0.01597 | -0.08 | 88.058
12.5 | 1.412 | 0.01689 | -0.08 | 83.594
13 | 1.413 | 0.01779 | -0.081 | 79.409
13.5 | 1.409 | 0.01879 | -0.082 | 74.993
14 | 1.402 | 0.01992 | -0.083 | 70.382
14.5 | 1.39 | 0.02107 | -0.084 | 65.989
15 | 1.375 | 0.02237 | -0.085 | 61.477
15.5 | 1.357 | 0.02372 | -0.085 | 57.203
16 | 1.336 | 0.02521 | -0.086 | 52.995
16.5 | 1.312 | 0.02689 | -0.087 | 48.791
17 | 1.286 | 0.02843 | -0.088 | 45.225
17.5 | 1.258 | 0.03023 | -0.088 | 41.599
18 | 1.228 | 0.03241 | -0.089 | 37.873

## 122. Re 14M Mach 0.00 (2)
BIGFOIL.COM POLAR EXPORT
NACA65(2)-415 a=0.5
NACA65(2)-415 a=0.5 |  |  |  | Cl Max: | 1.8382 | at alpha= | 20 | deg
XFOIL ncrit=9 |  |  |  | L/D Max: | 158.579 | at alpha= | 2.5 | deg
Re: | 14000000 |  |  | Cd Min: | 0.05074 | at alpha= | 20 | deg
Mach: | 0 |  |  | Cl=0 at alpha= | -2.738 | deg
|  |  |  | @ Cl=0.1, Cd= | 0.0050547
|  |  |  | @ Cl=0.4, Cd= | 0.003654
|  |  |  | @ Cl=0.6, Cd= | 0.0037874
alpha (deg) | Cl | Cd | Cm | Cl/Cd
-20 | -1.5688 | 0.02594 | -0.0854 | -60.478
-19.5 | -1.5591 | 0.02346 | -0.0831 | -66.4578
-19 | -1.5435 | 0.02151 | -0.0806 | -71.7573
-18.5 | -1.5269 | 0.01979 | -0.0776 | -77.1551
-18 | -1.5067 | 0.01842 | -0.0744 | -81.797
-17.5 | -1.4844 | 0.0173 | -0.0709 | -85.8035
-17 | -1.4625 | 0.0163 | -0.0668 | -89.7239
-16 | -1.4093 | 0.01477 | -0.0585 | -95.4164
-15.5 | -1.3715 | 0.01393 | -0.0563 | -98.4566
-15 | -1.3298 | 0.01319 | -0.0546 | -100.8188
-14.5 | -1.2868 | 0.01244 | -0.0531 | -103.4405
-14 | -1.2402 | 0.01183 | -0.052 | -104.8352
-13.5 | -1.1922 | 0.01128 | -0.0512 | -105.6915
-13 | -1.1423 | 0.01079 | -0.0506 | -105.8665
-12.5 | -1.0914 | 0.01035 | -0.0502 | -105.4493
-12 | -1.0404 | 0.00985 | -0.0497 | -105.6244
-11.5 | -0.9891 | 0.00936 | -0.0494 | -105.6731
-11 | -0.9361 | 0.00895 | -0.0492 | -104.5922
-10.5 | -0.8822 | 0.00861 | -0.0492 | -102.4623
-10 | -0.8279 | 0.00828 | -0.0492 | -99.9879
-9.5 | -0.7735 | 0.0079 | -0.0493 | -97.9114
-9 | -0.7184 | 0.00761 | -0.0495 | -94.4021
-8.5 | -0.6625 | 0.00735 | -0.0498 | -90.1361
-8 | -0.6061 | 0.00711 | -0.0501 | -85.2461
-7.5 | -0.5501 | 0.00685 | -0.0504 | -80.3066
-7 | -0.4933 | 0.00661 | -0.0509 | -74.6293
-6.5 | -0.4361 | 0.00641 | -0.0514 | -68.0343
-6 | -0.3787 | 0.00624 | -0.0519 | -60.6891
-5.5 | -0.3213 | 0.00604 | -0.0524 | -53.1954
-5 | -0.2635 | 0.00586 | -0.0531 | -44.9659
-4.5 | -0.2054 | 0.00572 | -0.0537 | -35.9091
-4 | -0.1474 | 0.00558 | -0.0544 | -26.4158
-3.5 | -0.0892 | 0.00545 | -0.0551 | -16.367
-3 | -0.0307 | 0.00531 | -0.0559 | -5.7815
-2.5 | 0.0279 | 0.0052 | -0.0566 | 5.3654
-2 | 0.0863 | 0.00509 | -0.0574 | 16.9548
-1.5 | 0.1445 | 0.00494 | -0.0582 | 29.251
-1 | 0.2026 | 0.00472 | -0.0589 | 42.9237
-0.5 | 0.2599 | 0.00446 | -0.0596 | 58.2735
0 | 0.3174 | 0.0042 | -0.0604 | 75.5714
0.5 | 0.3733 | 0.00378 | -0.0609 | 98.7566
1 | 0.4305 | 0.00351 | -0.0617 | 122.6496
1.5 | 0.4889 | 0.00352 | -0.0625 | 138.892
2 | 0.547 | 0.00353 | -0.0634 | 154.9575
2.5 | 0.6026 | 0.0038 | -0.0638 | 158.5789
3 | 0.6513 | 0.0047 | -0.0632 | 138.5745
4 | 0.7501 | 0.00611 | -0.0621 | 122.766
4.5 | 0.8009 | 0.00661 | -0.0618 | 121.1649
5 | 0.8511 | 0.0071 | -0.0613 | 119.8732
5.5 | 0.9009 | 0.00755 | -0.0607 | 119.3245
6 | 0.9515 | 0.00791 | -0.0603 | 120.2908
6.5 | 1.0016 | 0.00824 | -0.0599 | 121.5534
7 | 1.0506 | 0.00858 | -0.0592 | 122.4476
7.5 | 1.098 | 0.00894 | -0.0582 | 122.8188
8 | 1.143 | 0.00932 | -0.0569 | 122.6395
8.5 | 1.1857 | 0.0097 | -0.0551 | 122.2371
9 | 1.2148 | 0.01008 | -0.0506 | 120.5159
9.5 | 1.2419 | 0.01062 | -0.046 | 116.9397
10 | 1.2695 | 0.01124 | -0.0419 | 112.9448
10.5 | 1.3237 | 0.01194 | -0.0437 | 110.8626
11.5 | 1.4164 | 0.01375 | -0.0445 | 103.0109
12 | 1.4559 | 0.01479 | -0.0437 | 98.4381
12.5 | 1.4927 | 0.01596 | -0.0427 | 93.5276
13 | 1.5268 | 0.01728 | -0.0414 | 88.3565
13.5 | 1.5569 | 0.01886 | -0.0398 | 82.5504
14 | 1.5881 | 0.02035 | -0.0384 | 78.0393
14.5 | 1.6147 | 0.02219 | -0.0367 | 72.767
15 | 1.6402 | 0.02408 | -0.0349 | 68.1146
15.5 | 1.6658 | 0.02607 | -0.0334 | 63.8972
16 | 1.6917 | 0.02806 | -0.0321 | 60.2887
16.5 | 1.7152 | 0.03032 | -0.0307 | 56.5699
17 | 1.7382 | 0.03264 | -0.0294 | 53.2537
17.5 | 1.7589 | 0.03519 | -0.0282 | 49.9829
18 | 1.7768 | 0.03804 | -0.0268 | 46.7087
18.5 | 1.7963 | 0.04075 | -0.0258 | 44.081
19 | 1.8133 | 0.04376 | -0.0247 | 41.4374
19.5 | 1.8264 | 0.04718 | -0.0237 | 38.7113
20 | 1.8382 | 0.05074 | -0.0227 | 36.2278

## 123. Re 14M Mach 0.10 (1)
BIGFOIL.COM POLAR EXPORT
NACA65(2)-415 a=0.5
NACA65(2)-415 a=0.5 |  |  |  | Cl Max: | 1.4 | at alpha= | 12.5 | deg
JavaFoil+Calcfoil stall+Eppler ext transition |  |  |  | L/D Max: | 126.646 | at alpha= | 4.5 | deg
Re: | 14000000 |  |  | Cd Min: | 0.00437 | at alpha= | 0.5 | deg
Mach: | 0.1 |  |  | Cl=0 at alpha= | -2.6833 | deg
|  |  |  | @ Cl=0.1, Cd= | 0.0053333
|  |  |  | @ Cl=0.4, Cd= | 0.0043773
|  |  |  | @ Cl=0.6, Cd= | 0.0052052
alpha (deg) | Cl | Cd | Cm | Cl/Cd
-18 | -0.611 | 0.13767 | -0.01 | -4.437
-17.5 | -0.632 | 0.1279 | -0.011 | -4.941
-17 | -0.65 | 0.12355 | -0.012 | -5.264
-16.5 | -0.669 | 0.11659 | -0.012 | -5.735
-16 | -0.686 | 0.10874 | -0.013 | -6.305
-15.5 | -0.701 | 0.10155 | -0.014 | -6.902
-15 | -0.715 | 0.09414 | -0.015 | -7.592
-14.5 | -0.725 | 0.08778 | -0.016 | -8.259
-14 | -0.768 | 0.0557 | -0.021 | -13.789
-13.5 | -0.864 | 0.01523 | -0.027 | -56.756
-13 | -0.876 | 0.01232 | -0.028 | -71.117
-12.5 | -0.874 | 0.01136 | -0.03 | -76.957
-12 | -0.867 | 0.01057 | -0.031 | -81.982
-11.5 | -0.853 | 0.00996 | -0.032 | -85.688
-11 | -0.833 | 0.00913 | -0.033 | -91.294
-10.5 | -0.807 | 0.00913 | -0.034 | -88.445
-10 | -0.774 | 0.00884 | -0.035 | -87.606
-9.5 | -0.735 | 0.00839 | -0.036 | -87.523
-9 | -0.692 | 0.00808 | -0.037 | -85.638
-8.5 | -0.647 | 0.00776 | -0.038 | -83.4
-8 | -0.6 | 0.00752 | -0.039 | -79.765
-7.5 | -0.55 | 0.00724 | -0.04 | -76.04
-7 | -0.499 | 0.00702 | -0.041 | -70.983
-6.5 | -0.445 | 0.00647 | -0.042 | -68.75
-6 | -0.39 | 0.00627 | -0.043 | -62.242
-5.5 | -0.334 | 0.00609 | -0.044 | -54.769
-5 | -0.276 | 0.00592 | -0.045 | -46.623
-4.5 | -0.218 | 0.00594 | -0.046 | -36.682
-4 | -0.159 | 0.00582 | -0.047 | -27.233
-3.5 | -0.099 | 0.0057 | -0.048 | -17.306
-3 | -0.038 | 0.00575 | -0.049 | -6.678
-2.5 | 0.022 | 0.00554 | -0.05 | 4.012
-2 | 0.083 | 0.00552 | -0.052 | 15.051
-1.5 | 0.144 | 0.00485 | -0.053 | 29.692
-1 | 0.205 | 0.00475 | -0.054 | 43.24
-0.5 | 0.266 | 0.00455 | -0.055 | 58.569
0 | 0.33 | 0.00447 | -0.056 | 73.863
0.5 | 0.391 | 0.00437 | -0.057 | 89.568
1 | 0.453 | 0.00442 | -0.058 | 102.416
1.5 | 0.514 | 0.00471 | -0.059 | 109.053
2 | 0.575 | 0.00506 | -0.06 | 113.657
2.5 | 0.637 | 0.00542 | -0.062 | 117.479
3 | 0.698 | 0.00584 | -0.063 | 119.41
3.5 | 0.759 | 0.00625 | -0.064 | 121.429
4 | 0.816 | 0.00666 | -0.065 | 122.506
4.5 | 0.874 | 0.0069 | -0.066 | 126.646
5 | 0.922 | 0.0077 | -0.066 | 119.771
5.5 | 0.974 | 0.0088 | -0.067 | 110.665
6 | 1.026 | 0.00928 | -0.068 | 110.548
6.5 | 1.076 | 0.00979 | -0.069 | 109.911
7 | 1.124 | 0.01011 | -0.07 | 111.086
7.5 | 1.168 | 0.01052 | -0.071 | 111.022
8 | 1.21 | 0.01101 | -0.072 | 109.888
8.5 | 1.248 | 0.01164 | -0.073 | 107.244
9 | 1.283 | 0.01201 | -0.074 | 106.784
9.5 | 1.313 | 0.0126 | -0.075 | 104.199
10 | 1.339 | 0.01322 | -0.076 | 101.334
10.5 | 1.361 | 0.0139 | -0.077 | 97.925
11 | 1.378 | 0.01461 | -0.078 | 94.339
11.5 | 1.39 | 0.01541 | -0.079 | 90.219
12 | 1.398 | 0.01623 | -0.08 | 86.097
12.5 | 1.4 | 0.01719 | -0.081 | 81.451
13 | 1.398 | 0.01812 | -0.082 | 77.113
13.5 | 1.39 | 0.0192 | -0.083 | 72.402
14 | 1.379 | 0.02032 | -0.083 | 67.866
14.5 | 1.364 | 0.02164 | -0.084 | 63.029
15 | 1.345 | 0.02283 | -0.085 | 58.901
15.5 | 1.321 | 0.02433 | -0.086 | 54.305
16 | 1.296 | 0.02591 | -0.086 | 50.009
16.5 | 1.267 | 0.0277 | -0.087 | 45.742
17 | 1.236 | 0.02935 | -0.088 | 42.112
17.5 | 1.203 | 0.03132 | -0.089 | 38.415

## 124. Re 14M Mach 0.10 (2)
BIGFOIL.COM POLAR EXPORT
NACA65(2)-415 a=0.5
NACA65(2)-415 a=0.5 |  |  |  | Cl Max: | 1.8317 | at alpha= | 20 | deg
XFOIL ncrit=9 |  |  |  | L/D Max: | 159.632 | at alpha= | 2.5 | deg
Re: | 14000000 |  |  | Cd Min: | 0.05373 | at alpha= | 20 | deg
Mach: | 0.1 |  |  | Cl=0 at alpha= | -2.7394 | deg
|  |  |  | @ Cl=0.1, Cd= | 0.0050667
|  |  |  | @ Cl=0.4, Cd= | 0.0036661
|  |  |  | @ Cl=0.6, Cd= | 0.0037682
alpha (deg) | Cl | Cd | Cm | Cl/Cd
-20 | -1.5407 | 0.02994 | -0.091 | -51.4596
-19.5 | -1.546 | 0.02602 | -0.0889 | -59.4158
-19 | -1.5348 | 0.02352 | -0.0866 | -65.2551
-18.5 | -1.5193 | 0.02149 | -0.0838 | -70.698
-18 | -1.5026 | 0.01972 | -0.0805 | -76.1968
-17.5 | -1.4825 | 0.0183 | -0.0769 | -81.0109
-17 | -1.461 | 0.01709 | -0.0729 | -85.4886
-16.5 | -1.4392 | 0.01611 | -0.0682 | -89.3358
-16 | -1.4169 | 0.01532 | -0.0629 | -92.4869
-15.5 | -1.3786 | 0.01455 | -0.0604 | -94.7491
-15 | -1.338 | 0.01374 | -0.0582 | -97.3799
-14.5 | -1.2955 | 0.01292 | -0.0563 | -100.2709
-14 | -1.2495 | 0.01222 | -0.0548 | -102.2504
-13.5 | -1.2023 | 0.01155 | -0.0536 | -104.0952
-13 | -1.1523 | 0.011 | -0.0527 | -104.7545
-12.5 | -1.1011 | 0.01052 | -0.052 | -104.6673
-12 | -1.0489 | 0.01005 | -0.0515 | -104.3682
-11.5 | -0.997 | 0.00954 | -0.0509 | -104.5073
-11 | -0.9439 | 0.00907 | -0.0506 | -104.0684
-10.5 | -0.8896 | 0.0087 | -0.0504 | -102.2529
-10 | -0.8345 | 0.00837 | -0.0503 | -99.7013
-9.5 | -0.7795 | 0.00799 | -0.0503 | -97.5594
-9 | -0.724 | 0.00767 | -0.0503 | -94.3937
-8.5 | -0.6675 | 0.00739 | -0.0505 | -90.3248
-8 | -0.6107 | 0.00715 | -0.0508 | -85.4126
-7.5 | -0.554 | 0.00689 | -0.0511 | -80.4064
-7 | -0.4968 | 0.00663 | -0.0514 | -74.9321
-6.5 | -0.4391 | 0.00643 | -0.0519 | -68.2893
-6 | -0.3812 | 0.00627 | -0.0524 | -60.7974
-5.5 | -0.3233 | 0.00606 | -0.0529 | -53.3498
-5 | -0.2651 | 0.00587 | -0.0535 | -45.1618
-4.5 | -0.2066 | 0.00573 | -0.0541 | -36.0558
-4 | -0.1483 | 0.00559 | -0.0548 | -26.5295
-3.5 | -0.0896 | 0.00545 | -0.0555 | -16.4404
-3 | -0.0307 | 0.00532 | -0.0562 | -5.7707
-2.5 | 0.0282 | 0.0052 | -0.057 | 5.4231
-2 | 0.087 | 0.0051 | -0.0578 | 17.0588
-1.5 | 0.1456 | 0.00495 | -0.0585 | 29.4141
-1 | 0.204 | 0.00473 | -0.0593 | 43.129
-0.5 | 0.2617 | 0.00447 | -0.06 | 58.5459
0 | 0.3195 | 0.0042 | -0.0607 | 76.0714
0.5 | 0.3757 | 0.00378 | -0.0613 | 99.3915
1 | 0.4333 | 0.00351 | -0.062 | 123.4473
1.5 | 0.492 | 0.00352 | -0.0629 | 139.7727
2 | 0.5505 | 0.00353 | -0.0637 | 155.949
2.5 | 0.6066 | 0.0038 | -0.0642 | 159.6316
3 | 0.6556 | 0.00469 | -0.0636 | 139.7868
3.5 | 0.7029 | 0.00562 | -0.0627 | 125.0712
4 | 0.7545 | 0.00613 | -0.0624 | 123.0832
4.5 | 0.8053 | 0.00664 | -0.062 | 121.2801
5 | 0.8555 | 0.00714 | -0.0614 | 119.8179
5.5 | 0.9054 | 0.0076 | -0.0608 | 119.1316
6 | 0.9562 | 0.00796 | -0.0603 | 120.1256
6.5 | 1.0062 | 0.0083 | -0.0597 | 121.2289
7 | 1.0551 | 0.00865 | -0.0589 | 121.9769
7.5 | 1.1023 | 0.009 | -0.0578 | 122.4778
8 | 1.1467 | 0.0094 | -0.0562 | 121.9894
8.5 | 1.1854 | 0.00977 | -0.0535 | 121.3306
9 | 1.2122 | 0.01022 | -0.0485 | 118.6106
9.5 | 1.241 | 0.01081 | -0.0443 | 114.8011
10 | 1.2686 | 0.01147 | -0.0401 | 110.6016
10.5 | 1.3252 | 0.01224 | -0.0423 | 108.268
11 | 1.3815 | 0.01313 | -0.0445 | 105.2171
11.5 | 1.4225 | 0.01415 | -0.0438 | 100.53
12 | 1.4612 | 0.01525 | -0.0428 | 95.8164
12.5 | 1.4973 | 0.01651 | -0.0416 | 90.6905
13 | 1.5305 | 0.01793 | -0.0401 | 85.3597
13.5 | 1.5599 | 0.01962 | -0.0384 | 79.5056
14 | 1.5904 | 0.02123 | -0.0368 | 74.9129
14.5 | 1.6161 | 0.02318 | -0.0349 | 69.7196
15 | 1.6411 | 0.02522 | -0.0331 | 65.0714
15.5 | 1.6677 | 0.02722 | -0.0316 | 61.2675
16 | 1.6936 | 0.02932 | -0.0302 | 57.7626
16.5 | 1.7172 | 0.03168 | -0.0288 | 54.2045
17 | 1.7401 | 0.03406 | -0.0274 | 51.0893
17.5 | 1.7609 | 0.03673 | -0.026 | 47.9417
18 | 1.7782 | 0.03973 | -0.0246 | 44.7571
18.5 | 1.7956 | 0.04277 | -0.0235 | 41.9827
19 | 1.8105 | 0.04614 | -0.0224 | 39.2393
19.5 | 1.8213 | 0.04987 | -0.0212 | 36.521
20 | 1.8317 | 0.05373 | -0.0202 | 34.0908

## 125. Re 14M Mach 0.25 (1)
BIGFOIL.COM POLAR EXPORT
NACA65(2)-415 a=0.5
NACA65(2)-415 a=0.5 |  |  |  | Cl Max: | 1.339 | at alpha= | 11 | deg
JavaFoil+Calcfoil stall+Eppler ext transition |  |  |  | L/D Max: | 126.215 | at alpha= | 4.5 | deg
Re: | 14000000 |  |  | Cd Min: | 0.00439 | at alpha= | 0.5 | deg
Mach: | 0.25 |  |  | Cl=0 at alpha= | -2.6855 | deg
|  |  |  | @ Cl=0.1, Cd= | 0.0053533
|  |  |  | @ Cl=0.4, Cd= | 0.0043941
|  |  |  | @ Cl=0.6, Cd= | 0.00517
alpha (deg) | Cl | Cd | Cm | Cl/Cd
-16.5 | -0.347 | 0.13205 | -0.011 | -2.628
-16 | -0.401 | 0.12409 | -0.012 | -3.235
-15.5 | -0.451 | 0.116 | -0.012 | -3.888
-15 | -0.496 | 0.10994 | -0.013 | -4.513
-14.5 | -0.537 | 0.10161 | -0.013 | -5.282
-14 | -0.573 | 0.09477 | -0.014 | -6.046
-13.5 | -0.604 | 0.08704 | -0.016 | -6.938
-13 | -0.631 | 0.07813 | -0.018 | -8.071
-12.5 | -0.74 | 0.02157 | -0.028 | -34.292
-12 | -0.786 | 0.01257 | -0.031 | -62.493
-11.5 | -0.796 | 0.01115 | -0.032 | -71.411
-11 | -0.795 | 0.00992 | -0.033 | -80.199
-10.5 | -0.785 | 0.00972 | -0.035 | -80.742
-10 | -0.762 | 0.00931 | -0.036 | -81.87
-9.5 | -0.729 | 0.00884 | -0.037 | -82.446
-9 | -0.692 | 0.00848 | -0.038 | -81.572
-8.5 | -0.651 | 0.00813 | -0.039 | -80.01
-8 | -0.606 | 0.00775 | -0.04 | -78.141
-7.5 | -0.558 | 0.00754 | -0.041 | -73.998
-7 | -0.507 | 0.0072 | -0.042 | -70.432
-6.5 | -0.454 | 0.00667 | -0.043 | -68.041
-6 | -0.398 | 0.00645 | -0.044 | -61.717
-5.5 | -0.341 | 0.00617 | -0.045 | -55.367
-5 | -0.283 | 0.00594 | -0.046 | -47.607
-4.5 | -0.223 | 0.00616 | -0.047 | -36.258
-4 | -0.163 | 0.00585 | -0.049 | -27.821
-3.5 | -0.101 | 0.00573 | -0.05 | -17.663
-3 | -0.039 | 0.00577 | -0.051 | -6.832
-2.5 | 0.023 | 0.00573 | -0.052 | 3.985
-2 | 0.085 | 0.00547 | -0.053 | 15.608
-1.5 | 0.148 | 0.00498 | -0.054 | 29.695
-1 | 0.211 | 0.00463 | -0.055 | 45.591
-0.5 | 0.274 | 0.00456 | -0.056 | 59.971
0 | 0.339 | 0.00452 | -0.058 | 75.039
0.5 | 0.402 | 0.00439 | -0.059 | 91.574
1 | 0.465 | 0.0045 | -0.06 | 103.392
1.5 | 0.528 | 0.00474 | -0.061 | 111.397
2 | 0.591 | 0.00512 | -0.062 | 115.373
2.5 | 0.654 | 0.00547 | -0.063 | 119.684
3 | 0.717 | 0.00596 | -0.064 | 120.36
3.5 | 0.78 | 0.00637 | -0.066 | 122.353
4 | 0.838 | 0.00676 | -0.067 | 123.883
4.5 | 0.897 | 0.00711 | -0.068 | 126.215
5 | 0.944 | 0.008 | -0.068 | 118.056
5.5 | 0.997 | 0.00916 | -0.069 | 108.815
6 | 1.049 | 0.00969 | -0.07 | 108.26
6.5 | 1.099 | 0.01023 | -0.071 | 107.378
7 | 1.145 | 0.01076 | -0.072 | 106.468
7.5 | 1.188 | 0.01109 | -0.073 | 107.188
8 | 1.227 | 0.01164 | -0.074 | 105.373
8.5 | 1.261 | 0.01221 | -0.075 | 103.245
9 | 1.289 | 0.0128 | -0.076 | 100.702
9.5 | 1.312 | 0.01347 | -0.077 | 97.378
10 | 1.328 | 0.01422 | -0.078 | 93.398
10.5 | 1.337 | 0.01522 | -0.079 | 87.857
11 | 1.339 | 0.01587 | -0.08 | 84.364
11.5 | 1.333 | 0.01686 | -0.081 | 79.064
12 | 1.319 | 0.01786 | -0.082 | 73.847
12.5 | 1.297 | 0.0191 | -0.083 | 67.904
13 | 1.267 | 0.02028 | -0.083 | 62.481
13.5 | 1.23 | 0.02148 | -0.084 | 57.248
14 | 1.185 | 0.02292 | -0.085 | 51.697
14.5 | 1.133 | 0.02453 | -0.086 | 46.177
15 | 1.074 | 0.02637 | -0.087 | 40.744
15.5 | 1.01 | 0.02862 | -0.087 | 35.277
16 | 0.94 | 0.03095 | -0.088 | 30.368

## 126. Re 14M Mach 0.25 (2)
BIGFOIL.COM POLAR EXPORT
NACA65(2)-415 a=0.5
NACA65(2)-415 a=0.5 |  |  |  | Cl Max: | 1.7774 | at alpha= | 19 | deg
XFOIL ncrit=9 |  |  |  | L/D Max: | 168.686 | at alpha= | 2.5 | deg
Re: | 14000000 |  |  | Cd Min: | 0.18616 | at alpha= | -20 | deg
Mach: | 0.25 |  |  | Cl=0 at alpha= | -2.7467 | deg
|  |  |  | @ Cl=0.1, Cd= | 0.0051091
|  |  |  | @ Cl=0.4, Cd= | 0.003725
|  |  |  | @ Cl=0.6, Cd= | 0.0036257
alpha (deg) | Cl | Cd | Cm | Cl/Cd
-20 | -0.6664 | 0.18616 | -0.0029 | -3.5797
-19.5 | -1.1909 | 0.07884 | -0.0804 | -15.1053
-19 | -1.2548 | 0.06156 | -0.0937 | -20.3834
-18.5 | -1.2993 | 0.0494 | -0.1016 | -26.3016
-18 | -1.3283 | 0.04073 | -0.1054 | -32.6123
-17.5 | -1.354 | 0.03368 | -0.1064 | -40.2019
-17 | -1.3718 | 0.02819 | -0.1049 | -48.6626
-16.5 | -1.3756 | 0.0243 | -0.1016 | -56.6091
-16 | -1.3714 | 0.02136 | -0.0971 | -64.2041
-15.5 | -1.3606 | 0.01911 | -0.0916 | -71.1983
-15 | -1.3452 | 0.01738 | -0.0855 | -77.3993
-14.5 | -1.3301 | 0.01607 | -0.0779 | -82.7691
-14 | -1.2919 | 0.01497 | -0.0736 | -86.2993
-13.5 | -1.2481 | 0.01388 | -0.07 | -89.9207
-13 | -1.201 | 0.01285 | -0.067 | -93.463
-12.5 | -1.1512 | 0.01192 | -0.0644 | -96.5772
-12 | -1.0983 | 0.01114 | -0.0623 | -98.5907
-11.5 | -1.0431 | 0.0105 | -0.0606 | -99.3429
-11 | -0.9863 | 0.00995 | -0.0592 | -99.1256
-10.5 | -0.9298 | 0.00938 | -0.0579 | -99.1258
-10 | -0.8724 | 0.00885 | -0.0569 | -98.5763
-9.5 | -0.8138 | 0.00845 | -0.0562 | -96.3077
-9 | -0.7547 | 0.00807 | -0.0556 | -93.5192
-8.5 | -0.6958 | 0.00767 | -0.0551 | -90.7171
-8 | -0.6362 | 0.00737 | -0.0549 | -86.3229
-7.5 | -0.576 | 0.00711 | -0.0548 | -81.0127
-7 | -0.5161 | 0.0068 | -0.0548 | -75.8971
-6.5 | -0.4559 | 0.00656 | -0.0549 | -69.497
-6 | -0.3954 | 0.00637 | -0.0552 | -62.0722
-5.5 | -0.3347 | 0.00616 | -0.0555 | -54.3344
-5 | -0.2742 | 0.00595 | -0.0559 | -46.084
-4 | -0.1527 | 0.00566 | -0.0569 | -26.9788
-3.5 | -0.0919 | 0.00549 | -0.0576 | -16.7395
-3 | -0.0308 | 0.00536 | -0.0583 | -5.7463
-2.5 | 0.03 | 0.00524 | -0.059 | 5.7252
-2 | 0.0909 | 0.00513 | -0.0598 | 17.7193
-1.5 | 0.1518 | 0.00499 | -0.0606 | 30.4208
-1 | 0.2121 | 0.00476 | -0.0613 | 44.5588
-0.5 | 0.2717 | 0.0045 | -0.062 | 60.3778
0 | 0.3313 | 0.00421 | -0.0628 | 78.6936
0.5 | 0.3893 | 0.00377 | -0.0634 | 103.2626
1 | 0.4488 | 0.00352 | -0.0641 | 127.5
1.5 | 0.5095 | 0.00352 | -0.065 | 144.7443
2 | 0.5704 | 0.00352 | -0.0659 | 162.0455
2.5 | 0.6292 | 0.00373 | -0.0665 | 168.6863
3 | 0.6795 | 0.00462 | -0.0657 | 147.0779
3.5 | 0.7259 | 0.00569 | -0.0643 | 127.5747
4 | 0.7782 | 0.00624 | -0.0637 | 124.7115
4.5 | 0.8294 | 0.0068 | -0.0629 | 121.9706
5 | 0.8789 | 0.00739 | -0.0618 | 118.931
5.5 | 0.9288 | 0.00787 | -0.0606 | 118.0178
6 | 0.9798 | 0.00824 | -0.0596 | 118.9078
6.5 | 1.029 | 0.00863 | -0.0583 | 119.2352
7 | 1.0759 | 0.00903 | -0.0565 | 119.1473
7.5 | 1.1168 | 0.00941 | -0.0535 | 118.6823
8 | 1.1427 | 0.00994 | -0.0477 | 114.9598
8.5 | 1.1754 | 0.01054 | -0.0436 | 111.518
9 | 1.2082 | 0.01127 | -0.0398 | 107.205
9.5 | 1.2393 | 0.0121 | -0.0359 | 102.4215
10 | 1.2807 | 0.01296 | -0.0343 | 98.8194
10.5 | 1.3818 | 0.01415 | -0.045 | 97.6537
11 | 1.4093 | 0.01537 | -0.0408 | 91.6916
11.5 | 1.4471 | 0.01677 | -0.0391 | 86.291
12 | 1.4823 | 0.01832 | -0.0371 | 80.9116
12.5 | 1.5151 | 0.02006 | -0.035 | 75.5284
13 | 1.5455 | 0.02197 | -0.0327 | 70.3459
13.5 | 1.5721 | 0.02416 | -0.0302 | 65.0704
14 | 1.5989 | 0.02645 | -0.028 | 60.4499
14.5 | 1.6234 | 0.02897 | -0.0256 | 56.0373
15 | 1.6507 | 0.0314 | -0.0237 | 52.5701
15.5 | 1.6755 | 0.03407 | -0.0217 | 49.1782
16 | 1.6977 | 0.03701 | -0.0197 | 45.8714
16.5 | 1.716 | 0.04037 | -0.0177 | 42.5068
17 | 1.7337 | 0.04382 | -0.0159 | 39.5641
17.5 | 1.7479 | 0.04771 | -0.0141 | 36.6359
18 | 1.7586 | 0.05195 | -0.0125 | 33.8518
18.5 | 1.7702 | 0.05626 | -0.0111 | 31.4646
19 | 1.7774 | 0.06104 | -0.0098 | 29.1186
19.5 | 1.7756 | 0.06672 | -0.0087 | 26.6127
20 | 1.7752 | 0.07245 | -0.0079 | 24.5024

## 127. Re 14M Mach 0.50 (1)
BIGFOIL.COM POLAR EXPORT
NACA65(2)-415 a=0.5
NACA65(2)-415 a=0.5 |  |  |  | Cl Max: | 1.261 | at alpha= | 20 | deg
JavaFoil+Calcfoil stall+Eppler ext transition |  |  |  | L/D Max: | 119.701 | at alpha= | 2.5 | deg
Re: | 14000000 |  |  | Cd Min: | 0.00463 | at alpha= | 0.5 | deg
Mach: | 0.5 |  |  | Cl=0 at alpha= | -2.6812 | deg
|  |  |  | @ Cl=0.1, Cd= | 0.005865
|  |  |  | @ Cl=0.4, Cd= | 0.0046723
|  |  |  | @ Cl=0.6, Cd= | 0.0050333
alpha (deg) | Cl | Cd | Cm | Cl/Cd
-20 | -0.97 | 0.17062 | -0.012 | -5.685
-19.5 | -0.943 | 0.16791 | -0.012 | -5.615
-19 | -0.921 | 0.14033 | -0.014 | -6.566
-18.5 | -0.895 | 0.1322 | -0.014 | -6.766
-18 | -0.866 | 0.12741 | -0.015 | -6.8
-17.5 | -0.837 | 0.12314 | -0.015 | -6.799
-17 | -0.808 | 0.11946 | -0.015 | -6.763
-16.5 | -0.779 | 0.11559 | -0.016 | -6.738
-16 | -0.75 | 0.11194 | -0.016 | -6.697
-15.5 | -0.72 | 0.10927 | -0.016 | -6.591
-15 | -0.692 | 0.10528 | -0.016 | -6.575
-14.5 | -0.664 | 0.1016 | -0.017 | -6.539
-14 | -0.637 | 0.09804 | -0.018 | -6.502
-13.5 | -0.611 | 0.08902 | -0.019 | -6.864
-13 | -0.582 | 0.08487 | -0.019 | -6.862
-12.5 | -0.557 | 0.0763 | -0.021 | -7.298
-12 | -0.535 | 0.06609 | -0.023 | -8.09
-11.5 | -0.562 | 0.02543 | -0.033 | -22.087
-11 | -0.556 | 0.01487 | -0.036 | -37.391
-10.5 | -0.53 | 0.01233 | -0.038 | -43.002
-10 | -0.411 | 0.06355 | -0.02 | -6.469
-9.5 | -0.388 | 0.05446 | -0.025 | -7.116
-9 | -0.431 | 0.01086 | -0.042 | -39.721
-8.5 | -0.38 | 0.01531 | -0.041 | -24.852
-8 | -0.366 | 0.00942 | -0.044 | -38.893
-7.5 | -0.44 | 0.00886 | -0.046 | -49.663
-7 | -0.487 | 0.00844 | -0.047 | -57.701
-6.5 | -0.464 | 0.00757 | -0.048 | -61.289
-6 | -0.421 | 0.00721 | -0.049 | -58.394
-5.5 | -0.368 | 0.00687 | -0.051 | -53.524
-5 | -0.309 | 0.0065 | -0.052 | -47.487
-4.5 | -0.246 | 0.0063 | -0.053 | -38.998
-4 | -0.18 | 0.00614 | -0.054 | -29.315
-3.5 | -0.113 | 0.00609 | -0.055 | -18.485
-3 | -0.044 | 0.00593 | -0.057 | -7.4
-2.5 | 0.025 | 0.00587 | -0.058 | 4.333
-2 | 0.095 | 0.00588 | -0.059 | 16.194
-1.5 | 0.165 | 0.00567 | -0.06 | 29.153
-1 | 0.236 | 0.00497 | -0.062 | 47.452
-0.5 | 0.306 | 0.00473 | -0.063 | 64.724
0 | 0.379 | 0.00469 | -0.064 | 80.846
0.5 | 0.45 | 0.00463 | -0.066 | 97.189
1 | 0.52 | 0.00472 | -0.067 | 110.259
1.5 | 0.591 | 0.00496 | -0.068 | 119.143
2 | 0.661 | 0.00553 | -0.069 | 119.554
2.5 | 0.724 | 0.00605 | -0.07 | 119.701
3 | 0.792 | 0.0067 | -0.071 | 118.064
3.5 | 0.859 | 0.00728 | -0.072 | 118.075
4 | 0.919 | 0.00787 | -0.073 | 116.75
4.5 | 0.981 | 0.00849 | -0.074 | 115.558
5 | 1.037 | 0.01043 | -0.075 | 99.409
5.5 | 1.091 | 0.01127 | -0.076 | 96.852
6 | 1.139 | 0.01199 | -0.078 | 94.99
6.5 | 1.177 | 0.0127 | -0.079 | 92.694
7 | 1.2 | 0.01347 | -0.08 | 89.144
7.5 | 1.198 | 0.01441 | -0.081 | 83.125
8 | 1.139 | 0.01542 | -0.082 | 73.857
8.5 | 0.75 | 0.01646 | -0.083 | 45.545
9 | 0.781 | 0.01817 | -0.084 | 42.973
9.5 | 0.812 | 0.0188 | -0.085 | 43.204
10 | 0.843 | 0.02051 | -0.086 | 41.085
10.5 | 0.871 | 0.02314 | -0.087 | 37.63
11 | 0.902 | 0.024 | -0.088 | 37.595
11.5 | 0.928 | 0.027 | -0.088 | 34.377
12 | 0.947 | 0.03258 | -0.088 | 29.059
12.5 | 0.975 | 0.03563 | -0.089 | 27.374
13 | 0.901 | 0.08096 | -0.069 | 11.13
13.5 | 0.907 | 0.0927 | -0.06 | 9.784
14 | 1.031 | 0.05326 | -0.087 | 19.357
14.5 | 1.081 | 0.0479 | -0.091 | 22.577
15 | 1.115 | 0.04915 | -0.092 | 22.674
15.5 | 1.14 | 0.05389 | -0.093 | 21.149
16 | 1.155 | 0.06377 | -0.092 | 18.109
16.5 | 1.087 | 0.12062 | -0.073 | 9.011
17 | 1.104 | 0.12707 | -0.07 | 8.69
17.5 | 1.137 | 0.12886 | -0.073 | 8.825
18 | 1.166 | 0.13672 | -0.075 | 8.526
18.5 | 1.189 | 0.15343 | -0.074 | 7.751
19 | 1.219 | 0.15755 | -0.076 | 7.74
19.5 | 1.242 | 0.17064 | -0.076 | 7.281
20 | 1.261 | 0.19451 | -0.074 | 6.481

## 128. Re 14M Mach 0.50 (2)
BIGFOIL.COM POLAR EXPORT
NACA65(2)-415 a=0.5
NACA65(2)-415 a=0.5 |  |  |  | Cl Max: | 1.3937 | at alpha= | 11 | deg
XFOIL ncrit=9 |  |  |  | L/D Max: | 200.356 | at alpha= | 2.5 | deg
Re: | 14000000 |  |  | Cd Min: | 0.13495 | at alpha= | 16 | deg
Mach: | 0.5 |  |  | Cl=0 at alpha= | -2.7797 | deg
|  |  |  | @ Cl=0.1, Cd= | 0.0052913
|  |  |  | @ Cl=0.4, Cd= | 0.0041592
|  |  |  | @ Cl=0.6, Cd= | 0.0035714
alpha (deg) | Cl | Cd | Cm | Cl/Cd
-12.5 | -0.4534 | 0.09464 | -0.0729 | -4.7908
-12 | -0.4618 | 0.08433 | -0.0798 | -5.4761
-11.5 | -0.4751 | 0.07363 | -0.0872 | -6.4525
-11 | -0.4814 | 0.06348 | -0.0942 | -7.5835
-10.5 | -0.4964 | 0.05068 | -0.1048 | -9.7948
-10 | -0.522 | 0.04165 | -0.1105 | -12.533
-9.5 | -0.5534 | 0.03459 | -0.1115 | -15.9988
-9 | -0.5894 | 0.02903 | -0.107 | -20.3031
-8.5 | -0.6279 | 0.02424 | -0.0969 | -25.9035
-8 | -0.6496 | 0.01738 | -0.0885 | -37.3763
-7.5 | -0.6537 | 0.01047 | -0.0801 | -62.4355
-7 | -0.603 | 0.00822 | -0.0747 | -73.3577
-6.5 | -0.5327 | 0.00748 | -0.0718 | -71.2166
-6 | -0.4607 | 0.00699 | -0.0699 | -65.9084
-5.5 | -0.3881 | 0.00667 | -0.0686 | -58.1859
-5 | -0.3157 | 0.0064 | -0.0678 | -49.3281
-4.5 | -0.2441 | 0.00612 | -0.0674 | -39.8856
-4 | -0.1727 | 0.0059 | -0.0673 | -29.2712
-3.5 | -0.1016 | 0.00574 | -0.0674 | -17.7003
-3 | -0.0312 | 0.00557 | -0.0677 | -5.6014
-2.5 | 0.0396 | 0.00542 | -0.0683 | 7.3063
-2 | 0.11 | 0.00527 | -0.069 | 20.8729
-1.5 | 0.18 | 0.00516 | -0.0698 | 34.8837
-1 | 0.2491 | 0.00497 | -0.0705 | 50.1207
-0.5 | 0.3173 | 0.00465 | -0.0713 | 68.2366
0 | 0.3853 | 0.00428 | -0.0721 | 90.0234
0.5 | 0.451 | 0.00374 | -0.0727 | 120.5882
1 | 0.5199 | 0.00358 | -0.0736 | 145.2235
1.5 | 0.5898 | 0.00357 | -0.0746 | 165.2101
2 | 0.6607 | 0.00358 | -0.0757 | 184.5531
2.5 | 0.7313 | 0.00365 | -0.0765 | 200.3562
3 | 0.7928 | 0.00426 | -0.0759 | 186.1033
3.5 | 0.8311 | 0.00586 | -0.0715 | 141.8259
4 | 0.8756 | 0.00684 | -0.0677 | 128.0117
4.5 | 0.9168 | 0.00767 | -0.0632 | 119.5306
5 | 0.9355 | 0.00851 | -0.0543 | 109.9295
5.5 | 0.9531 | 0.00975 | -0.0462 | 97.7538
6 | 0.9896 | 0.01079 | -0.0415 | 91.7146
6.5 | 1.0274 | 0.01195 | -0.0371 | 85.9749
7 | 1.0672 | 0.01317 | -0.0331 | 81.0326
7.5 | 1.1047 | 0.01457 | -0.0288 | 75.8202
8 | 1.1433 | 0.01601 | -0.0247 | 71.4116
8.5 | 1.1801 | 0.0176 | -0.0204 | 67.0511
9 | 1.212 | 0.01933 | -0.0154 | 62.7005
9.5 | 1.2993 | 0.02189 | -0.0214 | 59.3559
10.5 | 1.392 | 0.02908 | -0.0209 | 47.868
11 | 1.3937 | 0.03397 | -0.0156 | 41.0274
11.5 | 1.3807 | 0.03992 | -0.0102 | 34.5867
12 | 1.3558 | 0.04691 | -0.005 | 28.9022
12.5 | 1.326 | 0.05479 | -0.001 | 24.2015
13 | 1.2955 | 0.06348 | 0.0013 | 20.408
13.5 | 1.2568 | 0.07358 | 0.0019 | 17.0807
14 | 1.2169 | 0.08395 | 0.0019 | 14.4955
14.5 | 1.1757 | 0.09346 | 0.003 | 12.5797
15 | 1.1435 | 0.10641 | -0.0028 | 10.7462
15.5 | 1.1153 | 0.12048 | -0.011 | 9.2571
16 | 1.0922 | 0.13495 | -0.0203 | 8.0934

## 129. Re 16M Mach 0.00 (1)
BIGFOIL.COM POLAR EXPORT
NACA65(2)-415 a=0.5
NACA65(2)-415 a=0.5 |  |  |  | Cl Max: | 1.414 | at alpha= | 13 | deg
JavaFoil+Calcfoil stall+Eppler ext transition |  |  |  | L/D Max: | 125.465 | at alpha= | 4.5 | deg
Re: | 16000000 |  |  | Cd Min: | 0.00449 | at alpha= | 0.5 | deg
Mach: | 0 |  |  | Cl=0 at alpha= | -2.6833 | deg
|  |  |  | @ Cl=0.1, Cd= | 0.0053057
|  |  |  | @ Cl=0.4, Cd= | 0.0045279
|  |  |  | @ Cl=0.6, Cd= | 0.0053515
alpha (deg) | Cl | Cd | Cm | Cl/Cd
-18 | -0.657 | 0.13128 | -0.011 | -5.005
-17.5 | -0.674 | 0.12521 | -0.012 | -5.382
-17 | -0.69 | 0.11911 | -0.012 | -5.79
-16.5 | -0.704 | 0.11397 | -0.013 | -6.174
-16 | -0.717 | 0.10719 | -0.013 | -6.687
-15.5 | -0.731 | 0.09797 | -0.015 | -7.457
-15 | -0.744 | 0.0884 | -0.016 | -8.411
-14.5 | -0.754 | 0.07967 | -0.017 | -9.468
-14 | -0.858 | 0.02143 | -0.025 | -40.026
-13.5 | -0.887 | 0.01379 | -0.027 | -64.345
-13 | -0.894 | 0.01149 | -0.028 | -77.758
-12.5 | -0.888 | 0.01076 | -0.03 | -82.448
-12 | -0.877 | 0.0101 | -0.031 | -86.828
-11.5 | -0.86 | 0.00926 | -0.032 | -92.896
-11 | -0.837 | 0.00918 | -0.033 | -91.159
-10.5 | -0.809 | 0.00885 | -0.034 | -91.471
-10 | -0.775 | 0.00856 | -0.035 | -90.552
-9.5 | -0.735 | 0.00811 | -0.036 | -90.59
-9 | -0.692 | 0.00789 | -0.037 | -87.703
-8.5 | -0.646 | 0.0076 | -0.038 | -85.02
-8 | -0.599 | 0.00728 | -0.039 | -82.183
-7.5 | -0.549 | 0.0071 | -0.04 | -77.243
-7 | -0.497 | 0.0068 | -0.041 | -73.046
-6.5 | -0.443 | 0.00635 | -0.042 | -69.838
-6 | -0.389 | 0.00618 | -0.043 | -62.912
-5.5 | -0.332 | 0.00602 | -0.044 | -55.207
-5 | -0.275 | 0.00577 | -0.045 | -47.696
-4.5 | -0.217 | 0.00579 | -0.046 | -37.457
-4 | -0.158 | 0.00567 | -0.047 | -27.837
-3.5 | -0.098 | 0.00546 | -0.048 | -17.988
-3 | -0.038 | 0.00561 | -0.049 | -6.818
-2.5 | 0.022 | 0.00539 | -0.05 | 4.103
-2 | 0.083 | 0.00547 | -0.051 | 15.124
-1.5 | 0.143 | 0.00489 | -0.052 | 29.306
-1 | 0.204 | 0.00492 | -0.054 | 41.572
-0.5 | 0.265 | 0.00464 | -0.055 | 57.182
0 | 0.328 | 0.00453 | -0.056 | 72.436
0.5 | 0.389 | 0.00449 | -0.057 | 86.728
1 | 0.45 | 0.0047 | -0.058 | 95.932
1.5 | 0.512 | 0.00501 | -0.059 | 102.168
2 | 0.572 | 0.0052 | -0.06 | 110.107
2.5 | 0.633 | 0.00553 | -0.061 | 114.635
3 | 0.694 | 0.00592 | -0.062 | 117.222
3.5 | 0.755 | 0.0063 | -0.063 | 119.909
4 | 0.812 | 0.00661 | -0.065 | 122.782
4.5 | 0.87 | 0.00693 | -0.066 | 125.465
5 | 0.927 | 0.00758 | -0.067 | 122.241
5.5 | 0.971 | 0.00858 | -0.067 | 113.1
6 | 1.023 | 0.00904 | -0.068 | 113.189
6.5 | 1.073 | 0.00942 | -0.069 | 113.906
7 | 1.12 | 0.00995 | -0.07 | 112.633
7.5 | 1.166 | 0.01021 | -0.071 | 114.185
8 | 1.208 | 0.01079 | -0.072 | 111.92
8.5 | 1.247 | 0.01114 | -0.073 | 111.901
9 | 1.282 | 0.01159 | -0.074 | 110.585
9.5 | 1.313 | 0.01216 | -0.075 | 108.042
10 | 1.341 | 0.01274 | -0.076 | 105.278
10.5 | 1.364 | 0.01337 | -0.077 | 102.049
11 | 1.383 | 0.01423 | -0.078 | 97.176
11.5 | 1.398 | 0.01494 | -0.079 | 93.551
12 | 1.408 | 0.01558 | -0.08 | 90.367
12.5 | 1.413 | 0.01644 | -0.081 | 85.954
13 | 1.414 | 0.01731 | -0.081 | 81.675
13.5 | 1.411 | 0.01832 | -0.082 | 76.997
14 | 1.403 | 0.01937 | -0.083 | 72.442
14.5 | 1.392 | 0.02048 | -0.084 | 67.946
15 | 1.377 | 0.02167 | -0.085 | 63.547
15.5 | 1.359 | 0.02306 | -0.086 | 58.911
16 | 1.337 | 0.0245 | -0.086 | 54.597
16.5 | 1.314 | 0.02605 | -0.087 | 50.419
17 | 1.287 | 0.02775 | -0.088 | 46.388
17.5 | 1.259 | 0.02943 | -0.088 | 42.787
18 | 1.229 | 0.03157 | -0.089 | 38.93

## 130. Re 16M Mach 0.00 (2)
BIGFOIL.COM POLAR EXPORT
NACA65(2)-415 a=0.5
NACA65(2)-415 a=0.5 |  |  |  | Cl Max: | 1.8539 | at alpha= | 20 | deg
XFOIL ncrit=9 |  |  |  | L/D Max: | 153.137 | at alpha= | 2 | deg
Re: | 16000000 |  |  | Cd Min: | 0.04949 | at alpha= | 20 | deg
Mach: | 0 |  |  | Cl=0 at alpha= | -2.735 | deg
|  |  |  | @ Cl=0.1, Cd= | 0.0049565
|  |  |  | @ Cl=0.4, Cd= | 0.0037212
|  |  |  | @ Cl=0.6, Cd= | 0.0039952
alpha (deg) | Cl | Cd | Cm | Cl/Cd
-20 | -1.5823 | 0.02506 | -0.0848 | -63.1405
-19.5 | -1.5771 | 0.02237 | -0.082 | -70.5007
-19 | -1.5606 | 0.02056 | -0.0793 | -75.9047
-18.5 | -1.5422 | 0.01902 | -0.0763 | -81.0831
-18 | -1.5216 | 0.01772 | -0.0729 | -85.8691
-17.5 | -1.4993 | 0.01666 | -0.0691 | -89.994
-17 | -1.478 | 0.01575 | -0.0646 | -93.8413
-16.5 | -1.4554 | 0.01505 | -0.0596 | -96.7043
-16 | -1.4176 | 0.01432 | -0.0574 | -98.9944
-15.5 | -1.3769 | 0.01363 | -0.0555 | -101.0198
-15 | -1.3344 | 0.01293 | -0.054 | -103.2019
-14.5 | -1.2905 | 0.01219 | -0.0526 | -105.8655
-14 | -1.2439 | 0.01158 | -0.0515 | -107.418
-13.5 | -1.1959 | 0.01099 | -0.0507 | -108.8171
-13 | -1.1459 | 0.01051 | -0.0501 | -109.0295
-12.5 | -1.0947 | 0.01007 | -0.0497 | -108.709
-12 | -1.0429 | 0.00965 | -0.0494 | -108.0725
-11.5 | -0.9911 | 0.00917 | -0.0491 | -108.0807
-11 | -0.9383 | 0.00874 | -0.0489 | -107.357
-10.5 | -0.8844 | 0.0084 | -0.0489 | -105.2857
-10 | -0.8296 | 0.00809 | -0.049 | -102.5464
-9.5 | -0.775 | 0.00776 | -0.0491 | -99.8711
-9 | -0.7199 | 0.00743 | -0.0492 | -96.891
-8.5 | -0.6639 | 0.00717 | -0.0495 | -92.5941
-8 | -0.6075 | 0.00696 | -0.0499 | -87.2845
-7.5 | -0.551 | 0.00671 | -0.0503 | -82.1162
-7 | -0.4943 | 0.00646 | -0.0507 | -76.517
-6.5 | -0.4371 | 0.00627 | -0.0512 | -69.7129
-6 | -0.3795 | 0.00611 | -0.0518 | -62.1113
-5.5 | -0.3218 | 0.00591 | -0.0524 | -54.4501
-5 | -0.2641 | 0.00574 | -0.053 | -46.0105
-4.5 | -0.2061 | 0.00561 | -0.0536 | -36.738
-4 | -0.1479 | 0.00547 | -0.0543 | -27.0384
-3.5 | -0.0895 | 0.00532 | -0.0551 | -16.8233
-3 | -0.031 | 0.0052 | -0.0558 | -5.9615
-2.5 | 0.0275 | 0.0051 | -0.0566 | 5.3922
-2 | 0.086 | 0.00499 | -0.0574 | 17.2345
-1.5 | 0.1446 | 0.00485 | -0.0582 | 29.8144
-1 | 0.2026 | 0.00467 | -0.0589 | 43.3833
-0.5 | 0.2602 | 0.00444 | -0.0597 | 58.6036
0 | 0.3178 | 0.00422 | -0.0604 | 75.3081
0.5 | 0.3745 | 0.00388 | -0.0611 | 96.5206
1 | 0.4307 | 0.00353 | -0.0617 | 122.0113
1.5 | 0.4892 | 0.00351 | -0.0626 | 139.3732
2 | 0.5467 | 0.00357 | -0.0633 | 153.1373
2.5 | 0.6006 | 0.004 | -0.0635 | 150.15
3 | 0.649 | 0.0049 | -0.0629 | 132.449
3.5 | 0.6978 | 0.00566 | -0.0622 | 123.2862
4 | 0.7498 | 0.00613 | -0.0621 | 122.3165
4.5 | 0.8013 | 0.00659 | -0.0618 | 121.5933
5 | 0.8521 | 0.00704 | -0.0614 | 121.0369
5.5 | 0.9025 | 0.00745 | -0.061 | 121.1409
6 | 0.9541 | 0.00776 | -0.0608 | 122.951
6.5 | 1.0044 | 0.0081 | -0.0603 | 124
7 | 1.054 | 0.00843 | -0.0598 | 125.0297
7.5 | 1.1024 | 0.00876 | -0.059 | 125.8447
8 | 1.1481 | 0.00914 | -0.0578 | 125.6127
8.5 | 1.1925 | 0.00949 | -0.0563 | 125.6586
9 | 1.227 | 0.00986 | -0.0529 | 124.4422
9.5 | 1.2519 | 0.01038 | -0.0478 | 120.6069
10 | 1.2801 | 0.01099 | -0.0437 | 116.4786
10.5 | 1.3064 | 0.01162 | -0.0394 | 112.4269
11 | 1.3712 | 0.01233 | -0.0435 | 111.2084
11.5 | 1.4278 | 0.01326 | -0.0461 | 107.6772
12 | 1.4674 | 0.01426 | -0.0452 | 102.9032
12.5 | 1.504 | 0.01541 | -0.0441 | 97.599
13 | 1.538 | 0.01672 | -0.0428 | 91.9856
13.5 | 1.5678 | 0.01829 | -0.0411 | 85.719
14 | 1.5994 | 0.01975 | -0.0397 | 80.9823
14.5 | 1.626 | 0.02156 | -0.0379 | 75.4174
16 | 1.7072 | 0.02706 | -0.0335 | 63.0894
16.5 | 1.7314 | 0.0292 | -0.0321 | 59.2945
17 | 1.7555 | 0.03139 | -0.0308 | 55.9255
17.5 | 1.7767 | 0.03385 | -0.0295 | 52.4874
18 | 1.7953 | 0.03661 | -0.0282 | 49.0385
18.5 | 1.8138 | 0.03941 | -0.027 | 46.0239
19 | 1.8293 | 0.04252 | -0.0258 | 43.0221
19.5 | 1.8419 | 0.04598 | -0.0247 | 40.0587
20 | 1.8539 | 0.04949 | -0.0237 | 37.4601

## 131. Re 16M Mach 0.10 (1)
BIGFOIL.COM POLAR EXPORT
NACA65(2)-415 a=0.5
NACA65(2)-415 a=0.5 |  |  |  | Cl Max: | 1.401 | at alpha= | 12.5 | deg
JavaFoil+Calcfoil stall+Eppler ext transition |  |  |  | L/D Max: | 125.422 | at alpha= | 4.5 | deg
Re: | 16000000 |  |  | Cd Min: | 0.00454 | at alpha= | 0.5 | deg
Mach: | 0.1 |  |  | Cl=0 at alpha= | -2.6833 | deg
|  |  |  | @ Cl=0.1, Cd= | 0.0052211
|  |  |  | @ Cl=0.4, Cd= | 0.0045603
|  |  |  | @ Cl=0.6, Cd= | 0.0053931
alpha (deg) | Cl | Cd | Cm | Cl/Cd
-18 | -0.611 | 0.13645 | -0.011 | -4.479
-17.5 | -0.631 | 0.12942 | -0.011 | -4.878
-17 | -0.651 | 0.12202 | -0.012 | -5.336
-16.5 | -0.669 | 0.11455 | -0.013 | -5.844
-16 | -0.686 | 0.10835 | -0.013 | -6.33
-15.5 | -0.701 | 0.1016 | -0.014 | -6.896
-15 | -0.715 | 0.09358 | -0.015 | -7.64
-14.5 | -0.725 | 0.08806 | -0.016 | -8.232
-14 | -0.785 | 0.04489 | -0.023 | -17.495
-13.5 | -0.862 | 0.01557 | -0.027 | -55.367
-13 | -0.876 | 0.01215 | -0.028 | -72.149
-12.5 | -0.876 | 0.01099 | -0.03 | -79.685
-12 | -0.868 | 0.01029 | -0.031 | -84.357
-11.5 | -0.854 | 0.00941 | -0.032 | -90.734
-11 | -0.833 | 0.0093 | -0.033 | -89.598
-10.5 | -0.807 | 0.00895 | -0.034 | -90.198
-10 | -0.774 | 0.00858 | -0.035 | -90.217
-9.5 | -0.735 | 0.00823 | -0.036 | -89.268
-9 | -0.692 | 0.0079 | -0.037 | -87.673
-8.5 | -0.647 | 0.0077 | -0.038 | -84.128
-8 | -0.6 | 0.00738 | -0.039 | -81.323
-7.5 | -0.55 | 0.00705 | -0.04 | -78.073
-7 | -0.499 | 0.00689 | -0.041 | -72.369
-6.5 | -0.445 | 0.0064 | -0.042 | -69.549
-6 | -0.39 | 0.00612 | -0.043 | -63.763
-5.5 | -0.334 | 0.00596 | -0.044 | -55.997
-5 | -0.276 | 0.0058 | -0.045 | -47.621
-4.5 | -0.218 | 0.00585 | -0.046 | -37.197
-4 | -0.159 | 0.00574 | -0.047 | -27.643
-3.5 | -0.099 | 0.00556 | -0.048 | -17.75
-3 | -0.038 | 0.00562 | -0.049 | -6.832
-2.5 | 0.022 | 0.00541 | -0.05 | 4.111
-2 | 0.083 | 0.00538 | -0.052 | 15.436
-1.5 | 0.144 | 0.00481 | -0.053 | 29.977
-1 | 0.205 | 0.00483 | -0.054 | 42.513
-0.5 | 0.266 | 0.00468 | -0.055 | 56.933
0 | 0.33 | 0.00459 | -0.056 | 71.937
0.5 | 0.391 | 0.00454 | -0.057 | 86.241
1 | 0.453 | 0.00468 | -0.058 | 96.708
1.5 | 0.514 | 0.00495 | -0.059 | 103.914
2 | 0.575 | 0.00526 | -0.06 | 109.448
2.5 | 0.637 | 0.00559 | -0.062 | 113.944
3 | 0.698 | 0.00599 | -0.063 | 116.502
3.5 | 0.759 | 0.00632 | -0.064 | 120.034
4 | 0.816 | 0.00662 | -0.065 | 123.141
4.5 | 0.874 | 0.00697 | -0.066 | 125.422
5 | 0.931 | 0.00761 | -0.067 | 122.301
5.5 | 0.975 | 0.00865 | -0.067 | 112.672
6 | 1.027 | 0.00907 | -0.068 | 113.192
6.5 | 1.077 | 0.00956 | -0.069 | 112.585
7 | 1.125 | 0.01002 | -0.07 | 112.197
7.5 | 1.169 | 0.01029 | -0.071 | 113.691
8 | 1.211 | 0.01088 | -0.072 | 111.369
8.5 | 1.249 | 0.01124 | -0.073 | 111.166
9 | 1.284 | 0.01172 | -0.074 | 109.51
9.5 | 1.314 | 0.01231 | -0.075 | 106.79
10 | 1.341 | 0.01291 | -0.076 | 103.809
10.5 | 1.362 | 0.01355 | -0.077 | 100.516
11 | 1.379 | 0.01444 | -0.078 | 95.508
11.5 | 1.391 | 0.01517 | -0.079 | 91.725
12 | 1.399 | 0.01583 | -0.08 | 88.352
12.5 | 1.401 | 0.01673 | -0.081 | 83.75
13 | 1.399 | 0.01764 | -0.082 | 79.315
13.5 | 1.392 | 0.01868 | -0.083 | 74.511
14 | 1.381 | 0.01976 | -0.083 | 69.856
14.5 | 1.365 | 0.02094 | -0.084 | 65.203
15 | 1.346 | 0.02228 | -0.085 | 60.42
15.5 | 1.323 | 0.02365 | -0.086 | 55.933
16 | 1.297 | 0.02517 | -0.087 | 51.538
16.5 | 1.268 | 0.02683 | -0.087 | 47.272
17 | 1.238 | 0.02856 | -0.088 | 43.335
17.5 | 1.204 | 0.03048 | -0.089 | 39.516

## 132. Re 16M Mach 0.10 (2)
BIGFOIL.COM POLAR EXPORT
NACA65(2)-415 a=0.5
NACA65(2)-415 a=0.5 |  |  |  | Cl Max: | 1.8479 | at alpha= | 20 | deg
XFOIL ncrit=9 |  |  |  | L/D Max: | 154.579 | at alpha= | 2 | deg
Re: | 16000000 |  |  | Cd Min: | 0.05242 | at alpha= | 20 | deg
Mach: | 0.1 |  |  | Cl=0 at alpha= | -2.7364 | deg
|  |  |  | @ Cl=0.1, Cd= | 0.0049662
|  |  |  | @ Cl=0.4, Cd= | 0.0037375
|  |  |  | @ Cl=0.6, Cd= | 0.0039437
alpha (deg) | Cl | Cd | Cm | Cl/Cd
-20 | -1.5534 | 0.02902 | -0.0908 | -53.5286
-19.5 | -1.5636 | 0.02486 | -0.0882 | -62.8962
-19 | -1.5522 | 0.02247 | -0.0856 | -69.0788
-18.5 | -1.5333 | 0.02072 | -0.0828 | -74.001
-18 | -1.517 | 0.01899 | -0.0793 | -79.8841
-17.5 | -1.4978 | 0.01759 | -0.0754 | -85.1507
-17 | -1.4761 | 0.01648 | -0.0711 | -89.5692
-16.5 | -1.4555 | 0.01559 | -0.0659 | -93.3611
-16 | -1.4267 | 0.01484 | -0.0616 | -96.1388
-15.5 | -1.3867 | 0.0141 | -0.0593 | -98.3475
-15 | -1.3433 | 0.01344 | -0.0575 | -99.9479
-14.5 | -1.2997 | 0.01265 | -0.0557 | -102.7431
-14 | -1.2532 | 0.01199 | -0.0544 | -104.5204
-13.5 | -1.2059 | 0.01128 | -0.0531 | -106.906
-13 | -1.156 | 0.01073 | -0.0522 | -107.7353
-12.5 | -1.1044 | 0.01024 | -0.0516 | -107.8516
-12 | -1.0518 | 0.00982 | -0.0511 | -107.1079
-11.5 | -0.9991 | 0.00935 | -0.0506 | -106.8556
-11 | -0.946 | 0.00888 | -0.0503 | -106.5315
-10.5 | -0.8918 | 0.00849 | -0.0501 | -105.0412
-10 | -0.8365 | 0.00816 | -0.0501 | -102.5123
-9.5 | -0.7811 | 0.00784 | -0.0501 | -99.6301
-9 | -0.7254 | 0.00749 | -0.0501 | -96.8491
-8.5 | -0.669 | 0.00722 | -0.0503 | -92.6593
-8 | -0.6121 | 0.00699 | -0.0506 | -87.568
-7.5 | -0.5549 | 0.00674 | -0.0509 | -82.3294
-7 | -0.4978 | 0.00649 | -0.0513 | -76.7026
-6.5 | -0.4401 | 0.00629 | -0.0517 | -69.9682
-6 | -0.3821 | 0.00612 | -0.0523 | -62.4346
-5.5 | -0.3239 | 0.00593 | -0.0528 | -54.6206
-5 | -0.2658 | 0.00575 | -0.0534 | -46.2261
-4.5 | -0.2073 | 0.00562 | -0.054 | -36.8861
-4 | -0.1487 | 0.00548 | -0.0547 | -27.135
-3.5 | -0.0899 | 0.00533 | -0.0554 | -16.8668
-3 | -0.031 | 0.00521 | -0.0562 | -5.9501
-2.5 | 0.0278 | 0.0051 | -0.057 | 5.451
-2 | 0.0867 | 0.005 | -0.0577 | 17.34
-1.5 | 0.1457 | 0.00485 | -0.0586 | 30.0412
-1 | 0.2041 | 0.00467 | -0.0593 | 43.7045
-0.5 | 0.262 | 0.00445 | -0.06 | 58.8764
0 | 0.32 | 0.00422 | -0.0608 | 75.8294
0.5 | 0.377 | 0.00388 | -0.0615 | 97.1649
1 | 0.4335 | 0.00353 | -0.0621 | 122.8045
1.5 | 0.4924 | 0.0035 | -0.063 | 140.6857
2 | 0.5503 | 0.00356 | -0.0637 | 154.5787
2.5 | 0.6047 | 0.00398 | -0.0639 | 151.9347
3 | 0.6533 | 0.00488 | -0.0632 | 133.873
3.5 | 0.702 | 0.00567 | -0.0625 | 123.8095
4 | 0.7541 | 0.00615 | -0.0623 | 122.6179
4.5 | 0.8058 | 0.00662 | -0.062 | 121.7221
5 | 0.8566 | 0.00707 | -0.0616 | 121.1598
5.5 | 0.9072 | 0.00749 | -0.0611 | 121.1215
6 | 0.9588 | 0.00781 | -0.0607 | 122.7657
6.5 | 1.0092 | 0.00815 | -0.0602 | 123.8282
7 | 1.0587 | 0.00849 | -0.0595 | 124.6996
7.5 | 1.107 | 0.00883 | -0.0586 | 125.3681
8 | 1.1522 | 0.00922 | -0.0572 | 124.9675
8.5 | 1.1959 | 0.00957 | -0.0554 | 124.9634
9 | 1.2237 | 0.00998 | -0.0505 | 122.6152
9.5 | 1.2507 | 0.01056 | -0.0459 | 118.4375
10 | 1.2798 | 0.0112 | -0.042 | 114.2679
10.5 | 1.3069 | 0.01182 | -0.0378 | 110.5668
11 | 1.4014 | 0.01266 | -0.0479 | 110.6951
11.5 | 1.4338 | 0.01365 | -0.0453 | 105.0403
12 | 1.4723 | 0.01474 | -0.0443 | 99.8847
12.5 | 1.5082 | 0.01598 | -0.043 | 94.3805
13 | 1.5417 | 0.01736 | -0.0415 | 88.8076
13.5 | 1.5718 | 0.01897 | -0.0397 | 82.8571
14 | 1.6027 | 0.02053 | -0.0381 | 78.0662
14.5 | 1.6296 | 0.02239 | -0.0363 | 72.7825
15.5 | 1.6844 | 0.02613 | -0.0331 | 64.4623
16 | 1.7104 | 0.02818 | -0.0316 | 60.6955
16.5 | 1.734 | 0.0305 | -0.0301 | 56.8525
17 | 1.7565 | 0.03292 | -0.0287 | 53.3566
17.5 | 1.7769 | 0.03558 | -0.0273 | 49.941
18 | 1.7951 | 0.03851 | -0.0259 | 46.6139
18.5 | 1.812 | 0.04154 | -0.0246 | 43.6206
19 | 1.8264 | 0.04491 | -0.0234 | 40.668
19.5 | 1.8374 | 0.04862 | -0.0222 | 37.791
20 | 1.8479 | 0.05242 | -0.0211 | 35.2518

## 133. Re 16M Mach 0.25 (1)
BIGFOIL.COM POLAR EXPORT
NACA65(2)-415 a=0.5
NACA65(2)-415 a=0.5 |  |  |  | Cl Max: | 1.34 | at alpha= | 11 | deg
JavaFoil+Calcfoil stall+Eppler ext transition |  |  |  | L/D Max: | 125.181 | at alpha= | 4.5 | deg
Re: | 16000000 |  |  | Cd Min: | 0.00452 | at alpha= | 0.5 | deg
Mach: | 0.25 |  |  | Cl=0 at alpha= | -2.6855 | deg
|  |  |  | @ Cl=0.1, Cd= | 0.0053024
|  |  |  | @ Cl=0.4, Cd= | 0.0045225
|  |  |  | @ Cl=0.6, Cd= | 0.0053886
alpha (deg) | Cl | Cd | Cm | Cl/Cd
-16.5 | -0.347 | 0.13033 | -0.011 | -2.663
-16 | -0.401 | 0.12309 | -0.012 | -3.261
-15.5 | -0.451 | 0.11706 | -0.012 | -3.853
-15 | -0.496 | 0.10923 | -0.013 | -4.543
-14.5 | -0.537 | 0.10199 | -0.013 | -5.263
-14 | -0.573 | 0.0943 | -0.015 | -6.08
-13.5 | -0.604 | 0.0865 | -0.016 | -6.984
-13 | -0.63 | 0.07828 | -0.017 | -8.053
-12.5 | -0.686 | 0.04596 | -0.025 | -14.936
-12 | -0.788 | 0.01203 | -0.031 | -65.486
-11.5 | -0.798 | 0.01044 | -0.032 | -76.381
-11 | -0.796 | 0.01007 | -0.034 | -79.046
-10.5 | -0.786 | 0.00948 | -0.035 | -82.939
-10 | -0.762 | 0.00912 | -0.036 | -83.596
-9.5 | -0.729 | 0.00865 | -0.037 | -84.344
-9 | -0.692 | 0.00829 | -0.038 | -83.45
-8.5 | -0.651 | 0.0079 | -0.039 | -82.311
-8 | -0.606 | 0.00758 | -0.04 | -79.956
-7.5 | -0.558 | 0.00735 | -0.041 | -75.867
-7 | -0.507 | 0.00705 | -0.042 | -71.944
-6.5 | -0.454 | 0.0065 | -0.043 | -69.808
-6 | -0.398 | 0.0063 | -0.044 | -63.286
-5.5 | -0.341 | 0.00611 | -0.045 | -55.879
-5 | -0.283 | 0.00594 | -0.046 | -47.615
-4.5 | -0.223 | 0.00601 | -0.047 | -37.169
-4 | -0.163 | 0.00586 | -0.049 | -27.764
-3.5 | -0.101 | 0.00568 | -0.05 | -17.828
-3 | -0.039 | 0.00574 | -0.051 | -6.869
-2.5 | 0.023 | 0.00557 | -0.052 | 4.102
-2 | 0.085 | 0.0054 | -0.053 | 15.818
-1.5 | 0.148 | 0.00499 | -0.054 | 29.664
-1 | 0.211 | 0.00478 | -0.055 | 44.139
-0.5 | 0.274 | 0.0047 | -0.056 | 58.289
0 | 0.339 | 0.0046 | -0.058 | 73.741
0.5 | 0.402 | 0.00452 | -0.059 | 89.062
1 | 0.465 | 0.0047 | -0.06 | 98.9
1.5 | 0.528 | 0.00501 | -0.061 | 105.381
2 | 0.591 | 0.00534 | -0.062 | 110.783
2.5 | 0.654 | 0.00568 | -0.063 | 115.273
3 | 0.717 | 0.00608 | -0.064 | 117.872
3.5 | 0.78 | 0.00646 | -0.066 | 120.752
4 | 0.838 | 0.00679 | -0.067 | 123.35
4.5 | 0.897 | 0.00717 | -0.068 | 125.181
5 | 0.944 | 0.00806 | -0.068 | 117.133
5.5 | 0.998 | 0.00898 | -0.069 | 111.154
6 | 1.05 | 0.00951 | -0.07 | 110.462
6.5 | 1.1 | 0.00999 | -0.071 | 110.062
7 | 1.146 | 0.01053 | -0.072 | 108.874
7.5 | 1.189 | 0.01083 | -0.073 | 109.851
8 | 1.228 | 0.01149 | -0.074 | 106.859
8.5 | 1.262 | 0.01206 | -0.075 | 104.606
9 | 1.29 | 0.01249 | -0.076 | 103.278
9.5 | 1.313 | 0.01316 | -0.077 | 99.776
10 | 1.329 | 0.01389 | -0.078 | 95.706
10.5 | 1.338 | 0.01466 | -0.079 | 91.292
11 | 1.34 | 0.01569 | -0.08 | 85.409
11.5 | 1.334 | 0.01643 | -0.081 | 81.206
12 | 1.32 | 0.01739 | -0.082 | 75.934
12.5 | 1.299 | 0.01845 | -0.083 | 70.372
13 | 1.269 | 0.01962 | -0.084 | 64.668
13.5 | 1.231 | 0.0209 | -0.084 | 58.916
14 | 1.186 | 0.0223 | -0.085 | 53.194
14.5 | 1.134 | 0.02388 | -0.086 | 47.505
15 | 1.076 | 0.02559 | -0.087 | 42.029
15.5 | 1.011 | 0.02776 | -0.087 | 36.419
16 | 0.941 | 0.03014 | -0.088 | 31.224

## 134. Re 16M Mach 0.25 (2)
BIGFOIL.COM POLAR EXPORT
NACA65(2)-415 a=0.5
NACA65(2)-415 a=0.5 |  |  |  | Cl Max: | 1.7998 | at alpha= | 19 | deg
XFOIL ncrit=9 |  |  |  | L/D Max: | 162.536 | at alpha= | 2 | deg
Re: | 16000000 |  |  | Cd Min: | 0.11047 | at alpha= | -20 | deg
Mach: | 0.25 |  |  | Cl=0 at alpha= | -2.7434 | deg
|  |  |  | @ Cl=0.1, Cd= | 0.0050004
|  |  |  | @ Cl=0.4, Cd= | 0.0038154
|  |  |  | @ Cl=0.6, Cd= | 0.0037185
alpha (deg) | Cl | Cd | Cm | Cl/Cd
-20 | -1.0463 | 0.11047 | -0.0558 | -9.4713
-19.5 | -1.2567 | 0.06924 | -0.0889 | -18.1499
-19 | -1.3064 | 0.05531 | -0.099 | -23.6196
-18.5 | -1.3415 | 0.04517 | -0.1046 | -29.6989
-18 | -1.3669 | 0.03744 | -0.1071 | -36.5091
-17.5 | -1.3884 | 0.03115 | -0.1069 | -44.5714
-17 | -1.4006 | 0.02635 | -0.1046 | -53.1537
-16.5 | -1.4011 | 0.02288 | -0.1007 | -61.2369
-16 | -1.3934 | 0.02026 | -0.0958 | -68.7759
-15.5 | -1.3804 | 0.01823 | -0.0901 | -75.7213
-15 | -1.3648 | 0.01668 | -0.0834 | -81.8225
-14.5 | -1.3438 | 0.01548 | -0.0764 | -86.8088
-14 | -1.302 | 0.01442 | -0.0725 | -90.2913
-13.5 | -1.2561 | 0.0134 | -0.0691 | -93.7388
-13 | -1.2059 | 0.01256 | -0.0664 | -96.0111
-12.5 | -1.1551 | 0.01165 | -0.0639 | -99.1502
-12 | -1.1022 | 0.01087 | -0.0618 | -101.3983
-11.5 | -1.0467 | 0.01022 | -0.0601 | -102.4168
-11 | -0.9897 | 0.00969 | -0.0588 | -102.1362
-10.5 | -0.9321 | 0.00918 | -0.0576 | -101.5359
-10 | -0.8747 | 0.00865 | -0.0566 | -101.1214
-9.5 | -0.8161 | 0.00824 | -0.0559 | -99.0413
-9 | -0.7565 | 0.00789 | -0.0554 | -95.8809
-8.5 | -0.6974 | 0.00751 | -0.0549 | -92.8628
-8 | -0.6377 | 0.0072 | -0.0547 | -88.5694
-7.5 | -0.5774 | 0.00693 | -0.0546 | -83.3189
-7 | -0.5172 | 0.00667 | -0.0546 | -77.5412
-6.5 | -0.457 | 0.00642 | -0.0547 | -71.1838
-6 | -0.3963 | 0.00621 | -0.055 | -63.8164
-5.5 | -0.3355 | 0.00603 | -0.0554 | -55.6385
-5 | -0.275 | 0.00584 | -0.0558 | -47.089
-4.5 | -0.2142 | 0.00568 | -0.0563 | -37.7113
-4 | -0.1531 | 0.00553 | -0.0569 | -27.6854
-3.5 | -0.0922 | 0.00537 | -0.0575 | -17.1695
-3 | -0.0312 | 0.00525 | -0.0582 | -5.9429
-2.5 | 0.0296 | 0.00514 | -0.059 | 5.7588
-2 | 0.0908 | 0.00502 | -0.0598 | 18.0876
-1.5 | 0.1518 | 0.00489 | -0.0606 | 31.0429
-1 | 0.2121 | 0.0047 | -0.0613 | 45.1277
-0.5 | 0.272 | 0.00447 | -0.0621 | 60.8501
0 | 0.3319 | 0.00423 | -0.0629 | 78.4634
0.5 | 0.3906 | 0.00387 | -0.0635 | 100.9302
1 | 0.4491 | 0.00353 | -0.0642 | 127.2238
1.5 | 0.5101 | 0.00349 | -0.0651 | 146.1605
2 | 0.5705 | 0.00351 | -0.0659 | 162.5356
2.5 | 0.6271 | 0.00391 | -0.0662 | 160.3836
3 | 0.6767 | 0.00483 | -0.0653 | 140.1035
3.5 | 0.7253 | 0.00572 | -0.0642 | 126.8007
4 | 0.7778 | 0.00627 | -0.0637 | 124.051
4.5 | 0.8299 | 0.00677 | -0.063 | 122.5849
5 | 0.8805 | 0.0073 | -0.062 | 120.6164
5.5 | 0.9316 | 0.00773 | -0.0611 | 120.5175
6 | 0.9832 | 0.00809 | -0.0602 | 121.5328
6.5 | 1.0335 | 0.00846 | -0.0591 | 122.1631
7 | 1.0817 | 0.00884 | -0.0575 | 122.3643
7.5 | 1.1264 | 0.00925 | -0.0553 | 121.773
8 | 1.1546 | 0.00968 | -0.0498 | 119.2769
8.5 | 1.1858 | 0.01025 | -0.0453 | 115.6878
9 | 1.2174 | 0.01098 | -0.0412 | 110.8743
9.5 | 1.2495 | 0.01179 | -0.0374 | 105.9796
10 | 1.2792 | 0.01266 | -0.0333 | 101.0427
10.5 | 1.357 | 0.01361 | -0.0391 | 99.7061
11 | 1.4059 | 0.01482 | -0.0392 | 94.865
11.5 | 1.4591 | 0.01619 | -0.0404 | 90.1235
12 | 1.4944 | 0.01771 | -0.0384 | 84.3817
12.5 | 1.5277 | 0.01941 | -0.0363 | 78.7069
13 | 1.5582 | 0.02128 | -0.0339 | 73.2237
13.5 | 1.5841 | 0.02351 | -0.0313 | 67.3798
14 | 1.6152 | 0.02547 | -0.0293 | 63.4158
14.5 | 1.6406 | 0.02791 | -0.027 | 58.7818
15 | 1.6684 | 0.03026 | -0.025 | 55.1355
15.5 | 1.6942 | 0.03284 | -0.023 | 51.5895
16 | 1.7169 | 0.03569 | -0.0209 | 48.1059
16.5 | 1.7367 | 0.0389 | -0.0189 | 44.6452
17 | 1.755 | 0.04226 | -0.017 | 41.5286
17.5 | 1.7704 | 0.04601 | -0.0152 | 38.4786
18 | 1.7826 | 0.05011 | -0.0135 | 35.5737
18.5 | 1.7932 | 0.05447 | -0.012 | 32.9209
19 | 1.7998 | 0.05933 | -0.0107 | 30.3354
19.5 | 1.7997 | 0.06484 | -0.0095 | 27.756
20 | 1.7974 | 0.07072 | -0.0086 | 25.4157

## 135. Re 16M Mach 0.50 (1)
BIGFOIL.COM POLAR EXPORT
NACA65(2)-415 a=0.5
NACA65(2)-415 a=0.5 |  |  |  | Cl Max: | 1.259 | at alpha= | 20 | deg
JavaFoil+Calcfoil stall+Eppler ext transition |  |  |  | L/D Max: | 117.118 | at alpha= | 4 | deg
Re: | 16000000 |  |  | Cd Min: | 0.00463 | at alpha= | 0.5 | deg
Mach: | 0.5 |  |  | Cl=0 at alpha= | -2.6812 | deg
|  |  |  | @ Cl=0.1, Cd= | 0.0057721
|  |  |  | @ Cl=0.4, Cd= | 0.0047709
|  |  |  | @ Cl=0.6, Cd= | 0.005425
alpha (deg) | Cl | Cd | Cm | Cl/Cd
-20 | -0.97 | 0.17848 | -0.012 | -5.435
-19.5 | -0.943 | 0.17502 | -0.012 | -5.386
-19 | -0.919 | 0.14906 | -0.013 | -6.166
-18.5 | -0.892 | 0.13957 | -0.014 | -6.392
-18 | -0.864 | 0.13364 | -0.014 | -6.464
-17.5 | -0.834 | 0.13023 | -0.015 | -6.407
-17 | -0.807 | 0.12142 | -0.015 | -6.647
-16.5 | -0.778 | 0.11783 | -0.016 | -6.605
-16 | -0.749 | 0.11469 | -0.016 | -6.532
-15.5 | -0.72 | 0.11218 | -0.016 | -6.418
-15 | -0.692 | 0.10716 | -0.016 | -6.459
-14.5 | -0.664 | 0.10297 | -0.017 | -6.453
-14 | -0.638 | 0.09675 | -0.018 | -6.591
-13.5 | -0.611 | 0.08862 | -0.019 | -6.9
-13 | -0.583 | 0.08342 | -0.019 | -6.991
-12.5 | -0.558 | 0.07474 | -0.021 | -7.468
-12 | -0.539 | 0.06233 | -0.025 | -8.64
-11.5 | -0.574 | 0.02003 | -0.034 | -28.67
-11 | -0.559 | 0.01393 | -0.037 | -40.119
-10.5 | -0.531 | 0.01189 | -0.038 | -44.701
-10 | -0.411 | 0.06287 | -0.02 | -6.54
-9.5 | -0.387 | 0.05397 | -0.025 | -7.178
-9 | -0.432 | 0.01054 | -0.042 | -40.974
-8.5 | -0.393 | 0.01137 | -0.042 | -34.557
-8 | -0.367 | 0.00918 | -0.044 | -39.953
-7.5 | -0.44 | 0.00867 | -0.046 | -50.781
-7 | -0.487 | 0.0082 | -0.047 | -59.376
-6.5 | -0.464 | 0.0074 | -0.048 | -62.703
-6 | -0.421 | 0.00704 | -0.049 | -59.81
-5.5 | -0.368 | 0.0067 | -0.051 | -54.871
-5 | -0.309 | 0.00647 | -0.052 | -47.686
-4.5 | -0.246 | 0.00619 | -0.053 | -39.657
-4 | -0.18 | 0.00601 | -0.054 | -29.958
-3.5 | -0.113 | 0.00607 | -0.055 | -18.546
-3 | -0.044 | 0.00583 | -0.057 | -7.526
-2.5 | 0.025 | 0.00576 | -0.058 | 4.415
-2 | 0.095 | 0.00579 | -0.059 | 16.443
-1.5 | 0.165 | 0.00554 | -0.06 | 29.825
-1 | 0.236 | 0.00514 | -0.062 | 45.927
-0.5 | 0.306 | 0.00492 | -0.063 | 62.182
0 | 0.379 | 0.00483 | -0.064 | 78.428
0.5 | 0.45 | 0.00463 | -0.066 | 97.144
1 | 0.52 | 0.00489 | -0.067 | 106.293
1.5 | 0.591 | 0.00538 | -0.068 | 109.695
2 | 0.661 | 0.00573 | -0.069 | 115.301
2.5 | 0.723 | 0.00628 | -0.07 | 115.267
3 | 0.791 | 0.00686 | -0.071 | 115.378
3.5 | 0.859 | 0.00735 | -0.072 | 116.834
4 | 0.92 | 0.00785 | -0.073 | 117.118
4.5 | 0.981 | 0.0088 | -0.074 | 111.502
5 | 1.038 | 0.01023 | -0.075 | 101.534
5.5 | 1.092 | 0.01101 | -0.077 | 99.178
6 | 1.14 | 0.01172 | -0.078 | 97.268
6.5 | 1.178 | 0.01244 | -0.079 | 94.724
7 | 1.201 | 0.01317 | -0.08 | 91.193
7.5 | 1.199 | 0.01405 | -0.081 | 85.326
8 | 1.14 | 0.01518 | -0.082 | 75.115
8.5 | 0.75 | 0.01606 | -0.083 | 46.729
9 | 0.781 | 0.01773 | -0.084 | 44.067
9.5 | 0.813 | 0.01834 | -0.085 | 44.345
10 | 0.844 | 0.02002 | -0.086 | 42.153
10.5 | 0.872 | 0.02255 | -0.087 | 38.668
11 | 0.903 | 0.02332 | -0.088 | 38.733
11.5 | 0.93 | 0.02615 | -0.088 | 35.566
12 | 0.951 | 0.03081 | -0.088 | 30.88
12.5 | 0.977 | 0.03464 | -0.089 | 28.211
13 | 0.938 | 0.0631 | -0.079 | 14.873
13.5 | 0.912 | 0.0896 | -0.062 | 10.174
14 | 1.049 | 0.04556 | -0.09 | 23.027
14.5 | 1.087 | 0.045 | -0.092 | 24.162
15 | 1.119 | 0.04685 | -0.093 | 23.877
15.5 | 1.143 | 0.0516 | -0.093 | 22.157
16 | 1.16 | 0.06043 | -0.093 | 19.2
16.5 | 1.091 | 0.1167 | -0.074 | 9.351
17 | 1.096 | 0.13872 | -0.066 | 7.903
17.5 | 1.126 | 0.14277 | -0.069 | 7.89
18 | 1.159 | 0.14695 | -0.072 | 7.886
18.5 | 1.185 | 0.16215 | -0.073 | 7.309
19 | 1.215 | 0.16683 | -0.075 | 7.284
19.5 | 1.24 | 0.17983 | -0.075 | 6.893
20 | 1.259 | 0.20241 | -0.073 | 6.218

## 136. Re 16M Mach 0.50 (2)
BIGFOIL.COM POLAR EXPORT
NACA65(2)-415 a=0.5
NACA65(2)-415 a=0.5 |  |  |  | Cl Max: | 1.4069 | at alpha= | 11 | deg
XFOIL ncrit=9 |  |  |  | L/D Max: | 199.727 | at alpha= | 2.5 | deg
Re: | 16000000 |  |  | Cd Min: | 0.13345 | at alpha= | 16 | deg
Mach: | 0.5 |  |  | Cl=0 at alpha= | -2.7775 | deg
|  |  |  | @ Cl=0.1, Cd= | 0.0051779
|  |  |  | @ Cl=0.4, Cd= | 0.0041936
|  |  |  | @ Cl=0.6, Cd= | 0.003534
alpha (deg) | Cl | Cd | Cm | Cl/Cd
-12.5 | -0.4639 | 0.09285 | -0.0745 | -4.9962
-12 | -0.4714 | 0.08273 | -0.0813 | -5.6981
-11.5 | -0.4862 | 0.07187 | -0.0888 | -6.765
-11 | -0.4917 | 0.06102 | -0.0967 | -8.058
-10.5 | -0.5083 | 0.04904 | -0.1065 | -10.365
-10 | -0.5346 | 0.04042 | -0.1115 | -13.2261
-9.5 | -0.5669 | 0.0336 | -0.1117 | -16.872
-9 | -0.6031 | 0.02824 | -0.1065 | -21.3562
-8.5 | -0.6395 | 0.02342 | -0.0963 | -27.3057
-8 | -0.6589 | 0.01664 | -0.0879 | -39.5974
-7.5 | -0.6615 | 0.0099 | -0.0794 | -66.8182
-7 | -0.607 | 0.0079 | -0.0742 | -76.8354
-6.5 | -0.5353 | 0.00725 | -0.0715 | -73.8345
-6 | -0.4627 | 0.00682 | -0.0696 | -67.8446
-5.5 | -0.3897 | 0.0065 | -0.0684 | -59.9538
-5 | -0.3169 | 0.00623 | -0.0677 | -50.8668
-4.5 | -0.245 | 0.00598 | -0.0673 | -40.9699
-4 | -0.1736 | 0.00577 | -0.0671 | -30.0867
-3.5 | -0.1024 | 0.00562 | -0.0673 | -18.2206
-3 | -0.0315 | 0.00544 | -0.0677 | -5.7904
-2.5 | 0.0393 | 0.00529 | -0.0683 | 7.4291
-2 | 0.1097 | 0.00516 | -0.069 | 21.2597
-1.5 | 0.1797 | 0.00506 | -0.0698 | 35.5138
-1 | 0.2493 | 0.00489 | -0.0706 | 50.9816
-0.5 | 0.318 | 0.00458 | -0.0714 | 69.4323
0 | 0.3865 | 0.00429 | -0.0723 | 90.0932
0.5 | 0.4523 | 0.00382 | -0.0729 | 118.4031
1 | 0.5206 | 0.00353 | -0.0737 | 147.4788
1.5 | 0.5906 | 0.00353 | -0.0747 | 167.3088
2 | 0.6609 | 0.00356 | -0.0757 | 185.6461
2.5 | 0.731 | 0.00366 | -0.0765 | 199.7268
3 | 0.7867 | 0.00456 | -0.075 | 172.5219
3.5 | 0.8275 | 0.00598 | -0.0709 | 138.3779
4 | 0.8742 | 0.00686 | -0.0675 | 127.4344
4.5 | 0.9178 | 0.00763 | -0.0633 | 120.2883
5 | 0.9385 | 0.00842 | -0.0548 | 111.4608
5.5 | 0.9601 | 0.00952 | -0.0472 | 100.8508
6 | 0.9983 | 0.01048 | -0.0426 | 95.2576
6.5 | 1.0362 | 0.0116 | -0.0381 | 89.3276
7 | 1.0761 | 0.01279 | -0.034 | 84.136
7.5 | 1.115 | 0.01411 | -0.0298 | 79.022
8 | 1.1538 | 0.01554 | -0.0257 | 74.2471
8.5 | 1.1907 | 0.01713 | -0.0213 | 69.5096
9 | 1.2257 | 0.01884 | -0.0167 | 65.0584
9.5 | 1.2625 | 0.02069 | -0.0127 | 61.0198
10 | 1.3792 | 0.02455 | -0.0252 | 56.1792
11 | 1.4069 | 0.03331 | -0.0164 | 42.2366
11.5 | 1.3904 | 0.03944 | -0.0107 | 35.2535
12 | 1.3653 | 0.04643 | -0.0055 | 29.4056
12.5 | 1.336 | 0.05428 | -0.0014 | 24.6131
13 | 1.3054 | 0.06301 | 0.0008 | 20.7173
13.5 | 1.2669 | 0.07322 | 0.0012 | 17.3026
14 | 1.2283 | 0.08386 | 0.0006 | 14.647
14.5 | 1.186 | 0.09296 | 0.0025 | 12.7582
15 | 1.1523 | 0.10516 | -0.0019 | 10.9576
15.5 | 1.1239 | 0.11906 | -0.0098 | 9.4398
16 | 1.1006 | 0.13345 | -0.019 | 8.2473

## 137. Re 18M Mach 0.00 (1)
BIGFOIL.COM POLAR EXPORT
NACA65(2)-415 a=0.5
NACA65(2)-415 a=0.5 |  |  |  | Cl Max: | 1.415 | at alpha= | 13 | deg
JavaFoil+Calcfoil stall+Eppler ext transition |  |  |  | L/D Max: | 124.075 | at alpha= | 4.5 | deg
Re: | 18000000 |  |  | Cd Min: | 0.00464 | at alpha= | 0 | deg
Mach: | 0 |  |  | Cl=0 at alpha= | -2.6833 | deg
|  |  |  | @ Cl=0.1, Cd= | 0.0053747
|  |  |  | @ Cl=0.4, Cd= | 0.004837
|  |  |  | @ Cl=0.6, Cd= | 0.005501
alpha (deg) | Cl | Cd | Cm | Cl/Cd
-18 | -0.656 | 0.13257 | -0.011 | -4.95
-17.5 | -0.674 | 0.1238 | -0.012 | -5.445
-17 | -0.689 | 0.12009 | -0.012 | -5.738
-16.5 | -0.704 | 0.1123 | -0.013 | -6.273
-16 | -0.718 | 0.10511 | -0.014 | -6.832
-15.5 | -0.73 | 0.09837 | -0.014 | -7.423
-15 | -0.743 | 0.08908 | -0.016 | -8.337
-14.5 | -0.753 | 0.08115 | -0.017 | -9.273
-14 | -0.86 | 0.02085 | -0.025 | -41.26
-13.5 | -0.888 | 0.01358 | -0.027 | -65.37
-13 | -0.894 | 0.01139 | -0.028 | -78.494
-12.5 | -0.889 | 0.01019 | -0.03 | -87.238
-12 | -0.878 | 0.00988 | -0.031 | -88.798
-11.5 | -0.86 | 0.00942 | -0.032 | -91.28
-11 | -0.837 | 0.00899 | -0.033 | -93.124
-10.5 | -0.809 | 0.00834 | -0.034 | -97
-10 | -0.775 | 0.00838 | -0.035 | -92.509
-9.5 | -0.735 | 0.00806 | -0.036 | -91.121
-9 | -0.692 | 0.00775 | -0.037 | -89.271
-8.5 | -0.646 | 0.00743 | -0.038 | -86.95
-8 | -0.599 | 0.00714 | -0.039 | -83.789
-7.5 | -0.549 | 0.00694 | -0.04 | -79.058
-7 | -0.497 | 0.00663 | -0.041 | -74.943
-6.5 | -0.444 | 0.00622 | -0.042 | -71.343
-6 | -0.389 | 0.00608 | -0.043 | -63.884
-5.5 | -0.332 | 0.00593 | -0.044 | -56.017
-5 | -0.275 | 0.00579 | -0.045 | -47.53
-4.5 | -0.217 | 0.00581 | -0.046 | -37.34
-4 | -0.158 | 0.00569 | -0.047 | -27.748
-3.5 | -0.098 | 0.00552 | -0.048 | -17.8
-3 | -0.038 | 0.00557 | -0.049 | -6.856
-2.5 | 0.022 | 0.00536 | -0.05 | 4.128
-2 | 0.083 | 0.00542 | -0.051 | 15.27
-1.5 | 0.143 | 0.00526 | -0.052 | 27.281
-1 | 0.204 | 0.00489 | -0.054 | 41.793
-0.5 | 0.265 | 0.00473 | -0.055 | 56.075
0 | 0.328 | 0.00464 | -0.056 | 70.701
0.5 | 0.389 | 0.00481 | -0.057 | 81.034
1 | 0.45 | 0.00496 | -0.058 | 90.781
1.5 | 0.512 | 0.0051 | -0.059 | 100.348
2 | 0.572 | 0.0054 | -0.06 | 105.981
2.5 | 0.633 | 0.00562 | -0.061 | 112.619
3 | 0.694 | 0.00598 | -0.062 | 116.044
3.5 | 0.755 | 0.00631 | -0.063 | 119.667
4 | 0.812 | 0.00658 | -0.065 | 123.42
4.5 | 0.87 | 0.00701 | -0.066 | 124.075
5 | 0.927 | 0.00757 | -0.067 | 122.336
5.5 | 0.971 | 0.00846 | -0.067 | 114.863
6 | 1.024 | 0.00885 | -0.068 | 115.615
6.5 | 1.074 | 0.00926 | -0.069 | 115.909
7 | 1.121 | 0.00961 | -0.07 | 116.675
7.5 | 1.166 | 0.01013 | -0.071 | 115.141
8 | 1.209 | 0.01043 | -0.072 | 115.864
8.5 | 1.248 | 0.0109 | -0.073 | 114.419
9 | 1.283 | 0.01156 | -0.074 | 110.949
9.5 | 1.315 | 0.0119 | -0.075 | 110.493
10 | 1.342 | 0.01249 | -0.076 | 107.479
10.5 | 1.365 | 0.01309 | -0.077 | 104.344
11 | 1.384 | 0.01392 | -0.078 | 99.406
11.5 | 1.399 | 0.01462 | -0.079 | 95.696
12 | 1.409 | 0.01524 | -0.08 | 92.447
12.5 | 1.414 | 0.01606 | -0.081 | 88.081
13 | 1.415 | 0.01693 | -0.082 | 83.588
13.5 | 1.412 | 0.01788 | -0.082 | 78.962
14 | 1.405 | 0.0189 | -0.083 | 74.315
14.5 | 1.393 | 0.01999 | -0.084 | 69.708
15 | 1.378 | 0.02114 | -0.085 | 65.212
15.5 | 1.36 | 0.02248 | -0.086 | 60.484
16 | 1.339 | 0.02393 | -0.086 | 55.939
16.5 | 1.315 | 0.02545 | -0.087 | 51.661
17 | 1.289 | 0.02697 | -0.088 | 47.777
17.5 | 1.261 | 0.02866 | -0.089 | 43.982
18 | 1.231 | 0.03072 | -0.089 | 40.055

## 138. Re 18M Mach 0.00 (2)
BIGFOIL.COM POLAR EXPORT
NACA65(2)-415 a=0.5
NACA65(2)-415 a=0.5 |  |  |  | Cl Max: | 1.8676 | at alpha= | 20 | deg
XFOIL ncrit=9 |  |  |  | L/D Max: | 147.859 | at alpha= | 2 | deg
Re: | 18000000 |  |  | Cd Min: | 0.04836 | at alpha= | 20 | deg
Mach: | 0 |  |  | Cl=0 at alpha= | -2.7325 | deg
|  |  |  | @ Cl=0.1, Cd= | 0.0048711
|  |  |  | @ Cl=0.4, Cd= | 0.0037636
|  |  |  | @ Cl=0.6, Cd= | 0.0044175
alpha (deg) | Cl | Cd | Cm | Cl/Cd
-20 | -1.5921 | 0.02443 | -0.0843 | -65.1699
-19.5 | -1.5912 | 0.02153 | -0.0811 | -73.9062
-19 | -1.5745 | 0.01981 | -0.0782 | -79.4801
-18.5 | -1.5544 | 0.01842 | -0.0751 | -84.3865
-18 | -1.5339 | 0.01718 | -0.0715 | -89.2841
-17.5 | -1.5121 | 0.01617 | -0.0675 | -93.5127
-17 | -1.4918 | 0.01532 | -0.0625 | -97.376
-16.5 | -1.4636 | 0.01464 | -0.0585 | -99.9727
-16 | -1.4245 | 0.01395 | -0.0565 | -102.1147
-15.5 | -1.3824 | 0.01331 | -0.0548 | -103.8618
-15 | -1.3383 | 0.01268 | -0.0534 | -105.5442
-14.5 | -1.2937 | 0.01199 | -0.0521 | -107.8982
-14 | -1.2467 | 0.01139 | -0.0511 | -109.4557
-13.5 | -1.1989 | 0.01076 | -0.0503 | -111.4219
-13 | -1.1488 | 0.01028 | -0.0497 | -111.751
-12.5 | -1.0974 | 0.00985 | -0.0493 | -111.4112
-12 | -1.0451 | 0.00946 | -0.0491 | -110.4757
-11.5 | -0.9928 | 0.00902 | -0.0488 | -110.0665
-11 | -0.9401 | 0.00859 | -0.0486 | -109.4412
-10.5 | -0.8861 | 0.00823 | -0.0486 | -107.6671
-10 | -0.8313 | 0.00793 | -0.0487 | -104.8298
-9.5 | -0.7763 | 0.00762 | -0.0489 | -101.8766
-9 | -0.7211 | 0.00729 | -0.0491 | -98.9163
-8.5 | -0.6651 | 0.00704 | -0.0494 | -94.4744
-8 | -0.6086 | 0.00681 | -0.0497 | -89.3686
-7.5 | -0.5518 | 0.00658 | -0.0502 | -83.8602
-7 | -0.4951 | 0.00634 | -0.0506 | -78.0915
-6.5 | -0.4379 | 0.00616 | -0.0511 | -71.0877
-6 | -0.3802 | 0.00598 | -0.0517 | -63.5786
-5.5 | -0.3224 | 0.00581 | -0.0523 | -55.4905
-5 | -0.2647 | 0.00564 | -0.0529 | -46.9326
-4.5 | -0.2066 | 0.00551 | -0.0536 | -37.4955
-4 | -0.1482 | 0.00537 | -0.0543 | -27.5978
-3.5 | -0.0898 | 0.00522 | -0.055 | -17.2031
-3 | -0.0313 | 0.00512 | -0.0558 | -6.1133
-2.5 | 0.0272 | 0.00501 | -0.0566 | 5.4291
-2 | 0.0859 | 0.0049 | -0.0574 | 17.5306
-1.5 | 0.1445 | 0.00478 | -0.0582 | 30.2301
-1 | 0.2024 | 0.00463 | -0.0589 | 43.7149
-0.5 | 0.2604 | 0.0044 | -0.0597 | 59.1818
0.5 | 0.3751 | 0.00395 | -0.0611 | 94.962
1 | 0.4312 | 0.00353 | -0.0618 | 122.153
1.5 | 0.4893 | 0.00352 | -0.0626 | 139.0057
2 | 0.5456 | 0.00369 | -0.0632 | 147.8591
3 | 0.6473 | 0.00505 | -0.0626 | 128.1782
3.5 | 0.6976 | 0.00568 | -0.0622 | 122.8169
4 | 0.7498 | 0.00612 | -0.0621 | 122.5163
4.5 | 0.8016 | 0.00655 | -0.0619 | 122.3817
5 | 0.8529 | 0.00698 | -0.0616 | 122.192
5.5 | 0.9045 | 0.00735 | -0.0613 | 123.0612
6 | 0.9562 | 0.00766 | -0.0611 | 124.8303
6.5 | 1.0071 | 0.00797 | -0.0608 | 126.3614
7 | 1.057 | 0.00829 | -0.0603 | 127.503
7.5 | 1.1058 | 0.00861 | -0.0596 | 128.4321
8 | 1.1526 | 0.00897 | -0.0586 | 128.495
8.5 | 1.198 | 0.00931 | -0.0573 | 128.6788
9 | 1.2369 | 0.0097 | -0.0548 | 127.5155
9.5 | 1.2611 | 0.01017 | -0.0494 | 124.002
10 | 1.2893 | 0.01076 | -0.0452 | 119.8234
10.5 | 1.3188 | 0.01136 | -0.0416 | 116.0915
11 | 1.3675 | 0.01197 | -0.0421 | 114.2439
12 | 1.4765 | 0.01385 | -0.0465 | 106.6065
12.5 | 1.5128 | 0.015 | -0.0453 | 100.8533
13 | 1.5471 | 0.01627 | -0.0439 | 95.0891
13.5 | 1.5778 | 0.01775 | -0.0422 | 88.8901
14 | 1.6098 | 0.01917 | -0.0408 | 83.975
14.5 | 1.639 | 0.02078 | -0.0392 | 78.8739
15.5 | 1.6945 | 0.02423 | -0.0362 | 69.934
16 | 1.7211 | 0.02613 | -0.0348 | 65.8668
16.5 | 1.7452 | 0.02825 | -0.0333 | 61.777
17 | 1.7686 | 0.03049 | -0.0319 | 58.0059
17.5 | 1.7898 | 0.03293 | -0.0306 | 54.3517
18 | 1.809 | 0.0356 | -0.0292 | 50.8146
18.5 | 1.8271 | 0.03843 | -0.028 | 47.5436
19 | 1.8424 | 0.04151 | -0.0267 | 44.3845
19.5 | 1.8545 | 0.04497 | -0.0255 | 41.2386
20 | 1.8676 | 0.04836 | -0.0245 | 38.6187

## 139. Re 18M Mach 0.10 (1)
BIGFOIL.COM POLAR EXPORT
NACA65(2)-415 a=0.5
NACA65(2)-415 a=0.5 |  |  |  | Cl Max: | 1.402 | at alpha= | 12.5 | deg
JavaFoil+Calcfoil stall+Eppler ext transition |  |  |  | L/D Max: | 123.735 | at alpha= | 4.5 | deg
Re: | 18000000 |  |  | Cd Min: | 0.00464 | at alpha= | 0 | deg
Mach: | 0.1 |  |  | Cl=0 at alpha= | -2.6833 | deg
|  |  |  | @ Cl=0.1, Cd= | 0.0053921
|  |  |  | @ Cl=0.4, Cd= | 0.0048832
|  |  |  | @ Cl=0.6, Cd= | 0.005511
alpha (deg) | Cl | Cd | Cm | Cl/Cd
-18 | -0.611 | 0.13607 | -0.011 | -4.492
-17.5 | -0.632 | 0.12877 | -0.011 | -4.905
-17 | -0.651 | 0.12139 | -0.012 | -5.366
-16.5 | -0.669 | 0.11545 | -0.012 | -5.793
-16 | -0.686 | 0.1083 | -0.013 | -6.333
-15.5 | -0.701 | 0.10084 | -0.014 | -6.954
-15 | -0.715 | 0.09382 | -0.015 | -7.618
-14.5 | -0.728 | 0.08467 | -0.017 | -8.601
-14 | -0.767 | 0.05621 | -0.021 | -13.642
-13.5 | -0.855 | 0.01712 | -0.027 | -49.927
-13 | -0.877 | 0.01196 | -0.029 | -73.348
-12.5 | -0.877 | 0.01042 | -0.03 | -84.151
-12 | -0.868 | 0.01007 | -0.031 | -86.233
-11.5 | -0.855 | 0.00955 | -0.032 | -89.488
-11 | -0.834 | 0.00911 | -0.033 | -91.515
-10.5 | -0.807 | 0.00843 | -0.034 | -95.822
-10 | -0.774 | 0.00848 | -0.035 | -91.278
-9.5 | -0.735 | 0.00806 | -0.036 | -91.136
-9 | -0.692 | 0.00775 | -0.037 | -89.345
-8.5 | -0.647 | 0.00752 | -0.038 | -86.121
-8 | -0.6 | 0.0072 | -0.039 | -83.37
-7.5 | -0.55 | 0.00703 | -0.04 | -78.333
-7 | -0.499 | 0.00671 | -0.041 | -74.335
-6.5 | -0.445 | 0.00627 | -0.042 | -71.028
-6 | -0.39 | 0.00613 | -0.043 | -63.638
-5.5 | -0.334 | 0.00587 | -0.044 | -56.891
-5 | -0.276 | 0.00571 | -0.045 | -48.355
-4.5 | -0.218 | 0.00577 | -0.046 | -37.744
-4 | -0.159 | 0.00559 | -0.047 | -28.366
-3.5 | -0.099 | 0.00548 | -0.048 | -18.015
-3 | -0.038 | 0.00553 | -0.049 | -6.948
-2.5 | 0.022 | 0.00531 | -0.05 | 4.187
-2 | 0.083 | 0.00542 | -0.052 | 15.322
-1.5 | 0.144 | 0.00532 | -0.053 | 27.102
-1 | 0.205 | 0.00494 | -0.054 | 41.597
-0.5 | 0.266 | 0.00472 | -0.055 | 56.425
0 | 0.33 | 0.00464 | -0.056 | 71.168
0.5 | 0.391 | 0.00486 | -0.057 | 80.547
1 | 0.453 | 0.00502 | -0.058 | 90.216
1.5 | 0.514 | 0.00507 | -0.059 | 101.391
2 | 0.575 | 0.00539 | -0.06 | 106.725
2.5 | 0.637 | 0.00569 | -0.062 | 111.868
3 | 0.698 | 0.00605 | -0.063 | 115.386
3.5 | 0.759 | 0.00632 | -0.064 | 120.17
4 | 0.816 | 0.00665 | -0.065 | 122.731
4.5 | 0.874 | 0.00706 | -0.066 | 123.735
5 | 0.931 | 0.00766 | -0.067 | 121.57
5.5 | 0.976 | 0.00849 | -0.067 | 114.923
6 | 1.028 | 0.00892 | -0.068 | 115.218
6.5 | 1.078 | 0.0094 | -0.069 | 114.711
7 | 1.125 | 0.0097 | -0.071 | 116.048
7.5 | 1.17 | 0.01023 | -0.071 | 114.413
8 | 1.212 | 0.01054 | -0.073 | 115.041
8.5 | 1.25 | 0.011 | -0.074 | 113.682
9 | 1.285 | 0.01167 | -0.074 | 110.155
9.5 | 1.315 | 0.01204 | -0.075 | 109.259
10 | 1.342 | 0.01265 | -0.076 | 106.062
10.5 | 1.363 | 0.01328 | -0.077 | 102.659
11 | 1.38 | 0.01396 | -0.078 | 98.859
11.5 | 1.393 | 0.01486 | -0.079 | 93.703
12 | 1.4 | 0.01547 | -0.08 | 90.497
12.5 | 1.402 | 0.01633 | -0.081 | 85.853
13 | 1.4 | 0.01725 | -0.082 | 81.173
13.5 | 1.393 | 0.01824 | -0.083 | 76.396
14 | 1.382 | 0.01929 | -0.084 | 71.628
14.5 | 1.366 | 0.02042 | -0.084 | 66.931
15 | 1.347 | 0.02163 | -0.085 | 62.299
15.5 | 1.324 | 0.02305 | -0.086 | 57.45
16 | 1.298 | 0.02451 | -0.087 | 52.963
16.5 | 1.27 | 0.02623 | -0.087 | 48.405
17 | 1.239 | 0.02786 | -0.088 | 44.472
17.5 | 1.206 | 0.02967 | -0.089 | 40.644

## 140. Re 18M Mach 0.10 (2)
BIGFOIL.COM POLAR EXPORT
NACA65(2)-415 a=0.5
NACA65(2)-415 a=0.5 |  |  |  | Cl Max: | 1.8633 | at alpha= | 20 | deg
XFOIL ncrit=9 |  |  |  | L/D Max: | 150.137 | at alpha= | 2 | deg
Re: | 18000000 |  |  | Cd Min: | 0.0511 | at alpha= | 20 | deg
Mach: | 0.1 |  |  | Cl=0 at alpha= | -2.7334 | deg
|  |  |  | @ Cl=0.1, Cd= | 0.004875
|  |  |  | @ Cl=0.4, Cd= | 0.0037832
|  |  |  | @ Cl=0.6, Cd= | 0.0043495
alpha (deg) | Cl | Cd | Cm | Cl/Cd
-20 | -1.5659 | 0.02813 | -0.0905 | -55.6665
-19.5 | -1.5759 | 0.02407 | -0.0877 | -65.4715
-19 | -1.5651 | 0.02171 | -0.0848 | -72.0912
-18.5 | -1.543 | 0.0202 | -0.0821 | -76.3861
-18 | -1.528 | 0.01847 | -0.0783 | -82.7287
-17.5 | -1.5106 | 0.01706 | -0.074 | -88.5463
-17 | -1.4892 | 0.01601 | -0.0694 | -93.0169
-16.5 | -1.4692 | 0.01518 | -0.0638 | -96.7852
-16 | -1.4345 | 0.01445 | -0.0606 | -99.2734
-14.5 | -1.3035 | 0.01242 | -0.0552 | -104.9517
-14 | -1.2563 | 0.01177 | -0.0539 | -106.7375
-13.5 | -1.2087 | 0.01108 | -0.0527 | -109.0884
-13 | -1.1589 | 0.0105 | -0.0518 | -110.3714
-12.5 | -1.1073 | 0.01002 | -0.0512 | -110.509
-12 | -1.0544 | 0.0096 | -0.0507 | -109.8333
-11.5 | -1.001 | 0.00918 | -0.0504 | -109.0414
-11 | -0.9477 | 0.00874 | -0.05 | -108.4325
-10.5 | -0.8935 | 0.00832 | -0.0498 | -107.3918
-10 | -0.8382 | 0.008 | -0.0498 | -104.775
-9.5 | -0.7824 | 0.0077 | -0.0499 | -101.6104
-9 | -0.7266 | 0.00736 | -0.0499 | -98.7228
-8.5 | -0.6703 | 0.00708 | -0.0501 | -94.6751
-8 | -0.6132 | 0.00685 | -0.0504 | -89.5182
-7.5 | -0.5558 | 0.00662 | -0.0508 | -83.9577
-7 | -0.4986 | 0.00638 | -0.0512 | -78.1505
-6.5 | -0.4409 | 0.00618 | -0.0516 | -71.343
-6 | -0.3827 | 0.006 | -0.0522 | -63.7833
-5.5 | -0.3245 | 0.00583 | -0.0527 | -55.6604
-5 | -0.2663 | 0.00566 | -0.0533 | -47.0495
-4.5 | -0.2078 | 0.00551 | -0.054 | -37.7132
-4 | -0.149 | 0.00537 | -0.0547 | -27.7467
-3.5 | -0.0903 | 0.00523 | -0.0554 | -17.2658
-3 | -0.0314 | 0.00513 | -0.0562 | -6.1209
-2.5 | 0.0275 | 0.00502 | -0.0569 | 5.4781
-2 | 0.0866 | 0.0049 | -0.0577 | 17.6735
-1.5 | 0.1456 | 0.00479 | -0.0586 | 30.3967
-1 | 0.2039 | 0.00463 | -0.0593 | 44.0389
-0.5 | 0.2622 | 0.00441 | -0.0601 | 59.4558
0.5 | 0.3776 | 0.00395 | -0.0615 | 95.5949
1 | 0.434 | 0.00353 | -0.0621 | 122.9462
1.5 | 0.4925 | 0.00352 | -0.063 | 139.9148
2 | 0.5495 | 0.00366 | -0.0636 | 150.1366
3 | 0.6513 | 0.00505 | -0.0629 | 128.9703
3.5 | 0.7017 | 0.0057 | -0.0625 | 123.1053
4 | 0.7541 | 0.00614 | -0.0623 | 122.8176
4.5 | 0.8061 | 0.00658 | -0.0621 | 122.5076
5 | 0.8575 | 0.00701 | -0.0617 | 122.3252
5.5 | 0.9092 | 0.00739 | -0.0614 | 123.0311
6 | 0.961 | 0.00771 | -0.0611 | 124.6433
6.5 | 1.012 | 0.00802 | -0.0607 | 126.1845
7 | 1.0619 | 0.00835 | -0.0601 | 127.1737
7.5 | 1.1106 | 0.00868 | -0.0592 | 127.9493
8 | 1.1571 | 0.00904 | -0.058 | 127.9978
8.5 | 1.2019 | 0.0094 | -0.0565 | 127.8617
9 | 1.2338 | 0.0098 | -0.0524 | 125.898
9.5 | 1.2594 | 0.01034 | -0.0473 | 121.7988
10 | 1.2888 | 0.01097 | -0.0434 | 117.484
11 | 1.3777 | 0.01228 | -0.0424 | 112.1906
12 | 1.4819 | 0.0143 | -0.0455 | 103.6294
12.5 | 1.5172 | 0.01554 | -0.0441 | 97.6319
13 | 1.5509 | 0.0169 | -0.0426 | 91.7692
13.5 | 1.5811 | 0.01849 | -0.0407 | 85.5111
14 | 1.6127 | 0.01999 | -0.0392 | 80.6753
14.5 | 1.642 | 0.02167 | -0.0376 | 75.773
15 | 1.6698 | 0.02345 | -0.0359 | 71.2068
15.5 | 1.697 | 0.02534 | -0.0343 | 66.9692
16 | 1.7231 | 0.02736 | -0.0328 | 62.9788
16.5 | 1.7471 | 0.02961 | -0.0312 | 59.0037
17 | 1.7701 | 0.03198 | -0.0298 | 55.3502
17.5 | 1.7909 | 0.03456 | -0.0283 | 51.82
18 | 1.8105 | 0.03732 | -0.0269 | 48.5129
18.5 | 1.8267 | 0.04038 | -0.0255 | 45.2377
19 | 1.841 | 0.04371 | -0.0242 | 42.1185
19.5 | 1.8524 | 0.04737 | -0.023 | 39.1049
20 | 1.8633 | 0.0511 | -0.0219 | 36.4638

## 141. Re 18M Mach 0.25 (1)
BIGFOIL.COM POLAR EXPORT
NACA65(2)-415 a=0.5
NACA65(2)-415 a=0.5 |  |  |  | Cl Max: | 1.341 | at alpha= | 11 | deg
JavaFoil+Calcfoil stall+Eppler ext transition |  |  |  | L/D Max: | 124.24 | at alpha= | 4 | deg
Re: | 18000000 |  |  | Cd Min: | 0.00465 | at alpha= | 0 | deg
Mach: | 0.25 |  |  | Cl=0 at alpha= | -2.6855 | deg
|  |  |  | @ Cl=0.1, Cd= | 0.005311
|  |  |  | @ Cl=0.4, Cd= | 0.004834
|  |  |  | @ Cl=0.6, Cd= | 0.0054871
alpha (deg) | Cl | Cd | Cm | Cl/Cd
-16.5 | -0.347 | 0.13209 | -0.011 | -2.628
-16 | -0.401 | 0.12183 | -0.012 | -3.295
-15.5 | -0.451 | 0.11575 | -0.012 | -3.897
-15 | -0.496 | 0.10751 | -0.013 | -4.616
-14.5 | -0.537 | 0.10165 | -0.014 | -5.282
-14 | -0.573 | 0.09413 | -0.015 | -6.09
-13.5 | -0.604 | 0.08671 | -0.016 | -6.966
-13 | -0.63 | 0.07877 | -0.017 | -7.999
-12.5 | -0.671 | 0.05552 | -0.023 | -12.091
-12 | -0.79 | 0.01159 | -0.031 | -68.136
-11.5 | -0.798 | 0.01061 | -0.032 | -75.237
-11 | -0.797 | 0.00983 | -0.034 | -81.087
-10.5 | -0.786 | 0.00895 | -0.035 | -87.832
-10 | -0.762 | 0.00893 | -0.036 | -85.34
-9.5 | -0.729 | 0.00846 | -0.037 | -86.192
-9 | -0.692 | 0.0081 | -0.038 | -85.41
-8.5 | -0.651 | 0.00777 | -0.039 | -83.76
-8 | -0.606 | 0.0075 | -0.04 | -80.716
-7.5 | -0.558 | 0.00719 | -0.041 | -77.599
-7 | -0.507 | 0.00694 | -0.042 | -73.069
-6.5 | -0.454 | 0.00639 | -0.043 | -71.025
-6 | -0.398 | 0.00618 | -0.044 | -64.418
-5.5 | -0.341 | 0.00601 | -0.045 | -56.775
-5 | -0.283 | 0.00585 | -0.046 | -48.386
-4.5 | -0.223 | 0.0059 | -0.047 | -37.845
-4 | -0.163 | 0.00568 | -0.049 | -28.644
-3.5 | -0.101 | 0.00553 | -0.05 | -18.305
-3 | -0.039 | 0.00563 | -0.051 | -7.008
-2.5 | 0.023 | 0.00549 | -0.052 | 4.158
-2 | 0.085 | 0.00528 | -0.053 | 16.158
-1.5 | 0.148 | 0.00541 | -0.054 | 27.366
-1 | 0.211 | 0.00484 | -0.055 | 43.603
-0.5 | 0.274 | 0.00475 | -0.056 | 57.568
0 | 0.339 | 0.00465 | -0.058 | 72.86
0.5 | 0.402 | 0.00484 | -0.059 | 83.174
1 | 0.465 | 0.00495 | -0.06 | 94.084
1.5 | 0.528 | 0.00515 | -0.061 | 102.521
2 | 0.591 | 0.00543 | -0.062 | 108.799
2.5 | 0.654 | 0.00583 | -0.063 | 112.171
3 | 0.717 | 0.00616 | -0.064 | 116.459
3.5 | 0.78 | 0.00649 | -0.066 | 120.123
4 | 0.838 | 0.00674 | -0.067 | 124.24
4.5 | 0.897 | 0.00734 | -0.068 | 122.227
5 | 0.945 | 0.00797 | -0.068 | 118.482
5.5 | 0.999 | 0.00883 | -0.069 | 113.157
6 | 1.051 | 0.0093 | -0.07 | 112.955
6.5 | 1.101 | 0.0098 | -0.071 | 112.305
7 | 1.147 | 0.01017 | -0.072 | 112.771
7.5 | 1.19 | 0.01077 | -0.073 | 110.504
8 | 1.229 | 0.01112 | -0.074 | 110.494
8.5 | 1.263 | 0.0118 | -0.075 | 106.977
9 | 1.291 | 0.01242 | -0.076 | 103.957
9.5 | 1.314 | 0.01287 | -0.077 | 102.109
10 | 1.33 | 0.0136 | -0.078 | 97.812
10.5 | 1.339 | 0.01433 | -0.079 | 93.481
11 | 1.341 | 0.01517 | -0.08 | 88.422
11.5 | 1.335 | 0.01606 | -0.081 | 83.169
12 | 1.322 | 0.017 | -0.082 | 77.753
12.5 | 1.3 | 0.01801 | -0.083 | 72.155
13 | 1.27 | 0.01915 | -0.084 | 66.312
13.5 | 1.232 | 0.02039 | -0.085 | 60.439
14 | 1.187 | 0.02176 | -0.085 | 54.56
14.5 | 1.135 | 0.02328 | -0.086 | 48.774
15 | 1.077 | 0.02497 | -0.087 | 43.118
15.5 | 1.012 | 0.02715 | -0.087 | 37.276
16 | 0.942 | 0.02936 | -0.088 | 32.094

## 142. Re 18M Mach 0.25 (2)
BIGFOIL.COM POLAR EXPORT
NACA65(2)-415 a=0.5
NACA65(2)-415 a=0.5 |  |  |  | Cl Max: | 1.8188 | at alpha= | 19.5 | deg
XFOIL ncrit=9 |  |  |  | L/D Max: | 159.636 | at alpha= | 2 | deg
Re: | 18000000 |  |  | Cd Min: | 0.08909 | at alpha= | -20 | deg
Mach: | 0.25 |  |  | Cl=0 at alpha= | -2.741 | deg
|  |  |  | @ Cl=0.1, Cd= | 0.0049117
|  |  |  | @ Cl=0.4, Cd= | 0.0038603
|  |  |  | @ Cl=0.6, Cd= | 0.0038535
alpha (deg) | Cl | Cd | Cm | Cl/Cd
-20 | -1.1805 | 0.08909 | -0.0734 | -13.2506
-19.5 | -1.301 | 0.06329 | -0.0942 | -20.5562
-19 | -1.3457 | 0.05094 | -0.1025 | -26.4174
-18.5 | -1.3736 | 0.04214 | -0.1066 | -32.5961
-18 | -1.3967 | 0.03505 | -0.108 | -39.8488
-17.5 | -1.4159 | 0.02927 | -0.1071 | -48.3738
-17 | -1.4232 | 0.02498 | -0.1041 | -56.9736
-16.5 | -1.4209 | 0.02181 | -0.0999 | -65.149
-16 | -1.4111 | 0.01943 | -0.0947 | -72.6248
-15.5 | -1.3966 | 0.01757 | -0.0887 | -79.4878
-15 | -1.3816 | 0.01613 | -0.0815 | -85.6541
-14.5 | -1.3538 | 0.015 | -0.0754 | -90.2533
-14 | -1.31 | 0.01397 | -0.0716 | -93.7724
-13.5 | -1.2625 | 0.01302 | -0.0684 | -96.9662
-13 | -1.2111 | 0.01222 | -0.0658 | -99.108
-12.5 | -1.1586 | 0.01143 | -0.0635 | -101.3648
-12 | -1.1051 | 0.01065 | -0.0614 | -103.7653
-11.5 | -1.0497 | 0.01 | -0.0597 | -104.97
-11 | -0.9925 | 0.00947 | -0.0584 | -104.8046
-10.5 | -0.9342 | 0.009 | -0.0574 | -103.8
-10 | -0.8765 | 0.0085 | -0.0564 | -103.1176
-9.5 | -0.8178 | 0.00806 | -0.0556 | -101.464
-9 | -0.7582 | 0.00773 | -0.0551 | -98.0854
-8.5 | -0.6987 | 0.00739 | -0.0547 | -94.5467
-8 | -0.6389 | 0.00705 | -0.0545 | -90.6241
-7.5 | -0.5786 | 0.00679 | -0.0545 | -85.2135
-7 | -0.5182 | 0.00656 | -0.0545 | -78.9939
-6.5 | -0.4578 | 0.0063 | -0.0546 | -72.6667
-6 | -0.3971 | 0.00608 | -0.0549 | -65.3125
-5.5 | -0.3362 | 0.00592 | -0.0553 | -56.7905
-5 | -0.2756 | 0.00574 | -0.0557 | -48.0139
-4.5 | -0.2147 | 0.00556 | -0.0562 | -38.6151
-4 | -0.1536 | 0.00542 | -0.0568 | -28.3395
-3.5 | -0.0926 | 0.00528 | -0.0575 | -17.5379
-3 | -0.0316 | 0.00517 | -0.0582 | -6.1122
-2.5 | 0.0294 | 0.00504 | -0.0589 | 5.8333
-2 | 0.0907 | 0.00493 | -0.0598 | 18.3976
-1.5 | 0.1517 | 0.00481 | -0.0606 | 31.5385
-1 | 0.212 | 0.00466 | -0.0613 | 45.4936
-0.5 | 0.2722 | 0.00442 | -0.0621 | 61.5837
0.5 | 0.3913 | 0.00392 | -0.0636 | 99.8214
1 | 0.4496 | 0.00352 | -0.0642 | 127.7273
1.5 | 0.5101 | 0.00352 | -0.0651 | 144.9148
2 | 0.5699 | 0.00357 | -0.0659 | 159.6359
2.5 | 0.6251 | 0.00409 | -0.0659 | 152.8362
3 | 0.6743 | 0.00501 | -0.065 | 134.5908
3.5 | 0.7244 | 0.00577 | -0.0641 | 125.5459
4 | 0.7777 | 0.00626 | -0.0637 | 124.2332
4.5 | 0.8303 | 0.00674 | -0.0631 | 123.1899
5.5 | 0.9339 | 0.00763 | -0.0615 | 122.3984
6 | 0.9864 | 0.00795 | -0.0608 | 124.0755
6.5 | 1.0371 | 0.00831 | -0.0597 | 124.8014
7 | 1.0863 | 0.00868 | -0.0583 | 125.1498
7.5 | 1.132 | 0.00908 | -0.0562 | 124.6696
8 | 1.1657 | 0.00946 | -0.0517 | 123.2241
8.5 | 1.1947 | 0.01002 | -0.0467 | 119.2315
9 | 1.2256 | 0.01072 | -0.0424 | 114.3284
9.5 | 1.2581 | 0.01151 | -0.0386 | 109.305
10 | 1.2907 | 0.01234 | -0.035 | 104.5948
10.5 | 1.3244 | 0.01314 | -0.0317 | 100.7915
11 | 1.4302 | 0.01439 | -0.0433 | 99.3885
12 | 1.5041 | 0.01724 | -0.0395 | 87.2448
12.5 | 1.5373 | 0.01892 | -0.0373 | 81.2526
13 | 1.5683 | 0.02075 | -0.0349 | 75.5807
13.5 | 1.5965 | 0.02281 | -0.0325 | 69.9912
14 | 1.6293 | 0.02462 | -0.0305 | 66.1779
14.5 | 1.656 | 0.02696 | -0.0282 | 61.4243
15 | 1.6837 | 0.02927 | -0.0261 | 57.5231
15.5 | 1.7094 | 0.03183 | -0.0241 | 53.7041
16 | 1.7322 | 0.03466 | -0.0219 | 49.9769
16.5 | 1.7532 | 0.03775 | -0.0199 | 46.4424
17 | 1.7712 | 0.04112 | -0.0179 | 43.0739
17.5 | 1.7875 | 0.04475 | -0.016 | 39.9441
18 | 1.8016 | 0.04869 | -0.0143 | 37.0014
18.5 | 1.811 | 0.05307 | -0.0126 | 34.1247
19 | 1.8178 | 0.05788 | -0.0112 | 31.4064
19.5 | 1.8188 | 0.06328 | -0.01 | 28.7421
20 | 1.8125 | 0.06957 | -0.0091 | 26.0529

## 143. Re 18M Mach 0.50 (1)
BIGFOIL.COM POLAR EXPORT
NACA65(2)-415 a=0.5
NACA65(2)-415 a=0.5 |  |  |  | Cl Max: | 1.258 | at alpha= | 20 | deg
JavaFoil+Calcfoil stall+Eppler ext transition |  |  |  | L/D Max: | 117.076 | at alpha= | 3.5 | deg
Re: | 18000000 |  |  | Cd Min: | 0.00488 | at alpha= | 0 | deg
Mach: | 0.5 |  |  | Cl=0 at alpha= | -2.6812 | deg
|  |  |  | @ Cl=0.1, Cd= | 0.0057193
|  |  |  | @ Cl=0.4, Cd= | 0.0049214
|  |  |  | @ Cl=0.6, Cd= | 0.0055591
alpha (deg) | Cl | Cd | Cm | Cl/Cd
-20 | -0.97 | 0.1821 | -0.012 | -5.327
-19.5 | -0.943 | 0.17828 | -0.012 | -5.288
-19 | -0.918 | 0.15483 | -0.013 | -5.929
-18.5 | -0.89 | 0.14701 | -0.014 | -6.056
-18 | -0.862 | 0.14037 | -0.014 | -6.138
-17.5 | -0.833 | 0.13726 | -0.014 | -6.07
-17 | -0.806 | 0.1279 | -0.015 | -6.302
-16.5 | -0.777 | 0.12318 | -0.015 | -6.31
-16 | -0.748 | 0.12087 | -0.015 | -6.186
-15.5 | -0.72 | 0.11709 | -0.016 | -6.147
-15 | -0.692 | 0.11273 | -0.016 | -6.139
-14.5 | -0.664 | 0.10799 | -0.017 | -6.151
-14 | -0.638 | 0.09599 | -0.018 | -6.646
-13.5 | -0.612 | 0.08736 | -0.019 | -7.003
-13 | -0.584 | 0.08238 | -0.02 | -7.087
-12.5 | -0.56 | 0.07299 | -0.022 | -7.667
-12 | -0.546 | 0.05604 | -0.026 | -9.742
-11.5 | -0.58 | 0.01769 | -0.035 | -32.823
-11 | -0.561 | 0.01328 | -0.037 | -42.225
-10.5 | -0.532 | 0.01115 | -0.038 | -47.762
-10 | -0.411 | 0.06289 | -0.02 | -6.543
-9.5 | -0.388 | 0.0533 | -0.025 | -7.28
-9 | -0.433 | 0.01024 | -0.042 | -42.251
-8.5 | -0.396 | 0.01055 | -0.043 | -37.499
-8 | -0.367 | 0.00908 | -0.044 | -40.384
-7.5 | -0.44 | 0.00851 | -0.046 | -51.751
-7 | -0.487 | 0.00804 | -0.047 | -60.617
-6.5 | -0.464 | 0.00722 | -0.048 | -64.24
-6 | -0.421 | 0.00688 | -0.049 | -61.178
-5.5 | -0.368 | 0.00661 | -0.051 | -55.634
-5 | -0.309 | 0.00638 | -0.052 | -48.392
-4.5 | -0.246 | 0.00607 | -0.053 | -40.447
-4 | -0.18 | 0.0059 | -0.054 | -30.493
-3.5 | -0.113 | 0.00597 | -0.055 | -18.861
-3 | -0.044 | 0.00577 | -0.057 | -7.605
-2.5 | 0.025 | 0.00572 | -0.058 | 4.448
-2 | 0.095 | 0.00573 | -0.059 | 16.629
-1.5 | 0.165 | 0.00558 | -0.06 | 29.639
-1 | 0.236 | 0.00518 | -0.062 | 45.565
-0.5 | 0.306 | 0.00503 | -0.063 | 60.876
0 | 0.379 | 0.00488 | -0.064 | 77.674
0.5 | 0.45 | 0.00502 | -0.066 | 89.502
1 | 0.52 | 0.00517 | -0.067 | 100.704
1.5 | 0.591 | 0.0055 | -0.068 | 107.479
2 | 0.661 | 0.00596 | -0.069 | 110.973
2.5 | 0.723 | 0.00644 | -0.07 | 112.346
3 | 0.792 | 0.00693 | -0.071 | 114.271
3.5 | 0.86 | 0.00734 | -0.072 | 117.076
4 | 0.92 | 0.00787 | -0.073 | 116.946
4.5 | 0.981 | 0.00877 | -0.074 | 111.908
5 | 1.039 | 0.01003 | -0.075 | 103.55
5.5 | 1.093 | 0.01081 | -0.077 | 101.091
6 | 1.141 | 0.01148 | -0.078 | 99.359
6.5 | 1.179 | 0.01218 | -0.079 | 96.774
7 | 1.202 | 0.0129 | -0.08 | 93.224
7.5 | 1.2 | 0.01379 | -0.081 | 87.026
8 | 1.141 | 0.01474 | -0.082 | 77.432
8.5 | 0.751 | 0.01591 | -0.083 | 47.21
9 | 0.782 | 0.01724 | -0.084 | 45.376
9.5 | 0.814 | 0.01799 | -0.085 | 45.228
10 | 0.844 | 0.01957 | -0.086 | 43.141
10.5 | 0.871 | 0.02262 | -0.087 | 38.519
11 | 0.904 | 0.02278 | -0.088 | 39.702
11.5 | 0.932 | 0.02543 | -0.089 | 36.628
12 | 0.954 | 0.02959 | -0.089 | 32.26
12.5 | 0.98 | 0.03346 | -0.089 | 29.288
13 | 0.989 | 0.04326 | -0.087 | 22.863
13.5 | 0.927 | 0.08087 | -0.069 | 11.462
14 | 1.057 | 0.04207 | -0.091 | 25.12
14.5 | 1.091 | 0.04294 | -0.092 | 25.416
15 | 1.122 | 0.04512 | -0.093 | 24.862
15.5 | 1.146 | 0.04973 | -0.094 | 23.053
16 | 1.164 | 0.05791 | -0.093 | 20.102
16.5 | 1.095 | 0.11323 | -0.075 | 9.671
17 | 1.094 | 0.14597 | -0.065 | 7.494
17.5 | 1.124 | 0.14936 | -0.067 | 7.522
18 | 1.157 | 0.15151 | -0.071 | 7.636
18.5 | 1.184 | 0.16609 | -0.072 | 7.13
19 | 1.214 | 0.17094 | -0.075 | 7.104
19.5 | 1.239 | 0.18472 | -0.075 | 6.707
20 | 1.258 | 0.20873 | -0.073 | 6.028

## 144. Re 18M Mach 0.50 (2)
BIGFOIL.COM POLAR EXPORT
NACA65(2)-415 a=0.5
NACA65(2)-415 a=0.5 |  |  |  | Cl Max: | 1.4143 | at alpha= | 11 | deg
XFOIL ncrit=9 |  |  |  | L/D Max: | 197.886 | at alpha= | 2.5 | deg
Re: | 18000000 |  |  | Cd Min: | 0.13218 | at alpha= | 16 | deg
Mach: | 0.5 |  |  | Cl=0 at alpha= | -2.7754 | deg
|  |  |  | @ Cl=0.1, Cd= | 0.0050859
|  |  |  | @ Cl=0.4, Cd= | 0.0042101
|  |  |  | @ Cl=0.6, Cd= | 0.0035125
alpha (deg) | Cl | Cd | Cm | Cl/Cd
-12.5 | -0.4727 | 0.09136 | -0.0759 | -5.174
-12 | -0.4792 | 0.08148 | -0.0825 | -5.8812
-11.5 | -0.4934 | 0.0707 | -0.09 | -6.9788
-11 | -0.4983 | 0.05895 | -0.0988 | -8.4529
-10.5 | -0.5171 | 0.04789 | -0.1077 | -10.7977
-10 | -0.544 | 0.03952 | -0.1122 | -13.7652
-9.5 | -0.5777 | 0.0328 | -0.1119 | -17.6128
-9 | -0.6144 | 0.02761 | -0.106 | -22.2528
-8.5 | -0.6491 | 0.02274 | -0.0958 | -28.5444
-8 | -0.667 | 0.01601 | -0.0874 | -41.6615
-7.5 | -0.6676 | 0.00944 | -0.0788 | -70.7203
-7 | -0.6102 | 0.00764 | -0.0738 | -79.8691
-6.5 | -0.5375 | 0.00708 | -0.0712 | -75.9181
-6 | -0.4641 | 0.00669 | -0.0694 | -69.3722
-5.5 | -0.3909 | 0.00635 | -0.0682 | -61.5591
-5 | -0.318 | 0.00609 | -0.0675 | -52.2167
-4.5 | -0.2458 | 0.00587 | -0.0672 | -41.8739
-4 | -0.1744 | 0.00567 | -0.067 | -30.7584
-3.5 | -0.1029 | 0.0055 | -0.0672 | -18.7091
-3 | -0.0318 | 0.00533 | -0.0676 | -5.9662
-2.5 | 0.039 | 0.00519 | -0.0682 | 7.5145
-2 | 0.1093 | 0.00507 | -0.0689 | 21.5582
-1.5 | 0.1795 | 0.00497 | -0.0697 | 36.1167
-1 | 0.2496 | 0.00481 | -0.0707 | 51.8919
-0.5 | 0.3184 | 0.00453 | -0.0715 | 70.287
0 | 0.3869 | 0.00429 | -0.0723 | 90.1865
0.5 | 0.4541 | 0.00388 | -0.0731 | 117.0361
1 | 0.5208 | 0.00354 | -0.0738 | 147.1186
1.5 | 0.5913 | 0.00351 | -0.0748 | 168.4615
2 | 0.6615 | 0.00353 | -0.0758 | 187.3938
2.5 | 0.7302 | 0.00369 | -0.0764 | 197.8862
3 | 0.7824 | 0.00477 | -0.0743 | 164.0252
3.5 | 0.825 | 0.00607 | -0.0705 | 135.9143
4 | 0.8738 | 0.00686 | -0.0675 | 127.3761
4.5 | 0.9185 | 0.00759 | -0.0634 | 121.0145
5 | 0.9426 | 0.00832 | -0.0554 | 113.2933
5.5 | 0.9675 | 0.00928 | -0.0482 | 104.2565
6 | 1.0044 | 0.01024 | -0.0433 | 98.0859
6.5 | 1.0435 | 0.0113 | -0.0389 | 92.3451
7 | 1.0841 | 0.01245 | -0.0348 | 87.0763
7.5 | 1.1237 | 0.01373 | -0.0307 | 81.8427
8 | 1.1636 | 0.0151 | -0.0266 | 77.0596
8.5 | 1.1998 | 0.01672 | -0.0221 | 71.7584
9 | 1.2347 | 0.01847 | -0.0175 | 66.8489
9.5 | 1.2668 | 0.02033 | -0.0125 | 62.3119
10 | 1.3498 | 0.02309 | -0.0176 | 58.4582
11 | 1.4143 | 0.03249 | -0.016 | 43.5303
11.5 | 1.399 | 0.03901 | -0.0111 | 35.8626
12 | 1.3741 | 0.04596 | -0.0059 | 29.8977
12.5 | 1.3447 | 0.05382 | -0.0018 | 24.9851
13 | 1.3141 | 0.06259 | 0.0004 | 20.9954
13.5 | 1.2759 | 0.07281 | 0.0008 | 17.5237
14 | 1.2378 | 0.08361 | -0.0002 | 14.8044
14.5 | 1.1992 | 0.09405 | -0.0009 | 12.7507
15 | 1.1601 | 0.10413 | -0.0012 | 11.1409
15.5 | 1.1313 | 0.11787 | -0.0088 | 9.5979
16 | 1.1078 | 0.13218 | -0.0179 | 8.381

## 145. Re 20M Mach 0.00 (1)
BIGFOIL.COM POLAR EXPORT
NACA65(2)-415 a=0.5
NACA65(2)-415 a=0.5 |  |  |  | Cl Max: | 1.416 | at alpha= | 13 | deg
JavaFoil+Calcfoil stall+Eppler ext transition |  |  |  | L/D Max: | 122.896 | at alpha= | 5 | deg
Re: | 20000000 |  |  | Cd Min: | 0.00477 | at alpha= | -0.5 | deg
Mach: | 0 |  |  | Cl=0 at alpha= | -2.6833 | deg
|  |  |  | @ Cl=0.1, Cd= | 0.0053573
|  |  |  | @ Cl=0.4, Cd= | 0.0050708
|  |  |  | @ Cl=0.6, Cd= | 0.0055802
alpha (deg) | Cl | Cd | Cm | Cl/Cd
-18 | -0.656 | 0.13269 | -0.011 | -4.947
-17.5 | -0.673 | 0.12591 | -0.011 | -5.349
-17 | -0.69 | 0.11823 | -0.012 | -5.834
-16.5 | -0.704 | 0.11309 | -0.013 | -6.223
-16 | -0.718 | 0.10544 | -0.013 | -6.808
-15.5 | -0.731 | 0.09752 | -0.015 | -7.494
-15 | -0.742 | 0.08989 | -0.016 | -8.253
-14.5 | -0.759 | 0.07555 | -0.018 | -10.047
-14 | -0.854 | 0.02261 | -0.025 | -37.792
-13.5 | -0.884 | 0.01408 | -0.027 | -62.83
-13 | -0.894 | 0.01137 | -0.028 | -78.613
-12.5 | -0.889 | 0.01026 | -0.03 | -86.674
-12 | -0.878 | 0.0097 | -0.031 | -90.561
-11.5 | -0.86 | 0.00894 | -0.032 | -96.205
-11 | -0.837 | 0.0085 | -0.033 | -98.543
-10.5 | -0.809 | 0.00818 | -0.034 | -98.91
-10 | -0.775 | 0.00822 | -0.035 | -94.231
-9.5 | -0.735 | 0.00791 | -0.036 | -92.828
-9 | -0.692 | 0.00757 | -0.037 | -91.35
-8.5 | -0.646 | 0.00729 | -0.038 | -88.642
-8 | -0.599 | 0.00709 | -0.039 | -84.421
-7.5 | -0.549 | 0.00677 | -0.04 | -81.034
-7 | -0.497 | 0.00662 | -0.041 | -75.067
-6.5 | -0.444 | 0.00613 | -0.042 | -72.406
-6 | -0.389 | 0.00597 | -0.043 | -65.136
-5.5 | -0.332 | 0.00582 | -0.044 | -57.106
-5 | -0.275 | 0.00567 | -0.045 | -48.495
-4.5 | -0.217 | 0.00572 | -0.046 | -37.87
-4 | -0.158 | 0.00555 | -0.047 | -28.441
-3.5 | -0.098 | 0.00558 | -0.048 | -17.601
-3 | -0.038 | 0.00548 | -0.049 | -6.978
-2.5 | 0.022 | 0.00531 | -0.05 | 4.166
-2 | 0.083 | 0.00538 | -0.051 | 15.381
-1.5 | 0.143 | 0.0053 | -0.052 | 27.067
-1 | 0.204 | 0.00496 | -0.054 | 41.168
-0.5 | 0.265 | 0.00477 | -0.055 | 55.591
0 | 0.328 | 0.00486 | -0.056 | 67.562
0.5 | 0.389 | 0.00506 | -0.057 | 77.015
1 | 0.45 | 0.00512 | -0.058 | 88.051
1.5 | 0.512 | 0.00501 | -0.059 | 102.042
2 | 0.572 | 0.00547 | -0.06 | 104.604
2.5 | 0.633 | 0.00571 | -0.061 | 111.015
3 | 0.694 | 0.00606 | -0.062 | 114.579
3.5 | 0.755 | 0.00629 | -0.063 | 119.998
4 | 0.812 | 0.00662 | -0.065 | 122.587
4.5 | 0.87 | 0.00711 | -0.066 | 122.361
5 | 0.927 | 0.00754 | -0.067 | 122.896
5.5 | 0.972 | 0.00832 | -0.067 | 116.787
6 | 1.024 | 0.0087 | -0.068 | 117.65
6.5 | 1.074 | 0.00914 | -0.069 | 117.475
7 | 1.122 | 0.00944 | -0.07 | 118.825
7.5 | 1.167 | 0.00983 | -0.071 | 118.7
8 | 1.209 | 0.01039 | -0.072 | 116.439
8.5 | 1.248 | 0.01071 | -0.073 | 116.582
9 | 1.284 | 0.01114 | -0.074 | 115.252
9.5 | 1.315 | 0.01185 | -0.075 | 111.044
10 | 1.343 | 0.01225 | -0.076 | 109.669
10.5 | 1.366 | 0.01286 | -0.077 | 106.258
11 | 1.385 | 0.01349 | -0.078 | 102.704
11.5 | 1.4 | 0.01435 | -0.079 | 97.573
12 | 1.41 | 0.01493 | -0.08 | 94.447
12.5 | 1.415 | 0.01574 | -0.081 | 89.938
13 | 1.416 | 0.01657 | -0.082 | 85.49
13.5 | 1.413 | 0.01749 | -0.082 | 80.794
14 | 1.406 | 0.01849 | -0.083 | 76.043
14.5 | 1.394 | 0.01959 | -0.084 | 71.174
15 | 1.38 | 0.02072 | -0.085 | 66.575
15.5 | 1.361 | 0.02203 | -0.086 | 61.79
16 | 1.34 | 0.02339 | -0.086 | 57.272
16.5 | 1.316 | 0.02487 | -0.087 | 52.908
17 | 1.29 | 0.02636 | -0.088 | 48.94
17.5 | 1.262 | 0.02797 | -0.089 | 45.11
18 | 1.232 | 0.02995 | -0.089 | 41.128

## 146. Re 20M Mach 0.00 (2)
BIGFOIL.COM POLAR EXPORT
NACA65(2)-415 a=0.5
NACA65(2)-415 a=0.5 |  |  |  | Cl Max: | 1.8802 | at alpha= | 20 | deg
XFOIL ncrit=9 |  |  |  | L/D Max: | 140.984 | at alpha= | 2 | deg
Re: | 20000000 |  |  | Cd Min: | 0.04731 | at alpha= | 20 | deg
Mach: | 0 |  |  | Cl=0 at alpha= | -2.7304 | deg
|  |  |  | @ Cl=0.1, Cd= | 0.0048005
|  |  |  | @ Cl=0.4, Cd= | 0.0038134
|  |  |  | @ Cl=0.6, Cd= | 0.0043639
alpha (deg) | Cl | Cd | Cm | Cl/Cd
-20 | -1.6005 | 0.0239 | -0.0839 | -66.9665
-19.5 | -1.6023 | 0.02091 | -0.0803 | -76.6284
-19 | -1.5858 | 0.01923 | -0.0773 | -82.4649
-18.5 | -1.5638 | 0.01798 | -0.0742 | -86.9744
-18 | -1.5442 | 0.01676 | -0.0704 | -92.136
-17.5 | -1.5234 | 0.01576 | -0.066 | -96.6624
-17 | -1.5039 | 0.01498 | -0.0607 | -100.3939
-16.5 | -1.4704 | 0.01431 | -0.0576 | -102.7533
-16 | -1.4302 | 0.01364 | -0.0557 | -104.8534
-15.5 | -1.3874 | 0.01302 | -0.0541 | -106.5591
-15 | -1.3421 | 0.01244 | -0.0529 | -107.8859
-14.5 | -1.2966 | 0.0118 | -0.0517 | -109.8814
-14 | -1.249 | 0.01122 | -0.0508 | -111.3191
-13.5 | -1.2013 | 0.0106 | -0.0499 | -113.3302
-13 | -1.1512 | 0.01009 | -0.0494 | -114.0932
-12.5 | -1.0997 | 0.00967 | -0.049 | -113.7229
-12 | -1.0472 | 0.00928 | -0.0488 | -112.8448
-11.5 | -0.9944 | 0.00888 | -0.0486 | -111.982
-11 | -0.9414 | 0.00846 | -0.0485 | -111.2766
-10.5 | -0.8876 | 0.00808 | -0.0484 | -109.8515
-10 | -0.8327 | 0.00779 | -0.0485 | -106.8935
-9.5 | -0.7773 | 0.0075 | -0.0487 | -103.64
-9 | -0.722 | 0.00719 | -0.0489 | -100.4172
-8.5 | -0.6662 | 0.00692 | -0.0492 | -96.2717
-8 | -0.6095 | 0.00669 | -0.0496 | -91.1061
-7.5 | -0.5526 | 0.00648 | -0.0501 | -85.2778
-7 | -0.4958 | 0.00625 | -0.0505 | -79.328
-6.5 | -0.4385 | 0.00605 | -0.051 | -72.4793
-5.5 | -0.3229 | 0.00573 | -0.0522 | -56.3525
-5 | -0.2652 | 0.00556 | -0.0528 | -47.6978
-4.5 | -0.2069 | 0.00541 | -0.0535 | -38.244
-4 | -0.1485 | 0.00528 | -0.0543 | -28.125
-3.5 | -0.0902 | 0.00514 | -0.055 | -17.5486
-3 | -0.0316 | 0.00505 | -0.0558 | -6.2574
-2.5 | 0.027 | 0.00493 | -0.0565 | 5.4767
-2 | 0.0858 | 0.00482 | -0.0574 | 17.8008
-1.5 | 0.1442 | 0.00474 | -0.0582 | 30.4219
-1 | 0.2025 | 0.00457 | -0.0589 | 44.3107
-0.5 | 0.2603 | 0.0044 | -0.0597 | 59.1591
0 | 0.3183 | 0.00423 | -0.0605 | 75.2482
0.5 | 0.3755 | 0.00398 | -0.0612 | 94.3467
1 | 0.4314 | 0.0036 | -0.0618 | 119.8333
1.5 | 0.489 | 0.00355 | -0.0625 | 137.7465
2 | 0.5442 | 0.00386 | -0.0629 | 140.9845
2.5 | 0.5975 | 0.00432 | -0.0631 | 138.3102
3 | 0.6459 | 0.00517 | -0.0624 | 124.9323
4 | 0.7503 | 0.0061 | -0.0621 | 123
4.5 | 0.8023 | 0.00651 | -0.062 | 123.2412
5.5 | 0.9059 | 0.00726 | -0.0616 | 124.7796
6 | 0.9581 | 0.00755 | -0.0614 | 126.9007
6.5 | 1.0095 | 0.00785 | -0.0612 | 128.5987
7 | 1.0597 | 0.00817 | -0.0608 | 129.7062
7.5 | 1.1088 | 0.0085 | -0.0601 | 130.4471
8 | 1.1565 | 0.00883 | -0.0593 | 130.974
8.5 | 1.2025 | 0.00917 | -0.0581 | 131.1341
9 | 1.2443 | 0.00957 | -0.0562 | 130.0209
9.5 | 1.2698 | 0.00999 | -0.0509 | 127.1071
10 | 1.2977 | 0.01054 | -0.0466 | 123.1214
10.5 | 1.3286 | 0.01111 | -0.0432 | 119.586
11 | 1.3565 | 0.01175 | -0.0393 | 115.4468
11.5 | 1.4397 | 0.01251 | -0.0473 | 115.0839
12 | 1.4727 | 0.01349 | -0.0451 | 109.1698
12.5 | 1.5206 | 0.01464 | -0.0463 | 103.8661
13 | 1.5549 | 0.01588 | -0.0449 | 97.9156
13.5 | 1.5857 | 0.01735 | -0.0432 | 91.3948
14 | 1.6192 | 0.01866 | -0.0419 | 86.7738
14.5 | 1.6492 | 0.0202 | -0.0404 | 81.6436
15 | 1.678 | 0.02184 | -0.0388 | 76.8315
15.5 | 1.7052 | 0.02358 | -0.0373 | 72.3155
16 | 1.7318 | 0.02545 | -0.0358 | 68.0472
16.5 | 1.7563 | 0.02752 | -0.0343 | 63.819
17 | 1.7798 | 0.02971 | -0.0329 | 59.9058
17.5 | 1.8016 | 0.03209 | -0.0315 | 56.1421
18 | 1.8221 | 0.0346 | -0.0301 | 52.6618
18.5 | 1.8393 | 0.03746 | -0.0288 | 49.1004
19 | 1.8548 | 0.0405 | -0.0275 | 45.7975
19.5 | 1.8669 | 0.04391 | -0.0262 | 42.5165
20 | 1.8802 | 0.04731 | -0.0252 | 39.7421

## 147. Re 20M Mach 0.10 (1)
BIGFOIL.COM POLAR EXPORT
NACA65(2)-415 a=0.5
NACA65(2)-415 a=0.5 |  |  |  | Cl Max: | 1.404 | at alpha= | 12.5 | deg
JavaFoil+Calcfoil stall+Eppler ext transition |  |  |  | L/D Max: | 123.312 | at alpha= | 4.5 | deg
Re: | 20000000 |  |  | Cd Min: | 0.00482 | at alpha= | -0.5 | deg
Mach: | 0.1 |  |  | Cl=0 at alpha= | -2.6833 | deg
|  |  |  | @ Cl=0.1, Cd= | 0.0053398
|  |  |  | @ Cl=0.4, Cd= | 0.0050076
|  |  |  | @ Cl=0.6, Cd= | 0.005591
alpha (deg) | Cl | Cd | Cm | Cl/Cd
-17.5 | -0.632 | 0.12889 | -0.011 | -4.901
-17 | -0.651 | 0.12221 | -0.012 | -5.326
-16.5 | -0.67 | 0.11422 | -0.013 | -5.862
-16 | -0.685 | 0.10894 | -0.013 | -6.291
-15.5 | -0.7 | 0.10265 | -0.014 | -6.82
-15 | -0.713 | 0.09551 | -0.015 | -7.467
-14.5 | -0.728 | 0.08446 | -0.017 | -8.624
-14 | -0.755 | 0.064 | -0.02 | -11.799
-13.5 | -0.855 | 0.01685 | -0.027 | -50.778
-13 | -0.876 | 0.01202 | -0.028 | -72.889
-12.5 | -0.878 | 0.01048 | -0.03 | -83.757
-12 | -0.869 | 0.00988 | -0.031 | -88.015
-11.5 | -0.855 | 0.00904 | -0.032 | -94.562
-11 | -0.834 | 0.00861 | -0.033 | -96.854
-10.5 | -0.807 | 0.00826 | -0.034 | -97.715
-10 | -0.774 | 0.00833 | -0.035 | -92.974
-9.5 | -0.735 | 0.00803 | -0.036 | -91.549
-9 | -0.692 | 0.00767 | -0.037 | -90.293
-8.5 | -0.647 | 0.00734 | -0.038 | -88.16
-8 | -0.6 | 0.00707 | -0.039 | -84.9
-7.5 | -0.55 | 0.00686 | -0.04 | -80.249
-7 | -0.499 | 0.00659 | -0.041 | -75.626
-6.5 | -0.445 | 0.00618 | -0.042 | -72.068
-6 | -0.39 | 0.00601 | -0.043 | -64.902
-5.5 | -0.334 | 0.00586 | -0.044 | -56.949
-5 | -0.276 | 0.0057 | -0.045 | -48.491
-4.5 | -0.218 | 0.00573 | -0.046 | -38.029
-4 | -0.159 | 0.00561 | -0.047 | -28.282
-3.5 | -0.099 | 0.00564 | -0.048 | -17.499
-3 | -0.038 | 0.00549 | -0.049 | -6.997
-2.5 | 0.022 | 0.00536 | -0.05 | 4.148
-2 | 0.083 | 0.00539 | -0.052 | 15.431
-1.5 | 0.144 | 0.00521 | -0.053 | 27.676
-1 | 0.205 | 0.00496 | -0.054 | 41.452
-0.5 | 0.266 | 0.00482 | -0.055 | 55.274
0 | 0.33 | 0.0049 | -0.056 | 67.379
0.5 | 0.391 | 0.00498 | -0.057 | 78.553
1 | 0.453 | 0.00517 | -0.058 | 87.525
1.5 | 0.514 | 0.00502 | -0.059 | 102.333
2 | 0.575 | 0.00547 | -0.06 | 105.276
2.5 | 0.637 | 0.00577 | -0.062 | 110.329
3 | 0.698 | 0.00606 | -0.063 | 115.177
3.5 | 0.759 | 0.00632 | -0.064 | 120.11
4 | 0.816 | 0.00663 | -0.065 | 122.964
4.5 | 0.874 | 0.00709 | -0.066 | 123.312
5 | 0.931 | 0.00757 | -0.067 | 122.992
5.5 | 0.976 | 0.00836 | -0.068 | 116.852
6 | 1.028 | 0.00876 | -0.069 | 117.413
6.5 | 1.078 | 0.00922 | -0.07 | 117.007
7 | 1.126 | 0.00953 | -0.071 | 118.198
7.5 | 1.171 | 0.00993 | -0.072 | 117.981
8 | 1.213 | 0.0105 | -0.073 | 115.542
8.5 | 1.251 | 0.01082 | -0.074 | 115.625
9 | 1.286 | 0.01125 | -0.075 | 114.266
9.5 | 1.316 | 0.012 | -0.075 | 109.709
10 | 1.343 | 0.0124 | -0.076 | 108.271
10.5 | 1.364 | 0.01302 | -0.077 | 104.824
11 | 1.381 | 0.01368 | -0.078 | 100.977
11.5 | 1.394 | 0.01457 | -0.079 | 95.671
12 | 1.401 | 0.01517 | -0.08 | 92.353
12.5 | 1.404 | 0.01602 | -0.081 | 87.587
13 | 1.401 | 0.01688 | -0.082 | 83.026
13.5 | 1.395 | 0.01784 | -0.083 | 78.156
14 | 1.383 | 0.01888 | -0.084 | 73.278
14.5 | 1.368 | 0.01998 | -0.084 | 68.456
15 | 1.348 | 0.0213 | -0.085 | 63.306
15.5 | 1.325 | 0.02259 | -0.086 | 58.668
16 | 1.299 | 0.02404 | -0.087 | 54.062
16.5 | 1.271 | 0.02561 | -0.087 | 49.614
17 | 1.24 | 0.02719 | -0.088 | 45.598
17.5 | 1.207 | 0.02895 | -0.089 | 41.697

## 148. Re 20M Mach 0.10 (2)
BIGFOIL.COM POLAR EXPORT
NACA65(2)-415 a=0.5
NACA65(2)-415 a=0.5 |  |  |  | Cl Max: | 1.8743 | at alpha= | 20 | deg
XFOIL ncrit=9 |  |  |  | L/D Max: | 143.055 | at alpha= | 2 | deg
Re: | 20000000 |  |  | Cd Min: | 0.05023 | at alpha= | 20 | deg
Mach: | 0.1 |  |  | Cl=0 at alpha= | -2.7318 | deg
|  |  |  | @ Cl=0.1, Cd= | 0.0048016
|  |  |  | @ Cl=0.4, Cd= | 0.0038308
|  |  |  | @ Cl=0.6, Cd= | 0.0042974
alpha (deg) | Cl | Cd | Cm | Cl/Cd
-20 | -1.5768 | 0.02737 | -0.0902 | -57.6105
-19.5 | -1.585 | 0.02352 | -0.0873 | -67.3895
-19 | -1.5745 | 0.0212 | -0.0842 | -74.2689
-18.5 | -1.5506 | 0.01982 | -0.0815 | -78.2341
-18 | -1.5362 | 0.0181 | -0.0775 | -84.8729
-17.5 | -1.521 | 0.01663 | -0.0728 | -91.4612
-17 | -1.5006 | 0.01563 | -0.0679 | -96.0077
-16.5 | -1.4793 | 0.01487 | -0.0624 | -99.4822
-16 | -1.4409 | 0.01412 | -0.0598 | -102.0467
-15.5 | -1.3988 | 0.01343 | -0.0578 | -104.1549
-15 | -1.3538 | 0.01279 | -0.0561 | -105.8483
-14.5 | -1.3071 | 0.01219 | -0.0548 | -107.2272
-14 | -1.2592 | 0.01158 | -0.0536 | -108.7392
-13.5 | -1.211 | 0.01093 | -0.0524 | -110.796
-13 | -1.1612 | 0.01033 | -0.0515 | -112.4105
-12.5 | -1.1097 | 0.00984 | -0.0509 | -112.7744
-12 | -1.0566 | 0.00941 | -0.0504 | -112.2848
-11.5 | -1.0029 | 0.00903 | -0.0501 | -111.0631
-11 | -0.949 | 0.00861 | -0.0498 | -110.2207
-10.5 | -0.895 | 0.00818 | -0.0496 | -109.4132
-10 | -0.8397 | 0.00786 | -0.0496 | -106.8321
-9.5 | -0.7836 | 0.00756 | -0.0497 | -103.6508
-9 | -0.7276 | 0.00726 | -0.0498 | -100.2204
-8.5 | -0.6713 | 0.00696 | -0.05 | -96.4511
-8 | -0.6141 | 0.00672 | -0.0503 | -91.3839
-7.5 | -0.5567 | 0.00651 | -0.0507 | -85.5146
-7 | -0.4993 | 0.00629 | -0.0511 | -79.38
-6.5 | -0.4416 | 0.00607 | -0.0515 | -72.7512
-6 | -0.3834 | 0.00589 | -0.0521 | -65.0934
-5.5 | -0.325 | 0.00574 | -0.0527 | -56.6202
-5 | -0.2668 | 0.00557 | -0.0532 | -47.8995
-4.5 | -0.2082 | 0.00541 | -0.0539 | -38.4843
-4 | -0.1493 | 0.00529 | -0.0546 | -28.2231
-3.5 | -0.0906 | 0.00515 | -0.0553 | -17.5922
-3 | -0.0317 | 0.00505 | -0.0561 | -6.2772
-2.5 | 0.0274 | 0.00493 | -0.0569 | 5.5578
-2 | 0.0865 | 0.00482 | -0.0577 | 17.9461
-1.5 | 0.1453 | 0.00474 | -0.0585 | 30.654
-1 | 0.204 | 0.00458 | -0.0593 | 44.5415
-0.5 | 0.2621 | 0.0044 | -0.06 | 59.5682
0 | 0.3205 | 0.00423 | -0.0608 | 75.7683
0.5 | 0.3779 | 0.00398 | -0.0616 | 94.9497
1 | 0.4342 | 0.0036 | -0.0622 | 120.6111
1.5 | 0.4922 | 0.00355 | -0.0629 | 138.6479
2 | 0.5479 | 0.00383 | -0.0633 | 143.0548
2.5 | 0.6014 | 0.00431 | -0.0634 | 139.536
3 | 0.6499 | 0.00518 | -0.0627 | 125.4633
4 | 0.7546 | 0.00612 | -0.0624 | 123.3007
4.5 | 0.8068 | 0.00655 | -0.0622 | 123.1756
5 | 0.8588 | 0.00694 | -0.0619 | 123.7464
5.5 | 0.9107 | 0.0073 | -0.0616 | 124.7534
6 | 0.9631 | 0.00759 | -0.0615 | 126.8906
6.5 | 1.0145 | 0.0079 | -0.0611 | 128.4177
7 | 1.0649 | 0.00822 | -0.0606 | 129.5499
7.5 | 1.1138 | 0.00856 | -0.0598 | 130.1168
8 | 1.1613 | 0.0089 | -0.0588 | 130.4831
8.5 | 1.2067 | 0.00925 | -0.0574 | 130.4541
9 | 1.2428 | 0.00965 | -0.0541 | 128.7876
9.5 | 1.2674 | 0.01015 | -0.0487 | 124.867
10.5 | 1.3287 | 0.01135 | -0.0414 | 117.0661
11 | 1.3557 | 0.01201 | -0.0372 | 112.8809
11.5 | 1.45 | 0.01288 | -0.0475 | 112.5776
12 | 1.4786 | 0.01394 | -0.0443 | 106.0689
12.5 | 1.5254 | 0.01515 | -0.0451 | 100.6865
13 | 1.5596 | 0.01646 | -0.0436 | 94.7509
13.5 | 1.5899 | 0.01801 | -0.0417 | 88.2787
14 | 1.6233 | 0.01939 | -0.0404 | 83.7184
14.5 | 1.6529 | 0.02103 | -0.0387 | 78.5972
15 | 1.6813 | 0.02276 | -0.037 | 73.8708
15.5 | 1.7086 | 0.0246 | -0.0354 | 69.4553
16 | 1.7354 | 0.02655 | -0.0338 | 65.3635
16.5 | 1.7599 | 0.02871 | -0.0322 | 61.2992
17 | 1.7829 | 0.03105 | -0.0307 | 57.4203
17.5 | 1.8034 | 0.03363 | -0.0292 | 53.6247
18 | 1.8232 | 0.03636 | -0.0278 | 50.143
18.5 | 1.8373 | 0.03959 | -0.0262 | 46.4082
19 | 1.8515 | 0.0429 | -0.0249 | 43.1585
19.5 | 1.8628 | 0.04656 | -0.0236 | 40.0086
20 | 1.8743 | 0.05023 | -0.0225 | 37.3144

## 149. Re 20M Mach 0.25 (1)
BIGFOIL.COM POLAR EXPORT
NACA65(2)-415 a=0.5
NACA65(2)-415 a=0.5 |  |  |  | Cl Max: | 1.342 | at alpha= | 11 | deg
JavaFoil+Calcfoil stall+Eppler ext transition |  |  |  | L/D Max: | 123.177 | at alpha= | 4 | deg
Re: | 20000000 |  |  | Cd Min: | 0.00481 | at alpha= | -0.5 | deg
Mach: | 0.25 |  |  | Cl=0 at alpha= | -2.6855 | deg
|  |  |  | @ Cl=0.1, Cd= | 0.0053162
|  |  |  | @ Cl=0.4, Cd= | 0.0050549
|  |  |  | @ Cl=0.6, Cd= | 0.0055729
alpha (deg) | Cl | Cd | Cm | Cl/Cd
-16.5 | -0.347 | 0.12853 | -0.011 | -2.701
-16 | -0.401 | 0.12284 | -0.012 | -3.268
-15.5 | -0.451 | 0.11537 | -0.012 | -3.91
-15 | -0.497 | 0.10815 | -0.013 | -4.592
-14.5 | -0.537 | 0.10228 | -0.013 | -5.249
-14 | -0.573 | 0.09514 | -0.014 | -6.022
-13.5 | -0.604 | 0.08655 | -0.016 | -6.979
-13 | -0.628 | 0.08016 | -0.017 | -7.841
-12.5 | -0.656 | 0.06651 | -0.02 | -9.865
-12 | -0.79 | 0.0115 | -0.031 | -68.718
-11.5 | -0.799 | 0.01035 | -0.032 | -77.186
-11 | -0.798 | 0.00926 | -0.034 | -86.171
-10.5 | -0.786 | 0.00877 | -0.035 | -89.595
-10 | -0.762 | 0.00875 | -0.036 | -87.157
-9.5 | -0.729 | 0.00841 | -0.037 | -86.67
-9 | -0.692 | 0.00805 | -0.038 | -85.97
-8.5 | -0.651 | 0.0077 | -0.039 | -84.519
-8 | -0.606 | 0.00734 | -0.04 | -82.519
-7.5 | -0.558 | 0.00703 | -0.041 | -79.304
-7 | -0.507 | 0.00651 | -0.042 | -77.845
-6.5 | -0.454 | 0.00635 | -0.043 | -71.496
-6 | -0.398 | 0.00611 | -0.044 | -65.26
-5.5 | -0.341 | 0.00589 | -0.045 | -57.963
-5 | -0.283 | 0.00573 | -0.046 | -49.41
-4.5 | -0.223 | 0.00576 | -0.047 | -38.732
-4 | -0.163 | 0.00562 | -0.049 | -28.933
-3.5 | -0.101 | 0.00561 | -0.05 | -18.057
-3 | -0.039 | 0.00558 | -0.051 | -7.061
-2.5 | 0.023 | 0.00548 | -0.052 | 4.166
-2 | 0.085 | 0.00529 | -0.053 | 16.148
-1.5 | 0.148 | 0.0054 | -0.054 | 27.405
-1 | 0.211 | 0.00489 | -0.055 | 43.192
-0.5 | 0.274 | 0.00481 | -0.056 | 56.936
0 | 0.339 | 0.0049 | -0.058 | 69.161
0.5 | 0.402 | 0.00506 | -0.059 | 79.451
1 | 0.465 | 0.00516 | -0.06 | 90.116
1.5 | 0.528 | 0.00509 | -0.061 | 103.696
2 | 0.591 | 0.00552 | -0.062 | 107.119
2.5 | 0.654 | 0.00589 | -0.063 | 111.074
3 | 0.717 | 0.00621 | -0.064 | 115.498
3.5 | 0.78 | 0.00644 | -0.066 | 121.086
4 | 0.838 | 0.0068 | -0.067 | 123.177
4.5 | 0.897 | 0.00735 | -0.068 | 122.182
5 | 0.945 | 0.00793 | -0.068 | 119.215
5.5 | 0.999 | 0.00868 | -0.069 | 115.079
6 | 1.052 | 0.00917 | -0.07 | 114.675
6.5 | 1.101 | 0.00963 | -0.071 | 114.375
7 | 1.148 | 0.00998 | -0.072 | 115.005
7.5 | 1.191 | 0.01044 | -0.073 | 114.088
8 | 1.23 | 0.01107 | -0.074 | 111.048
8.5 | 1.264 | 0.01147 | -0.075 | 110.195
9 | 1.292 | 0.0122 | -0.076 | 105.921
9.5 | 1.315 | 0.01281 | -0.077 | 102.666
10 | 1.331 | 0.01332 | -0.078 | 99.902
10.5 | 1.34 | 0.01408 | -0.079 | 95.218
11 | 1.342 | 0.01486 | -0.08 | 90.348
11.5 | 1.336 | 0.01576 | -0.081 | 84.82
12 | 1.323 | 0.01667 | -0.082 | 79.335
12.5 | 1.301 | 0.01768 | -0.083 | 73.57
13 | 1.271 | 0.01879 | -0.084 | 67.653
13.5 | 1.233 | 0.02 | -0.085 | 61.681
14 | 1.188 | 0.02134 | -0.085 | 55.684
14.5 | 1.136 | 0.02283 | -0.086 | 49.778
15 | 1.078 | 0.02449 | -0.087 | 43.998
15.5 | 1.013 | 0.02643 | -0.088 | 38.336
16 | 0.943 | 0.02874 | -0.088 | 32.828

## 150. Re 20M Mach 0.25 (2)
BIGFOIL.COM POLAR EXPORT
NACA65(2)-415 a=0.5
NACA65(2)-415 a=0.5 |  |  |  | Cl Max: | 1.8372 | at alpha= | 20 | deg
XFOIL ncrit=9 |  |  |  | L/D Max: | 154.146 | at alpha= | 2 | deg
Re: | 20000000 |  |  | Cd Min: | 0.08304 | at alpha= | -20 | deg
Mach: | 0.25 |  |  | Cl=0 at alpha= | -2.739 | deg
|  |  |  | @ Cl=0.1, Cd= | 0.004836
|  |  |  | @ Cl=0.4, Cd= | 0.003846
|  |  |  | @ Cl=0.6, Cd= | 0.0040049
alpha (deg) | Cl | Cd | Cm | Cl/Cd
-20 | -1.2197 | 0.08304 | -0.0786 | -14.6881
-19.5 | -1.3318 | 0.05948 | -0.0975 | -22.3907
-19 | -1.3755 | 0.04788 | -0.1048 | -28.7281
-18.5 | -1.3974 | 0.04004 | -0.1078 | -34.9001
-18 | -1.4198 | 0.0333 | -0.1086 | -42.6366
-17.5 | -1.4373 | 0.02784 | -0.107 | -51.6272
-17 | -1.4407 | 0.02398 | -0.1037 | -60.0792
-16.5 | -1.4365 | 0.02103 | -0.0991 | -68.3072
-16 | -1.4253 | 0.01879 | -0.0937 | -75.8542
-15.5 | -1.41 | 0.01706 | -0.0874 | -82.6495
-15 | -1.3959 | 0.01572 | -0.0797 | -88.7977
-14.5 | -1.3616 | 0.01461 | -0.0745 | -93.1964
-14 | -1.3166 | 0.01361 | -0.0709 | -96.7377
-13.5 | -1.2679 | 0.0127 | -0.0678 | -99.8346
-13 | -1.2156 | 0.01193 | -0.0653 | -101.8944
-12.5 | -1.1617 | 0.01123 | -0.0631 | -103.4461
-12 | -1.1075 | 0.01048 | -0.0611 | -105.6775
-11.5 | -1.0521 | 0.00983 | -0.0594 | -107.0295
-11 | -0.9948 | 0.00928 | -0.0581 | -107.1983
-10.5 | -0.9364 | 0.00883 | -0.0571 | -106.0476
-10 | -0.878 | 0.00837 | -0.0562 | -104.8984
-9.5 | -0.8194 | 0.00792 | -0.0554 | -103.4596
-9 | -0.7597 | 0.00759 | -0.0549 | -100.0922
-8.5 | -0.6997 | 0.00726 | -0.0546 | -96.3774
-8 | -0.64 | 0.00692 | -0.0544 | -92.4855
-7.5 | -0.5796 | 0.00667 | -0.0543 | -86.8966
-7 | -0.519 | 0.00645 | -0.0544 | -80.4651
-6.5 | -0.4585 | 0.00619 | -0.0545 | -74.0711
-6 | -0.3978 | 0.00598 | -0.0548 | -66.5217
-5.5 | -0.3369 | 0.00582 | -0.0552 | -57.8866
-5 | -0.276 | 0.00565 | -0.0556 | -48.8496
-4.5 | -0.2151 | 0.00546 | -0.0562 | -39.3956
-4 | -0.154 | 0.00533 | -0.0568 | -28.8931
-3.5 | -0.093 | 0.0052 | -0.0574 | -17.8846
-3 | -0.032 | 0.00508 | -0.0581 | -6.2992
-2.5 | 0.0293 | 0.00496 | -0.0589 | 5.9073
-2 | 0.0905 | 0.00485 | -0.0597 | 18.6598
-1.5 | 0.1514 | 0.00476 | -0.0606 | 31.8067
-1 | 0.2121 | 0.0046 | -0.0614 | 46.1087
-0.5 | 0.2722 | 0.00441 | -0.0621 | 61.7234
0 | 0.3324 | 0.00422 | -0.0629 | 78.7678
1 | 0.4499 | 0.00357 | -0.0643 | 126.0224
1.5 | 0.5101 | 0.00352 | -0.0651 | 144.9148
2 | 0.5688 | 0.00369 | -0.0657 | 154.1463
2.5 | 0.6233 | 0.00424 | -0.0656 | 147.0047
3 | 0.6726 | 0.00515 | -0.0647 | 130.6019
3.5 | 0.7242 | 0.0058 | -0.064 | 124.8621
4 | 0.7781 | 0.00624 | -0.0637 | 124.6955
4.5 | 0.8308 | 0.00671 | -0.0632 | 123.8152
5 | 0.8831 | 0.00715 | -0.0625 | 123.5105
5.5 | 0.9361 | 0.00751 | -0.0619 | 124.6471
6 | 0.989 | 0.00784 | -0.0612 | 126.148
6.5 | 1.0401 | 0.0082 | -0.0602 | 126.8415
7 | 1.0902 | 0.00855 | -0.0589 | 127.5088
7.5 | 1.1369 | 0.00894 | -0.0571 | 127.17
8.5 | 1.2024 | 0.00983 | -0.0479 | 122.3194
9 | 1.2329 | 0.01051 | -0.0435 | 117.3073
9.5 | 1.266 | 0.01125 | -0.0397 | 112.5333
10 | 1.3 | 0.01204 | -0.0363 | 107.9734
10.5 | 1.3311 | 0.0129 | -0.0324 | 103.186
11 | 1.4027 | 0.01398 | -0.0371 | 100.3362
11.5 | 1.4483 | 0.01521 | -0.0367 | 95.2202
12 | 1.5093 | 0.01677 | -0.0397 | 90
12.5 | 1.5462 | 0.01846 | -0.0382 | 83.7595
13 | 1.5792 | 0.02016 | -0.036 | 78.3333
13.5 | 1.608 | 0.02217 | -0.0335 | 72.5304
14 | 1.6407 | 0.02396 | -0.0315 | 68.4766
14.5 | 1.668 | 0.02623 | -0.0292 | 63.5913
15 | 1.6958 | 0.02852 | -0.0271 | 59.46
15.5 | 1.7218 | 0.03104 | -0.025 | 55.4704
16 | 1.7446 | 0.03385 | -0.0228 | 51.5391
16.5 | 1.7664 | 0.03685 | -0.0207 | 47.9349
17 | 1.7841 | 0.04023 | -0.0186 | 44.3475
17.5 | 1.8007 | 0.0438 | -0.0167 | 41.1119
18 | 1.8156 | 0.04767 | -0.015 | 38.0868
18.5 | 1.8233 | 0.05217 | -0.0132 | 34.9492
19 | 1.8292 | 0.05703 | -0.0117 | 32.0743
19.5 | 1.8328 | 0.06216 | -0.0104 | 29.4852
20 | 1.8372 | 0.0674 | -0.0095 | 27.2582

## 151. Re 20M Mach 0.50 (1)
BIGFOIL.COM POLAR EXPORT
NACA65(2)-415 a=0.5
NACA65(2)-415 a=0.5 |  |  |  | Cl Max: | 1.26 | at alpha= | 20 | deg
JavaFoil+Calcfoil stall+Eppler ext transition |  |  |  | L/D Max: | 117.683 | at alpha= | 3.5 | deg
Re: | 20000000 |  |  | Cd Min: | 0.00501 | at alpha= | -0.5 | deg
Mach: | 0.5 |  |  | Cl=0 at alpha= | -2.6812 | deg
|  |  |  | @ Cl=0.1, Cd= | 0.0056979
|  |  |  | @ Cl=0.4, Cd= | 0.0051299
|  |  |  | @ Cl=0.6, Cd= | 0.0055471
alpha (deg) | Cl | Cd | Cm | Cl/Cd
-20 | -0.97 | 0.18376 | -0.012 | -5.279
-19.5 | -0.943 | 0.18462 | -0.012 | -5.106
-19 | -0.918 | 0.15738 | -0.013 | -5.83
-18.5 | -0.889 | 0.14975 | -0.014 | -5.938
-18 | -0.861 | 0.14655 | -0.014 | -5.877
-17.5 | -0.833 | 0.14004 | -0.014 | -5.949
-17 | -0.805 | 0.13207 | -0.015 | -6.096
-16.5 | -0.776 | 0.12795 | -0.015 | -6.068
-16 | -0.747 | 0.1245 | -0.015 | -6.003
-15.5 | -0.72 | 0.12173 | -0.016 | -5.912
-15 | -0.692 | 0.11637 | -0.016 | -5.946
-14.5 | -0.664 | 0.11436 | -0.017 | -5.807
-14 | -0.638 | 0.09583 | -0.018 | -6.657
-13.5 | -0.612 | 0.08748 | -0.019 | -6.993
-13 | -0.584 | 0.08161 | -0.02 | -7.161
-12.5 | -0.561 | 0.0714 | -0.022 | -7.859
-12 | -0.562 | 0.04408 | -0.029 | -12.747
-11.5 | -0.583 | 0.01661 | -0.035 | -35.131
-11 | -0.562 | 0.01279 | -0.037 | -43.949
-10.5 | -0.533 | 0.01086 | -0.038 | -49.083
-10 | -0.412 | 0.06233 | -0.02 | -6.605
-9.5 | -0.39 | 0.05136 | -0.026 | -7.592
-9 | -0.433 | 0.00999 | -0.042 | -43.36
-8.5 | -0.397 | 0.0101 | -0.043 | -39.34
-8 | -0.367 | 0.00891 | -0.044 | -41.232
-7.5 | -0.44 | 0.00834 | -0.046 | -52.817
-7 | -0.487 | 0.00787 | -0.047 | -61.904
-6.5 | -0.464 | 0.00723 | -0.048 | -64.186
-6 | -0.421 | 0.00676 | -0.049 | -62.258
-5.5 | -0.368 | 0.0066 | -0.051 | -55.776
-5 | -0.309 | 0.00624 | -0.052 | -49.518
-4.5 | -0.246 | 0.00606 | -0.053 | -40.521
-4 | -0.18 | 0.00587 | -0.054 | -30.636
-3.5 | -0.113 | 0.00599 | -0.055 | -18.786
-3 | -0.044 | 0.00586 | -0.057 | -7.487
-2.5 | 0.025 | 0.00561 | -0.058 | 4.534
-2 | 0.095 | 0.00571 | -0.059 | 16.698
-1.5 | 0.165 | 0.00554 | -0.06 | 29.827
-1 | 0.236 | 0.00526 | -0.062 | 44.859
-0.5 | 0.306 | 0.00501 | -0.063 | 61.103
0 | 0.379 | 0.00505 | -0.064 | 75.023
0.5 | 0.45 | 0.00532 | -0.066 | 84.529
1 | 0.52 | 0.0055 | -0.067 | 94.592
1.5 | 0.591 | 0.00547 | -0.068 | 108.038
2 | 0.661 | 0.00607 | -0.069 | 108.961
2.5 | 0.723 | 0.0065 | -0.07 | 111.279
3 | 0.792 | 0.00698 | -0.071 | 113.366
3.5 | 0.86 | 0.00731 | -0.072 | 117.683
4 | 0.92 | 0.00793 | -0.073 | 116.002
4.5 | 0.981 | 0.00878 | -0.074 | 111.728
5 | 1.04 | 0.0099 | -0.076 | 104.999
5.5 | 1.094 | 0.01062 | -0.077 | 103.022
6 | 1.142 | 0.01127 | -0.078 | 101.262
6.5 | 1.18 | 0.01196 | -0.079 | 98.612
7 | 1.203 | 0.01266 | -0.08 | 95.049
7.5 | 1.201 | 0.01354 | -0.081 | 88.646
8 | 1.142 | 0.01449 | -0.082 | 78.782
8.5 | 0.752 | 0.01548 | -0.083 | 48.535
9 | 0.783 | 0.01712 | -0.084 | 45.725
9.5 | 0.814 | 0.01754 | -0.085 | 46.434
10 | 0.845 | 0.01917 | -0.086 | 44.067
10.5 | 0.872 | 0.02199 | -0.087 | 39.678
11 | 0.905 | 0.02243 | -0.088 | 40.35
11.5 | 0.933 | 0.02486 | -0.089 | 37.522
12 | 0.957 | 0.02868 | -0.089 | 33.354
12.5 | 0.982 | 0.03244 | -0.089 | 30.271
13 | 0.991 | 0.04215 | -0.088 | 23.508
13.5 | 0.907 | 0.09288 | -0.06 | 9.765
14 | 1.049 | 0.04529 | -0.089 | 23.151
14.5 | 1.071 | 0.0513 | -0.089 | 20.879
15 | 1.109 | 0.05072 | -0.092 | 21.862
15.5 | 1.137 | 0.05421 | -0.092 | 20.975
16 | 1.156 | 0.06226 | -0.092 | 18.564
16.5 | 1.096 | 0.11338 | -0.076 | 9.665
17 | 1.094 | 0.14932 | -0.065 | 7.328
17.5 | 1.123 | 0.15329 | -0.067 | 7.327
18 | 1.155 | 0.15568 | -0.07 | 7.421
18.5 | 1.182 | 0.17014 | -0.072 | 6.95
19 | 1.214 | 0.17421 | -0.074 | 6.966
19.5 | 1.24 | 0.18626 | -0.075 | 6.655
20 | 1.26 | 0.20792 | -0.073 | 6.06

## 152. Re 20M Mach 0.50 (2)
BIGFOIL.COM POLAR EXPORT
NACA65(2)-415 a=0.5
NACA65(2)-415 a=0.5 |  |  |  | Cl Max: | 1.4225 | at alpha= | 10.5 | deg
XFOIL ncrit=9 |  |  |  | L/D Max: | 192.216 | at alpha= | 2.5 | deg
Re: | 20000000 |  |  | Cd Min: | 0.11689 | at alpha= | 15.5 | deg
Mach: | 0.5 |  |  | Cl=0 at alpha= | -2.773 | deg
|  |  |  | @ Cl=0.1, Cd= | 0.0050141
|  |  |  | @ Cl=0.4, Cd= | 0.0042121
|  |  |  | @ Cl=0.6, Cd= | 0.0035212
alpha (deg) | Cl | Cd | Cm | Cl/Cd
-13 | -0.4668 | 0.10141 | -0.0693 | -4.6031
-12.5 | -0.4803 | 0.09012 | -0.077 | -5.3296
-12 | -0.4866 | 0.08033 | -0.0836 | -6.0575
-11.5 | -0.4996 | 0.06965 | -0.0911 | -7.173
-11 | -0.5035 | 0.0578 | -0.1001 | -8.7111
-10.5 | -0.5231 | 0.04711 | -0.1085 | -11.1038
-10 | -0.5505 | 0.03889 | -0.1127 | -14.1553
-9.5 | -0.5862 | 0.03217 | -0.1121 | -18.2219
-9 | -0.6238 | 0.02711 | -0.1056 | -23.01
-8.5 | -0.6572 | 0.02218 | -0.0954 | -29.6303
-8 | -0.6739 | 0.01545 | -0.087 | -43.6181
-7.5 | -0.6723 | 0.00909 | -0.0784 | -73.9604
-7 | -0.6129 | 0.00744 | -0.0735 | -82.379
-6.5 | -0.5393 | 0.00693 | -0.071 | -77.8211
-6 | -0.4651 | 0.00657 | -0.0693 | -70.7915
-5.5 | -0.3919 | 0.00623 | -0.0681 | -62.9053
-5 | -0.3189 | 0.00598 | -0.0674 | -53.3278
-4.5 | -0.2465 | 0.00579 | -0.0671 | -42.5734
-4 | -0.1749 | 0.00557 | -0.067 | -31.4004
-3.5 | -0.1033 | 0.0054 | -0.0672 | -19.1296
-3 | -0.0321 | 0.00524 | -0.0676 | -6.126
-2.5 | 0.0386 | 0.00511 | -0.0682 | 7.5538
-2 | 0.109 | 0.005 | -0.0689 | 21.8
-1.5 | 0.1795 | 0.00488 | -0.0698 | 36.7828
-1 | 0.2498 | 0.00474 | -0.0707 | 52.7004
-0.5 | 0.3187 | 0.0045 | -0.0715 | 70.8222
0 | 0.3872 | 0.00428 | -0.0724 | 90.4673
0.5 | 0.4551 | 0.00392 | -0.0732 | 116.0969
1 | 0.5216 | 0.00353 | -0.0739 | 147.762
1.5 | 0.5914 | 0.00352 | -0.0748 | 168.0114
2 | 0.6613 | 0.00353 | -0.0758 | 187.3371
2.5 | 0.7285 | 0.00379 | -0.0761 | 192.2164
3 | 0.7789 | 0.00494 | -0.0738 | 157.6721
3.5 | 0.8239 | 0.0061 | -0.0704 | 135.0656
4 | 0.8733 | 0.00685 | -0.0674 | 127.4891
4.5 | 0.9197 | 0.00754 | -0.0636 | 121.9761
5 | 0.9464 | 0.00824 | -0.056 | 114.8544
5.5 | 0.9738 | 0.0091 | -0.0491 | 107.011
6 | 1.0112 | 0.01001 | -0.0442 | 101.019
6.5 | 1.0513 | 0.01102 | -0.0398 | 95.3993
7 | 1.0912 | 0.01217 | -0.0356 | 89.6631
7.5 | 1.1318 | 0.01339 | -0.0315 | 84.5258
8 | 1.171 | 0.01477 | -0.0273 | 79.2823
8.5 | 1.2084 | 0.01633 | -0.0228 | 73.9988
9 | 1.2441 | 0.01805 | -0.0183 | 68.9252
9.5 | 1.2782 | 0.01992 | -0.0135 | 64.1667
10 | 1.3145 | 0.02188 | -0.0093 | 60.0777
10.5 | 1.4225 | 0.027 | -0.0218 | 52.6852
11.5 | 1.4069 | 0.0386 | -0.0115 | 36.4482
12 | 1.3822 | 0.0455 | -0.0061 | 30.378
12.5 | 1.3525 | 0.05341 | -0.0021 | 25.323
13 | 1.3217 | 0.06219 | 0 | 21.2526
13.5 | 1.2839 | 0.07241 | 0.0004 | 17.731
14 | 1.2459 | 0.08331 | -0.0007 | 14.955
14.5 | 1.2087 | 0.09424 | -0.0024 | 12.8258
15 | 1.1669 | 0.10332 | -0.0007 | 11.294
15.5 | 1.1375 | 0.11689 | -0.008 | 9.7314